## index
index | Re | Mach | Datasource
1 | 50000 | 0 | JavaFoil+Calcfoil stall+Eppler ext transition
2 | 50000 | 0 | XFOIL ncrit=9
3 | 50000 | 0.1 | JavaFoil+Calcfoil stall+Eppler ext transition
4 | 50000 | 0.1 | XFOIL ncrit=9
5 | 50000 | 0.25 | JavaFoil+Calcfoil stall+Eppler ext transition
6 | 50000 | 0.25 | XFOIL ncrit=9
7 | 50000 | 0.5 | JavaFoil+Calcfoil stall+Eppler ext transition
8 | 50000 | 0.5 | XFOIL ncrit=9
9 | 100000 | 0 | JavaFoil+Calcfoil stall+Eppler ext transition
10 | 100000 | 0 | XFOIL ncrit=9
11 | 100000 | 0.1 | JavaFoil+Calcfoil stall+Eppler ext transition
12 | 100000 | 0.1 | XFOIL ncrit=9
13 | 100000 | 0.25 | JavaFoil+Calcfoil stall+Eppler ext transition
14 | 100000 | 0.25 | XFOIL ncrit=9
15 | 100000 | 0.5 | JavaFoil+Calcfoil stall+Eppler ext transition
16 | 100000 | 0.5 | XFOIL ncrit=9
17 | 250000 | 0 | JavaFoil+Calcfoil stall+Eppler ext transition
18 | 250000 | 0 | XFOIL ncrit=9
19 | 250000 | 0.1 | JavaFoil+Calcfoil stall+Eppler ext transition
20 | 250000 | 0.1 | XFOIL ncrit=9
21 | 250000 | 0.25 | JavaFoil+Calcfoil stall+Eppler ext transition
22 | 250000 | 0.25 | XFOIL ncrit=9
23 | 250000 | 0.5 | JavaFoil+Calcfoil stall+Eppler ext transition
24 | 250000 | 0.5 | XFOIL ncrit=9
25 | 500000 | 0 | JavaFoil+Calcfoil stall+Eppler ext transition
26 | 500000 | 0 | XFOIL ncrit=9
27 | 500000 | 0.1 | JavaFoil+Calcfoil stall+Eppler ext transition
28 | 500000 | 0.1 | XFOIL ncrit=9
29 | 500000 | 0.25 | JavaFoil+Calcfoil stall+Eppler ext transition
30 | 500000 | 0.25 | XFOIL ncrit=9
31 | 500000 | 0.5 | JavaFoil+Calcfoil stall+Eppler ext transition
32 | 500000 | 0.5 | XFOIL ncrit=9
33 | 750000 | 0 | JavaFoil+Calcfoil stall+Eppler ext transition
34 | 750000 | 0 | XFOIL ncrit=9
35 | 750000 | 0.1 | JavaFoil+Calcfoil stall+Eppler ext transition
36 | 750000 | 0.1 | XFOIL ncrit=9
37 | 750000 | 0.25 | JavaFoil+Calcfoil stall+Eppler ext transition
38 | 750000 | 0.25 | XFOIL ncrit=9
39 | 750000 | 0.5 | JavaFoil+Calcfoil stall+Eppler ext transition
40 | 750000 | 0.5 | XFOIL ncrit=9
41 | 1000000 | 0 | JavaFoil+Calcfoil stall+Eppler ext transition
42 | 1000000 | 0 | XFOIL ncrit=9
43 | 1000000 | 0.1 | JavaFoil+Calcfoil stall+Eppler ext transition
44 | 1000000 | 0.1 | XFOIL ncrit=9
45 | 1000000 | 0.25 | JavaFoil+Calcfoil stall+Eppler ext transition
46 | 1000000 | 0.25 | XFOIL ncrit=9
47 | 1000000 | 0.5 | JavaFoil+Calcfoil stall+Eppler ext transition
48 | 1000000 | 0.5 | XFOIL ncrit=9
49 | 2000000 | 0 | JavaFoil+Calcfoil stall+Eppler ext transition
50 | 2000000 | 0 | XFOIL ncrit=9
51 | 2000000 | 0.1 | JavaFoil+Calcfoil stall+Eppler ext transition
52 | 2000000 | 0.1 | XFOIL ncrit=9
53 | 2000000 | 0.25 | JavaFoil+Calcfoil stall+Eppler ext transition
54 | 2000000 | 0.25 | XFOIL ncrit=9
55 | 2000000 | 0.5 | JavaFoil+Calcfoil stall+Eppler ext transition
56 | 2000000 | 0.5 | XFOIL ncrit=9
57 | 3000000 | 0 | JavaFoil+Calcfoil stall+Eppler ext transition
58 | 3000000 | 0 | XFOIL ncrit=9
59 | 3000000 | 0.1 | JavaFoil+Calcfoil stall+Eppler ext transition
60 | 3000000 | 0.1 | XFOIL ncrit=9
61 | 3000000 | 0.25 | JavaFoil+Calcfoil stall+Eppler ext transition
62 | 3000000 | 0.25 | XFOIL ncrit=9
63 | 3000000 | 0.5 | JavaFoil+Calcfoil stall+Eppler ext transition
64 | 3000000 | 0.5 | XFOIL ncrit=9
65 | 4000000 | 0 | JavaFoil+Calcfoil stall+Eppler ext transition
66 | 4000000 | 0 | XFOIL ncrit=9
67 | 4000000 | 0.1 | JavaFoil+Calcfoil stall+Eppler ext transition
68 | 4000000 | 0.1 | XFOIL ncrit=9
69 | 4000000 | 0.25 | JavaFoil+Calcfoil stall+Eppler ext transition
70 | 4000000 | 0.25 | XFOIL ncrit=9
71 | 4000000 | 0.5 | JavaFoil+Calcfoil stall+Eppler ext transition
72 | 4000000 | 0.5 | XFOIL ncrit=9
73 | 5000000 | 0 | JavaFoil+Calcfoil stall+Eppler ext transition
74 | 5000000 | 0 | XFOIL ncrit=9
75 | 5000000 | 0.1 | JavaFoil+Calcfoil stall+Eppler ext transition
76 | 5000000 | 0.1 | XFOIL ncrit=9
77 | 5000000 | 0.25 | JavaFoil+Calcfoil stall+Eppler ext transition
78 | 5000000 | 0.25 | XFOIL ncrit=9
79 | 5000000 | 0.5 | JavaFoil+Calcfoil stall+Eppler ext transition
80 | 5000000 | 0.5 | XFOIL ncrit=9
81 | 6000000 | 0 | JavaFoil+Calcfoil stall+Eppler ext transition
82 | 6000000 | 0 | XFOIL ncrit=9
83 | 6000000 | 0.1 | JavaFoil+Calcfoil stall+Eppler ext transition
84 | 6000000 | 0.1 | XFOIL ncrit=9
85 | 6000000 | 0.25 | JavaFoil+Calcfoil stall+Eppler ext transition
86 | 6000000 | 0.25 | XFOIL ncrit=9
87 | 6000000 | 0.5 | JavaFoil+Calcfoil stall+Eppler ext transition
88 | 6000000 | 0.5 | XFOIL ncrit=9
89 | 7000000 | 0 | JavaFoil+Calcfoil stall+Eppler ext transition
90 | 7000000 | 0 | XFOIL ncrit=9
91 | 7000000 | 0.1 | JavaFoil+Calcfoil stall+Eppler ext transition
92 | 7000000 | 0.1 | XFOIL ncrit=9
93 | 7000000 | 0.25 | JavaFoil+Calcfoil stall+Eppler ext transition
94 | 7000000 | 0.25 | XFOIL ncrit=9
95 | 7000000 | 0.5 | JavaFoil+Calcfoil stall+Eppler ext transition
96 | 7000000 | 0.5 | XFOIL ncrit=9
97 | 8000000 | 0 | JavaFoil+Calcfoil stall+Eppler ext transition
98 | 8000000 | 0 | XFOIL ncrit=9
99 | 8000000 | 0.1 | JavaFoil+Calcfoil stall+Eppler ext transition
100 | 8000000 | 0.1 | XFOIL ncrit=9
101 | 8000000 | 0.25 | JavaFoil+Calcfoil stall+Eppler ext transition
102 | 8000000 | 0.25 | XFOIL ncrit=9
103 | 8000000 | 0.5 | JavaFoil+Calcfoil stall+Eppler ext transition
104 | 8000000 | 0.5 | XFOIL ncrit=9
105 | 10000000 | 0 | JavaFoil+Calcfoil stall+Eppler ext transition
106 | 10000000 | 0 | XFOIL ncrit=9
107 | 10000000 | 0.1 | JavaFoil+Calcfoil stall+Eppler ext transition
108 | 10000000 | 0.1 | XFOIL ncrit=9
109 | 10000000 | 0.25 | JavaFoil+Calcfoil stall+Eppler ext transition
110 | 10000000 | 0.25 | XFOIL ncrit=9
111 | 10000000 | 0.5 | JavaFoil+Calcfoil stall+Eppler ext transition
112 | 10000000 | 0.5 | XFOIL ncrit=9
113 | 12000000 | 0 | JavaFoil+Calcfoil stall+Eppler ext transition
114 | 12000000 | 0 | XFOIL ncrit=9
115 | 12000000 | 0.1 | JavaFoil+Calcfoil stall+Eppler ext transition
116 | 12000000 | 0.1 | XFOIL ncrit=9
117 | 12000000 | 0.25 | JavaFoil+Calcfoil stall+Eppler ext transition
118 | 12000000 | 0.25 | XFOIL ncrit=9
119 | 12000000 | 0.5 | JavaFoil+Calcfoil stall+Eppler ext transition
120 | 12000000 | 0.5 | XFOIL ncrit=9
121 | 14000000 | 0 | JavaFoil+Calcfoil stall+Eppler ext transition
122 | 14000000 | 0 | XFOIL ncrit=9
123 | 14000000 | 0.1 | JavaFoil+Calcfoil stall+Eppler ext transition
124 | 14000000 | 0.1 | XFOIL ncrit=9
125 | 14000000 | 0.25 | JavaFoil+Calcfoil stall+Eppler ext transition
126 | 14000000 | 0.25 | XFOIL ncrit=9
127 | 14000000 | 0.5 | JavaFoil+Calcfoil stall+Eppler ext transition
128 | 14000000 | 0.5 | XFOIL ncrit=9
129 | 16000000 | 0 | JavaFoil+Calcfoil stall+Eppler ext transition
130 | 16000000 | 0 | XFOIL ncrit=9
131 | 16000000 | 0.1 | JavaFoil+Calcfoil stall+Eppler ext transition
132 | 16000000 | 0.1 | XFOIL ncrit=9
133 | 16000000 | 0.25 | JavaFoil+Calcfoil stall+Eppler ext transition
134 | 16000000 | 0.25 | XFOIL ncrit=9
135 | 16000000 | 0.5 | JavaFoil+Calcfoil stall+Eppler ext transition
136 | 16000000 | 0.5 | XFOIL ncrit=9
137 | 18000000 | 0 | JavaFoil+Calcfoil stall+Eppler ext transition
138 | 18000000 | 0 | XFOIL ncrit=9
139 | 18000000 | 0.1 | JavaFoil+Calcfoil stall+Eppler ext transition
140 | 18000000 | 0.1 | XFOIL ncrit=9
141 | 18000000 | 0.25 | JavaFoil+Calcfoil stall+Eppler ext transition
142 | 18000000 | 0.25 | XFOIL ncrit=9
143 | 18000000 | 0.5 | JavaFoil+Calcfoil stall+Eppler ext transition
144 | 18000000 | 0.5 | XFOIL ncrit=9
145 | 20000000 | 0 | JavaFoil+Calcfoil stall+Eppler ext transition
146 | 20000000 | 0 | XFOIL ncrit=9
147 | 20000000 | 0.1 | JavaFoil+Calcfoil stall+Eppler ext transition
148 | 20000000 | 0.1 | XFOIL ncrit=9
149 | 20000000 | 0.25 | JavaFoil+Calcfoil stall+Eppler ext transition
150 | 20000000 | 0.25 | XFOIL ncrit=9
151 | 20000000 | 0.5 | JavaFoil+Calcfoil stall+Eppler ext transition
152 | 20000000 | 0.5 | XFOIL ncrit=9

## 1. Re 50k Mach 0.00 (1)
BIGFOIL.COM POLAR EXPORT
HN-478S
HN-478S |  |  |  | Cl Max: | 0.783 | at alpha= | 10.5 | deg
JavaFoil+Calcfoil stall+Eppler ext transition |  |  |  | L/D Max: | 31.476 | at alpha= | 6 | deg
Re: | 50000 |  |  | Cd Min: | 0.01607 | at alpha= | -3 | deg
Mach: | 0 |  |  | Cl=0 at alpha= | 0 | deg
|  |  |  | @ Cl=0.1, Cd= | 0.017251
|  |  |  | @ Cl=0.4, Cd= | 0.017459
|  |  |  | @ Cl=0.6, Cd= | 0.020614
alpha (deg) | Cl | Cd | Cm | Cl/Cd
-16 | -0.591 | 0.23654 | 0.003 | -2.498
-15.5 | -0.618 | 0.21665 | 0.003 | -2.853
-15 | -0.645 | 0.20285 | 0.003 | -3.178
-14.5 | -0.671 | 0.20213 | 0.003 | -3.317
-14 | -0.695 | 0.18274 | 0.003 | -3.804
-13.5 | -0.718 | 0.16666 | 0.003 | -4.307
-13 | -0.738 | 0.15282 | 0.003 | -4.83
-12.5 | -0.755 | 0.13831 | 0.002 | -5.461
-12 | -0.769 | 0.12542 | 0.002 | -6.131
-11.5 | -0.778 | 0.11494 | 0.002 | -6.772
-11 | -0.783 | 0.10571 | 0.002 | -7.409
-10.5 | -0.783 | 0.09576 | 0.002 | -8.176
-10 | -0.777 | 0.08801 | 0.002 | -8.832
-9.5 | -0.767 | 0.08001 | 0.002 | -9.583
-9 | -0.751 | 0.07387 | 0.003 | -10.167
-8.5 | -0.73 | 0.06934 | 0.003 | -10.53
-8 | -0.704 | 0.06412 | 0.003 | -10.984
-7.5 | -0.674 | 0.05939 | 0.003 | -11.351
-7 | -0.64 | 0.05526 | 0.002 | -11.583
-6.5 | -0.714 | 0.02449 | 0.005 | -29.171
-6 | -0.69 | 0.02192 | 0.005 | -31.476
-5.5 | -0.638 | 0.02124 | 0.004 | -30.032
-5 | -0.584 | 0.02035 | 0.004 | -28.713
-4.5 | -0.529 | 0.01935 | 0.004 | -27.324
-4 | -0.471 | 0.01854 | 0.003 | -25.428
-3.5 | -0.413 | 0.01786 | 0.003 | -23.136
-3 | -0.355 | 0.01607 | 0.002 | -22.091
-2.5 | -0.296 | 0.01642 | 0.002 | -18.052
-2 | -0.237 | 0.01621 | 0.002 | -14.647
-1.5 | -0.179 | 0.01745 | 0.001 | -10.231
-1 | -0.119 | 0.01727 | 0.001 | -6.895
-0.5 | -0.06 | 0.01721 | 0 | -3.462
0 | 0 | 0.01717 | 0 | 0
0.5 | 0.06 | 0.01721 | 0 | 3.462
1 | 0.119 | 0.01727 | -0.001 | 6.896
1.5 | 0.179 | 0.01745 | -0.001 | 10.231
2 | 0.237 | 0.01621 | -0.002 | 14.647
2.5 | 0.296 | 0.01642 | -0.002 | 18.052
3 | 0.355 | 0.01607 | -0.002 | 22.091
3.5 | 0.413 | 0.01786 | -0.003 | 23.136
4 | 0.471 | 0.01854 | -0.003 | 25.428
4.5 | 0.529 | 0.01935 | -0.004 | 27.324
5 | 0.584 | 0.02035 | -0.004 | 28.713
5.5 | 0.638 | 0.02124 | -0.004 | 30.032
6 | 0.69 | 0.02192 | -0.005 | 31.476
6.5 | 0.714 | 0.02449 | -0.005 | 29.171
7 | 0.64 | 0.05526 | -0.002 | 11.583
7.5 | 0.674 | 0.05939 | -0.003 | 11.351
8 | 0.704 | 0.06412 | -0.003 | 10.984
8.5 | 0.73 | 0.06934 | -0.003 | 10.53
9 | 0.751 | 0.07387 | -0.003 | 10.167
9.5 | 0.767 | 0.08001 | -0.002 | 9.583
10 | 0.777 | 0.08801 | -0.002 | 8.832
10.5 | 0.783 | 0.09576 | -0.002 | 8.176
11 | 0.783 | 0.10571 | -0.002 | 7.409
11.5 | 0.778 | 0.11494 | -0.002 | 6.772
12 | 0.769 | 0.12542 | -0.002 | 6.131
12.5 | 0.755 | 0.13831 | -0.002 | 5.461
13 | 0.738 | 0.15282 | -0.003 | 4.83
13.5 | 0.718 | 0.16666 | -0.003 | 4.307
14 | 0.695 | 0.18274 | -0.003 | 3.804
14.5 | 0.671 | 0.20213 | -0.003 | 3.317
15 | 0.645 | 0.20285 | -0.003 | 3.178
15.5 | 0.618 | 0.21665 | -0.003 | 2.853

## 2. Re 50k Mach 0.00 (2)
BIGFOIL.COM POLAR EXPORT
HN-478S
HN-478S |  |  |  | Cl Max: | 0.8618 | at alpha= | 9 | deg
XFOIL ncrit=9 |  |  |  | L/D Max: | 26.7412 | at alpha= | 5.5 | deg
Re: | 50000 |  |  | Cd Min: | 0.17041 | at alpha= | 14 | deg
Mach: | 0 |  |  | Cl=0 at alpha= | 1.2603 | deg
|  |  |  | @ Cl=0.1, Cd= | 0.023821
|  |  |  | @ Cl=0.4, Cd= | 0.025023
|  |  |  | @ Cl=0.6, Cd= | 0.023678
alpha (deg) | Cl | Cd | Cm | Cl/Cd
-14 | -0.4948 | 0.15854 | 0.0188 | -3.121
-13.5 | -0.4864 | 0.1529 | 0.0174 | -3.1812
-13 | -0.48 | 0.14753 | 0.0162 | -3.2536
-12.5 | -0.4769 | 0.14182 | 0.0146 | -3.3627
-12 | -0.4684 | 0.13558 | 0.0136 | -3.4548
-11.5 | -0.4747 | 0.13027 | 0.0124 | -3.644
-10 | -0.809 | 0.07276 | -0.0251 | -11.1187
-9.5 | -0.8409 | 0.06304 | -0.024 | -13.3391
-9 | -0.8622 | 0.05401 | -0.0208 | -15.9637
-8.5 | -0.84 | 0.04667 | -0.0184 | -17.9987
-8 | -0.8182 | 0.0407 | -0.0151 | -20.1032
-7.5 | -0.7869 | 0.03526 | -0.0119 | -22.3171
-7 | -0.7508 | 0.03124 | -0.0087 | -24.0333
-6.5 | -0.7134 | 0.02801 | -0.0052 | -25.4695
-6 | -0.6796 | 0.02553 | -0.0007 | -26.6197
-5.5 | -0.6458 | 0.02415 | 0.005 | -26.7412
-5 | -0.6123 | 0.02361 | 0.0117 | -25.9339
-4.5 | -0.5744 | 0.02382 | 0.019 | -24.1142
-4 | -0.5371 | 0.02407 | 0.0263 | -22.3141
-3.5 | -0.4927 | 0.02448 | 0.0327 | -20.1266
-3 | -0.4292 | 0.02492 | 0.0351 | -17.2231
-2.5 | -0.3184 | 0.02532 | 0.0279 | -12.575
-2 | -0.1781 | 0.02473 | 0.0125 | -7.2018
-1.5 | -0.0495 | 0.02324 | -0.0034 | -2.1299
-1 | 0.0544 | 0.02139 | -0.0168 | 2.5432
-0.5 | 0.04 | 0.02117 | -0.01 | 1.8895
0 | 0 | 0.02124 | 0 | 0
0.5 | -0.04 | 0.02117 | 0.01 | -1.8895
1 | -0.0544 | 0.02139 | 0.0168 | -2.5432
1.5 | 0.0501 | 0.02324 | 0.0033 | 2.1558
2 | 0.1781 | 0.02473 | -0.0125 | 7.2018
2.5 | 0.3184 | 0.02531 | -0.0279 | 12.58
3 | 0.4292 | 0.02492 | -0.0351 | 17.2231
3.5 | 0.4927 | 0.02447 | -0.0327 | 20.1349
4 | 0.5372 | 0.02407 | -0.0263 | 22.3182
4.5 | 0.5745 | 0.02382 | -0.019 | 24.1184
5 | 0.6123 | 0.02361 | -0.0117 | 25.9339
5.5 | 0.6458 | 0.02415 | -0.005 | 26.7412
6 | 0.6797 | 0.02553 | 0.0007 | 26.6236
6.5 | 0.7135 | 0.02801 | 0.0052 | 25.473
7 | 0.7506 | 0.03124 | 0.0087 | 24.0269
7.5 | 0.7869 | 0.03525 | 0.0119 | 22.3234
8 | 0.8182 | 0.04071 | 0.0151 | 20.0983
8.5 | 0.84 | 0.04667 | 0.0184 | 17.9987
9 | 0.8618 | 0.05401 | 0.0208 | 15.9563
9.5 | 0.8404 | 0.06306 | 0.024 | 13.327
10 | 0.8081 | 0.07277 | 0.0251 | 11.1049
11 | 0.5757 | 0.12605 | -0.019 | 4.5672
11.5 | 0.6006 | 0.13511 | -0.0191 | 4.4453
12 | 0.608 | 0.14292 | -0.0208 | 4.2541
12.5 | 0.608 | 0.14947 | -0.0229 | 4.0677
13.5 | 0.6211 | 0.16299 | -0.0271 | 3.8107
14 | 0.6329 | 0.17041 | -0.0294 | 3.714

## 3. Re 50k Mach 0.10 (1)
BIGFOIL.COM POLAR EXPORT
HN-478S
HN-478S |  |  |  | Cl Max: | 0.776 | at alpha= | 10.5 | deg
JavaFoil+Calcfoil stall+Eppler ext transition |  |  |  | L/D Max: | 31.434 | at alpha= | 6 | deg
Re: | 50000 |  |  | Cd Min: | 0.01587 | at alpha= | -2.5 | deg
Mach: | 0.1 |  |  | Cl=0 at alpha= | 0 | deg
|  |  |  | @ Cl=0.1, Cd= | 0.01733
|  |  |  | @ Cl=0.4, Cd= | 0.017452
|  |  |  | @ Cl=0.6, Cd= | 0.22306
alpha (deg) | Cl | Cd | Cm | Cl/Cd
-15.5 | -0.574 | 0.22306 | 0.003 | -2.573
-15 | -0.604 | 0.21041 | 0.003 | -2.873
-14.5 | -0.634 | 0.19177 | 0.003 | -3.307
-14 | -0.663 | 0.19622 | 0.003 | -3.378
-13.5 | -0.69 | 0.17813 | 0.003 | -3.871
-13 | -0.714 | 0.16184 | 0.003 | -4.411
-12.5 | -0.735 | 0.14648 | 0.002 | -5.019
-12 | -0.753 | 0.13212 | 0.002 | -5.697
-11.5 | -0.766 | 0.11966 | 0.002 | -6.399
-11 | -0.774 | 0.10679 | 0.002 | -7.245
-10.5 | -0.776 | 0.09711 | 0.002 | -7.994
-10 | -0.773 | 0.08917 | 0.002 | -8.67
-9.5 | -0.765 | 0.081 | 0.002 | -9.439
-9 | -0.75 | 0.07433 | 0.003 | -10.096
-8.5 | -0.731 | 0.06988 | 0.003 | -10.457
-8 | -0.706 | 0.06444 | 0.003 | -10.951
-7.5 | -0.676 | 0.05973 | 0.003 | -11.32
-7 | -0.642 | 0.05552 | 0.002 | -11.571
-6.5 | -0.611 | 0.05036 | 0.003 | -12.132
-6 | -0.692 | 0.02203 | 0.005 | -31.434
-5.5 | -0.641 | 0.02134 | 0.004 | -30.031
-5 | -0.587 | 0.02044 | 0.004 | -28.714
-4.5 | -0.531 | 0.01942 | 0.004 | -27.349
-4 | -0.474 | 0.01861 | 0.003 | -25.455
-3.5 | -0.415 | 0.01792 | 0.003 | -23.17
-3 | -0.357 | 0.01611 | 0.002 | -22.145
-2.5 | -0.298 | 0.01587 | 0.002 | -18.763
-2 | -0.239 | 0.01623 | 0.002 | -14.697
-1.5 | -0.179 | 0.01752 | 0.001 | -10.245
-1 | -0.12 | 0.01739 | 0.001 | -6.883
-0.5 | -0.06 | 0.01721 | 0 | -3.478
0 | 0 | 0.01718 | 0 | 0
0.5 | 0.06 | 0.01721 | 0 | 3.479
1 | 0.12 | 0.01739 | -0.001 | 6.884
1.5 | 0.179 | 0.01752 | -0.001 | 10.246
2 | 0.239 | 0.01623 | -0.002 | 14.697
2.5 | 0.298 | 0.01587 | -0.002 | 18.763
3 | 0.357 | 0.01611 | -0.002 | 22.145
3.5 | 0.415 | 0.01792 | -0.003 | 23.17
4 | 0.474 | 0.01861 | -0.003 | 25.455
4.5 | 0.531 | 0.01942 | -0.004 | 27.349
5 | 0.587 | 0.02044 | -0.004 | 28.714
5.5 | 0.641 | 0.02134 | -0.004 | 30.031
6 | 0.692 | 0.02203 | -0.005 | 31.434
6.5 | 0.611 | 0.05036 | -0.003 | 12.132
7 | 0.642 | 0.05552 | -0.002 | 11.571
7.5 | 0.676 | 0.05973 | -0.003 | 11.32
8 | 0.706 | 0.06444 | -0.003 | 10.951
8.5 | 0.731 | 0.06988 | -0.003 | 10.457
9 | 0.75 | 0.07433 | -0.003 | 10.096
9.5 | 0.765 | 0.081 | -0.002 | 9.439
10 | 0.773 | 0.08917 | -0.002 | 8.67
10.5 | 0.776 | 0.09711 | -0.002 | 7.994
11 | 0.774 | 0.10679 | -0.002 | 7.245
11.5 | 0.766 | 0.11966 | -0.002 | 6.399
12 | 0.753 | 0.13212 | -0.002 | 5.697
12.5 | 0.735 | 0.14648 | -0.002 | 5.019
13 | 0.714 | 0.16184 | -0.003 | 4.411
13.5 | 0.69 | 0.17813 | -0.003 | 3.871
14 | 0.663 | 0.19622 | -0.003 | 3.378
14.5 | 0.634 | 0.19177 | -0.003 | 3.307
15 | 0.604 | 0.21041 | -0.003 | 2.873
15.5 | 0.574 | 0.22306 | -0.003 | 2.573

## 4. Re 50k Mach 0.10 (2)
BIGFOIL.COM POLAR EXPORT
HN-478S
HN-478S |  |  |  | Cl Max: | 0.8591 | at alpha= | 9 | deg
XFOIL ncrit=9 |  |  |  | L/D Max: | 26.7175 | at alpha= | 5.5 | deg
Re: | 50000 |  |  | Cd Min: | 0.17102 | at alpha= | -14 | deg
Mach: | 0.1 |  |  | Cl=0 at alpha= | 1.2498 | deg
|  |  |  | @ Cl=0.1, Cd= | 0.023897
|  |  |  | @ Cl=0.4, Cd= | 0.025001
|  |  |  | @ Cl=0.6, Cd= | 0.023768
alpha (deg) | Cl | Cd | Cm | Cl/Cd
-14 | -0.6333 | 0.17102 | 0.0294 | -3.7031
-13.5 | -0.6205 | 0.16346 | 0.0272 | -3.796
-13 | -0.6097 | 0.15612 | 0.025 | -3.9053
-12.5 | -0.6084 | 0.15012 | 0.0228 | -4.0528
-12 | -0.6083 | 0.14357 | 0.0207 | -4.237
-11.5 | -0.5992 | 0.1356 | 0.0191 | -4.4189
-11 | -0.5742 | 0.12651 | 0.0189 | -4.5388
-10 | -0.8045 | 0.07387 | -0.0255 | -10.8908
-9.5 | -0.8362 | 0.06419 | -0.0246 | -13.027
-9 | -0.8595 | 0.05513 | -0.0216 | -15.5904
-8.5 | -0.838 | 0.04769 | -0.0192 | -17.5718
-8 | -0.8188 | 0.04152 | -0.0158 | -19.7206
-7.5 | -0.7909 | 0.03588 | -0.0123 | -22.0429
-7 | -0.7521 | 0.03176 | -0.0094 | -23.6807
-6.5 | -0.7163 | 0.02841 | -0.0058 | -25.213
-6 | -0.6816 | 0.02584 | -0.0013 | -26.3777
-5.5 | -0.6487 | 0.02428 | 0.0044 | -26.7175
-5 | -0.6136 | 0.02379 | 0.0111 | -25.7923
-4.5 | -0.5786 | 0.02375 | 0.0184 | -24.3621
-4 | -0.5401 | 0.02409 | 0.0259 | -22.4201
-3.5 | -0.4982 | 0.02441 | 0.0326 | -20.4097
-3 | -0.4382 | 0.02485 | 0.0359 | -17.6338
-2.5 | -0.337 | 0.02526 | 0.0305 | -13.3413
-2 | -0.1821 | 0.02484 | 0.0131 | -7.3309
-1.5 | -0.0549 | 0.02338 | -0.0024 | -2.3482
-1 | 0.0551 | 0.02151 | -0.0168 | 2.5616
-0.5 | 0.04 | 0.02131 | -0.01 | 1.8771
0 | 0 | 0.02138 | 0 | 0
0.5 | -0.0399 | 0.02131 | 0.0099 | -1.8724
1 | -0.0551 | 0.02151 | 0.0168 | -2.5616
1.5 | 0.0552 | 0.02338 | 0.0023 | 2.361
2 | 0.1818 | 0.02484 | -0.013 | 7.3188
2.5 | 0.3369 | 0.02525 | -0.0305 | 13.3426
3 | 0.4382 | 0.02485 | -0.0359 | 17.6338
3.5 | 0.4983 | 0.0244 | -0.0326 | 20.4221
4 | 0.5401 | 0.02409 | -0.0259 | 22.4201
4.5 | 0.5786 | 0.02375 | -0.0184 | 24.3621
5 | 0.6136 | 0.02378 | -0.0111 | 25.8032
5.5 | 0.6487 | 0.02428 | -0.0044 | 26.7175
6 | 0.6816 | 0.02584 | 0.0013 | 26.3777
6.5 | 0.7163 | 0.02841 | 0.0058 | 25.213
7 | 0.752 | 0.03175 | 0.0095 | 23.685
7.5 | 0.7908 | 0.03589 | 0.0123 | 22.034
8 | 0.8188 | 0.04152 | 0.0158 | 19.7206
8.5 | 0.838 | 0.04769 | 0.0192 | 17.5718
9 | 0.8591 | 0.05512 | 0.0216 | 15.586
9.5 | 0.8356 | 0.06421 | 0.0246 | 13.0135
10 | 0.8034 | 0.07388 | 0.0255 | 10.8744
11 | 0.5744 | 0.12649 | -0.019 | 4.5411
11.5 | 0.6001 | 0.13564 | -0.0192 | 4.4242
12 | 0.6084 | 0.14354 | -0.0208 | 4.2385
12.5 | 0.6087 | 0.15012 | -0.023 | 4.0548
13 | 0.6105 | 0.15618 | -0.0252 | 3.909
13.5 | 0.6212 | 0.16353 | -0.0273 | 3.7987
14 | 0.6335 | 0.17102 | -0.0295 | 3.7042

## 5. Re 50k Mach 0.25 (1)
BIGFOIL.COM POLAR EXPORT
HN-478S
HN-478S |  |  |  | Cl Max: | 0.742 | at alpha= | 9.5 | deg
JavaFoil+Calcfoil stall+Eppler ext transition |  |  |  | L/D Max: | 30.957 | at alpha= | 6 | deg
Re: | 50000 |  |  | Cd Min: | 0.01587 | at alpha= | -2 | deg
Mach: | 0.25 |  |  | Cl=0 at alpha= | 0 | deg
|  |  |  | @ Cl=0.1, Cd= | 0.016684
|  |  |  | @ Cl=0.4, Cd= | 0.27557
|  |  |  | @ Cl=0.6, Cd= | 0.27557
alpha (deg) | Cl | Cd | Cm | Cl/Cd
-14.5 | -0.282 | 0.27557 | 0.003 | -1.023
-14 | -0.36 | 0.23627 | 0.003 | -1.522
-13.5 | -0.43 | 0.21144 | 0.003 | -2.036
-13 | -0.496 | 0.19401 | 0.003 | -2.556
-12.5 | -0.555 | 0.17225 | 0.003 | -3.224
-12 | -0.608 | 0.17898 | 0.002 | -3.399
-11.5 | -0.653 | 0.15093 | 0.002 | -4.329
-11 | -0.69 | 0.12799 | 0.002 | -5.39
-10.5 | -0.717 | 0.11316 | 0.002 | -6.335
-10 | -0.734 | 0.09825 | 0.002 | -7.472
-9.5 | -0.742 | 0.08825 | 0.002 | -8.403
-9 | -0.74 | 0.07938 | 0.002 | -9.317
-8.5 | -0.73 | 0.072 | 0.003 | -10.132
-8 | -0.711 | 0.06712 | 0.003 | -10.596
-7.5 | -0.686 | 0.06165 | 0.003 | -11.124
-7 | -0.655 | 0.05692 | 0.003 | -11.502
-6.5 | -0.62 | 0.05265 | 0.003 | -11.769
-6 | -0.705 | 0.02278 | 0.005 | -30.957
-5.5 | -0.655 | 0.02194 | 0.005 | -29.843
-5 | -0.601 | 0.021 | 0.004 | -28.627
-4.5 | -0.545 | 0.01995 | 0.004 | -27.29
-4 | -0.486 | 0.01899 | 0.003 | -25.585
-3.5 | -0.426 | 0.01828 | 0.003 | -23.311
-3 | -0.366 | 0.01782 | 0.003 | -20.55
-2.5 | -0.306 | 0.01608 | 0.002 | -19.016
-2 | -0.245 | 0.01587 | 0.002 | -15.432
-1.5 | -0.184 | 0.01632 | 0.001 | -11.275
-1 | -0.123 | 0.01619 | 0.001 | -7.58
-0.5 | -0.062 | 0.0175 | 0 | -3.514
0 | 0 | 0.01748 | 0 | 0
0.5 | 0.062 | 0.0175 | 0 | 3.514
1 | 0.123 | 0.01619 | -0.001 | 7.58
1.5 | 0.184 | 0.01632 | -0.001 | 11.275
2 | 0.245 | 0.01587 | -0.002 | 15.432
2.5 | 0.306 | 0.01608 | -0.002 | 19.016
3 | 0.366 | 0.01782 | -0.003 | 20.55
3.5 | 0.426 | 0.01828 | -0.003 | 23.311
4 | 0.486 | 0.01899 | -0.003 | 25.585
4.5 | 0.545 | 0.01995 | -0.004 | 27.29
5 | 0.601 | 0.021 | -0.004 | 28.627
5.5 | 0.655 | 0.02194 | -0.005 | 29.843
6 | 0.705 | 0.02278 | -0.005 | 30.957
6.5 | 0.62 | 0.05265 | -0.003 | 11.769
7 | 0.655 | 0.05692 | -0.003 | 11.502
7.5 | 0.686 | 0.06165 | -0.003 | 11.124
8 | 0.711 | 0.06712 | -0.003 | 10.596
8.5 | 0.73 | 0.072 | -0.003 | 10.132
9 | 0.74 | 0.07938 | -0.002 | 9.317
9.5 | 0.742 | 0.08825 | -0.002 | 8.403
10 | 0.734 | 0.09826 | -0.002 | 7.472
10.5 | 0.717 | 0.11316 | -0.002 | 6.335
11 | 0.69 | 0.12799 | -0.002 | 5.39
11.5 | 0.653 | 0.15093 | -0.002 | 4.329
12 | 0.608 | 0.1789 | -0.002 | 3.4
12.5 | 0.555 | 0.17225 | -0.003 | 3.224
13 | 0.496 | 0.19401 | -0.003 | 2.556
13.5 | 0.43 | 0.21821 | -0.003 | 1.973
14 | 0.36 | 0.24215 | -0.003 | 1.485
14.5 | 0.282 | 0.27557 | -0.003 | 1.023

## 6. Re 50k Mach 0.25 (2)
BIGFOIL.COM POLAR EXPORT
HN-478S
HN-478S |  |  |  | Cl Max: | 0.8401 | at alpha= | 20 | deg
XFOIL ncrit=9 |  |  |  | L/D Max: | 25.9969 | at alpha= | 5.5 | deg
Re: | 50000 |  |  | Cd Min: | 0.26706 | at alpha= | 20 | deg
Mach: | 0.25 |  |  | Cl=0 at alpha= | 1.1505 | deg
|  |  |  | @ Cl=0.1, Cd= | 0.024337
|  |  |  | @ Cl=0.4, Cd= | 0.025391
|  |  |  | @ Cl=0.6, Cd= | 0.13959
alpha (deg) | Cl | Cd | Cm | Cl/Cd
-20 | -0.8375 | 0.26497 | 0.0686 | -3.1607
-19.5 | -0.8053 | 0.24955 | 0.0679 | -3.227
-19 | -0.7956 | 0.24669 | 0.0622 | -3.2251
-18.5 | -0.7732 | 0.23664 | 0.0595 | -3.2674
-18 | -0.7612 | 0.23234 | 0.0549 | -3.2762
-17.5 | -0.7384 | 0.22277 | 0.0525 | -3.3146
-17 | -0.7395 | 0.22228 | 0.0463 | -3.3269
-16.5 | -0.7064 | 0.20913 | 0.0454 | -3.3778
-16 | -0.6916 | 0.20206 | 0.042 | -3.4227
-15.5 | -0.6877 | 0.19769 | 0.0374 | -3.4787
-15 | -0.6738 | 0.19097 | 0.0346 | -3.5283
-14.5 | -0.6514 | 0.18159 | 0.0327 | -3.5872
-14 | -0.6411 | 0.17501 | 0.03 | -3.6632
-13.5 | -0.6246 | 0.16682 | 0.0279 | -3.7442
-13 | -0.6119 | 0.15925 | 0.0257 | -3.8424
-12.5 | -0.6133 | 0.15373 | 0.0231 | -3.9895
-12 | -0.6103 | 0.14689 | 0.021 | -4.1548
-11.5 | -0.5975 | 0.1385 | 0.0194 | -4.3141
-11 | -0.5677 | 0.12885 | 0.0192 | -4.4059
-10 | -0.7134 | 0.08391 | -0.0208 | -8.502
-9.5 | -0.7449 | 0.07207 | -0.0255 | -10.3358
-9 | -0.7911 | 0.06218 | -0.0256 | -12.7227
-8.5 | -0.819 | 0.05314 | -0.0233 | -15.4121
-8 | -0.815 | 0.04607 | -0.0199 | -17.6905
-7.5 | -0.7962 | 0.0395 | -0.0163 | -20.157
-7 | -0.7654 | 0.03459 | -0.0126 | -22.1278
-6.5 | -0.7307 | 0.03055 | -0.0087 | -23.9182
-6 | -0.695 | 0.0275 | -0.0042 | -25.2727
-5.5 | -0.6611 | 0.02543 | 0.0014 | -25.9969
-5 | -0.627 | 0.02439 | 0.0081 | -25.7073
-4.5 | -0.59 | 0.02425 | 0.0156 | -24.3299
-4 | -0.5512 | 0.0245 | 0.0235 | -22.498
-3.5 | -0.513 | 0.02467 | 0.031 | -20.7945
-3 | -0.4594 | 0.0251 | 0.0361 | -18.3028
-2.5 | -0.3726 | 0.02553 | 0.0344 | -14.5946
-2 | -0.233 | 0.02546 | 0.0209 | -9.1516
-1.5 | -0.0954 | 0.0243 | 0.0047 | -3.9259
-1 | 0.041 | 0.0224 | -0.0138 | 1.8304
-0.5 | 0.0392 | 0.02208 | -0.0096 | 1.7754
0 | 0 | 0.02218 | 0 | 0
0.5 | -0.0392 | 0.02208 | 0.0096 | -1.7754
1 | -0.0412 | 0.0224 | 0.0138 | -1.8393
1.5 | 0.0957 | 0.0243 | -0.0047 | 3.9383
2 | 0.2324 | 0.02546 | -0.0208 | 9.128
2.5 | 0.3725 | 0.02553 | -0.0344 | 14.5907
3 | 0.4594 | 0.02509 | -0.0361 | 18.3101
3.5 | 0.513 | 0.02466 | -0.031 | 20.8029
4 | 0.5513 | 0.02449 | -0.0235 | 22.5112
4.5 | 0.59 | 0.02425 | -0.0156 | 24.3299
5 | 0.627 | 0.02438 | -0.0081 | 25.7178
5.5 | 0.6611 | 0.02543 | -0.0014 | 25.9969
6 | 0.695 | 0.0275 | 0.0042 | 25.2727
6.5 | 0.7307 | 0.03055 | 0.0087 | 23.9182
7 | 0.7654 | 0.03459 | 0.0126 | 22.1278
7.5 | 0.7962 | 0.0395 | 0.0163 | 20.157
8 | 0.815 | 0.04608 | 0.0199 | 17.6866
8.5 | 0.8191 | 0.05314 | 0.0233 | 15.414
9 | 0.791 | 0.06219 | 0.0256 | 12.7191
9.5 | 0.7445 | 0.07212 | 0.0255 | 10.3231
10 | 0.7139 | 0.08393 | 0.0208 | 8.5059
10.5 | 0.6334 | 0.10744 | 0.0011 | 5.8954
11 | 0.5683 | 0.12885 | -0.0193 | 4.4106
11.5 | 0.5985 | 0.13855 | -0.0195 | 4.3197
12 | 0.6105 | 0.14688 | -0.0211 | 4.1565
12.5 | 0.6136 | 0.15372 | -0.0233 | 3.9917
13 | 0.6126 | 0.15931 | -0.0258 | 3.8453
13.5 | 0.6249 | 0.16682 | -0.0281 | 3.746
14 | 0.6408 | 0.17489 | -0.0302 | 3.664
14.5 | 0.6513 | 0.18158 | -0.0329 | 3.5868
15 | 0.6737 | 0.19095 | -0.0348 | 3.5281
15.5 | 0.6987 | 0.2013 | -0.0365 | 3.4709
16 | 0.693 | 0.2024 | -0.042 | 3.4239
16.5 | 0.7072 | 0.2094 | -0.0456 | 3.3773
17 | 0.7389 | 0.22215 | -0.0465 | 3.3261
17.5 | 0.7391 | 0.22315 | -0.0526 | 3.3121
18 | 0.7608 | 0.23232 | -0.0552 | 3.2748
18.5 | 0.7741 | 0.23722 | -0.0596 | 3.2632
19 | 0.7957 | 0.247 | -0.0625 | 3.2215
19.5 | 0.806 | 0.25019 | -0.068 | 3.2216
20 | 0.8401 | 0.26706 | -0.0684 | 3.1457

## 7. Re 50k Mach 0.50 (1)
BIGFOIL.COM POLAR EXPORT
HN-478S
HN-478S |  |  |  | Cl Max: | 1.078 | at alpha= | 20 | deg
JavaFoil+Calcfoil stall+Eppler ext transition |  |  |  | L/D Max: | 27.528 | at alpha= | 5.5 | deg
Re: | 50000 |  |  | Cd Min: | 0.01485 | at alpha= | 0 | deg
Mach: | 0.5 |  |  | Cl=0 at alpha= | 0 | deg
|  |  |  | @ Cl=0.1, Cd= | 0.01667
|  |  |  | @ Cl=0.4, Cd= | 0.019098
|  |  |  | @ Cl=0.6, Cd= | 0.26747
alpha (deg) | Cl | Cd | Cm | Cl/Cd
-20 | -1.078 | 0.45143 | 0.01 | -2.388
-19.5 | -1.052 | 0.46107 | 0.01 | -2.282
-19 | -1.026 | 0.45508 | 0.01 | -2.255
-18.5 | -1 | 0.59485 | 0.009 | -1.682
-18 | -0.972 | 0.41645 | 0.009 | -2.334
-17.5 | -0.945 | 0.41074 | 0.009 | -2.301
-17 | -0.919 | 0.3995 | 0.008 | -2.301
-16.5 | -0.893 | 0.3934 | 0.008 | -2.27
-16 | -0.867 | 0.39712 | 0.008 | -2.183
-15.5 | -0.838 | 0.37076 | 0.007 | -2.261
-15 | -0.812 | 0.35677 | 0.007 | -2.276
-14.5 | -0.786 | 0.35669 | 0.007 | -2.202
-14 | -0.759 | 0.35272 | 0.007 | -2.152
-13.5 | -0.731 | 0.31515 | 0.006 | -2.319
-13 | -0.704 | 0.31201 | 0.006 | -2.257
-12.5 | -0.678 | 0.30783 | 0.006 | -2.202
-12 | -0.65 | 0.28139 | 0.005 | -2.309
-11.5 | -0.623 | 0.28518 | 0.005 | -2.185
-11 | -0.597 | 0.26722 | 0.005 | -2.232
-10.5 | -0.569 | 0.23974 | 0.004 | -2.373
-10 | -0.542 | 0.23723 | 0.004 | -2.285
-9.5 | -0.515 | 0.23646 | 0.004 | -2.179
-9 | -0.488 | 0.2048 | 0.003 | -2.382
-8.5 | -0.461 | 0.20242 | 0.003 | -2.278
-8 | -0.434 | 0.15944 | 0.002 | -2.72
-7.5 | -0.6 | 0.08931 | 0.002 | -6.715
-7 | -0.669 | 0.06998 | 0.002 | -9.554
-6.5 | -0.663 | 0.06022 | 0.002 | -11.003
-6 | -0.63 | 0.05404 | 0.002 | -11.657
-5.5 | -0.703 | 0.02552 | 0.005 | -27.547
-5 | -0.655 | 0.02382 | 0.005 | -27.516
-4.5 | -0.599 | 0.02238 | 0.004 | -26.775
-4 | -0.538 | 0.02113 | 0.004 | -25.454
-3.5 | -0.473 | 0.01999 | 0.003 | -23.677
-3 | -0.407 | 0.01915 | 0.003 | -21.247
-2.5 | -0.34 | 0.01867 | 0.002 | -18.201
-2 | -0.273 | 0.01831 | 0.002 | -14.888
-1.5 | -0.205 | 0.01808 | 0.001 | -11.331
-1 | -0.137 | 0.01675 | 0.001 | -8.166
-0.5 | -0.068 | 0.0166 | 0 | -4.125
0 | 0 | 0.01485 | 0 | 0
0.5 | 0.068 | 0.0166 | 0 | 4.125
1 | 0.137 | 0.01675 | -0.001 | 8.166
1.5 | 0.205 | 0.01808 | -0.001 | 11.331
2 | 0.273 | 0.01831 | -0.002 | 14.888
2.5 | 0.34 | 0.01865 | -0.002 | 18.224
3 | 0.407 | 0.01915 | -0.003 | 21.247
3.5 | 0.473 | 0.01999 | -0.003 | 23.677
4 | 0.538 | 0.02111 | -0.004 | 25.475
4.5 | 0.599 | 0.02236 | -0.004 | 26.8
5 | 0.655 | 0.02382 | -0.005 | 27.516
5.5 | 0.703 | 0.02553 | -0.005 | 27.528
6 | 0.63 | 0.05399 | -0.002 | 11.666
6.5 | 0.663 | 0.06038 | -0.002 | 10.975
7 | 0.669 | 0.07001 | -0.002 | 9.55
7.5 | 0.6 | 0.08931 | -0.002 | 6.715
8 | 0.434 | 0.15171 | -0.002 | 2.858
8.5 | 0.461 | 0.20094 | -0.003 | 2.294
9 | 0.488 | 0.20328 | -0.003 | 2.4
9.5 | 0.515 | 0.23536 | -0.004 | 2.19
10 | 0.542 | 0.23903 | -0.004 | 2.268
10.5 | 0.569 | 0.24084 | -0.004 | 2.362
11 | 0.597 | 0.26527 | -0.005 | 2.249
11.5 | 0.623 | 0.28435 | -0.005 | 2.192
12 | 0.65 | 0.28146 | -0.005 | 2.309
12.5 | 0.678 | 0.30845 | -0.006 | 2.197
13 | 0.704 | 0.31196 | -0.006 | 2.258
13.5 | 0.731 | 0.31505 | -0.006 | 2.32
14 | 0.759 | 0.35449 | -0.007 | 2.141
14.5 | 0.785 | 0.35759 | -0.007 | 2.197
15 | 0.812 | 0.35819 | -0.007 | 2.266
15.5 | 0.838 | 0.37242 | -0.007 | 2.251
16 | 0.867 | 0.39768 | -0.008 | 2.18
16.5 | 0.893 | 0.39079 | -0.008 | 2.285
17 | 0.919 | 0.39744 | -0.008 | 2.313
17.5 | 0.945 | 0.41074 | -0.009 | 2.301
18 | 0.972 | 0.41643 | -0.009 | 2.334
18.5 | 1 | 0.45221 | -0.009 | 2.212
19 | 1.026 | 0.4536 | -0.01 | 2.262
19.5 | 1.052 | 0.46098 | -0.01 | 2.282
20 | 1.078 | 0.45132 | -0.01 | 2.388

## 8. Re 50k Mach 0.50 (2)
BIGFOIL.COM POLAR EXPORT
HN-478S
HN-478S |  |  |  | Cl Max: | 0.903 | at alpha= | 20 | deg
XFOIL ncrit=9 |  |  |  | L/D Max: | 23.0146 | at alpha= | 5 | deg
Re: | 50000 |  |  | Cd Min: | 0.28569 | at alpha= | 20 | deg
Mach: | 0.5 |  |  | Cl=0 at alpha= | 0 | deg
|  |  |  | @ Cl=0.1, Cd= | 0.026658
|  |  |  | @ Cl=0.4, Cd= | 0.027057
|  |  |  | @ Cl=0.6, Cd= | 0.16127
alpha (deg) | Cl | Cd | Cm | Cl/Cd
-20 | -0.9023 | 0.28501 | 0.0858 | -3.1659
-19.5 | -0.8817 | 0.2765 | 0.0807 | -3.1888
-19 | -0.8562 | 0.26635 | 0.0769 | -3.2146
-18.5 | -0.848 | 0.26621 | 0.0695 | -3.1855
-18 | -0.8142 | 0.25057 | 0.0675 | -3.2494
-17.5 | -0.7959 | 0.24325 | 0.0624 | -3.2719
-17 | -0.7744 | 0.23528 | 0.0583 | -3.2914
-16.5 | -0.7513 | 0.22585 | 0.0545 | -3.3265
-16 | -0.7378 | 0.22016 | 0.0494 | -3.3512
-15.5 | -0.7198 | 0.21313 | 0.0454 | -3.3773
-15 | -0.6911 | 0.20181 | 0.0429 | -3.4245
-14.5 | -0.6714 | 0.19366 | 0.0394 | -3.4669
-14 | -0.6526 | 0.18561 | 0.0361 | -3.516
-13.5 | -0.6362 | 0.17771 | 0.0327 | -3.58
-13 | -0.6172 | 0.16962 | 0.03 | -3.6387
-12.5 | -0.6003 | 0.16172 | 0.0273 | -3.712
-12 | -0.5859 | 0.15372 | 0.0245 | -3.8115
-11.5 | -0.5708 | 0.14612 | 0.0224 | -3.9064
-11 | -0.5562 | 0.13791 | 0.0201 | -4.0331
-10.5 | -0.5735 | 0.12434 | 0.008 | -4.6124
-10 | -0.5838 | 0.11249 | 0.0004 | -5.1898
-9.5 | -0.5876 | 0.10232 | -0.0044 | -5.7428
-9 | -0.602 | 0.09139 | -0.0104 | -6.5872
-8.5 | -0.6248 | 0.07917 | -0.0178 | -7.8919
-8 | -0.6625 | 0.06641 | -0.0258 | -9.9759
-7.5 | -0.7132 | 0.05647 | -0.0278 | -12.6297
-7 | -0.7306 | 0.04886 | -0.0254 | -14.9529
-6.5 | -0.7434 | 0.04212 | -0.0211 | -17.6496
-6 | -0.7327 | 0.0365 | -0.0158 | -20.074
-5.5 | -0.7043 | 0.03247 | -0.0096 | -21.6908
-5 | -0.6763 | 0.02938 | -0.0026 | -23.0191
-4.5 | -0.639 | 0.02781 | 0.0054 | -22.9773
-4 | -0.6014 | 0.02711 | 0.0142 | -22.1837
-3.5 | -0.5647 | 0.02682 | 0.0234 | -21.0552
-3 | -0.5251 | 0.02685 | 0.0322 | -19.5568
-2.5 | -0.4788 | 0.02698 | 0.0395 | -17.7465
-2 | -0.4245 | 0.02699 | 0.0439 | -15.728
-1.5 | -0.3139 | 0.0273 | 0.0376 | -11.4982
-1 | -0.1635 | 0.02702 | 0.0207 | -6.0511
-0.5 | -0.0182 | 0.02619 | 0.0007 | -0.69492
0 | 0 | 0.02598 | 0 | 0
0.5 | 0.0182 | 0.02619 | -0.0007 | 0.69492
1 | 0.1633 | 0.02702 | -0.0206 | 6.0437
1.5 | 0.3143 | 0.02729 | -0.0377 | 11.517
2 | 0.4245 | 0.02699 | -0.0439 | 15.728
2.5 | 0.4787 | 0.02698 | -0.0395 | 17.7428
3 | 0.5251 | 0.02685 | -0.0322 | 19.5568
3.5 | 0.5647 | 0.02682 | -0.0234 | 21.0552
4 | 0.6014 | 0.0271 | -0.0142 | 22.1919
4.5 | 0.639 | 0.02781 | -0.0054 | 22.9773
5 | 0.6764 | 0.02939 | 0.0026 | 23.0146
5.5 | 0.7043 | 0.03247 | 0.0096 | 21.6908
6 | 0.7322 | 0.0365 | 0.0158 | 20.0603
6.5 | 0.7433 | 0.04211 | 0.0212 | 17.6514
7 | 0.7306 | 0.04885 | 0.0254 | 14.956
7.5 | 0.7129 | 0.05649 | 0.0278 | 12.6199
8 | 0.6628 | 0.06642 | 0.0257 | 9.9789
8.5 | 0.625 | 0.07918 | 0.0177 | 7.8934
9 | 0.6027 | 0.09141 | 0.0104 | 6.5934
9.5 | 0.5878 | 0.10236 | 0.0043 | 5.7425
10 | 0.5843 | 0.11252 | -0.0005 | 5.1929
10.5 | 0.5483 | 0.1295 | -0.017 | 4.234
11 | 0.557 | 0.13795 | -0.0203 | 4.0377
11.5 | 0.5715 | 0.14617 | -0.0226 | 3.9098
12 | 0.5867 | 0.15379 | -0.0246 | 3.8149
12.5 | 0.6009 | 0.16178 | -0.0275 | 3.7143
13 | 0.6179 | 0.16969 | -0.0301 | 3.6413
13.5 | 0.6371 | 0.17785 | -0.0328 | 3.5822
14 | 0.6532 | 0.18571 | -0.0363 | 3.5173
14.5 | 0.6719 | 0.19378 | -0.0395 | 3.4673
15 | 0.6916 | 0.20195 | -0.043 | 3.4246
15.5 | 0.7197 | 0.21311 | -0.0456 | 3.3771
16 | 0.7408 | 0.22135 | -0.0492 | 3.3467
16.5 | 0.7519 | 0.22607 | -0.0546 | 3.326
17 | 0.7745 | 0.23542 | -0.0585 | 3.2899
17.5 | 0.7966 | 0.24364 | -0.0625 | 3.2696
18 | 0.8146 | 0.25086 | -0.0677 | 3.2472
18.5 | 0.8487 | 0.26682 | -0.0696 | 3.1808
19 | 0.8568 | 0.26687 | -0.0771 | 3.2106
19.5 | 0.8822 | 0.27703 | -0.0808 | 3.1845
20 | 0.903 | 0.28569 | -0.0859 | 3.1608

## 9. Re 100k Mach 0.00 (1)
BIGFOIL.COM POLAR EXPORT
HN-478S
HN-478S |  |  |  | Cl Max: | 0.785 | at alpha= | 7 | deg
JavaFoil+Calcfoil stall+Eppler ext transition |  |  |  | L/D Max: | 39.808 | at alpha= | 7 | deg
Re: | 100000 |  |  | Cd Min: | 0.01168 | at alpha= | 0 | deg
Mach: | 0 |  |  | Cl=0 at alpha= | 0 | deg
|  |  |  | @ Cl=0.1, Cd= | 0.011707
|  |  |  | @ Cl=0.4, Cd= | 0.013628
|  |  |  | @ Cl=0.6, Cd= | 0.015259
alpha (deg) | Cl | Cd | Cm | Cl/Cd
-12 | -0.769 | 0.11145 | 0.002 | -6.9
-11.5 | -0.778 | 0.10013 | 0.002 | -7.774
-11 | -0.783 | 0.09227 | 0.002 | -8.488
-10.5 | -0.783 | 0.08449 | 0.002 | -9.267
-10 | -0.778 | 0.07848 | 0.002 | -9.908
-9.5 | -0.767 | 0.07229 | 0.003 | -10.617
-9 | -0.752 | 0.06688 | 0.003 | -11.245
-8.5 | -0.731 | 0.06261 | 0.003 | -11.67
-8 | -0.705 | 0.05812 | 0.003 | -12.126
-7.5 | -0.675 | 0.0539 | 0.003 | -12.533
-7 | -0.785 | 0.01971 | 0.006 | -39.808
-6.5 | -0.743 | 0.01882 | 0.005 | -39.492
-6 | -0.694 | 0.01764 | 0.005 | -39.339
-5.5 | -0.641 | 0.01677 | 0.004 | -38.22
-5 | -0.587 | 0.01478 | 0.004 | -39.678
-4.5 | -0.531 | 0.0156 | 0.004 | -34.052
-4 | -0.473 | 0.01458 | 0.003 | -32.462
-3.5 | -0.415 | 0.01373 | 0.003 | -30.236
-3 | -0.356 | 0.01333 | 0.002 | -26.738
-2.5 | -0.297 | 0.013 | 0.002 | -22.872
-2 | -0.238 | 0.01191 | 0.002 | -19.983
-1.5 | -0.179 | 0.01179 | 0.001 | -15.151
-1 | -0.119 | 0.01171 | 0.001 | -10.172
-0.5 | -0.06 | 0.0117 | 0 | -5.089
0 | 0 | 0.01168 | 0 | 0
0.5 | 0.06 | 0.0117 | 0 | 5.089
1 | 0.119 | 0.01171 | -0.001 | 10.172
1.5 | 0.179 | 0.01179 | -0.001 | 15.151
2 | 0.238 | 0.01191 | -0.002 | 19.983
2.5 | 0.297 | 0.013 | -0.002 | 22.872
3 | 0.356 | 0.01333 | -0.002 | 26.738
3.5 | 0.415 | 0.01373 | -0.003 | 30.236
4 | 0.473 | 0.01458 | -0.003 | 32.463
4.5 | 0.531 | 0.0156 | -0.004 | 34.054
5 | 0.587 | 0.01478 | -0.004 | 39.678
5.5 | 0.641 | 0.01677 | -0.004 | 38.22
6 | 0.694 | 0.01764 | -0.005 | 39.339
6.5 | 0.743 | 0.01882 | -0.005 | 39.492
7 | 0.785 | 0.01971 | -0.006 | 39.808
7.5 | 0.675 | 0.0539 | -0.003 | 12.533
8 | 0.705 | 0.05812 | -0.003 | 12.126
8.5 | 0.731 | 0.06261 | -0.003 | 11.67
9 | 0.752 | 0.06688 | -0.003 | 11.245
9.5 | 0.767 | 0.07229 | -0.003 | 10.617
10 | 0.778 | 0.07848 | -0.002 | 9.908
10.5 | 0.783 | 0.08449 | -0.002 | 9.267
11 | 0.783 | 0.09227 | -0.002 | 8.488
11.5 | 0.778 | 0.10013 | -0.002 | 7.774
12 | 0.769 | 0.11145 | -0.002 | 6.9

## 10. Re 100k Mach 0.00 (2)
BIGFOIL.COM POLAR EXPORT
HN-478S
HN-478S |  |  |  | Cl Max: | 0.9209 | at alpha= | 9.5 | deg
XFOIL ncrit=9 |  |  |  | L/D Max: | 39.5658 | at alpha= | 5 | deg
Re: | 100000 |  |  | Cd Min: | 0.17098 | at alpha= | -14.5 | deg
Mach: | 0 |  |  | Cl=0 at alpha= | 0 | deg
|  |  |  | @ Cl=0.1, Cd= | 0.016882
|  |  |  | @ Cl=0.4, Cd= | 0.014764
|  |  |  | @ Cl=0.6, Cd= | 0.015255
alpha (deg) | Cl | Cd | Cm | Cl/Cd
-14.5 | -0.6648 | 0.17098 | 0.0239 | -3.8882
-14 | -0.6448 | 0.16172 | 0.0226 | -3.9871
-13.5 | -0.6594 | 0.15489 | 0.0154 | -4.2572
-13 | -0.6312 | 0.14643 | 0.0164 | -4.3106
-12.5 | -0.6359 | 0.13716 | 0.0117 | -4.6362
-12 | -0.7691 | 0.08888 | -0.0226 | -8.6532
-11.5 | -0.8012 | 0.07555 | -0.0291 | -10.6049
-11 | -0.8503 | 0.06474 | -0.0331 | -13.1341
-10.5 | -0.8933 | 0.05693 | -0.03 | -15.6912
-10 | -0.918 | 0.04956 | -0.0254 | -18.523
-9.5 | -0.9211 | 0.04321 | -0.0203 | -21.3168
-9 | -0.8935 | 0.03696 | -0.0181 | -24.1748
-8.5 | -0.8633 | 0.03247 | -0.0145 | -26.5876
-8 | -0.8221 | 0.02854 | -0.0126 | -28.8052
-7.5 | -0.7792 | 0.02494 | -0.0106 | -31.243
-7 | -0.7409 | 0.02227 | -0.0079 | -33.269
-6.5 | -0.7062 | 0.02003 | -0.0046 | -35.2571
-6 | -0.6744 | 0.01806 | -0.0009 | -37.3422
-5.5 | -0.643 | 0.01647 | 0.0032 | -39.0407
-5 | -0.6105 | 0.01542 | 0.0075 | -39.5914
-4.5 | -0.5764 | 0.01486 | 0.0119 | -38.7887
-4 | -0.5415 | 0.01457 | 0.0163 | -37.1654
-3.5 | -0.5069 | 0.01444 | 0.0208 | -35.1039
-3 | -0.4729 | 0.01442 | 0.0253 | -32.7947
-2.5 | -0.4407 | 0.01451 | 0.03 | -30.3722
-2 | -0.4108 | 0.01466 | 0.0349 | -28.0218
-1.5 | -0.3628 | 0.01512 | 0.0364 | -23.9947
-1 | -0.266 | 0.01597 | 0.0291 | -16.6562
-0.5 | -0.1431 | 0.01678 | 0.0166 | -8.528
0 | 0 | 0.01712 | 0 | 0
0.5 | 0.1429 | 0.01678 | -0.0166 | 8.5161
1 | 0.2661 | 0.01597 | -0.0291 | 16.6625
1.5 | 0.3628 | 0.01512 | -0.0364 | 23.9947
2 | 0.4108 | 0.01466 | -0.0349 | 28.0218
2.5 | 0.4406 | 0.01451 | -0.03 | 30.3653
3 | 0.473 | 0.01442 | -0.0254 | 32.8017
3.5 | 0.5069 | 0.01444 | -0.0208 | 35.1039
4 | 0.5415 | 0.01457 | -0.0163 | 37.1654
4.5 | 0.5764 | 0.01486 | -0.0119 | 38.7887
5 | 0.6105 | 0.01543 | -0.0075 | 39.5658
5.5 | 0.6431 | 0.01647 | -0.0032 | 39.0468
6 | 0.6744 | 0.01806 | 0.0008 | 37.3422
6.5 | 0.7062 | 0.02002 | 0.0046 | 35.2747
7 | 0.7409 | 0.02227 | 0.0079 | 33.269
7.5 | 0.7791 | 0.02493 | 0.0106 | 31.2515
8 | 0.8221 | 0.02854 | 0.0126 | 28.8052
8.5 | 0.8632 | 0.03245 | 0.0145 | 26.6009
9 | 0.8934 | 0.03697 | 0.0181 | 24.1655
9.5 | 0.9209 | 0.04324 | 0.0203 | 21.2974
10 | 0.9175 | 0.04953 | 0.0255 | 18.5241
10.5 | 0.8942 | 0.05693 | 0.03 | 15.707
11 | 0.849 | 0.06478 | 0.0331 | 13.1059
11.5 | 0.7998 | 0.07572 | 0.0288 | 10.5626
12 | 0.7658 | 0.08934 | 0.0219 | 8.5717
12.5 | 0.6376 | 0.13719 | -0.0116 | 4.6476
13 | 0.6317 | 0.14646 | -0.0165 | 4.3131
13.5 | 0.6576 | 0.15491 | -0.016 | 4.245
14 | 0.6459 | 0.1618 | -0.0226 | 3.992
14.5 | 0.661 | 0.1707 | -0.0247 | 3.8723

## 11. Re 100k Mach 0.10 (1)
BIGFOIL.COM POLAR EXPORT
HN-478S
HN-478S |  |  |  | Cl Max: | 0.786 | at alpha= | 7 | deg
JavaFoil+Calcfoil stall+Eppler ext transition |  |  |  | L/D Max: | 39.615 | at alpha= | 5 | deg
Re: | 100000 |  |  | Cd Min: | 0.01169 | at alpha= | 0 | deg
Mach: | 0.1 |  |  | Cl=0 at alpha= | 0 | deg
|  |  |  | @ Cl=0.1, Cd= | 0.011717
|  |  |  | @ Cl=0.4, Cd= | 0.013656
|  |  |  | @ Cl=0.6, Cd= | 0.015264
alpha (deg) | Cl | Cd | Cm | Cl/Cd
-12 | -0.753 | 0.11264 | 0.002 | -6.682
-11.5 | -0.766 | 0.10361 | 0.002 | -7.39
-11 | -0.774 | 0.09353 | 0.002 | -8.272
-10.5 | -0.776 | 0.08558 | 0.002 | -9.071
-10 | -0.773 | 0.0787 | 0.002 | -9.825
-9.5 | -0.765 | 0.073 | 0.003 | -10.481
-9 | -0.751 | 0.0674 | 0.003 | -11.148
-8.5 | -0.731 | 0.06291 | 0.003 | -11.621
-8 | -0.706 | 0.05837 | 0.003 | -12.099
-7.5 | -0.677 | 0.05417 | 0.003 | -12.503
-7 | -0.786 | 0.01986 | 0.006 | -39.582
-6.5 | -0.746 | 0.01893 | 0.005 | -39.401
-6 | -0.697 | 0.01773 | 0.005 | -39.301
-5.5 | -0.644 | 0.01684 | 0.004 | -38.219
-5 | -0.589 | 0.01487 | 0.004 | -39.615
-4.5 | -0.534 | 0.01567 | 0.004 | -34.064
-4 | -0.476 | 0.01468 | 0.003 | -32.397
-3.5 | -0.417 | 0.01376 | 0.003 | -30.32
-3 | -0.358 | 0.0134 | 0.002 | -26.716
-2.5 | -0.299 | 0.013 | 0.002 | -22.969
-2 | -0.239 | 0.01191 | 0.002 | -20.078
-1.5 | -0.179 | 0.01179 | 0.001 | -15.219
-1 | -0.12 | 0.01172 | 0.001 | -10.213
-0.5 | -0.06 | 0.01171 | 0 | -5.112
0 | 0 | 0.01169 | 0 | 0
0.5 | 0.06 | 0.01171 | 0 | 5.112
1 | 0.12 | 0.01172 | -0.001 | 10.213
1.5 | 0.179 | 0.01179 | -0.001 | 15.219
2 | 0.239 | 0.01191 | -0.002 | 20.078
2.5 | 0.299 | 0.013 | -0.002 | 22.969
3 | 0.358 | 0.0134 | -0.002 | 26.716
3.5 | 0.417 | 0.01376 | -0.003 | 30.321
4 | 0.476 | 0.01468 | -0.003 | 32.397
4.5 | 0.534 | 0.01567 | -0.004 | 34.066
5 | 0.589 | 0.01487 | -0.004 | 39.615
5.5 | 0.644 | 0.01684 | -0.004 | 38.219
6 | 0.697 | 0.01773 | -0.005 | 39.301
6.5 | 0.746 | 0.01893 | -0.005 | 39.401
7 | 0.786 | 0.01986 | -0.006 | 39.582
7.5 | 0.677 | 0.05417 | -0.003 | 12.503
8 | 0.706 | 0.05837 | -0.003 | 12.099
8.5 | 0.731 | 0.06291 | -0.003 | 11.621
9 | 0.751 | 0.0674 | -0.003 | 11.148
9.5 | 0.765 | 0.073 | -0.003 | 10.481
10 | 0.773 | 0.0787 | -0.002 | 9.825
10.5 | 0.776 | 0.08558 | -0.002 | 9.071
11 | 0.774 | 0.09353 | -0.002 | 8.272
11.5 | 0.766 | 0.10361 | -0.002 | 7.39
12 | 0.753 | 0.11264 | -0.002 | 6.682

## 12. Re 100k Mach 0.10 (2)
BIGFOIL.COM POLAR EXPORT
HN-478S
HN-478S |  |  |  | Cl Max: | 0.9183 | at alpha= | 9.5 | deg
XFOIL ncrit=9 |  |  |  | L/D Max: | 39.4595 | at alpha= | 5 | deg
Re: | 100000 |  |  | Cd Min: | 0.1718 | at alpha= | -14.5 | deg
Mach: | 0.1 |  |  | Cl=0 at alpha= | 0 | deg
|  |  |  | @ Cl=0.1, Cd= | 0.016926
|  |  |  | @ Cl=0.4, Cd= | 0.014836
|  |  |  | @ Cl=0.6, Cd= | 0.015303
alpha (deg) | Cl | Cd | Cm | Cl/Cd
-14.5 | -0.6665 | 0.1718 | 0.0239 | -3.8795
-14 | -0.6439 | 0.16236 | 0.023 | -3.9659
-13.5 | -0.6602 | 0.15567 | 0.0155 | -4.241
-13 | -0.6311 | 0.1471 | 0.0165 | -4.2903
-12.5 | -0.6333 | 0.13791 | 0.0122 | -4.5921
-11.5 | -0.7907 | 0.07748 | -0.0282 | -10.2052
-11 | -0.8375 | 0.06617 | -0.0332 | -12.6568
-10.5 | -0.8806 | 0.0581 | -0.0314 | -15.1566
-10 | -0.9108 | 0.05083 | -0.0267 | -17.9186
-9.5 | -0.9184 | 0.04448 | -0.0215 | -20.6475
-9 | -0.8939 | 0.03776 | -0.0191 | -23.6732
-8.5 | -0.8659 | 0.03331 | -0.0154 | -25.9952
-8 | -0.8253 | 0.02898 | -0.0134 | -28.4783
-7.5 | -0.7829 | 0.02547 | -0.0111 | -30.7381
-7 | -0.7438 | 0.02261 | -0.0085 | -32.8969
-6.5 | -0.709 | 0.02026 | -0.0051 | -34.9951
-6 | -0.6767 | 0.01828 | -0.0014 | -37.0186
-5.5 | -0.6455 | 0.01664 | 0.0028 | -38.7921
-5 | -0.6131 | 0.01554 | 0.0071 | -39.453
-4.5 | -0.5791 | 0.01493 | 0.0116 | -38.7877
-4 | -0.5443 | 0.01463 | 0.0161 | -37.2044
-3.5 | -0.5096 | 0.0145 | 0.0207 | -35.1448
-3 | -0.4757 | 0.01447 | 0.0252 | -32.8749
-2.5 | -0.443 | 0.01457 | 0.0299 | -30.4049
-2 | -0.4129 | 0.01472 | 0.0349 | -28.0503
-1.5 | -0.3618 | 0.01518 | 0.0358 | -23.834
-1 | -0.2646 | 0.01604 | 0.0284 | -16.4963
-0.5 | -0.1411 | 0.01683 | 0.0161 | -8.3838
0 | 0 | 0.01716 | 0 | 0
0.5 | 0.141 | 0.01683 | -0.0161 | 8.3779
1 | 0.2647 | 0.01604 | -0.0285 | 16.5025
1.5 | 0.3618 | 0.01518 | -0.0357 | 23.834
2 | 0.4129 | 0.01472 | -0.0349 | 28.0503
2.5 | 0.443 | 0.01457 | -0.0299 | 30.4049
3 | 0.4758 | 0.01447 | -0.0252 | 32.8818
3.5 | 0.5096 | 0.0145 | -0.0207 | 35.1448
4 | 0.5444 | 0.01463 | -0.0161 | 37.2112
4.5 | 0.5792 | 0.01493 | -0.0116 | 38.7944
5 | 0.6132 | 0.01554 | -0.0072 | 39.4595
5.5 | 0.6455 | 0.01664 | -0.0028 | 38.7921
6 | 0.6768 | 0.01828 | 0.0013 | 37.0241
6.5 | 0.709 | 0.02026 | 0.0051 | 34.9951
7 | 0.7437 | 0.02262 | 0.0085 | 32.878
7.5 | 0.7828 | 0.02549 | 0.0111 | 30.7101
8 | 0.8253 | 0.02898 | 0.0134 | 28.4783
8.5 | 0.8659 | 0.03331 | 0.0154 | 25.9952
9 | 0.8939 | 0.03777 | 0.0192 | 23.6669
9.5 | 0.9183 | 0.0445 | 0.0215 | 20.636
10 | 0.9102 | 0.0508 | 0.0268 | 17.9173
10.5 | 0.8818 | 0.05811 | 0.0313 | 15.1747
11 | 0.8357 | 0.0662 | 0.0331 | 12.6239
11.5 | 0.7888 | 0.07768 | 0.0278 | 10.1545
12.5 | 0.6349 | 0.13794 | -0.0121 | 4.6027
13 | 0.6315 | 0.14713 | -0.0167 | 4.2921
13.5 | 0.6586 | 0.15569 | -0.016 | 4.2302
14 | 0.6449 | 0.16244 | -0.023 | 3.9701
14.5 | 0.6626 | 0.17149 | -0.0247 | 3.8638

## 13. Re 100k Mach 0.25 (1)
BIGFOIL.COM POLAR EXPORT
HN-478S
HN-478S |  |  |  | Cl Max: | 0.759 | at alpha= | 6.5 | deg
JavaFoil+Calcfoil stall+Eppler ext transition |  |  |  | L/D Max: | 41.368 | at alpha= | 5 | deg
Re: | 100000 |  |  | Cd Min: | 0.0118 | at alpha= | -0.5 | deg
Mach: | 0.25 |  |  | Cl=0 at alpha= | 0 | deg
|  |  |  | @ Cl=0.1, Cd= | 0.011813
|  |  |  | @ Cl=0.4, Cd= | 0.013911
|  |  |  | @ Cl=0.6, Cd= | 0.014582
alpha (deg) | Cl | Cd | Cm | Cl/Cd
-11.5 | -0.653 | 0.12427 | 0.002 | -5.258
-11 | -0.69 | 0.10882 | 0.002 | -6.34
-10.5 | -0.717 | 0.09717 | 0.002 | -7.378
-10 | -0.734 | 0.08559 | 0.002 | -8.578
-9.5 | -0.742 | 0.07726 | 0.002 | -9.599
-9 | -0.74 | 0.07151 | 0.003 | -10.349
-8.5 | -0.731 | 0.06491 | 0.003 | -11.255
-8 | -0.712 | 0.06031 | 0.003 | -11.798
-7.5 | -0.686 | 0.05569 | 0.003 | -12.325
-7 | -0.659 | 0.05067 | 0.003 | -13.015
-6.5 | -0.759 | 0.01962 | 0.005 | -38.703
-6 | -0.712 | 0.01828 | 0.005 | -38.947
-5.5 | -0.659 | 0.01732 | 0.005 | -38.062
-5 | -0.604 | 0.0146 | 0.004 | -41.368
-4.5 | -0.547 | 0.01434 | 0.004 | -38.144
-4 | -0.488 | 0.01505 | 0.003 | -32.451
-3.5 | -0.428 | 0.01414 | 0.003 | -30.299
-3 | -0.368 | 0.01365 | 0.003 | -26.956
-2.5 | -0.307 | 0.01323 | 0.002 | -23.2
-2 | -0.246 | 0.01206 | 0.002 | -20.377
-1.5 | -0.184 | 0.0119 | 0.001 | -15.492
-1 | -0.123 | 0.01182 | 0.001 | -10.409
-0.5 | -0.062 | 0.0118 | 0 | -5.212
0 | 0 | 0.0118 | 0 | 0
0.5 | 0.062 | 0.0118 | 0 | 5.212
1 | 0.123 | 0.01182 | -0.001 | 10.409
1.5 | 0.184 | 0.0119 | -0.001 | 15.492
2 | 0.246 | 0.01206 | -0.002 | 20.377
2.5 | 0.307 | 0.01323 | -0.002 | 23.2
3 | 0.368 | 0.01365 | -0.003 | 26.956
3.5 | 0.428 | 0.01414 | -0.003 | 30.3
4 | 0.488 | 0.01505 | -0.003 | 32.452
4.5 | 0.547 | 0.01434 | -0.004 | 38.144
5 | 0.604 | 0.0146 | -0.004 | 41.368
5.5 | 0.659 | 0.01732 | -0.005 | 38.062
6 | 0.712 | 0.01828 | -0.005 | 38.947
6.5 | 0.759 | 0.01962 | -0.005 | 38.703
7 | 0.659 | 0.05067 | -0.003 | 13.015
7.5 | 0.686 | 0.05569 | -0.003 | 12.325
8 | 0.712 | 0.06031 | -0.003 | 11.798
8.5 | 0.731 | 0.06491 | -0.003 | 11.255
9 | 0.74 | 0.07151 | -0.003 | 10.349
9.5 | 0.742 | 0.07726 | -0.002 | 9.599
10 | 0.734 | 0.08559 | -0.002 | 8.577
10.5 | 0.717 | 0.09717 | -0.002 | 7.378
11 | 0.69 | 0.10882 | -0.002 | 6.34
11.5 | 0.653 | 0.12427 | -0.002 | 5.258

## 14. Re 100k Mach 0.25 (2)
BIGFOIL.COM POLAR EXPORT
HN-478S
HN-478S |  |  |  | Cl Max: | 0.8922 | at alpha= | 9.5 | deg
XFOIL ncrit=9 |  |  |  | L/D Max: | 38.6506 | at alpha= | 5 | deg
Re: | 100000 |  |  | Cd Min: | 0.17632 | at alpha= | -14.5 | deg
Mach: | 0.25 |  |  | Cl=0 at alpha= | 0 | deg
|  |  |  | @ Cl=0.1, Cd= | 0.01709
|  |  |  | @ Cl=0.4, Cd= | 0.015238
|  |  |  | @ Cl=0.6, Cd= | 0.015533
alpha (deg) | Cl | Cd | Cm | Cl/Cd
-14.5 | -0.6761 | 0.17632 | 0.0242 | -3.8345
-14 | -0.6418 | 0.1657 | 0.0249 | -3.8733
-13.5 | -0.6648 | 0.1599 | 0.0159 | -4.1576
-13 | -0.6362 | 0.15087 | 0.0165 | -4.2169
-12.5 | -0.6223 | 0.14157 | 0.0145 | -4.3957
-12 | -0.6417 | 0.13367 | 0.0073 | -4.8006
-11.5 | -0.689 | 0.1011 | -0.0105 | -6.815
-11 | -0.7136 | 0.08551 | -0.0187 | -8.3452
-10.5 | -0.8289 | 0.06444 | -0.0353 | -12.8631
-10 | -0.8705 | 0.05719 | -0.0326 | -15.2212
-9.5 | -0.8923 | 0.04917 | -0.0289 | -18.1472
-9 | -0.8833 | 0.04267 | -0.0255 | -20.7007
-8.5 | -0.871 | 0.03725 | -0.021 | -23.3826
-8 | -0.8404 | 0.03176 | -0.0177 | -26.461
-7.5 | -0.8018 | 0.02784 | -0.0147 | -28.8003
-7 | -0.761 | 0.02455 | -0.0116 | -30.998
-6.5 | -0.7234 | 0.02177 | -0.0082 | -33.2292
-6 | -0.6901 | 0.01952 | -0.0041 | -35.3535
-5.5 | -0.6586 | 0.01765 | 0.0004 | -37.3144
-5 | -0.6273 | 0.01623 | 0.0051 | -38.6506
-4.5 | -0.5944 | 0.01539 | 0.0101 | -38.6225
-4 | -0.5601 | 0.01498 | 0.015 | -37.3899
-3.5 | -0.5251 | 0.0148 | 0.0198 | -35.4797
-3 | -0.4904 | 0.01477 | 0.0246 | -33.2024
-2.5 | -0.4569 | 0.01486 | 0.0294 | -30.747
-2 | -0.4253 | 0.01502 | 0.0344 | -28.3156
-1.5 | -0.3533 | 0.01564 | 0.0319 | -22.5895
-0.5 | -0.1426 | 0.017 | 0.0155 | -8.3882
0 | 0 | 0.0173 | 0 | 0
0.5 | 0.1425 | 0.017 | -0.0154 | 8.3824
1 | 0.2616 | 0.0163 | -0.0261 | 16.0491
1.5 | 0.3533 | 0.01564 | -0.0319 | 22.5895
2 | 0.4253 | 0.01502 | -0.0344 | 28.3156
2.5 | 0.4568 | 0.01486 | -0.0294 | 30.7402
3 | 0.4905 | 0.01477 | -0.0246 | 33.2092
3.5 | 0.5252 | 0.0148 | -0.0199 | 35.4865
4 | 0.5601 | 0.01497 | -0.015 | 37.4148
4.5 | 0.5944 | 0.01539 | -0.0101 | 38.6225
5 | 0.6273 | 0.01623 | -0.0051 | 38.6506
5.5 | 0.6587 | 0.01765 | -0.0004 | 37.3201
6 | 0.6901 | 0.01952 | 0.0041 | 35.3535
6.5 | 0.7234 | 0.02177 | 0.0082 | 33.2292
7 | 0.761 | 0.02455 | 0.0116 | 30.998
7.5 | 0.8018 | 0.02783 | 0.0147 | 28.8106
8 | 0.8404 | 0.03177 | 0.0177 | 26.4526
8.5 | 0.8711 | 0.03725 | 0.021 | 23.3852
9 | 0.8832 | 0.04268 | 0.0255 | 20.6935
9.5 | 0.8922 | 0.04918 | 0.0289 | 18.1415
10 | 0.8692 | 0.0571 | 0.0327 | 15.2224
10.5 | 0.8315 | 0.0645 | 0.0353 | 12.8915
11 | 0.7138 | 0.0856 | 0.0186 | 8.3388
11.5 | 0.6908 | 0.10086 | 0.0107 | 6.8491
12 | 0.6417 | 0.13374 | -0.0075 | 4.7981
12.5 | 0.6234 | 0.14162 | -0.0145 | 4.4019
13 | 0.6366 | 0.1509 | -0.0167 | 4.2187
13.5 | 0.664 | 0.15993 | -0.0163 | 4.1518
14 | 0.6426 | 0.16578 | -0.025 | 3.8762
14.5 | 0.6726 | 0.176 | -0.025 | 3.8216

## 15. Re 100k Mach 0.50 (1)
BIGFOIL.COM POLAR EXPORT
HN-478S
HN-478S |  |  |  | Cl Max: | 1.078 | at alpha= | 20 | deg
JavaFoil+Calcfoil stall+Eppler ext transition |  |  |  | L/D Max: | 35.684 | at alpha= | 3.5 | deg
Re: | 100000 |  |  | Cd Min: | 0.01213 | at alpha= | 0 | deg
Mach: | 0.5 |  |  | Cl=0 at alpha= | 0 | deg
|  |  |  | @ Cl=0.1, Cd= | 0.01268
|  |  |  | @ Cl=0.4, Cd= | 0.013419
|  |  |  | @ Cl=0.6, Cd= | 0.19919
alpha (deg) | Cl | Cd | Cm | Cl/Cd
-20 | -1.078 | 0.36035 | 0.01 | -2.991
-19.5 | -1.052 | 0.34931 | 0.01 | -3.012
-19 | -1.026 | 0.34824 | 0.01 | -2.947
-18.5 | -1 | 0.4461 | 0.009 | -2.242
-18 | -0.972 | 0.3303 | 0.009 | -2.944
-17.5 | -0.945 | 0.32253 | 0.009 | -2.931
-17 | -0.919 | 0.3171 | 0.008 | -2.899
-16.5 | -0.893 | 0.31725 | 0.008 | -2.815
-16 | -0.867 | 0.30155 | 0.008 | -2.875
-15.5 | -0.838 | 0.28812 | 0.007 | -2.91
-15 | -0.812 | 0.27107 | 0.007 | -2.995
-14.5 | -0.786 | 0.26931 | 0.007 | -2.917
-14 | -0.759 | 0.26564 | 0.007 | -2.858
-13.5 | -0.731 | 0.24873 | 0.006 | -2.938
-13 | -0.704 | 0.24957 | 0.006 | -2.822
-12.5 | -0.678 | 0.24521 | 0.006 | -2.764
-12 | -0.65 | 0.22269 | 0.005 | -2.918
-11.5 | -0.623 | 0.21229 | 0.005 | -2.935
-11 | -0.597 | 0.21012 | 0.005 | -2.839
-10.5 | -0.569 | 0.18673 | 0.004 | -3.047
-10 | -0.542 | 0.17483 | 0.004 | -3.101
-9.5 | -0.515 | 0.18261 | 0.004 | -2.822
-9 | -0.488 | 0.16003 | 0.003 | -3.049
-8.5 | -0.461 | 0.15758 | 0.003 | -2.926
-8 | -0.434 | 0.12228 | 0.002 | -3.547
-7.5 | -0.6 | 0.07572 | 0.002 | -7.92
-7 | -0.669 | 0.06075 | 0.003 | -11.008
-6.5 | -0.663 | 0.05329 | 0.003 | -12.442
-6 | -0.742 | 0.02339 | 0.005 | -31.73
-5.5 | -0.716 | 0.02012 | 0.005 | -35.601
-5 | -0.663 | 0.01867 | 0.005 | -35.52
-4.5 | -0.605 | 0.01737 | 0.004 | -34.807
-4 | -0.541 | 0.01614 | 0.004 | -33.555
-3.5 | -0.476 | 0.01335 | 0.003 | -35.684
-3 | -0.41 | 0.01325 | 0.003 | -30.919
-2.5 | -0.343 | 0.01435 | 0.002 | -23.886
-2 | -0.275 | 0.0139 | 0.002 | -19.742
-1.5 | -0.206 | 0.01353 | 0.001 | -15.226
-1 | -0.137 | 0.0133 | 0.001 | -10.337
-0.5 | -0.069 | 0.01216 | 0 | -5.655
0 | 0 | 0.01213 | 0 | 0
0.5 | 0.069 | 0.01216 | 0 | 5.655
1 | 0.137 | 0.0133 | -0.001 | 10.338
1.5 | 0.206 | 0.01353 | -0.001 | 15.226
2 | 0.275 | 0.0139 | -0.002 | 19.742
2.5 | 0.343 | 0.01438 | -0.002 | 23.833
3 | 0.41 | 0.01325 | -0.003 | 30.919
3.5 | 0.476 | 0.01335 | -0.003 | 35.684
4 | 0.541 | 0.01613 | -0.004 | 33.567
4.5 | 0.605 | 0.01735 | -0.004 | 34.846
5 | 0.663 | 0.01867 | -0.005 | 35.52
5.5 | 0.716 | 0.02013 | -0.005 | 35.589
6 | 0.744 | 0.02321 | -0.005 | 32.058
6.5 | 0.663 | 0.05318 | -0.003 | 12.467
7 | 0.669 | 0.06064 | -0.003 | 11.027
7.5 | 0.6 | 0.07572 | -0.002 | 7.921
8 | 0.434 | 0.12303 | -0.002 | 3.525
8.5 | 0.461 | 0.15644 | -0.003 | 2.947
9 | 0.488 | 0.15885 | -0.003 | 3.071
9.5 | 0.515 | 0.18175 | -0.004 | 2.836
10 | 0.542 | 0.18523 | -0.004 | 2.927
10.5 | 0.569 | 0.18733 | -0.004 | 3.037
11 | 0.597 | 0.19756 | -0.005 | 3.02
11.5 | 0.623 | 0.21167 | -0.005 | 2.944
12 | 0.65 | 0.22274 | -0.005 | 2.917
12.5 | 0.678 | 0.246 | -0.006 | 2.755
13 | 0.704 | 0.24952 | -0.006 | 2.823
13.5 | 0.731 | 0.24836 | -0.006 | 2.943
14 | 0.759 | 0.26666 | -0.007 | 2.847
14.5 | 0.785 | 0.26998 | -0.007 | 2.909
15 | 0.812 | 0.27207 | -0.007 | 2.984
15.5 | 0.838 | 0.28925 | -0.007 | 2.898
16 | 0.867 | 0.30194 | -0.008 | 2.871
16.5 | 0.893 | 0.31549 | -0.008 | 2.831
17 | 0.919 | 0.31574 | -0.008 | 2.911
17.5 | 0.945 | 0.32252 | -0.009 | 2.931
18 | 0.972 | 0.33028 | -0.009 | 2.944
18.5 | 1 | 0.34471 | -0.009 | 2.902
19 | 1.026 | 0.34719 | -0.01 | 2.956
19.5 | 1.052 | 0.34925 | -0.01 | 3.012
20 | 1.078 | 0.36027 | -0.01 | 2.992

## 16. Re 100k Mach 0.50 (2)
BIGFOIL.COM POLAR EXPORT
HN-478S
HN-478S |  |  |  | Cl Max: | 0.8963 | at alpha= | 20 | deg
XFOIL ncrit=9 |  |  |  | L/D Max: | 36.6238 | at alpha= | 4 | deg
Re: | 100000 |  |  | Cd Min: | 0.2791 | at alpha= | 20 | deg
Mach: | 0.5 |  |  | Cl=0 at alpha= | 0 | deg
|  |  |  | @ Cl=0.1, Cd= | 0.017995
|  |  |  | @ Cl=0.4, Cd= | 0.016954
|  |  |  | @ Cl=0.6, Cd= | 0.016585
alpha (deg) | Cl | Cd | Cm | Cl/Cd
-20 | -0.8956 | 0.27847 | 0.0866 | -3.2161
-19.5 | -0.875 | 0.27075 | 0.0811 | -3.2318
-19 | -0.8652 | 0.26891 | 0.0725 | -3.2174
-18.5 | -0.8353 | 0.25432 | 0.0702 | -3.2844
-18 | -0.8105 | 0.24524 | 0.0668 | -3.3049
-17.5 | -0.7975 | 0.24015 | 0.0596 | -3.3208
-17 | -0.772 | 0.229 | 0.0564 | -3.3712
-16.5 | -0.7489 | 0.22051 | 0.0527 | -3.3962
-16 | -0.7462 | 0.21706 | 0.0444 | -3.4378
-15.5 | -0.7109 | 0.20372 | 0.0436 | -3.4896
-15 | -0.7054 | 0.19869 | 0.0367 | -3.5503
-14.5 | -0.6739 | 0.18716 | 0.0354 | -3.6007
-14 | -0.6743 | 0.18186 | 0.0283 | -3.7078
-13.5 | -0.642 | 0.17097 | 0.0274 | -3.755
-13 | -0.6367 | 0.16289 | 0.0219 | -3.9088
-12.5 | -0.6199 | 0.15467 | 0.019 | -4.0079
-12 | -0.6005 | 0.14549 | 0.0167 | -4.1274
-11.5 | -0.6027 | 0.13217 | 0.0087 | -4.56
-11 | -0.6235 | 0.11659 | -0.0024 | -5.3478
-10.5 | -0.623 | 0.10569 | -0.007 | -5.8946
-10 | -0.6388 | 0.09254 | -0.0147 | -6.903
-9.5 | -0.6651 | 0.07788 | -0.0243 | -8.5401
-9 | -0.7029 | 0.06419 | -0.034 | -10.9503
-8.5 | -0.7445 | 0.05343 | -0.04 | -13.9341
-8 | -0.7881 | 0.04574 | -0.0389 | -17.23
-7.5 | -0.7992 | 0.03972 | -0.0341 | -20.1208
-7 | -0.8011 | 0.03387 | -0.0283 | -23.6522
-6.5 | -0.7813 | 0.02914 | -0.0224 | -26.8119
-6 | -0.748 | 0.02533 | -0.0169 | -29.5302
-5.5 | -0.7156 | 0.02239 | -0.0108 | -31.9607
-5 | -0.6855 | 0.0201 | -0.0042 | -34.1045
-4.5 | -0.6568 | 0.01832 | 0.0026 | -35.8515
-4 | -0.627 | 0.01712 | 0.0094 | -36.6238
-3.5 | -0.5942 | 0.01647 | 0.0159 | -36.0777
-3 | -0.5581 | 0.01627 | 0.0219 | -34.3024
-2.5 | -0.5211 | 0.0163 | 0.0275 | -31.9693
-2 | -0.4279 | 0.01683 | 0.0233 | -25.4248
-1.5 | -0.3268 | 0.01728 | 0.018 | -18.912
-1 | -0.2247 | 0.01768 | 0.0131 | -12.7093
-0.5 | -0.1186 | 0.01797 | 0.0075 | -6.5999
0 | 0 | 0.01813 | 0 | 0
0.5 | 0.1186 | 0.01797 | -0.0075 | 6.5999
1 | 0.2248 | 0.01768 | -0.0131 | 12.7149
1.5 | 0.3268 | 0.01728 | -0.018 | 18.912
2 | 0.4279 | 0.01683 | -0.0233 | 25.4248
2.5 | 0.5211 | 0.0163 | -0.0275 | 31.9693
3 | 0.5582 | 0.01627 | -0.0219 | 34.3085
3.5 | 0.5942 | 0.01647 | -0.0159 | 36.0777
4 | 0.627 | 0.01712 | -0.0094 | 36.6238
4.5 | 0.6568 | 0.01832 | -0.0026 | 35.8515
5 | 0.6856 | 0.0201 | 0.0042 | 34.1095
5.5 | 0.7156 | 0.02239 | 0.0108 | 31.9607
6 | 0.7479 | 0.02533 | 0.0169 | 29.5263
6.5 | 0.7812 | 0.02914 | 0.0224 | 26.8085
7 | 0.8013 | 0.03388 | 0.0283 | 23.6511
7.5 | 0.7993 | 0.03972 | 0.0341 | 20.1234
8 | 0.7884 | 0.04575 | 0.0389 | 17.2328
8.5 | 0.7445 | 0.05343 | 0.0399 | 13.9341
9 | 0.702 | 0.06431 | 0.0338 | 10.9159
9.5 | 0.6644 | 0.07809 | 0.0239 | 8.5081
10 | 0.6382 | 0.09276 | 0.0144 | 6.8801
10.5 | 0.6235 | 0.10572 | 0.0069 | 5.8977
11 | 0.6245 | 0.11657 | 0.0024 | 5.3573
11.5 | 0.6031 | 0.13227 | -0.0089 | 4.5596
12 | 0.6012 | 0.14554 | -0.0168 | 4.1308
12.5 | 0.6196 | 0.15464 | -0.0193 | 4.0067
13 | 0.6377 | 0.16296 | -0.022 | 3.9132
13.5 | 0.6421 | 0.17098 | -0.0276 | 3.7554
14 | 0.6743 | 0.18186 | -0.0284 | 3.7078
14.5 | 0.6746 | 0.18733 | -0.0355 | 3.6011
15 | 0.7044 | 0.19847 | -0.037 | 3.5492
15.5 | 0.7124 | 0.20398 | -0.0434 | 3.4925
16 | 0.7464 | 0.21714 | -0.0446 | 3.4374
16.5 | 0.7496 | 0.22073 | -0.0529 | 3.396
17 | 0.7731 | 0.2294 | -0.0563 | 3.3701
17.5 | 0.7979 | 0.24038 | -0.0597 | 3.3193
18 | 0.8112 | 0.24565 | -0.0669 | 3.3023
18.5 | 0.8359 | 0.2548 | -0.0703 | 3.2806
19 | 0.8652 | 0.26912 | -0.0728 | 3.2149
19.5 | 0.8756 | 0.2713 | -0.0812 | 3.2274
20 | 0.8963 | 0.2791 | -0.0867 | 3.2114

## 17. Re 250k Mach 0.00 (1)
BIGFOIL.COM POLAR EXPORT
HN-478S
HN-478S |  |  |  | Cl Max: | 0.89 | at alpha= | 9 | deg
JavaFoil+Calcfoil stall+Eppler ext transition |  |  |  | L/D Max: | 53.058 | at alpha= | 6 | deg
Re: | 250000 |  |  | Cd Min: | 0.00864 | at alpha= | 0 | deg
Mach: | 0 |  |  | Cl=0 at alpha= | 0 | deg
|  |  |  | @ Cl=0.1, Cd= | 0.0087007
|  |  |  | @ Cl=0.4, Cd= | 0.0093841
|  |  |  | @ Cl=0.6, Cd= | 0.013111
alpha (deg) | Cl | Cd | Cm | Cl/Cd
-14 | -0.696 | 0.12501 | 0.004 | -5.564
-13.5 | -0.718 | 0.11574 | 0.003 | -6.206
-13 | -0.738 | 0.10879 | 0.003 | -6.787
-12.5 | -0.756 | 0.10096 | 0.003 | -7.484
-12 | -0.769 | 0.09459 | 0.003 | -8.133
-11.5 | -0.779 | 0.0878 | 0.003 | -8.868
-11 | -0.784 | 0.08211 | 0.003 | -9.544
-10.5 | -0.784 | 0.07587 | 0.003 | -10.339
-10 | -0.78 | 0.07074 | 0.003 | -11.021
-9.5 | -0.774 | 0.06389 | 0.004 | -12.122
-9 | -0.89 | 0.02272 | 0.007 | -39.156
-8.5 | -0.882 | 0.01899 | 0.007 | -46.45
-8 | -0.865 | 0.01722 | 0.006 | -50.234
-7.5 | -0.832 | 0.01627 | 0.006 | -51.154
-7 | -0.792 | 0.01545 | 0.006 | -51.256
-6.5 | -0.747 | 0.01474 | 0.005 | -50.674
-6 | -0.696 | 0.01312 | 0.005 | -53.058
-5.5 | -0.644 | 0.01407 | 0.004 | -45.727
-5 | -0.588 | 0.01285 | 0.004 | -45.736
-4.5 | -0.531 | 0.01173 | 0.004 | -45.277
-4 | -0.473 | 0.01012 | 0.003 | -46.78
-3.5 | -0.415 | 0.00944 | 0.003 | -43.979
-3 | -0.356 | 0.00922 | 0.002 | -38.628
-2.5 | -0.297 | 0.009 | 0.002 | -33.008
-2 | -0.238 | 0.00887 | 0.002 | -26.83
-1.5 | -0.179 | 0.00875 | 0.001 | -20.408
-1 | -0.119 | 0.00872 | 0.001 | -13.649
-0.5 | -0.06 | 0.00866 | 0 | -6.878
0 | 0 | 0.00864 | 0 | 0
0.5 | 0.06 | 0.00866 | 0 | 6.878
1 | 0.119 | 0.00872 | -0.001 | 13.649
1.5 | 0.179 | 0.00875 | -0.001 | 20.408
2 | 0.238 | 0.00887 | -0.002 | 26.83
2.5 | 0.297 | 0.009 | -0.002 | 33.008
3 | 0.356 | 0.00922 | -0.002 | 38.628
3.5 | 0.415 | 0.00944 | -0.003 | 43.979
4 | 0.473 | 0.01012 | -0.003 | 46.78
4.5 | 0.531 | 0.01173 | -0.004 | 45.277
5 | 0.588 | 0.01285 | -0.004 | 45.737
5.5 | 0.644 | 0.01407 | -0.004 | 45.73
6 | 0.696 | 0.01312 | -0.005 | 53.058
6.5 | 0.747 | 0.01474 | -0.005 | 50.674
7 | 0.792 | 0.01545 | -0.006 | 51.256
7.5 | 0.832 | 0.01627 | -0.006 | 51.154
8 | 0.865 | 0.01722 | -0.006 | 50.234
8.5 | 0.882 | 0.01899 | -0.007 | 46.45
9 | 0.89 | 0.02272 | -0.007 | 39.156
9.5 | 0.774 | 0.06389 | -0.004 | 12.122
10 | 0.78 | 0.07074 | -0.003 | 11.021
10.5 | 0.784 | 0.07587 | -0.003 | 10.339
11 | 0.784 | 0.08211 | -0.003 | 9.544
11.5 | 0.779 | 0.0878 | -0.003 | 8.868
12 | 0.769 | 0.09459 | -0.003 | 8.133
12.5 | 0.756 | 0.10096 | -0.003 | 7.484
13 | 0.738 | 0.10879 | -0.003 | 6.787
13.5 | 0.718 | 0.11574 | -0.003 | 6.206
14 | 0.696 | 0.12501 | -0.004 | 5.564

## 18. Re 250k Mach 0.00 (2)
BIGFOIL.COM POLAR EXPORT
HN-478S
HN-478S |  |  |  | Cl Max: | 1.0089 | at alpha= | 11 | deg
XFOIL ncrit=9 |  |  |  | L/D Max: | 55.1226 | at alpha= | 4.5 | deg
Re: | 250000 |  |  | Cd Min: | 0.18563 | at alpha= | 16 | deg
Mach: | 0 |  |  | Cl=0 at alpha= | 0 | deg
|  |  |  | @ Cl=0.1, Cd= | 0.0086789
|  |  |  | @ Cl=0.4, Cd= | 0.0096166
|  |  |  | @ Cl=0.6, Cd= | 0.010908
alpha (deg) | Cl | Cd | Cm | Cl/Cd
-16 | -0.6883 | 0.18551 | 0.0345 | -3.7103
-15.5 | -0.6773 | 0.17769 | 0.0304 | -3.8117
-15 | -0.5478 | 0.15562 | 0.0199 | -3.5201
-14.5 | -0.5306 | 0.15154 | 0.0187 | -3.5014
-14 | -0.6846 | 0.13949 | 0.0133 | -4.9079
-13.5 | -0.9085 | 0.07174 | -0.0264 | -12.6638
-13 | -0.9566 | 0.05823 | -0.0344 | -16.428
-12.5 | -0.9839 | 0.04971 | -0.0366 | -19.7928
-12 | -0.9998 | 0.04371 | -0.0356 | -22.8735
-11.5 | -1.0079 | 0.03922 | -0.0323 | -25.6986
-11 | -1.0091 | 0.03536 | -0.027 | -28.5379
-10.5 | -0.9935 | 0.03225 | -0.0228 | -30.8062
-10 | -0.9715 | 0.0286 | -0.0198 | -33.9685
-9.5 | -0.9401 | 0.02572 | -0.017 | -36.5513
-9 | -0.9049 | 0.02364 | -0.0146 | -38.2783
-8.5 | -0.8678 | 0.02116 | -0.012 | -41.0113
-8 | -0.8303 | 0.01935 | -0.0094 | -42.9096
-7.5 | -0.7955 | 0.01736 | -0.0061 | -45.8237
-7 | -0.7588 | 0.01587 | -0.003 | -47.8135
-6.5 | -0.7245 | 0.01434 | 0.0004 | -50.523
-6 | -0.6881 | 0.01318 | 0.0035 | -52.2079
-5.5 | -0.6526 | 0.01217 | 0.0068 | -53.6237
-5 | -0.6185 | 0.01126 | 0.0102 | -54.929
-4.5 | -0.5842 | 0.01059 | 0.0135 | -55.1653
-4 | -0.5241 | 0.01013 | 0.0117 | -51.7374
-3.5 | -0.4439 | 0.00977 | 0.0064 | -45.435
-3 | -0.3637 | 0.00949 | 0.0013 | -38.3246
-2.5 | -0.2842 | 0.00924 | -0.0033 | -30.7576
-2 | -0.2162 | 0.009 | -0.0053 | -24.0222
-1.5 | -0.1538 | 0.00881 | -0.0058 | -17.4574
-1 | -0.1008 | 0.00868 | -0.0042 | -11.6129
-0.5 | -0.0501 | 0.00861 | -0.0022 | -5.8188
0 | 0 | 0.00859 | 0 | 0
0.5 | 0.0501 | 0.00861 | 0.0022 | 5.8188
1 | 0.1008 | 0.00868 | 0.0042 | 11.6129
1.5 | 0.1537 | 0.00881 | 0.0058 | 17.4461
2 | 0.2162 | 0.009 | 0.0053 | 24.0222
2.5 | 0.2842 | 0.00924 | 0.0033 | 30.7576
3 | 0.3637 | 0.00949 | -0.0013 | 38.3246
3.5 | 0.444 | 0.00977 | -0.0064 | 45.4452
4 | 0.5241 | 0.01013 | -0.0118 | 51.7374
4.5 | 0.5843 | 0.0106 | -0.0135 | 55.1226
5 | 0.6185 | 0.01127 | -0.0102 | 54.8802
5.5 | 0.6526 | 0.01217 | -0.0068 | 53.6237
6 | 0.6882 | 0.01318 | -0.0035 | 52.2155
6.5 | 0.7246 | 0.01434 | -0.0004 | 50.53
7 | 0.7588 | 0.01588 | 0.003 | 47.7834
7.5 | 0.7955 | 0.01736 | 0.0061 | 45.8237
8 | 0.8304 | 0.01934 | 0.0094 | 42.9369
8.5 | 0.8678 | 0.02115 | 0.012 | 41.0307
9 | 0.9048 | 0.02364 | 0.0146 | 38.2741
9.5 | 0.9395 | 0.0258 | 0.017 | 36.4147
10 | 0.9715 | 0.02841 | 0.0198 | 34.1957
10.5 | 0.9967 | 0.03139 | 0.0227 | 31.7522
11 | 1.0089 | 0.03525 | 0.0271 | 28.6213
11.5 | 1.0089 | 0.03893 | 0.0322 | 25.9157
12 | 1.0013 | 0.04349 | 0.0356 | 23.0237
12.5 | 0.9833 | 0.04981 | 0.0366 | 19.741
13 | 0.9514 | 0.05896 | 0.0338 | 16.1364
13.5 | 0.9092 | 0.07167 | 0.0264 | 12.6859
14 | 0.6682 | 0.14689 | -0.0157 | 4.549
15 | 0.6817 | 0.16719 | -0.0221 | 4.0774
15.5 | 0.6774 | 0.17797 | -0.0307 | 3.8063
16 | 0.6891 | 0.18563 | -0.0345 | 3.7122

## 19. Re 250k Mach 0.10 (1)
BIGFOIL.COM POLAR EXPORT
HN-478S
HN-478S |  |  |  | Cl Max: | 0.876 | at alpha= | 9 | deg
JavaFoil+Calcfoil stall+Eppler ext transition |  |  |  | L/D Max: | 52.987 | at alpha= | 6 | deg
Re: | 250000 |  |  | Cd Min: | 0.00866 | at alpha= | 0 | deg
Mach: | 0.1 |  |  | Cl=0 at alpha= | 0 | deg
|  |  |  | @ Cl=0.1, Cd= | 0.0087167
|  |  |  | @ Cl=0.4, Cd= | 0.0094066
|  |  |  | @ Cl=0.6, Cd= | 0.013215
alpha (deg) | Cl | Cd | Cm | Cl/Cd
-14 | -0.663 | 0.12758 | 0.003 | -5.197
-13.5 | -0.69 | 0.11955 | 0.003 | -5.771
-13 | -0.714 | 0.11092 | 0.003 | -6.439
-12.5 | -0.735 | 0.10302 | 0.003 | -7.138
-12 | -0.753 | 0.09605 | 0.003 | -7.84
-11.5 | -0.766 | 0.08967 | 0.002 | -8.539
-11 | -0.774 | 0.08286 | 0.003 | -9.341
-10.5 | -0.777 | 0.07681 | 0.003 | -10.122
-10 | -0.775 | 0.07152 | 0.003 | -10.834
-9.5 | -0.769 | 0.06531 | 0.004 | -11.78
-9 | -0.876 | 0.02499 | 0.007 | -35.045
-8.5 | -0.853 | 0.02273 | 0.006 | -37.508
-8 | -0.865 | 0.01741 | 0.006 | -49.701
-7.5 | -0.834 | 0.01641 | 0.006 | -50.826
-7 | -0.795 | 0.01556 | 0.006 | -51.063
-6.5 | -0.75 | 0.01483 | 0.005 | -50.556
-6 | -0.699 | 0.0132 | 0.005 | -52.987
-5.5 | -0.647 | 0.01413 | 0.005 | -45.741
-5 | -0.591 | 0.01304 | 0.004 | -45.29
-4.5 | -0.534 | 0.01179 | 0.004 | -45.272
-4 | -0.476 | 0.01014 | 0.003 | -46.888
-3.5 | -0.417 | 0.00947 | 0.003 | -44.052
-3 | -0.358 | 0.00925 | 0.002 | -38.727
-2.5 | -0.299 | 0.00902 | 0.002 | -33.1
-2 | -0.239 | 0.00889 | 0.002 | -26.915
-1.5 | -0.179 | 0.00877 | 0.001 | -20.471
-1 | -0.12 | 0.00874 | 0.001 | -13.692
-0.5 | -0.06 | 0.00867 | 0 | -6.902
0 | 0 | 0.00866 | 0 | 0
0.5 | 0.06 | 0.00867 | 0 | 6.902
1 | 0.12 | 0.00874 | -0.001 | 13.692
1.5 | 0.179 | 0.00877 | -0.001 | 20.471
2 | 0.239 | 0.00889 | -0.002 | 26.915
2.5 | 0.299 | 0.00902 | -0.002 | 33.1
3 | 0.358 | 0.00925 | -0.002 | 38.727
3.5 | 0.417 | 0.00947 | -0.003 | 44.052
4 | 0.476 | 0.01014 | -0.003 | 46.888
4.5 | 0.534 | 0.01179 | -0.004 | 45.272
5 | 0.591 | 0.01304 | -0.004 | 45.291
5.5 | 0.647 | 0.01413 | -0.005 | 45.744
6 | 0.699 | 0.0132 | -0.005 | 52.987
6.5 | 0.75 | 0.01483 | -0.005 | 50.556
7 | 0.795 | 0.01556 | -0.006 | 51.063
7.5 | 0.834 | 0.01641 | -0.006 | 50.826
8 | 0.865 | 0.01741 | -0.006 | 49.701
8.5 | 0.853 | 0.02273 | -0.006 | 37.508
9 | 0.876 | 0.02499 | -0.007 | 35.045
9.5 | 0.769 | 0.06531 | -0.004 | 11.78
10 | 0.775 | 0.07152 | -0.003 | 10.834
10.5 | 0.777 | 0.07681 | -0.003 | 10.122
11 | 0.774 | 0.08286 | -0.003 | 9.341
11.5 | 0.766 | 0.08967 | -0.002 | 8.539
12 | 0.753 | 0.09605 | -0.003 | 7.84
12.5 | 0.735 | 0.10302 | -0.003 | 7.138
13 | 0.714 | 0.11092 | -0.003 | 6.439
13.5 | 0.69 | 0.11955 | -0.003 | 5.771
14 | 0.663 | 0.12758 | -0.003 | 5.197

## 20. Re 250k Mach 0.10 (2)
BIGFOIL.COM POLAR EXPORT
HN-478S
HN-478S |  |  |  | Cl Max: | 0.9984 | at alpha= | 11 | deg
XFOIL ncrit=9 |  |  |  | L/D Max: | 55.0797 | at alpha= | 4.5 | deg
Re: | 250000 |  |  | Cd Min: | 0.18646 | at alpha= | 16 | deg
Mach: | 0.1 |  |  | Cl=0 at alpha= | 0 | deg
|  |  |  | @ Cl=0.1, Cd= | 0.0087084
|  |  |  | @ Cl=0.4, Cd= | 0.0096519
|  |  |  | @ Cl=0.6, Cd= | 0.010927
alpha (deg) | Cl | Cd | Cm | Cl/Cd
-16 | -0.6888 | 0.18633 | 0.0349 | -3.6967
-15.5 | -0.6777 | 0.17842 | 0.0308 | -3.7983
-14 | -0.7387 | 0.12062 | 0.0052 | -6.1242
-13.5 | -0.8302 | 0.0883 | -0.0141 | -9.402
-13 | -0.9251 | 0.06315 | -0.0316 | -14.6492
-12.5 | -0.9531 | 0.05375 | -0.036 | -17.7321
-12 | -0.9769 | 0.04634 | -0.0369 | -21.0811
-11.5 | -0.9913 | 0.04098 | -0.0345 | -24.1898
-11 | -0.9986 | 0.0366 | -0.0296 | -27.2842
-10.5 | -0.9908 | 0.03285 | -0.0247 | -30.1613
-10 | -0.9719 | 0.02924 | -0.0212 | -33.2387
-9.5 | -0.9398 | 0.02728 | -0.0182 | -34.4501
-9 | -0.9079 | 0.02401 | -0.0156 | -37.8134
-8.5 | -0.8697 | 0.0218 | -0.013 | -39.8945
-8 | -0.8335 | 0.01962 | -0.0102 | -42.4822
-7.5 | -0.7986 | 0.01758 | -0.0069 | -45.4266
-7 | -0.7625 | 0.01601 | -0.0036 | -47.6265
-6.5 | -0.7272 | 0.01454 | -0.0001 | -50.0138
-6 | -0.6914 | 0.01331 | 0.0032 | -51.9459
-5.5 | -0.6559 | 0.01228 | 0.0065 | -53.4121
-5 | -0.6217 | 0.01137 | 0.01 | -54.679
-4.5 | -0.5877 | 0.01067 | 0.0134 | -55.0797
-4 | -0.5256 | 0.01017 | 0.0113 | -51.6814
-3.5 | -0.4452 | 0.00981 | 0.006 | -45.3823
-3 | -0.365 | 0.00953 | 0.0011 | -38.3001
-2.5 | -0.286 | 0.00926 | -0.0034 | -30.8855
-2 | -0.2166 | 0.00902 | -0.0055 | -24.0133
-1.5 | -0.1548 | 0.00884 | -0.0058 | -17.5113
-1 | -0.1012 | 0.00871 | -0.0043 | -11.6188
-0.5 | -0.0504 | 0.00864 | -0.0022 | -5.8333
0 | 0 | 0.00861 | 0 | 0
0.5 | 0.0504 | 0.00864 | 0.0022 | 5.8333
1 | 0.1012 | 0.00871 | 0.0043 | 11.6188
1.5 | 0.1548 | 0.00884 | 0.0058 | 17.5113
2 | 0.2166 | 0.00902 | 0.0055 | 24.0133
2.5 | 0.286 | 0.00926 | 0.0034 | 30.8855
3 | 0.3651 | 0.00953 | -0.0011 | 38.3106
3.5 | 0.4453 | 0.00981 | -0.006 | 45.3925
4 | 0.5256 | 0.01017 | -0.0114 | 51.6814
4.5 | 0.5877 | 0.01067 | -0.0134 | 55.0797
5 | 0.6217 | 0.01138 | -0.01 | 54.6309
5.5 | 0.656 | 0.01228 | -0.0065 | 53.4202
6 | 0.6915 | 0.01331 | -0.0032 | 51.9534
6.5 | 0.7273 | 0.01454 | 0.0001 | 50.0206
7 | 0.7624 | 0.01601 | 0.0036 | 47.6202
7.5 | 0.7986 | 0.01758 | 0.0069 | 45.4266
8 | 0.8335 | 0.01961 | 0.0102 | 42.5038
8.5 | 0.8698 | 0.02177 | 0.013 | 39.9541
9 | 0.9078 | 0.02401 | 0.0156 | 37.8092
9.5 | 0.9397 | 0.02717 | 0.0182 | 34.5859
10 | 0.9719 | 0.029 | 0.0213 | 33.5138
10.5 | 0.9907 | 0.03312 | 0.0246 | 29.9124
11 | 0.9984 | 0.03649 | 0.0297 | 27.3609
11.5 | 0.993 | 0.04064 | 0.0345 | 24.4341
12 | 0.9786 | 0.0461 | 0.0369 | 21.2278
12.5 | 0.9523 | 0.05389 | 0.0359 | 17.6712
13 | 0.9091 | 0.06588 | 0.03 | 13.7993
13.5 | 0.829 | 0.08872 | 0.0138 | 9.344
14 | 0.7397 | 0.12054 | -0.0052 | 6.1366
14.5 | 0.6775 | 0.15746 | -0.0171 | 4.3027
15 | 0.6818 | 0.16808 | -0.0225 | 4.0564
15.5 | 0.6778 | 0.17873 | -0.0311 | 3.7923
16 | 0.6895 | 0.18646 | -0.035 | 3.6978

## 21. Re 250k Mach 0.25 (1)
BIGFOIL.COM POLAR EXPORT
HN-478S
HN-478S |  |  |  | Cl Max: | 0.854 | at alpha= | 8 | deg
JavaFoil+Calcfoil stall+Eppler ext transition |  |  |  | L/D Max: | 52.159 | at alpha= | 5.5 | deg
Re: | 250000 |  |  | Cd Min: | 0.00876 | at alpha= | -0.5 | deg
Mach: | 0.25 |  |  | Cl=0 at alpha= | 0 | deg
|  |  |  | @ Cl=0.1, Cd= | 0.0087911
|  |  |  | @ Cl=0.4, Cd= | 0.009556
|  |  |  | @ Cl=0.6, Cd= | 0.12941
alpha (deg) | Cl | Cd | Cm | Cl/Cd
-13 | -0.496 | 0.12941 | 0.003 | -3.832
-12.5 | -0.556 | 0.11673 | 0.003 | -4.759
-12 | -0.608 | 0.10743 | 0.003 | -5.664
-11.5 | -0.654 | 0.09808 | 0.003 | -6.665
-11 | -0.69 | 0.09184 | 0.002 | -7.512
-10.5 | -0.717 | 0.0818 | 0.002 | -8.765
-10 | -0.735 | 0.07554 | 0.003 | -9.726
-9.5 | -0.743 | 0.06943 | 0.003 | -10.699
-9 | -0.743 | 0.06374 | 0.003 | -11.649
-8.5 | -0.853 | 0.02451 | 0.007 | -34.799
-8 | -0.854 | 0.0194 | 0.006 | -44.042
-7.5 | -0.842 | 0.01729 | 0.006 | -48.691
-7 | -0.808 | 0.01624 | 0.006 | -49.746
-6.5 | -0.765 | 0.01537 | 0.005 | -49.803
-6 | -0.715 | 0.01465 | 0.005 | -48.837
-5.5 | -0.662 | 0.01268 | 0.005 | -52.159
-5 | -0.606 | 0.01357 | 0.004 | -44.663
-4.5 | -0.548 | 0.0123 | 0.004 | -44.536
-4 | -0.488 | 0.01034 | 0.003 | -47.222
-3.5 | -0.428 | 0.00971 | 0.003 | -44.11
-3 | -0.368 | 0.00938 | 0.003 | -39.213
-2.5 | -0.307 | 0.00915 | 0.002 | -33.527
-2 | -0.246 | 0.009 | 0.002 | -27.309
-1.5 | -0.184 | 0.00888 | 0.001 | -20.762
-1 | -0.123 | 0.00881 | 0.001 | -13.965
-0.5 | -0.062 | 0.00876 | 0 | -7.02
0 | 0 | 0.00876 | 0 | 0
0.5 | 0.062 | 0.00876 | 0 | 7.02
1 | 0.123 | 0.00881 | -0.001 | 13.965
1.5 | 0.184 | 0.00888 | -0.001 | 20.762
2 | 0.246 | 0.009 | -0.002 | 27.309
2.5 | 0.307 | 0.00915 | -0.002 | 33.527
3 | 0.368 | 0.00938 | -0.003 | 39.213
3.5 | 0.428 | 0.00971 | -0.003 | 44.11
4 | 0.488 | 0.01034 | -0.003 | 47.222
4.5 | 0.548 | 0.0123 | -0.004 | 44.536
5 | 0.606 | 0.01357 | -0.004 | 44.665
5.5 | 0.662 | 0.01268 | -0.005 | 52.159
6 | 0.715 | 0.01465 | -0.005 | 48.837
6.5 | 0.765 | 0.01537 | -0.005 | 49.803
7 | 0.808 | 0.01624 | -0.006 | 49.746
7.5 | 0.842 | 0.01729 | -0.006 | 48.691
8 | 0.854 | 0.0194 | -0.006 | 44.042
8.5 | 0.853 | 0.02451 | -0.007 | 34.799
9 | 0.743 | 0.06374 | -0.003 | 11.649
9.5 | 0.743 | 0.06943 | -0.003 | 10.699
10 | 0.735 | 0.07554 | -0.003 | 9.726
10.5 | 0.717 | 0.0818 | -0.002 | 8.765
11 | 0.69 | 0.09184 | -0.002 | 7.512
11.5 | 0.654 | 0.09808 | -0.003 | 6.665
12 | 0.608 | 0.10737 | -0.003 | 5.667
12.5 | 0.556 | 0.11673 | -0.003 | 4.759
13 | 0.496 | 0.12941 | -0.003 | 3.832

## 22. Re 250k Mach 0.25 (2)
BIGFOIL.COM POLAR EXPORT
HN-478S
HN-478S |  |  |  | Cl Max: | 0.9576 | at alpha= | 10 | deg
XFOIL ncrit=9 |  |  |  | L/D Max: | 54.2921 | at alpha= | 4.5 | deg
Re: | 250000 |  |  | Cd Min: | 0.17265 | at alpha= | 15 | deg
Mach: | 0.25 |  |  | Cl=0 at alpha= | 0 | deg
|  |  |  | @ Cl=0.1, Cd= | 0.0088345
|  |  |  | @ Cl=0.4, Cd= | 0.0098123
|  |  |  | @ Cl=0.6, Cd= | 0.011104
alpha (deg) | Cl | Cd | Cm | Cl/Cd
-15 | -0.6832 | 0.17247 | 0.0243 | -3.9613
-14.5 | -0.6756 | 0.16216 | 0.0193 | -4.1663
-14 | -0.6692 | 0.14845 | 0.0173 | -4.5079
-13.5 | -0.6746 | 0.13557 | 0.0113 | -4.976
-13 | -0.7622 | 0.0996 | -0.0065 | -7.6526
-12.5 | -0.8128 | 0.07965 | -0.0198 | -10.2046
-12 | -0.8546 | 0.06458 | -0.0304 | -13.2332
-11.5 | -0.8911 | 0.05317 | -0.037 | -16.7595
-11 | -0.9222 | 0.04467 | -0.0387 | -20.6447
-10.5 | -0.943 | 0.03849 | -0.036 | -24.4999
-10 | -0.9574 | 0.03344 | -0.0301 | -28.6304
-9.5 | -0.9416 | 0.03038 | -0.0257 | -30.9941
-9 | -0.919 | 0.02642 | -0.0215 | -34.7843
-8.5 | -0.8845 | 0.0243 | -0.0182 | -36.3992
-8 | -0.8496 | 0.02122 | -0.0148 | -40.0377
-7.5 | -0.8097 | 0.01944 | -0.0115 | -41.6512
-7 | -0.7762 | 0.01728 | -0.0074 | -44.919
-6.5 | -0.7433 | 0.01549 | -0.0031 | -47.9858
-6 | -0.7083 | 0.01408 | 0.0009 | -50.3054
-5.5 | -0.6731 | 0.01295 | 0.0048 | -51.9768
-5 | -0.6393 | 0.01197 | 0.0088 | -53.4085
-4.5 | -0.6058 | 0.01116 | 0.0127 | -54.2832
-4 | -0.5332 | 0.01047 | 0.009 | -50.9265
-3.5 | -0.451 | 0.01002 | 0.0039 | -45.01
-3 | -0.3684 | 0.00968 | -0.001 | -38.0579
-2.5 | -0.289 | 0.00939 | -0.0049 | -30.7774
-2 | -0.2172 | 0.00914 | -0.007 | -23.7637
-1.5 | -0.1589 | 0.00897 | -0.0061 | -17.7146
-1 | -0.1048 | 0.00884 | -0.0043 | -11.8552
-0.5 | -0.0522 | 0.00878 | -0.0021 | -5.9453
0 | 0 | 0.00876 | 0 | 0
0.5 | 0.0522 | 0.00878 | 0.0022 | 5.9453
1 | 0.1048 | 0.00884 | 0.0043 | 11.8552
1.5 | 0.1589 | 0.00897 | 0.0061 | 17.7146
2 | 0.2172 | 0.00914 | 0.007 | 23.7637
2.5 | 0.289 | 0.00939 | 0.0049 | 30.7774
3 | 0.3684 | 0.00969 | 0.001 | 38.0186
3.5 | 0.4511 | 0.01001 | -0.0039 | 45.0649
4 | 0.5332 | 0.01047 | -0.009 | 50.9265
4.5 | 0.6059 | 0.01116 | -0.0127 | 54.2921
5 | 0.6393 | 0.01197 | -0.0088 | 53.4085
5.5 | 0.6732 | 0.01295 | -0.0048 | 51.9846
6 | 0.7084 | 0.01408 | -0.0009 | 50.3125
6.5 | 0.7433 | 0.01549 | 0.0031 | 47.9858
7 | 0.7762 | 0.01729 | 0.0074 | 44.893
7.5 | 0.8098 | 0.01944 | 0.0115 | 41.6564
8 | 0.8496 | 0.02119 | 0.0148 | 40.0944
8.5 | 0.8845 | 0.02426 | 0.0183 | 36.4592
9 | 0.9188 | 0.02638 | 0.0215 | 34.8294
9.5 | 0.9413 | 0.0305 | 0.0257 | 30.8623
10 | 0.9576 | 0.03323 | 0.03 | 28.8173
10.5 | 0.9436 | 0.03859 | 0.0359 | 24.4519
11 | 0.9215 | 0.0447 | 0.0387 | 20.6152
11.5 | 0.89 | 0.05331 | 0.0368 | 16.6948
12 | 0.8537 | 0.0648 | 0.0301 | 13.1744
12.5 | 0.8122 | 0.07992 | 0.0195 | 10.1627
13 | 0.7659 | 0.09848 | 0.0075 | 7.7772
13.5 | 0.6745 | 0.13588 | -0.0116 | 4.9639
14 | 0.6704 | 0.14833 | -0.0172 | 4.5197
14.5 | 0.6758 | 0.16247 | -0.0195 | 4.1595
15 | 0.6835 | 0.17265 | -0.0245 | 3.9589

## 23. Re 250k Mach 0.50 (1)
BIGFOIL.COM POLAR EXPORT
HN-478S
HN-478S |  |  |  | Cl Max: | 1.078 | at alpha= | 20 | deg
JavaFoil+Calcfoil stall+Eppler ext transition |  |  |  | L/D Max: | 51.302 | at alpha= | 4.5 | deg
Re: | 250000 |  |  | Cd Min: | 0.00915 | at alpha= | 0 | deg
Mach: | 0.5 |  |  | Cl=0 at alpha= | 0 | deg
|  |  |  | @ Cl=0.1, Cd= | 0.0092073
|  |  |  | @ Cl=0.4, Cd= | 0.010064
|  |  |  | @ Cl=0.6, Cd= | 0.15065
alpha (deg) | Cl | Cd | Cm | Cl/Cd
-20 | -1.078 | 0.27451 | 0.01 | -3.927
-19.5 | -1.052 | 0.27181 | 0.01 | -3.871
-19 | -1.026 | 0.26211 | 0.01 | -3.915
-18.5 | -1 | 0.3298 | 0.009 | -3.033
-18 | -0.973 | 0.25056 | 0.009 | -3.884
-17.5 | -0.945 | 0.24164 | 0.009 | -3.913
-17 | -0.919 | 0.23379 | 0.008 | -3.932
-16.5 | -0.893 | 0.2381 | 0.008 | -3.751
-16 | -0.867 | 0.22739 | 0.008 | -3.812
-15.5 | -0.838 | 0.21221 | 0.007 | -3.951
-15 | -0.812 | 0.20295 | 0.007 | -4.001
-14.5 | -0.786 | 0.20194 | 0.007 | -3.89
-14 | -0.759 | 0.19824 | 0.007 | -3.83
-13.5 | -0.731 | 0.18721 | 0.006 | -3.904
-13 | -0.704 | 0.1831 | 0.006 | -3.847
-12.5 | -0.678 | 0.17904 | 0.006 | -3.786
-12 | -0.65 | 0.16159 | 0.005 | -4.021
-11.5 | -0.623 | 0.16098 | 0.005 | -3.871
-11 | -0.597 | 0.14993 | 0.005 | -3.979
-10.5 | -0.569 | 0.13651 | 0.004 | -4.168
-10 | -0.542 | 0.13394 | 0.004 | -4.048
-9.5 | -0.515 | 0.13166 | 0.004 | -3.915
-9 | -0.488 | 0.12098 | 0.003 | -4.033
-8.5 | -0.461 | 0.11853 | 0.003 | -3.89
-8 | -0.434 | 0.09443 | 0.002 | -4.593
-7.5 | -0.601 | 0.06324 | 0.003 | -9.496
-7 | -0.669 | 0.05319 | 0.003 | -12.584
-6.5 | -0.802 | 0.01911 | 0.006 | -41.985
-6 | -0.772 | 0.01728 | 0.006 | -44.688
-5.5 | -0.723 | 0.01605 | 0.005 | -45.065
-5 | -0.668 | 0.0147 | 0.005 | -45.418
-4.5 | -0.607 | 0.01185 | 0.004 | -51.231
-4 | -0.544 | 0.01329 | 0.004 | -40.959
-3.5 | -0.478 | 0.0119 | 0.003 | -40.15
-3 | -0.411 | 0.01013 | 0.003 | -40.526
-2.5 | -0.343 | 0.00971 | 0.002 | -35.297
-2 | -0.275 | 0.0095 | 0.002 | -28.91
-1.5 | -0.206 | 0.00934 | 0.001 | -22.071
-1 | -0.137 | 0.00924 | 0.001 | -14.873
-0.5 | -0.069 | 0.00918 | 0 | -7.489
0 | 0 | 0.00915 | 0 | 0
0.5 | 0.069 | 0.00918 | 0 | 7.489
1 | 0.137 | 0.00924 | -0.001 | 14.873
1.5 | 0.206 | 0.00934 | -0.001 | 22.071
2 | 0.275 | 0.0095 | -0.002 | 28.91
2.5 | 0.343 | 0.00972 | -0.002 | 35.247
3 | 0.411 | 0.01013 | -0.003 | 40.526
3.5 | 0.478 | 0.0119 | -0.003 | 40.15
4 | 0.544 | 0.01327 | -0.004 | 41.016
4.5 | 0.607 | 0.01184 | -0.004 | 51.302
5 | 0.668 | 0.0147 | -0.005 | 45.418
5.5 | 0.723 | 0.01605 | -0.005 | 45.057
6 | 0.772 | 0.01728 | -0.006 | 44.68
6.5 | 0.803 | 0.01911 | -0.006 | 41.992
7 | 0.669 | 0.0532 | -0.003 | 12.583
7.5 | 0.6 | 0.06314 | -0.002 | 9.5
8 | 0.434 | 0.09484 | -0.002 | 4.573
8.5 | 0.461 | 0.11759 | -0.003 | 3.921
9 | 0.488 | 0.12002 | -0.003 | 4.066
9.5 | 0.515 | 0.13104 | -0.004 | 3.933
10 | 0.542 | 0.13434 | -0.004 | 4.036
10.5 | 0.569 | 0.13669 | -0.004 | 4.162
11 | 0.597 | 0.14931 | -0.005 | 3.996
11.5 | 0.623 | 0.16092 | -0.005 | 3.873
12 | 0.65 | 0.16162 | -0.005 | 4.021
12.5 | 0.678 | 0.17937 | -0.006 | 3.779
13 | 0.704 | 0.18289 | -0.006 | 3.851
13.5 | 0.731 | 0.18699 | -0.006 | 3.909
14 | 0.759 | 0.19875 | -0.007 | 3.82
14.5 | 0.786 | 0.20221 | -0.007 | 3.885
15 | 0.812 | 0.20349 | -0.007 | 3.99
15.5 | 0.838 | 0.21881 | -0.007 | 3.832
16 | 0.867 | 0.22767 | -0.008 | 3.808
16.5 | 0.893 | 0.22752 | -0.008 | 3.925
17 | 0.919 | 0.23299 | -0.008 | 3.946
17.5 | 0.945 | 0.24164 | -0.009 | 3.913
18 | 0.973 | 0.25054 | -0.009 | 3.884
18.5 | 1 | 0.25933 | -0.009 | 3.857
19 | 1.026 | 0.26152 | -0.01 | 3.924
19.5 | 1.052 | 0.27177 | -0.01 | 3.872
20 | 1.078 | 0.27445 | -0.01 | 3.928

## 24. Re 250k Mach 0.50 (2)
BIGFOIL.COM POLAR EXPORT
HN-478S
HN-478S |  |  |  | Cl Max: | 0.896 | at alpha= | 20 | deg
XFOIL ncrit=9 |  |  |  | L/D Max: | 49.3373 | at alpha= | 4.5 | deg
Re: | 250000 |  |  | Cd Min: | 0.2762 | at alpha= | 20 | deg
Mach: | 0.5 |  |  | Cl=0 at alpha= | 0 | deg
|  |  |  | @ Cl=0.1, Cd= | 0.00948
|  |  |  | @ Cl=0.4, Cd= | 0.010507
|  |  |  | @ Cl=0.6, Cd= | 0.012469
alpha (deg) | Cl | Cd | Cm | Cl/Cd
-20 | -0.8955 | 0.27568 | 0.0847 | -3.2483
-19.5 | -0.8721 | 0.26721 | 0.0811 | -3.2637
-19 | -0.8503 | 0.25907 | 0.0764 | -3.2821
-18.5 | -0.8291 | 0.25069 | 0.0713 | -3.3073
-18 | -0.8169 | 0.24376 | 0.0628 | -3.3512
-17.5 | -0.8008 | 0.23567 | 0.0567 | -3.398
-17 | -0.7681 | 0.22464 | 0.0566 | -3.4192
-16.5 | -0.7475 | 0.21635 | 0.0521 | -3.455
-16 | -0.7357 | 0.20816 | 0.0444 | -3.5343
-15 | -0.7055 | 0.1887 | 0.0338 | -3.7387
-14.5 | -0.6799 | 0.17976 | 0.0321 | -3.7823
-14 | -0.6633 | 0.17185 | 0.0276 | -3.8598
-13.5 | -0.6515 | 0.16005 | 0.0229 | -4.0706
-13 | -0.6436 | 0.14913 | 0.0177 | -4.3157
-12.5 | -0.6371 | 0.13871 | 0.0125 | -4.593
-12 | -0.6364 | 0.12714 | 0.0067 | -5.0055
-11.5 | -0.6412 | 0.11501 | 0.0005 | -5.5752
-11 | -0.6569 | 0.10104 | -0.0071 | -6.5014
-10.5 | -0.6819 | 0.08637 | -0.0152 | -7.8951
-10 | -0.7178 | 0.07077 | -0.0257 | -10.1427
-9.5 | -0.7547 | 0.05697 | -0.0358 | -13.2473
-9 | -0.7902 | 0.04572 | -0.043 | -17.2835
-8.5 | -0.8196 | 0.03741 | -0.0448 | -21.9086
-8 | -0.8421 | 0.03125 | -0.0407 | -26.9472
-7.5 | -0.8442 | 0.02706 | -0.0334 | -31.1973
-7 | -0.8226 | 0.02304 | -0.0268 | -35.7031
-6.5 | -0.7935 | 0.02013 | -0.0203 | -39.4188
-6 | -0.7649 | 0.01779 | -0.0131 | -42.9961
-5.5 | -0.7386 | 0.01597 | -0.0056 | -46.2492
-5 | -0.7125 | 0.01458 | 0.0018 | -48.8683
-4.5 | -0.6551 | 0.01328 | 0.0031 | -49.3298
-4 | -0.5632 | 0.01193 | -0.002 | -47.2087
-3.5 | -0.4707 | 0.01099 | -0.0067 | -42.8298
-3 | -0.3815 | 0.01038 | -0.0103 | -36.7534
-2.5 | -0.3066 | 0.01001 | -0.0108 | -30.6294
-2 | -0.2408 | 0.00976 | -0.0094 | -24.6721
-1.5 | -0.1799 | 0.00961 | -0.0071 | -18.7201
-1 | -0.12 | 0.0095 | -0.0046 | -12.6316
-0.5 | -0.0601 | 0.00944 | -0.0023 | -6.3665
0 | 0 | 0.00941 | 0 | 0
0.5 | 0.0601 | 0.00944 | 0.0023 | 6.3665
1 | 0.12 | 0.0095 | 0.0046 | 12.6316
1.5 | 0.1799 | 0.00961 | 0.0071 | 18.7201
2 | 0.2408 | 0.00976 | 0.0094 | 24.6721
2.5 | 0.3066 | 0.01001 | 0.0108 | 30.6294
3 | 0.3814 | 0.01038 | 0.0103 | 36.7437
3.5 | 0.4707 | 0.01099 | 0.0067 | 42.8298
4 | 0.5633 | 0.01193 | 0.0019 | 47.2171
4.5 | 0.6552 | 0.01328 | -0.0031 | 49.3373
5 | 0.7125 | 0.01458 | -0.0018 | 48.8683
5.5 | 0.7386 | 0.01597 | 0.0056 | 46.2492
6 | 0.7649 | 0.0178 | 0.0131 | 42.9719
6.5 | 0.7934 | 0.02014 | 0.0203 | 39.3942
7 | 0.8228 | 0.02302 | 0.0268 | 35.7428
7.5 | 0.8441 | 0.02705 | 0.0334 | 31.2052
8 | 0.8423 | 0.03125 | 0.0407 | 26.9536
8.5 | 0.8198 | 0.03738 | 0.0448 | 21.9315
9 | 0.79 | 0.04577 | 0.043 | 17.2602
9.5 | 0.7548 | 0.05699 | 0.0357 | 13.2444
10 | 0.7172 | 0.07101 | 0.0253 | 10.1
10.5 | 0.6838 | 0.086 | 0.0155 | 7.9512
11 | 0.6563 | 0.10144 | 0.0067 | 6.4698
11.5 | 0.6415 | 0.11514 | -0.0007 | 5.5715
12 | 0.6364 | 0.12734 | -0.0069 | 4.9976
12.5 | 0.6375 | 0.13881 | -0.0127 | 4.5926
13 | 0.6442 | 0.14918 | -0.0178 | 4.3183
13.5 | 0.6519 | 0.16018 | -0.0231 | 4.0698
14 | 0.6691 | 0.17199 | -0.0262 | 3.8903
14.5 | 0.682 | 0.17964 | -0.0317 | 3.7965
15 | 0.7076 | 0.18921 | -0.0333 | 3.7398
15.5 | 0.7241 | 0.19977 | -0.0381 | 3.6247
16 | 0.736 | 0.2083 | -0.0446 | 3.5334
16.5 | 0.7482 | 0.21653 | -0.0521 | 3.4554
17 | 0.7687 | 0.22488 | -0.0566 | 3.4183
17.5 | 0.7926 | 0.23298 | -0.0598 | 3.402
18 | 0.817 | 0.24403 | -0.063 | 3.3479
18.5 | 0.8297 | 0.25109 | -0.0715 | 3.3044
19 | 0.8509 | 0.25955 | -0.0765 | 3.2784
19.5 | 0.8728 | 0.26769 | -0.0811 | 3.2605
20 | 0.896 | 0.2762 | -0.0849 | 3.244

## 25. Re 500k Mach 0.00 (1)
BIGFOIL.COM POLAR EXPORT
HN-478S
HN-478S |  |  |  | Cl Max: | 0.922 | at alpha= | 9.5 | deg
JavaFoil+Calcfoil stall+Eppler ext transition |  |  |  | L/D Max: | 68.792 | at alpha= | 7 | deg
Re: | 500000 |  |  | Cd Min: | 0.00703 | at alpha= | 0 | deg
Mach: | 0 |  |  | Cl=0 at alpha= | 0 | deg
|  |  |  | @ Cl=0.1, Cd= | 0.0070875
|  |  |  | @ Cl=0.4, Cd= | 0.0077117
|  |  |  | @ Cl=0.6, Cd= | 0.011014
alpha (deg) | Cl | Cd | Cm | Cl/Cd
-14.5 | -0.672 | 0.12216 | 0.004 | -5.497
-14 | -0.696 | 0.11405 | 0.004 | -6.106
-13.5 | -0.719 | 0.10685 | 0.004 | -6.731
-13 | -0.739 | 0.10069 | 0.004 | -7.343
-12.5 | -0.757 | 0.09379 | 0.004 | -8.068
-12 | -0.771 | 0.08807 | 0.004 | -8.753
-11.5 | -0.781 | 0.08216 | 0.004 | -9.502
-11 | -0.786 | 0.0765 | 0.004 | -10.282
-10.5 | -0.796 | 0.06706 | 0.005 | -11.876
-10 | -0.866 | 0.03483 | 0.007 | -24.868
-9.5 | -0.922 | 0.01963 | 0.007 | -46.944
-9 | -0.916 | 0.01732 | 0.007 | -52.91
-8.5 | -0.9 | 0.01562 | 0.007 | -57.584
-8 | -0.871 | 0.01467 | 0.006 | -59.371
-7.5 | -0.836 | 0.01391 | 0.006 | -60.05
-7 | -0.794 | 0.01155 | 0.006 | -68.792
-6.5 | -0.749 | 0.01248 | 0.005 | -60.003
-6 | -0.698 | 0.01291 | 0.005 | -54.059
-5.5 | -0.644 | 0.01187 | 0.004 | -54.213
-5 | -0.588 | 0.01078 | 0.004 | -54.548
-4.5 | -0.531 | 0.0091 | 0.004 | -58.356
-4 | -0.473 | 0.00841 | 0.003 | -56.293
-3.5 | -0.415 | 0.00776 | 0.003 | -53.478
-3 | -0.356 | 0.00757 | 0.002 | -47.071
-2.5 | -0.297 | 0.00737 | 0.002 | -40.33
-2 | -0.238 | 0.00724 | 0.002 | -32.868
-1.5 | -0.179 | 0.00713 | 0.001 | -25.037
-1 | -0.119 | 0.00711 | 0.001 | -16.754
-0.5 | -0.06 | 0.00704 | 0 | -8.462
0 | 0 | 0.00703 | 0 | 0
0.5 | 0.06 | 0.00704 | 0 | 8.462
1 | 0.119 | 0.00711 | -0.001 | 16.754
1.5 | 0.179 | 0.00713 | -0.001 | 25.037
2 | 0.238 | 0.00724 | -0.002 | 32.868
2.5 | 0.297 | 0.00737 | -0.002 | 40.33
3 | 0.356 | 0.00757 | -0.002 | 47.071
3.5 | 0.415 | 0.00776 | -0.003 | 53.478
4 | 0.473 | 0.00841 | -0.003 | 56.293
4.5 | 0.531 | 0.0091 | -0.004 | 58.356
5 | 0.588 | 0.01078 | -0.004 | 54.548
5.5 | 0.644 | 0.01187 | -0.004 | 54.215
6 | 0.698 | 0.01291 | -0.005 | 54.061
6.5 | 0.749 | 0.01248 | -0.005 | 60.003
7 | 0.794 | 0.01155 | -0.006 | 68.792
7.5 | 0.836 | 0.01391 | -0.006 | 60.05
8 | 0.871 | 0.01467 | -0.006 | 59.371
8.5 | 0.9 | 0.01562 | -0.007 | 57.584
9 | 0.916 | 0.01732 | -0.007 | 52.91
9.5 | 0.922 | 0.01963 | -0.007 | 46.944
10 | 0.866 | 0.03483 | -0.007 | 24.868
10.5 | 0.796 | 0.06706 | -0.005 | 11.876
11 | 0.786 | 0.0765 | -0.004 | 10.282
11.5 | 0.781 | 0.08216 | -0.004 | 9.502
12 | 0.771 | 0.08807 | -0.004 | 8.753
12.5 | 0.757 | 0.09379 | -0.004 | 8.068
13 | 0.739 | 0.10069 | -0.004 | 7.343
13.5 | 0.719 | 0.10685 | -0.004 | 6.731
14 | 0.696 | 0.11405 | -0.004 | 6.106
14.5 | 0.672 | 0.12216 | -0.004 | 5.497

## 26. Re 500k Mach 0.00 (2)
BIGFOIL.COM POLAR EXPORT
HN-478S
HN-478S |  |  |  | Cl Max: | 1.1055 | at alpha= | 12.5 | deg
XFOIL ncrit=9 |  |  |  | L/D Max: | 63.904 | at alpha= | 6 | deg
Re: | 500000 |  |  | Cd Min: | 0.20563 | at alpha= | -17.5 | deg
Mach: | 0 |  |  | Cl=0 at alpha= | 0 | deg
|  |  |  | @ Cl=0.1, Cd= | 0.0064741
|  |  |  | @ Cl=0.4, Cd= | 0.0075654
|  |  |  | @ Cl=0.6, Cd= | 0.0096215
alpha (deg) | Cl | Cd | Cm | Cl/Cd
-17.5 | -0.7261 | 0.20563 | 0.0455 | -3.5311
-17 | -0.7185 | 0.19484 | 0.039 | -3.6876
-16.5 | -0.8719 | 0.13045 | 0.0131 | -6.6838
-16 | -0.943 | 0.10427 | -0.0018 | -9.0438
-15.5 | -0.9849 | 0.0866 | -0.0125 | -11.373
-15 | -1.0226 | 0.07157 | -0.0215 | -14.2881
-14.5 | -1.0503 | 0.05971 | -0.0282 | -17.59
-14 | -1.076 | 0.04954 | -0.0328 | -21.7198
-13.5 | -1.0863 | 0.04249 | -0.0349 | -25.566
-13 | -1.0886 | 0.0372 | -0.0351 | -29.2634
-12.5 | -1.1064 | 0.03114 | -0.0327 | -35.5299
-12 | -1.0994 | 0.02819 | -0.0295 | -38.9996
-11.5 | -1.0825 | 0.02629 | -0.0258 | -41.1754
-11 | -1.0693 | 0.02393 | -0.0206 | -44.6845
-10.5 | -1.0447 | 0.02186 | -0.017 | -47.7905
-10 | -1.0122 | 0.02013 | -0.0141 | -50.2832
-9.5 | -0.976 | 0.01868 | -0.0116 | -52.2484
-9 | -0.9344 | 0.01765 | -0.0096 | -52.9405
-8.5 | -0.8982 | 0.01608 | -0.0069 | -55.8582
-8 | -0.8571 | 0.01503 | -0.0046 | -57.0259
-7.5 | -0.8182 | 0.01388 | -0.0018 | -58.9481
-7 | -0.7797 | 0.0128 | 0.0012 | -60.9141
-6.5 | -0.7423 | 0.01181 | 0.0043 | -62.8535
-6 | -0.7054 | 0.01104 | 0.0076 | -63.8949
-5.5 | -0.6531 | 0.01025 | 0.0075 | -63.7171
-5 | -0.5804 | 0.00939 | 0.0031 | -61.8104
-4.5 | -0.5077 | 0.00853 | -0.0011 | -59.5193
-4 | -0.4351 | 0.00784 | -0.0051 | -55.4974
-3.5 | -0.3724 | 0.00735 | -0.0065 | -50.6667
-3 | -0.315 | 0.00701 | -0.0066 | -44.9358
-2.5 | -0.2632 | 0.00678 | -0.0053 | -38.8201
-2 | -0.2114 | 0.00665 | -0.004 | -31.7895
-1.5 | -0.1592 | 0.00654 | -0.0029 | -24.3425
-1 | -0.1063 | 0.00648 | -0.0019 | -16.4043
-0.5 | -0.0533 | 0.00643 | -0.0009 | -8.2893
0 | 0 | 0.00642 | 0 | 0
0.5 | 0.0533 | 0.00643 | 0.0009 | 8.2893
1 | 0.1063 | 0.00648 | 0.0019 | 16.4043
1.5 | 0.1592 | 0.00654 | 0.0029 | 24.3425
2 | 0.2113 | 0.00665 | 0.004 | 31.7744
2.5 | 0.2632 | 0.00678 | 0.0053 | 38.8201
3 | 0.3149 | 0.00701 | 0.0066 | 44.9215
3.5 | 0.3724 | 0.00735 | 0.0065 | 50.6667
4 | 0.4352 | 0.00784 | 0.0051 | 55.5102
4.5 | 0.5077 | 0.00853 | 0.0011 | 59.5193
5 | 0.5804 | 0.00939 | -0.0031 | 61.8104
5.5 | 0.6532 | 0.01025 | -0.0075 | 63.7268
6 | 0.7055 | 0.01104 | -0.0076 | 63.904
6.5 | 0.7423 | 0.01181 | -0.0044 | 62.8535
7 | 0.7797 | 0.01281 | -0.0012 | 60.8665
7.5 | 0.8184 | 0.01387 | 0.0018 | 59.005
8 | 0.8572 | 0.01503 | 0.0046 | 57.0326
8.5 | 0.8983 | 0.01606 | 0.0069 | 55.934
9 | 0.9342 | 0.01766 | 0.0097 | 52.8992
9.5 | 0.9756 | 0.01871 | 0.0117 | 52.1432
10 | 1.0115 | 0.02018 | 0.0142 | 50.1239
10.5 | 1.0434 | 0.02196 | 0.0172 | 47.5137
11 | 1.0622 | 0.02455 | 0.0214 | 43.2668
11.5 | 1.0845 | 0.0261 | 0.0256 | 41.5517
12 | 1.0985 | 0.02825 | 0.0296 | 38.885
12.5 | 1.1055 | 0.03124 | 0.0328 | 35.3873
13 | 1.088 | 0.03724 | 0.0352 | 29.2159
13.5 | 1.0857 | 0.04256 | 0.0349 | 25.5099
14 | 1.0749 | 0.04971 | 0.0328 | 21.6234
14.5 | 1.0539 | 0.05929 | 0.0282 | 17.7753
15 | 1.0188 | 0.07228 | 0.021 | 14.0952
15.5 | 0.9892 | 0.08603 | 0.0126 | 11.4983
16 | 0.9454 | 0.1039 | 0.002 | 9.0991
16.5 | 0.8696 | 0.13103 | -0.0135 | 6.6366
17 | 0.7192 | 0.19501 | -0.0391 | 3.688
17.5 | 0.7305 | 0.20407 | -0.0439 | 3.5797

## 27. Re 500k Mach 0.10 (1)
BIGFOIL.COM POLAR EXPORT
HN-478S
HN-478S |  |  |  | Cl Max: | 0.914 | at alpha= | 9.5 | deg
JavaFoil+Calcfoil stall+Eppler ext transition |  |  |  | L/D Max: | 68.539 | at alpha= | 7 | deg
Re: | 500000 |  |  | Cd Min: | 0.00705 | at alpha= | -0.5 | deg
Mach: | 0.1 |  |  | Cl=0 at alpha= | 0 | deg
|  |  |  | @ Cl=0.1, Cd= | 0.0071033
|  |  |  | @ Cl=0.4, Cd= | 0.0077324
|  |  |  | @ Cl=0.6, Cd= | 0.011039
alpha (deg) | Cl | Cd | Cm | Cl/Cd
-14.5 | -0.635 | 0.1242 | 0.004 | -5.113
-14 | -0.664 | 0.1158 | 0.004 | -5.731
-13.5 | -0.691 | 0.10975 | 0.004 | -6.294
-13 | -0.715 | 0.10228 | 0.004 | -6.992
-12.5 | -0.736 | 0.09527 | 0.004 | -7.729
-12 | -0.754 | 0.08905 | 0.004 | -8.472
-11.5 | -0.767 | 0.08347 | 0.004 | -9.191
-11 | -0.776 | 0.07725 | 0.004 | -10.05
-10.5 | -0.784 | 0.07001 | 0.004 | -11.199
-10 | -0.799 | 0.05793 | 0.005 | -13.796
-9.5 | -0.914 | 0.02048 | 0.007 | -44.617
-9 | -0.913 | 0.01767 | 0.007 | -51.701
-8.5 | -0.899 | 0.0158 | 0.007 | -56.911
-8 | -0.873 | 0.01482 | 0.006 | -58.874
-7.5 | -0.838 | 0.01403 | 0.006 | -59.698
-7 | -0.797 | 0.01163 | 0.006 | -68.539
-6.5 | -0.752 | 0.01177 | 0.005 | -63.859
-6 | -0.701 | 0.01303 | 0.005 | -53.817
-5.5 | -0.647 | 0.01192 | 0.005 | -54.256
-5 | -0.591 | 0.01087 | 0.004 | -54.33
-4.5 | -0.534 | 0.00915 | 0.004 | -58.315
-4 | -0.476 | 0.00844 | 0.003 | -56.37
-3.5 | -0.417 | 0.00779 | 0.003 | -53.519
-3 | -0.358 | 0.00759 | 0.002 | -47.16
-2.5 | -0.299 | 0.00739 | 0.002 | -40.422
-2 | -0.239 | 0.00726 | 0.002 | -32.959
-1.5 | -0.179 | 0.00715 | 0.001 | -25.102
-1 | -0.12 | 0.00713 | 0.001 | -16.787
-0.5 | -0.06 | 0.00705 | 0 | -8.489
0 | 0 | 0.00705 | 0 | 0
0.5 | 0.06 | 0.00705 | 0 | 8.489
1 | 0.12 | 0.00713 | -0.001 | 16.787
1.5 | 0.179 | 0.00715 | -0.001 | 25.102
2 | 0.239 | 0.00726 | -0.002 | 32.959
2.5 | 0.299 | 0.00739 | -0.002 | 40.422
3 | 0.358 | 0.00759 | -0.002 | 47.16
3.5 | 0.417 | 0.00779 | -0.003 | 53.519
4 | 0.476 | 0.00844 | -0.003 | 56.37
4.5 | 0.534 | 0.00915 | -0.004 | 58.315
5 | 0.591 | 0.01087 | -0.004 | 54.33
5.5 | 0.647 | 0.01192 | -0.005 | 54.257
6 | 0.701 | 0.01303 | -0.005 | 53.82
6.5 | 0.752 | 0.01177 | -0.005 | 63.859
7 | 0.797 | 0.01163 | -0.006 | 68.539
7.5 | 0.838 | 0.01403 | -0.006 | 59.698
8 | 0.873 | 0.01482 | -0.006 | 58.874
8.5 | 0.899 | 0.0158 | -0.007 | 56.911
9 | 0.913 | 0.01767 | -0.007 | 51.701
9.5 | 0.914 | 0.02048 | -0.007 | 44.617
10 | 0.799 | 0.05793 | -0.005 | 13.796
10.5 | 0.784 | 0.07001 | -0.004 | 11.199
11 | 0.776 | 0.07725 | -0.004 | 10.05
11.5 | 0.767 | 0.08347 | -0.004 | 9.191
12 | 0.754 | 0.08905 | -0.004 | 8.472
12.5 | 0.736 | 0.09527 | -0.004 | 7.729
13 | 0.715 | 0.10228 | -0.004 | 6.992
13.5 | 0.691 | 0.10975 | -0.004 | 6.294
14 | 0.664 | 0.1158 | -0.004 | 5.731
14.5 | 0.635 | 0.1242 | -0.004 | 5.113

## 28. Re 500k Mach 0.10 (2)
BIGFOIL.COM POLAR EXPORT
HN-478S
HN-478S |  |  |  | Cl Max: | 1.0895 | at alpha= | 12.5 | deg
XFOIL ncrit=9 |  |  |  | L/D Max: | 63.7287 | at alpha= | 6 | deg
Re: | 500000 |  |  | Cd Min: | 0.20492 | at alpha= | 17.5 | deg
Mach: | 0.1 |  |  | Cl=0 at alpha= | 0 | deg
|  |  |  | @ Cl=0.1, Cd= | 0.0064948
|  |  |  | @ Cl=0.4, Cd= | 0.0075858
|  |  |  | @ Cl=0.6, Cd= | 0.009668
alpha (deg) | Cl | Cd | Cm | Cl/Cd
-17 | -0.7195 | 0.19578 | 0.0396 | -3.675
-16.5 | -0.7208 | 0.18068 | 0.0345 | -3.9894
-16 | -0.8933 | 0.11724 | 0.0056 | -7.6194
-15.5 | -0.9402 | 0.09745 | -0.0061 | -9.648
-15 | -0.9818 | 0.08058 | -0.0162 | -12.1842
-14.5 | -1.0149 | 0.06679 | -0.0246 | -15.1954
-14 | -1.0468 | 0.05484 | -0.031 | -19.0883
-13.5 | -1.0631 | 0.04635 | -0.0346 | -22.9364
-13 | -1.0704 | 0.03999 | -0.0359 | -26.7667
-12.5 | -1.0889 | 0.03335 | -0.0347 | -32.6507
-12 | -1.0898 | 0.02944 | -0.0319 | -37.0177
-11.5 | -1.075 | 0.02726 | -0.0284 | -39.4351
-11 | -1.0579 | 0.02532 | -0.0238 | -41.7812
-10.5 | -1.0461 | 0.02232 | -0.0186 | -46.8683
-10 | -1.0073 | 0.02128 | -0.0163 | -47.3355
-9.5 | -0.9796 | 0.01897 | -0.0127 | -51.6394
-9 | -0.937 | 0.01802 | -0.0108 | -51.9978
-8.5 | -0.9023 | 0.01627 | -0.0077 | -55.4579
-8 | -0.8589 | 0.01543 | -0.0057 | -55.6643
-7.5 | -0.8223 | 0.01402 | -0.0024 | -58.6519
-7 | -0.7838 | 0.01291 | 0.0007 | -60.7126
-6.5 | -0.7461 | 0.01191 | 0.0039 | -62.6448
-6 | -0.7092 | 0.01113 | 0.0073 | -63.7197
-5.5 | -0.6558 | 0.01034 | 0.0071 | -63.4236
-5 | -0.5827 | 0.00946 | 0.0028 | -61.5962
-4.5 | -0.5098 | 0.00857 | -0.0014 | -59.4866
-4 | -0.4375 | 0.00787 | -0.0052 | -55.5909
-3.5 | -0.3741 | 0.00739 | -0.0067 | -50.6225
-3 | -0.3168 | 0.00704 | -0.0066 | -45
-2.5 | -0.2648 | 0.00681 | -0.0053 | -38.884
-2 | -0.2126 | 0.00667 | -0.0041 | -31.8741
-1.5 | -0.1601 | 0.00656 | -0.0029 | -24.4055
-1 | -0.107 | 0.0065 | -0.0019 | -16.4615
-0.5 | -0.0536 | 0.00646 | -0.0009 | -8.2972
0 | 0 | 0.00645 | 0 | 0
0.5 | 0.0535 | 0.00646 | 0.0009 | 8.2817
1 | 0.107 | 0.0065 | 0.0019 | 16.4615
1.5 | 0.1601 | 0.00656 | 0.0029 | 24.4055
2 | 0.2126 | 0.00667 | 0.0041 | 31.8741
2.5 | 0.2647 | 0.00681 | 0.0053 | 38.8693
3 | 0.3168 | 0.00704 | 0.0066 | 45
3.5 | 0.3741 | 0.00739 | 0.0067 | 50.6225
4 | 0.4376 | 0.00787 | 0.0052 | 55.6036
4.5 | 0.5098 | 0.00858 | 0.0014 | 59.4172
5 | 0.5827 | 0.00946 | -0.0028 | 61.5962
5.5 | 0.6559 | 0.01034 | -0.0071 | 63.4333
6 | 0.7093 | 0.01113 | -0.0073 | 63.7287
6.5 | 0.7462 | 0.01192 | -0.004 | 62.6007
7 | 0.7838 | 0.01291 | -0.0007 | 60.7126
7.5 | 0.8224 | 0.01401 | 0.0024 | 58.7009
8 | 0.859 | 0.01541 | 0.0056 | 55.743
8.5 | 0.9024 | 0.01625 | 0.0077 | 55.5323
9 | 0.9368 | 0.01804 | 0.0108 | 51.929
9.5 | 0.9791 | 0.01901 | 0.0128 | 51.5045
10 | 1.0087 | 0.02112 | 0.0162 | 47.7604
10.5 | 1.0449 | 0.02243 | 0.0188 | 46.5849
11 | 1.0593 | 0.02518 | 0.0237 | 42.0691
11.5 | 1.0771 | 0.02704 | 0.0282 | 39.8336
12 | 1.0885 | 0.02953 | 0.032 | 36.8608
12.5 | 1.0895 | 0.03331 | 0.0348 | 32.7079
13 | 1.071 | 0.0399 | 0.0359 | 26.8421
13.5 | 1.0624 | 0.04645 | 0.0345 | 22.8719
14 | 1.0457 | 0.05502 | 0.0309 | 19.0058
14.5 | 1.018 | 0.06646 | 0.0246 | 15.3175
15 | 0.978 | 0.08135 | 0.0158 | 12.0221
15.5 | 0.9431 | 0.09719 | 0.006 | 9.7037
16 | 0.8955 | 0.11688 | -0.0054 | 7.6617
16.5 | 0.71 | 0.18625 | -0.035 | 3.8121
17 | 0.7202 | 0.19595 | -0.0396 | 3.6754
17.5 | 0.7319 | 0.20492 | -0.0444 | 3.5716

## 29. Re 500k Mach 0.25 (1)
BIGFOIL.COM POLAR EXPORT
HN-478S
HN-478S |  |  |  | Cl Max: | 0.887 | at alpha= | 8.5 | deg
JavaFoil+Calcfoil stall+Eppler ext transition |  |  |  | L/D Max: | 66.916 | at alpha= | 6.5 | deg
Re: | 500000 |  |  | Cd Min: | 0.00714 | at alpha= | -0.5 | deg
Mach: | 0.25 |  |  | Cl=0 at alpha= | 0 | deg
|  |  |  | @ Cl=0.1, Cd= | 0.0071712
|  |  |  | @ Cl=0.4, Cd= | 0.0078853
|  |  |  | @ Cl=0.6, Cd= | 0.12573
alpha (deg) | Cl | Cd | Cm | Cl/Cd
-13.5 | -0.431 | 0.12573 | 0.004 | -3.426
-13 | -0.496 | 0.11527 | 0.004 | -4.304
-12.5 | -0.556 | 0.10547 | 0.004 | -5.271
-12 | -0.609 | 0.09736 | 0.003 | -6.254
-11.5 | -0.654 | 0.08963 | 0.004 | -7.302
-11 | -0.691 | 0.08259 | 0.003 | -8.365
-10.5 | -0.718 | 0.07643 | 0.003 | -9.4
-10 | -0.737 | 0.07013 | 0.004 | -10.512
-9.5 | -0.752 | 0.06228 | 0.004 | -12.077
-9 | -0.874 | 0.02194 | 0.007 | -39.817
-8.5 | -0.887 | 0.01771 | 0.007 | -50.1
-8 | -0.875 | 0.01573 | 0.007 | -55.635
-7.5 | -0.848 | 0.01473 | 0.006 | -57.55
-7 | -0.811 | 0.01389 | 0.006 | -58.382
-6.5 | -0.767 | 0.01147 | 0.005 | -66.916
-6 | -0.717 | 0.0116 | 0.005 | -61.786
-5.5 | -0.663 | 0.01241 | 0.005 | -53.428
-5 | -0.606 | 0.0114 | 0.004 | -53.168
-4.5 | -0.548 | 0.00951 | 0.004 | -57.612
-4 | -0.488 | 0.00864 | 0.003 | -56.559
-3.5 | -0.428 | 0.00803 | 0.003 | -53.347
-3 | -0.368 | 0.00772 | 0.003 | -47.657
-2.5 | -0.307 | 0.00751 | 0.002 | -40.864
-2 | -0.246 | 0.00736 | 0.002 | -33.388
-1.5 | -0.184 | 0.00726 | 0.001 | -25.394
-1 | -0.123 | 0.00719 | 0.001 | -17.099
-0.5 | -0.062 | 0.00714 | 0 | -8.617
0 | 0 | 0.00715 | 0 | 0
0.5 | 0.062 | 0.00714 | 0 | 8.617
1 | 0.123 | 0.00719 | -0.001 | 17.099
1.5 | 0.184 | 0.00726 | -0.001 | 25.394
2 | 0.246 | 0.00736 | -0.002 | 33.388
2.5 | 0.307 | 0.00751 | -0.002 | 40.864
3 | 0.368 | 0.00772 | -0.003 | 47.657
3.5 | 0.428 | 0.00803 | -0.003 | 53.347
4 | 0.488 | 0.00864 | -0.003 | 56.559
4.5 | 0.548 | 0.00951 | -0.004 | 57.612
5 | 0.606 | 0.0114 | -0.004 | 53.168
5.5 | 0.663 | 0.01241 | -0.005 | 53.431
6 | 0.717 | 0.0116 | -0.005 | 61.786
6.5 | 0.767 | 0.01147 | -0.005 | 66.916
7 | 0.811 | 0.01389 | -0.006 | 58.382
7.5 | 0.848 | 0.01473 | -0.006 | 57.55
8 | 0.875 | 0.01573 | -0.007 | 55.635
8.5 | 0.887 | 0.01771 | -0.007 | 50.1
9 | 0.874 | 0.02194 | -0.007 | 39.817
9.5 | 0.752 | 0.06228 | -0.004 | 12.077
10 | 0.737 | 0.07015 | -0.004 | 10.508
10.5 | 0.718 | 0.07643 | -0.003 | 9.4
11 | 0.691 | 0.08259 | -0.003 | 8.365
11.5 | 0.654 | 0.08963 | -0.004 | 7.302
12 | 0.609 | 0.09762 | -0.003 | 6.238
12.5 | 0.556 | 0.10547 | -0.004 | 5.271
13 | 0.496 | 0.11527 | -0.004 | 4.304
13.5 | 0.431 | 0.12573 | -0.004 | 3.426

## 30. Re 500k Mach 0.25 (2)
BIGFOIL.COM POLAR EXPORT
HN-478S
HN-478S |  |  |  | Cl Max: | 1.0134 | at alpha= | 11 | deg
XFOIL ncrit=9 |  |  |  | L/D Max: | 62.545 | at alpha= | 6 | deg
Re: | 500000 |  |  | Cd Min: | 0.1794 | at alpha= | 16 | deg
Mach: | 0.25 |  |  | Cl=0 at alpha= | 0 | deg
|  |  |  | @ Cl=0.1, Cd= | 0.0066225
|  |  |  | @ Cl=0.4, Cd= | 0.0076948
|  |  |  | @ Cl=0.6, Cd= | 0.0098686
alpha (deg) | Cl | Cd | Cm | Cl/Cd
-16 | -0.7085 | 0.17916 | 0.0339 | -3.9546
-15 | -0.713 | 0.15252 | 0.022 | -4.6748
-14.5 | -0.7822 | 0.12306 | 0.008 | -6.3562
-14 | -0.8956 | 0.0885 | -0.0118 | -10.1198
-13.5 | -0.9277 | 0.07383 | -0.021 | -12.5654
-13 | -0.9493 | 0.06214 | -0.0285 | -15.2768
-12.5 | -0.9891 | 0.04922 | -0.0356 | -20.0955
-12 | -1.0017 | 0.04164 | -0.0385 | -24.0562
-11.5 | -1.0081 | 0.03588 | -0.0388 | -28.0964
-11 | -1.0138 | 0.03097 | -0.0364 | -32.7349
-10.5 | -1.0126 | 0.02718 | -0.0316 | -37.2553
-10 | -1.0121 | 0.02383 | -0.0249 | -42.4717
-9.5 | -0.9847 | 0.02169 | -0.0206 | -45.3988
-9 | -0.9562 | 0.01942 | -0.0165 | -49.2379
-8.5 | -0.9177 | 0.0179 | -0.0132 | -51.2682
-8 | -0.8788 | 0.01647 | -0.0101 | -53.3576
-7.5 | -0.8423 | 0.01492 | -0.0062 | -56.4544
-7 | -0.8013 | 0.01392 | -0.0028 | -57.5647
-6.5 | -0.7659 | 0.0126 | 0.0014 | -60.7857
-6 | -0.7299 | 0.01166 | 0.0055 | -62.5986
-5.5 | -0.6714 | 0.01076 | 0.0049 | -62.3978
-5 | -0.5953 | 0.00981 | 0.0007 | -60.683
-4.5 | -0.5203 | 0.00887 | -0.0033 | -58.6584
-4 | -0.4483 | 0.0081 | -0.0065 | -55.3457
-3.5 | -0.3828 | 0.00755 | -0.0079 | -50.702
-3 | -0.3268 | 0.00718 | -0.007 | -45.5153
-2.5 | -0.2734 | 0.00696 | -0.0056 | -39.2816
-2 | -0.2197 | 0.0068 | -0.0042 | -32.3088
-1.5 | -0.1654 | 0.00669 | -0.003 | -24.7235
-1 | -0.1105 | 0.00663 | -0.0019 | -16.6667
-0.5 | -0.0553 | 0.00659 | -0.0009 | -8.3915
0 | 0 | 0.00657 | 0 | 0
0.5 | 0.0553 | 0.00659 | 0.0009 | 8.3915
1 | 0.1104 | 0.00663 | 0.0019 | 16.6516
1.5 | 0.1654 | 0.00669 | 0.003 | 24.7235
2 | 0.2196 | 0.0068 | 0.0042 | 32.2941
2.5 | 0.2734 | 0.00695 | 0.0056 | 39.3381
3 | 0.3268 | 0.00718 | 0.007 | 45.5153
3.5 | 0.3827 | 0.00755 | 0.0079 | 50.6887
4 | 0.4484 | 0.0081 | 0.0065 | 55.358
4.5 | 0.5203 | 0.00887 | 0.0033 | 58.6584
5 | 0.5953 | 0.00981 | -0.0007 | 60.683
5.5 | 0.6715 | 0.01076 | -0.0049 | 62.4071
6 | 0.7299 | 0.01167 | -0.0055 | 62.545
6.5 | 0.7659 | 0.01261 | -0.0014 | 60.7375
7 | 0.8012 | 0.01393 | 0.0028 | 57.5162
7.5 | 0.8423 | 0.01492 | 0.0062 | 56.4544
8 | 0.8784 | 0.01651 | 0.0101 | 53.2041
8.5 | 0.9174 | 0.01792 | 0.0133 | 51.1942
9 | 0.9561 | 0.01942 | 0.0165 | 49.2327
9.5 | 0.9835 | 0.02179 | 0.0208 | 45.1354
10 | 1.013 | 0.02371 | 0.0248 | 42.7246
10.5 | 1.0111 | 0.02729 | 0.0318 | 37.0502
11 | 1.0134 | 0.031 | 0.0364 | 32.6903
11.5 | 1.0108 | 0.03557 | 0.0388 | 28.4172
12 | 0.9985 | 0.04204 | 0.0385 | 23.7512
12.5 | 0.9791 | 0.05061 | 0.0351 | 19.346
13 | 0.96 | 0.06052 | 0.0293 | 15.8625
13.5 | 0.9261 | 0.07419 | 0.0207 | 12.4828
14 | 0.892 | 0.08937 | 0.0112 | 9.981
14.5 | 0.7799 | 0.12396 | -0.0086 | 6.2915
15 | 0.7114 | 0.15342 | -0.0224 | 4.6369
15.5 | 0.7035 | 0.16871 | -0.0291 | 4.1699
16 | 0.7089 | 0.1794 | -0.034 | 3.9515

## 31. Re 500k Mach 0.50 (1)
BIGFOIL.COM POLAR EXPORT
HN-478S
HN-478S |  |  |  | Cl Max: | 1.078 | at alpha= | 20 | deg
JavaFoil+Calcfoil stall+Eppler ext transition |  |  |  | L/D Max: | 61.677 | at alpha= | 5 | deg
Re: | 500000 |  |  | Cd Min: | 0.0075 | at alpha= | 0 | deg
Mach: | 0.5 |  |  | Cl=0 at alpha= | 0 | deg
|  |  |  | @ Cl=0.1, Cd= | 0.0075574
|  |  |  | @ Cl=0.4, Cd= | 0.0083821
|  |  |  | @ Cl=0.6, Cd= | 0.12579
alpha (deg) | Cl | Cd | Cm | Cl/Cd
-20 | -1.078 | 0.22992 | 0.01 | -4.691
-19.5 | -1.052 | 0.22673 | 0.01 | -4.641
-19 | -1.026 | 0.22181 | 0.01 | -4.627
-18.5 | -1 | 0.25845 | 0.009 | -3.87
-18 | -0.974 | 0.20829 | 0.009 | -4.677
-17.5 | -0.946 | 0.20052 | 0.009 | -4.716
-17 | -0.919 | 0.1997 | 0.008 | -4.604
-16.5 | -0.893 | 0.19583 | 0.008 | -4.561
-16 | -0.867 | 0.18781 | 0.008 | -4.616
-15.5 | -0.839 | 0.18058 | 0.007 | -4.644
-15 | -0.812 | 0.17128 | 0.007 | -4.741
-14.5 | -0.786 | 0.16572 | 0.007 | -4.741
-14 | -0.759 | 0.16187 | 0.007 | -4.69
-13.5 | -0.731 | 0.1518 | 0.006 | -4.815
-13 | -0.704 | 0.14733 | 0.006 | -4.781
-12.5 | -0.678 | 0.14354 | 0.006 | -4.722
-12 | -0.65 | 0.13582 | 0.005 | -4.785
-11.5 | -0.623 | 0.13109 | 0.005 | -4.754
-11 | -0.597 | 0.12516 | 0.005 | -4.767
-10.5 | -0.569 | 0.11347 | 0.004 | -5.015
-10 | -0.542 | 0.11101 | 0.004 | -4.885
-9.5 | -0.516 | 0.11157 | 0.004 | -4.62
-9 | -0.488 | 0.10034 | 0.003 | -4.864
-8.5 | -0.461 | 0.09787 | 0.003 | -4.712
-8 | -0.434 | 0.07964 | 0.002 | -5.447
-7.5 | -0.602 | 0.05754 | 0.003 | -10.458
-7 | -0.797 | 0.01927 | 0.006 | -41.337
-6.5 | -0.813 | 0.01611 | 0.006 | -50.449
-6 | -0.777 | 0.01474 | 0.006 | -52.74
-5.5 | -0.726 | 0.01374 | 0.005 | -52.827
-5 | -0.669 | 0.01085 | 0.005 | -61.677
-4.5 | -0.609 | 0.01232 | 0.004 | -49.457
-4 | -0.544 | 0.01103 | 0.004 | -49.354
-3.5 | -0.478 | 0.00903 | 0.003 | -52.923
-3 | -0.411 | 0.00845 | 0.003 | -48.582
-2.5 | -0.343 | 0.00803 | 0.002 | -42.699
-2 | -0.275 | 0.00783 | 0.002 | -35.06
-1.5 | -0.206 | 0.00768 | 0.001 | -26.824
-1 | -0.137 | 0.00759 | 0.001 | -18.098
-0.5 | -0.069 | 0.00753 | 0 | -9.132
0 | 0 | 0.0075 | 0 | 0
0.5 | 0.069 | 0.00753 | 0 | 9.132
1 | 0.137 | 0.00759 | -0.001 | 18.098
1.5 | 0.206 | 0.00768 | -0.001 | 26.824
2 | 0.275 | 0.00783 | -0.002 | 35.06
2.5 | 0.343 | 0.00803 | -0.002 | 42.687
3 | 0.411 | 0.00845 | -0.003 | 48.582
3.5 | 0.478 | 0.00903 | -0.003 | 52.923
4 | 0.544 | 0.01093 | -0.004 | 49.782
4.5 | 0.609 | 0.01229 | -0.004 | 49.574
5 | 0.669 | 0.01085 | -0.005 | 61.677
5.5 | 0.726 | 0.01375 | -0.005 | 52.8
6 | 0.777 | 0.01474 | -0.006 | 52.713
6.5 | 0.813 | 0.01611 | -0.006 | 50.441
7 | 0.802 | 0.01876 | -0.006 | 42.75
7.5 | 0.602 | 0.05763 | -0.003 | 10.442
8 | 0.434 | 0.08196 | -0.002 | 5.294
8.5 | 0.461 | 0.09695 | -0.003 | 4.757
9 | 0.488 | 0.09939 | -0.003 | 4.91
9.5 | 0.516 | 0.11091 | -0.004 | 4.648
10 | 0.542 | 0.11426 | -0.004 | 4.746
10.5 | 0.569 | 0.11657 | -0.004 | 4.881
11 | 0.597 | 0.12507 | -0.005 | 4.771
11.5 | 0.623 | 0.13128 | -0.005 | 4.748
12 | 0.65 | 0.13584 | -0.005 | 4.784
12.5 | 0.678 | 0.14379 | -0.006 | 4.714
13 | 0.704 | 0.14731 | -0.006 | 4.782
13.5 | 0.731 | 0.15176 | -0.006 | 4.816
14 | 0.759 | 0.16227 | -0.007 | 4.679
14.5 | 0.786 | 0.16581 | -0.007 | 4.738
15 | 0.812 | 0.17149 | -0.007 | 4.735
15.5 | 0.839 | 0.18089 | -0.007 | 4.636
16 | 0.867 | 0.18802 | -0.008 | 4.611
16.5 | 0.893 | 0.18911 | -0.008 | 4.723
17 | 0.919 | 0.1941 | -0.008 | 4.737
17.5 | 0.946 | 0.20052 | -0.009 | 4.716
18 | 0.974 | 0.20828 | -0.009 | 4.677
18.5 | 1 | 0.21414 | -0.009 | 4.671
19 | 1.026 | 0.22152 | -0.01 | 4.633
19.5 | 1.052 | 0.22669 | -0.01 | 4.642
20 | 1.078 | 0.22986 | -0.01 | 4.692

## 32. Re 500k Mach 0.50 (2)
BIGFOIL.COM POLAR EXPORT
HN-478S
HN-478S |  |  |  | Cl Max: | 0.8917 | at alpha= | 20 | deg
XFOIL ncrit=9 |  |  |  | L/D Max: | 58.1304 | at alpha= | 5.5 | deg
Re: | 500000 |  |  | Cd Min: | 0.27478 | at alpha= | 20 | deg
Mach: | 0.5 |  |  | Cl=0 at alpha= | 0 | deg
|  |  |  | @ Cl=0.1, Cd= | 0.0071537
|  |  |  | @ Cl=0.4, Cd= | 0.0081756
|  |  |  | @ Cl=0.6, Cd= | 0.010606
alpha (deg) | Cl | Cd | Cm | Cl/Cd
-20 | -0.8911 | 0.27426 | 0.0857 | -3.2491
-19.5 | -0.8697 | 0.26628 | 0.0809 | -3.2661
-19 | -0.8484 | 0.25789 | 0.076 | -3.2898
-18.5 | -0.8274 | 0.24911 | 0.0708 | -3.3214
-18 | -0.8106 | 0.23931 | 0.0637 | -3.3872
-17.5 | -0.7913 | 0.23022 | 0.0584 | -3.4371
-17 | -0.772 | 0.22074 | 0.0534 | -3.4973
-16.5 | -0.7496 | 0.21246 | 0.0506 | -3.5282
-15.5 | -0.7155 | 0.19446 | 0.0393 | -3.6794
-15 | -0.6979 | 0.18405 | 0.0362 | -3.7919
-14.5 | -0.6844 | 0.17393 | 0.0312 | -3.9349
-14 | -0.6738 | 0.16328 | 0.0259 | -4.1267
-13.5 | -0.6668 | 0.15199 | 0.0204 | -4.3871
-13 | -0.6643 | 0.14016 | 0.0146 | -4.7396
-12.5 | -0.6741 | 0.12589 | 0.0075 | -5.3547
-12 | -0.6802 | 0.11455 | 0.0013 | -5.938
-11.5 | -0.6919 | 0.10244 | -0.0052 | -6.7542
-11 | -0.7253 | 0.0871 | -0.0139 | -8.3272
-10.5 | -0.7722 | 0.0704 | -0.0243 | -10.9688
-10 | -0.7965 | 0.05796 | -0.033 | -13.7422
-9.5 | -0.8317 | 0.04552 | -0.0415 | -18.2711
-9 | -0.8542 | 0.03656 | -0.0457 | -23.3643
-8.5 | -0.8761 | 0.02938 | -0.0448 | -29.8196
-8 | -0.8863 | 0.02418 | -0.0387 | -36.6543
-7.5 | -0.8843 | 0.02077 | -0.0301 | -42.5758
-7 | -0.8614 | 0.018 | -0.0225 | -47.8556
-6.5 | -0.8308 | 0.01609 | -0.015 | -51.6346
-6 | -0.8056 | 0.01436 | -0.0068 | -56.1003
-5.5 | -0.7399 | 0.01272 | -0.0059 | -58.1682
-5 | -0.6501 | 0.01131 | -0.0096 | -57.4801
-4.5 | -0.566 | 0.01013 | -0.0124 | -55.8736
-4 | -0.4901 | 0.00913 | -0.0136 | -53.6802
-3.5 | -0.4283 | 0.00842 | -0.0119 | -50.867
-3 | -0.3705 | 0.00793 | -0.0093 | -46.7213
-2.5 | -0.311 | 0.0076 | -0.0071 | -40.9211
-2 | -0.25 | 0.00739 | -0.0053 | -33.8295
-1.5 | -0.1882 | 0.00726 | -0.0037 | -25.9229
-1 | -0.1258 | 0.00717 | -0.0023 | -17.5453
-0.5 | -0.0629 | 0.00713 | -0.0012 | -8.8219
0 | 0 | 0.0071 | 0 | 0
0.5 | 0.0628 | 0.00713 | 0.0012 | 8.8079
1 | 0.1257 | 0.00717 | 0.0024 | 17.5314
1.5 | 0.1881 | 0.00726 | 0.0037 | 25.9091
2 | 0.25 | 0.00739 | 0.0053 | 33.8295
2.5 | 0.311 | 0.0076 | 0.0071 | 40.9211
3 | 0.3704 | 0.00792 | 0.0093 | 46.7677
3.5 | 0.4283 | 0.00842 | 0.0119 | 50.867
4 | 0.4901 | 0.00913 | 0.0136 | 53.6802
4.5 | 0.5661 | 0.01013 | 0.0124 | 55.8835
5 | 0.6502 | 0.01131 | 0.0096 | 57.4889
5.5 | 0.74 | 0.01273 | 0.0059 | 58.1304
6 | 0.8056 | 0.01436 | 0.0068 | 56.1003
6.5 | 0.8308 | 0.01609 | 0.015 | 51.6346
7 | 0.8614 | 0.01801 | 0.0225 | 47.829
7.5 | 0.8838 | 0.02081 | 0.0302 | 42.47
8 | 0.8867 | 0.02415 | 0.0387 | 36.7164
8.5 | 0.8762 | 0.02938 | 0.0448 | 29.823
9 | 0.8532 | 0.03667 | 0.0457 | 23.267
9.5 | 0.8259 | 0.04622 | 0.0412 | 17.8689
10 | 0.8023 | 0.05726 | 0.0334 | 14.0115
10.5 | 0.7684 | 0.07106 | 0.0239 | 10.8134
11 | 0.7338 | 0.08577 | 0.0146 | 8.5554
11.5 | 0.7114 | 0.09875 | 0.0071 | 7.2041
12 | 0.6877 | 0.11295 | -0.0007 | 6.0885
12.5 | 0.6739 | 0.12611 | -0.0077 | 5.3437
13 | 0.6664 | 0.13963 | -0.0144 | 4.7726
13.5 | 0.6671 | 0.15215 | -0.0205 | 4.3845
14 | 0.6744 | 0.16333 | -0.026 | 4.1291
14.5 | 0.6845 | 0.17419 | -0.0313 | 3.9296
15 | 0.6983 | 0.18423 | -0.0363 | 3.7904
15.5 | 0.7136 | 0.19425 | -0.0414 | 3.6736
16 | 0.7345 | 0.20203 | -0.0442 | 3.6356
16.5 | 0.7497 | 0.21285 | -0.0508 | 3.5222
17 | 0.7728 | 0.22046 | -0.0537 | 3.5054
17.5 | 0.7922 | 0.23033 | -0.0583 | 3.4394
18 | 0.811 | 0.23966 | -0.0638 | 3.384
18.5 | 0.828 | 0.24947 | -0.0709 | 3.319
19 | 0.8489 | 0.25835 | -0.076 | 3.2859
19.5 | 0.8702 | 0.26672 | -0.081 | 3.2626
20 | 0.8917 | 0.27478 | -0.0858 | 3.2451

## 33. Re 750k Mach 0.00 (1)
BIGFOIL.COM POLAR EXPORT
HN-478S
HN-478S |  |  |  | Cl Max: | 0.933 | at alpha= | 9.5 | deg
JavaFoil+Calcfoil stall+Eppler ext transition |  |  |  | L/D Max: | 75.209 | at alpha= | 7.5 | deg
Re: | 750000 |  |  | Cd Min: | 0.00641 | at alpha= | -0.5 | deg
Mach: | 0 |  |  | Cl=0 at alpha= | 0 | deg
|  |  |  | @ Cl=0.1, Cd= | 0.0064642
|  |  |  | @ Cl=0.4, Cd= | 0.0070342
|  |  |  | @ Cl=0.6, Cd= | 0.0095557
alpha (deg) | Cl | Cd | Cm | Cl/Cd
-14.5 | -0.673 | 0.11639 | 0.005 | -5.778
-14 | -0.698 | 0.10933 | 0.005 | -6.38
-13.5 | -0.72 | 0.10218 | 0.005 | -7.052
-13 | -0.741 | 0.09661 | 0.004 | -7.668
-12.5 | -0.759 | 0.0902 | 0.004 | -8.411
-12 | -0.774 | 0.08408 | 0.005 | -9.204
-11.5 | -0.786 | 0.07777 | 0.005 | -10.105
-11 | -0.799 | 0.06869 | 0.005 | -11.637
-10.5 | -0.899 | 0.02808 | 0.008 | -32.031
-10 | -0.927 | 0.02038 | 0.008 | -45.478
-9.5 | -0.933 | 0.01726 | 0.007 | -54.055
-9 | -0.922 | 0.0157 | 0.007 | -58.756
-8.5 | -0.903 | 0.01429 | 0.007 | -63.188
-8 | -0.873 | 0.01348 | 0.006 | -64.77
-7.5 | -0.837 | 0.01113 | 0.006 | -75.209
-7 | -0.795 | 0.01124 | 0.006 | -70.789
-6.5 | -0.75 | 0.01248 | 0.005 | -60.078
-6 | -0.698 | 0.01184 | 0.005 | -58.973
-5.5 | -0.644 | 0.01086 | 0.004 | -59.272
-5 | -0.588 | 0.0092 | 0.004 | -63.918
-4.5 | -0.531 | 0.00836 | 0.004 | -63.505
-4 | -0.473 | 0.00768 | 0.003 | -61.652
-3.5 | -0.415 | 0.00708 | 0.003 | -58.598
-3 | -0.356 | 0.0069 | 0.002 | -51.656
-2.5 | -0.297 | 0.00672 | 0.002 | -44.234
-2 | -0.238 | 0.0066 | 0.002 | -36.077
-1.5 | -0.179 | 0.00652 | 0.001 | -27.399
-1 | -0.119 | 0.00649 | 0.001 | -18.359
-0.5 | -0.06 | 0.00641 | 0 | -9.296
0 | 0 | 0.00641 | 0 | 0
0.5 | 0.06 | 0.00641 | 0 | 9.296
1 | 0.119 | 0.00649 | -0.001 | 18.359
1.5 | 0.179 | 0.00652 | -0.001 | 27.399
2 | 0.238 | 0.0066 | -0.002 | 36.077
2.5 | 0.297 | 0.00672 | -0.002 | 44.234
3 | 0.356 | 0.0069 | -0.002 | 51.656
3.5 | 0.415 | 0.00708 | -0.003 | 58.598
4 | 0.473 | 0.00768 | -0.003 | 61.652
4.5 | 0.531 | 0.00836 | -0.004 | 63.505
5 | 0.588 | 0.0092 | -0.004 | 63.918
5.5 | 0.644 | 0.01086 | -0.004 | 59.272
6 | 0.698 | 0.01184 | -0.005 | 58.974
6.5 | 0.75 | 0.01248 | -0.005 | 60.081
7 | 0.795 | 0.01124 | -0.006 | 70.789
7.5 | 0.837 | 0.01113 | -0.006 | 75.209
8 | 0.873 | 0.01348 | -0.006 | 64.77
8.5 | 0.903 | 0.01429 | -0.007 | 63.188
9 | 0.922 | 0.0157 | -0.007 | 58.756
9.5 | 0.933 | 0.01726 | -0.007 | 54.055
10 | 0.927 | 0.02038 | -0.008 | 45.478
10.5 | 0.899 | 0.02808 | -0.008 | 32.031
11 | 0.799 | 0.06869 | -0.005 | 11.637
11.5 | 0.786 | 0.07777 | -0.005 | 10.105
12 | 0.774 | 0.08408 | -0.005 | 9.204
12.5 | 0.759 | 0.0902 | -0.004 | 8.411
13 | 0.741 | 0.09661 | -0.004 | 7.668
13.5 | 0.72 | 0.10218 | -0.005 | 7.052
14 | 0.698 | 0.10933 | -0.005 | 6.38
14.5 | 0.673 | 0.11639 | -0.005 | 5.778

## 34. Re 750k Mach 0.00 (2)
BIGFOIL.COM POLAR EXPORT
HN-478S
HN-478S |  |  |  | Cl Max: | 1.1838 | at alpha= | 12.5 | deg
XFOIL ncrit=9 |  |  |  | L/D Max: | 70.4673 | at alpha= | 6.5 | deg
Re: | 750000 |  |  | Cd Min: | 0.13074 | at alpha= | 17.5 | deg
Mach: | 0 |  |  | Cl=0 at alpha= | 0 | deg
|  |  |  | @ Cl=0.1, Cd= | 0.0057722
|  |  |  | @ Cl=0.4, Cd= | 0.0068162
|  |  |  | @ Cl=0.6, Cd= | 0.008966
alpha (deg) | Cl | Cd | Cm | Cl/Cd
-17.5 | -0.9589 | 0.12876 | 0.0126 | -7.4472
-17 | -1.0035 | 0.10977 | 0.0019 | -9.1418
-16.5 | -1.0429 | 0.09305 | -0.0076 | -11.208
-16 | -1.0935 | 0.07555 | -0.0175 | -14.4739
-15.5 | -1.1218 | 0.06307 | -0.0246 | -17.7866
-15 | -1.1468 | 0.0523 | -0.0302 | -21.9273
-14.5 | -1.1618 | 0.04399 | -0.0336 | -26.4105
-14 | -1.1779 | 0.03674 | -0.0351 | -32.0604
-13.5 | -1.177 | 0.03221 | -0.0344 | -36.5414
-13 | -1.1717 | 0.02876 | -0.0323 | -40.7406
-12.5 | -1.1839 | 0.02478 | -0.0267 | -47.7764
-12 | -1.174 | 0.02268 | -0.0212 | -51.7637
-11.5 | -1.1468 | 0.02116 | -0.0177 | -54.1966
-11 | -1.1179 | 0.01937 | -0.0144 | -57.713
-10.5 | -1.0783 | 0.0183 | -0.0124 | -58.9235
-10 | -1.0397 | 0.01704 | -0.0102 | -61.0153
-9.5 | -0.9953 | 0.01627 | -0.0087 | -61.1739
-9 | -0.957 | 0.01489 | -0.0062 | -64.2713
-8.5 | -0.9136 | 0.01406 | -0.0043 | -64.9787
-8 | -0.8726 | 0.01307 | -0.0018 | -66.7636
-7.5 | -0.8298 | 0.0124 | 0.0004 | -66.9194
-7 | -0.7907 | 0.01152 | 0.0034 | -68.6372
-6.5 | -0.7539 | 0.0107 | 0.0068 | -70.4579
-6 | -0.6862 | 0.00994 | 0.0036 | -69.0342
-5.5 | -0.6168 | 0.00914 | 0.0001 | -67.4836
-5 | -0.5464 | 0.00838 | -0.0035 | -65.2029
-4.5 | -0.4819 | 0.00764 | -0.0058 | -63.0759
-4 | -0.4239 | 0.00702 | -0.0064 | -60.3846
-3.5 | -0.3724 | 0.00658 | -0.0054 | -56.5957
-3 | -0.3212 | 0.00629 | -0.0042 | -51.0652
-2.5 | -0.269 | 0.00607 | -0.0032 | -44.3163
-1.5 | -0.1626 | 0.00583 | -0.0017 | -27.8902
-1 | -0.1085 | 0.00578 | -0.0011 | -18.7716
-0.5 | -0.0543 | 0.00573 | -0.0005 | -9.4764
0 | 0 | 0.00572 | 0 | 0
0.5 | 0.0543 | 0.00573 | 0.0005 | 9.4764
1 | 0.1085 | 0.00578 | 0.0011 | 18.7716
1.5 | 0.1625 | 0.00583 | 0.0017 | 27.8731
2 | 0.2161 | 0.00593 | 0.0024 | 36.4418
2.5 | 0.269 | 0.00608 | 0.0032 | 44.2434
3 | 0.3212 | 0.00628 | 0.0042 | 51.1465
3.5 | 0.3723 | 0.00658 | 0.0054 | 56.5805
4 | 0.4239 | 0.00702 | 0.0064 | 60.3846
4.5 | 0.4819 | 0.00764 | 0.0058 | 63.0759
5 | 0.5465 | 0.00838 | 0.0035 | 65.2148
5.5 | 0.6168 | 0.00915 | -0.0001 | 67.4098
6 | 0.6862 | 0.00994 | -0.0036 | 69.0342
6.5 | 0.754 | 0.0107 | -0.0068 | 70.4673
7 | 0.7908 | 0.01152 | -0.0034 | 68.6458
7.5 | 0.8299 | 0.0124 | -0.0004 | 66.9274
8 | 0.8726 | 0.01308 | 0.0018 | 66.7125
8.5 | 0.9136 | 0.01406 | 0.0043 | 64.9787
9 | 0.957 | 0.01489 | 0.0062 | 64.2713
9.5 | 0.9947 | 0.01631 | 0.0088 | 60.9871
10 | 1.0399 | 0.017 | 0.0102 | 61.1706
10.5 | 1.0773 | 0.01835 | 0.0126 | 58.7084
11 | 1.1158 | 0.01951 | 0.0147 | 57.1912
11.5 | 1.1476 | 0.02108 | 0.0176 | 54.4402
12 | 1.1738 | 0.02269 | 0.0212 | 51.732
12.5 | 1.1838 | 0.02479 | 0.0267 | 47.7531
13 | 1.1753 | 0.0285 | 0.032 | 41.2386
13.5 | 1.1764 | 0.0323 | 0.0344 | 36.4211
14 | 1.1772 | 0.03685 | 0.035 | 31.9457
14.5 | 1.1674 | 0.0434 | 0.0337 | 26.8986
15 | 1.1433 | 0.05286 | 0.0298 | 21.6288
15.5 | 1.1303 | 0.06194 | 0.025 | 18.2483
16 | 1.0966 | 0.07514 | 0.0176 | 14.5941
16.5 | 1.0419 | 0.09335 | 0.0073 | 11.1612
17 | 0.999 | 0.11087 | -0.0026 | 9.0106
17.5 | 0.9507 | 0.13074 | -0.0138 | 7.2717

## 35. Re 750k Mach 0.10 (1)
BIGFOIL.COM POLAR EXPORT
HN-478S
HN-478S |  |  |  | Cl Max: | 0.927 | at alpha= | 9.5 | deg
JavaFoil+Calcfoil stall+Eppler ext transition |  |  |  | L/D Max: | 74.823 | at alpha= | 7.5 | deg
Re: | 750000 |  |  | Cd Min: | 0.00642 | at alpha= | -0.5 | deg
Mach: | 0.1 |  |  | Cl=0 at alpha= | 0 | deg
|  |  |  | @ Cl=0.1, Cd= | 0.0064733
|  |  |  | @ Cl=0.4, Cd= | 0.0070552
|  |  |  | @ Cl=0.6, Cd= | 0.0095236
alpha (deg) | Cl | Cd | Cm | Cl/Cd
-14.5 | -0.636 | 0.11851 | 0.005 | -5.365
-14 | -0.665 | 0.11143 | 0.005 | -5.964
-13.5 | -0.692 | 0.10506 | 0.005 | -6.585
-13 | -0.716 | 0.09791 | 0.004 | -7.316
-12.5 | -0.738 | 0.09186 | 0.004 | -8.032
-12 | -0.757 | 0.0852 | 0.005 | -8.883
-11.5 | -0.77 | 0.0797 | 0.004 | -9.664
-11 | -0.785 | 0.07176 | 0.005 | -10.933
-10.5 | -0.861 | 0.03692 | 0.007 | -23.327
-10 | -0.914 | 0.02183 | 0.008 | -41.859
-9.5 | -0.927 | 0.01769 | 0.007 | -52.422
-9 | -0.92 | 0.01597 | 0.007 | -57.608
-8.5 | -0.903 | 0.01444 | 0.007 | -62.538
-8 | -0.875 | 0.01361 | 0.006 | -64.259
-7.5 | -0.839 | 0.01122 | 0.006 | -74.823
-7 | -0.798 | 0.01133 | 0.006 | -70.473
-6.5 | -0.753 | 0.01266 | 0.005 | -59.483
-6 | -0.701 | 0.01194 | 0.005 | -58.745
-5.5 | -0.647 | 0.0109 | 0.005 | -59.328
-5 | -0.591 | 0.00926 | 0.004 | -63.772
-4.5 | -0.534 | 0.00841 | 0.004 | -63.444
-4 | -0.476 | 0.00771 | 0.003 | -61.715
-3.5 | -0.417 | 0.00711 | 0.003 | -58.656
-3 | -0.358 | 0.00692 | 0.002 | -51.783
-2.5 | -0.299 | 0.00674 | 0.002 | -44.342
-2 | -0.239 | 0.00661 | 0.002 | -36.173
-1.5 | -0.179 | 0.00653 | 0.001 | -27.476
-1 | -0.12 | 0.0065 | 0.001 | -18.41
-0.5 | -0.06 | 0.00642 | 0 | -9.326
0 | 0 | 0.00642 | 0 | 0
0.5 | 0.06 | 0.00642 | 0 | 9.326
1 | 0.12 | 0.0065 | -0.001 | 18.41
1.5 | 0.179 | 0.00653 | -0.001 | 27.476
2 | 0.239 | 0.00661 | -0.002 | 36.173
2.5 | 0.299 | 0.00674 | -0.002 | 44.342
3 | 0.358 | 0.00692 | -0.002 | 51.783
3.5 | 0.417 | 0.00711 | -0.003 | 58.656
4 | 0.476 | 0.00771 | -0.003 | 61.715
4.5 | 0.534 | 0.00841 | -0.004 | 63.444
5 | 0.591 | 0.00926 | -0.004 | 63.772
5.5 | 0.647 | 0.0109 | -0.005 | 59.328
6 | 0.701 | 0.01194 | -0.005 | 58.746
6.5 | 0.753 | 0.01266 | -0.005 | 59.487
7 | 0.798 | 0.01133 | -0.006 | 70.473
7.5 | 0.839 | 0.01122 | -0.006 | 74.823
8 | 0.875 | 0.01361 | -0.006 | 64.259
8.5 | 0.903 | 0.01444 | -0.007 | 62.538
9 | 0.92 | 0.01597 | -0.007 | 57.608
9.5 | 0.927 | 0.01769 | -0.007 | 52.422
10 | 0.914 | 0.02183 | -0.008 | 41.859
10.5 | 0.861 | 0.03692 | -0.007 | 23.327
11 | 0.785 | 0.07176 | -0.005 | 10.933
11.5 | 0.77 | 0.0797 | -0.004 | 9.664
12 | 0.757 | 0.0852 | -0.005 | 8.883
12.5 | 0.738 | 0.09186 | -0.004 | 8.032
13 | 0.716 | 0.09791 | -0.004 | 7.316
13.5 | 0.692 | 0.10506 | -0.005 | 6.585
14 | 0.665 | 0.11143 | -0.005 | 5.964
14.5 | 0.636 | 0.11851 | -0.005 | 5.365

## 36. Re 750k Mach 0.10 (2)
BIGFOIL.COM POLAR EXPORT
HN-478S
HN-478S |  |  |  | Cl Max: | 1.1682 | at alpha= | 12.5 | deg
XFOIL ncrit=9 |  |  |  | L/D Max: | 70.111 | at alpha= | 6.5 | deg
Re: | 750000 |  |  | Cd Min: | 0.14693 | at alpha= | 17.5 | deg
Mach: | 0.1 |  |  | Cl=0 at alpha= | 0 | deg
|  |  |  | @ Cl=0.1, Cd= | 0.005785
|  |  |  | @ Cl=0.4, Cd= | 0.0068329
|  |  |  | @ Cl=0.6, Cd= | 0.0090001
alpha (deg) | Cl | Cd | Cm | Cl/Cd
-17.5 | -0.902 | 0.1443 | 0.0209 | -6.2509
-17 | -0.9501 | 0.12327 | 0.0092 | -7.7075
-16.5 | -0.9903 | 0.10555 | -0.0008 | -9.3823
-16 | -1.0431 | 0.08665 | -0.0116 | -12.0381
-15.5 | -1.0773 | 0.07221 | -0.0199 | -14.919
-15 | -1.1088 | 0.05955 | -0.027 | -18.6196
-14.5 | -1.1305 | 0.04947 | -0.0321 | -22.8522
-14 | -1.1533 | 0.04059 | -0.0353 | -28.4134
-13.5 | -1.1576 | 0.03495 | -0.0358 | -33.1216
-13 | -1.1563 | 0.03069 | -0.0346 | -37.6768
-12.5 | -1.167 | 0.02634 | -0.0304 | -44.3052
-12 | -1.166 | 0.02353 | -0.0246 | -49.5538
-11.5 | -1.1457 | 0.02185 | -0.02 | -52.4348
-11 | -1.1144 | 0.02034 | -0.0169 | -54.7886
-10.5 | -1.083 | 0.01859 | -0.0137 | -58.2571
-10 | -1.0447 | 0.01728 | -0.0113 | -60.4572
-9.5 | -1.0008 | 0.01642 | -0.0096 | -60.9501
-9 | -0.9615 | 0.01511 | -0.0071 | -63.6334
-8.5 | -0.9183 | 0.01422 | -0.005 | -64.5781
-8 | -0.8765 | 0.01327 | -0.0026 | -66.0512
-7.5 | -0.8345 | 0.01249 | -0.0001 | -66.8135
-7 | -0.7951 | 0.0116 | 0.0029 | -68.5431
-6.5 | -0.7578 | 0.01081 | 0.0064 | -70.1018
-6 | -0.6896 | 0.01 | 0.0032 | -68.96
-5.5 | -0.6196 | 0.00921 | -0.0002 | -67.2747
-5 | -0.5491 | 0.00843 | -0.0038 | -65.1364
-4.5 | -0.4844 | 0.00769 | -0.006 | -62.9909
-4 | -0.4261 | 0.00705 | -0.0066 | -60.4397
-3.5 | -0.3745 | 0.00662 | -0.0054 | -56.571
-3 | -0.323 | 0.00632 | -0.0042 | -51.1076
-2.5 | -0.2707 | 0.0061 | -0.0032 | -44.377
-2 | -0.2174 | 0.00595 | -0.0024 | -36.5378
-1.5 | -0.1634 | 0.00585 | -0.0017 | -27.9316
-1 | -0.1092 | 0.00579 | -0.0011 | -18.8601
-0.5 | -0.0546 | 0.00576 | -0.0005 | -9.4792
0 | 0 | 0.00575 | 0 | 0
0.5 | 0.0546 | 0.00576 | 0.0006 | 9.4792
1 | 0.1091 | 0.00579 | 0.0011 | 18.8428
1.5 | 0.1634 | 0.00585 | 0.0017 | 27.9316
2 | 0.2174 | 0.00595 | 0.0024 | 36.5378
2.5 | 0.2707 | 0.0061 | 0.0032 | 44.377
3 | 0.323 | 0.00632 | 0.0043 | 51.1076
3.5 | 0.3745 | 0.00662 | 0.0055 | 56.571
4 | 0.426 | 0.00705 | 0.0066 | 60.4255
4.5 | 0.4844 | 0.00769 | 0.006 | 62.9909
5 | 0.5492 | 0.00843 | 0.0038 | 65.1483
5.5 | 0.6196 | 0.00922 | 0.0002 | 67.2017
6 | 0.6897 | 0.01 | -0.0032 | 68.97
6.5 | 0.7579 | 0.01081 | -0.0064 | 70.111
7 | 0.7952 | 0.01161 | -0.003 | 68.4927
7.5 | 0.8345 | 0.01249 | 0.0001 | 66.8135
8 | 0.8767 | 0.01326 | 0.0025 | 66.1161
8.5 | 0.9183 | 0.01421 | 0.005 | 64.6235
9 | 0.9614 | 0.01511 | 0.0071 | 63.6267
9.5 | 1.0003 | 0.01646 | 0.0097 | 60.7716
10 | 1.0447 | 0.01725 | 0.0113 | 60.5623
10.5 | 1.0823 | 0.01862 | 0.0138 | 58.1257
11 | 1.1146 | 0.02029 | 0.0169 | 54.9335
11.5 | 1.1467 | 0.02177 | 0.0199 | 52.6734
12 | 1.1655 | 0.02356 | 0.0247 | 49.4694
12.5 | 1.1682 | 0.02628 | 0.0303 | 44.4521
13 | 1.157 | 0.03064 | 0.0345 | 37.7611
13.5 | 1.1569 | 0.03505 | 0.0358 | 33.0071
14 | 1.1526 | 0.04072 | 0.0352 | 28.3055
14.5 | 1.1362 | 0.04883 | 0.0323 | 23.2685
15 | 1.1049 | 0.06021 | 0.0266 | 18.3508
15.5 | 1.0847 | 0.07123 | 0.0203 | 15.2281
16 | 1.0461 | 0.08627 | 0.0116 | 12.1259
16.5 | 0.9894 | 0.10585 | 0.0005 | 9.3472
17 | 0.9454 | 0.12453 | -0.01 | 7.5917
17.5 | 0.8922 | 0.14693 | -0.0225 | 6.0723

## 37. Re 750k Mach 0.25 (1)
BIGFOIL.COM POLAR EXPORT
HN-478S
HN-478S |  |  |  | Cl Max: | 0.894 | at alpha= | 8.5 | deg
JavaFoil+Calcfoil stall+Eppler ext transition |  |  |  | L/D Max: | 73.233 | at alpha= | 7 | deg
Re: | 750000 |  |  | Cd Min: | 0.00649 | at alpha= | -0.5 | deg
Mach: | 0.25 |  |  | Cl=0 at alpha= | 0 | deg
|  |  |  | @ Cl=0.1, Cd= | 0.0065336
|  |  |  | @ Cl=0.4, Cd= | 0.0071793
|  |  |  | @ Cl=0.6, Cd= | 0.11772
alpha (deg) | Cl | Cd | Cm | Cl/Cd
-13.5 | -0.431 | 0.11753 | 0.004 | -3.668
-13 | -0.497 | 0.10889 | 0.004 | -4.56
-12.5 | -0.556 | 0.10106 | 0.004 | -5.506
-12 | -0.61 | 0.09273 | 0.004 | -6.574
-11.5 | -0.655 | 0.0857 | 0.004 | -7.648
-11 | -0.692 | 0.0795 | 0.004 | -8.708
-10.5 | -0.721 | 0.07299 | 0.004 | -9.879
-10 | -0.747 | 0.06392 | 0.005 | -11.693
-9.5 | -0.859 | 0.02502 | 0.007 | -34.343
-9 | -0.893 | 0.01819 | 0.007 | -49.112
-8.5 | -0.894 | 0.01603 | 0.007 | -55.757
-8 | -0.879 | 0.0144 | 0.007 | -61.037
-7.5 | -0.85 | 0.01353 | 0.006 | -62.802
-7 | -0.812 | 0.01109 | 0.006 | -73.233
-6.5 | -0.769 | 0.01119 | 0.005 | -68.659
-6 | -0.718 | 0.0124 | 0.005 | -57.927
-5.5 | -0.663 | 0.01134 | 0.005 | -58.45
-5 | -0.606 | 0.01042 | 0.004 | -58.141
-4.5 | -0.548 | 0.00877 | 0.004 | -62.459
-4 | -0.488 | 0.0079 | 0.003 | -61.802
-3.5 | -0.428 | 0.00731 | 0.003 | -58.603
-3 | -0.368 | 0.00703 | 0.003 | -52.357
-2.5 | -0.307 | 0.00684 | 0.002 | -44.837
-2 | -0.246 | 0.0067 | 0.002 | -36.664
-1.5 | -0.184 | 0.00662 | 0.001 | -27.857
-1 | -0.123 | 0.00656 | 0.001 | -18.758
-0.5 | -0.062 | 0.00649 | 0 | -9.473
0 | 0 | 0.0065 | 0 | 0
0.5 | 0.062 | 0.00649 | 0 | 9.473
1 | 0.123 | 0.00656 | -0.001 | 18.758
1.5 | 0.184 | 0.00662 | -0.001 | 27.857
2 | 0.246 | 0.0067 | -0.002 | 36.664
2.5 | 0.307 | 0.00684 | -0.002 | 44.837
3 | 0.368 | 0.00703 | -0.003 | 52.357
3.5 | 0.428 | 0.00731 | -0.003 | 58.603
4 | 0.488 | 0.0079 | -0.003 | 61.802
4.5 | 0.548 | 0.00877 | -0.004 | 62.459
5 | 0.606 | 0.01042 | -0.004 | 58.141
5.5 | 0.663 | 0.01134 | -0.005 | 58.452
6 | 0.718 | 0.0124 | -0.005 | 57.929
6.5 | 0.769 | 0.01119 | -0.005 | 68.659
7 | 0.812 | 0.01109 | -0.006 | 73.233
7.5 | 0.85 | 0.01353 | -0.006 | 62.802
8 | 0.879 | 0.0144 | -0.007 | 61.037
8.5 | 0.894 | 0.01603 | -0.007 | 55.757
9 | 0.893 | 0.01819 | -0.007 | 49.112
9.5 | 0.859 | 0.02502 | -0.007 | 34.343
10 | 0.746 | 0.06444 | -0.005 | 11.583
10.5 | 0.721 | 0.07299 | -0.004 | 9.879
11 | 0.692 | 0.0795 | -0.004 | 8.708
11.5 | 0.655 | 0.0857 | -0.004 | 7.648
12 | 0.61 | 0.09309 | -0.004 | 6.549
12.5 | 0.556 | 0.10106 | -0.004 | 5.506
13 | 0.497 | 0.10889 | -0.004 | 4.56
13.5 | 0.431 | 0.11772 | -0.004 | 3.662

## 38. Re 750k Mach 0.25 (2)
BIGFOIL.COM POLAR EXPORT
HN-478S
HN-478S |  |  |  | Cl Max: | 1.0956 | at alpha= | 11.5 | deg
XFOIL ncrit=9 |  |  |  | L/D Max: | 68.446 | at alpha= | 6.5 | deg
Re: | 750000 |  |  | Cd Min: | 0.24546 | at alpha= | -20 | deg
Mach: | 0.25 |  |  | Cl=0 at alpha= | 0 | deg
|  |  |  | @ Cl=0.1, Cd= | 0.0058988
|  |  |  | @ Cl=0.4, Cd= | 0.0069253
|  |  |  | @ Cl=0.6, Cd= | 0.0091413
alpha (deg) | Cl | Cd | Cm | Cl/Cd
-20 | -0.8163 | 0.24546 | 0.0681 | -3.3256
-19.5 | -0.7999 | 0.23846 | 0.0647 | -3.3544
-19 | -0.7828 | 0.232 | 0.0608 | -3.3741
-18.5 | -0.7662 | 0.22519 | 0.0568 | -3.4025
-18 | -0.7505 | 0.21761 | 0.0526 | -3.4488
-17.5 | -0.7359 | 0.20953 | 0.0482 | -3.5121
-17 | -0.7284 | 0.19772 | 0.0429 | -3.684
-15.5 | -0.8787 | 0.11996 | 0.0061 | -7.3249
-15 | -0.9168 | 0.10279 | -0.0035 | -8.9192
-14.5 | -0.955 | 0.08664 | -0.0128 | -11.0226
-14 | -0.9829 | 0.07313 | -0.0206 | -13.4404
-13.5 | -1.0177 | 0.0594 | -0.0289 | -17.133
-13 | -1.0469 | 0.04795 | -0.0353 | -21.8332
-12.5 | -1.0744 | 0.03842 | -0.039 | -27.9646
-12 | -1.0918 | 0.03169 | -0.0389 | -34.4525
-11.5 | -1.0937 | 0.0275 | -0.036 | -39.7709
-11 | -1.0902 | 0.02439 | -0.0308 | -44.6986
-10.5 | -1.0789 | 0.02212 | -0.0246 | -48.7749
-10 | -1.0581 | 0.01962 | -0.0195 | -53.9297
-9.5 | -1.0187 | 0.01827 | -0.0164 | -55.7581
-9 | -0.9811 | 0.0167 | -0.0131 | -58.7485
-8.5 | -0.9423 | 0.01522 | -0.0097 | -61.912
-8 | -0.8986 | 0.01425 | -0.0068 | -63.0596
-7.5 | -0.8583 | 0.01313 | -0.0034 | -65.3694
-7 | -0.8169 | 0.01229 | 0 | -66.4687
-6.5 | -0.7795 | 0.01139 | 0.0041 | -68.4372
-6 | -0.7085 | 0.0104 | 0.0011 | -68.125
-5.5 | -0.6355 | 0.00954 | -0.0022 | -66.6143
-5 | -0.5634 | 0.00872 | -0.0054 | -64.6101
-4.5 | -0.4967 | 0.00794 | -0.0074 | -62.5567
-4 | -0.4389 | 0.00728 | -0.0073 | -60.2885
-3.5 | -0.3864 | 0.0068 | -0.0059 | -56.8235
-3 | -0.3333 | 0.00648 | -0.0046 | -51.4352
-2.5 | -0.2793 | 0.00623 | -0.0035 | -44.8315
-2 | -0.2243 | 0.00607 | -0.0026 | -36.9522
-1.5 | -0.1687 | 0.00597 | -0.0018 | -28.258
-1 | -0.1126 | 0.00591 | -0.0012 | -19.0525
-0.5 | -0.0564 | 0.00586 | -0.0006 | -9.6246
0 | 0 | 0.00585 | 0 | 0
0.5 | 0.0564 | 0.00586 | 0.0006 | 9.6246
1 | 0.1126 | 0.00591 | 0.0012 | 19.0525
1.5 | 0.1687 | 0.00597 | 0.0018 | 28.258
2 | 0.2243 | 0.00607 | 0.0026 | 36.9522
2.5 | 0.2793 | 0.00623 | 0.0035 | 44.8315
3 | 0.3333 | 0.00648 | 0.0046 | 51.4352
3.5 | 0.3863 | 0.0068 | 0.0059 | 56.8088
4 | 0.4388 | 0.00728 | 0.0073 | 60.2747
4.5 | 0.4967 | 0.00794 | 0.0074 | 62.5567
5 | 0.5634 | 0.00872 | 0.0054 | 64.6101
5.5 | 0.6355 | 0.00955 | 0.0022 | 66.5445
6 | 0.7085 | 0.0104 | -0.0011 | 68.125
6.5 | 0.7796 | 0.01139 | -0.0041 | 68.446
7 | 0.8171 | 0.01228 | 0 | 66.5391
7.5 | 0.8583 | 0.01314 | 0.0034 | 65.3196
8 | 0.8984 | 0.01427 | 0.0069 | 62.9573
8.5 | 0.9424 | 0.01521 | 0.0097 | 61.9592
9 | 0.981 | 0.0167 | 0.0131 | 58.7425
9.5 | 1.0174 | 0.01836 | 0.0166 | 55.4139
10 | 1.0573 | 0.01967 | 0.0196 | 53.7519
10.5 | 1.0802 | 0.02201 | 0.0245 | 49.0777
11 | 1.0897 | 0.02442 | 0.0309 | 44.6233
11.5 | 1.0956 | 0.02737 | 0.0358 | 40.0292
12 | 1.0904 | 0.03184 | 0.0389 | 34.2462
12.5 | 1.0759 | 0.03832 | 0.039 | 28.0767
13 | 1.0519 | 0.04738 | 0.0355 | 22.2014
13.5 | 1.0169 | 0.05961 | 0.0287 | 17.0592
14 | 0.9827 | 0.07329 | 0.0204 | 13.4084
14.5 | 0.9437 | 0.08883 | 0.0112 | 10.6237
15 | 0.916 | 0.10315 | 0.0032 | 8.8803
15.5 | 0.8797 | 0.1199 | -0.0063 | 7.3369
16.5 | 0.7225 | 0.18622 | -0.0379 | 3.8798

## 39. Re 750k Mach 0.50 (1)
BIGFOIL.COM POLAR EXPORT
HN-478S
HN-478S |  |  |  | Cl Max: | 1.079 | at alpha= | 20 | deg
JavaFoil+Calcfoil stall+Eppler ext transition |  |  |  | L/D Max: | 63.499 | at alpha= | 5 | deg
Re: | 750000 |  |  | Cd Min: | 0.0068 | at alpha= | 0 | deg
Mach: | 0.5 |  |  | Cl=0 at alpha= | 0 | deg
|  |  |  | @ Cl=0.1, Cd= | 0.0068674
|  |  |  | @ Cl=0.4, Cd= | 0.0076169
|  |  |  | @ Cl=0.6, Cd= | 0.11192
alpha (deg) | Cl | Cd | Cm | Cl/Cd
-20 | -1.079 | 0.21161 | 0.01 | -5.098
-19.5 | -1.052 | 0.20688 | 0.01 | -5.087
-19 | -1.026 | 0.20034 | 0.01 | -5.123
-18.5 | -1 | 0.2346 | 0.009 | -4.264
-18 | -0.975 | 0.19401 | 0.009 | -5.025
-17.5 | -0.946 | 0.18466 | 0.009 | -5.122
-17 | -0.919 | 0.18127 | 0.008 | -5.072
-16.5 | -0.893 | 0.17743 | 0.008 | -5.034
-16 | -0.867 | 0.17077 | 0.008 | -5.077
-15.5 | -0.839 | 0.1634 | 0.007 | -5.133
-15 | -0.812 | 0.15376 | 0.007 | -5.281
-14.5 | -0.786 | 0.14991 | 0.007 | -5.241
-14 | -0.759 | 0.14608 | 0.007 | -5.198
-13.5 | -0.731 | 0.13871 | 0.006 | -5.271
-13 | -0.704 | 0.13528 | 0.006 | -5.207
-12.5 | -0.678 | 0.13149 | 0.006 | -5.156
-12 | -0.65 | 0.12398 | 0.005 | -5.243
-11.5 | -0.623 | 0.12092 | 0.005 | -5.155
-11 | -0.597 | 0.11396 | 0.005 | -5.236
-10.5 | -0.569 | 0.10511 | 0.004 | -5.415
-10 | -0.542 | 0.10014 | 0.004 | -5.416
-9.5 | -0.516 | 0.09946 | 0.004 | -5.184
-9 | -0.488 | 0.09172 | 0.003 | -5.322
-8.5 | -0.461 | 0.08925 | 0.003 | -5.168
-8 | -0.434 | 0.06894 | 0.003 | -6.295
-7.5 | -0.604 | 0.0549 | 0.004 | -11.01
-7 | -0.815 | 0.01652 | 0.006 | -49.328
-6.5 | -0.816 | 0.01474 | 0.006 | -55.376
-6 | -0.779 | 0.01355 | 0.006 | -57.492
-5.5 | -0.727 | 0.01267 | 0.005 | -57.384
-5 | -0.67 | 0.01055 | 0.005 | -63.499
-4.5 | -0.609 | 0.01121 | 0.004 | -54.343
-4 | -0.544 | 0.00915 | 0.004 | -59.461
-3.5 | -0.478 | 0.00825 | 0.003 | -57.92
-3 | -0.411 | 0.00768 | 0.003 | -53.447
-2.5 | -0.343 | 0.00729 | 0.002 | -47.031
-2 | -0.275 | 0.00712 | 0.002 | -38.553
-1.5 | -0.206 | 0.00697 | 0.001 | -29.562
-1 | -0.137 | 0.0069 | 0.001 | -19.912
-0.5 | -0.069 | 0.00684 | 0 | -10.05
0 | 0 | 0.0068 | 0 | 0
0.5 | 0.069 | 0.00684 | 0 | 10.05
1 | 0.137 | 0.0069 | -0.001 | 19.912
1.5 | 0.206 | 0.00697 | -0.001 | 29.562
2 | 0.275 | 0.00712 | -0.002 | 38.553
2.5 | 0.343 | 0.00729 | -0.002 | 47.01
3 | 0.411 | 0.00768 | -0.003 | 53.447
3.5 | 0.478 | 0.00825 | -0.003 | 57.92
4 | 0.544 | 0.00907 | -0.004 | 59.982
4.5 | 0.609 | 0.01111 | -0.004 | 54.83
5 | 0.67 | 0.01055 | -0.005 | 63.499
5.5 | 0.727 | 0.01268 | -0.005 | 57.353
6 | 0.779 | 0.01356 | -0.006 | 57.46
6.5 | 0.816 | 0.01475 | -0.006 | 55.367
7 | 0.815 | 0.01651 | -0.006 | 49.394
7.5 | 0.604 | 0.05495 | -0.004 | 10.997
8 | 0.434 | 0.06873 | -0.003 | 6.314
8.5 | 0.461 | 0.0882 | -0.003 | 5.23
9 | 0.488 | 0.09064 | -0.003 | 5.385
9.5 | 0.516 | 0.09881 | -0.004 | 5.218
10 | 0.542 | 0.10214 | -0.004 | 5.31
10.5 | 0.569 | 0.10447 | -0.004 | 5.448
11 | 0.597 | 0.11113 | -0.005 | 5.369
11.5 | 0.623 | 0.11799 | -0.005 | 5.283
12 | 0.65 | 0.124 | -0.005 | 5.242
12.5 | 0.678 | 0.13173 | -0.006 | 5.146
13 | 0.704 | 0.13525 | -0.006 | 5.208
13.5 | 0.731 | 0.13867 | -0.006 | 5.272
14 | 0.759 | 0.14633 | -0.007 | 5.189
14.5 | 0.786 | 0.1499 | -0.007 | 5.241
15 | 0.812 | 0.15388 | -0.007 | 5.277
15.5 | 0.839 | 0.16354 | -0.007 | 5.129
16 | 0.867 | 0.17096 | -0.008 | 5.071
16.5 | 0.893 | 0.17233 | -0.008 | 5.183
17 | 0.919 | 0.17708 | -0.008 | 5.192
17.5 | 0.946 | 0.18466 | -0.009 | 5.122
18 | 0.975 | 0.194 | -0.009 | 5.025
18.5 | 1 | 0.19912 | -0.009 | 5.024
19 | 1.026 | 0.20015 | -0.01 | 5.128
19.5 | 1.052 | 0.20685 | -0.01 | 5.088
20 | 1.079 | 0.21155 | -0.01 | 5.1

## 40. Re 750k Mach 0.50 (2)
BIGFOIL.COM POLAR EXPORT
HN-478S
HN-478S |  |  |  | Cl Max: | 0.9284 | at alpha= | 8 | deg
XFOIL ncrit=9 |  |  |  | L/D Max: | 63.7703 | at alpha= | 5.5 | deg
Re: | 750000 |  |  | Cd Min: | 0.13558 | at alpha= | -13 | deg
Mach: | 0.5 |  |  | Cl=0 at alpha= | 0 | deg
|  |  |  | @ Cl=0.1, Cd= | 0.0063581
|  |  |  | @ Cl=0.4, Cd= | 0.0073958
|  |  |  | @ Cl=0.6, Cd= | 0.0096046
alpha (deg) | Cl | Cd | Cm | Cl/Cd
-13 | -0.6796 | 0.13558 | 0.0124 | -5.0125
-12.5 | -0.6987 | 0.12031 | 0.0045 | -5.8075
-12 | -0.7232 | 0.10568 | -0.0036 | -6.8433
-11.5 | -0.75 | 0.09191 | -0.0116 | -8.1602
-11 | -0.7795 | 0.07838 | -0.0195 | -9.9451
-10.5 | -0.8094 | 0.06505 | -0.0278 | -12.4427
-10 | -0.8378 | 0.05232 | -0.0367 | -16.013
-9.5 | -0.8696 | 0.04082 | -0.0441 | -21.3033
-9 | -0.895 | 0.03209 | -0.047 | -27.8903
-8.5 | -0.9163 | 0.02563 | -0.0441 | -35.7511
-8 | -0.9289 | 0.0211 | -0.0357 | -44.0237
-7.5 | -0.9191 | 0.01796 | -0.0266 | -51.1748
-7 | -0.8919 | 0.01571 | -0.0187 | -56.7728
-6.5 | -0.8568 | 0.01429 | -0.0113 | -59.958
-6 | -0.7921 | 0.01251 | -0.0098 | -63.3173
-5.5 | -0.7054 | 0.01105 | -0.0124 | -63.8371
-5 | -0.6252 | 0.00992 | -0.0139 | -63.0242
-4.5 | -0.5542 | 0.00903 | -0.0138 | -61.3732
-4 | -0.4959 | 0.00829 | -0.0112 | -59.8191
-3.5 | -0.438 | 0.0077 | -0.0087 | -56.8831
-3 | -0.3782 | 0.00722 | -0.0067 | -52.3823
-2.5 | -0.317 | 0.00686 | -0.0051 | -46.2099
-2 | -0.2547 | 0.00662 | -0.0037 | -38.4743
-1.5 | -0.1914 | 0.00648 | -0.0026 | -29.537
-1 | -0.128 | 0.00638 | -0.0016 | -20.0627
-0.5 | -0.0641 | 0.00633 | -0.0008 | -10.1264
0 | 0 | 0.0063 | 0 | 0
0.5 | 0.064 | 0.00633 | 0.0008 | 10.1106
1 | 0.128 | 0.00638 | 0.0016 | 20.0627
1.5 | 0.1914 | 0.00648 | 0.0026 | 29.537
2 | 0.2547 | 0.00662 | 0.0037 | 38.4743
2.5 | 0.3169 | 0.00686 | 0.0051 | 46.1953
3 | 0.3781 | 0.00722 | 0.0067 | 52.3684
3.5 | 0.4379 | 0.0077 | 0.0087 | 56.8701
4 | 0.4959 | 0.00829 | 0.0112 | 59.8191
4.5 | 0.5541 | 0.00903 | 0.0138 | 61.3621
5 | 0.6252 | 0.00992 | 0.0139 | 63.0242
5.5 | 0.7053 | 0.01106 | 0.0124 | 63.7703
6 | 0.7921 | 0.01252 | 0.0098 | 63.2668
6.5 | 0.8567 | 0.01429 | 0.0113 | 59.951
7 | 0.8918 | 0.01571 | 0.0187 | 56.7664
7.5 | 0.9186 | 0.01798 | 0.0267 | 51.0901
8 | 0.9284 | 0.02112 | 0.0357 | 43.9583
8.5 | 0.9164 | 0.02562 | 0.0441 | 35.7689
9 | 0.8946 | 0.03213 | 0.047 | 27.8431
9.5 | 0.8688 | 0.04091 | 0.0441 | 21.2369
10 | 0.8395 | 0.0522 | 0.0366 | 16.0824
10.5 | 0.8103 | 0.06494 | 0.0279 | 12.4777
11 | 0.7791 | 0.07852 | 0.0193 | 9.9223
11.5 | 0.7465 | 0.09261 | 0.011 | 8.0607
12 | 0.7212 | 0.10619 | 0.0033 | 6.7916
12.5 | 0.6986 | 0.12047 | -0.0047 | 5.799
13 | 0.6823 | 0.13497 | -0.0122 | 5.0552

## 41. Re 1M Mach 0.00 (1)
BIGFOIL.COM POLAR EXPORT
HN-478S
HN-478S |  |  |  | Cl Max: | 0.938 | at alpha= | 9.5 | deg
JavaFoil+Calcfoil stall+Eppler ext transition |  |  |  | L/D Max: | 75.024 | at alpha= | 7.5 | deg
Re: | 1000000 |  |  | Cd Min: | 0.00614 | at alpha= | -0.5 | deg
Mach: | 0 |  |  | Cl=0 at alpha= | 0 | deg
|  |  |  | @ Cl=0.1, Cd= | 0.006201
|  |  |  | @ Cl=0.4, Cd= | 0.0068214
|  |  |  | @ Cl=0.6, Cd= | 0.00909
alpha (deg) | Cl | Cd | Cm | Cl/Cd
-15 | -0.647 | 0.11979 | 0.005 | -5.404
-14.5 | -0.674 | 0.11274 | 0.005 | -5.975
-14 | -0.699 | 0.10581 | 0.005 | -6.606
-13.5 | -0.723 | 0.09897 | 0.005 | -7.303
-13 | -0.743 | 0.09323 | 0.005 | -7.972
-12.5 | -0.762 | 0.08664 | 0.005 | -8.799
-12 | -0.78 | 0.0794 | 0.005 | -9.822
-11.5 | -0.798 | 0.07013 | 0.006 | -11.379
-11 | -0.856 | 0.04264 | 0.007 | -20.072
-10.5 | -0.925 | 0.02182 | 0.008 | -42.41
-10 | -0.938 | 0.01815 | 0.008 | -51.699
-9.5 | -0.938 | 0.01602 | 0.007 | -58.543
-9 | -0.926 | 0.01473 | 0.007 | -62.845
-8.5 | -0.905 | 0.01347 | 0.007 | -67.171
-8 | -0.874 | 0.01274 | 0.006 | -68.645
-7.5 | -0.838 | 0.01117 | 0.006 | -75.024
-7 | -0.797 | 0.01248 | 0.006 | -63.828
-6.5 | -0.75 | 0.01182 | 0.005 | -63.44
-6 | -0.698 | 0.01119 | 0.005 | -62.37
-5.5 | -0.644 | 0.0103 | 0.004 | -62.452
-5 | -0.588 | 0.00876 | 0.004 | -67.076
-4.5 | -0.531 | 0.00793 | 0.004 | -66.97
-4 | -0.473 | 0.00732 | 0.003 | -64.659
-3.5 | -0.415 | 0.00689 | 0.003 | -60.224
-3 | -0.356 | 0.00662 | 0.002 | -53.818
-2.5 | -0.297 | 0.00647 | 0.002 | -45.931
-2 | -0.238 | 0.00634 | 0.002 | -37.517
-1.5 | -0.179 | 0.00626 | 0.001 | -28.544
-1 | -0.119 | 0.00623 | 0.001 | -19.11
-0.5 | -0.06 | 0.00614 | 0 | -9.693
0 | 0 | 0.00614 | 0 | 0
0.5 | 0.06 | 0.00614 | 0 | 9.693
1 | 0.119 | 0.00623 | -0.001 | 19.11
1.5 | 0.179 | 0.00626 | -0.001 | 28.544
2 | 0.238 | 0.00634 | -0.002 | 37.517
2.5 | 0.297 | 0.00647 | -0.002 | 45.931
3 | 0.356 | 0.00662 | -0.002 | 53.818
3.5 | 0.415 | 0.00689 | -0.003 | 60.224
4 | 0.473 | 0.00732 | -0.003 | 64.659
4.5 | 0.531 | 0.00793 | -0.004 | 66.97
5 | 0.588 | 0.00876 | -0.004 | 67.076
5.5 | 0.644 | 0.0103 | -0.004 | 62.452
6 | 0.698 | 0.01119 | -0.005 | 62.371
6.5 | 0.75 | 0.01182 | -0.005 | 63.442
7 | 0.797 | 0.01248 | -0.006 | 63.831
7.5 | 0.838 | 0.01117 | -0.006 | 75.024
8 | 0.874 | 0.01274 | -0.006 | 68.645
8.5 | 0.905 | 0.01347 | -0.007 | 67.171
9 | 0.926 | 0.01473 | -0.007 | 62.845
9.5 | 0.938 | 0.01602 | -0.007 | 58.543
10 | 0.938 | 0.01815 | -0.008 | 51.699
10.5 | 0.925 | 0.02182 | -0.008 | 42.41
11 | 0.856 | 0.04264 | -0.007 | 20.072
11.5 | 0.798 | 0.07013 | -0.006 | 11.379
12 | 0.78 | 0.0794 | -0.005 | 9.822
12.5 | 0.762 | 0.08664 | -0.005 | 8.799
13 | 0.743 | 0.09323 | -0.005 | 7.972
13.5 | 0.723 | 0.09897 | -0.005 | 7.303
14 | 0.699 | 0.10581 | -0.005 | 6.606
14.5 | 0.674 | 0.11274 | -0.005 | 5.975

## 42. Re 1M Mach 0.00 (2)
BIGFOIL.COM POLAR EXPORT
HN-478S
HN-478S |  |  |  | Cl Max: | 1.254 | at alpha= | 14 | deg
XFOIL ncrit=9 |  |  |  | L/D Max: | 74.5709 | at alpha= | 7 | deg
Re: | 1000000 |  |  | Cd Min: | 0.1647 | at alpha= | 19 | deg
Mach: | 0 |  |  | Cl=0 at alpha= | 0 | deg
|  |  |  | @ Cl=0.1, Cd= | 0.0054047
|  |  |  | @ Cl=0.4, Cd= | 0.0064473
|  |  |  | @ Cl=0.6, Cd= | 0.0085185
alpha (deg) | Cl | Cd | Cm | Cl/Cd
-19 | -0.932 | 0.16417 | 0.0326 | -5.677
-18.5 | -0.9652 | 0.14615 | 0.0223 | -6.6042
-18 | -1.0096 | 0.12674 | 0.0112 | -7.9659
-17.5 | -1.0358 | 0.11224 | 0.0032 | -9.2284
-17 | -1.0895 | 0.09297 | -0.0076 | -11.7188
-16.5 | -1.1296 | 0.07732 | -0.0164 | -14.6094
-16 | -1.1677 | 0.06317 | -0.0243 | -18.485
-15.5 | -1.2034 | 0.05077 | -0.0308 | -23.703
-15 | -1.2223 | 0.04211 | -0.0343 | -29.0264
-14.5 | -1.2461 | 0.0343 | -0.0356 | -36.3294
-14 | -1.2521 | 0.02955 | -0.0341 | -42.3723
-13.5 | -1.2519 | 0.02609 | -0.0308 | -47.9839
-13 | -1.2411 | 0.02384 | -0.0267 | -52.0596
-12.5 | -1.2288 | 0.02197 | -0.0213 | -55.9308
-12 | -1.2037 | 0.0204 | -0.0175 | -59.0049
-11.5 | -1.1698 | 0.01907 | -0.0148 | -61.3424
-11 | -1.1376 | 0.01738 | -0.0118 | -65.4545
-10.5 | -1.0984 | 0.01616 | -0.0096 | -67.9703
-10 | -1.0523 | 0.01556 | -0.0083 | -67.6285
-9.5 | -1.0109 | 0.01447 | -0.0063 | -69.8618
-9 | -0.9647 | 0.01388 | -0.0049 | -69.5029
-8.5 | -0.9239 | 0.01281 | -0.0025 | -72.1233
-8 | -0.8804 | 0.01213 | -0.0004 | -72.5804
-7.5 | -0.839 | 0.01138 | 0.0022 | -73.7258
-7 | -0.7991 | 0.01073 | 0.0051 | -74.4734
-6.5 | -0.7354 | 0.00992 | 0.0028 | -74.1331
-6 | -0.6673 | 0.00918 | -0.0004 | -72.6906
-5.5 | -0.5972 | 0.00848 | -0.0039 | -70.4245
-4.5 | -0.4777 | 0.00723 | -0.0061 | -66.0719
-4 | -0.4277 | 0.00666 | -0.0049 | -64.2192
-3.5 | -0.3771 | 0.00627 | -0.0038 | -60.1435
-3 | -0.325 | 0.00597 | -0.0029 | -54.4389
-2 | -0.2186 | 0.00558 | -0.0016 | -39.1756
-1.5 | -0.1642 | 0.00549 | -0.0011 | -29.9089
-1 | -0.1097 | 0.00541 | -0.0007 | -20.2773
-0.5 | -0.0549 | 0.00538 | -0.0003 | -10.2045
0 | 0 | 0.00536 | 0 | 0
0.5 | 0.0549 | 0.00538 | 0.0004 | 10.2045
1 | 0.1096 | 0.00541 | 0.0007 | 20.2588
1.5 | 0.1642 | 0.00548 | 0.0011 | 29.9635
2 | 0.2185 | 0.00558 | 0.0016 | 39.1577
3 | 0.325 | 0.00597 | 0.0029 | 54.4389
3.5 | 0.377 | 0.00627 | 0.0038 | 60.1276
4 | 0.4276 | 0.00666 | 0.0049 | 64.2042
4.5 | 0.4777 | 0.00723 | 0.0061 | 66.0719
5 | 0.5333 | 0.00783 | 0.006 | 68.1098
5.5 | 0.5971 | 0.00849 | 0.0039 | 70.3298
6 | 0.6673 | 0.00918 | 0.0004 | 72.6906
6.5 | 0.7354 | 0.00992 | -0.0028 | 74.1331
7 | 0.7994 | 0.01072 | -0.0051 | 74.5709
7.5 | 0.8391 | 0.01138 | -0.0022 | 73.7346
8 | 0.8804 | 0.01214 | 0.0004 | 72.5206
8.5 | 0.924 | 0.0128 | 0.0025 | 72.1875
9 | 0.9647 | 0.01387 | 0.0049 | 69.553
9.5 | 1.0106 | 0.01449 | 0.0064 | 69.7447
10 | 1.0523 | 0.01554 | 0.0083 | 67.7156
10.5 | 1.0981 | 0.01616 | 0.0096 | 67.9517
11 | 1.1375 | 0.01736 | 0.0118 | 65.5242
11.5 | 1.1708 | 0.01899 | 0.0146 | 61.6535
12 | 1.2034 | 0.02041 | 0.0175 | 58.9613
12.5 | 1.2274 | 0.02203 | 0.0215 | 55.7149
13 | 1.242 | 0.02377 | 0.0266 | 52.2507
13.5 | 1.2511 | 0.02613 | 0.0309 | 47.8798
14 | 1.254 | 0.02938 | 0.0341 | 42.6821
14.5 | 1.237 | 0.03519 | 0.0356 | 35.152
15 | 1.2262 | 0.04165 | 0.0345 | 29.4406
15.5 | 1.1994 | 0.05136 | 0.0305 | 23.3528
16 | 1.1696 | 0.06291 | 0.0244 | 18.5916
16.5 | 1.142 | 0.07522 | 0.0175 | 15.1821
17 | 1.0862 | 0.09366 | 0.0071 | 11.5973
17.5 | 1.052 | 0.10905 | -0.0014 | 9.647
18 | 1.0091 | 0.12697 | -0.0115 | 7.9475
19 | 0.9308 | 0.1647 | -0.0329 | 5.6515

## 43. Re 1M Mach 0.10 (1)
BIGFOIL.COM POLAR EXPORT
HN-478S
HN-478S |  |  |  | Cl Max: | 0.933 | at alpha= | 9.5 | deg
JavaFoil+Calcfoil stall+Eppler ext transition |  |  |  | L/D Max: | 74.564 | at alpha= | 7.5 | deg
Re: | 1000000 |  |  | Cd Min: | 0.00615 | at alpha= | 0 | deg
Mach: | 0.1 |  |  | Cl=0 at alpha= | 0 | deg
|  |  |  | @ Cl=0.1, Cd= | 0.00622
|  |  |  | @ Cl=0.4, Cd= | 0.0068393
|  |  |  | @ Cl=0.6, Cd= | 0.0090727
alpha (deg) | Cl | Cd | Cm | Cl/Cd
-14.5 | -0.637 | 0.11465 | 0.005 | -5.553
-14 | -0.666 | 0.10792 | 0.005 | -6.167
-13.5 | -0.693 | 0.10131 | 0.005 | -6.842
-13 | -0.718 | 0.09489 | 0.005 | -7.568
-12.5 | -0.741 | 0.08842 | 0.005 | -8.375
-12 | -0.761 | 0.08129 | 0.005 | -9.366
-11.5 | -0.778 | 0.07458 | 0.005 | -10.426
-11 | -0.813 | 0.05665 | 0.006 | -14.353
-10.5 | -0.907 | 0.02394 | 0.008 | -37.906
-10 | -0.929 | 0.01889 | 0.008 | -49.166
-9.5 | -0.933 | 0.01636 | 0.008 | -57.055
-9 | -0.924 | 0.01497 | 0.007 | -61.711
-8.5 | -0.905 | 0.01361 | 0.007 | -66.496
-8 | -0.876 | 0.01286 | 0.006 | -68.132
-7.5 | -0.84 | 0.01127 | 0.006 | -74.564
-7 | -0.8 | 0.01262 | 0.006 | -63.362
-6.5 | -0.753 | 0.01188 | 0.005 | -63.393
-6 | -0.701 | 0.01128 | 0.005 | -62.144
-5.5 | -0.647 | 0.01034 | 0.005 | -62.505
-5 | -0.591 | 0.00883 | 0.004 | -66.892
-4.5 | -0.534 | 0.00798 | 0.004 | -66.88
-4 | -0.476 | 0.00735 | 0.003 | -64.744
-3.5 | -0.417 | 0.00692 | 0.003 | -60.309
-3 | -0.358 | 0.00664 | 0.002 | -53.945
-2.5 | -0.299 | 0.00649 | 0.002 | -46.043
-2 | -0.239 | 0.00636 | 0.002 | -37.62
-1.5 | -0.179 | 0.00627 | 0.001 | -28.633
-1 | -0.12 | 0.00625 | 0.001 | -19.161
-0.5 | -0.06 | 0.00616 | 0 | -9.716
0 | 0 | 0.00615 | 0 | 0
0.5 | 0.06 | 0.00616 | 0 | 9.716
1 | 0.12 | 0.00625 | -0.001 | 19.161
1.5 | 0.179 | 0.00627 | -0.001 | 28.633
2 | 0.239 | 0.00636 | -0.002 | 37.62
2.5 | 0.299 | 0.00649 | -0.002 | 46.043
3 | 0.358 | 0.00664 | -0.002 | 53.945
3.5 | 0.417 | 0.00692 | -0.003 | 60.309
4 | 0.476 | 0.00735 | -0.003 | 64.744
4.5 | 0.534 | 0.00798 | -0.004 | 66.88
5 | 0.591 | 0.00883 | -0.004 | 66.892
5.5 | 0.647 | 0.01034 | -0.005 | 62.505
6 | 0.701 | 0.01128 | -0.005 | 62.145
6.5 | 0.753 | 0.01188 | -0.005 | 63.396
7 | 0.8 | 0.01262 | -0.006 | 63.366
7.5 | 0.84 | 0.01127 | -0.006 | 74.564
8 | 0.876 | 0.01286 | -0.006 | 68.132
8.5 | 0.905 | 0.01361 | -0.007 | 66.496
9 | 0.924 | 0.01497 | -0.007 | 61.711
9.5 | 0.933 | 0.01636 | -0.008 | 57.055
10 | 0.929 | 0.01889 | -0.008 | 49.166
10.5 | 0.907 | 0.02394 | -0.008 | 37.906
11 | 0.813 | 0.05665 | -0.006 | 14.353
11.5 | 0.778 | 0.07458 | -0.005 | 10.426
12 | 0.761 | 0.08129 | -0.005 | 9.366
12.5 | 0.741 | 0.08842 | -0.005 | 8.375
13 | 0.718 | 0.09489 | -0.005 | 7.568
13.5 | 0.693 | 0.10131 | -0.005 | 6.842
14 | 0.666 | 0.10792 | -0.005 | 6.167
14.5 | 0.637 | 0.11465 | -0.005 | 5.553

## 44. Re 1M Mach 0.10 (2)
BIGFOIL.COM POLAR EXPORT
HN-478S
HN-478S |  |  |  | Cl Max: | 1.2346 | at alpha= | 13.5 | deg
XFOIL ncrit=9 |  |  |  | L/D Max: | 73.9006 | at alpha= | 7 | deg
Re: | 1000000 |  |  | Cd Min: | 0.15914 | at alpha= | 18.5 | deg
Mach: | 0.1 |  |  | Cl=0 at alpha= | 0 | deg
|  |  |  | @ Cl=0.1, Cd= | 0.0054244
|  |  |  | @ Cl=0.4, Cd= | 0.0064735
|  |  |  | @ Cl=0.6, Cd= | 0.008561
alpha (deg) | Cl | Cd | Cm | Cl/Cd
-18.5 | -0.9247 | 0.15822 | 0.0287 | -5.8444
-18 | -0.9611 | 0.13968 | 0.0181 | -6.8807
-17.5 | -0.997 | 0.12252 | 0.0085 | -8.1374
-17 | -1.0463 | 0.10355 | -0.0021 | -10.1043
-16.5 | -1.0869 | 0.08724 | -0.0113 | -12.4587
-16 | -1.1156 | 0.07387 | -0.0187 | -15.1022
-15.5 | -1.1651 | 0.05821 | -0.0276 | -20.0155
-15 | -1.1874 | 0.04812 | -0.0327 | -24.6758
-14.5 | -1.2184 | 0.03841 | -0.0362 | -31.7209
-14 | -1.2279 | 0.03254 | -0.0363 | -37.7351
-13.5 | -1.2355 | 0.02795 | -0.0339 | -44.2039
-13 | -1.2287 | 0.02513 | -0.0303 | -48.8938
-12.5 | -1.2201 | 0.02286 | -0.0251 | -53.3727
-12 | -1.2025 | 0.02114 | -0.02 | -56.8827
-11.5 | -1.1723 | 0.0196 | -0.0167 | -59.8112
-11 | -1.1416 | 0.0178 | -0.0134 | -64.1348
-10.5 | -1.1011 | 0.0167 | -0.0112 | -65.9341
-10 | -1.0591 | 0.01565 | -0.0092 | -67.6741
-9.5 | -1.0165 | 0.01464 | -0.0073 | -69.4331
-9 | -0.9703 | 0.014 | -0.0057 | -69.3071
-8.5 | -0.9286 | 0.01298 | -0.0033 | -71.5408
-8 | -0.8854 | 0.01224 | -0.001 | -72.3366
-7.5 | -0.8434 | 0.0115 | 0.0016 | -73.3391
-7 | -0.803 | 0.01088 | 0.0045 | -73.8051
-6.5 | -0.7393 | 0.01002 | 0.0024 | -73.7824
-6 | -0.6707 | 0.00925 | -0.0007 | -72.5081
-5.5 | -0.6 | 0.00854 | -0.0042 | -70.2576
-5 | -0.5365 | 0.00787 | -0.0061 | -68.1703
-4.5 | -0.4803 | 0.00727 | -0.0062 | -66.066
-4 | -0.4302 | 0.00671 | -0.005 | -64.1133
-3.5 | -0.3792 | 0.00631 | -0.0038 | -60.0951
-2.5 | -0.2737 | 0.00577 | -0.0022 | -47.435
-2 | -0.2198 | 0.0056 | -0.0016 | -39.25
-1.5 | -0.1651 | 0.00551 | -0.0012 | -29.9637
-1 | -0.1103 | 0.00543 | -0.0007 | -20.3131
-0.5 | -0.0552 | 0.0054 | -0.0004 | -10.2222
0 | 0 | 0.00538 | 0 | 0
0.5 | 0.0551 | 0.0054 | 0.0004 | 10.2037
1 | 0.1103 | 0.00543 | 0.0007 | 20.3131
2 | 0.2197 | 0.0056 | 0.0016 | 39.2321
2.5 | 0.2737 | 0.00577 | 0.0022 | 47.435
3 | 0.3269 | 0.00601 | 0.003 | 54.3927
3.5 | 0.3792 | 0.00631 | 0.0038 | 60.0951
4 | 0.4301 | 0.00671 | 0.005 | 64.0984
4.5 | 0.4803 | 0.00727 | 0.0063 | 66.066
5 | 0.5365 | 0.00787 | 0.0061 | 68.1703
5.5 | 0.5999 | 0.00856 | 0.0042 | 70.0818
6 | 0.6707 | 0.00925 | 0.0007 | 72.5081
6.5 | 0.7393 | 0.01002 | -0.0024 | 73.7824
7 | 0.8033 | 0.01087 | -0.0046 | 73.9006
7.5 | 0.8435 | 0.01151 | -0.0016 | 73.2841
8 | 0.8853 | 0.01225 | 0.001 | 72.2694
8.5 | 0.9287 | 0.01297 | 0.0032 | 71.6037
9 | 0.9704 | 0.01399 | 0.0057 | 69.3638
9.5 | 1.0162 | 0.01466 | 0.0073 | 69.3179
10 | 1.0592 | 0.01563 | 0.0092 | 67.7671
10.5 | 1.1003 | 0.01675 | 0.0113 | 65.6896
11 | 1.1413 | 0.01781 | 0.0134 | 64.082
11.5 | 1.1729 | 0.01954 | 0.0167 | 60.0256
12 | 1.202 | 0.02117 | 0.0201 | 56.7785
12.5 | 1.2183 | 0.02294 | 0.0253 | 53.1081
13 | 1.2303 | 0.02502 | 0.0301 | 49.1727
13.5 | 1.2346 | 0.028 | 0.034 | 44.0929
14 | 1.2305 | 0.0323 | 0.0363 | 38.096
14.5 | 1.2052 | 0.03987 | 0.0358 | 30.2282
15 | 1.1932 | 0.04739 | 0.0331 | 25.1783
15.5 | 1.1579 | 0.05938 | 0.0269 | 19.4998
16 | 1.1174 | 0.07364 | 0.0188 | 15.1738
16.5 | 1.0966 | 0.08557 | 0.0122 | 12.8152
17 | 1.0428 | 0.10431 | 0.0016 | 9.9971
17.5 | 1.0044 | 0.12106 | -0.0077 | 8.2967
18 | 0.9612 | 0.13983 | -0.0183 | 6.8741
18.5 | 0.9221 | 0.15914 | -0.0292 | 5.7943

## 45. Re 1M Mach 0.25 (1)
BIGFOIL.COM POLAR EXPORT
HN-478S
HN-478S |  |  |  | Cl Max: | 0.9 | at alpha= | 9 | deg
JavaFoil+Calcfoil stall+Eppler ext transition |  |  |  | L/D Max: | 72.813 | at alpha= | 7 | deg
Re: | 1000000 |  |  | Cd Min: | 0.00621 | at alpha= | 0 | deg
Mach: | 0.25 |  |  | Cl=0 at alpha= | 0 | deg
|  |  |  | @ Cl=0.1, Cd= | 0.0062774
|  |  |  | @ Cl=0.4, Cd= | 0.12261
|  |  |  | @ Cl=0.6, Cd= | 0.12261
alpha (deg) | Cl | Cd | Cm | Cl/Cd
-14 | -0.36 | 0.12105 | 0.005 | -2.978
-13.5 | -0.431 | 0.11442 | 0.004 | -3.77
-13 | -0.497 | 0.1055 | 0.004 | -4.71
-12.5 | -0.557 | 0.0974 | 0.004 | -5.719
-12 | -0.61 | 0.09011 | 0.004 | -6.773
-11.5 | -0.657 | 0.08314 | 0.004 | -7.899
-11 | -0.694 | 0.07675 | 0.004 | -9.048
-10.5 | -0.727 | 0.06869 | 0.005 | -10.586
-10 | -0.801 | 0.04039 | 0.007 | -19.821
-9.5 | -0.883 | 0.02006 | 0.007 | -44.007
-9 | -0.9 | 0.01673 | 0.007 | -53.813
-8.5 | -0.897 | 0.01504 | 0.007 | -59.659
-8 | -0.881 | 0.01358 | 0.007 | -64.836
-7.5 | -0.851 | 0.01278 | 0.006 | -66.573
-7 | -0.813 | 0.01117 | 0.006 | -72.813
-6.5 | -0.77 | 0.01245 | 0.005 | -61.842
-6 | -0.718 | 0.01171 | 0.005 | -61.343
-5.5 | -0.663 | 0.01066 | 0.005 | -62.169
-5 | -0.606 | 0.00913 | 0.004 | -66.375
-4.5 | -0.548 | 0.00834 | 0.004 | -65.674
-4 | -0.488 | 0.00752 | 0.003 | -64.995
-3.5 | -0.428 | 0.00707 | 0.003 | -60.642
-3 | -0.368 | 0.00674 | 0.003 | -54.598
-2.5 | -0.307 | 0.00658 | 0.002 | -46.617
-2 | -0.246 | 0.00645 | 0.002 | -38.124
-1.5 | -0.184 | 0.00634 | 0.001 | -29.066
-1 | -0.123 | 0.0063 | 0.001 | -19.535
-0.5 | -0.062 | 0.00624 | 0 | -9.859
0 | 0 | 0.00621 | 0 | 0
0.5 | 0.062 | 0.00624 | 0 | 9.859
1 | 0.123 | 0.0063 | -0.001 | 19.535
1.5 | 0.184 | 0.00634 | -0.001 | 29.066
2 | 0.246 | 0.00645 | -0.002 | 38.124
2.5 | 0.307 | 0.00658 | -0.002 | 46.617
3 | 0.368 | 0.00674 | -0.003 | 54.598
3.5 | 0.428 | 0.00707 | -0.003 | 60.642
4 | 0.488 | 0.00752 | -0.003 | 64.995
4.5 | 0.548 | 0.00834 | -0.004 | 65.674
5 | 0.606 | 0.00913 | -0.004 | 66.375
5.5 | 0.663 | 0.01066 | -0.005 | 62.169
6 | 0.718 | 0.01171 | -0.005 | 61.345
6.5 | 0.77 | 0.01245 | -0.005 | 61.846
7 | 0.813 | 0.01117 | -0.006 | 72.813
7.5 | 0.851 | 0.01278 | -0.006 | 66.573
8 | 0.881 | 0.01358 | -0.007 | 64.836
8.5 | 0.897 | 0.01504 | -0.007 | 59.659
9 | 0.9 | 0.01673 | -0.007 | 53.813
9.5 | 0.883 | 0.02006 | -0.007 | 44.007
10 | 0.792 | 0.04364 | -0.007 | 18.147
10.5 | 0.727 | 0.06869 | -0.005 | 10.586
11 | 0.694 | 0.07675 | -0.004 | 9.048
11.5 | 0.657 | 0.08314 | -0.004 | 7.899
12 | 0.61 | 0.09006 | -0.004 | 6.777
12.5 | 0.557 | 0.0974 | -0.004 | 5.719
13 | 0.497 | 0.1055 | -0.004 | 4.71
13.5 | 0.431 | 0.11324 | -0.004 | 3.809
14 | 0.36 | 0.12261 | -0.005 | 2.94

## 46. Re 1M Mach 0.25 (2)
BIGFOIL.COM POLAR EXPORT
HN-478S
HN-478S |  |  |  | Cl Max: | 1.1404 | at alpha= | 11.5 | deg
XFOIL ncrit=9 |  |  |  | L/D Max: | 72.9251 | at alpha= | 7 | deg
Re: | 1000000 |  |  | Cd Min: | 0.19129 | at alpha= | -17 | deg
Mach: | 0.25 |  |  | Cl=0 at alpha= | 0 | deg
|  |  |  | @ Cl=0.1, Cd= | 0.0055278
|  |  |  | @ Cl=0.4, Cd= | 0.0065628
|  |  |  | @ Cl=0.6, Cd= | 0.0086347
alpha (deg) | Cl | Cd | Cm | Cl/Cd
-17 | -0.7393 | 0.19129 | 0.0411 | -3.8648
-16.5 | -0.8453 | 0.14713 | 0.0207 | -5.7453
-16 | -0.8988 | 0.12513 | 0.0085 | -7.1829
-15.5 | -0.936 | 0.1083 | -0.001 | -8.6427
-15 | -0.9808 | 0.09108 | -0.0107 | -10.7686
-14.5 | -1.0205 | 0.0755 | -0.0198 | -13.5166
-14 | -1.0714 | 0.05929 | -0.0295 | -18.0705
-13.5 | -1.0963 | 0.04826 | -0.0357 | -22.7165
-13 | -1.1126 | 0.03974 | -0.0394 | -27.997
-12.5 | -1.1339 | 0.03225 | -0.0402 | -35.1597
-12 | -1.1405 | 0.0275 | -0.0377 | -41.4727
-11.5 | -1.1398 | 0.02417 | -0.0328 | -47.1576
-11 | -1.1352 | 0.02163 | -0.0258 | -52.4827
-10.5 | -1.1133 | 0.01943 | -0.0207 | -57.298
-10 | -1.0818 | 0.01748 | -0.0166 | -61.8879
-9.5 | -1.0427 | 0.01599 | -0.0133 | -65.2095
-9 | -0.9989 | 0.01489 | -0.0105 | -67.0853
-8.5 | -0.9528 | 0.01406 | -0.0081 | -67.7667
-8 | -0.9113 | 0.01294 | -0.0047 | -70.425
-7.5 | -0.8672 | 0.01221 | -0.0018 | -71.0238
-7 | -0.8276 | 0.01134 | 0.002 | -72.9806
-6.5 | -0.7613 | 0.01049 | 0.0002 | -72.5739
-6 | -0.69 | 0.0096 | -0.0027 | -71.875
-5.5 | -0.6177 | 0.00884 | -0.0058 | -69.8756
-5 | -0.5525 | 0.00812 | -0.0074 | -68.0419
-4.5 | -0.4951 | 0.0075 | -0.0071 | -66.0133
-4 | -0.4438 | 0.00692 | -0.0056 | -64.1329
-3.5 | -0.3911 | 0.0065 | -0.0043 | -60.1692
-3 | -0.3371 | 0.00616 | -0.0033 | -54.724
-2.5 | -0.2824 | 0.0059 | -0.0025 | -47.8644
-2 | -0.2268 | 0.00572 | -0.0018 | -39.6503
-1.5 | -0.1704 | 0.00562 | -0.0013 | -30.3203
-1 | -0.1138 | 0.00554 | -0.0008 | -20.5415
-0.5 | -0.057 | 0.00549 | -0.0004 | -10.3825
0 | 0 | 0.00547 | 0 | 0
0.5 | 0.057 | 0.00549 | 0.0004 | 10.3825
1 | 0.1138 | 0.00554 | 0.0008 | 20.5415
1.5 | 0.1704 | 0.00562 | 0.0013 | 30.3203
2 | 0.2267 | 0.00572 | 0.0018 | 39.6329
2.5 | 0.2823 | 0.0059 | 0.0025 | 47.8475
3 | 0.3371 | 0.00616 | 0.0033 | 54.724
3.5 | 0.3911 | 0.00649 | 0.0043 | 60.2619
4 | 0.4437 | 0.00692 | 0.0056 | 64.1185
4.5 | 0.495 | 0.0075 | 0.0072 | 66
5 | 0.5525 | 0.00812 | 0.0074 | 68.0419
6 | 0.69 | 0.00961 | 0.0027 | 71.8002
6.5 | 0.7613 | 0.01049 | -0.0002 | 72.5739
7 | 0.8277 | 0.01135 | -0.002 | 72.9251
7.5 | 0.8673 | 0.01221 | 0.0018 | 71.0319
8 | 0.9113 | 0.01295 | 0.0047 | 70.3707
8.5 | 0.9529 | 0.01405 | 0.008 | 67.8221
9 | 0.9988 | 0.01489 | 0.0106 | 67.0786
9.5 | 1.042 | 0.01604 | 0.0134 | 64.9626
10 | 1.0816 | 0.01748 | 0.0166 | 61.8764
10.5 | 1.115 | 0.01929 | 0.0205 | 57.802
11 | 1.1344 | 0.02167 | 0.0259 | 52.3489
11.5 | 1.1404 | 0.02414 | 0.0327 | 47.2411
12 | 1.1389 | 0.02762 | 0.0378 | 41.2346
12.5 | 1.1301 | 0.0326 | 0.0402 | 34.6656
13 | 1.1182 | 0.03915 | 0.0396 | 28.5619
13.5 | 1.0951 | 0.04846 | 0.0356 | 22.598
14 | 1.0705 | 0.05949 | 0.0293 | 17.9946
14.5 | 1.0299 | 0.0742 | 0.0204 | 13.8801
15 | 0.9748 | 0.09227 | 0.0099 | 10.5646
15.5 | 0.9457 | 0.1067 | 0.0018 | 8.8632
16 | 0.9015 | 0.12474 | -0.0083 | 7.227
16.5 | 0.8447 | 0.14747 | -0.021 | 5.7279

## 47. Re 1M Mach 0.50 (1)
BIGFOIL.COM POLAR EXPORT
HN-478S
HN-478S |  |  |  | Cl Max: | 1.079 | at alpha= | 20 | deg
JavaFoil+Calcfoil stall+Eppler ext transition |  |  |  | L/D Max: | 70.1 | at alpha= | 5.5 | deg
Re: | 1000000 |  |  | Cd Min: | 0.00651 | at alpha= | 0 | deg
Mach: | 0.5 |  |  | Cl=0 at alpha= | 0 | deg
|  |  |  | @ Cl=0.1, Cd= | 0.0065819
|  |  |  | @ Cl=0.4, Cd= | 0.0073169
|  |  |  | @ Cl=0.6, Cd= | 0.10563
alpha (deg) | Cl | Cd | Cm | Cl/Cd
-20 | -1.079 | 0.19972 | 0.01 | -5.403
-19.5 | -1.053 | 0.19475 | 0.01 | -5.405
-19 | -1.027 | 0.19113 | 0.01 | -5.371
-18.5 | -1.001 | 0.21991 | 0.009 | -4.55
-18 | -0.975 | 0.18269 | 0.009 | -5.339
-17.5 | -0.946 | 0.17465 | 0.009 | -5.416
-17 | -0.92 | 0.17016 | 0.008 | -5.404
-16.5 | -0.893 | 0.16648 | 0.008 | -5.365
-16 | -0.867 | 0.16076 | 0.008 | -5.393
-15.5 | -0.839 | 0.15246 | 0.007 | -5.503
-15 | -0.812 | 0.14605 | 0.007 | -5.56
-14.5 | -0.786 | 0.14046 | 0.007 | -5.594
-14 | -0.759 | 0.13664 | 0.007 | -5.557
-13.5 | -0.731 | 0.13042 | 0.006 | -5.606
-13 | -0.704 | 0.12807 | 0.006 | -5.501
-12.5 | -0.678 | 0.12427 | 0.006 | -5.456
-12 | -0.65 | 0.11632 | 0.005 | -5.589
-11.5 | -0.623 | 0.11177 | 0.005 | -5.578
-11 | -0.597 | 0.10688 | 0.005 | -5.584
-10.5 | -0.569 | 0.09998 | 0.004 | -5.694
-10 | -0.542 | 0.09532 | 0.004 | -5.692
-9.5 | -0.516 | 0.09404 | 0.004 | -5.484
-9 | -0.488 | 0.07435 | 0.003 | -6.567
-8.5 | -0.461 | 0.06275 | 0.003 | -7.353
-8 | -0.434 | 0.06582 | 0.003 | -6.596
-7.5 | -0.612 | 0.05099 | 0.004 | -11.993
-7 | -0.819 | 0.01547 | 0.006 | -52.937
-6.5 | -0.818 | 0.01391 | 0.006 | -58.835
-6 | -0.78 | 0.01284 | 0.006 | -60.771
-5.5 | -0.728 | 0.01039 | 0.005 | -70.072
-5 | -0.671 | 0.01177 | 0.005 | -57.023
-4.5 | -0.609 | 0.01058 | 0.004 | -57.578
-4 | -0.544 | 0.00872 | 0.004 | -62.391
-3.5 | -0.478 | 0.00783 | 0.003 | -61.058
-3 | -0.411 | 0.00738 | 0.003 | -55.666
-2.5 | -0.343 | 0.00699 | 0.002 | -49.043
-2 | -0.275 | 0.00683 | 0.002 | -40.177
-1.5 | -0.206 | 0.00667 | 0.001 | -30.888
-1 | -0.137 | 0.00662 | 0.001 | -20.777
-0.5 | -0.069 | 0.00655 | 0 | -10.503
0 | 0 | 0.00651 | 0 | 0
0.5 | 0.069 | 0.00655 | 0 | 10.503
1 | 0.137 | 0.00662 | -0.001 | 20.777
1.5 | 0.206 | 0.00667 | -0.001 | 30.888
2 | 0.275 | 0.00683 | -0.002 | 40.177
2.5 | 0.343 | 0.00699 | -0.002 | 49.045
3 | 0.411 | 0.00738 | -0.003 | 55.666
3.5 | 0.478 | 0.00783 | -0.003 | 61.058
4 | 0.544 | 0.00863 | -0.004 | 63.038
4.5 | 0.609 | 0.01049 | -0.004 | 58.091
5 | 0.671 | 0.01177 | -0.005 | 57.025
5.5 | 0.728 | 0.01038 | -0.005 | 70.1
6 | 0.78 | 0.01284 | -0.006 | 60.735
6.5 | 0.818 | 0.01391 | -0.006 | 58.826
7 | 0.819 | 0.01546 | -0.006 | 52.986
7.5 | 0.611 | 0.05116 | -0.004 | 11.945
8 | 0.434 | 0.0656 | -0.003 | 6.618
8.5 | 0.461 | 0.06263 | -0.003 | 7.367
9 | 0.488 | 0.07353 | -0.003 | 6.64
9.5 | 0.516 | 0.09331 | -0.004 | 5.527
10 | 0.542 | 0.09671 | -0.004 | 5.61
10.5 | 0.569 | 0.09895 | -0.004 | 5.753
11 | 0.597 | 0.10474 | -0.005 | 5.698
11.5 | 0.623 | 0.11244 | -0.005 | 5.545
12 | 0.65 | 0.11635 | -0.005 | 5.587
12.5 | 0.678 | 0.12453 | -0.006 | 5.444
13 | 0.704 | 0.12804 | -0.006 | 5.502
13.5 | 0.731 | 0.13038 | -0.006 | 5.608
14 | 0.759 | 0.13678 | -0.007 | 5.551
14.5 | 0.786 | 0.14037 | -0.007 | 5.597
15 | 0.812 | 0.14601 | -0.007 | 5.562
15.5 | 0.839 | 0.155 | -0.007 | 5.412
16 | 0.867 | 0.16095 | -0.008 | 5.387
16.5 | 0.893 | 0.16233 | -0.008 | 5.502
17 | 0.92 | 0.17007 | -0.008 | 5.407
17.5 | 0.946 | 0.17465 | -0.009 | 5.416
18 | 0.975 | 0.18268 | -0.009 | 5.339
18.5 | 1.001 | 0.18641 | -0.009 | 5.367
19 | 1.027 | 0.19125 | -0.01 | 5.368
19.5 | 1.053 | 0.19471 | -0.01 | 5.406
20 | 1.079 | 0.19966 | -0.01 | 5.405

## 48. Re 1M Mach 0.50 (2)
BIGFOIL.COM POLAR EXPORT
HN-478S
HN-478S |  |  |  | Cl Max: | 0.9586 | at alpha= | 8 | deg
XFOIL ncrit=9 |  |  |  | L/D Max: | 68.6118 | at alpha= | 6 | deg
Re: | 1000000 |  |  | Cd Min: | 0.13001 | at alpha= | 13 | deg
Mach: | 0.5 |  |  | Cl=0 at alpha= | 0 | deg
|  |  |  | @ Cl=0.1, Cd= | 0.0059328
|  |  |  | @ Cl=0.4, Cd= | 0.0070098
|  |  |  | @ Cl=0.6, Cd= | 0.0089545
alpha (deg) | Cl | Cd | Cm | Cl/Cd
-13 | -0.7066 | 0.12897 | 0.0088 | -5.4788
-12.5 | -0.7168 | 0.11656 | 0.0019 | -6.1496
-12 | -0.7384 | 0.10293 | -0.0058 | -7.1738
-11.5 | -0.7656 | 0.08939 | -0.0136 | -8.5647
-11 | -0.7951 | 0.07601 | -0.0213 | -10.4605
-10.5 | -0.8253 | 0.06266 | -0.0297 | -13.1711
-10 | -0.8536 | 0.05007 | -0.0385 | -17.0481
-9.5 | -0.8865 | 0.0387 | -0.0457 | -22.907
-9 | -0.9165 | 0.02994 | -0.0477 | -30.6112
-8.5 | -0.942 | 0.02362 | -0.0433 | -39.8815
-8 | -0.9586 | 0.01935 | -0.0329 | -49.5401
-7.5 | -0.9437 | 0.01629 | -0.0239 | -57.9312
-7 | -0.9131 | 0.01433 | -0.0159 | -63.7195
-6.5 | -0.8606 | 0.01284 | -0.0115 | -67.0249
-6 | -0.7761 | 0.0113 | -0.0131 | -68.6814
-5.5 | -0.6926 | 0.01011 | -0.0148 | -68.5064
-5 | -0.6207 | 0.00919 | -0.0145 | -67.5408
-4.5 | -0.5614 | 0.00851 | -0.0118 | -65.9694
-4 | -0.5033 | 0.00788 | -0.0091 | -63.8706
-3.5 | -0.4434 | 0.00735 | -0.0071 | -60.3265
-3 | -0.3823 | 0.00687 | -0.0054 | -55.6477
-2.5 | -0.3204 | 0.00649 | -0.004 | -49.3683
-2 | -0.2572 | 0.00623 | -0.0029 | -41.2841
-1.5 | -0.1934 | 0.00607 | -0.002 | -31.8616
-1 | -0.1292 | 0.00596 | -0.0013 | -21.6779
-0.5 | -0.0648 | 0.00591 | -0.0006 | -10.9645
0 | 0 | 0.00588 | 0 | 0
0.5 | 0.0648 | 0.0059 | 0.0006 | 10.9831
1 | 0.1291 | 0.00596 | 0.0013 | 21.6611
1.5 | 0.1934 | 0.00607 | 0.002 | 31.8616
2 | 0.2572 | 0.00623 | 0.0029 | 41.2841
2.5 | 0.3203 | 0.00649 | 0.004 | 49.3529
3 | 0.3822 | 0.00687 | 0.0054 | 55.6332
3.5 | 0.4433 | 0.00735 | 0.0071 | 60.3129
4 | 0.5032 | 0.00788 | 0.0092 | 63.8579
4.5 | 0.5613 | 0.00851 | 0.0118 | 65.9577
5 | 0.6205 | 0.00919 | 0.0145 | 67.519
5.5 | 0.6927 | 0.01011 | 0.0148 | 68.5163
6 | 0.776 | 0.01131 | 0.0131 | 68.6118
6.5 | 0.8606 | 0.01284 | 0.0115 | 67.0249
7 | 0.9123 | 0.01437 | 0.016 | 63.4864
7.5 | 0.9435 | 0.0163 | 0.0239 | 57.8834
8 | 0.9586 | 0.01934 | 0.0329 | 49.5657
8.5 | 0.9419 | 0.02362 | 0.0433 | 39.8772
9 | 0.9167 | 0.02991 | 0.0477 | 30.6486
9.5 | 0.8869 | 0.03866 | 0.0457 | 22.941
10 | 0.8548 | 0.04997 | 0.0385 | 17.1063
10.5 | 0.8257 | 0.06262 | 0.0297 | 13.1859
11 | 0.795 | 0.07613 | 0.0212 | 10.4427
11.5 | 0.7655 | 0.08953 | 0.0134 | 8.5502
12 | 0.7396 | 0.10286 | 0.0058 | 7.1904
12.5 | 0.7167 | 0.11669 | -0.0021 | 6.1419
13 | 0.7025 | 0.13001 | -0.0094 | 5.4034

## 49. Re 2M Mach 0.00 (1)
BIGFOIL.COM POLAR EXPORT
HN-478S
HN-478S |  |  |  | Cl Max: | 0.953 | at alpha= | 10 | deg
JavaFoil+Calcfoil stall+Eppler ext transition |  |  |  | L/D Max: | 88.789 | at alpha= | 8.5 | deg
Re: | 2000000 |  |  | Cd Min: | 0.00578 | at alpha= | -0.5 | deg
Mach: | 0 |  |  | Cl=0 at alpha= | 0 | deg
|  |  |  | @ Cl=0.1, Cd= | 0.0058139
|  |  |  | @ Cl=0.4, Cd= | 0.0065688
|  |  |  | @ Cl=0.6, Cd= | 0.0080857
alpha (deg) | Cl | Cd | Cm | Cl/Cd
-15 | -0.652 | 0.10985 | 0.006 | -5.936
-14.5 | -0.68 | 0.10258 | 0.006 | -6.626
-14 | -0.706 | 0.0955 | 0.006 | -7.397
-13.5 | -0.734 | 0.08712 | 0.007 | -8.42
-13 | -0.758 | 0.07963 | 0.007 | -9.524
-12.5 | -0.791 | 0.06616 | 0.007 | -11.954
-12 | -0.84 | 0.04537 | 0.008 | -18.525
-11.5 | -0.895 | 0.02813 | 0.008 | -31.802
-11 | -0.93 | 0.0203 | 0.008 | -45.803
-10.5 | -0.95 | 0.01659 | 0.008 | -57.26
-10 | -0.953 | 0.01499 | 0.008 | -63.566
-9.5 | -0.947 | 0.01377 | 0.008 | -68.788
-9 | -0.931 | 0.01288 | 0.007 | -72.297
-8.5 | -0.908 | 0.01022 | 0.007 | -88.789
-8 | -0.878 | 0.01231 | 0.006 | -71.339
-7.5 | -0.84 | 0.01156 | 0.006 | -72.654
-7 | -0.797 | 0.01092 | 0.006 | -72.96
-6.5 | -0.75 | 0.01049 | 0.005 | -71.466
-6 | -0.698 | 0.00927 | 0.005 | -75.288
-5.5 | -0.644 | 0.00862 | 0.004 | -74.677
-5 | -0.588 | 0.00794 | 0.004 | -74.002
-4.5 | -0.531 | 0.0075 | 0.004 | -70.829
-4 | -0.473 | 0.007 | 0.003 | -67.654
-3.5 | -0.415 | 0.00664 | 0.003 | -62.473
-3 | -0.356 | 0.00636 | 0.002 | -55.984
-2.5 | -0.297 | 0.00612 | 0.002 | -48.553
-2 | -0.238 | 0.00596 | 0.002 | -39.94
-1.5 | -0.179 | 0.00588 | 0.001 | -30.383
-1 | -0.119 | 0.00583 | 0.001 | -20.426
-0.5 | -0.06 | 0.00578 | 0 | -10.304
0 | 0 | 0.00578 | 0 | 0
0.5 | 0.06 | 0.00578 | 0 | 10.304
1 | 0.119 | 0.00583 | -0.001 | 20.426
1.5 | 0.179 | 0.00588 | -0.001 | 30.383
2 | 0.238 | 0.00596 | -0.002 | 39.94
2.5 | 0.297 | 0.00612 | -0.002 | 48.553
3 | 0.356 | 0.00636 | -0.002 | 55.984
3.5 | 0.415 | 0.00664 | -0.003 | 62.473
4 | 0.473 | 0.007 | -0.003 | 67.654
4.5 | 0.531 | 0.0075 | -0.004 | 70.829
5 | 0.588 | 0.00794 | -0.004 | 74.002
5.5 | 0.644 | 0.00862 | -0.004 | 74.677
6 | 0.698 | 0.00927 | -0.005 | 75.288
6.5 | 0.75 | 0.01049 | -0.005 | 71.466
7 | 0.797 | 0.01092 | -0.006 | 72.961
7.5 | 0.84 | 0.01156 | -0.006 | 72.656
8 | 0.878 | 0.01231 | -0.006 | 71.343
8.5 | 0.908 | 0.01022 | -0.007 | 88.789
9 | 0.931 | 0.01288 | -0.007 | 72.297
9.5 | 0.947 | 0.01377 | -0.008 | 68.788
10 | 0.953 | 0.01499 | -0.008 | 63.566
10.5 | 0.95 | 0.01659 | -0.008 | 57.26
11 | 0.93 | 0.0203 | -0.008 | 45.803
11.5 | 0.895 | 0.02813 | -0.008 | 31.802
12 | 0.84 | 0.04537 | -0.008 | 18.525
12.5 | 0.791 | 0.06616 | -0.007 | 11.954
13 | 0.758 | 0.07963 | -0.007 | 9.524
13.5 | 0.734 | 0.08712 | -0.007 | 8.42
14 | 0.706 | 0.0955 | -0.006 | 7.397
14.5 | 0.68 | 0.10258 | -0.006 | 6.626
15 | 0.652 | 0.10985 | -0.006 | 5.936

## 50. Re 2M Mach 0.00 (2)
BIGFOIL.COM POLAR EXPORT
HN-478S
HN-478S |  |  |  | Cl Max: | 1.3639 | at alpha= | 16 | deg
XFOIL ncrit=9 |  |  |  | L/D Max: | 87.8026 | at alpha= | 8.5 | deg
Re: | 2000000 |  |  | Cd Min: | 0.18074 | at alpha= | 20 | deg
Mach: | 0 |  |  | Cl=0 at alpha= | 0 | deg
|  |  |  | @ Cl=0.1, Cd= | 0.0048678
|  |  |  | @ Cl=0.4, Cd= | 0.0059792
|  |  |  | @ Cl=0.6, Cd= | 0.0074868
alpha (deg) | Cl | Cd | Cm | Cl/Cd
-20 | -0.9412 | 0.18069 | 0.0418 | -5.2089
-19.5 | -0.971 | 0.16309 | 0.0314 | -5.9538
-19 | -1.0336 | 0.13884 | 0.0172 | -7.4445
-18.5 | -1.126 | 0.11046 | 0.0008 | -10.1937
-18 | -1.1874 | 0.09036 | -0.0105 | -13.1408
-17.5 | -1.2956 | 0.06381 | -0.0258 | -20.304
-17 | -1.3246 | 0.05263 | -0.0315 | -25.1682
-16.5 | -1.3339 | 0.04509 | -0.0348 | -29.5831
-16 | -1.3622 | 0.03621 | -0.0374 | -37.6194
-15.5 | -1.3538 | 0.03229 | -0.0372 | -41.9263
-15 | -1.3511 | 0.02843 | -0.0357 | -47.5237
-14.5 | -1.3431 | 0.02557 | -0.033 | -52.5264
-14 | -1.3367 | 0.02307 | -0.0287 | -57.941
-13.5 | -1.3353 | 0.02074 | -0.0221 | -64.3828
-13 | -1.3145 | 0.01917 | -0.0174 | -68.5707
-12.5 | -1.2836 | 0.01771 | -0.0143 | -72.4788
-12 | -1.2467 | 0.01651 | -0.0119 | -75.5118
-11.5 | -1.2067 | 0.01544 | -0.0098 | -78.1541
-11 | -1.1642 | 0.0145 | -0.008 | -80.2897
-10.5 | -1.1222 | 0.01345 | -0.0061 | -83.4349
-10 | -1.0775 | 0.01265 | -0.0045 | -85.1779
-9.5 | -1.0327 | 0.0119 | -0.0028 | -86.7815
-9 | -0.9863 | 0.01141 | -0.0012 | -86.4417
-8.5 | -0.9428 | 0.01074 | 0.0009 | -87.784
-8 | -0.8987 | 0.01024 | 0.003 | -87.7637
-7.5 | -0.8329 | 0.00962 | 0.0004 | -86.58
-7 | -0.7675 | 0.00905 | -0.002 | -84.8066
-6.5 | -0.7015 | 0.00842 | -0.0046 | -83.3135
-6 | -0.6424 | 0.00784 | -0.0056 | -81.9388
-5.5 | -0.5909 | 0.00741 | -0.0047 | -79.7436
-4.5 | -0.4889 | 0.00665 | -0.0027 | -73.5188
-3.5 | -0.3842 | 0.00586 | -0.0015 | -65.5631
-3 | -0.3306 | 0.00556 | -0.0011 | -59.4604
-2.5 | -0.2764 | 0.00531 | -0.0008 | -52.0527
-2 | -0.2221 | 0.0051 | -0.0005 | -43.549
-1.5 | -0.1669 | 0.00495 | -0.0003 | -33.7172
-1 | -0.1114 | 0.00488 | -0.0002 | -22.8279
-0.5 | -0.0557 | 0.00482 | -0.0001 | -11.556
0 | 0 | 0.00481 | 0 | 0
0.5 | 0.0557 | 0.00482 | 0.0001 | 11.556
1 | 0.1113 | 0.00488 | 0.0002 | 22.8074
1.5 | 0.1669 | 0.00496 | 0.0003 | 33.6492
2 | 0.222 | 0.0051 | 0.0005 | 43.5294
2.5 | 0.2764 | 0.00531 | 0.0008 | 52.0527
3 | 0.3305 | 0.00556 | 0.0011 | 59.4424
3.5 | 0.3842 | 0.00586 | 0.0015 | 65.5631
4.5 | 0.4889 | 0.00665 | 0.0027 | 73.5188
5 | 0.5402 | 0.00704 | 0.0036 | 76.733
5.5 | 0.5908 | 0.00741 | 0.0047 | 79.7301
6 | 0.6423 | 0.00784 | 0.0056 | 81.926
6.5 | 0.7016 | 0.00841 | 0.0046 | 83.4245
7 | 0.7674 | 0.00904 | 0.002 | 84.8894
7.5 | 0.8329 | 0.00962 | -0.0004 | 86.58
8 | 0.8986 | 0.01025 | -0.003 | 87.6683
8.5 | 0.943 | 0.01074 | -0.0009 | 87.8026
9 | 0.9865 | 0.01141 | 0.0012 | 86.4592
9.5 | 1.0327 | 0.01191 | 0.0028 | 86.7086
10 | 1.0777 | 0.01262 | 0.0045 | 85.3962
10.5 | 1.1223 | 0.01342 | 0.0061 | 83.6289
11 | 1.1638 | 0.01451 | 0.0081 | 80.2068
11.5 | 1.2061 | 0.01546 | 0.0099 | 78.0142
12 | 1.2461 | 0.01652 | 0.012 | 75.4298
12.5 | 1.2831 | 0.01771 | 0.0144 | 72.4506
13 | 1.3153 | 0.01907 | 0.0174 | 68.9722
13.5 | 1.3348 | 0.02073 | 0.0222 | 64.3898
14 | 1.3387 | 0.02294 | 0.0285 | 58.3566
14.5 | 1.3466 | 0.02532 | 0.0328 | 53.1833
15 | 1.3424 | 0.02911 | 0.0361 | 46.1147
15.5 | 1.3626 | 0.0315 | 0.0371 | 43.2571
16 | 1.3639 | 0.03604 | 0.0374 | 37.8441
16.5 | 1.3301 | 0.0456 | 0.0345 | 29.1689
17 | 1.3112 | 0.05464 | 0.0303 | 23.9971
17.5 | 1.2642 | 0.06907 | 0.0225 | 18.3032
18 | 1.1901 | 0.08997 | 0.0106 | 13.2277
18.5 | 1.1068 | 0.11451 | -0.0033 | 9.6655
19 | 1.0253 | 0.14087 | -0.0185 | 7.2783
19.5 | 0.9743 | 0.16246 | -0.0311 | 5.9972
20 | 0.942 | 0.18074 | -0.0418 | 5.2119

## 51. Re 2M Mach 0.10 (1)
BIGFOIL.COM POLAR EXPORT
HN-478S
HN-478S |  |  |  | Cl Max: | 0.945 | at alpha= | 10 | deg
JavaFoil+Calcfoil stall+Eppler ext transition |  |  |  | L/D Max: | 87.96 | at alpha= | 8.5 | deg
Re: | 2000000 |  |  | Cd Min: | 0.00579 | at alpha= | -0.5 | deg
Mach: | 0.1 |  |  | Cl=0 at alpha= | 0 | deg
|  |  |  | @ Cl=0.1, Cd= | 0.0058233
|  |  |  | @ Cl=0.4, Cd= | 0.0065893
|  |  |  | @ Cl=0.6, Cd= | 0.0080877
alpha (deg) | Cl | Cd | Cm | Cl/Cd
-15 | -0.61 | 0.11269 | 0.006 | -5.414
-14.5 | -0.641 | 0.1053 | 0.006 | -6.089
-14 | -0.671 | 0.09825 | 0.006 | -6.834
-13.5 | -0.7 | 0.0917 | 0.006 | -7.635
-13 | -0.729 | 0.08348 | 0.006 | -8.734
-12.5 | -0.759 | 0.07339 | 0.007 | -10.342
-12 | -0.801 | 0.05627 | 0.007 | -14.228
-11.5 | -0.864 | 0.03319 | 0.008 | -26.036
-11 | -0.911 | 0.02195 | 0.008 | -41.51
-10.5 | -0.938 | 0.01722 | 0.008 | -54.46
-10 | -0.945 | 0.01535 | 0.008 | -61.583
-9.5 | -0.943 | 0.01399 | 0.008 | -67.426
-9 | -0.93 | 0.01306 | 0.007 | -71.193
-8.5 | -0.908 | 0.01032 | 0.007 | -87.96
-8 | -0.878 | 0.01042 | 0.007 | -84.279
-7.5 | -0.842 | 0.01169 | 0.006 | -72.075
-7 | -0.8 | 0.01103 | 0.006 | -72.536
-6.5 | -0.753 | 0.01054 | 0.005 | -71.444
-6 | -0.701 | 0.00928 | 0.005 | -75.563
-5.5 | -0.647 | 0.00865 | 0.005 | -74.735
-5 | -0.591 | 0.00798 | 0.004 | -73.983
-4.5 | -0.534 | 0.00753 | 0.004 | -70.891
-4 | -0.476 | 0.00702 | 0.003 | -67.74
-3.5 | -0.417 | 0.00667 | 0.003 | -62.555
-3 | -0.358 | 0.00639 | 0.002 | -56.016
-2.5 | -0.299 | 0.00614 | 0.002 | -48.656
-2 | -0.239 | 0.00597 | 0.002 | -40.073
-1.5 | -0.179 | 0.00589 | 0.001 | -30.464
-1 | -0.12 | 0.00584 | 0.001 | -20.49
-0.5 | -0.06 | 0.00579 | 0 | -10.338
0 | 0 | 0.00579 | 0 | 0
0.5 | 0.06 | 0.00579 | 0 | 10.338
1 | 0.12 | 0.00584 | -0.001 | 20.49
1.5 | 0.179 | 0.00589 | -0.001 | 30.464
2 | 0.239 | 0.00597 | -0.002 | 40.073
2.5 | 0.299 | 0.00614 | -0.002 | 48.656
3 | 0.358 | 0.00639 | -0.002 | 56.016
3.5 | 0.417 | 0.00667 | -0.003 | 62.555
4 | 0.476 | 0.00702 | -0.003 | 67.74
4.5 | 0.534 | 0.00753 | -0.004 | 70.891
5 | 0.591 | 0.00798 | -0.004 | 73.983
5.5 | 0.647 | 0.00865 | -0.005 | 74.735
6 | 0.701 | 0.00928 | -0.005 | 75.563
6.5 | 0.753 | 0.01054 | -0.005 | 71.444
7 | 0.8 | 0.01103 | -0.006 | 72.538
7.5 | 0.842 | 0.01169 | -0.006 | 72.079
8 | 0.878 | 0.01042 | -0.007 | 84.279
8.5 | 0.908 | 0.01032 | -0.007 | 87.96
9 | 0.93 | 0.01306 | -0.007 | 71.193
9.5 | 0.943 | 0.01399 | -0.008 | 67.426
10 | 0.945 | 0.01535 | -0.008 | 61.583
10.5 | 0.938 | 0.01722 | -0.008 | 54.46
11 | 0.911 | 0.02195 | -0.008 | 41.51
11.5 | 0.864 | 0.03319 | -0.008 | 26.036
12 | 0.801 | 0.05627 | -0.007 | 14.228
12.5 | 0.759 | 0.07339 | -0.007 | 10.342
13 | 0.729 | 0.08348 | -0.006 | 8.734
13.5 | 0.7 | 0.0917 | -0.006 | 7.635
14 | 0.671 | 0.09825 | -0.006 | 6.834
14.5 | 0.641 | 0.1053 | -0.006 | 6.089
15 | 0.61 | 0.11269 | -0.006 | 5.414

## 52. Re 2M Mach 0.10 (2)
BIGFOIL.COM POLAR EXPORT
HN-478S
HN-478S |  |  |  | Cl Max: | 1.3365 | at alpha= | 15.5 | deg
XFOIL ncrit=9 |  |  |  | L/D Max: | 87.6453 | at alpha= | 8 | deg
Re: | 2000000 |  |  | Cd Min: | 0.19298 | at alpha= | 20 | deg
Mach: | 0.1 |  |  | Cl=0 at alpha= | 0 | deg
|  |  |  | @ Cl=0.1, Cd= | 0.004885
|  |  |  | @ Cl=0.4, Cd= | 0.0059884
|  |  |  | @ Cl=0.6, Cd= | 0.0074876
alpha (deg) | Cl | Cd | Cm | Cl/Cd
-20 | -0.907 | 0.19271 | 0.048 | -4.7066
-19.5 | -0.9407 | 0.17295 | 0.0367 | -5.4391
-19 | -0.9661 | 0.15684 | 0.0272 | -6.1598
-18.5 | -1.0209 | 0.13483 | 0.0144 | -7.5718
-18 | -1.0735 | 0.11488 | 0.003 | -9.3445
-17.5 | -1.2136 | 0.08009 | -0.0172 | -15.153
-17 | -1.2634 | 0.06412 | -0.0262 | -19.7037
-16.5 | -1.2875 | 0.05346 | -0.0318 | -24.0834
-16 | -1.3283 | 0.04171 | -0.0372 | -31.8461
-15.5 | -1.3293 | 0.03613 | -0.0384 | -36.7921
-15 | -1.3324 | 0.03109 | -0.0381 | -42.8562
-14.5 | -1.3257 | 0.02766 | -0.0363 | -47.9284
-14 | -1.3268 | 0.02431 | -0.0323 | -54.5784
-13.5 | -1.3214 | 0.02192 | -0.027 | -60.2828
-13 | -1.3128 | 0.02001 | -0.0206 | -65.6072
-12.5 | -1.2861 | 0.01834 | -0.0167 | -70.1254
-12 | -1.2512 | 0.017 | -0.0139 | -73.6
-11.5 | -1.2123 | 0.01583 | -0.0115 | -76.5824
-11 | -1.1705 | 0.01479 | -0.0094 | -79.1413
-10.5 | -1.1278 | 0.01376 | -0.0074 | -81.9622
-10 | -1.0846 | 0.01277 | -0.0054 | -84.9334
-9.5 | -1.039 | 0.01205 | -0.0037 | -86.2241
-9 | -0.9927 | 0.0115 | -0.002 | -86.3217
-8.5 | -0.9484 | 0.01085 | 0.0002 | -87.4101
-8 | -0.9046 | 0.01032 | 0.0026 | -87.655
-7.5 | -0.8381 | 0.00971 | 0 | -86.3131
-7 | -0.7721 | 0.00913 | -0.0024 | -84.5674
-6.5 | -0.7056 | 0.00846 | -0.005 | -83.4043
-6 | -0.6462 | 0.00788 | -0.0058 | -82.0051
-5.5 | -0.5945 | 0.00744 | -0.0049 | -79.9059
-5 | -0.5436 | 0.00707 | -0.0037 | -76.8883
-4 | -0.4392 | 0.0063 | -0.0022 | -69.7143
-3.5 | -0.3864 | 0.00588 | -0.0016 | -65.7143
-3 | -0.3325 | 0.00558 | -0.0011 | -59.5878
-2.5 | -0.278 | 0.00534 | -0.0008 | -52.0599
-2 | -0.2233 | 0.00512 | -0.0005 | -43.6133
-1.5 | -0.1679 | 0.00497 | -0.0003 | -33.7827
-1 | -0.112 | 0.0049 | -0.0002 | -22.8571
-0.5 | -0.0561 | 0.00483 | -0.0001 | -11.6149
0 | 0 | 0.00483 | 0 | 0
0.5 | 0.056 | 0.00483 | 0.0001 | 11.5942
1 | 0.112 | 0.0049 | 0.0002 | 22.8571
1.5 | 0.1678 | 0.00497 | 0.0003 | 33.7626
2 | 0.2232 | 0.00512 | 0.0005 | 43.5938
2.5 | 0.2779 | 0.00534 | 0.0008 | 52.0412
3 | 0.3324 | 0.00558 | 0.0011 | 59.5699
3.5 | 0.3864 | 0.00588 | 0.0016 | 65.7143
4 | 0.4391 | 0.0063 | 0.0022 | 69.6984
5 | 0.5435 | 0.00707 | 0.0037 | 76.8741
5.5 | 0.5944 | 0.00744 | 0.0049 | 79.8925
6 | 0.6462 | 0.00788 | 0.0058 | 82.0051
6.5 | 0.7056 | 0.00846 | 0.0049 | 83.4043
7 | 0.772 | 0.00912 | 0.0024 | 84.6491
7.5 | 0.8381 | 0.00971 | 0 | 86.3131
8 | 0.9045 | 0.01032 | -0.0025 | 87.6453
8.5 | 0.9485 | 0.01085 | -0.0003 | 87.4194
9 | 0.9928 | 0.0115 | 0.0019 | 86.3304
9.5 | 1.039 | 0.01205 | 0.0037 | 86.2241
10 | 1.0845 | 0.01277 | 0.0054 | 84.9256
10.5 | 1.1281 | 0.01371 | 0.0074 | 82.283
11 | 1.17 | 0.01481 | 0.0095 | 79.0007
11.5 | 1.2117 | 0.01585 | 0.0116 | 76.4479
12 | 1.2506 | 0.01702 | 0.014 | 73.4783
12.5 | 1.2857 | 0.01834 | 0.0168 | 70.1036
13 | 1.3138 | 0.01991 | 0.0205 | 65.9869
13.5 | 1.3214 | 0.02189 | 0.0271 | 60.3655
14 | 1.3266 | 0.0243 | 0.0324 | 54.5926
14.5 | 1.3329 | 0.02712 | 0.036 | 49.1482
15 | 1.3227 | 0.03195 | 0.0382 | 41.3991
15.5 | 1.3365 | 0.0354 | 0.0385 | 37.7542
16 | 1.33 | 0.04155 | 0.0372 | 32.0096
16.5 | 1.2838 | 0.05405 | 0.0314 | 23.7521
17 | 1.2479 | 0.06671 | 0.0245 | 18.7063
17.5 | 1.1752 | 0.08712 | 0.0127 | 13.4894
18 | 1.0761 | 0.11447 | -0.0028 | 9.4007
18.5 | 1.008 | 0.13783 | -0.0162 | 7.3134
19 | 0.9621 | 0.15798 | -0.0279 | 6.09
19.5 | 0.9366 | 0.17428 | -0.0374 | 5.3741
20 | 0.9072 | 0.19298 | -0.0481 | 4.701

## 53. Re 2M Mach 0.25 (1)
BIGFOIL.COM POLAR EXPORT
HN-478S
HN-478S |  |  |  | Cl Max: | 0.911 | at alpha= | 9 | deg
JavaFoil+Calcfoil stall+Eppler ext transition |  |  |  | L/D Max: | 85.802 | at alpha= | 8 | deg
Re: | 2000000 |  |  | Cd Min: | 0.00584 | at alpha= | 0 | deg
Mach: | 0.25 |  |  | Cl=0 at alpha= | 0 | deg
|  |  |  | @ Cl=0.1, Cd= | 0.0058687
|  |  |  | @ Cl=0.4, Cd= | 0.11268
|  |  |  | @ Cl=0.6, Cd= | 0.11268
alpha (deg) | Cl | Cd | Cm | Cl/Cd
-14 | -0.361 | 0.11193 | 0.005 | -3.228
-13.5 | -0.432 | 0.10523 | 0.005 | -4.109
-13 | -0.498 | 0.09774 | 0.005 | -5.1
-12.5 | -0.56 | 0.09028 | 0.005 | -6.199
-12 | -0.615 | 0.08264 | 0.005 | -7.441
-11.5 | -0.665 | 0.07403 | 0.006 | -8.99
-11 | -0.717 | 0.06081 | 0.006 | -11.798
-10.5 | -0.816 | 0.02902 | 0.008 | -28.119
-10 | -0.875 | 0.0191 | 0.008 | -45.844
-9.5 | -0.903 | 0.01584 | 0.008 | -57.039
-9 | -0.911 | 0.01425 | 0.007 | -63.916
-8.5 | -0.903 | 0.01314 | 0.007 | -68.776
-8 | -0.884 | 0.0103 | 0.007 | -85.802
-7.5 | -0.853 | 0.01038 | 0.006 | -82.224
-7 | -0.815 | 0.01158 | 0.006 | -70.407
-6.5 | -0.77 | 0.01097 | 0.005 | -70.201
-6 | -0.718 | 0.00948 | 0.005 | -75.739
-5.5 | -0.663 | 0.00884 | 0.005 | -74.976
-5 | -0.606 | 0.00828 | 0.004 | -73.192
-4.5 | -0.548 | 0.00773 | 0.004 | -70.893
-4 | -0.488 | 0.00717 | 0.003 | -68.087
-3.5 | -0.428 | 0.00684 | 0.003 | -62.62
-3 | -0.368 | 0.00655 | 0.003 | -56.201
-2.5 | -0.307 | 0.00622 | 0.002 | -49.306
-2 | -0.246 | 0.00603 | 0.002 | -40.722
-1.5 | -0.184 | 0.00595 | 0.001 | -30.977
-1 | -0.123 | 0.00588 | 0.001 | -20.922
-0.5 | -0.062 | 0.00585 | 0 | -10.509
0 | 0 | 0.00584 | 0 | 0
0.5 | 0.062 | 0.00585 | 0 | 10.509
1 | 0.123 | 0.00588 | -0.001 | 20.922
1.5 | 0.184 | 0.00595 | -0.001 | 30.977
2 | 0.246 | 0.00603 | -0.002 | 40.722
2.5 | 0.307 | 0.00622 | -0.002 | 49.306
3 | 0.368 | 0.00655 | -0.003 | 56.201
3.5 | 0.428 | 0.00684 | -0.003 | 62.62
4 | 0.488 | 0.00717 | -0.003 | 68.087
4.5 | 0.548 | 0.00773 | -0.004 | 70.893
5 | 0.606 | 0.00828 | -0.004 | 73.192
5.5 | 0.663 | 0.00884 | -0.005 | 74.976
6 | 0.718 | 0.00948 | -0.005 | 75.739
6.5 | 0.77 | 0.01097 | -0.005 | 70.203
7 | 0.815 | 0.01158 | -0.006 | 70.41
7.5 | 0.853 | 0.01038 | -0.006 | 82.224
8 | 0.884 | 0.0103 | -0.007 | 85.802
8.5 | 0.903 | 0.01314 | -0.007 | 68.776
9 | 0.911 | 0.01425 | -0.007 | 63.916
9.5 | 0.903 | 0.01584 | -0.008 | 57.039
10 | 0.874 | 0.01926 | -0.008 | 45.392
10.5 | 0.816 | 0.02902 | -0.008 | 28.119
11 | 0.717 | 0.06081 | -0.006 | 11.798
11.5 | 0.665 | 0.07403 | -0.006 | 8.99
12 | 0.615 | 0.08236 | -0.005 | 7.468
12.5 | 0.56 | 0.09028 | -0.005 | 6.199
13 | 0.498 | 0.09774 | -0.005 | 5.1
13.5 | 0.432 | 0.10568 | -0.005 | 4.091
14 | 0.361 | 0.11268 | -0.005 | 3.205

## 54. Re 2M Mach 0.25 (2)
BIGFOIL.COM POLAR EXPORT
HN-478S
HN-478S |  |  |  | Cl Max: | 1.251 | at alpha= | 12.5 | deg
XFOIL ncrit=9 |  |  |  | L/D Max: | 86.3678 | at alpha= | 8 | deg
Re: | 2000000 |  |  | Cd Min: | 0.15224 | at alpha= | -17.5 | deg
Mach: | 0.25 |  |  | Cl=0 at alpha= | 0 | deg
|  |  |  | @ Cl=0.1, Cd= | 0.0049539
|  |  |  | @ Cl=0.4, Cd= | 0.0060321
|  |  |  | @ Cl=0.6, Cd= | 0.007603
alpha (deg) | Cl | Cd | Cm | Cl/Cd
-17.5 | -0.9042 | 0.15224 | 0.0226 | -5.9393
-17 | -0.9457 | 0.13345 | 0.0115 | -7.0865
-16.5 | -0.9926 | 0.11501 | 0.0008 | -8.6306
-16 | -1.0186 | 0.10153 | -0.0066 | -10.0325
-15.5 | -1.0861 | 0.08131 | -0.0181 | -13.3575
-15 | -1.1163 | 0.06812 | -0.0255 | -16.3873
-14.5 | -1.1766 | 0.05126 | -0.0359 | -22.9536
-14 | -1.1975 | 0.04167 | -0.0407 | -28.7377
-13.5 | -1.2181 | 0.03366 | -0.0428 | -36.1884
-13 | -1.2441 | 0.02703 | -0.041 | -46.0266
-12.5 | -1.2491 | 0.02334 | -0.036 | -53.5176
-12 | -1.2483 | 0.02071 | -0.0288 | -60.2752
-11.5 | -1.2293 | 0.01872 | -0.0229 | -65.6677
-11 | -1.1965 | 0.01699 | -0.0188 | -70.4238
-10.5 | -1.157 | 0.01558 | -0.0154 | -74.2619
-10 | -1.1147 | 0.01429 | -0.0122 | -78.0056
-9.5 | -1.0709 | 0.01311 | -0.0093 | -81.6857
-9 | -1.0252 | 0.0122 | -0.0065 | -84.0328
-8.5 | -0.9789 | 0.0115 | -0.0039 | -85.1217
-8 | -0.9343 | 0.01082 | -0.0008 | -86.3494
-7.5 | -0.8671 | 0.01021 | -0.0025 | -84.9265
-7 | -0.7983 | 0.00946 | -0.0045 | -84.3869
-6.5 | -0.7279 | 0.00881 | -0.007 | -82.622
-6 | -0.6669 | 0.00816 | -0.0075 | -81.7279
-5.5 | -0.6143 | 0.00768 | -0.006 | -79.987
-5 | -0.5613 | 0.00728 | -0.0047 | -77.1016
-4.5 | -0.5076 | 0.00686 | -0.0036 | -73.9942
-4 | -0.4531 | 0.00646 | -0.0028 | -70.1393
-3.5 | -0.3986 | 0.00602 | -0.002 | -66.2126
-3 | -0.3429 | 0.00572 | -0.0015 | -59.9476
-2.5 | -0.2867 | 0.00545 | -0.0011 | -52.6055
-2 | -0.2304 | 0.00521 | -0.0007 | -44.2226
-1.5 | -0.1732 | 0.00506 | -0.0004 | -34.2292
-1 | -0.1156 | 0.00497 | -0.0003 | -23.2596
-0.5 | -0.0578 | 0.00491 | -0.0001 | -11.7719
0 | 0 | 0.00488 | 0 | 0
0.5 | 0.0577 | 0.00491 | 0.0001 | 11.7515
1 | 0.1155 | 0.00497 | 0.0003 | 23.2394
1.5 | 0.1731 | 0.00506 | 0.0005 | 34.2095
2 | 0.2303 | 0.00522 | 0.0007 | 44.1188
2.5 | 0.2867 | 0.00545 | 0.0011 | 52.6055
3 | 0.3428 | 0.00572 | 0.0015 | 59.9301
3.5 | 0.3985 | 0.00602 | 0.002 | 66.196
4 | 0.453 | 0.00646 | 0.0028 | 70.1238
4.5 | 0.5076 | 0.00686 | 0.0036 | 73.9942
5 | 0.5612 | 0.00728 | 0.0047 | 77.0879
6 | 0.6669 | 0.00816 | 0.0075 | 81.7279
6.5 | 0.728 | 0.00881 | 0.007 | 82.6334
7 | 0.7983 | 0.00946 | 0.0046 | 84.3869
7.5 | 0.8671 | 0.0102 | 0.0025 | 85.0098
8 | 0.9345 | 0.01082 | 0.0008 | 86.3678
8.5 | 0.9791 | 0.01149 | 0.0038 | 85.2132
9 | 1.0252 | 0.01221 | 0.0065 | 83.964
9.5 | 1.071 | 0.0131 | 0.0093 | 81.7557
10 | 1.114 | 0.01433 | 0.0124 | 77.739
10.5 | 1.1572 | 0.01553 | 0.0154 | 74.5138
11 | 1.1957 | 0.01703 | 0.0189 | 70.2114
11.5 | 1.2282 | 0.01877 | 0.0231 | 65.4342
12 | 1.2471 | 0.02074 | 0.029 | 60.1302
12.5 | 1.251 | 0.0232 | 0.0359 | 53.9224
13 | 1.2411 | 0.02723 | 0.0411 | 45.5784
13.5 | 1.2185 | 0.03361 | 0.0429 | 36.2541
14 | 1.1977 | 0.04166 | 0.0407 | 28.7494
14.5 | 1.1629 | 0.05323 | 0.0345 | 21.8467
15 | 1.1356 | 0.06512 | 0.0275 | 17.4386
15.5 | 1.073 | 0.08367 | 0.0165 | 12.8242
16 | 1.0191 | 0.10155 | 0.0065 | 10.0355
16.5 | 0.9992 | 0.11385 | -0.0001 | 8.7765
17 | 0.9444 | 0.13382 | -0.0118 | 7.0572
17.5 | 0.9119 | 0.15058 | -0.0216 | 6.0559

## 55. Re 2M Mach 0.50 (1)
BIGFOIL.COM POLAR EXPORT
HN-478S
HN-478S |  |  |  | Cl Max: | 1.082 | at alpha= | 20 | deg
JavaFoil+Calcfoil stall+Eppler ext transition |  |  |  | L/D Max: | 74.591 | at alpha= | 6 | deg
Re: | 2000000 |  |  | Cd Min: | 0.00609 | at alpha= | 0 | deg
Mach: | 0.5 |  |  | Cl=0 at alpha= | 0 | deg
|  |  |  | @ Cl=0.1, Cd= | 0.0061373
|  |  |  | @ Cl=0.4, Cd= | 0.0070034
|  |  |  | @ Cl=0.6, Cd= | 0.093472
alpha (deg) | Cl | Cd | Cm | Cl/Cd
-20 | -1.082 | 0.17977 | 0.011 | -6.017
-19.5 | -1.054 | 0.17393 | 0.01 | -6.058
-19 | -1.027 | 0.17011 | 0.01 | -6.039
-18.5 | -1.001 | 0.18531 | 0.01 | -5.401
-18 | -0.977 | 0.16202 | 0.01 | -6.03
-17.5 | -0.947 | 0.15347 | 0.009 | -6.173
-17 | -0.92 | 0.14891 | 0.008 | -6.179
-16.5 | -0.894 | 0.14439 | 0.008 | -6.188
-16 | -0.867 | 0.14115 | 0.008 | -6.145
-15.5 | -0.84 | 0.13726 | 0.008 | -6.12
-15 | -0.813 | 0.12947 | 0.007 | -6.277
-14.5 | -0.786 | 0.12378 | 0.007 | -6.349
-14 | -0.759 | 0.12 | 0.007 | -6.329
-13.5 | -0.732 | 0.11541 | 0.006 | -6.339
-13 | -0.705 | 0.11097 | 0.006 | -6.351
-12.5 | -0.678 | 0.10714 | 0.006 | -6.33
-12 | -0.65 | 0.10207 | 0.005 | -6.373
-11.5 | -0.624 | 0.09966 | 0.005 | -6.259
-11 | -0.597 | 0.09357 | 0.005 | -6.382
-10.5 | -0.57 | 0.08315 | 0.004 | -6.853
-10 | -0.543 | 0.07179 | 0.004 | -7.569
-9.5 | -0.517 | 0.0647 | 0.004 | -7.991
-9 | -0.489 | 0.06824 | 0.004 | -7.163
-8.5 | -0.463 | 0.05854 | 0.004 | -7.905
-8 | -0.435 | 0.06103 | 0.003 | -7.125
-7.5 | -0.714 | 0.01827 | 0.007 | -39.098
-7 | -0.826 | 0.01347 | 0.007 | -61.312
-6.5 | -0.822 | 0.01227 | 0.006 | -66.937
-6 | -0.782 | 0.01049 | 0.006 | -74.544
-5.5 | -0.73 | 0.01164 | 0.005 | -62.757
-5 | -0.671 | 0.01029 | 0.005 | -65.227
-4.5 | -0.609 | 0.00859 | 0.004 | -70.909
-4 | -0.544 | 0.00803 | 0.004 | -67.788
-3.5 | -0.478 | 0.00743 | 0.003 | -64.329
-3 | -0.411 | 0.00706 | 0.003 | -58.187
-2.5 | -0.343 | 0.00671 | 0.002 | -51.08
-2 | -0.275 | 0.00641 | 0.002 | -42.84
-1.5 | -0.206 | 0.00621 | 0.001 | -33.205
-1 | -0.137 | 0.00617 | 0.001 | -22.259
-0.5 | -0.069 | 0.00611 | 0 | -11.26
0 | 0 | 0.00609 | 0 | 0
0.5 | 0.069 | 0.00611 | 0 | 11.26
1 | 0.137 | 0.00617 | -0.001 | 22.259
1.5 | 0.206 | 0.00621 | -0.001 | 33.205
2 | 0.275 | 0.00641 | -0.002 | 42.84
2.5 | 0.343 | 0.00671 | -0.002 | 51.089
3 | 0.411 | 0.00706 | -0.003 | 58.187
3.5 | 0.478 | 0.00743 | -0.003 | 64.329
4 | 0.544 | 0.00795 | -0.004 | 68.49
4.5 | 0.609 | 0.0085 | -0.004 | 71.671
5 | 0.671 | 0.01029 | -0.005 | 65.227
5.5 | 0.73 | 0.01169 | -0.005 | 62.499
6 | 0.782 | 0.01048 | -0.006 | 74.591
6.5 | 0.822 | 0.01227 | -0.006 | 66.929
7 | 0.826 | 0.01346 | -0.007 | 61.349
7.5 | 0.714 | 0.01829 | -0.007 | 39.051
8 | 0.435 | 0.06085 | -0.003 | 7.146
8.5 | 0.463 | 0.05862 | -0.004 | 7.895
9 | 0.489 | 0.06731 | -0.004 | 7.262
9.5 | 0.517 | 0.0647 | -0.004 | 7.989
10 | 0.543 | 0.07206 | -0.004 | 7.54
10.5 | 0.57 | 0.08386 | -0.004 | 6.795
11 | 0.597 | 0.09279 | -0.005 | 6.436
11.5 | 0.624 | 0.09893 | -0.005 | 6.305
12 | 0.65 | 0.10211 | -0.005 | 6.37
12.5 | 0.678 | 0.10742 | -0.006 | 6.314
13 | 0.705 | 0.11093 | -0.006 | 6.353
13.5 | 0.732 | 0.11536 | -0.006 | 6.342
14 | 0.759 | 0.12218 | -0.007 | 6.216
14.5 | 0.786 | 0.12573 | -0.007 | 6.25
15 | 0.813 | 0.1287 | -0.007 | 6.314
15.5 | 0.84 | 0.13679 | -0.008 | 6.14
16 | 0.867 | 0.14136 | -0.008 | 6.136
16.5 | 0.894 | 0.14449 | -0.008 | 6.185
17 | 0.92 | 0.14928 | -0.008 | 6.164
17.5 | 0.947 | 0.15346 | -0.009 | 6.173
18 | 0.977 | 0.16201 | -0.01 | 6.03
18.5 | 1.001 | 0.16316 | -0.01 | 6.136
19 | 1.027 | 0.16797 | -0.01 | 6.116
19.5 | 1.054 | 0.17388 | -0.01 | 6.059
20 | 1.082 | 0.17957 | -0.011 | 6.024

## 56. Re 2M Mach 0.50 (2)
BIGFOIL.COM POLAR EXPORT
HN-478S
HN-478S |  |  |  | Cl Max: | 1.0103 | at alpha= | 8 | deg
XFOIL ncrit=9 |  |  |  | L/D Max: | 81.2402 | at alpha= | 6.5 | deg
Re: | 2000000 |  |  | Cd Min: | 0.1198 | at alpha= | -13 | deg
Mach: | 0.5 |  |  | Cl=0 at alpha= | 0 | deg
|  |  |  | @ Cl=0.1, Cd= | 0.0052574
|  |  |  | @ Cl=0.4, Cd= | 0.0063639
|  |  |  | @ Cl=0.6, Cd= | 0.0078372
alpha (deg) | Cl | Cd | Cm | Cl/Cd
-13 | -0.7488 | 0.1198 | 0.0022 | -6.2504
-12.5 | -0.7715 | 0.10619 | -0.0057 | -7.2653
-12 | -0.7971 | 0.09317 | -0.0132 | -8.5553
-11.5 | -0.8228 | 0.0808 | -0.0202 | -10.1832
-11 | -0.8492 | 0.06831 | -0.0272 | -12.4316
-10.5 | -0.8764 | 0.0556 | -0.0354 | -15.7626
-10 | -0.9031 | 0.04377 | -0.0436 | -20.6329
-9.5 | -0.9367 | 0.03324 | -0.0494 | -28.1799
-9 | -0.9678 | 0.02556 | -0.0486 | -37.8638
-8.5 | -0.9978 | 0.02022 | -0.0402 | -49.3472
-8 | -1.0106 | 0.01612 | -0.0283 | -62.6923
-7.5 | -0.9944 | 0.0132 | -0.0179 | -75.3333
-7 | -0.9175 | 0.01137 | -0.0169 | -80.6948
-6.5 | -0.8319 | 0.01023 | -0.0178 | -81.3196
-6 | -0.76 | 0.0094 | -0.0164 | -80.8511
-5.5 | -0.7009 | 0.00877 | -0.0129 | -79.9202
-5 | -0.6402 | 0.00818 | -0.0101 | -78.2641
-4.5 | -0.5782 | 0.00765 | -0.0079 | -75.5817
-4 | -0.5154 | 0.00717 | -0.0062 | -71.8828
-3.5 | -0.4528 | 0.00667 | -0.0047 | -67.8861
-3 | -0.3891 | 0.00629 | -0.0035 | -61.8601
-2.5 | -0.3251 | 0.00595 | -0.0026 | -54.6387
-2 | -0.2612 | 0.00563 | -0.0018 | -46.3943
-1.5 | -0.1964 | 0.00541 | -0.0012 | -36.3031
-1 | -0.1311 | 0.00529 | -0.0007 | -24.7826
-0.5 | -0.0656 | 0.00521 | -0.0003 | -12.5912
0 | 0 | 0.00519 | 0 | 0
0.5 | 0.0655 | 0.00521 | 0.0003 | 12.572
1 | 0.131 | 0.0053 | 0.0007 | 24.717
1.5 | 0.1964 | 0.00542 | 0.0012 | 36.2362
2 | 0.2611 | 0.00563 | 0.0018 | 46.3766
2.5 | 0.3251 | 0.00595 | 0.0026 | 54.6387
3 | 0.389 | 0.0063 | 0.0035 | 61.746
3.5 | 0.4527 | 0.00667 | 0.0047 | 67.8711
4 | 0.5153 | 0.00717 | 0.0062 | 71.8689
4.5 | 0.5781 | 0.00765 | 0.0079 | 75.5686
5 | 0.6401 | 0.00818 | 0.0101 | 78.2518
5.5 | 0.7007 | 0.00877 | 0.0129 | 79.8974
6 | 0.7597 | 0.0094 | 0.0165 | 80.8191
6.5 | 0.8319 | 0.01024 | 0.0178 | 81.2402
7 | 0.9173 | 0.01138 | 0.0169 | 80.6063
7.5 | 0.9947 | 0.01319 | 0.0179 | 75.4132
8 | 1.0103 | 0.01614 | 0.0284 | 62.596
8.5 | 0.9978 | 0.02021 | 0.0402 | 49.3716
9 | 0.968 | 0.02553 | 0.0486 | 37.9162
9.5 | 0.9371 | 0.03321 | 0.0494 | 28.2174
10 | 0.9044 | 0.04368 | 0.0437 | 20.7051
10.5 | 0.8769 | 0.05558 | 0.0353 | 15.7773
11 | 0.8487 | 0.0685 | 0.027 | 12.3898
11.5 | 0.8203 | 0.08129 | 0.0197 | 10.091
12 | 0.7956 | 0.09351 | 0.0129 | 8.5082
12.5 | 0.7724 | 0.10618 | 0.0056 | 7.2744
13 | 0.7518 | 0.11938 | -0.002 | 6.2975

## 57. Re 3M Mach 0.00 (1)
BIGFOIL.COM POLAR EXPORT
HN-478S
HN-478S |  |  |  | Cl Max: | 0.959 | at alpha= | 10 | deg
JavaFoil+Calcfoil stall+Eppler ext transition |  |  |  | L/D Max: | 89.356 | at alpha= | 8.5 | deg
Re: | 3000000 |  |  | Cd Min: | 0.00566 | at alpha= | 0 | deg
Mach: | 0 |  |  | Cl=0 at alpha= | 0 | deg
|  |  |  | @ Cl=0.1, Cd= | 0.0057275
|  |  |  | @ Cl=0.4, Cd= | 0.0065114
|  |  |  | @ Cl=0.6, Cd= | 0.0078207
alpha (deg) | Cl | Cd | Cm | Cl/Cd
-15 | -0.656 | 0.10315 | 0.007 | -6.363
-14.5 | -0.686 | 0.09494 | 0.007 | -7.222
-14 | -0.714 | 0.08702 | 0.007 | -8.209
-13.5 | -0.747 | 0.07589 | 0.007 | -9.838
-13 | -0.78 | 0.06395 | 0.008 | -12.201
-12.5 | -0.834 | 0.04279 | 0.008 | -19.489
-12 | -0.882 | 0.02906 | 0.009 | -30.341
-11.5 | -0.919 | 0.02132 | 0.009 | -43.095
-11 | -0.944 | 0.01722 | 0.008 | -54.836
-10.5 | -0.958 | 0.01492 | 0.008 | -64.208
-10 | -0.959 | 0.01373 | 0.008 | -69.826
-9.5 | -0.95 | 0.01277 | 0.008 | -74.401
-9 | -0.933 | 0.01201 | 0.007 | -77.672
-8.5 | -0.909 | 0.01017 | 0.007 | -89.356
-8 | -0.878 | 0.01137 | 0.006 | -77.203
-7.5 | -0.84 | 0.01081 | 0.006 | -77.664
-7 | -0.797 | 0.00938 | 0.006 | -84.939
-6.5 | -0.75 | 0.00907 | 0.005 | -82.66
-6 | -0.698 | 0.00884 | 0.005 | -78.947
-5.5 | -0.644 | 0.00819 | 0.004 | -78.576
-5 | -0.588 | 0.00772 | 0.004 | -76.151
-4.5 | -0.531 | 0.00733 | 0.004 | -72.476
-4 | -0.473 | 0.00691 | 0.003 | -68.463
-3.5 | -0.415 | 0.00658 | 0.003 | -63.039
-3 | -0.356 | 0.00631 | 0.002 | -56.438
-2.5 | -0.297 | 0.00613 | 0.002 | -48.461
-2 | -0.238 | 0.00588 | 0.002 | -40.442
-1.5 | -0.179 | 0.00575 | 0.001 | -31.08
-1 | -0.119 | 0.00575 | 0.001 | -20.696
-0.5 | -0.06 | 0.00568 | 0 | -10.479
0 | 0 | 0.00566 | 0 | 0
0.5 | 0.06 | 0.00568 | 0 | 10.479
1 | 0.119 | 0.00575 | -0.001 | 20.696
1.5 | 0.179 | 0.00575 | -0.001 | 31.08
2 | 0.238 | 0.00588 | -0.002 | 40.442
2.5 | 0.297 | 0.00613 | -0.002 | 48.461
3 | 0.356 | 0.00631 | -0.002 | 56.438
3.5 | 0.415 | 0.00658 | -0.003 | 63.039
4 | 0.473 | 0.00691 | -0.003 | 68.463
4.5 | 0.531 | 0.00733 | -0.004 | 72.476
5 | 0.588 | 0.00772 | -0.004 | 76.151
5.5 | 0.644 | 0.00819 | -0.004 | 78.576
6 | 0.698 | 0.00884 | -0.005 | 78.947
6.5 | 0.75 | 0.00907 | -0.005 | 82.66
7 | 0.797 | 0.00938 | -0.006 | 84.939
7.5 | 0.84 | 0.01081 | -0.006 | 77.666
8 | 0.878 | 0.01137 | -0.006 | 77.206
8.5 | 0.909 | 0.01017 | -0.007 | 89.356
9 | 0.933 | 0.01201 | -0.007 | 77.672
9.5 | 0.95 | 0.01277 | -0.008 | 74.401
10 | 0.959 | 0.01373 | -0.008 | 69.826
10.5 | 0.958 | 0.01492 | -0.008 | 64.208
11 | 0.944 | 0.01722 | -0.008 | 54.836
11.5 | 0.919 | 0.02132 | -0.009 | 43.095
12 | 0.882 | 0.02906 | -0.009 | 30.341
12.5 | 0.834 | 0.04279 | -0.008 | 19.489
13 | 0.78 | 0.06395 | -0.008 | 12.201
13.5 | 0.747 | 0.07589 | -0.007 | 9.838
14 | 0.714 | 0.08702 | -0.007 | 8.209
14.5 | 0.686 | 0.09494 | -0.007 | 7.222
15 | 0.656 | 0.10315 | -0.007 | 6.363

## 58. Re 3M Mach 0.00 (2)
BIGFOIL.COM POLAR EXPORT
HN-478S
HN-478S |  |  |  | Cl Max: | 1.4435 | at alpha= | 16 | deg
XFOIL ncrit=9 |  |  |  | L/D Max: | 96.5634 | at alpha= | 9 | deg
Re: | 3000000 |  |  | Cd Min: | 0.14875 | at alpha= | 20 | deg
Mach: | 0 |  |  | Cl=0 at alpha= | 0 | deg
|  |  |  | @ Cl=0.1, Cd= | 0.0046895
|  |  |  | @ Cl=0.4, Cd= | 0.0057883
|  |  |  | @ Cl=0.6, Cd= | 0.0070449
alpha (deg) | Cl | Cd | Cm | Cl/Cd
-20 | -1.0734 | 0.14699 | 0.0213 | -7.3025
-19.5 | -1.1891 | 0.11372 | 0.0014 | -10.4564
-19 | -1.2553 | 0.09299 | -0.0104 | -13.4993
-18.5 | -1.3285 | 0.07263 | -0.0219 | -18.2913
-18 | -1.4032 | 0.05424 | -0.0318 | -25.8702
-17.5 | -1.3827 | 0.05072 | -0.0331 | -27.2614
-17 | -1.4374 | 0.03799 | -0.038 | -37.8363
-16.5 | -1.4406 | 0.03271 | -0.0384 | -44.0416
-16 | -1.4419 | 0.02836 | -0.0372 | -50.8427
-15.5 | -1.4367 | 0.02522 | -0.0346 | -56.9667
-15 | -1.4258 | 0.02293 | -0.0311 | -62.1805
-14.5 | -1.4125 | 0.02113 | -0.0267 | -66.8481
-14 | -1.3992 | 0.01962 | -0.021 | -71.315
-13.5 | -1.3726 | 0.01842 | -0.0171 | -74.5168
-13 | -1.3377 | 0.01732 | -0.0145 | -77.2344
-12.5 | -1.3008 | 0.01618 | -0.0121 | -80.3956
-12 | -1.2599 | 0.01524 | -0.0102 | -82.6706
-11.5 | -1.2181 | 0.01427 | -0.0083 | -85.3609
-11 | -1.1755 | 0.01328 | -0.0064 | -88.5166
-10.5 | -1.131 | 0.01245 | -0.0048 | -90.8434
-10 | -1.0875 | 0.01154 | -0.0029 | -94.2374
-9.5 | -1.0421 | 0.01092 | -0.0012 | -95.4304
-9 | -0.9974 | 0.01032 | 0.0007 | -96.6473
-8.5 | -0.9469 | 0.00985 | 0.0014 | -96.132
-8 | -0.8826 | 0.00928 | -0.0008 | -95.1078
-7.5 | -0.8187 | 0.00881 | -0.0029 | -92.9285
-7 | -0.7546 | 0.00827 | -0.005 | -91.2455
-6.5 | -0.7 | 0.00783 | -0.0049 | -89.3997
-6 | -0.6508 | 0.00739 | -0.0035 | -88.065
-5.5 | -0.5994 | 0.00704 | -0.0026 | -85.142
-5 | -0.5468 | 0.00672 | -0.002 | -81.369
-4.5 | -0.4935 | 0.0064 | -0.0016 | -77.1094
-4 | -0.4401 | 0.00605 | -0.0012 | -72.7438
-3.5 | -0.3866 | 0.0057 | -0.0008 | -67.8246
-3 | -0.3322 | 0.00544 | -0.0006 | -61.0662
-2.5 | -0.2777 | 0.00518 | -0.0003 | -53.61
-2 | -0.2227 | 0.00498 | -0.0002 | -44.7189
-1.5 | -0.1675 | 0.00481 | -0.0001 | -34.8233
-1 | -0.1118 | 0.0047 | 0 | -23.7872
-0.5 | -0.0559 | 0.00465 | 0 | -12.0215
0 | 0 | 0.00464 | 0 | 0
0.5 | 0.0559 | 0.00465 | 0 | 12.0215
1 | 0.1118 | 0.0047 | 0 | 23.7872
1.5 | 0.1674 | 0.00481 | 0.0001 | 34.8025
2 | 0.2226 | 0.00497 | 0.0002 | 44.7887
2.5 | 0.2776 | 0.00518 | 0.0004 | 53.5907
3 | 0.3321 | 0.00544 | 0.0006 | 61.0478
3.5 | 0.3865 | 0.0057 | 0.0008 | 67.807
4 | 0.44 | 0.00605 | 0.0012 | 72.7273
4.5 | 0.4934 | 0.0064 | 0.0016 | 77.0938
5 | 0.5467 | 0.00673 | 0.002 | 81.2333
5.5 | 0.5993 | 0.00704 | 0.0027 | 85.1278
6 | 0.6506 | 0.0074 | 0.0035 | 87.9189
6.5 | 0.7 | 0.00782 | 0.0049 | 89.5141
7 | 0.7546 | 0.00827 | 0.005 | 91.2455
7.5 | 0.8186 | 0.00881 | 0.0029 | 92.9171
8 | 0.8826 | 0.00928 | 0.0008 | 95.1078
8.5 | 0.9468 | 0.00984 | -0.0014 | 96.2195
9 | 0.9975 | 0.01033 | -0.0007 | 96.5634
9.5 | 1.0421 | 0.01093 | 0.0012 | 95.3431
10 | 1.0871 | 0.01158 | 0.003 | 93.8774
10.5 | 1.1312 | 0.01242 | 0.0048 | 91.0789
11 | 1.1749 | 0.01331 | 0.0065 | 88.272
11.5 | 1.217 | 0.01434 | 0.0085 | 84.8675
12 | 1.2594 | 0.01526 | 0.0103 | 82.5295
12.5 | 1.3001 | 0.01622 | 0.0122 | 80.1541
13 | 1.3384 | 0.01725 | 0.0144 | 77.5884
13.5 | 1.3723 | 0.01843 | 0.0172 | 74.4601
14 | 1.3995 | 0.01961 | 0.021 | 71.3666
14.5 | 1.4134 | 0.02109 | 0.0266 | 67.0175
15 | 1.4235 | 0.0231 | 0.0314 | 61.6234
15.5 | 1.4368 | 0.02524 | 0.0346 | 56.9255
16 | 1.4435 | 0.02829 | 0.0371 | 51.0251
16.5 | 1.4421 | 0.03264 | 0.0383 | 44.182
17 | 1.4378 | 0.03807 | 0.0378 | 37.7673
17.5 | 1.4255 | 0.04522 | 0.0355 | 31.5237
18 | 1.4033 | 0.05445 | 0.0314 | 25.7723
18.5 | 1.3514 | 0.06917 | 0.0236 | 19.5374
19 | 1.2655 | 0.09143 | 0.0111 | 13.8412
19.5 | 1.1857 | 0.11464 | -0.0022 | 10.3428
20 | 1.0669 | 0.14875 | -0.0225 | 7.1724

## 59. Re 3M Mach 0.10 (1)
BIGFOIL.COM POLAR EXPORT
HN-478S
HN-478S |  |  |  | Cl Max: | 0.952 | at alpha= | 10 | deg
JavaFoil+Calcfoil stall+Eppler ext transition |  |  |  | L/D Max: | 88.529 | at alpha= | 8.5 | deg
Re: | 3000000 |  |  | Cd Min: | 0.00567 | at alpha= | 0 | deg
Mach: | 0.1 |  |  | Cl=0 at alpha= | 0 | deg
|  |  |  | @ Cl=0.1, Cd= | 0.0057367
|  |  |  | @ Cl=0.4, Cd= | 0.0065222
|  |  |  | @ Cl=0.6, Cd= | 0.0078255
alpha (deg) | Cl | Cd | Cm | Cl/Cd
-15 | -0.613 | 0.10677 | 0.007 | -5.743
-14.5 | -0.645 | 0.09887 | 0.007 | -6.528
-14 | -0.678 | 0.09088 | 0.007 | -7.455
-13.5 | -0.708 | 0.0834 | 0.007 | -8.494
-13 | -0.743 | 0.07185 | 0.007 | -10.348
-12.5 | -0.79 | 0.05377 | 0.008 | -14.694
-12 | -0.848 | 0.03419 | 0.008 | -24.816
-11.5 | -0.895 | 0.02343 | 0.009 | -38.212
-11 | -0.928 | 0.01811 | 0.008 | -51.229
-10.5 | -0.947 | 0.01535 | 0.008 | -61.697
-10 | -0.952 | 0.014 | 0.008 | -67.957
-9.5 | -0.947 | 0.01296 | 0.008 | -73.067
-9 | -0.932 | 0.01217 | 0.007 | -76.547
-8.5 | -0.91 | 0.01027 | 0.007 | -88.529
-8 | -0.88 | 0.01151 | 0.007 | -76.461
-7.5 | -0.842 | 0.01086 | 0.006 | -77.586
-7 | -0.8 | 0.01034 | 0.006 | -77.337
-6.5 | -0.753 | 0.00911 | 0.005 | -82.687
-6 | -0.701 | 0.00887 | 0.005 | -79.056
-5.5 | -0.647 | 0.00822 | 0.005 | -78.638
-5 | -0.591 | 0.00775 | 0.004 | -76.216
-4.5 | -0.534 | 0.00736 | 0.004 | -72.561
-4 | -0.476 | 0.00694 | 0.003 | -68.556
-3.5 | -0.417 | 0.0066 | 0.003 | -63.182
-3 | -0.358 | 0.00633 | 0.002 | -56.538
-2.5 | -0.299 | 0.00615 | 0.002 | -48.603
-2 | -0.239 | 0.0059 | 0.002 | -40.551
-1.5 | -0.179 | 0.00576 | 0.001 | -31.174
-1 | -0.12 | 0.00576 | 0.001 | -20.766
-0.5 | -0.06 | 0.00569 | 0 | -10.517
0 | 0 | 0.00567 | 0 | 0
0.5 | 0.06 | 0.00569 | 0 | 10.517
1 | 0.12 | 0.00576 | -0.001 | 20.766
1.5 | 0.179 | 0.00576 | -0.001 | 31.174
2 | 0.239 | 0.0059 | -0.002 | 40.551
2.5 | 0.299 | 0.00615 | -0.002 | 48.603
3 | 0.358 | 0.00633 | -0.002 | 56.538
3.5 | 0.417 | 0.0066 | -0.003 | 63.182
4 | 0.476 | 0.00694 | -0.003 | 68.556
4.5 | 0.534 | 0.00736 | -0.004 | 72.561
5 | 0.591 | 0.00775 | -0.004 | 76.216
5.5 | 0.647 | 0.00822 | -0.005 | 78.638
6 | 0.701 | 0.00887 | -0.005 | 79.056
6.5 | 0.753 | 0.00911 | -0.005 | 82.687
7 | 0.8 | 0.01034 | -0.006 | 77.337
7.5 | 0.842 | 0.01086 | -0.006 | 77.588
8 | 0.88 | 0.01151 | -0.007 | 76.465
8.5 | 0.91 | 0.01027 | -0.007 | 88.529
9 | 0.932 | 0.01217 | -0.007 | 76.547
9.5 | 0.947 | 0.01296 | -0.008 | 73.067
10 | 0.952 | 0.014 | -0.008 | 67.957
10.5 | 0.947 | 0.01535 | -0.008 | 61.697
11 | 0.928 | 0.01811 | -0.008 | 51.229
11.5 | 0.895 | 0.02343 | -0.009 | 38.212
12 | 0.848 | 0.03419 | -0.008 | 24.816
12.5 | 0.79 | 0.05377 | -0.008 | 14.694
13 | 0.743 | 0.07185 | -0.007 | 10.348
13.5 | 0.708 | 0.0834 | -0.007 | 8.494
14 | 0.678 | 0.09088 | -0.007 | 7.455
14.5 | 0.645 | 0.09887 | -0.007 | 6.528
15 | 0.613 | 0.10677 | -0.007 | 5.743

## 60. Re 3M Mach 0.10 (2)
BIGFOIL.COM POLAR EXPORT
HN-478S
HN-478S |  |  |  | Cl Max: | 1.4146 | at alpha= | 15.5 | deg
XFOIL ncrit=9 |  |  |  | L/D Max: | 96.1303 | at alpha= | 9 | deg
Re: | 3000000 |  |  | Cd Min: | 0.17232 | at alpha= | 20 | deg
Mach: | 0.1 |  |  | Cl=0 at alpha= | 0 | deg
|  |  |  | @ Cl=0.1, Cd= | 0.0047011
|  |  |  | @ Cl=0.4, Cd= | 0.0058034
|  |  |  | @ Cl=0.6, Cd= | 0.0070725
alpha (deg) | Cl | Cd | Cm | Cl/Cd
-20 | -0.9815 | 0.17145 | 0.0355 | -5.7247
-19.5 | -1.05 | 0.14567 | 0.0199 | -7.2081
-19 | -1.154 | 0.11498 | 0.0015 | -10.0365
-18.5 | -1.2362 | 0.09133 | -0.0121 | -13.5355
-18 | -1.332 | 0.06749 | -0.0257 | -19.7363
-17.5 | -1.3157 | 0.06295 | -0.0276 | -20.9007
-17 | -1.3897 | 0.04579 | -0.0366 | -30.3494
-16.5 | -1.4093 | 0.03768 | -0.0393 | -37.4018
-16 | -1.4109 | 0.03247 | -0.0397 | -43.4524
-15.5 | -1.4188 | 0.02759 | -0.0381 | -51.4244
-15 | -1.412 | 0.02462 | -0.0352 | -57.3517
-14.5 | -1.4021 | 0.02233 | -0.0311 | -62.79
-14 | -1.3912 | 0.02047 | -0.0258 | -67.9629
-13.5 | -1.3734 | 0.01915 | -0.0203 | -71.718
-13 | -1.3413 | 0.01792 | -0.0171 | -74.8493
-12.5 | -1.3063 | 0.01665 | -0.0142 | -78.4565
-12 | -1.2663 | 0.01561 | -0.0119 | -81.1211
-11.5 | -1.2239 | 0.01467 | -0.01 | -83.4288
-11 | -1.1819 | 0.01359 | -0.0078 | -86.9684
-10.5 | -1.1375 | 0.0127 | -0.006 | -89.5669
-10 | -1.0937 | 0.01177 | -0.004 | -92.9227
-9.5 | -1.0489 | 0.01102 | -0.0021 | -95.1815
-9 | -1.0035 | 0.01044 | -0.0001 | -96.1207
-8.5 | -0.9535 | 0.00992 | 0.0009 | -96.119
-8 | -0.8885 | 0.00936 | -0.0013 | -94.9252
-7.5 | -0.824 | 0.00886 | -0.0033 | -93.0023
-7 | -0.7593 | 0.00832 | -0.0054 | -91.262
-6.5 | -0.7044 | 0.00787 | -0.0051 | -89.5044
-6 | -0.6549 | 0.00742 | -0.0037 | -88.2615
-5.5 | -0.603 | 0.00709 | -0.0028 | -85.0494
-5 | -0.5499 | 0.00676 | -0.0022 | -81.3462
-4.5 | -0.4964 | 0.00643 | -0.0017 | -77.2006
-4 | -0.4427 | 0.00607 | -0.0013 | -72.9325
-3.5 | -0.3888 | 0.00572 | -0.0009 | -67.972
-3 | -0.3341 | 0.00545 | -0.0006 | -61.3028
-2.5 | -0.2793 | 0.0052 | -0.0004 | -53.7115
-2 | -0.2239 | 0.00499 | -0.0002 | -44.8697
-1.5 | -0.1685 | 0.00483 | -0.0001 | -34.8861
-1 | -0.1125 | 0.00471 | 0 | -23.8854
-0.5 | -0.0562 | 0.00467 | 0 | -12.0343
0 | 0 | 0.00464 | 0 | 0
0.5 | 0.0562 | 0.00467 | 0 | 12.0343
1 | 0.1125 | 0.00471 | 0.0001 | 23.8854
1.5 | 0.1684 | 0.00483 | 0.0001 | 34.8654
2 | 0.2239 | 0.00499 | 0.0003 | 44.8697
2.5 | 0.2792 | 0.0052 | 0.0004 | 53.6923
3 | 0.334 | 0.00545 | 0.0006 | 61.2844
3.5 | 0.3887 | 0.00573 | 0.0009 | 67.836
4 | 0.4426 | 0.00608 | 0.0013 | 72.7961
4.5 | 0.4963 | 0.00643 | 0.0017 | 77.1851
5 | 0.5498 | 0.00677 | 0.0022 | 81.2112
5.5 | 0.6029 | 0.00709 | 0.0029 | 85.0353
6 | 0.6547 | 0.00744 | 0.0038 | 87.9973
6.5 | 0.7043 | 0.00787 | 0.0052 | 89.4917
7 | 0.7594 | 0.00832 | 0.0054 | 91.274
7.5 | 0.8239 | 0.00886 | 0.0033 | 92.991
8 | 0.8884 | 0.00936 | 0.0013 | 94.9145
8.5 | 0.9534 | 0.00992 | -0.0009 | 96.1089
9 | 1.0036 | 0.01044 | 0 | 96.1303
9.5 | 1.049 | 0.01103 | 0.002 | 95.1043
10 | 1.0927 | 0.01186 | 0.0042 | 92.1332
10.5 | 1.1377 | 0.01266 | 0.006 | 89.8657
11 | 1.1814 | 0.01362 | 0.0079 | 86.7401
11.5 | 1.2236 | 0.01467 | 0.01 | 83.4083
12 | 1.2658 | 0.01563 | 0.012 | 80.9853
12.5 | 1.3056 | 0.01669 | 0.0143 | 78.2265
13 | 1.3422 | 0.01783 | 0.017 | 75.2776
13.5 | 1.3731 | 0.01915 | 0.0203 | 71.7023
14 | 1.3917 | 0.02045 | 0.0257 | 68.0538
14.5 | 1.4031 | 0.02229 | 0.031 | 62.9475
15 | 1.4094 | 0.02483 | 0.0354 | 56.762
15.5 | 1.4146 | 0.02797 | 0.0382 | 50.5756
16 | 1.4106 | 0.03259 | 0.0396 | 43.2832
16.5 | 1.4123 | 0.03745 | 0.0392 | 37.7116
17 | 1.3951 | 0.04528 | 0.0366 | 30.8105
17.5 | 1.3705 | 0.05505 | 0.032 | 24.8955
18 | 1.3311 | 0.0679 | 0.0252 | 19.6038
18.5 | 1.253 | 0.0886 | 0.0135 | 14.1422
19 | 1.1566 | 0.11474 | -0.0016 | 10.0802
19.5 | 1.0606 | 0.14352 | -0.0187 | 7.3899
20 | 0.9794 | 0.17232 | -0.0361 | 5.6836

## 61. Re 3M Mach 0.25 (1)
BIGFOIL.COM POLAR EXPORT
HN-478S
HN-478S |  |  |  | Cl Max: | 0.915 | at alpha= | 9 | deg
JavaFoil+Calcfoil stall+Eppler ext transition |  |  |  | L/D Max: | 86.234 | at alpha= | 8 | deg
Re: | 3000000 |  |  | Cd Min: | 0.00572 | at alpha= | 0 | deg
Mach: | 0.25 |  |  | Cl=0 at alpha= | 0 | deg
|  |  |  | @ Cl=0.1, Cd= | 0.0057749
|  |  |  | @ Cl=0.4, Cd= | 0.10806
|  |  |  | @ Cl=0.6, Cd= | 0.10806
alpha (deg) | Cl | Cd | Cm | Cl/Cd
-14 | -0.362 | 0.10739 | 0.006 | -3.371
-13.5 | -0.434 | 0.10085 | 0.005 | -4.299
-13 | -0.5 | 0.09327 | 0.006 | -5.364
-12.5 | -0.562 | 0.0855 | 0.006 | -6.579
-12 | -0.621 | 0.07654 | 0.006 | -8.107
-11.5 | -0.68 | 0.06316 | 0.007 | -10.767
-11 | -0.768 | 0.03579 | 0.008 | -21.461
-10.5 | -0.845 | 0.021 | 0.008 | -40.225
-10 | -0.888 | 0.01646 | 0.008 | -53.936
-9.5 | -0.91 | 0.01439 | 0.008 | -63.236
-9 | -0.915 | 0.01318 | 0.007 | -69.413
-8.5 | -0.906 | 0.01224 | 0.007 | -73.968
-8 | -0.885 | 0.01026 | 0.007 | -86.234
-7.5 | -0.855 | 0.0115 | 0.006 | -74.306
-7 | -0.815 | 0.01083 | 0.006 | -75.304
-6.5 | -0.77 | 0.00935 | 0.005 | -82.366
-6 | -0.718 | 0.00908 | 0.005 | -79.095
-5.5 | -0.663 | 0.00841 | 0.005 | -78.829
-5 | -0.606 | 0.00794 | 0.004 | -76.373
-4.5 | -0.548 | 0.00752 | 0.004 | -72.894
-4 | -0.488 | 0.00709 | 0.003 | -68.876
-3.5 | -0.428 | 0.00671 | 0.003 | -63.83
-3 | -0.368 | 0.00647 | 0.003 | -56.851
-2.5 | -0.307 | 0.00622 | 0.002 | -49.337
-2 | -0.246 | 0.00597 | 0.002 | -41.192
-1.5 | -0.184 | 0.00583 | 0.001 | -31.632
-1 | -0.123 | 0.00579 | 0.001 | -21.251
-0.5 | -0.062 | 0.00575 | 0 | -10.703
0 | 0 | 0.00572 | 0 | 0
0.5 | 0.062 | 0.00575 | 0 | 10.703
1 | 0.123 | 0.00579 | -0.001 | 21.251
1.5 | 0.184 | 0.00583 | -0.001 | 31.632
2 | 0.246 | 0.00597 | -0.002 | 41.192
2.5 | 0.307 | 0.00622 | -0.002 | 49.337
3 | 0.368 | 0.00647 | -0.003 | 56.851
3.5 | 0.428 | 0.00671 | -0.003 | 63.83
4 | 0.488 | 0.00709 | -0.003 | 68.876
4.5 | 0.548 | 0.00752 | -0.004 | 72.894
5 | 0.606 | 0.00794 | -0.004 | 76.373
5.5 | 0.663 | 0.00841 | -0.005 | 78.829
6 | 0.718 | 0.00908 | -0.005 | 79.095
6.5 | 0.77 | 0.00935 | -0.005 | 82.366
7 | 0.815 | 0.01083 | -0.006 | 75.306
7.5 | 0.855 | 0.0115 | -0.006 | 74.309
8 | 0.885 | 0.01026 | -0.007 | 86.234
8.5 | 0.906 | 0.01224 | -0.007 | 73.968
9 | 0.915 | 0.01318 | -0.007 | 69.413
9.5 | 0.91 | 0.01439 | -0.008 | 63.236
10 | 0.887 | 0.01654 | -0.008 | 53.663
10.5 | 0.845 | 0.021 | -0.008 | 40.225
11 | 0.768 | 0.03579 | -0.008 | 21.461
11.5 | 0.68 | 0.06316 | -0.007 | 10.767
12 | 0.621 | 0.07599 | -0.006 | 8.175
12.5 | 0.562 | 0.0855 | -0.006 | 6.579
13 | 0.5 | 0.09327 | -0.006 | 5.364
13.5 | 0.433 | 0.10125 | -0.005 | 4.28
14 | 0.362 | 0.10806 | -0.005 | 3.349

## 62. Re 3M Mach 0.25 (2)
BIGFOIL.COM POLAR EXPORT
HN-478S
HN-478S |  |  |  | Cl Max: | 1.3012 | at alpha= | 13 | deg
XFOIL ncrit=9 |  |  |  | L/D Max: | 94.5272 | at alpha= | 8.5 | deg
Re: | 3000000 |  |  | Cd Min: | 0.1582 | at alpha= | 18 | deg
Mach: | 0.25 |  |  | Cl=0 at alpha= | 0 | deg
|  |  |  | @ Cl=0.1, Cd= | 0.0047635
|  |  |  | @ Cl=0.4, Cd= | 0.0058445
|  |  |  | @ Cl=0.6, Cd= | 0.0071294
alpha (deg) | Cl | Cd | Cm | Cl/Cd
-17.5 | -0.9658 | 0.13797 | 0.0132 | -7.0001
-17 | -1.0237 | 0.11741 | 0.0009 | -8.719
-16.5 | -1.0801 | 0.09873 | -0.0098 | -10.9399
-16 | -1.153 | 0.0783 | -0.0215 | -14.7254
-15.5 | -1.2006 | 0.06301 | -0.0303 | -19.0541
-15 | -1.2373 | 0.05027 | -0.0377 | -24.6131
-14.5 | -1.2672 | 0.03974 | -0.043 | -31.8873
-14 | -1.288 | 0.03194 | -0.0448 | -40.3256
-13.5 | -1.2967 | 0.02681 | -0.0429 | -48.3663
-13 | -1.2972 | 0.02332 | -0.0385 | -55.6261
-12.5 | -1.2983 | 0.02056 | -0.0314 | -63.1469
-12 | -1.2837 | 0.01867 | -0.0247 | -68.7574
-11.5 | -1.252 | 0.01697 | -0.0203 | -73.7773
-11 | -1.2132 | 0.01555 | -0.0168 | -78.0193
-10.5 | -1.1714 | 0.01423 | -0.0135 | -82.319
-10 | -1.1279 | 0.01301 | -0.0105 | -86.6949
-9.5 | -1.0816 | 0.01208 | -0.0077 | -89.5364
-9 | -1.0368 | 0.01116 | -0.0047 | -92.9032
-8.5 | -0.9899 | 0.01047 | -0.0021 | -94.5463
-8 | -0.9214 | 0.00982 | -0.0039 | -93.8289
-7.5 | -0.8537 | 0.00917 | -0.0056 | -93.0971
-7 | -0.7851 | 0.00865 | -0.0075 | -90.763
-6.5 | -0.7281 | 0.00817 | -0.0069 | -89.1187
-6 | -0.6768 | 0.00769 | -0.0052 | -88.0104
-5.5 | -0.6231 | 0.00728 | -0.004 | -85.5907
-5 | -0.5681 | 0.00692 | -0.0031 | -82.0954
-4.5 | -0.5125 | 0.00658 | -0.0024 | -77.8875
-4 | -0.4569 | 0.00621 | -0.0019 | -73.5749
-3.5 | -0.4012 | 0.00585 | -0.0013 | -68.5812
-3 | -0.3446 | 0.00557 | -0.001 | -61.8671
-2.5 | -0.2881 | 0.0053 | -0.0006 | -54.3585
-2 | -0.231 | 0.00507 | -0.0004 | -45.5621
-1.5 | -0.1737 | 0.0049 | -0.0002 | -35.449
-1 | -0.116 | 0.00478 | -0.0001 | -24.2678
-0.5 | -0.058 | 0.00472 | -0.0001 | -12.2881
0 | 0 | 0.00471 | 0 | 0
0.5 | 0.0579 | 0.00472 | 0.0001 | 12.2669
1 | 0.116 | 0.00478 | 0.0001 | 24.2678
1.5 | 0.1737 | 0.0049 | 0.0002 | 35.449
2.5 | 0.288 | 0.0053 | 0.0006 | 54.3396
3 | 0.3446 | 0.00557 | 0.001 | 61.8671
3.5 | 0.4011 | 0.00585 | 0.0013 | 68.5641
4 | 0.4568 | 0.00621 | 0.0019 | 73.5588
4.5 | 0.5124 | 0.00658 | 0.0025 | 77.8723
5 | 0.568 | 0.00692 | 0.0031 | 82.0809
5.5 | 0.623 | 0.00728 | 0.004 | 85.5769
6 | 0.6766 | 0.0077 | 0.0052 | 87.8701
6.5 | 0.7281 | 0.00816 | 0.0069 | 89.2279
7 | 0.7852 | 0.00864 | 0.0075 | 90.8796
7.5 | 0.8536 | 0.00917 | 0.0057 | 93.0862
8 | 0.9213 | 0.00982 | 0.0039 | 93.8187
8.5 | 0.9897 | 0.01047 | 0.0021 | 94.5272
9 | 1.0369 | 0.01116 | 0.0047 | 92.9122
9.5 | 1.0819 | 0.01206 | 0.0077 | 89.7098
10 | 1.1274 | 0.01304 | 0.0105 | 86.4571
10.5 | 1.1715 | 0.0142 | 0.0135 | 82.5
11 | 1.2123 | 0.0156 | 0.0169 | 77.7115
11.5 | 1.2512 | 0.01701 | 0.0204 | 73.5567
12 | 1.2827 | 0.01872 | 0.0248 | 68.5203
12.5 | 1.2969 | 0.02061 | 0.0316 | 62.9258
13 | 1.3012 | 0.02309 | 0.0382 | 56.3534
13.5 | 1.2961 | 0.02685 | 0.0429 | 48.2719
14 | 1.2889 | 0.0319 | 0.0448 | 40.4044
14.5 | 1.266 | 0.03995 | 0.0429 | 31.6896
15 | 1.2319 | 0.05113 | 0.037 | 24.0935
15.5 | 1.1969 | 0.06377 | 0.0296 | 18.769
16 | 1.1541 | 0.07834 | 0.0213 | 14.7319
16.5 | 1.0823 | 0.09853 | 0.0098 | 10.9845
17 | 1.0139 | 0.11944 | -0.0023 | 8.4888
17.5 | 0.959 | 0.13959 | -0.0143 | 6.8701
18 | 0.9192 | 0.1582 | -0.0255 | 5.8104

## 63. Re 3M Mach 0.50 (1)
BIGFOIL.COM POLAR EXPORT
HN-478S
HN-478S |  |  |  | Cl Max: | 1.085 | at alpha= | 20 | deg
JavaFoil+Calcfoil stall+Eppler ext transition |  |  |  | L/D Max: | 83.371 | at alpha= | 6.5 | deg
Re: | 3000000 |  |  | Cd Min: | 0.00595 | at alpha= | 0 | deg
Mach: | 0.5 |  |  | Cl=0 at alpha= | 0 | deg
|  |  |  | @ Cl=0.1, Cd= | 0.0059837
|  |  |  | @ Cl=0.4, Cd= | 0.0068801
|  |  |  | @ Cl=0.6, Cd= | 0.088127
alpha (deg) | Cl | Cd | Cm | Cl/Cd
-20 | -1.085 | 0.16887 | 0.011 | -6.422
-19.5 | -1.055 | 0.16255 | 0.01 | -6.49
-19 | -1.028 | 0.15929 | 0.01 | -6.454
-18.5 | -1.001 | 0.17381 | 0.01 | -5.76
-18 | -0.978 | 0.15198 | 0.01 | -6.433
-17.5 | -0.949 | 0.14569 | 0.009 | -6.514
-17 | -0.921 | 0.14017 | 0.009 | -6.57
-16.5 | -0.894 | 0.13588 | 0.008 | -6.58
-16 | -0.868 | 0.13098 | 0.008 | -6.625
-15.5 | -0.842 | 0.12897 | 0.008 | -6.525
-15 | -0.813 | 0.12094 | 0.007 | -6.724
-14.5 | -0.786 | 0.11613 | 0.007 | -6.771
-14 | -0.76 | 0.11238 | 0.007 | -6.762
-13.5 | -0.732 | 0.10961 | 0.006 | -6.682
-13 | -0.705 | 0.10475 | 0.006 | -6.732
-12.5 | -0.679 | 0.10081 | 0.006 | -6.732
-12 | -0.651 | 0.0966 | 0.005 | -6.743
-11.5 | -0.624 | 0.09316 | 0.005 | -6.699
-11 | -0.597 | 0.08776 | 0.005 | -6.808
-10.5 | -0.57 | 0.07892 | 0.005 | -7.229
-10 | -0.546 | 0.06853 | 0.005 | -7.964
-9.5 | -0.546 | 0.04635 | 0.007 | -11.787
-9 | -0.489 | 0.06506 | 0.004 | -7.518
-8.5 | -0.492 | 0.04049 | 0.006 | -12.149
-8 | -0.435 | 0.05845 | 0.003 | -7.447
-7.5 | -0.727 | 0.01582 | 0.007 | -45.925
-7 | -0.828 | 0.01255 | 0.007 | -66.004
-6.5 | -0.823 | 0.00988 | 0.006 | -83.285
-6 | -0.784 | 0.01175 | 0.006 | -66.725
-5.5 | -0.73 | 0.01085 | 0.005 | -67.303
-5 | -0.671 | 0.00882 | 0.005 | -76.158
-4.5 | -0.609 | 0.00829 | 0.004 | -73.504
-4 | -0.544 | 0.00778 | 0.004 | -69.905
-3.5 | -0.478 | 0.00729 | 0.003 | -65.597
-3 | -0.411 | 0.00694 | 0.003 | -59.149
-2.5 | -0.343 | 0.00657 | 0.002 | -52.163
-2 | -0.275 | 0.00637 | 0.002 | -43.074
-1.5 | -0.206 | 0.00614 | 0.001 | -33.576
-1 | -0.137 | 0.006 | 0.001 | -22.894
-0.5 | -0.069 | 0.00597 | 0 | -11.515
0 | 0 | 0.00595 | 0 | 0
0.5 | 0.069 | 0.00597 | 0 | 11.515
1 | 0.137 | 0.006 | -0.001 | 22.894
1.5 | 0.206 | 0.00614 | -0.001 | 33.576
2 | 0.275 | 0.00637 | -0.002 | 43.074
2.5 | 0.343 | 0.00657 | -0.002 | 52.156
3 | 0.411 | 0.00694 | -0.003 | 59.149
3.5 | 0.478 | 0.00729 | -0.003 | 65.597
4 | 0.544 | 0.00771 | -0.004 | 70.566
4.5 | 0.609 | 0.0082 | -0.004 | 74.297
5 | 0.671 | 0.00882 | -0.005 | 76.158
5.5 | 0.73 | 0.01089 | -0.005 | 67.048
6 | 0.784 | 0.01056 | -0.006 | 74.236
6.5 | 0.823 | 0.00987 | -0.006 | 83.371
7 | 0.828 | 0.01254 | -0.007 | 66.064
7.5 | 0.727 | 0.01583 | -0.007 | 45.9
8 | 0.435 | 0.05833 | -0.003 | 7.462
8.5 | 0.488 | 0.04288 | -0.006 | 11.372
9 | 0.489 | 0.0644 | -0.004 | 7.594
9.5 | 0.537 | 0.05167 | -0.006 | 10.398
10 | 0.545 | 0.06907 | -0.005 | 7.893
10.5 | 0.57 | 0.0797 | -0.005 | 7.158
11 | 0.597 | 0.0875 | -0.005 | 6.828
11.5 | 0.624 | 0.09314 | -0.005 | 6.701
12 | 0.651 | 0.09667 | -0.005 | 6.738
12.5 | 0.679 | 0.1012 | -0.006 | 6.706
13 | 0.705 | 0.10471 | -0.006 | 6.735
13.5 | 0.732 | 0.10957 | -0.006 | 6.684
14 | 0.76 | 0.11412 | -0.007 | 6.659
14.5 | 0.786 | 0.11758 | -0.007 | 6.687
15 | 0.813 | 0.12203 | -0.007 | 6.664
15.5 | 0.841 | 0.12841 | -0.008 | 6.553
16 | 0.868 | 0.13123 | -0.008 | 6.612
16.5 | 0.894 | 0.13639 | -0.008 | 6.555
17 | 0.921 | 0.14094 | -0.009 | 6.534
17.5 | 0.949 | 0.14568 | -0.009 | 6.514
18 | 0.978 | 0.15203 | -0.01 | 6.431
18.5 | 1.002 | 0.15343 | -0.01 | 6.528
19 | 1.028 | 0.15782 | -0.01 | 6.514
19.5 | 1.055 | 0.1625 | -0.01 | 6.492
20 | 1.085 | 0.16879 | -0.011 | 6.426

## 64. Re 3M Mach 0.50 (2)
BIGFOIL.COM POLAR EXPORT
HN-478S
HN-478S |  |  |  | Cl Max: | 1.0392 | at alpha= | 8 | deg
XFOIL ncrit=9 |  |  |  | L/D Max: | 89.6822 | at alpha= | 7 | deg
Re: | 3000000 |  |  | Cd Min: | 0.11408 | at alpha= | 13 | deg
Mach: | 0.5 |  |  | Cl=0 at alpha= | 0 | deg
|  |  |  | @ Cl=0.1, Cd= | 0.0050116
|  |  |  | @ Cl=0.4, Cd= | 0.0060764
|  |  |  | @ Cl=0.6, Cd= | 0.0073709
alpha (deg) | Cl | Cd | Cm | Cl/Cd
-7.5 | -0.9895 | 0.01141 | -0.02 | -86.7222
-7 | -0.903 | 0.01008 | -0.0202 | -89.5833
-6.5 | -0.8359 | 0.0094 | -0.0173 | -88.9255
-6 | -0.7751 | 0.00881 | -0.0136 | -87.9796
-5.5 | -0.7123 | 0.00827 | -0.0108 | -86.1306
-5 | -0.6489 | 0.00772 | -0.0085 | -84.0544
-4.5 | -0.5846 | 0.00726 | -0.0067 | -80.5234
-4 | -0.5203 | 0.00681 | -0.0052 | -76.4023
-3.5 | -0.4563 | 0.00638 | -0.0039 | -71.5204
-3 | -0.3915 | 0.00603 | -0.0029 | -64.9254
-2.5 | -0.3269 | 0.00571 | -0.0021 | -57.2504
-2 | -0.262 | 0.00543 | -0.0015 | -48.2505
-1.5 | -0.1971 | 0.00521 | -0.0009 | -37.8311
-1 | -0.1317 | 0.00505 | -0.0005 | -26.0792
-0.5 | -0.0658 | 0.00497 | -0.0003 | -13.2394
0 | 0 | 0.00495 | 0 | 0
0.5 | 0.0658 | 0.00497 | 0.0003 | 13.2394
1 | 0.1316 | 0.00505 | 0.0005 | 26.0594
1.5 | 0.1971 | 0.00521 | 0.0009 | 37.8311
2 | 0.2619 | 0.00543 | 0.0015 | 48.232
2.5 | 0.3268 | 0.00571 | 0.0021 | 57.2329
3 | 0.3914 | 0.00603 | 0.0029 | 64.9088
3.5 | 0.4562 | 0.00638 | 0.0039 | 71.5047
4 | 0.5201 | 0.00682 | 0.0052 | 76.261
4.5 | 0.5845 | 0.00726 | 0.0067 | 80.5096
5 | 0.6488 | 0.00772 | 0.0085 | 84.0415
5.5 | 0.7121 | 0.00827 | 0.0108 | 86.1064
6 | 0.7749 | 0.00881 | 0.0136 | 87.9569
6.5 | 0.8357 | 0.0094 | 0.0173 | 88.9043
7 | 0.9031 | 0.01007 | 0.0202 | 89.6822
7.5 | 0.9894 | 0.0114 | 0.02 | 86.7895
8 | 1.0392 | 0.01448 | 0.0254 | 71.768
8.5 | 1.0307 | 0.01873 | 0.0373 | 55.0294
9 | 0.9967 | 0.02353 | 0.0484 | 42.3587
9.5 | 0.9611 | 0.03094 | 0.0507 | 31.0633
10 | 0.9255 | 0.04137 | 0.0453 | 22.3713
10.5 | 0.8977 | 0.05318 | 0.0368 | 16.8804
11 | 0.8688 | 0.06605 | 0.0283 | 13.1537
11.5 | 0.8398 | 0.07869 | 0.0214 | 10.6723
12 | 0.8175 | 0.09025 | 0.0154 | 9.0582
12.5 | 0.7972 | 0.10199 | 0.009 | 7.8165
13 | 0.7798 | 0.11408 | 0.0021 | 6.8356

## 65. Re 4M Mach 0.00 (1)
BIGFOIL.COM POLAR EXPORT
HN-478S
HN-478S |  |  |  | Cl Max: | 0.962 | at alpha= | 10 | deg
JavaFoil+Calcfoil stall+Eppler ext transition |  |  |  | L/D Max: | 94.334 | at alpha= | 9 | deg
Re: | 4000000 |  |  | Cd Min: | 0.00563 | at alpha= | -0.5 | deg
Mach: | 0 |  |  | Cl=0 at alpha= | 0 | deg
|  |  |  | @ Cl=0.1, Cd= | 0.0056842
|  |  |  | @ Cl=0.4, Cd= | 0.0064964
|  |  |  | @ Cl=0.6, Cd= | 0.0076886
alpha (deg) | Cl | Cd | Cm | Cl/Cd
-15.5 | -0.63 | 0.10605 | 0.007 | -5.944
-15 | -0.66 | 0.09763 | 0.007 | -6.766
-14.5 | -0.692 | 0.08837 | 0.008 | -7.826
-14 | -0.723 | 0.07907 | 0.008 | -9.143
-13.5 | -0.762 | 0.06443 | 0.008 | -11.826
-13 | -0.805 | 0.049 | 0.008 | -16.436
-12.5 | -0.858 | 0.03235 | 0.009 | -26.536
-12 | -0.899 | 0.02375 | 0.009 | -37.834
-11.5 | -0.93 | 0.01864 | 0.009 | -49.905
-11 | -0.951 | 0.01575 | 0.009 | -60.421
-10.5 | -0.962 | 0.01397 | 0.008 | -68.913
-10 | -0.962 | 0.01301 | 0.008 | -73.955
-9.5 | -0.952 | 0.01216 | 0.008 | -78.329
-9 | -0.934 | 0.0099 | 0.007 | -94.334
-8.5 | -0.911 | 0.01157 | 0.007 | -78.697
-8 | -0.878 | 0.01086 | 0.006 | -80.809
-7.5 | -0.84 | 0.01032 | 0.006 | -81.408
-7 | -0.797 | 0.00911 | 0.006 | -87.45
-6.5 | -0.75 | 0.00879 | 0.005 | -85.27
-6 | -0.698 | 0.00855 | 0.005 | -81.66
-5.5 | -0.644 | 0.00794 | 0.004 | -81.054
-5 | -0.588 | 0.00762 | 0.004 | -77.181
-4.5 | -0.531 | 0.0072 | 0.004 | -73.794
-4 | -0.473 | 0.00685 | 0.003 | -69.062
-3.5 | -0.415 | 0.00656 | 0.003 | -63.239
-3 | -0.356 | 0.00631 | 0.002 | -56.503
-2.5 | -0.297 | 0.00606 | 0.002 | -49.022
-2 | -0.238 | 0.00595 | 0.002 | -39.969
-1.5 | -0.179 | 0.00577 | 0.001 | -30.959
-1 | -0.119 | 0.00571 | 0.001 | -20.87
-0.5 | -0.06 | 0.00563 | 0 | -10.57
0 | 0 | 0.00564 | 0 | 0
0.5 | 0.06 | 0.00563 | 0 | 10.57
1 | 0.119 | 0.00571 | -0.001 | 20.87
1.5 | 0.179 | 0.00577 | -0.001 | 30.959
2 | 0.238 | 0.00595 | -0.002 | 39.969
2.5 | 0.297 | 0.00606 | -0.002 | 49.022
3 | 0.356 | 0.00631 | -0.002 | 56.503
3.5 | 0.415 | 0.00656 | -0.003 | 63.239
4 | 0.473 | 0.00685 | -0.003 | 69.062
4.5 | 0.531 | 0.0072 | -0.004 | 73.794
5 | 0.588 | 0.00762 | -0.004 | 77.181
5.5 | 0.644 | 0.00794 | -0.004 | 81.054
6 | 0.698 | 0.00855 | -0.005 | 81.66
6.5 | 0.75 | 0.00879 | -0.005 | 85.27
7 | 0.797 | 0.00911 | -0.006 | 87.45
7.5 | 0.84 | 0.01032 | -0.006 | 81.408
8 | 0.878 | 0.01086 | -0.006 | 80.811
8.5 | 0.911 | 0.01157 | -0.007 | 78.703
9 | 0.934 | 0.0099 | -0.007 | 94.334
9.5 | 0.952 | 0.01216 | -0.008 | 78.329
10 | 0.962 | 0.01301 | -0.008 | 73.955
10.5 | 0.962 | 0.01397 | -0.008 | 68.913
11 | 0.951 | 0.01575 | -0.009 | 60.421
11.5 | 0.93 | 0.01864 | -0.009 | 49.905
12 | 0.899 | 0.02375 | -0.009 | 37.834
12.5 | 0.858 | 0.03235 | -0.009 | 26.536
13 | 0.805 | 0.049 | -0.008 | 16.436
13.5 | 0.762 | 0.06443 | -0.008 | 11.826
14 | 0.723 | 0.07907 | -0.008 | 9.143
14.5 | 0.692 | 0.08837 | -0.008 | 7.826
15 | 0.66 | 0.09763 | -0.007 | 6.766

## 66. Re 4M Mach 0.00 (2)
BIGFOIL.COM POLAR EXPORT
HN-478S
HN-478S |  |  |  | Cl Max: | 1.4761 | at alpha= | 16.5 | deg
XFOIL ncrit=9 |  |  |  | L/D Max: | 102.385 | at alpha= | 9 | deg
Re: | 4000000 |  |  | Cd Min: | 0.15241 | at alpha= | 20 | deg
Mach: | 0 |  |  | Cl=0 at alpha= | 0 | deg
|  |  |  | @ Cl=0.1, Cd= | 0.0046193
|  |  |  | @ Cl=0.4, Cd= | 0.0057014
|  |  |  | @ Cl=0.6, Cd= | 0.0067918
alpha (deg) | Cl | Cd | Cm | Cl/Cd
-20 | -1.0647 | 0.14867 | 0.0221 | -7.1615
-19.5 | -1.2045 | 0.11041 | -0.0008 | -10.9093
-19 | -1.3758 | 0.0722 | -0.0226 | -19.0554
-18.5 | -1.4146 | 0.05942 | -0.0291 | -23.8068
-18 | -1.4186 | 0.05235 | -0.0324 | -27.0984
-17.5 | -1.4691 | 0.0398 | -0.0377 | -36.9121
-17 | -1.4624 | 0.0352 | -0.0387 | -41.5455
-16.5 | -1.4481 | 0.03181 | -0.0387 | -45.5234
-16 | -1.4611 | 0.02666 | -0.0368 | -54.805
-15.5 | -1.4673 | 0.02304 | -0.0326 | -63.6849
-15 | -1.4564 | 0.02105 | -0.0282 | -69.1876
-14.5 | -1.4444 | 0.01947 | -0.0226 | -74.1859
-14 | -1.4236 | 0.01822 | -0.0177 | -78.1339
-13.5 | -1.3911 | 0.01703 | -0.0147 | -81.6853
-13 | -1.3535 | 0.01601 | -0.0124 | -84.5409
-12.5 | -1.3141 | 0.01499 | -0.0103 | -87.6651
-12 | -1.2717 | 0.01411 | -0.0085 | -90.1276
-11.5 | -1.2277 | 0.0133 | -0.0069 | -92.3083
-11 | -1.1823 | 0.01257 | -0.0055 | -94.0573
-10.5 | -1.1361 | 0.01191 | -0.0041 | -95.3904
-10 | -1.0925 | 0.01103 | -0.0021 | -99.0481
-9.5 | -1.0486 | 0.01029 | -0.0001 | -101.9048
-9 | -1.0005 | 0.00977 | 0.0011 | -102.4053
-8.5 | -0.9378 | 0.0092 | -0.0008 | -101.9348
-8 | -0.8741 | 0.00876 | -0.0029 | -99.7831
-7.5 | -0.8106 | 0.00825 | -0.0049 | -98.2545
-7 | -0.7576 | 0.00788 | -0.0043 | -96.1421
-6.5 | -0.7077 | 0.00755 | -0.0031 | -93.7351
-6 | -0.6561 | 0.00718 | -0.0023 | -91.3788
-5.5 | -0.6036 | 0.00682 | -0.0017 | -88.5044
-5 | -0.5498 | 0.00653 | -0.0014 | -84.196
-4.5 | -0.4958 | 0.00624 | -0.001 | -79.4551
-4 | -0.4419 | 0.00593 | -0.0007 | -74.5194
-3 | -0.3332 | 0.00534 | -0.0003 | -62.397
-2.5 | -0.2781 | 0.00513 | -0.0002 | -54.2105
-2 | -0.2228 | 0.00496 | -0.0001 | -44.9194
-1 | -0.112 | 0.00464 | 0 | -24.1379
-0.5 | -0.056 | 0.00459 | 0 | -12.2004
0 | 0 | 0.00455 | 0 | 0
0.5 | 0.0559 | 0.00458 | 0 | 12.2052
1 | 0.112 | 0.00463 | 0 | 24.1901
1.5 | 0.1676 | 0.00475 | 0 | 35.2842
2 | 0.2228 | 0.00495 | 0.0001 | 45.0101
2.5 | 0.2781 | 0.00513 | 0.0002 | 54.2105
3 | 0.3332 | 0.00534 | 0.0003 | 62.397
3.5 | 0.3875 | 0.00563 | 0.0005 | 68.8277
4 | 0.4418 | 0.00594 | 0.0008 | 74.3771
4.5 | 0.4958 | 0.00624 | 0.0011 | 79.4551
5 | 0.5498 | 0.00653 | 0.0014 | 84.196
5.5 | 0.6035 | 0.00681 | 0.0017 | 88.6197
6 | 0.656 | 0.00718 | 0.0023 | 91.3649
6.5 | 0.7077 | 0.00754 | 0.0031 | 93.8594
7 | 0.7576 | 0.00787 | 0.0043 | 96.2643
7.5 | 0.8106 | 0.00825 | 0.0049 | 98.2545
8 | 0.874 | 0.00875 | 0.0029 | 99.8857
8.5 | 0.9376 | 0.0092 | 0.0009 | 101.913
9 | 1.0003 | 0.00977 | -0.0011 | 102.3849
9.5 | 1.0491 | 0.01027 | 0.0001 | 102.1519
10 | 1.092 | 0.01108 | 0.0022 | 98.556
10.5 | 1.1364 | 0.01186 | 0.004 | 95.8179
11 | 1.182 | 0.01258 | 0.0055 | 93.9587
11.5 | 1.2274 | 0.01331 | 0.007 | 92.2164
12 | 1.2715 | 0.01412 | 0.0086 | 90.0496
12.5 | 1.3139 | 0.015 | 0.0103 | 87.5933
13 | 1.3543 | 0.01594 | 0.0123 | 84.9624
13.5 | 1.3911 | 0.01703 | 0.0147 | 81.6853
14 | 1.4242 | 0.01819 | 0.0176 | 78.2958
14.5 | 1.4435 | 0.01953 | 0.0227 | 73.9119
15 | 1.4575 | 0.02103 | 0.028 | 69.3058
15.5 | 1.4508 | 0.02414 | 0.0339 | 60.0994
16 | 1.4648 | 0.02643 | 0.0365 | 55.4219
16.5 | 1.4761 | 0.02936 | 0.0382 | 50.2759
17 | 1.4529 | 0.03635 | 0.0382 | 39.9697
17.5 | 1.4394 | 0.04365 | 0.0358 | 32.9759
18 | 1.4211 | 0.05234 | 0.032 | 27.1513
18.5 | 1.4057 | 0.06111 | 0.0278 | 23.0028
19 | 1.3718 | 0.07319 | 0.0216 | 18.743
19.5 | 1.2922 | 0.0941 | 0.0102 | 13.7322
20 | 1.0501 | 0.15241 | -0.0244 | 6.89

## 67. Re 4M Mach 0.10 (1)
BIGFOIL.COM POLAR EXPORT
HN-478S
HN-478S |  |  |  | Cl Max: | 0.955 | at alpha= | 10 | deg
JavaFoil+Calcfoil stall+Eppler ext transition |  |  |  | L/D Max: | 92.984 | at alpha= | 9 | deg
Re: | 4000000 |  |  | Cd Min: | 0.00564 | at alpha= | -0.5 | deg
Mach: | 0.1 |  |  | Cl=0 at alpha= | 0 | deg
|  |  |  | @ Cl=0.1, Cd= | 0.0056933
|  |  |  | @ Cl=0.4, Cd= | 0.0065051
|  |  |  | @ Cl=0.6, Cd= | 0.007693
alpha (deg) | Cl | Cd | Cm | Cl/Cd
-15 | -0.616 | 0.10207 | 0.007 | -6.036
-14.5 | -0.65 | 0.0934 | 0.007 | -6.956
-14 | -0.684 | 0.08427 | 0.007 | -8.114
-13.5 | -0.717 | 0.07543 | 0.007 | -9.51
-13 | -0.761 | 0.05964 | 0.008 | -12.76
-12.5 | -0.818 | 0.03939 | 0.009 | -20.78
-12 | -0.869 | 0.02684 | 0.009 | -32.369
-11.5 | -0.908 | 0.01999 | 0.009 | -45.445
-11 | -0.936 | 0.0164 | 0.009 | -57.062
-10.5 | -0.952 | 0.01432 | 0.008 | -66.489
-10 | -0.955 | 0.01324 | 0.008 | -72.169
-9.5 | -0.949 | 0.01232 | 0.008 | -77.007
-9 | -0.933 | 0.01003 | 0.007 | -92.984
-8.5 | -0.911 | 0.01166 | 0.007 | -78.178
-8 | -0.88 | 0.01098 | 0.007 | -80.102
-7.5 | -0.842 | 0.01041 | 0.006 | -80.893
-7 | -0.8 | 0.00914 | 0.006 | -87.473
-6.5 | -0.753 | 0.00883 | 0.005 | -85.264
-6 | -0.701 | 0.00858 | 0.005 | -81.764
-5.5 | -0.647 | 0.00797 | 0.005 | -81.112
-5 | -0.591 | 0.00764 | 0.004 | -77.29
-4.5 | -0.534 | 0.00723 | 0.004 | -73.867
-4 | -0.476 | 0.00688 | 0.003 | -69.13
-3.5 | -0.417 | 0.00658 | 0.003 | -63.395
-3 | -0.358 | 0.00632 | 0.002 | -56.658
-2.5 | -0.299 | 0.00608 | 0.002 | -49.122
-2 | -0.239 | 0.00596 | 0.002 | -40.101
-1.5 | -0.179 | 0.00578 | 0.001 | -31.065
-1 | -0.12 | 0.00572 | 0.001 | -20.936
-0.5 | -0.06 | 0.00564 | 0 | -10.61
0 | 0 | 0.00565 | 0 | 0
0.5 | 0.06 | 0.00564 | 0 | 10.61
1 | 0.12 | 0.00572 | -0.001 | 20.936
1.5 | 0.179 | 0.00578 | -0.001 | 31.065
2 | 0.239 | 0.00596 | -0.002 | 40.101
2.5 | 0.299 | 0.00608 | -0.002 | 49.122
3 | 0.358 | 0.00632 | -0.002 | 56.658
3.5 | 0.417 | 0.00658 | -0.003 | 63.395
4 | 0.476 | 0.00688 | -0.003 | 69.13
4.5 | 0.534 | 0.00723 | -0.004 | 73.867
5 | 0.591 | 0.00764 | -0.004 | 77.29
5.5 | 0.647 | 0.00797 | -0.005 | 81.112
6 | 0.701 | 0.00858 | -0.005 | 81.764
6.5 | 0.753 | 0.00883 | -0.005 | 85.264
7 | 0.8 | 0.00914 | -0.006 | 87.473
7.5 | 0.842 | 0.01041 | -0.006 | 80.893
8 | 0.88 | 0.01098 | -0.007 | 80.105
8.5 | 0.912 | 0.01166 | -0.007 | 78.184
9 | 0.933 | 0.01003 | -0.007 | 92.984
9.5 | 0.949 | 0.01232 | -0.008 | 77.007
10 | 0.955 | 0.01324 | -0.008 | 72.169
10.5 | 0.952 | 0.01432 | -0.008 | 66.489
11 | 0.936 | 0.0164 | -0.009 | 57.062
11.5 | 0.908 | 0.01999 | -0.009 | 45.445
12 | 0.869 | 0.02684 | -0.009 | 32.369
12.5 | 0.818 | 0.03939 | -0.009 | 20.78
13 | 0.761 | 0.05964 | -0.008 | 12.76
13.5 | 0.717 | 0.07543 | -0.007 | 9.51
14 | 0.684 | 0.08427 | -0.007 | 8.114
14.5 | 0.65 | 0.0934 | -0.007 | 6.956
15 | 0.616 | 0.10207 | -0.007 | 6.036

## 68. Re 4M Mach 0.10 (2)
BIGFOIL.COM POLAR EXPORT
HN-478S
HN-478S |  |  |  | Cl Max: | 1.4479 | at alpha= | 16 | deg
XFOIL ncrit=9 |  |  |  | L/D Max: | 102.067 | at alpha= | 9 | deg
Re: | 4000000 |  |  | Cd Min: | 0.16583 | at alpha= | 20 | deg
Mach: | 0.1 |  |  | Cl=0 at alpha= | 0 | deg
|  |  |  | @ Cl=0.1, Cd= | 0.0046366
|  |  |  | @ Cl=0.4, Cd= | 0.005706
|  |  |  | @ Cl=0.6, Cd= | 0.0068127
alpha (deg) | Cl | Cd | Cm | Cl/Cd
-20 | -1.0145 | 0.16286 | 0.0301 | -6.2293
-19.5 | -1.0846 | 0.13767 | 0.0147 | -7.8783
-19 | -1.2439 | 0.09761 | -0.0091 | -12.7436
-18.5 | -1.3231 | 0.07642 | -0.0209 | -17.3135
-18 | -1.3513 | 0.06486 | -0.0268 | -20.8341
-17.5 | -1.4245 | 0.04774 | -0.0358 | -29.8387
-17 | -1.4317 | 0.04073 | -0.0386 | -35.151
-16.5 | -1.421 | 0.03633 | -0.0397 | -39.1137
-16 | -1.4436 | 0.02934 | -0.0397 | -49.2025
-15.5 | -1.4266 | 0.02679 | -0.0382 | -53.2512
-15 | -1.4363 | 0.02292 | -0.0336 | -62.6658
-14.5 | -1.4342 | 0.02048 | -0.0278 | -70.0293
-14 | -1.4201 | 0.01907 | -0.0219 | -74.4678
-13.5 | -1.3944 | 0.01768 | -0.0176 | -78.8688
-13 | -1.3589 | 0.01654 | -0.0148 | -82.1584
-12.5 | -1.3207 | 0.01541 | -0.0123 | -85.7041
-12 | -1.279 | 0.01445 | -0.0102 | -88.5121
-11.5 | -1.2352 | 0.01357 | -0.0084 | -91.0243
-11 | -1.1899 | 0.01278 | -0.0067 | -93.1064
-10.5 | -1.1434 | 0.01209 | -0.0052 | -94.574
-10 | -1.099 | 0.01123 | -0.0032 | -97.8629
-9.5 | -1.0545 | 0.01049 | -0.0011 | -100.5243
-9 | -1.0076 | 0.00987 | 0.0005 | -102.0871
-8.5 | -0.9443 | 0.00928 | -0.0013 | -101.7565
-8 | -0.88 | 0.00882 | -0.0033 | -99.7732
-7.5 | -0.8159 | 0.0083 | -0.0053 | -98.3012
-7 | -0.7623 | 0.00794 | -0.0047 | -96.0076
-6.5 | -0.7121 | 0.0076 | -0.0034 | -93.6974
-6 | -0.6602 | 0.00721 | -0.0026 | -91.5673
-5.5 | -0.6073 | 0.00685 | -0.0019 | -88.6569
-5 | -0.5531 | 0.00656 | -0.0015 | -84.314
-4.5 | -0.4987 | 0.00627 | -0.0012 | -79.5375
-4 | -0.4445 | 0.00595 | -0.0008 | -74.7059
-3.5 | -0.3898 | 0.00565 | -0.0006 | -68.9912
-3 | -0.3352 | 0.00536 | -0.0003 | -62.5373
-2.5 | -0.2797 | 0.00514 | -0.0002 | -54.4163
-2 | -0.2241 | 0.00497 | -0.0001 | -45.0905
-1.5 | -0.1686 | 0.00476 | 0 | -35.4202
-1 | -0.1126 | 0.00465 | 0 | -24.2151
-0.5 | -0.0563 | 0.00459 | 0 | -12.2658
0 | 0 | 0.00456 | 0 | 0
0.5 | 0.0562 | 0.00459 | 0 | 12.244
1 | 0.1126 | 0.00465 | 0 | 24.2151
1.5 | 0.1686 | 0.00476 | 0 | 35.4202
2 | 0.2241 | 0.00496 | 0.0001 | 45.1815
2.5 | 0.2797 | 0.00514 | 0.0002 | 54.4163
3 | 0.3351 | 0.00536 | 0.0004 | 62.5187
3.5 | 0.3898 | 0.00565 | 0.0006 | 68.9912
4 | 0.4444 | 0.00595 | 0.0009 | 74.6891
4.5 | 0.4987 | 0.00627 | 0.0012 | 79.5375
5 | 0.5531 | 0.00657 | 0.0015 | 84.1857
5.5 | 0.6072 | 0.00685 | 0.0019 | 88.6423
6 | 0.6601 | 0.00721 | 0.0026 | 91.5534
6.5 | 0.7121 | 0.0076 | 0.0034 | 93.6974
7 | 0.7623 | 0.00793 | 0.0047 | 96.1286
7.5 | 0.8159 | 0.0083 | 0.0053 | 98.3012
8.5 | 0.9441 | 0.00929 | 0.0014 | 101.6254
9 | 1.0074 | 0.00987 | -0.0005 | 102.0669
9.5 | 1.055 | 0.01046 | 0.001 | 100.8604
10 | 1.0983 | 0.0113 | 0.0033 | 97.1947
10.5 | 1.1434 | 0.01207 | 0.0052 | 94.7307
11 | 1.1896 | 0.0128 | 0.0068 | 92.9375
11.5 | 1.2349 | 0.01359 | 0.0085 | 90.8683
12 | 1.2787 | 0.01446 | 0.0103 | 88.4302
12.5 | 1.3206 | 0.01542 | 0.0123 | 85.642
13 | 1.3598 | 0.01646 | 0.0147 | 82.6124
13.5 | 1.3945 | 0.01768 | 0.0176 | 78.8744
14 | 1.4214 | 0.01902 | 0.0217 | 74.7319
14.5 | 1.4292 | 0.02077 | 0.0284 | 68.8108
15 | 1.4434 | 0.02253 | 0.0329 | 64.0657
15.5 | 1.4381 | 0.026 | 0.0375 | 55.3115
16 | 1.4479 | 0.02904 | 0.0395 | 49.8588
16.5 | 1.4175 | 0.03687 | 0.0393 | 38.4459
17 | 1.4215 | 0.04216 | 0.0377 | 33.7168
17.5 | 1.3933 | 0.0523 | 0.0329 | 26.6405
18 | 1.354 | 0.06483 | 0.0264 | 20.8854
18.5 | 1.3104 | 0.07888 | 0.0191 | 16.6126
19 | 1.2345 | 0.09963 | 0.0077 | 12.3908
19.5 | 1.065 | 0.14224 | -0.0176 | 7.4873
20 | 1.0037 | 0.16583 | -0.0319 | 6.0526

## 69. Re 4M Mach 0.25 (1)
BIGFOIL.COM POLAR EXPORT
HN-478S
HN-478S |  |  |  | Cl Max: | 0.917 | at alpha= | 9 | deg
JavaFoil+Calcfoil stall+Eppler ext transition |  |  |  | L/D Max: | 84.878 | at alpha= | 6.5 | deg
Re: | 4000000 |  |  | Cd Min: | 0.00569 | at alpha= | -0.5 | deg
Mach: | 0.25 |  |  | Cl=0 at alpha= | 0 | deg
|  |  |  | @ Cl=0.1, Cd= | 0.0057274
|  |  |  | @ Cl=0.4, Cd= | 0.10492
|  |  |  | @ Cl=0.6, Cd= | 0.10492
alpha (deg) | Cl | Cd | Cm | Cl/Cd
-14 | -0.363 | 0.1042 | 0.006 | -3.482
-13.5 | -0.435 | 0.09757 | 0.006 | -4.454
-13 | -0.502 | 0.09 | 0.006 | -5.577
-12.5 | -0.565 | 0.08152 | 0.006 | -6.936
-12 | -0.628 | 0.07025 | 0.007 | -8.933
-11.5 | -0.702 | 0.04936 | 0.007 | -14.229
-11 | -0.793 | 0.02648 | 0.008 | -29.965
-10.5 | -0.857 | 0.01823 | 0.008 | -46.981
-10 | -0.894 | 0.01518 | 0.008 | -58.905
-9.5 | -0.914 | 0.01355 | 0.008 | -67.457
-9 | -0.917 | 0.01254 | 0.007 | -73.116
-8.5 | -0.907 | 0.0117 | 0.007 | -77.484
-8 | -0.887 | 0.01163 | 0.007 | -76.238
-7.5 | -0.855 | 0.01094 | 0.006 | -78.172
-7 | -0.815 | 0.01038 | 0.006 | -78.547
-6.5 | -0.77 | 0.00907 | 0.005 | -84.878
-6 | -0.718 | 0.00878 | 0.005 | -81.777
-5.5 | -0.663 | 0.00815 | 0.005 | -81.355
-5 | -0.606 | 0.0078 | 0.004 | -77.73
-4.5 | -0.548 | 0.00738 | 0.004 | -74.284
-4 | -0.488 | 0.00701 | 0.003 | -69.67
-3.5 | -0.428 | 0.00669 | 0.003 | -64.088
-3 | -0.368 | 0.0064 | 0.003 | -57.457
-2.5 | -0.307 | 0.00618 | 0.002 | -49.682
-2 | -0.246 | 0.00603 | 0.002 | -40.775
-1.5 | -0.184 | 0.00583 | 0.001 | -31.611
-1 | -0.123 | 0.00575 | 0.001 | -21.394
-0.5 | -0.062 | 0.00569 | 0 | -10.812
0 | 0 | 0.0057 | 0 | 0
0.5 | 0.062 | 0.00569 | 0 | 10.812
1 | 0.123 | 0.00575 | -0.001 | 21.394
1.5 | 0.184 | 0.00583 | -0.001 | 31.611
2 | 0.246 | 0.00603 | -0.002 | 40.775
2.5 | 0.307 | 0.00618 | -0.002 | 49.682
3 | 0.368 | 0.0064 | -0.003 | 57.457
3.5 | 0.428 | 0.00669 | -0.003 | 64.088
4 | 0.488 | 0.00701 | -0.003 | 69.67
4.5 | 0.548 | 0.00738 | -0.004 | 74.284
5 | 0.606 | 0.0078 | -0.004 | 77.73
5.5 | 0.663 | 0.00815 | -0.005 | 81.355
6 | 0.718 | 0.00878 | -0.005 | 81.777
6.5 | 0.77 | 0.00907 | -0.005 | 84.878
7 | 0.815 | 0.01038 | -0.006 | 78.548
7.5 | 0.855 | 0.01094 | -0.006 | 78.174
8 | 0.887 | 0.01163 | -0.007 | 76.242
8.5 | 0.907 | 0.0117 | -0.007 | 77.484
9 | 0.917 | 0.01254 | -0.007 | 73.116
9.5 | 0.914 | 0.01355 | -0.008 | 67.457
10 | 0.894 | 0.01523 | -0.008 | 58.691
10.5 | 0.857 | 0.01823 | -0.008 | 46.981
11 | 0.793 | 0.02648 | -0.008 | 29.965
11.5 | 0.702 | 0.04936 | -0.007 | 14.229
12 | 0.628 | 0.06955 | -0.007 | 9.035
12.5 | 0.565 | 0.08152 | -0.006 | 6.936
13 | 0.502 | 0.09 | -0.006 | 5.577
13.5 | 0.434 | 0.09823 | -0.006 | 4.422
14 | 0.363 | 0.10492 | -0.006 | 3.456

## 70. Re 4M Mach 0.25 (2)
BIGFOIL.COM POLAR EXPORT
HN-478S
HN-478S |  |  |  | Cl Max: | 1.3425 | at alpha= | 13 | deg
XFOIL ncrit=9 |  |  |  | L/D Max: | 100.163 | at alpha= | 8.5 | deg
Re: | 4000000 |  |  | Cd Min: | 0.16624 | at alpha= | -18.5 | deg
Mach: | 0.25 |  |  | Cl=0 at alpha= | 0 | deg
|  |  |  | @ Cl=0.1, Cd= | 0.0046762
|  |  |  | @ Cl=0.4, Cd= | 0.0057478
|  |  |  | @ Cl=0.6, Cd= | 0.0068936
alpha (deg) | Cl | Cd | Cm | Cl/Cd
-18.5 | -0.9246 | 0.16624 | 0.0298 | -5.5618
-18 | -0.9781 | 0.14426 | 0.0162 | -6.7801
-17.5 | -1.0048 | 0.12958 | 0.0075 | -7.7543
-17 | -1.0893 | 0.10522 | -0.0071 | -10.3526
-16.5 | -1.1624 | 0.08495 | -0.0184 | -13.6833
-16 | -1.1733 | 0.0755 | -0.0228 | -15.5404
-15.5 | -1.2653 | 0.05425 | -0.0357 | -23.3235
-15 | -1.2898 | 0.04381 | -0.0415 | -29.4408
-14.5 | -1.3247 | 0.03361 | -0.0457 | -39.4139
-14 | -1.3215 | 0.0289 | -0.0451 | -45.7266
-13.5 | -1.3402 | 0.02375 | -0.0411 | -56.4295
-13 | -1.3401 | 0.02088 | -0.0349 | -64.181
-12.5 | -1.3346 | 0.01884 | -0.027 | -70.8386
-12 | -1.3065 | 0.01706 | -0.0221 | -76.5826
-11.5 | -1.2697 | 0.01557 | -0.0182 | -81.5478
-11 | -1.2276 | 0.01431 | -0.015 | -85.7862
-10.5 | -1.182 | 0.01328 | -0.0122 | -89.006
-10 | -1.1353 | 0.01232 | -0.0095 | -92.151
-9.5 | -1.0883 | 0.01149 | -0.0067 | -94.7171
-9 | -1.0431 | 0.01064 | -0.0037 | -98.0357
-8.5 | -0.9807 | 0.00979 | -0.0043 | -100.1736
-8 | -0.9132 | 0.00916 | -0.0059 | -99.6943
-7.5 | -0.8448 | 0.00863 | -0.0077 | -97.8911
-7 | -0.7893 | 0.0082 | -0.0067 | -96.2561
-6.5 | -0.7366 | 0.00784 | -0.0051 | -93.9541
-6 | -0.6822 | 0.00746 | -0.004 | -91.4477
-5.5 | -0.6276 | 0.00705 | -0.0031 | -89.0213
-5 | -0.5717 | 0.00671 | -0.0024 | -85.2012
-4.5 | -0.5153 | 0.00639 | -0.0019 | -80.6416
-4 | -0.4588 | 0.00608 | -0.0014 | -75.4605
-3.5 | -0.4023 | 0.00576 | -0.001 | -69.8438
-3 | -0.3458 | 0.00546 | -0.0007 | -63.3333
-2 | -0.2311 | 0.00503 | -0.0003 | -45.9443
-1.5 | -0.1739 | 0.00481 | -0.0001 | -36.1538
-1 | -0.1161 | 0.00469 | -0.0001 | -24.7548
-0.5 | -0.058 | 0.00464 | 0 | -12.5
0 | 0 | 0.00462 | 0 | 0
0.5 | 0.0579 | 0.00464 | 0.0001 | 12.4784
1 | 0.1161 | 0.00469 | 0.0001 | 24.7548
1.5 | 0.1739 | 0.00481 | 0.0001 | 36.1538
2 | 0.2311 | 0.00503 | 0.0003 | 45.9443
2.5 | 0.2885 | 0.00523 | 0.0005 | 55.1625
3 | 0.3457 | 0.00546 | 0.0007 | 63.315
3.5 | 0.4023 | 0.00576 | 0.001 | 69.8438
4 | 0.4587 | 0.00609 | 0.0014 | 75.3202
5.5 | 0.6275 | 0.00705 | 0.0031 | 89.0071
6 | 0.6821 | 0.00747 | 0.004 | 91.3119
6.5 | 0.7366 | 0.00783 | 0.0051 | 94.0741
7 | 0.7892 | 0.0082 | 0.0067 | 96.2439
7.5 | 0.8447 | 0.00863 | 0.0077 | 97.8795
8 | 0.9131 | 0.00915 | 0.0059 | 99.7923
8.5 | 0.9806 | 0.00979 | 0.0043 | 100.1634
9 | 1.0432 | 0.01064 | 0.0036 | 98.0451
9.5 | 1.0887 | 0.01146 | 0.0067 | 95
10 | 1.135 | 0.01235 | 0.0095 | 91.9028
10.5 | 1.1821 | 0.01325 | 0.0121 | 89.2151
11 | 1.2271 | 0.01434 | 0.015 | 85.5718
11.5 | 1.269 | 0.01561 | 0.0183 | 81.294
12 | 1.306 | 0.01709 | 0.0222 | 76.419
12.5 | 1.3351 | 0.01882 | 0.0269 | 70.9405
13 | 1.3425 | 0.02078 | 0.0346 | 64.6054
13.5 | 1.3414 | 0.02371 | 0.041 | 56.5753
14 | 1.3247 | 0.02869 | 0.045 | 46.1729
14.5 | 1.2996 | 0.03632 | 0.0444 | 35.7819
15 | 1.3005 | 0.04267 | 0.042 | 30.4781
15.5 | 1.2045 | 0.06341 | 0.0289 | 18.9954
16 | 1.1682 | 0.07666 | 0.0217 | 15.2387
16.5 | 1.1747 | 0.08334 | 0.0192 | 14.0953
17 | 1.0965 | 0.1042 | 0.0075 | 10.523
17.5 | 1.0378 | 0.12337 | -0.0036 | 8.4121
18 | 0.9766 | 0.14482 | -0.0167 | 6.7435

## 71. Re 4M Mach 0.50 (1)
BIGFOIL.COM POLAR EXPORT
HN-478S
HN-478S |  |  |  | Cl Max: | 1.087 | at alpha= | 20 | deg
JavaFoil+Calcfoil stall+Eppler ext transition |  |  |  | L/D Max: | 81.701 | at alpha= | 6.5 | deg
Re: | 4000000 |  |  | Cd Min: | 0.00589 | at alpha= | -0.5 | deg
Mach: | 0.5 |  |  | Cl=0 at alpha= | 0 | deg
|  |  |  | @ Cl=0.1, Cd= | 0.0059401
|  |  |  | @ Cl=0.4, Cd= | 0.0068282
|  |  |  | @ Cl=0.6, Cd= | 0.07421
alpha (deg) | Cl | Cd | Cm | Cl/Cd
-20 | -1.087 | 0.16165 | 0.011 | -6.723
-19.5 | -1.057 | 0.15759 | 0.01 | -6.706
-19 | -1.029 | 0.15302 | 0.01 | -6.723
-18.5 | -1.002 | 0.16538 | 0.01 | -6.056
-18 | -0.98 | 0.14698 | 0.01 | -6.664
-17.5 | -0.951 | 0.13969 | 0.009 | -6.807
-17 | -0.921 | 0.13481 | 0.009 | -6.835
-16.5 | -0.895 | 0.13045 | 0.008 | -6.858
-16 | -0.868 | 0.12643 | 0.008 | -6.865
-15.5 | -0.843 | 0.12265 | 0.008 | -6.871
-15 | -0.814 | 0.11618 | 0.007 | -7.003
-14.5 | -0.787 | 0.11223 | 0.007 | -7.01
-14 | -0.76 | 0.10853 | 0.007 | -7.006
-13.5 | -0.734 | 0.1059 | 0.007 | -6.928
-13 | -0.705 | 0.10031 | 0.006 | -7.033
-12.5 | -0.679 | 0.09871 | 0.006 | -6.878
-12 | -0.652 | 0.09343 | 0.006 | -6.978
-11.5 | -0.625 | 0.08249 | 0.005 | -7.581
-11 | -0.6 | 0.07362 | 0.005 | -8.151
-10.5 | -0.571 | 0.07676 | 0.005 | -7.44
-10 | -0.553 | 0.06317 | 0.006 | -8.747
-9.5 | -0.595 | 0.02425 | 0.008 | -24.513
-9 | -0.49 | 0.06294 | 0.004 | -7.785
-8.5 | -0.543 | 0.01944 | 0.007 | -27.922
-8 | -0.436 | 0.05713 | 0.004 | -7.633
-7.5 | -0.732 | 0.01473 | 0.007 | -49.709
-7 | -0.829 | 0.01196 | 0.007 | -69.346
-6.5 | -0.824 | 0.01009 | 0.006 | -81.621
-6 | -0.784 | 0.01111 | 0.006 | -70.578
-5.5 | -0.73 | 0.01038 | 0.005 | -70.336
-5 | -0.671 | 0.00857 | 0.005 | -78.378
-4.5 | -0.609 | 0.00811 | 0.004 | -75.114
-4 | -0.544 | 0.00762 | 0.004 | -71.381
-3.5 | -0.478 | 0.0072 | 0.003 | -66.357
-3 | -0.411 | 0.00688 | 0.003 | -59.717
-2.5 | -0.343 | 0.00656 | 0.002 | -52.238
-2 | -0.275 | 0.00631 | 0.002 | -43.526
-1.5 | -0.206 | 0.00613 | 0.001 | -33.586
-1 | -0.137 | 0.006 | 0.001 | -22.921
-0.5 | -0.069 | 0.00589 | 0 | -11.679
0 | 0 | 0.00589 | 0 | 0
0.5 | 0.069 | 0.00589 | 0 | 11.679
1 | 0.137 | 0.006 | -0.001 | 22.921
1.5 | 0.206 | 0.00613 | -0.001 | 33.586
2 | 0.275 | 0.00631 | -0.002 | 43.526
2.5 | 0.343 | 0.00656 | -0.002 | 52.236
3 | 0.411 | 0.00688 | -0.003 | 59.717
3.5 | 0.478 | 0.0072 | -0.003 | 66.357
4 | 0.544 | 0.00756 | -0.004 | 72
4.5 | 0.609 | 0.00803 | -0.004 | 75.837
5 | 0.671 | 0.00857 | -0.005 | 78.378
5.5 | 0.73 | 0.01036 | -0.005 | 70.517
6 | 0.784 | 0.0111 | -0.006 | 70.647
6.5 | 0.824 | 0.01008 | -0.006 | 81.701
7 | 0.829 | 0.01196 | -0.007 | 69.369
7.5 | 0.732 | 0.01473 | -0.007 | 49.687
8 | 0.436 | 0.05701 | -0.004 | 7.649
8.5 | 0.542 | 0.01965 | -0.007 | 27.585
9 | 0.49 | 0.06315 | -0.004 | 7.759
9.5 | 0.592 | 0.02521 | -0.008 | 23.471
10 | 0.55 | 0.06502 | -0.005 | 8.462
10.5 | 0.571 | 0.07746 | -0.005 | 7.369
11 | 0.599 | 0.07386 | -0.005 | 8.116
11.5 | 0.625 | 0.08297 | -0.005 | 7.536
12 | 0.652 | 0.0935 | -0.006 | 6.974
12.5 | 0.679 | 0.09677 | -0.006 | 7.016
13 | 0.705 | 0.10026 | -0.006 | 7.036
13.5 | 0.734 | 0.10591 | -0.007 | 6.927
14 | 0.76 | 0.11005 | -0.007 | 6.909
14.5 | 0.787 | 0.11343 | -0.007 | 6.936
15 | 0.814 | 0.11699 | -0.007 | 6.954
15.5 | 0.843 | 0.12343 | -0.008 | 6.827
16 | 0.868 | 0.12672 | -0.008 | 6.85
16.5 | 0.895 | 0.13126 | -0.008 | 6.816
17 | 0.922 | 0.13576 | -0.009 | 6.788
17.5 | 0.951 | 0.13969 | -0.009 | 6.807
18 | 0.98 | 0.14649 | -0.01 | 6.688
18.5 | 1.002 | 0.14927 | -0.01 | 6.714
19 | 1.029 | 0.15181 | -0.01 | 6.776
19.5 | 1.057 | 0.15766 | -0.01 | 6.704
20 | 1.087 | 0.16156 | -0.011 | 6.727

## 72. Re 4M Mach 0.50 (2)
BIGFOIL.COM POLAR EXPORT
HN-478S
HN-478S |  |  |  | Cl Max: | 1.0515 | at alpha= | 8 | deg
XFOIL ncrit=9 |  |  |  | L/D Max: | 95.9009 | at alpha= | 7 | deg
Re: | 4000000 |  |  | Cd Min: | 0.11191 | at alpha= | -13 | deg
Mach: | 0.5 |  |  | Cl=0 at alpha= | 0 | deg
|  |  |  | @ Cl=0.1, Cd= | 0.0048862
|  |  |  | @ Cl=0.4, Cd= | 0.0058883
|  |  |  | @ Cl=0.6, Cd= | 0.0070637
alpha (deg) | Cl | Cd | Cm | Cl/Cd
-13 | -0.7912 | 0.11191 | -0.004 | -7.07
-12.5 | -0.8127 | 0.09961 | -0.0108 | -8.1588
-12 | -0.837 | 0.08778 | -0.017 | -9.5352
-11.5 | -0.8617 | 0.07626 | -0.0227 | -11.2995
-11 | -0.8879 | 0.06418 | -0.029 | -13.8345
-10.5 | -0.9143 | 0.05176 | -0.0372 | -17.6642
-10 | -0.9406 | 0.0401 | -0.0457 | -23.4564
-9.5 | -0.9748 | 0.0298 | -0.0511 | -32.7114
-9 | -1.0088 | 0.02273 | -0.0481 | -44.3819
-8.5 | -1.0447 | 0.01804 | -0.0362 | -57.9102
-8 | -1.0518 | 0.01352 | -0.0243 | -77.7959
-7 | -0.9104 | 0.00949 | -0.0191 | -95.9326
-6.5 | -0.8481 | 0.00893 | -0.0152 | -94.972
-5.5 | -0.7184 | 0.00794 | -0.0097 | -90.4786
-5 | -0.6541 | 0.00741 | -0.0076 | -88.2726
-4.5 | -0.5885 | 0.00699 | -0.006 | -84.1917
-4 | -0.5232 | 0.0066 | -0.0046 | -79.2727
-3.5 | -0.458 | 0.00621 | -0.0035 | -73.752
-3 | -0.3931 | 0.00585 | -0.0026 | -67.1966
-2.5 | -0.3279 | 0.00557 | -0.0019 | -58.8689
-2 | -0.2622 | 0.00534 | -0.0013 | -49.1011
-1 | -0.1319 | 0.00493 | -0.0005 | -26.7546
-0.5 | -0.0658 | 0.00486 | -0.0002 | -13.5391
0 | 0 | 0.00483 | 0 | 0
0.5 | 0.0658 | 0.00485 | 0.0002 | 13.567
1 | 0.1319 | 0.00492 | 0.0005 | 26.8089
1.5 | 0.1972 | 0.0051 | 0.0008 | 38.6667
2 | 0.2622 | 0.00534 | 0.0013 | 49.1011
2.5 | 0.3278 | 0.00557 | 0.0019 | 58.851
3 | 0.3931 | 0.00585 | 0.0026 | 67.1966
3.5 | 0.458 | 0.00621 | 0.0035 | 73.752
4 | 0.5231 | 0.0066 | 0.0047 | 79.2576
4.5 | 0.5885 | 0.00699 | 0.006 | 84.1917
5 | 0.654 | 0.00741 | 0.0076 | 88.2591
5.5 | 0.7183 | 0.00794 | 0.0097 | 90.466
6.5 | 0.848 | 0.00893 | 0.0152 | 94.9608
7 | 0.9101 | 0.00949 | 0.0192 | 95.9009
7.5 | 0.9784 | 0.01036 | 0.0226 | 94.4402
8 | 1.0515 | 0.01355 | 0.0244 | 77.6015
8.5 | 1.0448 | 0.01802 | 0.0362 | 57.98
9 | 1.0094 | 0.02268 | 0.0481 | 44.5062
9.5 | 0.9759 | 0.0297 | 0.0512 | 32.8586
10 | 0.9421 | 0.03993 | 0.0459 | 23.5938
10.5 | 0.9152 | 0.05168 | 0.0373 | 17.709
11 | 0.8872 | 0.06436 | 0.0288 | 13.785
11.5 | 0.8589 | 0.07676 | 0.0222 | 11.1894
12 | 0.8365 | 0.08796 | 0.0168 | 9.51
12.5 | 0.8146 | 0.09946 | 0.0108 | 8.1902
13 | 0.7931 | 0.11171 | 0.004 | 7.0996

## 73. Re 5M Mach 0.00 (1)
BIGFOIL.COM POLAR EXPORT
HN-478S
HN-478S |  |  |  | Cl Max: | 0.966 | at alpha= | 10.5 | deg
JavaFoil+Calcfoil stall+Eppler ext transition |  |  |  | L/D Max: | 91.426 | at alpha= | 9 | deg
Re: | 5000000 |  |  | Cd Min: | 0.00561 | at alpha= | 0 | deg
Mach: | 0 |  |  | Cl=0 at alpha= | 0 | deg
|  |  |  | @ Cl=0.1, Cd= | 0.0056978
|  |  |  | @ Cl=0.4, Cd= | 0.0064664
|  |  |  | @ Cl=0.6, Cd= | 0.0075386
alpha (deg) | Cl | Cd | Cm | Cl/Cd
-15.5 | -0.633 | 0.10177 | 0.008 | -6.223
-15 | -0.665 | 0.09259 | 0.008 | -7.178
-14.5 | -0.698 | 0.0821 | 0.008 | -8.499
-14 | -0.734 | 0.07018 | 0.008 | -10.454
-13.5 | -0.779 | 0.05341 | 0.009 | -14.58
-13 | -0.826 | 0.03867 | 0.009 | -21.356
-12.5 | -0.872 | 0.02735 | 0.009 | -31.881
-12 | -0.909 | 0.02096 | 0.009 | -43.352
-11.5 | -0.937 | 0.01709 | 0.009 | -54.825
-11 | -0.956 | 0.01481 | 0.009 | -64.552
-10.5 | -0.966 | 0.01336 | 0.008 | -72.283
-10 | -0.964 | 0.01249 | 0.008 | -77.15
-9.5 | -0.953 | 0.01174 | 0.008 | -81.185
-9 | -0.935 | 0.01023 | 0.007 | -91.426
-8.5 | -0.911 | 0.01108 | 0.007 | -82.206
-8 | -0.878 | 0.01051 | 0.006 | -83.542
-7.5 | -0.84 | 0.00919 | 0.006 | -91.381
-7 | -0.797 | 0.00891 | 0.006 | -89.432
-6.5 | -0.75 | 0.00858 | 0.005 | -87.401
-6 | -0.698 | 0.00834 | 0.005 | -83.694
-5.5 | -0.644 | 0.00779 | 0.004 | -82.604
-5 | -0.588 | 0.00747 | 0.004 | -78.677
-4.5 | -0.531 | 0.00712 | 0.004 | -74.622
-4 | -0.473 | 0.00679 | 0.003 | -69.669
-3.5 | -0.415 | 0.00653 | 0.003 | -63.562
-3 | -0.356 | 0.00628 | 0.002 | -56.761
-2.5 | -0.297 | 0.00612 | 0.002 | -48.577
-2 | -0.238 | 0.00593 | 0.002 | -40.161
-1.5 | -0.179 | 0.00581 | 0.001 | -30.718
-1 | -0.119 | 0.00573 | 0.001 | -20.796
-0.5 | -0.06 | 0.00563 | 0 | -10.576
0 | 0 | 0.00561 | 0 | 0
0.5 | 0.06 | 0.00563 | 0 | 10.576
1 | 0.119 | 0.00573 | -0.001 | 20.796
1.5 | 0.179 | 0.00581 | -0.001 | 30.718
2 | 0.238 | 0.00593 | -0.002 | 40.161
2.5 | 0.297 | 0.00612 | -0.002 | 48.577
3 | 0.356 | 0.00628 | -0.002 | 56.761
3.5 | 0.415 | 0.00653 | -0.003 | 63.562
4 | 0.473 | 0.00679 | -0.003 | 69.669
4.5 | 0.531 | 0.00712 | -0.004 | 74.622
5 | 0.588 | 0.00747 | -0.004 | 78.677
5.5 | 0.644 | 0.00779 | -0.004 | 82.604
6 | 0.698 | 0.00834 | -0.005 | 83.694
6.5 | 0.75 | 0.00858 | -0.005 | 87.401
7 | 0.797 | 0.00891 | -0.006 | 89.432
7.5 | 0.84 | 0.00919 | -0.006 | 91.381
8 | 0.878 | 0.01051 | -0.006 | 83.543
8.5 | 0.911 | 0.01108 | -0.007 | 82.21
9 | 0.935 | 0.01023 | -0.007 | 91.426
9.5 | 0.953 | 0.01174 | -0.008 | 81.185
10 | 0.964 | 0.01249 | -0.008 | 77.15
10.5 | 0.966 | 0.01336 | -0.008 | 72.283
11 | 0.956 | 0.01481 | -0.009 | 64.552
11.5 | 0.937 | 0.01709 | -0.009 | 54.825
12 | 0.909 | 0.02096 | -0.009 | 43.352
12.5 | 0.872 | 0.02735 | -0.009 | 31.881
13 | 0.826 | 0.03867 | -0.009 | 21.356
13.5 | 0.779 | 0.05341 | -0.009 | 14.58
14 | 0.734 | 0.07018 | -0.008 | 10.454
14.5 | 0.698 | 0.0821 | -0.008 | 8.499
15 | 0.665 | 0.09259 | -0.008 | 7.178
15.5 | 0.633 | 0.10177 | -0.008 | 6.223

## 74. Re 5M Mach 0.00 (2)
BIGFOIL.COM POLAR EXPORT
HN-478S
HN-478S |  |  |  | Cl Max: | 1.5126 | at alpha= | 17 | deg
XFOIL ncrit=9 |  |  |  | L/D Max: | 106.767 | at alpha= | 9 | deg
Re: | 5000000 |  |  | Cd Min: | 0.08746 | at alpha= | 20 | deg
Mach: | 0 |  |  | Cl=0 at alpha= | 0 | deg
|  |  |  | @ Cl=0.1, Cd= | 0.0046052
|  |  |  | @ Cl=0.4, Cd= | 0.0056273
|  |  |  | @ Cl=0.6, Cd= | 0.0066461
alpha (deg) | Cl | Cd | Cm | Cl/Cd
-20 | -1.3784 | 0.0861 | -0.0157 | -16.0093
-19.5 | -1.4314 | 0.07073 | -0.0236 | -20.2375
-19 | -1.4908 | 0.0556 | -0.0309 | -26.8129
-18.5 | -1.5115 | 0.04663 | -0.0349 | -32.4148
-18 | -1.5092 | 0.04093 | -0.0371 | -36.8727
-17.5 | -1.5289 | 0.03329 | -0.0391 | -45.9267
-17 | -1.519 | 0.02962 | -0.0388 | -51.2829
-16.5 | -1.5006 | 0.02714 | -0.0377 | -55.2911
-16 | -1.5041 | 0.02353 | -0.0343 | -63.9227
-15.5 | -1.4826 | 0.02204 | -0.0314 | -67.2686
-15 | -1.4661 | 0.0205 | -0.0272 | -71.5171
-14.5 | -1.4599 | 0.01878 | -0.0204 | -77.737
-14 | -1.4334 | 0.01755 | -0.0165 | -81.6752
-13.5 | -1.4008 | 0.01628 | -0.0135 | -86.0442
-13 | -1.3623 | 0.01528 | -0.0112 | -89.1558
-12.5 | -1.3217 | 0.01431 | -0.0092 | -92.362
-12 | -1.2786 | 0.01345 | -0.0075 | -95.0632
-11.5 | -1.234 | 0.01267 | -0.006 | -97.3954
-11 | -1.1883 | 0.01196 | -0.0046 | -99.3562
-10.5 | -1.1418 | 0.01133 | -0.0032 | -100.7767
-10 | -1.0965 | 0.01065 | -0.0015 | -102.9577
-9.5 | -1.0522 | 0.00998 | 0.0005 | -105.4309
-9 | -0.9942 | 0.00931 | -0.0005 | -106.7884
-8.5 | -0.9309 | 0.00879 | -0.0025 | -105.9044
-8 | -0.8672 | 0.00833 | -0.0046 | -104.1056
-7.5 | -0.8141 | 0.00795 | -0.0041 | -102.4025
-7 | -0.7637 | 0.00768 | -0.003 | -99.4401
-6.5 | -0.7119 | 0.00736 | -0.0022 | -96.7255
-6 | -0.6593 | 0.00701 | -0.0017 | -94.0514
-5.5 | -0.606 | 0.00668 | -0.0012 | -90.7186
-5 | -0.5521 | 0.00637 | -0.0009 | -86.6719
-4.5 | -0.4976 | 0.00611 | -0.0007 | -81.4403
-4 | -0.4431 | 0.00584 | -0.0005 | -75.8733
-3.5 | -0.3884 | 0.00557 | -0.0003 | -69.7307
-3 | -0.3338 | 0.00529 | -0.0001 | -63.1002
-2.5 | -0.2784 | 0.0051 | -0.0001 | -54.5882
-2 | -0.223 | 0.00493 | 0 | -45.2333
-1.5 | -0.1677 | 0.00472 | 0 | -35.5297
-1 | -0.1119 | 0.00462 | 0 | -24.2208
-0.5 | -0.0561 | 0.00455 | 0 | -12.3297
0 | 0 | 0.00454 | 0 | 0
0.5 | 0.056 | 0.00455 | 0 | 12.3077
1 | 0.1118 | 0.00462 | 0 | 24.1991
1.5 | 0.1677 | 0.00472 | 0 | 35.5297
2 | 0.223 | 0.00492 | 0 | 45.3252
2.5 | 0.2784 | 0.00509 | 0.0001 | 54.6955
3 | 0.3338 | 0.00529 | 0.0001 | 63.1002
3.5 | 0.3884 | 0.00557 | 0.0003 | 69.7307
4 | 0.4431 | 0.00584 | 0.0005 | 75.8733
4.5 | 0.4976 | 0.00611 | 0.0007 | 81.4403
5 | 0.552 | 0.00637 | 0.0009 | 86.6562
5.5 | 0.6059 | 0.00668 | 0.0013 | 90.7036
6 | 0.6591 | 0.00702 | 0.0017 | 93.8889
6.5 | 0.7119 | 0.00736 | 0.0022 | 96.7255
7 | 0.7637 | 0.00768 | 0.003 | 99.4401
7.5 | 0.814 | 0.00796 | 0.0041 | 102.2613
8 | 0.8673 | 0.00833 | 0.0046 | 104.1176
8.5 | 0.9304 | 0.00879 | 0.0026 | 105.8476
9 | 0.994 | 0.00931 | 0.0005 | 106.7669
9.5 | 1.0531 | 0.00991 | -0.0007 | 106.2664
10 | 1.0957 | 0.01072 | 0.0016 | 102.2108
10.5 | 1.1418 | 0.01132 | 0.0032 | 100.8657
11 | 1.1881 | 0.01196 | 0.0046 | 99.3395
11.5 | 1.2337 | 0.01269 | 0.0061 | 97.2183
12 | 1.2785 | 0.01346 | 0.0076 | 94.9851
12.5 | 1.3218 | 0.01429 | 0.0092 | 92.4983
13 | 1.3632 | 0.01521 | 0.0111 | 89.6252
13.5 | 1.4011 | 0.01627 | 0.0134 | 86.1156
14 | 1.4344 | 0.0175 | 0.0163 | 81.9657
14.5 | 1.4524 | 0.01914 | 0.0216 | 75.883
15 | 1.4689 | 0.02039 | 0.0269 | 72.0402
15.5 | 1.4904 | 0.02162 | 0.0306 | 68.9362
16 | 1.5069 | 0.02338 | 0.034 | 64.4525
16.5 | 1.4978 | 0.02743 | 0.0378 | 54.6044
17 | 1.5126 | 0.03027 | 0.0388 | 49.9703
17.5 | 1.5126 | 0.03515 | 0.0386 | 43.0327
18 | 1.5109 | 0.04097 | 0.0368 | 36.8782
18.5 | 1.5098 | 0.04712 | 0.0343 | 32.0416
19 | 1.4923 | 0.05567 | 0.0305 | 26.8062
19.5 | 1.4519 | 0.06796 | 0.0247 | 21.364
20 | 1.3721 | 0.08746 | 0.0147 | 15.6883

## 75. Re 5M Mach 0.10 (1)
BIGFOIL.COM POLAR EXPORT
HN-478S
HN-478S |  |  |  | Cl Max: | 0.958 | at alpha= | 10 | deg
JavaFoil+Calcfoil stall+Eppler ext transition |  |  |  | L/D Max: | 91.371 | at alpha= | 7.5 | deg
Re: | 5000000 |  |  | Cd Min: | 0.00562 | at alpha= | 0 | deg
Mach: | 0.1 |  |  | Cl=0 at alpha= | 0 | deg
|  |  |  | @ Cl=0.1, Cd= | 0.0057067
|  |  |  | @ Cl=0.4, Cd= | 0.0064751
|  |  |  | @ Cl=0.6, Cd= | 0.0075514
alpha (deg) | Cl | Cd | Cm | Cl/Cd
-15 | -0.619 | 0.0979 | 0.007 | -6.323
-14.5 | -0.654 | 0.08841 | 0.008 | -7.397
-14 | -0.692 | 0.07695 | 0.008 | -8.987
-13.5 | -0.729 | 0.06618 | 0.008 | -11.018
-13 | -0.782 | 0.04722 | 0.009 | -16.559
-12.5 | -0.837 | 0.03145 | 0.009 | -26.627
-12 | -0.881 | 0.0232 | 0.009 | -37.956
-11.5 | -0.916 | 0.01812 | 0.009 | -50.576
-11 | -0.941 | 0.01535 | 0.009 | -61.298
-10.5 | -0.955 | 0.01366 | 0.008 | -69.933
-10 | -0.958 | 0.0127 | 0.008 | -75.424
-9.5 | -0.95 | 0.01189 | 0.008 | -79.876
-9 | -0.934 | 0.01036 | 0.007 | -90.187
-8.5 | -0.911 | 0.01125 | 0.007 | -80.992
-8 | -0.88 | 0.01062 | 0.007 | -82.863
-7.5 | -0.842 | 0.00922 | 0.006 | -91.371
-7 | -0.8 | 0.00895 | 0.006 | -89.4
-6.5 | -0.753 | 0.00862 | 0.005 | -87.388
-6 | -0.701 | 0.00837 | 0.005 | -83.801
-5.5 | -0.647 | 0.00782 | 0.005 | -82.659
-5 | -0.591 | 0.0075 | 0.004 | -78.762
-4.5 | -0.534 | 0.00715 | 0.004 | -74.668
-4 | -0.476 | 0.00681 | 0.003 | -69.842
-3.5 | -0.417 | 0.00655 | 0.003 | -63.719
-3 | -0.358 | 0.00629 | 0.002 | -56.903
-2.5 | -0.299 | 0.00613 | 0.002 | -48.729
-2 | -0.239 | 0.00593 | 0.002 | -40.296
-1.5 | -0.179 | 0.00583 | 0.001 | -30.806
-1 | -0.12 | 0.00574 | 0.001 | -20.865
-0.5 | -0.06 | 0.00564 | 0 | -10.613
0 | 0 | 0.00562 | 0 | 0
0.5 | 0.06 | 0.00564 | 0 | 10.613
1 | 0.12 | 0.00574 | -0.001 | 20.865
1.5 | 0.179 | 0.00583 | -0.001 | 30.806
2 | 0.239 | 0.00593 | -0.002 | 40.296
2.5 | 0.299 | 0.00613 | -0.002 | 48.729
3 | 0.358 | 0.00629 | -0.002 | 56.903
3.5 | 0.417 | 0.00655 | -0.003 | 63.719
4 | 0.476 | 0.00681 | -0.003 | 69.842
4.5 | 0.534 | 0.00715 | -0.004 | 74.668
5 | 0.591 | 0.0075 | -0.004 | 78.762
5.5 | 0.647 | 0.00782 | -0.005 | 82.659
6 | 0.701 | 0.00837 | -0.005 | 83.801
6.5 | 0.753 | 0.00862 | -0.005 | 87.388
7 | 0.8 | 0.00895 | -0.006 | 89.4
7.5 | 0.842 | 0.00922 | -0.006 | 91.371
8 | 0.88 | 0.01062 | -0.007 | 82.864
8.5 | 0.912 | 0.01125 | -0.007 | 80.997
9 | 0.934 | 0.01036 | -0.007 | 90.187
9.5 | 0.95 | 0.01189 | -0.008 | 79.876
10 | 0.958 | 0.0127 | -0.008 | 75.424
10.5 | 0.955 | 0.01366 | -0.008 | 69.933
11 | 0.941 | 0.01535 | -0.009 | 61.298
11.5 | 0.916 | 0.01812 | -0.009 | 50.576
12 | 0.881 | 0.0232 | -0.009 | 37.956
12.5 | 0.837 | 0.03145 | -0.009 | 26.627
13 | 0.782 | 0.04722 | -0.009 | 16.559
13.5 | 0.729 | 0.06618 | -0.008 | 11.018
14 | 0.692 | 0.07695 | -0.008 | 8.987
14.5 | 0.654 | 0.08841 | -0.008 | 7.397
15 | 0.619 | 0.0979 | -0.007 | 6.323

## 76. Re 5M Mach 0.10 (2)
BIGFOIL.COM POLAR EXPORT
HN-478S
HN-478S |  |  |  | Cl Max: | 1.4949 | at alpha= | 16 | deg
XFOIL ncrit=9 |  |  |  | L/D Max: | 106.624 | at alpha= | 9 | deg
Re: | 5000000 |  |  | Cd Min: | 0.12378 | at alpha= | 20 | deg
Mach: | 0.1 |  |  | Cl=0 at alpha= | 0 | deg
|  |  |  | @ Cl=0.1, Cd= | 0.0046066
|  |  |  | @ Cl=0.4, Cd= | 0.0056344
|  |  |  | @ Cl=0.6, Cd= | 0.0066465
alpha (deg) | Cl | Cd | Cm | Cl/Cd
-20 | -1.2067 | 0.12051 | 0.0035 | -10.0133
-19.5 | -1.3099 | 0.09349 | -0.0124 | -14.0111
-19 | -1.4054 | 0.07096 | -0.0244 | -19.8055
-18.5 | -1.4516 | 0.0576 | -0.031 | -25.2014
-18 | -1.4722 | 0.04834 | -0.0353 | -30.4551
-17.5 | -1.498 | 0.03898 | -0.0392 | -38.43
-17 | -1.4988 | 0.03338 | -0.0406 | -44.9011
-16.5 | -1.486 | 0.02986 | -0.0404 | -49.7656
-16 | -1.4925 | 0.02539 | -0.0381 | -58.783
-15.5 | -1.4745 | 0.02338 | -0.0355 | -63.0667
-15 | -1.4604 | 0.02146 | -0.0315 | -68.0522
-14.5 | -1.4414 | 0.02009 | -0.027 | -71.7471
-14 | -1.4309 | 0.01855 | -0.0204 | -77.1375
-13.5 | -1.4044 | 0.01696 | -0.0164 | -82.8066
-13 | -1.3684 | 0.01578 | -0.0136 | -86.7174
-12.5 | -1.3288 | 0.01471 | -0.0112 | -90.3331
-12 | -1.2863 | 0.01377 | -0.0092 | -93.4132
-11.5 | -1.2419 | 0.01293 | -0.0075 | -96.048
-11 | -1.1961 | 0.01216 | -0.0058 | -98.3635
-10.5 | -1.1493 | 0.0115 | -0.0043 | -99.9391
-10 | -1.1029 | 0.01086 | -0.0026 | -101.5562
-9.5 | -1.058 | 0.01019 | -0.0005 | -103.8273
-9 | -1.0014 | 0.00939 | -0.0011 | -106.6454
-8.5 | -0.9373 | 0.00888 | -0.0031 | -105.5518
-8 | -0.8731 | 0.00839 | -0.005 | -104.0644
-7.5 | -0.8193 | 0.00801 | -0.0045 | -102.2846
-7 | -0.7687 | 0.00772 | -0.0033 | -99.5725
-6.5 | -0.7165 | 0.0074 | -0.0025 | -96.8243
-6 | -0.6633 | 0.00706 | -0.0019 | -93.9518
-5.5 | -0.6097 | 0.0067 | -0.0014 | -91
-5 | -0.5554 | 0.0064 | -0.0011 | -86.7812
-4.5 | -0.5005 | 0.00614 | -0.0008 | -81.5147
-4 | -0.4457 | 0.00586 | -0.0006 | -76.058
-3.5 | -0.3906 | 0.00559 | -0.0004 | -69.8748
-3 | -0.3358 | 0.0053 | -0.0002 | -63.3585
-2.5 | -0.28 | 0.00511 | -0.0001 | -54.7945
-2 | -0.2243 | 0.00493 | -0.0001 | -45.497
-1.5 | -0.1687 | 0.00473 | 0 | -35.666
-1 | -0.1126 | 0.00462 | 0 | -24.3723
-0.5 | -0.0564 | 0.00456 | 0 | -12.3684
0 | 0 | 0.00455 | 0 | 0
0.5 | 0.0564 | 0.00456 | 0 | 12.3684
1 | 0.1125 | 0.00462 | 0 | 24.3506
1.5 | 0.1686 | 0.00472 | 0 | 35.7203
2 | 0.2243 | 0.00493 | 0.0001 | 45.497
2.5 | 0.28 | 0.0051 | 0.0001 | 54.902
3 | 0.3357 | 0.0053 | 0.0002 | 63.3396
3.5 | 0.3906 | 0.00559 | 0.0004 | 69.8748
4 | 0.4457 | 0.00585 | 0.0006 | 76.188
4.5 | 0.5005 | 0.00614 | 0.0008 | 81.5147
5 | 0.5553 | 0.0064 | 0.0011 | 86.7656
5.5 | 0.6097 | 0.0067 | 0.0014 | 91
6 | 0.6631 | 0.00707 | 0.0019 | 93.7907
6.5 | 0.7164 | 0.0074 | 0.0025 | 96.8108
7 | 0.7686 | 0.00772 | 0.0033 | 99.5596
7.5 | 0.8192 | 0.00802 | 0.0046 | 102.1446
8 | 0.8732 | 0.00839 | 0.005 | 104.0763
8.5 | 0.9368 | 0.00888 | 0.0032 | 105.4955
9 | 1.0012 | 0.00939 | 0.0011 | 106.6241
9.5 | 1.0587 | 0.01014 | 0.0004 | 104.4083
10 | 1.1028 | 0.01088 | 0.0026 | 101.3603
10.5 | 1.1494 | 0.01149 | 0.0043 | 100.0348
11 | 1.1959 | 0.01217 | 0.0059 | 98.2662
11.5 | 1.2415 | 0.01295 | 0.0075 | 95.8687
12 | 1.2861 | 0.01378 | 0.0093 | 93.3309
12.5 | 1.329 | 0.01469 | 0.0112 | 90.4697
13 | 1.3694 | 0.01571 | 0.0135 | 87.1674
13.5 | 1.4049 | 0.01694 | 0.0163 | 82.9339
14 | 1.4312 | 0.01855 | 0.0204 | 77.1536
14.5 | 1.4478 | 0.01981 | 0.0262 | 73.0843
15 | 1.4527 | 0.02192 | 0.0323 | 66.2728
15.5 | 1.4824 | 0.02292 | 0.0348 | 64.6771
16 | 1.4949 | 0.02525 | 0.0379 | 59.204
16.5 | 1.4833 | 0.03017 | 0.0403 | 49.1647
17 | 1.4939 | 0.03399 | 0.0403 | 43.9512
17.5 | 1.4868 | 0.04052 | 0.0383 | 36.693
18 | 1.474 | 0.04838 | 0.0349 | 30.4671
18.5 | 1.452 | 0.05785 | 0.0305 | 25.0994
19 | 1.4072 | 0.07102 | 0.024 | 19.8141
19.5 | 1.3346 | 0.0895 | 0.0144 | 14.9117
20 | 1.1915 | 0.12378 | -0.0057 | 9.6259

## 77. Re 5M Mach 0.25 (1)
BIGFOIL.COM POLAR EXPORT
HN-478S
HN-478S |  |  |  | Cl Max: | 0.919 | at alpha= | 9 | deg
JavaFoil+Calcfoil stall+Eppler ext transition |  |  |  | L/D Max: | 93.071 | at alpha= | 8.5 | deg
Re: | 5000000 |  |  | Cd Min: | 0.00565 | at alpha= | 0 | deg
Mach: | 0.25 |  |  | Cl=0 at alpha= | 0 | deg
|  |  |  | @ Cl=0.1, Cd= | 0.0057336
|  |  |  | @ Cl=0.4, Cd= | 0.10229
|  |  |  | @ Cl=0.6, Cd= | 0.10229
alpha (deg) | Cl | Cd | Cm | Cl/Cd
-14 | -0.364 | 0.1017 | 0.006 | -3.574
-13.5 | -0.436 | 0.09475 | 0.006 | -4.598
-13 | -0.504 | 0.08675 | 0.006 | -5.809
-12.5 | -0.569 | 0.07715 | 0.006 | -7.379
-12 | -0.638 | 0.0621 | 0.007 | -10.271
-11.5 | -0.725 | 0.03767 | 0.008 | -19.246
-11 | -0.806 | 0.02253 | 0.008 | -35.792
-10.5 | -0.864 | 0.01674 | 0.008 | -51.588
-10 | -0.898 | 0.01438 | 0.008 | -62.498
-9.5 | -0.917 | 0.013 | 0.008 | -70.507
-9 | -0.919 | 0.0121 | 0.007 | -75.934
-8.5 | -0.908 | 0.00975 | 0.007 | -93.071
-8 | -0.887 | 0.01121 | 0.007 | -79.143
-7.5 | -0.855 | 0.01055 | 0.006 | -81.02
-7 | -0.815 | 0.00917 | 0.006 | -88.973
-6.5 | -0.77 | 0.00887 | 0.005 | -86.865
-6 | -0.718 | 0.00857 | 0.005 | -83.794
-5.5 | -0.663 | 0.008 | 0.005 | -82.836
-5 | -0.606 | 0.00767 | 0.004 | -79.035
-4.5 | -0.548 | 0.0073 | 0.004 | -75.008
-4 | -0.488 | 0.00692 | 0.003 | -70.581
-3.5 | -0.428 | 0.00664 | 0.003 | -64.505
-3 | -0.368 | 0.00639 | 0.003 | -57.58
-2.5 | -0.307 | 0.0062 | 0.002 | -49.492
-2 | -0.246 | 0.00599 | 0.002 | -41.019
-1.5 | -0.184 | 0.00589 | 0.001 | -31.283
-1 | -0.123 | 0.00576 | 0.001 | -21.349
-0.5 | -0.062 | 0.00569 | 0 | -10.809
0 | 0 | 0.00565 | 0 | 0
0.5 | 0.062 | 0.00569 | 0 | 10.809
1 | 0.123 | 0.00576 | -0.001 | 21.349
1.5 | 0.184 | 0.00589 | -0.001 | 31.283
2 | 0.246 | 0.00599 | -0.002 | 41.019
2.5 | 0.307 | 0.0062 | -0.002 | 49.492
3 | 0.368 | 0.00639 | -0.003 | 57.58
3.5 | 0.428 | 0.00664 | -0.003 | 64.505
4 | 0.488 | 0.00692 | -0.003 | 70.581
4.5 | 0.548 | 0.0073 | -0.004 | 75.008
5 | 0.606 | 0.00767 | -0.004 | 79.035
5.5 | 0.663 | 0.008 | -0.005 | 82.836
6 | 0.718 | 0.00857 | -0.005 | 83.794
6.5 | 0.77 | 0.00887 | -0.005 | 86.865
7 | 0.815 | 0.00917 | -0.006 | 88.973
7.5 | 0.855 | 0.01055 | -0.006 | 81.021
8 | 0.887 | 0.01121 | -0.007 | 79.146
8.5 | 0.908 | 0.00975 | -0.007 | 93.071
9 | 0.919 | 0.0121 | -0.007 | 75.934
9.5 | 0.917 | 0.013 | -0.008 | 70.507
10 | 0.898 | 0.01441 | -0.008 | 62.309
10.5 | 0.864 | 0.01674 | -0.008 | 51.588
11 | 0.806 | 0.02253 | -0.008 | 35.792
11.5 | 0.725 | 0.03767 | -0.008 | 19.246
12 | 0.638 | 0.06207 | -0.007 | 10.276
12.5 | 0.569 | 0.07715 | -0.006 | 7.379
13 | 0.504 | 0.08675 | -0.006 | 5.809
13.5 | 0.435 | 0.09544 | -0.006 | 4.562
14 | 0.363 | 0.10229 | -0.006 | 3.552

## 78. Re 5M Mach 0.25 (2)
BIGFOIL.COM POLAR EXPORT
HN-478S
HN-478S |  |  |  | Cl Max: | 1.3485 | at alpha= | 14 | deg
XFOIL ncrit=9 |  |  |  | L/D Max: | 104.352 | at alpha= | 8.5 | deg
Re: | 5000000 |  |  | Cd Min: | 0.1842 | at alpha= | 19 | deg
Mach: | 0.25 |  |  | Cl=0 at alpha= | 0 | deg
|  |  |  | @ Cl=0.1, Cd= | 0.0046478
|  |  |  | @ Cl=0.4, Cd= | 0.005663
|  |  |  | @ Cl=0.6, Cd= | 0.0067037
alpha (deg) | Cl | Cd | Cm | Cl/Cd
-18 | -0.9974 | 0.13991 | 0.0132 | -7.1289
-17.5 | -1.049 | 0.12084 | 0.0017 | -8.6809
-17 | -1.1191 | 0.10019 | -0.0101 | -11.1698
-16.5 | -1.1687 | 0.08459 | -0.018 | -13.8161
-16 | -1.2458 | 0.06555 | -0.0283 | -19.0053
-15.5 | -1.287 | 0.05221 | -0.036 | -24.6505
-15 | -1.3131 | 0.04155 | -0.0421 | -31.6029
-14.5 | -1.3307 | 0.03312 | -0.0456 | -40.1781
-14 | -1.3471 | 0.02682 | -0.0449 | -50.2274
-13.5 | -1.3483 | 0.02317 | -0.0408 | -58.1916
-13 | -1.3494 | 0.02038 | -0.034 | -66.212
-12.5 | -1.3381 | 0.01863 | -0.0266 | -71.825
-12 | -1.318 | 0.01622 | -0.0207 | -81.2577
-11.5 | -1.28 | 0.01474 | -0.0169 | -86.8385
-11 | -1.2363 | 0.01357 | -0.0138 | -91.1054
-10.5 | -1.1896 | 0.0126 | -0.0111 | -94.4127
-10 | -1.1423 | 0.01171 | -0.0085 | -97.5491
-9.5 | -1.0944 | 0.01099 | -0.0058 | -99.5814
-8.5 | -0.9737 | 0.00932 | -0.006 | -104.4742
-8 | -0.9055 | 0.00874 | -0.0078 | -103.6041
-7.5 | -0.8486 | 0.00831 | -0.007 | -102.1179
-7 | -0.7963 | 0.00795 | -0.0053 | -100.1635
-6.5 | -0.7412 | 0.00763 | -0.0042 | -97.1429
-6 | -0.6859 | 0.00726 | -0.0033 | -94.4766
-5.5 | -0.6303 | 0.00688 | -0.0025 | -91.6134
-5 | -0.5738 | 0.00656 | -0.002 | -87.4695
-4.5 | -0.5171 | 0.00626 | -0.0015 | -82.6038
-4 | -0.4601 | 0.00598 | -0.0012 | -76.9398
-3.5 | -0.4033 | 0.00568 | -0.0008 | -71.0035
-3 | -0.3466 | 0.00538 | -0.0005 | -64.4238
-2.5 | -0.2889 | 0.00519 | -0.0004 | -55.6647
-2 | -0.2314 | 0.005 | -0.0002 | -46.28
-1.5 | -0.174 | 0.00478 | -0.0001 | -36.4017
-1 | -0.1161 | 0.00467 | 0 | -24.8608
-0.5 | -0.0582 | 0.00459 | 0 | -12.6797
0 | 0 | 0.00459 | 0 | 0
0.5 | 0.0581 | 0.00459 | 0 | 12.658
1 | 0.1161 | 0.00467 | 0 | 24.8608
1.5 | 0.174 | 0.00478 | 0.0001 | 36.4017
2 | 0.2314 | 0.005 | 0.0002 | 46.28
2.5 | 0.2889 | 0.00518 | 0.0004 | 55.7722
3 | 0.3466 | 0.00538 | 0.0005 | 64.4238
3.5 | 0.4032 | 0.00568 | 0.0008 | 70.9859
4 | 0.4601 | 0.00598 | 0.0012 | 76.9398
4.5 | 0.517 | 0.00626 | 0.0015 | 82.5879
5 | 0.5738 | 0.00656 | 0.002 | 87.4695
5.5 | 0.6303 | 0.00687 | 0.0025 | 91.7467
6 | 0.6857 | 0.00727 | 0.0033 | 94.3191
6.5 | 0.7411 | 0.00763 | 0.0042 | 97.1298
7 | 0.7963 | 0.00795 | 0.0053 | 100.1635
7.5 | 0.8485 | 0.00831 | 0.007 | 102.1059
8 | 0.9057 | 0.00873 | 0.0077 | 103.7457
8.5 | 0.9736 | 0.00933 | 0.0061 | 104.3516
9 | 1.0396 | 0.01021 | 0.0047 | 101.8217
9.5 | 1.0945 | 0.01099 | 0.0058 | 99.5905
10 | 1.142 | 0.01173 | 0.0085 | 97.3572
10.5 | 1.1897 | 0.01258 | 0.0111 | 94.5707
11 | 1.236 | 0.01359 | 0.0139 | 90.9492
11.5 | 1.2794 | 0.01479 | 0.017 | 86.5044
12 | 1.3183 | 0.0162 | 0.0207 | 81.3765
12.5 | 1.3473 | 0.01806 | 0.0256 | 74.6013
13 | 1.3478 | 0.02048 | 0.0342 | 65.8105
13.5 | 1.3484 | 0.02319 | 0.0408 | 58.1458
14 | 1.3485 | 0.02676 | 0.0448 | 50.3924
14.5 | 1.3334 | 0.03296 | 0.0456 | 40.4551
15 | 1.3039 | 0.04294 | 0.0409 | 30.3656
15.5 | 1.2847 | 0.05279 | 0.0353 | 24.336
16 | 1.2494 | 0.06533 | 0.0282 | 19.1244
16.5 | 1.169 | 0.08497 | 0.0174 | 13.7578
17 | 1.1043 | 0.10298 | 0.0081 | 10.7234
17.5 | 1.0287 | 0.12494 | -0.0045 | 8.2336
18 | 0.9925 | 0.14119 | -0.0141 | 7.0295
18.5 | 0.9268 | 0.16572 | -0.0293 | 5.5926
19 | 0.8954 | 0.1842 | -0.0403 | 4.861

## 79. Re 5M Mach 0.50 (1)
BIGFOIL.COM POLAR EXPORT
HN-478S
HN-478S |  |  |  | Cl Max: | 1.09 | at alpha= | 20 | deg
JavaFoil+Calcfoil stall+Eppler ext transition |  |  |  | L/D Max: | 84.764 | at alpha= | 6.5 | deg
Re: | 5000000 |  |  | Cd Min: | 0.00582 | at alpha= | 0 | deg
Mach: | 0.5 |  |  | Cl=0 at alpha= | 0 | deg
|  |  |  | @ Cl=0.1, Cd= | 0.005941
|  |  |  | @ Cl=0.4, Cd= | 0.0067798
|  |  |  | @ Cl=0.6, Cd= | 0.0078391
alpha (deg) | Cl | Cd | Cm | Cl/Cd
-20 | -1.09 | 0.15608 | 0.011 | -6.982
-19.5 | -1.059 | 0.1525 | 0.011 | -6.942
-19 | -1.029 | 0.1503 | 0.01 | -6.848
-18.5 | -1.002 | 0.15932 | 0.01 | -6.288
-18 | -0.981 | 0.14315 | 0.01 | -6.852
-17.5 | -0.953 | 0.13569 | 0.009 | -7.021
-17 | -0.922 | 0.13202 | 0.009 | -6.984
-16.5 | -0.895 | 0.1275 | 0.008 | -7.019
-16 | -0.868 | 0.12388 | 0.008 | -7.01
-15.5 | -0.844 | 0.11958 | 0.008 | -7.054
-15 | -0.814 | 0.11425 | 0.007 | -7.128
-14.5 | -0.787 | 0.1089 | 0.007 | -7.227
-14 | -0.761 | 0.10522 | 0.007 | -7.228
-13.5 | -0.734 | 0.10247 | 0.007 | -7.165
-13 | -0.706 | 0.09585 | 0.006 | -7.365
-12.5 | -0.68 | 0.08682 | 0.006 | -7.83
-12 | -0.653 | 0.09011 | 0.006 | -7.242
-11.5 | -0.627 | 0.0804 | 0.006 | -7.795
-11 | -0.612 | 0.06561 | 0.007 | -9.326
-10.5 | -0.572 | 0.07474 | 0.005 | -7.654
-10 | -0.568 | 0.05289 | 0.007 | -10.731
-9.5 | -0.605 | 0.02065 | 0.008 | -29.31
-9 | -0.491 | 0.0613 | 0.004 | -8.017
-8.5 | -0.552 | 0.01707 | 0.008 | -32.321
-8 | -0.437 | 0.05585 | 0.004 | -7.826
-7.5 | -0.735 | 0.01402 | 0.007 | -52.438
-7 | -0.83 | 0.01153 | 0.007 | -71.99
-6.5 | -0.824 | 0.00973 | 0.006 | -84.682
-6 | -0.784 | 0.01071 | 0.006 | -73.254
-5.5 | -0.73 | 0.00906 | 0.005 | -80.616
-5 | -0.671 | 0.00838 | 0.005 | -80.11
-4.5 | -0.609 | 0.00797 | 0.004 | -76.44
-4 | -0.544 | 0.00752 | 0.004 | -72.324
-3.5 | -0.478 | 0.0071 | 0.003 | -67.273
-3 | -0.411 | 0.00683 | 0.003 | -60.119
-2.5 | -0.343 | 0.00652 | 0.002 | -52.6
-2 | -0.275 | 0.00633 | 0.002 | -43.335
-1.5 | -0.206 | 0.00613 | 0.001 | -33.64
-1 | -0.137 | 0.00599 | 0.001 | -22.936
-0.5 | -0.069 | 0.0059 | 0 | -11.647
0 | 0 | 0.00582 | 0 | 0
0.5 | 0.069 | 0.0059 | 0 | 11.647
1 | 0.137 | 0.00599 | -0.001 | 22.936
1.5 | 0.206 | 0.00613 | -0.001 | 33.64
2 | 0.275 | 0.00633 | -0.002 | 43.335
2.5 | 0.343 | 0.00652 | -0.002 | 52.598
3 | 0.411 | 0.00683 | -0.003 | 60.119
3.5 | 0.478 | 0.0071 | -0.003 | 67.273
4 | 0.544 | 0.00746 | -0.004 | 72.95
4.5 | 0.609 | 0.0079 | -0.004 | 77.151
5 | 0.671 | 0.00838 | -0.005 | 80.11
5.5 | 0.73 | 0.01003 | -0.005 | 72.844
6 | 0.784 | 0.0107 | -0.006 | 73.324
6.5 | 0.824 | 0.00973 | -0.006 | 84.764
7 | 0.83 | 0.01153 | -0.007 | 71.99
7.5 | 0.735 | 0.01403 | -0.007 | 52.416
8 | 0.437 | 0.05598 | -0.004 | 7.805
8.5 | 0.551 | 0.01715 | -0.008 | 32.148
9 | 0.491 | 0.06154 | -0.004 | 7.982
9.5 | 0.604 | 0.02103 | -0.008 | 28.719
10 | 0.56 | 0.05757 | -0.006 | 9.735
10.5 | 0.572 | 0.07551 | -0.005 | 7.573
11 | 0.61 | 0.06667 | -0.007 | 9.153
11.5 | 0.626 | 0.08057 | -0.006 | 7.775
12 | 0.653 | 0.09015 | -0.006 | 7.238
12.5 | 0.68 | 0.08691 | -0.006 | 7.821
13 | 0.706 | 0.09552 | -0.006 | 7.392
13.5 | 0.734 | 0.10271 | -0.007 | 7.149
14 | 0.761 | 0.10649 | -0.007 | 7.142
14.5 | 0.787 | 0.10987 | -0.007 | 7.163
15 | 0.814 | 0.11479 | -0.007 | 7.094
15.5 | 0.843 | 0.12021 | -0.008 | 7.016
16 | 0.868 | 0.12163 | -0.008 | 7.139
16.5 | 0.895 | 0.12608 | -0.008 | 7.098
17 | 0.922 | 0.13175 | -0.009 | 6.997
17.5 | 0.953 | 0.13563 | -0.009 | 7.026
18 | 0.981 | 0.14264 | -0.01 | 6.878
18.5 | 1.003 | 0.14548 | -0.01 | 6.892
19 | 1.029 | 0.14905 | -0.01 | 6.906
19.5 | 1.059 | 0.15271 | -0.011 | 6.934
20 | 1.09 | 0.15569 | -0.011 | 7

## 80. Re 5M Mach 0.50 (2)
BIGFOIL.COM POLAR EXPORT
HN-478S
HN-478S |  |  |  | Cl Max: | 1.057 | at alpha= | 8.5 | deg
XFOIL ncrit=9 |  |  |  | L/D Max: | 100.733 | at alpha= | 7 | deg
Re: | 5000000 |  |  | Cd Min: | 0.12247 | at alpha= | 13.5 | deg
Mach: | 0.5 |  |  | Cl=0 at alpha= | 0 | deg
|  |  |  | @ Cl=0.1, Cd= | 0.0048262
|  |  |  | @ Cl=0.4, Cd= | 0.0057702
|  |  |  | @ Cl=0.6, Cd= | 0.0068665
alpha (deg) | Cl | Cd | Cm | Cl/Cd
-13.5 | -0.7858 | 0.12224 | 0.0015 | -6.4283
-13 | -0.8005 | 0.11045 | -0.005 | -7.2476
-12.5 | -0.8215 | 0.09864 | -0.0112 | -8.3283
-12 | -0.8467 | 0.08708 | -0.0169 | -9.7232
-11.5 | -0.8729 | 0.07563 | -0.0222 | -11.5417
-11 | -0.9015 | 0.06328 | -0.0288 | -14.2462
-10.5 | -0.928 | 0.05079 | -0.0372 | -18.2713
-10 | -0.9532 | 0.03926 | -0.0457 | -24.2792
-9.5 | -0.9875 | 0.0289 | -0.0513 | -34.1696
-9 | -1.0209 | 0.02203 | -0.0477 | -46.3414
-8.5 | -1.0567 | 0.0174 | -0.0352 | -60.7299
-8 | -1.0507 | 0.01231 | -0.0256 | -85.3534
-7.5 | -0.9808 | 0.00986 | -0.0224 | -99.4726
-7 | -0.9207 | 0.00915 | -0.0174 | -100.623
-6.5 | -0.8549 | 0.00864 | -0.0141 | -98.9468
-6 | -0.7885 | 0.00819 | -0.0114 | -96.2759
-5.5 | -0.7222 | 0.00774 | -0.0091 | -93.3075
-5 | -0.657 | 0.00722 | -0.0071 | -90.9972
-4.5 | -0.591 | 0.00681 | -0.0056 | -86.7841
-4 | -0.5251 | 0.00645 | -0.0043 | -81.4109
-3.5 | -0.4595 | 0.00608 | -0.0032 | -75.5757
-3 | -0.3943 | 0.00574 | -0.0024 | -68.6934
-2 | -0.2627 | 0.00527 | -0.0012 | -49.8482
-1.5 | -0.1975 | 0.00502 | -0.0008 | -39.3426
-1 | -0.1318 | 0.00486 | -0.0004 | -27.1193
-0.5 | -0.066 | 0.00479 | -0.0002 | -13.7787
0 | 0 | 0.00475 | 0 | 0
0.5 | 0.0659 | 0.00479 | 0.0002 | 13.7578
1 | 0.1318 | 0.00486 | 0.0004 | 27.1193
1.5 | 0.1974 | 0.00502 | 0.0008 | 39.3227
2 | 0.2626 | 0.00526 | 0.0012 | 49.924
2.5 | 0.3283 | 0.00549 | 0.0017 | 59.7996
3 | 0.3942 | 0.00574 | 0.0024 | 68.676
3.5 | 0.4595 | 0.00608 | 0.0033 | 75.5757
4 | 0.5251 | 0.00643 | 0.0043 | 81.6641
4.5 | 0.5909 | 0.00681 | 0.0056 | 86.7695
5 | 0.6569 | 0.00722 | 0.0071 | 90.9834
5.5 | 0.7221 | 0.00774 | 0.0091 | 93.2946
6 | 0.7884 | 0.00819 | 0.0114 | 96.2637
6.5 | 0.8548 | 0.00864 | 0.0141 | 98.9352
7 | 0.9207 | 0.00914 | 0.0174 | 100.733
7.5 | 0.9808 | 0.00985 | 0.0224 | 99.5736
8 | 1.0503 | 0.01236 | 0.0256 | 84.9757
8.5 | 1.057 | 0.01738 | 0.0352 | 60.817
9 | 1.0217 | 0.02197 | 0.0477 | 46.5043
9.5 | 0.9885 | 0.0288 | 0.0513 | 34.3229
10 | 0.9553 | 0.03902 | 0.0459 | 24.4823
10.5 | 0.9283 | 0.05076 | 0.0372 | 18.288
11 | 0.9012 | 0.06338 | 0.0286 | 14.219
11.5 | 0.8698 | 0.07614 | 0.0217 | 11.4237
12 | 0.8457 | 0.08733 | 0.0166 | 9.684
12.5 | 0.823 | 0.09854 | 0.0112 | 8.3519
13 | 0.8024 | 0.11027 | 0.005 | 7.2767
13.5 | 0.7853 | 0.12247 | -0.0018 | 6.4122

## 81. Re 6M Mach 0.00 (1)
BIGFOIL.COM POLAR EXPORT
HN-478S
HN-478S |  |  |  | Cl Max: | 0.968 | at alpha= | 10.5 | deg
JavaFoil+Calcfoil stall+Eppler ext transition |  |  |  | L/D Max: | 96.987 | at alpha= | 9.5 | deg
Re: | 6000000 |  |  | Cd Min: | 0.00559 | at alpha= | 0 | deg
Mach: | 0 |  |  | Cl=0 at alpha= | 0 | deg
|  |  |  | @ Cl=0.1, Cd= | 0.0057246
|  |  |  | @ Cl=0.4, Cd= | 0.0064541
|  |  |  | @ Cl=0.6, Cd= | 0.0074579
alpha (deg) | Cl | Cd | Cm | Cl/Cd
-15.5 | -0.636 | 0.09804 | 0.008 | -6.486
-15 | -0.669 | 0.08799 | 0.008 | -7.598
-14.5 | -0.704 | 0.07627 | 0.008 | -9.23
-14 | -0.743 | 0.06278 | 0.009 | -11.839
-13.5 | -0.792 | 0.04576 | 0.009 | -17.301
-13 | -0.838 | 0.03333 | 0.009 | -25.14
-12.5 | -0.881 | 0.0243 | 0.009 | -36.266
-12 | -0.916 | 0.01922 | 0.009 | -47.64
-11.5 | -0.942 | 0.01612 | 0.009 | -58.446
-11 | -0.96 | 0.01417 | 0.009 | -67.711
-10.5 | -0.968 | 0.01291 | 0.008 | -74.979
-10 | -0.965 | 0.01214 | 0.008 | -79.512
-9.5 | -0.954 | 0.00984 | 0.008 | -96.987
-9 | -0.936 | 0.01071 | 0.007 | -87.387
-8.5 | -0.911 | 0.01078 | 0.007 | -84.496
-8 | -0.878 | 0.0102 | 0.006 | -86.038
-7.5 | -0.84 | 0.00902 | 0.006 | -93.09
-7 | -0.797 | 0.00873 | 0.006 | -91.296
-6.5 | -0.75 | 0.00842 | 0.005 | -89.021
-6 | -0.698 | 0.00817 | 0.005 | -85.394
-5.5 | -0.644 | 0.00767 | 0.004 | -83.933
-5 | -0.588 | 0.0074 | 0.004 | -79.424
-4.5 | -0.531 | 0.00706 | 0.004 | -75.245
-4 | -0.473 | 0.00673 | 0.003 | -70.309
-3.5 | -0.415 | 0.00651 | 0.003 | -63.76
-3 | -0.356 | 0.00629 | 0.002 | -56.656
-2.5 | -0.297 | 0.00609 | 0.002 | -48.793
-2 | -0.238 | 0.00597 | 0.002 | -39.865
-1.5 | -0.179 | 0.00582 | 0.001 | -30.685
-1 | -0.119 | 0.00576 | 0.001 | -20.675
-0.5 | -0.06 | 0.00565 | 0 | -10.538
0 | 0 | 0.00559 | 0 | 0
0.5 | 0.06 | 0.00565 | 0 | 10.538
1 | 0.119 | 0.00576 | -0.001 | 20.675
1.5 | 0.179 | 0.00582 | -0.001 | 30.685
2 | 0.238 | 0.00597 | -0.002 | 39.865
2.5 | 0.297 | 0.00609 | -0.002 | 48.793
3 | 0.356 | 0.00629 | -0.002 | 56.656
3.5 | 0.415 | 0.00651 | -0.003 | 63.76
4 | 0.473 | 0.00673 | -0.003 | 70.309
4.5 | 0.531 | 0.00706 | -0.004 | 75.245
5 | 0.588 | 0.0074 | -0.004 | 79.424
5.5 | 0.644 | 0.00767 | -0.004 | 83.933
6 | 0.698 | 0.00817 | -0.005 | 85.394
6.5 | 0.75 | 0.00842 | -0.005 | 89.021
7 | 0.797 | 0.00873 | -0.006 | 91.296
7.5 | 0.84 | 0.00902 | -0.006 | 93.09
8 | 0.878 | 0.0102 | -0.006 | 86.038
8.5 | 0.911 | 0.01078 | -0.007 | 84.499
9 | 0.936 | 0.01071 | -0.007 | 87.387
9.5 | 0.954 | 0.00984 | -0.008 | 96.987
10 | 0.965 | 0.01214 | -0.008 | 79.512
10.5 | 0.968 | 0.01291 | -0.008 | 74.979
11 | 0.96 | 0.01417 | -0.009 | 67.711
11.5 | 0.942 | 0.01612 | -0.009 | 58.446
12 | 0.916 | 0.01922 | -0.009 | 47.64
12.5 | 0.881 | 0.0243 | -0.009 | 36.266
13 | 0.838 | 0.03333 | -0.009 | 25.14
13.5 | 0.792 | 0.04576 | -0.009 | 17.301
14 | 0.743 | 0.06278 | -0.009 | 11.839
14.5 | 0.704 | 0.07627 | -0.008 | 9.23
15 | 0.669 | 0.08799 | -0.008 | 7.598
15.5 | 0.636 | 0.09804 | -0.008 | 6.486

## 82. Re 6M Mach 0.00 (2)
BIGFOIL.COM POLAR EXPORT
HN-478S
HN-478S |  |  |  | Cl Max: | 1.566 | at alpha= | 18.5 | deg
XFOIL ncrit=9 |  |  |  | L/D Max: | 108.685 | at alpha= | 9.5 | deg
Re: | 6000000 |  |  | Cd Min: | 0.07133 | at alpha= | 20 | deg
Mach: | 0 |  |  | Cl=0 at alpha= | 0 | deg
|  |  |  | @ Cl=0.1, Cd= | 0.0045931
|  |  |  | @ Cl=0.4, Cd= | 0.0055776
|  |  |  | @ Cl=0.6, Cd= | 0.0065109
alpha (deg) | Cl | Cd | Cm | Cl/Cd
-20 | -1.4794 | 0.07083 | -0.0234 | -20.8866
-19.5 | -1.5205 | 0.0587 | -0.0288 | -25.9029
-19 | -1.5535 | 0.04807 | -0.0335 | -32.3175
-18.5 | -1.5655 | 0.04051 | -0.0366 | -38.6448
-18 | -1.5591 | 0.03542 | -0.0385 | -44.0175
-17.5 | -1.5647 | 0.02983 | -0.039 | -52.4539
-17 | -1.5538 | 0.02663 | -0.0379 | -58.3477
-16.5 | -1.5352 | 0.02449 | -0.0361 | -62.6868
-16 | -1.5324 | 0.02173 | -0.032 | -70.52
-15.5 | -1.5113 | 0.02042 | -0.0285 | -74.0108
-15 | -1.4937 | 0.01915 | -0.0237 | -78
-14.5 | -1.4725 | 0.01818 | -0.0186 | -80.9956
-14 | -1.4422 | 0.01694 | -0.0153 | -85.1358
-13.5 | -1.4067 | 0.01583 | -0.0127 | -88.8629
-13 | -1.368 | 0.01479 | -0.0105 | -92.4949
-12.5 | -1.3268 | 0.01385 | -0.0086 | -95.7978
-12 | -1.2832 | 0.01301 | -0.0069 | -98.6318
-11.5 | -1.2382 | 0.01225 | -0.0054 | -101.0776
-11 | -1.1923 | 0.01155 | -0.004 | -103.2294
-10.5 | -1.1458 | 0.01093 | -0.0026 | -104.8307
-10 | -1.0998 | 0.01035 | -0.0009 | -106.2609
-9.5 | -1.0498 | 0.00972 | -0.0002 | -108.0041
-9 | -0.9893 | 0.00895 | -0.0018 | -110.5363
-8 | -0.869 | 0.00806 | -0.0042 | -107.8164
-7.5 | -0.8195 | 0.0078 | -0.0029 | -105.0641
-7 | -0.7677 | 0.00749 | -0.0022 | -102.4967
-6.5 | -0.7148 | 0.00719 | -0.0017 | -99.4159
-6 | -0.6615 | 0.00689 | -0.0012 | -96.0087
-5.5 | -0.6079 | 0.00655 | -0.0009 | -92.8092
-5 | -0.5535 | 0.00628 | -0.0007 | -88.1369
-4.5 | -0.4989 | 0.00602 | -0.0004 | -82.8738
-4 | -0.444 | 0.00578 | -0.0003 | -76.8166
-3.5 | -0.3892 | 0.00553 | -0.0002 | -70.3797
-3 | -0.3344 | 0.00524 | 0 | -63.8168
-2.5 | -0.2789 | 0.00507 | 0 | -55.0099
-2 | -0.2233 | 0.00489 | 0 | -45.6646
-1.5 | -0.1677 | 0.00473 | 0.0001 | -35.4545
-1 | -0.1119 | 0.00461 | 0.0001 | -24.2733
-0.5 | -0.0562 | 0.00453 | 0.0001 | -12.4062
0 | 0 | 0.00453 | 0 | 0
0.5 | 0.0561 | 0.00453 | -0.0001 | 12.3841
1 | 0.1118 | 0.00461 | 0 | 24.2516
1.5 | 0.1677 | 0.00473 | -0.0001 | 35.4545
2 | 0.2233 | 0.00489 | 0 | 45.6646
2.5 | 0.2788 | 0.00507 | 0 | 54.9901
3.5 | 0.3891 | 0.00553 | 0.0002 | 70.3617
4 | 0.444 | 0.00577 | 0.0003 | 76.9497
4.5 | 0.4989 | 0.00602 | 0.0005 | 82.8738
5 | 0.5534 | 0.00628 | 0.0007 | 88.121
5.5 | 0.6079 | 0.00655 | 0.0009 | 92.8092
6 | 0.6614 | 0.00689 | 0.0013 | 95.9942
6.5 | 0.7148 | 0.00719 | 0.0017 | 99.4159
7 | 0.7677 | 0.00749 | 0.0022 | 102.4967
7.5 | 0.8194 | 0.0078 | 0.003 | 105.0513
8 | 0.869 | 0.00806 | 0.0043 | 107.8164
9.5 | 1.0499 | 0.00966 | 0.0002 | 108.6853
10 | 1.0999 | 0.01035 | 0.0009 | 106.2705
10.5 | 1.1459 | 0.01092 | 0.0025 | 104.9359
11 | 1.1922 | 0.01156 | 0.004 | 103.1315
11.5 | 1.2379 | 0.01227 | 0.0055 | 100.8883
12 | 1.2831 | 0.01302 | 0.0069 | 98.5484
12.5 | 1.327 | 0.01383 | 0.0085 | 95.9508
13 | 1.3689 | 0.01473 | 0.0104 | 92.9328
13.5 | 1.4071 | 0.01581 | 0.0127 | 89.0006
14 | 1.4424 | 0.01694 | 0.0153 | 85.1476
14.5 | 1.4754 | 0.01801 | 0.0182 | 81.9212
15 | 1.4887 | 0.01941 | 0.0244 | 76.6976
15.5 | 1.5171 | 0.02014 | 0.0278 | 75.3277
16 | 1.5344 | 0.02163 | 0.0318 | 70.9385
16.5 | 1.5336 | 0.02465 | 0.0362 | 62.215
17 | 1.5494 | 0.02702 | 0.0381 | 57.3427
17.5 | 1.5548 | 0.03084 | 0.039 | 50.415
18 | 1.5605 | 0.03542 | 0.0382 | 44.057
18.5 | 1.566 | 0.0406 | 0.0364 | 38.5714
19 | 1.5558 | 0.04788 | 0.0334 | 32.4937
19.5 | 1.5278 | 0.05786 | 0.0289 | 26.4051
20 | 1.4781 | 0.07133 | 0.0227 | 20.722

## 83. Re 6M Mach 0.10 (1)
BIGFOIL.COM POLAR EXPORT
HN-478S
HN-478S |  |  |  | Cl Max: | 0.959 | at alpha= | 10 | deg
JavaFoil+Calcfoil stall+Eppler ext transition |  |  |  | L/D Max: | 93.008 | at alpha= | 7.5 | deg
Re: | 6000000 |  |  | Cd Min: | 0.0056 | at alpha= | 0 | deg
Mach: | 0.1 |  |  | Cl=0 at alpha= | 0 | deg
|  |  |  | @ Cl=0.1, Cd= | 0.0057333
|  |  |  | @ Cl=0.4, Cd= | 0.0064666
|  |  |  | @ Cl=0.6, Cd= | 0.0074818
alpha (deg) | Cl | Cd | Cm | Cl/Cd
-15 | -0.622 | 0.09428 | 0.008 | -6.593
-14.5 | -0.658 | 0.08378 | 0.008 | -7.855
-14 | -0.699 | 0.07074 | 0.008 | -9.876
-13.5 | -0.74 | 0.05837 | 0.008 | -12.679
-13 | -0.795 | 0.04009 | 0.009 | -19.84
-12.5 | -0.848 | 0.02755 | 0.009 | -30.772
-12 | -0.889 | 0.02098 | 0.009 | -42.354
-11.5 | -0.922 | 0.01687 | 0.009 | -54.688
-11 | -0.945 | 0.01464 | 0.009 | -64.552
-10.5 | -0.958 | 0.01317 | 0.008 | -72.717
-10 | -0.959 | 0.01232 | 0.008 | -77.808
-9.5 | -0.951 | 0.01156 | 0.008 | -82.234
-9 | -0.935 | 0.01008 | 0.007 | -92.763
-8.5 | -0.911 | 0.01094 | 0.007 | -83.307
-8 | -0.88 | 0.01031 | 0.007 | -85.381
-7.5 | -0.842 | 0.00906 | 0.006 | -93.008
-7 | -0.8 | 0.00877 | 0.006 | -91.241
-6.5 | -0.753 | 0.00846 | 0.005 | -89.007
-6 | -0.701 | 0.0082 | 0.005 | -85.496
-5.5 | -0.647 | 0.0077 | 0.005 | -83.997
-5 | -0.591 | 0.00744 | 0.004 | -79.418
-4.5 | -0.534 | 0.00708 | 0.004 | -75.368
-4 | -0.476 | 0.00675 | 0.003 | -70.471
-3.5 | -0.417 | 0.00653 | 0.003 | -63.901
-3 | -0.358 | 0.00631 | 0.002 | -56.789
-2.5 | -0.299 | 0.0061 | 0.002 | -48.943
-2 | -0.239 | 0.00599 | 0.002 | -39.956
-1.5 | -0.179 | 0.00583 | 0.001 | -30.796
-1 | -0.12 | 0.00577 | 0.001 | -20.742
-0.5 | -0.06 | 0.00566 | 0 | -10.578
0 | 0 | 0.0056 | 0 | 0
0.5 | 0.06 | 0.00566 | 0 | 10.578
1 | 0.12 | 0.00577 | -0.001 | 20.742
1.5 | 0.179 | 0.00583 | -0.001 | 30.796
2 | 0.239 | 0.00599 | -0.002 | 39.956
2.5 | 0.299 | 0.0061 | -0.002 | 48.943
3 | 0.358 | 0.00631 | -0.002 | 56.789
3.5 | 0.417 | 0.00653 | -0.003 | 63.901
4 | 0.476 | 0.00675 | -0.003 | 70.471
4.5 | 0.534 | 0.00708 | -0.004 | 75.368
5 | 0.591 | 0.00744 | -0.004 | 79.418
5.5 | 0.647 | 0.0077 | -0.005 | 83.997
6 | 0.701 | 0.0082 | -0.005 | 85.496
6.5 | 0.753 | 0.00846 | -0.005 | 89.007
7 | 0.8 | 0.00877 | -0.006 | 91.241
7.5 | 0.842 | 0.00906 | -0.006 | 93.008
8 | 0.88 | 0.01031 | -0.007 | 85.381
8.5 | 0.912 | 0.01094 | -0.007 | 83.311
9 | 0.935 | 0.01008 | -0.007 | 92.763
9.5 | 0.951 | 0.01156 | -0.008 | 82.234
10 | 0.959 | 0.01232 | -0.008 | 77.808
10.5 | 0.958 | 0.01317 | -0.008 | 72.717
11 | 0.945 | 0.01464 | -0.009 | 64.552
11.5 | 0.922 | 0.01687 | -0.009 | 54.688
12 | 0.889 | 0.02098 | -0.009 | 42.354
12.5 | 0.848 | 0.02755 | -0.009 | 30.772
13 | 0.795 | 0.04009 | -0.009 | 19.84
13.5 | 0.74 | 0.05837 | -0.008 | 12.679
14 | 0.699 | 0.07074 | -0.008 | 9.876
14.5 | 0.658 | 0.08378 | -0.008 | 7.855
15 | 0.622 | 0.09428 | -0.008 | 6.593

## 84. Re 6M Mach 0.10 (2)
BIGFOIL.COM POLAR EXPORT
HN-478S
HN-478S |  |  |  | Cl Max: | 1.5374 | at alpha= | 17.5 | deg
XFOIL ncrit=9 |  |  |  | L/D Max: | 110.088 | at alpha= | 9 | deg
Re: | 6000000 |  |  | Cd Min: | 0.09415 | at alpha= | 20 | deg
Mach: | 0.1 |  |  | Cl=0 at alpha= | 0 | deg
|  |  |  | @ Cl=0.1, Cd= | 0.0046021
|  |  |  | @ Cl=0.4, Cd= | 0.0055873
|  |  |  | @ Cl=0.6, Cd= | 0.0065462
alpha (deg) | Cl | Cd | Cm | Cl/Cd
-20 | -1.3559 | 0.09309 | -0.0133 | -14.5655
-19.5 | -1.4302 | 0.07472 | -0.0224 | -19.1408
-19 | -1.4863 | 0.06025 | -0.0291 | -24.6689
-18.5 | -1.5202 | 0.04924 | -0.0343 | -30.8733
-18 | -1.5347 | 0.04111 | -0.0379 | -37.3315
-17.5 | -1.541 | 0.03446 | -0.0402 | -44.7185
-17 | -1.538 | 0.02963 | -0.0407 | -51.9069
-16.5 | -1.5245 | 0.02657 | -0.0396 | -57.3767
-16 | -1.5231 | 0.02324 | -0.0363 | -65.5379
-15.5 | -1.5058 | 0.02145 | -0.0329 | -70.2005
-15 | -1.4894 | 0.01991 | -0.0283 | -74.8066
-14.5 | -1.4707 | 0.01876 | -0.0231 | -78.3955
-14 | -1.4481 | 0.01744 | -0.0182 | -83.0333
-13.5 | -1.4105 | 0.01653 | -0.0157 | -85.3297
-13 | -1.3742 | 0.01531 | -0.0129 | -89.7583
-12.5 | -1.3342 | 0.01424 | -0.0105 | -93.6938
-12 | -1.2912 | 0.01332 | -0.0086 | -96.9369
-11.5 | -1.2463 | 0.0125 | -0.0069 | -99.704
-11 | -1.2002 | 0.01175 | -0.0052 | -102.1447
-10.5 | -1.1535 | 0.0111 | -0.0037 | -103.9189
-10 | -1.1073 | 0.01047 | -0.0019 | -105.7593
-9.5 | -1.0571 | 0.00991 | -0.0009 | -106.67
-9 | -0.9964 | 0.00905 | -0.0023 | -110.0994
-8 | -0.8748 | 0.00812 | -0.0047 | -107.734
-7.5 | -0.8248 | 0.00785 | -0.0034 | -105.0701
-7 | -0.7727 | 0.00752 | -0.0025 | -102.7527
-6.5 | -0.7194 | 0.00723 | -0.0019 | -99.5021
-6 | -0.6657 | 0.00692 | -0.0015 | -96.1994
-5.5 | -0.6115 | 0.00659 | -0.0011 | -92.7921
-5 | -0.5569 | 0.0063 | -0.0008 | -88.3968
-4.5 | -0.5019 | 0.00604 | -0.0006 | -83.096
-4 | -0.4466 | 0.0058 | -0.0004 | -77
-3.5 | -0.3914 | 0.00555 | -0.0002 | -70.5225
-3 | -0.3364 | 0.00525 | -0.0001 | -64.0762
-2.5 | -0.2804 | 0.00509 | 0 | -55.0884
-2 | -0.2246 | 0.0049 | 0 | -45.8367
-1.5 | -0.1686 | 0.00474 | 0 | -35.5696
-1 | -0.1125 | 0.00462 | 0 | -24.3506
-0.5 | -0.0565 | 0.00454 | 0.0001 | -12.4449
0 | 0 | 0.00454 | 0 | 0
0.5 | 0.0565 | 0.00454 | 0 | 12.4449
1 | 0.1125 | 0.00462 | 0 | 24.3506
1.5 | 0.1686 | 0.00474 | 0 | 35.5696
2 | 0.2245 | 0.0049 | 0 | 45.8163
2.5 | 0.2804 | 0.00509 | 0 | 55.0884
3 | 0.3364 | 0.00525 | 0.0001 | 64.0762
3.5 | 0.3914 | 0.00555 | 0.0002 | 70.5225
4 | 0.4467 | 0.00579 | 0.0004 | 77.1503
4.5 | 0.5019 | 0.00604 | 0.0006 | 83.096
5 | 0.5568 | 0.0063 | 0.0008 | 88.381
6 | 0.6656 | 0.00692 | 0.0015 | 96.185
6.5 | 0.7193 | 0.00723 | 0.002 | 99.4882
7 | 0.7726 | 0.00752 | 0.0025 | 102.7394
7.5 | 0.8248 | 0.00785 | 0.0034 | 105.0701
8 | 0.8748 | 0.00811 | 0.0047 | 107.8668
9 | 0.9963 | 0.00905 | 0.0024 | 110.0884
9.5 | 1.0573 | 0.00984 | 0.0009 | 107.4492
10 | 1.1072 | 0.01048 | 0.0019 | 105.6489
10.5 | 1.1536 | 0.01109 | 0.0036 | 104.0216
11 | 1.2001 | 0.01176 | 0.0053 | 102.0493
11.5 | 1.246 | 0.01253 | 0.0069 | 99.4413
12 | 1.2911 | 0.01333 | 0.0086 | 96.8567
12.5 | 1.3346 | 0.01422 | 0.0105 | 93.8537
13 | 1.3751 | 0.01525 | 0.0127 | 90.1705
13.5 | 1.4104 | 0.01654 | 0.0157 | 85.2721
14 | 1.4483 | 0.01744 | 0.0182 | 83.0447
14.5 | 1.4754 | 0.01858 | 0.0224 | 79.408
15 | 1.4842 | 0.02019 | 0.029 | 73.5116
15.5 | 1.5108 | 0.02119 | 0.0324 | 71.2978
16 | 1.5246 | 0.02316 | 0.0362 | 65.829
16.5 | 1.5231 | 0.02673 | 0.0396 | 56.9809
17 | 1.5353 | 0.02993 | 0.0406 | 51.2964
17.5 | 1.5374 | 0.03495 | 0.0399 | 43.9886
18 | 1.536 | 0.04113 | 0.0376 | 37.345
18.5 | 1.5229 | 0.04902 | 0.0342 | 31.0669
19 | 1.4896 | 0.05995 | 0.029 | 24.8474
19.5 | 1.4354 | 0.07425 | 0.0223 | 19.332
20 | 1.3509 | 0.09415 | 0.0124 | 14.3484

## 85. Re 6M Mach 0.25 (1)
BIGFOIL.COM POLAR EXPORT
HN-478S
HN-478S |  |  |  | Cl Max: | 0.919 | at alpha= | 9 | deg
JavaFoil+Calcfoil stall+Eppler ext transition |  |  |  | L/D Max: | 90.68 | at alpha= | 7 | deg
Re: | 6000000 |  |  | Cd Min: | 0.00565 | at alpha= | 0 | deg
Mach: | 0.25 |  |  | Cl=0 at alpha= | 0 | deg
|  |  |  | @ Cl=0.1, Cd= | 0.0057685
|  |  |  | @ Cl=0.4, Cd= | 0.10057
|  |  |  | @ Cl=0.6, Cd= | 0.10057
alpha (deg) | Cl | Cd | Cm | Cl/Cd
-14 | -0.364 | 0.10001 | 0.006 | -3.639
-13.5 | -0.437 | 0.09255 | 0.006 | -4.719
-13 | -0.506 | 0.0841 | 0.006 | -6.012
-12.5 | -0.573 | 0.07339 | 0.007 | -7.807
-12 | -0.648 | 0.05448 | 0.008 | -11.902
-11.5 | -0.739 | 0.03136 | 0.008 | -23.577
-11 | -0.815 | 0.02014 | 0.009 | -40.462
-10.5 | -0.868 | 0.01575 | 0.008 | -55.141
-10 | -0.901 | 0.01382 | 0.008 | -65.226
-9.5 | -0.918 | 0.01259 | 0.008 | -72.938
-9 | -0.919 | 0.01177 | 0.007 | -78.129
-8.5 | -0.908 | 0.01015 | 0.007 | -89.517
-8 | -0.887 | 0.01092 | 0.007 | -81.226
-7.5 | -0.855 | 0.0103 | 0.006 | -83.023
-7 | -0.815 | 0.00899 | 0.006 | -90.68
-6.5 | -0.77 | 0.0087 | 0.005 | -88.496
-6 | -0.718 | 0.0084 | 0.005 | -85.511
-5.5 | -0.663 | 0.00787 | 0.005 | -84.211
-5 | -0.606 | 0.00757 | 0.004 | -80.022
-4.5 | -0.548 | 0.00723 | 0.004 | -75.767
-4 | -0.488 | 0.00685 | 0.003 | -71.293
-3.5 | -0.428 | 0.00663 | 0.003 | -64.605
-3 | -0.368 | 0.00639 | 0.003 | -57.605
-2.5 | -0.307 | 0.00617 | 0.002 | -49.739
-2 | -0.246 | 0.00604 | 0.002 | -40.679
-1.5 | -0.184 | 0.00588 | 0.001 | -31.374
-1 | -0.123 | 0.00581 | 0.001 | -21.184
-0.5 | -0.062 | 0.0057 | 0 | -10.791
0 | 0 | 0.00565 | 0 | 0
0.5 | 0.062 | 0.0057 | 0 | 10.791
1 | 0.123 | 0.00581 | -0.001 | 21.184
1.5 | 0.184 | 0.00588 | -0.001 | 31.374
2 | 0.246 | 0.00604 | -0.002 | 40.679
2.5 | 0.307 | 0.00617 | -0.002 | 49.739
3 | 0.368 | 0.00639 | -0.003 | 57.605
3.5 | 0.428 | 0.00663 | -0.003 | 64.605
4 | 0.488 | 0.00685 | -0.003 | 71.293
4.5 | 0.548 | 0.00723 | -0.004 | 75.767
5 | 0.606 | 0.00757 | -0.004 | 80.022
5.5 | 0.663 | 0.00787 | -0.005 | 84.211
6 | 0.718 | 0.0084 | -0.005 | 85.511
6.5 | 0.77 | 0.0087 | -0.005 | 88.496
7 | 0.815 | 0.00899 | -0.006 | 90.68
7.5 | 0.855 | 0.0103 | -0.006 | 83.023
8 | 0.887 | 0.01092 | -0.007 | 81.228
8.5 | 0.908 | 0.01015 | -0.007 | 89.517
9 | 0.919 | 0.01177 | -0.007 | 78.129
9.5 | 0.918 | 0.01259 | -0.008 | 72.938
10 | 0.901 | 0.01385 | -0.008 | 65.058
10.5 | 0.868 | 0.01575 | -0.008 | 55.141
11 | 0.815 | 0.02014 | -0.009 | 40.462
11.5 | 0.739 | 0.03136 | -0.008 | 23.577
12 | 0.649 | 0.05444 | -0.008 | 11.912
12.5 | 0.573 | 0.07339 | -0.007 | 7.807
13 | 0.506 | 0.0841 | -0.006 | 6.012
13.5 | 0.436 | 0.09324 | -0.006 | 4.68
14 | 0.364 | 0.10057 | -0.006 | 3.617

## 86. Re 6M Mach 0.25 (2)
BIGFOIL.COM POLAR EXPORT
HN-478S
HN-478S |  |  |  | Cl Max: | 1.385 | at alpha= | 14 | deg
XFOIL ncrit=9 |  |  |  | L/D Max: | 107.013 | at alpha= | 8 | deg
Re: | 6000000 |  |  | Cd Min: | 0.17401 | at alpha= | 19 | deg
Mach: | 0.25 |  |  | Cl=0 at alpha= | 0 | deg
|  |  |  | @ Cl=0.1, Cd= | 0.0046306
|  |  |  | @ Cl=0.4, Cd= | 0.0055896
|  |  |  | @ Cl=0.6, Cd= | 0.0065623
alpha (deg) | Cl | Cd | Cm | Cl/Cd
-19 | -0.935 | 0.17318 | 0.0336 | -5.399
-18.5 | -0.9738 | 0.15422 | 0.0217 | -6.3144
-18 | -1.0371 | 0.13173 | 0.0077 | -7.8729
-17.5 | -1.1256 | 0.10711 | -0.0071 | -10.5088
-17 | -1.1964 | 0.08842 | -0.0167 | -13.5309
-16.5 | -1.2479 | 0.07363 | -0.0238 | -16.9483
-16 | -1.3035 | 0.05816 | -0.0325 | -22.4123
-15.5 | -1.3434 | 0.04552 | -0.0398 | -29.5123
-15 | -1.3624 | 0.0363 | -0.0445 | -37.5317
-14.5 | -1.3752 | 0.02905 | -0.0464 | -47.3391
-14 | -1.3838 | 0.02423 | -0.0437 | -57.111
-13.5 | -1.3833 | 0.02119 | -0.0381 | -65.2808
-13 | -1.3733 | 0.01931 | -0.0313 | -71.1186
-12.5 | -1.3585 | 0.01734 | -0.0243 | -78.3449
-12 | -1.3223 | 0.0159 | -0.0203 | -83.1635
-11.5 | -1.2859 | 0.01426 | -0.0162 | -90.1753
-11 | -1.242 | 0.01308 | -0.0131 | -94.9541
-10.5 | -1.1949 | 0.01214 | -0.0104 | -98.4267
-10 | -1.1473 | 0.01129 | -0.0077 | -101.6209
-9.5 | -1.0994 | 0.01059 | -0.0051 | -103.8149
-9 | -1.0349 | 0.00987 | -0.0059 | -104.8531
-8 | -0.9064 | 0.00848 | -0.0077 | -106.8868
-7.5 | -0.855 | 0.0081 | -0.0057 | -105.5556
-7 | -0.8001 | 0.00778 | -0.0045 | -102.8406
-6 | -0.6882 | 0.00714 | -0.0029 | -96.3866
-5.5 | -0.6322 | 0.00675 | -0.0022 | -93.6593
-5 | -0.5756 | 0.00642 | -0.0017 | -89.6573
-4.5 | -0.5183 | 0.00617 | -0.0013 | -84.0032
-4 | -0.461 | 0.0059 | -0.001 | -78.1356
-3.5 | -0.4041 | 0.00561 | -0.0007 | -72.0321
-3 | -0.3471 | 0.00533 | -0.0004 | -65.122
-2.5 | -0.2893 | 0.00514 | -0.0003 | -56.284
-2 | -0.2316 | 0.00496 | -0.0002 | -46.6935
-1.5 | -0.1739 | 0.00478 | -0.0001 | -36.3808
-1 | -0.1161 | 0.00465 | 0 | -24.9677
-0.5 | -0.0583 | 0.00458 | 0 | -12.7293
0 | 0 | 0.00457 | 0 | 0
0.5 | 0.0582 | 0.00458 | 0 | 12.7074
1 | 0.116 | 0.00465 | 0 | 24.9462
1.5 | 0.1739 | 0.00477 | 0.0001 | 36.457
2 | 0.2315 | 0.00496 | 0.0002 | 46.6734
2.5 | 0.2892 | 0.00514 | 0.0003 | 56.2646
3 | 0.3471 | 0.00532 | 0.0004 | 65.2444
3.5 | 0.404 | 0.00561 | 0.0007 | 72.0143
4 | 0.4611 | 0.00589 | 0.001 | 78.2852
4.5 | 0.5183 | 0.00617 | 0.0013 | 84.0032
5 | 0.5756 | 0.00642 | 0.0017 | 89.6573
5.5 | 0.6322 | 0.00675 | 0.0022 | 93.6593
6 | 0.6881 | 0.00714 | 0.0029 | 96.3725
7 | 0.8001 | 0.00778 | 0.0045 | 102.8406
7.5 | 0.8549 | 0.0081 | 0.0057 | 105.5432
8 | 0.9064 | 0.00847 | 0.0077 | 107.013
9 | 1.0347 | 0.00987 | 0.0059 | 104.8328
9.5 | 1.0997 | 0.01058 | 0.005 | 103.9414
10 | 1.1471 | 0.01131 | 0.0078 | 101.4235
10.5 | 1.195 | 0.01213 | 0.0104 | 98.5161
11 | 1.2419 | 0.01309 | 0.0131 | 94.8739
11.5 | 1.2849 | 0.01435 | 0.0164 | 89.5401
12 | 1.3214 | 0.01598 | 0.0204 | 82.6909
12.5 | 1.3572 | 0.01742 | 0.0245 | 77.9104
13 | 1.3805 | 0.01902 | 0.0303 | 72.5815
13.5 | 1.3838 | 0.02118 | 0.0381 | 65.3352
14 | 1.385 | 0.02417 | 0.0436 | 57.3024
14.5 | 1.3745 | 0.02919 | 0.0463 | 47.088
15 | 1.3582 | 0.03694 | 0.0439 | 36.7677
15.5 | 1.3359 | 0.04666 | 0.0388 | 28.6305
16 | 1.3057 | 0.05806 | 0.0323 | 22.4888
16.5 | 1.2517 | 0.07339 | 0.0236 | 17.0555
17 | 1.1907 | 0.0897 | 0.0155 | 13.2742
17.5 | 1.1136 | 0.10947 | 0.0054 | 10.1727
18 | 1.0362 | 0.13215 | -0.0081 | 7.8411
18.5 | 0.9687 | 0.15562 | -0.0227 | 6.2248
19 | 0.9329 | 0.17401 | -0.0341 | 5.3612

## 87. Re 6M Mach 0.50 (1)
BIGFOIL.COM POLAR EXPORT
HN-478S
HN-478S |  |  |  | Cl Max: | 1.093 | at alpha= | 20 | deg
JavaFoil+Calcfoil stall+Eppler ext transition |  |  |  | L/D Max: | 86.67 | at alpha= | 7 | deg
Re: | 6000000 |  |  | Cd Min: | 0.00587 | at alpha= | 0 | deg
Mach: | 0.5 |  |  | Cl=0 at alpha= | 0 | deg
|  |  |  | @ Cl=0.1, Cd= | 0.0059529
|  |  |  | @ Cl=0.4, Cd= | 0.0067531
|  |  |  | @ Cl=0.6, Cd= | 0.0077491
alpha (deg) | Cl | Cd | Cm | Cl/Cd
-20 | -1.092 | 0.15111 | 0.011 | -7.229
-19.5 | -1.061 | 0.14838 | 0.011 | -7.153
-19 | -1.03 | 0.1459 | 0.01 | -7.062
-18.5 | -1.004 | 0.16482 | 0.01 | -6.089
-18 | -0.982 | 0.14003 | 0.01 | -7.011
-17.5 | -0.955 | 0.13197 | 0.01 | -7.236
-17 | -0.924 | 0.129 | 0.009 | -7.164
-16.5 | -0.895 | 0.12409 | 0.008 | -7.215
-16 | -0.869 | 0.11906 | 0.008 | -7.295
-15.5 | -0.845 | 0.1165 | 0.008 | -7.257
-15 | -0.815 | 0.1114 | 0.008 | -7.32
-14.5 | -0.787 | 0.10611 | 0.007 | -7.418
-14 | -0.761 | 0.10244 | 0.007 | -7.426
-13.5 | -0.735 | 0.10056 | 0.007 | -7.311
-13 | -0.707 | 0.09368 | 0.006 | -7.546
-12.5 | -0.681 | 0.08488 | 0.006 | -8.023
-12 | -0.653 | 0.08859 | 0.006 | -7.375
-11.5 | -0.629 | 0.0782 | 0.006 | -8.039
-11 | -0.632 | 0.05271 | 0.008 | -11.98
-10.5 | -0.574 | 0.07317 | 0.005 | -7.839
-10 | -0.59 | 0.04002 | 0.008 | -14.742
-9.5 | -0.61 | 0.01908 | 0.008 | -31.981
-9 | -0.494 | 0.05934 | 0.005 | -8.323
-8.5 | -0.555 | 0.01609 | 0.008 | -34.502
-8 | -0.438 | 0.05449 | 0.004 | -8.043
-7.5 | -0.738 | 0.01351 | 0.007 | -54.599
-7 | -0.831 | 0.00962 | 0.007 | -86.394
-6.5 | -0.826 | 0.01135 | 0.006 | -72.782
-6 | -0.784 | 0.01043 | 0.006 | -75.175
-5.5 | -0.73 | 0.00889 | 0.005 | -82.126
-5 | -0.671 | 0.00826 | 0.005 | -81.303
-4.5 | -0.609 | 0.00788 | 0.004 | -77.301
-4 | -0.544 | 0.00743 | 0.004 | -73.225
-3.5 | -0.478 | 0.00705 | 0.003 | -67.815
-3 | -0.411 | 0.0068 | 0.003 | -60.366
-2.5 | -0.343 | 0.00651 | 0.002 | -52.661
-2 | -0.275 | 0.0063 | 0.002 | -43.607
-1.5 | -0.206 | 0.00612 | 0.001 | -33.683
-1 | -0.137 | 0.00604 | 0.001 | -22.749
-0.5 | -0.069 | 0.00588 | 0 | -11.692
0 | 0 | 0.00587 | 0 | 0
0.5 | 0.069 | 0.00588 | 0 | 11.692
1 | 0.137 | 0.00604 | -0.001 | 22.749
1.5 | 0.206 | 0.00612 | -0.001 | 33.683
2 | 0.275 | 0.0063 | -0.002 | 43.607
2.5 | 0.343 | 0.00651 | -0.002 | 52.668
3 | 0.411 | 0.0068 | -0.003 | 60.366
3.5 | 0.478 | 0.00705 | -0.003 | 67.815
4 | 0.544 | 0.00737 | -0.004 | 73.833
4.5 | 0.609 | 0.00781 | -0.004 | 77.961
5 | 0.671 | 0.00826 | -0.005 | 81.303
5.5 | 0.73 | 0.00975 | -0.005 | 74.892
6 | 0.784 | 0.01042 | -0.006 | 75.244
6.5 | 0.826 | 0.01134 | -0.006 | 72.855
7 | 0.831 | 0.00959 | -0.007 | 86.67
7.5 | 0.738 | 0.01351 | -0.007 | 54.579
8 | 0.438 | 0.05467 | -0.004 | 8.014
8.5 | 0.555 | 0.01614 | -0.008 | 34.382
9 | 0.493 | 0.05981 | -0.005 | 8.247
9.5 | 0.609 | 0.01933 | -0.008 | 31.527
10 | 0.578 | 0.04667 | -0.007 | 12.379
10.5 | 0.573 | 0.07403 | -0.005 | 7.74
11 | 0.629 | 0.05402 | -0.008 | 11.649
11.5 | 0.629 | 0.07827 | -0.006 | 8.036
12 | 0.653 | 0.08864 | -0.006 | 7.372
12.5 | 0.681 | 0.08493 | -0.006 | 8.019
13 | 0.707 | 0.09324 | -0.006 | 7.583
13.5 | 0.735 | 0.10021 | -0.007 | 7.339
14 | 0.761 | 0.10354 | -0.007 | 7.348
14.5 | 0.787 | 0.10694 | -0.007 | 7.361
15 | 0.815 | 0.11221 | -0.008 | 7.267
15.5 | 0.845 | 0.11718 | -0.008 | 7.213
16 | 0.869 | 0.11934 | -0.008 | 7.278
16.5 | 0.895 | 0.12506 | -0.008 | 7.159
17 | 0.924 | 0.12902 | -0.009 | 7.162
17.5 | 0.955 | 0.13142 | -0.01 | 7.266
18 | 0.982 | 0.13977 | -0.01 | 7.026
18.5 | 1.003 | 0.14259 | -0.01 | 7.034
19 | 1.03 | 0.14531 | -0.01 | 7.091
19.5 | 1.062 | 0.14794 | -0.011 | 7.177
20 | 1.093 | 0.15063 | -0.011 | 7.253

## 88. Re 6M Mach 0.50 (2)
BIGFOIL.COM POLAR EXPORT
HN-478S
HN-478S |  |  |  | Cl Max: | 1.0667 | at alpha= | 8.5 | deg
XFOIL ncrit=9 |  |  |  | L/D Max: | 104.135 | at alpha= | 7 | deg
Re: | 6000000 |  |  | Cd Min: | 0.121 | at alpha= | 13.5 | deg
Mach: | 0.5 |  |  | Cl=0 at alpha= | 0 | deg
|  |  |  | @ Cl=0.1, Cd= | 0.0047917
|  |  |  | @ Cl=0.4, Cd= | 0.005665
|  |  |  | @ Cl=0.6, Cd= | 0.0066905
alpha (deg) | Cl | Cd | Cm | Cl/Cd
-13.5 | -0.7944 | 0.12077 | 0.0004 | -6.5778
-13 | -0.8089 | 0.10935 | -0.0056 | -7.3973
-12.5 | -0.8301 | 0.09796 | -0.0112 | -8.4739
-12 | -0.8546 | 0.0868 | -0.0162 | -9.8456
-11.5 | -0.88 | 0.07547 | -0.0214 | -11.6603
-11 | -0.9071 | 0.06319 | -0.028 | -14.3551
-10.5 | -0.934 | 0.05059 | -0.0366 | -18.4621
-10 | -0.9605 | 0.03893 | -0.0453 | -24.6725
-9.5 | -0.9967 | 0.02836 | -0.0511 | -35.1446
-9 | -1.0297 | 0.02157 | -0.0474 | -47.7376
-8.5 | -1.0663 | 0.01691 | -0.0344 | -63.0574
-8 | -1.0441 | 0.01126 | -0.0276 | -92.7265
-7.5 | -0.9906 | 0.00961 | -0.0208 | -103.0801
-7 | -0.9267 | 0.00891 | -0.0165 | -104.0067
-6.5 | -0.8597 | 0.00843 | -0.0134 | -101.981
-6 | -0.7926 | 0.00795 | -0.0108 | -99.6981
-5.5 | -0.7254 | 0.00754 | -0.0086 | -96.2069
-5 | -0.6596 | 0.00704 | -0.0067 | -93.6932
-4.5 | -0.5932 | 0.00665 | -0.0052 | -89.203
-4 | -0.5267 | 0.00631 | -0.004 | -83.4707
-3.5 | -0.4606 | 0.00598 | -0.0031 | -77.0234
-3 | -0.3953 | 0.00564 | -0.0022 | -70.0887
-2.5 | -0.3289 | 0.00542 | -0.0016 | -60.6827
-2 | -0.2631 | 0.00521 | -0.0011 | -50.499
-1.5 | -0.1975 | 0.00498 | -0.0007 | -39.6586
-1 | -0.1318 | 0.00484 | -0.0004 | -27.2314
-0.5 | -0.0661 | 0.00474 | -0.0002 | -13.9451
0 | 0 | 0.00473 | 0 | 0
0.5 | 0.0661 | 0.00474 | 0.0002 | 13.9451
1 | 0.1317 | 0.00484 | 0.0004 | 27.2107
1.5 | 0.1975 | 0.00498 | 0.0007 | 39.6586
2 | 0.263 | 0.00521 | 0.0011 | 50.4798
2.5 | 0.3288 | 0.00542 | 0.0016 | 60.6642
3 | 0.3952 | 0.00564 | 0.0022 | 70.0709
3.5 | 0.4606 | 0.00598 | 0.0031 | 77.0234
4 | 0.5267 | 0.0063 | 0.004 | 83.6032
4.5 | 0.5931 | 0.00665 | 0.0053 | 89.188
5 | 0.6595 | 0.00704 | 0.0067 | 93.679
5.5 | 0.7253 | 0.00754 | 0.0087 | 96.1936
6 | 0.7925 | 0.00795 | 0.0108 | 99.6855
6.5 | 0.8595 | 0.00843 | 0.0134 | 101.9573
7 | 0.9268 | 0.0089 | 0.0165 | 104.1348
7.5 | 0.9906 | 0.0096 | 0.0208 | 103.1875
8 | 1.0437 | 0.0113 | 0.0276 | 92.3628
8.5 | 1.0667 | 0.01687 | 0.0343 | 63.2306
9 | 1.0312 | 0.02147 | 0.0473 | 48.0298
9.5 | 0.9978 | 0.02824 | 0.0512 | 35.3329
10 | 0.9626 | 0.03866 | 0.0455 | 24.8991
10.5 | 0.9341 | 0.05057 | 0.0366 | 18.4714
11 | 0.907 | 0.06325 | 0.028 | 14.3399
11.5 | 0.8769 | 0.07595 | 0.021 | 11.5458
12 | 0.8538 | 0.08701 | 0.016 | 9.8127
12.5 | 0.8314 | 0.0979 | 0.0111 | 8.4923
13 | 0.8109 | 0.10919 | 0.0056 | 7.4265
13.5 | 0.7939 | 0.121 | -0.0007 | 6.5612

## 89. Re 7M Mach 0.00 (1)
BIGFOIL.COM POLAR EXPORT
HN-478S
HN-478S |  |  |  | Cl Max: | 0.969 | at alpha= | 10.5 | deg
JavaFoil+Calcfoil stall+Eppler ext transition |  |  |  | L/D Max: | 99.159 | at alpha= | 9.5 | deg
Re: | 7000000 |  |  | Cd Min: | 0.00564 | at alpha= | -0.5 | deg
Mach: | 0 |  |  | Cl=0 at alpha= | 0 | deg
|  |  |  | @ Cl=0.1, Cd= | 0.0057485
|  |  |  | @ Cl=0.4, Cd= | 0.0064466
|  |  |  | @ Cl=0.6, Cd= | 0.00737
alpha (deg) | Cl | Cd | Cm | Cl/Cd
-15.5 | -0.639 | 0.09453 | 0.008 | -6.756
-15 | -0.673 | 0.08364 | 0.008 | -8.042
-14.5 | -0.71 | 0.07066 | 0.009 | -10.052
-14 | -0.753 | 0.05608 | 0.009 | -13.422
-13.5 | -0.802 | 0.0404 | 0.009 | -19.844
-13 | -0.846 | 0.02983 | 0.009 | -28.37
-12.5 | -0.888 | 0.02227 | 0.009 | -39.863
-12 | -0.921 | 0.01802 | 0.009 | -51.104
-11.5 | -0.946 | 0.01536 | 0.009 | -61.556
-11 | -0.962 | 0.01369 | 0.009 | -70.256
-10.5 | -0.969 | 0.01257 | 0.008 | -77.117
-10 | -0.966 | 0.01184 | 0.008 | -81.578
-9.5 | -0.955 | 0.00963 | 0.008 | -99.159
-9 | -0.937 | 0.01162 | 0.007 | -80.655
-8.5 | -0.911 | 0.01052 | 0.007 | -86.582
-8 | -0.878 | 0.00916 | 0.006 | -95.836
-7.5 | -0.84 | 0.00889 | 0.006 | -94.498
-7 | -0.797 | 0.0086 | 0.006 | -92.696
-6.5 | -0.75 | 0.00828 | 0.005 | -90.514
-6 | -0.698 | 0.00803 | 0.005 | -86.947
-5.5 | -0.644 | 0.00759 | 0.004 | -84.807
-5 | -0.588 | 0.00731 | 0.004 | -80.372
-4.5 | -0.531 | 0.00702 | 0.004 | -75.693
-4 | -0.473 | 0.00669 | 0.003 | -70.742
-3.5 | -0.415 | 0.0065 | 0.003 | -63.867
-3 | -0.356 | 0.00629 | 0.002 | -56.675
-2.5 | -0.297 | 0.00609 | 0.002 | -48.789
-2 | -0.238 | 0.00596 | 0.002 | -39.944
-1.5 | -0.179 | 0.00583 | 0.001 | -30.644
-1 | -0.119 | 0.0058 | 0.001 | -20.531
-0.5 | -0.06 | 0.00564 | 0 | -10.556
0 | 0 | 0.00566 | 0 | 0
0.5 | 0.06 | 0.00564 | 0 | 10.556
1 | 0.119 | 0.0058 | -0.001 | 20.531
1.5 | 0.179 | 0.00583 | -0.001 | 30.644
2 | 0.238 | 0.00596 | -0.002 | 39.944
2.5 | 0.297 | 0.00609 | -0.002 | 48.789
3 | 0.356 | 0.00629 | -0.002 | 56.675
3.5 | 0.415 | 0.0065 | -0.003 | 63.867
4 | 0.473 | 0.00669 | -0.003 | 70.742
4.5 | 0.531 | 0.00702 | -0.004 | 75.693
5 | 0.588 | 0.00731 | -0.004 | 80.372
5.5 | 0.644 | 0.00759 | -0.004 | 84.807
6 | 0.698 | 0.00803 | -0.005 | 86.947
6.5 | 0.75 | 0.00828 | -0.005 | 90.514
7 | 0.797 | 0.0086 | -0.006 | 92.696
7.5 | 0.84 | 0.00889 | -0.006 | 94.498
8 | 0.878 | 0.00916 | -0.006 | 95.836
8.5 | 0.911 | 0.01052 | -0.007 | 86.584
9 | 0.937 | 0.01162 | -0.007 | 80.661
9.5 | 0.955 | 0.00963 | -0.008 | 99.159
10 | 0.966 | 0.01184 | -0.008 | 81.578
10.5 | 0.969 | 0.01257 | -0.008 | 77.117
11 | 0.962 | 0.01369 | -0.009 | 70.256
11.5 | 0.946 | 0.01536 | -0.009 | 61.556
12 | 0.921 | 0.01802 | -0.009 | 51.104
12.5 | 0.888 | 0.02227 | -0.009 | 39.863
13 | 0.846 | 0.02983 | -0.009 | 28.37
13.5 | 0.802 | 0.0404 | -0.009 | 19.844
14 | 0.753 | 0.05608 | -0.009 | 13.422
14.5 | 0.71 | 0.07066 | -0.009 | 10.052
15 | 0.673 | 0.08364 | -0.008 | 8.042
15.5 | 0.639 | 0.09453 | -0.008 | 6.756

## 90. Re 7M Mach 0.00 (2)
BIGFOIL.COM POLAR EXPORT
HN-478S
HN-478S |  |  |  | Cl Max: | 1.6029 | at alpha= | 18.5 | deg
XFOIL ncrit=9 |  |  |  | L/D Max: | 113.349 | at alpha= | 9 | deg
Re: | 7000000 |  |  | Cd Min: | 0.06342 | at alpha= | -20 | deg
Mach: | 0 |  |  | Cl=0 at alpha= | 0 | deg
|  |  |  | @ Cl=0.1, Cd= | 0.0045871
|  |  |  | @ Cl=0.4, Cd= | 0.0055183
|  |  |  | @ Cl=0.6, Cd= | 0.0064285
alpha (deg) | Cl | Cd | Cm | Cl/Cd
-20 | -1.5377 | 0.06342 | -0.0259 | -24.2463
-19.5 | -1.5759 | 0.05186 | -0.0312 | -30.3876
-19 | -1.5914 | 0.0439 | -0.0344 | -36.2506
-18.5 | -1.6012 | 0.03682 | -0.0371 | -43.4872
-18 | -1.5927 | 0.03203 | -0.0388 | -49.7253
-17.5 | -1.5888 | 0.0277 | -0.0386 | -57.3574
-17 | -1.5787 | 0.0247 | -0.0369 | -63.915
-16.5 | -1.5604 | 0.02277 | -0.0345 | -68.5288
-16 | -1.5535 | 0.02052 | -0.0299 | -75.7066
-15.5 | -1.5327 | 0.01934 | -0.0259 | -79.2503
-15 | -1.5155 | 0.01823 | -0.0205 | -83.1322
-14.5 | -1.4864 | 0.0173 | -0.0168 | -85.9191
-14 | -1.4527 | 0.01618 | -0.0139 | -89.7837
-13.5 | -1.4126 | 0.01537 | -0.012 | -91.9063
-13 | -1.3721 | 0.01446 | -0.01 | -94.8893
-12.5 | -1.3307 | 0.0135 | -0.0081 | -98.5704
-12 | -1.2868 | 0.01267 | -0.0064 | -101.5627
-11.5 | -1.2414 | 0.01194 | -0.005 | -103.9698
-11 | -1.1953 | 0.01125 | -0.0035 | -106.2489
-10.5 | -1.1489 | 0.01065 | -0.0021 | -107.8779
-10 | -1.1033 | 0.01004 | -0.0004 | -109.8904
-9.5 | -1.0458 | 0.00949 | -0.0012 | -110.2002
-9 | -0.9852 | 0.00869 | -0.0028 | -113.3717
-8.5 | -0.9236 | 0.00826 | -0.0044 | -111.816
-8 | -0.8744 | 0.00792 | -0.0031 | -110.404
-7.5 | -0.8229 | 0.00765 | -0.0023 | -107.5686
-7 | -0.7704 | 0.00735 | -0.0017 | -104.8163
-6.5 | -0.7169 | 0.00708 | -0.0013 | -101.2571
-6 | -0.6632 | 0.00677 | -0.0009 | -97.9616
-5.5 | -0.609 | 0.00648 | -0.0007 | -93.9815
-5 | -0.5548 | 0.00617 | -0.0004 | -89.919
-4.5 | -0.4998 | 0.00596 | -0.0003 | -83.8591
-4 | -0.4447 | 0.00573 | -0.0002 | -77.6091
-3.5 | -0.3898 | 0.00547 | 0 | -71.2614
-3 | -0.3348 | 0.00521 | 0.0001 | -64.261
-2.5 | -0.2792 | 0.00504 | 0.0001 | -55.3968
-2 | -0.2235 | 0.00487 | 0.0001 | -45.8932
-1.5 | -0.1676 | 0.00475 | 0.0001 | -35.2842
-1 | -0.112 | 0.0046 | 0.0001 | -24.3478
-0.5 | -0.0562 | 0.00453 | 0.0001 | -12.4062
0 | 0 | 0.00454 | 0 | 0
0.5 | 0.0561 | 0.00454 | -0.0001 | 12.3568
1 | 0.112 | 0.0046 | -0.0001 | 24.3478
1.5 | 0.1676 | 0.00474 | -0.0001 | 35.3586
2 | 0.2234 | 0.00487 | -0.0001 | 45.8727
2.5 | 0.2791 | 0.00504 | -0.0001 | 55.377
3 | 0.3348 | 0.00521 | -0.0001 | 64.261
3.5 | 0.3898 | 0.00547 | 0.0001 | 71.2614
4 | 0.4447 | 0.00573 | 0.0002 | 77.6091
4.5 | 0.4997 | 0.00596 | 0.0003 | 83.8423
5 | 0.5548 | 0.00617 | 0.0004 | 89.919
5.5 | 0.609 | 0.00648 | 0.0007 | 93.9815
6 | 0.6631 | 0.00678 | 0.001 | 97.8024
6.5 | 0.7167 | 0.00709 | 0.0013 | 101.086
7 | 0.7704 | 0.00735 | 0.0017 | 104.8163
7.5 | 0.8229 | 0.00765 | 0.0023 | 107.5686
8 | 0.8744 | 0.00791 | 0.0031 | 110.5436
8.5 | 0.9235 | 0.00826 | 0.0044 | 111.8039
9 | 0.985 | 0.00869 | 0.0029 | 113.3487
9.5 | 1.0461 | 0.00941 | 0.0012 | 111.169
10 | 1.1032 | 0.01006 | 0.0004 | 109.662
10.5 | 1.149 | 0.01063 | 0.0021 | 108.0903
11 | 1.1952 | 0.01126 | 0.0036 | 106.1456
11.5 | 1.2412 | 0.01196 | 0.005 | 103.7793
12 | 1.2867 | 0.01268 | 0.0065 | 101.4748
12.5 | 1.3309 | 0.01348 | 0.008 | 98.7315
13 | 1.3729 | 0.01439 | 0.0098 | 95.4065
13.5 | 1.4126 | 0.01538 | 0.012 | 91.8466
14 | 1.4529 | 0.01618 | 0.0139 | 89.796
14.5 | 1.4884 | 0.01717 | 0.0165 | 86.6861
15 | 1.5117 | 0.01841 | 0.0211 | 82.113
15.5 | 1.5372 | 0.01914 | 0.0253 | 80.3135
16 | 1.5549 | 0.02045 | 0.0298 | 76.0342
16.5 | 1.5594 | 0.02286 | 0.0345 | 68.2152
17 | 1.5756 | 0.02494 | 0.037 | 63.1756
17.5 | 1.5841 | 0.02814 | 0.0387 | 56.2935
18 | 1.5938 | 0.03201 | 0.0386 | 49.7907
18.5 | 1.6029 | 0.03667 | 0.0371 | 43.7115
19 | 1.5944 | 0.04352 | 0.0345 | 36.636
19.5 | 1.5707 | 0.05262 | 0.0307 | 29.8499
20 | 1.5387 | 0.0634 | 0.0258 | 24.2697

## 91. Re 7M Mach 0.10 (1)
BIGFOIL.COM POLAR EXPORT
HN-478S
HN-478S |  |  |  | Cl Max: | 0.96 | at alpha= | 10 | deg
JavaFoil+Calcfoil stall+Eppler ext transition |  |  |  | L/D Max: | 97.602 | at alpha= | 9.5 | deg
Re: | 7000000 |  |  | Cd Min: | 0.00565 | at alpha= | -0.5 | deg
Mach: | 0.1 |  |  | Cl=0 at alpha= | 0 | deg
|  |  |  | @ Cl=0.1, Cd= | 0.0057567
|  |  |  | @ Cl=0.4, Cd= | 0.0064495
|  |  |  | @ Cl=0.6, Cd= | 0.007385
alpha (deg) | Cl | Cd | Cm | Cl/Cd
-15.5 | -0.589 | 0.10029 | 0.008 | -5.874
-15 | -0.624 | 0.09076 | 0.008 | -6.879
-14.5 | -0.662 | 0.07936 | 0.008 | -8.347
-14 | -0.706 | 0.06495 | 0.008 | -10.865
-13.5 | -0.751 | 0.05155 | 0.009 | -14.559
-13 | -0.806 | 0.03525 | 0.009 | -22.855
-12.5 | -0.855 | 0.02494 | 0.009 | -34.284
-12 | -0.894 | 0.01948 | 0.009 | -45.927
-11.5 | -0.926 | 0.01603 | 0.009 | -57.794
-11 | -0.948 | 0.01411 | 0.009 | -67.171
-10.5 | -0.96 | 0.01282 | 0.008 | -74.876
-10 | -0.96 | 0.01202 | 0.008 | -79.878
-9.5 | -0.952 | 0.00975 | 0.008 | -97.602
-9 | -0.937 | 0.01174 | 0.007 | -79.811
-8.5 | -0.911 | 0.01067 | 0.007 | -85.386
-8 | -0.88 | 0.01009 | 0.007 | -87.174
-7.5 | -0.842 | 0.00893 | 0.006 | -94.358
-7 | -0.8 | 0.00864 | 0.006 | -92.634
-6.5 | -0.753 | 0.00832 | 0.005 | -90.494
-6 | -0.701 | 0.00806 | 0.005 | -87.048
-5.5 | -0.647 | 0.00762 | 0.005 | -84.869
-5 | -0.591 | 0.00734 | 0.004 | -80.504
-4.5 | -0.534 | 0.00704 | 0.004 | -75.762
-4 | -0.476 | 0.00671 | 0.003 | -70.917
-3.5 | -0.417 | 0.00651 | 0.003 | -64.06
-3 | -0.358 | 0.0063 | 0.002 | -56.829
-2.5 | -0.299 | 0.0061 | 0.002 | -48.934
-2 | -0.239 | 0.00597 | 0.002 | -40.087
-1.5 | -0.179 | 0.00584 | 0.001 | -30.748
-1 | -0.12 | 0.00581 | 0.001 | -20.604
-0.5 | -0.06 | 0.00565 | 0 | -10.595
0 | 0 | 0.00566 | 0 | 0
0.5 | 0.06 | 0.00565 | 0 | 10.595
1 | 0.12 | 0.00581 | -0.001 | 20.604
1.5 | 0.179 | 0.00584 | -0.001 | 30.748
2 | 0.239 | 0.00597 | -0.002 | 40.087
2.5 | 0.299 | 0.0061 | -0.002 | 48.934
3 | 0.358 | 0.0063 | -0.002 | 56.829
3.5 | 0.417 | 0.00651 | -0.003 | 64.06
4 | 0.476 | 0.00671 | -0.003 | 70.917
4.5 | 0.534 | 0.00704 | -0.004 | 75.762
5 | 0.591 | 0.00734 | -0.004 | 80.504
5.5 | 0.647 | 0.00762 | -0.005 | 84.869
6 | 0.701 | 0.00806 | -0.005 | 87.048
6.5 | 0.753 | 0.00832 | -0.005 | 90.494
7 | 0.8 | 0.00864 | -0.006 | 92.634
7.5 | 0.842 | 0.00893 | -0.006 | 94.358
8 | 0.88 | 0.01009 | -0.007 | 87.174
8.5 | 0.912 | 0.01067 | -0.007 | 85.389
9 | 0.937 | 0.01174 | -0.007 | 79.817
9.5 | 0.952 | 0.00975 | -0.008 | 97.602
10 | 0.96 | 0.01202 | -0.008 | 79.878
10.5 | 0.96 | 0.01282 | -0.008 | 74.876
11 | 0.948 | 0.01411 | -0.009 | 67.171
11.5 | 0.926 | 0.01603 | -0.009 | 57.794
12 | 0.894 | 0.01948 | -0.009 | 45.927
12.5 | 0.855 | 0.02494 | -0.009 | 34.284
13 | 0.806 | 0.03525 | -0.009 | 22.855
13.5 | 0.751 | 0.05155 | -0.009 | 14.559
14 | 0.706 | 0.06495 | -0.008 | 10.865
14.5 | 0.662 | 0.07936 | -0.008 | 8.347
15 | 0.624 | 0.09076 | -0.008 | 6.879

## 92. Re 7M Mach 0.10 (2)
BIGFOIL.COM POLAR EXPORT
HN-478S
HN-478S |  |  |  | Cl Max: | 1.5758 | at alpha= | 18 | deg
XFOIL ncrit=9 |  |  |  | L/D Max: | 112.31 | at alpha= | 9 | deg
Re: | 7000000 |  |  | Cd Min: | 0.08186 | at alpha= | 20 | deg
Mach: | 0.1 |  |  | Cl=0 at alpha= | 0 | deg
|  |  |  | @ Cl=0.1, Cd= | 0.0045943
|  |  |  | @ Cl=0.4, Cd= | 0.0055172
|  |  |  | @ Cl=0.6, Cd= | 0.0064298
alpha (deg) | Cl | Cd | Cm | Cl/Cd
-20 | -1.433 | 0.08149 | -0.0191 | -17.585
-19.5 | -1.501 | 0.06544 | -0.0262 | -22.937
-19 | -1.5341 | 0.05439 | -0.0313 | -28.2056
-18.5 | -1.5629 | 0.04442 | -0.0358 | -35.1846
-18 | -1.5749 | 0.03688 | -0.0388 | -42.7034
-17.5 | -1.5685 | 0.03182 | -0.0403 | -49.2929
-17 | -1.5649 | 0.02729 | -0.0403 | -57.3433
-16.5 | -1.5514 | 0.02453 | -0.0384 | -63.245
-16 | -1.5452 | 0.02185 | -0.0347 | -70.7185
-15.5 | -1.5284 | 0.02021 | -0.0306 | -75.6259
-15 | -1.5114 | 0.01888 | -0.0255 | -80.053
-14.5 | -1.4913 | 0.01785 | -0.0201 | -83.5462
-14 | -1.46 | 0.01664 | -0.0166 | -87.7404
-13.5 | -1.4207 | 0.01576 | -0.0143 | -90.1459
-13 | -1.3783 | 0.015 | -0.0124 | -91.8867
-12.5 | -1.3379 | 0.01392 | -0.0101 | -96.1135
-12 | -1.295 | 0.01298 | -0.0081 | -99.7689
-11.5 | -1.2497 | 0.01218 | -0.0064 | -102.6026
-11 | -1.2034 | 0.01145 | -0.0048 | -105.1004
-10.5 | -1.1566 | 0.01081 | -0.0032 | -106.9935
-10 | -1.1107 | 0.01017 | -0.0013 | -109.2134
-9.5 | -1.0534 | 0.00961 | -0.0019 | -109.615
-9 | -0.9919 | 0.00883 | -0.0034 | -112.333
-8.5 | -0.93 | 0.00831 | -0.0049 | -111.9134
-8 | -0.8801 | 0.00798 | -0.0036 | -110.2882
-7.5 | -0.8284 | 0.00769 | -0.0026 | -107.7243
-7 | -0.7754 | 0.00739 | -0.002 | -104.9256
-6.5 | -0.7214 | 0.00712 | -0.0016 | -101.3202
-6 | -0.6673 | 0.00681 | -0.0012 | -97.9883
-5.5 | -0.6128 | 0.0065 | -0.0009 | -94.2769
-5 | -0.5582 | 0.00619 | -0.0006 | -90.1777
-4.5 | -0.5028 | 0.00598 | -0.0004 | -84.0803
-4 | -0.4474 | 0.00574 | -0.0003 | -77.9443
-3.5 | -0.3921 | 0.00548 | -0.0001 | -71.5511
-3 | -0.3368 | 0.00522 | 0 | -64.5211
-2.5 | -0.2808 | 0.00506 | 0 | -55.4941
-2 | -0.2247 | 0.00488 | 0.0001 | -46.0451
-1 | -0.1127 | 0.00461 | 0.0001 | -24.4469
-0.5 | -0.0565 | 0.00454 | 0.0001 | -12.4449
0 | 0 | 0.00455 | 0 | 0
0.5 | 0.0565 | 0.00454 | -0.0001 | 12.4449
1 | 0.1126 | 0.00461 | -0.0001 | 24.4252
1.5 | 0.1685 | 0.00475 | 0 | 35.4737
2 | 0.2247 | 0.00488 | 0 | 46.0451
2.5 | 0.2807 | 0.00506 | 0 | 55.4743
3 | 0.3367 | 0.00522 | 0 | 64.5019
3.5 | 0.3921 | 0.00548 | 0.0001 | 71.5511
4 | 0.4473 | 0.00574 | 0.0003 | 77.9268
4.5 | 0.5027 | 0.00598 | 0.0004 | 84.0635
5 | 0.5581 | 0.0062 | 0.0006 | 90.0161
5.5 | 0.6128 | 0.0065 | 0.0009 | 94.2769
6 | 0.6671 | 0.00682 | 0.0012 | 97.8152
6.5 | 0.7212 | 0.00713 | 0.0016 | 101.1501
7 | 0.7754 | 0.00739 | 0.002 | 104.9256
7.5 | 0.8284 | 0.00769 | 0.0027 | 107.7243
8 | 0.8802 | 0.00797 | 0.0036 | 110.4391
8.5 | 0.9299 | 0.00831 | 0.0049 | 111.9013
9 | 0.9917 | 0.00883 | 0.0035 | 112.3103
9.5 | 1.0535 | 0.00958 | 0.0019 | 109.9687
10 | 1.1105 | 0.0102 | 0.0013 | 108.8725
10.5 | 1.1567 | 0.0108 | 0.0032 | 107.1019
11 | 1.2033 | 0.01146 | 0.0048 | 105
11.5 | 1.2495 | 0.0122 | 0.0064 | 102.418
12 | 1.2949 | 0.01299 | 0.0081 | 99.6844
12.5 | 1.3385 | 0.01388 | 0.01 | 96.4337
13 | 1.38 | 0.01486 | 0.0121 | 92.8668
13.5 | 1.4207 | 0.01577 | 0.0143 | 90.0888
14 | 1.4601 | 0.01664 | 0.0166 | 87.7464
14.5 | 1.4936 | 0.01772 | 0.0198 | 84.2889
15 | 1.5073 | 0.01908 | 0.0261 | 78.999
15.5 | 1.5315 | 0.02006 | 0.0303 | 76.346
16 | 1.5459 | 0.02181 | 0.0346 | 70.8803
16.5 | 1.5508 | 0.02459 | 0.0385 | 63.0663
17 | 1.5636 | 0.02742 | 0.0403 | 57.0241
17.5 | 1.5705 | 0.03161 | 0.0404 | 49.6836
18 | 1.5758 | 0.03685 | 0.0387 | 42.7626
18.5 | 1.5671 | 0.04392 | 0.0359 | 35.6808
19 | 1.5381 | 0.05389 | 0.0315 | 28.5415
19.5 | 1.4945 | 0.06647 | 0.0255 | 22.4838
20 | 1.4324 | 0.08186 | 0.0185 | 17.4982

## 93. Re 7M Mach 0.25 (1)
BIGFOIL.COM POLAR EXPORT
HN-478S
HN-478S |  |  |  | Cl Max: | 0.92 | at alpha= | 9 | deg
JavaFoil+Calcfoil stall+Eppler ext transition |  |  |  | L/D Max: | 93.371 | at alpha= | 7.5 | deg
Re: | 7000000 |  |  | Cd Min: | 0.0057 | at alpha= | -0.5 | deg
Mach: | 0.25 |  |  | Cl=0 at alpha= | 0 | deg
|  |  |  | @ Cl=0.1, Cd= | 0.0057748
|  |  |  | @ Cl=0.4, Cd= | 0.09894
|  |  |  | @ Cl=0.6, Cd= | 0.09894
alpha (deg) | Cl | Cd | Cm | Cl/Cd
-14.5 | -0.285 | 0.10625 | 0.006 | -2.681
-14 | -0.365 | 0.09823 | 0.006 | -3.711
-13.5 | -0.438 | 0.09063 | 0.006 | -4.83
-13 | -0.507 | 0.08232 | 0.007 | -6.159
-12.5 | -0.577 | 0.06955 | 0.007 | -8.294
-12 | -0.66 | 0.04691 | 0.008 | -14.078
-11.5 | -0.749 | 0.02752 | 0.009 | -27.213
-11 | -0.821 | 0.01867 | 0.009 | -43.961
-10.5 | -0.872 | 0.01506 | 0.008 | -57.879
-10 | -0.904 | 0.01338 | 0.008 | -67.54
-9.5 | -0.92 | 0.01229 | 0.008 | -74.824
-9 | -0.92 | 0.0115 | 0.007 | -80.01
-8.5 | -0.909 | 0.00991 | 0.007 | -91.689
-8 | -0.887 | 0.01061 | 0.007 | -83.572
-7.5 | -0.855 | 0.00916 | 0.006 | -93.371
-7 | -0.815 | 0.00888 | 0.006 | -91.837
-6.5 | -0.77 | 0.00855 | 0.005 | -90.018
-6 | -0.718 | 0.00825 | 0.005 | -87.061
-5.5 | -0.663 | 0.00779 | 0.005 | -85.106
-5 | -0.606 | 0.00748 | 0.004 | -81.068
-4.5 | -0.548 | 0.00717 | 0.004 | -76.406
-4 | -0.488 | 0.00682 | 0.003 | -71.662
-3.5 | -0.428 | 0.0066 | 0.003 | -64.96
-3 | -0.368 | 0.00638 | 0.003 | -57.704
-2.5 | -0.307 | 0.00618 | 0.002 | -49.699
-2 | -0.246 | 0.00602 | 0.002 | -40.81
-1.5 | -0.184 | 0.0059 | 0.001 | -31.279
-1 | -0.123 | 0.00582 | 0.001 | -21.118
-0.5 | -0.062 | 0.0057 | 0 | -10.8
0 | 0 | 0.0057 | 0 | 0
0.5 | 0.062 | 0.0057 | 0 | 10.8
1 | 0.123 | 0.00582 | -0.001 | 21.118
1.5 | 0.184 | 0.0059 | -0.001 | 31.279
2 | 0.246 | 0.00602 | -0.002 | 40.81
2.5 | 0.307 | 0.00618 | -0.002 | 49.699
3 | 0.368 | 0.00638 | -0.003 | 57.704
3.5 | 0.428 | 0.0066 | -0.003 | 64.96
4 | 0.488 | 0.00682 | -0.003 | 71.662
4.5 | 0.548 | 0.00717 | -0.004 | 76.406
5 | 0.606 | 0.00748 | -0.004 | 81.068
5.5 | 0.663 | 0.00779 | -0.005 | 85.106
6 | 0.718 | 0.00825 | -0.005 | 87.061
6.5 | 0.77 | 0.00855 | -0.005 | 90.018
7 | 0.815 | 0.00888 | -0.006 | 91.837
7.5 | 0.855 | 0.00916 | -0.006 | 93.371
8 | 0.887 | 0.01061 | -0.007 | 83.573
8.5 | 0.909 | 0.00991 | -0.007 | 91.689
9 | 0.92 | 0.0115 | -0.007 | 80.01
9.5 | 0.92 | 0.01229 | -0.008 | 74.824
10 | 0.904 | 0.01341 | -0.008 | 67.389
10.5 | 0.872 | 0.01506 | -0.008 | 57.879
11 | 0.821 | 0.01867 | -0.009 | 43.961
11.5 | 0.749 | 0.02752 | -0.009 | 27.213
12 | 0.66 | 0.04687 | -0.008 | 14.09
12.5 | 0.577 | 0.06955 | -0.007 | 8.294
13 | 0.507 | 0.08232 | -0.007 | 6.159
13.5 | 0.437 | 0.09148 | -0.006 | 4.779
14 | 0.364 | 0.09894 | -0.006 | 3.682

## 94. Re 7M Mach 0.25 (2)
BIGFOIL.COM POLAR EXPORT
HN-478S
HN-478S |  |  |  | Cl Max: | 1.4116 | at alpha= | 14 | deg
XFOIL ncrit=9 |  |  |  | L/D Max: | 109.94 | at alpha= | 8 | deg
Re: | 7000000 |  |  | Cd Min: | 0.16339 | at alpha= | 19 | deg
Mach: | 0.25 |  |  | Cl=0 at alpha= | 0 | deg
|  |  |  | @ Cl=0.1, Cd= | 0.0046249
|  |  |  | @ Cl=0.4, Cd= | 0.005547
|  |  |  | @ Cl=0.6, Cd= | 0.0064626
alpha (deg) | Cl | Cd | Cm | Cl/Cd
-19 | -0.9776 | 0.16286 | 0.0269 | -6.0027
-18.5 | -1.0358 | 0.14086 | 0.0128 | -7.3534
-18 | -1.1158 | 0.11695 | -0.0021 | -9.5408
-17.5 | -1.1796 | 0.09878 | -0.0119 | -11.9417
-17 | -1.2503 | 0.08151 | -0.0198 | -15.3392
-16.5 | -1.3001 | 0.06679 | -0.0275 | -19.4655
-16 | -1.3451 | 0.05312 | -0.0353 | -25.3219
-15.5 | -1.3827 | 0.04121 | -0.0419 | -33.5525
-15 | -1.3971 | 0.03292 | -0.0456 | -42.4392
-14.5 | -1.4066 | 0.02651 | -0.0462 | -53.0592
-14 | -1.4104 | 0.02255 | -0.0422 | -62.5455
-13.5 | -1.4092 | 0.0199 | -0.0357 | -70.8141
-13 | -1.3994 | 0.01822 | -0.0279 | -76.8057
-12.5 | -1.3724 | 0.01641 | -0.0227 | -83.6319
-12 | -1.3333 | 0.01509 | -0.019 | -88.3565
-11.5 | -1.2893 | 0.01399 | -0.0159 | -92.1587
-11 | -1.246 | 0.01274 | -0.0126 | -97.8022
-10.5 | -1.1989 | 0.0118 | -0.0099 | -101.6017
-10 | -1.1511 | 0.01098 | -0.0072 | -104.8361
-9.5 | -1.0968 | 0.01027 | -0.0058 | -106.7965
-9 | -1.0302 | 0.00955 | -0.0071 | -107.8743
-8.5 | -0.9639 | 0.00881 | -0.0084 | -109.4098
-8 | -0.9126 | 0.00831 | -0.0064 | -109.8195
-7.5 | -0.8589 | 0.00794 | -0.0049 | -108.1738
-7 | -0.8029 | 0.00765 | -0.004 | -104.9542
-6.5 | -0.7468 | 0.00731 | -0.0032 | -102.1614
-6 | -0.6902 | 0.007 | -0.0025 | -98.6
-5.5 | -0.6337 | 0.00665 | -0.0019 | -95.2932
-5 | -0.5768 | 0.00634 | -0.0015 | -90.9779
-4.5 | -0.5196 | 0.00606 | -0.0011 | -85.7426
-4 | -0.4621 | 0.00581 | -0.0008 | -79.5353
-3.5 | -0.4047 | 0.00557 | -0.0005 | -72.6571
-3 | -0.3475 | 0.00529 | -0.0003 | -65.69
-2.5 | -0.2897 | 0.00511 | -0.0002 | -56.6928
-2 | -0.2318 | 0.00492 | -0.0001 | -47.1138
-1.5 | -0.1739 | 0.00479 | -0.0001 | -36.3048
-1 | -0.1162 | 0.00465 | 0 | -24.9892
-0.5 | -0.0583 | 0.00456 | 0 | -12.7851
0 | 0 | 0.00458 | 0 | 0
0.5 | 0.0583 | 0.00456 | 0 | 12.7851
1 | 0.1161 | 0.00465 | 0 | 24.9677
1.5 | 0.1739 | 0.00478 | 0.0001 | 36.3808
2 | 0.2318 | 0.00492 | 0.0001 | 47.1138
2.5 | 0.2897 | 0.00511 | 0.0002 | 56.6928
3 | 0.3475 | 0.00529 | 0.0003 | 65.69
3.5 | 0.4047 | 0.00557 | 0.0006 | 72.6571
4 | 0.4621 | 0.00581 | 0.0008 | 79.5353
4.5 | 0.5195 | 0.00606 | 0.0011 | 85.7261
5 | 0.5767 | 0.00634 | 0.0015 | 90.9621
5.5 | 0.6337 | 0.00664 | 0.0019 | 95.4367
6 | 0.6901 | 0.00701 | 0.0025 | 98.4451
6.5 | 0.7467 | 0.00732 | 0.0032 | 102.0082
7 | 0.8029 | 0.00764 | 0.004 | 105.0916
7.5 | 0.8588 | 0.00794 | 0.0049 | 108.1612
8 | 0.9125 | 0.0083 | 0.0064 | 109.9398
8.5 | 0.9634 | 0.00886 | 0.0084 | 108.7359
9 | 1.0301 | 0.00955 | 0.0071 | 107.8639
9.5 | 1.097 | 0.01024 | 0.0058 | 107.1289
10 | 1.151 | 0.011 | 0.0072 | 104.6364
10.5 | 1.1989 | 0.01179 | 0.0099 | 101.6879
11 | 1.246 | 0.01275 | 0.0126 | 97.7255
11.5 | 1.2892 | 0.01401 | 0.0159 | 92.02
12 | 1.3326 | 0.01515 | 0.0191 | 87.9604
12.5 | 1.3716 | 0.01647 | 0.0228 | 83.2787
13 | 1.4032 | 0.01802 | 0.0275 | 77.869
13.5 | 1.4096 | 0.01989 | 0.0356 | 70.8698
14 | 1.4116 | 0.0225 | 0.0422 | 62.7378
14.5 | 1.404 | 0.02676 | 0.0462 | 52.4664
15 | 1.3955 | 0.03321 | 0.0453 | 42.0205
15.5 | 1.3733 | 0.04248 | 0.041 | 32.3282
16 | 1.3469 | 0.05304 | 0.0352 | 25.394
16.5 | 1.3054 | 0.06627 | 0.0276 | 19.6982
17 | 1.248 | 0.08216 | 0.019 | 15.1899
17.5 | 1.1822 | 0.09881 | 0.0114 | 11.9644
18 | 1.1146 | 0.11744 | 0.0016 | 9.4908
18.5 | 1.0355 | 0.14113 | -0.0131 | 7.3372
19 | 0.9764 | 0.16339 | -0.0272 | 5.9759

## 95. Re 7M Mach 0.50 (1)
BIGFOIL.COM POLAR EXPORT
HN-478S
HN-478S |  |  |  | Cl Max: | 1.095 | at alpha= | 20 | deg
JavaFoil+Calcfoil stall+Eppler ext transition |  |  |  | L/D Max: | 88.749 | at alpha= | 7 | deg
Re: | 7000000 |  |  | Cd Min: | 0.00589 | at alpha= | 0 | deg
Mach: | 0.5 |  |  | Cl=0 at alpha= | 0 | deg
|  |  |  | @ Cl=0.1, Cd= | 0.0059719
|  |  |  | @ Cl=0.4, Cd= | 0.0067331
|  |  |  | @ Cl=0.6, Cd= | 0.0076488
alpha (deg) | Cl | Cd | Cm | Cl/Cd
-20 | -1.095 | 0.14687 | 0.012 | -7.456
-19.5 | -1.064 | 0.14427 | 0.011 | -7.375
-19 | -1.033 | 0.14247 | 0.01 | -7.249
-18.5 | -1.004 | 0.17227 | 0.01 | -5.826
-18 | -0.983 | 0.13742 | 0.01 | -7.154
-17.5 | -0.957 | 0.12834 | 0.01 | -7.46
-17 | -0.925 | 0.12604 | 0.009 | -7.34
-16.5 | -0.895 | 0.12272 | 0.008 | -7.297
-16 | -0.869 | 0.11869 | 0.008 | -7.32
-15.5 | -0.847 | 0.11402 | 0.008 | -7.425
-15 | -0.817 | 0.1097 | 0.008 | -7.445
-14.5 | -0.787 | 0.10542 | 0.007 | -7.47
-14 | -0.761 | 0.10178 | 0.007 | -7.477
-13.5 | -0.736 | 0.09845 | 0.007 | -7.478
-13 | -0.708 | 0.09218 | 0.006 | -7.676
-12.5 | -0.683 | 0.08295 | 0.007 | -8.237
-12 | -0.654 | 0.08719 | 0.006 | -7.503
-11.5 | -0.632 | 0.07538 | 0.006 | -8.386
-11 | -0.653 | 0.0408 | 0.008 | -16.001
-10.5 | -0.575 | 0.07161 | 0.005 | -8.026
-10 | -0.606 | 0.03228 | 0.008 | -18.762
-9.5 | -0.614 | 0.01792 | 0.008 | -34.266
-9 | -0.497 | 0.05698 | 0.005 | -8.72
-8.5 | -0.558 | 0.01533 | 0.008 | -36.406
-8 | -0.44 | 0.05315 | 0.004 | -8.275
-7.5 | -0.739 | 0.01311 | 0.007 | -56.396
-7 | -0.831 | 0.0094 | 0.007 | -88.471
-6.5 | -0.826 | 0.011 | 0.006 | -75.113
-6 | -0.784 | 0.01013 | 0.006 | -77.402
-5.5 | -0.73 | 0.00876 | 0.005 | -83.363
-5 | -0.671 | 0.00815 | 0.005 | -82.404
-4.5 | -0.609 | 0.00776 | 0.004 | -78.475
-4 | -0.544 | 0.00739 | 0.004 | -73.644
-3.5 | -0.478 | 0.007 | 0.003 | -68.293
-3 | -0.411 | 0.00678 | 0.003 | -60.595
-2.5 | -0.343 | 0.00648 | 0.002 | -52.855
-2 | -0.275 | 0.00627 | 0.002 | -43.75
-1.5 | -0.206 | 0.00615 | 0.001 | -33.489
-1 | -0.137 | 0.00601 | 0.001 | -22.872
-0.5 | -0.069 | 0.00594 | 0 | -11.579
0 | 0 | 0.00589 | 0 | 0
0.5 | 0.069 | 0.00594 | 0 | 11.579
1 | 0.137 | 0.00601 | -0.001 | 22.872
1.5 | 0.206 | 0.00615 | -0.001 | 33.489
2 | 0.275 | 0.00627 | -0.002 | 43.75
2.5 | 0.343 | 0.00649 | -0.002 | 52.846
3 | 0.411 | 0.00678 | -0.003 | 60.595
3.5 | 0.478 | 0.007 | -0.003 | 68.293
4 | 0.544 | 0.00733 | -0.004 | 74.211
4.5 | 0.609 | 0.0077 | -0.004 | 79.138
5 | 0.671 | 0.00815 | -0.005 | 82.404
5.5 | 0.73 | 0.00872 | -0.005 | 83.712
6 | 0.784 | 0.01012 | -0.006 | 77.474
6.5 | 0.826 | 0.01099 | -0.006 | 75.188
7 | 0.831 | 0.00937 | -0.007 | 88.749
7.5 | 0.739 | 0.01311 | -0.007 | 56.38
8 | 0.44 | 0.05329 | -0.004 | 8.247
8.5 | 0.558 | 0.01536 | -0.008 | 36.307
9 | 0.496 | 0.05769 | -0.005 | 8.594
9.5 | 0.613 | 0.01811 | -0.008 | 33.873
10 | 0.596 | 0.03681 | -0.008 | 16.191
10.5 | 0.574 | 0.07253 | -0.005 | 7.912
11 | 0.652 | 0.04128 | -0.008 | 15.79
11.5 | 0.632 | 0.07568 | -0.006 | 8.346
12 | 0.654 | 0.08723 | -0.006 | 7.5
12.5 | 0.683 | 0.08309 | -0.007 | 8.222
13 | 0.708 | 0.09197 | -0.006 | 7.696
13.5 | 0.736 | 0.0983 | -0.007 | 7.492
14 | 0.761 | 0.10307 | -0.007 | 7.384
14.5 | 0.787 | 0.10644 | -0.007 | 7.398
15 | 0.817 | 0.11004 | -0.008 | 7.421
15.5 | 0.846 | 0.11458 | -0.008 | 7.387
16 | 0.869 | 0.11901 | -0.008 | 7.3
16.5 | 0.895 | 0.12141 | -0.008 | 7.376
17 | 0.925 | 0.12587 | -0.009 | 7.35
17.5 | 0.958 | 0.1281 | -0.01 | 7.475
18 | 0.983 | 0.13693 | -0.01 | 7.181
18.5 | 1.003 | 0.1385 | -0.01 | 7.244
19 | 1.033 | 0.1421 | -0.01 | 7.269
19.5 | 1.064 | 0.14389 | -0.011 | 7.397
20 | 1.095 | 0.14657 | -0.012 | 7.474

## 96. Re 7M Mach 0.50 (2)
BIGFOIL.COM POLAR EXPORT
HN-478S
HN-478S |  |  |  | Cl Max: | 1.0743 | at alpha= | 8.5 | deg
XFOIL ncrit=9 |  |  |  | L/D Max: | 107.069 | at alpha= | 7 | deg
Re: | 7000000 |  |  | Cd Min: | 0.11992 | at alpha= | 13.5 | deg
Mach: | 0.5 |  |  | Cl=0 at alpha= | 0 | deg
|  |  |  | @ Cl=0.1, Cd= | 0.0047668
|  |  |  | @ Cl=0.4, Cd= | 0.0055888
|  |  |  | @ Cl=0.6, Cd= | 0.0065808
alpha (deg) | Cl | Cd | Cm | Cl/Cd
-13.5 | -0.8015 | 0.1197 | -0.0003 | -6.6959
-13 | -0.8166 | 0.1086 | -0.0058 | -7.5193
-12.5 | -0.838 | 0.09757 | -0.0108 | -8.5887
-12 | -0.8619 | 0.08655 | -0.0157 | -9.9584
-11.5 | -0.8866 | 0.0752 | -0.021 | -11.7899
-11 | -0.913 | 0.06293 | -0.0276 | -14.5082
-10.5 | -0.9396 | 0.05033 | -0.0363 | -18.6688
-10 | -0.9654 | 0.03875 | -0.0449 | -24.9135
-9.5 | -1.0014 | 0.02822 | -0.0507 | -35.4855
-9 | -1.0335 | 0.02141 | -0.0472 | -48.2718
-8.5 | -1.0736 | 0.01655 | -0.0337 | -64.8701
-8 | -1.0486 | 0.01082 | -0.0271 | -96.9131
-7.5 | -0.9968 | 0.00941 | -0.0199 | -105.9299
-7 | -0.9316 | 0.0087 | -0.0158 | -107.0805
-6.5 | -0.8636 | 0.00822 | -0.0128 | -105.0608
-6 | -0.7958 | 0.00778 | -0.0103 | -102.2879
-5.5 | -0.7279 | 0.00739 | -0.0083 | -98.498
-5 | -0.6616 | 0.00691 | -0.0064 | -95.7453
-4.5 | -0.5947 | 0.00655 | -0.005 | -90.7939
-4 | -0.5278 | 0.00623 | -0.0039 | -84.7191
-3.5 | -0.4619 | 0.00588 | -0.0029 | -78.5544
-3 | -0.396 | 0.00557 | -0.0021 | -71.0952
-2.5 | -0.3295 | 0.00536 | -0.0015 | -61.4739
-2 | -0.2634 | 0.00515 | -0.0011 | -51.1456
-1.5 | -0.1976 | 0.00496 | -0.0007 | -39.8387
-1 | -0.1318 | 0.00482 | -0.0004 | -27.3444
-0.5 | -0.0662 | 0.00471 | -0.0002 | -14.0552
0 | 0 | 0.00471 | 0 | 0
0.5 | 0.0661 | 0.00471 | 0.0002 | 14.034
1 | 0.1318 | 0.00482 | 0.0004 | 27.3444
1.5 | 0.1976 | 0.00495 | 0.0007 | 39.9192
2 | 0.2634 | 0.00515 | 0.0011 | 51.1456
2.5 | 0.3294 | 0.00536 | 0.0015 | 61.4552
3 | 0.396 | 0.00557 | 0.0021 | 71.0952
3.5 | 0.4618 | 0.00588 | 0.0029 | 78.5374
4 | 0.5277 | 0.00622 | 0.0039 | 84.8392
4.5 | 0.5946 | 0.00655 | 0.005 | 90.7786
5 | 0.6613 | 0.00693 | 0.0065 | 95.4257
5.5 | 0.7278 | 0.00739 | 0.0083 | 98.4844
6 | 0.7956 | 0.00778 | 0.0103 | 102.2622
6.5 | 0.8634 | 0.00822 | 0.0128 | 105.0365
7 | 0.9315 | 0.0087 | 0.0158 | 107.069
7.5 | 0.9968 | 0.0094 | 0.0199 | 106.0426
8 | 1.048 | 0.01086 | 0.0272 | 96.5009
8.5 | 1.0743 | 0.0165 | 0.0337 | 65.1091
9 | 1.0365 | 0.02123 | 0.0471 | 48.8224
9.5 | 1.0028 | 0.02806 | 0.0509 | 35.7377
10 | 0.9675 | 0.03847 | 0.0452 | 25.1495
10.5 | 0.9397 | 0.05031 | 0.0363 | 18.6782
11 | 0.9127 | 0.06299 | 0.0276 | 14.4896
11.5 | 0.8835 | 0.07567 | 0.0206 | 11.6757
12 | 0.8612 | 0.08674 | 0.0155 | 9.9285
12.5 | 0.8393 | 0.09751 | 0.0107 | 8.6073
13 | 0.8184 | 0.10847 | 0.0058 | 7.5449
13.5 | 0.801 | 0.11992 | 0 | 6.6795

## 97. Re 8M Mach 0.00 (1)
BIGFOIL.COM POLAR EXPORT
HN-478S
HN-478S |  |  |  | Cl Max: | 0.97 | at alpha= | 10.5 | deg
JavaFoil+Calcfoil stall+Eppler ext transition |  |  |  | L/D Max: | 97.124 | at alpha= | 8 | deg
Re: | 8000000 |  |  | Cd Min: | 0.00568 | at alpha= | 0 | deg
Mach: | 0 |  |  | Cl=0 at alpha= | 0 | deg
|  |  |  | @ Cl=0.1, Cd= | 0.0057639
|  |  |  | @ Cl=0.4, Cd= | 0.0064117
|  |  |  | @ Cl=0.6, Cd= | 0.00729
alpha (deg) | Cl | Cd | Cm | Cl/Cd
-15.5 | -0.641 | 0.09112 | 0.008 | -7.038
-15 | -0.676 | 0.07959 | 0.009 | -8.5
-14.5 | -0.717 | 0.0655 | 0.009 | -10.939
-14 | -0.761 | 0.05075 | 0.009 | -14.991
-13.5 | -0.81 | 0.03639 | 0.009 | -22.258
-13 | -0.853 | 0.02727 | 0.009 | -31.279
-12.5 | -0.893 | 0.02079 | 0.009 | -42.959
-12 | -0.925 | 0.0171 | 0.009 | -54.076
-11.5 | -0.949 | 0.01481 | 0.009 | -64.041
-11 | -0.964 | 0.01333 | 0.009 | -72.342
-10.5 | -0.97 | 0.01228 | 0.008 | -78.998
-10 | -0.967 | 0.01161 | 0.008 | -83.23
-9.5 | -0.955 | 0.01009 | 0.008 | -94.672
-9 | -0.937 | 0.01135 | 0.007 | -82.594
-8.5 | -0.911 | 0.01029 | 0.007 | -88.518
-8 | -0.878 | 0.00904 | 0.006 | -97.124
-7.5 | -0.84 | 0.00878 | 0.006 | -95.71
-7 | -0.797 | 0.00847 | 0.006 | -94.069
-6.5 | -0.75 | 0.00816 | 0.005 | -91.912
-6 | -0.698 | 0.00792 | 0.005 | -88.108
-5.5 | -0.644 | 0.00751 | 0.004 | -85.657
-5 | -0.588 | 0.00723 | 0.004 | -81.315
-4.5 | -0.531 | 0.00697 | 0.004 | -76.2
-4 | -0.473 | 0.00667 | 0.003 | -70.93
-3.5 | -0.415 | 0.00646 | 0.003 | -64.266
-3 | -0.356 | 0.00627 | 0.002 | -56.789
-2.5 | -0.297 | 0.0061 | 0.002 | -48.746
-2 | -0.238 | 0.00595 | 0.002 | -39.963
-1.5 | -0.179 | 0.00587 | 0.001 | -30.427
-1 | -0.119 | 0.00578 | 0.001 | -20.601
-0.5 | -0.06 | 0.00573 | 0 | -10.388
0 | 0 | 0.00568 | 0 | 0
0.5 | 0.06 | 0.00573 | 0 | 10.388
1 | 0.119 | 0.00578 | -0.001 | 20.601
1.5 | 0.179 | 0.00587 | -0.001 | 30.427
2 | 0.238 | 0.00595 | -0.002 | 39.963
2.5 | 0.297 | 0.0061 | -0.002 | 48.746
3 | 0.356 | 0.00627 | -0.002 | 56.789
3.5 | 0.415 | 0.00646 | -0.003 | 64.266
4 | 0.473 | 0.00667 | -0.003 | 70.93
4.5 | 0.531 | 0.00697 | -0.004 | 76.2
5 | 0.588 | 0.00723 | -0.004 | 81.315
5.5 | 0.644 | 0.00751 | -0.004 | 85.657
6 | 0.698 | 0.00792 | -0.005 | 88.108
6.5 | 0.75 | 0.00816 | -0.005 | 91.912
7 | 0.797 | 0.00847 | -0.006 | 94.069
7.5 | 0.84 | 0.00878 | -0.006 | 95.71
8 | 0.878 | 0.00904 | -0.006 | 97.124
8.5 | 0.911 | 0.01029 | -0.007 | 88.519
9 | 0.937 | 0.01135 | -0.007 | 82.599
9.5 | 0.955 | 0.01009 | -0.008 | 94.672
10 | 0.967 | 0.01161 | -0.008 | 83.23
10.5 | 0.97 | 0.01228 | -0.008 | 78.998
11 | 0.964 | 0.01333 | -0.009 | 72.342
11.5 | 0.949 | 0.01481 | -0.009 | 64.041
12 | 0.925 | 0.0171 | -0.009 | 54.076
12.5 | 0.893 | 0.02079 | -0.009 | 42.959
13 | 0.853 | 0.02727 | -0.009 | 31.279
13.5 | 0.81 | 0.03639 | -0.009 | 22.258
14 | 0.761 | 0.05075 | -0.009 | 14.991
14.5 | 0.717 | 0.0655 | -0.009 | 10.939
15 | 0.676 | 0.07959 | -0.009 | 8.5
15.5 | 0.641 | 0.09112 | -0.008 | 7.038

## 98. Re 8M Mach 0.00 (2)
BIGFOIL.COM POLAR EXPORT
HN-478S
HN-478S |  |  |  | Cl Max: | 1.629 | at alpha= | 18.5 | deg
XFOIL ncrit=9 |  |  |  | L/D Max: | 115.153 | at alpha= | 9 | deg
Re: | 8000000 |  |  | Cd Min: | 0.05985 | at alpha= | -20 | deg
Mach: | 0 |  |  | Cl=0 at alpha= | 0 | deg
|  |  |  | @ Cl=0.1, Cd= | 0.0045949
|  |  |  | @ Cl=0.4, Cd= | 0.0054704
|  |  |  | @ Cl=0.6, Cd= | 0.006331
alpha (deg) | Cl | Cd | Cm | Cl/Cd
-20 | -1.5681 | 0.05985 | -0.0269 | -26.2005
-19.5 | -1.6117 | 0.04778 | -0.0323 | -33.7317
-19 | -1.613 | 0.04177 | -0.0345 | -38.6162
-18.5 | -1.6254 | 0.03455 | -0.037 | -47.0449
-18 | -1.6174 | 0.0297 | -0.0387 | -54.4579
-17.5 | -1.6046 | 0.02637 | -0.0382 | -60.8495
-17 | -1.5978 | 0.02334 | -0.0358 | -68.4576
-16.5 | -1.5801 | 0.02154 | -0.0329 | -73.3565
-16 | -1.57 | 0.01965 | -0.0281 | -79.8982
-15.5 | -1.5502 | 0.01854 | -0.0236 | -83.6138
-15 | -1.5309 | 0.01755 | -0.0182 | -87.2308
-14.5 | -1.4966 | 0.01662 | -0.0154 | -90.0481
-14 | -1.4608 | 0.01559 | -0.0128 | -93.7011
-13.5 | -1.4197 | 0.01481 | -0.011 | -95.8609
-13 | -1.3763 | 0.0141 | -0.0094 | -97.6099
-12.5 | -1.3336 | 0.01324 | -0.0077 | -100.7251
-12 | -1.2897 | 0.0124 | -0.006 | -104.0081
-11.5 | -1.2442 | 0.01168 | -0.0046 | -106.524
-11 | -1.1979 | 0.01101 | -0.0032 | -108.8011
-10.5 | -1.1514 | 0.01042 | -0.0017 | -110.499
-10 | -1.1032 | 0.00979 | -0.0005 | -112.6864
-9.5 | -1.0425 | 0.00926 | -0.0021 | -112.581
-9 | -0.9811 | 0.00852 | -0.0038 | -115.1526
-8.5 | -0.9279 | 0.00809 | -0.0035 | -114.6972
-8 | -0.8777 | 0.00782 | -0.0024 | -112.2379
-7 | -0.7723 | 0.00724 | -0.0013 | -106.6713
-6.5 | -0.7184 | 0.00699 | -0.001 | -102.7754
-6 | -0.6644 | 0.0067 | -0.0007 | -99.1642
-5.5 | -0.6103 | 0.00638 | -0.0005 | -95.6583
-5 | -0.5557 | 0.00611 | -0.0003 | -90.9493
-4.5 | -0.5007 | 0.00587 | -0.0001 | -85.2981
-4 | -0.4455 | 0.00566 | 0 | -78.7102
-3.5 | -0.3903 | 0.00543 | 0 | -71.8785
-3 | -0.3351 | 0.00519 | 0.0001 | -64.5665
-2.5 | -0.2796 | 0.00501 | 0.0002 | -55.8084
-2 | -0.2236 | 0.00486 | 0.0001 | -46.0082
-1.5 | -0.1676 | 0.00475 | 0.0001 | -35.2842
-1 | -0.1122 | 0.00461 | 0.0001 | -24.3384
-0.5 | -0.0562 | 0.00453 | 0.0001 | -12.4062
0 | 0 | 0.00454 | 0 | 0
0.5 | 0.0561 | 0.00454 | -0.0001 | 12.3568
1 | 0.1121 | 0.00461 | -0.0001 | 24.3167
1.5 | 0.1676 | 0.00475 | -0.0001 | 35.2842
2 | 0.2236 | 0.00486 | -0.0001 | 46.0082
2.5 | 0.2795 | 0.00501 | -0.0001 | 55.7884
3 | 0.335 | 0.00519 | -0.0001 | 64.5472
3.5 | 0.3903 | 0.00543 | 0 | 71.8785
4 | 0.4455 | 0.00566 | 0.0001 | 78.7102
4.5 | 0.5007 | 0.00587 | 0.0001 | 85.2981
5 | 0.5556 | 0.00612 | 0.0003 | 90.7843
5.5 | 0.6103 | 0.00638 | 0.0005 | 95.6583
6 | 0.6643 | 0.00671 | 0.0007 | 99.0015
6.5 | 0.7183 | 0.007 | 0.001 | 102.6143
7 | 0.7723 | 0.00724 | 0.0013 | 106.6713
8 | 0.8777 | 0.0078 | 0.0024 | 112.5256
8.5 | 0.9279 | 0.00809 | 0.0035 | 114.6972
9 | 0.9811 | 0.00852 | 0.0038 | 115.1526
9.5 | 1.0427 | 0.00921 | 0.002 | 113.2139
10 | 1.1029 | 0.00983 | 0.0006 | 112.1974
10.5 | 1.1515 | 0.01041 | 0.0017 | 110.6148
11 | 1.1978 | 0.01102 | 0.0032 | 108.6933
11.5 | 1.244 | 0.0117 | 0.0046 | 106.3248
12 | 1.2897 | 0.01241 | 0.0061 | 103.9243
12.5 | 1.334 | 0.01321 | 0.0076 | 100.9841
13 | 1.3775 | 0.014 | 0.0092 | 98.3929
13.5 | 1.4197 | 0.01481 | 0.011 | 95.8609
14 | 1.4609 | 0.01559 | 0.0128 | 93.7075
14.5 | 1.4981 | 0.01653 | 0.0152 | 90.6292
15 | 1.5289 | 0.01767 | 0.0185 | 86.5252
15.5 | 1.5535 | 0.01841 | 0.0231 | 84.3835
16 | 1.571 | 0.01961 | 0.028 | 80.1122
16.5 | 1.5794 | 0.0216 | 0.0329 | 73.1204
17 | 1.5956 | 0.02349 | 0.0359 | 67.9268
17.5 | 1.606 | 0.02627 | 0.0382 | 61.1344
18 | 1.6181 | 0.02967 | 0.0386 | 54.5366
18.5 | 1.629 | 0.0341 | 0.0372 | 47.7713
19 | 1.6177 | 0.04113 | 0.0349 | 39.3314
19.5 | 1.5939 | 0.05007 | 0.0313 | 31.8334
20 | 1.5718 | 0.05933 | 0.0271 | 26.4925

## 99. Re 8M Mach 0.10 (1)
BIGFOIL.COM POLAR EXPORT
HN-478S
HN-478S |  |  |  | Cl Max: | 0.961 | at alpha= | 10 | deg
JavaFoil+Calcfoil stall+Eppler ext transition |  |  |  | L/D Max: | 96.93 | at alpha= | 8 | deg
Re: | 8000000 |  |  | Cd Min: | 0.00568 | at alpha= | 0 | deg
Mach: | 0.1 |  |  | Cl=0 at alpha= | 0 | deg
|  |  |  | @ Cl=0.1, Cd= | 0.0057733
|  |  |  | @ Cl=0.4, Cd= | 0.0064253
|  |  |  | @ Cl=0.6, Cd= | 0.0072966
alpha (deg) | Cl | Cd | Cm | Cl/Cd
-15.5 | -0.591 | 0.09773 | 0.008 | -6.045
-15 | -0.627 | 0.08743 | 0.008 | -7.172
-14.5 | -0.667 | 0.07527 | 0.008 | -8.856
-14 | -0.713 | 0.05926 | 0.009 | -12.034
-13.5 | -0.759 | 0.04628 | 0.009 | -16.403
-13 | -0.813 | 0.03186 | 0.009 | -25.528
-12.5 | -0.861 | 0.02308 | 0.009 | -37.299
-12 | -0.899 | 0.01836 | 0.009 | -48.976
-11.5 | -0.93 | 0.01538 | 0.009 | -60.422
-11 | -0.95 | 0.0137 | 0.009 | -69.324
-10.5 | -0.961 | 0.01251 | 0.008 | -76.821
-10 | -0.961 | 0.01179 | 0.008 | -81.505
-9.5 | -0.952 | 0.01023 | 0.008 | -93.117
-9 | -0.937 | 0.01145 | 0.007 | -81.796
-8.5 | -0.911 | 0.01044 | 0.007 | -87.306
-8 | -0.88 | 0.00908 | 0.007 | -96.93
-7.5 | -0.842 | 0.00882 | 0.006 | -95.558
-7 | -0.8 | 0.00851 | 0.006 | -93.998
-6.5 | -0.753 | 0.00819 | 0.005 | -91.892
-6 | -0.701 | 0.00795 | 0.005 | -88.219
-5.5 | -0.647 | 0.00754 | 0.005 | -85.717
-5 | -0.591 | 0.00725 | 0.004 | -81.447
-4.5 | -0.534 | 0.00699 | 0.004 | -76.356
-4 | -0.476 | 0.00669 | 0.003 | -71.07
-3.5 | -0.417 | 0.00648 | 0.003 | -64.418
-3 | -0.358 | 0.00629 | 0.002 | -56.958
-2.5 | -0.299 | 0.00611 | 0.002 | -48.912
-2 | -0.239 | 0.00596 | 0.002 | -40.112
-1.5 | -0.179 | 0.00588 | 0.001 | -30.539
-1 | -0.12 | 0.00579 | 0.001 | -20.679
-0.5 | -0.06 | 0.00574 | 0 | -10.424
0 | 0 | 0.00568 | 0 | 0
0.5 | 0.06 | 0.00574 | 0 | 10.424
1 | 0.12 | 0.00579 | -0.001 | 20.679
1.5 | 0.179 | 0.00588 | -0.001 | 30.539
2 | 0.239 | 0.00596 | -0.002 | 40.112
2.5 | 0.299 | 0.00611 | -0.002 | 48.912
3 | 0.358 | 0.00629 | -0.002 | 56.958
3.5 | 0.417 | 0.00648 | -0.003 | 64.418
4 | 0.476 | 0.00669 | -0.003 | 71.07
4.5 | 0.534 | 0.00699 | -0.004 | 76.356
5 | 0.591 | 0.00725 | -0.004 | 81.447
5.5 | 0.647 | 0.00754 | -0.005 | 85.717
6 | 0.701 | 0.00795 | -0.005 | 88.219
6.5 | 0.753 | 0.00819 | -0.005 | 91.892
7 | 0.8 | 0.00851 | -0.006 | 93.998
7.5 | 0.842 | 0.00882 | -0.006 | 95.558
8 | 0.88 | 0.00908 | -0.007 | 96.93
8.5 | 0.912 | 0.01044 | -0.007 | 87.308
9 | 0.937 | 0.01145 | -0.007 | 81.801
9.5 | 0.952 | 0.01023 | -0.008 | 93.117
10 | 0.961 | 0.01179 | -0.008 | 81.505
10.5 | 0.961 | 0.01251 | -0.008 | 76.821
11 | 0.95 | 0.0137 | -0.009 | 69.324
11.5 | 0.93 | 0.01538 | -0.009 | 60.422
12 | 0.899 | 0.01836 | -0.009 | 48.976
12.5 | 0.861 | 0.02308 | -0.009 | 37.299
13 | 0.813 | 0.03186 | -0.009 | 25.528
13.5 | 0.759 | 0.04628 | -0.009 | 16.403
14 | 0.713 | 0.05926 | -0.009 | 12.034
14.5 | 0.667 | 0.07527 | -0.008 | 8.856
15 | 0.627 | 0.08743 | -0.008 | 7.172

## 100. Re 8M Mach 0.10 (2)
BIGFOIL.COM POLAR EXPORT
HN-478S
HN-478S |  |  |  | Cl Max: | 1.6043 | at alpha= | 18 | deg
XFOIL ncrit=9 |  |  |  | L/D Max: | 114.638 | at alpha= | 8.5 | deg
Re: | 8000000 |  |  | Cd Min: | 0.0763 | at alpha= | -20 | deg
Mach: | 0.1 |  |  | Cl=0 at alpha= | 0.00044287 | deg
|  |  |  | @ Cl=0.1, Cd= | 0.0046019
|  |  |  | @ Cl=0.4, Cd= | 0.0054707
|  |  |  | @ Cl=0.6, Cd= | 0.0063361
alpha (deg) | Cl | Cd | Cm | Cl/Cd
-20 | -1.4761 | 0.0763 | -0.0205 | -19.346
-19.5 | -1.5433 | 0.06019 | -0.0282 | -25.6405
-19 | -1.561 | 0.05138 | -0.0322 | -30.3815
-18.5 | -1.5891 | 0.04174 | -0.0362 | -38.0714
-18 | -1.6038 | 0.03409 | -0.039 | -47.0461
-17.5 | -1.5863 | 0.03033 | -0.04 | -52.3014
-17 | -1.584 | 0.02575 | -0.0397 | -61.5146
-16.5 | -1.572 | 0.0231 | -0.0373 | -68.0519
-16 | -1.5617 | 0.02088 | -0.0332 | -74.7941
-15.5 | -1.5459 | 0.01933 | -0.0286 | -79.9741
-15 | -1.5294 | 0.01814 | -0.023 | -84.3109
-14.5 | -1.503 | 0.01714 | -0.0186 | -87.6896
-14 | -1.4689 | 0.01603 | -0.0155 | -91.6344
-13.5 | -1.4285 | 0.01518 | -0.0133 | -94.1041
-13 | -1.3852 | 0.01443 | -0.0114 | -95.9945
-12.5 | -1.3426 | 0.01352 | -0.0094 | -99.3047
-12 | -1.2979 | 0.01272 | -0.0077 | -102.0362
-11.5 | -1.2526 | 0.01191 | -0.006 | -105.1721
-11 | -1.2061 | 0.0112 | -0.0044 | -107.6875
-10.5 | -1.1592 | 0.01058 | -0.0028 | -109.5652
-10 | -1.1115 | 0.00993 | -0.0013 | -111.9335
-9.5 | -1.0502 | 0.00936 | -0.0027 | -112.2009
-9 | -0.988 | 0.00862 | -0.0044 | -114.6172
-8.5 | -0.9343 | 0.00815 | -0.004 | -114.638
-8 | -0.8835 | 0.00788 | -0.0029 | -112.1193
-7.5 | -0.8312 | 0.00756 | -0.0021 | -109.9471
-7 | -0.7772 | 0.00729 | -0.0017 | -106.6118
-6.5 | -0.723 | 0.00702 | -0.0013 | -102.9915
-6 | -0.6685 | 0.00673 | -0.001 | -99.3314
-5.5 | -0.6141 | 0.0064 | -0.0006 | -95.9531
-5 | -0.5591 | 0.00613 | -0.0004 | -91.2072
-4.5 | -0.5038 | 0.00589 | -0.0002 | -85.5348
-4 | -0.4481 | 0.00568 | -0.0001 | -78.8908
-3.5 | -0.3927 | 0.00544 | 0 | -72.1875
-3 | -0.3371 | 0.0052 | 0.0001 | -64.8269
-2.5 | -0.2812 | 0.00502 | 0.0001 | -56.0159
-2 | -0.2249 | 0.00487 | 0.0001 | -46.1807
-1.5 | -0.1686 | 0.00476 | 0.0001 | -35.4202
-1 | -0.1128 | 0.00462 | 0.0001 | -24.4156
-0.5 | -0.0565 | 0.00454 | 0.0001 | -12.4449
0.5 | 0.0564 | 0.00454 | -0.0001 | 12.4229
1 | 0.1127 | 0.00462 | -0.0001 | 24.3939
1.5 | 0.1686 | 0.00475 | -0.0001 | 35.4947
2 | 0.2248 | 0.00487 | -0.0001 | 46.1602
2.5 | 0.2811 | 0.00502 | -0.0001 | 55.996
3 | 0.337 | 0.0052 | -0.0001 | 64.8077
3.5 | 0.3926 | 0.00544 | 0 | 72.1691
4 | 0.4481 | 0.00567 | 0.0001 | 79.03
4.5 | 0.5037 | 0.00589 | 0.0003 | 85.5178
5 | 0.5589 | 0.00615 | 0.0004 | 90.878
5.5 | 0.6141 | 0.0064 | 0.0006 | 95.9531
6 | 0.6684 | 0.00674 | 0.001 | 99.1691
6.5 | 0.7229 | 0.00703 | 0.0013 | 102.8307
7 | 0.7772 | 0.00728 | 0.0017 | 106.7582
7.5 | 0.8311 | 0.00755 | 0.0021 | 110.0795
8 | 0.8835 | 0.00787 | 0.0029 | 112.2618
8.5 | 0.9343 | 0.00815 | 0.004 | 114.638
9 | 0.9881 | 0.00862 | 0.0044 | 114.6288
9.5 | 1.0503 | 0.00934 | 0.0027 | 112.4518
10 | 1.1112 | 0.00997 | 0.0013 | 111.4544
10.5 | 1.1593 | 0.01057 | 0.0028 | 109.6783
11 | 1.206 | 0.01121 | 0.0044 | 107.5825
11.5 | 1.2523 | 0.01193 | 0.0061 | 104.9707
12 | 1.2978 | 0.01272 | 0.0077 | 102.0283
12.5 | 1.3422 | 0.01356 | 0.0095 | 98.9823
13 | 1.3866 | 0.01432 | 0.0112 | 96.8296
13.5 | 1.4285 | 0.01518 | 0.0133 | 94.1041
14 | 1.469 | 0.01602 | 0.0155 | 91.6979
14.5 | 1.5045 | 0.01705 | 0.0184 | 88.2405
15 | 1.5263 | 0.01827 | 0.0235 | 83.5413
15.5 | 1.5476 | 0.01925 | 0.0284 | 80.3948
16 | 1.5614 | 0.02089 | 0.0333 | 74.7439
16.5 | 1.5719 | 0.02312 | 0.0373 | 67.9888
17 | 1.5847 | 0.02569 | 0.0397 | 61.6855
17.5 | 1.5947 | 0.02934 | 0.0404 | 54.3524
18 | 1.6043 | 0.03404 | 0.039 | 47.1298
18.5 | 1.5954 | 0.04093 | 0.0366 | 38.9787
19 | 1.5653 | 0.05079 | 0.0325 | 30.8191
19.5 | 1.5251 | 0.06275 | 0.0268 | 24.3044
20 | 1.4776 | 0.07621 | 0.0204 | 19.3885

## 101. Re 8M Mach 0.25 (1)
BIGFOIL.COM POLAR EXPORT
HN-478S
HN-478S |  |  |  | Cl Max: | 0.921 | at alpha= | 9 | deg
JavaFoil+Calcfoil stall+Eppler ext transition |  |  |  | L/D Max: | 94.78 | at alpha= | 9 | deg
Re: | 8000000 |  |  | Cd Min: | 0.00572 | at alpha= | 0 | deg
Mach: | 0.25 |  |  | Cl=0 at alpha= | 0 | deg
|  |  |  | @ Cl=0.1, Cd= | 0.0057925
|  |  |  | @ Cl=0.4, Cd= | 0.09739
|  |  |  | @ Cl=0.6, Cd= | 0.09739
alpha (deg) | Cl | Cd | Cm | Cl/Cd
-14 | -0.365 | 0.09725 | 0.006 | -3.752
-13.5 | -0.438 | 0.0894 | 0.007 | -4.902
-13 | -0.509 | 0.08005 | 0.007 | -6.354
-12.5 | -0.581 | 0.06555 | 0.007 | -8.867
-12 | -0.666 | 0.04326 | 0.008 | -15.404
-11.5 | -0.756 | 0.02492 | 0.009 | -30.35
-11 | -0.825 | 0.01763 | 0.009 | -46.822
-10.5 | -0.875 | 0.01454 | 0.008 | -60.13
-10 | -0.906 | 0.01305 | 0.008 | -69.377
-9.5 | -0.92 | 0.01203 | 0.008 | -76.502
-9 | -0.921 | 0.00971 | 0.007 | -94.78
-8.5 | -0.91 | 0.01163 | 0.007 | -78.261
-8 | -0.887 | 0.01041 | 0.007 | -85.243
-7.5 | -0.855 | 0.00906 | 0.006 | -94.397
-7 | -0.815 | 0.00875 | 0.006 | -93.167
-6.5 | -0.77 | 0.00842 | 0.005 | -91.434
-6 | -0.718 | 0.00814 | 0.005 | -88.241
-5.5 | -0.663 | 0.00777 | 0.005 | -85.333
-5 | -0.606 | 0.00739 | 0.004 | -82.02
-4.5 | -0.548 | 0.00712 | 0.004 | -76.98
-4 | -0.488 | 0.0068 | 0.003 | -71.876
-3.5 | -0.428 | 0.00656 | 0.003 | -65.328
-3 | -0.368 | 0.00637 | 0.003 | -57.769
-2.5 | -0.307 | 0.00617 | 0.002 | -49.775
-2 | -0.246 | 0.00602 | 0.002 | -40.837
-1.5 | -0.184 | 0.00592 | 0.001 | -31.139
-1 | -0.123 | 0.0058 | 0.001 | -21.201
-0.5 | -0.062 | 0.00578 | 0 | -10.633
0 | 0 | 0.00572 | 0 | 0
0.5 | 0.062 | 0.00578 | 0 | 10.633
1 | 0.123 | 0.0058 | -0.001 | 21.201
1.5 | 0.184 | 0.00592 | -0.001 | 31.139
2 | 0.246 | 0.00602 | -0.002 | 40.837
2.5 | 0.307 | 0.00617 | -0.002 | 49.775
3 | 0.368 | 0.00637 | -0.003 | 57.769
3.5 | 0.428 | 0.00656 | -0.003 | 65.328
4 | 0.488 | 0.0068 | -0.003 | 71.876
4.5 | 0.548 | 0.00712 | -0.004 | 76.98
5 | 0.606 | 0.00739 | -0.004 | 82.02
5.5 | 0.663 | 0.00777 | -0.005 | 85.333
6 | 0.718 | 0.00814 | -0.005 | 88.241
6.5 | 0.77 | 0.00842 | -0.005 | 91.434
7 | 0.815 | 0.00875 | -0.006 | 93.167
7.5 | 0.855 | 0.00906 | -0.006 | 94.397
8 | 0.887 | 0.01041 | -0.007 | 85.244
8.5 | 0.91 | 0.01163 | -0.007 | 78.267
9 | 0.921 | 0.00971 | -0.007 | 94.78
9.5 | 0.92 | 0.01203 | -0.008 | 76.502
10 | 0.905 | 0.01308 | -0.008 | 69.23
10.5 | 0.875 | 0.01454 | -0.008 | 60.13
11 | 0.825 | 0.01763 | -0.009 | 46.822
11.5 | 0.756 | 0.02492 | -0.009 | 30.35
12 | 0.666 | 0.04322 | -0.008 | 15.417
12.5 | 0.581 | 0.06555 | -0.007 | 8.867
13 | 0.509 | 0.08005 | -0.007 | 6.354
13.5 | 0.438 | 0.09023 | -0.006 | 4.852
14 | 0.365 | 0.09739 | -0.006 | 3.746

## 102. Re 8M Mach 0.25 (2)
BIGFOIL.COM POLAR EXPORT
HN-478S
HN-478S |  |  |  | Cl Max: | 1.4328 | at alpha= | 14 | deg
XFOIL ncrit=9 |  |  |  | L/D Max: | 112.328 | at alpha= | 8 | deg
Re: | 8000000 |  |  | Cd Min: | 0.15379 | at alpha= | 19 | deg
Mach: | 0.25 |  |  | Cl=0 at alpha= | 0 | deg
|  |  |  | @ Cl=0.1, Cd= | 0.0046249
|  |  |  | @ Cl=0.4, Cd= | 0.0054775
|  |  |  | @ Cl=0.6, Cd= | 0.006378
alpha (deg) | Cl | Cd | Cm | Cl/Cd
-19 | -1.0189 | 0.15353 | 0.0205 | -6.6365
-18.5 | -1.0864 | 0.13081 | 0.0059 | -8.3052
-18 | -1.1695 | 0.10793 | -0.0078 | -10.8357
-17.5 | -1.225 | 0.09302 | -0.0141 | -13.1692
-17 | -1.2916 | 0.07611 | -0.0225 | -16.9702
-16.5 | -1.3391 | 0.06179 | -0.0303 | -21.6718
-16 | -1.3785 | 0.04919 | -0.0375 | -28.024
-15.5 | -1.4132 | 0.03806 | -0.0433 | -37.1308
-15 | -1.4242 | 0.0305 | -0.0461 | -46.6951
-14.5 | -1.4308 | 0.02474 | -0.0457 | -57.8335
-14 | -1.4317 | 0.02135 | -0.0408 | -67.0585
-13.5 | -1.4296 | 0.01899 | -0.0334 | -75.2817
-13 | -1.4142 | 0.01737 | -0.0262 | -81.4162
-12.5 | -1.3826 | 0.01571 | -0.0215 | -88.0076
-12 | -1.3415 | 0.01448 | -0.0179 | -92.645
-11.5 | -1.2961 | 0.01345 | -0.015 | -96.3643
-11 | -1.2487 | 0.01252 | -0.0123 | -99.7364
-10.5 | -1.2021 | 0.01154 | -0.0094 | -104.1681
-10 | -1.1543 | 0.01074 | -0.0067 | -107.4767
-9.5 | -1.0937 | 0.01001 | -0.0066 | -109.2607
-9 | -1.0266 | 0.00929 | -0.008 | -110.5059
-8.5 | -0.9669 | 0.00871 | -0.0078 | -111.0103
-8 | -0.9166 | 0.00816 | -0.0056 | -112.3284
-7.5 | -0.8615 | 0.00782 | -0.0045 | -110.1662
-7 | -0.8052 | 0.00751 | -0.0036 | -107.217
-6.5 | -0.7488 | 0.00719 | -0.0028 | -104.1446
-6 | -0.6918 | 0.00689 | -0.0023 | -100.4064
-5.5 | -0.6347 | 0.00658 | -0.0018 | -96.459
-5 | -0.5781 | 0.00624 | -0.0013 | -92.6442
-4.5 | -0.5204 | 0.006 | -0.0009 | -86.7333
-4 | -0.4627 | 0.00577 | -0.0007 | -80.1906
-3.5 | -0.4055 | 0.0055 | -0.0004 | -73.7273
-3 | -0.3479 | 0.00526 | -0.0002 | -66.1407
-2.5 | -0.2901 | 0.00508 | -0.0001 | -57.1063
-2 | -0.2321 | 0.0049 | -0.0001 | -47.3673
-1.5 | -0.174 | 0.0048 | 0 | -36.25
-1 | -0.1162 | 0.00465 | 0 | -24.9892
-0.5 | -0.0583 | 0.00456 | 0 | -12.7851
0 | 0 | 0.00457 | 0 | 0
0.5 | 0.0582 | 0.00456 | 0 | 12.7632
1 | 0.1162 | 0.00465 | 0 | 24.9892
1.5 | 0.174 | 0.00479 | 0 | 36.3257
2 | 0.232 | 0.0049 | 0.0001 | 47.3469
2.5 | 0.29 | 0.00508 | 0.0001 | 57.0866
3 | 0.3478 | 0.00526 | 0.0003 | 66.1217
3.5 | 0.4054 | 0.0055 | 0.0004 | 73.7091
4 | 0.4627 | 0.00577 | 0.0007 | 80.1906
4.5 | 0.5204 | 0.006 | 0.0009 | 86.7333
5 | 0.578 | 0.00625 | 0.0013 | 92.48
5.5 | 0.6347 | 0.00658 | 0.0018 | 96.459
6 | 0.6917 | 0.0069 | 0.0023 | 100.2464
6.5 | 0.7487 | 0.0072 | 0.0029 | 103.9861
7 | 0.8052 | 0.00751 | 0.0036 | 107.217
7.5 | 0.8615 | 0.00782 | 0.0045 | 110.1662
8 | 0.9166 | 0.00816 | 0.0056 | 112.3284
8.5 | 0.9666 | 0.00874 | 0.0078 | 110.595
9 | 1.0266 | 0.00929 | 0.008 | 110.5059
9.5 | 1.0941 | 0.00998 | 0.0066 | 109.6293
10 | 1.1542 | 0.01075 | 0.0067 | 107.3674
10.5 | 1.2021 | 0.01153 | 0.0094 | 104.2585
11 | 1.2488 | 0.01252 | 0.0123 | 99.7444
11.5 | 1.2959 | 0.01346 | 0.015 | 96.2779
12 | 1.3409 | 0.01453 | 0.018 | 92.2849
12.5 | 1.3821 | 0.01575 | 0.0216 | 87.7524
13 | 1.4167 | 0.01722 | 0.0259 | 82.2706
13.5 | 1.4301 | 0.01898 | 0.0333 | 75.3477
14 | 1.4328 | 0.0213 | 0.0407 | 67.2676
14.5 | 1.4275 | 0.02501 | 0.0458 | 57.0772
15 | 1.4237 | 0.03063 | 0.046 | 46.4806
15.5 | 1.4038 | 0.03925 | 0.0425 | 35.7656
16 | 1.3801 | 0.04911 | 0.0374 | 28.1022
16.5 | 1.345 | 0.06116 | 0.0306 | 21.9915
17 | 1.2908 | 0.07646 | 0.022 | 16.882
17.5 | 1.2318 | 0.09242 | 0.0141 | 13.3283
18 | 1.1681 | 0.10852 | 0.0071 | 10.7639
18.5 | 1.0888 | 0.13057 | -0.0059 | 8.3388
19 | 1.0186 | 0.15379 | -0.0208 | 6.6233

## 103. Re 8M Mach 0.50 (1)
BIGFOIL.COM POLAR EXPORT
HN-478S
HN-478S |  |  |  | Cl Max: | 1.098 | at alpha= | 20 | deg
JavaFoil+Calcfoil stall+Eppler ext transition |  |  |  | L/D Max: | 87.234 | at alpha= | 6 | deg
Re: | 8000000 |  |  | Cd Min: | 0.00589 | at alpha= | 0 | deg
Mach: | 0.5 |  |  | Cl=0 at alpha= | 0 | deg
|  |  |  | @ Cl=0.1, Cd= | 0.0059837
|  |  |  | @ Cl=0.4, Cd= | 0.0066963
|  |  |  | @ Cl=0.6, Cd= | 0.0075757
alpha (deg) | Cl | Cd | Cm | Cl/Cd
-20 | -1.098 | 0.14333 | 0.012 | -7.659
-19.5 | -1.068 | 0.14005 | 0.011 | -7.623
-19 | -1.034 | 0.13989 | 0.01 | -7.392
-18.5 | -1.004 | 0.17811 | 0.01 | -5.635
-18 | -0.984 | 0.13552 | 0.01 | -7.262
-17.5 | -0.959 | 0.12525 | 0.01 | -7.66
-17 | -0.927 | 0.12355 | 0.009 | -7.504
-16.5 | -0.896 | 0.12075 | 0.009 | -7.423
-16 | -0.869 | 0.11549 | 0.008 | -7.524
-15.5 | -0.849 | 0.11163 | 0.009 | -7.601
-15 | -0.818 | 0.10742 | 0.008 | -7.617
-14.5 | -0.788 | 0.10294 | 0.007 | -7.657
-14 | -0.762 | 0.09536 | 0.007 | -7.991
-13.5 | -0.737 | 0.09684 | 0.007 | -7.611
-13 | -0.709 | 0.09058 | 0.007 | -7.83
-12.5 | -0.689 | 0.07885 | 0.007 | -8.738
-12 | -0.655 | 0.08585 | 0.006 | -7.628
-11.5 | -0.636 | 0.07243 | 0.007 | -8.775
-11 | -0.666 | 0.03443 | 0.009 | -19.337
-10.5 | -0.576 | 0.07005 | 0.006 | -8.222
-10 | -0.616 | 0.02801 | 0.008 | -21.977
-9.5 | -0.617 | 0.01707 | 0.008 | -36.154
-9 | -0.501 | 0.05362 | 0.005 | -9.351
-8.5 | -0.56 | 0.01475 | 0.008 | -37.982
-8 | -0.442 | 0.05145 | 0.004 | -8.587
-7.5 | -0.741 | 0.0128 | 0.007 | -57.85
-7 | -0.832 | 0.00986 | 0.007 | -84.341
-6.5 | -0.826 | 0.01076 | 0.006 | -76.767
-6 | -0.784 | 0.009 | 0.006 | -87.159
-5.5 | -0.73 | 0.00865 | 0.005 | -84.394
-5 | -0.671 | 0.00805 | 0.005 | -83.368
-4.5 | -0.609 | 0.00769 | 0.004 | -79.268
-4 | -0.544 | 0.00735 | 0.004 | -74.014
-3.5 | -0.478 | 0.00695 | 0.003 | -68.741
-3 | -0.411 | 0.00674 | 0.003 | -60.978
-2.5 | -0.343 | 0.00647 | 0.002 | -52.955
-2 | -0.275 | 0.00628 | 0.002 | -43.723
-1.5 | -0.206 | 0.00613 | 0.001 | -33.633
-1 | -0.137 | 0.006 | 0.001 | -22.894
-0.5 | -0.069 | 0.00597 | 0 | -11.519
0 | 0 | 0.00589 | 0 | 0
0.5 | 0.069 | 0.00597 | 0 | 11.519
1 | 0.137 | 0.006 | -0.001 | 22.894
1.5 | 0.206 | 0.00613 | -0.001 | 33.633
2 | 0.275 | 0.00628 | -0.002 | 43.723
2.5 | 0.343 | 0.00647 | -0.002 | 52.951
3 | 0.411 | 0.00674 | -0.003 | 60.978
3.5 | 0.478 | 0.00695 | -0.003 | 68.741
4 | 0.544 | 0.0073 | -0.004 | 74.564
4.5 | 0.609 | 0.00762 | -0.004 | 79.918
5 | 0.671 | 0.00805 | -0.005 | 83.368
5.5 | 0.73 | 0.00862 | -0.005 | 84.767
6 | 0.784 | 0.00899 | -0.006 | 87.234
6.5 | 0.826 | 0.01075 | -0.006 | 76.846
7 | 0.832 | 0.00982 | -0.007 | 84.696
7.5 | 0.741 | 0.01281 | -0.007 | 57.835
8 | 0.441 | 0.05169 | -0.004 | 8.539
8.5 | 0.56 | 0.01478 | -0.008 | 37.903
9 | 0.5 | 0.05488 | -0.005 | 9.104
9.5 | 0.616 | 0.01721 | -0.008 | 35.814
10 | 0.608 | 0.031 | -0.008 | 19.622
10.5 | 0.575 | 0.07117 | -0.005 | 8.08
11 | 0.665 | 0.03456 | -0.009 | 19.256
11.5 | 0.635 | 0.07282 | -0.007 | 8.718
12 | 0.655 | 0.08588 | -0.006 | 7.625
12.5 | 0.689 | 0.07897 | -0.007 | 8.723
13 | 0.71 | 0.09003 | -0.007 | 7.882
13.5 | 0.737 | 0.0966 | -0.007 | 7.632
14 | 0.761 | 0.09613 | -0.007 | 7.921
14.5 | 0.788 | 0.10391 | -0.007 | 7.581
15 | 0.818 | 0.10779 | -0.008 | 7.588
15.5 | 0.848 | 0.11225 | -0.009 | 7.556
16 | 0.869 | 0.11575 | -0.008 | 7.508
16.5 | 0.896 | 0.12092 | -0.009 | 7.411
17 | 0.927 | 0.12347 | -0.009 | 7.509
17.5 | 0.96 | 0.12483 | -0.01 | 7.688
18 | 0.984 | 0.13476 | -0.01 | 7.305
18.5 | 1.004 | 0.13649 | -0.01 | 7.352
19 | 1.035 | 0.13926 | -0.011 | 7.429
19.5 | 1.068 | 0.13921 | -0.011 | 7.674
20 | 1.098 | 0.14281 | -0.012 | 7.69

## 104. Re 8M Mach 0.50 (2)
BIGFOIL.COM POLAR EXPORT
HN-478S
HN-478S |  |  |  | Cl Max: | 1.0783 | at alpha= | 8.5 | deg
XFOIL ncrit=9 |  |  |  | L/D Max: | 109.754 | at alpha= | 7 | deg
Re: | 8000000 |  |  | Cd Min: | 0.11918 | at alpha= | 13.5 | deg
Mach: | 0.5 |  |  | Cl=0 at alpha= | 0 | deg
|  |  |  | @ Cl=0.1, Cd= | 0.0047466
|  |  |  | @ Cl=0.4, Cd= | 0.0055369
|  |  |  | @ Cl=0.6, Cd= | 0.0064746
alpha (deg) | Cl | Cd | Cm | Cl/Cd
-13.5 | -0.8075 | 0.11896 | -0.0007 | -6.788
-13 | -0.8235 | 0.10815 | -0.0056 | -7.6144
-12.5 | -0.8448 | 0.09733 | -0.0103 | -8.6797
-12 | -0.8681 | 0.0863 | -0.0153 | -10.0591
-11.5 | -0.8923 | 0.07493 | -0.0206 | -11.9084
-11 | -0.9182 | 0.06268 | -0.0274 | -14.649
-10.5 | -0.9446 | 0.05007 | -0.036 | -18.8656
-10 | -0.9699 | 0.03855 | -0.0446 | -25.1595
-9.5 | -1.0054 | 0.02811 | -0.0503 | -35.7666
-9 | -1.0353 | 0.02136 | -0.0471 | -48.4691
-8.5 | -1.0766 | 0.0163 | -0.0337 | -66.0491
-7.5 | -1.0016 | 0.00923 | -0.0192 | -108.5157
-7 | -0.9351 | 0.00853 | -0.0153 | -109.6249
-6.5 | -0.8667 | 0.00805 | -0.0123 | -107.6646
-6 | -0.7982 | 0.00764 | -0.01 | -104.4764
-5.5 | -0.7297 | 0.00727 | -0.008 | -100.3714
-5 | -0.6628 | 0.00683 | -0.0062 | -97.0425
-4.5 | -0.596 | 0.00645 | -0.0048 | -92.4031
-4 | -0.5291 | 0.00612 | -0.0037 | -86.4542
-3.5 | -0.4626 | 0.00582 | -0.0027 | -79.4845
-3 | -0.3965 | 0.00552 | -0.002 | -71.8297
-2.5 | -0.3301 | 0.0053 | -0.0014 | -62.283
-2 | -0.2638 | 0.0051 | -0.001 | -51.7255
-1.5 | -0.1976 | 0.00495 | -0.0007 | -39.9192
-1 | -0.1319 | 0.0048 | -0.0004 | -27.4792
-0.5 | -0.0662 | 0.00468 | -0.0001 | -14.1453
0 | 0 | 0.00469 | 0 | 0
0.5 | 0.0662 | 0.00469 | 0.0002 | 14.1151
1 | 0.1319 | 0.0048 | 0.0004 | 27.4792
1.5 | 0.1976 | 0.00494 | 0.0007 | 40
2 | 0.2638 | 0.0051 | 0.001 | 51.7255
2.5 | 0.3301 | 0.0053 | 0.0014 | 62.283
3 | 0.3964 | 0.00552 | 0.002 | 71.8116
3.5 | 0.4626 | 0.00583 | 0.0028 | 79.3482
4 | 0.529 | 0.00612 | 0.0037 | 86.4379
4.5 | 0.5959 | 0.00645 | 0.0048 | 92.3876
5 | 0.6625 | 0.00685 | 0.0063 | 96.7153
5.5 | 0.7296 | 0.00727 | 0.008 | 100.3576
6 | 0.798 | 0.00765 | 0.01 | 104.3137
6.5 | 0.8666 | 0.00805 | 0.0124 | 107.6522
7 | 0.9351 | 0.00852 | 0.0153 | 109.7535
7.5 | 1.0016 | 0.00922 | 0.0192 | 108.6334
8 | 1.0565 | 0.01068 | 0.026 | 98.9232
8.5 | 1.0783 | 0.01615 | 0.0336 | 66.7678
9 | 1.0369 | 0.02125 | 0.047 | 48.7953
9.5 | 1.0067 | 0.02796 | 0.0505 | 36.005
10 | 0.9721 | 0.03826 | 0.0449 | 25.4077
10.5 | 0.9446 | 0.05005 | 0.0361 | 18.8731
11 | 0.918 | 0.06272 | 0.0273 | 14.6365
11.5 | 0.8893 | 0.0754 | 0.0202 | 11.7944
12 | 0.8674 | 0.08646 | 0.0151 | 10.0324
12.5 | 0.8462 | 0.09725 | 0.0102 | 8.7013
13 | 0.8252 | 0.10806 | 0.0056 | 7.6365
13.5 | 0.8072 | 0.11918 | 0.0004 | 6.7729

## 105. Re 10M Mach 0.00 (1)
BIGFOIL.COM POLAR EXPORT
HN-478S
HN-478S |  |  |  | Cl Max: | 0.972 | at alpha= | 10.5 | deg
JavaFoil+Calcfoil stall+Eppler ext transition |  |  |  | L/D Max: | 99.99 | at alpha= | 10 | deg
Re: | 10000000 |  |  | Cd Min: | 0.00575 | at alpha= | -0.5 | deg
Mach: | 0 |  |  | Cl=0 at alpha= | 0 | deg
|  |  |  | @ Cl=0.1, Cd= | 0.0058246
|  |  |  | @ Cl=0.4, Cd= | 0.0063619
|  |  |  | @ Cl=0.6, Cd= | 0.0071943
alpha (deg) | Cl | Cd | Cm | Cl/Cd
-15.5 | -0.645 | 0.08642 | 0.009 | -7.466
-15 | -0.682 | 0.07381 | 0.009 | -9.244
-14.5 | -0.725 | 0.05851 | 0.009 | -12.398
-14 | -0.774 | 0.04287 | 0.009 | -18.052
-13.5 | -0.821 | 0.03113 | 0.01 | -26.386
-13 | -0.863 | 0.02389 | 0.01 | -36.12
-12.5 | -0.901 | 0.01875 | 0.009 | -48.058
-12 | -0.931 | 0.01587 | 0.009 | -58.634
-11.5 | -0.953 | 0.01401 | 0.009 | -68
-11 | -0.967 | 0.01277 | 0.009 | -75.742
-10.5 | -0.972 | 0.01187 | 0.008 | -81.904
-10 | -0.968 | 0.00968 | 0.008 | -99.99
-9.5 | -0.957 | 0.0105 | 0.008 | -91.145
-9 | -0.937 | 0.01088 | 0.007 | -86.146
-8.5 | -0.911 | 0.01 | 0.007 | -91.055
-8 | -0.878 | 0.00888 | 0.006 | -98.908
-7.5 | -0.84 | 0.00856 | 0.006 | -98.061
-7 | -0.797 | 0.00828 | 0.006 | -96.221
-6.5 | -0.75 | 0.00799 | 0.005 | -93.862
-6 | -0.698 | 0.00775 | 0.005 | -90.126
-5.5 | -0.644 | 0.00743 | 0.004 | -86.663
-5 | -0.588 | 0.00713 | 0.004 | -82.5
-4.5 | -0.531 | 0.0069 | 0.004 | -76.993
-4 | -0.473 | 0.00661 | 0.003 | -71.568
-3.5 | -0.415 | 0.0064 | 0.003 | -64.803
-3 | -0.356 | 0.00625 | 0.002 | -56.992
-2.5 | -0.297 | 0.0061 | 0.002 | -48.709
-2 | -0.238 | 0.00596 | 0.002 | -39.935
-1.5 | -0.179 | 0.00584 | 0.001 | -30.591
-1 | -0.119 | 0.00586 | 0.001 | -20.338
-0.5 | -0.06 | 0.00575 | 0 | -10.363
0 | 0 | 0.0058 | 0 | 0
0.5 | 0.06 | 0.00575 | 0 | 10.363
1 | 0.119 | 0.00586 | -0.001 | 20.338
1.5 | 0.179 | 0.00584 | -0.001 | 30.591
2 | 0.238 | 0.00596 | -0.002 | 39.935
2.5 | 0.297 | 0.0061 | -0.002 | 48.709
3 | 0.356 | 0.00625 | -0.002 | 56.992
3.5 | 0.415 | 0.0064 | -0.003 | 64.803
4 | 0.473 | 0.00661 | -0.003 | 71.568
4.5 | 0.531 | 0.0069 | -0.004 | 76.993
5 | 0.588 | 0.00713 | -0.004 | 82.5
5.5 | 0.644 | 0.00743 | -0.004 | 86.663
6 | 0.698 | 0.00775 | -0.005 | 90.126
6.5 | 0.75 | 0.00799 | -0.005 | 93.862
7 | 0.797 | 0.00828 | -0.006 | 96.221
7.5 | 0.84 | 0.00856 | -0.006 | 98.061
8 | 0.878 | 0.00888 | -0.006 | 98.908
8.5 | 0.911 | 0.01 | -0.007 | 91.055
9 | 0.937 | 0.01088 | -0.007 | 86.149
9.5 | 0.957 | 0.0105 | -0.008 | 91.145
10 | 0.968 | 0.00968 | -0.008 | 99.99
10.5 | 0.972 | 0.01187 | -0.008 | 81.904
11 | 0.967 | 0.01277 | -0.009 | 75.742
11.5 | 0.953 | 0.01401 | -0.009 | 68
12 | 0.931 | 0.01587 | -0.009 | 58.634
12.5 | 0.901 | 0.01875 | -0.009 | 48.058
13 | 0.863 | 0.02389 | -0.01 | 36.12
13.5 | 0.821 | 0.03113 | -0.01 | 26.386
14 | 0.774 | 0.04287 | -0.009 | 18.052
14.5 | 0.725 | 0.05851 | -0.009 | 12.398
15 | 0.682 | 0.07381 | -0.009 | 9.244
15.5 | 0.645 | 0.08642 | -0.009 | 7.466

## 106. Re 10M Mach 0.00 (2)
BIGFOIL.COM POLAR EXPORT
HN-478S
HN-478S |  |  |  | Cl Max: | 1.6577 | at alpha= | 18.5 | deg
XFOIL ncrit=9 |  |  |  | L/D Max: | 118.458 | at alpha= | 9 | deg
Re: | 10000000 |  |  | Cd Min: | 0.05773 | at alpha= | -20 | deg
Mach: | 0 |  |  | Cl=0 at alpha= | 0 | deg
|  |  |  | @ Cl=0.1, Cd= | 0.0046213
|  |  |  | @ Cl=0.4, Cd= | 0.0053949
|  |  |  | @ Cl=0.6, Cd= | 0.0062173
alpha (deg) | Cl | Cd | Cm | Cl/Cd
-20 | -1.5901 | 0.05773 | -0.0269 | -27.5437
-19.5 | -1.6375 | 0.04533 | -0.0323 | -36.124
-19 | -1.6318 | 0.04029 | -0.034 | -40.5014
-18.5 | -1.645 | 0.03321 | -0.0361 | -49.5333
-18 | -1.6516 | 0.02672 | -0.0381 | -61.8114
-17.5 | -1.6175 | 0.02542 | -0.0376 | -63.631
-17 | -1.6242 | 0.02162 | -0.0339 | -75.1249
-16.5 | -1.6091 | 0.01991 | -0.0301 | -80.8187
-16 | -1.5948 | 0.01848 | -0.0251 | -86.2987
-15.5 | -1.5781 | 0.01746 | -0.0194 | -90.3837
-15 | -1.5479 | 0.01651 | -0.0159 | -93.7553
-14.5 | -1.511 | 0.01564 | -0.0135 | -96.6113
-14 | -1.4725 | 0.01473 | -0.0112 | -99.9661
-13.5 | -1.4301 | 0.01398 | -0.0095 | -102.2961
-13 | -1.3857 | 0.0133 | -0.0081 | -104.188
-12.5 | -1.3414 | 0.01254 | -0.0066 | -106.9697
-11.5 | -1.2485 | 0.01127 | -0.004 | -110.7808
-11 | -1.2021 | 0.01062 | -0.0026 | -113.1921
-10.5 | -1.1556 | 0.01006 | -0.001 | -114.8708
-10 | -1.0984 | 0.00941 | -0.0018 | -116.7269
-9.5 | -1.0358 | 0.00888 | -0.0038 | -116.6441
-9 | -0.9831 | 0.00832 | -0.0034 | -118.1611
-8.5 | -0.9346 | 0.00788 | -0.0021 | -118.6041
-8 | -0.8821 | 0.00762 | -0.0015 | -115.7612
-7.5 | -0.8291 | 0.00731 | -0.0011 | -113.42
-7 | -0.7751 | 0.00708 | -0.0008 | -109.4774
-6.5 | -0.721 | 0.0068 | -0.0006 | -106.0294
-6 | -0.6665 | 0.00654 | -0.0004 | -101.9113
-5.5 | -0.6118 | 0.00629 | -0.0002 | -97.2655
-5 | -0.5574 | 0.00598 | 0 | -93.2107
-4.5 | -0.502 | 0.00578 | 0.0001 | -86.8512
-4 | -0.4467 | 0.00558 | 0.0001 | -80.0538
-3.5 | -0.3912 | 0.00536 | 0.0002 | -72.9851
-3 | -0.3357 | 0.00517 | 0.0002 | -64.9323
-2.5 | -0.28 | 0.00497 | 0.0002 | -56.338
-2 | -0.224 | 0.00485 | 0.0002 | -46.1856
-1.5 | -0.1679 | 0.00475 | 0.0001 | -35.3474
-1 | -0.1123 | 0.00463 | 0.0001 | -24.2549
-0.5 | -0.0561 | 0.00458 | 0.0001 | -12.2489
0 | 0 | 0.00453 | 0 | 0
0.5 | 0.056 | 0.00459 | -0.0001 | 12.2004
1 | 0.1122 | 0.00463 | -0.0001 | 24.2333
1.5 | 0.1678 | 0.00475 | -0.0001 | 35.3263
2 | 0.2239 | 0.00485 | -0.0002 | 46.1649
2.5 | 0.28 | 0.00497 | -0.0002 | 56.338
3 | 0.3356 | 0.00518 | -0.0002 | 64.7876
3.5 | 0.3912 | 0.00536 | -0.0002 | 72.9851
4 | 0.4466 | 0.00558 | -0.0001 | 80.0358
4.5 | 0.5019 | 0.00578 | -0.0001 | 86.8339
5 | 0.5572 | 0.00599 | 0 | 93.0217
5.5 | 0.6118 | 0.00628 | 0.0002 | 97.4204
6 | 0.6665 | 0.00654 | 0.0004 | 101.9113
6.5 | 0.7209 | 0.00681 | 0.0006 | 105.859
7 | 0.7751 | 0.00708 | 0.0008 | 109.4774
7.5 | 0.8291 | 0.00731 | 0.0011 | 113.42
8 | 0.8821 | 0.00762 | 0.0016 | 115.7612
8.5 | 0.9345 | 0.00789 | 0.0021 | 118.4411
9 | 0.9832 | 0.0083 | 0.0034 | 118.4578
10 | 1.0981 | 0.00946 | 0.0019 | 116.0782
10.5 | 1.1557 | 0.01005 | 0.001 | 114.995
11 | 1.202 | 0.01063 | 0.0026 | 113.0762
11.5 | 1.2483 | 0.01129 | 0.004 | 110.5669
12 | 1.295 | 0.01191 | 0.0053 | 108.7322
12.5 | 1.3411 | 0.01257 | 0.0066 | 106.6905
13 | 1.3865 | 0.01323 | 0.008 | 104.7997
13.5 | 1.43 | 0.01398 | 0.0096 | 102.289
14 | 1.4725 | 0.01472 | 0.0113 | 100.034
14.5 | 1.5118 | 0.01558 | 0.0134 | 97.0347
15 | 1.5468 | 0.01659 | 0.0161 | 93.2369
15.5 | 1.5793 | 0.01741 | 0.0192 | 90.7122
16 | 1.5944 | 0.01849 | 0.0251 | 86.2304
16.5 | 1.6089 | 0.01992 | 0.0301 | 80.7681
17 | 1.6249 | 0.02157 | 0.0339 | 75.3315
17.5 | 1.6375 | 0.02382 | 0.0369 | 68.7448
18 | 1.6516 | 0.02668 | 0.0381 | 61.904
18.5 | 1.6577 | 0.03163 | 0.0367 | 52.4091
19 | 1.6357 | 0.0397 | 0.0344 | 41.2015
19.5 | 1.6151 | 0.0481 | 0.0312 | 33.578
20 | 1.5924 | 0.05732 | 0.0271 | 27.7809

## 107. Re 10M Mach 0.10 (1)
BIGFOIL.COM POLAR EXPORT
HN-478S
HN-478S |  |  |  | Cl Max: | 0.963 | at alpha= | 10.5 | deg
JavaFoil+Calcfoil stall+Eppler ext transition |  |  |  | L/D Max: | 98.867 | at alpha= | 8 | deg
Re: | 10000000 |  |  | Cd Min: | 0.00575 | at alpha= | -0.5 | deg
Mach: | 0.1 |  |  | Cl=0 at alpha= | 0 | deg
|  |  |  | @ Cl=0.1, Cd= | 0.0058233
|  |  |  | @ Cl=0.4, Cd= | 0.0063739
|  |  |  | @ Cl=0.6, Cd= | 0.09399
alpha (deg) | Cl | Cd | Cm | Cl/Cd
-15.5 | -0.593 | 0.09399 | 0.008 | -6.313
-15 | -0.631 | 0.0828 | 0.008 | -7.622
-14.5 | -0.673 | 0.06922 | 0.009 | -9.723
-14 | -0.723 | 0.05225 | 0.009 | -13.835
-13.5 | -0.773 | 0.03877 | 0.009 | -19.93
-13 | -0.824 | 0.02738 | 0.009 | -30.111
-12.5 | -0.87 | 0.0205 | 0.009 | -42.432
-12 | -0.906 | 0.01682 | 0.009 | -53.841
-11.5 | -0.934 | 0.01448 | 0.009 | -64.529
-11 | -0.953 | 0.01309 | 0.009 | -72.854
-10.5 | -0.963 | 0.01207 | 0.008 | -79.759
-10 | -0.962 | 0.01139 | 0.008 | -84.431
-9.5 | -0.953 | 0.00987 | 0.008 | -96.528
-9 | -0.937 | 0.01107 | 0.007 | -84.59
-8.5 | -0.911 | 0.01014 | 0.007 | -89.874
-8 | -0.88 | 0.0089 | 0.007 | -98.867
-7.5 | -0.842 | 0.00861 | 0.006 | -97.869
-7 | -0.8 | 0.00832 | 0.006 | -96.19
-6.5 | -0.753 | 0.00802 | 0.005 | -93.841
-6 | -0.701 | 0.00777 | 0.005 | -90.196
-5.5 | -0.647 | 0.00757 | 0.005 | -85.408
-5 | -0.591 | 0.00715 | 0.004 | -82.656
-4.5 | -0.534 | 0.00692 | 0.004 | -77.136
-4 | -0.476 | 0.00663 | 0.003 | -71.745
-3.5 | -0.417 | 0.00642 | 0.003 | -65.001
-3 | -0.358 | 0.00626 | 0.002 | -57.17
-2.5 | -0.299 | 0.00611 | 0.002 | -48.867
-2 | -0.239 | 0.00597 | 0.002 | -40.074
-1.5 | -0.179 | 0.00584 | 0.001 | -30.713
-1 | -0.12 | 0.00586 | 0.001 | -20.414
-0.5 | -0.06 | 0.00575 | 0 | -10.406
0 | 0 | 0.0058 | 0 | 0
0.5 | 0.06 | 0.00575 | 0 | 10.406
1 | 0.12 | 0.00586 | -0.001 | 20.414
1.5 | 0.179 | 0.00584 | -0.001 | 30.713
2 | 0.239 | 0.00597 | -0.002 | 40.074
2.5 | 0.299 | 0.00611 | -0.002 | 48.867
3 | 0.358 | 0.00626 | -0.002 | 57.17
3.5 | 0.417 | 0.00642 | -0.003 | 65.001
4 | 0.476 | 0.00663 | -0.003 | 71.745
4.5 | 0.534 | 0.00692 | -0.004 | 77.136
5 | 0.591 | 0.00715 | -0.004 | 82.656
5.5 | 0.647 | 0.00757 | -0.005 | 85.408
6 | 0.701 | 0.00777 | -0.005 | 90.196
6.5 | 0.753 | 0.00802 | -0.005 | 93.841
7 | 0.8 | 0.00832 | -0.006 | 96.19
7.5 | 0.842 | 0.00861 | -0.006 | 97.869
8 | 0.88 | 0.0089 | -0.007 | 98.867
8.5 | 0.912 | 0.01014 | -0.007 | 89.875
9 | 0.937 | 0.01107 | -0.007 | 84.594
9.5 | 0.953 | 0.00987 | -0.008 | 96.528
10 | 0.962 | 0.01139 | -0.008 | 84.431
10.5 | 0.963 | 0.01207 | -0.008 | 79.759
11 | 0.953 | 0.01309 | -0.009 | 72.854
11.5 | 0.934 | 0.01448 | -0.009 | 64.529
12 | 0.906 | 0.01682 | -0.009 | 53.841
12.5 | 0.87 | 0.0205 | -0.009 | 42.432
13 | 0.824 | 0.02738 | -0.009 | 30.111
13.5 | 0.773 | 0.03877 | -0.009 | 19.93
14 | 0.723 | 0.05225 | -0.009 | 13.835
14.5 | 0.673 | 0.06922 | -0.009 | 9.723
15 | 0.631 | 0.0828 | -0.008 | 7.622
15.5 | 0.593 | 0.09399 | -0.008 | 6.313

## 108. Re 10M Mach 0.10 (2)
BIGFOIL.COM POLAR EXPORT
HN-478S
HN-478S |  |  |  | Cl Max: | 1.6389 | at alpha= | 18 | deg
XFOIL ncrit=9 |  |  |  | L/D Max: | 117.562 | at alpha= | 8.5 | deg
Re: | 10000000 |  |  | Cd Min: | 0.07271 | at alpha= | -20 | deg
Mach: | 0.1 |  |  | Cl=0 at alpha= | 0 | deg
|  |  |  | @ Cl=0.1, Cd= | 0.0046209
|  |  |  | @ Cl=0.4, Cd= | 0.0053956
|  |  |  | @ Cl=0.6, Cd= | 0.0062277
alpha (deg) | Cl | Cd | Cm | Cl/Cd
-20 | -1.509 | 0.07271 | -0.0211 | -20.7537
-19.5 | -1.5758 | 0.05662 | -0.0291 | -27.8312
-19 | -1.5846 | 0.04915 | -0.0323 | -32.2401
-18.5 | -1.6126 | 0.03969 | -0.0361 | -40.6299
-18 | -1.6391 | 0.03101 | -0.0386 | -52.8571
-17.5 | -1.6075 | 0.02901 | -0.0388 | -55.4119
-17 | -1.6055 | 0.02414 | -0.0388 | -66.5079
-16.5 | -1.6016 | 0.02125 | -0.0351 | -75.3694
-16 | -1.5828 | 0.01974 | -0.0312 | -80.1824
-15.5 | -1.5728 | 0.01815 | -0.0252 | -86.6556
-15 | -1.5537 | 0.0171 | -0.0195 | -90.8596
-14.5 | -1.519 | 0.01612 | -0.0165 | -94.2308
-14 | -1.4816 | 0.01513 | -0.0138 | -97.9247
-13.5 | -1.4397 | 0.01432 | -0.0118 | -100.5377
-13 | -1.3954 | 0.0136 | -0.01 | -102.6029
-12.5 | -1.3511 | 0.01279 | -0.0083 | -105.6372
-12 | -1.3046 | 0.01211 | -0.0068 | -107.7291
-11.5 | -1.2573 | 0.01147 | -0.0053 | -109.6164
-11 | -1.2105 | 0.0108 | -0.0038 | -112.0833
-10.5 | -1.1636 | 0.0102 | -0.0021 | -114.0784
-10 | -1.1066 | 0.00955 | -0.0026 | -115.8743
-9.5 | -1.0434 | 0.00899 | -0.0045 | -116.0623
-9 | -0.9892 | 0.00845 | -0.0042 | -117.0651
-8.5 | -0.9407 | 0.00798 | -0.0027 | -117.8822
-8 | -0.8882 | 0.00767 | -0.002 | -115.8018
-7.5 | -0.8346 | 0.00736 | -0.0015 | -113.3967
-7 | -0.7802 | 0.00711 | -0.0011 | -109.7328
-6.5 | -0.7257 | 0.00683 | -0.0008 | -106.2518
-6 | -0.6708 | 0.00656 | -0.0006 | -102.2561
-5.5 | -0.6157 | 0.00631 | -0.0004 | -97.5753
-5 | -0.5608 | 0.006 | -0.0001 | -93.4667
-4.5 | -0.505 | 0.0058 | 0 | -87.069
-4 | -0.4493 | 0.00559 | 0.0001 | -80.3757
-3.5 | -0.3936 | 0.00537 | 0.0001 | -73.2961
-3 | -0.3376 | 0.00518 | 0.0002 | -65.1737
-2.5 | -0.2817 | 0.00498 | 0.0002 | -56.5663
-2 | -0.2253 | 0.00485 | 0.0002 | -46.4536
-1.5 | -0.1688 | 0.00475 | 0.0001 | -35.5368
-1 | -0.1129 | 0.00463 | 0.0001 | -24.3844
-0.5 | -0.0564 | 0.00458 | 0.0001 | -12.3144
0 | 0 | 0.00453 | 0 | 0
0.5 | 0.0564 | 0.00459 | 0 | 12.2876
1 | 0.1128 | 0.00463 | -0.0001 | 24.3629
1.5 | 0.1688 | 0.00475 | -0.0001 | 35.5368
2 | 0.2252 | 0.00486 | -0.0001 | 46.3374
2.5 | 0.2816 | 0.00498 | -0.0002 | 56.5462
3 | 0.3375 | 0.00519 | -0.0002 | 65.0289
3.5 | 0.3935 | 0.00537 | -0.0001 | 73.2775
4 | 0.4493 | 0.00559 | 0 | 80.3757
4.5 | 0.505 | 0.0058 | 0.0001 | 87.069
5 | 0.5606 | 0.00602 | 0.0002 | 93.1229
5.5 | 0.6156 | 0.00631 | 0.0004 | 97.5594
6 | 0.6707 | 0.00657 | 0.0006 | 102.0852
6.5 | 0.7256 | 0.00684 | 0.0008 | 106.0819
7 | 0.7802 | 0.00711 | 0.0012 | 109.7328
7.5 | 0.8346 | 0.00736 | 0.0015 | 113.3967
8 | 0.8882 | 0.00766 | 0.002 | 115.953
8.5 | 0.9405 | 0.008 | 0.0027 | 117.5625
9 | 0.9893 | 0.00844 | 0.0042 | 117.2156
10 | 1.1065 | 0.00959 | 0.0026 | 115.3806
10.5 | 1.1638 | 0.0102 | 0.0021 | 114.098
11 | 1.2104 | 0.01081 | 0.0038 | 111.9704
12.5 | 1.3507 | 0.01282 | 0.0083 | 105.3588
13 | 1.3963 | 0.01352 | 0.0099 | 103.2766
13.5 | 1.4397 | 0.01432 | 0.0118 | 100.5377
14 | 1.4816 | 0.01513 | 0.0138 | 97.9247
14.5 | 1.5198 | 0.01607 | 0.0164 | 94.5737
15 | 1.5526 | 0.01717 | 0.0196 | 90.4252
15.5 | 1.5702 | 0.01825 | 0.0255 | 86.0384
16 | 1.5793 | 0.0199 | 0.0316 | 79.3618
16.5 | 1.6023 | 0.02121 | 0.0351 | 75.5446
17 | 1.6123 | 0.02362 | 0.0386 | 68.2599
17.5 | 1.6261 | 0.02662 | 0.04 | 61.0856
18 | 1.6389 | 0.0309 | 0.0389 | 53.0388
18.5 | 1.6215 | 0.03852 | 0.0367 | 42.095
19 | 1.5889 | 0.04851 | 0.0327 | 32.7541
19.5 | 1.552 | 0.05986 | 0.0274 | 25.9272
20 | 1.5097 | 0.07259 | 0.0212 | 20.7976

## 109. Re 10M Mach 0.25 (1)
BIGFOIL.COM POLAR EXPORT
HN-478S
HN-478S |  |  |  | Cl Max: | 0.922 | at alpha= | 9 | deg
JavaFoil+Calcfoil stall+Eppler ext transition |  |  |  | L/D Max: | 96.351 | at alpha= | 7.5 | deg
Re: | 10000000 |  |  | Cd Min: | 0.00579 | at alpha= | -0.5 | deg
Mach: | 0.25 |  |  | Cl=0 at alpha= | 0 | deg
|  |  |  | @ Cl=0.1, Cd= | 0.0058461
|  |  |  | @ Cl=0.4, Cd= | 0.09539
|  |  |  | @ Cl=0.6, Cd= | 0.09539
alpha (deg) | Cl | Cd | Cm | Cl/Cd
-14.5 | -0.286 | 0.10284 | 0.007 | -2.777
-14 | -0.366 | 0.09459 | 0.007 | -3.868
-13.5 | -0.44 | 0.08619 | 0.007 | -5.106
-13 | -0.511 | 0.07682 | 0.007 | -6.654
-12.5 | -0.588 | 0.05965 | 0.008 | -9.857
-12 | -0.682 | 0.03498 | 0.009 | -19.487
-11.5 | -0.766 | 0.02164 | 0.009 | -35.412
-11 | -0.831 | 0.0164 | 0.009 | -50.647
-10.5 | -0.879 | 0.0138 | 0.009 | -63.655
-10 | -0.908 | 0.01254 | 0.008 | -72.438
-9.5 | -0.922 | 0.01162 | 0.008 | -79.332
-9 | -0.922 | 0.01003 | 0.007 | -91.852
-8.5 | -0.91 | 0.01115 | 0.007 | -81.685
-8 | -0.887 | 0.01008 | 0.007 | -87.968
-7.5 | -0.855 | 0.00887 | 0.006 | -96.351
-7 | -0.815 | 0.00856 | 0.006 | -95.316
-6.5 | -0.77 | 0.00824 | 0.005 | -93.413
-6 | -0.718 | 0.00796 | 0.005 | -90.271
-5.5 | -0.663 | 0.00772 | 0.005 | -85.91
-5 | -0.606 | 0.00728 | 0.004 | -83.287
-4.5 | -0.548 | 0.00705 | 0.004 | -77.699
-4 | -0.488 | 0.00673 | 0.003 | -72.56
-3.5 | -0.428 | 0.0065 | 0.003 | -65.921
-3 | -0.368 | 0.00633 | 0.003 | -58.127
-2.5 | -0.307 | 0.00617 | 0.002 | -49.722
-2 | -0.246 | 0.00602 | 0.002 | -40.827
-1.5 | -0.184 | 0.00589 | 0.001 | -31.326
-1 | -0.123 | 0.00588 | 0.001 | -20.923
-0.5 | -0.062 | 0.00579 | 0 | -10.626
0 | 0 | 0.00584 | 0 | 0
0.5 | 0.062 | 0.00579 | 0 | 10.626
1 | 0.123 | 0.00588 | -0.001 | 20.923
1.5 | 0.184 | 0.00589 | -0.001 | 31.326
2 | 0.246 | 0.00602 | -0.002 | 40.827
2.5 | 0.307 | 0.00617 | -0.002 | 49.722
3 | 0.368 | 0.00633 | -0.003 | 58.127
3.5 | 0.428 | 0.0065 | -0.003 | 65.921
4 | 0.488 | 0.00673 | -0.003 | 72.56
4.5 | 0.548 | 0.00705 | -0.004 | 77.699
5 | 0.606 | 0.00728 | -0.004 | 83.287
5.5 | 0.663 | 0.00772 | -0.005 | 85.91
6 | 0.718 | 0.00796 | -0.005 | 90.271
6.5 | 0.77 | 0.00824 | -0.005 | 93.413
7 | 0.815 | 0.00856 | -0.006 | 95.316
7.5 | 0.855 | 0.00887 | -0.006 | 96.351
8 | 0.887 | 0.01008 | -0.007 | 87.968
8.5 | 0.91 | 0.01115 | -0.007 | 81.689
9 | 0.922 | 0.01003 | -0.007 | 91.852
9.5 | 0.922 | 0.01162 | -0.008 | 79.332
10 | 0.908 | 0.01256 | -0.008 | 72.311
10.5 | 0.879 | 0.0138 | -0.009 | 63.655
11 | 0.831 | 0.0164 | -0.009 | 50.647
11.5 | 0.766 | 0.02164 | -0.009 | 35.412
12 | 0.682 | 0.03496 | -0.009 | 19.498
12.5 | 0.588 | 0.05965 | -0.008 | 9.857
13 | 0.511 | 0.07682 | -0.007 | 6.654
13.5 | 0.439 | 0.08723 | -0.007 | 5.038
14 | 0.366 | 0.09539 | -0.007 | 3.832

## 110. Re 10M Mach 0.25 (2)
BIGFOIL.COM POLAR EXPORT
HN-478S
HN-478S |  |  |  | Cl Max: | 1.4665 | at alpha= | 14 | deg
XFOIL ncrit=9 |  |  |  | L/D Max: | 115.766 | at alpha= | 8 | deg
Re: | 10000000 |  |  | Cd Min: | 0.16047 | at alpha= | -19.5 | deg
Mach: | 0.25 |  |  | Cl=0 at alpha= | 0 | deg
|  |  |  | @ Cl=0.1, Cd= | 0.0046432
|  |  |  | @ Cl=0.4, Cd= | 0.0054068
|  |  |  | @ Cl=0.6, Cd= | 0.0062505
alpha (deg) | Cl | Cd | Cm | Cl/Cd
-19.5 | -1.0297 | 0.16047 | 0.0246 | -6.4168
-19 | -1.0973 | 0.13739 | 0.0093 | -7.9868
-18.5 | -1.1675 | 0.11626 | -0.0038 | -10.0421
-18 | -1.2502 | 0.09762 | -0.0121 | -12.8068
-17.5 | -1.2985 | 0.08356 | -0.0185 | -15.5397
-17 | -1.357 | 0.06764 | -0.0272 | -20.0621
-16.5 | -1.3989 | 0.05449 | -0.0345 | -25.6726
-16 | -1.4325 | 0.04322 | -0.0406 | -33.1444
-15.5 | -1.461 | 0.03348 | -0.0448 | -43.638
-15 | -1.4661 | 0.02701 | -0.0463 | -54.2799
-14.5 | -1.468 | 0.02232 | -0.044 | -65.7706
-14 | -1.4655 | 0.01964 | -0.0378 | -74.6181
-13.5 | -1.4624 | 0.01774 | -0.0292 | -82.4352
-13 | -1.4339 | 0.01616 | -0.024 | -88.7314
-12.5 | -1.3969 | 0.01473 | -0.0198 | -94.8337
-12 | -1.3531 | 0.0136 | -0.0165 | -99.4926
-11.5 | -1.3059 | 0.01267 | -0.0137 | -103.0702
-11 | -1.257 | 0.01184 | -0.0112 | -106.1655
-10.5 | -1.2071 | 0.01115 | -0.0088 | -108.2601
-10 | -1.1535 | 0.01031 | -0.0072 | -111.8817
-9 | -1.0256 | 0.00897 | -0.0084 | -114.3367
-8.5 | -0.9743 | 0.00855 | -0.0063 | -113.9532
-8 | -0.921 | 0.00801 | -0.0048 | -114.9813
-7.5 | -0.8653 | 0.00763 | -0.0038 | -113.4076
-7 | -0.8088 | 0.0073 | -0.003 | -110.7945
-6.5 | -0.7515 | 0.00702 | -0.0024 | -107.0513
-6 | -0.6941 | 0.00674 | -0.0019 | -102.9822
-5.5 | -0.6368 | 0.00644 | -0.0014 | -98.882
-5 | -0.5797 | 0.00612 | -0.001 | -94.7222
-4.5 | -0.522 | 0.00587 | -0.0007 | -88.9267
-4 | -0.4641 | 0.00567 | -0.0005 | -81.8519
-3.5 | -0.4065 | 0.00542 | -0.0003 | -75
-3 | -0.3485 | 0.00522 | -0.0001 | -66.7625
-2.5 | -0.2907 | 0.00501 | 0 | -58.024
-2 | -0.2324 | 0.00489 | 0 | -47.5256
-1.5 | -0.1742 | 0.00478 | 0 | -36.4435
-1 | -0.1164 | 0.00466 | 0.0001 | -24.9785
0 | 0 | 0.00456 | 0 | 0
0.5 | 0.0582 | 0.0046 | 0 | 12.6522
1 | 0.1163 | 0.00466 | 0 | 24.9571
1.5 | 0.1742 | 0.00478 | 0 | 36.4435
2 | 0.2323 | 0.0049 | 0 | 47.4082
2.5 | 0.2907 | 0.00502 | 0 | 57.9084
3 | 0.3485 | 0.00522 | 0.0001 | 66.7625
3.5 | 0.4064 | 0.00543 | 0.0003 | 74.8435
4 | 0.464 | 0.00567 | 0.0005 | 81.8342
4.5 | 0.522 | 0.00587 | 0.0007 | 88.9267
5 | 0.5794 | 0.00615 | 0.001 | 94.2114
5.5 | 0.6368 | 0.00643 | 0.0014 | 99.0358
6 | 0.694 | 0.00675 | 0.0019 | 102.8148
6.5 | 0.7514 | 0.00703 | 0.0024 | 106.8848
7 | 0.8087 | 0.00729 | 0.003 | 110.9328
7.5 | 0.8652 | 0.00763 | 0.0038 | 113.3945
8 | 0.9215 | 0.00796 | 0.0047 | 115.7663
8.5 | 0.9742 | 0.00856 | 0.0063 | 113.8084
9 | 1.0257 | 0.00895 | 0.0084 | 114.6034
10 | 1.1536 | 0.01033 | 0.0072 | 111.6747
10.5 | 1.2075 | 0.01111 | 0.0087 | 108.6859
11 | 1.2566 | 0.01187 | 0.0112 | 105.8635
11.5 | 1.3057 | 0.01268 | 0.0138 | 102.9732
12 | 1.3527 | 0.01363 | 0.0166 | 99.2443
12.5 | 1.3966 | 0.01474 | 0.0198 | 94.749
13 | 1.4352 | 0.01606 | 0.0238 | 89.3649
13.5 | 1.4627 | 0.01773 | 0.0292 | 82.4986
14 | 1.4665 | 0.01959 | 0.0378 | 74.8596
14.5 | 1.4647 | 0.02254 | 0.0443 | 64.9823
15 | 1.4659 | 0.02705 | 0.0462 | 54.1922
15.5 | 1.4529 | 0.03439 | 0.0444 | 42.2477
16 | 1.4337 | 0.04312 | 0.0406 | 33.2491
16.5 | 1.4046 | 0.05386 | 0.0348 | 26.0787
17 | 1.3567 | 0.06781 | 0.0269 | 20.0074
17.5 | 1.3054 | 0.0828 | 0.0187 | 15.7657
18 | 1.249 | 0.09818 | 0.0114 | 12.7215
18.5 | 1.1716 | 0.1159 | 0.0038 | 10.1087
19 | 1.0974 | 0.13754 | -0.0095 | 7.9788

## 111. Re 10M Mach 0.50 (1)
BIGFOIL.COM POLAR EXPORT
HN-478S
HN-478S |  |  |  | Cl Max: | 1.098 | at alpha= | 20 | deg
JavaFoil+Calcfoil stall+Eppler ext transition |  |  |  | L/D Max: | 89.056 | at alpha= | 6 | deg
Re: | 10000000 |  |  | Cd Min: | 0.00596 | at alpha= | -0.5 | deg
Mach: | 0.5 |  |  | Cl=0 at alpha= | 0 | deg
|  |  |  | @ Cl=0.1, Cd= | 0.0060056
|  |  |  | @ Cl=0.4, Cd= | 0.006636
|  |  |  | @ Cl=0.6, Cd= | 0.0074571
alpha (deg) | Cl | Cd | Cm | Cl/Cd
-20 | -1.098 | 0.1447 | 0.012 | -7.589
-19.5 | -1.07 | 0.13937 | 0.011 | -7.678
-19 | -1.04 | 0.1361 | 0.011 | -7.643
-18.5 | -1.004 | 0.18178 | 0.01 | -5.523
-18 | -0.986 | 0.13208 | 0.01 | -7.463
-17.5 | -0.964 | 0.1196 | 0.01 | -8.06
-17 | -0.932 | 0.11776 | 0.01 | -7.916
-16.5 | -0.899 | 0.11741 | 0.009 | -7.654
-16 | -0.869 | 0.11347 | 0.008 | -7.661
-15.5 | -0.851 | 0.10737 | 0.009 | -7.93
-15 | -0.822 | 0.10301 | 0.008 | -7.977
-14.5 | -0.791 | 0.10012 | 0.008 | -7.898
-14 | -0.767 | 0.09126 | 0.008 | -8.403
-13.5 | -0.739 | 0.09363 | 0.007 | -7.898
-13 | -0.712 | 0.08715 | 0.007 | -8.173
-12.5 | -0.703 | 0.06849 | 0.008 | -10.261
-12 | -0.656 | 0.08341 | 0.006 | -7.87
-11.5 | -0.644 | 0.06605 | 0.007 | -9.746
-11 | -0.681 | 0.02803 | 0.009 | -24.28
-10.5 | -0.579 | 0.06735 | 0.006 | -8.597
-10 | -0.625 | 0.02408 | 0.008 | -25.979
-9.5 | -0.621 | 0.01602 | 0.009 | -38.738
-9 | -0.516 | 0.04421 | 0.006 | -11.667
-8.5 | -0.563 | 0.01404 | 0.008 | -40.082
-8 | -0.447 | 0.0479 | 0.005 | -9.324
-7.5 | -0.743 | 0.0123 | 0.007 | -60.354
-7 | -0.833 | 0.00954 | 0.007 | -87.305
-6.5 | -0.826 | 0.0104 | 0.006 | -79.446
-6 | -0.784 | 0.00882 | 0.006 | -88.933
-5.5 | -0.73 | 0.00845 | 0.005 | -86.408
-5 | -0.671 | 0.00812 | 0.005 | -82.708
-4.5 | -0.609 | 0.00756 | 0.004 | -80.601
-4 | -0.544 | 0.00724 | 0.004 | -75.134
-3.5 | -0.478 | 0.00689 | 0.003 | -69.367
-3 | -0.411 | 0.00667 | 0.003 | -61.533
-2.5 | -0.343 | 0.00646 | 0.002 | -53.08
-2 | -0.275 | 0.00625 | 0.002 | -43.899
-1.5 | -0.206 | 0.0061 | 0.001 | -33.79
-1 | -0.137 | 0.00606 | 0.001 | -22.668
-0.5 | -0.069 | 0.00596 | 0 | -11.531
0 | 0 | 0.00601 | 0 | 0
0.5 | 0.069 | 0.00596 | 0 | 11.531
1 | 0.137 | 0.00606 | -0.001 | 22.668
1.5 | 0.206 | 0.0061 | -0.001 | 33.79
2 | 0.275 | 0.00625 | -0.002 | 43.899
2.5 | 0.343 | 0.00646 | -0.002 | 53.071
3 | 0.411 | 0.00667 | -0.003 | 61.533
3.5 | 0.478 | 0.00689 | -0.003 | 69.367
4 | 0.544 | 0.00719 | -0.004 | 75.687
4.5 | 0.609 | 0.0075 | -0.004 | 81.242
5 | 0.671 | 0.00812 | -0.005 | 82.708
5.5 | 0.73 | 0.00843 | -0.005 | 86.665
6 | 0.784 | 0.00881 | -0.006 | 89.056
6.5 | 0.826 | 0.01039 | -0.006 | 79.526
7 | 0.833 | 0.0095 | -0.007 | 87.663
7.5 | 0.743 | 0.01231 | -0.007 | 60.334
8 | 0.447 | 0.04787 | -0.005 | 9.33
8.5 | 0.563 | 0.01406 | -0.008 | 40.015
9 | 0.51 | 0.04745 | -0.006 | 10.759
9.5 | 0.62 | 0.01613 | -0.009 | 38.452
10 | 0.62 | 0.02595 | -0.008 | 23.894
10.5 | 0.577 | 0.06895 | -0.006 | 8.373
11 | 0.681 | 0.02796 | -0.009 | 24.344
11.5 | 0.643 | 0.06654 | -0.007 | 9.664
12 | 0.656 | 0.08344 | -0.006 | 7.867
12.5 | 0.702 | 0.06873 | -0.008 | 10.219
13 | 0.713 | 0.08644 | -0.007 | 8.248
13.5 | 0.74 | 0.09342 | -0.007 | 7.919
14 | 0.765 | 0.09301 | -0.007 | 8.227
14.5 | 0.79 | 0.10119 | -0.008 | 7.808
15 | 0.821 | 0.10382 | -0.008 | 7.909
15.5 | 0.851 | 0.10828 | -0.009 | 7.858
16 | 0.869 | 0.11371 | -0.008 | 7.645
16.5 | 0.898 | 0.11742 | -0.009 | 7.651
17 | 0.932 | 0.11764 | -0.01 | 7.924
17.5 | 0.964 | 0.11922 | -0.01 | 8.088
18 | 0.986 | 0.13176 | -0.01 | 7.484
18.5 | 1.008 | 0.13573 | -0.01 | 7.428
19 | 1.041 | 0.13587 | -0.011 | 7.658
19.5 | 1.071 | 0.1385 | -0.012 | 7.732
20 | 1.098 | 0.14421 | -0.012 | 7.617

## 112. Re 10M Mach 0.50 (2)
BIGFOIL.COM POLAR EXPORT
HN-478S
HN-478S |  |  |  | Cl Max: | 1.0579 | at alpha= | 8 | deg
XFOIL ncrit=9 |  |  |  | L/D Max: | 112.933 | at alpha= | 7 | deg
Re: | 10000000 |  |  | Cd Min: | 0.10777 | at alpha= | -13 | deg
Mach: | 0.5 |  |  | Cl=0 at alpha= | 0 | deg
|  |  |  | @ Cl=0.1, Cd= | 0.0047314
|  |  |  | @ Cl=0.4, Cd= | 0.0054598
|  |  |  | @ Cl=0.6, Cd= | 0.0062801
alpha (deg) | Cl | Cd | Cm | Cl/Cd
-13 | -0.8352 | 0.10777 | -0.0047 | -7.7498
-12.5 | -0.8552 | 0.09696 | -0.0096 | -8.8201
-12 | -0.8777 | 0.0859 | -0.0147 | -10.2177
-11.5 | -0.9013 | 0.07451 | -0.0201 | -12.0964
-11 | -0.9264 | 0.06226 | -0.0269 | -14.8795
-10.5 | -0.9525 | 0.04965 | -0.0357 | -19.1843
-10 | -0.9772 | 0.03822 | -0.0442 | -25.5678
-9.5 | -1.011 | 0.028 | -0.0498 | -36.1071
-9 | -1.04 | 0.02124 | -0.0467 | -48.9642
-8.5 | -1.0569 | 0.01592 | -0.0376 | -66.3882
-8 | -1.0673 | 0.01034 | -0.0246 | -103.2205
-7.5 | -1.0084 | 0.00894 | -0.0183 | -112.7964
-7 | -0.9391 | 0.00836 | -0.0147 | -112.3325
-6.5 | -0.8712 | 0.00781 | -0.0117 | -111.5493
-6 | -0.8017 | 0.00743 | -0.0095 | -107.9004
-5.5 | -0.7328 | 0.00707 | -0.0076 | -103.6492
-5 | -0.6654 | 0.00667 | -0.0059 | -99.7601
-4.5 | -0.5985 | 0.00627 | -0.0045 | -95.4545
-4 | -0.5307 | 0.00601 | -0.0034 | -88.3028
-3.5 | -0.4643 | 0.0057 | -0.0025 | -81.4561
-3 | -0.3976 | 0.00544 | -0.0018 | -73.0882
-2.5 | -0.3311 | 0.00523 | -0.0013 | -63.3078
-2 | -0.2644 | 0.00505 | -0.0009 | -52.3564
-1.5 | -0.198 | 0.00492 | -0.0006 | -40.2439
-1 | -0.132 | 0.00478 | -0.0004 | -27.6151
-0.5 | -0.0662 | 0.00468 | -0.0001 | -14.1453
0 | 0 | 0.00468 | 0 | 0
0.5 | 0.0661 | 0.00468 | 0.0002 | 14.1239
1 | 0.132 | 0.00478 | 0.0004 | 27.6151
1.5 | 0.198 | 0.00491 | 0.0006 | 40.3259
2 | 0.2644 | 0.00505 | 0.0009 | 52.3564
2.5 | 0.3311 | 0.00523 | 0.0013 | 63.3078
3 | 0.3975 | 0.00545 | 0.0018 | 72.9358
3.5 | 0.4641 | 0.00571 | 0.0025 | 81.2785
4 | 0.5307 | 0.00601 | 0.0034 | 88.3028
4.5 | 0.5984 | 0.00627 | 0.0045 | 95.4386
5 | 0.6649 | 0.00669 | 0.0059 | 99.3871
5.5 | 0.7327 | 0.00707 | 0.0076 | 103.6351
6 | 0.8016 | 0.00744 | 0.0095 | 107.7419
6.5 | 0.8711 | 0.00781 | 0.0117 | 111.5365
7 | 0.9396 | 0.00832 | 0.0146 | 112.9327
7.5 | 1.0084 | 0.00893 | 0.0183 | 112.9227
8 | 1.0579 | 0.01099 | 0.026 | 96.2602
9 | 1.0408 | 0.02116 | 0.0467 | 49.1871
9.5 | 1.0124 | 0.02784 | 0.0499 | 36.3649
10 | 0.9792 | 0.03795 | 0.0445 | 25.8024
10.5 | 0.9524 | 0.04963 | 0.0358 | 19.19
11 | 0.9263 | 0.06227 | 0.0269 | 14.8755
11.5 | 0.8984 | 0.07495 | 0.0198 | 11.9867
12 | 0.8771 | 0.08602 | 0.0146 | 10.1965
12.5 | 0.8568 | 0.09681 | 0.0096 | 8.8503
13 | 0.8363 | 0.10773 | 0.0046 | 7.7629

## 113. Re 12M Mach 0.00 (1)
BIGFOIL.COM POLAR EXPORT
HN-478S
HN-478S |  |  |  | Cl Max: | 0.973 | at alpha= | 10.5 | deg
JavaFoil+Calcfoil stall+Eppler ext transition |  |  |  | L/D Max: | 100.835 | at alpha= | 8 | deg
Re: | 12000000 |  |  | Cd Min: | 0.00578 | at alpha= | 0 | deg
Mach: | 0 |  |  | Cl=0 at alpha= | 0 | deg
|  |  |  | @ Cl=0.1, Cd= | 0.0058468
|  |  |  | @ Cl=0.4, Cd= | 0.0063319
|  |  |  | @ Cl=0.6, Cd= | 0.0071236
alpha (deg) | Cl | Cd | Cm | Cl/Cd
-15.5 | -0.65 | 0.08125 | 0.009 | -7.997
-15 | -0.69 | 0.06727 | 0.009 | -10.251
-14.5 | -0.735 | 0.05159 | 0.009 | -14.248
-14 | -0.78 | 0.03957 | 0.01 | -19.703
-13.5 | -0.827 | 0.02852 | 0.01 | -29.011
-13 | -0.868 | 0.02215 | 0.01 | -39.184
-12.5 | -0.905 | 0.01765 | 0.009 | -51.277
-12 | -0.935 | 0.015 | 0.009 | -62.334
-11.5 | -0.956 | 0.01346 | 0.009 | -71.052
-11 | -0.969 | 0.01236 | 0.009 | -78.408
-10.5 | -0.973 | 0.01153 | 0.008 | -84.378
-10 | -0.969 | 0.01006 | 0.008 | -96.238
-9.5 | -0.958 | 0.0113 | 0.008 | -84.739
-9 | -0.937 | 0.0106 | 0.007 | -88.393
-8.5 | -0.911 | 0.00976 | 0.007 | -93.308
-8 | -0.878 | 0.00871 | 0.006 | -100.835
-7.5 | -0.84 | 0.00842 | 0.006 | -99.741
-7 | -0.797 | 0.00813 | 0.006 | -98.014
-6.5 | -0.75 | 0.00784 | 0.005 | -95.601
-6 | -0.698 | 0.00761 | 0.005 | -91.68
-5.5 | -0.644 | 0.00743 | 0.004 | -86.61
-5 | -0.588 | 0.00704 | 0.004 | -83.488
-4.5 | -0.531 | 0.00683 | 0.004 | -77.795
-4 | -0.473 | 0.00657 | 0.003 | -72.043
-3.5 | -0.415 | 0.00637 | 0.003 | -65.109
-3 | -0.356 | 0.00622 | 0.002 | -57.322
-2.5 | -0.297 | 0.00608 | 0.002 | -48.854
-2 | -0.238 | 0.00595 | 0.002 | -40.006
-1.5 | -0.179 | 0.00587 | 0.001 | -30.427
-1 | -0.119 | 0.00585 | 0.001 | -20.353
-0.5 | -0.06 | 0.00584 | 0 | -10.206
0 | 0 | 0.00578 | 0 | 0
0.5 | 0.06 | 0.00584 | 0 | 10.206
1 | 0.119 | 0.00585 | -0.001 | 20.353
1.5 | 0.179 | 0.00587 | -0.001 | 30.427
2 | 0.238 | 0.00595 | -0.002 | 40.006
2.5 | 0.297 | 0.00608 | -0.002 | 48.854
3 | 0.356 | 0.00622 | -0.002 | 57.322
3.5 | 0.415 | 0.00637 | -0.003 | 65.109
4 | 0.473 | 0.00657 | -0.003 | 72.043
4.5 | 0.531 | 0.00683 | -0.004 | 77.795
5 | 0.588 | 0.00704 | -0.004 | 83.488
5.5 | 0.644 | 0.00743 | -0.004 | 86.61
6 | 0.698 | 0.00761 | -0.005 | 91.68
6.5 | 0.75 | 0.00784 | -0.005 | 95.601
7 | 0.797 | 0.00813 | -0.006 | 98.014
7.5 | 0.84 | 0.00842 | -0.006 | 99.741
8 | 0.878 | 0.00871 | -0.006 | 100.835
8.5 | 0.911 | 0.00976 | -0.007 | 93.308
9 | 0.937 | 0.0106 | -0.007 | 88.395
9.5 | 0.958 | 0.0113 | -0.008 | 84.743
10 | 0.969 | 0.01006 | -0.008 | 96.238
10.5 | 0.973 | 0.01153 | -0.008 | 84.378
11 | 0.969 | 0.01236 | -0.009 | 78.408
11.5 | 0.956 | 0.01346 | -0.009 | 71.052
12 | 0.935 | 0.015 | -0.009 | 62.334
12.5 | 0.905 | 0.01765 | -0.009 | 51.277
13 | 0.868 | 0.02215 | -0.01 | 39.184
13.5 | 0.827 | 0.02852 | -0.01 | 29.011
14 | 0.78 | 0.03957 | -0.01 | 19.703
14.5 | 0.735 | 0.05159 | -0.009 | 14.248
15 | 0.69 | 0.06727 | -0.009 | 10.251
15.5 | 0.65 | 0.08125 | -0.009 | 7.997

## 114. Re 12M Mach 0.00 (2)
BIGFOIL.COM POLAR EXPORT
HN-478S
HN-478S |  |  |  | Cl Max: | 1.6726 | at alpha= | 18 | deg
XFOIL ncrit=9 |  |  |  | L/D Max: | 120.523 | at alpha= | 9.5 | deg
Re: | 12000000 |  |  | Cd Min: | 0.05736 | at alpha= | -20 | deg
Mach: | 0 |  |  | Cl=0 at alpha= | 0 | deg
|  |  |  | @ Cl=0.1, Cd= | 0.0046413
|  |  |  | @ Cl=0.4, Cd= | 0.0053591
|  |  |  | @ Cl=0.6, Cd= | 0.0061145
alpha (deg) | Cl | Cd | Cm | Cl/Cd
-20 | -1.5972 | 0.05736 | -0.0264 | -27.8452
-19.5 | -1.6427 | 0.04522 | -0.0317 | -36.3268
-19 | -1.6393 | 0.03991 | -0.0334 | -41.0749
-18.5 | -1.654 | 0.0328 | -0.0353 | -50.4268
-18 | -1.673 | 0.02504 | -0.0373 | -66.8131
-17.5 | -1.6263 | 0.02493 | -0.037 | -65.2347
-17 | -1.6396 | 0.02069 | -0.0326 | -79.246
-16.5 | -1.6298 | 0.01888 | -0.0277 | -86.3242
-16 | -1.612 | 0.01777 | -0.0227 | -90.7147
-15.5 | -1.5939 | 0.01671 | -0.0171 | -95.386
-15 | -1.5594 | 0.01579 | -0.0143 | -98.7587
-14.5 | -1.5209 | 0.01495 | -0.0121 | -101.7324
-14 | -1.4807 | 0.01411 | -0.0101 | -104.9398
-13.5 | -1.4374 | 0.01338 | -0.0085 | -107.429
-13 | -1.3924 | 0.01273 | -0.0071 | -109.3794
-12.5 | -1.3471 | 0.01203 | -0.0057 | -111.9784
-10.5 | -1.1534 | 0.00975 | -0.0018 | -118.2974
-10 | -1.0926 | 0.00912 | -0.0033 | -119.8026
-9.5 | -1.0359 | 0.00866 | -0.0039 | -119.6189
-9 | -0.9883 | 0.00823 | -0.0024 | -120.0851
-8.5 | -0.9377 | 0.00779 | -0.0015 | -120.3723
-8 | -0.8852 | 0.00745 | -0.001 | -118.8188
-7.5 | -0.8314 | 0.00719 | -0.0007 | -115.6328
-7 | -0.7774 | 0.00693 | -0.0005 | -112.1789
-6.5 | -0.7228 | 0.00667 | -0.0003 | -108.3658
-6 | -0.6681 | 0.00643 | -0.0001 | -103.9036
-5.5 | -0.6134 | 0.00617 | 0.0001 | -99.4165
-5 | -0.5584 | 0.00592 | 0.0002 | -94.3243
-4.5 | -0.5033 | 0.00569 | 0.0003 | -88.4534
-4 | -0.4475 | 0.00553 | 0.0003 | -80.9222
-3.5 | -0.3919 | 0.00533 | 0.0003 | -73.5272
-3 | -0.3362 | 0.00515 | 0.0003 | -65.2816
-2.5 | -0.2805 | 0.00495 | 0.0003 | -56.6667
-2 | -0.2243 | 0.00486 | 0.0002 | -46.1523
-1.5 | -0.1682 | 0.00474 | 0.0002 | -35.4852
-1 | -0.1122 | 0.00465 | 0.0001 | -24.129
-0.5 | -0.0561 | 0.0046 | 0.0001 | -12.1957
0 | 0 | 0.00453 | 0 | 0
0.5 | 0.0561 | 0.00461 | -0.0001 | 12.1692
1 | 0.1122 | 0.00465 | -0.0001 | 24.129
1.5 | 0.1682 | 0.00474 | -0.0002 | 35.4852
2 | 0.2242 | 0.00486 | -0.0002 | 46.1317
2.5 | 0.2805 | 0.00495 | -0.0003 | 56.6667
3 | 0.3361 | 0.00516 | -0.0003 | 65.1357
3.5 | 0.3919 | 0.00533 | -0.0003 | 73.5272
4 | 0.4475 | 0.00553 | -0.0003 | 80.9222
4.5 | 0.5032 | 0.00569 | -0.0003 | 88.4359
5 | 0.5582 | 0.00594 | -0.0001 | 93.9731
5.5 | 0.6133 | 0.00617 | 0 | 99.4003
6 | 0.6681 | 0.00643 | 0.0001 | 103.9036
6.5 | 0.7228 | 0.00668 | 0.0003 | 108.2036
7 | 0.7773 | 0.00692 | 0.0005 | 112.3266
7.5 | 0.8314 | 0.00719 | 0.0007 | 115.6328
8 | 0.8851 | 0.00745 | 0.001 | 118.8054
8.5 | 0.9376 | 0.00779 | 0.0015 | 120.3594
9 | 0.9883 | 0.00822 | 0.0024 | 120.2311
9.5 | 1.0365 | 0.0086 | 0.0038 | 120.5233
10 | 1.0924 | 0.00916 | 0.0034 | 119.2576
10.5 | 1.1536 | 0.00974 | 0.0017 | 118.4394
11.5 | 1.253 | 0.01084 | 0.0033 | 115.5904
12 | 1.3002 | 0.01143 | 0.0045 | 113.7533
12.5 | 1.3469 | 0.01204 | 0.0058 | 111.8688
13 | 1.3929 | 0.01268 | 0.0071 | 109.8502
13.5 | 1.4373 | 0.01338 | 0.0085 | 107.4215
14 | 1.4806 | 0.0141 | 0.0101 | 105.0071
14.5 | 1.5213 | 0.01491 | 0.0121 | 102.0322
15 | 1.5586 | 0.01583 | 0.0145 | 98.4586
15.5 | 1.5934 | 0.01673 | 0.0172 | 95.2421
16 | 1.6097 | 0.01785 | 0.023 | 90.1793
16.5 | 1.6301 | 0.01886 | 0.0277 | 86.4316
17 | 1.6444 | 0.02042 | 0.0322 | 80.5289
17.5 | 1.6586 | 0.02235 | 0.0356 | 74.2103
18 | 1.6726 | 0.02497 | 0.0375 | 66.9844
18.5 | 1.6614 | 0.03182 | 0.0358 | 52.2124
19 | 1.6438 | 0.03925 | 0.0338 | 41.8803
19.5 | 1.6222 | 0.04772 | 0.0307 | 33.9941
20 | 1.5976 | 0.05721 | 0.0265 | 27.9252

## 115. Re 12M Mach 0.10 (1)
BIGFOIL.COM POLAR EXPORT
HN-478S
HN-478S |  |  |  | Cl Max: | 0.964 | at alpha= | 10.5 | deg
JavaFoil+Calcfoil stall+Eppler ext transition |  |  |  | L/D Max: | 100.983 | at alpha= | 10 | deg
Re: | 12000000 |  |  | Cd Min: | 0.00579 | at alpha= | 0 | deg
Mach: | 0.1 |  |  | Cl=0 at alpha= | 0 | deg
|  |  |  | @ Cl=0.1, Cd= | 0.0058533
|  |  |  | @ Cl=0.4, Cd= | 0.0063439
|  |  |  | @ Cl=0.6, Cd= | 0.0897
alpha (deg) | Cl | Cd | Cm | Cl/Cd
-15.5 | -0.597 | 0.0897 | 0.008 | -6.651
-15 | -0.636 | 0.07756 | 0.009 | -8.198
-14.5 | -0.681 | 0.06234 | 0.009 | -10.924
-14 | -0.733 | 0.04566 | 0.009 | -16.052
-13.5 | -0.78 | 0.03515 | 0.009 | -22.181
-13 | -0.83 | 0.02519 | 0.01 | -32.948
-12.5 | -0.874 | 0.01918 | 0.009 | -45.586
-12 | -0.91 | 0.01581 | 0.009 | -57.574
-11.5 | -0.938 | 0.01386 | 0.009 | -67.67
-11 | -0.956 | 0.01264 | 0.009 | -75.607
-10.5 | -0.964 | 0.01173 | 0.008 | -82.223
-10 | -0.963 | 0.00953 | 0.008 | -100.983
-9.5 | -0.955 | 0.01146 | 0.008 | -83.332
-9 | -0.937 | 0.01078 | 0.007 | -86.863
-8.5 | -0.912 | 0.00984 | 0.007 | -92.663
-8 | -0.88 | 0.00875 | 0.007 | -100.516
-7.5 | -0.842 | 0.00846 | 0.006 | -99.602
-7 | -0.8 | 0.00817 | 0.006 | -97.925
-6.5 | -0.753 | 0.00787 | 0.005 | -95.629
-6 | -0.701 | 0.00764 | 0.005 | -91.793
-5.5 | -0.647 | 0.00745 | 0.005 | -86.742
-5 | -0.591 | 0.00706 | 0.004 | -83.621
-4.5 | -0.534 | 0.00685 | 0.004 | -77.962
-4 | -0.476 | 0.00659 | 0.003 | -72.215
-3.5 | -0.417 | 0.00639 | 0.003 | -65.291
-3 | -0.358 | 0.00623 | 0.002 | -57.522
-2.5 | -0.299 | 0.00609 | 0.002 | -49.024
-2 | -0.239 | 0.00596 | 0.002 | -40.155
-1.5 | -0.179 | 0.00588 | 0.001 | -30.545
-1 | -0.12 | 0.00586 | 0.001 | -20.431
-0.5 | -0.06 | 0.00584 | 0 | -10.245
0 | 0 | 0.00579 | 0 | 0
0.5 | 0.06 | 0.00584 | 0 | 10.245
1 | 0.12 | 0.00586 | -0.001 | 20.431
1.5 | 0.179 | 0.00588 | -0.001 | 30.545
2 | 0.239 | 0.00596 | -0.002 | 40.155
2.5 | 0.299 | 0.00609 | -0.002 | 49.024
3 | 0.358 | 0.00623 | -0.002 | 57.522
3.5 | 0.417 | 0.00639 | -0.003 | 65.291
4 | 0.476 | 0.00659 | -0.003 | 72.215
4.5 | 0.534 | 0.00685 | -0.004 | 77.962
5 | 0.591 | 0.00706 | -0.004 | 83.621
5.5 | 0.647 | 0.00745 | -0.005 | 86.742
6 | 0.701 | 0.00764 | -0.005 | 91.793
6.5 | 0.753 | 0.00787 | -0.005 | 95.629
7 | 0.8 | 0.00817 | -0.006 | 97.925
7.5 | 0.842 | 0.00846 | -0.006 | 99.602
8 | 0.88 | 0.00875 | -0.007 | 100.516
8.5 | 0.912 | 0.00984 | -0.007 | 92.663
9 | 0.937 | 0.01078 | -0.007 | 86.866
9.5 | 0.955 | 0.01146 | -0.008 | 83.336
10 | 0.963 | 0.00953 | -0.008 | 100.983
10.5 | 0.964 | 0.01173 | -0.008 | 82.223
11 | 0.956 | 0.01264 | -0.009 | 75.607
11.5 | 0.938 | 0.01386 | -0.009 | 67.67
12 | 0.91 | 0.01581 | -0.009 | 57.574
12.5 | 0.874 | 0.01918 | -0.009 | 45.586
13 | 0.83 | 0.02519 | -0.01 | 32.948
13.5 | 0.78 | 0.03515 | -0.009 | 22.181
14 | 0.733 | 0.04566 | -0.009 | 16.052
14.5 | 0.681 | 0.06234 | -0.009 | 10.924
15 | 0.636 | 0.07756 | -0.009 | 8.198
15.5 | 0.597 | 0.0897 | -0.008 | 6.651

## 116. Re 12M Mach 0.10 (2)
BIGFOIL.COM POLAR EXPORT
HN-478S
HN-478S |  |  |  | Cl Max: | 1.6502 | at alpha= | 18 | deg
XFOIL ncrit=9 |  |  |  | L/D Max: | 119.816 | at alpha= | 9.5 | deg
Re: | 12000000 |  |  | Cd Min: | 0.07297 | at alpha= | 20 | deg
Mach: | 0.1 |  |  | Cl=0 at alpha= | 0 | deg
|  |  |  | @ Cl=0.1, Cd= | 0.0046409
|  |  |  | @ Cl=0.4, Cd= | 0.0053517
|  |  |  | @ Cl=0.6, Cd= | 0.0061228
alpha (deg) | Cl | Cd | Cm | Cl/Cd
-20 | -1.5142 | 0.07273 | -0.0203 | -20.8195
-19.5 | -1.5827 | 0.05626 | -0.0286 | -28.1319
-19 | -1.5888 | 0.04915 | -0.0316 | -32.3255
-18.5 | -1.6201 | 0.03931 | -0.0355 | -41.2134
-18 | -1.6503 | 0.03044 | -0.0378 | -54.2148
-17.5 | -1.6182 | 0.02857 | -0.0378 | -56.6398
-17 | -1.613 | 0.02365 | -0.0385 | -68.203
-16.5 | -1.6202 | 0.02019 | -0.0335 | -80.2476
-16 | -1.5897 | 0.01938 | -0.0305 | -82.0279
-15.5 | -1.5924 | 0.01742 | -0.0223 | -91.4122
-15 | -1.5662 | 0.01637 | -0.0178 | -95.675
-14.5 | -1.5299 | 0.01541 | -0.015 | -99.2797
-14 | -1.4904 | 0.0145 | -0.0126 | -102.7862
-13.5 | -1.4476 | 0.01371 | -0.0107 | -105.5872
-13 | -1.4025 | 0.01301 | -0.009 | -107.8017
-12.5 | -1.3571 | 0.01226 | -0.0074 | -110.6933
-12 | -1.3101 | 0.01161 | -0.006 | -112.8424
-11.5 | -1.2623 | 0.01101 | -0.0046 | -114.6503
-10.5 | -1.1623 | 0.00989 | -0.0026 | -117.5228
-10 | -1.1009 | 0.00925 | -0.0041 | -119.0162
-9.5 | -1.043 | 0.00877 | -0.0047 | -118.9282
-9 | -0.9948 | 0.00835 | -0.0031 | -119.1377
-8.5 | -0.9441 | 0.00786 | -0.0021 | -120.1145
-8 | -0.8913 | 0.00749 | -0.0014 | -118.9987
-7.5 | -0.8369 | 0.00723 | -0.0011 | -115.7538
-7 | -0.7825 | 0.00696 | -0.0008 | -112.4282
-6.5 | -0.7275 | 0.00671 | -0.0005 | -108.4203
-6 | -0.6723 | 0.00646 | -0.0003 | -104.0712
-5.5 | -0.6172 | 0.0062 | -0.0001 | -99.5484
-5 | -0.5618 | 0.00594 | 0 | -94.5791
-4.5 | -0.5063 | 0.0057 | 0.0002 | -88.8246
-4 | -0.4502 | 0.00554 | 0.0002 | -81.2635
-3.5 | -0.3942 | 0.00534 | 0.0002 | -73.8202
-3 | -0.3382 | 0.00516 | 0.0003 | -65.5426
-2.5 | -0.2822 | 0.00495 | 0.0003 | -57.0101
-2 | -0.2256 | 0.00486 | 0.0002 | -46.4198
-1.5 | -0.1692 | 0.00474 | 0.0002 | -35.6962
-1 | -0.1129 | 0.00465 | 0.0001 | -24.2796
-0.5 | -0.0564 | 0.00461 | 0.0001 | -12.2343
0 | 0 | 0.00453 | 0 | 0
0.5 | 0.0564 | 0.00461 | -0.0001 | 12.2343
1 | 0.1129 | 0.00465 | -0.0001 | 24.2796
1.5 | 0.1692 | 0.00474 | -0.0002 | 35.6962
2 | 0.2255 | 0.00486 | -0.0002 | 46.3992
2.5 | 0.2821 | 0.00495 | -0.0003 | 56.9899
3 | 0.3381 | 0.00516 | -0.0003 | 65.5233
3.5 | 0.3942 | 0.00533 | -0.0002 | 73.9587
4 | 0.4502 | 0.00554 | -0.0002 | 81.2635
4.5 | 0.5063 | 0.0057 | -0.0002 | 88.8246
5 | 0.5617 | 0.00595 | 0 | 94.4034
5.5 | 0.6171 | 0.0062 | 0.0001 | 99.5323
6 | 0.6723 | 0.00646 | 0.0003 | 104.0712
6.5 | 0.7274 | 0.00671 | 0.0005 | 108.4054
7 | 0.7825 | 0.00695 | 0.0008 | 112.5899
7.5 | 0.8369 | 0.00723 | 0.0011 | 115.7538
8 | 0.8912 | 0.00749 | 0.0015 | 118.9853
8.5 | 0.9438 | 0.00789 | 0.0021 | 119.6198
9 | 0.9948 | 0.00834 | 0.0031 | 119.2806
9.5 | 1.0436 | 0.00871 | 0.0046 | 119.8163
10 | 1.1008 | 0.00927 | 0.0041 | 118.7487
10.5 | 1.1625 | 0.00988 | 0.0026 | 117.6619
11 | 1.2145 | 0.01045 | 0.0032 | 116.2201
11.5 | 1.2623 | 0.01101 | 0.0046 | 114.6503
12 | 1.3099 | 0.01163 | 0.006 | 112.6311
12.5 | 1.3569 | 0.01228 | 0.0075 | 110.4967
13 | 1.4031 | 0.01295 | 0.009 | 108.3475
13.5 | 1.4475 | 0.01371 | 0.0107 | 105.5799
14 | 1.4903 | 0.01449 | 0.0127 | 102.8502
14.5 | 1.53 | 0.01539 | 0.015 | 99.4152
15 | 1.5659 | 0.01639 | 0.0179 | 95.54
15.5 | 1.5804 | 0.01785 | 0.0242 | 88.5378
16 | 1.5862 | 0.01954 | 0.031 | 81.1771
16.5 | 1.6222 | 0.02008 | 0.0333 | 80.7869
17 | 1.623 | 0.02287 | 0.038 | 70.9663
17.5 | 1.6419 | 0.0256 | 0.0391 | 64.1367
18 | 1.6502 | 0.03029 | 0.0381 | 54.48
18.5 | 1.6309 | 0.03794 | 0.0362 | 42.9863
19 | 1.594 | 0.04838 | 0.0321 | 32.9475
19.5 | 1.556 | 0.05992 | 0.0266 | 25.968
20 | 1.5124 | 0.07297 | 0.0201 | 20.7263

## 117. Re 12M Mach 0.25 (1)
BIGFOIL.COM POLAR EXPORT
HN-478S
HN-478S |  |  |  | Cl Max: | 0.923 | at alpha= | 9.5 | deg
JavaFoil+Calcfoil stall+Eppler ext transition |  |  |  | L/D Max: | 98.317 | at alpha= | 8 | deg
Re: | 12000000 |  |  | Cd Min: | 0.00582 | at alpha= | 0 | deg
Mach: | 0.25 |  |  | Cl=0 at alpha= | 0 | deg
|  |  |  | @ Cl=0.1, Cd= | 0.0058738
|  |  |  | @ Cl=0.4, Cd= | 0.10157
|  |  |  | @ Cl=0.6, Cd= | 0.10157
alpha (deg) | Cl | Cd | Cm | Cl/Cd
-14.5 | -0.286 | 0.10157 | 0.007 | -2.815
-14 | -0.366 | 0.093 | 0.007 | -3.94
-13.5 | -0.441 | 0.08419 | 0.007 | -5.241
-13 | -0.515 | 0.07282 | 0.007 | -7.065
-12.5 | -0.597 | 0.05231 | 0.008 | -11.419
-12 | -0.692 | 0.02997 | 0.009 | -23.098
-11.5 | -0.771 | 0.02006 | 0.009 | -38.451
-11 | -0.835 | 0.01544 | 0.009 | -54.099
-10.5 | -0.881 | 0.01326 | 0.009 | -66.49
-10 | -0.91 | 0.01214 | 0.008 | -74.915
-9.5 | -0.923 | 0.01129 | 0.008 | -81.703
-9 | -0.922 | 0.00976 | 0.007 | -94.51
-8.5 | -0.91 | 0.01084 | 0.007 | -84.011
-8 | -0.887 | 0.00902 | 0.007 | -98.317
-7.5 | -0.855 | 0.00872 | 0.006 | -98.005
-7 | -0.815 | 0.0084 | 0.006 | -97.078
-6.5 | -0.77 | 0.00809 | 0.005 | -95.219
-6 | -0.718 | 0.00782 | 0.005 | -91.892
-5.5 | -0.663 | 0.0076 | 0.005 | -87.208
-5 | -0.606 | 0.00719 | 0.004 | -84.315
-4.5 | -0.548 | 0.00696 | 0.004 | -78.737
-4 | -0.488 | 0.00668 | 0.003 | -73.166
-3.5 | -0.428 | 0.00647 | 0.003 | -66.245
-3 | -0.368 | 0.00629 | 0.003 | -58.489
-2.5 | -0.307 | 0.00615 | 0.002 | -49.876
-2 | -0.246 | 0.00601 | 0.002 | -40.914
-1.5 | -0.184 | 0.00592 | 0.001 | -31.15
-1 | -0.123 | 0.00587 | 0.001 | -20.953
-0.5 | -0.062 | 0.00588 | 0 | -10.453
0 | 0 | 0.00582 | 0 | 0
0.5 | 0.062 | 0.00588 | 0 | 10.453
1 | 0.123 | 0.00587 | -0.001 | 20.953
1.5 | 0.184 | 0.00592 | -0.001 | 31.15
2 | 0.246 | 0.00601 | -0.002 | 40.914
2.5 | 0.307 | 0.00615 | -0.002 | 49.876
3 | 0.368 | 0.00629 | -0.003 | 58.489
3.5 | 0.428 | 0.00647 | -0.003 | 66.245
4 | 0.488 | 0.00668 | -0.003 | 73.166
4.5 | 0.548 | 0.00696 | -0.004 | 78.737
5 | 0.606 | 0.00719 | -0.004 | 84.315
5.5 | 0.663 | 0.0076 | -0.005 | 87.208
6 | 0.718 | 0.00782 | -0.005 | 91.892
6.5 | 0.77 | 0.00809 | -0.005 | 95.219
7 | 0.815 | 0.0084 | -0.006 | 97.078
7.5 | 0.855 | 0.00872 | -0.006 | 98.005
8 | 0.887 | 0.00902 | -0.007 | 98.317
8.5 | 0.91 | 0.01084 | -0.007 | 84.014
9 | 0.922 | 0.00976 | -0.007 | 94.51
9.5 | 0.923 | 0.01129 | -0.008 | 81.703
10 | 0.91 | 0.01216 | -0.008 | 74.802
10.5 | 0.881 | 0.01326 | -0.009 | 66.49
11 | 0.835 | 0.01544 | -0.009 | 54.099
11.5 | 0.771 | 0.02006 | -0.009 | 38.451
12 | 0.692 | 0.02995 | -0.009 | 23.108
12.5 | 0.597 | 0.05231 | -0.008 | 11.419
13 | 0.515 | 0.07282 | -0.007 | 7.065
13.5 | 0.44 | 0.08534 | -0.007 | 5.162
14 | 0.366 | 0.09378 | -0.007 | 3.904
14.5 | 0.286 | 0.10157 | -0.007 | 2.815

## 118. Re 12M Mach 0.25 (2)
BIGFOIL.COM POLAR EXPORT
HN-478S
HN-478S |  |  |  | Cl Max: | 1.4973 | at alpha= | 15 | deg
XFOIL ncrit=9 |  |  |  | L/D Max: | 117.908 | at alpha= | 8 | deg
Re: | 12000000 |  |  | Cd Min: | 0.17268 | at alpha= | 20 | deg
Mach: | 0.25 |  |  | Cl=0 at alpha= | 0 | deg
|  |  |  | @ Cl=0.1, Cd= | 0.0046587
|  |  |  | @ Cl=0.4, Cd= | 0.0053654
|  |  |  | @ Cl=0.6, Cd= | 0.0061367
alpha (deg) | Cl | Cd | Cm | Cl/Cd
-20 | -1.0217 | 0.17165 | 0.0317 | -5.9522
-19.5 | -1.0964 | 0.14639 | 0.0147 | -7.4896
-19 | -1.1637 | 0.12499 | 0.0007 | -9.3103
-18.5 | -1.2343 | 0.10752 | -0.0076 | -11.4797
-18 | -1.3117 | 0.08977 | -0.0157 | -14.6118
-17.5 | -1.3552 | 0.0761 | -0.0226 | -17.8081
-17 | -1.4081 | 0.06114 | -0.031 | -23.0307
-16.5 | -1.4453 | 0.04906 | -0.0377 | -29.4598
-16 | -1.475 | 0.03877 | -0.0427 | -38.0449
-15.5 | -1.4987 | 0.03019 | -0.0455 | -49.6423
-15 | -1.4979 | 0.02452 | -0.046 | -61.0889
-14.5 | -1.4969 | 0.02069 | -0.0421 | -72.349
-14 | -1.4925 | 0.01847 | -0.0349 | -80.8067
-13.5 | -1.4813 | 0.01677 | -0.027 | -88.3304
-13 | -1.4471 | 0.01532 | -0.0224 | -94.4582
-12.5 | -1.4066 | 0.01404 | -0.0186 | -100.1852
-12 | -1.3612 | 0.013 | -0.0155 | -104.7077
-11.5 | -1.3128 | 0.01212 | -0.0128 | -108.3168
-11 | -1.2632 | 0.01134 | -0.0103 | -111.3933
-10.5 | -1.213 | 0.01069 | -0.0079 | -113.4705
-10 | -1.149 | 0.00993 | -0.0084 | -115.71
-9.5 | -1.0827 | 0.00928 | -0.0095 | -116.6703
-9 | -1.0328 | 0.00883 | -0.007 | -116.9649
-8.5 | -0.9786 | 0.00838 | -0.0055 | -116.778
-8 | -0.9234 | 0.00794 | -0.0044 | -116.2972
-7.5 | -0.8682 | 0.00745 | -0.0033 | -116.5369
-7 | -0.8111 | 0.00715 | -0.0026 | -113.4406
-6.5 | -0.7534 | 0.00689 | -0.0021 | -109.3469
-6 | -0.6959 | 0.00661 | -0.0016 | -105.2799
-5.5 | -0.6382 | 0.00635 | -0.0012 | -100.5039
-5 | -0.581 | 0.00603 | -0.0008 | -96.3516
-4.5 | -0.5232 | 0.0058 | -0.0005 | -90.2069
-4 | -0.4652 | 0.00559 | -0.0003 | -83.22
-3.5 | -0.4072 | 0.00537 | -0.0001 | -75.8287
-3 | -0.3492 | 0.0052 | 0 | -67.1538
-2.5 | -0.2913 | 0.00498 | 0.0001 | -58.494
-2 | -0.2328 | 0.00488 | 0.0001 | -47.7049
-1.5 | -0.1745 | 0.00476 | 0.0001 | -36.6597
-1 | -0.1165 | 0.00466 | 0.0001 | -25
-0.5 | -0.0582 | 0.00462 | 0 | -12.5974
0 | 0 | 0.00454 | 0 | 0
0.5 | 0.0581 | 0.00463 | 0 | 12.5486
1 | 0.1165 | 0.00467 | -0.0001 | 24.9465
1.5 | 0.1745 | 0.00476 | 0 | 36.6597
2 | 0.2328 | 0.00488 | -0.0001 | 47.7049
2.5 | 0.2913 | 0.00498 | -0.0001 | 58.494
3 | 0.3491 | 0.00519 | 0 | 67.264
4 | 0.4652 | 0.00559 | 0.0003 | 83.22
4.5 | 0.5231 | 0.0058 | 0.0005 | 90.1897
5 | 0.5809 | 0.00603 | 0.0008 | 96.335
5.5 | 0.6382 | 0.00635 | 0.0012 | 100.5039
6 | 0.6958 | 0.00661 | 0.0016 | 105.2648
6.5 | 0.7534 | 0.00689 | 0.0021 | 109.3469
7 | 0.8112 | 0.00714 | 0.0026 | 113.6134
7.5 | 0.8682 | 0.00745 | 0.0033 | 116.5369
8 | 0.9244 | 0.00784 | 0.0042 | 117.9082
8.5 | 0.9784 | 0.0084 | 0.0056 | 116.4762
9 | 1.0328 | 0.00882 | 0.007 | 117.0975
9.5 | 1.0829 | 0.00926 | 0.0094 | 116.9438
10 | 1.149 | 0.00997 | 0.0084 | 115.2457
10.5 | 1.2133 | 0.01066 | 0.0078 | 113.818
11 | 1.2629 | 0.01136 | 0.0104 | 111.1708
11.5 | 1.3126 | 0.01213 | 0.0128 | 108.211
12 | 1.3608 | 0.01302 | 0.0156 | 104.5161
12.5 | 1.4065 | 0.01404 | 0.0186 | 100.1781
13 | 1.4479 | 0.01525 | 0.0223 | 94.9443
13.5 | 1.4814 | 0.01676 | 0.027 | 88.389
14 | 1.4934 | 0.01843 | 0.0348 | 81.0309
14.5 | 1.4943 | 0.02083 | 0.0424 | 71.7379
15 | 1.4973 | 0.02455 | 0.046 | 60.9898
15.5 | 1.4915 | 0.03088 | 0.0453 | 48.2999
16 | 1.4761 | 0.03865 | 0.0427 | 38.1915
16.5 | 1.4506 | 0.04846 | 0.038 | 29.934
17 | 1.408 | 0.06124 | 0.0308 | 22.9915
17.5 | 1.3611 | 0.07537 | 0.0229 | 18.0589
18 | 1.311 | 0.09009 | 0.0153 | 14.5521
18.5 | 1.2393 | 0.10728 | 0.0073 | 11.552
19 | 1.1652 | 0.12494 | -0.0008 | 9.3261
19.5 | 1.0857 | 0.14869 | -0.0163 | 7.3018
20 | 1.018 | 0.17268 | -0.0324 | 5.8953

## 119. Re 12M Mach 0.50 (1)
BIGFOIL.COM POLAR EXPORT
HN-478S
HN-478S |  |  |  | Cl Max: | 1.09 | at alpha= | 20 | deg
JavaFoil+Calcfoil stall+Eppler ext transition |  |  |  | L/D Max: | 90.394 | at alpha= | 6 | deg
Re: | 12000000 |  |  | Cd Min: | 0.00597 | at alpha= | 0 | deg
Mach: | 0.5 |  |  | Cl=0 at alpha= | 0 | deg
|  |  |  | @ Cl=0.1, Cd= | 0.0060509
|  |  |  | @ Cl=0.4, Cd= | 0.0065928
|  |  |  | @ Cl=0.6, Cd= | 0.0073526
alpha (deg) | Cl | Cd | Cm | Cl/Cd
-20 | -1.09 | 0.16416 | 0.011 | -6.641
-19.5 | -1.063 | 0.15865 | 0.011 | -6.698
-19 | -1.034 | 0.15462 | 0.01 | -6.687
-18.5 | -1.004 | 0.18342 | 0.01 | -5.475
-18 | -0.985 | 0.13437 | 0.01 | -7.331
-17.5 | -0.963 | 0.12192 | 0.01 | -7.899
-17 | -0.934 | 0.11798 | 0.01 | -7.915
-16.5 | -0.902 | 0.11651 | 0.009 | -7.746
-16 | -0.872 | 0.11484 | 0.009 | -7.591
-15.5 | -0.854 | 0.10414 | 0.009 | -8.201
-15 | -0.826 | 0.09876 | 0.009 | -8.364
-14.5 | -0.794 | 0.09661 | 0.008 | -8.222
-14 | -0.776 | 0.08407 | 0.008 | -9.23
-13.5 | -0.742 | 0.09083 | 0.008 | -8.167
-13 | -0.716 | 0.08343 | 0.007 | -8.584
-12.5 | -0.721 | 0.05603 | 0.009 | -12.875
-12 | -0.658 | 0.08154 | 0.006 | -8.07
-11.5 | -0.653 | 0.05909 | 0.008 | -11.057
-11 | -0.688 | 0.02523 | 0.009 | -27.254
-10.5 | -0.581 | 0.06521 | 0.006 | -8.914
-10 | -0.633 | 0.02145 | 0.009 | -29.496
-9.5 | -0.623 | 0.01524 | 0.009 | -40.887
-9 | -0.541 | 0.03073 | 0.007 | -17.609
-8.5 | -0.565 | 0.01346 | 0.008 | -41.973
-8 | -0.46 | 0.03939 | 0.006 | -11.668
-7.5 | -0.744 | 0.01194 | 0.007 | -62.306
-7 | -0.834 | 0.01115 | 0.007 | -74.831
-6.5 | -0.826 | 0.01009 | 0.006 | -81.865
-6 | -0.784 | 0.00868 | 0.006 | -90.324
-5.5 | -0.73 | 0.00832 | 0.005 | -87.828
-5 | -0.671 | 0.00798 | 0.005 | -84.126
-4.5 | -0.609 | 0.00745 | 0.004 | -81.786
-4 | -0.544 | 0.00716 | 0.004 | -76.012
-3.5 | -0.478 | 0.00684 | 0.003 | -69.884
-3 | -0.411 | 0.00663 | 0.003 | -61.977
-2.5 | -0.343 | 0.00641 | 0.002 | -53.484
-2 | -0.275 | 0.00624 | 0.002 | -44.025
-1.5 | -0.206 | 0.00612 | 0.001 | -33.654
-1 | -0.137 | 0.00604 | 0.001 | -22.762
-0.5 | -0.069 | 0.00606 | 0 | -11.354
0 | 0 | 0.00597 | 0 | 0
0.5 | 0.069 | 0.00606 | 0 | 11.354
1 | 0.137 | 0.00604 | -0.001 | 22.762
1.5 | 0.206 | 0.00612 | -0.001 | 33.654
2 | 0.275 | 0.00624 | -0.002 | 44.025
2.5 | 0.343 | 0.0064 | -0.002 | 53.524
3 | 0.411 | 0.00663 | -0.003 | 61.977
3.5 | 0.478 | 0.00684 | -0.003 | 69.884
4 | 0.544 | 0.00712 | -0.004 | 76.393
4.5 | 0.609 | 0.00739 | -0.004 | 82.423
5 | 0.671 | 0.00798 | -0.005 | 84.126
5.5 | 0.73 | 0.00831 | -0.005 | 87.939
6 | 0.784 | 0.00868 | -0.006 | 90.394
6.5 | 0.826 | 0.01008 | -0.006 | 81.943
7 | 0.834 | 0.01105 | -0.007 | 75.484
7.5 | 0.744 | 0.01194 | -0.007 | 62.293
8 | 0.46 | 0.03935 | -0.006 | 11.684
8.5 | 0.565 | 0.01347 | -0.008 | 41.916
9 | 0.534 | 0.03417 | -0.007 | 15.623
9.5 | 0.623 | 0.01521 | -0.009 | 41.005
10 | 0.631 | 0.02196 | -0.009 | 28.741
10.5 | 0.58 | 0.06602 | -0.006 | 8.791
11 | 0.688 | 0.02513 | -0.009 | 27.376
11.5 | 0.653 | 0.05963 | -0.008 | 10.943
12 | 0.658 | 0.08156 | -0.006 | 8.067
12.5 | 0.721 | 0.05631 | -0.009 | 12.802
13 | 0.718 | 0.08219 | -0.008 | 8.732
13.5 | 0.742 | 0.09036 | -0.008 | 8.214
14 | 0.771 | 0.08821 | -0.008 | 8.738
14.5 | 0.793 | 0.09835 | -0.008 | 8.059
15 | 0.825 | 0.09969 | -0.009 | 8.278
15.5 | 0.853 | 0.10499 | -0.009 | 8.13
16 | 0.872 | 0.11506 | -0.009 | 7.576
16.5 | 0.902 | 0.11674 | -0.009 | 7.729
17 | 0.934 | 0.11817 | -0.01 | 7.9
17.5 | 0.963 | 0.12179 | -0.01 | 7.91
18 | 0.985 | 0.13383 | -0.01 | 7.363
18.5 | 1.006 | 0.15193 | -0.01 | 6.621
19 | 1.034 | 0.15456 | -0.01 | 6.69
19.5 | 1.063 | 0.15829 | -0.011 | 6.714
20 | 1.09 | 0.16337 | -0.011 | 6.674

## 120. Re 12M Mach 0.50 (2)
BIGFOIL.COM POLAR EXPORT
HN-478S
HN-478S |  |  |  | Cl Max: | 1.0732 | at alpha= | 8 | deg
XFOIL ncrit=9 |  |  |  | L/D Max: | 116.17 | at alpha= | 7.5 | deg
Re: | 12000000 |  |  | Cd Min: | 0.01013 | at alpha= | 8 | deg
Mach: | 0.5 |  |  | Cl=0 at alpha= | -99 | deg
|  |  |  | @ Cl=0.1, Cd= | 0.0047207
|  |  |  | @ Cl=0.4, Cd= | 0.0053952
|  |  |  | @ Cl=0.6, Cd= | 0.0061712
alpha (deg) | Cl | Cd | Cm | Cl/Cd
0 | 0 | 0.00464 | 0 | 0
0.5 | 0.0661 | 0.00469 | 0.0001 | 14.0938
1 | 0.1323 | 0.00475 | 0.0003 | 27.8526
1.5 | 0.1983 | 0.00489 | 0.0006 | 40.5521
2.5 | 0.3318 | 0.00516 | 0.0012 | 64.3023
3.5 | 0.4652 | 0.00562 | 0.0024 | 82.7758
4 | 0.5324 | 0.00589 | 0.0032 | 90.3905
4.5 | 0.5998 | 0.00617 | 0.0043 | 97.2123
5 | 0.6668 | 0.00658 | 0.0057 | 101.3374
5.5 | 0.7355 | 0.0069 | 0.0072 | 106.5942
6 | 0.8046 | 0.00726 | 0.0091 | 110.8264
6.5 | 0.8743 | 0.00765 | 0.0113 | 114.2876
7 | 0.9429 | 0.00818 | 0.0142 | 115.2689
7.5 | 1.013 | 0.00872 | 0.0177 | 116.1697
8 | 1.0732 | 0.01013 | 0.0239 | 105.9427

## 121. Re 14M Mach 0.00 (1)
BIGFOIL.COM POLAR EXPORT
HN-478S
HN-478S |  |  |  | Cl Max: | 0.974 | at alpha= | 10.5 | deg
JavaFoil+Calcfoil stall+Eppler ext transition |  |  |  | L/D Max: | 102.759 | at alpha= | 8.5 | deg
Re: | 14000000 |  |  | Cd Min: | 0.00582 | at alpha= | 0 | deg
Mach: | 0 |  |  | Cl=0 at alpha= | 0 | deg
|  |  |  | @ Cl=0.1, Cd= | 0.0058707
|  |  |  | @ Cl=0.4, Cd= | 0.0062968
|  |  |  | @ Cl=0.6, Cd= | 0.0070471
alpha (deg) | Cl | Cd | Cm | Cl/Cd
-15.5 | -0.653 | 0.07793 | 0.009 | -8.377
-15 | -0.694 | 0.06352 | 0.009 | -10.923
-14.5 | -0.74 | 0.04799 | 0.01 | -15.425
-14 | -0.787 | 0.03554 | 0.01 | -22.155
-13.5 | -0.834 | 0.02598 | 0.01 | -32.097
-13 | -0.874 | 0.02046 | 0.01 | -42.699
-12.5 | -0.91 | 0.01665 | 0.01 | -54.645
-12 | -0.938 | 0.01439 | 0.009 | -65.188
-11.5 | -0.959 | 0.01302 | 0.009 | -73.622
-11 | -0.971 | 0.01204 | 0.009 | -80.635
-10.5 | -0.974 | 0.01126 | 0.008 | -86.51
-10 | -0.969 | 0.00983 | 0.008 | -98.653
-9.5 | -0.958 | 0.01099 | 0.008 | -87.147
-9 | -0.937 | 0.01035 | 0.007 | -90.538
-8.5 | -0.911 | 0.00886 | 0.007 | -102.759
-8 | -0.878 | 0.00858 | 0.006 | -102.288
-7.5 | -0.84 | 0.00829 | 0.006 | -101.294
-7 | -0.797 | 0.008 | 0.006 | -99.608
-6.5 | -0.75 | 0.00775 | 0.005 | -96.744
-6 | -0.698 | 0.0075 | 0.005 | -93.061
-5.5 | -0.644 | 0.00733 | 0.004 | -87.843
-5 | -0.588 | 0.00697 | 0.004 | -84.336
-4.5 | -0.531 | 0.00675 | 0.004 | -78.663
-4 | -0.473 | 0.00653 | 0.003 | -72.534
-3.5 | -0.415 | 0.00634 | 0.003 | -65.468
-3 | -0.356 | 0.00617 | 0.002 | -57.724
-2.5 | -0.297 | 0.00606 | 0.002 | -49.079
-2 | -0.238 | 0.00596 | 0.002 | -39.929
-1.5 | -0.179 | 0.00587 | 0.001 | -30.405
-1 | -0.119 | 0.00589 | 0.001 | -20.216
-0.5 | -0.06 | 0.00583 | 0 | -10.219
0 | 0 | 0.00582 | 0 | 0
0.5 | 0.06 | 0.00583 | 0 | 10.219
1 | 0.119 | 0.00589 | -0.001 | 20.216
1.5 | 0.179 | 0.00587 | -0.001 | 30.405
2 | 0.238 | 0.00596 | -0.002 | 39.929
2.5 | 0.297 | 0.00606 | -0.002 | 49.079
3 | 0.356 | 0.00617 | -0.002 | 57.724
3.5 | 0.415 | 0.00634 | -0.003 | 65.468
4 | 0.473 | 0.00653 | -0.003 | 72.534
4.5 | 0.531 | 0.00675 | -0.004 | 78.663
5 | 0.588 | 0.00697 | -0.004 | 84.336
5.5 | 0.644 | 0.00733 | -0.004 | 87.843
6 | 0.698 | 0.0075 | -0.005 | 93.061
6.5 | 0.75 | 0.00775 | -0.005 | 96.744
7 | 0.797 | 0.008 | -0.006 | 99.608
7.5 | 0.84 | 0.00829 | -0.006 | 101.294
8 | 0.878 | 0.00858 | -0.006 | 102.288
8.5 | 0.911 | 0.00886 | -0.007 | 102.759
9 | 0.937 | 0.01035 | -0.007 | 90.539
9.5 | 0.958 | 0.01099 | -0.008 | 87.15
10 | 0.969 | 0.00983 | -0.008 | 98.653
10.5 | 0.974 | 0.01126 | -0.008 | 86.51
11 | 0.971 | 0.01204 | -0.009 | 80.635
11.5 | 0.959 | 0.01302 | -0.009 | 73.622
12 | 0.938 | 0.01439 | -0.009 | 65.188
12.5 | 0.91 | 0.01665 | -0.01 | 54.645
13 | 0.874 | 0.02046 | -0.01 | 42.699
13.5 | 0.834 | 0.02598 | -0.01 | 32.097
14 | 0.787 | 0.03554 | -0.01 | 22.155
14.5 | 0.74 | 0.04799 | -0.01 | 15.425
15 | 0.694 | 0.06352 | -0.009 | 10.923
15.5 | 0.653 | 0.07793 | -0.009 | 8.377

## 122. Re 14M Mach 0.00 (2)
BIGFOIL.COM POLAR EXPORT
HN-478S
HN-478S |  |  |  | Cl Max: | 1.6857 | at alpha= | 18 | deg
XFOIL ncrit=9 |  |  |  | L/D Max: | 122.6 | at alpha= | 9.5 | deg
Re: | 14000000 |  |  | Cd Min: | 0.05131 | at alpha= | -20 | deg
Mach: | 0 |  |  | Cl=0 at alpha= | 0 | deg
|  |  |  | @ Cl=0.1, Cd= | 0.0046748
|  |  |  | @ Cl=0.4, Cd= | 0.0052926
|  |  |  | @ Cl=0.6, Cd= | 0.0060397
alpha (deg) | Cl | Cd | Cm | Cl/Cd
-20 | -1.6446 | 0.05131 | -0.0289 | -32.0522
-19.5 | -1.6727 | 0.04191 | -0.0325 | -39.9117
-19 | -1.6751 | 0.03612 | -0.0341 | -46.376
-18.5 | -1.6778 | 0.03065 | -0.0351 | -54.7406
-18 | -1.6874 | 0.02417 | -0.0363 | -69.8138
-17.5 | -1.6426 | 0.02366 | -0.0364 | -69.4252
-17 | -1.632 | 0.02111 | -0.0335 | -77.3093
-16.5 | -1.6449 | 0.01819 | -0.0259 | -90.4288
-16 | -1.6242 | 0.01734 | -0.0208 | -93.6678
-15.5 | -1.6035 | 0.01615 | -0.0158 | -99.2879
-15 | -1.5677 | 0.01525 | -0.0132 | -102.8
-14.5 | -1.5283 | 0.01443 | -0.0111 | -105.9113
-14 | -1.4868 | 0.01364 | -0.0093 | -109.0029
-13.5 | -1.443 | 0.01293 | -0.0077 | -111.6009
-13 | -1.3975 | 0.01229 | -0.0064 | -113.7103
-12.5 | -1.3515 | 0.01163 | -0.0051 | -116.2081
-12 | -1.3044 | 0.01104 | -0.0039 | -118.1522
-10 | -1.089 | 0.0089 | -0.0043 | -122.3596
-9.5 | -1.0416 | 0.00857 | -0.0027 | -121.5403
-9 | -0.9913 | 0.00813 | -0.0018 | -121.9311
-8.5 | -0.9401 | 0.00767 | -0.0011 | -122.5684
-8 | -0.8874 | 0.00732 | -0.0006 | -121.2295
-7.5 | -0.8333 | 0.00708 | -0.0004 | -117.6977
-7 | -0.7791 | 0.00681 | -0.0002 | -114.4053
-6.5 | -0.7242 | 0.00659 | 0 | -109.8938
-6 | -0.6693 | 0.00636 | 0.0001 | -105.2358
-5.5 | -0.6144 | 0.00611 | 0.0002 | -100.5565
-5 | -0.5594 | 0.00584 | 0.0003 | -95.7877
-4.5 | -0.5041 | 0.00564 | 0.0004 | -89.3794
-4 | -0.4484 | 0.00545 | 0.0004 | -82.2752
-3.5 | -0.3924 | 0.0053 | 0.0004 | -74.0377
-3 | -0.3368 | 0.0051 | 0.0004 | -66.0392
-2.5 | -0.2809 | 0.00493 | 0.0004 | -56.9777
-2 | -0.2246 | 0.00484 | 0.0003 | -46.405
-1.5 | -0.1686 | 0.00474 | 0.0002 | -35.5696
-1 | -0.1122 | 0.00469 | 0.0001 | -23.9232
-0.5 | -0.0562 | 0.00462 | 0.0001 | -12.1645
0 | 0 | 0.00458 | 0 | 0
0.5 | 0.0561 | 0.00462 | -0.0001 | 12.1429
1 | 0.1122 | 0.00469 | -0.0001 | 23.9232
1.5 | 0.1686 | 0.00474 | -0.0002 | 35.5696
2 | 0.2246 | 0.00484 | -0.0003 | 46.405
2.5 | 0.2809 | 0.00493 | -0.0004 | 56.9777
3 | 0.3367 | 0.0051 | -0.0004 | 66.0196
3.5 | 0.3926 | 0.00527 | -0.0004 | 74.4972
4 | 0.4483 | 0.00544 | -0.0004 | 82.4081
4.5 | 0.504 | 0.00564 | -0.0004 | 89.3617
5 | 0.5594 | 0.00584 | -0.0003 | 95.7877
5.5 | 0.6143 | 0.00611 | -0.0002 | 100.5401
6 | 0.6693 | 0.00635 | -0.0001 | 105.4016
6.5 | 0.7242 | 0.00659 | 0.0001 | 109.8938
7 | 0.7791 | 0.0068 | 0.0002 | 114.5735
7.5 | 0.8333 | 0.00708 | 0.0004 | 117.6977
8 | 0.8874 | 0.00731 | 0.0006 | 121.3953
8.5 | 0.9395 | 0.00773 | 0.0012 | 121.5395
9 | 0.9913 | 0.00813 | 0.0018 | 121.9311
9.5 | 1.0421 | 0.0085 | 0.0026 | 122.6
10 | 1.0887 | 0.00893 | 0.0044 | 121.9149
12 | 1.3042 | 0.01105 | 0.0039 | 118.0271
12.5 | 1.3513 | 0.01164 | 0.0051 | 116.0911
13 | 1.3978 | 0.01226 | 0.0064 | 114.0131
13.5 | 1.4429 | 0.01293 | 0.0078 | 111.5932
14 | 1.4867 | 0.01363 | 0.0093 | 109.0756
14.5 | 1.5284 | 0.01441 | 0.0111 | 106.0652
15 | 1.5673 | 0.01527 | 0.0133 | 102.6392
15.5 | 1.6018 | 0.01625 | 0.016 | 98.5723
16 | 1.6033 | 0.01812 | 0.0241 | 88.4823
16.5 | 1.6459 | 0.01815 | 0.0257 | 90.6832
17 | 1.6573 | 0.0197 | 0.0309 | 84.1269
17.5 | 1.6727 | 0.02143 | 0.0346 | 78.0541
18 | 1.6857 | 0.02405 | 0.0368 | 70.0915
18.5 | 1.68 | 0.03025 | 0.0354 | 55.5372
19 | 1.6771 | 0.03574 | 0.0345 | 46.925
19.5 | 1.664 | 0.04283 | 0.0323 | 38.8513
20 | 1.6449 | 0.05116 | 0.029 | 32.1521

## 123. Re 14M Mach 0.10 (1)
BIGFOIL.COM POLAR EXPORT
HN-478S
HN-478S |  |  |  | Cl Max: | 0.965 | at alpha= | 10.5 | deg
JavaFoil+Calcfoil stall+Eppler ext transition |  |  |  | L/D Max: | 101.937 | at alpha= | 8 | deg
Re: | 14000000 |  |  | Cd Min: | 0.00582 | at alpha= | 0 | deg
Mach: | 0.1 |  |  | Cl=0 at alpha= | 0 | deg
|  |  |  | @ Cl=0.1, Cd= | 0.0058767
|  |  |  | @ Cl=0.4, Cd= | 0.006301
|  |  |  | @ Cl=0.6, Cd= | 0.08707
alpha (deg) | Cl | Cd | Cm | Cl/Cd
-15.5 | -0.599 | 0.08707 | 0.009 | -6.875
-15 | -0.639 | 0.07435 | 0.009 | -8.594
-14.5 | -0.686 | 0.05853 | 0.009 | -11.714
-14 | -0.737 | 0.04322 | 0.009 | -17.047
-13.5 | -0.787 | 0.03156 | 0.01 | -24.949
-13 | -0.836 | 0.02306 | 0.01 | -36.273
-12.5 | -0.879 | 0.01794 | 0.01 | -49.02
-12 | -0.914 | 0.01507 | 0.009 | -60.65
-11.5 | -0.94 | 0.01338 | 0.009 | -70.303
-11 | -0.957 | 0.01232 | 0.009 | -77.746
-10.5 | -0.965 | 0.01144 | 0.008 | -84.367
-10 | -0.964 | 0.00997 | 0.008 | -96.642
-9.5 | -0.955 | 0.0112 | 0.008 | -85.265
-9 | -0.937 | 0.01052 | 0.007 | -89.005
-8.5 | -0.912 | 0.0097 | 0.007 | -93.993
-8 | -0.88 | 0.00863 | 0.007 | -101.937
-7.5 | -0.842 | 0.00833 | 0.006 | -101.148
-7 | -0.8 | 0.00804 | 0.006 | -99.512
-6.5 | -0.753 | 0.00777 | 0.005 | -96.955
-6 | -0.701 | 0.00754 | 0.005 | -92.972
-5.5 | -0.647 | 0.00735 | 0.005 | -87.952
-5 | -0.591 | 0.00699 | 0.004 | -84.475
-4.5 | -0.534 | 0.00677 | 0.004 | -78.852
-4 | -0.476 | 0.00654 | 0.003 | -72.732
-3.5 | -0.417 | 0.00635 | 0.003 | -65.663
-3 | -0.358 | 0.00618 | 0.002 | -57.911
-2.5 | -0.299 | 0.00607 | 0.002 | -49.248
-2 | -0.239 | 0.00597 | 0.002 | -40.077
-1.5 | -0.179 | 0.00588 | 0.001 | -30.522
-1 | -0.12 | 0.0059 | 0.001 | -20.294
-0.5 | -0.06 | 0.00583 | 0 | -10.26
0 | 0 | 0.00582 | 0 | 0
0.5 | 0.06 | 0.00583 | 0 | 10.26
1 | 0.12 | 0.0059 | -0.001 | 20.294
1.5 | 0.179 | 0.00588 | -0.001 | 30.522
2 | 0.239 | 0.00597 | -0.002 | 40.077
2.5 | 0.299 | 0.00607 | -0.002 | 49.248
3 | 0.358 | 0.00618 | -0.002 | 57.911
3.5 | 0.417 | 0.00635 | -0.003 | 65.663
4 | 0.476 | 0.00654 | -0.003 | 72.732
4.5 | 0.534 | 0.00677 | -0.004 | 78.852
5 | 0.591 | 0.00699 | -0.004 | 84.475
5.5 | 0.647 | 0.00735 | -0.005 | 87.952
6 | 0.701 | 0.00754 | -0.005 | 92.972
6.5 | 0.753 | 0.00777 | -0.005 | 96.955
7 | 0.8 | 0.00804 | -0.006 | 99.512
7.5 | 0.842 | 0.00833 | -0.006 | 101.148
8 | 0.88 | 0.00863 | -0.007 | 101.937
8.5 | 0.912 | 0.0097 | -0.007 | 93.993
9 | 0.937 | 0.01052 | -0.007 | 89.007
9.5 | 0.955 | 0.0112 | -0.008 | 85.269
10 | 0.964 | 0.00997 | -0.008 | 96.642
10.5 | 0.965 | 0.01144 | -0.008 | 84.367
11 | 0.957 | 0.01232 | -0.009 | 77.746
11.5 | 0.94 | 0.01338 | -0.009 | 70.303
12 | 0.914 | 0.01507 | -0.009 | 60.65
12.5 | 0.879 | 0.01794 | -0.01 | 49.02
13 | 0.836 | 0.02306 | -0.01 | 36.273
13.5 | 0.787 | 0.03156 | -0.01 | 24.949
14 | 0.737 | 0.04322 | -0.009 | 17.047
14.5 | 0.686 | 0.05853 | -0.009 | 11.714
15 | 0.639 | 0.07435 | -0.009 | 8.594
15.5 | 0.599 | 0.08707 | -0.009 | 6.875

## 124. Re 14M Mach 0.10 (2)
BIGFOIL.COM POLAR EXPORT
HN-478S
HN-478S |  |  |  | Cl Max: | 1.6485 | at alpha= | 18.5 | deg
XFOIL ncrit=9 |  |  |  | L/D Max: | 121.87 | at alpha= | 9.5 | deg
Re: | 14000000 |  |  | Cd Min: | 0.06832 | at alpha= | 20 | deg
Mach: | 0.1 |  |  | Cl=0 at alpha= | 0 | deg
|  |  |  | @ Cl=0.1, Cd= | 0.0046764
|  |  |  | @ Cl=0.4, Cd= | 0.0052964
|  |  |  | @ Cl=0.6, Cd= | 0.0060415
alpha (deg) | Cl | Cd | Cm | Cl/Cd
-20 | -1.5493 | 0.06808 | -0.0223 | -22.7571
-19.5 | -1.606 | 0.05354 | -0.0295 | -29.9963
-19 | -1.6224 | 0.04526 | -0.033 | -35.8462
-18.5 | -1.6432 | 0.03701 | -0.0358 | -44.3988
-17.5 | -1.6368 | 0.02716 | -0.0372 | -60.2651
-17 | -1.6197 | 0.02328 | -0.038 | -69.5747
-16.5 | -1.625 | 0.01992 | -0.0331 | -81.5763
-15.5 | -1.6054 | 0.01697 | -0.0203 | -94.6022
-15 | -1.5748 | 0.01586 | -0.0167 | -99.2938
-14.5 | -1.5378 | 0.01488 | -0.014 | -103.3468
-14 | -1.4969 | 0.01403 | -0.0118 | -106.6928
-13.5 | -1.4535 | 0.01325 | -0.0099 | -109.6981
-13 | -1.4079 | 0.01256 | -0.0083 | -112.0939
-12.5 | -1.3618 | 0.01186 | -0.0067 | -114.8229
-12 | -1.3143 | 0.01123 | -0.0054 | -117.0347
-11.5 | -1.2663 | 0.01066 | -0.004 | -118.7899
-11 | -1.2184 | 0.01011 | -0.0025 | -120.5143
-10.5 | -1.1591 | 0.00957 | -0.0035 | -121.1181
-10 | -1.0968 | 0.00901 | -0.0052 | -121.7314
-9.5 | -1.0489 | 0.00866 | -0.0035 | -121.1201
-9 | -0.9982 | 0.00821 | -0.0024 | -121.5834
-8.5 | -0.9459 | 0.00781 | -0.0017 | -121.114
-8 | -0.8934 | 0.00737 | -0.0011 | -121.2212
-7.5 | -0.8389 | 0.00712 | -0.0008 | -117.823
-7 | -0.7843 | 0.00684 | -0.0005 | -114.6637
-6.5 | -0.7289 | 0.00662 | -0.0003 | -110.1057
-6 | -0.6736 | 0.00638 | -0.0001 | -105.5799
-5.5 | -0.6182 | 0.00613 | 0 | -100.8483
-5 | -0.5629 | 0.00585 | 0.0002 | -96.2222
-4.5 | -0.5071 | 0.00566 | 0.0003 | -89.5936
-4 | -0.4511 | 0.00546 | 0.0003 | -82.619
-3.5 | -0.3948 | 0.00531 | 0.0003 | -74.3503
-3 | -0.3387 | 0.00511 | 0.0003 | -66.2818
-2.5 | -0.2826 | 0.00493 | 0.0003 | -57.3225
-2 | -0.2259 | 0.00484 | 0.0003 | -46.6736
-1.5 | -0.1695 | 0.00474 | 0.0002 | -35.7595
-1 | -0.1129 | 0.00469 | 0.0001 | -24.0725
-0.5 | -0.0565 | 0.00462 | 0.0001 | -12.2294
0 | 0 | 0.00458 | 0 | 0
0.5 | 0.0565 | 0.00463 | -0.0001 | 12.203
1 | 0.1128 | 0.00469 | -0.0001 | 24.0512
1.5 | 0.1695 | 0.00474 | -0.0002 | 35.7595
2 | 0.2259 | 0.00484 | -0.0003 | 46.6736
2.5 | 0.2825 | 0.00493 | -0.0003 | 57.3022
3 | 0.3387 | 0.00511 | -0.0003 | 66.2818
3.5 | 0.3949 | 0.00528 | -0.0003 | 74.7917
4 | 0.451 | 0.00546 | -0.0003 | 82.6007
4.5 | 0.5071 | 0.00566 | -0.0003 | 89.5936
5 | 0.5629 | 0.00586 | -0.0002 | 96.058
5.5 | 0.6181 | 0.00613 | 0 | 100.832
6 | 0.6736 | 0.00638 | 0.0001 | 105.5799
6.5 | 0.7289 | 0.00662 | 0.0003 | 110.1057
7 | 0.7843 | 0.00683 | 0.0005 | 114.8316
7.5 | 0.8389 | 0.00712 | 0.0008 | 117.823
8 | 0.8935 | 0.00736 | 0.0011 | 121.3995
8.5 | 0.9456 | 0.00783 | 0.0018 | 120.7663
9 | 0.9982 | 0.00821 | 0.0024 | 121.5834
9.5 | 1.0493 | 0.00861 | 0.0034 | 121.8699
10 | 1.0966 | 0.00903 | 0.0052 | 121.4396
10.5 | 1.1594 | 0.00956 | 0.0035 | 121.2762
11 | 1.2183 | 0.01012 | 0.0026 | 120.3854
11.5 | 1.2662 | 0.01066 | 0.004 | 118.7805
12 | 1.3141 | 0.01125 | 0.0054 | 116.8089
12.5 | 1.3616 | 0.01187 | 0.0068 | 114.7094
13 | 1.4083 | 0.01252 | 0.0082 | 112.484
13.5 | 1.4534 | 0.01325 | 0.0099 | 109.6906
14 | 1.4968 | 0.01402 | 0.0118 | 106.7618
14.5 | 1.5373 | 0.0149 | 0.0141 | 103.1745
15 | 1.5752 | 0.01582 | 0.0167 | 99.5702
16 | 1.5921 | 0.01925 | 0.0304 | 82.7065
16.5 | 1.6351 | 0.0194 | 0.032 | 84.2835
18.5 | 1.6485 | 0.03629 | 0.0363 | 45.4257
19 | 1.6262 | 0.04468 | 0.0334 | 36.3966
19.5 | 1.5912 | 0.05545 | 0.0286 | 28.6961
20 | 1.5473 | 0.06832 | 0.0222 | 22.6478

## 125. Re 14M Mach 0.25 (1)
BIGFOIL.COM POLAR EXPORT
HN-478S
HN-478S |  |  |  | Cl Max: | 0.924 | at alpha= | 9 | deg
JavaFoil+Calcfoil stall+Eppler ext transition |  |  |  | L/D Max: | 99.624 | at alpha= | 8 | deg
Re: | 14000000 |  |  | Cd Min: | 0.00586 | at alpha= | 0 | deg
Mach: | 0.25 |  |  | Cl=0 at alpha= | 0 | deg
|  |  |  | @ Cl=0.1, Cd= | 0.0058949
|  |  |  | @ Cl=0.4, Cd= | 0.09185
|  |  |  | @ Cl=0.6, Cd= | 0.09185
alpha (deg) | Cl | Cd | Cm | Cl/Cd
-14 | -0.367 | 0.09083 | 0.007 | -4.045
-13.5 | -0.443 | 0.08168 | 0.007 | -5.421
-13 | -0.517 | 0.07042 | 0.007 | -7.336
-12.5 | -0.603 | 0.04827 | 0.008 | -12.487
-12 | -0.697 | 0.02779 | 0.009 | -25.076
-11.5 | -0.777 | 0.01855 | 0.009 | -41.873
-11 | -0.839 | 0.01471 | 0.009 | -57.012
-10.5 | -0.884 | 0.01284 | 0.009 | -68.849
-10 | -0.911 | 0.01184 | 0.008 | -76.965
-9.5 | -0.923 | 0.0095 | 0.008 | -97.216
-9 | -0.924 | 0.01142 | 0.008 | -80.946
-8.5 | -0.91 | 0.01058 | 0.007 | -86.09
-8 | -0.887 | 0.0089 | 0.007 | -99.624
-7.5 | -0.855 | 0.00859 | 0.006 | -99.487
-7 | -0.815 | 0.00827 | 0.006 | -98.629
-6.5 | -0.77 | 0.00798 | 0.005 | -96.549
-6 | -0.718 | 0.00771 | 0.005 | -93.127
-5.5 | -0.663 | 0.00749 | 0.005 | -88.494
-5 | -0.606 | 0.00712 | 0.004 | -85.143
-4.5 | -0.548 | 0.00688 | 0.004 | -79.651
-4 | -0.488 | 0.00663 | 0.003 | -73.678
-3.5 | -0.428 | 0.00643 | 0.003 | -66.664
-3 | -0.368 | 0.00625 | 0.003 | -58.894
-2.5 | -0.307 | 0.00612 | 0.002 | -50.17
-2 | -0.246 | 0.00602 | 0.002 | -40.85
-1.5 | -0.184 | 0.00592 | 0.001 | -31.143
-1 | -0.123 | 0.00591 | 0.001 | -20.803
-0.5 | -0.062 | 0.00587 | 0 | -10.48
0 | 0 | 0.00586 | 0 | 0
0.5 | 0.062 | 0.00587 | 0 | 10.48
1 | 0.123 | 0.00591 | -0.001 | 20.803
1.5 | 0.184 | 0.00592 | -0.001 | 31.143
2 | 0.246 | 0.00602 | -0.002 | 40.85
2.5 | 0.307 | 0.00612 | -0.002 | 50.17
3 | 0.368 | 0.00625 | -0.003 | 58.894
3.5 | 0.428 | 0.00643 | -0.003 | 66.664
4 | 0.488 | 0.00663 | -0.003 | 73.678
4.5 | 0.548 | 0.00688 | -0.004 | 79.651
5 | 0.606 | 0.00712 | -0.004 | 85.143
5.5 | 0.663 | 0.00749 | -0.005 | 88.494
6 | 0.718 | 0.00771 | -0.005 | 93.127
6.5 | 0.77 | 0.00798 | -0.005 | 96.549
7 | 0.815 | 0.00827 | -0.006 | 98.629
7.5 | 0.855 | 0.00859 | -0.006 | 99.487
8 | 0.887 | 0.0089 | -0.007 | 99.624
8.5 | 0.91 | 0.01058 | -0.007 | 86.092
9 | 0.924 | 0.01142 | -0.008 | 80.951
9.5 | 0.923 | 0.0095 | -0.008 | 97.216
10 | 0.911 | 0.01185 | -0.008 | 76.853
10.5 | 0.884 | 0.01284 | -0.009 | 68.849
11 | 0.839 | 0.01471 | -0.009 | 57.012
11.5 | 0.777 | 0.01855 | -0.009 | 41.873
12 | 0.697 | 0.02778 | -0.009 | 25.085
12.5 | 0.603 | 0.04827 | -0.008 | 12.487
13 | 0.517 | 0.07042 | -0.007 | 7.336
13.5 | 0.442 | 0.08289 | -0.007 | 5.333
14 | 0.367 | 0.09185 | -0.007 | 3.995

## 126. Re 14M Mach 0.25 (2)
BIGFOIL.COM POLAR EXPORT
HN-478S
HN-478S |  |  |  | Cl Max: | 1.5224 | at alpha= | 15.5 | deg
XFOIL ncrit=9 |  |  |  | L/D Max: | 119.435 | at alpha= | 9 | deg
Re: | 14000000 |  |  | Cd Min: | 0.16511 | at alpha= | 20 | deg
Mach: | 0.25 |  |  | Cl=0 at alpha= | 0 | deg
|  |  |  | @ Cl=0.1, Cd= | 0.0046759
|  |  |  | @ Cl=0.4, Cd= | 0.0053072
|  |  |  | @ Cl=0.6, Cd= | 0.0060547
alpha (deg) | Cl | Cd | Cm | Cl/Cd
-20 | -1.0543 | 0.16433 | 0.0265 | -6.4157
-19.5 | -1.1443 | 0.13706 | 0.0079 | -8.3489
-19 | -1.206 | 0.11811 | -0.0037 | -10.2108
-18.5 | -1.2867 | 0.10131 | -0.0099 | -12.7006
-18 | -1.361 | 0.08328 | -0.0192 | -16.3425
-17.5 | -1.3996 | 0.07029 | -0.026 | -19.9118
-17 | -1.4497 | 0.05607 | -0.0341 | -25.8552
-16.5 | -1.4835 | 0.04481 | -0.04 | -33.1064
-16 | -1.5095 | 0.03541 | -0.044 | -42.6292
-15.5 | -1.5291 | 0.0277 | -0.0456 | -55.2022
-15 | -1.5225 | 0.02268 | -0.0455 | -67.1296
-14.5 | -1.5206 | 0.0195 | -0.0402 | -77.9795
-14 | -1.514 | 0.01768 | -0.0322 | -85.6335
-13.5 | -1.4938 | 0.01606 | -0.0255 | -93.0137
-13 | -1.4568 | 0.01469 | -0.0213 | -99.1695
-12.5 | -1.4138 | 0.01353 | -0.0177 | -104.4937
-12 | -1.3672 | 0.01254 | -0.0147 | -109.0271
-11.5 | -1.3181 | 0.0117 | -0.0121 | -112.6581
-11 | -1.268 | 0.01097 | -0.0096 | -115.588
-10.5 | -1.211 | 0.0103 | -0.0086 | -117.5728
-10 | -1.1425 | 0.00957 | -0.01 | -119.3835
-9.5 | -1.0901 | 0.00916 | -0.008 | -119.0066
-9 | -1.0367 | 0.00869 | -0.0063 | -119.298
-8.5 | -0.9815 | 0.00825 | -0.0051 | -118.9697
-8 | -0.9255 | 0.00786 | -0.0041 | -117.7481
-7.5 | -0.8706 | 0.00732 | -0.003 | -118.9344
-7 | -0.8129 | 0.00705 | -0.0024 | -115.305
-6.5 | -0.7552 | 0.00677 | -0.0018 | -111.551
-6 | -0.6975 | 0.00649 | -0.0014 | -107.473
-5.5 | -0.6396 | 0.00624 | -0.001 | -102.5
-5 | -0.582 | 0.00596 | -0.0006 | -97.651
-4.5 | -0.5242 | 0.00573 | -0.0004 | -91.4834
-4 | -0.4659 | 0.00553 | -0.0002 | -84.2495
-3.5 | -0.4077 | 0.00535 | -0.0001 | -76.2056
-3 | -0.3497 | 0.00516 | 0.0001 | -67.7713
-2.5 | -0.2917 | 0.00496 | 0.0001 | -58.8105
-2 | -0.2331 | 0.00486 | 0.0001 | -47.963
-1.5 | -0.1748 | 0.00476 | 0.0001 | -36.7227
-1 | -0.1165 | 0.00469 | 0.0001 | -24.8401
-0.5 | -0.0583 | 0.00464 | 0.0001 | -12.5647
0 | 0 | 0.00458 | 0 | 0
0.5 | 0.0583 | 0.00464 | 0 | 12.5647
1 | 0.1164 | 0.00469 | -0.0001 | 24.8188
1.5 | 0.1748 | 0.00476 | -0.0001 | 36.7227
2 | 0.2331 | 0.00486 | -0.0001 | 47.963
2.5 | 0.2916 | 0.00496 | -0.0001 | 58.7903
3 | 0.3496 | 0.00516 | 0 | 67.7519
3.5 | 0.4078 | 0.00533 | 0.0001 | 76.5103
4 | 0.4659 | 0.00553 | 0.0002 | 84.2495
4.5 | 0.5242 | 0.00573 | 0.0004 | 91.4834
5 | 0.5819 | 0.00597 | 0.0007 | 97.4707
5.5 | 0.6396 | 0.00624 | 0.001 | 102.5
6 | 0.6975 | 0.00649 | 0.0014 | 107.473
6.5 | 0.7552 | 0.00677 | 0.0018 | 111.551
7 | 0.8129 | 0.00704 | 0.0024 | 115.4688
7.5 | 0.8705 | 0.00732 | 0.003 | 118.9208
8 | 0.926 | 0.00779 | 0.004 | 118.8703
8.5 | 0.9812 | 0.00827 | 0.0051 | 118.6457
9 | 1.0367 | 0.00868 | 0.0063 | 119.4355
9.5 | 1.0902 | 0.00913 | 0.008 | 119.4085
10 | 1.1426 | 0.0096 | 0.01 | 119.0208
10.5 | 1.2112 | 0.01028 | 0.0085 | 117.821
11 | 1.2678 | 0.01098 | 0.0097 | 115.4645
11.5 | 1.3179 | 0.01171 | 0.0122 | 112.5448
12 | 1.3669 | 0.01255 | 0.0148 | 108.9163
12.5 | 1.4139 | 0.01352 | 0.0177 | 104.5784
13 | 1.4569 | 0.01466 | 0.0212 | 99.3793
13.5 | 1.4938 | 0.01604 | 0.0255 | 93.1297
14 | 1.5146 | 0.01766 | 0.0322 | 85.7644
14.5 | 1.5177 | 0.01964 | 0.0405 | 77.276
15 | 1.5219 | 0.02268 | 0.0456 | 67.1032
15.5 | 1.5224 | 0.02827 | 0.0456 | 53.8521
16 | 1.5106 | 0.03527 | 0.0441 | 42.8296
16.5 | 1.4883 | 0.04428 | 0.0403 | 33.6111
17 | 1.4496 | 0.05611 | 0.034 | 25.835
17.5 | 1.4062 | 0.06943 | 0.0265 | 20.2535
18 | 1.3603 | 0.08353 | 0.0189 | 16.2852
18.5 | 1.2925 | 0.10068 | 0.01 | 12.8377
19 | 1.2095 | 0.11794 | 0.0035 | 10.2552
19.5 | 1.1207 | 0.14165 | -0.0112 | 7.9118
20 | 1.0514 | 0.16511 | -0.0271 | 6.3679

## 127. Re 14M Mach 0.50 (1)
BIGFOIL.COM POLAR EXPORT
HN-478S
HN-478S |  |  |  | Cl Max: | 1.089 | at alpha= | 20 | deg
JavaFoil+Calcfoil stall+Eppler ext transition |  |  |  | L/D Max: | 92.311 | at alpha= | 6.5 | deg
Re: | 14000000 |  |  | Cd Min: | 0.00603 | at alpha= | -0.5 | deg
Mach: | 0.5 |  |  | Cl=0 at alpha= | 0 | deg
|  |  |  | @ Cl=0.1, Cd= | 0.0060574
|  |  |  | @ Cl=0.4, Cd= | 0.0065428
|  |  |  | @ Cl=0.6, Cd= | 0.007274
alpha (deg) | Cl | Cd | Cm | Cl/Cd
-20 | -1.089 | 0.17446 | 0.011 | -6.241
-19.5 | -1.061 | 0.16922 | 0.011 | -6.269
-19 | -1.033 | 0.16468 | 0.01 | -6.273
-18.5 | -1.004 | 0.18308 | 0.01 | -5.486
-18 | -0.982 | 0.14575 | 0.01 | -6.735
-17.5 | -0.956 | 0.13669 | 0.01 | -6.992
-17 | -0.927 | 0.1322 | 0.009 | -7.015
-16.5 | -0.899 | 0.12929 | 0.009 | -6.951
-16 | -0.87 | 0.12591 | 0.008 | -6.912
-15.5 | -0.855 | 0.10312 | 0.009 | -8.294
-15 | -0.83 | 0.09454 | 0.009 | -8.784
-14.5 | -0.799 | 0.09215 | 0.008 | -8.673
-14 | -0.79 | 0.07375 | 0.009 | -10.709
-13.5 | -0.744 | 0.08861 | 0.008 | -8.394
-13 | -0.721 | 0.07941 | 0.008 | -9.079
-12.5 | -0.737 | 0.04701 | 0.009 | -15.673
-12 | -0.659 | 0.07971 | 0.007 | -8.273
-11.5 | -0.664 | 0.05184 | 0.008 | -12.817
-11 | -0.694 | 0.02301 | 0.009 | -30.14
-10.5 | -0.585 | 0.06222 | 0.006 | -9.4
-10 | -0.638 | 0.01972 | 0.009 | -32.351
-9.5 | -0.626 | 0.01462 | 0.009 | -42.801
-9 | -0.552 | 0.02591 | 0.007 | -21.309
-8.5 | -0.566 | 0.01307 | 0.008 | -43.31
-8 | -0.468 | 0.03445 | 0.006 | -13.587
-7.5 | -0.745 | 0.01166 | 0.007 | -63.864
-7 | -0.834 | 0.01086 | 0.007 | -76.834
-6.5 | -0.826 | 0.00896 | 0.006 | -92.225
-6 | -0.784 | 0.00857 | 0.006 | -91.526
-5.5 | -0.73 | 0.00816 | 0.005 | -89.454
-5 | -0.671 | 0.00786 | 0.005 | -85.391
-4.5 | -0.609 | 0.00736 | 0.004 | -82.748
-4 | -0.544 | 0.00709 | 0.004 | -76.782
-3.5 | -0.478 | 0.0068 | 0.003 | -70.299
-3 | -0.411 | 0.00658 | 0.003 | -62.426
-2.5 | -0.343 | 0.00636 | 0.002 | -53.909
-2 | -0.275 | 0.00624 | 0.002 | -43.995
-1.5 | -0.206 | 0.00611 | 0.001 | -33.707
-1 | -0.137 | 0.00609 | 0.001 | -22.556
-0.5 | -0.069 | 0.00603 | 0 | -11.404
0 | 0 | 0.00605 | 0 | 0
0.5 | 0.069 | 0.00603 | 0 | 11.404
1 | 0.137 | 0.00609 | -0.001 | 22.556
1.5 | 0.206 | 0.00611 | -0.001 | 33.707
2 | 0.275 | 0.00624 | -0.002 | 43.995
2.5 | 0.343 | 0.00635 | -0.002 | 53.948
3 | 0.411 | 0.00658 | -0.003 | 62.426
3.5 | 0.478 | 0.0068 | -0.003 | 70.299
4 | 0.544 | 0.00705 | -0.004 | 77.183
4.5 | 0.609 | 0.00731 | -0.004 | 83.382
5 | 0.671 | 0.00786 | -0.005 | 85.391
5.5 | 0.73 | 0.00819 | -0.005 | 89.166
6 | 0.784 | 0.00856 | -0.006 | 91.593
6.5 | 0.826 | 0.00895 | -0.006 | 92.311
7 | 0.834 | 0.0108 | -0.007 | 77.237
7.5 | 0.745 | 0.01166 | -0.007 | 63.851
8 | 0.473 | 0.03204 | -0.006 | 14.754
8.5 | 0.566 | 0.01309 | -0.008 | 43.25
9 | 0.547 | 0.02815 | -0.007 | 19.412
9.5 | 0.626 | 0.01459 | -0.009 | 42.902
10 | 0.637 | 0.02013 | -0.009 | 31.632
10.5 | 0.583 | 0.06337 | -0.006 | 9.207
11 | 0.694 | 0.0229 | -0.009 | 30.298
11.5 | 0.664 | 0.0522 | -0.008 | 12.718
12 | 0.659 | 0.07973 | -0.007 | 8.271
12.5 | 0.736 | 0.04721 | -0.009 | 15.598
13 | 0.723 | 0.078 | -0.008 | 9.266
13.5 | 0.744 | 0.08816 | -0.008 | 8.444
14 | 0.78 | 0.08085 | -0.009 | 9.649
14.5 | 0.796 | 0.09498 | -0.008 | 8.381
15 | 0.829 | 0.09573 | -0.009 | 8.662
15.5 | 0.854 | 0.10413 | -0.009 | 8.204
16 | 0.87 | 0.12601 | -0.008 | 6.906
16.5 | 0.899 | 0.12952 | -0.009 | 6.938
17 | 0.927 | 0.13259 | -0.009 | 6.995
17.5 | 0.956 | 0.13651 | -0.01 | 7.002
18 | 0.982 | 0.14579 | -0.01 | 6.734
18.5 | 1.005 | 0.16206 | -0.01 | 6.203
19 | 1.033 | 0.16423 | -0.01 | 6.291
19.5 | 1.061 | 0.16848 | -0.011 | 6.297
20 | 1.089 | 0.17396 | -0.011 | 6.259

## 128. Re 14M Mach 0.50 (2)
BIGFOIL.COM POLAR EXPORT
HN-478S
HN-478S |  |  |  | Cl Max: | 0.9458 | at alpha= | 7 | deg
XFOIL ncrit=9 |  |  |  | L/D Max: | 117.637 | at alpha= | 7 | deg
Re: | 14000000 |  |  | Cd Min: | 0.00984 | at alpha= | -8 | deg
Mach: | 0.5 |  |  | Cl=0 at alpha= | 0 | deg
|  |  |  | @ Cl=0.1, Cd= | 0.0047253
|  |  |  | @ Cl=0.4, Cd= | 0.0053332
|  |  |  | @ Cl=0.6, Cd= | 0.0060746
alpha (deg) | Cl | Cd | Cm | Cl/Cd
-8 | -1.0796 | 0.00984 | -0.0231 | -109.7154
-7 | -0.9457 | 0.00805 | -0.0139 | -117.4783
-6.5 | -0.8771 | 0.00749 | -0.011 | -117.1028
-6 | -0.8071 | 0.0071 | -0.0087 | -113.6761
-5.5 | -0.7376 | 0.00677 | -0.0069 | -108.9513
-5 | -0.6688 | 0.00646 | -0.0054 | -103.5294
-4.5 | -0.6014 | 0.00608 | -0.004 | -98.9145
-4 | -0.5337 | 0.00582 | -0.003 | -91.701
-3.5 | -0.466 | 0.00557 | -0.0022 | -83.6625
-3 | -0.3993 | 0.00533 | -0.0015 | -74.9156
-2.5 | -0.3323 | 0.00512 | -0.0011 | -64.9023
-2 | -0.2653 | 0.00499 | -0.0007 | -53.1663
-1.5 | -0.1987 | 0.00486 | -0.0005 | -40.8848
-1 | -0.1326 | 0.00473 | -0.0003 | -28.0338
-0.5 | -0.0662 | 0.0047 | -0.0001 | -14.0851
0 | 0 | 0.00463 | 0 | 0
0.5 | 0.0661 | 0.00471 | 0.0001 | 14.034
1 | 0.1325 | 0.00474 | 0.0003 | 27.9536
1.5 | 0.1987 | 0.00486 | 0.0005 | 40.8848
2.5 | 0.3323 | 0.00512 | 0.0011 | 64.9023
3 | 0.3991 | 0.00533 | 0.0016 | 74.878
3.5 | 0.466 | 0.00557 | 0.0022 | 83.6625
4 | 0.5336 | 0.00582 | 0.003 | 91.6838
4.5 | 0.6014 | 0.00608 | 0.0041 | 98.9145
5 | 0.6687 | 0.00646 | 0.0054 | 103.5139
5.5 | 0.7376 | 0.00677 | 0.0069 | 108.9513
6 | 0.807 | 0.0071 | 0.0088 | 113.662
6.5 | 0.877 | 0.00749 | 0.011 | 117.0895
7 | 0.9458 | 0.00804 | 0.0139 | 117.6368

## 129. Re 16M Mach 0.00 (1)
BIGFOIL.COM POLAR EXPORT
HN-478S
HN-478S |  |  |  | Cl Max: | 0.975 | at alpha= | 10.5 | deg
JavaFoil+Calcfoil stall+Eppler ext transition |  |  |  | L/D Max: | 103.908 | at alpha= | 8.5 | deg
Re: | 16000000 |  |  | Cd Min: | 0.00581 | at alpha= | -0.5 | deg
Mach: | 0 |  |  | Cl=0 at alpha= | 0 | deg
|  |  |  | @ Cl=0.1, Cd= | 0.0058642
|  |  |  | @ Cl=0.4, Cd= | 0.0062593
|  |  |  | @ Cl=0.6, Cd= | 0.0069807
alpha (deg) | Cl | Cd | Cm | Cl/Cd
-15.5 | -0.657 | 0.07361 | 0.009 | -8.925
-15 | -0.7 | 0.0584 | 0.009 | -11.986
-14.5 | -0.747 | 0.04376 | 0.01 | -17.068
-14 | -0.794 | 0.03206 | 0.01 | -24.784
-13.5 | -0.839 | 0.02397 | 0.01 | -35.012
-13 | -0.878 | 0.01938 | 0.01 | -45.286
-12.5 | -0.913 | 0.01597 | 0.01 | -57.139
-12 | -0.94 | 0.01404 | 0.009 | -66.922
-11.5 | -0.96 | 0.01273 | 0.009 | -75.422
-11 | -0.972 | 0.01178 | 0.009 | -82.469
-10.5 | -0.975 | 0.00951 | 0.008 | -102.496
-10 | -0.97 | 0.01036 | 0.008 | -93.645
-9.5 | -0.958 | 0.01074 | 0.008 | -89.133
-9 | -0.937 | 0.01014 | 0.007 | -92.433
-8.5 | -0.911 | 0.00876 | 0.007 | -103.908
-8 | -0.878 | 0.00847 | 0.006 | -103.639
-7.5 | -0.84 | 0.00817 | 0.006 | -102.823
-7 | -0.797 | 0.00791 | 0.006 | -100.738
-6.5 | -0.75 | 0.00764 | 0.005 | -98.106
-6 | -0.698 | 0.00743 | 0.005 | -93.903
-5.5 | -0.644 | 0.00724 | 0.004 | -88.837
-5 | -0.588 | 0.00691 | 0.004 | -85.082
-4.5 | -0.531 | 0.0067 | 0.004 | -79.263
-4 | -0.473 | 0.00649 | 0.003 | -72.972
-3.5 | -0.415 | 0.0063 | 0.003 | -65.844
-3 | -0.356 | 0.00614 | 0.002 | -57.995
-2.5 | -0.297 | 0.00604 | 0.002 | -49.184
-2 | -0.238 | 0.00596 | 0.002 | -39.957
-1.5 | -0.179 | 0.0059 | 0.001 | -30.289
-1 | -0.119 | 0.00589 | 0.001 | -20.218
-0.5 | -0.06 | 0.00581 | 0 | -10.244
0 | 0 | 0.00584 | 0 | 0
0.5 | 0.06 | 0.00581 | 0 | 10.244
1 | 0.119 | 0.00589 | -0.001 | 20.218
1.5 | 0.179 | 0.0059 | -0.001 | 30.289
2 | 0.238 | 0.00596 | -0.002 | 39.957
2.5 | 0.297 | 0.00604 | -0.002 | 49.184
3 | 0.356 | 0.00614 | -0.002 | 57.995
3.5 | 0.415 | 0.0063 | -0.003 | 65.844
4 | 0.473 | 0.00649 | -0.003 | 72.972
4.5 | 0.531 | 0.0067 | -0.004 | 79.263
5 | 0.588 | 0.00691 | -0.004 | 85.082
5.5 | 0.644 | 0.00724 | -0.004 | 88.837
6 | 0.698 | 0.00743 | -0.005 | 93.903
6.5 | 0.75 | 0.00764 | -0.005 | 98.106
7 | 0.797 | 0.00791 | -0.006 | 100.738
7.5 | 0.84 | 0.00817 | -0.006 | 102.823
8 | 0.878 | 0.00847 | -0.006 | 103.639
8.5 | 0.911 | 0.00876 | -0.007 | 103.908
9 | 0.937 | 0.01014 | -0.007 | 92.433
9.5 | 0.958 | 0.01074 | -0.008 | 89.136
10 | 0.97 | 0.01036 | -0.008 | 93.645
10.5 | 0.975 | 0.00951 | -0.008 | 102.496
11 | 0.972 | 0.01178 | -0.009 | 82.469
11.5 | 0.96 | 0.01273 | -0.009 | 75.422
12 | 0.94 | 0.01404 | -0.009 | 66.922
12.5 | 0.913 | 0.01597 | -0.01 | 57.139
13 | 0.878 | 0.01938 | -0.01 | 45.286
13.5 | 0.839 | 0.02397 | -0.01 | 35.012
14 | 0.794 | 0.03206 | -0.01 | 24.784
14.5 | 0.747 | 0.04376 | -0.01 | 17.068
15 | 0.7 | 0.0584 | -0.009 | 11.986
15.5 | 0.657 | 0.07361 | -0.009 | 8.925

## 130. Re 16M Mach 0.00 (2)
BIGFOIL.COM POLAR EXPORT
HN-478S
HN-478S |  |  |  | Cl Max: | 1.7113 | at alpha= | 19 | deg
XFOIL ncrit=9 |  |  |  | L/D Max: | 124.875 | at alpha= | 10.5 | deg
Re: | 16000000 |  |  | Cd Min: | 0.04517 | at alpha= | -20 | deg
Mach: | 0 |  |  | Cl=0 at alpha= | 0.00044444 | deg
|  |  |  | @ Cl=0.1, Cd= | 0.0046824
|  |  |  | @ Cl=0.4, Cd= | 0.005271
|  |  |  | @ Cl=0.6, Cd= | 0.0059705
alpha (deg) | Cl | Cd | Cm | Cl/Cd
-20 | -1.6952 | 0.04517 | -0.0312 | -37.5293
-19.5 | -1.7118 | 0.03766 | -0.0335 | -45.4541
-19 | -1.7103 | 0.03259 | -0.0345 | -52.4793
-18.5 | -1.7064 | 0.02808 | -0.0347 | -60.7692
-18 | -1.6943 | 0.02441 | -0.0347 | -69.4101
-17.5 | -1.6633 | 0.0221 | -0.0353 | -75.2624
-17 | -1.6515 | 0.02001 | -0.0317 | -82.5337
-16.5 | -1.656 | 0.01773 | -0.0244 | -93.401
-16 | -1.6231 | 0.0174 | -0.0211 | -93.2816
-15.5 | -1.6105 | 0.01573 | -0.0148 | -102.384
-15 | -1.574 | 0.01483 | -0.0123 | -106.1362
-14.5 | -1.534 | 0.01402 | -0.0103 | -109.4151
-14 | -1.4916 | 0.01326 | -0.0086 | -112.4887
-13.5 | -1.4474 | 0.01257 | -0.0071 | -115.1472
-13 | -1.4015 | 0.01195 | -0.0058 | -117.2803
-12.5 | -1.3551 | 0.01132 | -0.0046 | -119.7085
-12 | -1.3076 | 0.01075 | -0.0034 | -121.6372
-11.5 | -1.2599 | 0.01022 | -0.0022 | -123.2779
-11 | -1.2069 | 0.00969 | -0.0021 | -124.5511
-10.5 | -1.1447 | 0.00917 | -0.0041 | -124.831
-10 | -1.0951 | 0.00879 | -0.003 | -124.5848
-9.5 | -1.0447 | 0.00846 | -0.0021 | -123.487
-9 | -0.9937 | 0.00802 | -0.0014 | -123.9027
-8.5 | -0.9414 | 0.00765 | -0.0009 | -123.0588
-8 | -0.8889 | 0.00723 | -0.0004 | -122.9461
-7.5 | -0.8349 | 0.00697 | -0.0001 | -119.7848
-7 | -0.7804 | 0.00671 | 0 | -116.304
-6.5 | -0.7255 | 0.0065 | 0.0001 | -111.6154
-6 | -0.6705 | 0.00627 | 0.0003 | -106.9378
-5.5 | -0.6153 | 0.00604 | 0.0004 | -101.8709
-5 | -0.5603 | 0.0058 | 0.0005 | -96.6034
-4.5 | -0.5049 | 0.00559 | 0.0005 | -90.322
-4 | -0.4489 | 0.00542 | 0.0005 | -82.8229
-3.5 | -0.3931 | 0.00526 | 0.0005 | -74.7338
-3 | -0.3371 | 0.00508 | 0.0005 | -66.3583
-2.5 | -0.2814 | 0.00491 | 0.0004 | -57.3116
-2 | -0.2251 | 0.00482 | 0.0004 | -46.7012
-1.5 | -0.1688 | 0.00474 | 0.0003 | -35.6118
-1 | -0.1124 | 0.0047 | 0.0002 | -23.9149
-0.5 | -0.0563 | 0.00462 | 0.0001 | -12.1861
0.5 | 0.0562 | 0.00462 | -0.0001 | 12.1645
1 | 0.1124 | 0.0047 | -0.0002 | 23.9149
1.5 | 0.1688 | 0.00474 | -0.0003 | 35.6118
2 | 0.225 | 0.00482 | -0.0004 | 46.6805
2.5 | 0.2813 | 0.00491 | -0.0004 | 57.2912
3 | 0.3371 | 0.00508 | -0.0004 | 66.3583
3.5 | 0.3931 | 0.00525 | -0.0005 | 74.8762
4 | 0.4489 | 0.00542 | -0.0005 | 82.8229
4.5 | 0.5049 | 0.00559 | -0.0005 | 90.322
5 | 0.5603 | 0.00579 | -0.0005 | 96.7703
5.5 | 0.6153 | 0.00604 | -0.0003 | 101.8709
6 | 0.6705 | 0.00627 | -0.0003 | 106.9378
6.5 | 0.7254 | 0.0065 | -0.0001 | 111.6
7 | 0.7805 | 0.0067 | 0 | 116.4925
7.5 | 0.8348 | 0.00697 | 0.0001 | 119.7704
8 | 0.8891 | 0.00721 | 0.0003 | 123.3148
8.5 | 0.9411 | 0.00767 | 0.0009 | 122.6988
9 | 0.9937 | 0.00802 | 0.0014 | 123.9027
9.5 | 1.0452 | 0.00841 | 0.002 | 124.2806
10 | 1.095 | 0.0088 | 0.0031 | 124.4318
10.5 | 1.1451 | 0.00917 | 0.004 | 124.8746
11 | 1.2069 | 0.0097 | 0.0021 | 124.4227
11.5 | 1.2599 | 0.01022 | 0.0023 | 123.2779
12 | 1.3075 | 0.01076 | 0.0035 | 121.5149
12.5 | 1.3549 | 0.01132 | 0.0046 | 119.6908
13 | 1.4017 | 0.01192 | 0.0058 | 117.5923
13.5 | 1.4472 | 0.01257 | 0.0071 | 115.1313
14 | 1.4916 | 0.01326 | 0.0086 | 112.4887
14.5 | 1.5338 | 0.01402 | 0.0104 | 109.4009
15 | 1.5739 | 0.01483 | 0.0124 | 106.1295
15.5 | 1.6076 | 0.01591 | 0.0153 | 101.0434
16.5 | 1.658 | 0.01764 | 0.0241 | 93.9909
17.5 | 1.6786 | 0.02105 | 0.0342 | 79.7435
18 | 1.6919 | 0.02434 | 0.0352 | 69.5111
18.5 | 1.7069 | 0.02785 | 0.0351 | 61.289
19 | 1.7113 | 0.03233 | 0.0348 | 52.9323
19.5 | 1.7063 | 0.03814 | 0.0335 | 44.7378
20 | 1.6955 | 0.04499 | 0.0314 | 37.6862

## 131. Re 16M Mach 0.10 (1)
BIGFOIL.COM POLAR EXPORT
HN-478S
HN-478S |  |  |  | Cl Max: | 0.966 | at alpha= | 10.5 | deg
JavaFoil+Calcfoil stall+Eppler ext transition |  |  |  | L/D Max: | 103.389 | at alpha= | 8.5 | deg
Re: | 16000000 |  |  | Cd Min: | 0.00582 | at alpha= | -0.5 | deg
Mach: | 0.1 |  |  | Cl=0 at alpha= | 0 | deg
|  |  |  | @ Cl=0.1, Cd= | 0.0058733
|  |  |  | @ Cl=0.4, Cd= | 0.006271
|  |  |  | @ Cl=0.6, Cd= | 0.0069846
alpha (deg) | Cl | Cd | Cm | Cl/Cd
-15.5 | -0.602 | 0.0835 | 0.009 | -7.203
-15 | -0.643 | 0.06999 | 0.009 | -9.191
-14.5 | -0.692 | 0.05355 | 0.009 | -12.925
-14 | -0.745 | 0.03855 | 0.01 | -19.321
-13.5 | -0.792 | 0.02937 | 0.01 | -26.972
-13 | -0.84 | 0.02169 | 0.01 | -38.752
-12.5 | -0.883 | 0.0171 | 0.01 | -51.614
-12 | -0.916 | 0.01468 | 0.009 | -62.393
-11.5 | -0.942 | 0.01309 | 0.009 | -71.968
-11 | -0.959 | 0.01204 | 0.009 | -79.594
-10.5 | -0.966 | 0.01124 | 0.008 | -85.917
-10 | -0.964 | 0.00978 | 0.008 | -98.558
-9.5 | -0.955 | 0.01093 | 0.008 | -87.394
-9 | -0.937 | 0.01031 | 0.007 | -90.89
-8.5 | -0.912 | 0.00882 | 0.007 | -103.389
-8 | -0.88 | 0.00851 | 0.007 | -103.349
-7.5 | -0.842 | 0.00821 | 0.006 | -102.606
-7 | -0.8 | 0.00795 | 0.006 | -100.64
-6.5 | -0.753 | 0.00768 | 0.005 | -98.014
-6 | -0.701 | 0.00746 | 0.005 | -94.001
-5.5 | -0.647 | 0.00727 | 0.005 | -88.953
-5 | -0.591 | 0.00693 | 0.004 | -85.22
-4.5 | -0.534 | 0.00672 | 0.004 | -79.432
-4 | -0.476 | 0.0065 | 0.003 | -73.164
-3.5 | -0.417 | 0.00632 | 0.003 | -66.038
-3 | -0.358 | 0.00615 | 0.002 | -58.188
-2.5 | -0.299 | 0.00605 | 0.002 | -49.358
-2 | -0.239 | 0.00596 | 0.002 | -40.103
-1.5 | -0.179 | 0.0059 | 0.001 | -30.409
-1 | -0.12 | 0.0059 | 0.001 | -20.297
-0.5 | -0.06 | 0.00582 | 0 | -10.287
0 | 0 | 0.00585 | 0 | 0
0.5 | 0.06 | 0.00582 | 0 | 10.287
1 | 0.12 | 0.0059 | -0.001 | 20.297
1.5 | 0.179 | 0.0059 | -0.001 | 30.409
2 | 0.239 | 0.00596 | -0.002 | 40.103
2.5 | 0.299 | 0.00605 | -0.002 | 49.358
3 | 0.358 | 0.00615 | -0.002 | 58.188
3.5 | 0.417 | 0.00632 | -0.003 | 66.038
4 | 0.476 | 0.0065 | -0.003 | 73.164
4.5 | 0.534 | 0.00672 | -0.004 | 79.432
5 | 0.591 | 0.00693 | -0.004 | 85.22
5.5 | 0.647 | 0.00727 | -0.005 | 88.953
6 | 0.701 | 0.00746 | -0.005 | 94.001
6.5 | 0.753 | 0.00768 | -0.005 | 98.014
7 | 0.8 | 0.00795 | -0.006 | 100.64
7.5 | 0.842 | 0.00821 | -0.006 | 102.606
8 | 0.88 | 0.00851 | -0.007 | 103.349
8.5 | 0.912 | 0.00882 | -0.007 | 103.389
9 | 0.937 | 0.01031 | -0.007 | 90.891
9.5 | 0.955 | 0.01093 | -0.008 | 87.398
10 | 0.964 | 0.00978 | -0.008 | 98.558
10.5 | 0.966 | 0.01124 | -0.008 | 85.917
11 | 0.959 | 0.01204 | -0.009 | 79.594
11.5 | 0.942 | 0.01309 | -0.009 | 71.968
12 | 0.916 | 0.01468 | -0.009 | 62.393
12.5 | 0.883 | 0.0171 | -0.01 | 51.614
13 | 0.84 | 0.02169 | -0.01 | 38.752
13.5 | 0.792 | 0.02937 | -0.01 | 26.972
14 | 0.745 | 0.03855 | -0.01 | 19.321
14.5 | 0.692 | 0.05355 | -0.009 | 12.925
15 | 0.643 | 0.06999 | -0.009 | 9.191
15.5 | 0.602 | 0.0835 | -0.009 | 7.203

## 132. Re 16M Mach 0.10 (2)
BIGFOIL.COM POLAR EXPORT
HN-478S
HN-478S |  |  |  | Cl Max: | 1.6839 | at alpha= | 18.5 | deg
XFOIL ncrit=9 |  |  |  | L/D Max: | 124.386 | at alpha= | 10.5 | deg
Re: | 16000000 |  |  | Cd Min: | 0.05837 | at alpha= | 20 | deg
Mach: | 0.1 |  |  | Cl=0 at alpha= | 0.00044209 | deg
|  |  |  | @ Cl=0.1, Cd= | 0.0046839
|  |  |  | @ Cl=0.4, Cd= | 0.0052736
|  |  |  | @ Cl=0.6, Cd= | 0.0059735
alpha (deg) | Cl | Cd | Cm | Cl/Cd
-15 | -1.5808 | 0.01549 | -0.0159 | -102.0529
-14.5 | -1.5437 | 0.01448 | -0.0132 | -106.6091
-14 | -1.5018 | 0.01367 | -0.0111 | -109.861
-13.5 | -1.4582 | 0.01288 | -0.0092 | -113.2143
-13 | -1.4122 | 0.01221 | -0.0077 | -115.6593
-12.5 | -1.3655 | 0.01153 | -0.0062 | -118.4302
-12 | -1.3177 | 0.01093 | -0.0049 | -120.5581
-11.5 | -1.2695 | 0.01037 | -0.0035 | -122.4204
-11 | -1.2167 | 0.00983 | -0.0031 | -123.7742
-10.5 | -1.1539 | 0.00929 | -0.0049 | -124.2088
-10 | -1.103 | 0.00887 | -0.0039 | -124.3517
-9 | -1.0006 | 0.00811 | -0.002 | -123.3785
-8.5 | -0.9476 | 0.00775 | -0.0015 | -122.271
-8 | -0.8948 | 0.00731 | -0.0009 | -122.4077
-7.5 | -0.8406 | 0.007 | -0.0005 | -120.0857
-7 | -0.7856 | 0.00675 | -0.0003 | -116.3852
-6.5 | -0.7302 | 0.00653 | -0.0001 | -111.8224
-6 | -0.6748 | 0.00629 | 0.0001 | -107.2814
-5.5 | -0.6192 | 0.00606 | 0.0002 | -102.1782
-5 | -0.5637 | 0.00582 | 0.0003 | -96.8557
-4.5 | -0.508 | 0.0056 | 0.0004 | -90.7143
-4 | -0.4516 | 0.00543 | 0.0004 | -83.1676
-3.5 | -0.3955 | 0.00527 | 0.0004 | -75.0474
-3 | -0.3391 | 0.00508 | 0.0004 | -66.752
-2.5 | -0.283 | 0.00492 | 0.0004 | -57.5203
-2 | -0.2264 | 0.00482 | 0.0003 | -46.971
-1.5 | -0.1698 | 0.00474 | 0.0003 | -35.8228
-1 | -0.113 | 0.0047 | 0.0002 | -24.0426
-0.5 | -0.0566 | 0.00462 | 0.0001 | -12.2511
0.5 | 0.0565 | 0.00463 | -0.0001 | 12.203
1 | 0.113 | 0.0047 | -0.0002 | 24.0426
1.5 | 0.1698 | 0.00474 | -0.0002 | 35.8228
2 | 0.2263 | 0.00482 | -0.0003 | 46.9502
2.5 | 0.283 | 0.00491 | -0.0004 | 57.6375
3 | 0.3391 | 0.00508 | -0.0004 | 66.752
3.5 | 0.3955 | 0.00526 | -0.0004 | 75.1901
4 | 0.4516 | 0.00543 | -0.0004 | 83.1676
4.5 | 0.508 | 0.0056 | -0.0004 | 90.7143
5 | 0.5637 | 0.00581 | -0.0003 | 97.0224
5.5 | 0.6192 | 0.00606 | -0.0002 | 102.1782
6 | 0.6748 | 0.00629 | -0.0001 | 107.2814
6.5 | 0.7302 | 0.00653 | 0.0001 | 111.8224
7 | 0.7856 | 0.00674 | 0.0003 | 116.5579
7.5 | 0.8405 | 0.007 | 0.0005 | 120.0714
8 | 0.895 | 0.00728 | 0.0008 | 122.9396
8.5 | 0.9473 | 0.00777 | 0.0015 | 121.9176
9 | 1.0007 | 0.0081 | 0.002 | 123.5432
9.5 | 1.0524 | 0.00852 | 0.0028 | 123.5211
10 | 1.1029 | 0.00889 | 0.0039 | 124.0607
10.5 | 1.1543 | 0.00928 | 0.0048 | 124.3858
11 | 1.2167 | 0.00983 | 0.0031 | 123.7742
11.5 | 1.2694 | 0.01037 | 0.0035 | 122.4108
12 | 1.3175 | 0.01094 | 0.0049 | 120.4296
12.5 | 1.3653 | 0.01154 | 0.0063 | 118.3102
13 | 1.4124 | 0.01218 | 0.0077 | 115.9606
13.5 | 1.458 | 0.01288 | 0.0093 | 113.1988
14 | 1.5017 | 0.01366 | 0.0111 | 109.9341
14.5 | 1.5427 | 0.01454 | 0.0133 | 106.1004
15 | 1.5821 | 0.01539 | 0.0158 | 102.8005
15.5 | 1.6007 | 0.01717 | 0.0212 | 93.2266
16 | 1.6122 | 0.01834 | 0.028 | 87.9062
17 | 1.642 | 0.02163 | 0.0369 | 75.9131
17.5 | 1.6669 | 0.0243 | 0.0371 | 68.5967
18 | 1.6828 | 0.02778 | 0.0372 | 60.576
18.5 | 1.6839 | 0.03276 | 0.0368 | 51.4011
19 | 1.6727 | 0.03946 | 0.0352 | 42.3898
19.5 | 1.6501 | 0.04805 | 0.032 | 34.3413
20 | 1.6197 | 0.05837 | 0.0273 | 27.7488

## 133. Re 16M Mach 0.25 (1)
BIGFOIL.COM POLAR EXPORT
HN-478S
HN-478S |  |  |  | Cl Max: | 0.924 | at alpha= | 9 | deg
JavaFoil+Calcfoil stall+Eppler ext transition |  |  |  | L/D Max: | 100.969 | at alpha= | 7.5 | deg
Re: | 16000000 |  |  | Cd Min: | 0.00586 | at alpha= | -0.5 | deg
Mach: | 0.25 |  |  | Cl=0 at alpha= | 0 | deg
|  |  |  | @ Cl=0.1, Cd= | 0.0058912
|  |  |  | @ Cl=0.4, Cd= | 0.0913
|  |  |  | @ Cl=0.6, Cd= | 0.0913
alpha (deg) | Cl | Cd | Cm | Cl/Cd
-14.5 | -0.287 | 0.0989 | 0.007 | -2.899
-14 | -0.368 | 0.08986 | 0.007 | -4.093
-13.5 | -0.444 | 0.08024 | 0.007 | -5.53
-13 | -0.519 | 0.06773 | 0.008 | -7.663
-12.5 | -0.608 | 0.04432 | 0.008 | -13.726
-12 | -0.702 | 0.02572 | 0.009 | -27.288
-11.5 | -0.78 | 0.01773 | 0.009 | -43.968
-11 | -0.84 | 0.01435 | 0.009 | -58.543
-10.5 | -0.885 | 0.01257 | 0.009 | -70.418
-10 | -0.912 | 0.01162 | 0.008 | -78.435
-9.5 | -0.924 | 0.00995 | 0.008 | -92.864
-9 | -0.924 | 0.01116 | 0.008 | -82.805
-8.5 | -0.91 | 0.01035 | 0.007 | -87.938
-8 | -0.887 | 0.00881 | 0.007 | -100.652
-7.5 | -0.855 | 0.00847 | 0.006 | -100.969
-7 | -0.815 | 0.00817 | 0.006 | -99.78
-6.5 | -0.77 | 0.00788 | 0.005 | -97.708
-6 | -0.718 | 0.00762 | 0.005 | -94.312
-5.5 | -0.663 | 0.0074 | 0.005 | -89.551
-5 | -0.606 | 0.00709 | 0.004 | -85.529
-4.5 | -0.548 | 0.00683 | 0.004 | -80.272
-4 | -0.488 | 0.00659 | 0.003 | -74.135
-3.5 | -0.428 | 0.0064 | 0.003 | -66.998
-3 | -0.368 | 0.00621 | 0.003 | -59.203
-2.5 | -0.307 | 0.0061 | 0.002 | -50.292
-2 | -0.246 | 0.00601 | 0.002 | -40.879
-1.5 | -0.184 | 0.00594 | 0.001 | -31.026
-1 | -0.123 | 0.00591 | 0.001 | -20.811
-0.5 | -0.062 | 0.00586 | 0 | -10.505
0 | 0 | 0.00588 | 0 | 0
0.5 | 0.062 | 0.00586 | 0 | 10.505
1 | 0.123 | 0.00591 | -0.001 | 20.811
1.5 | 0.184 | 0.00594 | -0.001 | 31.026
2 | 0.246 | 0.00601 | -0.002 | 40.879
2.5 | 0.307 | 0.0061 | -0.002 | 50.292
3 | 0.368 | 0.00621 | -0.003 | 59.203
3.5 | 0.428 | 0.0064 | -0.003 | 66.998
4 | 0.488 | 0.00659 | -0.003 | 74.135
4.5 | 0.548 | 0.00683 | -0.004 | 80.272
5 | 0.606 | 0.00709 | -0.004 | 85.529
5.5 | 0.663 | 0.0074 | -0.005 | 89.551
6 | 0.718 | 0.00762 | -0.005 | 94.312
6.5 | 0.77 | 0.00788 | -0.005 | 97.708
7 | 0.815 | 0.00817 | -0.006 | 99.78
7.5 | 0.855 | 0.00847 | -0.006 | 100.969
8 | 0.887 | 0.00881 | -0.007 | 100.652
8.5 | 0.91 | 0.01035 | -0.007 | 87.939
9 | 0.924 | 0.01116 | -0.008 | 82.81
9.5 | 0.924 | 0.00995 | -0.008 | 92.864
10 | 0.912 | 0.01161 | -0.008 | 78.527
10.5 | 0.885 | 0.01257 | -0.009 | 70.418
11 | 0.84 | 0.01435 | -0.009 | 58.543
11.5 | 0.78 | 0.01773 | -0.009 | 43.968
12 | 0.701 | 0.02618 | -0.009 | 26.764
12.5 | 0.608 | 0.04432 | -0.008 | 13.726
13 | 0.519 | 0.06773 | -0.008 | 7.663
13.5 | 0.442 | 0.08224 | -0.007 | 5.379
14 | 0.367 | 0.0913 | -0.007 | 4.021

## 134. Re 16M Mach 0.25 (2)
BIGFOIL.COM POLAR EXPORT
HN-478S
HN-478S |  |  |  | Cl Max: | 1.5461 | at alpha= | 15.5 | deg
XFOIL ncrit=9 |  |  |  | L/D Max: | 121.437 | at alpha= | 9 | deg
Re: | 16000000 |  |  | Cd Min: | 0.16321 | at alpha= | 20 | deg
Mach: | 0.25 |  |  | Cl=0 at alpha= | 0 | deg
|  |  |  | @ Cl=0.1, Cd= | 0.0046829
|  |  |  | @ Cl=0.4, Cd= | 0.0052638
|  |  |  | @ Cl=0.6, Cd= | 0.0059943
alpha (deg) | Cl | Cd | Cm | Cl/Cd
-20 | -1.0621 | 0.16258 | 0.0252 | -6.5328
-19.5 | -1.1749 | 0.13141 | 0.0038 | -8.9407
-19 | -1.2334 | 0.11598 | -0.0032 | -10.6346
-18.5 | -1.3242 | 0.09659 | -0.0121 | -13.7095
-18 | -1.4007 | 0.0781 | -0.0222 | -17.9347
-17.5 | -1.4341 | 0.06593 | -0.0286 | -21.7519
-17 | -1.4836 | 0.05211 | -0.0364 | -28.4705
-16.5 | -1.5152 | 0.04145 | -0.0417 | -36.5549
-16 | -1.537 | 0.03288 | -0.0448 | -46.7457
-15.5 | -1.5539 | 0.02585 | -0.0453 | -60.1122
-15 | -1.5418 | 0.0214 | -0.0447 | -72.0467
-14.5 | -1.5393 | 0.01867 | -0.0384 | -82.4478
-14 | -1.5293 | 0.01719 | -0.0302 | -88.9645
-13.5 | -1.5023 | 0.01555 | -0.0245 | -96.6109
-13 | -1.4639 | 0.01422 | -0.0204 | -102.9466
-12.5 | -1.4192 | 0.01315 | -0.0171 | -107.924
-12 | -1.3719 | 0.01219 | -0.0141 | -112.5431
-11.5 | -1.3223 | 0.01137 | -0.0115 | -116.2973
-11 | -1.272 | 0.01067 | -0.0091 | -119.2127
-10.5 | -1.2066 | 0.00998 | -0.0097 | -120.9018
-9 | -1.0395 | 0.00856 | -0.0059 | -121.4369
-8.5 | -0.9837 | 0.00815 | -0.0047 | -120.6994
-8 | -0.9274 | 0.00775 | -0.0038 | -119.6645
-7.5 | -0.8723 | 0.00721 | -0.0027 | -120.9847
-7 | -0.8144 | 0.00694 | -0.0021 | -117.3487
-6.5 | -0.7567 | 0.00666 | -0.0016 | -113.6186
-6 | -0.6988 | 0.00641 | -0.0012 | -109.0172
-5.5 | -0.6408 | 0.00616 | -0.0008 | -104.026
-5 | -0.5829 | 0.00592 | -0.0005 | -98.4628
-4.5 | -0.5253 | 0.00565 | -0.0002 | -92.9735
-3.5 | -0.4084 | 0.00531 | 0 | -76.9115
-3 | -0.3502 | 0.00511 | 0.0001 | -68.5323
-2.5 | -0.2921 | 0.00494 | 0.0002 | -59.1296
-2 | -0.2335 | 0.00485 | 0.0002 | -48.1443
-1.5 | -0.1752 | 0.00475 | 0.0002 | -36.8842
-1 | -0.1166 | 0.0047 | 0.0001 | -24.8085
-0.5 | -0.0584 | 0.00464 | 0.0001 | -12.5862
0 | 0 | 0.00459 | 0 | 0
0.5 | 0.0584 | 0.00464 | -0.0001 | 12.5862
1 | 0.1166 | 0.0047 | -0.0001 | 24.8085
1.5 | 0.1751 | 0.00475 | -0.0001 | 36.8632
2 | 0.2335 | 0.00485 | -0.0002 | 48.1443
2.5 | 0.292 | 0.00494 | -0.0002 | 59.1093
3 | 0.3502 | 0.00511 | -0.0001 | 68.5323
3.5 | 0.4085 | 0.00529 | -0.0001 | 77.2212
4 | 0.4666 | 0.00548 | 0.0001 | 85.146
4.5 | 0.5252 | 0.00565 | 0.0002 | 92.9558
5 | 0.5828 | 0.00592 | 0.0005 | 98.4459
5.5 | 0.6407 | 0.00617 | 0.0008 | 103.8412
6 | 0.6988 | 0.0064 | 0.0012 | 109.1875
6.5 | 0.7567 | 0.00666 | 0.0016 | 113.6186
7 | 0.8144 | 0.00694 | 0.0021 | 117.3487
7.5 | 0.8722 | 0.00721 | 0.0027 | 120.9709
8 | 0.9276 | 0.00772 | 0.0037 | 120.1554
8.5 | 0.9835 | 0.00816 | 0.0048 | 120.527
9 | 1.0395 | 0.00856 | 0.0059 | 121.4369
10.5 | 1.2071 | 0.00996 | 0.0096 | 121.1948
11 | 1.2718 | 0.01067 | 0.0091 | 119.194
11.5 | 1.3221 | 0.01138 | 0.0116 | 116.1775
12 | 1.3717 | 0.01219 | 0.0142 | 112.5267
12.5 | 1.4194 | 0.01312 | 0.0171 | 108.186
13 | 1.4633 | 0.01424 | 0.0205 | 102.7598
13.5 | 1.5024 | 0.01553 | 0.0245 | 96.7418
14 | 1.5297 | 0.01716 | 0.0302 | 89.1434
14.5 | 1.5345 | 0.01886 | 0.0389 | 81.3627
15 | 1.5424 | 0.02131 | 0.0448 | 72.3792
15.5 | 1.5461 | 0.02645 | 0.0454 | 58.4537
16 | 1.5374 | 0.03278 | 0.0449 | 46.9005
16.5 | 1.5198 | 0.04092 | 0.042 | 37.1408
17 | 1.4839 | 0.05206 | 0.0364 | 28.5036
17.5 | 1.443 | 0.06475 | 0.0294 | 22.2857
18 | 1.4001 | 0.07827 | 0.022 | 17.8881
18.5 | 1.3324 | 0.09554 | 0.0126 | 13.946
19 | 1.2391 | 0.11565 | 0.0029 | 10.7142
19.5 | 1.1367 | 0.13855 | -0.0089 | 8.2043
20 | 1.0598 | 0.16321 | -0.0256 | 6.4935

## 135. Re 16M Mach 0.50 (1)
BIGFOIL.COM POLAR EXPORT
HN-478S
HN-478S |  |  |  | Cl Max: | 1.088 | at alpha= | 20 | deg
JavaFoil+Calcfoil stall+Eppler ext transition |  |  |  | L/D Max: | 93.16 | at alpha= | 6.5 | deg
Re: | 16000000 |  |  | Cd Min: | 0.00602 | at alpha= | -0.5 | deg
Mach: | 0.5 |  |  | Cl=0 at alpha= | 0 | deg
|  |  |  | @ Cl=0.1, Cd= | 0.0060473
|  |  |  | @ Cl=0.4, Cd= | 0.0064993
|  |  |  | @ Cl=0.6, Cd= | 0.0072126
alpha (deg) | Cl | Cd | Cm | Cl/Cd
-20 | -1.088 | 0.18057 | 0.011 | -6.026
-19.5 | -1.06 | 0.17609 | 0.011 | -6.021
-19 | -1.033 | 0.17171 | 0.01 | -6.015
-18.5 | -1.005 | 0.18284 | 0.01 | -5.494
-18 | -0.981 | 0.1527 | 0.01 | -6.423
-17.5 | -0.954 | 0.14473 | 0.01 | -6.593
-17 | -0.926 | 0.14057 | 0.009 | -6.585
-16.5 | -0.898 | 0.13603 | 0.009 | -6.601
-16 | -0.87 | 0.13368 | 0.008 | -6.506
-15.5 | -0.848 | 0.11515 | 0.009 | -7.366
-15 | -0.826 | 0.10027 | 0.009 | -8.236
-14.5 | -0.797 | 0.09602 | 0.008 | -8.298
-14 | -0.779 | 0.08291 | 0.009 | -9.396
-13.5 | -0.746 | 0.08623 | 0.008 | -8.653
-13 | -0.726 | 0.07514 | 0.008 | -9.664
-12.5 | -0.749 | 0.04051 | 0.01 | -18.487
-12 | -0.661 | 0.07825 | 0.007 | -8.446
-11.5 | -0.672 | 0.04701 | 0.009 | -14.306
-11 | -0.698 | 0.02142 | 0.009 | -32.599
-10.5 | -0.588 | 0.06013 | 0.007 | -9.771
-10 | -0.641 | 0.01882 | 0.009 | -34.058
-9.5 | -0.627 | 0.01422 | 0.009 | -44.11
-9 | -0.563 | 0.02187 | 0.008 | -25.725
-8.5 | -0.567 | 0.01272 | 0.008 | -44.616
-8 | -0.493 | 0.02282 | 0.007 | -21.612
-7.5 | -0.745 | 0.01138 | 0.007 | -65.467
-7 | -0.834 | 0.01062 | 0.007 | -78.559
-6.5 | -0.826 | 0.00887 | 0.006 | -93.082
-6 | -0.784 | 0.00847 | 0.006 | -92.656
-5.5 | -0.73 | 0.00806 | 0.005 | -90.585
-5 | -0.671 | 0.00776 | 0.005 | -86.494
-4.5 | -0.609 | 0.0073 | 0.004 | -83.442
-4 | -0.544 | 0.00702 | 0.004 | -77.512
-3.5 | -0.478 | 0.00674 | 0.003 | -70.904
-3 | -0.411 | 0.00653 | 0.003 | -62.866
-2.5 | -0.343 | 0.00634 | 0.002 | -54.066
-2 | -0.275 | 0.00622 | 0.002 | -44.144
-1.5 | -0.206 | 0.00614 | 0.001 | -33.584
-1 | -0.137 | 0.00608 | 0.001 | -22.589
-0.5 | -0.069 | 0.00602 | 0 | -11.415
0 | 0 | 0.00604 | 0 | 0
0.5 | 0.069 | 0.00602 | 0 | 11.415
1 | 0.137 | 0.00608 | -0.001 | 22.589
1.5 | 0.206 | 0.00614 | -0.001 | 33.584
2 | 0.275 | 0.00622 | -0.002 | 44.144
2.5 | 0.343 | 0.00634 | -0.002 | 54.105
3 | 0.411 | 0.00653 | -0.003 | 62.866
3.5 | 0.478 | 0.00674 | -0.003 | 70.904
4 | 0.544 | 0.00698 | -0.004 | 77.919
4.5 | 0.609 | 0.00725 | -0.004 | 84.07
5 | 0.671 | 0.00776 | -0.005 | 86.494
5.5 | 0.73 | 0.00809 | -0.005 | 90.33
6 | 0.784 | 0.00846 | -0.006 | 92.725
6.5 | 0.826 | 0.00887 | -0.006 | 93.16
7 | 0.834 | 0.0106 | -0.007 | 78.712
7.5 | 0.745 | 0.01139 | -0.007 | 65.418
8 | 0.488 | 0.02478 | -0.007 | 19.704
8.5 | 0.567 | 0.01273 | -0.008 | 44.563
9 | 0.559 | 0.02321 | -0.008 | 24.073
9.5 | 0.627 | 0.01414 | -0.009 | 44.358
10 | 0.639 | 0.01918 | -0.009 | 33.349
10.5 | 0.588 | 0.06013 | -0.007 | 9.773
11 | 0.698 | 0.02131 | -0.009 | 32.774
11.5 | 0.672 | 0.04721 | -0.009 | 14.234
12 | 0.661 | 0.07826 | -0.007 | 8.445
12.5 | 0.749 | 0.04065 | -0.01 | 18.414
13 | 0.728 | 0.07339 | -0.008 | 9.926
13.5 | 0.747 | 0.08582 | -0.008 | 8.699
14 | 0.774 | 0.08693 | -0.008 | 8.905
14.5 | 0.795 | 0.0978 | -0.008 | 8.132
15 | 0.825 | 0.10075 | -0.009 | 8.193
15.5 | 0.848 | 0.1158 | -0.009 | 7.322
16 | 0.87 | 0.13346 | -0.008 | 6.517
16.5 | 0.898 | 0.13661 | -0.009 | 6.572
17 | 0.926 | 0.14058 | -0.009 | 6.585
17.5 | 0.954 | 0.14453 | -0.01 | 6.603
18 | 0.981 | 0.15206 | -0.01 | 6.451
18.5 | 1.005 | 0.16798 | -0.01 | 5.983
19 | 1.033 | 0.17097 | -0.01 | 6.042
19.5 | 1.06 | 0.17556 | -0.011 | 6.04
20 | 1.088 | 0.1803 | -0.011 | 6.036

## 136. Re 16M Mach 0.50 (2)
BIGFOIL.COM POLAR EXPORT
HN-478S
HN-478S |  |  |  | Cl Max: | 1.0201 | at alpha= | 7.5 | deg
XFOIL ncrit=9 |  |  |  | L/D Max: | 121.585 | at alpha= | 7.5 | deg
Re: | 16000000 |  |  | Cd Min: | 0.00839 | at alpha= | 7.5 | deg
Mach: | 0.5 |  |  | Cl=0 at alpha= | -99 | deg
|  |  |  | @ Cl=0.1, Cd= | 0.0047202
|  |  |  | @ Cl=0.4, Cd= | 0.0053006
|  |  |  | @ Cl=0.6, Cd= | 0.0059901
alpha (deg) | Cl | Cd | Cm | Cl/Cd
0 | 0 | 0.00462 | 0 | 0
0.5 | 0.0661 | 0.00471 | 0.0001 | 14.034
1 | 0.1326 | 0.00473 | 0.0003 | 28.0338
1.5 | 0.199 | 0.00484 | 0.0005 | 41.1157
2 | 0.2658 | 0.00496 | 0.0007 | 53.5887
2.5 | 0.333 | 0.00506 | 0.001 | 65.8103
3 | 0.3998 | 0.0053 | 0.0015 | 75.434
3.5 | 0.4669 | 0.0055 | 0.0021 | 84.8909
4 | 0.5346 | 0.00576 | 0.0029 | 92.8125
4.5 | 0.6028 | 0.006 | 0.0039 | 100.4667
5 | 0.6701 | 0.00637 | 0.0052 | 105.1962
5.5 | 0.7393 | 0.00666 | 0.0067 | 111.006
6 | 0.809 | 0.00698 | 0.0085 | 115.9026
6.5 | 0.8794 | 0.00736 | 0.0107 | 119.4837
7 | 0.9484 | 0.00791 | 0.0135 | 119.8989
7.5 | 1.0201 | 0.00839 | 0.0168 | 121.5852

## 137. Re 18M Mach 0.00 (1)
BIGFOIL.COM POLAR EXPORT
HN-478S
HN-478S |  |  |  | Cl Max: | 0.975 | at alpha= | 10.5 | deg
JavaFoil+Calcfoil stall+Eppler ext transition |  |  |  | L/D Max: | 104.98 | at alpha= | 8 | deg
Re: | 18000000 |  |  | Cd Min: | 0.00582 | at alpha= | 0 | deg
Mach: | 0 |  |  | Cl=0 at alpha= | 0 | deg
|  |  |  | @ Cl=0.1, Cd= | 0.0058603
|  |  |  | @ Cl=0.4, Cd= | 0.0062369
|  |  |  | @ Cl=0.6, Cd= | 0.0069557
alpha (deg) | Cl | Cd | Cm | Cl/Cd
-15.5 | -0.661 | 0.0694 | 0.009 | -9.528
-15 | -0.705 | 0.05427 | 0.01 | -12.995
-14.5 | -0.753 | 0.04031 | 0.01 | -18.668
-14 | -0.797 | 0.03075 | 0.01 | -25.921
-13.5 | -0.842 | 0.02307 | 0.01 | -36.494
-13 | -0.88 | 0.01873 | 0.01 | -46.986
-12.5 | -0.915 | 0.01554 | 0.01 | -58.861
-12 | -0.942 | 0.01363 | 0.009 | -69.12
-11.5 | -0.962 | 0.01244 | 0.009 | -77.336
-11 | -0.973 | 0.01157 | 0.009 | -84.058
-10.5 | -0.975 | 0.00937 | 0.008 | -104.115
-10 | -0.971 | 0.01133 | 0.008 | -85.743
-9.5 | -0.958 | 0.01053 | 0.008 | -90.939
-9 | -0.937 | 0.00998 | 0.007 | -93.928
-8.5 | -0.911 | 0.00868 | 0.007 | -104.954
-8 | -0.878 | 0.00836 | 0.006 | -104.98
-7.5 | -0.84 | 0.00809 | 0.006 | -103.803
-7 | -0.797 | 0.00783 | 0.006 | -101.791
-6.5 | -0.75 | 0.00756 | 0.005 | -99.224
-6 | -0.698 | 0.00733 | 0.005 | -95.236
-5.5 | -0.644 | 0.00716 | 0.004 | -89.832
-5 | -0.588 | 0.0069 | 0.004 | -85.242
-4.5 | -0.531 | 0.00665 | 0.004 | -79.877
-4 | -0.473 | 0.00644 | 0.003 | -73.494
-3.5 | -0.415 | 0.00627 | 0.003 | -66.191
-3 | -0.356 | 0.00614 | 0.002 | -58.081
-2.5 | -0.297 | 0.00602 | 0.002 | -49.35
-2 | -0.238 | 0.00595 | 0.002 | -39.973
-1.5 | -0.179 | 0.0059 | 0.001 | -30.275
-1 | -0.119 | 0.00587 | 0.001 | -20.276
-0.5 | -0.06 | 0.00584 | 0 | -10.203
0 | 0 | 0.00582 | 0 | 0
0.5 | 0.06 | 0.00584 | 0 | 10.203
1 | 0.119 | 0.00587 | -0.001 | 20.276
1.5 | 0.179 | 0.0059 | -0.001 | 30.275
2 | 0.238 | 0.00595 | -0.002 | 39.973
2.5 | 0.297 | 0.00602 | -0.002 | 49.35
3 | 0.356 | 0.00614 | -0.002 | 58.081
3.5 | 0.415 | 0.00627 | -0.003 | 66.191
4 | 0.473 | 0.00644 | -0.003 | 73.494
4.5 | 0.531 | 0.00665 | -0.004 | 79.877
5 | 0.588 | 0.0069 | -0.004 | 85.242
5.5 | 0.644 | 0.00716 | -0.004 | 89.832
6 | 0.698 | 0.00733 | -0.005 | 95.236
6.5 | 0.75 | 0.00756 | -0.005 | 99.224
7 | 0.797 | 0.00783 | -0.006 | 101.791
7.5 | 0.84 | 0.00809 | -0.006 | 103.803
8 | 0.878 | 0.00836 | -0.006 | 104.98
8.5 | 0.911 | 0.00868 | -0.007 | 104.954
9 | 0.937 | 0.00998 | -0.007 | 93.928
9.5 | 0.958 | 0.01053 | -0.008 | 90.942
10 | 0.971 | 0.01133 | -0.008 | 85.75
10.5 | 0.975 | 0.00937 | -0.008 | 104.115
11 | 0.973 | 0.01157 | -0.009 | 84.058
11.5 | 0.962 | 0.01244 | -0.009 | 77.336
12 | 0.942 | 0.01363 | -0.009 | 69.12
12.5 | 0.915 | 0.01554 | -0.01 | 58.861
13 | 0.88 | 0.01873 | -0.01 | 46.986
13.5 | 0.842 | 0.02307 | -0.01 | 36.494
14 | 0.797 | 0.03075 | -0.01 | 25.921
14.5 | 0.753 | 0.04031 | -0.01 | 18.668
15 | 0.705 | 0.05427 | -0.01 | 12.995
15.5 | 0.661 | 0.0694 | -0.009 | 9.528

## 138. Re 18M Mach 0.00 (2)
BIGFOIL.COM POLAR EXPORT
HN-478S
HN-478S |  |  |  | Cl Max: | 1.7358 | at alpha= | 19.5 | deg
XFOIL ncrit=9 |  |  |  | L/D Max: | 127.456 | at alpha= | 10.5 | deg
Re: | 18000000 |  |  | Cd Min: | 0.04125 | at alpha= | -20 | deg
Mach: | 0 |  |  | Cl=0 at alpha= | 0 | deg
|  |  |  | @ Cl=0.1, Cd= | 0.0047
|  |  |  | @ Cl=0.4, Cd= | 0.0052471
|  |  |  | @ Cl=0.6, Cd= | 0.0059185
alpha (deg) | Cl | Cd | Cm | Cl/Cd
-20 | -1.7297 | 0.04125 | -0.0323 | -41.9321
-19.5 | -1.7396 | 0.03479 | -0.0339 | -50.0029
-19 | -1.7354 | 0.03024 | -0.0344 | -57.3876
-18.5 | -1.7273 | 0.02634 | -0.0342 | -65.5771
-18 | -1.7102 | 0.02316 | -0.034 | -73.8428
-17.5 | -1.6796 | 0.02103 | -0.0342 | -79.8669
-16.5 | -1.6647 | 0.0174 | -0.0232 | -95.6724
-16 | -1.6385 | 0.01689 | -0.0186 | -97.0101
-15.5 | -1.6158 | 0.01542 | -0.0141 | -104.786
-15 | -1.5789 | 0.0145 | -0.0117 | -108.8897
-14.5 | -1.5385 | 0.01369 | -0.0097 | -112.3813
-14 | -1.4955 | 0.01296 | -0.008 | -115.3935
-13.5 | -1.451 | 0.01228 | -0.0066 | -118.1596
-13 | -1.4048 | 0.01167 | -0.0054 | -120.377
-12.5 | -1.358 | 0.01106 | -0.0041 | -122.7848
-12 | -1.3104 | 0.0105 | -0.003 | -124.8
-11.5 | -1.2626 | 0.00999 | -0.0018 | -126.3864
-11 | -1.2036 | 0.00945 | -0.003 | -127.3651
-10.5 | -1.1471 | 0.00901 | -0.0036 | -127.3141
-10 | -1.0988 | 0.00867 | -0.0023 | -126.7359
-9 | -0.9954 | 0.00793 | -0.0011 | -125.5233
-8.5 | -0.9427 | 0.00759 | -0.0007 | -124.2029
-8 | -0.8901 | 0.00719 | -0.0002 | -123.7969
-7.5 | -0.8363 | 0.00688 | 0.0001 | -121.5552
-7 | -0.7815 | 0.00664 | 0.0002 | -117.6958
-6.5 | -0.7266 | 0.00642 | 0.0003 | -113.1776
-6 | -0.6715 | 0.00619 | 0.0004 | -108.4814
-5.5 | -0.6163 | 0.00597 | 0.0005 | -103.2328
-5 | -0.5609 | 0.00577 | 0.0006 | -97.2097
-4.5 | -0.5057 | 0.00553 | 0.0006 | -91.4467
-4 | -0.4496 | 0.00538 | 0.0006 | -83.5688
-3.5 | -0.3935 | 0.00525 | 0.0005 | -74.9524
-3 | -0.3376 | 0.00506 | 0.0005 | -66.7194
-2.5 | -0.2817 | 0.00491 | 0.0005 | -57.3727
-2 | -0.2254 | 0.00481 | 0.0004 | -46.8607
-1.5 | -0.169 | 0.00474 | 0.0003 | -35.654
-1 | -0.1126 | 0.00472 | 0.0002 | -23.8559
-0.5 | -0.0563 | 0.00463 | 0.0001 | -12.1598
0 | 0 | 0.00465 | 0 | 0
0.5 | 0.0563 | 0.00463 | -0.0001 | 12.1598
1 | 0.1125 | 0.00472 | -0.0002 | 23.8347
1.5 | 0.1689 | 0.00474 | -0.0003 | 35.6329
2 | 0.2253 | 0.00481 | -0.0004 | 46.8399
2.5 | 0.2817 | 0.00491 | -0.0005 | 57.3727
3 | 0.3375 | 0.00506 | -0.0005 | 66.6996
3.5 | 0.3936 | 0.00523 | -0.0006 | 75.2581
4 | 0.4496 | 0.00538 | -0.0006 | 83.5688
4.5 | 0.5056 | 0.00553 | -0.0006 | 91.4286
5 | 0.5609 | 0.00577 | -0.0006 | 97.2097
5.5 | 0.6162 | 0.00598 | -0.0005 | 103.0435
6 | 0.6715 | 0.00619 | -0.0004 | 108.4814
6.5 | 0.7265 | 0.00642 | -0.0003 | 113.162
7 | 0.7815 | 0.00663 | -0.0002 | 117.8733
7.5 | 0.8362 | 0.00688 | -0.0001 | 121.5407
8 | 0.8902 | 0.00716 | 0.0002 | 124.3296
8.5 | 0.9424 | 0.00761 | 0.0007 | 123.8371
9 | 0.9955 | 0.00792 | 0.0011 | 125.6944
9.5 | 1.0472 | 0.00834 | 0.0017 | 125.5635
10 | 1.0987 | 0.00868 | 0.0023 | 126.5783
10.5 | 1.1471 | 0.009 | 0.0036 | 127.4556
11 | 1.2038 | 0.00946 | 0.003 | 127.2516
11.5 | 1.2624 | 0.00999 | 0.0019 | 126.3664
12 | 1.3102 | 0.01051 | 0.003 | 124.6622
12.5 | 1.3578 | 0.01106 | 0.0042 | 122.7667
13 | 1.4049 | 0.01164 | 0.0053 | 120.6959
13.5 | 1.4508 | 0.01228 | 0.0066 | 118.1433
14 | 1.4954 | 0.01296 | 0.0081 | 115.3858
14.5 | 1.5382 | 0.01371 | 0.0098 | 112.1955
15 | 1.5791 | 0.01448 | 0.0117 | 109.0539
16 | 1.638 | 0.01689 | 0.0187 | 96.9805
16.5 | 1.6673 | 0.01729 | 0.0228 | 96.4315
17 | 1.6676 | 0.01916 | 0.03 | 87.0355
17.5 | 1.6824 | 0.02082 | 0.034 | 80.8069
18 | 1.7069 | 0.0231 | 0.0347 | 73.8918
18.5 | 1.727 | 0.02617 | 0.0345 | 65.9916
19 | 1.7356 | 0.03005 | 0.0347 | 57.7571
19.5 | 1.7358 | 0.03505 | 0.0341 | 49.5235
20 | 1.73 | 0.04107 | 0.0325 | 42.1232

## 139. Re 18M Mach 0.10 (1)
BIGFOIL.COM POLAR EXPORT
HN-478S
HN-478S |  |  |  | Cl Max: | 0.966 | at alpha= | 10.5 | deg
JavaFoil+Calcfoil stall+Eppler ext transition |  |  |  | L/D Max: | 104.685 | at alpha= | 8 | deg
Re: | 18000000 |  |  | Cd Min: | 0.00583 | at alpha= | 0 | deg
Mach: | 0.1 |  |  | Cl=0 at alpha= | 0 | deg
|  |  |  | @ Cl=0.1, Cd= | 0.0058667
|  |  |  | @ Cl=0.4, Cd= | 0.0062425
|  |  |  | @ Cl=0.6, Cd= | 0.0069634
alpha (deg) | Cl | Cd | Cm | Cl/Cd
-15.5 | -0.604 | 0.08018 | 0.009 | -7.536
-15 | -0.648 | 0.06565 | 0.009 | -9.869
-14.5 | -0.698 | 0.04943 | 0.01 | -14.117
-14 | -0.75 | 0.03556 | 0.01 | -21.1
-13.5 | -0.795 | 0.02814 | 0.01 | -28.25
-13 | -0.843 | 0.02088 | 0.01 | -40.375
-12.5 | -0.885 | 0.01658 | 0.01 | -53.356
-12 | -0.918 | 0.01421 | 0.009 | -64.652
-11.5 | -0.944 | 0.01276 | 0.009 | -73.964
-11 | -0.96 | 0.01183 | 0.009 | -81.086
-10.5 | -0.966 | 0.00952 | 0.008 | -101.525
-10 | -0.965 | 0.01033 | 0.008 | -93.382
-9.5 | -0.955 | 0.01072 | 0.008 | -89.091
-9 | -0.937 | 0.01011 | 0.007 | -92.667
-8.5 | -0.912 | 0.0089 | 0.007 | -102.365
-8 | -0.88 | 0.0084 | 0.007 | -104.685
-7.5 | -0.842 | 0.00813 | 0.006 | -103.646
-7 | -0.8 | 0.00787 | 0.006 | -101.694
-6.5 | -0.753 | 0.00759 | 0.005 | -99.214
-6 | -0.701 | 0.00736 | 0.005 | -95.321
-5.5 | -0.647 | 0.00719 | 0.005 | -89.943
-5 | -0.591 | 0.00692 | 0.004 | -85.377
-4.5 | -0.534 | 0.00667 | 0.004 | -80.068
-4 | -0.476 | 0.00645 | 0.003 | -73.709
-3.5 | -0.417 | 0.00628 | 0.003 | -66.411
-3 | -0.358 | 0.00615 | 0.002 | -58.272
-2.5 | -0.299 | 0.00603 | 0.002 | -49.528
-2 | -0.239 | 0.00596 | 0.002 | -40.127
-1.5 | -0.179 | 0.0059 | 0.001 | -30.394
-1 | -0.12 | 0.00588 | 0.001 | -20.355
-0.5 | -0.06 | 0.00584 | 0 | -10.243
0 | 0 | 0.00583 | 0 | 0
0.5 | 0.06 | 0.00584 | 0 | 10.243
1 | 0.12 | 0.00588 | -0.001 | 20.355
1.5 | 0.179 | 0.0059 | -0.001 | 30.394
2 | 0.239 | 0.00596 | -0.002 | 40.127
2.5 | 0.299 | 0.00603 | -0.002 | 49.528
3 | 0.358 | 0.00615 | -0.002 | 58.272
3.5 | 0.417 | 0.00628 | -0.003 | 66.411
4 | 0.476 | 0.00645 | -0.003 | 73.709
4.5 | 0.534 | 0.00667 | -0.004 | 80.068
5 | 0.591 | 0.00692 | -0.004 | 85.377
5.5 | 0.647 | 0.00719 | -0.005 | 89.943
6 | 0.701 | 0.00736 | -0.005 | 95.321
6.5 | 0.753 | 0.00759 | -0.005 | 99.214
7 | 0.8 | 0.00787 | -0.006 | 101.694
7.5 | 0.842 | 0.00813 | -0.006 | 103.646
8 | 0.88 | 0.0084 | -0.007 | 104.685
8.5 | 0.912 | 0.0089 | -0.007 | 102.365
9 | 0.937 | 0.01011 | -0.007 | 92.667
9.5 | 0.955 | 0.01072 | -0.008 | 89.094
10 | 0.965 | 0.01033 | -0.008 | 93.382
10.5 | 0.966 | 0.00952 | -0.008 | 101.525
11 | 0.96 | 0.01183 | -0.009 | 81.086
11.5 | 0.944 | 0.01276 | -0.009 | 73.964
12 | 0.918 | 0.01421 | -0.009 | 64.652
12.5 | 0.885 | 0.01658 | -0.01 | 53.356
13 | 0.843 | 0.02088 | -0.01 | 40.375
13.5 | 0.795 | 0.02814 | -0.01 | 28.25
14 | 0.75 | 0.03556 | -0.01 | 21.1
14.5 | 0.698 | 0.04943 | -0.01 | 14.117
15 | 0.648 | 0.06565 | -0.009 | 9.869
15.5 | 0.604 | 0.08018 | -0.009 | 7.536

## 140. Re 18M Mach 0.10 (2)
BIGFOIL.COM POLAR EXPORT
HN-478S
HN-478S |  |  |  | Cl Max: | 1.7097 | at alpha= | 18.5 | deg
XFOIL ncrit=9 |  |  |  | L/D Max: | 126.989 | at alpha= | 10.5 | deg
Re: | 18000000 |  |  | Cd Min: | 0.05217 | at alpha= | -20 | deg
Mach: | 0.1 |  |  | Cl=0 at alpha= | 0 | deg
|  |  |  | @ Cl=0.1, Cd= | 0.004699
|  |  |  | @ Cl=0.4, Cd= | 0.0052499
|  |  |  | @ Cl=0.6, Cd= | 0.0059142
alpha (deg) | Cl | Cd | Cm | Cl/Cd
-20 | -1.6686 | 0.05217 | -0.0302 | -31.9839
-19.5 | -1.6974 | 0.04263 | -0.034 | -39.817
-19 | -1.704 | 0.03628 | -0.0358 | -46.968
-18.5 | -1.7081 | 0.03065 | -0.0366 | -55.7292
-18 | -1.7049 | 0.02613 | -0.0364 | -65.2468
-17.5 | -1.6829 | 0.02342 | -0.0359 | -71.8574
-17 | -1.6575 | 0.02073 | -0.0357 | -79.9566
-16.5 | -1.6452 | 0.01891 | -0.0311 | -87.0016
-15 | -1.5855 | 0.0152 | -0.0153 | -104.3092
-14.5 | -1.5483 | 0.01417 | -0.0126 | -109.2661
-14 | -1.5056 | 0.01339 | -0.0106 | -112.4421
-13.5 | -1.4619 | 0.01259 | -0.0087 | -116.116
-13 | -1.4157 | 0.01192 | -0.0072 | -118.7668
-12.5 | -1.3686 | 0.01127 | -0.0058 | -121.4374
-12 | -1.3205 | 0.01068 | -0.0044 | -123.6423
-11.5 | -1.2722 | 0.01014 | -0.0031 | -125.4635
-11 | -1.2138 | 0.00958 | -0.0039 | -126.7015
-10.5 | -1.1555 | 0.00911 | -0.0046 | -126.8386
-10 | -1.1069 | 0.00876 | -0.0031 | -126.3584
-9.5 | -1.0548 | 0.00842 | -0.0024 | -125.2732
-9 | -1.0023 | 0.00802 | -0.0017 | -124.9751
-8.5 | -0.9491 | 0.00767 | -0.0012 | -123.7419
-8 | -0.8962 | 0.00724 | -0.0006 | -123.7845
-7 | -0.7867 | 0.00668 | -0.0001 | -117.7695
-6.5 | -0.7314 | 0.00644 | 0.0001 | -113.5714
-6 | -0.6759 | 0.00621 | 0.0002 | -108.8406
-5.5 | -0.6202 | 0.00599 | 0.0003 | -103.5392
-5 | -0.5644 | 0.00579 | 0.0004 | -97.4784
-4.5 | -0.5088 | 0.00553 | 0.0005 | -92.0072
-4 | -0.4523 | 0.00538 | 0.0005 | -84.0706
-3.5 | -0.3958 | 0.00526 | 0.0005 | -75.2471
-3 | -0.3395 | 0.00506 | 0.0005 | -67.0949
-2.5 | -0.2834 | 0.00491 | 0.0005 | -57.7189
-2 | -0.2267 | 0.00481 | 0.0004 | -47.131
-1.5 | -0.17 | 0.00474 | 0.0003 | -35.865
-1 | -0.1132 | 0.00472 | 0.0002 | -23.9831
-0.5 | -0.0566 | 0.00463 | 0.0001 | -12.2246
0 | 0 | 0.00465 | 0 | 0
0.5 | 0.0566 | 0.00463 | -0.0001 | 12.2246
1 | 0.1132 | 0.00472 | -0.0002 | 23.9831
1.5 | 0.1699 | 0.00474 | -0.0003 | 35.8439
2 | 0.2267 | 0.00481 | -0.0004 | 47.131
2.5 | 0.2833 | 0.00491 | -0.0005 | 57.6986
3 | 0.3395 | 0.00507 | -0.0005 | 66.9625
3.5 | 0.396 | 0.00524 | -0.0005 | 75.5725
4 | 0.4523 | 0.00538 | -0.0005 | 84.0706
4.5 | 0.5088 | 0.00554 | -0.0005 | 91.8412
5 | 0.5644 | 0.00578 | -0.0004 | 97.6471
5.5 | 0.6201 | 0.00599 | -0.0003 | 103.5225
6 | 0.6758 | 0.00621 | -0.0002 | 108.8245
6.5 | 0.7313 | 0.00644 | -0.0001 | 113.5559
7 | 0.7867 | 0.00667 | 0.0001 | 117.946
8 | 0.8963 | 0.00722 | 0.0006 | 124.1413
8.5 | 0.949 | 0.00768 | 0.0012 | 123.5677
9 | 1.0024 | 0.00801 | 0.0017 | 125.1436
10 | 1.1068 | 0.00877 | 0.0032 | 126.203
10.5 | 1.1556 | 0.0091 | 0.0046 | 126.989
11 | 1.2139 | 0.00959 | 0.0039 | 126.5798
11.5 | 1.2721 | 0.01014 | 0.0031 | 125.4536
12 | 1.3204 | 0.01069 | 0.0045 | 123.5173
12.5 | 1.3684 | 0.01127 | 0.0058 | 121.4197
13 | 1.4158 | 0.0119 | 0.0072 | 118.9748
13.5 | 1.4618 | 0.01259 | 0.0088 | 116.108
14 | 1.5055 | 0.01338 | 0.0106 | 112.5187
14.5 | 1.5467 | 0.01426 | 0.0128 | 108.4642
15 | 1.5872 | 0.01507 | 0.0151 | 105.3218
15.5 | 1.6127 | 0.01662 | 0.0194 | 97.0337
16 | 1.6284 | 0.0177 | 0.0258 | 92
16.5 | 1.646 | 0.01886 | 0.031 | 87.2747
17 | 1.6586 | 0.02063 | 0.0356 | 80.3975
17.5 | 1.6833 | 0.02297 | 0.0366 | 73.2825
18 | 1.7037 | 0.02605 | 0.0367 | 65.4012
18.5 | 1.7097 | 0.03033 | 0.0369 | 56.3699
19 | 1.7057 | 0.03594 | 0.0361 | 47.4597
19.5 | 1.6913 | 0.04321 | 0.0339 | 39.1414
20 | 1.6689 | 0.05202 | 0.0304 | 32.0819

## 141. Re 18M Mach 0.25 (1)
BIGFOIL.COM POLAR EXPORT
HN-478S
HN-478S |  |  |  | Cl Max: | 0.924 | at alpha= | 9 | deg
JavaFoil+Calcfoil stall+Eppler ext transition |  |  |  | L/D Max: | 101.937 | at alpha= | 7.5 | deg
Re: | 18000000 |  |  | Cd Min: | 0.00586 | at alpha= | 0 | deg
Mach: | 0.25 |  |  | Cl=0 at alpha= | 0 | deg
|  |  |  | @ Cl=0.1, Cd= | 0.0058862
|  |  |  | @ Cl=0.4, Cd= | 0.08967
|  |  |  | @ Cl=0.6, Cd= | 0.08967
alpha (deg) | Cl | Cd | Cm | Cl/Cd
-14.5 | -0.287 | 0.09755 | 0.007 | -2.942
-14 | -0.369 | 0.08812 | 0.007 | -4.183
-13.5 | -0.445 | 0.07797 | 0.007 | -5.71
-13 | -0.522 | 0.06425 | 0.008 | -8.131
-12.5 | -0.615 | 0.04 | 0.009 | -15.375
-12 | -0.704 | 0.02463 | 0.009 | -28.601
-11.5 | -0.782 | 0.01704 | 0.009 | -45.905
-11 | -0.843 | 0.01391 | 0.009 | -60.583
-10.5 | -0.886 | 0.01229 | 0.009 | -72.11
-10 | -0.912 | 0.0114 | 0.008 | -80.062
-9.5 | -0.924 | 0.00979 | 0.008 | -94.392
-9 | -0.924 | 0.01094 | 0.008 | -84.477
-8.5 | -0.91 | 0.01016 | 0.007 | -89.635
-8 | -0.887 | 0.0087 | 0.007 | -101.926
-7.5 | -0.855 | 0.00839 | 0.006 | -101.937
-7 | -0.815 | 0.00808 | 0.006 | -100.886
-6.5 | -0.77 | 0.00779 | 0.005 | -98.824
-6 | -0.718 | 0.00752 | 0.005 | -95.528
-5.5 | -0.663 | 0.00732 | 0.005 | -90.553
-5 | -0.606 | 0.00704 | 0.004 | -86.121
-4.5 | -0.548 | 0.00677 | 0.004 | -80.888
-4 | -0.488 | 0.00653 | 0.003 | -74.771
-3.5 | -0.428 | 0.00635 | 0.003 | -67.487
-3 | -0.368 | 0.0062 | 0.003 | -59.291
-2.5 | -0.307 | 0.00608 | 0.002 | -50.451
-2 | -0.246 | 0.006 | 0.002 | -40.933
-1.5 | -0.184 | 0.00595 | 0.001 | -31.014
-1 | -0.123 | 0.00589 | 0.001 | -20.871
-0.5 | -0.062 | 0.00588 | 0 | -10.462
0 | 0 | 0.00586 | 0 | 0
0.5 | 0.062 | 0.00588 | 0 | 10.462
1 | 0.123 | 0.00589 | -0.001 | 20.871
1.5 | 0.184 | 0.00595 | -0.001 | 31.014
2 | 0.246 | 0.006 | -0.002 | 40.933
2.5 | 0.307 | 0.00608 | -0.002 | 50.451
3 | 0.368 | 0.0062 | -0.003 | 59.291
3.5 | 0.428 | 0.00635 | -0.003 | 67.487
4 | 0.488 | 0.00653 | -0.003 | 74.771
4.5 | 0.548 | 0.00677 | -0.004 | 80.888
5 | 0.606 | 0.00704 | -0.004 | 86.121
5.5 | 0.663 | 0.00732 | -0.005 | 90.553
6 | 0.718 | 0.00752 | -0.005 | 95.528
6.5 | 0.77 | 0.00779 | -0.005 | 98.824
7 | 0.815 | 0.00808 | -0.006 | 100.886
7.5 | 0.855 | 0.00839 | -0.006 | 101.937
8 | 0.887 | 0.0087 | -0.007 | 101.926
8.5 | 0.91 | 0.01016 | -0.007 | 89.635
9 | 0.924 | 0.01094 | -0.008 | 84.481
9.5 | 0.924 | 0.00979 | -0.008 | 94.392
10 | 0.912 | 0.01139 | -0.008 | 80.144
10.5 | 0.886 | 0.01229 | -0.009 | 72.11
11 | 0.843 | 0.01391 | -0.009 | 60.583
11.5 | 0.782 | 0.01704 | -0.009 | 45.905
12 | 0.704 | 0.02466 | -0.009 | 28.558
12.5 | 0.615 | 0.04 | -0.009 | 15.375
13 | 0.522 | 0.06425 | -0.008 | 8.131
13.5 | 0.444 | 0.08016 | -0.007 | 5.535
14 | 0.368 | 0.08967 | -0.007 | 4.102

## 142. Re 18M Mach 0.25 (2)
BIGFOIL.COM POLAR EXPORT
HN-478S
HN-478S |  |  |  | Cl Max: | 1.5622 | at alpha= | 15.5 | deg
XFOIL ncrit=9 |  |  |  | L/D Max: | 124.17 | at alpha= | 10 | deg
Re: | 18000000 |  |  | Cd Min: | 0.16399 | at alpha= | 20 | deg
Mach: | 0.25 |  |  | Cl=0 at alpha= | 0 | deg
|  |  |  | @ Cl=0.1, Cd= | 0.004697
|  |  |  | @ Cl=0.4, Cd= | 0.0052523
|  |  |  | @ Cl=0.6, Cd= | 0.0059301
alpha (deg) | Cl | Cd | Cm | Cl/Cd
-20 | -1.0593 | 0.1631 | 0.0254 | -6.4948
-19.5 | -1.1881 | 0.12904 | 0.0021 | -9.2072
-19 | -1.2388 | 0.11641 | -0.0018 | -10.6417
-18.5 | -1.3473 | 0.09372 | -0.0134 | -14.3758
-18 | -1.4325 | 0.07396 | -0.0247 | -19.3686
-17.5 | -1.4592 | 0.06282 | -0.0305 | -23.2283
-17 | -1.5107 | 0.04902 | -0.0382 | -30.818
-16.5 | -1.5417 | 0.03875 | -0.043 | -39.7858
-16 | -1.5579 | 0.03109 | -0.0451 | -50.1094
-15.5 | -1.5729 | 0.02452 | -0.0449 | -64.1476
-15 | -1.5558 | 0.02056 | -0.0439 | -75.6712
-14.5 | -1.5529 | 0.01811 | -0.0369 | -85.7482
-14 | -1.5371 | 0.01688 | -0.0292 | -91.0604
-13.5 | -1.5079 | 0.01523 | -0.0239 | -99.0085
-13 | -1.4694 | 0.01386 | -0.0197 | -106.0173
-12.5 | -1.4233 | 0.01286 | -0.0166 | -110.6765
-12 | -1.3756 | 0.01191 | -0.0137 | -115.4996
-11.5 | -1.3259 | 0.01111 | -0.0111 | -119.3429
-11 | -1.27 | 0.01039 | -0.0097 | -122.2329
-10.5 | -1.2021 | 0.00972 | -0.0109 | -123.6728
-10 | -1.1524 | 0.00927 | -0.0082 | -124.315
-9.5 | -1.0976 | 0.00886 | -0.0067 | -123.8826
-9 | -1.0418 | 0.00844 | -0.0055 | -123.436
-8.5 | -0.9856 | 0.00805 | -0.0045 | -122.4348
-8 | -0.9291 | 0.00766 | -0.0035 | -121.2924
-7.5 | -0.8735 | 0.00715 | -0.0025 | -122.1678
-7 | -0.8158 | 0.00685 | -0.0019 | -119.0949
-6.5 | -0.7579 | 0.00657 | -0.0014 | -115.3577
-6 | -0.6997 | 0.00634 | -0.001 | -110.3628
-5.5 | -0.6416 | 0.00611 | -0.0007 | -105.0082
-5 | -0.5838 | 0.00586 | -0.0004 | -99.6246
-4.5 | -0.526 | 0.0056 | -0.0001 | -93.9286
-4 | -0.4674 | 0.00542 | 0 | -86.2362
-3.5 | -0.4089 | 0.0053 | 0.0001 | -77.1509
-3 | -0.3506 | 0.0051 | 0.0002 | -68.7451
-2.5 | -0.2925 | 0.00493 | 0.0003 | -59.3306
-2 | -0.2339 | 0.00483 | 0.0002 | -48.4265
-1.5 | -0.1754 | 0.00475 | 0.0002 | -36.9263
-1 | -0.1168 | 0.00472 | 0.0001 | -24.7458
-0.5 | -0.0585 | 0.00464 | 0.0001 | -12.6078
0 | 0 | 0.00464 | 0 | 0
0.5 | 0.0584 | 0.00464 | -0.0001 | 12.5862
1 | 0.1168 | 0.00472 | -0.0001 | 24.7458
1.5 | 0.1753 | 0.00475 | -0.0002 | 36.9053
2 | 0.2339 | 0.00483 | -0.0002 | 48.4265
2.5 | 0.2925 | 0.00493 | -0.0003 | 59.3306
3 | 0.3505 | 0.0051 | -0.0002 | 68.7255
3.5 | 0.409 | 0.00528 | -0.0001 | 77.4621
4 | 0.4674 | 0.00542 | 0 | 86.2362
4.5 | 0.526 | 0.0056 | 0.0001 | 93.9286
5 | 0.5838 | 0.00586 | 0.0004 | 99.6246
5.5 | 0.6416 | 0.00611 | 0.0007 | 105.0082
6 | 0.6998 | 0.00634 | 0.001 | 110.3785
6.5 | 0.7579 | 0.00657 | 0.0014 | 115.3577
7 | 0.8158 | 0.00685 | 0.0019 | 119.0949
7.5 | 0.8734 | 0.00716 | 0.0025 | 121.9832
8 | 0.9292 | 0.00763 | 0.0035 | 121.7824
8.5 | 0.9854 | 0.00806 | 0.0045 | 122.2581
10 | 1.1523 | 0.00928 | 0.0083 | 124.1703
10.5 | 1.2022 | 0.0097 | 0.0108 | 123.9381
11 | 1.2699 | 0.01039 | 0.0097 | 122.2233
11.5 | 1.3256 | 0.01111 | 0.0111 | 119.3159
12 | 1.3755 | 0.0119 | 0.0137 | 115.5882
12.5 | 1.4237 | 0.01281 | 0.0165 | 111.1397
13 | 1.4679 | 0.01394 | 0.0199 | 105.3013
13.5 | 1.508 | 0.0152 | 0.0239 | 99.2105
14 | 1.5374 | 0.01685 | 0.0292 | 91.2404
14.5 | 1.5451 | 0.01842 | 0.0378 | 83.8817
15 | 1.5589 | 0.02035 | 0.0438 | 76.6044
15.5 | 1.5622 | 0.02532 | 0.0451 | 61.6983
16 | 1.5573 | 0.03106 | 0.0453 | 50.1384
16.5 | 1.5461 | 0.03823 | 0.0433 | 40.4421
17 | 1.5121 | 0.04882 | 0.0383 | 30.973
17.5 | 1.4735 | 0.0609 | 0.0318 | 24.1954
18 | 1.4319 | 0.07409 | 0.0245 | 19.3265
18.5 | 1.3599 | 0.09196 | 0.0145 | 14.788
19.5 | 1.1318 | 0.13941 | -0.0095 | 8.1185
20 | 1.0558 | 0.16399 | -0.0261 | 6.4382

## 143. Re 18M Mach 0.50 (1)
BIGFOIL.COM POLAR EXPORT
HN-478S
HN-478S |  |  |  | Cl Max: | 1.088 | at alpha= | 20 | deg
JavaFoil+Calcfoil stall+Eppler ext transition |  |  |  | L/D Max: | 94.093 | at alpha= | 6.5 | deg
Re: | 18000000 |  |  | Cd Min: | 0.00601 | at alpha= | 0 | deg
Mach: | 0.5 |  |  | Cl=0 at alpha= | 0 | deg
|  |  |  | @ Cl=0.1, Cd= | 0.0060491
|  |  |  | @ Cl=0.4, Cd= | 0.0064877
|  |  |  | @ Cl=0.6, Cd= | 0.0071526
alpha (deg) | Cl | Cd | Cm | Cl/Cd
-20 | -1.088 | 0.18472 | 0.011 | -5.889
-19.5 | -1.06 | 0.1805 | 0.011 | -5.872
-19 | -1.033 | 0.17634 | 0.01 | -5.857
-18.5 | -1.005 | 0.18307 | 0.01 | -5.489
-18 | -0.981 | 0.1574 | 0.01 | -6.23
-17.5 | -0.954 | 0.14957 | 0.01 | -6.376
-17 | -0.925 | 0.14522 | 0.009 | -6.371
-16.5 | -0.898 | 0.14221 | 0.009 | -6.312
-16 | -0.87 | 0.13906 | 0.008 | -6.254
-15.5 | -0.846 | 0.1224 | 0.008 | -6.912
-15 | -0.82 | 0.11001 | 0.008 | -7.452
-14.5 | -0.791 | 0.10555 | 0.008 | -7.496
-14 | -0.766 | 0.09623 | 0.008 | -7.964
-13.5 | -0.748 | 0.08389 | 0.008 | -8.922
-13 | -0.732 | 0.07073 | 0.008 | -10.346
-12.5 | -0.758 | 0.03607 | 0.01 | -21.011
-12 | -0.662 | 0.07725 | 0.007 | -8.565
-11.5 | -0.681 | 0.04193 | 0.009 | -16.252
-11 | -0.7 | 0.02064 | 0.01 | -33.924
-10.5 | -0.592 | 0.05695 | 0.007 | -10.392
-10 | -0.644 | 0.01784 | 0.009 | -36.101
-9.5 | -0.629 | 0.0138 | 0.009 | -45.545
-9 | -0.57 | 0.01954 | 0.008 | -29.163
-8.5 | -0.568 | 0.01242 | 0.008 | -45.769
-8 | -0.504 | 0.01915 | 0.007 | -26.302
-7.5 | -0.746 | 0.01119 | 0.007 | -66.628
-7 | -0.834 | 0.01041 | 0.007 | -80.122
-6.5 | -0.826 | 0.00879 | 0.006 | -94.016
-6 | -0.784 | 0.00837 | 0.006 | -93.694
-5.5 | -0.73 | 0.00798 | 0.005 | -91.544
-5 | -0.671 | 0.0077 | 0.005 | -87.195
-4.5 | -0.609 | 0.00723 | 0.004 | -84.257
-4 | -0.544 | 0.00696 | 0.004 | -78.197
-3.5 | -0.478 | 0.00668 | 0.003 | -71.509
-3 | -0.411 | 0.00652 | 0.003 | -62.995
-2.5 | -0.343 | 0.00632 | 0.002 | -54.226
-2 | -0.275 | 0.0062 | 0.002 | -44.269
-1.5 | -0.206 | 0.00613 | 0.001 | -33.588
-1 | -0.137 | 0.00606 | 0.001 | -22.674
-0.5 | -0.069 | 0.00604 | 0 | -11.378
0 | 0 | 0.00601 | 0 | 0
0.5 | 0.069 | 0.00604 | 0 | 11.378
1 | 0.137 | 0.00606 | -0.001 | 22.674
1.5 | 0.206 | 0.00613 | -0.001 | 33.588
2 | 0.275 | 0.0062 | -0.002 | 44.269
2.5 | 0.343 | 0.00632 | -0.002 | 54.276
3 | 0.411 | 0.00652 | -0.003 | 62.995
3.5 | 0.478 | 0.00668 | -0.003 | 71.509
4 | 0.544 | 0.00692 | -0.004 | 78.61
4.5 | 0.609 | 0.00719 | -0.004 | 84.714
5 | 0.671 | 0.0077 | -0.005 | 87.195
5.5 | 0.73 | 0.00799 | -0.005 | 91.365
6 | 0.784 | 0.00837 | -0.006 | 93.762
6.5 | 0.826 | 0.00878 | -0.006 | 94.093
7 | 0.834 | 0.01035 | -0.007 | 80.619
7.5 | 0.746 | 0.01121 | -0.007 | 66.53
8 | 0.5 | 0.02023 | -0.007 | 24.718
8.5 | 0.568 | 0.01243 | -0.008 | 45.722
9 | 0.567 | 0.02041 | -0.008 | 27.775
9.5 | 0.629 | 0.01374 | -0.009 | 45.781
10 | 0.643 | 0.01813 | -0.009 | 35.451
10.5 | 0.592 | 0.05698 | -0.007 | 10.388
11 | 0.702 | 0.02013 | -0.01 | 34.882
11.5 | 0.681 | 0.042 | -0.009 | 16.222
12 | 0.662 | 0.07662 | -0.007 | 8.643
12.5 | 0.758 | 0.03617 | -0.01 | 20.946
13 | 0.735 | 0.06876 | -0.009 | 10.684
13.5 | 0.749 | 0.08333 | -0.008 | 8.99
14 | 0.766 | 0.09621 | -0.008 | 7.967
14.5 | 0.792 | 0.10528 | -0.008 | 7.519
15 | 0.82 | 0.10936 | -0.008 | 7.498
15.5 | 0.846 | 0.12178 | -0.008 | 6.947
16 | 0.869 | 0.13761 | -0.008 | 6.318
16.5 | 0.898 | 0.1413 | -0.009 | 6.354
17 | 0.925 | 0.14606 | -0.009 | 6.335
17.5 | 0.954 | 0.14969 | -0.01 | 6.371
18 | 0.98 | 0.15845 | -0.01 | 6.188
18.5 | 1.005 | 0.17042 | -0.01 | 5.899
19 | 1.033 | 0.17454 | -0.01 | 5.917
19.5 | 1.06 | 0.18013 | -0.011 | 5.885
20 | 1.088 | 0.18516 | -0.011 | 5.876

## 144. Re 18M Mach 0.50 (2)
BIGFOIL.COM POLAR EXPORT
HN-478S
HN-478S |  |  |  | Cl Max: | 1.0229 | at alpha= | 7.5 | deg
XFOIL ncrit=9 |  |  |  | L/D Max: | 123.838 | at alpha= | 7.5 | deg
Re: | 18000000 |  |  | Cd Min: | 0.00827 | at alpha= | -7.5 | deg
Mach: | 0.5 |  |  | Cl=0 at alpha= | 0 | deg
|  |  |  | @ Cl=0.1, Cd= | 0.0047203
|  |  |  | @ Cl=0.4, Cd= | 0.0052383
|  |  |  | @ Cl=0.6, Cd= | 0.0059261
alpha (deg) | Cl | Cd | Cm | Cl/Cd
-7.5 | -1.023 | 0.00827 | -0.0165 | -123.7001
-7 | -0.9508 | 0.0078 | -0.0132 | -121.8974
-6.5 | -0.8813 | 0.00724 | -0.0104 | -121.7265
-6 | -0.8108 | 0.00688 | -0.0083 | -117.8488
-5.5 | -0.7407 | 0.00659 | -0.0065 | -112.3976
-5 | -0.6714 | 0.00629 | -0.0051 | -106.7409
-4.5 | -0.6039 | 0.00593 | -0.0037 | -101.8381
-4 | -0.5356 | 0.00569 | -0.0028 | -94.1301
-3.5 | -0.4677 | 0.00547 | -0.002 | -85.5027
-3 | -0.4007 | 0.00524 | -0.0014 | -76.4695
-2.5 | -0.3335 | 0.00504 | -0.0009 | -66.1706
-2 | -0.2662 | 0.00493 | -0.0006 | -53.9959
-1.5 | -0.1995 | 0.00482 | -0.0004 | -41.39
-1 | -0.1327 | 0.00473 | -0.0002 | -28.055
-0.5 | -0.0664 | 0.00469 | -0.0001 | -14.1578
0 | 0 | 0.00462 | 0 | 0
0.5 | 0.0664 | 0.0047 | 0.0001 | 14.1277
1 | 0.1327 | 0.00474 | 0.0002 | 27.9958
1.5 | 0.1994 | 0.00482 | 0.0004 | 41.3693
2 | 0.2662 | 0.00493 | 0.0006 | 53.9959
2.5 | 0.3334 | 0.00505 | 0.0009 | 66.0198
3 | 0.4006 | 0.00524 | 0.0014 | 76.4504
3.5 | 0.4679 | 0.00544 | 0.002 | 86.011
4 | 0.5355 | 0.00569 | 0.0028 | 94.1125
4.5 | 0.6038 | 0.00594 | 0.0037 | 101.6498
5 | 0.6713 | 0.0063 | 0.0051 | 106.5556
5.5 | 0.7407 | 0.00658 | 0.0065 | 112.5684
6 | 0.8107 | 0.00689 | 0.0083 | 117.6633
6.5 | 0.8813 | 0.00724 | 0.0104 | 121.7265
7 | 0.9507 | 0.00779 | 0.0132 | 122.0411
7.5 | 1.0229 | 0.00826 | 0.0165 | 123.8378

## 145. Re 20M Mach 0.00 (1)
BIGFOIL.COM POLAR EXPORT
HN-478S
HN-478S |  |  |  | Cl Max: | 0.976 | at alpha= | 10.5 | deg
JavaFoil+Calcfoil stall+Eppler ext transition |  |  |  | L/D Max: | 105.939 | at alpha= | 8 | deg
Re: | 20000000 |  |  | Cd Min: | 0.0058 | at alpha= | 0 | deg
Mach: | 0 |  |  | Cl=0 at alpha= | 0 | deg
|  |  |  | @ Cl=0.1, Cd= | 0.0058639
|  |  |  | @ Cl=0.4, Cd= | 0.0062169
|  |  |  | @ Cl=0.6, Cd= | 0.0068993
alpha (deg) | Cl | Cd | Cm | Cl/Cd
-15.5 | -0.663 | 0.06774 | 0.009 | -9.786
-15 | -0.707 | 0.0526 | 0.01 | -13.447
-14.5 | -0.755 | 0.03896 | 0.01 | -19.376
-14 | -0.802 | 0.02879 | 0.01 | -27.845
-13.5 | -0.846 | 0.02181 | 0.01 | -38.77
-13 | -0.883 | 0.01787 | 0.01 | -49.421
-12.5 | -0.917 | 0.01501 | 0.01 | -61.113
-12 | -0.944 | 0.01329 | 0.009 | -71.05
-11.5 | -0.963 | 0.01223 | 0.009 | -78.759
-11 | -0.973 | 0.0114 | 0.009 | -85.396
-10.5 | -0.976 | 0.00985 | 0.008 | -99.038
-10 | -0.971 | 0.0111 | 0.008 | -87.499
-9.5 | -0.958 | 0.01044 | 0.008 | -91.735
-9 | -0.937 | 0.00987 | 0.007 | -95.008
-8.5 | -0.911 | 0.00876 | 0.007 | -103.91
-8 | -0.878 | 0.00829 | 0.006 | -105.939
-7.5 | -0.84 | 0.00801 | 0.006 | -104.832
-7 | -0.797 | 0.00775 | 0.006 | -102.831
-6.5 | -0.75 | 0.00749 | 0.005 | -100.146
-6 | -0.698 | 0.00726 | 0.005 | -96.176
-5.5 | -0.644 | 0.00708 | 0.004 | -90.879
-5 | -0.588 | 0.00685 | 0.004 | -85.83
-4.5 | -0.531 | 0.0066 | 0.004 | -80.48
-4 | -0.473 | 0.00638 | 0.003 | -74.136
-3.5 | -0.415 | 0.00625 | 0.003 | -66.387
-3 | -0.356 | 0.00612 | 0.002 | -58.244
-2.5 | -0.297 | 0.006 | 0.002 | -49.52
-2 | -0.238 | 0.00595 | 0.002 | -39.973
-1.5 | -0.179 | 0.00588 | 0.001 | -30.357
-1 | -0.119 | 0.00588 | 0.001 | -20.247
-0.5 | -0.06 | 0.00583 | 0 | -10.217
0 | 0 | 0.0058 | 0 | 0
0.5 | 0.06 | 0.00583 | 0 | 10.217
1 | 0.119 | 0.00588 | -0.001 | 20.247
1.5 | 0.179 | 0.00588 | -0.001 | 30.357
2 | 0.238 | 0.00595 | -0.002 | 39.973
2.5 | 0.297 | 0.006 | -0.002 | 49.52
3 | 0.356 | 0.00612 | -0.002 | 58.244
3.5 | 0.415 | 0.00625 | -0.003 | 66.387
4 | 0.473 | 0.00638 | -0.003 | 74.136
4.5 | 0.531 | 0.0066 | -0.004 | 80.48
5 | 0.588 | 0.00685 | -0.004 | 85.83
5.5 | 0.644 | 0.00708 | -0.004 | 90.879
6 | 0.698 | 0.00726 | -0.005 | 96.176
6.5 | 0.75 | 0.00749 | -0.005 | 100.146
7 | 0.797 | 0.00775 | -0.006 | 102.831
7.5 | 0.84 | 0.00801 | -0.006 | 104.832
8 | 0.878 | 0.00829 | -0.006 | 105.939
8.5 | 0.911 | 0.00876 | -0.007 | 103.91
9 | 0.937 | 0.00987 | -0.007 | 95.008
9.5 | 0.958 | 0.01044 | -0.008 | 91.737
10 | 0.971 | 0.0111 | -0.008 | 87.504
10.5 | 0.976 | 0.00985 | -0.008 | 99.038
11 | 0.973 | 0.0114 | -0.009 | 85.396
11.5 | 0.963 | 0.01223 | -0.009 | 78.759
12 | 0.944 | 0.01329 | -0.009 | 71.05
12.5 | 0.917 | 0.01501 | -0.01 | 61.113
13 | 0.883 | 0.01787 | -0.01 | 49.421
13.5 | 0.846 | 0.02181 | -0.01 | 38.77
14 | 0.802 | 0.02879 | -0.01 | 27.845
14.5 | 0.755 | 0.03896 | -0.01 | 19.376
15 | 0.707 | 0.0526 | -0.01 | 13.447
15.5 | 0.663 | 0.06774 | -0.009 | 9.786

## 146. Re 20M Mach 0.00 (2)
BIGFOIL.COM POLAR EXPORT
HN-478S
HN-478S |  |  |  | Cl Max: | 1.7582 | at alpha= | 19.5 | deg
XFOIL ncrit=9 |  |  |  | L/D Max: | 129.632 | at alpha= | 11 | deg
Re: | 20000000 |  |  | Cd Min: | 0.03844 | at alpha= | -20 | deg
Mach: | 0 |  |  | Cl=0 at alpha= | 0 | deg
|  |  |  | @ Cl=0.1, Cd= | 0.0047099
|  |  |  | @ Cl=0.4, Cd= | 0.0052239
|  |  |  | @ Cl=0.6, Cd= | 0.0058586
alpha (deg) | Cl | Cd | Cm | Cl/Cd
-20 | -1.756 | 0.03844 | -0.0329 | -45.6816
-19.5 | -1.7609 | 0.03273 | -0.034 | -53.8008
-19 | -1.7545 | 0.02855 | -0.0341 | -61.4536
-18.5 | -1.7437 | 0.02505 | -0.0336 | -69.6088
-18 | -1.7229 | 0.02221 | -0.0334 | -77.5732
-17.5 | -1.693 | 0.02023 | -0.033 | -83.6876
-17 | -1.6794 | 0.01861 | -0.0286 | -90.2418
-16.5 | -1.6655 | 0.01738 | -0.0231 | -95.8285
-16 | -1.6478 | 0.01646 | -0.0173 | -100.1094
-15.5 | -1.6198 | 0.01517 | -0.0136 | -106.7765
-15 | -1.5827 | 0.01425 | -0.0112 | -111.0667
-14.5 | -1.5423 | 0.01342 | -0.0092 | -114.9255
-14 | -1.4987 | 0.01271 | -0.0076 | -117.915
-13.5 | -1.454 | 0.01203 | -0.0062 | -120.8645
-13 | -1.4076 | 0.01143 | -0.005 | -123.1496
-12.5 | -1.3605 | 0.01084 | -0.0038 | -125.5074
-12 | -1.3127 | 0.0103 | -0.0027 | -127.4466
-11.5 | -1.2608 | 0.00977 | -0.0024 | -129.0481
-11 | -1.1991 | 0.00925 | -0.0042 | -129.6324
-10.5 | -1.1519 | 0.00891 | -0.0027 | -129.2817
-10 | -1.1013 | 0.00856 | -0.0019 | -128.6565
-9 | -0.9969 | 0.00786 | -0.0008 | -126.8321
-8.5 | -0.944 | 0.00753 | -0.0004 | -125.3652
-8 | -0.8913 | 0.00711 | 0 | -125.3586
-7.5 | -0.8374 | 0.0068 | 0.0003 | -123.1471
-7 | -0.7825 | 0.00658 | 0.0004 | -118.921
-6.5 | -0.7276 | 0.00635 | 0.0005 | -114.5827
-6 | -0.6724 | 0.00613 | 0.0006 | -109.69
-5.5 | -0.617 | 0.00592 | 0.0006 | -104.223
-5 | -0.5616 | 0.00572 | 0.0007 | -98.1818
-4.5 | -0.5063 | 0.00548 | 0.0007 | -92.3905
-4 | -0.4503 | 0.00534 | 0.0007 | -84.3258
-3.5 | -0.394 | 0.00521 | 0.0006 | -75.6238
-3 | -0.338 | 0.00504 | 0.0006 | -67.0635
-2.5 | -0.2819 | 0.00492 | 0.0005 | -57.2967
-2 | -0.2256 | 0.00481 | 0.0004 | -46.9023
-1.5 | -0.1692 | 0.00474 | 0.0003 | -35.6962
-1 | -0.1127 | 0.00473 | 0.0002 | -23.8266
-0.5 | -0.0563 | 0.00464 | 0.0001 | -12.1336
0 | 0 | 0.00468 | 0 | 0
0.5 | 0.0563 | 0.00464 | -0.0001 | 12.1336
1 | 0.1126 | 0.00473 | -0.0002 | 23.8055
1.5 | 0.1691 | 0.00475 | -0.0003 | 35.6
2 | 0.2256 | 0.00481 | -0.0004 | 46.9023
2.5 | 0.2819 | 0.00491 | -0.0005 | 57.4134
3 | 0.338 | 0.00505 | -0.0006 | 66.9307
3.5 | 0.394 | 0.00521 | -0.0006 | 75.6238
4 | 0.4502 | 0.00534 | -0.0007 | 84.3071
4.5 | 0.5063 | 0.00548 | -0.0007 | 92.3905
5 | 0.5616 | 0.00572 | -0.0007 | 98.1818
5.5 | 0.617 | 0.00592 | -0.0006 | 104.223
6 | 0.6724 | 0.00612 | -0.0005 | 109.8693
6.5 | 0.7275 | 0.00634 | -0.0005 | 114.7476
7 | 0.7825 | 0.00657 | -0.0004 | 119.102
7.5 | 0.8374 | 0.0068 | -0.0003 | 123.1471
8 | 0.8914 | 0.0071 | 0 | 125.5493
8.5 | 0.9439 | 0.00754 | 0.0005 | 125.1857
9 | 0.997 | 0.00785 | 0.0008 | 127.0064
10 | 1.1012 | 0.00857 | 0.0019 | 128.4947
10.5 | 1.1519 | 0.00891 | 0.0027 | 129.2817
11 | 1.1991 | 0.00925 | 0.0042 | 129.6324
11.5 | 1.2607 | 0.00977 | 0.0024 | 129.0379
12 | 1.3125 | 0.0103 | 0.0027 | 127.4272
12.5 | 1.3603 | 0.01084 | 0.0038 | 125.4889
13 | 1.4076 | 0.01141 | 0.005 | 123.3655
13.5 | 1.4538 | 0.01203 | 0.0062 | 120.8479
14 | 1.4986 | 0.01271 | 0.0076 | 117.9072
14.5 | 1.5416 | 0.01345 | 0.0093 | 114.6171
15 | 1.5834 | 0.01419 | 0.0111 | 111.5856
16 | 1.6475 | 0.01646 | 0.0174 | 100.0911
16.5 | 1.6751 | 0.01703 | 0.0216 | 98.3617
17 | 1.68 | 0.01857 | 0.0286 | 90.4685
17.5 | 1.6951 | 0.02009 | 0.0329 | 84.3753
18 | 1.7169 | 0.02213 | 0.0346 | 77.5825
18.5 | 1.743 | 0.02493 | 0.0339 | 69.9158
19 | 1.7543 | 0.02841 | 0.0344 | 61.7494
19.5 | 1.7582 | 0.03285 | 0.0342 | 53.5221
20 | 1.7562 | 0.03827 | 0.0331 | 45.8897

## 147. Re 20M Mach 0.10 (1)
BIGFOIL.COM POLAR EXPORT
HN-478S
HN-478S |  |  |  | Cl Max: | 0.967 | at alpha= | 10.5 | deg
JavaFoil+Calcfoil stall+Eppler ext transition |  |  |  | L/D Max: | 105.547 | at alpha= | 8 | deg
Re: | 20000000 |  |  | Cd Min: | 0.00581 | at alpha= | 0 | deg
Mach: | 0.1 |  |  | Cl=0 at alpha= | 0 | deg
|  |  |  | @ Cl=0.1, Cd= | 0.0058733
|  |  |  | @ Cl=0.4, Cd= | 0.0062225
|  |  |  | @ Cl=0.6, Cd= | 0.006907
alpha (deg) | Cl | Cd | Cm | Cl/Cd
-15.5 | -0.605 | 0.07877 | 0.009 | -7.686
-15 | -0.65 | 0.06397 | 0.009 | -10.155
-14.5 | -0.7 | 0.04785 | 0.01 | -14.627
-14 | -0.752 | 0.03437 | 0.01 | -21.892
-13.5 | -0.799 | 0.02633 | 0.01 | -30.353
-13 | -0.847 | 0.01978 | 0.01 | -42.809
-12.5 | -0.888 | 0.01596 | 0.01 | -55.615
-12 | -0.921 | 0.01381 | 0.009 | -66.65
-11.5 | -0.945 | 0.01249 | 0.009 | -75.659
-11 | -0.96 | 0.01163 | 0.009 | -82.614
-10.5 | -0.967 | 0.00935 | 0.008 | -103.398
-10 | -0.966 | 0.01131 | 0.008 | -85.404
-9.5 | -0.955 | 0.01051 | 0.008 | -90.829
-9 | -0.937 | 0.00997 | 0.007 | -93.922
-8.5 | -0.912 | 0.00882 | 0.007 | -103.339
-8 | -0.88 | 0.00834 | 0.007 | -105.547
-7.5 | -0.842 | 0.00805 | 0.006 | -104.598
-7 | -0.8 | 0.00779 | 0.006 | -102.73
-6.5 | -0.753 | 0.00752 | 0.005 | -100.135
-6 | -0.701 | 0.00728 | 0.005 | -96.302
-5.5 | -0.647 | 0.0071 | 0.005 | -91.053
-5 | -0.591 | 0.00687 | 0.004 | -85.992
-4.5 | -0.534 | 0.00662 | 0.004 | -80.672
-4 | -0.476 | 0.0064 | 0.003 | -74.345
-3.5 | -0.417 | 0.00626 | 0.003 | -66.607
-3 | -0.358 | 0.00613 | 0.002 | -58.435
-2.5 | -0.299 | 0.00601 | 0.002 | -49.7
-2 | -0.239 | 0.00596 | 0.002 | -40.129
-1.5 | -0.179 | 0.00589 | 0.001 | -30.477
-1 | -0.12 | 0.00589 | 0.001 | -20.325
-0.5 | -0.06 | 0.00584 | 0 | -10.259
0 | 0 | 0.00581 | 0 | 0
0.5 | 0.06 | 0.00584 | 0 | 10.259
1 | 0.12 | 0.00589 | -0.001 | 20.325
1.5 | 0.179 | 0.00589 | -0.001 | 30.477
2 | 0.239 | 0.00596 | -0.002 | 40.129
2.5 | 0.299 | 0.00601 | -0.002 | 49.7
3 | 0.358 | 0.00613 | -0.002 | 58.435
3.5 | 0.417 | 0.00626 | -0.003 | 66.607
4 | 0.476 | 0.0064 | -0.003 | 74.345
4.5 | 0.534 | 0.00662 | -0.004 | 80.672
5 | 0.591 | 0.00687 | -0.004 | 85.992
5.5 | 0.647 | 0.0071 | -0.005 | 91.053
6 | 0.701 | 0.00728 | -0.005 | 96.302
6.5 | 0.753 | 0.00752 | -0.005 | 100.135
7 | 0.8 | 0.00779 | -0.006 | 102.73
7.5 | 0.842 | 0.00805 | -0.006 | 104.598
8 | 0.88 | 0.00834 | -0.007 | 105.547
8.5 | 0.912 | 0.00882 | -0.007 | 103.339
9 | 0.937 | 0.00997 | -0.007 | 93.922
9.5 | 0.955 | 0.01051 | -0.008 | 90.831
10 | 0.966 | 0.01131 | -0.008 | 85.41
10.5 | 0.967 | 0.00935 | -0.008 | 103.398
11 | 0.96 | 0.01163 | -0.009 | 82.614
11.5 | 0.945 | 0.01249 | -0.009 | 75.659
12 | 0.921 | 0.01381 | -0.009 | 66.65
12.5 | 0.888 | 0.01596 | -0.01 | 55.615
13 | 0.847 | 0.01978 | -0.01 | 42.809
13.5 | 0.799 | 0.02633 | -0.01 | 30.353
14 | 0.752 | 0.03437 | -0.01 | 21.892
14.5 | 0.7 | 0.04785 | -0.01 | 14.627
15 | 0.65 | 0.06397 | -0.009 | 10.155
15.5 | 0.605 | 0.07877 | -0.009 | 7.686

## 148. Re 20M Mach 0.10 (2)
BIGFOIL.COM POLAR EXPORT
HN-478S
HN-478S |  |  |  | Cl Max: | 1.7306 | at alpha= | 19 | deg
XFOIL ncrit=9 |  |  |  | L/D Max: | 128.997 | at alpha= | 11 | deg
Re: | 20000000 |  |  | Cd Min: | 0.04784 | at alpha= | -20 | deg
Mach: | 0.1 |  |  | Cl=0 at alpha= | 0 | deg
|  |  |  | @ Cl=0.1, Cd= | 0.0047089
|  |  |  | @ Cl=0.4, Cd= | 0.0052278
|  |  |  | @ Cl=0.6, Cd= | 0.0058613
alpha (deg) | Cl | Cd | Cm | Cl/Cd
-20 | -1.7047 | 0.04784 | -0.032 | -35.6334
-19.5 | -1.7264 | 0.0395 | -0.0349 | -43.7063
-19 | -1.7296 | 0.03373 | -0.0361 | -51.2778
-18.5 | -1.7292 | 0.02878 | -0.0364 | -60.0834
-18 | -1.7218 | 0.02485 | -0.0358 | -69.2877
-17.5 | -1.6978 | 0.0223 | -0.0352 | -76.1345
-17 | -1.6713 | 0.01994 | -0.0345 | -83.8164
-16.5 | -1.6582 | 0.01832 | -0.0296 | -90.5131
-16 | -1.6431 | 0.0172 | -0.0236 | -95.5291
-15.5 | -1.6217 | 0.01614 | -0.0182 | -100.4771
-14.5 | -1.5518 | 0.01392 | -0.0121 | -111.4799
-14 | -1.5086 | 0.01316 | -0.0102 | -114.6353
-13.5 | -1.465 | 0.01235 | -0.0083 | -118.6235
-13 | -1.4186 | 0.01167 | -0.0068 | -121.5596
-12.5 | -1.3712 | 0.01104 | -0.0054 | -124.2029
-12 | -1.323 | 0.01047 | -0.0041 | -126.361
-11.5 | -1.2713 | 0.00992 | -0.0035 | -128.1552
-11 | -1.2086 | 0.00937 | -0.0052 | -128.9861
-10.5 | -1.1605 | 0.00901 | -0.0036 | -128.8013
-10 | -1.1095 | 0.00865 | -0.0027 | -128.2659
-9.5 | -1.0569 | 0.00831 | -0.0021 | -127.1841
-9 | -1.0039 | 0.00794 | -0.0015 | -126.4358
-8.5 | -0.9506 | 0.00759 | -0.001 | -125.2437
-8 | -0.8969 | 0.00723 | -0.0005 | -124.0526
-7.5 | -0.8432 | 0.00683 | -0.0001 | -123.4553
-7 | -0.7877 | 0.00661 | 0.0001 | -119.1679
-6.5 | -0.7324 | 0.00637 | 0.0002 | -114.9765
-6 | -0.6767 | 0.00615 | 0.0003 | -110.0325
-5.5 | -0.6209 | 0.00594 | 0.0004 | -104.5286
-5 | -0.5651 | 0.00573 | 0.0005 | -98.6213
-4.5 | -0.5094 | 0.00549 | 0.0006 | -92.7869
-4 | -0.453 | 0.00535 | 0.0006 | -84.6729
-3.5 | -0.3964 | 0.00522 | 0.0006 | -75.9387
-3 | -0.34 | 0.00505 | 0.0005 | -67.3267
-2.5 | -0.2835 | 0.00492 | 0.0005 | -57.622
-2 | -0.2269 | 0.00481 | 0.0004 | -47.1726
-1.5 | -0.1701 | 0.00474 | 0.0003 | -35.8861
-1 | -0.1133 | 0.00473 | 0.0002 | -23.9535
-0.5 | -0.0567 | 0.00464 | 0.0001 | -12.2198
0 | 0 | 0.00468 | 0 | 0
0.5 | 0.0566 | 0.00464 | -0.0001 | 12.1983
1 | 0.1133 | 0.00473 | -0.0002 | 23.9535
1.5 | 0.17 | 0.00475 | -0.0003 | 35.7895
2 | 0.2269 | 0.00481 | -0.0004 | 47.1726
2.5 | 0.2835 | 0.00491 | -0.0005 | 57.7393
3 | 0.34 | 0.00505 | -0.0005 | 67.3267
3.5 | 0.3963 | 0.00522 | -0.0005 | 75.9195
4 | 0.4529 | 0.00534 | -0.0006 | 84.8127
4.5 | 0.5094 | 0.00549 | -0.0006 | 92.7869
5 | 0.5651 | 0.00573 | -0.0005 | 98.6213
5.5 | 0.6209 | 0.00594 | -0.0004 | 104.5286
6 | 0.6767 | 0.00615 | -0.0003 | 110.0325
6.5 | 0.7323 | 0.00636 | -0.0002 | 115.1415
7 | 0.7877 | 0.0066 | -0.0001 | 119.3485
7.5 | 0.8432 | 0.00683 | 0.0001 | 123.4553
8 | 0.8976 | 0.00715 | 0.0004 | 125.5385
8.5 | 0.9504 | 0.0076 | 0.001 | 125.0526
9 | 1.004 | 0.00793 | 0.0015 | 126.6078
10.5 | 1.1605 | 0.00901 | 0.0036 | 128.8013
11 | 1.2087 | 0.00937 | 0.0052 | 128.9968
11.5 | 1.2712 | 0.00992 | 0.0035 | 128.1452
12 | 1.3228 | 0.01047 | 0.0041 | 126.3419
12.5 | 1.3711 | 0.01104 | 0.0054 | 124.1938
13 | 1.4186 | 0.01166 | 0.0068 | 121.6638
13.5 | 1.4648 | 0.01234 | 0.0083 | 118.7034
14 | 1.5085 | 0.01316 | 0.0102 | 114.6277
14.5 | 1.5501 | 0.01403 | 0.0124 | 110.4847
15 | 1.5912 | 0.01483 | 0.0146 | 107.296
16 | 1.6425 | 0.0172 | 0.0237 | 95.4942
16.5 | 1.6587 | 0.01828 | 0.0295 | 90.7385
17 | 1.6722 | 0.01987 | 0.0345 | 84.157
17.5 | 1.6937 | 0.02195 | 0.0366 | 77.1617
18 | 1.7203 | 0.02479 | 0.0361 | 69.3949
18.5 | 1.7299 | 0.02857 | 0.0367 | 60.5495
19 | 1.7306 | 0.03348 | 0.0364 | 51.6906
19.5 | 1.7219 | 0.03985 | 0.0349 | 43.2095
20 | 1.705 | 0.04768 | 0.0322 | 35.7592

## 149. Re 20M Mach 0.25 (1)
BIGFOIL.COM POLAR EXPORT
HN-478S
HN-478S |  |  |  | Cl Max: | 0.925 | at alpha= | 9.5 | deg
JavaFoil+Calcfoil stall+Eppler ext transition |  |  |  | L/D Max: | 102.937 | at alpha= | 7.5 | deg
Re: | 20000000 |  |  | Cd Min: | 0.00584 | at alpha= | 0 | deg
Mach: | 0.25 |  |  | Cl=0 at alpha= | 0 | deg
|  |  |  | @ Cl=0.1, Cd= | 0.0058887
|  |  |  | @ Cl=0.4, Cd= | 0.09622
|  |  |  | @ Cl=0.6, Cd= | 0.09622
alpha (deg) | Cl | Cd | Cm | Cl/Cd
-14.5 | -0.287 | 0.09622 | 0.007 | -2.987
-14 | -0.369 | 0.0865 | 0.007 | -4.27
-13.5 | -0.446 | 0.07709 | 0.007 | -5.783
-13 | -0.524 | 0.06294 | 0.008 | -8.319
-12.5 | -0.617 | 0.03858 | 0.009 | -15.994
-12 | -0.709 | 0.02298 | 0.009 | -30.841
-11.5 | -0.785 | 0.01632 | 0.009 | -48.136
-11 | -0.845 | 0.01353 | 0.009 | -62.401
-10.5 | -0.888 | 0.01205 | 0.009 | -73.675
-10 | -0.913 | 0.01122 | 0.008 | -81.339
-9.5 | -0.925 | 0.00963 | 0.008 | -96.051
-9 | -0.924 | 0.01072 | 0.008 | -86.178
-8.5 | -0.91 | 0.00999 | 0.007 | -91.173
-8 | -0.887 | 0.00862 | 0.007 | -102.908
-7.5 | -0.855 | 0.0083 | 0.006 | -102.937
-7 | -0.815 | 0.008 | 0.006 | -101.905
-6.5 | -0.77 | 0.00772 | 0.005 | -99.721
-6 | -0.718 | 0.00744 | 0.005 | -96.488
-5.5 | -0.663 | 0.00726 | 0.005 | -91.319
-5 | -0.606 | 0.00703 | 0.004 | -86.189
-4.5 | -0.548 | 0.00672 | 0.004 | -81.49
-4 | -0.488 | 0.00648 | 0.003 | -75.413
-3.5 | -0.428 | 0.00633 | 0.003 | -67.671
-3 | -0.368 | 0.00619 | 0.003 | -59.469
-2.5 | -0.307 | 0.00606 | 0.002 | -50.665
-2 | -0.246 | 0.006 | 0.002 | -40.932
-1.5 | -0.184 | 0.00593 | 0.001 | -31.099
-1 | -0.123 | 0.0059 | 0.001 | -20.845
-0.5 | -0.062 | 0.00587 | 0 | -10.479
0 | 0 | 0.00584 | 0 | 0
0.5 | 0.062 | 0.00587 | 0 | 10.479
1 | 0.123 | 0.0059 | -0.001 | 20.845
1.5 | 0.184 | 0.00593 | -0.001 | 31.099
2 | 0.246 | 0.006 | -0.002 | 40.932
2.5 | 0.307 | 0.00606 | -0.002 | 50.665
3 | 0.368 | 0.00619 | -0.003 | 59.469
3.5 | 0.428 | 0.00633 | -0.003 | 67.671
4 | 0.488 | 0.00648 | -0.003 | 75.413
4.5 | 0.548 | 0.00672 | -0.004 | 81.49
5 | 0.606 | 0.00703 | -0.004 | 86.189
5.5 | 0.663 | 0.00726 | -0.005 | 91.319
6 | 0.718 | 0.00744 | -0.005 | 96.488
6.5 | 0.77 | 0.00772 | -0.005 | 99.721
7 | 0.815 | 0.008 | -0.006 | 101.905
7.5 | 0.855 | 0.0083 | -0.006 | 102.937
8 | 0.887 | 0.00862 | -0.007 | 102.908
8.5 | 0.91 | 0.00999 | -0.007 | 91.173
9 | 0.924 | 0.01072 | -0.008 | 86.181
9.5 | 0.925 | 0.00963 | -0.008 | 96.051
10 | 0.913 | 0.01121 | -0.008 | 81.468
10.5 | 0.888 | 0.01205 | -0.009 | 73.675
11 | 0.845 | 0.01353 | -0.009 | 62.401
11.5 | 0.785 | 0.01632 | -0.009 | 48.136
12 | 0.709 | 0.02301 | -0.009 | 30.796
12.5 | 0.617 | 0.03858 | -0.009 | 15.994
13 | 0.524 | 0.06294 | -0.008 | 8.319
13.5 | 0.445 | 0.07821 | -0.007 | 5.69
14 | 0.369 | 0.08822 | -0.007 | 4.177
14.5 | 0.287 | 0.09622 | -0.007 | 2.987

## 150. Re 20M Mach 0.25 (2)
BIGFOIL.COM POLAR EXPORT
HN-478S
HN-478S |  |  |  | Cl Max: | 1.5718 | at alpha= | 15.5 | deg
XFOIL ncrit=9 |  |  |  | L/D Max: | 126.158 | at alpha= | 9.5 | deg
Re: | 20000000 |  |  | Cd Min: | 0.16775 | at alpha= | -20 | deg
Mach: | 0.25 |  |  | Cl=0 at alpha= | 0 | deg
|  |  |  | @ Cl=0.1, Cd= | 0.004704
|  |  |  | @ Cl=0.4, Cd= | 0.0052207
|  |  |  | @ Cl=0.6, Cd= | 0.0058769
alpha (deg) | Cl | Cd | Cm | Cl/Cd
-20 | -1.0374 | 0.16775 | 0.0285 | -6.1842
-19.5 | -1.1796 | 0.13058 | 0.0031 | -9.0335
-19 | -1.2176 | 0.12019 | 0.0009 | -10.1306
-18.5 | -1.3559 | 0.09284 | -0.0137 | -14.6047
-18 | -1.4584 | 0.07064 | -0.0267 | -20.6455
-17.5 | -1.4755 | 0.06088 | -0.0316 | -24.2362
-17 | -1.5319 | 0.04667 | -0.0395 | -32.8241
-16.5 | -1.5636 | 0.03662 | -0.0439 | -42.698
-16 | -1.5718 | 0.02999 | -0.0452 | -52.4108
-15.5 | -1.5865 | 0.02367 | -0.0444 | -67.0258
-15 | -1.5647 | 0.02009 | -0.0433 | -77.8845
-14.5 | -1.5618 | 0.01778 | -0.0359 | -87.8403
-14 | -1.5406 | 0.01671 | -0.0289 | -92.1963
-13.5 | -1.5115 | 0.01502 | -0.0235 | -100.6325
-13 | -1.4734 | 0.01359 | -0.0193 | -108.418
-12.5 | -1.4265 | 0.01263 | -0.0162 | -112.9454
-12 | -1.3786 | 0.01168 | -0.0133 | -118.0308
-11.5 | -1.3288 | 0.01088 | -0.0107 | -122.1324
-11 | -1.2657 | 0.01014 | -0.0108 | -124.8225
-10.5 | -1.2088 | 0.00961 | -0.0096 | -125.7856
-10 | -1.1556 | 0.00915 | -0.0077 | -126.2951
-9.5 | -1.1 | 0.00873 | -0.0063 | -126.0023
-8.5 | -0.9873 | 0.00796 | -0.0042 | -124.0327
-8 | -0.9305 | 0.00758 | -0.0033 | -122.7573
-7.5 | -0.8746 | 0.00709 | -0.0023 | -123.3568
-7 | -0.817 | 0.00676 | -0.0017 | -120.858
-6.5 | -0.7589 | 0.00651 | -0.0013 | -116.5745
-6 | -0.7006 | 0.00629 | -0.0009 | -111.3831
-5.5 | -0.6425 | 0.00606 | -0.0006 | -106.0231
-5 | -0.5844 | 0.00582 | -0.0003 | -100.4124
-4.5 | -0.5265 | 0.00557 | 0 | -94.5242
-4 | -0.468 | 0.0054 | 0.0001 | -86.6667
-3.5 | -0.4095 | 0.00525 | 0.0002 | -78
-3 | -0.3511 | 0.00506 | 0.0003 | -69.3874
-2.5 | -0.2927 | 0.00493 | 0.0003 | -59.3712
-2 | -0.2342 | 0.00483 | 0.0003 | -48.4886
-1.5 | -0.1756 | 0.00475 | 0.0002 | -36.9684
-1 | -0.1169 | 0.00473 | 0.0001 | -24.7146
-0.5 | -0.0585 | 0.00464 | 0.0001 | -12.6078
0 | 0 | 0.00467 | 0 | 0
0.5 | 0.0584 | 0.00464 | -0.0001 | 12.5862
1 | 0.1169 | 0.00473 | -0.0001 | 24.7146
1.5 | 0.1755 | 0.00475 | -0.0002 | 36.9474
2 | 0.2341 | 0.00483 | -0.0003 | 48.4679
2.5 | 0.2927 | 0.00493 | -0.0003 | 59.3712
3 | 0.3511 | 0.00507 | -0.0002 | 69.2505
3.5 | 0.4095 | 0.00525 | -0.0002 | 78
4 | 0.468 | 0.00539 | -0.0001 | 86.8275
4.5 | 0.5265 | 0.00557 | 0 | 94.5242
5 | 0.5845 | 0.00581 | 0.0003 | 100.6024
5.5 | 0.6424 | 0.00606 | 0.0006 | 106.0066
6 | 0.7006 | 0.00628 | 0.0009 | 111.5605
6.5 | 0.7589 | 0.0065 | 0.0013 | 116.7538
7 | 0.817 | 0.00676 | 0.0017 | 120.858
7.5 | 0.8746 | 0.00709 | 0.0023 | 123.3568
8 | 0.9307 | 0.00755 | 0.0033 | 123.2715
9 | 1.0439 | 0.00832 | 0.0052 | 125.4688
9.5 | 1.1001 | 0.00872 | 0.0063 | 126.1583
10 | 1.1555 | 0.00916 | 0.0077 | 126.1463
10.5 | 1.2089 | 0.0096 | 0.0096 | 125.9271
11 | 1.2657 | 0.01014 | 0.0108 | 124.8225
11.5 | 1.3285 | 0.01089 | 0.0107 | 121.9927
12 | 1.3786 | 0.01166 | 0.0133 | 118.2333
12.5 | 1.4271 | 0.01257 | 0.0161 | 113.5322
13 | 1.4712 | 0.01372 | 0.0196 | 107.2303
13.5 | 1.5117 | 0.01499 | 0.0235 | 100.8472
14 | 1.541 | 0.01667 | 0.0288 | 92.4415
14.5 | 1.5506 | 0.0182 | 0.0373 | 85.1978
15 | 1.5707 | 0.01972 | 0.043 | 79.6501
15.5 | 1.5718 | 0.02474 | 0.0447 | 63.5327
16 | 1.5701 | 0.03005 | 0.0453 | 52.2496
16.5 | 1.5683 | 0.03608 | 0.0442 | 43.4673
17 | 1.5351 | 0.04626 | 0.0398 | 33.1842
17.5 | 1.4985 | 0.05785 | 0.0337 | 25.9032
18 | 1.4576 | 0.07076 | 0.0266 | 20.5992
18.5 | 1.377 | 0.08979 | 0.0156 | 15.3358
19 | 1.2288 | 0.11885 | -0.0005 | 10.3391
19.5 | 1.1057 | 0.14437 | -0.0129 | 7.6588

## 151. Re 20M Mach 0.50 (1)
BIGFOIL.COM POLAR EXPORT
HN-478S
HN-478S |  |  |  | Cl Max: | 1.088 | at alpha= | 20 | deg
JavaFoil+Calcfoil stall+Eppler ext transition |  |  |  | L/D Max: | 94.846 | at alpha= | 6.5 | deg
Re: | 20000000 |  |  | Cd Min: | 0.00599 | at alpha= | 0 | deg
Mach: | 0.5 |  |  | Cl=0 at alpha= | 0 | deg
|  |  |  | @ Cl=0.1, Cd= | 0.0060482
|  |  |  | @ Cl=0.4, Cd= | 0.006466
|  |  |  | @ Cl=0.6, Cd= | 0.0071099
alpha (deg) | Cl | Cd | Cm | Cl/Cd
-20 | -1.088 | 0.18865 | 0.011 | -5.766
-19.5 | -1.06 | 0.18369 | 0.011 | -5.77
-19 | -1.033 | 0.17752 | 0.01 | -5.818
-18.5 | -1.005 | 0.18201 | 0.01 | -5.521
-18 | -0.98 | 0.16063 | 0.01 | -6.104
-17.5 | -0.953 | 0.15346 | 0.01 | -6.212
-17 | -0.925 | 0.15092 | 0.009 | -6.129
-16.5 | -0.897 | 0.14659 | 0.009 | -6.121
-16 | -0.87 | 0.14251 | 0.008 | -6.102
-15.5 | -0.846 | 0.12588 | 0.008 | -6.717
-15 | -0.818 | 0.11599 | 0.008 | -7.053
-14.5 | -0.79 | 0.11021 | 0.008 | -7.17
-14 | -0.764 | 0.10178 | 0.007 | -7.505
-13.5 | -0.743 | 0.08976 | 0.008 | -8.278
-13 | -0.72 | 0.08075 | 0.008 | -8.915
-12.5 | -0.729 | 0.05134 | 0.009 | -14.194
-12 | -0.663 | 0.07576 | 0.007 | -8.754
-11.5 | -0.687 | 0.03868 | 0.009 | -17.775
-11 | -0.704 | 0.01961 | 0.01 | -35.867
-10.5 | -0.596 | 0.0537 | 0.007 | -11.107
-10 | -0.647 | 0.01705 | 0.009 | -37.925
-9.5 | -0.63 | 0.01346 | 0.009 | -46.781
-9 | -0.572 | 0.0188 | 0.008 | -30.419
-8.5 | -0.569 | 0.01222 | 0.008 | -46.563
-8 | -0.505 | 0.01845 | 0.007 | -27.395
-7.5 | -0.746 | 0.01101 | 0.007 | -67.759
-7 | -0.834 | 0.0107 | 0.007 | -77.963
-6.5 | -0.826 | 0.00872 | 0.006 | -94.766
-6 | -0.784 | 0.00829 | 0.006 | -94.603
-5.5 | -0.73 | 0.0079 | 0.005 | -92.429
-5 | -0.671 | 0.00763 | 0.005 | -88.01
-4.5 | -0.609 | 0.00719 | 0.004 | -84.749
-4 | -0.544 | 0.0069 | 0.004 | -78.914
-3.5 | -0.478 | 0.00666 | 0.003 | -71.724
-3 | -0.411 | 0.0065 | 0.003 | -63.176
-2.5 | -0.343 | 0.00629 | 0.002 | -54.48
-2 | -0.275 | 0.0062 | 0.002 | -44.266
-1.5 | -0.206 | 0.00611 | 0.001 | -33.705
-1 | -0.137 | 0.00607 | 0.001 | -22.648
-0.5 | -0.069 | 0.00603 | 0 | -11.401
0 | 0 | 0.00599 | 0 | 0
0.5 | 0.069 | 0.00603 | 0 | 11.401
1 | 0.137 | 0.00607 | -0.001 | 22.648
1.5 | 0.206 | 0.00611 | -0.001 | 33.705
2 | 0.275 | 0.0062 | -0.002 | 44.266
2.5 | 0.343 | 0.00629 | -0.002 | 54.519
3 | 0.411 | 0.0065 | -0.003 | 63.176
3.5 | 0.478 | 0.00666 | -0.003 | 71.724
4 | 0.544 | 0.00686 | -0.004 | 79.332
4.5 | 0.609 | 0.00715 | -0.004 | 85.246
5 | 0.671 | 0.00763 | -0.005 | 88.01
5.5 | 0.73 | 0.00792 | -0.005 | 92.267
6 | 0.784 | 0.00829 | -0.006 | 94.671
6.5 | 0.826 | 0.00871 | -0.006 | 94.846
7 | 0.834 | 0.01019 | -0.007 | 81.837
7.5 | 0.746 | 0.01103 | -0.007 | 67.651
8 | 0.502 | 0.01942 | -0.007 | 25.869
8.5 | 0.569 | 0.01218 | -0.008 | 46.738
9 | 0.572 | 0.0186 | -0.008 | 30.771
9.5 | 0.63 | 0.01341 | -0.009 | 47.006
10 | 0.646 | 0.01731 | -0.009 | 37.289
10.5 | 0.596 | 0.05376 | -0.007 | 11.093
11 | 0.705 | 0.01918 | -0.01 | 36.763
11.5 | 0.693 | 0.03621 | -0.009 | 19.125
12 | 0.664 | 0.07498 | -0.007 | 8.856
12.5 | 0.723 | 0.05505 | -0.009 | 13.125
13 | 0.721 | 0.0801 | -0.008 | 8.997
13.5 | 0.743 | 0.08932 | -0.008 | 8.324
14 | 0.765 | 0.10053 | -0.007 | 7.606
14.5 | 0.79 | 0.11015 | -0.008 | 7.174
15 | 0.819 | 0.11439 | -0.008 | 7.156
15.5 | 0.845 | 0.12708 | -0.008 | 6.652
16 | 0.869 | 0.14183 | -0.008 | 6.13
16.5 | 0.898 | 0.14595 | -0.009 | 6.149
17 | 0.925 | 0.15027 | -0.009 | 6.156
17.5 | 0.953 | 0.15346 | -0.01 | 6.212
18 | 0.98 | 0.16063 | -0.01 | 6.104
18.5 | 1.005 | 0.17584 | -0.01 | 5.717
19 | 1.033 | 0.17794 | -0.01 | 5.804
19.5 | 1.06 | 0.18344 | -0.011 | 5.779
20 | 1.088 | 0.18803 | -0.011 | 5.786

## 152. Re 20M Mach 0.50 (2)
BIGFOIL.COM POLAR EXPORT
HN-478S
HN-478S |  |  |  | Cl Max: | 1.0253 | at alpha= | 7.5 | deg
XFOIL ncrit=9 |  |  |  | L/D Max: | 125.958 | at alpha= | 7.5 | deg
Re: | 20000000 |  |  | Cd Min: | 0.00814 | at alpha= | 7.5 | deg
Mach: | 0.5 |  |  | Cl=0 at alpha= | -99 | deg
|  |  |  | @ Cl=0.1, Cd= | 0.0047203
|  |  |  | @ Cl=0.4, Cd= | 0.0052069
|  |  |  | @ Cl=0.6, Cd= | 0.0058908
alpha (deg) | Cl | Cd | Cm | Cl/Cd
0 | 0 | 0.00464 | 0 | 0
0.5 | 0.0665 | 0.00469 | 0.0001 | 14.1791
1 | 0.1328 | 0.00475 | 0.0002 | 27.9579
1.5 | 0.1998 | 0.0048 | 0.0004 | 41.625
2 | 0.2666 | 0.0049 | 0.0006 | 54.4082
2.5 | 0.334 | 0.005 | 0.0008 | 66.8
3 | 0.401 | 0.00521 | 0.0013 | 76.9674
3.5 | 0.4685 | 0.00542 | 0.0019 | 86.4391
4 | 0.5364 | 0.00562 | 0.0026 | 95.4448
4.5 | 0.6045 | 0.00591 | 0.0036 | 102.2843
5 | 0.6723 | 0.00624 | 0.005 | 107.7404
5.5 | 0.7419 | 0.00652 | 0.0064 | 113.7883
6 | 0.812 | 0.00682 | 0.0081 | 119.0616
6.5 | 0.8829 | 0.00715 | 0.0102 | 123.4825
7 | 0.9527 | 0.00769 | 0.013 | 123.8882
7.5 | 1.0253 | 0.00814 | 0.0162 | 125.9582