## index
index | Re | Mach | Datasource
1 | 50000 | 0 | JavaFoil+Calcfoil stall+Eppler ext transition
2 | 50000 | 0 | XFOIL ncrit=9
3 | 50000 | 0.1 | JavaFoil+Calcfoil stall+Eppler ext transition
4 | 50000 | 0.1 | XFOIL ncrit=9
5 | 50000 | 0.25 | JavaFoil+Calcfoil stall+Eppler ext transition
6 | 50000 | 0.25 | XFOIL ncrit=9
7 | 50000 | 0.5 | JavaFoil+Calcfoil stall+Eppler ext transition
8 | 50000 | 0.5 | XFOIL ncrit=9
9 | 100000 | 0 | JavaFoil+Calcfoil stall+Eppler ext transition
10 | 100000 | 0 | XFOIL ncrit=9
11 | 100000 | 0.1 | JavaFoil+Calcfoil stall+Eppler ext transition
12 | 100000 | 0.1 | XFOIL ncrit=9
13 | 100000 | 0.25 | JavaFoil+Calcfoil stall+Eppler ext transition
14 | 100000 | 0.25 | XFOIL ncrit=9
15 | 100000 | 0.5 | JavaFoil+Calcfoil stall+Eppler ext transition
16 | 100000 | 0.5 | XFOIL ncrit=9
17 | 250000 | 0 | JavaFoil+Calcfoil stall+Eppler ext transition
18 | 250000 | 0 | XFOIL ncrit=9
19 | 250000 | 0.1 | JavaFoil+Calcfoil stall+Eppler ext transition
20 | 250000 | 0.1 | XFOIL ncrit=9
21 | 250000 | 0.25 | JavaFoil+Calcfoil stall+Eppler ext transition
22 | 250000 | 0.25 | XFOIL ncrit=9
23 | 250000 | 0.5 | JavaFoil+Calcfoil stall+Eppler ext transition
24 | 250000 | 0.5 | XFOIL ncrit=9
25 | 500000 | 0 | JavaFoil+Calcfoil stall+Eppler ext transition
26 | 500000 | 0 | XFOIL ncrit=9
27 | 500000 | 0.1 | JavaFoil+Calcfoil stall+Eppler ext transition
28 | 500000 | 0.1 | XFOIL ncrit=9
29 | 500000 | 0.25 | JavaFoil+Calcfoil stall+Eppler ext transition
30 | 500000 | 0.25 | XFOIL ncrit=9
31 | 500000 | 0.5 | JavaFoil+Calcfoil stall+Eppler ext transition
32 | 500000 | 0.5 | XFOIL ncrit=9
33 | 750000 | 0 | JavaFoil+Calcfoil stall+Eppler ext transition
34 | 750000 | 0 | XFOIL ncrit=9
35 | 750000 | 0.1 | JavaFoil+Calcfoil stall+Eppler ext transition
36 | 750000 | 0.1 | XFOIL ncrit=9
37 | 750000 | 0.25 | JavaFoil+Calcfoil stall+Eppler ext transition
38 | 750000 | 0.25 | XFOIL ncrit=9
39 | 750000 | 0.5 | JavaFoil+Calcfoil stall+Eppler ext transition
40 | 750000 | 0.5 | XFOIL ncrit=9
41 | 1000000 | 0 | JavaFoil+Calcfoil stall+Eppler ext transition
42 | 1000000 | 0 | XFOIL ncrit=9
43 | 1000000 | 0.1 | JavaFoil+Calcfoil stall+Eppler ext transition
44 | 1000000 | 0.1 | XFOIL ncrit=9
45 | 1000000 | 0.25 | JavaFoil+Calcfoil stall+Eppler ext transition
46 | 1000000 | 0.25 | XFOIL ncrit=9
47 | 1000000 | 0.5 | JavaFoil+Calcfoil stall+Eppler ext transition
48 | 1000000 | 0.5 | XFOIL ncrit=9
49 | 2000000 | 0 | JavaFoil+Calcfoil stall+Eppler ext transition
50 | 2000000 | 0 | XFOIL ncrit=9
51 | 2000000 | 0.1 | JavaFoil+Calcfoil stall+Eppler ext transition
52 | 2000000 | 0.1 | XFOIL ncrit=9
53 | 2000000 | 0.25 | JavaFoil+Calcfoil stall+Eppler ext transition
54 | 2000000 | 0.25 | XFOIL ncrit=9
55 | 2000000 | 0.5 | JavaFoil+Calcfoil stall+Eppler ext transition
56 | 2000000 | 0.5 | XFOIL ncrit=9
57 | 3000000 | 0 | JavaFoil+Calcfoil stall+Eppler ext transition
58 | 3000000 | 0 | XFOIL ncrit=9
59 | 3000000 | 0.1 | JavaFoil+Calcfoil stall+Eppler ext transition
60 | 3000000 | 0.1 | XFOIL ncrit=9
61 | 3000000 | 0.25 | JavaFoil+Calcfoil stall+Eppler ext transition
62 | 3000000 | 0.25 | XFOIL ncrit=9
63 | 3000000 | 0.5 | JavaFoil+Calcfoil stall+Eppler ext transition
64 | 3000000 | 0.5 | XFOIL ncrit=9
65 | 4000000 | 0 | JavaFoil+Calcfoil stall+Eppler ext transition
66 | 4000000 | 0 | XFOIL ncrit=9
67 | 4000000 | 0.1 | JavaFoil+Calcfoil stall+Eppler ext transition
68 | 4000000 | 0.1 | XFOIL ncrit=9
69 | 4000000 | 0.25 | JavaFoil+Calcfoil stall+Eppler ext transition
70 | 4000000 | 0.25 | XFOIL ncrit=9
71 | 4000000 | 0.5 | JavaFoil+Calcfoil stall+Eppler ext transition
72 | 4000000 | 0.5 | XFOIL ncrit=9
73 | 5000000 | 0 | JavaFoil+Calcfoil stall+Eppler ext transition
74 | 5000000 | 0 | XFOIL ncrit=9
75 | 5000000 | 0.1 | JavaFoil+Calcfoil stall+Eppler ext transition
76 | 5000000 | 0.1 | XFOIL ncrit=9
77 | 5000000 | 0.25 | JavaFoil+Calcfoil stall+Eppler ext transition
78 | 5000000 | 0.25 | XFOIL ncrit=9
79 | 5000000 | 0.5 | JavaFoil+Calcfoil stall+Eppler ext transition
80 | 5000000 | 0.5 | XFOIL ncrit=9
81 | 6000000 | 0 | JavaFoil+Calcfoil stall+Eppler ext transition
82 | 6000000 | 0 | XFOIL ncrit=9
83 | 6000000 | 0.1 | JavaFoil+Calcfoil stall+Eppler ext transition
84 | 6000000 | 0.1 | XFOIL ncrit=9
85 | 6000000 | 0.25 | JavaFoil+Calcfoil stall+Eppler ext transition
86 | 6000000 | 0.25 | XFOIL ncrit=9
87 | 6000000 | 0.5 | JavaFoil+Calcfoil stall+Eppler ext transition
88 | 6000000 | 0.5 | XFOIL ncrit=9
89 | 7000000 | 0 | JavaFoil+Calcfoil stall+Eppler ext transition
90 | 7000000 | 0 | XFOIL ncrit=9
91 | 7000000 | 0.1 | JavaFoil+Calcfoil stall+Eppler ext transition
92 | 7000000 | 0.1 | XFOIL ncrit=9
93 | 7000000 | 0.25 | JavaFoil+Calcfoil stall+Eppler ext transition
94 | 7000000 | 0.25 | XFOIL ncrit=9
95 | 7000000 | 0.5 | JavaFoil+Calcfoil stall+Eppler ext transition
96 | 7000000 | 0.5 | XFOIL ncrit=9
97 | 8000000 | 0 | JavaFoil+Calcfoil stall+Eppler ext transition
98 | 8000000 | 0 | XFOIL ncrit=9
99 | 8000000 | 0.1 | JavaFoil+Calcfoil stall+Eppler ext transition
100 | 8000000 | 0.1 | XFOIL ncrit=9
101 | 8000000 | 0.25 | JavaFoil+Calcfoil stall+Eppler ext transition
102 | 8000000 | 0.25 | XFOIL ncrit=9
103 | 8000000 | 0.5 | JavaFoil+Calcfoil stall+Eppler ext transition
104 | 8000000 | 0.5 | XFOIL ncrit=9
105 | 10000000 | 0 | JavaFoil+Calcfoil stall+Eppler ext transition
106 | 10000000 | 0 | XFOIL ncrit=9
107 | 10000000 | 0.1 | JavaFoil+Calcfoil stall+Eppler ext transition
108 | 10000000 | 0.1 | XFOIL ncrit=9
109 | 10000000 | 0.25 | JavaFoil+Calcfoil stall+Eppler ext transition
110 | 10000000 | 0.25 | XFOIL ncrit=9
111 | 10000000 | 0.5 | JavaFoil+Calcfoil stall+Eppler ext transition
112 | 10000000 | 0.5 | XFOIL ncrit=9
113 | 12000000 | 0 | JavaFoil+Calcfoil stall+Eppler ext transition
114 | 12000000 | 0 | XFOIL ncrit=9
115 | 12000000 | 0.1 | JavaFoil+Calcfoil stall+Eppler ext transition
116 | 12000000 | 0.1 | XFOIL ncrit=9
117 | 12000000 | 0.25 | JavaFoil+Calcfoil stall+Eppler ext transition
118 | 12000000 | 0.25 | XFOIL ncrit=9
119 | 12000000 | 0.5 | JavaFoil+Calcfoil stall+Eppler ext transition
120 | 12000000 | 0.5 | XFOIL ncrit=9
121 | 14000000 | 0 | JavaFoil+Calcfoil stall+Eppler ext transition
122 | 14000000 | 0 | XFOIL ncrit=9
123 | 14000000 | 0.1 | JavaFoil+Calcfoil stall+Eppler ext transition
124 | 14000000 | 0.1 | XFOIL ncrit=9
125 | 14000000 | 0.25 | JavaFoil+Calcfoil stall+Eppler ext transition
126 | 14000000 | 0.25 | XFOIL ncrit=9
127 | 14000000 | 0.5 | JavaFoil+Calcfoil stall+Eppler ext transition
128 | 14000000 | 0.5 | XFOIL ncrit=9
129 | 16000000 | 0 | JavaFoil+Calcfoil stall+Eppler ext transition
130 | 16000000 | 0 | XFOIL ncrit=9
131 | 16000000 | 0.1 | JavaFoil+Calcfoil stall+Eppler ext transition
132 | 16000000 | 0.1 | XFOIL ncrit=9
133 | 16000000 | 0.25 | JavaFoil+Calcfoil stall+Eppler ext transition
134 | 16000000 | 0.25 | XFOIL ncrit=9
135 | 16000000 | 0.5 | JavaFoil+Calcfoil stall+Eppler ext transition
136 | 16000000 | 0.5 | XFOIL ncrit=9
137 | 18000000 | 0 | JavaFoil+Calcfoil stall+Eppler ext transition
138 | 18000000 | 0 | XFOIL ncrit=9
139 | 18000000 | 0.1 | JavaFoil+Calcfoil stall+Eppler ext transition
140 | 18000000 | 0.1 | XFOIL ncrit=9
141 | 18000000 | 0.25 | JavaFoil+Calcfoil stall+Eppler ext transition
142 | 18000000 | 0.25 | XFOIL ncrit=9
143 | 18000000 | 0.5 | JavaFoil+Calcfoil stall+Eppler ext transition
144 | 18000000 | 0.5 | XFOIL ncrit=9
145 | 20000000 | 0 | JavaFoil+Calcfoil stall+Eppler ext transition
146 | 20000000 | 0 | XFOIL ncrit=9
147 | 20000000 | 0.1 | JavaFoil+Calcfoil stall+Eppler ext transition
148 | 20000000 | 0.1 | XFOIL ncrit=9
149 | 20000000 | 0.25 | JavaFoil+Calcfoil stall+Eppler ext transition
150 | 20000000 | 0.25 | XFOIL ncrit=9
151 | 20000000 | 0.5 | JavaFoil+Calcfoil stall+Eppler ext transition
152 | 20000000 | 0.5 | XFOIL ncrit=9

## 1. Re 50k Mach 0.00 (1)
BIGFOIL.COM POLAR EXPORT
NACA66-709 a=0.0
NACA66-709 a=0.0 |  |  |  | Cl Max: | 1.087 | at alpha= | 6.5 | deg
JavaFoil+Calcfoil stall+Eppler ext transition |  |  |  | L/D Max: | 43.728 | at alpha= | 6 | deg
Re: | 50000 |  |  | Cd Min: | 0.0139 | at alpha= | 0.5 | deg
Mach: | 0 |  |  | Cl=0 at alpha= | -3.3636 | deg
|  |  |  | @ Cl=0.1, Cd= | 0.042018
|  |  |  | @ Cl=0.4, Cd= | 0.013916
|  |  |  | @ Cl=0.6, Cd= | 0.014602
alpha (deg) | Cl | Cd | Cm | Cl/Cd
-14.5 | -0.198 | 0.56206 | -0.015 | -0.352
-14 | -0.206 | 0.44723 | -0.016 | -0.461
-13.5 | -0.214 | 0.48556 | -0.015 | -0.441
-13 | -0.222 | 0.41131 | -0.015 | -0.54
-12.5 | -0.23 | 0.38122 | -0.015 | -0.604
-12 | -0.238 | 0.29722 | -0.016 | -0.799
-11.5 | -0.244 | 0.30771 | -0.015 | -0.794
-11 | -0.25 | 0.28517 | -0.016 | -0.878
-10.5 | -0.255 | 0.25141 | -0.016 | -1.014
-10 | -0.258 | 0.21812 | -0.016 | -1.184
-9.5 | -0.259 | 0.17679 | -0.016 | -1.468
-9 | -0.258 | 0.15695 | -0.016 | -1.647
-8.5 | -0.255 | 0.13858 | -0.016 | -1.838
-8 | -0.248 | 0.12292 | -0.016 | -2.017
-7.5 | -0.238 | 0.11981 | -0.016 | -1.982
-7 | -0.223 | 0.10771 | -0.015 | -2.073
-6.5 | -0.205 | 0.09007 | -0.016 | -2.277
-6 | -0.183 | 0.07888 | -0.016 | -2.315
-5.5 | -0.156 | 0.07678 | -0.015 | -2.03
-5 | -0.125 | 0.06907 | -0.015 | -1.812
-4.5 | -0.091 | 0.05838 | -0.016 | -1.551
-4 | -0.053 | 0.05336 | -0.016 | -0.985
-3.5 | -0.012 | 0.05132 | -0.016 | -0.227
-3 | 0.032 | 0.04569 | -0.017 | 0.694
-2.5 | 0.077 | 0.04306 | -0.017 | 1.787
-2 | 0.124 | 0.04093 | -0.018 | 3.018
-1.5 | 0.171 | 0.03929 | -0.018 | 4.352
-1 | 0.219 | 0.03809 | -0.02 | 5.75
-0.5 | 0.267 | 0.03733 | -0.02 | 7.159
0 | 0.374 | 0.01393 | -0.021 | 26.826
0.5 | 0.43 | 0.0139 | -0.022 | 30.931
1 | 0.485 | 0.01394 | -0.023 | 34.833
1.5 | 0.541 | 0.01416 | -0.025 | 38.166
2 | 0.597 | 0.01439 | -0.028 | 41.52
2.5 | 0.658 | 0.0187 | -0.056 | 35.177
3 | 0.715 | 0.01909 | -0.057 | 37.445
3.5 | 0.771 | 0.01959 | -0.058 | 39.387
4 | 0.827 | 0.02017 | -0.058 | 41.002
4.5 | 0.882 | 0.02087 | -0.059 | 42.241
5 | 0.935 | 0.02166 | -0.06 | 43.141
5.5 | 0.986 | 0.02261 | -0.06 | 43.596
6 | 1.035 | 0.02368 | -0.061 | 43.728
6.5 | 1.087 | 0.02623 | -0.062 | 41.438
7 | 0.938 | 0.0515 | -0.03 | 18.209
7.5 | 0.962 | 0.0559 | -0.027 | 17.211
8 | 0.981 | 0.06074 | -0.024 | 16.147
8.5 | 0.992 | 0.06449 | -0.021 | 15.384
9 | 0.996 | 0.07069 | -0.015 | 14.083
9.5 | 0.991 | 0.0779 |  | 12.719
10 | 0.978 | 0.0902 |  | 10.839
10.5 | 0.956 | 0.09932 |  | 9.631
11 | 0.928 | 0.10661 |  | 8.706
11.5 | 0.894 | 0.12245 |  | 7.299

## 2. Re 50k Mach 0.00 (2)
BIGFOIL.COM POLAR EXPORT
NACA66-709 a=0.0
NACA66-709 a=0.0 |  |  |  | Cl Max: | 1.2602 | at alpha= | 11.5 | deg
XFOIL ncrit=9 |  |  |  | L/D Max: | 35.7703 | at alpha= | 9 | deg
Re: | 50000 |  |  | Cd Min: | 0.24033 | at alpha= | -20 | deg
Mach: | 0 |  |  | Cl=0 at alpha= | 0.50811 | deg
|  |  |  | @ Cl=0.1, Cd= | 0.037283
|  |  |  | @ Cl=0.4, Cd= | 0.041075
|  |  |  | @ Cl=0.6, Cd= | 0.048485
alpha (deg) | Cl | Cd | Cm | Cl/Cd
-20 | -0.6072 | 0.24033 | 0.0262 | -2.5265
-19.5 | -0.5932 | 0.23881 | 0.0212 | -2.484
-19 | -0.5821 | 0.23872 | 0.0161 | -2.4384
-18 | -0.5375 | 0.2153 | 0.0104 | -2.4965
-17.5 | -0.5189 | 0.20831 | 0.0071 | -2.491
-17 | -0.5017 | 0.20213 | 0.0036 | -2.4821
-16.5 | -0.4847 | 0.19627 | -0.0002 | -2.4696
-16 | -0.4694 | 0.19127 | -0.0041 | -2.4541
-15.5 | -0.4584 | 0.18855 | -0.0086 | -2.4312
-15 | -0.454 | 0.18782 | -0.0134 | -2.4172
-14.5 | -0.425 | 0.17328 | -0.0145 | -2.4527
-14 | -0.4072 | 0.16571 | -0.0168 | -2.4573
-13.5 | -0.3933 | 0.15993 | -0.0199 | -2.4592
-13 | -0.3862 | 0.15671 | -0.0242 | -2.4644
-12.5 | -0.389 | 0.156 | -0.0293 | -2.4936
-12 | -0.3547 | 0.14132 | -0.0284 | -2.5099
-11.5 | -0.3441 | 0.13575 | -0.0311 | -2.5348
-11 | -0.3433 | 0.13294 | -0.0353 | -2.5824
-10.5 | -0.3279 | 0.12458 | -0.0364 | -2.632
-10 | -0.3169 | 0.11817 | -0.0375 | -2.6817
-9.5 | -0.3239 | 0.11558 | -0.0399 | -2.8024
-9 | -0.3518 | 0.11513 | -0.039 | -3.0557
-8.5 | -0.335 | 0.10581 | -0.0342 | -3.1661
-8 | -0.3648 | 0.10417 | -0.0293 | -3.502
-7.5 | -0.3996 | 0.10274 | -0.025 | -3.8894
-7 | -0.4285 | 0.10127 | -0.0244 | -4.2313
-6.5 | -0.4272 | 0.09374 | -0.0194 | -4.5573
-6 | -0.4388 | 0.09103 | -0.0212 | -4.8204
-5.5 | -0.4358 | 0.08389 | -0.0176 | -5.1949
-5 | -0.4303 | 0.07828 | -0.0172 | -5.4969
-4.5 | -0.4181 | 0.07294 | -0.0184 | -5.7321
-4 | -0.4054 | 0.06673 | -0.0164 | -6.0752
-2.5 | -0.3838 | 0.04828 | 0.0004 | -7.9495
-2 | -0.3618 | 0.0428 | 0.0054 | -8.4533
-1.5 | -0.3064 | 0.038 | 0.0006 | -8.0632
-1 | -0.1974 | 0.03599 | -0.0175 | -5.4849
-0.5 | -0.1085 | 0.03756 | -0.0248 | -2.8887
0 | -0.0492 | 0.03783 | -0.0241 | -1.3006
0.5 | -0.0017 | 0.03672 | -0.0229 | -0.046296
1 | 0.1031 | 0.0373 | -0.0311 | 2.7641
1.5 | 0.1867 | 0.03795 | -0.0362 | 4.9196
2 | 0.2588 | 0.03865 | -0.0406 | 6.696
2.5 | 0.332 | 0.03846 | -0.0442 | 8.6323
3 | 0.3918 | 0.04076 | -0.047 | 9.6124
3.5 | 0.4499 | 0.04299 | -0.0495 | 10.4652
4 | 0.5066 | 0.04516 | -0.0514 | 11.2179
4.5 | 0.5645 | 0.04721 | -0.0532 | 11.9572
5 | 0.6188 | 0.04916 | -0.0543 | 12.5875
5.5 | 0.6579 | 0.05125 | -0.0535 | 12.8371
6 | 0.702 | 0.05328 | -0.0531 | 13.1757
6.5 | 0.7507 | 0.05505 | -0.0528 | 13.6367
7 | 0.8068 | 0.05627 | -0.0526 | 14.338
7.5 | 0.8502 | 0.0579 | -0.0511 | 14.6839
8 | 0.8963 | 0.05906 | -0.0491 | 15.1761
8.5 | 0.9682 | 0.05699 | -0.0462 | 16.9889
9 | 1.1586 | 0.03239 | -0.0335 | 35.7703
9.5 | 1.1181 | 0.03642 | -0.0213 | 30.7002
10 | 1.1225 | 0.04247 | -0.0153 | 26.4304
10.5 | 1.2103 | 0.04955 | -0.0167 | 24.4258
11 | 1.2516 | 0.05841 | -0.0154 | 21.4278
11.5 | 1.2602 | 0.06606 | -0.0116 | 19.0766
12 | 1.23 | 0.0735 | -0.0059 | 16.7347
12.5 | 1.1749 | 0.08182 | -0.0027 | 14.3596
13 | 1.1188 | 0.09294 | -0.0044 | 12.0379
13.5 | 1.0706 | 0.1067 | -0.0098 | 10.0337
14 | 1.0387 | 0.12164 | -0.0165 | 8.5391
14.5 | 0.9266 | 0.16227 | -0.0472 | 5.7102
15 | 0.8891 | 0.18585 | -0.0653 | 4.784
15.5 | 0.8996 | 0.1946 | -0.0684 | 4.6228
16 | 0.9092 | 0.20212 | -0.0715 | 4.4983
16.5 | 0.9266 | 0.21148 | -0.0741 | 4.3815

## 3. Re 50k Mach 0.10 (1)
BIGFOIL.COM POLAR EXPORT
NACA66-709 a=0.0
NACA66-709 a=0.0 |  |  |  | Cl Max: | 1.092 | at alpha= | 6.5 | deg
JavaFoil+Calcfoil stall+Eppler ext transition |  |  |  | L/D Max: | 43.625 | at alpha= | 6 | deg
Re: | 50000 |  |  | Cd Min: | 0.01395 | at alpha= | 0.5 | deg
Mach: | 0.1 |  |  | Cl=0 at alpha= | -3.3636 | deg
|  |  |  | @ Cl=0.1, Cd= | 0.042177
|  |  |  | @ Cl=0.4, Cd= | 0.013989
|  |  |  | @ Cl=0.6, Cd= | 0.01444
alpha (deg) | Cl | Cd | Cm | Cl/Cd
-14 | -0.172 | 0.52962 | -0.016 | -0.324
-13.5 | -0.181 | 0.58107 | -0.016 | -0.312
-13 | -0.191 | 0.49177 | -0.016 | -0.388
-12.5 | -0.2 | 0.4588 | -0.016 | -0.437
-12 | -0.21 | 0.34127 | -0.016 | -0.614
-11.5 | -0.218 | 0.34546 | -0.016 | -0.632
-11 | -0.226 | 0.31296 | -0.016 | -0.724
-10.5 | -0.233 | 0.27407 | -0.016 | -0.852
-10 | -0.239 | 0.24626 | -0.016 | -0.971
-9.5 | -0.243 | 0.18747 | -0.016 | -1.295
-9 | -0.244 | 0.16436 | -0.016 | -1.486
-8.5 | -0.243 | 0.14756 | -0.016 | -1.646
-8 | -0.238 | 0.14449 | -0.016 | -1.649
-7.5 | -0.23 | 0.12839 | -0.016 | -1.792
-7 | -0.218 | 0.11547 | -0.016 | -1.886
-6.5 | -0.201 | 0.09162 | -0.016 | -2.196
-6 | -0.18 | 0.08223 | -0.016 | -2.19
-5.5 | -0.154 | 0.07788 | -0.016 | -1.983
-5 | -0.124 | 0.06989 | -0.016 | -1.78
-4.5 | -0.09 | 0.05893 | -0.016 | -1.532
-4 | -0.053 | 0.05378 | -0.016 | -0.977
-3.5 | -0.012 | 0.05167 | -0.016 | -0.225
-3 | 0.032 | 0.04619 | -0.017 | 0.688
-2.5 | 0.077 | 0.04317 | -0.017 | 1.788
-2 | 0.124 | 0.04114 | -0.018 | 3.015
-1.5 | 0.172 | 0.03941 | -0.018 | 4.358
-1 | 0.22 | 0.03818 | -0.02 | 5.764
-0.5 | 0.269 | 0.03739 | -0.021 | 7.181
0 | 0.375 | 0.01402 | -0.021 | 26.791
0.5 | 0.432 | 0.01395 | -0.022 | 30.955
1 | 0.488 | 0.01399 | -0.024 | 34.866
1.5 | 0.543 | 0.01422 | -0.025 | 38.201
2 | 0.6 | 0.01444 | -0.028 | 41.594
2.5 | 0.661 | 0.01876 | -0.057 | 35.229
3 | 0.718 | 0.01916 | -0.057 | 37.492
3.5 | 0.775 | 0.01966 | -0.058 | 39.427
4 | 0.831 | 0.02028 | -0.059 | 40.988
4.5 | 0.886 | 0.02097 | -0.059 | 42.246
5 | 0.939 | 0.02179 | -0.06 | 43.094
5.5 | 0.99 | 0.02275 | -0.061 | 43.532
6 | 1.04 | 0.02384 | -0.061 | 43.625
6.5 | 1.092 | 0.02641 | -0.062 | 41.325
7 | 0.941 | 0.05176 | -0.028 | 18.169
7.5 | 0.965 | 0.056 | -0.027 | 17.24
8 | 0.983 | 0.06159 | -0.024 | 15.963
8.5 | 0.993 | 0.06566 | -0.021 | 15.122
9 | 0.994 | 0.07139 | -0.015 | 13.927
9.5 | 0.987 | 0.07889 |  | 12.507
10 | 0.97 | 0.09202 |  | 10.541
10.5 | 0.945 | 0.10359 |  | 9.12
11 | 0.912 | 0.11171 |  | 8.161
11.5 | 0.872 | 0.1247 |  | 6.994

## 4. Re 50k Mach 0.10 (2)
BIGFOIL.COM POLAR EXPORT
NACA66-709 a=0.0
NACA66-709 a=0.0 |  |  |  | Cl Max: | 1.2484 | at alpha= | 11 | deg
XFOIL ncrit=9 |  |  |  | L/D Max: | 35.2839 | at alpha= | 9 | deg
Re: | 50000 |  |  | Cd Min: | 0.24148 | at alpha= | -20 | deg
Mach: | 0.1 |  |  | Cl=0 at alpha= | 0.49145 | deg
|  |  |  | @ Cl=0.1, Cd= | 0.037603
|  |  |  | @ Cl=0.4, Cd= | 0.041106
|  |  |  | @ Cl=0.6, Cd= | 0.049114
alpha (deg) | Cl | Cd | Cm | Cl/Cd
-20 | -0.6091 | 0.24148 | 0.0262 | -2.5224
-19.5 | -0.5955 | 0.24035 | 0.0211 | -2.4776
-19 | -0.5846 | 0.24044 | 0.016 | -2.4314
-18.5 | -0.5636 | 0.22959 | 0.0125 | -2.4548
-18 | -0.538 | 0.21542 | 0.0106 | -2.4974
-17.5 | -0.5195 | 0.20865 | 0.0071 | -2.4898
-17 | -0.5021 | 0.20251 | 0.0035 | -2.4794
-16.5 | -0.4851 | 0.1967 | -0.0003 | -2.4662
-16 | -0.47 | 0.19197 | -0.0043 | -2.4483
-15.5 | -0.4597 | 0.1897 | -0.0089 | -2.4233
-15 | -0.4558 | 0.1891 | -0.0137 | -2.4104
-14.5 | -0.4234 | 0.17297 | -0.0144 | -2.4478
-14 | -0.4065 | 0.16593 | -0.0169 | -2.4498
-13.5 | -0.393 | 0.16038 | -0.0202 | -2.4504
-13 | -0.3873 | 0.15775 | -0.0247 | -2.4552
-12.5 | -0.3759 | 0.15107 | -0.0277 | -2.4883
-12 | -0.3533 | 0.14151 | -0.0286 | -2.4966
-11.5 | -0.3436 | 0.13625 | -0.0315 | -2.5218
-11 | -0.3446 | 0.13395 | -0.036 | -2.5726
-10.5 | -0.324 | 0.12421 | -0.0362 | -2.6085
-10 | -0.3162 | 0.11861 | -0.0378 | -2.6659
-9.5 | -0.3258 | 0.11659 | -0.0404 | -2.7944
-9 | -0.3192 | 0.10921 | -0.0379 | -2.9228
-8.5 | -0.3343 | 0.10623 | -0.0342 | -3.1469
-8 | -0.3665 | 0.10496 | -0.0294 | -3.4918
-7.5 | -0.4022 | 0.10373 | -0.0254 | -3.8774
-7 | -0.4312 | 0.10247 | -0.025 | -4.2081
-6.5 | -0.4263 | 0.09417 | -0.0193 | -4.5269
-6 | -0.4406 | 0.09237 | -0.0221 | -4.7699
-5.5 | -0.4364 | 0.08459 | -0.0178 | -5.159
-5 | -0.4313 | 0.07891 | -0.0173 | -5.4657
-4.5 | -0.421 | 0.07308 | -0.0174 | -5.7608
-3 | -0.3934 | 0.05513 | -0.0077 | -7.1359
-2.5 | -0.3884 | 0.04864 | 0.0015 | -7.9852
-2 | -0.3659 | 0.04315 | 0.006 | -8.4797
-1.5 | -0.31 | 0.03829 | 0.001 | -8.0961
-1 | -0.2008 | 0.03616 | -0.0172 | -5.5531
-0.5 | -0.1105 | 0.03778 | -0.0248 | -2.9248
0 | -0.0517 | 0.03754 | -0.0243 | -1.3772
0.5 | 0.0009 | 0.03696 | -0.0237 | 0.024351
1 | 0.1119 | 0.03768 | -0.0327 | 2.9697
1.5 | 0.1928 | 0.03824 | -0.0373 | 5.0418
2 | 0.2634 | 0.03888 | -0.0414 | 6.7747
2.5 | 0.336 | 0.03868 | -0.0449 | 8.6867
3 | 0.3969 | 0.04099 | -0.0478 | 9.6828
3.5 | 0.4568 | 0.04323 | -0.0504 | 10.5667
4 | 0.5154 | 0.04539 | -0.0525 | 11.3549
4.5 | 0.5638 | 0.04744 | -0.053 | 11.8845
5 | 0.609 | 0.04953 | -0.0531 | 12.2956
5.5 | 0.6557 | 0.05157 | -0.0531 | 12.7148
6 | 0.7043 | 0.05351 | -0.0531 | 13.162
6.5 | 0.758 | 0.05509 | -0.0531 | 13.7593
7 | 0.815 | 0.05624 | -0.0528 | 14.4915
7.5 | 0.8423 | 0.05889 | -0.0505 | 14.3029
8 | 0.9086 | 0.05857 | -0.0491 | 15.5131
8.5 | 1.0581 | 0.04734 | -0.0455 | 22.3511
9 | 1.1559 | 0.03276 | -0.0318 | 35.2839
9.5 | 1.1157 | 0.0372 | -0.0202 | 29.9919
10.5 | 1.2102 | 0.05031 | -0.0155 | 24.0549
11 | 1.2484 | 0.05923 | -0.014 | 21.0772
11.5 | 1.2339 | 0.06595 | -0.0084 | 18.7096
12 | 1.2108 | 0.07384 | -0.0043 | 16.3976
12.5 | 1.1604 | 0.08298 | -0.0025 | 13.9841
13 | 1.1086 | 0.09471 | -0.005 | 11.7052
13.5 | 1.0669 | 0.10838 | -0.0103 | 9.8441
14.5 | 0.9368 | 0.16035 | -0.0449 | 5.8422
15 | 0.6932 | 0.16874 | -0.0505 | 4.1081
15.5 | 0.7048 | 0.17582 | -0.0521 | 4.0086
16 | 0.7022 | 0.18172 | -0.0552 | 3.8642

## 5. Re 50k Mach 0.25 (1)
BIGFOIL.COM POLAR EXPORT
NACA66-709 a=0.0
NACA66-709 a=0.0 |  |  |  | Cl Max: | 1.116 | at alpha= | 6.5 | deg
JavaFoil+Calcfoil stall+Eppler ext transition |  |  |  | L/D Max: | 43.137 | at alpha= | 5.5 | deg
Re: | 50000 |  |  | Cd Min: | 0.01425 | at alpha= | 0.5 | deg
Mach: | 0.25 |  |  | Cl=0 at alpha= | -3.3636 | deg
|  |  |  | @ Cl=0.1, Cd= | 0.043397
|  |  |  | @ Cl=0.4, Cd= | 0.014317
|  |  |  | @ Cl=0.6, Cd= | 0.014642
alpha (deg) | Cl | Cd | Cm | Cl/Cd
-12 | -0.049 | 0.23887 | -0.017 | -0.206
-11.5 | -0.046 | 0.21227 | -0.017 | -0.218
-11 | -0.043 | 0.18964 | -0.017 | -0.229
-10.5 | -0.041 | 0.16964 | -0.017 | -0.239
-10 | -0.038 | 0.14842 | -0.018 | -0.254
-9.5 | -0.061 | 0.13092 | -0.017 | -0.462
-9 | -0.105 | 0.12557 | -0.017 | -0.838
-8.5 | -0.132 | 0.27777 | -0.017 | -0.474
-8 | -0.151 | 0.26083 | -0.017 | -0.578
-7.5 | -0.163 | 0.21298 | -0.017 | -0.766
-7 | -0.169 | 0.16573 | -0.017 | -1.018
-6.5 | -0.167 | 0.11928 | -0.017 | -1.4
-6 | -0.158 | 0.10365 | -0.017 | -1.522
-5.5 | -0.141 | 0.09469 | -0.016 | -1.491
-5 | -0.117 | 0.08311 | -0.016 | -1.414
-4.5 | -0.087 | 0.06557 | -0.017 | -1.334
-4 | -0.052 | 0.05805 | -0.017 | -0.893
-3.5 | -0.012 | 0.05484 | -0.016 | -0.212
-3 | 0.032 | 0.0479 | -0.017 | 0.67
-2.5 | 0.078 | 0.0446 | -0.017 | 1.759
-2 | 0.127 | 0.04192 | -0.018 | 3.02
-1.5 | 0.176 | 0.03991 | -0.019 | 4.406
-1 | 0.226 | 0.03856 | -0.02 | 5.852
-0.5 | 0.276 | 0.03769 | -0.021 | 7.313
0 | 0.385 | 0.01434 | -0.022 | 26.858
0.5 | 0.444 | 0.01425 | -0.023 | 31.133
1 | 0.501 | 0.01429 | -0.024 | 35.024
1.5 | 0.557 | 0.01455 | -0.026 | 38.314
2 | 0.618 | 0.01468 | -0.028 | 42.11
2.5 | 0.679 | 0.0191 | -0.058 | 35.542
3 | 0.738 | 0.01955 | -0.059 | 37.738
3.5 | 0.796 | 0.02013 | -0.06 | 39.531
4 | 0.853 | 0.02078 | -0.06 | 41.031
4.5 | 0.909 | 0.02156 | -0.061 | 42.146
5 | 0.963 | 0.02245 | -0.062 | 42.877
5.5 | 1.015 | 0.02352 | -0.062 | 43.137
6 | 1.065 | 0.02472 | -0.063 | 43.071
6.5 | 1.116 | 0.02746 | -0.064 | 40.631
7 | 0.961 | 0.05279 | -0.029 | 18.197
7.5 | 0.981 | 0.05726 | -0.026 | 17.139
8 | 0.992 | 0.06301 | -0.022 | 15.742
8.5 | 0.991 | 0.06925 | -0.009 | 14.307
9 | 0.977 | 0.07638 |  | 12.786
9.5 | 0.947 | 0.08707 |  | 10.877
10 | 0.902 | 0.10054 |  | 8.971
10.5 | 0.841 | 0.11778 |  | 7.143
11 | 0.767 | 0.15289 |  | 5.016
11.5 | 0.681 | 0.13134 | -0.014 | 5.184

## 6. Re 50k Mach 0.25 (2)
BIGFOIL.COM POLAR EXPORT
NACA66-709 a=0.0
NACA66-709 a=0.0 |  |  |  | Cl Max: | 1.2102 | at alpha= | 11 | deg
XFOIL ncrit=9 |  |  |  | L/D Max: | 32.0539 | at alpha= | 9 | deg
Re: | 50000 |  |  | Cd Min: | 0.24979 | at alpha= | -19.5 | deg
Mach: | 0.25 |  |  | Cl=0 at alpha= | 0.32325 | deg
|  |  |  | @ Cl=0.1, Cd= | 0.038856
|  |  |  | @ Cl=0.4, Cd= | 0.041721
|  |  |  | @ Cl=0.6, Cd= | 0.050058
alpha (deg) | Cl | Cd | Cm | Cl/Cd
-20 | -0.6213 | 0.24941 | 0.0262 | -2.4911
-19.5 | -0.6093 | 0.24979 | 0.0208 | -2.4392
-18.5 | -0.5616 | 0.22428 | 0.0148 | -2.504
-18 | -0.5422 | 0.21717 | 0.0112 | -2.4967
-17.5 | -0.5234 | 0.21085 | 0.0073 | -2.4823
-17 | -0.5054 | 0.20489 | 0.0033 | -2.4667
-16.5 | -0.4883 | 0.19979 | -0.001 | -2.4441
-16 | -0.4759 | 0.1973 | -0.0057 | -2.4121
-15.5 | -0.469 | 0.19666 | -0.0106 | -2.3848
-15 | -0.4383 | 0.1812 | -0.0121 | -2.4189
-14.5 | -0.4194 | 0.17357 | -0.0148 | -2.4163
-14 | -0.404 | 0.16766 | -0.018 | -2.4096
-13.5 | -0.3952 | 0.16453 | -0.0224 | -2.402
-13 | -0.3954 | 0.16399 | -0.0275 | -2.4111
-12.5 | -0.3608 | 0.14888 | -0.0271 | -2.4234
-12 | -0.3486 | 0.14329 | -0.0301 | -2.4328
-11.5 | -0.347 | 0.14079 | -0.0344 | -2.4647
-11 | -0.3274 | 0.13149 | -0.0355 | -2.4899
-10.5 | -0.315 | 0.12522 | -0.0371 | -2.5156
-10 | -0.3208 | 0.12298 | -0.0406 | -2.6086
-9.5 | -0.3064 | 0.11474 | -0.0395 | -2.6704
-9 | -0.3148 | 0.11124 | -0.0379 | -2.8299
-8.5 | -0.3446 | 0.11072 | -0.0346 | -3.1124
-8 | -0.3852 | 0.11068 | -0.03 | -3.4803
-7.5 | -0.3763 | 0.10271 | -0.025 | -3.6637
-7 | -0.4077 | 0.10064 | -0.0215 | -4.0511
-6.5 | -0.4364 | 0.09938 | -0.0222 | -4.3912
-6 | -0.4332 | 0.09164 | -0.0172 | -4.7272
-5.5 | -0.4385 | 0.08644 | -0.0163 | -5.0729
-5 | -0.4375 | 0.08093 | -0.0154 | -5.4059
-4.5 | -0.4307 | 0.07587 | -0.0164 | -5.6768
-4 | -0.4217 | 0.0694 | -0.0136 | -6.0764
-3.5 | -0.4144 | 0.06309 | -0.0106 | -6.5684
-3 | -0.416 | 0.05697 | -0.0031 | -7.3021
-2.5 | -0.4128 | 0.05067 | 0.0068 | -8.1468
-2 | -0.3932 | 0.04508 | 0.012 | -8.7223
-1.5 | -0.3403 | 0.03989 | 0.0073 | -8.531
-1 | -0.2169 | 0.03736 | -0.0162 | -5.8057
0 | -0.062 | 0.03849 | -0.0248 | -1.6108
0.5 | 0.0339 | 0.03876 | -0.0305 | 0.87461
1 | 0.1302 | 0.0389 | -0.037 | 3.347
1.5 | 0.2071 | 0.03937 | -0.0406 | 5.2604
2 | 0.2752 | 0.03997 | -0.0439 | 6.8852
2.5 | 0.3471 | 0.0397 | -0.0468 | 8.7431
3 | 0.4073 | 0.042 | -0.0492 | 9.6976
3.5 | 0.4666 | 0.04426 | -0.0514 | 10.5423
4 | 0.5246 | 0.04646 | -0.0532 | 11.2914
4.5 | 0.5705 | 0.0486 | -0.0532 | 11.7387
5 | 0.615 | 0.0508 | -0.053 | 12.1063
5.5 | 0.6614 | 0.05297 | -0.0528 | 12.4863
6 | 0.7098 | 0.05508 | -0.0526 | 12.8867
6.5 | 0.7647 | 0.05679 | -0.0525 | 13.4654
7 | 0.8025 | 0.05917 | -0.051 | 13.5626
7.5 | 0.8402 | 0.06158 | -0.0493 | 13.644
8 | 0.9158 | 0.06094 | -0.0477 | 15.0279
8.5 | 0.9462 | 0.0631 | -0.0443 | 14.9952
9 | 1.1424 | 0.03564 | -0.0245 | 32.0539
9.5 | 1.1119 | 0.04098 | -0.0154 | 27.1327
10 | 1.1373 | 0.04671 | -0.0109 | 24.3481
10.5 | 1.2075 | 0.05444 | -0.01 | 22.1804
11 | 1.2102 | 0.06206 | -0.0061 | 19.5005
11.5 | 1.2046 | 0.07115 | -0.0033 | 16.9304
12 | 1.1665 | 0.08001 | -0.0015 | 14.5794
12.5 | 1.1282 | 0.09058 | -0.0026 | 12.4553
13 | 1.0345 | 0.10826 | -0.0139 | 9.5557
13.5 | 1.0017 | 0.1246 | -0.0224 | 8.0393
14 | 0.9423 | 0.15297 | -0.0418 | 6.16
14.5 | 0.9444 | 0.16554 | -0.0468 | 5.705
15 | 0.8989 | 0.18999 | -0.068 | 4.7313
15.5 | 0.9144 | 0.19971 | -0.0711 | 4.5786
16 | 0.9232 | 0.20695 | -0.0747 | 4.461

## 7. Re 50k Mach 0.50 (1)
BIGFOIL.COM POLAR EXPORT
NACA66-709 a=0.0
NACA66-709 a=0.0 |  |  |  | Cl Max: | 1.208 | at alpha= | 20 | deg
JavaFoil+Calcfoil stall+Eppler ext transition |  |  |  | L/D Max: | 42.941 | at alpha= | 2 | deg
Re: | 50000 |  |  | Cd Min: | 0.0156 | at alpha= | 0.5 | deg
Mach: | 0.5 |  |  | Cl=0 at alpha= | -3.3654 | deg
|  |  |  | @ Cl=0.1, Cd= | 0.055975
|  |  |  | @ Cl=0.4, Cd= | 0.02116
|  |  |  | @ Cl=0.6, Cd= | 0.015692
alpha (deg) | Cl | Cd | Cm | Cl/Cd
-20 | -0.893 | 0.41541 | -0.024 | -2.151
-19.5 | -0.867 | 0.37834 | -0.024 | -2.292
-19 | -0.841 | 0.38029 | -0.024 | -2.211
-18.5 | -0.815 | 0.36519 | -0.024 | -2.231
-18 | -0.788 | 0.36005 | -0.024 | -2.189
-17.5 | -0.762 | 0.36572 | -0.024 | -2.082
-17 | -0.733 | 0.32513 | -0.023 | -2.256
-16.5 | -0.707 | 0.31853 | -0.023 | -2.219
-16 | -0.68 | 0.33967 | -0.023 | -2.002
-15.5 | -0.653 | 0.33597 | -0.023 | -1.945
-15 | -0.627 | 0.33226 | -0.023 | -1.886
-14.5 | -0.6 | 0.32838 | -0.024 | -1.827
-14 | -0.573 | 0.29372 | -0.024 | -1.952
-13.5 | -0.547 | 0.27134 | -0.024 | -2.014
-13 | -0.52 | 0.28925 | -0.024 | -1.796
-12.5 | -0.492 | 0.25687 | -0.022 | -1.915
-12 | -0.465 | 0.25058 | -0.022 | -1.856
-11.5 | -0.438 | 0.24516 | -0.022 | -1.787
-11 | -0.411 | 0.23781 | -0.023 | -1.729
-10.5 | -0.384 | 0.23353 | -0.023 | -1.646
-10 | -0.357 | 0.22964 | -0.023 | -1.556
-9.5 | -0.33 | 0.22614 | -0.023 | -1.461
-9 | -0.304 | 0.23467 | -0.023 | -1.293
-8.5 | -0.277 | 0.20758 | -0.023 | -1.333
-8 | -0.249 | 0.19489 | -0.021 | -1.279
-7.5 | -0.222 | 0.18953 | -0.021 | -1.173
-7 | -0.195 | 0.18134 | -0.021 | -1.078
-6.5 | -0.169 | 0.17792 | -0.022 | -0.947
-6 | -0.142 | 0.17217 | -0.022 | -0.823
-5.5 | -0.115 | 0.16946 | -0.022 | -0.677
-5 | -0.088 | 0.19757 | -0.022 | -0.445
-4.5 | -0.061 | 0.1609 | -0.019 | -0.379
-4 | -0.034 | 0.13072 | -0.02 | -0.261
-3.5 | -0.007 | 0.1557 | -0.019 | -0.047
-3 | 0.019 | 0.15632 | -0.019 | 0.124
-2.5 | 0.075 | 0.06135 | -0.019 | 1.218
-2 | 0.133 | 0.04888 | -0.019 | 2.719
-1.5 | 0.191 | 0.04345 | -0.02 | 4.398
-1 | 0.249 | 0.04062 | -0.021 | 6.131
-0.5 | 0.306 | 0.03919 | -0.023 | 7.82
0 | 0.428 | 0.01579 | -0.024 | 27.112
0.5 | 0.493 | 0.0156 | -0.025 | 31.639
1 | 0.557 | 0.01568 | -0.026 | 35.533
1.5 | 0.627 | 0.0157 | -0.029 | 39.918
2 | 0.692 | 0.01612 | -0.03 | 42.941
2.5 | 0.757 | 0.02079 | -0.065 | 36.409
3 | 0.821 | 0.0215 | -0.066 | 38.179
3.5 | 0.884 | 0.02235 | -0.066 | 39.559
4 | 0.947 | 0.02333 | -0.067 | 40.6
4.5 | 1.008 | 0.02447 | -0.068 | 41.17
5 | 1.065 | 0.02581 | -0.068 | 41.253
5.5 | 1.118 | 0.02746 | -0.069 | 40.704
6 | 1.172 | 0.03086 | -0.07 | 37.972
6.5 | 1.013 | 0.05329 | -0.031 | 19.003
7 | 1.02 | 0.06059 | -0.028 | 16.835
7.5 | 0.958 | 0.07108 | -0.02 | 13.475
8 | 0.597 | 0.09561 | -0.016 | 6.242
8.5 | 0.622 | 0.17337 | -0.022 | 3.59
9 | 0.649 | 0.18486 | -0.027 | 3.508
9.5 | 0.674 | 0.18881 | -0.028 | 3.569
10 | 0.699 | 0.20525 | -0.028 | 3.406
10.5 | 0.725 | 0.23499 | -0.032 | 3.087
11 | 0.75 | 0.25557 | -0.033 | 2.937
11.5 | 0.776 | 0.23991 | -0.033 | 3.233
12 | 0.802 | 0.27309 | -0.037 | 2.937
12.5 | 0.827 | 0.27783 | -0.038 | 2.977
13 | 0.852 | 0.28057 | -0.038 | 3.036
13.5 | 0.877 | 0.29551 | -0.04 | 2.969
14 | 0.903 | 0.32024 | -0.042 | 2.821
14.5 | 0.928 | 0.32247 | -0.043 | 2.878
15 | 0.954 | 0.34019 | -0.045 | 2.805
15.5 | 0.98 | 0.37079 | -0.047 | 2.642
16 | 1.004 | 0.38317 | -0.047 | 2.62
16.5 | 1.031 | 0.40465 | -0.05 | 2.549
17 | 1.056 | 0.39832 | -0.051 | 2.65
17.5 | 1.08 | 0.40092 | -0.051 | 2.694
18 | 1.104 | 0.42239 | -0.052 | 2.615
18.5 | 1.132 | 0.43619 | -0.055 | 2.595
19 | 1.156 | 0.45434 | -0.056 | 2.544
19.5 | 1.18 | 0.46055 | -0.056 | 2.562
20 | 1.208 | 0.48003 | -0.059 | 2.516

## 8. Re 50k Mach 0.50 (2)
BIGFOIL.COM POLAR EXPORT
NACA66-709 a=0.0
NACA66-709 a=0.0 |  |  |  | Cl Max: | 1.1389 | at alpha= | 20 | deg
XFOIL ncrit=9 |  |  |  | L/D Max: | 16.1989 | at alpha= | 10 | deg
Re: | 50000 |  |  | Cd Min: | 0.29757 | at alpha= | 20 | deg
Mach: | 0.5 |  |  | Cl=0 at alpha= | 0.052332 | deg
|  |  |  | @ Cl=0.1, Cd= | 0.043439
|  |  |  | @ Cl=0.4, Cd= | 0.044848
|  |  |  | @ Cl=0.6, Cd= | 0.054493
alpha (deg) | Cl | Cd | Cm | Cl/Cd
-20 | -0.6623 | 0.25989 | 0.0324 | -2.5484
-19.5 | -0.6393 | 0.25223 | 0.0274 | -2.5346
-19 | -0.6162 | 0.245 | 0.0223 | -2.5151
-18.5 | -0.5934 | 0.23825 | 0.0171 | -2.4907
-18 | -0.5721 | 0.23313 | 0.0115 | -2.454
-17.5 | -0.5546 | 0.23123 | 0.0055 | -2.3985
-17 | -0.5347 | 0.22503 | 0.0005 | -2.3761
-16.5 | -0.5036 | 0.20967 | -0.0022 | -2.4019
-16 | -0.4807 | 0.20195 | -0.0064 | -2.3803
-15.5 | -0.4593 | 0.19528 | -0.0108 | -2.352
-15 | -0.4428 | 0.19145 | -0.0159 | -2.3129
-14.5 | -0.4295 | 0.18788 | -0.0207 | -2.286
-14 | -0.3984 | 0.17456 | -0.0227 | -2.2823
-13.5 | -0.3805 | 0.16864 | -0.0266 | -2.2563
-13 | -0.3738 | 0.16702 | -0.0315 | -2.2381
-12.5 | -0.3457 | 0.15526 | -0.0333 | -2.2266
-12 | -0.3289 | 0.14878 | -0.0361 | -2.2106
-11.5 | -0.3272 | 0.14685 | -0.0403 | -2.2281
-11 | -0.3024 | 0.13649 | -0.0409 | -2.2155
-10.5 | -0.2979 | 0.13238 | -0.0428 | -2.2503
-10 | -0.2928 | 0.12649 | -0.0425 | -2.3148
-9.5 | -0.2974 | 0.12273 | -0.0403 | -2.4232
-9 | -0.3306 | 0.12392 | -0.038 | -2.6679
-8.5 | -0.3198 | 0.11572 | -0.0334 | -2.7636
-8 | -0.3575 | 0.11641 | -0.0305 | -3.071
-7.5 | -0.3534 | 0.10942 | -0.0261 | -3.2298
-7 | -0.3679 | 0.10524 | -0.0222 | -3.4958
-6.5 | -0.4122 | 0.10481 | -0.0184 | -3.9328
-6 | -0.4262 | 0.09993 | -0.0151 | -4.265
-5.5 | -0.4467 | 0.09609 | -0.0132 | -4.6488
-5 | -0.4514 | 0.08966 | -0.0088 | -5.0346
-4.5 | -0.4608 | 0.08384 | -0.0053 | -5.4962
-4 | -0.2157 | 0.0667 | 0.0144 | -3.2339
-3.5 | -0.1907 | 0.06181 | 0.0132 | -3.0853
-2 | -0.4864 | 0.05453 | 0.04 | -8.9199
-1.5 | -0.4499 | 0.04817 | 0.0335 | -9.3398
-0.5 | -0.1262 | 0.04418 | -0.0326 | -2.8565
0 | -0.0092 | 0.04425 | -0.0406 | -0.20791
0.5 | 0.0787 | 0.04346 | -0.0445 | 1.8109
1 | 0.1612 | 0.04338 | -0.0475 | 3.716
1.5 | 0.2394 | 0.04387 | -0.0494 | 5.457
2 | 0.3045 | 0.0445 | -0.0505 | 6.8427
2.5 | 0.3752 | 0.04379 | -0.0527 | 8.5682
3 | 0.4317 | 0.0462 | -0.0524 | 9.3442
3.5 | 0.4841 | 0.04866 | -0.0527 | 9.9486
4 | 0.5356 | 0.0512 | -0.0528 | 10.4609
4.5 | 0.5868 | 0.05381 | -0.0529 | 10.905
5 | 0.6382 | 0.05647 | -0.0529 | 11.3016
5.5 | 0.6805 | 0.05936 | -0.052 | 11.4639
6 | 0.7135 | 0.06262 | -0.0505 | 11.3941
6.5 | 0.7489 | 0.0661 | -0.0492 | 11.3298
7 | 0.7857 | 0.06974 | -0.048 | 11.2661
7.5 | 0.8343 | 0.07294 | -0.0467 | 11.4382
8 | 0.8492 | 0.07808 | -0.045 | 10.876
8.5 | 0.8694 | 0.08315 | -0.0434 | 10.4558
9 | 0.8963 | 0.08774 | -0.0412 | 10.2154
9.5 | 0.9377 | 0.08993 | -0.0365 | 10.427
10 | 1.0931 | 0.06748 | -0.0059 | 16.1989
10.5 | 1.06 | 0.07925 | -0.0086 | 13.3754
11 | 1.0105 | 0.09557 | -0.0169 | 10.5734
11.5 | 0.9697 | 0.11306 | -0.0267 | 8.5769
12 | 0.9592 | 0.12571 | -0.032 | 7.6303
12.5 | 0.9424 | 0.14048 | -0.0402 | 6.7084
13 | 0.9372 | 0.15359 | -0.0471 | 6.102
13.5 | 0.9384 | 0.16587 | -0.0535 | 5.6574
14 | 0.9508 | 0.17605 | -0.0575 | 5.4007
14.5 | 0.9514 | 0.18835 | -0.0654 | 5.0512
15 | 0.9528 | 0.20632 | -0.0781 | 4.6181
15.5 | 0.9693 | 0.2166 | -0.0829 | 4.4751
16 | 0.9818 | 0.22473 | -0.0879 | 4.3688
16.5 | 0.9996 | 0.23369 | -0.0923 | 4.2775
17 | 1.0245 | 0.24537 | -0.096 | 4.1753
17.5 | 1.0471 | 0.25592 | -0.1 | 4.0915
18.5 | 1.0776 | 0.27014 | -0.1111 | 3.989
19 | 1.0998 | 0.28068 | -0.1156 | 3.9183
19.5 | 1.1271 | 0.29408 | -0.119 | 3.8326
20 | 1.1389 | 0.29757 | -0.126 | 3.8273

## 9. Re 100k Mach 0.00 (1)
BIGFOIL.COM POLAR EXPORT
NACA66-709 a=0.0
NACA66-709 a=0.0 |  |  |  | Cl Max: | 1.131 | at alpha= | 7 | deg
JavaFoil+Calcfoil stall+Eppler ext transition |  |  |  | L/D Max: | 58.84 | at alpha= | 5.5 | deg
Re: | 100000 |  |  | Cd Min: | 0.00993 | at alpha= | 0.5 | deg
Mach: | 0 |  |  | Cl=0 at alpha= | -3.3636 | deg
|  |  |  | @ Cl=0.1, Cd= | 0.037778
|  |  |  | @ Cl=0.4, Cd= | 0.0099426
|  |  |  | @ Cl=0.6, Cd= | 0.013437
alpha (deg) | Cl | Cd | Cm | Cl/Cd
-14.5 | -0.198 | 0.45359 | -0.016 | -0.436
-14 | -0.206 | 0.18721 | -0.016 | -1.101
-13.5 | -0.214 | 0.37223 | -0.016 | -0.576
-13 | -0.222 | 0.32385 | -0.016 | -0.686
-12.5 | -0.23 | 0.30433 | -0.016 | -0.756
-12 | -0.238 | 0.23377 | -0.016 | -1.016
-11.5 | -0.244 | 0.23915 | -0.016 | -1.022
-11 | -0.25 | 0.21506 | -0.016 | -1.164
-10.5 | -0.255 | 0.19338 | -0.016 | -1.319
-10 | -0.258 | 0.17479 | -0.016 | -1.477
-9.5 | -0.26 | 0.13583 | -0.016 | -1.91
-9 | -0.258 | 0.12282 | -0.016 | -2.105
-8.5 | -0.255 | 0.11051 | -0.016 | -2.305
-8 | -0.248 | 0.10188 | -0.017 | -2.434
-7.5 | -0.238 | 0.0996 | -0.016 | -2.385
-7 | -0.223 | 0.08753 | -0.016 | -2.551
-6.5 | -0.205 | 0.07474 | -0.017 | -2.744
-6 | -0.183 | 0.06661 | -0.017 | -2.742
-5.5 | -0.156 | 0.06391 | -0.016 | -2.439
-5 | -0.125 | 0.05817 | -0.016 | -2.151
-4.5 | -0.091 | 0.05048 | -0.017 | -1.794
-4 | -0.053 | 0.04674 | -0.017 | -1.125
-3.5 | -0.012 | 0.04487 | -0.016 | -0.259
-3 | 0.032 | 0.04081 | -0.017 | 0.777
-2.5 | 0.077 | 0.0386 | -0.018 | 1.994
-2 | 0.124 | 0.03692 | -0.018 | 3.346
-1.5 | 0.171 | 0.03557 | -0.019 | 4.808
-1 | 0.219 | 0.03454 | -0.02 | 6.342
-0.5 | 0.267 | 0.03393 | -0.021 | 7.877
0 | 0.379 | 0.00995 | -0.022 | 38.062
0.5 | 0.436 | 0.00993 | -0.023 | 43.856
1 | 0.492 | 0.00996 | -0.024 | 49.39
1.5 | 0.548 | 0.01012 | -0.026 | 54.125
2 | 0.606 | 0.01382 | -0.056 | 43.866
2.5 | 0.668 | 0.01349 | -0.057 | 49.484
3 | 0.725 | 0.01385 | -0.058 | 52.35
3.5 | 0.782 | 0.01431 | -0.059 | 54.659
4 | 0.838 | 0.01482 | -0.059 | 56.536
4.5 | 0.893 | 0.01542 | -0.06 | 57.875
5 | 0.946 | 0.01612 | -0.061 | 58.675
5.5 | 0.997 | 0.01695 | -0.061 | 58.84
6 | 1.047 | 0.01787 | -0.062 | 58.575
6.5 | 1.092 | 0.02212 | -0.062 | 49.347
7 | 1.131 | 0.02325 | -0.063 | 48.635
7.5 | 0.963 | 0.05143 | -0.028 | 18.726
8 | 0.981 | 0.0561 | -0.026 | 17.496
8.5 | 0.993 | 0.05983 | -0.024 | 16.598
9 | 0.996 | 0.06465 | -0.018 | 15.404
9.5 | 0.991 | 0.0704 | -0.009 | 14.075
10 | 0.978 | 0.07937 |  | 12.317
10.5 | 0.956 | 0.08769 |  | 10.908
11 | 0.928 | 0.09568 | -0.009 | 9.701
11.5 | 0.894 | 0.10558 | -0.009 | 8.466
12 | 0.854 | 0.12179 |  | 7.016

## 10. Re 100k Mach 0.00 (2)
BIGFOIL.COM POLAR EXPORT
NACA66-709 a=0.0
NACA66-709 a=0.0 |  |  |  | Cl Max: | 1.2541 | at alpha= | 11.5 | deg
XFOIL ncrit=9 |  |  |  | L/D Max: | 59.3299 | at alpha= | 7.5 | deg
Re: | 100000 |  |  | Cd Min: | 0.20266 | at alpha= | 16.5 | deg
Mach: | 0 |  |  | Cl=0 at alpha= | -99 | deg
|  |  |  | @ Cl=0.1, Cd= | 0.03158
|  |  |  | @ Cl=0.4, Cd= | 0.026732
|  |  |  | @ Cl=0.6, Cd= | 0.024435
alpha (deg) | Cl | Cd | Cm | Cl/Cd
-0.5 | 0.1884 | 0.03158 | -0.0632 | 5.9658
0 | 0.2598 | 0.02958 | -0.0633 | 8.783
0.5 | 0.326 | 0.02819 | -0.0642 | 11.5644
1 | 0.3877 | 0.02703 | -0.0644 | 14.3433
1.5 | 0.4929 | 0.02448 | -0.0726 | 20.1348
2 | 0.5542 | 0.02454 | -0.0731 | 22.5835
2.5 | 0.6155 | 0.0244 | -0.0733 | 25.2254
3 | 0.6772 | 0.02402 | -0.0732 | 28.1932
3.5 | 0.7174 | 0.02429 | -0.0702 | 29.5348
4 | 0.7791 | 0.02355 | -0.0697 | 33.0828
4.5 | 0.8426 | 0.02255 | -0.0692 | 37.3659
5 | 0.8906 | 0.0222 | -0.0669 | 40.1171
5.5 | 0.9471 | 0.02137 | -0.0655 | 44.3191
6 | 1.005 | 0.02047 | -0.0641 | 49.0962
6.5 | 1.0602 | 0.01976 | -0.0625 | 53.6538
7 | 1.1107 | 0.01916 | -0.0597 | 57.9697
7.5 | 1.1421 | 0.01925 | -0.0544 | 59.3299
8 | 1.166 | 0.02018 | -0.0489 | 57.78
8.5 | 1.1668 | 0.02211 | -0.0404 | 52.7725
9 | 1.1298 | 0.02712 | -0.029 | 41.6593
9.5 | 1.1229 | 0.0317 | -0.0224 | 35.4227
10 | 1.1347 | 0.03567 | -0.0181 | 31.811
10.5 | 1.1837 | 0.04051 | -0.0164 | 29.2199
11 | 1.2397 | 0.04769 | -0.0164 | 25.995
11.5 | 1.2541 | 0.05498 | -0.0124 | 22.8101
12 | 1.2395 | 0.06184 | -0.0074 | 20.0437
12.5 | 1.2128 | 0.06917 | -0.0038 | 17.5336
13 | 1.1787 | 0.07828 | -0.0023 | 15.0575
13.5 | 1.1375 | 0.08843 | -0.0038 | 12.8633
14 | 1.0965 | 0.10087 | -0.0082 | 10.8704
14.5 | 1.0626 | 0.11493 | -0.0144 | 9.2456
15 | 0.9715 | 0.14734 | -0.0385 | 6.5936
15.5 | 0.9573 | 0.18322 | -0.0522 | 5.2249
16 | 0.9298 | 0.19293 | -0.0639 | 4.8194
16.5 | 0.9561 | 0.20266 | -0.0639 | 4.7178

## 11. Re 100k Mach 0.10 (1)
BIGFOIL.COM POLAR EXPORT
NACA66-709 a=0.0
NACA66-709 a=0.0 |  |  |  | Cl Max: | 1.135 | at alpha= | 7 | deg
JavaFoil+Calcfoil stall+Eppler ext transition |  |  |  | L/D Max: | 58.728 | at alpha= | 5.5 | deg
Re: | 100000 |  |  | Cd Min: | 0.00997 | at alpha= | 0.5 | deg
Mach: | 0.1 |  |  | Cl=0 at alpha= | -3.3636 | deg
|  |  |  | @ Cl=0.1, Cd= | 0.037863
|  |  |  | @ Cl=0.4, Cd= | 0.0099766
|  |  |  | @ Cl=0.6, Cd= | 0.013262
alpha (deg) | Cl | Cd | Cm | Cl/Cd
-14 | -0.172 | 0.19712 | -0.016 | -0.871
-13.5 | -0.181 | 0.18307 | -0.016 | -0.99
-13 | -0.191 | 0.1764 | -0.016 | -1.082
-12.5 | -0.2 | 0.34214 | -0.016 | -0.586
-12 | -0.21 | 0.15128 | -0.016 | -1.386
-11.5 | -0.218 | 0.27473 | -0.016 | -0.795
-11 | -0.226 | 0.23629 | -0.016 | -0.958
-10.5 | -0.233 | 0.21138 | -0.016 | -1.105
-10 | -0.239 | 0.18699 | -0.016 | -1.278
-9.5 | -0.243 | 0.14929 | -0.016 | -1.626
-9 | -0.244 | 0.13108 | -0.017 | -1.863
-8.5 | -0.243 | 0.11563 | -0.017 | -2.101
-8 | -0.238 | 0.11791 | -0.016 | -2.021
-7.5 | -0.23 | 0.10518 | -0.016 | -2.188
-7 | -0.218 | 0.09271 | -0.016 | -2.349
-6.5 | -0.201 | 0.07573 | -0.017 | -2.657
-6 | -0.18 | 0.0691 | -0.017 | -2.606
-5.5 | -0.154 | 0.06557 | -0.016 | -2.355
-5 | -0.124 | 0.05953 | -0.016 | -2.089
-4.5 | -0.09 | 0.0514 | -0.017 | -1.757
-4 | -0.053 | 0.04703 | -0.017 | -1.117
-3.5 | -0.012 | 0.04517 | -0.016 | -0.258
-3 | 0.032 | 0.04095 | -0.017 | 0.776
-2.5 | 0.077 | 0.0387 | -0.018 | 1.995
-2 | 0.124 | 0.03699 | -0.018 | 3.353
-1.5 | 0.172 | 0.0356 | -0.019 | 4.825
-1 | 0.22 | 0.0346 | -0.02 | 6.361
-0.5 | 0.269 | 0.03398 | -0.021 | 7.904
0 | 0.38 | 0.00998 | -0.022 | 38.12
0.5 | 0.438 | 0.00997 | -0.023 | 43.878
1 | 0.494 | 0.01 | -0.024 | 49.42
1.5 | 0.551 | 0.01017 | -0.026 | 54.155
2 | 0.609 | 0.01383 | -0.057 | 44.036
2.5 | 0.671 | 0.01354 | -0.058 | 49.54
3 | 0.729 | 0.01391 | -0.058 | 52.399
3.5 | 0.786 | 0.01437 | -0.059 | 54.672
4 | 0.842 | 0.01489 | -0.06 | 56.541
4.5 | 0.897 | 0.01551 | -0.06 | 57.818
5 | 0.95 | 0.01622 | -0.061 | 58.592
5.5 | 1.002 | 0.01705 | -0.062 | 58.728
6 | 1.051 | 0.01799 | -0.062 | 58.412
6.5 | 1.096 | 0.02228 | -0.063 | 49.195
7 | 1.135 | 0.02342 | -0.063 | 48.453
7.5 | 0.967 | 0.05151 | -0.029 | 18.765
8 | 0.984 | 0.0564 | -0.026 | 17.44
8.5 | 0.994 | 0.06005 | -0.024 | 16.546
9 | 0.994 | 0.06507 | -0.018 | 15.283
9.5 | 0.987 | 0.07106 | -0.008 | 13.885
10 | 0.97 | 0.0806 |  | 12.034
10.5 | 0.945 | 0.09045 |  | 10.445
11 | 0.912 | 0.09662 | -0.009 | 9.436
11.5 | 0.872 | 0.10702 | -0.009 | 8.149
12 | 0.827 | 0.12718 |  | 6.507

## 12. Re 100k Mach 0.10 (2)
BIGFOIL.COM POLAR EXPORT
NACA66-709 a=0.0
NACA66-709 a=0.0 |  |  |  | Cl Max: | 1.247 | at alpha= | 11.5 | deg
XFOIL ncrit=9 |  |  |  | L/D Max: | 59.0726 | at alpha= | 7.5 | deg
Re: | 100000 |  |  | Cd Min: | 0.24379 | at alpha= | -20 | deg
Mach: | 0.1 |  |  | Cl=0 at alpha= | -1.8525 | deg
|  |  |  | @ Cl=0.1, Cd= | 0.033295
|  |  |  | @ Cl=0.4, Cd= | 0.026875
|  |  |  | @ Cl=0.6, Cd= | 0.024416
alpha (deg) | Cl | Cd | Cm | Cl/Cd
-20 | -0.6125 | 0.24379 | 0.028 | -2.5124
-19.5 | -0.5986 | 0.24151 | 0.023 | -2.4786
-18 | -0.5396 | 0.21444 | 0.0128 | -2.5163
-17.5 | -0.5211 | 0.20719 | 0.0094 | -2.5151
-17 | -0.5035 | 0.20068 | 0.0059 | -2.509
-16.5 | -0.4859 | 0.19437 | 0.0022 | -2.4999
-16 | -0.4687 | 0.18818 | -0.0014 | -2.4907
-15.5 | -0.4517 | 0.18207 | -0.005 | -2.4809
-15 | -0.4354 | 0.17637 | -0.0088 | -2.4687
-14.5 | -0.422 | 0.17235 | -0.0131 | -2.4485
-14 | -0.4131 | 0.16948 | -0.0177 | -2.4375
-13.5 | -0.4049 | 0.16598 | -0.0222 | -2.4395
-13 | -0.3956 | 0.16157 | -0.0265 | -2.4485
-12.5 | -0.3673 | 0.1465 | -0.0266 | -2.5072
-12 | -0.3483 | 0.13784 | -0.028 | -2.5268
-11.5 | -0.3343 | 0.13127 | -0.0304 | -2.5467
-11 | -0.3214 | 0.12508 | -0.033 | -2.5696
-10.5 | -0.3097 | 0.11915 | -0.0356 | -2.5992
-10 | -0.3004 | 0.11352 | -0.0382 | -2.6462
-9.5 | -0.2979 | 0.10934 | -0.0397 | -2.7245
-9 | -0.323 | 0.1087 | -0.0361 | -2.9715
-8.5 | -0.3514 | 0.10748 | -0.0306 | -3.2694
-8 | -0.3877 | 0.10707 | -0.026 | -3.621
-7.5 | -0.4136 | 0.10463 | -0.0229 | -3.953
-7 | -0.4301 | 0.1025 | -0.0232 | -4.1961
-6.5 | -0.4157 | 0.09844 | -0.0285 | -4.2229
-6 | -0.401 | 0.08471 | -0.026 | -4.7338
-5.5 | -0.365 | 0.07726 | -0.0329 | -4.7243
-5 | -0.3057 | 0.07253 | -0.0436 | -4.2148
-4.5 | -0.2732 | 0.06401 | -0.0465 | -4.2681
-4 | -0.2337 | 0.05792 | -0.049 | -4.0349
-3.5 | -0.1815 | 0.05247 | -0.0525 | -3.4591
-3 | -0.1286 | 0.0475 | -0.0553 | -2.7074
-2.5 | -0.0693 | 0.04429 | -0.0581 | -1.5647
-2 | -0.0131 | 0.03875 | -0.0614 | -0.33806
-1.5 | 0.0313 | 0.0346 | -0.0618 | 0.90462
-0.5 | 0.1919 | 0.03155 | -0.064 | 6.0824
0 | 0.2636 | 0.02962 | -0.0641 | 8.8994
0.5 | 0.3303 | 0.02823 | -0.065 | 11.7003
1 | 0.3928 | 0.02705 | -0.0652 | 14.5213
1.5 | 0.4973 | 0.02451 | -0.0732 | 20.2897
2 | 0.5599 | 0.02452 | -0.0738 | 22.8344
2.5 | 0.6217 | 0.02436 | -0.0739 | 25.5213
3 | 0.6621 | 0.02471 | -0.071 | 26.7948
3.5 | 0.7221 | 0.02426 | -0.0705 | 29.765
4 | 0.7852 | 0.02347 | -0.07 | 33.4555
4.5 | 0.8341 | 0.0232 | -0.0678 | 35.9526
5 | 0.897 | 0.02211 | -0.0671 | 40.5699
5.5 | 0.9506 | 0.02145 | -0.0653 | 44.317
6 | 1.0082 | 0.02059 | -0.0638 | 48.9655
6.5 | 1.0681 | 0.0197 | -0.0626 | 54.2183
7 | 1.1143 | 0.01931 | -0.0592 | 57.7059
7.5 | 1.1466 | 0.01941 | -0.0539 | 59.0726
8 | 1.1681 | 0.02041 | -0.048 | 57.2317
8.5 | 1.1644 | 0.02248 | -0.0388 | 51.7972
9 | 1.1282 | 0.02765 | -0.0278 | 40.8029
9.5 | 1.1225 | 0.03222 | -0.0215 | 34.8386
10 | 1.135 | 0.03628 | -0.0172 | 31.2845
10.5 | 1.186 | 0.0412 | -0.0155 | 28.7864
11 | 1.237 | 0.04843 | -0.015 | 25.542
11.5 | 1.247 | 0.05564 | -0.0108 | 22.4119
12 | 1.2309 | 0.06282 | -0.0061 | 19.5941
12.5 | 1.2024 | 0.0705 | -0.0029 | 17.0553
13 | 1.1687 | 0.07982 | -0.0021 | 14.6417
13.5 | 1.1277 | 0.09031 | -0.0042 | 12.487
14 | 1.0884 | 0.10299 | -0.0091 | 10.568
14.5 | 1.0614 | 0.11714 | -0.0147 | 9.061
15 | 0.9679 | 0.14981 | -0.04 | 6.4609
15.5 | 0.9572 | 0.1842 | -0.053 | 5.1965
16 | 0.9303 | 0.19388 | -0.0648 | 4.7983
16.5 | 0.9601 | 0.20372 | -0.064 | 4.7128

## 13. Re 100k Mach 0.25 (1)
BIGFOIL.COM POLAR EXPORT
NACA66-709 a=0.0
NACA66-709 a=0.0 |  |  |  | Cl Max: | 1.157 | at alpha= | 7 | deg
JavaFoil+Calcfoil stall+Eppler ext transition |  |  |  | L/D Max: | 58.071 | at alpha= | 5 | deg
Re: | 100000 |  |  | Cd Min: | 0.0102 | at alpha= | 0.5 | deg
Mach: | 0.25 |  |  | Cl=0 at alpha= | -3.3636 | deg
|  |  |  | @ Cl=0.1, Cd= | 0.038679
|  |  |  | @ Cl=0.4, Cd= | 0.010258
|  |  |  | @ Cl=0.6, Cd= | 0.13151
alpha (deg) | Cl | Cd | Cm | Cl/Cd
-12 | -0.049 | 0.20222 | -0.018 | -0.243
-11.5 | -0.046 | 0.16926 | -0.018 | -0.273
-11 | -0.043 | 0.15376 | -0.018 | -0.283
-10.5 | -0.041 | 0.13984 | -0.018 | -0.29
-10 | -0.038 | 0.12578 | -0.018 | -0.3
-9.5 | -0.061 | 0.11297 | -0.018 | -0.536
-9 | -0.105 | 0.10494 | -0.018 | -1.003
-8.5 | -0.132 | 0.09341 | -0.018 | -1.411
-8 | -0.151 | 0.19908 | -0.017 | -0.758
-7.5 | -0.163 | 0.15968 | -0.017 | -1.022
-7 | -0.169 | 0.13426 | -0.017 | -1.257
-6.5 | -0.167 | 0.09718 | -0.017 | -1.718
-6 | -0.158 | 0.08346 | -0.017 | -1.891
-5.5 | -0.141 | 0.07762 | -0.017 | -1.818
-5 | -0.117 | 0.06878 | -0.017 | -1.708
-4.5 | -0.087 | 0.05603 | -0.017 | -1.561
-4 | -0.052 | 0.0504 | -0.017 | -1.028
-3.5 | -0.012 | 0.04745 | -0.016 | -0.245
-3 | 0.032 | 0.04225 | -0.017 | 0.76
-2.5 | 0.078 | 0.03959 | -0.018 | 1.982
-2 | 0.127 | 0.03756 | -0.018 | 3.371
-1.5 | 0.176 | 0.03598 | -0.019 | 4.887
-1 | 0.226 | 0.03488 | -0.021 | 6.47
-0.5 | 0.276 | 0.0342 | -0.021 | 8.061
0 | 0.39 | 0.01027 | -0.022 | 37.963
0.5 | 0.449 | 0.0102 | -0.023 | 44.047
1 | 0.507 | 0.01025 | -0.025 | 49.484
1.5 | 0.565 | 0.01042 | -0.026 | 54.205
2 | 0.627 | 0.01403 | -0.058 | 44.697
2.5 | 0.689 | 0.01381 | -0.059 | 49.866
3 | 0.748 | 0.01424 | -0.06 | 52.513
3.5 | 0.806 | 0.01475 | -0.061 | 54.663
4 | 0.864 | 0.01532 | -0.061 | 56.384
4.5 | 0.92 | 0.01599 | -0.062 | 57.506
5 | 0.974 | 0.01677 | -0.062 | 58.071
5.5 | 1.026 | 0.0177 | -0.063 | 57.972
6 | 1.076 | 0.01873 | -0.064 | 57.427
6.5 | 1.12 | 0.02321 | -0.064 | 48.27
7 | 1.157 | 0.02446 | -0.065 | 47.306
7.5 | 0.982 | 0.05277 | -0.029 | 18.619
8 | 0.993 | 0.05738 | -0.026 | 17.303
8.5 | 0.991 | 0.06283 | -0.016 | 15.77
9 | 0.977 | 0.06855 | -0.009 | 14.246
9.5 | 0.947 | 0.0762 |  | 12.428
10 | 0.902 | 0.08701 | -0.009 | 10.365
10.5 | 0.841 | 0.10028 | -0.01 | 8.39
11 | 0.767 | 0.12465 |  | 6.153
11.5 | 0.681 | 0.11281 | -0.016 | 6.036
12 | 0.586 | 0.13151 | -0.017 | 4.453

## 14. Re 100k Mach 0.25 (2)
BIGFOIL.COM POLAR EXPORT
NACA66-709 a=0.0
NACA66-709 a=0.0 |  |  |  | Cl Max: | 1.2185 | at alpha= | 11 | deg
XFOIL ncrit=9 |  |  |  | L/D Max: | 57.2563 | at alpha= | 7 | deg
Re: | 100000 |  |  | Cd Min: | 0.25084 | at alpha= | -20 | deg
Mach: | 0.25 |  |  | Cl=0 at alpha= | -1.7353 | deg
|  |  |  | @ Cl=0.1, Cd= | 0.03229
|  |  |  | @ Cl=0.4, Cd= | 0.027678
|  |  |  | @ Cl=0.6, Cd= | 0.025044
alpha (deg) | Cl | Cd | Cm | Cl/Cd
-20 | -0.6247 | 0.25084 | 0.0283 | -2.4904
-18.5 | -0.5636 | 0.22348 | 0.0172 | -2.5219
-18 | -0.5442 | 0.21589 | 0.0136 | -2.5207
-17.5 | -0.5252 | 0.20923 | 0.0098 | -2.5102
-17 | -0.5067 | 0.20278 | 0.006 | -2.4988
-16.5 | -0.488 | 0.19637 | 0.0021 | -2.4851
-16 | -0.4697 | 0.19013 | -0.0018 | -2.4704
-15.5 | -0.4518 | 0.18411 | -0.0057 | -2.454
-15 | -0.4358 | 0.17957 | -0.0101 | -2.4269
-14.5 | -0.425 | 0.17692 | -0.0149 | -2.4022
-14 | -0.4166 | 0.17396 | -0.0195 | -2.3948
-13.5 | -0.4069 | 0.16989 | -0.0241 | -2.3951
-13 | -0.3779 | 0.15528 | -0.025 | -2.4337
-12.5 | -0.3563 | 0.14537 | -0.0263 | -2.451
-12 | -0.3407 | 0.1386 | -0.029 | -2.4582
-11.5 | -0.3266 | 0.13227 | -0.0317 | -2.4692
-11 | -0.3133 | 0.12616 | -0.0345 | -2.4834
-10.5 | -0.3013 | 0.12036 | -0.0372 | -2.5033
-10 | -0.2937 | 0.11557 | -0.0401 | -2.5413
-9.5 | -0.3013 | 0.11347 | -0.0407 | -2.6553
-9 | -0.3332 | 0.1138 | -0.0359 | -2.9279
-8.5 | -0.3603 | 0.11256 | -0.0313 | -3.201
-8 | -0.3961 | 0.11207 | -0.0272 | -3.5344
-7.5 | -0.4173 | 0.10952 | -0.0252 | -3.8103
-7 | -0.4312 | 0.10691 | -0.0249 | -4.0333
-6.5 | -0.4185 | 0.09375 | -0.0191 | -4.464
-6 | -0.3895 | 0.08598 | -0.0263 | -4.5301
-5.5 | -0.3553 | 0.07901 | -0.0346 | -4.4969
-5 | -0.2986 | 0.07702 | -0.0462 | -3.8769
-4.5 | -0.2724 | 0.06498 | -0.0478 | -4.1921
-4 | -0.2064 | 0.06311 | -0.0544 | -3.2705
-3.5 | -0.1788 | 0.05354 | -0.055 | -3.3396
-3 | -0.1269 | 0.04901 | -0.0575 | -2.5893
-2.5 | -0.0723 | 0.04529 | -0.0596 | -1.5964
-2 | -0.0243 | 0.04025 | -0.0611 | -0.60373
-1.5 | 0.0216 | 0.03584 | -0.0616 | 0.60268
-1 | 0.084 | 0.03226 | -0.0627 | 2.6038
-0.5 | 0.1851 | 0.03245 | -0.0644 | 5.7042
0 | 0.2603 | 0.03054 | -0.0643 | 8.5232
0.5 | 0.3285 | 0.02905 | -0.065 | 11.3081
1 | 0.3922 | 0.02788 | -0.065 | 14.0674
1.5 | 0.4998 | 0.02509 | -0.0731 | 19.9203
2 | 0.5622 | 0.02515 | -0.0732 | 22.3539
2.5 | 0.6262 | 0.02497 | -0.0733 | 25.0781
3 | 0.6697 | 0.02529 | -0.0705 | 26.4808
3.5 | 0.7315 | 0.02482 | -0.0699 | 29.4722
4 | 0.7982 | 0.02395 | -0.0695 | 33.3278
4.5 | 0.8473 | 0.02374 | -0.067 | 35.6908
5 | 0.9175 | 0.0224 | -0.0667 | 40.9598
5.5 | 0.9739 | 0.02172 | -0.0647 | 44.8389
6 | 1.0368 | 0.02078 | -0.0634 | 49.8941
6.5 | 1.0907 | 0.02046 | -0.061 | 53.3089
7 | 1.1394 | 0.0199 | -0.0569 | 57.2563
7.5 | 1.1643 | 0.02045 | -0.0503 | 56.934
8 | 1.1757 | 0.02175 | -0.0425 | 54.0552
8.5 | 1.1532 | 0.02474 | -0.0313 | 46.6128
9 | 1.1232 | 0.03039 | -0.0226 | 36.9595
9.5 | 1.1213 | 0.0351 | -0.017 | 31.9459
10 | 1.1421 | 0.03959 | -0.0129 | 28.8482
10.5 | 1.1906 | 0.04494 | -0.0105 | 26.4931
11 | 1.2185 | 0.05242 | -0.0083 | 23.2449
11.5 | 1.2101 | 0.05945 | -0.0043 | 20.3549
12 | 1.1866 | 0.06759 | -0.0016 | 17.5559
12.5 | 1.1554 | 0.07684 | -0.0011 | 15.0364
13 | 1.1206 | 0.08745 | -0.0033 | 12.8142
13.5 | 1.0833 | 0.09974 | -0.0083 | 10.8612
14 | 1.0509 | 0.11371 | -0.015 | 9.2419
14.5 | 0.9746 | 0.14203 | -0.037 | 6.8619
15 | 0.9605 | 0.15902 | -0.0458 | 6.0401
15.5 | 0.9309 | 0.18947 | -0.0638 | 4.9132
16 | 0.9407 | 0.1987 | -0.0679 | 4.7343

## 15. Re 100k Mach 0.50 (1)
BIGFOIL.COM POLAR EXPORT
NACA66-709 a=0.0
NACA66-709 a=0.0 |  |  |  | Cl Max: | 1.212 | at alpha= | 6.5 | deg
JavaFoil+Calcfoil stall+Eppler ext transition |  |  |  | L/D Max: | 59.685 | at alpha= | 2 | deg
Re: | 100000 |  |  | Cd Min: | 0.01126 | at alpha= | 0.5 | deg
Mach: | 0.5 |  |  | Cl=0 at alpha= | -3.3654 | deg
|  |  |  | @ Cl=0.1, Cd= | 0.047888
|  |  |  | @ Cl=0.4, Cd= | 0.017608
|  |  |  | @ Cl=0.6, Cd= | 0.01133
alpha (deg) | Cl | Cd | Cm | Cl/Cd
-20 | -0.893 | 0.32535 | -0.024 | -2.746
-19.5 | -0.867 | 0.29783 | -0.024 | -2.912
-19 | -0.841 | 0.31231 | -0.024 | -2.693
-18.5 | -0.815 | 0.2857 | -0.024 | -2.851
-18 | -0.788 | 0.28068 | -0.024 | -2.808
-17.5 | -0.762 | 0.29782 | -0.024 | -2.557
-17 | -0.733 | 0.26197 | -0.023 | -2.799
-16.5 | -0.707 | 0.26004 | -0.023 | -2.718
-16 | -0.68 | 0.25987 | -0.023 | -2.617
-15.5 | -0.653 | 0.25597 | -0.023 | -2.553
-15 | -0.627 | 0.25214 | -0.023 | -2.486
-14.5 | -0.6 | 0.24824 | -0.024 | -2.417
-14 | -0.573 | 0.23735 | -0.024 | -2.415
-13.5 | -0.547 | 0.21829 | -0.024 | -2.504
-13 | -0.52 | 0.23222 | -0.024 | -2.238
-12.5 | -0.492 | 0.206 | -0.022 | -2.387
-12 | -0.465 | 0.19156 | -0.023 | -2.427
-11.5 | -0.438 | 0.18699 | -0.023 | -2.343
-11 | -0.411 | 0.18058 | -0.023 | -2.277
-10.5 | -0.384 | 0.1767 | -0.023 | -2.175
-10 | -0.357 | 0.1732 | -0.023 | -2.064
-9.5 | -0.33 | 0.16991 | -0.024 | -1.945
-9 | -0.304 | 0.18193 | -0.024 | -1.668
-8.5 | -0.277 | 0.15556 | -0.024 | -1.778
-8 | -0.249 | 0.15229 | -0.021 | -1.637
-7.5 | -0.222 | 0.14084 | -0.022 | -1.578
-7 | -0.195 | 0.13922 | -0.022 | -1.404
-6.5 | -0.169 | 0.1363 | -0.022 | -1.236
-6 | -0.142 | 0.1316 | -0.022 | -1.076
-5.5 | -0.115 | 0.12924 | -0.022 | -0.888
-5 | -0.088 | 0.14693 | -0.022 | -0.598
-4.5 | -0.061 | 0.12013 | -0.019 | -0.507
-4 | -0.034 | 0.09904 | -0.02 | -0.344
-3.5 | -0.007 | 0.11932 | -0.02 | -0.061
-3 | 0.019 | 0.11961 | -0.02 | 0.163
-2.5 | 0.075 | 0.05194 | -0.02 | 1.438
-2 | 0.133 | 0.04254 | -0.019 | 3.124
-1.5 | 0.191 | 0.03856 | -0.02 | 4.956
-1 | 0.249 | 0.0364 | -0.022 | 6.842
-0.5 | 0.306 | 0.03529 | -0.023 | 8.684
0 | 0.433 | 0.0114 | -0.024 | 38.003
0.5 | 0.499 | 0.01126 | -0.025 | 44.356
1 | 0.564 | 0.01132 | -0.027 | 49.814
1.5 | 0.635 | 0.01134 | -0.029 | 55.988
2 | 0.701 | 0.01175 | -0.032 | 59.685
2.5 | 0.766 | 0.01523 | -0.066 | 50.315
3 | 0.831 | 0.01585 | -0.067 | 52.426
3.5 | 0.895 | 0.01656 | -0.067 | 54.029
4 | 0.958 | 0.01741 | -0.068 | 55.021
4.5 | 1.018 | 0.0184 | -0.069 | 55.34
5 | 1.076 | 0.01957 | -0.069 | 54.987
5.5 | 1.129 | 0.02094 | -0.07 | 53.917
6 | 1.176 | 0.02621 | -0.07 | 44.87
6.5 | 1.212 | 0.02809 | -0.071 | 43.138
7 | 1.02 | 0.05441 | -0.029 | 18.755
7.5 | 0.958 | 0.06257 | -0.022 | 15.311
8 | 0.597 | 0.08133 | -0.017 | 7.338
8.5 | 0.622 | 0.13494 | -0.022 | 4.613
9 | 0.649 | 0.14515 | -0.028 | 4.468
9.5 | 0.674 | 0.14864 | -0.028 | 4.534
10 | 0.699 | 0.16632 | -0.028 | 4.204
10.5 | 0.725 | 0.18547 | -0.032 | 3.911
11 | 0.751 | 0.20228 | -0.033 | 3.71
11.5 | 0.776 | 0.19267 | -0.033 | 4.026

## 16. Re 100k Mach 0.50 (2)
BIGFOIL.COM POLAR EXPORT
NACA66-709 a=0.0
NACA66-709 a=0.0 |  |  |  | Cl Max: | 1.1991 | at alpha= | 7 | deg
XFOIL ncrit=9 |  |  |  | L/D Max: | 47.8874 | at alpha= | 7 | deg
Re: | 100000 |  |  | Cd Min: | 0.25909 | at alpha= | -20 | deg
Mach: | 0.5 |  |  | Cl=0 at alpha= | -1.6784 | deg
|  |  |  | @ Cl=0.1, Cd= | 0.035149
|  |  |  | @ Cl=0.4, Cd= | 0.031156
|  |  |  | @ Cl=0.6, Cd= | 0.028097
alpha (deg) | Cl | Cd | Cm | Cl/Cd
-20 | -0.6661 | 0.25909 | 0.0358 | -2.5709
-19.5 | -0.643 | 0.25113 | 0.0308 | -2.5604
-19 | -0.6196 | 0.24354 | 0.0257 | -2.5441
-18.5 | -0.5963 | 0.23603 | 0.0207 | -2.5264
-18 | -0.573 | 0.22864 | 0.0157 | -2.5061
-17.5 | -0.5495 | 0.22141 | 0.0107 | -2.4818
-17 | -0.5265 | 0.2147 | 0.0057 | -2.4523
-16.5 | -0.5044 | 0.20953 | 0.0002 | -2.4073
-16 | -0.4866 | 0.20657 | -0.0057 | -2.3556
-15.5 | -0.4713 | 0.20356 | -0.0111 | -2.3153
-14.5 | -0.4173 | 0.17956 | -0.0176 | -2.324
-14 | -0.3949 | 0.17117 | -0.0209 | -2.3071
-13.5 | -0.3739 | 0.16391 | -0.0247 | -2.2811
-13 | -0.354 | 0.15702 | -0.0284 | -2.2545
-12.5 | -0.3353 | 0.15031 | -0.0321 | -2.2307
-12 | -0.3174 | 0.144 | -0.0358 | -2.2042
-11.5 | -0.3025 | 0.13875 | -0.0396 | -2.1802
-11 | -0.2958 | 0.13587 | -0.0439 | -2.1771
-10.5 | -0.2992 | 0.13408 | -0.0464 | -2.2315
-10 | -0.2867 | 0.12322 | -0.0419 | -2.3267
-9.5 | -0.2967 | 0.11954 | -0.037 | -2.482
-9 | -0.3095 | 0.11636 | -0.0329 | -2.6598
-8.5 | -0.3218 | 0.11325 | -0.0294 | -2.8415
-8 | -0.335 | 0.11001 | -0.0265 | -3.0452
-7.5 | -0.3501 | 0.10715 | -0.024 | -3.2674
-7 | -0.3645 | 0.10513 | -0.0262 | -3.4671
-6.5 | -0.3549 | 0.10195 | -0.0397 | -3.4811
-6 | -0.3293 | 0.09009 | -0.037 | -3.6552
-5.5 | -0.3074 | 0.08329 | -0.0423 | -3.6907
-5 | -0.2814 | 0.07849 | -0.0509 | -3.5852
-4.5 | -0.2545 | 0.07145 | -0.0547 | -3.5619
-4 | -0.2225 | 0.06514 | -0.0571 | -3.4157
-3.5 | -0.1825 | 0.05931 | -0.0605 | -3.0771
-2.5 | -0.0829 | 0.05004 | -0.0655 | -1.6567
-2 | -0.0366 | 0.04427 | -0.0663 | -0.82674
-1 | 0.0772 | 0.03518 | -0.0673 | 2.1944
-0.5 | 0.1938 | 0.03502 | -0.0712 | 5.534
0 | 0.2709 | 0.03431 | -0.0689 | 7.8957
0.5 | 0.3358 | 0.03242 | -0.0678 | 10.3578
1 | 0.4074 | 0.03101 | -0.0678 | 13.1377
1.5 | 0.4798 | 0.0299 | -0.0675 | 16.0468
2 | 0.5658 | 0.02806 | -0.0704 | 20.1639
3.5 | 0.7489 | 0.02826 | -0.0652 | 26.5004
4 | 0.7989 | 0.02851 | -0.0618 | 28.0217
4.5 | 0.886 | 0.02705 | -0.0618 | 32.7542
5 | 0.9473 | 0.02673 | -0.0589 | 35.4396
5.5 | 1.0222 | 0.02592 | -0.0571 | 39.4367
6 | 1.0856 | 0.02585 | -0.0539 | 41.9961
6.5 | 1.1553 | 0.02567 | -0.0507 | 45.0058
7 | 1.1991 | 0.02504 | -0.0426 | 47.8874
7.5 | 1.1979 | 0.02638 | -0.0315 | 45.4094
8 | 1.1827 | 0.02942 | -0.0218 | 40.2005
8.5 | 1.151 | 0.03519 | -0.0145 | 32.7082
9 | 1.1276 | 0.04211 | -0.0096 | 26.7775
9.5 | 1.1238 | 0.04836 | -0.0056 | 23.2382
10 | 1.14 | 0.05417 | -0.0012 | 21.0449
10.5 | 1.1358 | 0.0623 | 0.0003 | 18.2311
11 | 1.1182 | 0.07229 | -0.0006 | 15.4683
11.5 | 1.0867 | 0.08455 | -0.0053 | 12.8527
12 | 1.0505 | 0.09897 | -0.0132 | 10.6143

## 17. Re 250k Mach 0.00 (1)
BIGFOIL.COM POLAR EXPORT
NACA66-709 a=0.0
NACA66-709 a=0.0 |  |  |  | Cl Max: | 1.2 | at alpha= | 8.5 | deg
JavaFoil+Calcfoil stall+Eppler ext transition |  |  |  | L/D Max: | 86.84 | at alpha= | 5 | deg
Re: | 250000 |  |  | Cd Min: | 0.00626 | at alpha= | 0.5 | deg
Mach: | 0 |  |  | Cl=0 at alpha= | -3.3636 | deg
|  |  |  | @ Cl=0.1, Cd= | 0.033904
|  |  |  | @ Cl=0.4, Cd= | 0.006268
|  |  |  | @ Cl=0.6, Cd= | 0.0097505
alpha (deg) | Cl | Cd | Cm | Cl/Cd
-14.5 | -0.198 | 0.16448 | -0.016 | -1.203
-14 | -0.206 | 0.15527 | -0.017 | -1.328
-13.5 | -0.214 | 0.1465 | -0.017 | -1.463
-13 | -0.222 | 0.13473 | -0.017 | -1.651
-12.5 | -0.23 | 0.12404 | -0.016 | -1.856
-12 | -0.238 | 0.11843 | -0.017 | -2.007
-11.5 | -0.244 | 0.11008 | -0.017 | -2.221
-11 | -0.25 | 0.10124 | -0.017 | -2.473
-10.5 | -0.255 | 0.0978 | -0.017 | -2.608
-10 | -0.258 | 0.08915 | -0.017 | -2.897
-9.5 | -0.26 | 0.08178 | -0.017 | -3.174
-9 | -0.259 | 0.09655 | -0.017 | -2.678
-8.5 | -0.255 | 0.0893 | -0.017 | -2.854
-8 | -0.248 | 0.07978 | -0.017 | -3.109
-7.5 | -0.238 | 0.07826 | -0.017 | -3.036
-7 | -0.223 | 0.07192 | -0.017 | -3.106
-6.5 | -0.205 | 0.06133 | -0.017 | -3.345
-6 | -0.183 | 0.05592 | -0.017 | -3.266
-5.5 | -0.156 | 0.0535 | -0.016 | -2.914
-5 | -0.125 | 0.04882 | -0.016 | -2.563
-4.5 | -0.091 | 0.04364 | -0.017 | -2.075
-4 | -0.053 | 0.04072 | -0.017 | -1.291
-3.5 | -0.012 | 0.03876 | -0.017 | -0.3
-3 | 0.032 | 0.03585 | -0.018 | 0.885
-2.5 | 0.077 | 0.03455 | -0.018 | 2.227
-2 | 0.124 | 0.03323 | -0.019 | 3.718
-1.5 | 0.171 | 0.03221 | -0.02 | 5.312
-1 | 0.219 | 0.03136 | -0.021 | 6.986
-0.5 | 0.267 | 0.03087 | -0.022 | 8.66
0 | 0.388 | 0.00627 | -0.023 | 61.887
0.5 | 0.447 | 0.00626 | -0.024 | 71.302
1 | 0.504 | 0.00632 | -0.026 | 79.799
1.5 | 0.561 | 0.00969 | -0.057 | 57.893
2 | 0.619 | 0.00978 | -0.058 | 63.345
2.5 | 0.679 | 0.00862 | -0.058 | 78.683
3 | 0.736 | 0.009 | -0.059 | 81.717
3.5 | 0.792 | 0.00944 | -0.06 | 83.945
4 | 0.848 | 0.0099 | -0.06 | 85.719
4.5 | 0.903 | 0.01043 | -0.061 | 86.59
5 | 0.956 | 0.01101 | -0.061 | 86.84
5.5 | 1.007 | 0.01175 | -0.062 | 85.752
6 | 1.057 | 0.01253 | -0.063 | 84.362
6.5 | 1.097 | 0.01757 | -0.063 | 62.443
7 | 1.137 | 0.01893 | -0.063 | 60.055
7.5 | 1.167 | 0.01994 | -0.064 | 58.514
8 | 1.188 | 0.0213 | -0.064 | 55.77
8.5 | 1.2 | 0.02257 | -0.065 | 53.172
9 | 0.998 | 0.05956 | -0.026 | 16.749
9.5 | 0.991 | 0.06413 | -0.019 | 15.458
10 | 0.978 | 0.07077 |  | 13.815
10.5 | 0.957 | 0.07768 |  | 12.314
11 | 0.928 | 0.08023 | -0.017 | 11.572
11.5 | 0.894 | 0.08711 | -0.018 | 10.263
12 | 0.855 | 0.09526 | -0.016 | 8.971
12.5 | 0.812 | 0.10222 | -0.017 | 7.943
13 | 0.767 | 0.10804 | -0.02 | 7.1
13.5 | 0.721 | 0.11565 | -0.019 | 6.236

## 18. Re 250k Mach 0.00 (2)
BIGFOIL.COM POLAR EXPORT
NACA66-709 a=0.0
NACA66-709 a=0.0 |  |  |  | Cl Max: | 1.2383 | at alpha= | 12 | deg
XFOIL ncrit=9 |  |  |  | L/D Max: | 94.4729 | at alpha= | 5.5 | deg
Re: | 250000 |  |  | Cd Min: | 0.0644 | at alpha= | 13 | deg
Mach: | 0 |  |  | Cl=0 at alpha= | -99 | deg
|  |  |  | @ Cl=0.1, Cd= | 0.01466
|  |  |  | @ Cl=0.4, Cd= | 0.01466
|  |  |  | @ Cl=0.6, Cd= | 0.010963
alpha (deg) | Cl | Cd | Cm | Cl/Cd
0 | 0.4148 | 0.01466 | -0.073 | 28.2947
0.5 | 0.465 | 0.01353 | -0.0714 | 34.3681
1 | 0.5161 | 0.0126 | -0.0702 | 40.9603
1.5 | 0.6376 | 0.01023 | -0.0825 | 62.3265
2 | 0.6814 | 0.01014 | -0.0802 | 67.1992
2.5 | 0.7257 | 0.01004 | -0.078 | 72.2809
3 | 0.7697 | 0.01 | -0.0757 | 76.97
3.5 | 0.814 | 0.00997 | -0.0735 | 81.6449
4 | 0.8592 | 0.00996 | -0.0715 | 86.2651
4.5 | 0.9045 | 0.01002 | -0.0695 | 90.2695
5 | 0.9499 | 0.01018 | -0.0676 | 93.3104
5.5 | 0.9948 | 0.01053 | -0.0656 | 94.4729
6 | 1.0366 | 0.01109 | -0.0632 | 93.4716
6.5 | 1.0734 | 0.01189 | -0.0601 | 90.2775
7 | 1.109 | 0.01284 | -0.0571 | 86.3707
7.5 | 1.1376 | 0.01412 | -0.0531 | 80.5666
8 | 1.1488 | 0.01635 | -0.0468 | 70.263
8.5 | 1.1341 | 0.02013 | -0.0373 | 56.3388
9 | 1.144 | 0.02285 | -0.0318 | 50.0656
9.5 | 1.1579 | 0.02551 | -0.0275 | 45.39
10 | 1.1664 | 0.02888 | -0.0231 | 40.3878
10.5 | 1.1729 | 0.03318 | -0.0188 | 35.3496
11 | 1.1918 | 0.03628 | -0.0162 | 32.8501
11.5 | 1.2235 | 0.04261 | -0.0135 | 28.7139
12 | 1.2383 | 0.04803 | -0.0107 | 25.7818
12.5 | 1.2352 | 0.05528 | -0.0076 | 22.3444
13 | 1.2145 | 0.0644 | -0.0055 | 18.8587

## 19. Re 250k Mach 0.10 (1)
BIGFOIL.COM POLAR EXPORT
NACA66-709 a=0.0
NACA66-709 a=0.0 |  |  |  | Cl Max: | 1.2 | at alpha= | 8.5 | deg
JavaFoil+Calcfoil stall+Eppler ext transition |  |  |  | L/D Max: | 86.65 | at alpha= | 5 | deg
Re: | 250000 |  |  | Cd Min: | 0.00628 | at alpha= | 0.5 | deg
Mach: | 0.1 |  |  | Cl=0 at alpha= | -3.3636 | deg
|  |  |  | @ Cl=0.1, Cd= | 0.033989
|  |  |  | @ Cl=0.4, Cd= | 0.0062883
|  |  |  | @ Cl=0.6, Cd= | 0.0097621
alpha (deg) | Cl | Cd | Cm | Cl/Cd
-14 | -0.172 | 0.15542 | -0.017 | -1.105
-13.5 | -0.181 | 0.14489 | -0.017 | -1.252
-13 | -0.191 | 0.13433 | -0.017 | -1.422
-12.5 | -0.201 | 0.13126 | -0.017 | -1.528
-12 | -0.21 | 0.12171 | -0.017 | -1.724
-11.5 | -0.219 | 0.11439 | -0.017 | -1.91
-11 | -0.227 | 0.10402 | -0.017 | -2.178
-10.5 | -0.234 | 0.09555 | -0.017 | -2.444
-10 | -0.239 | 0.08967 | -0.017 | -2.667
-9.5 | -0.243 | 0.08279 | -0.017 | -2.933
-9 | -0.244 | 0.07608 | -0.017 | -3.211
-8.5 | -0.243 | 0.09324 | -0.017 | -2.606
-8 | -0.238 | 0.09205 | -0.017 | -2.59
-7.5 | -0.23 | 0.08273 | -0.017 | -2.782
-7 | -0.218 | 0.07425 | -0.017 | -2.934
-6.5 | -0.201 | 0.06306 | -0.017 | -3.192
-6 | -0.18 | 0.05656 | -0.017 | -3.185
-5.5 | -0.154 | 0.05488 | -0.017 | -2.814
-5 | -0.124 | 0.0495 | -0.017 | -2.513
-4.5 | -0.09 | 0.04415 | -0.017 | -2.045
-4 | -0.053 | 0.04091 | -0.017 | -1.284
-3.5 | -0.012 | 0.03901 | -0.017 | -0.298
-3 | 0.032 | 0.03575 | -0.018 | 0.889
-2.5 | 0.077 | 0.03465 | -0.018 | 2.228
-2 | 0.124 | 0.0333 | -0.019 | 3.725
-1.5 | 0.172 | 0.03214 | -0.02 | 5.345
-1 | 0.22 | 0.0314 | -0.021 | 7.011
-0.5 | 0.269 | 0.0309 | -0.022 | 8.693
0 | 0.39 | 0.00629 | -0.023 | 62.037
0.5 | 0.449 | 0.00628 | -0.024 | 71.409
1 | 0.506 | 0.00634 | -0.026 | 79.847
1.5 | 0.564 | 0.0097 | -0.057 | 58.125
2 | 0.622 | 0.0098 | -0.058 | 63.538
2.5 | 0.682 | 0.00866 | -0.059 | 78.766
3 | 0.739 | 0.00904 | -0.059 | 81.729
3.5 | 0.796 | 0.00949 | -0.06 | 83.885
4 | 0.852 | 0.00994 | -0.061 | 85.713
4.5 | 0.907 | 0.01049 | -0.061 | 86.445
5 | 0.96 | 0.01108 | -0.062 | 86.65
5.5 | 1.012 | 0.01183 | -0.062 | 85.51
6 | 1.061 | 0.01262 | -0.063 | 84.082
6.5 | 1.102 | 0.0177 | -0.063 | 62.227
7 | 1.141 | 0.01908 | -0.064 | 59.807
7.5 | 1.17 | 0.02015 | -0.064 | 58.081
8 | 1.19 | 0.0215 | -0.065 | 55.367
8.5 | 1.2 | 0.02279 | -0.065 | 52.67
9 | 0.996 | 0.05998 | -0.026 | 16.609
9.5 | 0.987 | 0.06453 | -0.02 | 15.299
10 | 0.97 | 0.07157 |  | 13.553
10.5 | 0.945 | 0.07911 |  | 11.942
11 | 0.912 | 0.08242 | -0.019 | 11.066
11.5 | 0.872 | 0.08893 | -0.018 | 9.809
12 | 0.828 | 0.09768 | -0.017 | 8.473
12.5 | 0.779 | 0.10249 | -0.016 | 7.605
13 | 0.729 | 0.10915 | -0.02 | 6.683
13.5 | 0.679 | 0.11705 | -0.019 | 5.797

## 20. Re 250k Mach 0.10 (2)
BIGFOIL.COM POLAR EXPORT
NACA66-709 a=0.0
NACA66-709 a=0.0 |  |  |  | Cl Max: | 1.232 | at alpha= | 12 | deg
XFOIL ncrit=9 |  |  |  | L/D Max: | 94.3113 | at alpha= | 5.5 | deg
Re: | 250000 |  |  | Cd Min: | 0.23946 | at alpha= | -20 | deg
Mach: | 0.1 |  |  | Cl=0 at alpha= | -4.3732 | deg
|  |  |  | @ Cl=0.1, Cd= | 0.030442
|  |  |  | @ Cl=0.4, Cd= | 0.015508
|  |  |  | @ Cl=0.6, Cd= | 0.011065
alpha (deg) | Cl | Cd | Cm | Cl/Cd
-20 | -0.6141 | 0.23946 | 0.0312 | -2.5645
-18 | -0.5433 | 0.21388 | 0.0149 | -2.5402
-17.5 | -0.5251 | 0.20619 | 0.0117 | -2.5467
-17 | -0.5078 | 0.19969 | 0.0081 | -2.5429
-16.5 | -0.4902 | 0.19326 | 0.0044 | -2.5365
-16 | -0.4731 | 0.18689 | 0.0008 | -2.5314
-15.5 | -0.456 | 0.1805 | -0.0028 | -2.5263
-15 | -0.4394 | 0.17399 | -0.0063 | -2.5254
-14.5 | -0.4231 | 0.16745 | -0.0097 | -2.5267
-14 | -0.4069 | 0.16181 | -0.0137 | -2.5147
-13.5 | -0.3927 | 0.15642 | -0.0177 | -2.5105
-13 | -0.3837 | 0.15228 | -0.0226 | -2.5197
-12 | -0.3496 | 0.13471 | -0.0266 | -2.5952
-11.5 | -0.3353 | 0.12803 | -0.0292 | -2.6189
-11 | -0.3215 | 0.12169 | -0.0321 | -2.642
-10.5 | -0.3081 | 0.11553 | -0.0351 | -2.6668
-10 | -0.2969 | 0.10957 | -0.0379 | -2.7097
-9.5 | -0.3015 | 0.10593 | -0.037 | -2.8462
-9 | -0.2694 | 0.09801 | -0.0464 | -2.7487
-8.5 | -0.2323 | 0.09075 | -0.0586 | -2.5598
-8 | -0.199 | 0.08394 | -0.0752 | -2.3707
-7.5 | -0.1742 | 0.07798 | -0.0826 | -2.2339
-7 | -0.1539 | 0.07262 | -0.0855 | -2.1193
-6.5 | -0.1457 | 0.06338 | -0.0852 | -2.2988
-6 | -0.1262 | 0.05782 | -0.0853 | -2.1826
-5.5 | -0.0976 | 0.05269 | -0.0864 | -1.8523
-5 | -0.0591 | 0.04815 | -0.0868 | -1.2274
-4.5 | -0.0086 | 0.0458 | -0.0864 | -0.18777
-4 | 0.0253 | 0.03891 | -0.0854 | 0.65022
-3.5 | 0.0598 | 0.03353 | -0.0843 | 1.7835
-3 | 0.1055 | 0.03002 | -0.0831 | 3.5143
-2.5 | 0.1537 | 0.02647 | -0.0813 | 5.8066
-1.5 | 0.2539 | 0.02148 | -0.0784 | 11.8203
-1 | 0.3038 | 0.01902 | -0.0776 | 15.9727
-0.5 | 0.3646 | 0.01716 | -0.0749 | 21.2471
0 | 0.4169 | 0.01472 | -0.0733 | 28.322
0.5 | 0.4673 | 0.01362 | -0.0718 | 34.3098
1 | 0.5181 | 0.01268 | -0.0705 | 40.8596
1.5 | 0.6413 | 0.01025 | -0.0829 | 62.5659
2 | 0.6854 | 0.01015 | -0.0806 | 67.5271
2.5 | 0.7301 | 0.01006 | -0.0783 | 72.5746
3 | 0.7735 | 0.01004 | -0.076 | 77.0418
3.5 | 0.8187 | 0.00998 | -0.0738 | 82.0341
4 | 0.8636 | 0.01 | -0.0717 | 86.36
4.5 | 0.9091 | 0.01006 | -0.0697 | 90.3678
5 | 0.9549 | 0.01023 | -0.0677 | 93.3431
5.5 | 0.9997 | 0.0106 | -0.0657 | 94.3113
6 | 1.0415 | 0.01119 | -0.0632 | 93.0742
6.5 | 1.0779 | 0.01201 | -0.0599 | 89.7502
7 | 1.1136 | 0.01296 | -0.0568 | 85.9259
7.5 | 1.1409 | 0.01431 | -0.0525 | 79.7275
8 | 1.1482 | 0.01666 | -0.0455 | 68.9196
8.5 | 1.1345 | 0.02044 | -0.0363 | 55.5039
9 | 1.1437 | 0.02326 | -0.0308 | 49.1702
9.5 | 1.1573 | 0.02601 | -0.0265 | 44.4944
10 | 1.1656 | 0.02948 | -0.0221 | 39.5387
10.5 | 1.1727 | 0.0338 | -0.0179 | 34.6953
11 | 1.1911 | 0.03711 | -0.0151 | 32.0965
11.5 | 1.2215 | 0.04369 | -0.0124 | 27.9583
12 | 1.232 | 0.04932 | -0.0094 | 24.9797
12.5 | 1.2251 | 0.05669 | -0.0066 | 21.6105
13 | 1.2028 | 0.06582 | -0.0049 | 18.2741
13.5 | 1.1759 | 0.07643 | -0.0049 | 15.3853
14 | 1.154 | 0.08471 | -0.0067 | 13.6229
14.5 | 1.1235 | 0.09573 | -0.0112 | 11.7361
15 | 1.0794 | 0.11195 | -0.0206 | 9.6418
15.5 | 1.0253 | 0.1347 | -0.0356 | 7.6117
16 | 0.9711 | 0.16655 | -0.0538 | 5.8307
16.5 | 0.9612 | 0.18718 | -0.0622 | 5.1352
17 | 0.9715 | 0.19509 | -0.065 | 4.9798

## 21. Re 250k Mach 0.25 (1)
BIGFOIL.COM POLAR EXPORT
NACA66-709 a=0.0
NACA66-709 a=0.0 |  |  |  | Cl Max: | 1.198 | at alpha= | 8 | deg
JavaFoil+Calcfoil stall+Eppler ext transition |  |  |  | L/D Max: | 85.757 | at alpha= | 4.5 | deg
Re: | 250000 |  |  | Cd Min: | 0.00643 | at alpha= | 0.5 | deg
Mach: | 0.25 |  |  | Cl=0 at alpha= | -3.3636 | deg
|  |  |  | @ Cl=0.1, Cd= | 0.034542
|  |  |  | @ Cl=0.4, Cd= | 0.13219
|  |  |  | @ Cl=0.6, Cd= | 0.13219
alpha (deg) | Cl | Cd | Cm | Cl/Cd
-12 | -0.049 | 0.15179 | -0.019 | -0.324
-11.5 | -0.046 | 0.13385 | -0.019 | -0.346
-11 | -0.043 | 0.12615 | -0.019 | -0.345
-10.5 | -0.041 | 0.11109 | -0.019 | -0.366
-10 | -0.038 | 0.09852 | -0.019 | -0.384
-9.5 | -0.061 | 0.09194 | -0.019 | -0.659
-9 | -0.105 | 0.08475 | -0.019 | -1.243
-8.5 | -0.132 | 0.07665 | -0.019 | -1.72
-8 | -0.151 | 0.07256 | -0.018 | -2.079
-7.5 | -0.163 | 0.06757 | -0.018 | -2.416
-7 | -0.169 | 0.1009 | -0.018 | -1.672
-6.5 | -0.167 | 0.07607 | -0.018 | -2.196
-6 | -0.158 | 0.06564 | -0.018 | -2.404
-5.5 | -0.141 | 0.06256 | -0.017 | -2.256
-5 | -0.118 | 0.05493 | -0.017 | -2.139
-4.5 | -0.087 | 0.04685 | -0.018 | -1.867
-4 | -0.052 | 0.04283 | -0.018 | -1.21
-3.5 | -0.012 | 0.04055 | -0.017 | -0.287
-3 | 0.032 | 0.03727 | -0.018 | 0.861
-2.5 | 0.078 | 0.03526 | -0.019 | 2.226
-2 | 0.127 | 0.03366 | -0.019 | 3.762
-1.5 | 0.176 | 0.03249 | -0.02 | 5.414
-1 | 0.226 | 0.0316 | -0.022 | 7.145
-0.5 | 0.276 | 0.03107 | -0.022 | 8.875
0 | 0.4 | 0.00645 | -0.023 | 62.014
0.5 | 0.46 | 0.00643 | -0.024 | 71.571
1 | 0.519 | 0.00649 | -0.026 | 80.02
1.5 | 0.578 | 0.00984 | -0.059 | 58.742
2 | 0.64 | 0.01 | -0.06 | 63.921
2.5 | 0.7 | 0.00887 | -0.06 | 78.881
3 | 0.758 | 0.0093 | -0.061 | 81.556
3.5 | 0.816 | 0.00976 | -0.062 | 83.635
4 | 0.874 | 0.01026 | -0.062 | 85.224
4.5 | 0.93 | 0.01085 | -0.063 | 85.757
5 | 0.984 | 0.01152 | -0.063 | 85.459
5.5 | 1.036 | 0.01232 | -0.064 | 84.092
6 | 1.086 | 0.01319 | -0.064 | 82.357
6.5 | 1.126 | 0.01887 | -0.065 | 59.673
7 | 1.163 | 0.01999 | -0.065 | 58.2
7.5 | 1.187 | 0.0212 | -0.066 | 56.007
8 | 1.198 | 0.02292 | -0.066 | 52.276
8.5 | 0.993 | 0.05736 | -0.026 | 17.305
9 | 0.977 | 0.06219 | -0.02 | 15.709
9.5 | 0.947 | 0.06722 | -0.015 | 14.091
10 | 0.902 | 0.07376 | -0.018 | 12.231
10.5 | 0.842 | 0.0794 | -0.016 | 10.598
11 | 0.767 | 0.09021 | -0.016 | 8.503
11.5 | 0.681 | 0.09601 | -0.019 | 7.093
12 | 0.586 | 0.10647 | -0.019 | 5.5
12.5 | 0.483 | 0.11951 | -0.02 | 4.044
13 | 0.375 | 0.13219 | -0.022 | 2.834

## 22. Re 250k Mach 0.25 (2)
BIGFOIL.COM POLAR EXPORT
NACA66-709 a=0.0
NACA66-709 a=0.0 |  |  |  | Cl Max: | 1.2015 | at alpha= | 11.5 | deg
XFOIL ncrit=9 |  |  |  | L/D Max: | 142.276 | at alpha= | 0 | deg
Re: | 250000 |  |  | Cd Min: | 0.22294 | at alpha= | -18.5 | deg
Mach: | 0.25 |  |  | Cl=0 at alpha= | -4.4153 | deg
|  |  |  | @ Cl=0.1, Cd= | 0.031609
|  |  |  | @ Cl=0.4, Cd= | 0.007536
|  |  |  | @ Cl=0.6, Cd= | 0.011604
alpha (deg) | Cl | Cd | Cm | Cl/Cd
-18.5 | -0.5676 | 0.22294 | 0.0197 | -2.546
-18 | -0.5486 | 0.2151 | 0.0162 | -2.5504
-17.5 | -0.5299 | 0.20843 | 0.0123 | -2.5423
-17 | -0.5115 | 0.2019 | 0.0084 | -2.5334
-16.5 | -0.4928 | 0.19533 | 0.0045 | -2.5229
-16 | -0.4745 | 0.18879 | 0.0006 | -2.5134
-15.5 | -0.4564 | 0.18226 | -0.0031 | -2.5041
-15 | -0.4387 | 0.17563 | -0.0068 | -2.4979
-14.5 | -0.4209 | 0.16911 | -0.0105 | -2.4889
-14 | -0.4053 | 0.16431 | -0.0151 | -2.4667
-13.5 | -0.3913 | 0.15895 | -0.0193 | -2.4618
-12.5 | -0.358 | 0.1425 | -0.0247 | -2.5123
-12 | -0.3422 | 0.1356 | -0.0275 | -2.5236
-11.5 | -0.3273 | 0.12909 | -0.0305 | -2.5354
-11 | -0.3126 | 0.12273 | -0.0336 | -2.5471
-10.5 | -0.2986 | 0.11656 | -0.0368 | -2.5618
-10 | -0.2891 | 0.11091 | -0.0391 | -2.6066
-9.5 | -0.2826 | 0.10613 | -0.0411 | -2.6628
-9 | -0.2476 | 0.09886 | -0.0521 | -2.5046
-8.5 | -0.2126 | 0.09222 | -0.0655 | -2.3054
-8 | -0.1824 | 0.08521 | -0.0792 | -2.1406
-7.5 | -0.1647 | 0.07961 | -0.0842 | -2.0688
-7 | -0.1541 | 0.07121 | -0.0856 | -2.164
-6.5 | -0.1401 | 0.06461 | -0.0849 | -2.1684
-6 | -0.1204 | 0.05931 | -0.0861 | -2.03
-5.5 | -0.0925 | 0.05415 | -0.0879 | -1.7082
-5 | -0.0473 | 0.05075 | -0.0894 | -0.93202
-4.5 | -0.0052 | 0.04722 | -0.0884 | -0.11012
-4 | 0.0255 | 0.03959 | -0.088 | 0.6441
-3.5 | 0.0617 | 0.03464 | -0.087 | 1.7812
-3 | 0.1087 | 0.03092 | -0.0853 | 3.5155
-2.5 | 0.1573 | 0.02727 | -0.0837 | 5.7682
-1.5 | 0.2607 | 0.02199 | -0.0804 | 11.8554
-0.5 | 0.3733 | 0.01736 | -0.0769 | 21.5035
0 | 0.4126 | 0.0029 | -0.0712 | 142.2759
0.5 | 0.4815 | 0.01394 | -0.0737 | 34.5409
1 | 0.5323 | 0.01289 | -0.0721 | 41.2956
1.5 | 0.6602 | 0.01046 | -0.085 | 63.1166
2 | 0.7055 | 0.01035 | -0.0826 | 68.1643
2.5 | 0.7512 | 0.01024 | -0.0801 | 73.3594
3 | 0.7965 | 0.01019 | -0.0776 | 78.1649
3.5 | 0.8424 | 0.01015 | -0.0752 | 82.9951
4 | 0.8884 | 0.01017 | -0.0728 | 87.355
4.5 | 0.9351 | 0.01028 | -0.0704 | 90.963
5 | 0.9811 | 0.01057 | -0.0681 | 92.8193
5.5 | 1.0266 | 0.01105 | -0.0657 | 92.905
6 | 1.0676 | 0.01173 | -0.0625 | 91.0145
6.5 | 1.1023 | 0.01265 | -0.0585 | 87.1383
7 | 1.1354 | 0.01372 | -0.0544 | 82.7551
7.5 | 1.1545 | 0.01536 | -0.0484 | 75.1628
8 | 1.1437 | 0.01842 | -0.0388 | 62.0901
8.5 | 1.1373 | 0.02222 | -0.0311 | 51.1836
9 | 1.1425 | 0.02561 | -0.0256 | 44.6115
9.5 | 1.1531 | 0.02896 | -0.0214 | 39.817
10 | 1.1615 | 0.03287 | -0.0172 | 35.3362
10.5 | 1.1706 | 0.03759 | -0.0131 | 31.1413
11 | 1.1875 | 0.04177 | -0.0102 | 28.4295
11.5 | 1.2015 | 0.04792 | -0.0072 | 25.073
12 | 1.193 | 0.05685 | -0.0046 | 20.985
12.5 | 1.1733 | 0.0652 | -0.0037 | 17.9954
14 | 1.0913 | 0.0982 | -0.014 | 11.113
14.5 | 1.0654 | 0.11173 | -0.0219 | 9.5355
15 | 1.0363 | 0.12807 | -0.0324 | 8.0917
15.5 | 0.9789 | 0.15942 | -0.0513 | 6.1404
16 | 0.9666 | 0.17719 | -0.0603 | 5.4552
16.5 | 0.9645 | 0.19516 | -0.068 | 4.9421

## 23. Re 250k Mach 0.50 (1)
BIGFOIL.COM POLAR EXPORT
NACA66-709 a=0.0
NACA66-709 a=0.0 |  |  |  | Cl Max: | 1.218 | at alpha= | 6.5 | deg
JavaFoil+Calcfoil stall+Eppler ext transition |  |  |  | L/D Max: | 85.754 | at alpha= | 1.5 | deg
Re: | 250000 |  |  | Cd Min: | 0.00712 | at alpha= | 0.5 | deg
Mach: | 0.5 |  |  | Cl=0 at alpha= | -3.3654 | deg
|  |  |  | @ Cl=0.1, Cd= | 0.040416
|  |  |  | @ Cl=0.4, Cd= | 0.014905
|  |  |  | @ Cl=0.6, Cd= | 0.0073197
alpha (deg) | Cl | Cd | Cm | Cl/Cd
-20 | -0.893 | 0.25474 | -0.024 | -3.507
-19.5 | -0.867 | 0.23484 | -0.024 | -3.693
-19 | -0.841 | 0.24067 | -0.024 | -3.494
-18.5 | -0.815 | 0.22354 | -0.024 | -3.645
-18 | -0.788 | 0.21865 | -0.024 | -3.605
-17.5 | -0.762 | 0.22627 | -0.024 | -3.366
-17 | -0.733 | 0.20464 | -0.023 | -3.584
-16.5 | -0.707 | 0.1984 | -0.023 | -3.563
-16 | -0.68 | 0.20332 | -0.023 | -3.345
-15.5 | -0.654 | 0.19988 | -0.023 | -3.27
-15 | -0.627 | 0.19597 | -0.024 | -3.199
-14.5 | -0.6 | 0.19203 | -0.024 | -3.125
-14 | -0.573 | 0.1786 | -0.024 | -3.21
-13.5 | -0.547 | 0.16308 | -0.024 | -3.352
-13 | -0.52 | 0.17275 | -0.024 | -3.008
-12.5 | -0.492 | 0.15317 | -0.022 | -3.211
-12 | -0.465 | 0.14869 | -0.023 | -3.127
-11.5 | -0.438 | 0.14468 | -0.023 | -3.028
-11 | -0.411 | 0.13922 | -0.023 | -2.954
-10.5 | -0.384 | 0.13567 | -0.023 | -2.833
-10 | -0.357 | 0.13241 | -0.023 | -2.7
-9.5 | -0.331 | 0.12938 | -0.024 | -2.555
-9 | -0.304 | 0.13204 | -0.024 | -2.299
-8.5 | -0.277 | 0.11737 | -0.024 | -2.357
-8 | -0.249 | 0.11157 | -0.022 | -2.234
-7.5 | -0.222 | 0.10829 | -0.022 | -2.053
-7 | -0.195 | 0.10298 | -0.022 | -1.898
-6.5 | -0.169 | 0.10063 | -0.023 | -1.675
-6 | -0.142 | 0.09663 | -0.023 | -1.466
-5.5 | -0.115 | 0.09442 | -0.023 | -1.215
-5 | -0.088 | 0.10654 | -0.023 | -0.825
-4.5 | -0.061 | 0.08941 | -0.021 | -0.681
-4 | -0.034 | 0.05225 | -0.022 | -0.653
-3.5 | -0.007 | 0.08684 | -0.021 | -0.084
-3 | 0.019 | 0.08695 | -0.022 | 0.224
-2.5 | 0.075 | 0.04314 | -0.021 | 1.732
-2 | 0.133 | 0.03682 | -0.02 | 3.61
-1.5 | 0.191 | 0.03413 | -0.021 | 5.6
-1 | 0.249 | 0.0326 | -0.023 | 7.64
-0.5 | 0.306 | 0.03177 | -0.024 | 9.649
0 | 0.443 | 0.00719 | -0.025 | 61.599
0.5 | 0.51 | 0.00712 | -0.026 | 71.682
1 | 0.576 | 0.00721 | -0.028 | 79.974
1.5 | 0.646 | 0.00753 | -0.031 | 85.754
2 | 0.712 | 0.01095 | -0.066 | 64.988
2.5 | 0.777 | 0.01 | -0.067 | 77.671
3 | 0.841 | 0.01053 | -0.068 | 79.92
3.5 | 0.905 | 0.01113 | -0.068 | 81.304
4 | 0.968 | 0.01188 | -0.069 | 81.525
4.5 | 1.029 | 0.01272 | -0.07 | 80.92
5 | 1.087 | 0.01371 | -0.07 | 79.244
5.5 | 1.14 | 0.01487 | -0.071 | 76.652
6 | 1.182 | 0.02142 | -0.071 | 55.169
6.5 | 1.218 | 0.02313 | -0.071 | 52.642
7 | 1.022 | 0.04864 | -0.033 | 21.017
7.5 | 0.959 | 0.05563 | -0.028 | 17.244
8 | 0.597 | 0.06653 | -0.019 | 8.971
8.5 | 0.623 | 0.10629 | -0.023 | 5.857
9 | 0.649 | 0.11081 | -0.028 | 5.853
9.5 | 0.674 | 0.11377 | -0.028 | 5.924
10 | 0.699 | 0.12662 | -0.028 | 5.523
10.5 | 0.725 | 0.13884 | -0.033 | 5.225
11 | 0.751 | 0.14657 | -0.033 | 5.121
11.5 | 0.776 | 0.14344 | -0.033 | 5.408

## 24. Re 250k Mach 0.50 (2)
BIGFOIL.COM POLAR EXPORT
NACA66-709 a=0.0
NACA66-709 a=0.0 |  |  |  | Cl Max: | 1.1909 | at alpha= | 7 | deg
XFOIL ncrit=9 |  |  |  | L/D Max: | 87.4515 | at alpha= | 4.5 | deg
Re: | 250000 |  |  | Cd Min: | 0.25904 | at alpha= | -20 | deg
Mach: | 0.5 |  |  | Cl=0 at alpha= | -4.537 | deg
|  |  |  | @ Cl=0.1, Cd= | 0.03783
|  |  |  | @ Cl=0.4, Cd= | 0.019261
|  |  |  | @ Cl=0.6, Cd= | 0.01382
alpha (deg) | Cl | Cd | Cm | Cl/Cd
-20 | -0.6724 | 0.25904 | 0.0394 | -2.5957
-19.5 | -0.6496 | 0.25103 | 0.0344 | -2.5877
-19 | -0.6264 | 0.24341 | 0.0293 | -2.5734
-18.5 | -0.6031 | 0.23582 | 0.0242 | -2.5575
-18 | -0.5797 | 0.22828 | 0.0192 | -2.5394
-17.5 | -0.5562 | 0.22079 | 0.0142 | -2.5191
-17 | -0.5331 | 0.21334 | 0.0094 | -2.4988
-16.5 | -0.5097 | 0.20585 | 0.0046 | -2.4761
-16 | -0.4864 | 0.19847 | -0.0001 | -2.4507
-15.5 | -0.4631 | 0.19128 | -0.0049 | -2.4211
-15 | -0.441 | 0.18541 | -0.0103 | -2.3785
-14.5 | -0.4224 | 0.18016 | -0.0156 | -2.3446
-14 | -0.3999 | 0.17099 | -0.0195 | -2.3387
-13.5 | -0.3768 | 0.16186 | -0.0226 | -2.3279
-13 | -0.3561 | 0.15449 | -0.0264 | -2.305
-12.5 | -0.3362 | 0.14737 | -0.0303 | -2.2813
-12 | -0.3162 | 0.14046 | -0.0344 | -2.2512
-11.5 | -0.2975 | 0.13376 | -0.0383 | -2.2241
-11 | -0.2812 | 0.12765 | -0.0417 | -2.2029
-10 | -0.2423 | 0.11723 | -0.055 | -2.0669
-9.5 | -0.2122 | 0.11052 | -0.0652 | -1.92
-8.5 | -0.1474 | 0.09197 | -0.0777 | -1.6027
-8 | -0.1235 | 0.08466 | -0.0811 | -1.4588
-7.5 | -0.1065 | 0.07897 | -0.0843 | -1.3486
-7 | -0.0948 | 0.07379 | -0.0868 | -1.2847
-6.5 | -0.0899 | 0.06905 | -0.0894 | -1.302
-6 | -0.0749 | 0.0658 | -0.0947 | -1.1383
-5.5 | -0.049 | 0.06199 | -0.0978 | -0.79045
-5 | -0.0188 | 0.05729 | -0.0989 | -0.32816
-4.5 | 0.0015 | 0.04894 | -0.0983 | 0.03065
-4 | 0.0327 | 0.04335 | -0.0975 | 0.75433
-3.5 | 0.0732 | 0.03879 | -0.0967 | 1.8871
-3 | 0.1321 | 0.03668 | -0.0949 | 3.6014
-2.5 | 0.1742 | 0.03042 | -0.0933 | 5.7265
-2 | 0.2308 | 0.02792 | -0.0909 | 8.2665
-1 | 0.341 | 0.02151 | -0.0876 | 15.8531
-0.5 | 0.4079 | 0.01896 | -0.0854 | 21.5137
0 | 0.4772 | 0.0165 | -0.0833 | 28.9212
0.5 | 0.5379 | 0.01494 | -0.0813 | 36.004
1 | 0.5946 | 0.01388 | -0.0791 | 42.8386
1.5 | 0.6529 | 0.01323 | -0.0774 | 49.35
2 | 0.793 | 0.01117 | -0.0904 | 70.9937
2.5 | 0.8417 | 0.0111 | -0.0869 | 75.8288
3 | 0.8907 | 0.01106 | -0.0832 | 80.5335
3.5 | 0.9391 | 0.01113 | -0.0793 | 84.3756
4 | 0.9883 | 0.01137 | -0.0753 | 86.9217
4.5 | 1.0363 | 0.01185 | -0.0712 | 87.4515
5 | 1.0841 | 0.01251 | -0.067 | 86.6587
5.5 | 1.129 | 0.01331 | -0.0623 | 84.8234
6 | 1.1618 | 0.01427 | -0.0556 | 81.4156
6.5 | 1.1772 | 0.01558 | -0.0465 | 75.5584
7 | 1.1909 | 0.01742 | -0.0382 | 68.3639
7.5 | 1.1897 | 0.02057 | -0.03 | 57.8367
8 | 1.1669 | 0.02592 | -0.0222 | 45.0193
8.5 | 1.1626 | 0.03089 | -0.0166 | 37.6368
9 | 1.1578 | 0.03638 | -0.0121 | 31.8252
9.5 | 1.154 | 0.04235 | -0.0082 | 27.2491
10 | 1.1507 | 0.04891 | -0.005 | 23.5269
10.5 | 1.1537 | 0.05589 | -0.003 | 20.6423
11 | 1.1403 | 0.06518 | -0.0033 | 17.4946
11.5 | 1.1186 | 0.07617 | -0.0065 | 14.6856
12 | 1.0903 | 0.08909 | -0.0124 | 12.2382

## 25. Re 500k Mach 0.00 (1)
BIGFOIL.COM POLAR EXPORT
NACA66-709 a=0.0
NACA66-709 a=0.0 |  |  |  | Cl Max: | 1.207 | at alpha= | 9 | deg
JavaFoil+Calcfoil stall+Eppler ext transition |  |  |  | L/D Max: | 111.6 | at alpha= | 0.5 | deg
Re: | 500000 |  |  | Cd Min: | 0.00404 | at alpha= | 0.5 | deg
Mach: | 0 |  |  | Cl=0 at alpha= | -3.3636 | deg
|  |  |  | @ Cl=0.1, Cd= | 0.031678
|  |  |  | @ Cl=0.4, Cd= | 0.0040573
|  |  |  | @ Cl=0.6, Cd= | 0.007834
alpha (deg) | Cl | Cd | Cm | Cl/Cd
-14.5 | -0.198 | 0.14537 | -0.018 | -1.363
-14 | -0.206 | 0.13612 | -0.018 | -1.515
-13.5 | -0.214 | 0.12839 | -0.018 | -1.671
-13 | -0.223 | 0.12091 | -0.018 | -1.841
-12.5 | -0.23 | 0.10863 | -0.017 | -2.121
-12 | -0.238 | 0.10196 | -0.017 | -2.332
-11.5 | -0.245 | 0.09972 | -0.018 | -2.453
-11 | -0.251 | 0.09338 | -0.018 | -2.683
-10.5 | -0.255 | 0.08421 | -0.017 | -3.03
-10 | -0.258 | 0.08019 | -0.018 | -3.222
-9.5 | -0.26 | 0.07369 | -0.018 | -3.524
-9 | -0.259 | 0.06933 | -0.018 | -3.731
-8.5 | -0.255 | 0.06498 | -0.018 | -3.923
-8 | -0.248 | 0.06011 | -0.018 | -4.127
-7.5 | -0.238 | 0.05766 | -0.018 | -4.122
-7 | -0.223 | 0.06253 | -0.017 | -3.573
-6.5 | -0.205 | 0.05433 | -0.018 | -3.777
-6 | -0.183 | 0.05041 | -0.018 | -3.624
-5.5 | -0.156 | 0.04828 | -0.017 | -3.23
-5 | -0.125 | 0.04462 | -0.017 | -2.805
-4.5 | -0.091 | 0.04034 | -0.018 | -2.246
-4 | -0.053 | 0.03787 | -0.017 | -1.388
-3.5 | -0.012 | 0.03612 | -0.017 | -0.322
-3 | 0.032 | 0.03371 | -0.018 | 0.941
-2.5 | 0.077 | 0.03229 | -0.019 | 2.384
-2 | 0.124 | 0.03104 | -0.02 | 3.982
-1.5 | 0.171 | 0.03012 | -0.021 | 5.683
-1 | 0.219 | 0.02914 | -0.022 | 7.523
-0.5 | 0.267 | 0.02866 | -0.023 | 9.332
0 | 0.392 | 0.00406 | -0.024 | 96.484
0.5 | 0.451 | 0.00404 | -0.026 | 111.6
1 | 0.509 | 0.00774 | -0.057 | 65.786
1.5 | 0.567 | 0.00776 | -0.058 | 73.033
2 | 0.625 | 0.00789 | -0.058 | 79.182
2.5 | 0.683 | 0.0067 | -0.059 | 101.798
3 | 0.74 | 0.00707 | -0.059 | 104.577
3.5 | 0.796 | 0.00749 | -0.06 | 106.38
4 | 0.853 | 0.0079 | -0.061 | 107.957
4.5 | 0.908 | 0.00835 | -0.061 | 108.716
5 | 0.961 | 0.00878 | -0.062 | 109.399
5.5 | 1.012 | 0.00941 | -0.062 | 107.61
6 | 1.062 | 0.01009 | -0.063 | 105.238
6.5 | 1.101 | 0.01519 | -0.063 | 72.51
7 | 1.141 | 0.01607 | -0.064 | 70.999
7.5 | 1.171 | 0.01697 | -0.064 | 69.016
8 | 1.193 | 0.01818 | -0.065 | 65.617
8.5 | 1.205 | 0.01934 | -0.065 | 62.284
9 | 1.207 | 0.02058 | -0.066 | 58.643
9.5 | 0.995 | 0.06084 | -0.03 | 16.349
10 | 0.978 | 0.06623 | -0.009 | 14.763
10.5 | 0.957 | 0.07173 | -0.012 | 13.335
11 | 0.929 | 0.07563 | -0.024 | 12.286
11.5 | 0.894 | 0.08166 | -0.022 | 10.952
12 | 0.855 | 0.08704 | -0.021 | 9.823
12.5 | 0.812 | 0.09574 | -0.022 | 8.485
13 | 0.767 | 0.10008 | -0.023 | 7.668
13.5 | 0.721 | 0.10688 | -0.022 | 6.749
14 | 0.675 | 0.11535 | -0.022 | 5.856

## 26. Re 500k Mach 0.00 (2)
BIGFOIL.COM POLAR EXPORT
NACA66-709 a=0.0
NACA66-709 a=0.0 |  |  |  | Cl Max: | 1.2681 | at alpha= | 12.5 | deg
XFOIL ncrit=9 |  |  |  | L/D Max: | 122.919 | at alpha= | 4.5 | deg
Re: | 500000 |  |  | Cd Min: | 0.23701 | at alpha= | -20 | deg
Mach: | 0 |  |  | Cl=0 at alpha= | -3.8705 | deg
|  |  |  | @ Cl=0.1, Cd= | 0.011987
|  |  |  | @ Cl=0.4, Cd= | 0.010847
|  |  |  | @ Cl=0.6, Cd= | 0.0068352
alpha (deg) | Cl | Cd | Cm | Cl/Cd
-20 | -0.6142 | 0.23701 | 0.0327 | -2.5915
-19.5 | -0.5962 | 0.23112 | 0.0285 | -2.5796
-19 | -0.5783 | 0.22515 | 0.0242 | -2.5685
-18.5 | -0.5606 | 0.21914 | 0.0201 | -2.5582
-18 | -0.5431 | 0.21305 | 0.016 | -2.5492
-16 | -0.4749 | 0.18667 | 0.0007 | -2.5441
-15.5 | -0.4579 | 0.17926 | -0.0023 | -2.5544
-15 | -0.4421 | 0.17269 | -0.0055 | -2.5601
-14.5 | -0.4264 | 0.16621 | -0.0089 | -2.5654
-14 | -0.411 | 0.15966 | -0.0121 | -2.5742
-13.5 | -0.3954 | 0.15312 | -0.0155 | -2.5823
-13 | -0.3804 | 0.14653 | -0.0187 | -2.5961
-12.5 | -0.3648 | 0.14029 | -0.0224 | -2.6003
-12 | -0.3508 | 0.13407 | -0.0261 | -2.6165
-11.5 | -0.3403 | 0.12851 | -0.0306 | -2.648
-10 | -0.2808 | 0.10496 | -0.044 | -2.6753
-9.5 | -0.255 | 0.09783 | -0.0505 | -2.6066
-9 | -0.2436 | 0.09209 | -0.0529 | -2.6452
-8.5 | -0.2353 | 0.08675 | -0.0547 | -2.7124
-8 | -0.2292 | 0.08132 | -0.0567 | -2.8185
-7.5 | -0.2293 | 0.07613 | -0.0589 | -3.012
-7 | -0.2185 | 0.07021 | -0.0629 | -3.1121
-6.5 | -0.1964 | 0.0642 | -0.067 | -3.0592
-6 | -0.1587 | 0.05874 | -0.0715 | -2.7017
-5.5 | -0.1219 | 0.05268 | -0.0732 | -2.314
-5 | -0.0995 | 0.04485 | -0.0739 | -2.2185
-4.5 | -0.0581 | 0.04001 | -0.0747 | -1.4521
-2.5 | 0.1265 | 0.00729 | -0.0675 | 17.3525
-2 | 0.1835 | 0.00671 | -0.0663 | 27.3472
-1.5 | 0.2333 | 0.00405 | -0.0662 | 57.6049
-1 | 0.2873 | 0.00321 | -0.0661 | 89.5016
-0.5 | 0.356 | 0.01197 | -0.0682 | 29.741
0 | 0.4093 | 0.01061 | -0.0675 | 38.5768
0.5 | 0.4609 | 0.00953 | -0.0666 | 48.3631
1 | 0.5142 | 0.00898 | -0.0662 | 57.2606
1.5 | 0.5537 | 0.00688 | -0.0636 | 80.4797
2 | 0.6363 | 0.0068 | -0.0679 | 93.5735
2.5 | 0.7341 | 0.00677 | -0.0774 | 108.4343
3 | 0.7792 | 0.00678 | -0.0757 | 114.9263
3.5 | 0.8236 | 0.00687 | -0.0739 | 119.8836
4 | 0.8671 | 0.00706 | -0.0718 | 122.8187
4.5 | 0.9096 | 0.0074 | -0.0696 | 122.9189
5 | 0.9517 | 0.00786 | -0.0673 | 121.0814
5.5 | 0.9918 | 0.00849 | -0.0648 | 116.8198
6 | 1.0321 | 0.00923 | -0.0625 | 111.8202
6.5 | 1.071 | 0.01014 | -0.0602 | 105.6213
7 | 1.1072 | 0.01126 | -0.0575 | 98.3304
7.5 | 1.1338 | 0.01299 | -0.0536 | 87.2825
8 | 1.1385 | 0.01589 | -0.0464 | 71.6488
8.5 | 1.1586 | 0.01758 | -0.0412 | 65.9044
9 | 1.1836 | 0.01908 | -0.0375 | 62.0335
9.5 | 1.2094 | 0.02065 | -0.0342 | 58.5666
10 | 1.2231 | 0.02318 | -0.0297 | 52.7653
10.5 | 1.2293 | 0.02646 | -0.025 | 46.4588
11 | 1.2393 | 0.02976 | -0.0212 | 41.6431
11.5 | 1.2477 | 0.03349 | -0.0177 | 37.2559
12 | 1.2583 | 0.03731 | -0.015 | 33.7255
12.5 | 1.2681 | 0.04122 | -0.0129 | 30.7642
13 | 1.268 | 0.04697 | -0.0105 | 26.996
13.5 | 1.2638 | 0.05387 | -0.0085 | 23.4602
14 | 1.2449 | 0.06268 | -0.008 | 19.8612
14.5 | 1.2288 | 0.07115 | -0.0094 | 17.2706
15 | 1.1937 | 0.08401 | -0.013 | 14.209
15.5 | 1.1673 | 0.09654 | -0.0189 | 12.0914
16 | 1.1363 | 0.11126 | -0.0263 | 10.213
16.5 | 1.104 | 0.12804 | -0.0363 | 8.6223
17 | 1.0815 | 0.14412 | -0.0464 | 7.5042
17.5 | 1.0587 | 0.16249 | -0.0578 | 6.5155

## 27. Re 500k Mach 0.10 (1)
BIGFOIL.COM POLAR EXPORT
NACA66-709 a=0.0
NACA66-709 a=0.0 |  |  |  | Cl Max: | 1.205 | at alpha= | 8.5 | deg
JavaFoil+Calcfoil stall+Eppler ext transition |  |  |  | L/D Max: | 112.286 | at alpha= | 0.5 | deg
Re: | 500000 |  |  | Cd Min: | 0.00404 | at alpha= | 0.5 | deg
Mach: | 0.1 |  |  | Cl=0 at alpha= | -3.3636 | deg
|  |  |  | @ Cl=0.1, Cd= | 0.031778
|  |  |  | @ Cl=0.4, Cd= | 0.004049
|  |  |  | @ Cl=0.6, Cd= | 0.0078521
alpha (deg) | Cl | Cd | Cm | Cl/Cd
-14 | -0.172 | 0.13582 | -0.018 | -1.266
-13.5 | -0.182 | 0.12932 | -0.018 | -1.404
-13 | -0.191 | 0.12251 | -0.018 | -1.56
-12.5 | -0.201 | 0.11611 | -0.018 | -1.728
-12 | -0.21 | 0.10525 | -0.018 | -1.994
-11.5 | -0.219 | 0.10202 | -0.018 | -2.143
-11 | -0.227 | 0.09339 | -0.018 | -2.427
-10.5 | -0.234 | 0.08725 | -0.018 | -2.678
-10 | -0.239 | 0.08031 | -0.018 | -2.979
-9.5 | -0.243 | 0.07452 | -0.018 | -3.26
-9 | -0.244 | 0.06864 | -0.018 | -3.56
-8.5 | -0.243 | 0.06534 | -0.018 | -3.72
-8 | -0.238 | 0.06221 | -0.018 | -3.833
-7.5 | -0.23 | 0.05796 | -0.018 | -3.972
-7 | -0.218 | 0.06457 | -0.018 | -3.375
-6.5 | -0.201 | 0.0505 | -0.018 | -3.987
-6 | -0.18 | 0.05106 | -0.018 | -3.528
-5.5 | -0.154 | 0.04903 | -0.017 | -3.15
-5 | -0.124 | 0.04529 | -0.017 | -2.747
-4.5 | -0.09 | 0.04064 | -0.018 | -2.223
-4 | -0.053 | 0.03812 | -0.018 | -1.378
-3.5 | -0.012 | 0.03636 | -0.017 | -0.32
-3 | 0.032 | 0.03389 | -0.018 | 0.938
-2.5 | 0.077 | 0.03238 | -0.019 | 2.385
-2 | 0.124 | 0.03115 | -0.02 | 3.984
-1.5 | 0.172 | 0.03017 | -0.021 | 5.699
-1 | 0.22 | 0.02915 | -0.022 | 7.556
-0.5 | 0.269 | 0.02869 | -0.023 | 9.365
0 | 0.394 | 0.00405 | -0.024 | 97.328
0.5 | 0.453 | 0.00404 | -0.026 | 112.286
1 | 0.512 | 0.00777 | -0.057 | 65.881
1.5 | 0.57 | 0.00779 | -0.058 | 73.117
2 | 0.628 | 0.00791 | -0.059 | 79.368
2.5 | 0.686 | 0.00674 | -0.059 | 101.814
3 | 0.743 | 0.00711 | -0.06 | 104.569
3.5 | 0.8 | 0.00754 | -0.06 | 106.185
4 | 0.857 | 0.00793 | -0.061 | 108.02
4.5 | 0.912 | 0.0084 | -0.062 | 108.487
5 | 0.965 | 0.00884 | -0.062 | 109.201
5.5 | 1.017 | 0.00949 | -0.063 | 107.173
6 | 1.067 | 0.01018 | -0.063 | 104.74
6.5 | 1.106 | 0.01531 | -0.063 | 72.245
7 | 1.145 | 0.0162 | -0.064 | 70.694
7.5 | 1.175 | 0.01716 | -0.064 | 68.48
8 | 1.195 | 0.01837 | -0.065 | 65.074
8.5 | 1.205 | 0.01957 | -0.065 | 61.596
9 | 1.204 | 0.02085 | -0.066 | 57.764
9.5 | 0.992 | 0.06083 | -0.032 | 16.305
10 | 0.97 | 0.0668 | -0.009 | 14.523
10.5 | 0.945 | 0.07164 | -0.018 | 13.19
11 | 0.913 | 0.07619 | -0.024 | 11.979
11.5 | 0.873 | 0.08163 | -0.022 | 10.691
12 | 0.828 | 0.08921 | -0.022 | 9.282
12.5 | 0.78 | 0.09683 | -0.022 | 8.053
13 | 0.73 | 0.10209 | -0.023 | 7.148
13.5 | 0.679 | 0.10906 | -0.022 | 6.224

## 28. Re 500k Mach 0.10 (2)
BIGFOIL.COM POLAR EXPORT
NACA66-709 a=0.0
NACA66-709 a=0.0 |  |  |  | Cl Max: | 1.2631 | at alpha= | 12.5 | deg
XFOIL ncrit=9 |  |  |  | L/D Max: | 122.616 | at alpha= | 4 | deg
Re: | 500000 |  |  | Cd Min: | 0.23763 | at alpha= | -20 | deg
Mach: | 0.1 |  |  | Cl=0 at alpha= | -3.9316 | deg
|  |  |  | @ Cl=0.1, Cd= | 0.025236
|  |  |  | @ Cl=0.4, Cd= | 0.011256
|  |  |  | @ Cl=0.6, Cd= | 0.0068824
alpha (deg) | Cl | Cd | Cm | Cl/Cd
-20 | -0.6159 | 0.23763 | 0.0329 | -2.5918
-19.5 | -0.5978 | 0.23171 | 0.0287 | -2.5799
-19 | -0.5796 | 0.2257 | 0.0244 | -2.568
-18.5 | -0.5618 | 0.21967 | 0.0202 | -2.5575
-18 | -0.5442 | 0.21356 | 0.0161 | -2.5482
-16 | -0.4749 | 0.18666 | 0.0009 | -2.5442
-15.5 | -0.458 | 0.17958 | -0.0022 | -2.5504
-15 | -0.442 | 0.17302 | -0.0056 | -2.5546
-14.5 | -0.426 | 0.16651 | -0.0089 | -2.5584
-14 | -0.4105 | 0.15993 | -0.0122 | -2.5667
-13.5 | -0.3947 | 0.15337 | -0.0156 | -2.5735
-13 | -0.3794 | 0.14677 | -0.0188 | -2.585
-12.5 | -0.3637 | 0.14056 | -0.0227 | -2.5875
-12 | -0.3496 | 0.13433 | -0.0264 | -2.6025
-11.5 | -0.339 | 0.12877 | -0.0309 | -2.6326
-10.5 | -0.3074 | 0.11376 | -0.0381 | -2.7022
-10 | -0.2774 | 0.10502 | -0.0446 | -2.6414
-9.5 | -0.2526 | 0.09802 | -0.0508 | -2.577
-9 | -0.2417 | 0.09232 | -0.053 | -2.6181
-8.5 | -0.233 | 0.08696 | -0.0548 | -2.6794
-8 | -0.2264 | 0.0815 | -0.0569 | -2.7779
-7.5 | -0.2253 | 0.07626 | -0.0591 | -2.9544
-7 | -0.2162 | 0.07045 | -0.063 | -3.0688
-6.5 | -0.1936 | 0.06455 | -0.0674 | -2.9992
-6 | -0.1576 | 0.05904 | -0.0717 | -2.6694
-5.5 | -0.1211 | 0.05295 | -0.0736 | -2.2871
-5 | -0.0991 | 0.04514 | -0.0742 | -2.1954
-4.5 | -0.0576 | 0.04025 | -0.0751 | -1.4311
-4 | -0.0076 | 0.03585 | -0.0748 | -0.21199
-3.5 | 0.048 | 0.03272 | -0.074 | 1.467
-3 | 0.0911 | 0.02589 | -0.0728 | 3.5187
-2.5 | 0.1387 | 0.02239 | -0.0726 | 6.1947
-2 | 0.1968 | 0.02169 | -0.0712 | 9.0733
0 | 0.4118 | 0.01065 | -0.0679 | 38.6667
0.5 | 0.4636 | 0.00955 | -0.067 | 48.5445
1 | 0.5172 | 0.00901 | -0.0666 | 57.4029
1.5 | 0.5582 | 0.00695 | -0.0643 | 80.3165
2 | 0.6386 | 0.00682 | -0.0679 | 93.6364
2.5 | 0.7385 | 0.00679 | -0.0778 | 108.7629
3 | 0.7838 | 0.00681 | -0.0761 | 115.0954
3.5 | 0.8283 | 0.00689 | -0.0742 | 120.2177
4 | 0.8718 | 0.00711 | -0.072 | 122.616
4.5 | 0.9144 | 0.00746 | -0.0697 | 122.5737
5 | 0.9567 | 0.00791 | -0.0675 | 120.9482
5.5 | 0.9969 | 0.00855 | -0.0649 | 116.5965
6 | 1.037 | 0.00932 | -0.0625 | 111.2661
6.5 | 1.076 | 0.01024 | -0.06 | 105.0781
7 | 1.1112 | 0.01141 | -0.0571 | 97.3883
7.5 | 1.1363 | 0.01322 | -0.0529 | 85.9531
8 | 1.139 | 0.01611 | -0.0452 | 70.7014
8.5 | 1.1601 | 0.01778 | -0.0403 | 65.2475
9 | 1.1835 | 0.01944 | -0.0363 | 60.8796
9.5 | 1.2102 | 0.02101 | -0.0331 | 57.6011
10 | 1.2226 | 0.02369 | -0.0285 | 51.6083
10.5 | 1.2247 | 0.02739 | -0.0235 | 44.7134
11 | 1.236 | 0.0307 | -0.0199 | 40.2606
11.5 | 1.244 | 0.03461 | -0.0164 | 35.9434
12 | 1.2541 | 0.03865 | -0.0136 | 32.4476
12.5 | 1.2631 | 0.04276 | -0.0117 | 29.5393
13 | 1.2616 | 0.04872 | -0.0095 | 25.8949
13.5 | 1.2547 | 0.05591 | -0.0079 | 22.4414
14 | 1.2272 | 0.0663 | -0.0079 | 18.5098
14.5 | 1.2089 | 0.07551 | -0.0103 | 16.0098
15.5 | 1.1429 | 0.10295 | -0.022 | 11.1015
17 | 0.842 | 0.15813 | -0.0553 | 5.3247
17.5 | 0.9831 | 0.19897 | -0.0732 | 4.9409

## 29. Re 500k Mach 0.25 (1)
BIGFOIL.COM POLAR EXPORT
NACA66-709 a=0.0
NACA66-709 a=0.0 |  |  |  | Cl Max: | 1.203 | at alpha= | 8 | deg
JavaFoil+Calcfoil stall+Eppler ext transition |  |  |  | L/D Max: | 107.657 | at alpha= | 5 | deg
Re: | 500000 |  |  | Cd Min: | 0.00474 | at alpha= | 0 | deg
Mach: | 0.25 |  |  | Cl=0 at alpha= | -3.3636 | deg
|  |  |  | @ Cl=0.1, Cd= | 0.032178
|  |  |  | @ Cl=0.4, Cd= | 0.11757
|  |  |  | @ Cl=0.6, Cd= | 0.11757
alpha (deg) | Cl | Cd | Cm | Cl/Cd
-12 | -0.049 | 0.09455 | -0.02 | -0.52
-11.5 | -0.046 | 0.11503 | -0.02 | -0.403
-11 | -0.043 | 0.10617 | -0.02 | -0.41
-10.5 | -0.041 | 0.09744 | -0.02 | -0.417
-10 | -0.038 | 0.08583 | -0.02 | -0.441
-9.5 | -0.061 | 0.08101 | -0.02 | -0.748
-9 | -0.105 | 0.07525 | -0.019 | -1.4
-8.5 | -0.132 | 0.06884 | -0.019 | -1.916
-8 | -0.151 | 0.06504 | -0.019 | -2.321
-7.5 | -0.163 | 0.05992 | -0.019 | -2.726
-7 | -0.169 | 0.05689 | -0.019 | -2.968
-6.5 | -0.167 | 0.05174 | -0.019 | -3.229
-6 | -0.158 | 0.04917 | -0.019 | -3.211
-5.5 | -0.141 | 0.05527 | -0.018 | -2.555
-5 | -0.118 | 0.04902 | -0.018 | -2.398
-4.5 | -0.087 | 0.04271 | -0.018 | -2.048
-4 | -0.052 | 0.03929 | -0.018 | -1.319
-3.5 | -0.012 | 0.03747 | -0.018 | -0.311
-3 | 0.032 | 0.03445 | -0.018 | 0.932
-2.5 | 0.078 | 0.03278 | -0.019 | 2.395
-2 | 0.127 | 0.03144 | -0.02 | 4.028
-1.5 | 0.176 | 0.03011 | -0.022 | 5.845
-1 | 0.226 | 0.02931 | -0.023 | 7.706
-0.5 | 0.276 | 0.0288 | -0.023 | 9.575
0 | 0.405 | 0.00474 | -0.024 | 85.333
0.5 | 0.466 | 0.00477 | -0.026 | 97.621
1 | 0.525 | 0.00784 | -0.059 | 66.985
1.5 | 0.585 | 0.00784 | -0.059 | 74.588
2 | 0.645 | 0.00809 | -0.06 | 79.726
2.5 | 0.704 | 0.00693 | -0.061 | 101.613
3 | 0.763 | 0.00737 | -0.061 | 103.485
3.5 | 0.821 | 0.00776 | -0.062 | 105.86
4 | 0.879 | 0.0082 | -0.063 | 107.201
4.5 | 0.935 | 0.00873 | -0.063 | 107.136
5 | 0.99 | 0.00919 | -0.064 | 107.657
5.5 | 1.042 | 0.0099 | -0.064 | 105.18
6 | 1.092 | 0.01066 | -0.065 | 102.373
6.5 | 1.13 | 0.01601 | -0.065 | 70.611
7 | 1.168 | 0.01699 | -0.065 | 68.713
7.5 | 1.192 | 0.01809 | -0.066 | 65.881
8 | 1.203 | 0.01966 | -0.066 | 61.205
8.5 | 1.2 | 0.02105 | -0.067 | 56.992
9 | 0.98 | 0.05842 | -0.03 | 16.771
9.5 | 0.949 | 0.06389 | -0.026 | 14.848
10 | 0.903 | 0.06878 | -0.023 | 13.123
10.5 | 0.842 | 0.0748 | -0.022 | 11.255
11 | 0.767 | 0.08223 | -0.021 | 9.332
11.5 | 0.681 | 0.08899 | -0.022 | 7.655
12 | 0.586 | 0.09458 | -0.022 | 6.193
12.5 | 0.484 | 0.1065 | -0.023 | 4.54
13 | 0.375 | 0.11757 | -0.024 | 3.188

## 30. Re 500k Mach 0.25 (2)
BIGFOIL.COM POLAR EXPORT
NACA66-709 a=0.0
NACA66-709 a=0.0 |  |  |  | Cl Max: | 1.2287 | at alpha= | 12 | deg
XFOIL ncrit=9 |  |  |  | L/D Max: | 122.15 | at alpha= | 4 | deg
Re: | 500000 |  |  | Cd Min: | 0.24117 | at alpha= | -20 | deg
Mach: | 0.25 |  |  | Cl=0 at alpha= | -4.009 | deg
|  |  |  | @ Cl=0.1, Cd= | 0.026517
|  |  |  | @ Cl=0.4, Cd= | 0.011785
|  |  |  | @ Cl=0.6, Cd= | 0.0078275
alpha (deg) | Cl | Cd | Cm | Cl/Cd
-20 | -0.6257 | 0.24117 | 0.0344 | -2.5944
-19.5 | -0.6067 | 0.2351 | 0.0299 | -2.5806
-19 | -0.5877 | 0.22891 | 0.0254 | -2.5674
-18.5 | -0.569 | 0.22269 | 0.021 | -2.5551
-16.5 | -0.4948 | 0.19572 | 0.0046 | -2.5281
-16 | -0.4767 | 0.1881 | 0.0014 | -2.5343
-15.5 | -0.459 | 0.18145 | -0.0022 | -2.5296
-15 | -0.4417 | 0.17482 | -0.0058 | -2.5266
-14.5 | -0.4245 | 0.16815 | -0.0094 | -2.5245
-14 | -0.4079 | 0.16142 | -0.0129 | -2.5269
-13.5 | -0.391 | 0.15475 | -0.0164 | -2.5267
-13 | -0.3744 | 0.14805 | -0.0198 | -2.5289
-12.5 | -0.3585 | 0.14207 | -0.0241 | -2.5234
-12 | -0.3435 | 0.13574 | -0.0279 | -2.5306
-11 | -0.3169 | 0.12283 | -0.0363 | -2.58
-10.5 | -0.2892 | 0.11331 | -0.0405 | -2.5523
-10 | -0.2601 | 0.1054 | -0.048 | -2.4677
-9.5 | -0.2425 | 0.0992 | -0.0518 | -2.4446
-9 | -0.232 | 0.09355 | -0.0537 | -2.48
-8.5 | -0.2218 | 0.08808 | -0.0556 | -2.5182
-8 | -0.2128 | 0.08251 | -0.0579 | -2.5791
-7.5 | -0.2062 | 0.07708 | -0.0603 | -2.6751
-7 | -0.202 | 0.07176 | -0.064 | -2.8149
-6.5 | -0.1806 | 0.06636 | -0.0697 | -2.7215
-6 | -0.1508 | 0.06052 | -0.0733 | -2.4917
-5.5 | -0.1232 | 0.05276 | -0.0755 | -2.3351
-5 | -0.096 | 0.04659 | -0.0761 | -2.0605
-4.5 | -0.0545 | 0.04151 | -0.0771 | -1.3129
-4 | 0.001 | 0.03763 | -0.0772 | 0.026575
-3.5 | 0.0526 | 0.03368 | -0.0765 | 1.5618
-3 | 0.0958 | 0.02684 | -0.0756 | 3.5693
-2.5 | 0.144 | 0.02313 | -0.0752 | 6.2257
-2 | 0.2041 | 0.02215 | -0.0737 | 9.2144
-1.5 | 0.2549 | 0.01712 | -0.0728 | 14.889
-1 | 0.3108 | 0.015 | -0.0723 | 20.72
0 | 0.4254 | 0.01087 | -0.07 | 39.1352
0.5 | 0.4786 | 0.00969 | -0.0691 | 49.3911
1 | 0.5335 | 0.00911 | -0.0686 | 58.562
1.5 | 0.586 | 0.00809 | -0.0681 | 72.4351
2 | 0.6484 | 0.00692 | -0.0677 | 93.6994
2.5 | 0.7627 | 0.00691 | -0.08 | 110.3763
3 | 0.8091 | 0.00694 | -0.0781 | 116.585
3.5 | 0.8541 | 0.00708 | -0.0759 | 120.6356
4 | 0.8978 | 0.00735 | -0.0734 | 122.1497
4.5 | 0.9404 | 0.00777 | -0.0706 | 121.0296
5 | 0.9831 | 0.00827 | -0.0679 | 118.8755
5.5 | 1.0232 | 0.00896 | -0.0649 | 114.1964
6 | 1.0635 | 0.00978 | -0.062 | 108.7423
6.5 | 1.1009 | 0.01081 | -0.0587 | 101.8409
7 | 1.1322 | 0.01218 | -0.0547 | 92.9557
7.5 | 1.1434 | 0.01449 | -0.0478 | 78.9096
8 | 1.1461 | 0.01716 | -0.0399 | 66.789
8.5 | 1.1679 | 0.01909 | -0.0352 | 61.1786
9 | 1.1827 | 0.0216 | -0.0302 | 54.7546
9.5 | 1.2049 | 0.02382 | -0.0266 | 50.5835
10 | 1.2164 | 0.02698 | -0.0222 | 45.0852
10.5 | 1.2119 | 0.03171 | -0.0174 | 38.2182
11 | 1.2194 | 0.03598 | -0.0137 | 33.8911
11.5 | 1.2257 | 0.0409 | -0.0104 | 29.9682
12 | 1.2287 | 0.04676 | -0.0076 | 26.2767
12.5 | 1.2249 | 0.05327 | -0.006 | 22.9942
13 | 1.2198 | 0.05971 | -0.0065 | 20.4287
13.5 | 1.1951 | 0.07033 | -0.0078 | 16.9927
14 | 1.173 | 0.08117 | -0.0118 | 14.4512
14.5 | 1.1447 | 0.09434 | -0.018 | 12.1338
15 | 1.1098 | 0.11052 | -0.0265 | 10.0416
15.5 | 1.0795 | 0.12734 | -0.0365 | 8.4773
16 | 1.0205 | 0.15526 | -0.0529 | 6.5728
16.5 | 0.9905 | 0.17873 | -0.0647 | 5.5419
17 | 0.9863 | 0.19373 | -0.0723 | 5.0911

## 31. Re 500k Mach 0.50 (1)
BIGFOIL.COM POLAR EXPORT
NACA66-709 a=0.0
NACA66-709 a=0.0 |  |  |  | Cl Max: | 1.23 | at alpha= | 7 | deg
JavaFoil+Calcfoil stall+Eppler ext transition |  |  |  | L/D Max: | 110.03 | at alpha= | 1 | deg
Re: | 500000 |  |  | Cd Min: | 0.0052 | at alpha= | 0.5 | deg
Mach: | 0.5 |  |  | Cl=0 at alpha= | -3.3654 | deg
|  |  |  | @ Cl=0.1, Cd= | 0.036389
|  |  |  | @ Cl=0.4, Cd= | 0.013763
|  |  |  | @ Cl=0.6, Cd= | 0.0060933
alpha (deg) | Cl | Cd | Cm | Cl/Cd
-20 | -0.893 | 0.22299 | -0.024 | -4.007
-19.5 | -0.867 | 0.2063 | -0.024 | -4.205
-19 | -0.841 | 0.20253 | -0.024 | -4.152
-18.5 | -0.815 | 0.19035 | -0.024 | -4.28
-18 | -0.788 | 0.18553 | -0.024 | -4.249
-17.5 | -0.762 | 0.18818 | -0.024 | -4.048
-17 | -0.734 | 0.17543 | -0.023 | -4.182
-16.5 | -0.707 | 0.17011 | -0.023 | -4.155
-16 | -0.68 | 0.17116 | -0.023 | -3.974
-15.5 | -0.654 | 0.16711 | -0.023 | -3.911
-15 | -0.627 | 0.16356 | -0.024 | -3.833
-14.5 | -0.6 | 0.1596 | -0.024 | -3.76
-14 | -0.573 | 0.15085 | -0.024 | -3.801
-13.5 | -0.547 | 0.14088 | -0.024 | -3.881
-13 | -0.52 | 0.14476 | -0.024 | -3.59
-12.5 | -0.492 | 0.13091 | -0.023 | -3.758
-12 | -0.465 | 0.12375 | -0.023 | -3.758
-11.5 | -0.438 | 0.12003 | -0.023 | -3.651
-11 | -0.411 | 0.11511 | -0.023 | -3.573
-10.5 | -0.384 | 0.11177 | -0.023 | -3.439
-10 | -0.357 | 0.10864 | -0.024 | -3.291
-9.5 | -0.331 | 0.10574 | -0.024 | -3.126
-9 | -0.304 | 0.10881 | -0.024 | -2.79
-8.5 | -0.277 | 0.09759 | -0.024 | -2.835
-8 | -0.249 | 0.0918 | -0.022 | -2.716
-7.5 | -0.222 | 0.08919 | -0.022 | -2.494
-7 | -0.196 | 0.0869 | -0.023 | -2.25
-6.5 | -0.169 | 0.08223 | -0.023 | -2.05
-6 | -0.142 | 0.08119 | -0.023 | -1.745
-5.5 | -0.115 | 0.07692 | -0.024 | -1.492
-5 | -0.088 | 0.0862 | -0.024 | -1.02
-4.5 | -0.061 | 0.06142 | -0.022 | -0.992
-4 | -0.034 | 0.04534 | -0.022 | -0.753
-3.5 | -0.007 | 0.04039 | -0.022 | -0.181
-3 | 0.019 | 0.03672 | -0.023 | 0.53
-2.5 | 0.075 | 0.03823 | -0.021 | 1.954
-2 | 0.133 | 0.03396 | -0.021 | 3.914
-1.5 | 0.191 | 0.03183 | -0.022 | 6.005
-1 | 0.249 | 0.03063 | -0.024 | 8.136
-0.5 | 0.307 | 0.02994 | -0.025 | 10.239
0 | 0.449 | 0.00524 | -0.026 | 85.793
0.5 | 0.518 | 0.0052 | -0.028 | 99.544
1 | 0.584 | 0.00531 | -0.031 | 110.03
1.5 | 0.651 | 0.00859 | -0.066 | 75.857
2 | 0.717 | 0.0089 | -0.067 | 80.556
2.5 | 0.782 | 0.00791 | -0.068 | 98.91
3 | 0.847 | 0.00841 | -0.068 | 100.685
3.5 | 0.911 | 0.00893 | -0.069 | 101.925
4 | 0.974 | 0.00956 | -0.069 | 101.857
4.5 | 1.035 | 0.01018 | -0.07 | 101.631
5 | 1.092 | 0.01105 | -0.071 | 98.827
5.5 | 1.146 | 0.01205 | -0.071 | 95.069
6 | 1.186 | 0.01827 | -0.071 | 64.94
6.5 | 1.222 | 0.01978 | -0.072 | 61.795
7 | 1.23 | 0.02153 | -0.072 | 57.123
7.5 | 1.152 | 0.02402 | -0.073 | 47.946
8 | 0.597 | 0.06152 | -0.023 | 9.704
8.5 | 0.623 | 0.08958 | -0.024 | 6.951
9 | 0.649 | 0.09275 | -0.029 | 6.994
9.5 | 0.674 | 0.09748 | -0.029 | 6.916
10 | 0.699 | 0.10656 | -0.029 | 6.564
10.5 | 0.725 | 0.11423 | -0.033 | 6.351
11 | 0.751 | 0.12282 | -0.033 | 6.111
11.5 | 0.776 | 0.12269 | -0.034 | 6.323
12 | 0.802 | 0.13143 | -0.038 | 6.104

## 32. Re 500k Mach 0.50 (2)
BIGFOIL.COM POLAR EXPORT
NACA66-709 a=0.0
NACA66-709 a=0.0 |  |  |  | Cl Max: | 1.1912 | at alpha= | 9 | deg
XFOIL ncrit=9 |  |  |  | L/D Max: | 117.712 | at alpha= | 3 | deg
Re: | 500000 |  |  | Cd Min: | 0.23803 | at alpha= | -18.5 | deg
Mach: | 0.5 |  |  | Cl=0 at alpha= | -4.306 | deg
|  |  |  | @ Cl=0.1, Cd= | 0.033055
|  |  |  | @ Cl=0.4, Cd= | 0.014967
|  |  |  | @ Cl=0.6, Cd= | 0.0098419
alpha (deg) | Cl | Cd | Cm | Cl/Cd
-18.5 | -0.6064 | 0.23803 | 0.0249 | -2.5476
-18 | -0.5828 | 0.22848 | 0.0207 | -2.5508
-17.5 | -0.5599 | 0.22063 | 0.0159 | -2.5377
-17 | -0.5372 | 0.21312 | 0.0112 | -2.5206
-16.5 | -0.514 | 0.20559 | 0.0063 | -2.5001
-16 | -0.4911 | 0.19813 | 0.0016 | -2.4787
-15.5 | -0.4682 | 0.1907 | -0.003 | -2.4552
-15 | -0.4458 | 0.18323 | -0.0075 | -2.433
-14.5 | -0.4236 | 0.17577 | -0.0119 | -2.41
-14 | -0.4009 | 0.16844 | -0.0165 | -2.3801
-13.5 | -0.3785 | 0.16137 | -0.0212 | -2.3455
-13 | -0.3575 | 0.1547 | -0.0262 | -2.3109
-11.5 | -0.2832 | 0.1302 | -0.0429 | -2.1751
-11 | -0.2601 | 0.12301 | -0.0478 | -2.1145
-10.5 | -0.2436 | 0.11667 | -0.0505 | -2.0879
-10 | -0.228 | 0.11031 | -0.053 | -2.0669
-9.5 | -0.212 | 0.10423 | -0.0556 | -2.034
-9 | -0.196 | 0.09822 | -0.0583 | -1.9955
-8.5 | -0.1797 | 0.09285 | -0.0619 | -1.9354
-8 | -0.1671 | 0.08768 | -0.0657 | -1.9058
-7.5 | -0.1554 | 0.08229 | -0.0692 | -1.8884
-7 | -0.1472 | 0.07673 | -0.0736 | -1.9184
-6.5 | -0.1356 | 0.0711 | -0.0773 | -1.9072
-6 | -0.1218 | 0.06305 | -0.0772 | -1.9318
-5.5 | -0.1 | 0.05717 | -0.0804 | -1.7492
-5 | -0.0706 | 0.05146 | -0.0833 | -1.3719
-4.5 | -0.0182 | 0.04727 | -0.0868 | -0.38502
-4 | 0.0287 | 0.04228 | -0.0876 | 0.67881
-3.5 | 0.0773 | 0.03718 | -0.0875 | 2.0791
-3 | 0.1161 | 0.03013 | -0.0873 | 3.8533
-2.5 | 0.1697 | 0.02596 | -0.0864 | 6.537
-2 | 0.2373 | 0.02414 | -0.0845 | 9.8302
-1.5 | 0.2919 | 0.01901 | -0.0835 | 15.3551
-1 | 0.3542 | 0.0164 | -0.0824 | 21.5976
0 | 0.4856 | 0.01229 | -0.0797 | 39.5118
0.5 | 0.5455 | 0.01041 | -0.0782 | 52.4015
1 | 0.6069 | 0.00977 | -0.0772 | 62.1187
1.5 | 0.6686 | 0.00923 | -0.0763 | 72.4377
2 | 0.6992 | 0.00732 | -0.0684 | 95.5191
2.5 | 0.8294 | 0.00754 | -0.0812 | 110
3 | 0.9158 | 0.00778 | -0.0857 | 117.7121
3.5 | 0.9598 | 0.00819 | -0.0815 | 117.1917
4 | 1.0016 | 0.00866 | -0.0766 | 115.6582
4.5 | 1.0425 | 0.00924 | -0.0715 | 112.8247
5 | 1.0853 | 0.00988 | -0.0666 | 109.8482
5.5 | 1.1222 | 0.01079 | -0.0609 | 104.0037
6 | 1.1508 | 0.01192 | -0.0538 | 96.5436
6.5 | 1.1711 | 0.01346 | -0.0461 | 87.0059
7 | 1.1816 | 0.01597 | -0.0384 | 73.9887
7.5 | 1.1723 | 0.02009 | -0.0302 | 58.3524
8 | 1.1839 | 0.02358 | -0.0243 | 50.2078
8.5 | 1.189 | 0.02782 | -0.0189 | 42.739
9 | 1.1912 | 0.03267 | -0.0143 | 36.4616
9.5 | 1.1896 | 0.03834 | -0.0102 | 31.0276
10 | 1.1851 | 0.04483 | -0.0072 | 26.4354
10.5 | 1.178 | 0.0523 | -0.0051 | 22.5239
11 | 1.1649 | 0.06137 | -0.005 | 18.9816
11.5 | 1.1437 | 0.07225 | -0.0078 | 15.8298
12 | 1.1156 | 0.0852 | -0.0134 | 13.0939
12.5 | 1.087 | 0.09934 | -0.021 | 10.9422
13 | 1.0591 | 0.11462 | -0.0301 | 9.2401
13.5 | 1.0353 | 0.13051 | -0.0399 | 7.9327
14 | 1.0152 | 0.14699 | -0.0497 | 6.9066

## 33. Re 750k Mach 0.00 (1)
BIGFOIL.COM POLAR EXPORT
NACA66-709 a=0.0
NACA66-709 a=0.0 |  |  |  | Cl Max: | 1.21 | at alpha= | 9 | deg
JavaFoil+Calcfoil stall+Eppler ext transition |  |  |  | L/D Max: | 130.304 | at alpha= | 2.5 | deg
Re: | 750000 |  |  | Cd Min: | 0.00381 | at alpha= | 0 | deg
Mach: | 0 |  |  | Cl=0 at alpha= | -3.3636 | deg
|  |  |  | @ Cl=0.1, Cd= | 0.030857
|  |  |  | @ Cl=0.4, Cd= | 0.0041232
|  |  |  | @ Cl=0.6, Cd= | 0.0065859
alpha (deg) | Cl | Cd | Cm | Cl/Cd
-14.5 | -0.198 | 0.11557 | -0.018 | -1.715
-14 | -0.206 | 0.12415 | -0.018 | -1.662
-13.5 | -0.215 | 0.11647 | -0.018 | -1.842
-13 | -0.223 | 0.11072 | -0.018 | -2.011
-12.5 | -0.231 | 0.10524 | -0.018 | -2.19
-12 | -0.238 | 0.09575 | -0.018 | -2.485
-11.5 | -0.245 | 0.091 | -0.018 | -2.689
-11 | -0.251 | 0.08614 | -0.018 | -2.909
-10.5 | -0.255 | 0.08084 | -0.018 | -3.158
-10 | -0.259 | 0.07623 | -0.018 | -3.391
-9.5 | -0.26 | 0.07017 | -0.018 | -3.702
-9 | -0.259 | 0.06492 | -0.018 | -3.986
-8.5 | -0.255 | 0.06105 | -0.018 | -4.177
-8 | -0.248 | 0.05757 | -0.018 | -4.31
-7.5 | -0.238 | 0.05505 | -0.018 | -4.319
-7 | -0.224 | 0.05136 | -0.018 | -4.352
-6.5 | -0.205 | 0.0477 | -0.018 | -4.303
-6 | -0.183 | 0.04514 | -0.018 | -4.049
-5.5 | -0.156 | 0.04614 | -0.018 | -3.381
-5 | -0.125 | 0.04259 | -0.018 | -2.939
-4.5 | -0.091 | 0.03876 | -0.018 | -2.338
-4 | -0.053 | 0.03659 | -0.018 | -1.437
-3.5 | -0.012 | 0.03515 | -0.018 | -0.331
-3 | 0.032 | 0.03282 | -0.019 | 0.967
-2.5 | 0.077 | 0.03141 | -0.02 | 2.452
-2 | 0.124 | 0.03028 | -0.021 | 4.084
-1.5 | 0.171 | 0.02935 | -0.022 | 5.836
-1 | 0.219 | 0.02868 | -0.023 | 7.648
-0.5 | 0.268 | 0.02823 | -0.024 | 9.478
0 | 0.393 | 0.00381 | -0.026 | 103.068
0.5 | 0.452 | 0.00645 | -0.057 | 70.048
1 | 0.51 | 0.00639 | -0.057 | 79.875
1.5 | 0.568 | 0.00647 | -0.058 | 87.837
2 | 0.626 | 0.00668 | -0.058 | 93.694
2.5 | 0.683 | 0.00524 | -0.059 | 130.304
3 | 0.741 | 0.00643 | -0.06 | 115.206
3.5 | 0.797 | 0.00676 | -0.06 | 117.968
4 | 0.854 | 0.00709 | -0.061 | 120.394
4.5 | 0.909 | 0.00754 | -0.061 | 120.563
5 | 0.963 | 0.00802 | -0.062 | 119.992
5.5 | 1.014 | 0.00857 | -0.062 | 118.328
6 | 1.064 | 0.00908 | -0.063 | 117.241
6.5 | 1.104 | 0.014 | -0.063 | 78.846
7 | 1.144 | 0.01481 | -0.064 | 77.244
7.5 | 1.174 | 0.01564 | -0.064 | 75.067
8 | 1.196 | 0.01675 | -0.065 | 71.396
8.5 | 1.208 | 0.01786 | -0.065 | 67.621
9 | 1.21 | 0.01899 | -0.066 | 63.7
9.5 | 1.201 | 0.02023 | -0.066 | 59.391
10 | 0.979 | 0.0649 | -0.026 | 15.093
10.5 | 0.958 | 0.06964 | -0.023 | 13.75
11 | 0.931 | 0.07379 | -0.03 | 12.619
11.5 | 0.896 | 0.07921 | -0.027 | 11.308
12 | 0.856 | 0.08555 | -0.025 | 10.002
12.5 | 0.813 | 0.09071 | -0.026 | 8.962
13 | 0.768 | 0.09634 | -0.027 | 7.973
13.5 | 0.722 | 0.10152 | -0.025 | 7.11
14 | 0.676 | 0.1124 | -0.025 | 6.012

## 34. Re 750k Mach 0.00 (2)
BIGFOIL.COM POLAR EXPORT
NACA66-709 a=0.0
NACA66-709 a=0.0 |  |  |  | Cl Max: | 1.3227 | at alpha= | 13 | deg
XFOIL ncrit=9 |  |  |  | L/D Max: | 138.206 | at alpha= | 4 | deg
Re: | 750000 |  |  | Cd Min: | 0.15824 | at alpha= | 18 | deg
Mach: | 0 |  |  | Cl=0 at alpha= | -99 | deg
|  |  |  | @ Cl=0.1, Cd= | 0.00892
|  |  |  | @ Cl=0.4, Cd= | 0.00892
|  |  |  | @ Cl=0.6, Cd= | 0.0055677
alpha (deg) | Cl | Cd | Cm | Cl/Cd
0 | 0.4054 | 0.00892 | -0.0657 | 45.4484
0.5 | 0.4592 | 0.00829 | -0.0654 | 55.392
1 | 0.5131 | 0.00779 | -0.0653 | 65.8665
1.5 | 0.5679 | 0.00752 | -0.0653 | 75.5186
2 | 0.5948 | 0.00556 | -0.0591 | 106.9784
2.5 | 0.6686 | 0.00567 | -0.0629 | 117.9189
3 | 0.7534 | 0.00581 | -0.0697 | 129.673
3.5 | 0.8205 | 0.00599 | -0.0729 | 136.9783
4 | 0.8707 | 0.0063 | -0.0725 | 138.2063
4.5 | 0.912 | 0.00667 | -0.0701 | 136.7316
5 | 0.952 | 0.00718 | -0.0676 | 132.5905
5.5 | 0.9913 | 0.00786 | -0.065 | 126.1196
6 | 1.0318 | 0.00864 | -0.0628 | 119.4213
6.5 | 1.0723 | 0.00954 | -0.0608 | 112.4004
7 | 1.1081 | 0.01078 | -0.0582 | 102.7922
7.5 | 1.1303 | 0.01292 | -0.0536 | 87.4845
8 | 1.1543 | 0.01475 | -0.0492 | 78.2576
8.5 | 1.1808 | 0.01597 | -0.0449 | 73.9386
9 | 1.2133 | 0.01689 | -0.0419 | 71.8354
9.5 | 1.24 | 0.01826 | -0.0384 | 67.908
10 | 1.2605 | 0.02013 | -0.0343 | 62.618
10.5 | 1.2744 | 0.02259 | -0.0299 | 56.4143
11 | 1.2846 | 0.02552 | -0.0256 | 50.337
11.5 | 1.297 | 0.02845 | -0.0222 | 45.5888
12 | 1.3087 | 0.03166 | -0.0192 | 41.3361
12.5 | 1.3144 | 0.03561 | -0.0163 | 36.911
13 | 1.3227 | 0.03952 | -0.0143 | 33.4691
13.5 | 1.3192 | 0.04505 | -0.0121 | 29.283
14 | 1.3154 | 0.05099 | -0.0111 | 25.7972
14.5 | 1.2881 | 0.06074 | -0.0105 | 21.2068
15 | 1.276 | 0.06915 | -0.0119 | 18.4526
15.5 | 1.2377 | 0.08273 | -0.0159 | 14.9607
16 | 1.2271 | 0.09257 | -0.0203 | 13.2559
16.5 | 1.1831 | 0.10994 | -0.0289 | 10.7613
17 | 1.1531 | 0.12606 | -0.0381 | 9.1472
17.5 | 1.1304 | 0.14167 | -0.0475 | 7.9791
18 | 1.1089 | 0.15824 | -0.0576 | 7.0077

## 35. Re 750k Mach 0.10 (1)
BIGFOIL.COM POLAR EXPORT
NACA66-709 a=0.0
NACA66-709 a=0.0 |  |  |  | Cl Max: | 1.208 | at alpha= | 8.5 | deg
JavaFoil+Calcfoil stall+Eppler ext transition |  |  |  | L/D Max: | 131.039 | at alpha= | 2.5 | deg
Re: | 750000 |  |  | Cd Min: | 0.0038 | at alpha= | 0 | deg
Mach: | 0.1 |  |  | Cl=0 at alpha= | -3.3636 | deg
|  |  |  | @ Cl=0.1, Cd= | 0.030872
|  |  |  | @ Cl=0.4, Cd= | 0.004067
|  |  |  | @ Cl=0.6, Cd= | 0.006555
alpha (deg) | Cl | Cd | Cm | Cl/Cd
-14 | -0.172 | 0.12766 | -0.018 | -1.347
-13.5 | -0.182 | 0.10419 | -0.019 | -1.743
-13 | -0.191 | 0.11207 | -0.019 | -1.706
-12.5 | -0.201 | 0.10583 | -0.019 | -1.897
-12 | -0.21 | 0.09784 | -0.019 | -2.146
-11.5 | -0.219 | 0.09228 | -0.018 | -2.37
-11 | -0.227 | 0.08862 | -0.019 | -2.559
-10.5 | -0.234 | 0.08078 | -0.019 | -2.894
-10 | -0.239 | 0.07739 | -0.019 | -3.093
-9.5 | -0.243 | 0.0706 | -0.018 | -3.442
-9 | -0.244 | 0.06548 | -0.019 | -3.734
-8.5 | -0.243 | 0.06134 | -0.019 | -3.964
-8 | -0.239 | 0.05844 | -0.018 | -4.082
-7.5 | -0.23 | 0.05485 | -0.018 | -4.199
-7 | -0.218 | 0.05184 | -0.018 | -4.205
-6.5 | -0.201 | 0.04804 | -0.019 | -4.192
-6 | -0.18 | 0.04553 | -0.018 | -3.958
-5.5 | -0.154 | 0.04653 | -0.018 | -3.32
-5 | -0.124 | 0.04301 | -0.018 | -2.893
-4.5 | -0.09 | 0.0391 | -0.018 | -2.31
-4 | -0.053 | 0.03675 | -0.018 | -1.43
-3.5 | -0.012 | 0.03529 | -0.018 | -0.33
-3 | 0.032 | 0.0329 | -0.019 | 0.967
-2.5 | 0.077 | 0.03141 | -0.02 | 2.459
-2 | 0.124 | 0.03031 | -0.021 | 4.095
-1.5 | 0.172 | 0.0294 | -0.022 | 5.852
-1 | 0.22 | 0.02869 | -0.023 | 7.682
-0.5 | 0.269 | 0.02825 | -0.023 | 9.514
0 | 0.394 | 0.0038 | -0.026 | 103.676
0.5 | 0.454 | 0.00647 | -0.057 | 70.211
1 | 0.513 | 0.00644 | -0.057 | 79.561
1.5 | 0.571 | 0.00645 | -0.058 | 88.452
2 | 0.629 | 0.00666 | -0.059 | 94.411
2.5 | 0.687 | 0.00524 | -0.059 | 131.039
3 | 0.744 | 0.00646 | -0.06 | 115.21
3.5 | 0.801 | 0.00679 | -0.06 | 117.925
4 | 0.858 | 0.00715 | -0.061 | 119.989
4.5 | 0.913 | 0.00761 | -0.062 | 119.98
5 | 0.967 | 0.00808 | -0.062 | 119.648
5.5 | 1.019 | 0.00863 | -0.063 | 118.103
6 | 1.069 | 0.00915 | -0.063 | 116.77
6.5 | 1.108 | 0.01411 | -0.064 | 78.562
7 | 1.148 | 0.01493 | -0.064 | 76.908
7.5 | 1.178 | 0.01581 | -0.065 | 74.479
8 | 1.198 | 0.01692 | -0.065 | 70.797
8.5 | 1.208 | 0.01806 | -0.066 | 66.905
9 | 1.207 | 0.01925 | -0.066 | 62.737
9.5 | 1.195 | 0.02049 | -0.067 | 58.346
10 | 0.972 | 0.06508 | -0.025 | 14.929
10.5 | 0.946 | 0.07039 | -0.025 | 13.439
11 | 0.914 | 0.07395 | -0.029 | 12.363
11.5 | 0.874 | 0.0791 | -0.027 | 11.046
12 | 0.829 | 0.08639 | -0.025 | 9.591
12.5 | 0.78 | 0.09332 | -0.025 | 8.361
13 | 0.73 | 0.09773 | -0.027 | 7.473
13.5 | 0.679 | 0.10514 | -0.026 | 6.46

## 36. Re 750k Mach 0.10 (2)
BIGFOIL.COM POLAR EXPORT
NACA66-709 a=0.0
NACA66-709 a=0.0 |  |  |  | Cl Max: | 1.3138 | at alpha= | 13 | deg
XFOIL ncrit=9 |  |  |  | L/D Max: | 138.123 | at alpha= | 4 | deg
Re: | 750000 |  |  | Cd Min: | 0.16477 | at alpha= | 18 | deg
Mach: | 0.1 |  |  | Cl=0 at alpha= | -99 | deg
|  |  |  | @ Cl=0.1, Cd= | 0.01035
|  |  |  | @ Cl=0.4, Cd= | 0.0091599
|  |  |  | @ Cl=0.6, Cd= | 0.0055829
alpha (deg) | Cl | Cd | Cm | Cl/Cd
-0.5 | 0.3552 | 0.01035 | -0.0667 | 34.3188
0 | 0.4079 | 0.00895 | -0.0661 | 45.5754
0.5 | 0.4619 | 0.0083 | -0.0658 | 55.6506
1 | 0.5161 | 0.0078 | -0.0656 | 66.1667
1.5 | 0.5712 | 0.00754 | -0.0657 | 75.756
2 | 0.5981 | 0.00558 | -0.0594 | 107.1864
2.5 | 0.6714 | 0.00569 | -0.063 | 117.9965
3 | 0.7571 | 0.00583 | -0.0699 | 129.8628
3.5 | 0.8246 | 0.00603 | -0.0731 | 136.7496
4 | 0.8757 | 0.00634 | -0.0728 | 138.123
4.5 | 0.9168 | 0.00674 | -0.0703 | 136.0237
5 | 0.9572 | 0.00723 | -0.0678 | 132.3928
5.5 | 0.9963 | 0.00792 | -0.0651 | 125.7955
6 | 1.037 | 0.00871 | -0.0628 | 119.0586
6.5 | 1.077 | 0.00965 | -0.0606 | 111.6062
7 | 1.1123 | 0.01093 | -0.0578 | 101.7658
7.5 | 1.1322 | 0.01318 | -0.0528 | 85.9029
8 | 1.1567 | 0.01488 | -0.0482 | 77.7352
8.5 | 1.1826 | 0.01613 | -0.0438 | 73.3168
9 | 1.2147 | 0.01713 | -0.0408 | 70.9107
9.5 | 1.2418 | 0.01852 | -0.0373 | 67.0518
10 | 1.2606 | 0.02057 | -0.033 | 61.2834
10.5 | 1.2716 | 0.02332 | -0.0283 | 54.5283
11 | 1.2812 | 0.02638 | -0.024 | 48.5671
11.5 | 1.2922 | 0.02955 | -0.0206 | 43.7293
12 | 1.3024 | 0.033 | -0.0176 | 39.4667
12.5 | 1.3068 | 0.03723 | -0.0148 | 35.1007
13 | 1.3138 | 0.04143 | -0.0129 | 31.7113
13.5 | 1.3086 | 0.04741 | -0.0109 | 27.6018
14 | 1.3032 | 0.0538 | -0.0103 | 24.223
14.5 | 1.2744 | 0.0641 | -0.0105 | 19.8814
15 | 1.2605 | 0.07317 | -0.0127 | 17.227
15.5 | 1.2173 | 0.08812 | -0.0179 | 13.8141
16 | 1.2111 | 0.09767 | -0.0227 | 12.3999
16.5 | 1.1708 | 0.11486 | -0.0317 | 10.1933
17 | 1.1425 | 0.13103 | -0.0411 | 8.7194
17.5 | 1.1199 | 0.14706 | -0.0508 | 7.6153
18 | 1.0965 | 0.16477 | -0.0614 | 6.6547

## 37. Re 750k Mach 0.25 (1)
BIGFOIL.COM POLAR EXPORT
NACA66-709 a=0.0
NACA66-709 a=0.0 |  |  |  | Cl Max: | 1.206 | at alpha= | 8 | deg
JavaFoil+Calcfoil stall+Eppler ext transition |  |  |  | L/D Max: | 129.735 | at alpha= | 0.5 | deg
Re: | 750000 |  |  | Cd Min: | 0.00359 | at alpha= | 0.5 | deg
Mach: | 0.25 |  |  | Cl=0 at alpha= | -3.3636 | deg
|  |  |  | @ Cl=0.1, Cd= | 0.031251
|  |  |  | @ Cl=0.4, Cd= | 0.10692
|  |  |  | @ Cl=0.6, Cd= | 0.10692
alpha (deg) | Cl | Cd | Cm | Cl/Cd
-12 | -0.049 | 0.08984 | -0.02 | -0.548
-11.5 | -0.046 | 0.08408 | -0.02 | -0.551
-11 | -0.044 | 0.08028 | -0.02 | -0.542
-10.5 | -0.041 | 0.07475 | -0.02 | -0.544
-10 | -0.038 | 0.06915 | -0.02 | -0.547
-9.5 | -0.061 | 0.07607 | -0.02 | -0.797
-9 | -0.105 | 0.07097 | -0.02 | -1.485
-8.5 | -0.132 | 0.06583 | -0.02 | -2.004
-8 | -0.151 | 0.06169 | -0.02 | -2.448
-7.5 | -0.163 | 0.05799 | -0.02 | -2.818
-7 | -0.169 | 0.0541 | -0.02 | -3.121
-6.5 | -0.167 | 0.04974 | -0.02 | -3.36
-6 | -0.158 | 0.04604 | -0.019 | -3.429
-5.5 | -0.141 | 0.04461 | -0.019 | -3.166
-5 | -0.118 | 0.04675 | -0.019 | -2.514
-4.5 | -0.087 | 0.04092 | -0.019 | -2.138
-4 | -0.052 | 0.03793 | -0.019 | -1.367
-3.5 | -0.012 | 0.03622 | -0.018 | -0.322
-3 | 0.032 | 0.03339 | -0.019 | 0.962
-2.5 | 0.078 | 0.03183 | -0.019 | 2.466
-2 | 0.127 | 0.03054 | -0.021 | 4.149
-1.5 | 0.176 | 0.02954 | -0.023 | 5.96
-1 | 0.226 | 0.0288 | -0.023 | 7.845
-0.5 | 0.276 | 0.0284 | -0.024 | 9.715
0 | 0.405 | 0.00361 | -0.026 | 112.321
0.5 | 0.466 | 0.00359 | -0.028 | 129.735
1 | 0.526 | 0.00645 | -0.059 | 81.563
1.5 | 0.586 | 0.00659 | -0.06 | 88.933
2 | 0.646 | 0.00677 | -0.06 | 95.445
2.5 | 0.705 | 0.00632 | -0.061 | 111.506
3 | 0.764 | 0.00665 | -0.061 | 114.951
3.5 | 0.822 | 0.00702 | -0.062 | 117.18
4 | 0.88 | 0.00741 | -0.063 | 118.804
4.5 | 0.937 | 0.00788 | -0.063 | 118.956
5 | 0.992 | 0.00839 | -0.064 | 118.119
5.5 | 1.044 | 0.00901 | -0.064 | 115.86
6 | 1.094 | 0.00958 | -0.065 | 114.189
6.5 | 1.133 | 0.01476 | -0.065 | 76.769
7 | 1.17 | 0.01567 | -0.066 | 74.686
7.5 | 1.195 | 0.01668 | -0.066 | 71.636
8 | 1.206 | 0.01815 | -0.067 | 66.469
8.5 | 1.203 | 0.01949 | -0.067 | 61.704
9 | 1.182 | 0.02066 | -0.068 | 57.239
9.5 | 0.952 | 0.06139 | -0.033 | 15.513
10 | 0.904 | 0.06621 | -0.028 | 13.652
10.5 | 0.843 | 0.07249 | -0.026 | 11.625
11 | 0.768 | 0.07938 | -0.023 | 9.67
11.5 | 0.681 | 0.08481 | -0.024 | 8.035
12 | 0.586 | 0.09206 | -0.023 | 6.365
12.5 | 0.484 | 0.09805 | -0.026 | 4.933
13 | 0.375 | 0.10692 | -0.027 | 3.507

## 38. Re 750k Mach 0.25 (2)
BIGFOIL.COM POLAR EXPORT
NACA66-709 a=0.0
NACA66-709 a=0.0 |  |  |  | Cl Max: | 1.2675 | at alpha= | 12 | deg
XFOIL ncrit=9 |  |  |  | L/D Max: | 136.697 | at alpha= | 4 | deg
Re: | 750000 |  |  | Cd Min: | 0.2404 | at alpha= | -20 | deg
Mach: | 0.25 |  |  | Cl=0 at alpha= | -3.9751 | deg
|  |  |  | @ Cl=0.1, Cd= | 0.024905
|  |  |  | @ Cl=0.4, Cd= | 0.0098362
|  |  |  | @ Cl=0.6, Cd= | 0.0061367
alpha (deg) | Cl | Cd | Cm | Cl/Cd
-20 | -0.6283 | 0.2404 | 0.0349 | -2.6136
-19.5 | -0.6097 | 0.23413 | 0.0306 | -2.6041
-19 | -0.5907 | 0.2278 | 0.0263 | -2.5931
-18.5 | -0.5717 | 0.22137 | 0.0221 | -2.5826
-18 | -0.5528 | 0.21489 | 0.0179 | -2.5725
-17.5 | -0.5337 | 0.20831 | 0.0138 | -2.562
-17 | -0.515 | 0.20168 | 0.0098 | -2.5536
-16.5 | -0.4959 | 0.19496 | 0.0058 | -2.5436
-16 | -0.4771 | 0.18829 | 0.002 | -2.5339
-15.5 | -0.4586 | 0.18168 | -0.0019 | -2.5242
-15 | -0.4405 | 0.175 | -0.0057 | -2.5171
-14.5 | -0.4234 | 0.16832 | -0.0095 | -2.5154
-14 | -0.4074 | 0.16168 | -0.0133 | -2.5198
-13.5 | -0.3908 | 0.15496 | -0.017 | -2.5219
-13 | -0.3754 | 0.14826 | -0.0207 | -2.532
-12.5 | -0.3612 | 0.13987 | -0.0233 | -2.5824
-12 | -0.3455 | 0.13318 | -0.0266 | -2.5942
-11.5 | -0.325 | 0.12628 | -0.0315 | -2.5736
-11 | -0.2956 | 0.11832 | -0.0392 | -2.4983
-10.5 | -0.2795 | 0.11195 | -0.0425 | -2.4967
-10 | -0.2659 | 0.10618 | -0.045 | -2.5042
-9.5 | -0.2539 | 0.10066 | -0.0478 | -2.5224
-9 | -0.243 | 0.09485 | -0.0506 | -2.5619
-8.5 | -0.2326 | 0.08919 | -0.0535 | -2.6079
-8 | -0.2252 | 0.08346 | -0.0565 | -2.6983
-7.5 | -0.224 | 0.07805 | -0.0595 | -2.87
-7 | -0.2109 | 0.07186 | -0.0637 | -2.9349
-6.5 | -0.1898 | 0.06542 | -0.0673 | -2.9013
-6 | -0.1725 | 0.05754 | -0.0692 | -2.9979
-5.5 | -0.1422 | 0.0517 | -0.0715 | -2.7505
-4.5 | -0.0483 | 0.04146 | -0.0746 | -1.165
-4 | -0.002 | 0.03629 | -0.0746 | -0.055112
-3.5 | 0.0381 | 0.02938 | -0.0744 | 1.2968
-3 | 0.0864 | 0.02553 | -0.0741 | 3.3843
-2.5 | 0.1447 | 0.02285 | -0.0729 | 6.3326
-2 | 0.2007 | 0.01995 | -0.0714 | 10.0602
-1.5 | 0.2512 | 0.01563 | -0.0712 | 16.0717
-1 | 0.3103 | 0.01492 | -0.0704 | 20.7976
-0.5 | 0.3676 | 0.01101 | -0.0691 | 33.3878
0 | 0.4217 | 0.00905 | -0.0683 | 46.5967
0.5 | 0.477 | 0.00839 | -0.0679 | 56.8534
1 | 0.5327 | 0.00789 | -0.0676 | 67.5158
2 | 0.6183 | 0.00566 | -0.0615 | 109.2403
2.5 | 0.6874 | 0.00579 | -0.0636 | 118.7219
3 | 0.7779 | 0.00598 | -0.0711 | 130.0836
3.5 | 0.8471 | 0.00625 | -0.0742 | 135.536
4 | 0.9022 | 0.0066 | -0.0743 | 136.697
4.5 | 0.9439 | 0.007 | -0.0714 | 134.8429
5 | 0.9841 | 0.00754 | -0.0683 | 130.5172
5.5 | 1.0232 | 0.00829 | -0.0652 | 123.4258
6 | 1.0642 | 0.00913 | -0.0625 | 116.5608
6.5 | 1.1029 | 0.0102 | -0.0595 | 108.1275
7 | 1.1326 | 0.01178 | -0.0553 | 96.146
7.5 | 1.141 | 0.01427 | -0.0479 | 79.958
8 | 1.1652 | 0.01572 | -0.0427 | 74.1221
8.5 | 1.1924 | 0.01718 | -0.0385 | 69.4063
9 | 1.2184 | 0.01885 | -0.0345 | 64.6366
9.5 | 1.2392 | 0.02099 | -0.0302 | 59.0376
10 | 1.2571 | 0.02348 | -0.026 | 53.5392
10.5 | 1.2617 | 0.02712 | -0.0212 | 46.5229
11 | 1.2581 | 0.03183 | -0.0165 | 39.5256
11.5 | 1.2631 | 0.03619 | -0.0131 | 34.9019
12 | 1.2675 | 0.041 | -0.0105 | 30.9146
12.5 | 1.2632 | 0.04716 | -0.0082 | 26.7854
13 | 1.2575 | 0.05397 | -0.0074 | 23.3
13.5 | 1.2349 | 0.06373 | -0.0079 | 19.3771
14 | 1.2159 | 0.07385 | -0.0108 | 16.4645
14.5 | 1.1934 | 0.08556 | -0.0158 | 13.9481
15 | 1.1538 | 0.10167 | -0.0234 | 11.3485
15.5 | 1.127 | 0.11677 | -0.0321 | 9.6515
16 | 1.0837 | 0.13738 | -0.0441 | 7.8883
16.5 | 1.052 | 0.15746 | -0.0559 | 6.6811
17 | 1.0107 | 0.18412 | -0.0693 | 5.4894

## 39. Re 750k Mach 0.50 (1)
BIGFOIL.COM POLAR EXPORT
NACA66-709 a=0.0
NACA66-709 a=0.0 |  |  |  | Cl Max: | 1.233 | at alpha= | 7 | deg
JavaFoil+Calcfoil stall+Eppler ext transition |  |  |  | L/D Max: | 116.472 | at alpha= | 0 | deg
Re: | 750000 |  |  | Cd Min: | 0.00388 | at alpha= | 0 | deg
Mach: | 0.5 |  |  | Cl=0 at alpha= | -3.3654 | deg
|  |  |  | @ Cl=0.1, Cd= | 0.034732
|  |  |  | @ Cl=0.4, Cd= | 0.012635
|  |  |  | @ Cl=0.6, Cd= | 0.0077373
alpha (deg) | Cl | Cd | Cm | Cl/Cd
-20 | -0.894 | 0.20499 | -0.024 | -4.359
-19.5 | -0.867 | 0.19012 | -0.024 | -4.563
-19 | -0.841 | 0.18973 | -0.024 | -4.433
-18.5 | -0.815 | 0.17941 | -0.024 | -4.542
-18 | -0.788 | 0.17465 | -0.024 | -4.514
-17.5 | -0.762 | 0.17539 | -0.025 | -4.343
-17 | -0.734 | 0.16493 | -0.023 | -4.449
-16.5 | -0.707 | 0.15768 | -0.023 | -4.483
-16 | -0.68 | 0.15697 | -0.023 | -4.334
-15.5 | -0.654 | 0.15291 | -0.024 | -4.275
-15 | -0.627 | 0.14892 | -0.024 | -4.21
-14.5 | -0.6 | 0.14532 | -0.024 | -4.13
-14 | -0.573 | 0.13839 | -0.024 | -4.143
-13.5 | -0.547 | 0.12826 | -0.024 | -4.263
-13 | -0.52 | 0.13225 | -0.024 | -3.93
-12.5 | -0.492 | 0.11826 | -0.023 | -4.16
-12 | -0.465 | 0.11449 | -0.023 | -4.063
-11.5 | -0.438 | 0.11094 | -0.023 | -3.95
-11 | -0.411 | 0.10613 | -0.023 | -3.876
-10.5 | -0.384 | 0.10291 | -0.023 | -3.736
-10 | -0.358 | 0.09987 | -0.024 | -3.58
-9.5 | -0.331 | 0.09708 | -0.024 | -3.405
-9 | -0.304 | 0.09762 | -0.024 | -3.111
-8.5 | -0.277 | 0.08835 | -0.024 | -3.132
-8 | -0.249 | 0.08357 | -0.023 | -2.984
-7.5 | -0.222 | 0.08148 | -0.023 | -2.73
-7 | -0.196 | 0.07715 | -0.023 | -2.535
-6.5 | -0.169 | 0.07534 | -0.024 | -2.238
-6 | -0.142 | 0.07178 | -0.024 | -1.974
-5.5 | -0.115 | 0.07019 | -0.024 | -1.636
-5 | -0.088 | 0.07847 | -0.024 | -1.12
-4.5 | -0.061 | 0.0558 | -0.023 | -1.093
-4 | -0.034 | 0.04239 | -0.023 | -0.805
-3.5 | -0.007 | 0.03885 | -0.023 | -0.189
-3 | 0.019 | 0.03533 | -0.023 | 0.551
-2.5 | 0.075 | 0.03643 | -0.022 | 2.051
-2 | 0.133 | 0.03249 | -0.021 | 4.092
-1.5 | 0.191 | 0.0304 | -0.023 | 6.289
-1 | 0.249 | 0.02921 | -0.025 | 8.536
-0.5 | 0.307 | 0.0286 | -0.026 | 10.722
0 | 0.451 | 0.00388 | -0.027 | 116.472
0.5 | 0.52 | 0.00456 | -0.029 | 114.064
1 | 0.587 | 0.00769 | -0.066 | 76.278
1.5 | 0.653 | 0.00793 | -0.066 | 82.336
2 | 0.719 | 0.00821 | -0.067 | 87.505
2.5 | 0.784 | 0.00712 | -0.068 | 110.1
3 | 0.849 | 0.00755 | -0.068 | 112.405
3.5 | 0.913 | 0.00806 | -0.069 | 113.223
4 | 0.976 | 0.00861 | -0.07 | 113.374
4.5 | 1.037 | 0.00928 | -0.07 | 111.765
5 | 1.095 | 0.01004 | -0.071 | 109.036
5.5 | 1.149 | 0.01083 | -0.071 | 106.021
6 | 1.189 | 0.01687 | -0.071 | 70.462
6.5 | 1.225 | 0.01827 | -0.072 | 67.069
7 | 1.233 | 0.01988 | -0.073 | 62.011
7.5 | 1.155 | 0.02241 | -0.073 | 51.514
8 | 0.597 | 0.05892 | -0.025 | 10.136
8.5 | 0.623 | 0.06402 | -0.027 | 9.73
9 | 0.649 | 0.08703 | -0.029 | 7.455
9.5 | 0.674 | 0.08914 | -0.03 | 7.565
10 | 0.7 | 0.09654 | -0.03 | 7.247
10.5 | 0.726 | 0.10449 | -0.033 | 6.944
11 | 0.751 | 0.11168 | -0.033 | 6.722
11.5 | 0.776 | 0.11075 | -0.034 | 7.005
12 | 0.802 | 0.1193 | -0.038 | 6.726

## 40. Re 750k Mach 0.50 (2)
BIGFOIL.COM POLAR EXPORT
NACA66-709 a=0.0
NACA66-709 a=0.0 |  |  |  | Cl Max: | 1.2238 | at alpha= | 9.5 | deg
XFOIL ncrit=9 |  |  |  | L/D Max: | 129.807 | at alpha= | 4 | deg
Re: | 750000 |  |  | Cd Min: | 0.15997 | at alpha= | 14.5 | deg
Mach: | 0.5 |  |  | Cl=0 at alpha= | -99 | deg
|  |  |  | @ Cl=0.1, Cd= | 0.00973
|  |  |  | @ Cl=0.4, Cd= | 0.00973
|  |  |  | @ Cl=0.6, Cd= | 0.0083085
alpha (deg) | Cl | Cd | Cm | Cl/Cd
0 | 0.4832 | 0.00973 | -0.078 | 49.6608
0.5 | 0.5455 | 0.00892 | -0.0772 | 61.1547
1 | 0.607 | 0.00823 | -0.0763 | 73.7546
1.5 | 0.6705 | 0.00798 | -0.0759 | 84.0226
2 | 0.7098 | 0.00614 | -0.0709 | 115.6026
2.5 | 0.7667 | 0.00637 | -0.068 | 120.3611
3 | 0.8635 | 0.00684 | -0.0747 | 126.2427
3.5 | 0.9472 | 0.0073 | -0.0787 | 129.7534
4 | 1.0099 | 0.00778 | -0.0783 | 129.8072
4.5 | 1.0487 | 0.00829 | -0.0727 | 126.5018
5 | 1.0875 | 0.00897 | -0.0672 | 121.2375
5.5 | 1.1249 | 0.00993 | -0.0616 | 113.283
6 | 1.1553 | 0.01106 | -0.0548 | 104.4575
6.5 | 1.1737 | 0.01277 | -0.0469 | 91.9107
7 | 1.1772 | 0.01568 | -0.0385 | 75.0765
7.5 | 1.184 | 0.01894 | -0.0313 | 62.5132
8 | 1.2061 | 0.02171 | -0.026 | 55.555
8.5 | 1.2211 | 0.02517 | -0.0207 | 48.5141
9 | 1.2237 | 0.02981 | -0.0155 | 41.05
9.5 | 1.2238 | 0.03515 | -0.0111 | 34.8165
10 | 1.2163 | 0.04166 | -0.0076 | 29.1959
10.5 | 1.2028 | 0.04949 | -0.0055 | 24.3039
11 | 1.1859 | 0.0587 | -0.0052 | 20.2027
11.5 | 1.1638 | 0.0695 | -0.0077 | 16.7453
12 | 1.1344 | 0.08242 | -0.013 | 13.7636
12.5 | 1.1049 | 0.09652 | -0.0203 | 11.4474
13 | 1.0767 | 0.11163 | -0.0292 | 9.6453
13.5 | 1.0517 | 0.12748 | -0.0389 | 8.2499
14 | 1.03 | 0.14392 | -0.0487 | 7.1568
14.5 | 1.0159 | 0.15997 | -0.0578 | 6.3506

## 41. Re 1M Mach 0.00 (1)
BIGFOIL.COM POLAR EXPORT
NACA66-709 a=0.0
NACA66-709 a=0.0 |  |  |  | Cl Max: | 1.212 | at alpha= | 9 | deg
JavaFoil+Calcfoil stall+Eppler ext transition |  |  |  | L/D Max: | 142.197 | at alpha= | 3 | deg
Re: | 1000000 |  |  | Cd Min: | 0.00499 | at alpha= | 2.5 | deg
Mach: | 0 |  |  | Cl=0 at alpha= | -3.3636 | deg
|  |  |  | @ Cl=0.1, Cd= | 0.030346
|  |  |  | @ Cl=0.4, Cd= | 0.0064005
|  |  |  | @ Cl=0.6, Cd= | 0.0063596
alpha (deg) | Cl | Cd | Cm | Cl/Cd
-14.5 | -0.198 | 0.1124 | -0.019 | -1.764
-14 | -0.206 | 0.10454 | -0.019 | -1.975
-13.5 | -0.215 | 0.09993 | -0.019 | -2.148
-13 | -0.223 | 0.09658 | -0.019 | -2.307
-12.5 | -0.231 | 0.09976 | -0.019 | -2.312
-12 | -0.238 | 0.09428 | -0.019 | -2.525
-11.5 | -0.245 | 0.08994 | -0.019 | -2.722
-11 | -0.251 | 0.08354 | -0.019 | -3.001
-10.5 | -0.255 | 0.07802 | -0.019 | -3.274
-10 | -0.259 | 0.07293 | -0.019 | -3.546
-9.5 | -0.26 | 0.0675 | -0.019 | -3.85
-9 | -0.259 | 0.06334 | -0.019 | -4.086
-8.5 | -0.255 | 0.0594 | -0.019 | -4.294
-8 | -0.248 | 0.05552 | -0.019 | -4.47
-7.5 | -0.238 | 0.05369 | -0.019 | -4.429
-7 | -0.224 | 0.04995 | -0.019 | -4.476
-6.5 | -0.205 | 0.04677 | -0.019 | -4.39
-6 | -0.183 | 0.04379 | -0.019 | -4.174
-5.5 | -0.156 | 0.04197 | -0.018 | -3.717
-5 | -0.125 | 0.04159 | -0.018 | -3.011
-4.5 | -0.091 | 0.03794 | -0.018 | -2.389
-4 | -0.053 | 0.03583 | -0.018 | -1.468
-3.5 | -0.012 | 0.03443 | -0.018 | -0.338
-3 | 0.032 | 0.0324 | -0.019 | 0.98
-2.5 | 0.077 | 0.03087 | -0.021 | 2.495
-2 | 0.124 | 0.0298 | -0.022 | 4.153
-1.5 | 0.171 | 0.02889 | -0.023 | 5.931
-1 | 0.22 | 0.02813 | -0.024 | 7.803
-0.5 | 0.268 | 0.02768 | -0.025 | 9.676
0 | 0.393 | 0.00641 | -0.056 | 61.295
0.5 | 0.452 | 0.00633 | -0.057 | 71.386
1 | 0.51 | 0.00643 | -0.057 | 79.384
1.5 | 0.568 | 0.00631 | -0.058 | 89.981
2 | 0.626 | 0.0064 | -0.058 | 97.756
2.5 | 0.683 | 0.00499 | -0.059 | 137.096
3 | 0.741 | 0.00521 | -0.06 | 142.197
3.5 | 0.798 | 0.00644 | -0.06 | 123.908
4 | 0.854 | 0.00679 | -0.061 | 125.787
4.5 | 0.91 | 0.00721 | -0.061 | 126.262
5 | 0.963 | 0.00767 | -0.062 | 125.639
5.5 | 1.015 | 0.00818 | -0.063 | 124.157
6 | 1.065 | 0.00873 | -0.063 | 122.013
6.5 | 1.105 | 0.01332 | -0.063 | 83.011
7 | 1.145 | 0.01408 | -0.064 | 81.369
7.5 | 1.176 | 0.01478 | -0.064 | 79.56
8 | 1.198 | 0.01582 | -0.065 | 75.718
8.5 | 1.21 | 0.01687 | -0.065 | 71.711
9 | 1.212 | 0.01795 | -0.066 | 67.536
9.5 | 1.203 | 0.01912 | -0.067 | 62.939
10 | 1.183 | 0.02033 | -0.067 | 58.19
10.5 | 0.96 | 0.06823 | -0.03 | 14.068
11 | 1.106 | 0.02419 | -0.067 | 45.723
11.5 | 0.897 | 0.07633 | -0.031 | 11.755
12 | 0.857 | 0.08385 | -0.029 | 10.216
12.5 | 0.813 | 0.0884 | -0.028 | 9.202
13 | 0.769 | 0.09407 | -0.03 | 8.175
13.5 | 0.722 | 0.0984 | -0.028 | 7.341
14 | 0.676 | 0.10797 | -0.027 | 6.262

## 42. Re 1M Mach 0.00 (2)
BIGFOIL.COM POLAR EXPORT
NACA66-709 a=0.0
NACA66-709 a=0.0 |  |  |  | Cl Max: | 1.3461 | at alpha= | 13 | deg
XFOIL ncrit=9 |  |  |  | L/D Max: | 145.04 | at alpha= | 4.5 | deg
Re: | 1000000 |  |  | Cd Min: | 0.14211 | at alpha= | 18 | deg
Mach: | 0 |  |  | Cl=0 at alpha= | -99 | deg
|  |  |  | @ Cl=0.1, Cd= | 0.01152
|  |  |  | @ Cl=0.4, Cd= | 0.0083096
|  |  |  | @ Cl=0.6, Cd= | 0.0050453
alpha (deg) | Cl | Cd | Cm | Cl/Cd
-1 | 0.2962 | 0.01152 | -0.0662 | 25.7118
-0.5 | 0.3499 | 0.00876 | -0.0652 | 39.9429
0 | 0.4044 | 0.00827 | -0.0651 | 48.8996
0.5 | 0.4573 | 0.00738 | -0.0648 | 61.9648
1 | 0.5124 | 0.00707 | -0.0648 | 72.4752
1.5 | 0.5678 | 0.00691 | -0.065 | 82.1708
2 | 0.6013 | 0.00497 | -0.0608 | 120.9859
2.5 | 0.6505 | 0.00505 | -0.0591 | 128.8119
3 | 0.721 | 0.00528 | -0.0627 | 136.553
3.5 | 0.7914 | 0.00558 | -0.0666 | 141.828
4 | 0.8571 | 0.00591 | -0.0695 | 145.0254
4.5 | 0.9152 | 0.00631 | -0.0709 | 145.0396
5 | 0.9532 | 0.00687 | -0.068 | 138.7482
5.5 | 0.9925 | 0.00751 | -0.0655 | 132.1571
6 | 1.0324 | 0.00832 | -0.0632 | 124.0865
6.5 | 1.0729 | 0.00925 | -0.0612 | 115.9892
7 | 1.108 | 0.01059 | -0.0585 | 104.627
7.5 | 1.1296 | 0.01282 | -0.0538 | 88.1123
8 | 1.1646 | 0.01397 | -0.0509 | 83.3644
8.5 | 1.2017 | 0.01473 | -0.0485 | 81.5818
9 | 1.2286 | 0.01587 | -0.0443 | 77.4165
9.5 | 1.2589 | 0.01691 | -0.0411 | 74.4471
10 | 1.2798 | 0.01866 | -0.0368 | 68.5852
10.5 | 1.3033 | 0.02036 | -0.0333 | 64.0128
11 | 1.3217 | 0.02251 | -0.0296 | 58.7161
11.5 | 1.3292 | 0.0256 | -0.0252 | 51.9219
12 | 1.3263 | 0.0298 | -0.0206 | 44.5067
12.5 | 1.3344 | 0.03338 | -0.0176 | 39.976
13 | 1.3461 | 0.03681 | -0.0155 | 36.5689
13.5 | 1.3399 | 0.04235 | -0.0129 | 31.6387
14 | 1.3446 | 0.04709 | -0.0118 | 28.5538
14.5 | 1.3456 | 0.05261 | -0.0114 | 25.5769
15 | 1.3286 | 0.06108 | -0.0117 | 21.7518
15.5 | 1.3223 | 0.06874 | -0.0136 | 19.2363
16 | 1.2922 | 0.08095 | -0.0172 | 15.9629
16.5 | 1.271 | 0.09271 | -0.0223 | 13.7094
17 | 1.2443 | 0.10651 | -0.0291 | 11.6825
17.5 | 1.2091 | 0.12319 | -0.0381 | 9.8149
18 | 1.1707 | 0.14211 | -0.049 | 8.238

## 43. Re 1M Mach 0.10 (1)
BIGFOIL.COM POLAR EXPORT
NACA66-709 a=0.0
NACA66-709 a=0.0 |  |  |  | Cl Max: | 1.21 | at alpha= | 8.5 | deg
JavaFoil+Calcfoil stall+Eppler ext transition |  |  |  | L/D Max: | 143.153 | at alpha= | 3 | deg
Re: | 1000000 |  |  | Cd Min: | 0.00355 | at alpha= | 0 | deg
Mach: | 0.1 |  |  | Cl=0 at alpha= | -3.3636 | deg
|  |  |  | @ Cl=0.1, Cd= | 0.030407
|  |  |  | @ Cl=0.4, Cd= | 0.0037915
|  |  |  | @ Cl=0.6, Cd= | 0.006375
alpha (deg) | Cl | Cd | Cm | Cl/Cd
-14 | -0.172 | 0.10444 | -0.019 | -1.648
-13.5 | -0.182 | 0.09984 | -0.019 | -1.82
-13 | -0.191 | 0.09477 | -0.019 | -2.018
-12.5 | -0.201 | 0.09164 | -0.019 | -2.191
-12 | -0.21 | 0.09395 | -0.019 | -2.236
-11.5 | -0.219 | 0.0907 | -0.019 | -2.413
-11 | -0.227 | 0.08545 | -0.019 | -2.655
-10.5 | -0.234 | 0.07903 | -0.019 | -2.959
-10 | -0.239 | 0.07357 | -0.019 | -3.254
-9.5 | -0.243 | 0.06772 | -0.019 | -3.59
-9 | -0.245 | 0.06429 | -0.019 | -3.804
-8.5 | -0.243 | 0.05999 | -0.019 | -4.054
-8 | -0.239 | 0.05714 | -0.019 | -4.176
-7.5 | -0.23 | 0.05357 | -0.019 | -4.301
-7 | -0.218 | 0.05021 | -0.019 | -4.343
-6.5 | -0.201 | 0.04694 | -0.019 | -4.291
-6 | -0.18 | 0.04425 | -0.019 | -4.073
-5.5 | -0.155 | 0.04211 | -0.019 | -3.67
-5 | -0.124 | 0.04187 | -0.018 | -2.973
-4.5 | -0.09 | 0.03754 | -0.019 | -2.407
-4 | -0.053 | 0.03594 | -0.018 | -1.462
-3.5 | -0.012 | 0.03461 | -0.018 | -0.337
-3 | 0.032 | 0.03249 | -0.019 | 0.979
-2.5 | 0.077 | 0.03097 | -0.021 | 2.495
-2 | 0.124 | 0.02982 | -0.022 | 4.165
-1.5 | 0.172 | 0.0289 | -0.023 | 5.956
-1 | 0.221 | 0.02814 | -0.024 | 7.837
-0.5 | 0.269 | 0.02774 | -0.025 | 9.704
0 | 0.395 | 0.00355 | -0.028 | 111.199
0.5 | 0.454 | 0.0064 | -0.057 | 71.008
1 | 0.513 | 0.00645 | -0.057 | 79.542
1.5 | 0.571 | 0.00633 | -0.058 | 90.16
2 | 0.629 | 0.00642 | -0.059 | 97.907
2.5 | 0.687 | 0.00504 | -0.059 | 136.186
3 | 0.744 | 0.0052 | -0.06 | 143.153
3.5 | 0.802 | 0.00647 | -0.06 | 123.924
4 | 0.859 | 0.00683 | -0.061 | 125.681
4.5 | 0.914 | 0.00726 | -0.062 | 125.981
5 | 0.968 | 0.00773 | -0.062 | 125.286
5.5 | 1.02 | 0.00823 | -0.063 | 123.907
6 | 1.07 | 0.0088 | -0.063 | 121.563
6.5 | 1.11 | 0.01341 | -0.064 | 82.739
7 | 1.15 | 0.0142 | -0.064 | 80.996
7.5 | 1.179 | 0.01494 | -0.065 | 78.957
8 | 1.2 | 0.01598 | -0.065 | 75.093
8.5 | 1.21 | 0.01708 | -0.066 | 70.879
9 | 1.21 | 0.01819 | -0.066 | 66.482
9.5 | 1.198 | 0.0194 | -0.067 | 61.718
10 | 0.976 | 0.06306 | -0.034 | 15.484
10.5 | 0.948 | 0.06856 | -0.03 | 13.828
11 | 0.917 | 0.07159 | -0.034 | 12.813
11.5 | 0.875 | 0.07704 | -0.031 | 11.36
12 | 0.829 | 0.08481 | -0.028 | 9.779
12.5 | 0.781 | 0.08994 | -0.027 | 8.68
13 | 0.731 | 0.09429 | -0.029 | 7.752
13.5 | 0.68 | 0.09986 | -0.028 | 6.806

## 44. Re 1M Mach 0.10 (2)
BIGFOIL.COM POLAR EXPORT
NACA66-709 a=0.0
NACA66-709 a=0.0 |  |  |  | Cl Max: | 1.3376 | at alpha= | 13 | deg
XFOIL ncrit=9 |  |  |  | L/D Max: | 144.945 | at alpha= | 4.5 | deg
Re: | 1000000 |  |  | Cd Min: | 0.15624 | at alpha= | 18 | deg
Mach: | 0.1 |  |  | Cl=0 at alpha= | -99 | deg
|  |  |  | @ Cl=0.1, Cd= | 0.0088
|  |  |  | @ Cl=0.4, Cd= | 0.0083367
|  |  |  | @ Cl=0.6, Cd= | 0.0052761
alpha (deg) | Cl | Cd | Cm | Cl/Cd
-0.5 | 0.3521 | 0.0088 | -0.0657 | 40.0114
0 | 0.4069 | 0.00827 | -0.0655 | 49.2019
0.5 | 0.4601 | 0.0074 | -0.0651 | 62.1757
1 | 0.5154 | 0.00709 | -0.0652 | 72.6939
1.5 | 0.5711 | 0.00693 | -0.0654 | 82.4098
2 | 0.605 | 0.00499 | -0.0612 | 121.2425
2.5 | 0.6539 | 0.00507 | -0.0593 | 128.9744
3 | 0.7243 | 0.0053 | -0.0628 | 136.6604
3.5 | 0.7954 | 0.00562 | -0.0668 | 141.5302
4 | 0.8616 | 0.00595 | -0.0697 | 144.8067
4.5 | 0.9204 | 0.00635 | -0.0712 | 144.9449
5 | 0.9584 | 0.00691 | -0.0682 | 138.6975
5.5 | 0.9976 | 0.00756 | -0.0655 | 131.9577
6 | 1.0377 | 0.00839 | -0.0632 | 123.683
6.5 | 1.0781 | 0.00934 | -0.0611 | 115.4283
7 | 1.112 | 0.01076 | -0.0581 | 103.3457
7.5 | 1.1334 | 0.01296 | -0.0532 | 87.4537
8 | 1.1677 | 0.01413 | -0.0502 | 82.6398
8.5 | 1.2033 | 0.01488 | -0.0473 | 80.8669
9 | 1.231 | 0.01602 | -0.0432 | 76.8414
9.5 | 1.2608 | 0.01715 | -0.04 | 73.516
10 | 1.2805 | 0.01904 | -0.0355 | 67.2532
10.5 | 1.3027 | 0.02089 | -0.0318 | 62.36
11 | 1.3197 | 0.02322 | -0.028 | 56.8346
11.5 | 1.3257 | 0.02652 | -0.0236 | 49.9887
12 | 1.321 | 0.03101 | -0.019 | 42.5992
12.5 | 1.3275 | 0.03487 | -0.016 | 38.07
13 | 1.3376 | 0.03862 | -0.014 | 34.6349
13.5 | 1.3296 | 0.0446 | -0.0116 | 29.8117
14 | 1.3312 | 0.04993 | -0.0107 | 26.6613
14.5 | 1.3284 | 0.05624 | -0.0108 | 23.6202
15 | 1.307 | 0.06581 | -0.0119 | 19.8602
15.5 | 1.295 | 0.07482 | -0.0147 | 17.3082
16 | 1.2596 | 0.08868 | -0.0197 | 14.2039
16.5 | 1.2333 | 0.1022 | -0.0263 | 12.0675
17 | 1.2028 | 0.11765 | -0.0346 | 10.2235
17.5 | 1.1663 | 0.13584 | -0.045 | 8.5858
18 | 1.128 | 0.15624 | -0.0571 | 7.2197

## 45. Re 1M Mach 0.25 (1)
BIGFOIL.COM POLAR EXPORT
NACA66-709 a=0.0
NACA66-709 a=0.0 |  |  |  | Cl Max: | 1.208 | at alpha= | 8 | deg
JavaFoil+Calcfoil stall+Eppler ext transition |  |  |  | L/D Max: | 124.9 | at alpha= | 4.5 | deg
Re: | 1000000 |  |  | Cd Min: | 0.00355 | at alpha= | 0 | deg
Mach: | 0.25 |  |  | Cl=0 at alpha= | -3.3636 | deg
|  |  |  | @ Cl=0.1, Cd= | 0.030731
|  |  |  | @ Cl=0.4, Cd= | 0.10314
|  |  |  | @ Cl=0.6, Cd= | 0.10314
alpha (deg) | Cl | Cd | Cm | Cl/Cd
-12 | -0.049 | 0.0875 | -0.02 | -0.562
-11.5 | -0.046 | 0.08122 | -0.021 | -0.571
-11 | -0.044 | 0.07739 | -0.021 | -0.563
-10.5 | -0.041 | 0.07341 | -0.021 | -0.554
-10 | -0.038 | 0.06841 | -0.021 | -0.553
-9.5 | -0.061 | 0.06495 | -0.021 | -0.934
-9 | -0.105 | 0.06745 | -0.02 | -1.563
-8.5 | -0.132 | 0.06329 | -0.02 | -2.086
-8 | -0.151 | 0.05951 | -0.02 | -2.538
-7.5 | -0.163 | 0.05622 | -0.02 | -2.907
-7 | -0.169 | 0.05273 | -0.02 | -3.204
-6.5 | -0.167 | 0.04817 | -0.02 | -3.47
-6 | -0.158 | 0.04533 | -0.02 | -3.484
-5.5 | -0.141 | 0.04337 | -0.02 | -3.258
-5 | -0.118 | 0.04098 | -0.019 | -2.87
-4.5 | -0.088 | 0.03819 | -0.02 | -2.292
-4 | -0.052 | 0.03619 | -0.019 | -1.433
-3.5 | -0.012 | 0.03545 | -0.018 | -0.329
-3 | 0.032 | 0.03275 | -0.019 | 0.981
-2.5 | 0.079 | 0.03126 | -0.02 | 2.512
-2 | 0.127 | 0.03005 | -0.022 | 4.218
-1.5 | 0.176 | 0.02908 | -0.023 | 6.057
-1 | 0.226 | 0.02831 | -0.024 | 7.986
-0.5 | 0.276 | 0.02795 | -0.025 | 9.879
0 | 0.405 | 0.00355 | -0.027 | 114.097
0.5 | 0.467 | 0.00642 | -0.058 | 72.722
1 | 0.527 | 0.00626 | -0.059 | 84.193
1.5 | 0.586 | 0.00641 | -0.06 | 91.498
2 | 0.646 | 0.00648 | -0.06 | 99.757
2.5 | 0.705 | 0.00606 | -0.061 | 116.408
3 | 0.764 | 0.00633 | -0.061 | 120.766
3.5 | 0.823 | 0.00667 | -0.062 | 123.415
4 | 0.881 | 0.00708 | -0.063 | 124.439
4.5 | 0.938 | 0.00751 | -0.063 | 124.9
5 | 0.992 | 0.00802 | -0.064 | 123.703
5.5 | 1.045 | 0.00859 | -0.064 | 121.689
6 | 1.096 | 0.00922 | -0.065 | 118.883
6.5 | 1.135 | 0.01402 | -0.065 | 80.899
7 | 1.172 | 0.01488 | -0.066 | 78.759
7.5 | 1.197 | 0.01575 | -0.066 | 75.964
8 | 1.208 | 0.01715 | -0.067 | 70.422
8.5 | 1.205 | 0.01843 | -0.067 | 65.35
9 | 1.185 | 0.01956 | -0.068 | 60.553
9.5 | 1.146 | 0.02094 | -0.068 | 54.705
10 | 0.907 | 0.06472 | -0.033 | 14.014
10.5 | 0.844 | 0.07079 | -0.029 | 11.917
11 | 0.768 | 0.07679 | -0.027 | 10.003
11.5 | 0.682 | 0.08167 | -0.027 | 8.349
12 | 0.586 | 0.08838 | -0.027 | 6.634
12.5 | 0.484 | 0.09711 | -0.028 | 4.984
13 | 0.375 | 0.10314 | -0.029 | 3.638

## 46. Re 1M Mach 0.25 (2)
BIGFOIL.COM POLAR EXPORT
NACA66-709 a=0.0
NACA66-709 a=0.0 |  |  |  | Cl Max: | 1.3079 | at alpha= | 11.5 | deg
XFOIL ncrit=9 |  |  |  | L/D Max: | 143.621 | at alpha= | 4.5 | deg
Re: | 1000000 |  |  | Cd Min: | 0.14581 | at alpha= | 16.5 | deg
Mach: | 0.25 |  |  | Cl=0 at alpha= | -99 | deg
|  |  |  | @ Cl=0.1, Cd= | 0.00832
|  |  |  | @ Cl=0.4, Cd= | 0.00832
|  |  |  | @ Cl=0.6, Cd= | 0.0064369
alpha (deg) | Cl | Cd | Cm | Cl/Cd
0 | 0.4207 | 0.00832 | -0.0677 | 50.5649
0.5 | 0.4753 | 0.00748 | -0.0672 | 63.5428
1 | 0.5322 | 0.00715 | -0.0672 | 74.4336
1.5 | 0.5896 | 0.00699 | -0.0674 | 84.3491
2 | 0.6257 | 0.00507 | -0.0633 | 123.4122
2.5 | 0.6726 | 0.00519 | -0.0606 | 129.5954
3.5 | 0.8182 | 0.00582 | -0.068 | 140.5842
4 | 0.8862 | 0.00618 | -0.0708 | 143.3981
4.5 | 0.9479 | 0.0066 | -0.0724 | 143.6212
5 | 0.9856 | 0.0072 | -0.0689 | 136.8889
5.5 | 1.0252 | 0.00789 | -0.0657 | 129.9366
6 | 1.0654 | 0.00879 | -0.0629 | 121.2059
6.5 | 1.1041 | 0.0099 | -0.06 | 111.5253
7 | 1.1314 | 0.01167 | -0.0555 | 96.9494
7.5 | 1.1503 | 0.01369 | -0.0495 | 84.0248
8 | 1.1788 | 0.01483 | -0.0448 | 79.4875
8.5 | 1.2119 | 0.01587 | -0.0412 | 76.3642
9 | 1.2426 | 0.01716 | -0.0376 | 72.4126
9.5 | 1.2645 | 0.0191 | -0.0331 | 66.2042
10 | 1.2794 | 0.02166 | -0.0282 | 59.0674
10.5 | 1.2925 | 0.02454 | -0.0237 | 52.6691
11 | 1.306 | 0.02762 | -0.02 | 47.2846
11.5 | 1.3079 | 0.03185 | -0.016 | 41.0644
12 | 1.296 | 0.03777 | -0.0121 | 34.3129
12.5 | 1.2842 | 0.04434 | -0.0093 | 28.9626
13 | 1.283 | 0.05037 | -0.0082 | 25.4715
13.5 | 1.2609 | 0.05964 | -0.0084 | 21.1419
14 | 1.2439 | 0.06928 | -0.0105 | 17.9547
14.5 | 1.219 | 0.0811 | -0.0147 | 15.0308
15 | 1.1842 | 0.09584 | -0.0217 | 12.356
15.5 | 1.1559 | 0.11085 | -0.0298 | 10.4276
16 | 1.1222 | 0.12823 | -0.0399 | 8.7515
16.5 | 1.0943 | 0.14581 | -0.0503 | 7.505

## 47. Re 1M Mach 0.50 (1)
BIGFOIL.COM POLAR EXPORT
NACA66-709 a=0.0
NACA66-709 a=0.0 |  |  |  | Cl Max: | 1.235 | at alpha= | 7 | deg
JavaFoil+Calcfoil stall+Eppler ext transition |  |  |  | L/D Max: | 136.929 | at alpha= | 0.5 | deg
Re: | 1000000 |  |  | Cd Min: | 0.00359 | at alpha= | 0 | deg
Mach: | 0.5 |  |  | Cl=0 at alpha= | -3.3654 | deg
|  |  |  | @ Cl=0.1, Cd= | 0.032283
|  |  |  | @ Cl=0.4, Cd= | 0.012405
|  |  |  | @ Cl=0.6, Cd= | 0.0074385
alpha (deg) | Cl | Cd | Cm | Cl/Cd
-20 | -0.894 | 0.1943 | -0.024 | -4.599
-19.5 | -0.868 | 0.18048 | -0.024 | -4.807
-19 | -0.841 | 0.17884 | -0.024 | -4.703
-18.5 | -0.815 | 0.16989 | -0.024 | -4.796
-18 | -0.788 | 0.16514 | -0.025 | -4.774
-17.5 | -0.762 | 0.16451 | -0.025 | -4.631
-17 | -0.734 | 0.15596 | -0.023 | -4.705
-16.5 | -0.707 | 0.15012 | -0.023 | -4.71
-16 | -0.68 | 0.1483 | -0.023 | -4.588
-15.5 | -0.654 | 0.14424 | -0.024 | -4.532
-15 | -0.627 | 0.14025 | -0.024 | -4.471
-14.5 | -0.6 | 0.1366 | -0.024 | -4.394
-14 | -0.573 | 0.13059 | -0.024 | -4.391
-13.5 | -0.547 | 0.12053 | -0.024 | -4.537
-13 | -0.52 | 0.12447 | -0.024 | -4.176
-12.5 | -0.492 | 0.11211 | -0.023 | -4.389
-12 | -0.465 | 0.10853 | -0.023 | -4.286
-11.5 | -0.438 | 0.10514 | -0.023 | -4.169
-11 | -0.411 | 0.10034 | -0.023 | -4.1
-10.5 | -0.385 | 0.09719 | -0.024 | -3.956
-10 | -0.358 | 0.09426 | -0.024 | -3.794
-9.5 | -0.331 | 0.08967 | -0.024 | -3.687
-9 | -0.304 | 0.09224 | -0.024 | -3.293
-8.5 | -0.277 | 0.0823 | -0.025 | -3.363
-8 | -0.249 | 0.07965 | -0.023 | -3.132
-7.5 | -0.223 | 0.0762 | -0.023 | -2.92
-7 | -0.196 | 0.05381 | -0.024 | -3.636
-6.5 | -0.169 | 0.0494 | -0.024 | -3.415
-6 | -0.142 | 0.04503 | -0.024 | -3.149
-5.5 | -0.115 | 0.04189 | -0.025 | -2.742
-5 | -0.088 | 0.03924 | -0.025 | -2.241
-4.5 | -0.061 | 0.05358 | -0.024 | -1.138
-4 | -0.034 | 0.04158 | -0.024 | -0.821
-3.5 | -0.007 | 0.03737 | -0.024 | -0.196
-3 | 0.019 | 0.03459 | -0.024 | 0.563
-2.5 | 0.075 | 0.03268 | -0.022 | 2.288
-2 | 0.133 | 0.03176 | -0.021 | 4.186
-1.5 | 0.191 | 0.03004 | -0.023 | 6.367
-1 | 0.249 | 0.02875 | -0.026 | 8.676
-0.5 | 0.307 | 0.02817 | -0.026 | 10.888
0 | 0.452 | 0.00359 | -0.029 | 125.935
0.5 | 0.52 | 0.0038 | -0.032 | 136.929
1 | 0.587 | 0.00739 | -0.066 | 79.532
1.5 | 0.654 | 0.00764 | -0.067 | 85.591
2 | 0.719 | 0.0079 | -0.067 | 91.08
2.5 | 0.785 | 0.00677 | -0.068 | 115.877
3 | 0.85 | 0.0072 | -0.068 | 118.057
3.5 | 0.914 | 0.00768 | -0.069 | 118.994
4 | 0.977 | 0.00823 | -0.07 | 118.714
4.5 | 1.038 | 0.00886 | -0.07 | 117.243
5 | 1.097 | 0.00956 | -0.071 | 114.72
5.5 | 1.15 | 0.0104 | -0.072 | 110.581
6 | 1.191 | 0.01604 | -0.072 | 74.224
6.5 | 1.227 | 0.01729 | -0.072 | 70.994
7 | 1.235 | 0.01882 | -0.073 | 65.615
7.5 | 1.157 | 0.02124 | -0.073 | 54.465
8 | 0.598 | 0.05673 | -0.028 | 10.533
8.5 | 0.623 | 0.06194 | -0.028 | 10.061
9 | 0.649 | 0.08195 | -0.03 | 7.919
9.5 | 0.674 | 0.08564 | -0.03 | 7.875
10 | 0.7 | 0.08483 | -0.031 | 8.25
10.5 | 0.726 | 0.0998 | -0.034 | 7.272
11 | 0.751 | 0.1044 | -0.034 | 7.192
11.5 | 0.776 | 0.10494 | -0.034 | 7.394
12 | 0.802 | 0.11181 | -0.038 | 7.177

## 48. Re 1M Mach 0.50 (2)
BIGFOIL.COM POLAR EXPORT
NACA66-709 a=0.0
NACA66-709 a=0.0 |  |  |  | Cl Max: | 1.2553 | at alpha= | 9 | deg
XFOIL ncrit=9 |  |  |  | L/D Max: | 137.5 | at alpha= | 4 | deg
Re: | 1000000 |  |  | Cd Min: | 0.14048 | at alpha= | 14 | deg
Mach: | 0.5 |  |  | Cl=0 at alpha= | -99 | deg
|  |  |  | @ Cl=0.1, Cd= | 0.00892
|  |  |  | @ Cl=0.4, Cd= | 0.00892
|  |  |  | @ Cl=0.6, Cd= | 0.007622
alpha (deg) | Cl | Cd | Cm | Cl/Cd
0 | 0.4826 | 0.00892 | -0.0774 | 54.1031
0.5 | 0.5439 | 0.00792 | -0.0765 | 68.6742
1 | 0.6079 | 0.00758 | -0.0762 | 80.1979
1.5 | 0.6712 | 0.00736 | -0.0758 | 91.1957
2 | 0.7175 | 0.00569 | -0.0728 | 126.0984
2.5 | 0.7618 | 0.00586 | -0.0674 | 130
3 | 0.8275 | 0.00624 | -0.0672 | 132.6122
3.5 | 0.9179 | 0.00673 | -0.0726 | 136.3893
4 | 0.9955 | 0.00724 | -0.0753 | 137.5
4.5 | 1.0559 | 0.00777 | -0.0742 | 135.8945
5 | 1.0911 | 0.00849 | -0.068 | 128.5159
5.5 | 1.1309 | 0.00939 | -0.0628 | 120.4366
6 | 1.1596 | 0.01064 | -0.0558 | 108.985
6.5 | 1.1754 | 0.01243 | -0.0474 | 94.5615
7 | 1.1741 | 0.01553 | -0.0384 | 75.6021
7.5 | 1.1971 | 0.01792 | -0.0325 | 66.8025
8 | 1.2208 | 0.02052 | -0.0271 | 59.4932
8.5 | 1.2451 | 0.02332 | -0.0222 | 53.3919
9 | 1.2553 | 0.02733 | -0.0168 | 45.9312
9.5 | 1.2459 | 0.03314 | -0.0115 | 37.5951
10 | 1.2352 | 0.03974 | -0.0075 | 31.082
10.5 | 1.2227 | 0.0473 | -0.0048 | 25.8499
11 | 1.203 | 0.05661 | -0.0043 | 21.2507
11.5 | 1.1797 | 0.06738 | -0.0066 | 17.5082
12 | 1.1495 | 0.08022 | -0.0119 | 14.3293
12.5 | 1.1202 | 0.09414 | -0.0192 | 11.8993
13 | 1.0914 | 0.10921 | -0.028 | 9.9936
13.5 | 1.0682 | 0.12446 | -0.0373 | 8.5827
14 | 1.0467 | 0.14048 | -0.0471 | 7.4509

## 49. Re 2M Mach 0.00 (1)
BIGFOIL.COM POLAR EXPORT
NACA66-709 a=0.0
NACA66-709 a=0.0 |  |  |  | Cl Max: | 1.217 | at alpha= | 9 | deg
JavaFoil+Calcfoil stall+Eppler ext transition |  |  |  | L/D Max: | 157.602 | at alpha= | 3.5 | deg
Re: | 2000000 |  |  | Cd Min: | 0.00466 | at alpha= | 2.5 | deg
Mach: | 0 |  |  | Cl=0 at alpha= | -3.3636 | deg
|  |  |  | @ Cl=0.1, Cd= | 0.029353
|  |  |  | @ Cl=0.4, Cd= | 0.0060207
|  |  |  | @ Cl=0.6, Cd= | 0.0060921
alpha (deg) | Cl | Cd | Cm | Cl/Cd
-14.5 | -0.198 | 0.10465 | -0.019 | -1.896
-14 | -0.207 | 0.09916 | -0.02 | -2.084
-13.5 | -0.215 | 0.09422 | -0.02 | -2.281
-13 | -0.223 | 0.08999 | -0.02 | -2.478
-12.5 | -0.231 | 0.08629 | -0.02 | -2.676
-12 | -0.238 | 0.08083 | -0.02 | -2.948
-11.5 | -0.245 | 0.0771 | -0.02 | -3.179
-11 | -0.251 | 0.07295 | -0.02 | -3.44
-10.5 | -0.256 | 0.06905 | -0.02 | -3.702
-10 | -0.259 | 0.06549 | -0.02 | -3.952
-9.5 | -0.26 | 0.0618 | -0.02 | -4.208
-9 | -0.259 | 0.05991 | -0.02 | -4.324
-8.5 | -0.255 | 0.0563 | -0.02 | -4.534
-8 | -0.248 | 0.05297 | -0.02 | -4.69
-7.5 | -0.238 | 0.05023 | -0.02 | -4.737
-7 | -0.224 | 0.04732 | -0.02 | -4.729
-6.5 | -0.205 | 0.04421 | -0.02 | -4.648
-6 | -0.183 | 0.04182 | -0.02 | -4.374
-5.5 | -0.156 | 0.04026 | -0.02 | -3.879
-5 | -0.125 | 0.03808 | -0.02 | -3.292
-4.5 | -0.091 | 0.03583 | -0.021 | -2.532
-4 | -0.053 | 0.03417 | -0.02 | -1.541
-3.5 | -0.012 | 0.03307 | -0.02 | -0.352
-3 | 0.032 | 0.03121 | -0.022 | 1.019
-2.5 | 0.077 | 0.02995 | -0.023 | 2.576
-2 | 0.124 | 0.02873 | -0.024 | 4.315
-1.5 | 0.172 | 0.02785 | -0.025 | 6.165
-1 | 0.273 | 0.00581 | -0.055 | 47.009
-0.5 | 0.333 | 0.00588 | -0.055 | 56.648
0 | 0.393 | 0.00601 | -0.056 | 65.298
0.5 | 0.452 | 0.0061 | -0.057 | 74.132
1 | 0.51 | 0.00616 | -0.057 | 82.86
1.5 | 0.568 | 0.00623 | -0.058 | 91.237
2 | 0.626 | 0.00598 | -0.058 | 104.672
2.5 | 0.684 | 0.00466 | -0.059 | 146.772
3 | 0.741 | 0.00487 | -0.06 | 152.222
3.5 | 0.798 | 0.00506 | -0.06 | 157.602
4 | 0.855 | 0.00635 | -0.061 | 134.672
4.5 | 0.911 | 0.00671 | -0.061 | 135.662
5 | 0.965 | 0.00709 | -0.062 | 136.052
5.5 | 1.017 | 0.00758 | -0.063 | 134.136
6 | 1.067 | 0.00814 | -0.063 | 131.162
6.5 | 1.109 | 0.0117 | -0.064 | 94.847
7 | 1.15 | 0.01235 | -0.064 | 93.071
7.5 | 1.18 | 0.01301 | -0.065 | 90.697
8 | 1.202 | 0.01393 | -0.065 | 86.304
8.5 | 1.215 | 0.01486 | -0.066 | 81.758
9 | 1.217 | 0.01577 | -0.066 | 77.202
9.5 | 1.209 | 0.01677 | -0.067 | 72.079
10 | 1.189 | 0.01812 | -0.067 | 65.627
10.5 | 1.16 | 0.0193 | -0.068 | 60.137
11 | 1.123 | 0.02033 | -0.068 | 55.233
11.5 | 1.078 | 0.02176 | -0.069 | 49.529
12 | 1.022 | 0.02428 | -0.069 | 42.08
12.5 | 0.849 | 0.068 | -0.052 | 12.483
13 | 0.9 | 0.03068 | -0.068 | 29.325
13.5 | 0.727 | 0.09233 | -0.038 | 7.879
14 | 0.678 | 0.10267 | -0.033 | 6.602

## 50. Re 2M Mach 0.00 (2)
BIGFOIL.COM POLAR EXPORT
NACA66-709 a=0.0
NACA66-709 a=0.0 |  |  |  | Cl Max: | 1.4613 | at alpha= | 14.5 | deg
XFOIL ncrit=9 |  |  |  | L/D Max: | 157.911 | at alpha= | 4 | deg
Re: | 2000000 |  |  | Cd Min: | 0.15185 | at alpha= | 19.5 | deg
Mach: | 0 |  |  | Cl=0 at alpha= | -3.818 | deg
|  |  |  | @ Cl=0.1, Cd= | 0.02117
|  |  |  | @ Cl=0.4, Cd= | 0.0061297
|  |  |  | @ Cl=0.6, Cd= | 0.0047511
alpha (deg) | Cl | Cd | Cm | Cl/Cd
-11.5 | -0.3284 | 0.12226 | -0.0325 | -2.6861
-11 | -0.3141 | 0.11634 | -0.0353 | -2.6998
-10.5 | -0.3006 | 0.11016 | -0.0382 | -2.7288
-10 | -0.2862 | 0.10409 | -0.0409 | -2.7495
-9.5 | -0.2732 | 0.09803 | -0.0437 | -2.7869
-9 | -0.2613 | 0.09211 | -0.0465 | -2.8368
-8.5 | -0.2515 | 0.08634 | -0.0492 | -2.9129
-8 | -0.2455 | 0.08059 | -0.0518 | -3.0463
-7.5 | -0.2486 | 0.07514 | -0.0545 | -3.3085
-7 | -0.2345 | 0.06868 | -0.0589 | -3.4144
-5 | -0.1147 | 0.04104 | -0.0696 | -2.7948
-4.5 | -0.0671 | 0.03679 | -0.0702 | -1.8239
-4 | -0.0178 | 0.03196 | -0.0701 | -0.55695
-3.5 | 0.0311 | 0.02715 | -0.0695 | 1.1455
-3 | 0.0808 | 0.02244 | -0.0684 | 3.6007
-2 | 0.1857 | 0.0155 | -0.0665 | 11.9806
-1.5 | 0.2382 | 0.01086 | -0.0652 | 21.9337
-1 | 0.2895 | 0.00706 | -0.0636 | 41.0057
-0.5 | 0.3451 | 0.00667 | -0.0637 | 51.7391
0 | 0.3997 | 0.00613 | -0.0637 | 65.2039
0.5 | 0.456 | 0.00607 | -0.0641 | 75.1236
1 | 0.5117 | 0.00593 | -0.0644 | 86.2901
1.5 | 0.5672 | 0.00591 | -0.0647 | 95.9729
2 | 0.6122 | 0.00432 | -0.0637 | 141.713
2.5 | 0.6614 | 0.00439 | -0.0624 | 150.6606
3 | 0.7094 | 0.00461 | -0.0609 | 153.8829
3.5 | 0.7587 | 0.00487 | -0.0598 | 155.7906
4 | 0.8164 | 0.00517 | -0.0608 | 157.911
4.5 | 0.8766 | 0.00561 | -0.0626 | 156.2567
5 | 0.9381 | 0.00628 | -0.065 | 149.379
5.5 | 0.9946 | 0.00707 | -0.0664 | 140.6789
6 | 1.0337 | 0.0078 | -0.0639 | 132.5256
6.5 | 1.0729 | 0.00886 | -0.0617 | 121.0948
7 | 1.1044 | 0.01057 | -0.0584 | 104.4844
7.5 | 1.1475 | 0.01135 | -0.0569 | 101.1013
8 | 1.1909 | 0.01204 | -0.0555 | 98.912
8.5 | 1.2343 | 0.01265 | -0.0541 | 97.5731
9 | 1.2732 | 0.01344 | -0.052 | 94.7321
9.5 | 1.2987 | 0.01459 | -0.0474 | 89.013
10 | 1.3266 | 0.01562 | -0.0436 | 84.9296
10.5 | 1.3518 | 0.01692 | -0.0397 | 79.8936
11 | 1.3733 | 0.01858 | -0.0357 | 73.9128
11.5 | 1.3914 | 0.02057 | -0.0317 | 67.6422
12 | 1.396 | 0.02367 | -0.0266 | 58.9776
12.5 | 1.404 | 0.02676 | -0.0227 | 52.4664
13 | 1.4319 | 0.0284 | -0.0212 | 50.419
13.5 | 1.426 | 0.03306 | -0.0172 | 43.1337
14 | 1.4479 | 0.03545 | -0.0159 | 40.8434
14.5 | 1.4613 | 0.03875 | -0.0145 | 37.711
15 | 1.4481 | 0.04521 | -0.0127 | 32.0305
15.5 | 1.4552 | 0.04988 | -0.0125 | 29.174
16 | 1.4337 | 0.05873 | -0.0131 | 24.4117
16.5 | 1.4257 | 0.06654 | -0.0149 | 21.4262
17 | 1.4134 | 0.07562 | -0.0179 | 18.6908
17.5 | 1.3883 | 0.08758 | -0.0227 | 15.8518
18 | 1.3588 | 0.10125 | -0.0291 | 13.4202
18.5 | 1.3248 | 0.11677 | -0.037 | 11.3454
19 | 1.2904 | 0.13335 | -0.0463 | 9.6768
19.5 | 1.2516 | 0.15185 | -0.057 | 8.2423

## 51. Re 2M Mach 0.10 (1)
BIGFOIL.COM POLAR EXPORT
NACA66-709 a=0.0
NACA66-709 a=0.0 |  |  |  | Cl Max: | 1.215 | at alpha= | 8.5 | deg
JavaFoil+Calcfoil stall+Eppler ext transition |  |  |  | L/D Max: | 158.053 | at alpha= | 3.5 | deg
Re: | 2000000 |  |  | Cd Min: | 0.00466 | at alpha= | 2.5 | deg
Mach: | 0.1 |  |  | Cl=0 at alpha= | -3.3636 | deg
|  |  |  | @ Cl=0.1, Cd= | 0.029409
|  |  |  | @ Cl=0.4, Cd= | 0.0060434
|  |  |  | @ Cl=0.6, Cd= | 0.006135
alpha (deg) | Cl | Cd | Cm | Cl/Cd
-14 | -0.172 | 0.09974 | -0.02 | -1.727
-13.5 | -0.182 | 0.09504 | -0.02 | -1.913
-13 | -0.191 | 0.09043 | -0.02 | -2.117
-12.5 | -0.201 | 0.08631 | -0.02 | -2.329
-12 | -0.21 | 0.08025 | -0.02 | -2.62
-11.5 | -0.219 | 0.07743 | -0.02 | -2.829
-11 | -0.227 | 0.07355 | -0.02 | -3.088
-10.5 | -0.234 | 0.0693 | -0.02 | -3.378
-10 | -0.24 | 0.06606 | -0.02 | -3.628
-9.5 | -0.243 | 0.06159 | -0.02 | -3.951
-9 | -0.245 | 0.05862 | -0.02 | -4.175
-8.5 | -0.243 | 0.05635 | -0.02 | -4.319
-8 | -0.239 | 0.05378 | -0.02 | -4.44
-7.5 | -0.231 | 0.05055 | -0.02 | -4.56
-7 | -0.218 | 0.04778 | -0.02 | -4.567
-6.5 | -0.202 | 0.04425 | -0.02 | -4.555
-6 | -0.18 | 0.04188 | -0.02 | -4.308
-5.5 | -0.155 | 0.04012 | -0.02 | -3.855
-5 | -0.125 | 0.03813 | -0.02 | -3.267
-4.5 | -0.09 | 0.03592 | -0.021 | -2.518
-4 | -0.053 | 0.03424 | -0.02 | -1.536
-3.5 | -0.012 | 0.03319 | -0.02 | -0.351
-3 | 0.032 | 0.0313 | -0.022 | 1.018
-2.5 | 0.077 | 0.03003 | -0.023 | 2.577
-2 | 0.124 | 0.02876 | -0.024 | 4.326
-1.5 | 0.172 | 0.0279 | -0.025 | 6.181
-1 | 0.274 | 0.00587 | -0.055 | 46.746
-0.5 | 0.335 | 0.0059 | -0.056 | 56.689
0 | 0.395 | 0.00604 | -0.056 | 65.33
0.5 | 0.454 | 0.00608 | -0.057 | 74.698
1 | 0.513 | 0.00617 | -0.057 | 83.137
1.5 | 0.571 | 0.00625 | -0.058 | 91.45
2 | 0.629 | 0.00602 | -0.059 | 104.595
2.5 | 0.687 | 0.00466 | -0.059 | 147.426
3 | 0.745 | 0.00487 | -0.06 | 152.774
3.5 | 0.802 | 0.00508 | -0.061 | 158.053
4 | 0.859 | 0.00638 | -0.061 | 134.588
4.5 | 0.915 | 0.00675 | -0.062 | 135.509
5 | 0.969 | 0.00714 | -0.062 | 135.82
5.5 | 1.022 | 0.00764 | -0.063 | 133.718
6 | 1.072 | 0.0082 | -0.064 | 130.711
6.5 | 1.114 | 0.01178 | -0.064 | 94.531
7 | 1.154 | 0.01245 | -0.064 | 92.651
7.5 | 1.184 | 0.01316 | -0.065 | 89.991
8 | 1.205 | 0.01407 | -0.066 | 85.634
8.5 | 1.215 | 0.01502 | -0.066 | 80.878
9 | 1.215 | 0.01597 | -0.067 | 76.059
9.5 | 1.203 | 0.01702 | -0.067 | 70.684
10 | 1.179 | 0.01839 | -0.068 | 64.109
10.5 | 1.145 | 0.01961 | -0.068 | 58.407
11 | 1.102 | 0.02072 | -0.069 | 53.203
11.5 | 1.05 | 0.02224 | -0.069 | 47.222
12 | 0.982 | 0.02592 | -0.068 | 37.902
12.5 | 0.785 | 0.08416 | -0.037 | 9.333
13 | 0.741 | 0.08515 | -0.043 | 8.699
13.5 | 0.682 | 0.09438 | -0.036 | 7.231

## 52. Re 2M Mach 0.10 (2)
BIGFOIL.COM POLAR EXPORT
NACA66-709 a=0.0
NACA66-709 a=0.0 |  |  |  | Cl Max: | 1.4443 | at alpha= | 14.5 | deg
XFOIL ncrit=9 |  |  |  | L/D Max: | 157.562 | at alpha= | 4 | deg
Re: | 2000000 |  |  | Cd Min: | 0.17011 | at alpha= | 19.5 | deg
Mach: | 0.1 |  |  | Cl=0 at alpha= | -99 | deg
|  |  |  | @ Cl=0.1, Cd= | 0.01267
|  |  |  | @ Cl=0.4, Cd= | 0.0061607
|  |  |  | @ Cl=0.6, Cd= | 0.0049021
alpha (deg) | Cl | Cd | Cm | Cl/Cd
-1.5 | 0.2415 | 0.01267 | -0.0661 | 19.0608
-1 | 0.2915 | 0.00713 | -0.0641 | 40.8836
-0.5 | 0.3472 | 0.00668 | -0.0641 | 51.976
0 | 0.4021 | 0.00614 | -0.0641 | 65.4886
0.5 | 0.4587 | 0.00608 | -0.0645 | 75.4441
1 | 0.5147 | 0.00594 | -0.0648 | 86.6498
1.5 | 0.5704 | 0.00593 | -0.065 | 96.1889
2 | 0.6159 | 0.00435 | -0.0641 | 141.5862
2.5 | 0.6652 | 0.00442 | -0.0627 | 150.4977
3 | 0.7136 | 0.00464 | -0.0613 | 153.7931
3.5 | 0.7632 | 0.00489 | -0.0601 | 156.0736
4 | 0.8209 | 0.00521 | -0.0611 | 157.5624
4.5 | 0.8815 | 0.00565 | -0.0629 | 156.0177
5 | 0.9433 | 0.00633 | -0.0652 | 149.0205
5.5 | 0.9999 | 0.00712 | -0.0665 | 140.4354
6 | 1.039 | 0.00786 | -0.0639 | 132.1883
6.5 | 1.078 | 0.00895 | -0.0616 | 120.4469
7 | 1.1092 | 0.01068 | -0.0581 | 103.8577
7.5 | 1.1528 | 0.01143 | -0.0566 | 100.8574
8 | 1.1958 | 0.01216 | -0.055 | 98.3388
8.5 | 1.2391 | 0.01276 | -0.0534 | 97.1082
9 | 1.2752 | 0.01365 | -0.0507 | 93.4212
9.5 | 1.3 | 0.01479 | -0.0459 | 87.8972
10 | 1.3278 | 0.0159 | -0.042 | 83.5094
10.5 | 1.3526 | 0.0173 | -0.0381 | 78.185
11 | 1.3729 | 0.0191 | -0.0339 | 71.8796
11.5 | 1.3895 | 0.02128 | -0.0298 | 65.2961
12 | 1.3899 | 0.02481 | -0.0245 | 56.0218
12.5 | 1.4 | 0.02786 | -0.0209 | 50.2513
13 | 1.4263 | 0.02973 | -0.0192 | 47.9751
13.5 | 1.4179 | 0.03479 | -0.0154 | 40.756
14 | 1.4357 | 0.03773 | -0.014 | 38.0519
14.5 | 1.4443 | 0.04176 | -0.0127 | 34.5857
15 | 1.4276 | 0.04903 | -0.0115 | 29.1169
15.5 | 1.4282 | 0.05494 | -0.0118 | 25.9956
16 | 1.403 | 0.06496 | -0.0135 | 21.5979
16.5 | 1.387 | 0.07462 | -0.0165 | 18.5875
17 | 1.3676 | 0.08563 | -0.021 | 15.971
17.5 | 1.3365 | 0.09958 | -0.0274 | 13.4214
18 | 1.3027 | 0.11515 | -0.0355 | 11.3131
18.5 | 1.2663 | 0.13233 | -0.045 | 9.5693
19 | 1.2314 | 0.15014 | -0.0554 | 8.2017
19.5 | 1.193 | 0.17011 | -0.0673 | 7.0131

## 53. Re 2M Mach 0.25 (1)
BIGFOIL.COM POLAR EXPORT
NACA66-709 a=0.0
NACA66-709 a=0.0 |  |  |  | Cl Max: | 1.213 | at alpha= | 8 | deg
JavaFoil+Calcfoil stall+Eppler ext transition |  |  |  | L/D Max: | 153.801 | at alpha= | 3 | deg
Re: | 2000000 |  |  | Cd Min: | 0.00475 | at alpha= | 2.5 | deg
Mach: | 0.25 |  |  | Cl=0 at alpha= | -3.3636 | deg
|  |  |  | @ Cl=0.1, Cd= | 0.029787
|  |  |  | @ Cl=0.4, Cd= | 0.09596
|  |  |  | @ Cl=0.6, Cd= | 0.09596
alpha (deg) | Cl | Cd | Cm | Cl/Cd
-12 | -0.049 | 0.08189 | -0.021 | -0.601
-11.5 | -0.046 | 0.07745 | -0.021 | -0.599
-11 | -0.044 | 0.0729 | -0.021 | -0.598
-10.5 | -0.041 | 0.06887 | -0.021 | -0.591
-10 | -0.038 | 0.06451 | -0.022 | -0.587
-9.5 | -0.061 | 0.0616 | -0.022 | -0.986
-9 | -0.106 | 0.05828 | -0.022 | -1.811
-8.5 | -0.132 | 0.05569 | -0.022 | -2.372
-8 | -0.151 | 0.05273 | -0.021 | -2.867
-7.5 | -0.164 | 0.05007 | -0.021 | -3.266
-7 | -0.169 | 0.04932 | -0.021 | -3.427
-6.5 | -0.167 | 0.0453 | -0.021 | -3.693
-6 | -0.158 | 0.04282 | -0.021 | -3.69
-5.5 | -0.141 | 0.04091 | -0.021 | -3.456
-5 | -0.118 | 0.03863 | -0.021 | -3.046
-4.5 | -0.088 | 0.03627 | -0.021 | -2.415
-4 | -0.052 | 0.03445 | -0.021 | -1.507
-3.5 | -0.012 | 0.03346 | -0.02 | -0.348
-3 | 0.032 | 0.03174 | -0.021 | 1.013
-2.5 | 0.079 | 0.03036 | -0.023 | 2.59
-2 | 0.127 | 0.02905 | -0.024 | 4.369
-1.5 | 0.176 | 0.0281 | -0.026 | 6.279
-1 | 0.227 | 0.02697 | -0.028 | 8.417
-0.5 | 0.343 | 0.00597 | -0.057 | 57.577
0 | 0.405 | 0.00604 | -0.058 | 67.071
0.5 | 0.467 | 0.00615 | -0.058 | 75.839
1 | 0.527 | 0.00626 | -0.059 | 84.137
1.5 | 0.587 | 0.00597 | -0.06 | 98.213
2 | 0.646 | 0.00608 | -0.06 | 106.255
2.5 | 0.706 | 0.00475 | -0.061 | 148.531
3 | 0.765 | 0.00497 | -0.062 | 153.801
3.5 | 0.824 | 0.00623 | -0.062 | 132.134
4 | 0.882 | 0.0066 | -0.063 | 133.721
4.5 | 0.939 | 0.00699 | -0.063 | 134.245
5 | 0.994 | 0.00743 | -0.064 | 133.786
5.5 | 1.047 | 0.00796 | -0.065 | 131.55
6 | 1.098 | 0.00857 | -0.065 | 128.007
6.5 | 1.139 | 0.01232 | -0.065 | 92.424
7 | 1.177 | 0.01306 | -0.066 | 90.076
7.5 | 1.201 | 0.01386 | -0.067 | 86.662
8 | 1.213 | 0.01509 | -0.067 | 80.367
8.5 | 1.21 | 0.0162 | -0.068 | 74.661
9 | 1.19 | 0.01719 | -0.068 | 69.227
9.5 | 1.151 | 0.01842 | -0.069 | 62.475
10 | 1.093 | 0.01979 | -0.069 | 55.23
10.5 | 1.016 | 0.02129 | -0.07 | 47.71
11 | 0.772 | 0.07232 | -0.036 | 10.68
11.5 | 0.685 | 0.077 | -0.035 | 8.897
12 | 0.588 | 0.08435 | -0.033 | 6.968
12.5 | 0.485 | 0.09052 | -0.032 | 5.357
13 | 0.376 | 0.09596 | -0.034 | 3.919

## 54. Re 2M Mach 0.25 (2)
BIGFOIL.COM POLAR EXPORT
NACA66-709 a=0.0
NACA66-709 a=0.0 |  |  |  | Cl Max: | 1.3773 | at alpha= | 11.5 | deg
XFOIL ncrit=9 |  |  |  | L/D Max: | 157.761 | at alpha= | 4 | deg
Re: | 2000000 |  |  | Cd Min: | 0.1242 | at alpha= | -11.5 | deg
Mach: | 0.25 |  |  | Cl=0 at alpha= | -3.8616 | deg
|  |  |  | @ Cl=0.1, Cd= | 0.02242
|  |  |  | @ Cl=0.4, Cd= | 0.0063786
|  |  |  | @ Cl=0.6, Cd= | 0.0056572
alpha (deg) | Cl | Cd | Cm | Cl/Cd
-11.5 | -0.3228 | 0.1242 | -0.0326 | -2.599
-10.5 | -0.2922 | 0.11178 | -0.0388 | -2.6141
-10 | -0.2761 | 0.10553 | -0.0417 | -2.6163
-9.5 | -0.2621 | 0.09939 | -0.0447 | -2.6371
-9 | -0.2489 | 0.09334 | -0.0477 | -2.6666
-8.5 | -0.237 | 0.08743 | -0.0505 | -2.7107
-8 | -0.2277 | 0.08158 | -0.0532 | -2.7911
-7.5 | -0.2243 | 0.07599 | -0.0558 | -2.9517
-7 | -0.2205 | 0.07008 | -0.0596 | -3.1464
-6.5 | -0.2021 | 0.06363 | -0.0636 | -3.1762
-6 | -0.1761 | 0.05691 | -0.0672 | -3.0944
-5.5 | -0.1438 | 0.05033 | -0.0699 | -2.8571
-5 | -0.111 | 0.04266 | -0.0719 | -2.602
-4.5 | -0.0644 | 0.03834 | -0.0728 | -1.6797
-4 | -0.0137 | 0.0333 | -0.073 | -0.41141
-3.5 | 0.0358 | 0.02839 | -0.0726 | 1.261
-3 | 0.0867 | 0.0236 | -0.0717 | 3.6737
-2.5 | 0.1391 | 0.01895 | -0.0703 | 7.3404
-2 | 0.194 | 0.01621 | -0.0696 | 11.9679
-1.5 | 0.2503 | 0.0132 | -0.0686 | 18.9621
-1 | 0.3032 | 0.00764 | -0.0667 | 39.6859
-0.5 | 0.3589 | 0.00677 | -0.0663 | 53.0133
0 | 0.4156 | 0.00623 | -0.0662 | 66.7095
0.5 | 0.4738 | 0.00611 | -0.0665 | 77.545
1 | 0.5316 | 0.00598 | -0.0668 | 88.8963
1.5 | 0.5888 | 0.00601 | -0.067 | 97.97
2 | 0.6361 | 0.00452 | -0.0661 | 140.7301
2.5 | 0.6865 | 0.00455 | -0.0646 | 150.8791
3 | 0.7364 | 0.00478 | -0.063 | 154.0586
3.5 | 0.7872 | 0.00504 | -0.0617 | 156.1905
4 | 0.8456 | 0.00536 | -0.0622 | 157.7612
4.5 | 0.9086 | 0.00584 | -0.0641 | 155.5822
5 | 0.9724 | 0.00654 | -0.0663 | 148.685
5.5 | 1.0277 | 0.00739 | -0.0668 | 139.0663
6 | 1.0673 | 0.00823 | -0.0638 | 129.6841
6.5 | 1.104 | 0.00954 | -0.0606 | 115.7233
7 | 1.1351 | 0.01119 | -0.0565 | 101.4388
7.5 | 1.1791 | 0.01193 | -0.0543 | 98.8349
8 | 1.2203 | 0.01272 | -0.0517 | 95.9355
8.5 | 1.2544 | 0.0135 | -0.0477 | 92.9185
9 | 1.2812 | 0.01474 | -0.0429 | 86.9199
9.5 | 1.3083 | 0.01613 | -0.0384 | 81.1097
10 | 1.3338 | 0.01775 | -0.0342 | 75.1437
10.5 | 1.3544 | 0.01979 | -0.0297 | 68.4386
11 | 1.3687 | 0.02242 | -0.025 | 61.0482
11.5 | 1.3773 | 0.02566 | -0.0205 | 53.675
12 | 1.3659 | 0.03081 | -0.0153 | 44.333
12.5 | 1.3614 | 0.0359 | -0.0117 | 37.922
13 | 1.3704 | 0.04014 | -0.0098 | 34.1405
13.5 | 1.3483 | 0.04813 | -0.008 | 28.0137
14 | 1.3388 | 0.05565 | -0.0081 | 24.0575
14.5 | 1.317 | 0.06558 | -0.0101 | 20.0823
15 | 1.2842 | 0.07833 | -0.0146 | 16.3947
15.5 | 1.2548 | 0.09191 | -0.0209 | 13.6525
16 | 1.2211 | 0.10753 | -0.0291 | 11.3559
16.5 | 1.1882 | 0.12419 | -0.0386 | 9.5676

## 55. Re 2M Mach 0.50 (1)
BIGFOIL.COM POLAR EXPORT
NACA66-709 a=0.0
NACA66-709 a=0.0 |  |  |  | Cl Max: | 1.24 | at alpha= | 7 | deg
JavaFoil+Calcfoil stall+Eppler ext transition |  |  |  | L/D Max: | 128.737 | at alpha= | 4 | deg
Re: | 2000000 |  |  | Cd Min: | 0.00604 | at alpha= | 0 | deg
Mach: | 0.5 |  |  | Cl=0 at alpha= | -3.3654 | deg
|  |  |  | @ Cl=0.1, Cd= | 0.030948
|  |  |  | @ Cl=0.4, Cd= | 0.013847
|  |  |  | @ Cl=0.6, Cd= | 0.0063109
alpha (deg) | Cl | Cd | Cm | Cl/Cd
-20 | -0.894 | 0.17556 | -0.024 | -5.091
-19.5 | -0.868 | 0.16505 | -0.024 | -5.258
-19 | -0.841 | 0.16289 | -0.024 | -5.165
-18.5 | -0.815 | 0.15463 | -0.025 | -5.271
-18 | -0.789 | 0.14997 | -0.025 | -5.259
-17.5 | -0.762 | 0.14856 | -0.025 | -5.13
-17 | -0.734 | 0.14134 | -0.024 | -5.195
-16.5 | -0.707 | 0.13623 | -0.024 | -5.192
-16 | -0.681 | 0.13382 | -0.024 | -5.086
-15.5 | -0.654 | 0.12981 | -0.024 | -5.038
-15 | -0.627 | 0.12587 | -0.024 | -4.984
-14.5 | -0.601 | 0.12193 | -0.024 | -4.925
-14 | -0.574 | 0.11658 | -0.024 | -4.921
-13.5 | -0.547 | 0.10903 | -0.025 | -5.018
-13 | -0.52 | 0.10893 | -0.025 | -4.774
-12.5 | -0.492 | 0.10071 | -0.023 | -4.889
-12 | -0.465 | 0.09786 | -0.024 | -4.757
-11.5 | -0.439 | 0.09323 | -0.024 | -4.704
-11 | -0.412 | 0.08982 | -0.024 | -4.583
-10.5 | -0.385 | 0.08697 | -0.024 | -4.424
-10 | -0.358 | 0.08268 | -0.024 | -4.327
-9.5 | -0.331 | 0.08017 | -0.025 | -4.127
-9 | -0.304 | 0.08056 | -0.025 | -3.774
-8.5 | -0.277 | 0.07327 | -0.025 | -3.78
-8 | -0.25 | 0.06456 | -0.024 | -3.867
-7.5 | -0.223 | 0.05616 | -0.024 | -3.965
-7 | -0.196 | 0.04997 | -0.025 | -3.918
-6.5 | -0.169 | 0.04591 | -0.025 | -3.677
-6 | -0.142 | 0.0425 | -0.025 | -3.339
-5.5 | -0.115 | 0.03966 | -0.026 | -2.899
-5 | -0.088 | 0.03733 | -0.026 | -2.359
-4.5 | -0.061 | 0.04782 | -0.025 | -1.277
-4 | -0.034 | 0.03864 | -0.025 | -0.885
-3.5 | -0.007 | 0.03528 | -0.025 | -0.208
-3 | 0.019 | 0.03286 | -0.025 | 0.593
-2.5 | 0.075 | 0.03137 | -0.024 | 2.385
-2 | 0.133 | 0.03039 | -0.023 | 4.377
-1.5 | 0.191 | 0.029 | -0.026 | 6.602
-1 | 0.25 | 0.02809 | -0.028 | 8.892
-0.5 | 0.307 | 0.02781 | -0.029 | 11.054
0 | 0.452 | 0.00604 | -0.065 | 74.852
0.5 | 0.521 | 0.0061 | -0.065 | 85.426
1 | 0.588 | 0.00614 | -0.066 | 95.665
1.5 | 0.654 | 0.00708 | -0.067 | 92.451
2 | 0.72 | 0.00733 | -0.067 | 98.284
2.5 | 0.786 | 0.00627 | -0.068 | 125.365
3 | 0.851 | 0.00667 | -0.069 | 127.58
3.5 | 0.915 | 0.00713 | -0.069 | 128.433
4 | 0.979 | 0.00761 | -0.07 | 128.737
4.5 | 1.041 | 0.00815 | -0.07 | 127.672
5 | 1.099 | 0.0088 | -0.071 | 124.908
5.5 | 1.153 | 0.00962 | -0.072 | 119.864
6 | 1.195 | 0.01412 | -0.072 | 84.657
6.5 | 1.232 | 0.01525 | -0.073 | 80.768
7 | 1.24 | 0.01656 | -0.073 | 74.867
7.5 | 1.161 | 0.0187 | -0.074 | 62.119
8 | 0.6 | 0.05366 | -0.036 | 11.178
8.5 | 0.624 | 0.05818 | -0.033 | 10.731
9 | 0.779 | 0.02243 | -0.075 | 34.733
9.5 | 0.676 | 0.06563 | -0.034 | 10.293
10 | 0.7 | 0.0782 | -0.033 | 8.957
10.5 | 0.726 | 0.08808 | -0.035 | 8.245
11 | 0.751 | 0.09363 | -0.035 | 8.024
11.5 | 0.776 | 0.09421 | -0.035 | 8.241
12 | 0.803 | 0.09918 | -0.039 | 8.094

## 56. Re 2M Mach 0.50 (2)
BIGFOIL.COM POLAR EXPORT
NACA66-709 a=0.0
NACA66-709 a=0.0 |  |  |  | Cl Max: | 1.3107 | at alpha= | 9 | deg
XFOIL ncrit=9 |  |  |  | L/D Max: | 155.846 | at alpha= | 3.5 | deg
Re: | 2000000 |  |  | Cd Min: | 0.13564 | at alpha= | 14 | deg
Mach: | 0.5 |  |  | Cl=0 at alpha= | -4.0082 | deg
|  |  |  | @ Cl=0.1, Cd= | 0.010928
|  |  |  | @ Cl=0.4, Cd= | 0.0055869
|  |  |  | @ Cl=0.6, Cd= | 0.0063336
alpha (deg) | Cl | Cd | Cm | Cl/Cd
-5 | -0.0825 | 0.03251 | -0.071 | -2.5377
-4.5 | -0.042 | 0.02672 | -0.074 | -1.5719
-4 | 0.0007 | 0.02074 | -0.0757 | 0.033751
-3.5 | 0.0481 | 0.01553 | -0.0764 | 3.0972
-3 | 0.0992 | 0.01098 | -0.0765 | 9.0346
-2.5 | 0.154 | 0.00741 | -0.076 | 20.7827
-2 | 0.2099 | 0.00456 | -0.0757 | 46.0307
-1.5 | 0.276 | 0.00345 | -0.0749 | 80
0 | 0.4791 | 0.00695 | -0.0762 | 68.9353
0.5 | 0.5418 | 0.00637 | -0.0757 | 85.0549
1 | 0.6058 | 0.00633 | -0.0755 | 95.703
1.5 | 0.6696 | 0.00647 | -0.0753 | 103.493
2 | 0.7331 | 0.00662 | -0.0751 | 110.7402
2.5 | 0.7804 | 0.00516 | -0.0723 | 151.2403
3 | 0.8369 | 0.00542 | -0.0702 | 154.4096
3.5 | 0.893 | 0.00573 | -0.0679 | 155.8464
4 | 0.9544 | 0.00613 | -0.0668 | 155.6933
4.5 | 1.0283 | 0.00674 | -0.0685 | 152.5668
5 | 1.1015 | 0.00765 | -0.0703 | 143.9869
5.5 | 1.1391 | 0.00862 | -0.0647 | 132.1462
6 | 1.1682 | 0.00998 | -0.0578 | 117.0541
6.5 | 1.1723 | 0.01205 | -0.0475 | 97.2863
7 | 1.1978 | 0.01387 | -0.041 | 86.359
7.5 | 1.2371 | 0.01529 | -0.0363 | 80.9091
8 | 1.2738 | 0.017 | -0.0314 | 74.9294
8.5 | 1.3006 | 0.01943 | -0.0258 | 66.9377
9 | 1.3107 | 0.02314 | -0.0192 | 56.6422
9.5 | 1.3007 | 0.02855 | -0.0126 | 45.5587
10 | 1.2847 | 0.03504 | -0.0073 | 36.6638
10.5 | 1.2648 | 0.04276 | -0.0037 | 29.579
11 | 1.2387 | 0.05223 | -0.0026 | 23.7163
11.5 | 1.2118 | 0.06299 | -0.0045 | 19.238
12 | 1.1785 | 0.07588 | -0.0095 | 15.5311
12.5 | 1.1473 | 0.08982 | -0.0167 | 12.7733
13 | 1.1197 | 0.10444 | -0.0253 | 10.721
13.5 | 1.093 | 0.12005 | -0.0349 | 9.1045
14 | 1.0726 | 0.13564 | -0.0446 | 7.9077

## 57. Re 3M Mach 0.00 (1)
BIGFOIL.COM POLAR EXPORT
NACA66-709 a=0.0
NACA66-709 a=0.0 |  |  |  | Cl Max: | 1.22 | at alpha= | 9 | deg
JavaFoil+Calcfoil stall+Eppler ext transition |  |  |  | L/D Max: | 167.689 | at alpha= | 4 | deg
Re: | 3000000 |  |  | Cd Min: | 0.00457 | at alpha= | 2.5 | deg
Mach: | 0 |  |  | Cl=0 at alpha= | -3.3636 | deg
|  |  |  | @ Cl=0.1, Cd= | 0.028909
|  |  |  | @ Cl=0.4, Cd= | 0.0058947
|  |  |  | @ Cl=0.6, Cd= | 0.0059165
alpha (deg) | Cl | Cd | Cm | Cl/Cd
-14.5 | -0.199 | 0.10138 | -0.02 | -1.958
-14 | -0.207 | 0.09693 | -0.02 | -2.133
-13.5 | -0.215 | 0.09194 | -0.02 | -2.338
-13 | -0.223 | 0.0881 | -0.02 | -2.532
-12.5 | -0.231 | 0.08374 | -0.02 | -2.758
-12 | -0.238 | 0.0781 | -0.02 | -3.053
-11.5 | -0.245 | 0.07527 | -0.02 | -3.258
-11 | -0.251 | 0.0713 | -0.02 | -3.522
-10.5 | -0.256 | 0.06748 | -0.02 | -3.791
-10 | -0.259 | 0.06431 | -0.021 | -4.027
-9.5 | -0.26 | 0.06027 | -0.021 | -4.319
-9 | -0.259 | 0.05691 | -0.02 | -4.554
-8.5 | -0.255 | 0.05417 | -0.02 | -4.715
-8 | -0.248 | 0.0511 | -0.02 | -4.863
-7.5 | -0.238 | 0.04886 | -0.02 | -4.873
-7 | -0.224 | 0.04607 | -0.02 | -4.858
-6.5 | -0.206 | 0.04305 | -0.021 | -4.775
-6 | -0.183 | 0.041 | -0.021 | -4.464
-5.5 | -0.156 | 0.03924 | -0.021 | -3.982
-5 | -0.125 | 0.0373 | -0.021 | -3.363
-4.5 | -0.091 | 0.03512 | -0.021 | -2.585
-4 | -0.053 | 0.03355 | -0.021 | -1.57
-3.5 | -0.012 | 0.03237 | -0.021 | -0.36
-3 | 0.032 | 0.03055 | -0.023 | 1.042
-2.5 | 0.077 | 0.02934 | -0.025 | 2.633
-2 | 0.124 | 0.02846 | -0.025 | 4.361
-1.5 | 0.172 | 0.02728 | -0.027 | 6.311
-1 | 0.273 | 0.00585 | -0.055 | 46.676
-0.5 | 0.333 | 0.00588 | -0.055 | 56.594
0 | 0.393 | 0.00589 | -0.056 | 66.637
0.5 | 0.452 | 0.00593 | -0.057 | 76.167
1 | 0.51 | 0.00596 | -0.057 | 85.547
1.5 | 0.568 | 0.00606 | -0.058 | 93.833
2 | 0.626 | 0.0058 | -0.058 | 107.981
2.5 | 0.684 | 0.00457 | -0.059 | 149.511
3 | 0.741 | 0.00472 | -0.06 | 157.022
3.5 | 0.798 | 0.00491 | -0.06 | 162.585
4 | 0.855 | 0.0051 | -0.061 | 167.689
4.5 | 0.911 | 0.00654 | -0.061 | 139.29
5 | 0.965 | 0.00692 | -0.062 | 139.536
5.5 | 1.018 | 0.00741 | -0.063 | 137.386
6 | 1.068 | 0.00793 | -0.063 | 134.75
6.5 | 1.111 | 0.01091 | -0.064 | 101.883
7 | 1.152 | 0.0115 | -0.064 | 100.166
7.5 | 1.183 | 0.0121 | -0.065 | 97.725
8 | 1.205 | 0.01291 | -0.065 | 93.322
8.5 | 1.218 | 0.01379 | -0.066 | 88.325
9 | 1.22 | 0.01462 | -0.067 | 83.435
9.5 | 1.212 | 0.01552 | -0.067 | 78.081
10 | 1.193 | 0.01675 | -0.068 | 71.183
10.5 | 1.164 | 0.01782 | -0.068 | 65.291
11 | 1.127 | 0.01881 | -0.069 | 59.908
11.5 | 1.082 | 0.02007 | -0.069 | 53.886
12 | 1.029 | 0.02199 | -0.069 | 46.805
12.5 | 0.972 | 0.02408 | -0.07 | 40.361
13 | 0.916 | 0.02531 | -0.07 | 36.21
13.5 | 0.854 | 0.02845 | -0.07 | 30.003
14 | 0.681 | 0.0978 | -0.038 | 6.962

## 58. Re 3M Mach 0.00 (2)
BIGFOIL.COM POLAR EXPORT
NACA66-709 a=0.0
NACA66-709 a=0.0 |  |  |  | Cl Max: | 1.5218 | at alpha= | 15 | deg
XFOIL ncrit=9 |  |  |  | L/D Max: | 165.312 | at alpha= | 3.5 | deg
Re: | 3000000 |  |  | Cd Min: | 0.16428 | at alpha= | 20 | deg
Mach: | 0 |  |  | Cl=0 at alpha= | -3.7566 | deg
|  |  |  | @ Cl=0.1, Cd= | 0.018627
|  |  |  | @ Cl=0.4, Cd= | 0.0056379
|  |  |  | @ Cl=0.6, Cd= | 0.0048633
alpha (deg) | Cl | Cd | Cm | Cl/Cd
-4.5 | -0.0708 | 0.03317 | -0.0695 | -2.1345
-4 | -0.024 | 0.0294 | -0.0697 | -0.81633
-3.5 | 0.0253 | 0.02557 | -0.0695 | 0.98944
-3 | 0.0791 | 0.02204 | -0.0685 | 3.5889
-2.5 | 0.1279 | 0.01407 | -0.0654 | 9.0903
-1.5 | 0.2355 | 0.00783 | -0.0637 | 30.0766
-1 | 0.2882 | 0.00635 | -0.0632 | 45.3858
-0.5 | 0.3428 | 0.00578 | -0.0632 | 59.308
0 | 0.3991 | 0.00564 | -0.0636 | 70.7624
0.5 | 0.4549 | 0.00551 | -0.0639 | 82.559
1 | 0.5105 | 0.00555 | -0.0642 | 91.982
1.5 | 0.5658 | 0.00567 | -0.0645 | 99.7884
2 | 0.6154 | 0.0045 | -0.0644 | 136.7556
2.5 | 0.6653 | 0.00424 | -0.0636 | 156.9104
3 | 0.7171 | 0.00441 | -0.0631 | 162.6077
3.5 | 0.7687 | 0.00465 | -0.0626 | 165.3118
4.5 | 0.866 | 0.00545 | -0.0606 | 158.8991
5 | 0.9233 | 0.00606 | -0.0619 | 152.3597
5.5 | 0.9818 | 0.0068 | -0.0637 | 144.3824
6 | 1.0339 | 0.00763 | -0.0642 | 135.5046
6.5 | 1.0707 | 0.00889 | -0.0615 | 120.4387
7 | 1.1114 | 0.00995 | -0.0596 | 111.6985
7.5 | 1.1579 | 0.01053 | -0.0587 | 109.962
8 | 1.2042 | 0.01106 | -0.0578 | 108.8788
8.5 | 1.2479 | 0.01172 | -0.0564 | 106.4761
9 | 1.2864 | 0.01263 | -0.0542 | 101.8527
9.5 | 1.3201 | 0.01363 | -0.0511 | 96.8525
10 | 1.3466 | 0.01458 | -0.0467 | 92.3594
10.5 | 1.374 | 0.01562 | -0.0429 | 87.9641
11 | 1.4008 | 0.01682 | -0.0393 | 83.2818
11.5 | 1.424 | 0.01832 | -0.0356 | 77.7293
12 | 1.4466 | 0.01997 | -0.0322 | 72.4387
12.5 | 1.4654 | 0.02196 | -0.0288 | 66.7304
13 | 1.4904 | 0.02362 | -0.0264 | 63.0991
13.5 | 1.4956 | 0.02689 | -0.0223 | 55.6192
14 | 1.5179 | 0.02896 | -0.0205 | 52.4137
14.5 | 1.4853 | 0.03607 | -0.0153 | 41.1783
15 | 1.5218 | 0.03714 | -0.0151 | 40.9747
15.5 | 1.4883 | 0.04561 | -0.0125 | 32.631
16 | 1.4526 | 0.05575 | -0.0124 | 26.0556
16.5 | 1.4593 | 0.06124 | -0.0135 | 23.8292
17 | 1.4617 | 0.0677 | -0.0154 | 21.5908
17.5 | 1.4393 | 0.07848 | -0.0191 | 18.3397
18 | 1.4142 | 0.09068 | -0.0243 | 15.5955
18.5 | 1.3794 | 0.10558 | -0.0315 | 13.065
19 | 1.344 | 0.12158 | -0.0401 | 11.0544
19.5 | 1.3 | 0.14054 | -0.0509 | 9.25
20 | 1.2421 | 0.16428 | -0.0649 | 7.5609

## 59. Re 3M Mach 0.10 (1)
BIGFOIL.COM POLAR EXPORT
NACA66-709 a=0.0
NACA66-709 a=0.0 |  |  |  | Cl Max: | 1.218 | at alpha= | 8.5 | deg
JavaFoil+Calcfoil stall+Eppler ext transition |  |  |  | L/D Max: | 161.385 | at alpha= | 3.5 | deg
Re: | 3000000 |  |  | Cd Min: | 0.00458 | at alpha= | 2.5 | deg
Mach: | 0.1 |  |  | Cl=0 at alpha= | -3.3636 | deg
|  |  |  | @ Cl=0.1, Cd= | 0.029013
|  |  |  | @ Cl=0.4, Cd= | 0.0059025
|  |  |  | @ Cl=0.6, Cd= | 0.005965
alpha (deg) | Cl | Cd | Cm | Cl/Cd
-14 | -0.172 | 0.09626 | -0.02 | -1.79
-13.5 | -0.182 | 0.09282 | -0.02 | -1.96
-13 | -0.192 | 0.08775 | -0.02 | -2.183
-12.5 | -0.201 | 0.08317 | -0.02 | -2.418
-12 | -0.21 | 0.07853 | -0.02 | -2.679
-11.5 | -0.219 | 0.07487 | -0.02 | -2.927
-11 | -0.227 | 0.07111 | -0.021 | -3.196
-10.5 | -0.234 | 0.06743 | -0.021 | -3.474
-10 | -0.24 | 0.06398 | -0.021 | -3.748
-9.5 | -0.244 | 0.0601 | -0.021 | -4.052
-9 | -0.245 | 0.05667 | -0.021 | -4.322
-8.5 | -0.244 | 0.054 | -0.021 | -4.511
-8 | -0.239 | 0.05186 | -0.021 | -4.607
-7.5 | -0.231 | 0.04936 | -0.02 | -4.672
-7 | -0.218 | 0.04626 | -0.02 | -4.719
-6.5 | -0.202 | 0.04324 | -0.021 | -4.664
-6 | -0.18 | 0.04087 | -0.021 | -4.416
-5.5 | -0.155 | 0.03926 | -0.021 | -3.942
-5 | -0.125 | 0.0373 | -0.021 | -3.342
-4.5 | -0.091 | 0.03515 | -0.022 | -2.575
-4 | -0.053 | 0.03354 | -0.022 | -1.57
-3.5 | -0.012 | 0.03254 | -0.021 | -0.359
-3 | 0.032 | 0.03066 | -0.023 | 1.04
-2.5 | 0.078 | 0.02943 | -0.025 | 2.634
-2 | 0.125 | 0.02854 | -0.025 | 4.364
-1.5 | 0.173 | 0.02733 | -0.027 | 6.326
-1 | 0.274 | 0.00583 | -0.055 | 47.033
-0.5 | 0.335 | 0.00587 | -0.056 | 57.038
0 | 0.395 | 0.0059 | -0.056 | 66.867
0.5 | 0.454 | 0.00593 | -0.057 | 76.646
1 | 0.513 | 0.00602 | -0.057 | 85.215
1.5 | 0.571 | 0.00607 | -0.058 | 94.064
2 | 0.629 | 0.00586 | -0.059 | 107.298
2.5 | 0.687 | 0.00458 | -0.059 | 150.172
3 | 0.745 | 0.00479 | -0.06 | 155.58
3.5 | 0.802 | 0.00497 | -0.061 | 161.385
4 | 0.86 | 0.00626 | -0.061 | 137.329
4.5 | 0.915 | 0.00657 | -0.062 | 139.262
5 | 0.97 | 0.00696 | -0.062 | 139.283
5.5 | 1.022 | 0.00747 | -0.063 | 136.914
6 | 1.073 | 0.00798 | -0.064 | 134.484
6.5 | 1.116 | 0.01098 | -0.064 | 101.638
7 | 1.156 | 0.01159 | -0.065 | 99.78
7.5 | 1.187 | 0.01223 | -0.065 | 97.023
8 | 1.207 | 0.01304 | -0.066 | 92.593
8.5 | 1.218 | 0.01394 | -0.066 | 87.357
9 | 1.218 | 0.01482 | -0.067 | 82.192
9.5 | 1.206 | 0.01573 | -0.067 | 76.692
10 | 1.183 | 0.01701 | -0.068 | 69.526
10.5 | 1.149 | 0.01812 | -0.068 | 63.371
11 | 1.106 | 0.01915 | -0.069 | 57.74
11.5 | 1.054 | 0.02051 | -0.069 | 51.417
12 | 0.995 | 0.02258 | -0.07 | 44.064
12.5 | 0.93 | 0.02499 | -0.07 | 37.222
13 | 0.868 | 0.02648 | -0.07 | 32.786
13.5 | 0.794 | 0.03191 | -0.069 | 24.873

## 60. Re 3M Mach 0.10 (2)
BIGFOIL.COM POLAR EXPORT
NACA66-709 a=0.0
NACA66-709 a=0.0 |  |  |  | Cl Max: | 1.5087 | at alpha= | 14 | deg
XFOIL ncrit=9 |  |  |  | L/D Max: | 165.567 | at alpha= | 3.5 | deg
Re: | 3000000 |  |  | Cd Min: | 0.23699 | at alpha= | -20 | deg
Mach: | 0.1 |  |  | Cl=0 at alpha= | -3.7622 | deg
|  |  |  | @ Cl=0.1, Cd= | 0.01904
|  |  |  | @ Cl=0.4, Cd= | 0.0056537
|  |  |  | @ Cl=0.6, Cd= | 0.0051429
alpha (deg) | Cl | Cd | Cm | Cl/Cd
-20 | -0.6171 | 0.23699 | 0.0335 | -2.6039
-19.5 | -0.599 | 0.2304 | 0.0293 | -2.5998
-19 | -0.5809 | 0.22404 | 0.0252 | -2.5928
-18.5 | -0.563 | 0.21757 | 0.0211 | -2.5877
-18 | -0.5449 | 0.21109 | 0.017 | -2.5814
-17.5 | -0.527 | 0.20449 | 0.013 | -2.5771
-17 | -0.5114 | 0.19705 | 0.0091 | -2.5953
-16.5 | -0.4939 | 0.19079 | 0.0052 | -2.5887
-16 | -0.4766 | 0.18447 | 0.0014 | -2.5836
-15.5 | -0.4594 | 0.17785 | -0.0023 | -2.5831
-14 | -0.3995 | 0.15683 | -0.0164 | -2.5473
-13.5 | -0.3841 | 0.15038 | -0.0195 | -2.5542
-13 | -0.3688 | 0.14379 | -0.0225 | -2.5649
-12.5 | -0.3543 | 0.13678 | -0.0256 | -2.5903
-12 | -0.3391 | 0.13016 | -0.0288 | -2.6053
-11.5 | -0.3263 | 0.12285 | -0.032 | -2.6561
-11 | -0.3127 | 0.11618 | -0.0352 | -2.6915
-10.5 | -0.2991 | 0.10967 | -0.0383 | -2.7273
-10 | -0.2917 | 0.10199 | -0.0415 | -2.8601
-9.5 | -0.2794 | 0.09599 | -0.0443 | -2.9107
-9 | -0.2664 | 0.09063 | -0.0469 | -2.9394
-8.5 | -0.2563 | 0.08493 | -0.0495 | -3.0178
-8 | -0.248 | 0.07978 | -0.0519 | -3.1085
-7.5 | -0.2531 | 0.0745 | -0.0541 | -3.3973
-7 | -0.2393 | 0.0682 | -0.0586 | -3.5088
-6.5 | -0.2163 | 0.06193 | -0.0624 | -3.4927
-6 | -0.1857 | 0.05538 | -0.0657 | -3.3532
-5.5 | -0.1508 | 0.04884 | -0.0682 | -3.0876
-5 | -0.1121 | 0.04149 | -0.0697 | -2.7019
-4 | -0.0235 | 0.02969 | -0.0702 | -0.79151
-3.5 | 0.0259 | 0.0258 | -0.07 | 1.0039
-3 | 0.08 | 0.02223 | -0.069 | 3.5987
-2.5 | 0.1289 | 0.01443 | -0.0661 | 8.9328
-2 | 0.1823 | 0.00986 | -0.0645 | 18.4888
-1.5 | 0.2371 | 0.00793 | -0.0642 | 29.8991
-1 | 0.2905 | 0.00646 | -0.0637 | 44.969
-0.5 | 0.345 | 0.00579 | -0.0636 | 59.5855
0 | 0.4015 | 0.00565 | -0.0639 | 71.0619
0.5 | 0.4576 | 0.00552 | -0.0642 | 82.8986
1 | 0.5135 | 0.00555 | -0.0645 | 92.5225
1.5 | 0.5691 | 0.00568 | -0.0648 | 100.1937
2 | 0.6203 | 0.00479 | -0.0649 | 129.499
2.5 | 0.6692 | 0.00426 | -0.0639 | 157.0892
3 | 0.7214 | 0.00443 | -0.0634 | 162.8442
3.5 | 0.7732 | 0.00467 | -0.0629 | 165.5675
4 | 0.8223 | 0.00498 | -0.0618 | 165.1205
4.5 | 0.871 | 0.00548 | -0.0608 | 158.9416
5 | 0.9285 | 0.0061 | -0.0621 | 152.2131
5.5 | 0.9874 | 0.00685 | -0.0639 | 144.146
6 | 1.0392 | 0.00769 | -0.0642 | 135.1365
6.5 | 1.0757 | 0.00899 | -0.0614 | 119.6552
7 | 1.1168 | 0.01003 | -0.0595 | 111.346
7.5 | 1.1634 | 0.01061 | -0.0584 | 109.6513
8 | 1.2099 | 0.01115 | -0.0574 | 108.5112
8.5 | 1.2535 | 0.01182 | -0.0559 | 106.0491
9 | 1.2909 | 0.01279 | -0.0534 | 100.9304
9.5 | 1.3213 | 0.0138 | -0.0494 | 95.7464
10 | 1.3477 | 0.01482 | -0.045 | 90.9379
10.5 | 1.3748 | 0.01595 | -0.0411 | 86.1944
11 | 1.401 | 0.01726 | -0.0375 | 81.1703
11.5 | 1.4232 | 0.01891 | -0.0337 | 75.2618
12 | 1.4445 | 0.02072 | -0.0301 | 69.7153
12.5 | 1.4618 | 0.02292 | -0.0265 | 63.7784
13 | 1.4864 | 0.02471 | -0.0242 | 60.1538
13.5 | 1.4882 | 0.0284 | -0.02 | 52.4014
14 | 1.5087 | 0.03076 | -0.0181 | 49.0475
14.5 | 1.4712 | 0.03864 | -0.0133 | 38.0745
15 | 1.4688 | 0.04394 | -0.0118 | 33.4274
16 | 1.4239 | 0.06152 | -0.0125 | 23.1453
16.5 | 1.4205 | 0.06902 | -0.0147 | 20.581
17 | 1.4134 | 0.07756 | -0.0178 | 18.2233
17.5 | 1.3826 | 0.09082 | -0.0235 | 15.2235
18 | 1.3495 | 0.1056 | -0.0308 | 12.7794
18.5 | 1.3091 | 0.12294 | -0.0402 | 10.6483
19 | 1.2709 | 0.14092 | -0.0505 | 9.0186

## 61. Re 3M Mach 0.25 (1)
BIGFOIL.COM POLAR EXPORT
NACA66-709 a=0.0
NACA66-709 a=0.0 |  |  |  | Cl Max: | 1.216 | at alpha= | 8 | deg
JavaFoil+Calcfoil stall+Eppler ext transition |  |  |  | L/D Max: | 156.912 | at alpha= | 3 | deg
Re: | 3000000 |  |  | Cd Min: | 0.00466 | at alpha= | 2.5 | deg
Mach: | 0.25 |  |  | Cl=0 at alpha= | -3.3636 | deg
|  |  |  | @ Cl=0.1, Cd= | 0.029222
|  |  |  | @ Cl=0.4, Cd= | 0.0921
|  |  |  | @ Cl=0.6, Cd= | 0.0921
alpha (deg) | Cl | Cd | Cm | Cl/Cd
-12 | -0.049 | 0.07981 | -0.021 | -0.617
-11.5 | -0.046 | 0.0754 | -0.021 | -0.616
-11 | -0.044 | 0.07131 | -0.022 | -0.611
-10.5 | -0.041 | 0.06761 | -0.022 | -0.603
-10 | -0.038 | 0.0634 | -0.022 | -0.598
-9.5 | -0.061 | 0.06022 | -0.022 | -1.009
-9 | -0.106 | 0.05699 | -0.022 | -1.853
-8.5 | -0.132 | 0.05404 | -0.022 | -2.447
-8 | -0.151 | 0.05138 | -0.022 | -2.944
-7.5 | -0.164 | 0.04904 | -0.022 | -3.337
-7 | -0.169 | 0.04687 | -0.022 | -3.608
-6.5 | -0.167 | 0.04426 | -0.021 | -3.78
-6 | -0.158 | 0.04172 | -0.021 | -3.789
-5.5 | -0.141 | 0.03972 | -0.021 | -3.561
-5 | -0.118 | 0.03768 | -0.022 | -3.125
-4.5 | -0.088 | 0.03553 | -0.022 | -2.466
-4 | -0.052 | 0.03384 | -0.022 | -1.535
-3.5 | -0.012 | 0.03284 | -0.022 | -0.355
-3 | 0.032 | 0.03108 | -0.023 | 1.035
-2.5 | 0.079 | 0.02976 | -0.024 | 2.645
-2 | 0.127 | 0.02853 | -0.026 | 4.456
-1.5 | 0.177 | 0.02772 | -0.027 | 6.378
-1 | 0.281 | 0.00585 | -0.057 | 48.093
-0.5 | 0.344 | 0.00591 | -0.057 | 58.109
0 | 0.405 | 0.00595 | -0.058 | 68.141
0.5 | 0.467 | 0.00599 | -0.058 | 77.912
1 | 0.527 | 0.00605 | -0.059 | 87.091
1.5 | 0.587 | 0.00578 | -0.06 | 101.511
2 | 0.646 | 0.00589 | -0.06 | 109.738
2.5 | 0.706 | 0.00466 | -0.061 | 151.493
3 | 0.765 | 0.00487 | -0.062 | 156.912
3.5 | 0.824 | 0.00611 | -0.062 | 134.927
4 | 0.882 | 0.00642 | -0.063 | 137.44
4.5 | 0.94 | 0.00678 | -0.063 | 138.676
5 | 0.995 | 0.00724 | -0.064 | 137.393
5.5 | 1.048 | 0.00776 | -0.065 | 134.979
6 | 1.099 | 0.00833 | -0.065 | 131.834
6.5 | 1.141 | 0.01148 | -0.066 | 99.398
7 | 1.179 | 0.01215 | -0.066 | 97.06
7.5 | 1.204 | 0.01288 | -0.067 | 93.515
8 | 1.216 | 0.01402 | -0.067 | 86.762
8.5 | 1.213 | 0.01503 | -0.068 | 80.721
9 | 1.193 | 0.01592 | -0.068 | 74.946
9.5 | 1.154 | 0.01704 | -0.069 | 67.72
10 | 1.096 | 0.01829 | -0.069 | 59.933
10.5 | 1.019 | 0.01966 | -0.07 | 51.832
11 | 0.923 | 0.02174 | -0.07 | 42.469
11.5 | 0.815 | 0.0235 | -0.07 | 34.697
12 | 0.59 | 0.08029 | -0.038 | 7.353
12.5 | 0.487 | 0.08614 | -0.038 | 5.653
13 | 0.377 | 0.0921 | -0.037 | 4.094

## 62. Re 3M Mach 0.25 (2)
BIGFOIL.COM POLAR EXPORT
NACA66-709 a=0.0
NACA66-709 a=0.0 |  |  |  | Cl Max: | 1.4366 | at alpha= | 13 | deg
XFOIL ncrit=9 |  |  |  | L/D Max: | 165.925 | at alpha= | 3.5 | deg
Re: | 3000000 |  |  | Cd Min: | 0.15755 | at alpha= | 18 | deg
Mach: | 0.25 |  |  | Cl=0 at alpha= | -3.8047 | deg
|  |  |  | @ Cl=0.1, Cd= | 0.021417
|  |  |  | @ Cl=0.4, Cd= | 0.0057386
|  |  |  | @ Cl=0.6, Cd= | 0.0057733
alpha (deg) | Cl | Cd | Cm | Cl/Cd
-10 | -0.2824 | 0.10362 | -0.042 | -2.7253
-9.5 | -0.2686 | 0.09752 | -0.045 | -2.7543
-9 | -0.2544 | 0.09202 | -0.0478 | -2.7646
-8.5 | -0.2423 | 0.08624 | -0.0505 | -2.8096
-8 | -0.2313 | 0.08083 | -0.0531 | -2.8616
-7.5 | -0.228 | 0.07533 | -0.0554 | -3.0267
-7 | -0.2262 | 0.0696 | -0.0589 | -3.25
-6.5 | -0.2054 | 0.06335 | -0.0631 | -3.2423
-6 | -0.1789 | 0.0568 | -0.0668 | -3.1496
-5.5 | -0.1461 | 0.05026 | -0.0697 | -2.9069
-5 | -0.1088 | 0.04322 | -0.0716 | -2.5174
-4.5 | -0.0675 | 0.03517 | -0.0724 | -1.9192
-4 | -0.0206 | 0.03112 | -0.0728 | -0.66195
-3 | 0.0849 | 0.02318 | -0.0717 | 3.6626
-2.5 | 0.135 | 0.01733 | -0.07 | 7.79
-1 | 0.3018 | 0.00691 | -0.0663 | 43.6758
-0.5 | 0.3567 | 0.00585 | -0.0658 | 60.9744
0 | 0.415 | 0.0057 | -0.0661 | 72.807
0.5 | 0.4727 | 0.00556 | -0.0663 | 85.018
1 | 0.5301 | 0.00563 | -0.0665 | 94.1563
1.5 | 0.5874 | 0.00576 | -0.0668 | 101.9792
2 | 0.6443 | 0.00582 | -0.067 | 110.7045
2.5 | 0.6908 | 0.00437 | -0.0658 | 158.0778
3 | 0.7448 | 0.00456 | -0.0653 | 163.3333
3.5 | 0.7981 | 0.00481 | -0.0646 | 165.9252
4 | 0.8485 | 0.00512 | -0.0633 | 165.7227
4.5 | 0.8986 | 0.00565 | -0.0622 | 159.0442
5 | 0.9576 | 0.00627 | -0.0632 | 152.7273
5.5 | 1.0185 | 0.0071 | -0.0649 | 143.4507
6 | 1.0672 | 0.00808 | -0.064 | 132.0792
6.5 | 1.1025 | 0.00952 | -0.0605 | 115.8088
7 | 1.1462 | 0.01041 | -0.0584 | 110.1057
7.5 | 1.1925 | 0.01108 | -0.0566 | 107.6264
8 | 1.2383 | 0.0117 | -0.0547 | 105.8376
8.5 | 1.2762 | 0.0126 | -0.0514 | 101.2857
9 | 1.3032 | 0.01362 | -0.0461 | 95.6828
9.5 | 1.3287 | 0.01494 | -0.0411 | 88.9357
10 | 1.3532 | 0.01649 | -0.0364 | 82.0619
10.5 | 1.3761 | 0.01827 | -0.0319 | 75.3202
11 | 1.3963 | 0.02037 | -0.0276 | 68.5469
11.5 | 1.4095 | 0.0231 | -0.023 | 61.0173
12 | 1.4205 | 0.02622 | -0.0188 | 54.1762
12.5 | 1.425 | 0.0301 | -0.0149 | 47.3422
13 | 1.4366 | 0.03367 | -0.0122 | 42.6671
13.5 | 1.4177 | 0.04043 | -0.0089 | 35.0655
14 | 1.4149 | 0.04634 | -0.0077 | 30.533
14.5 | 1.3927 | 0.05516 | -0.0078 | 25.2484
15 | 1.3676 | 0.06551 | -0.01 | 20.8762
15.5 | 1.3362 | 0.07801 | -0.0146 | 17.1286
16 | 1.3082 | 0.0912 | -0.0206 | 14.3443
16.5 | 1.272 | 0.10705 | -0.029 | 11.8823
17 | 1.2404 | 0.1231 | -0.0381 | 10.0764
17.5 | 1.2091 | 0.14012 | -0.0481 | 8.629
18 | 1.1797 | 0.15755 | -0.0585 | 7.4878

## 63. Re 3M Mach 0.50 (1)
BIGFOIL.COM POLAR EXPORT
NACA66-709 a=0.0
NACA66-709 a=0.0 |  |  |  | Cl Max: | 1.243 | at alpha= | 7 | deg
JavaFoil+Calcfoil stall+Eppler ext transition |  |  |  | L/D Max: | 133.016 | at alpha= | 4 | deg
Re: | 3000000 |  |  | Cd Min: | 0.00586 | at alpha= | 0 | deg
Mach: | 0.5 |  |  | Cl=0 at alpha= | -3.3654 | deg
|  |  |  | @ Cl=0.1, Cd= | 0.030419
|  |  |  | @ Cl=0.4, Cd= | 0.0060086
|  |  |  | @ Cl=0.6, Cd= | 0.0059473
alpha (deg) | Cl | Cd | Cm | Cl/Cd
-20 | -0.894 | 0.16885 | -0.024 | -5.296
-19.5 | -0.868 | 0.15909 | -0.025 | -5.458
-19 | -0.842 | 0.15709 | -0.025 | -5.359
-18.5 | -0.816 | 0.14867 | -0.025 | -5.486
-18 | -0.789 | 0.14416 | -0.025 | -5.474
-17.5 | -0.763 | 0.14275 | -0.025 | -5.342
-17 | -0.735 | 0.13697 | -0.025 | -5.367
-16.5 | -0.708 | 0.13106 | -0.024 | -5.399
-16 | -0.681 | 0.12884 | -0.024 | -5.286
-15.5 | -0.654 | 0.12492 | -0.024 | -5.238
-15 | -0.628 | 0.11897 | -0.024 | -5.275
-14.5 | -0.601 | 0.11506 | -0.025 | -5.222
-14 | -0.574 | 0.11112 | -0.025 | -5.168
-13.5 | -0.547 | 0.10413 | -0.025 | -5.256
-13 | -0.521 | 0.10405 | -0.025 | -5.003
-12.5 | -0.493 | 0.09493 | -0.024 | -5.19
-12 | -0.466 | 0.08474 | -0.024 | -5.497
-11.5 | -0.439 | 0.07714 | -0.024 | -5.689
-11 | -0.412 | 0.07081 | -0.025 | -5.818
-10.5 | -0.385 | 0.06583 | -0.025 | -5.848
-10 | -0.358 | 0.06168 | -0.025 | -5.806
-9.5 | -0.331 | 0.05773 | -0.025 | -5.736
-9 | -0.304 | 0.05382 | -0.026 | -5.657
-8.5 | -0.277 | 0.0505 | -0.026 | -5.491
-8 | -0.25 | 0.06199 | -0.025 | -4.03
-7.5 | -0.223 | 0.05361 | -0.025 | -4.156
-7 | -0.196 | 0.04812 | -0.025 | -4.07
-6.5 | -0.169 | 0.04436 | -0.026 | -3.807
-6 | -0.142 | 0.04124 | -0.026 | -3.443
-5.5 | -0.115 | 0.0386 | -0.026 | -2.98
-5 | -0.088 | 0.03661 | -0.027 | -2.407
-4.5 | -0.061 | 0.03696 | -0.026 | -1.653
-4 | -0.034 | 0.03491 | -0.026 | -0.98
-3.5 | -0.007 | 0.03446 | -0.025 | -0.213
-3 | 0.019 | 0.03218 | -0.025 | 0.606
-2.5 | 0.075 | 0.03082 | -0.025 | 2.429
-2 | 0.133 | 0.02989 | -0.025 | 4.454
-1.5 | 0.192 | 0.02886 | -0.027 | 6.641
-1 | 0.25 | 0.02793 | -0.03 | 8.955
-0.5 | 0.382 | 0.00606 | -0.064 | 62.993
0 | 0.452 | 0.00586 | -0.065 | 77.15
0.5 | 0.521 | 0.00588 | -0.065 | 88.499
1 | 0.588 | 0.00592 | -0.066 | 99.241
1.5 | 0.654 | 0.00607 | -0.067 | 107.849
2 | 0.721 | 0.0071 | -0.067 | 101.488
2.5 | 0.786 | 0.00612 | -0.068 | 128.506
3 | 0.852 | 0.0065 | -0.069 | 130.969
3.5 | 0.916 | 0.0069 | -0.069 | 132.819
4 | 0.98 | 0.00737 | -0.07 | 133.016
4.5 | 1.042 | 0.00791 | -0.071 | 131.767
5 | 1.1 | 0.00855 | -0.071 | 128.64
5.5 | 1.154 | 0.00931 | -0.072 | 124.017
6 | 1.198 | 0.01314 | -0.072 | 91.177
6.5 | 1.235 | 0.01418 | -0.073 | 87.058
7 | 1.243 | 0.01538 | -0.073 | 80.819
7.5 | 1.164 | 0.01734 | -0.074 | 67.134
8 | 0.723 | 0.01937 | -0.074 | 37.306
8.5 | 0.75 | 0.02059 | -0.075 | 36.423
9 | 0.782 | 0.02108 | -0.075 | 37.071
9.5 | 0.678 | 0.06284 | -0.039 | 10.791
10 | 0.701 | 0.07369 | -0.034 | 9.51
10.5 | 0.862 | 0.02616 | -0.077 | 32.951
11 | 0.752 | 0.07715 | -0.037 | 9.751
11.5 | 0.777 | 0.08611 | -0.037 | 9.024
12 | 0.803 | 0.09319 | -0.039 | 8.618

## 64. Re 3M Mach 0.50 (2)
BIGFOIL.COM POLAR EXPORT
NACA66-709 a=0.0
NACA66-709 a=0.0 |  |  |  | Cl Max: | 1.3425 | at alpha= | 9 | deg
XFOIL ncrit=9 |  |  |  | L/D Max: | 167.232 | at alpha= | 3.5 | deg
Re: | 3000000 |  |  | Cd Min: | 0.25978 | at alpha= | -20 | deg
Mach: | 0.5 |  |  | Cl=0 at alpha= | -3.9909 | deg
|  |  |  | @ Cl=0.1, Cd= | 0.027244
|  |  |  | @ Cl=0.4, Cd= | 0.0068709
|  |  |  | @ Cl=0.6, Cd= | 0.0059847
alpha (deg) | Cl | Cd | Cm | Cl/Cd
-20 | -0.6807 | 0.25978 | 0.0437 | -2.6203
-19.5 | -0.6575 | 0.25171 | 0.0385 | -2.6121
-19 | -0.634 | 0.24375 | 0.0332 | -2.601
-18.5 | -0.6106 | 0.23581 | 0.0281 | -2.5894
-18 | -0.5885 | 0.22765 | 0.023 | -2.5851
-17.5 | -0.5656 | 0.22023 | 0.018 | -2.5682
-17 | -0.5426 | 0.21279 | 0.0131 | -2.5499
-16.5 | -0.5191 | 0.20537 | 0.0082 | -2.5276
-16 | -0.4927 | 0.19753 | 0.0024 | -2.4943
-15.5 | -0.4736 | 0.19054 | -0.0009 | -2.4856
-15 | -0.4523 | 0.18317 | -0.005 | -2.4693
-14.5 | -0.4305 | 0.17565 | -0.0092 | -2.4509
-14 | -0.4085 | 0.16803 | -0.0134 | -2.4311
-13.5 | -0.3867 | 0.1606 | -0.0177 | -2.4078
-13 | -0.3655 | 0.15318 | -0.0219 | -2.3861
-12 | -0.3249 | 0.13824 | -0.0302 | -2.3503
-11.5 | -0.3061 | 0.13064 | -0.0341 | -2.3431
-11 | -0.287 | 0.12336 | -0.0382 | -2.3265
-10.5 | -0.2704 | 0.1158 | -0.042 | -2.3351
-10 | -0.2516 | 0.10945 | -0.0456 | -2.2988
-9 | -0.2149 | 0.0967 | -0.0525 | -2.2223
-8.5 | -0.1974 | 0.0905 | -0.0557 | -2.1812
-8 | -0.1797 | 0.08439 | -0.0589 | -2.1294
-7.5 | -0.1649 | 0.07846 | -0.0619 | -2.1017
-7 | -0.1529 | 0.07255 | -0.0649 | -2.1075
-6 | -0.1375 | 0.06085 | -0.072 | -2.2597
-5.5 | -0.114 | 0.0546 | -0.0759 | -2.0879
-5 | -0.0842 | 0.04789 | -0.0792 | -1.7582
-4.5 | -0.0464 | 0.04058 | -0.0819 | -1.1434
-4 | -0.001 | 0.0358 | -0.0832 | -0.027933
-3.5 | 0.0538 | 0.03109 | -0.0836 | 1.7305
-3 | 0.1105 | 0.02637 | -0.0831 | 4.1904
-2.5 | 0.1674 | 0.02173 | -0.0822 | 7.7036
-2 | 0.2239 | 0.0164 | -0.0804 | 13.6524
-1.5 | 0.287 | 0.01332 | -0.0792 | 21.5465
-1 | 0.3507 | 0.00934 | -0.0775 | 37.5482
-0.5 | 0.4106 | 0.00634 | -0.0758 | 64.7634
0 | 0.4756 | 0.00606 | -0.0755 | 78.4818
0.5 | 0.5398 | 0.00591 | -0.0753 | 91.3367
1 | 0.6043 | 0.00599 | -0.0752 | 100.8848
1.5 | 0.669 | 0.00612 | -0.0753 | 109.3137
2 | 0.7334 | 0.00627 | -0.0752 | 116.9697
2.5 | 0.7862 | 0.0049 | -0.0737 | 160.449
3 | 0.8469 | 0.00511 | -0.0726 | 165.7339
3.5 | 0.9064 | 0.00542 | -0.0712 | 167.2325
4 | 0.9624 | 0.00578 | -0.0688 | 166.5052
4.5 | 1.0171 | 0.00638 | -0.0664 | 159.4201
5 | 1.0856 | 0.00718 | -0.067 | 151.1978
5.5 | 1.1418 | 0.00834 | -0.0654 | 136.9065
6 | 1.1684 | 0.00983 | -0.0581 | 118.8606
6.5 | 1.1809 | 0.01153 | -0.0486 | 102.4198
7 | 1.22 | 0.01268 | -0.0435 | 96.2145
7.5 | 1.2607 | 0.01394 | -0.0387 | 90.4376
8 | 1.2997 | 0.01544 | -0.0337 | 84.1775
8.5 | 1.3281 | 0.01768 | -0.0277 | 75.1188
9 | 1.3425 | 0.02097 | -0.0208 | 64.02
9.5 | 1.3321 | 0.02615 | -0.0134 | 50.9407
10 | 1.3135 | 0.03251 | -0.0074 | 40.403
10.5 | 1.291 | 0.04013 | -0.0031 | 32.1704
11 | 1.2624 | 0.04949 | -0.0016 | 25.5082
11.5 | 1.2338 | 0.06016 | -0.0032 | 20.5086
12 | 1.1981 | 0.07308 | -0.0081 | 16.3944
12.5 | 1.1646 | 0.08707 | -0.015 | 13.3754
13 | 1.1335 | 0.10205 | -0.0237 | 11.1073
13.5 | 1.1061 | 0.11764 | -0.0334 | 9.4024
14 | 1.0815 | 0.1339 | -0.0435 | 8.0769

## 65. Re 4M Mach 0.00 (1)
BIGFOIL.COM POLAR EXPORT
NACA66-709 a=0.0
NACA66-709 a=0.0 |  |  |  | Cl Max: | 1.222 | at alpha= | 9 | deg
JavaFoil+Calcfoil stall+Eppler ext transition |  |  |  | L/D Max: | 167.454 | at alpha= | 4 | deg
Re: | 4000000 |  |  | Cd Min: | 0.00455 | at alpha= | 2.5 | deg
Mach: | 0 |  |  | Cl=0 at alpha= | -3.3636 | deg
|  |  |  | @ Cl=0.1, Cd= | 0.028713
|  |  |  | @ Cl=0.4, Cd= | 0.0057995
|  |  |  | @ Cl=0.6, Cd= | 0.0058552
alpha (deg) | Cl | Cd | Cm | Cl/Cd
-14.5 | -0.199 | 0.10059 | -0.02 | -1.974
-14 | -0.207 | 0.09481 | -0.02 | -2.182
-13.5 | -0.215 | 0.0906 | -0.02 | -2.374
-13 | -0.223 | 0.08649 | -0.02 | -2.58
-12.5 | -0.231 | 0.08188 | -0.02 | -2.822
-12 | -0.239 | 0.07705 | -0.021 | -3.096
-11.5 | -0.245 | 0.07423 | -0.021 | -3.304
-11 | -0.251 | 0.0699 | -0.021 | -3.593
-10.5 | -0.256 | 0.06667 | -0.021 | -3.839
-10 | -0.259 | 0.06302 | -0.021 | -4.111
-9.5 | -0.26 | 0.05877 | -0.021 | -4.43
-9 | -0.259 | 0.05584 | -0.021 | -4.644
-8.5 | -0.256 | 0.05331 | -0.021 | -4.794
-8 | -0.249 | 0.05024 | -0.021 | -4.949
-7.5 | -0.238 | 0.04819 | -0.021 | -4.942
-7 | -0.224 | 0.04568 | -0.021 | -4.902
-6.5 | -0.206 | 0.04255 | -0.021 | -4.834
-6 | -0.183 | 0.04036 | -0.022 | -4.538
-5.5 | -0.156 | 0.03852 | -0.021 | -4.059
-5 | -0.125 | 0.03672 | -0.022 | -3.417
-4.5 | -0.091 | 0.03454 | -0.022 | -2.63
-4 | -0.053 | 0.03318 | -0.022 | -1.589
-3.5 | -0.012 | 0.03197 | -0.022 | -0.365
-3 | 0.032 | 0.03021 | -0.024 | 1.054
-2.5 | 0.077 | 0.02908 | -0.025 | 2.66
-2 | 0.124 | 0.02833 | -0.026 | 4.387
-1.5 | 0.213 | 0.00618 | -0.054 | 34.524
-1 | 0.273 | 0.00616 | -0.055 | 44.354
-0.5 | 0.333 | 0.00576 | -0.055 | 57.806
0 | 0.393 | 0.00579 | -0.056 | 67.817
0.5 | 0.452 | 0.00587 | -0.057 | 77.027
1 | 0.51 | 0.0059 | -0.057 | 86.421
1.5 | 0.568 | 0.00596 | -0.058 | 95.346
2 | 0.626 | 0.00577 | -0.058 | 108.553
2.5 | 0.684 | 0.00455 | -0.059 | 150.22
3 | 0.741 | 0.00469 | -0.06 | 158.108
3.5 | 0.798 | 0.00491 | -0.06 | 162.478
4 | 0.855 | 0.00511 | -0.061 | 167.454
4.5 | 0.911 | 0.00648 | -0.062 | 140.626
5 | 0.966 | 0.00684 | -0.062 | 141.128
5.5 | 1.018 | 0.00731 | -0.063 | 139.294
6 | 1.069 | 0.00779 | -0.063 | 137.164
6.5 | 1.113 | 0.01037 | -0.064 | 107.29
7 | 1.154 | 0.01095 | -0.064 | 105.387
7.5 | 1.185 | 0.01152 | -0.065 | 102.818
8 | 1.207 | 0.01228 | -0.066 | 98.316
8.5 | 1.22 | 0.0131 | -0.066 | 93.128
9 | 1.222 | 0.01387 | -0.067 | 88.124
9.5 | 1.214 | 0.01472 | -0.067 | 82.458
10 | 1.195 | 0.01586 | -0.068 | 75.352
10.5 | 1.166 | 0.01685 | -0.068 | 69.191
11 | 1.129 | 0.01776 | -0.069 | 63.58
11.5 | 1.084 | 0.01894 | -0.069 | 57.252
12 | 1.032 | 0.02067 | -0.07 | 49.946
12.5 | 0.976 | 0.02242 | -0.07 | 43.537
13 | 0.92 | 0.02358 | -0.071 | 39.032
13.5 | 0.86 | 0.02584 | -0.071 | 33.292
14 | 0.774 | 0.03868 | -0.068 | 20.007

## 66. Re 4M Mach 0.00 (2)
BIGFOIL.COM POLAR EXPORT
NACA66-709 a=0.0
NACA66-709 a=0.0 |  |  |  | Cl Max: | 1.5776 | at alpha= | 17 | deg
XFOIL ncrit=9 |  |  |  | L/D Max: | 169.897 | at alpha= | 4 | deg
Re: | 4000000 |  |  | Cd Min: | 0.15547 | at alpha= | -14 | deg
Mach: | 0 |  |  | Cl=0 at alpha= | -3.8045 | deg
|  |  |  | @ Cl=0.1, Cd= | 0.01586
|  |  |  | @ Cl=0.4, Cd= | 0.0053
|  |  |  | @ Cl=0.6, Cd= | 0.0055754
alpha (deg) | Cl | Cd | Cm | Cl/Cd
-14 | -0.4044 | 0.15547 | -0.0157 | -2.6011
-12.5 | -0.3576 | 0.1363 | -0.0255 | -2.6236
-12 | -0.3421 | 0.12971 | -0.0289 | -2.6374
-11.5 | -0.327 | 0.12288 | -0.0319 | -2.6611
-11 | -0.3136 | 0.11587 | -0.0351 | -2.7065
-10.5 | -0.3001 | 0.10935 | -0.0382 | -2.7444
-10 | -0.2873 | 0.10289 | -0.0412 | -2.7923
-9.5 | -0.2752 | 0.09675 | -0.0441 | -2.8444
-9 | -0.2643 | 0.0906 | -0.0469 | -2.9172
-8.5 | -0.2551 | 0.08476 | -0.0495 | -3.0097
-7 | -0.2504 | 0.06455 | -0.0599 | -3.8792
-6.5 | -0.2246 | 0.05902 | -0.0631 | -3.8055
-6 | -0.1931 | 0.05308 | -0.066 | -3.6379
-5.5 | -0.1567 | 0.04725 | -0.0681 | -3.3164
-5 | -0.1164 | 0.04009 | -0.0694 | -2.9035
-4.5 | -0.0676 | 0.03512 | -0.0697 | -1.9248
-2.5 | 0.1268 | 0.01278 | -0.0648 | 9.9218
-2 | 0.177 | 0.00708 | -0.0628 | 25
-1.5 | 0.2311 | 0.00612 | -0.0627 | 37.7614
-1 | 0.2861 | 0.00563 | -0.0627 | 50.8171
-0.5 | 0.3419 | 0.00536 | -0.063 | 63.7873
0 | 0.3981 | 0.0053 | -0.0633 | 75.1132
0.5 | 0.4539 | 0.0053 | -0.0637 | 85.6415
1 | 0.5093 | 0.00542 | -0.064 | 93.9668
2 | 0.6202 | 0.00561 | -0.0647 | 110.5526
2.5 | 0.6672 | 0.00417 | -0.0642 | 160
3 | 0.7205 | 0.00432 | -0.064 | 166.7824
3.5 | 0.7727 | 0.00457 | -0.0637 | 169.081
4 | 0.824 | 0.00485 | -0.0632 | 169.8969
4.5 | 0.8718 | 0.0054 | -0.0622 | 161.4444
5 | 0.9182 | 0.00601 | -0.061 | 152.7787
5.5 | 0.9736 | 0.00666 | -0.0619 | 146.1862
6 | 1.0311 | 0.00754 | -0.0636 | 136.7507
6.5 | 1.0705 | 0.00885 | -0.0616 | 120.9605
7 | 1.1173 | 0.00945 | -0.0607 | 118.2328
7.5 | 1.1646 | 0.01 | -0.0599 | 116.46
8 | 1.2119 | 0.0105 | -0.0591 | 115.419
8.5 | 1.2569 | 0.0111 | -0.058 | 113.2342
9 | 1.2949 | 0.01211 | -0.0556 | 106.9282
9.5 | 1.3358 | 0.0128 | -0.0538 | 104.3594
10 | 1.3705 | 0.01356 | -0.0509 | 101.0693
10.5 | 1.397 | 0.01446 | -0.0466 | 96.6113
11 | 1.4239 | 0.01552 | -0.0427 | 91.7461
11.5 | 1.4492 | 0.01677 | -0.039 | 86.4162
12 | 1.4736 | 0.01818 | -0.0356 | 81.0561
12.5 | 1.495 | 0.01986 | -0.0321 | 75.2769
13 | 1.5194 | 0.02145 | -0.0294 | 70.8345
13.5 | 1.5313 | 0.02402 | -0.0256 | 63.751
14 | 1.5208 | 0.02857 | -0.0204 | 53.2307
14.5 | 1.5543 | 0.02974 | -0.0196 | 52.2629
15 | 1.5428 | 0.03494 | -0.0159 | 44.1557
15.5 | 1.5736 | 0.03653 | -0.0154 | 43.0769
16 | 1.5545 | 0.04332 | -0.0132 | 35.8841
16.5 | 1.5688 | 0.04701 | -0.0129 | 33.3716
17 | 1.5776 | 0.05159 | -0.013 | 30.5796
17.5 | 1.5677 | 0.05893 | -0.0139 | 26.6027
18 | 1.5529 | 0.06764 | -0.0161 | 22.9583
18.5 | 1.5317 | 0.07802 | -0.0196 | 19.6321
19 | 1.5016 | 0.09071 | -0.0249 | 16.5539
19.5 | 1.4699 | 0.10456 | -0.0315 | 14.058
20 | 1.4299 | 0.12091 | -0.0402 | 11.8262

## 67. Re 4M Mach 0.10 (1)
BIGFOIL.COM POLAR EXPORT
NACA66-709 a=0.0
NACA66-709 a=0.0 |  |  |  | Cl Max: | 1.22 | at alpha= | 8.5 | deg
JavaFoil+Calcfoil stall+Eppler ext transition |  |  |  | L/D Max: | 168.584 | at alpha= | 4 | deg
Re: | 4000000 |  |  | Cd Min: | 0.00454 | at alpha= | 2.5 | deg
Mach: | 0.1 |  |  | Cl=0 at alpha= | -3.3636 | deg
|  |  |  | @ Cl=0.1, Cd= | 0.028778
|  |  |  | @ Cl=0.4, Cd= | 0.0057951
|  |  |  | @ Cl=0.6, Cd= | 0.005875
alpha (deg) | Cl | Cd | Cm | Cl/Cd
-14 | -0.172 | 0.09526 | -0.02 | -1.81
-13.5 | -0.182 | 0.09124 | -0.02 | -1.994
-13 | -0.192 | 0.08604 | -0.02 | -2.227
-12.5 | -0.201 | 0.08207 | -0.021 | -2.451
-12 | -0.21 | 0.07712 | -0.021 | -2.729
-11.5 | -0.219 | 0.07412 | -0.021 | -2.958
-11 | -0.227 | 0.07037 | -0.021 | -3.23
-10.5 | -0.234 | 0.06619 | -0.021 | -3.54
-10 | -0.24 | 0.06286 | -0.021 | -3.816
-9.5 | -0.244 | 0.05924 | -0.021 | -4.113
-9 | -0.245 | 0.05601 | -0.021 | -4.375
-8.5 | -0.244 | 0.05289 | -0.021 | -4.607
-8 | -0.239 | 0.05086 | -0.021 | -4.7
-7.5 | -0.231 | 0.0485 | -0.021 | -4.757
-7 | -0.218 | 0.04575 | -0.021 | -4.774
-6.5 | -0.202 | 0.04289 | -0.021 | -4.705
-6 | -0.181 | 0.0404 | -0.022 | -4.469
-5.5 | -0.155 | 0.03861 | -0.022 | -4.01
-5 | -0.125 | 0.0368 | -0.022 | -3.389
-4.5 | -0.091 | 0.03463 | -0.023 | -2.615
-4 | -0.053 | 0.0331 | -0.022 | -1.592
-3.5 | -0.012 | 0.03208 | -0.022 | -0.364
-3 | 0.032 | 0.03028 | -0.024 | 1.054
-2.5 | 0.078 | 0.02912 | -0.025 | 2.664
-2 | 0.125 | 0.02839 | -0.026 | 4.394
-1.5 | 0.214 | 0.00616 | -0.055 | 34.777
-1 | 0.274 | 0.00614 | -0.055 | 44.684
-0.5 | 0.335 | 0.00578 | -0.056 | 57.915
0 | 0.395 | 0.00579 | -0.056 | 68.131
0.5 | 0.454 | 0.00585 | -0.057 | 77.655
1 | 0.513 | 0.00592 | -0.057 | 86.676
1.5 | 0.571 | 0.00601 | -0.058 | 95.094
2 | 0.629 | 0.00574 | -0.059 | 109.561
2.5 | 0.687 | 0.00454 | -0.059 | 151.414
3 | 0.745 | 0.00474 | -0.06 | 157.207
3.5 | 0.802 | 0.0049 | -0.061 | 163.755
4 | 0.86 | 0.0051 | -0.061 | 168.584
4.5 | 0.916 | 0.00649 | -0.062 | 141.11
5 | 0.97 | 0.0069 | -0.062 | 140.704
5.5 | 1.023 | 0.00736 | -0.063 | 138.878
6 | 1.074 | 0.00784 | -0.064 | 136.972
6.5 | 1.118 | 0.01045 | -0.064 | 106.936
7 | 1.158 | 0.01104 | -0.065 | 104.924
7.5 | 1.188 | 0.01164 | -0.065 | 102.101
8 | 1.209 | 0.01239 | -0.066 | 97.605
8.5 | 1.22 | 0.01325 | -0.066 | 92.115
9 | 1.22 | 0.01406 | -0.067 | 86.785
9.5 | 1.208 | 0.01491 | -0.068 | 81.068
10 | 1.185 | 0.0161 | -0.068 | 73.601
10.5 | 1.151 | 0.01714 | -0.069 | 67.171
11 | 1.108 | 0.01808 | -0.069 | 61.295
11.5 | 1.057 | 0.01933 | -0.07 | 54.663
12 | 0.998 | 0.02117 | -0.07 | 47.14
12.5 | 0.936 | 0.02286 | -0.07 | 40.943
13 | 0.873 | 0.02439 | -0.071 | 35.782
13.5 | 0.806 | 0.02725 | -0.071 | 29.567

## 68. Re 4M Mach 0.10 (2)
BIGFOIL.COM POLAR EXPORT
NACA66-709 a=0.0
NACA66-709 a=0.0 |  |  |  | Cl Max: | 1.5546 | at alpha= | 15.5 | deg
XFOIL ncrit=9 |  |  |  | L/D Max: | 170.185 | at alpha= | 4 | deg
Re: | 4000000 |  |  | Cd Min: | 0.21936 | at alpha= | -20 | deg
Mach: | 0.1 |  |  | Cl=0 at alpha= | -3.7901 | deg
|  |  |  | @ Cl=0.1, Cd= | 0.013749
|  |  |  | @ Cl=0.4, Cd= | 0.0053105
|  |  |  | @ Cl=0.6, Cd= | 0.0055872
alpha (deg) | Cl | Cd | Cm | Cl/Cd
-20 | -0.5128 | 0.21936 | 0.0458 | -2.3377
-19.5 | -0.4981 | 0.21289 | 0.0416 | -2.3397
-19 | -0.4835 | 0.20624 | 0.0375 | -2.3444
-18.5 | -0.4685 | 0.20028 | 0.0332 | -2.3392
-18 | -0.4535 | 0.19435 | 0.029 | -2.3334
-17.5 | -0.4386 | 0.18858 | 0.0248 | -2.3258
-17 | -0.4236 | 0.18281 | 0.0206 | -2.3172
-16.5 | -0.4088 | 0.17717 | 0.0165 | -2.3074
-16 | -0.3942 | 0.1716 | 0.0124 | -2.2972
-15.5 | -0.3799 | 0.16608 | 0.0082 | -2.2875
-15 | -0.3686 | 0.15992 | 0.0039 | -2.3049
-14.5 | -0.3561 | 0.15546 | -0.0003 | -2.2906
-14 | -0.3443 | 0.15147 | -0.0045 | -2.2731
-13.5 | -0.3297 | 0.14587 | -0.0084 | -2.2602
-13 | -0.315 | 0.13984 | -0.0121 | -2.2526
-11 | -0.3124 | 0.11611 | -0.0352 | -2.6906
-10.5 | -0.2987 | 0.10959 | -0.0383 | -2.7256
-10 | -0.2857 | 0.10311 | -0.0414 | -2.7708
-9.5 | -0.2733 | 0.09695 | -0.0442 | -2.819
-9 | -0.2622 | 0.0908 | -0.047 | -2.8877
-8.5 | -0.2526 | 0.08495 | -0.0497 | -2.9735
-8 | -0.2479 | 0.07913 | -0.0521 | -3.1328
-7 | -0.2482 | 0.06499 | -0.0599 | -3.819
-6.5 | -0.223 | 0.05946 | -0.0632 | -3.7504
-6 | -0.192 | 0.05348 | -0.0662 | -3.5901
-5.5 | -0.156 | 0.04762 | -0.0684 | -3.2759
-5 | -0.116 | 0.04038 | -0.0698 | -2.8727
-4.5 | -0.0672 | 0.03539 | -0.0701 | -1.8988
-4 | -0.0204 | 0.03003 | -0.0699 | -0.67932
-3.5 | 0.0282 | 0.0249 | -0.0692 | 1.1325
-3 | 0.073 | 0.01438 | -0.0652 | 5.0765
-2.5 | 0.1278 | 0.0131 | -0.0654 | 9.7557
-2 | 0.1786 | 0.00731 | -0.0634 | 24.4323
-1.5 | 0.2327 | 0.0062 | -0.0631 | 37.5323
-1 | 0.2879 | 0.00564 | -0.0631 | 51.0461
-0.5 | 0.344 | 0.00537 | -0.0634 | 64.0596
0 | 0.4005 | 0.00531 | -0.0637 | 75.4237
0.5 | 0.4566 | 0.00531 | -0.064 | 85.9887
1 | 0.5123 | 0.00543 | -0.0644 | 94.3462
2 | 0.6239 | 0.00563 | -0.0651 | 110.8171
2.5 | 0.6711 | 0.00419 | -0.0645 | 160.1671
3 | 0.7248 | 0.00434 | -0.0644 | 167.0046
3.5 | 0.7772 | 0.00459 | -0.064 | 169.3246
4 | 0.8288 | 0.00487 | -0.0635 | 170.1848
4.5 | 0.8769 | 0.00542 | -0.0625 | 161.7897
5 | 0.9235 | 0.00604 | -0.0612 | 152.8974
5.5 | 0.9791 | 0.0067 | -0.0621 | 146.1343
6 | 1.037 | 0.0076 | -0.0638 | 136.4474
6.5 | 1.0757 | 0.00893 | -0.0615 | 120.4591
7 | 1.1231 | 0.00952 | -0.0606 | 117.9727
7.5 | 1.1707 | 0.01006 | -0.0597 | 116.3718
8 | 1.2177 | 0.01059 | -0.0587 | 114.9858
8.5 | 1.2618 | 0.01128 | -0.0573 | 111.8617
9.5 | 1.3405 | 0.01296 | -0.0528 | 103.4336
10 | 1.3712 | 0.01375 | -0.0489 | 99.7236
10.5 | 1.398 | 0.01473 | -0.0447 | 94.9084
11 | 1.4246 | 0.01589 | -0.0408 | 89.6539
11.5 | 1.4492 | 0.01726 | -0.037 | 83.9629
12 | 1.4728 | 0.0188 | -0.0335 | 78.3404
12.5 | 1.493 | 0.02067 | -0.0298 | 72.2303
13 | 1.5139 | 0.02258 | -0.0268 | 67.0461
13.5 | 1.5251 | 0.02535 | -0.023 | 60.1617
14 | 1.5176 | 0.02984 | -0.0184 | 50.8579
14.5 | 1.5461 | 0.03155 | -0.0173 | 49.0048
15 | 1.5326 | 0.0372 | -0.0139 | 41.1989
15.5 | 1.5546 | 0.03982 | -0.0131 | 39.0407
16 | 1.5349 | 0.04718 | -0.0117 | 32.5329
16.5 | 1.537 | 0.05271 | -0.0118 | 29.1596
17 | 1.5339 | 0.05936 | -0.0128 | 25.8406
17.5 | 1.5134 | 0.06907 | -0.0152 | 21.9111
18 | 1.4866 | 0.08063 | -0.0194 | 18.4373
18.5 | 1.456 | 0.09382 | -0.0252 | 15.5191
19 | 1.4171 | 0.10954 | -0.0331 | 12.9368
19.5 | 1.3794 | 0.12596 | -0.0422 | 10.9511
20 | 1.3379 | 0.14413 | -0.0528 | 9.2826

## 69. Re 4M Mach 0.25 (1)
BIGFOIL.COM POLAR EXPORT
NACA66-709 a=0.0
NACA66-709 a=0.0 |  |  |  | Cl Max: | 1.218 | at alpha= | 8 | deg
JavaFoil+Calcfoil stall+Eppler ext transition |  |  |  | L/D Max: | 164.439 | at alpha= | 3.5 | deg
Re: | 4000000 |  |  | Cd Min: | 0.00463 | at alpha= | 2.5 | deg
Mach: | 0.25 |  |  | Cl=0 at alpha= | -3.3636 | deg
|  |  |  | @ Cl=0.1, Cd= | 0.029077
|  |  |  | @ Cl=0.4, Cd= | 0.08738
|  |  |  | @ Cl=0.6, Cd= | 0.08738
alpha (deg) | Cl | Cd | Cm | Cl/Cd
-12 | -0.049 | 0.07934 | -0.021 | -0.621
-11.5 | -0.046 | 0.07473 | -0.022 | -0.621
-11 | -0.044 | 0.0705 | -0.022 | -0.618
-10.5 | -0.041 | 0.06667 | -0.022 | -0.611
-10 | -0.038 | 0.06241 | -0.022 | -0.607
-9.5 | -0.061 | 0.05921 | -0.022 | -1.026
-9 | -0.106 | 0.05576 | -0.022 | -1.894
-8.5 | -0.132 | 0.05312 | -0.022 | -2.49
-8 | -0.151 | 0.05061 | -0.022 | -2.99
-7.5 | -0.164 | 0.04806 | -0.022 | -3.406
-7 | -0.169 | 0.04612 | -0.022 | -3.668
-6.5 | -0.167 | 0.04342 | -0.022 | -3.856
-6 | -0.158 | 0.04097 | -0.022 | -3.86
-5.5 | -0.141 | 0.03917 | -0.022 | -3.612
-5 | -0.118 | 0.03709 | -0.022 | -3.175
-4.5 | -0.088 | 0.03497 | -0.023 | -2.507
-4 | -0.052 | 0.0334 | -0.023 | -1.556
-3.5 | -0.012 | 0.03238 | -0.022 | -0.36
-3 | 0.032 | 0.03071 | -0.024 | 1.049
-2.5 | 0.079 | 0.02951 | -0.025 | 2.67
-2 | 0.127 | 0.02852 | -0.026 | 4.46
-1.5 | 0.177 | 0.02745 | -0.028 | 6.45
-1 | 0.281 | 0.00582 | -0.057 | 48.31
-0.5 | 0.344 | 0.00579 | -0.057 | 59.332
0 | 0.405 | 0.00583 | -0.058 | 69.503
0.5 | 0.467 | 0.00586 | -0.058 | 79.603
1 | 0.527 | 0.00596 | -0.059 | 88.376
1.5 | 0.587 | 0.00574 | -0.06 | 102.16
2 | 0.646 | 0.0058 | -0.06 | 111.483
2.5 | 0.706 | 0.00463 | -0.061 | 152.586
3 | 0.765 | 0.00483 | -0.062 | 158.336
3.5 | 0.824 | 0.00501 | -0.062 | 164.439
4 | 0.883 | 0.00632 | -0.063 | 139.628
4.5 | 0.94 | 0.00669 | -0.063 | 140.411
5 | 0.995 | 0.00713 | -0.064 | 139.584
5.5 | 1.048 | 0.00765 | -0.065 | 137.12
6 | 1.1 | 0.00816 | -0.065 | 134.73
6.5 | 1.143 | 0.01092 | -0.066 | 104.61
7 | 1.181 | 0.01156 | -0.066 | 102.188
7.5 | 1.206 | 0.01225 | -0.067 | 98.479
8 | 1.218 | 0.01332 | -0.067 | 91.473
8.5 | 1.215 | 0.01426 | -0.068 | 85.219
9 | 1.195 | 0.01511 | -0.069 | 79.114
9.5 | 1.156 | 0.01614 | -0.069 | 71.626
10 | 1.098 | 0.01729 | -0.07 | 63.503
10.5 | 1.021 | 0.01857 | -0.07 | 54.996
11 | 0.926 | 0.02044 | -0.07 | 45.317
11.5 | 0.819 | 0.02191 | -0.071 | 37.396
12 | 0.694 | 0.02589 | -0.07 | 26.799
12.5 | 0.51 | 0.06494 | -0.056 | 7.855
13 | 0.38 | 0.08738 | -0.043 | 4.348

## 70. Re 4M Mach 0.25 (2)
BIGFOIL.COM POLAR EXPORT
NACA66-709 a=0.0
NACA66-709 a=0.0 |  |  |  | Cl Max: | 1.4653 | at alpha= | 12.5 | deg
XFOIL ncrit=9 |  |  |  | L/D Max: | 171.087 | at alpha= | 3.5 | deg
Re: | 4000000 |  |  | Cd Min: | 0.13839 | at alpha= | 17.5 | deg
Mach: | 0.25 |  |  | Cl=0 at alpha= | -3.8247 | deg
|  |  |  | @ Cl=0.1, Cd= | 0.018426
|  |  |  | @ Cl=0.4, Cd= | 0.0053766
|  |  |  | @ Cl=0.6, Cd= | 0.005628
alpha (deg) | Cl | Cd | Cm | Cl/Cd
-8 | -0.2404 | 0.07857 | -0.0537 | -3.0597
-7.5 | -0.2454 | 0.07326 | -0.0557 | -3.3497
-7 | -0.2347 | 0.06715 | -0.0601 | -3.4952
-6.5 | -0.2128 | 0.06156 | -0.0637 | -3.4568
-6 | -0.1851 | 0.05544 | -0.0672 | -3.3387
-5.5 | -0.1512 | 0.04941 | -0.0699 | -3.0601
-5 | -0.1131 | 0.04196 | -0.0718 | -2.6954
-4.5 | -0.0645 | 0.03675 | -0.0724 | -1.7551
-4 | -0.0172 | 0.03132 | -0.0725 | -0.54917
-3 | 0.0809 | 0.02092 | -0.071 | 3.8671
-2.5 | 0.1332 | 0.01409 | -0.0682 | 9.4535
-2 | 0.1893 | 0.01141 | -0.0675 | 16.5907
-1.5 | 0.242 | 0.00667 | -0.0658 | 36.2819
-1 | 0.298 | 0.00578 | -0.0654 | 51.5571
-0.5 | 0.3556 | 0.00543 | -0.0655 | 65.488
0 | 0.4138 | 0.00536 | -0.0658 | 77.2015
0.5 | 0.4715 | 0.00537 | -0.0661 | 87.8026
1 | 0.5291 | 0.00548 | -0.0664 | 96.5511
1.5 | 0.5866 | 0.0056 | -0.0667 | 104.75
2 | 0.644 | 0.00572 | -0.067 | 112.5874
2.5 | 0.6926 | 0.0043 | -0.0664 | 161.0698
3 | 0.748 | 0.00445 | -0.0662 | 168.0899
3.5 | 0.8024 | 0.00469 | -0.0658 | 171.0874
4 | 0.8551 | 0.005 | -0.065 | 171.02
4.5 | 0.9049 | 0.00555 | -0.0639 | 163.045
5 | 0.9525 | 0.0062 | -0.0623 | 153.629
5.5 | 1.0098 | 0.00693 | -0.063 | 145.7143
6 | 1.0673 | 0.00799 | -0.0641 | 133.5795
6.5 | 1.1052 | 0.00929 | -0.061 | 118.9666
7 | 1.1536 | 0.0099 | -0.0596 | 116.5253
7.5 | 1.2025 | 0.01044 | -0.0582 | 115.182
8 | 1.2486 | 0.0111 | -0.0564 | 112.4865
8.5 | 1.2877 | 0.01206 | -0.0533 | 106.7745
9 | 1.3196 | 0.01295 | -0.0487 | 101.8996
9.5 | 1.349 | 0.01393 | -0.0441 | 96.8413
10 | 1.3774 | 0.01513 | -0.0396 | 91.0377
10.5 | 1.4019 | 0.01669 | -0.035 | 83.9964
11 | 1.4239 | 0.01855 | -0.0305 | 76.7601
11.5 | 1.4408 | 0.02087 | -0.0259 | 69.0369
12 | 1.4567 | 0.02345 | -0.0217 | 62.1194
12.5 | 1.4653 | 0.02676 | -0.0175 | 54.7571
13 | 1.4476 | 0.03252 | -0.0124 | 44.5141
13.5 | 1.4589 | 0.03629 | -0.0101 | 40.2012
14 | 1.4253 | 0.04497 | -0.0074 | 31.6945
14.5 | 1.4109 | 0.05267 | -0.0071 | 26.7875
15 | 1.3751 | 0.06416 | -0.0093 | 21.4324
15.5 | 1.3529 | 0.07513 | -0.0131 | 18.0075
16 | 1.3132 | 0.09015 | -0.02 | 14.5668
16.5 | 1.2792 | 0.10553 | -0.0281 | 12.1217
17 | 1.2509 | 0.12089 | -0.0369 | 10.3474
17.5 | 1.2171 | 0.13839 | -0.0472 | 8.7947

## 71. Re 4M Mach 0.50 (1)
BIGFOIL.COM POLAR EXPORT
NACA66-709 a=0.0
NACA66-709 a=0.0 |  |  |  | Cl Max: | 1.245 | at alpha= | 7 | deg
JavaFoil+Calcfoil stall+Eppler ext transition |  |  |  | L/D Max: | 135.131 | at alpha= | 4 | deg
Re: | 4000000 |  |  | Cd Min: | 0.00573 | at alpha= | 0 | deg
Mach: | 0.5 |  |  | Cl=0 at alpha= | -3.3654 | deg
|  |  |  | @ Cl=0.1, Cd= | 0.030275
|  |  |  | @ Cl=0.4, Cd= | 0.005938
|  |  |  | @ Cl=0.6, Cd= | 0.0058943
alpha (deg) | Cl | Cd | Cm | Cl/Cd
-20 | -0.895 | 0.16482 | -0.025 | -5.429
-19.5 | -0.869 | 0.15411 | -0.025 | -5.636
-19 | -0.842 | 0.15284 | -0.025 | -5.511
-18.5 | -0.816 | 0.14377 | -0.025 | -5.675
-18 | -0.789 | 0.13931 | -0.025 | -5.666
-17.5 | -0.763 | 0.1385 | -0.025 | -5.508
-17 | -0.735 | 0.132 | -0.025 | -5.572
-16.5 | -0.708 | 0.12649 | -0.024 | -5.598
-16 | -0.681 | 0.12377 | -0.025 | -5.506
-15.5 | -0.655 | 0.11986 | -0.025 | -5.463
-15 | -0.628 | 0.11602 | -0.025 | -5.413
-14.5 | -0.601 | 0.11213 | -0.025 | -5.362
-14 | -0.575 | 0.08883 | -0.026 | -6.473
-13.5 | -0.548 | 0.08328 | -0.026 | -6.582
-13 | -0.521 | 0.07922 | -0.026 | -6.58
-12.5 | -0.493 | 0.09166 | -0.025 | -5.379
-12 | -0.466 | 0.08214 | -0.025 | -5.675
-11.5 | -0.439 | 0.07531 | -0.025 | -5.833
-11 | -0.412 | 0.06973 | -0.026 | -5.915
-10.5 | -0.385 | 0.06439 | -0.026 | -5.986
-10 | -0.359 | 0.06041 | -0.026 | -5.936
-9.5 | -0.332 | 0.05674 | -0.027 | -5.844
-9 | -0.305 | 0.05279 | -0.027 | -5.772
-8.5 | -0.278 | 0.04944 | -0.027 | -5.617
-8 | -0.25 | 0.06003 | -0.025 | -4.163
-7.5 | -0.223 | 0.05204 | -0.025 | -4.282
-7 | -0.196 | 0.04722 | -0.025 | -4.148
-6.5 | -0.169 | 0.04375 | -0.026 | -3.861
-6 | -0.142 | 0.04061 | -0.026 | -3.497
-5.5 | -0.115 | 0.03815 | -0.027 | -3.016
-5 | -0.088 | 0.03606 | -0.027 | -2.444
-4.5 | -0.061 | 0.03619 | -0.026 | -1.689
-4 | -0.034 | 0.03431 | -0.026 | -0.997
-3.5 | -0.007 | 0.03379 | -0.025 | -0.217
-3 | 0.019 | 0.03174 | -0.026 | 0.614
-2.5 | 0.075 | 0.03065 | -0.026 | 2.443
-2 | 0.133 | 0.02978 | -0.026 | 4.472
-1.5 | 0.192 | 0.02872 | -0.028 | 6.676
-1 | 0.251 | 0.02758 | -0.031 | 9.085
-0.5 | 0.382 | 0.00601 | -0.064 | 63.547
0 | 0.452 | 0.00573 | -0.065 | 78.92
0.5 | 0.521 | 0.00576 | -0.065 | 90.469
1 | 0.588 | 0.00588 | -0.066 | 99.917
1.5 | 0.655 | 0.00596 | -0.067 | 109.881
2 | 0.721 | 0.00699 | -0.067 | 103.187
2.5 | 0.787 | 0.00606 | -0.068 | 129.77
3 | 0.852 | 0.0064 | -0.069 | 133.057
3.5 | 0.917 | 0.0068 | -0.069 | 134.9
4 | 0.981 | 0.00726 | -0.07 | 135.131
4.5 | 1.043 | 0.0078 | -0.071 | 133.742
5 | 1.101 | 0.00839 | -0.071 | 131.257
5.5 | 1.155 | 0.0091 | -0.072 | 127.034
6 | 1.2 | 0.01249 | -0.072 | 96.079
6.5 | 1.237 | 0.01348 | -0.073 | 91.729
7 | 1.245 | 0.01459 | -0.073 | 85.299
7.5 | 1.167 | 0.01648 | -0.074 | 70.809
8 | 0.724 | 0.01842 | -0.074 | 39.317
8.5 | 0.753 | 0.01964 | -0.075 | 38.314
9 | 0.783 | 0.01999 | -0.076 | 39.189
9.5 | 0.809 | 0.02228 | -0.076 | 36.335
10 | 0.701 | 0.07117 | -0.035 | 9.849
10.5 | 0.866 | 0.02479 | -0.077 | 34.957
11 | 0.758 | 0.07404 | -0.045 | 10.239
11.5 | 0.778 | 0.08473 | -0.039 | 9.184
12 | 0.805 | 0.08048 | -0.042 | 10.006

## 72. Re 4M Mach 0.50 (2)
BIGFOIL.COM POLAR EXPORT
NACA66-709 a=0.0
NACA66-709 a=0.0 |  |  |  | Cl Max: | 1.36 | at alpha= | 9 | deg
XFOIL ncrit=9 |  |  |  | L/D Max: | 174.417 | at alpha= | 3.5 | deg
Re: | 4000000 |  |  | Cd Min: | 0.26014 | at alpha= | -20 | deg
Mach: | 0.5 |  |  | Cl=0 at alpha= | -4.0305 | deg
|  |  |  | @ Cl=0.1, Cd= | 0.025736
|  |  |  | @ Cl=0.4, Cd= | 0.0065313
|  |  |  | @ Cl=0.6, Cd= | 0.0057749
alpha (deg) | Cl | Cd | Cm | Cl/Cd
-20 | -0.6814 | 0.26014 | 0.0437 | -2.6194
-19.5 | -0.6581 | 0.2521 | 0.0385 | -2.6105
-19 | -0.6346 | 0.24415 | 0.0333 | -2.5992
-18.5 | -0.6111 | 0.23601 | 0.0282 | -2.5893
-18 | -0.5876 | 0.22815 | 0.0231 | -2.5755
-17.5 | -0.5642 | 0.2204 | 0.0181 | -2.5599
-16.5 | -0.5177 | 0.20522 | 0.0084 | -2.5227
-16 | -0.4968 | 0.19783 | 0.0044 | -2.5112
-15.5 | -0.4747 | 0.19034 | 0 | -2.494
-15 | -0.4545 | 0.18217 | -0.0045 | -2.4949
-14.5 | -0.4326 | 0.17487 | -0.009 | -2.4738
-14 | -0.4106 | 0.16767 | -0.0133 | -2.4489
-13.5 | -0.3887 | 0.16029 | -0.0177 | -2.425
-13 | -0.3672 | 0.153 | -0.022 | -2.4
-12 | -0.3253 | 0.1382 | -0.0302 | -2.3538
-11.5 | -0.3059 | 0.13067 | -0.0342 | -2.341
-11 | -0.2867 | 0.12322 | -0.0382 | -2.3267
-10 | -0.2493 | 0.10919 | -0.0458 | -2.2832
-9.5 | -0.2312 | 0.10257 | -0.0494 | -2.2541
-9 | -0.2175 | 0.09532 | -0.0529 | -2.2818
-8.5 | -0.2003 | 0.08926 | -0.0562 | -2.244
-8 | -0.1836 | 0.08352 | -0.0593 | -2.1983
-7.5 | -0.169 | 0.07766 | -0.0622 | -2.1762
-7 | -0.1573 | 0.0719 | -0.0651 | -2.1878
-6.5 | -0.1558 | 0.06668 | -0.0674 | -2.3365
-6 | -0.1399 | 0.06063 | -0.0718 | -2.3074
-5.5 | -0.1152 | 0.05444 | -0.0758 | -2.1161
-5 | -0.0877 | 0.04746 | -0.0794 | -1.8479
-4.5 | -0.0478 | 0.04099 | -0.0818 | -1.1661
-4 | 0.0031 | 0.0355 | -0.083 | 0.087324
-3.5 | 0.0503 | 0.02934 | -0.0833 | 1.7144
-3 | 0.1056 | 0.02533 | -0.0832 | 4.169
-2.5 | 0.1639 | 0.02093 | -0.0822 | 7.8309
-2 | 0.2231 | 0.01536 | -0.0798 | 14.5247
-1.5 | 0.2864 | 0.01216 | -0.0785 | 23.5526
-1 | 0.3501 | 0.00888 | -0.0772 | 39.4257
-0.5 | 0.4098 | 0.00607 | -0.0756 | 67.5124
0 | 0.4735 | 0.00571 | -0.0752 | 82.9247
0.5 | 0.5385 | 0.00569 | -0.0751 | 94.6397
1 | 0.6037 | 0.00578 | -0.0752 | 104.4464
1.5 | 0.6687 | 0.0059 | -0.0753 | 113.339
2 | 0.7336 | 0.00606 | -0.0754 | 121.0561
2.5 | 0.7889 | 0.00479 | -0.0744 | 164.6973
3 | 0.851 | 0.00495 | -0.0737 | 171.9192
3.5 | 0.9122 | 0.00523 | -0.0726 | 174.4168
4 | 0.9716 | 0.00561 | -0.071 | 173.1907
4.5 | 1.0249 | 0.00622 | -0.0683 | 164.7749
5 | 1.077 | 0.00695 | -0.0653 | 154.964
5.5 | 1.1429 | 0.0082 | -0.0657 | 139.378
6 | 1.1704 | 0.00971 | -0.0585 | 120.5355
6.5 | 1.1938 | 0.01096 | -0.0504 | 108.9234
7 | 1.2345 | 0.01197 | -0.0452 | 103.1328
7.5 | 1.2787 | 0.01301 | -0.0406 | 98.2859
8 | 1.3149 | 0.01456 | -0.0351 | 90.3091
8.5 | 1.3454 | 0.01663 | -0.029 | 80.902
9 | 1.36 | 0.0198 | -0.0217 | 68.6869
9.5 | 1.3485 | 0.02489 | -0.0138 | 54.1784
10 | 1.3285 | 0.03117 | -0.0073 | 42.6211
10.5 | 1.3028 | 0.03886 | -0.0026 | 33.5255
11 | 1.2715 | 0.0483 | -0.0008 | 26.3251
11.5 | 1.241 | 0.05903 | -0.0021 | 21.0232
12 | 1.2053 | 0.07183 | -0.0068 | 16.7799
12.5 | 1.1718 | 0.08576 | -0.0139 | 13.6637
13 | 1.1411 | 0.10061 | -0.0226 | 11.3418
13.5 | 1.1141 | 0.1161 | -0.0323 | 9.596
14 | 1.0904 | 0.13212 | -0.0424 | 8.2531

## 73. Re 5M Mach 0.00 (1)
BIGFOIL.COM POLAR EXPORT
NACA66-709 a=0.0
NACA66-709 a=0.0 |  |  |  | Cl Max: | 1.224 | at alpha= | 9 | deg
JavaFoil+Calcfoil stall+Eppler ext transition |  |  |  | L/D Max: | 168.957 | at alpha= | 4 | deg
Re: | 5000000 |  |  | Cd Min: | 0.00453 | at alpha= | 2.5 | deg
Mach: | 0 |  |  | Cl=0 at alpha= | -3.3636 | deg
|  |  |  | @ Cl=0.1, Cd= | 0.028564
|  |  |  | @ Cl=0.4, Cd= | 0.0057471
|  |  |  | @ Cl=0.6, Cd= | 0.0059652
alpha (deg) | Cl | Cd | Cm | Cl/Cd
-14.5 | -0.199 | 0.09942 | -0.02 | -1.998
-14 | -0.207 | 0.09345 | -0.02 | -2.214
-13.5 | -0.215 | 0.0901 | -0.02 | -2.387
-13 | -0.223 | 0.0855 | -0.02 | -2.611
-12.5 | -0.231 | 0.08081 | -0.021 | -2.86
-12 | -0.239 | 0.07637 | -0.021 | -3.124
-11.5 | -0.245 | 0.07345 | -0.021 | -3.34
-11 | -0.251 | 0.06929 | -0.021 | -3.626
-10.5 | -0.256 | 0.06603 | -0.021 | -3.876
-10 | -0.259 | 0.06232 | -0.021 | -4.158
-9.5 | -0.26 | 0.05859 | -0.021 | -4.445
-9 | -0.259 | 0.05539 | -0.021 | -4.683
-8.5 | -0.256 | 0.05228 | -0.021 | -4.889
-8 | -0.249 | 0.04979 | -0.021 | -4.995
-7.5 | -0.238 | 0.04758 | -0.021 | -5.007
-7 | -0.224 | 0.04497 | -0.021 | -4.982
-6.5 | -0.206 | 0.04225 | -0.022 | -4.869
-6 | -0.183 | 0.04002 | -0.022 | -4.578
-5.5 | -0.156 | 0.03821 | -0.022 | -4.093
-5 | -0.126 | 0.03623 | -0.022 | -3.465
-4.5 | -0.091 | 0.03418 | -0.023 | -2.659
-4 | -0.053 | 0.0328 | -0.023 | -1.608
-3.5 | -0.012 | 0.03172 | -0.023 | -0.368
-3 | 0.032 | 0.03015 | -0.025 | 1.057
-2.5 | 0.077 | 0.029 | -0.026 | 2.669
-2 | 0.124 | 0.02811 | -0.027 | 4.427
-1.5 | 0.213 | 0.0061 | -0.054 | 34.965
-1 | 0.273 | 0.00607 | -0.055 | 44.953
-0.5 | 0.333 | 0.00571 | -0.055 | 58.273
0 | 0.393 | 0.00574 | -0.056 | 68.382
0.5 | 0.452 | 0.0058 | -0.057 | 77.979
1 | 0.51 | 0.00582 | -0.057 | 87.616
1.5 | 0.568 | 0.00591 | -0.058 | 96.188
2 | 0.626 | 0.00601 | -0.058 | 104.156
2.5 | 0.684 | 0.00453 | -0.059 | 151.032
3 | 0.741 | 0.00472 | -0.06 | 156.9
3.5 | 0.799 | 0.00487 | -0.06 | 163.829
4 | 0.856 | 0.00506 | -0.061 | 168.957
4.5 | 0.911 | 0.00646 | -0.062 | 141.058
5 | 0.966 | 0.00678 | -0.062 | 142.543
5.5 | 1.018 | 0.00723 | -0.063 | 140.907
6 | 1.069 | 0.00769 | -0.063 | 139.106
6.5 | 1.114 | 0.01 | -0.064 | 111.438
7 | 1.155 | 0.01054 | -0.064 | 109.545
7.5 | 1.186 | 0.01109 | -0.065 | 106.97
8 | 1.209 | 0.01181 | -0.066 | 102.348
8.5 | 1.221 | 0.0126 | -0.066 | 96.908
9 | 1.224 | 0.01333 | -0.067 | 91.812
9.5 | 1.216 | 0.01413 | -0.067 | 86.03
10 | 1.197 | 0.0152 | -0.068 | 78.71
10.5 | 1.168 | 0.01614 | -0.068 | 72.364
11 | 1.131 | 0.01699 | -0.069 | 66.574
11.5 | 1.086 | 0.0181 | -0.069 | 60.001
12 | 1.034 | 0.01971 | -0.07 | 52.469
12.5 | 0.978 | 0.02139 | -0.07 | 45.742
13 | 0.922 | 0.02238 | -0.071 | 41.214
13.5 | 0.863 | 0.02435 | -0.071 | 35.438
14 | 0.795 | 0.02989 | -0.07 | 26.587

## 74. Re 5M Mach 0.00 (2)
BIGFOIL.COM POLAR EXPORT
NACA66-709 a=0.0
NACA66-709 a=0.0 |  |  |  | Cl Max: | 1.6377 | at alpha= | 17 | deg
XFOIL ncrit=9 |  |  |  | L/D Max: | 171.015 | at alpha= | 3.5 | deg
Re: | 5000000 |  |  | Cd Min: | 0.09874 | at alpha= | 20 | deg
Mach: | 0 |  |  | Cl=0 at alpha= | -3.7459 | deg
|  |  |  | @ Cl=0.1, Cd= | 0.0098066
|  |  |  | @ Cl=0.4, Cd= | 0.0051626
|  |  |  | @ Cl=0.6, Cd= | 0.005492
alpha (deg) | Cl | Cd | Cm | Cl/Cd
-7.5 | -0.2557 | 0.07352 | -0.0546 | -3.478
-7 | -0.2414 | 0.0669 | -0.0589 | -3.6084
-6.5 | -0.2195 | 0.05997 | -0.0627 | -3.6602
-6 | -0.2 | 0.04814 | -0.0666 | -4.1545
-5.5 | -0.1604 | 0.04324 | -0.0682 | -3.7095
-5 | -0.117 | 0.03933 | -0.0694 | -2.9748
-4.5 | -0.0684 | 0.03496 | -0.0697 | -1.9565
-4 | -0.0216 | 0.02967 | -0.0695 | -0.72801
-3.5 | 0.0209 | 0.01822 | -0.0658 | 1.1471
-3 | 0.0711 | 0.01287 | -0.0641 | 5.5245
-2.5 | 0.1211 | 0.00757 | -0.0626 | 15.9974
-2 | 0.1742 | 0.00611 | -0.0622 | 28.5106
-1.5 | 0.2292 | 0.00556 | -0.0622 | 41.223
-1 | 0.2851 | 0.00528 | -0.0625 | 53.9962
-0.5 | 0.3412 | 0.00517 | -0.0628 | 65.9961
0 | 0.3971 | 0.00516 | -0.0632 | 76.9574
0.5 | 0.4529 | 0.00521 | -0.0635 | 86.929
2 | 0.6198 | 0.00553 | -0.0647 | 112.0796
2.5 | 0.6682 | 0.00415 | -0.0644 | 161.012
3 | 0.7219 | 0.00429 | -0.0645 | 168.2751
3.5 | 0.7747 | 0.00453 | -0.0643 | 171.0155
4 | 0.8265 | 0.00484 | -0.064 | 170.7645
5 | 0.9229 | 0.00601 | -0.0623 | 153.5607
5.5 | 0.9702 | 0.00658 | -0.0613 | 147.4468
6 | 1.0249 | 0.00743 | -0.0623 | 137.9408
6.5 | 1.0731 | 0.0086 | -0.0621 | 124.7791
7 | 1.1214 | 0.0091 | -0.0614 | 123.2308
7.5 | 1.17 | 0.00957 | -0.0608 | 122.2571
8 | 1.217 | 0.01011 | -0.06 | 120.3759
8.5 | 1.2616 | 0.01078 | -0.0588 | 117.0315
9 | 1.3036 | 0.01156 | -0.0571 | 112.7682
9.5 | 1.3456 | 0.01223 | -0.0555 | 110.0245
10 | 1.3848 | 0.01296 | -0.0535 | 106.8519
10.5 | 1.4134 | 0.01377 | -0.0494 | 102.6434
11 | 1.4397 | 0.01472 | -0.0452 | 97.8057
11.5 | 1.4659 | 0.01583 | -0.0414 | 92.6027
12 | 1.4899 | 0.01718 | -0.0377 | 86.7229
12.5 | 1.5109 | 0.01881 | -0.034 | 80.3243
13 | 1.5196 | 0.02138 | -0.0292 | 71.0758
13.5 | 1.5421 | 0.02317 | -0.0265 | 66.5559
14 | 1.5581 | 0.02552 | -0.0235 | 61.0541
14.5 | 1.5911 | 0.02666 | -0.0225 | 59.6812
15 | 1.587 | 0.0309 | -0.0185 | 51.3592
15.5 | 1.6179 | 0.03233 | -0.0178 | 50.0433
16 | 1.6072 | 0.03774 | -0.0149 | 42.5861
16.5 | 1.6246 | 0.04076 | -0.0141 | 39.8577
17 | 1.6377 | 0.04444 | -0.0136 | 36.8519
17.5 | 1.6346 | 0.0502 | -0.0134 | 32.5618
18 | 1.6277 | 0.05698 | -0.014 | 28.5662
18.5 | 1.6161 | 0.06496 | -0.0157 | 24.8784
19 | 1.5957 | 0.07484 | -0.0187 | 21.3215
19.5 | 1.5743 | 0.08561 | -0.023 | 18.3892
20 | 1.5432 | 0.09874 | -0.029 | 15.6289

## 75. Re 5M Mach 0.10 (1)
BIGFOIL.COM POLAR EXPORT
NACA66-709 a=0.0
NACA66-709 a=0.0 |  |  |  | Cl Max: | 1.222 | at alpha= | 8.5 | deg
JavaFoil+Calcfoil stall+Eppler ext transition |  |  |  | L/D Max: | 170.187 | at alpha= | 4 | deg
Re: | 5000000 |  |  | Cd Min: | 0.00458 | at alpha= | 2.5 | deg
Mach: | 0.1 |  |  | Cl=0 at alpha= | -3.3636 | deg
|  |  |  | @ Cl=0.1, Cd= | 0.028663
|  |  |  | @ Cl=0.4, Cd= | 0.0057517
|  |  |  | @ Cl=0.6, Cd= | 0.005975
alpha (deg) | Cl | Cd | Cm | Cl/Cd
-14 | -0.172 | 0.09347 | -0.021 | -1.845
-13.5 | -0.182 | 0.0896 | -0.02 | -2.031
-13 | -0.192 | 0.08543 | -0.021 | -2.243
-12.5 | -0.201 | 0.08135 | -0.021 | -2.473
-12 | -0.21 | 0.07618 | -0.021 | -2.763
-11.5 | -0.219 | 0.073 | -0.021 | -3.004
-11 | -0.227 | 0.06922 | -0.021 | -3.284
-10.5 | -0.234 | 0.06566 | -0.021 | -3.569
-10 | -0.24 | 0.06213 | -0.021 | -3.861
-9.5 | -0.244 | 0.05844 | -0.021 | -4.17
-9 | -0.245 | 0.05553 | -0.022 | -4.414
-8.5 | -0.244 | 0.05261 | -0.022 | -4.633
-8 | -0.239 | 0.05043 | -0.021 | -4.741
-7.5 | -0.231 | 0.04782 | -0.021 | -4.826
-7 | -0.218 | 0.04533 | -0.021 | -4.819
-6.5 | -0.202 | 0.04232 | -0.022 | -4.77
-6 | -0.181 | 0.04001 | -0.022 | -4.515
-5.5 | -0.155 | 0.03817 | -0.022 | -4.058
-5 | -0.125 | 0.03634 | -0.022 | -3.434
-4.5 | -0.091 | 0.03428 | -0.023 | -2.643
-4 | -0.053 | 0.03287 | -0.023 | -1.604
-3.5 | -0.012 | 0.0318 | -0.023 | -0.367
-3 | 0.032 | 0.03021 | -0.025 | 1.057
-2.5 | 0.078 | 0.02908 | -0.026 | 2.671
-2 | 0.125 | 0.02819 | -0.027 | 4.431
-1.5 | 0.214 | 0.00613 | -0.055 | 34.94
-1 | 0.274 | 0.00609 | -0.055 | 45.055
-0.5 | 0.335 | 0.00573 | -0.056 | 58.405
0 | 0.395 | 0.00575 | -0.056 | 68.639
0.5 | 0.454 | 0.00577 | -0.057 | 78.708
1 | 0.513 | 0.00583 | -0.057 | 87.939
1.5 | 0.571 | 0.00593 | -0.058 | 96.398
2 | 0.629 | 0.00602 | -0.059 | 104.495
2.5 | 0.687 | 0.00458 | -0.059 | 150.165
3 | 0.745 | 0.00471 | -0.06 | 158.197
3.5 | 0.803 | 0.00486 | -0.061 | 165.184
4 | 0.86 | 0.00505 | -0.061 | 170.187
4.5 | 0.916 | 0.00647 | -0.062 | 141.59
5 | 0.97 | 0.00683 | -0.062 | 142.102
5.5 | 1.023 | 0.00729 | -0.063 | 140.332
6 | 1.074 | 0.00774 | -0.064 | 138.781
6.5 | 1.119 | 0.01007 | -0.064 | 111.122
7 | 1.159 | 0.01063 | -0.065 | 109.076
7.5 | 1.19 | 0.0112 | -0.065 | 106.161
8 | 1.211 | 0.01192 | -0.066 | 101.577
8.5 | 1.222 | 0.01274 | -0.066 | 95.924
9 | 1.222 | 0.0135 | -0.067 | 90.468
9.5 | 1.21 | 0.0143 | -0.068 | 84.597
10 | 1.187 | 0.01543 | -0.068 | 76.909
10.5 | 1.153 | 0.0164 | -0.069 | 70.285
11 | 1.11 | 0.0173 | -0.069 | 64.159
11.5 | 1.059 | 0.01848 | -0.07 | 57.284
12 | 1 | 0.02024 | -0.07 | 49.411
12.5 | 0.938 | 0.02178 | -0.07 | 43.08
13 | 0.875 | 0.0231 | -0.071 | 37.893
13.5 | 0.81 | 0.02543 | -0.071 | 31.84

## 76. Re 5M Mach 0.10 (2)
BIGFOIL.COM POLAR EXPORT
NACA66-709 a=0.0
NACA66-709 a=0.0 |  |  |  | Cl Max: | 1.6043 | at alpha= | 15.5 | deg
XFOIL ncrit=9 |  |  |  | L/D Max: | 461.644 | at alpha= | -0.5 | deg
Re: | 5000000 |  |  | Cd Min: | 0.12169 | at alpha= | 20 | deg
Mach: | 0.1 |  |  | Cl=0 at alpha= | -3.708 | deg
|  |  |  | @ Cl=0.1, Cd= | 0.0018819
|  |  |  | @ Cl=0.4, Cd= | 0.0051705
|  |  |  | @ Cl=0.6, Cd= | 0.0054937
alpha (deg) | Cl | Cd | Cm | Cl/Cd
-10.5 | -0.2986 | 0.10948 | -0.0384 | -2.7274
-10 | -0.2852 | 0.10305 | -0.0415 | -2.7676
-9.5 | -0.2728 | 0.09687 | -0.0444 | -2.8161
-9 | -0.2615 | 0.09076 | -0.0471 | -2.8812
-8 | -0.2472 | 0.07913 | -0.0521 | -3.124
-7.5 | -0.2529 | 0.07377 | -0.0546 | -3.4282
-5.5 | -0.1601 | 0.04349 | -0.0685 | -3.6813
-5 | -0.1166 | 0.03956 | -0.0697 | -2.9474
-3 | 0.0639 | 0.00281 | -0.0613 | 22.7402
-2.5 | 0.1168 | 0.00145 | -0.061 | 80.5517
-2 | 0.1701 | 0.00095 | -0.0608 | 179.0526
-1.5 | 0.2252 | 0.00082 | -0.061 | 274.6341
-1 | 0.281 | 0.00076 | -0.0613 | 369.7368
-0.5 | 0.337 | 0.00073 | -0.0616 | 461.6438
0 | 0.3995 | 0.00517 | -0.0636 | 77.2727
0.5 | 0.4556 | 0.00523 | -0.0639 | 87.1128
1 | 0.5116 | 0.00534 | -0.0643 | 95.8052
1.5 | 0.5677 | 0.00543 | -0.0647 | 104.5488
2 | 0.6235 | 0.00554 | -0.0651 | 112.5451
2.5 | 0.6721 | 0.00417 | -0.0648 | 161.1751
3 | 0.7262 | 0.0043 | -0.0648 | 168.8837
3.5 | 0.7792 | 0.00455 | -0.0646 | 171.2527
4 | 0.8313 | 0.00487 | -0.0643 | 170.6982
4.5 | 0.8814 | 0.0054 | -0.0637 | 163.2222
5 | 0.9282 | 0.00603 | -0.0625 | 153.9303
5.5 | 0.9756 | 0.00662 | -0.0614 | 147.3716
6 | 1.0308 | 0.00749 | -0.0624 | 137.6235
6.5 | 1.0788 | 0.00866 | -0.062 | 124.5727
7 | 1.1272 | 0.00917 | -0.0613 | 122.9226
7.5 | 1.1762 | 0.00963 | -0.0606 | 122.1391
8 | 1.2233 | 0.0102 | -0.0597 | 119.9314
8.5 | 1.267 | 0.01094 | -0.0582 | 115.8135
9 | 1.3095 | 0.01168 | -0.0565 | 112.1147
9.5 | 1.351 | 0.01238 | -0.0546 | 109.1276
10 | 1.3877 | 0.01313 | -0.0519 | 105.6893
10.5 | 1.4141 | 0.014 | -0.0473 | 101.0071
11 | 1.4407 | 0.01504 | -0.0432 | 95.7912
11.5 | 1.4665 | 0.01626 | -0.0394 | 90.1907
12 | 1.4893 | 0.01776 | -0.0355 | 83.857
12.5 | 1.5082 | 0.01962 | -0.0315 | 76.8705
13 | 1.5212 | 0.02201 | -0.0273 | 69.114
13.5 | 1.5177 | 0.02582 | -0.0221 | 58.78
14 | 1.5573 | 0.02654 | -0.0215 | 58.6775
14.5 | 1.5866 | 0.02807 | -0.0201 | 56.523
15 | 1.581 | 0.03261 | -0.0164 | 48.4821
15.5 | 1.6043 | 0.0349 | -0.0152 | 45.9685
16 | 1.5943 | 0.0406 | -0.0129 | 39.2685
16.5 | 1.6001 | 0.04516 | -0.0121 | 35.4318
17 | 1.6016 | 0.05055 | -0.012 | 31.6835
17.5 | 1.589 | 0.05821 | -0.0128 | 27.2977
18 | 1.5705 | 0.06743 | -0.015 | 23.2908
18.5 | 1.5476 | 0.0781 | -0.0186 | 19.8156
19 | 1.5141 | 0.09139 | -0.0243 | 16.5675
19.5 | 1.4816 | 0.10543 | -0.0311 | 14.0529
20 | 1.4419 | 0.12169 | -0.0399 | 11.849

## 77. Re 5M Mach 0.25 (1)
BIGFOIL.COM POLAR EXPORT
NACA66-709 a=0.0
NACA66-709 a=0.0 |  |  |  | Cl Max: | 1.219 | at alpha= | 8 | deg
JavaFoil+Calcfoil stall+Eppler ext transition |  |  |  | L/D Max: | 166.129 | at alpha= | 3.5 | deg
Re: | 5000000 |  |  | Cd Min: | 0.00466 | at alpha= | 2.5 | deg
Mach: | 0.25 |  |  | Cl=0 at alpha= | -3.3636 | deg
|  |  |  | @ Cl=0.1, Cd= | 0.028964
|  |  |  | @ Cl=0.4, Cd= | 0.06542
|  |  |  | @ Cl=0.6, Cd= | 0.06542
alpha (deg) | Cl | Cd | Cm | Cl/Cd
-12 | -0.049 | 0.07861 | -0.022 | -0.627
-11.5 | -0.046 | 0.07396 | -0.022 | -0.628
-11 | -0.044 | 0.0698 | -0.022 | -0.625
-10.5 | -0.041 | 0.06594 | -0.022 | -0.618
-10 | -0.038 | 0.06181 | -0.022 | -0.613
-9.5 | -0.061 | 0.05875 | -0.022 | -1.034
-9 | -0.106 | 0.05548 | -0.022 | -1.904
-8.5 | -0.132 | 0.05265 | -0.022 | -2.512
-8 | -0.151 | 0.0502 | -0.022 | -3.015
-7.5 | -0.164 | 0.04773 | -0.022 | -3.431
-7 | -0.169 | 0.04558 | -0.022 | -3.713
-6.5 | -0.167 | 0.04289 | -0.022 | -3.905
-6 | -0.158 | 0.0406 | -0.022 | -3.897
-5.5 | -0.142 | 0.03878 | -0.022 | -3.649
-5 | -0.118 | 0.03689 | -0.023 | -3.194
-4.5 | -0.088 | 0.03459 | -0.023 | -2.537
-4 | -0.052 | 0.03305 | -0.024 | -1.574
-3.5 | -0.012 | 0.0321 | -0.023 | -0.364
-3 | 0.032 | 0.03062 | -0.024 | 1.052
-2.5 | 0.079 | 0.02948 | -0.026 | 2.673
-2 | 0.127 | 0.0283 | -0.027 | 4.5
-1.5 | 0.219 | 0.00613 | -0.056 | 35.763
-1 | 0.281 | 0.00574 | -0.057 | 49.013
-0.5 | 0.344 | 0.00576 | -0.057 | 59.6
0 | 0.405 | 0.00578 | -0.058 | 70.077
0.5 | 0.467 | 0.00585 | -0.058 | 79.718
1 | 0.527 | 0.0059 | -0.059 | 89.254
1.5 | 0.587 | 0.00598 | -0.06 | 98.159
2 | 0.647 | 0.00572 | -0.06 | 113.01
2.5 | 0.706 | 0.00466 | -0.061 | 151.39
3 | 0.765 | 0.00479 | -0.062 | 159.694
3.5 | 0.824 | 0.00496 | -0.062 | 166.129
4 | 0.883 | 0.00631 | -0.063 | 139.981
4.5 | 0.94 | 0.00667 | -0.063 | 140.866
5 | 0.996 | 0.00706 | -0.064 | 140.973
5.5 | 1.049 | 0.00755 | -0.065 | 138.941
6 | 1.1 | 0.00805 | -0.065 | 136.674
6.5 | 1.144 | 0.01052 | -0.066 | 108.755
7 | 1.182 | 0.01112 | -0.066 | 106.312
7.5 | 1.208 | 0.01178 | -0.067 | 102.494
8 | 1.219 | 0.01281 | -0.068 | 95.168
8.5 | 1.217 | 0.01369 | -0.068 | 88.834
9 | 1.197 | 0.01451 | -0.069 | 82.495
9.5 | 1.158 | 0.01548 | -0.069 | 74.82
10 | 1.1 | 0.01656 | -0.07 | 66.41
10.5 | 1.023 | 0.01777 | -0.07 | 57.573
11 | 0.928 | 0.01951 | -0.071 | 47.582
11.5 | 0.821 | 0.02095 | -0.071 | 39.184
12 | 0.7 | 0.02346 | -0.071 | 29.849
12.5 | 0.567 | 0.02921 | -0.07 | 19.392
13 | 0.398 | 0.06542 | -0.058 | 6.079

## 78. Re 5M Mach 0.25 (2)
BIGFOIL.COM POLAR EXPORT
NACA66-709 a=0.0
NACA66-709 a=0.0 |  |  |  | Cl Max: | 1.4883 | at alpha= | 13 | deg
XFOIL ncrit=9 |  |  |  | L/D Max: | 173.362 | at alpha= | 3.5 | deg
Re: | 5000000 |  |  | Cd Min: | 0.1454 | at alpha= | 18 | deg
Mach: | 0.25 |  |  | Cl=0 at alpha= | -3.8178 | deg
|  |  |  | @ Cl=0.1, Cd= | 0.017203
|  |  |  | @ Cl=0.4, Cd= | 0.0052322
|  |  |  | @ Cl=0.6, Cd= | 0.0055088
alpha (deg) | Cl | Cd | Cm | Cl/Cd
-11 | -0.3063 | 0.11744 | -0.0358 | -2.6081
-10 | -0.277 | 0.10423 | -0.0422 | -2.6576
-9.5 | -0.2634 | 0.09798 | -0.0452 | -2.6883
-9 | -0.2507 | 0.09179 | -0.0481 | -2.7312
-8.5 | -0.2391 | 0.08587 | -0.0509 | -2.7844
-8 | -0.2307 | 0.07996 | -0.0535 | -2.8852
-7.5 | -0.2303 | 0.07452 | -0.0556 | -3.0904
-7 | -0.2271 | 0.06848 | -0.0595 | -3.3163
-6.5 | -0.209 | 0.0618 | -0.0636 | -3.3819
-6 | -0.1895 | 0.05305 | -0.0677 | -3.5721
-5 | -0.1142 | 0.0408 | -0.0717 | -2.799
-4.5 | -0.0656 | 0.03644 | -0.0725 | -1.8002
-4 | -0.018 | 0.0312 | -0.0725 | -0.57692
-3.5 | 0.0314 | 0.02605 | -0.072 | 1.2054
-2.5 | 0.1322 | 0.01305 | -0.0677 | 10.1303
-2 | 0.1847 | 0.00755 | -0.0658 | 24.4636
-1.5 | 0.2396 | 0.00593 | -0.0652 | 40.4047
-1 | 0.2965 | 0.00538 | -0.0651 | 55.1115
-0.5 | 0.3548 | 0.00524 | -0.0654 | 67.7099
0 | 0.4127 | 0.00523 | -0.0656 | 78.9101
0.5 | 0.4706 | 0.00527 | -0.0659 | 89.2979
1 | 0.5284 | 0.00538 | -0.0663 | 98.2156
1.5 | 0.5862 | 0.00548 | -0.0667 | 106.9708
2 | 0.6437 | 0.0056 | -0.067 | 114.9464
2.5 | 0.6939 | 0.00426 | -0.0667 | 162.8873
3 | 0.7495 | 0.00441 | -0.0666 | 169.9546
3.5 | 0.8044 | 0.00464 | -0.0664 | 173.3621
4 | 0.8584 | 0.00497 | -0.066 | 172.7163
4.5 | 0.9095 | 0.00551 | -0.0651 | 165.0635
5 | 0.9573 | 0.00617 | -0.0636 | 155.154
5.5 | 1.0058 | 0.00682 | -0.0622 | 147.478
6 | 1.063 | 0.00784 | -0.0631 | 135.5867
6.5 | 1.1091 | 0.00899 | -0.0617 | 123.3704
7 | 1.1588 | 0.00953 | -0.0605 | 121.595
7.5 | 1.2088 | 0.01003 | -0.0593 | 120.5184
8 | 1.2562 | 0.01065 | -0.0576 | 117.9531
9 | 1.3359 | 0.01237 | -0.0516 | 107.9951
9.5 | 1.3646 | 0.01325 | -0.0465 | 102.9887
10 | 1.3936 | 0.01432 | -0.0419 | 97.3184
10.5 | 1.4194 | 0.0157 | -0.0372 | 90.4076
11 | 1.4432 | 0.01735 | -0.0327 | 83.1816
11.5 | 1.4631 | 0.01938 | -0.0281 | 75.4954
12 | 1.4744 | 0.02214 | -0.0232 | 66.5944
12.5 | 1.4607 | 0.027 | -0.0169 | 54.1
13 | 1.4883 | 0.02907 | -0.0147 | 51.1971
13.5 | 1.4673 | 0.03538 | -0.0101 | 41.4726
14 | 1.4711 | 0.04012 | -0.0081 | 36.6675
14.5 | 1.4533 | 0.04761 | -0.0067 | 30.5251
15 | 1.4245 | 0.05744 | -0.0074 | 24.7998
15.5 | 1.398 | 0.06826 | -0.0103 | 20.4805
16 | 1.367 | 0.08096 | -0.0153 | 16.8849
16.5 | 1.3287 | 0.09618 | -0.0228 | 13.8147
17 | 1.298 | 0.1113 | -0.0311 | 11.6622
17.5 | 1.2637 | 0.12807 | -0.0409 | 9.8673
18 | 1.2314 | 0.1454 | -0.0513 | 8.4691

## 79. Re 5M Mach 0.50 (1)
BIGFOIL.COM POLAR EXPORT
NACA66-709 a=0.0
NACA66-709 a=0.0 |  |  |  | Cl Max: | 1.247 | at alpha= | 7 | deg
JavaFoil+Calcfoil stall+Eppler ext transition |  |  |  | L/D Max: | 136.332 | at alpha= | 4 | deg
Re: | 5000000 |  |  | Cd Min: | 0.00567 | at alpha= | 0 | deg
Mach: | 0.5 |  |  | Cl=0 at alpha= | -3.3654 | deg
|  |  |  | @ Cl=0.1, Cd= | 0.030185
|  |  |  | @ Cl=0.4, Cd= | 0.0058334
|  |  |  | @ Cl=0.6, Cd= | 0.0057707
alpha (deg) | Cl | Cd | Cm | Cl/Cd
-20 | -0.895 | 0.16065 | -0.025 | -5.571
-19.5 | -0.869 | 0.15073 | -0.025 | -5.765
-19 | -0.843 | 0.14912 | -0.025 | -5.651
-18.5 | -0.816 | 0.1405 | -0.025 | -5.81
-18 | -0.79 | 0.13609 | -0.025 | -5.804
-17.5 | -0.763 | 0.13486 | -0.026 | -5.659
-17 | -0.736 | 0.12918 | -0.025 | -5.697
-16.5 | -0.709 | 0.12097 | -0.025 | -5.857
-16 | -0.682 | 0.11317 | -0.025 | -6.025
-15.5 | -0.655 | 0.10541 | -0.025 | -6.216
-15 | -0.629 | 0.09971 | -0.025 | -6.305
-14.5 | -0.602 | 0.09425 | -0.026 | -6.387
-14 | -0.576 | 0.0874 | -0.026 | -6.587
-13.5 | -0.549 | 0.0818 | -0.027 | -6.711
-13 | -0.522 | 0.07761 | -0.027 | -6.726
-12.5 | -0.493 | 0.08995 | -0.025 | -5.482
-12 | -0.466 | 0.08034 | -0.025 | -5.804
-11.5 | -0.439 | 0.07412 | -0.025 | -5.929
-11 | -0.413 | 0.06794 | -0.026 | -6.073
-10.5 | -0.386 | 0.06386 | -0.026 | -6.039
-10 | -0.359 | 0.0598 | -0.027 | -5.999
-9.5 | -0.332 | 0.05596 | -0.027 | -5.929
-9 | -0.305 | 0.05188 | -0.028 | -5.884
-8.5 | -0.278 | 0.04874 | -0.029 | -5.709
-8 | -0.25 | 0.05892 | -0.026 | -4.243
-7.5 | -0.223 | 0.05084 | -0.026 | -4.385
-7 | -0.196 | 0.04652 | -0.026 | -4.211
-6.5 | -0.169 | 0.04305 | -0.026 | -3.925
-6 | -0.142 | 0.04001 | -0.027 | -3.55
-5.5 | -0.115 | 0.03762 | -0.027 | -3.059
-5 | -0.088 | 0.03569 | -0.027 | -2.47
-4.5 | -0.061 | 0.03589 | -0.027 | -1.703
-4 | -0.034 | 0.03386 | -0.026 | -1.011
-3.5 | -0.007 | 0.0331 | -0.026 | -0.222
-3 | 0.019 | 0.0318 | -0.026 | 0.613
-2.5 | 0.075 | 0.03056 | -0.026 | 2.451
-2 | 0.133 | 0.02969 | -0.026 | 4.487
-1.5 | 0.192 | 0.02859 | -0.029 | 6.709
-1 | 0.251 | 0.02733 | -0.032 | 9.176
-0.5 | 0.382 | 0.00589 | -0.064 | 64.831
0 | 0.452 | 0.00567 | -0.065 | 79.732
0.5 | 0.521 | 0.00568 | -0.065 | 91.746
1 | 0.588 | 0.00576 | -0.066 | 102.066
1.5 | 0.655 | 0.00582 | -0.067 | 112.455
2 | 0.721 | 0.00593 | -0.067 | 121.579
2.5 | 0.787 | 0.00604 | -0.068 | 130.338
3 | 0.852 | 0.00635 | -0.069 | 134.303
3.5 | 0.917 | 0.00675 | -0.069 | 135.845
4 | 0.981 | 0.0072 | -0.07 | 136.332
4.5 | 1.043 | 0.00771 | -0.071 | 135.375
5 | 1.102 | 0.00828 | -0.071 | 132.999
5.5 | 1.156 | 0.00894 | -0.072 | 129.329
6 | 1.201 | 0.01202 | -0.072 | 99.946
6.5 | 1.238 | 0.01296 | -0.073 | 95.559
7 | 1.247 | 0.01402 | -0.074 | 88.908
7.5 | 1.168 | 0.01581 | -0.074 | 73.865
8 | 0.725 | 0.01768 | -0.075 | 41.01
8.5 | 0.754 | 0.01888 | -0.075 | 39.936
9 | 0.784 | 0.01918 | -0.076 | 40.91
9.5 | 0.811 | 0.02135 | -0.076 | 38.002
10 | 0.701 | 0.07027 | -0.036 | 9.981
10.5 | 0.868 | 0.02368 | -0.077 | 36.66
11 | 0.888 | 0.02784 | -0.077 | 31.893
11.5 | 0.779 | 0.08221 | -0.04 | 9.474
12 | 0.946 | 0.02966 | -0.078 | 31.879

## 80. Re 5M Mach 0.50 (2)
BIGFOIL.COM POLAR EXPORT
NACA66-709 a=0.0
NACA66-709 a=0.0 |  |  |  | Cl Max: | 1.374 | at alpha= | 9 | deg
XFOIL ncrit=9 |  |  |  | L/D Max: | 178.402 | at alpha= | 3.5 | deg
Re: | 5000000 |  |  | Cd Min: | 0.13048 | at alpha= | 14 | deg
Mach: | 0.5 |  |  | Cl=0 at alpha= | -99 | deg
|  |  |  | @ Cl=0.1, Cd= | 0.00552
|  |  |  | @ Cl=0.4, Cd= | 0.00552
|  |  |  | @ Cl=0.6, Cd= | 0.0056156
alpha (deg) | Cl | Cd | Cm | Cl/Cd
0 | 0.472 | 0.00552 | -0.0749 | 85.5072
0.5 | 0.5376 | 0.00553 | -0.075 | 97.2152
1 | 0.6032 | 0.00562 | -0.0751 | 107.331
1.5 | 0.6686 | 0.00574 | -0.0753 | 116.4808
2 | 0.7338 | 0.00591 | -0.0754 | 124.1624
2.5 | 0.7906 | 0.00475 | -0.0748 | 166.4421
3 | 0.8534 | 0.00485 | -0.0742 | 175.9588
3.5 | 0.9152 | 0.00513 | -0.0733 | 178.4016
4 | 0.9768 | 0.00548 | -0.0723 | 178.2482
4.5 | 1.0307 | 0.00614 | -0.0697 | 167.8664
5 | 1.0804 | 0.00689 | -0.0662 | 156.807
5.5 | 1.1361 | 0.00804 | -0.0643 | 141.306
6 | 1.1728 | 0.0096 | -0.059 | 122.1667
6.5 | 1.2068 | 0.01048 | -0.0522 | 115.1527
7 | 1.2481 | 0.01138 | -0.0469 | 109.6749
7.5 | 1.2904 | 0.01243 | -0.0419 | 103.8134
8 | 1.3271 | 0.01391 | -0.0363 | 95.4062
8.5 | 1.3596 | 0.01582 | -0.0301 | 85.9418
9 | 1.374 | 0.01891 | -0.0225 | 72.66
9.5 | 1.3603 | 0.024 | -0.0141 | 56.6792
10 | 1.3379 | 0.03032 | -0.0072 | 44.126
10.5 | 1.3108 | 0.038 | -0.0022 | 34.4947
11 | 1.2792 | 0.04734 | -0.0001 | 27.0215
11.5 | 1.2485 | 0.05798 | -0.0014 | 21.5333
12 | 1.2127 | 0.07069 | -0.0059 | 17.1552
12.5 | 1.1795 | 0.08448 | -0.0129 | 13.9619
13 | 1.1491 | 0.09921 | -0.0215 | 11.5825
13.5 | 1.1222 | 0.11461 | -0.0312 | 9.7915
14 | 1.0987 | 0.13048 | -0.0413 | 8.4204

## 81. Re 6M Mach 0.00 (1)
BIGFOIL.COM POLAR EXPORT
NACA66-709 a=0.0
NACA66-709 a=0.0 |  |  |  | Cl Max: | 1.225 | at alpha= | 9 | deg
JavaFoil+Calcfoil stall+Eppler ext transition |  |  |  | L/D Max: | 174.043 | at alpha= | 4.5 | deg
Re: | 6000000 |  |  | Cd Min: | 0.00456 | at alpha= | 2.5 | deg
Mach: | 0 |  |  | Cl=0 at alpha= | -3.3636 | deg
|  |  |  | @ Cl=0.1, Cd= | 0.022105
|  |  |  | @ Cl=0.4, Cd= | 0.0056983
|  |  |  | @ Cl=0.6, Cd= | 0.0059141
alpha (deg) | Cl | Cd | Cm | Cl/Cd
-14.5 | -0.199 | 0.09789 | -0.02 | -2.03
-14 | -0.207 | 0.09308 | -0.02 | -2.223
-13.5 | -0.215 | 0.08909 | -0.02 | -2.415
-13 | -0.223 | 0.08451 | -0.02 | -2.641
-12.5 | -0.231 | 0.08045 | -0.021 | -2.873
-12 | -0.239 | 0.07572 | -0.021 | -3.152
-11.5 | -0.245 | 0.07269 | -0.021 | -3.376
-11 | -0.251 | 0.06891 | -0.021 | -3.646
-10.5 | -0.256 | 0.06548 | -0.021 | -3.909
-10 | -0.259 | 0.06179 | -0.021 | -4.195
-9.5 | -0.261 | 0.05801 | -0.021 | -4.491
-9 | -0.259 | 0.05503 | -0.021 | -4.715
-8.5 | -0.256 | 0.05203 | -0.022 | -4.915
-8 | -0.249 | 0.0495 | -0.022 | -5.025
-7.5 | -0.238 | 0.04738 | -0.022 | -5.03
-7 | -0.224 | 0.04466 | -0.022 | -5.019
-6.5 | -0.206 | 0.04178 | -0.022 | -4.926
-6 | -0.183 | 0.03965 | -0.022 | -4.623
-5.5 | -0.156 | 0.03779 | -0.022 | -4.14
-5 | -0.126 | 0.03597 | -0.023 | -3.491
-4.5 | -0.091 | 0.03392 | -0.023 | -2.681
-4 | -0.053 | 0.03263 | -0.023 | -1.618
-3.5 | -0.012 | 0.03169 | -0.024 | -0.368
-3 | 0.032 | 0.03002 | -0.025 | 1.062
-2.5 | 0.077 | 0.02885 | -0.027 | 2.686
-2 | 0.154 | 0.00627 | -0.054 | 24.599
-1.5 | 0.213 | 0.00602 | -0.054 | 35.411
-1 | 0.273 | 0.00602 | -0.055 | 45.374
-0.5 | 0.333 | 0.00567 | -0.055 | 58.697
0 | 0.393 | 0.00569 | -0.056 | 69.067
0.5 | 0.452 | 0.00576 | -0.057 | 78.451
1 | 0.51 | 0.00582 | -0.057 | 87.75
1.5 | 0.568 | 0.00587 | -0.058 | 96.905
2 | 0.626 | 0.00595 | -0.058 | 105.24
2.5 | 0.684 | 0.00456 | -0.059 | 150.147
3 | 0.741 | 0.0047 | -0.06 | 157.915
3.5 | 0.799 | 0.00485 | -0.06 | 164.765
4 | 0.856 | 0.00503 | -0.061 | 170.211
4.5 | 0.912 | 0.00524 | -0.062 | 174.043
5 | 0.966 | 0.00676 | -0.062 | 142.819
5.5 | 1.019 | 0.00718 | -0.063 | 141.876
6 | 1.07 | 0.00762 | -0.063 | 140.441
6.5 | 1.115 | 0.0097 | -0.064 | 114.908
7 | 1.156 | 0.01022 | -0.065 | 113.133
7.5 | 1.187 | 0.01075 | -0.065 | 110.46
8 | 1.21 | 0.01144 | -0.066 | 105.723
8.5 | 1.222 | 0.01223 | -0.066 | 99.975
9 | 1.225 | 0.01291 | -0.067 | 94.891
9.5 | 1.217 | 0.01368 | -0.067 | 89.004
10 | 1.198 | 0.01469 | -0.068 | 81.542
10.5 | 1.17 | 0.01556 | -0.068 | 75.15
11 | 1.133 | 0.01639 | -0.069 | 69.091
11.5 | 1.088 | 0.01745 | -0.07 | 62.322
12 | 1.036 | 0.01902 | -0.07 | 54.456
12.5 | 0.98 | 0.02053 | -0.07 | 47.731
13 | 0.924 | 0.02149 | -0.071 | 43.001
13.5 | 0.865 | 0.0233 | -0.071 | 37.128
14 | 0.8 | 0.02756 | -0.071 | 29.041

## 82. Re 6M Mach 0.00 (2)
BIGFOIL.COM POLAR EXPORT
NACA66-709 a=0.0
NACA66-709 a=0.0 |  |  |  | Cl Max: | 1.6765 | at alpha= | 17.5 | deg
XFOIL ncrit=9 |  |  |  | L/D Max: | 172.851 | at alpha= | 3.5 | deg
Re: | 6000000 |  |  | Cd Min: | 0.08621 | at alpha= | 20 | deg
Mach: | 0 |  |  | Cl=0 at alpha= | -3.6435 | deg
|  |  |  | @ Cl=0.1, Cd= | 0.0067136
|  |  |  | @ Cl=0.4, Cd= | 0.0051033
|  |  |  | @ Cl=0.6, Cd= | 0.0054079
alpha (deg) | Cl | Cd | Cm | Cl/Cd
-6.5 | -0.2258 | 0.05829 | -0.0634 | -3.8737
-6 | -0.2008 | 0.04754 | -0.0667 | -4.2238
-5 | -0.1172 | 0.03888 | -0.0693 | -3.0144
-4.5 | -0.069 | 0.03484 | -0.0697 | -1.9805
-4 | -0.0221 | 0.02958 | -0.0695 | -0.74713
-3.5 | 0.0089 | 0.00844 | -0.0619 | 1.0545
-3 | 0.064 | 0.00755 | -0.062 | 8.4768
-2.5 | 0.1178 | 0.0063 | -0.0618 | 18.6984
-2 | 0.1723 | 0.00558 | -0.0618 | 30.8781
-1.5 | 0.2281 | 0.00526 | -0.062 | 43.365
-1 | 0.2843 | 0.00509 | -0.0623 | 55.8546
-0.5 | 0.3405 | 0.00509 | -0.0627 | 66.8959
0 | 0.3963 | 0.0051 | -0.0631 | 77.7059
0.5 | 0.4522 | 0.00515 | -0.0635 | 87.8058
1 | 0.5082 | 0.00526 | -0.0639 | 96.616
1.5 | 0.5639 | 0.00533 | -0.0643 | 105.7974
2 | 0.6195 | 0.00545 | -0.0647 | 113.6697
2.5 | 0.6689 | 0.00415 | -0.0646 | 161.1807
3 | 0.7225 | 0.00428 | -0.0647 | 168.8084
3.5 | 0.7761 | 0.00449 | -0.0647 | 172.8508
4 | 0.8277 | 0.00487 | -0.0644 | 169.9589
4.5 | 0.8777 | 0.00539 | -0.0639 | 162.8386
5 | 0.9257 | 0.006 | -0.0631 | 154.2833
5.5 | 0.9727 | 0.00654 | -0.0619 | 148.7309
6.5 | 1.0755 | 0.00838 | -0.0625 | 128.3413
7 | 1.1244 | 0.00885 | -0.0619 | 127.0508
7.5 | 1.1739 | 0.00926 | -0.0615 | 126.7711
8 | 1.2215 | 0.00978 | -0.0608 | 124.8978
8.5 | 1.2656 | 0.01052 | -0.0595 | 120.3042
9 | 1.3097 | 0.01117 | -0.0582 | 117.2516
9.5 | 1.3524 | 0.01183 | -0.0567 | 114.3195
10 | 1.3927 | 0.01253 | -0.0548 | 111.1492
10.5 | 1.426 | 0.01332 | -0.0516 | 107.0571
11 | 1.4507 | 0.01423 | -0.047 | 101.9466
11.5 | 1.4765 | 0.01528 | -0.043 | 96.6296
12 | 1.4985 | 0.01668 | -0.0388 | 89.8381
12.5 | 1.5161 | 0.01847 | -0.0345 | 82.0845
13 | 1.5427 | 0.01981 | -0.0318 | 77.8748
13.5 | 1.5422 | 0.02311 | -0.0263 | 66.733
14 | 1.5844 | 0.02352 | -0.0259 | 67.3639
14.5 | 1.6158 | 0.02471 | -0.0246 | 65.3905
15 | 1.6172 | 0.02831 | -0.0207 | 57.1247
15.5 | 1.6473 | 0.02974 | -0.0198 | 55.39
16 | 1.6423 | 0.03431 | -0.0166 | 47.8665
16.5 | 1.6606 | 0.03706 | -0.0155 | 44.8084
17 | 1.6753 | 0.04032 | -0.0146 | 41.5501
17.5 | 1.6765 | 0.04525 | -0.0138 | 37.0497
18 | 1.6726 | 0.05117 | -0.0137 | 32.6871
18.5 | 1.6654 | 0.05802 | -0.0144 | 28.7039
19 | 1.6469 | 0.06699 | -0.0164 | 24.5843
19.5 | 1.6313 | 0.0762 | -0.0195 | 21.4081
20 | 1.6143 | 0.08621 | -0.0235 | 18.7252

## 83. Re 6M Mach 0.10 (1)
BIGFOIL.COM POLAR EXPORT
NACA66-709 a=0.0
NACA66-709 a=0.0 |  |  |  | Cl Max: | 1.223 | at alpha= | 8.5 | deg
JavaFoil+Calcfoil stall+Eppler ext transition |  |  |  | L/D Max: | 168.918 | at alpha= | 4 | deg
Re: | 6000000 |  |  | Cd Min: | 0.00454 | at alpha= | 2.5 | deg
Mach: | 0.1 |  |  | Cl=0 at alpha= | -3.3636 | deg
|  |  |  | @ Cl=0.1, Cd= | 0.028326
|  |  |  | @ Cl=0.4, Cd= | 0.0057125
|  |  |  | @ Cl=0.6, Cd= | 0.005935
alpha (deg) | Cl | Cd | Cm | Cl/Cd
-14 | -0.172 | 0.09279 | -0.021 | -1.859
-13.5 | -0.182 | 0.08941 | -0.021 | -2.036
-13 | -0.192 | 0.08503 | -0.021 | -2.254
-12.5 | -0.201 | 0.08106 | -0.021 | -2.483
-12 | -0.211 | 0.07587 | -0.021 | -2.776
-11.5 | -0.219 | 0.07233 | -0.021 | -3.032
-11 | -0.227 | 0.06899 | -0.021 | -3.296
-10.5 | -0.234 | 0.06534 | -0.021 | -3.587
-10 | -0.24 | 0.06185 | -0.021 | -3.88
-9.5 | -0.244 | 0.05784 | -0.021 | -4.213
-9 | -0.245 | 0.05499 | -0.022 | -4.458
-8.5 | -0.244 | 0.05195 | -0.022 | -4.693
-8 | -0.239 | 0.04996 | -0.022 | -4.787
-7.5 | -0.231 | 0.04747 | -0.022 | -4.864
-7 | -0.219 | 0.04474 | -0.022 | -4.885
-6.5 | -0.202 | 0.04189 | -0.022 | -4.82
-6 | -0.181 | 0.03974 | -0.022 | -4.548
-5.5 | -0.155 | 0.03795 | -0.022 | -4.083
-5 | -0.125 | 0.03608 | -0.023 | -3.459
-4.5 | -0.091 | 0.03403 | -0.023 | -2.664
-4 | -0.053 | 0.03265 | -0.024 | -1.615
-3.5 | -0.012 | 0.03177 | -0.023 | -0.368
-3 | 0.032 | 0.03005 | -0.025 | 1.064
-2.5 | 0.078 | 0.02893 | -0.027 | 2.687
-2 | 0.125 | 0.02764 | -0.029 | 4.532
-1.5 | 0.214 | 0.00609 | -0.055 | 35.194
-1 | 0.274 | 0.006 | -0.055 | 45.72
-0.5 | 0.335 | 0.0057 | -0.056 | 58.732
0 | 0.395 | 0.00571 | -0.056 | 69.099
0.5 | 0.454 | 0.00574 | -0.057 | 79.112
1 | 0.513 | 0.0058 | -0.057 | 88.495
1.5 | 0.571 | 0.00587 | -0.058 | 97.235
2 | 0.629 | 0.006 | -0.059 | 104.862
2.5 | 0.687 | 0.00454 | -0.059 | 151.439
3 | 0.745 | 0.00468 | -0.06 | 159.199
3.5 | 0.803 | 0.0049 | -0.061 | 163.72
4 | 0.86 | 0.00509 | -0.061 | 168.918
4.5 | 0.916 | 0.00647 | -0.062 | 141.55
5 | 0.971 | 0.0068 | -0.062 | 142.679
5.5 | 1.023 | 0.00722 | -0.063 | 141.658
6 | 1.074 | 0.00767 | -0.064 | 140.141
6.5 | 1.12 | 0.00977 | -0.064 | 114.652
7 | 1.16 | 0.01029 | -0.065 | 112.723
7.5 | 1.191 | 0.01087 | -0.065 | 109.546
8 | 1.212 | 0.01155 | -0.066 | 104.918
8.5 | 1.223 | 0.01236 | -0.067 | 98.961
9 | 1.223 | 0.01308 | -0.067 | 93.506
9.5 | 1.212 | 0.01385 | -0.068 | 87.483
10 | 1.188 | 0.01492 | -0.068 | 79.646
10.5 | 1.155 | 0.01582 | -0.069 | 72.97
11 | 1.112 | 0.01669 | -0.069 | 66.595
11.5 | 1.061 | 0.01774 | -0.07 | 59.779
12 | 1.002 | 0.01948 | -0.07 | 51.434
12.5 | 0.94 | 0.02091 | -0.071 | 44.965
13 | 0.877 | 0.02215 | -0.071 | 39.607
13.5 | 0.812 | 0.02422 | -0.071 | 33.527

## 84. Re 6M Mach 0.10 (2)
BIGFOIL.COM POLAR EXPORT
NACA66-709 a=0.0
NACA66-709 a=0.0 |  |  |  | Cl Max: | 1.5448 | at alpha= | 13 | deg
XFOIL ncrit=9 |  |  |  | L/D Max: | 173.467 | at alpha= | 3.5 | deg
Re: | 6000000 |  |  | Cd Min: | 0.02038 | at alpha= | 13 | deg
Mach: | 0.1 |  |  | Cl=0 at alpha= | -99 | deg
|  |  |  | @ Cl=0.1, Cd= | 0.00511
|  |  |  | @ Cl=0.4, Cd= | 0.0051112
|  |  |  | @ Cl=0.6, Cd= | 0.0054102
alpha (deg) | Cl | Cd | Cm | Cl/Cd
0 | 0.3987 | 0.00511 | -0.0634 | 78.0235
0.5 | 0.4549 | 0.00516 | -0.0638 | 88.1589
1.5 | 0.5673 | 0.00534 | -0.0647 | 106.236
2 | 0.6232 | 0.00546 | -0.0651 | 114.1392
2.5 | 0.6728 | 0.00417 | -0.065 | 161.3429
3 | 0.7268 | 0.00429 | -0.065 | 169.4172
3.5 | 0.7806 | 0.0045 | -0.065 | 173.4667
4 | 0.8326 | 0.00489 | -0.0647 | 170.2658
4.5 | 0.8829 | 0.0054 | -0.0642 | 163.5
5 | 0.931 | 0.00603 | -0.0633 | 154.3947
5.5 | 0.978 | 0.00659 | -0.0621 | 148.4067
6 | 1.0271 | 0.0074 | -0.0616 | 138.7973
6.5 | 1.0813 | 0.00843 | -0.0625 | 128.2681
7 | 1.1304 | 0.00891 | -0.0618 | 126.8687
7.5 | 1.1801 | 0.00933 | -0.0613 | 126.4845
8 | 1.228 | 0.00985 | -0.0605 | 124.6701
8.5 | 1.2714 | 0.01065 | -0.0589 | 119.3803
9 | 1.3159 | 0.01128 | -0.0576 | 116.6578
9.5 | 1.3582 | 0.01197 | -0.0559 | 113.467
10 | 1.3979 | 0.0127 | -0.0537 | 110.0709
10.5 | 1.4264 | 0.01352 | -0.0494 | 105.503
11 | 1.4515 | 0.01452 | -0.0448 | 99.9656
11.5 | 1.477 | 0.01569 | -0.0408 | 94.1364
12 | 1.4964 | 0.01733 | -0.0363 | 86.3474
12.5 | 1.5067 | 0.01969 | -0.0311 | 76.5211
13 | 1.5448 | 0.02038 | -0.0299 | 75.7998

## 85. Re 6M Mach 0.25 (1)
BIGFOIL.COM POLAR EXPORT
NACA66-709 a=0.0
NACA66-709 a=0.0 |  |  |  | Cl Max: | 1.221 | at alpha= | 8 | deg
JavaFoil+Calcfoil stall+Eppler ext transition |  |  |  | L/D Max: | 164.744 | at alpha= | 3.5 | deg
Re: | 6000000 |  |  | Cd Min: | 0.00462 | at alpha= | 2.5 | deg
Mach: | 0.25 |  |  | Cl=0 at alpha= | -3.3636 | deg
|  |  |  | @ Cl=0.1, Cd= | 0.028819
|  |  |  | @ Cl=0.4, Cd= | 0.0057167
|  |  |  | @ Cl=0.6, Cd= | 0.03465
alpha (deg) | Cl | Cd | Cm | Cl/Cd
-12 | -0.049 | 0.07753 | -0.022 | -0.636
-11.5 | -0.046 | 0.07377 | -0.022 | -0.63
-11 | -0.044 | 0.06948 | -0.022 | -0.628
-10.5 | -0.041 | 0.06538 | -0.022 | -0.623
-10 | -0.038 | 0.06118 | -0.023 | -0.62
-9.5 | -0.061 | 0.05829 | -0.023 | -1.043
-9 | -0.106 | 0.05513 | -0.023 | -1.917
-8.5 | -0.132 | 0.05207 | -0.023 | -2.54
-8 | -0.151 | 0.04969 | -0.023 | -3.046
-7.5 | -0.164 | 0.0471 | -0.023 | -3.478
-7 | -0.169 | 0.0449 | -0.023 | -3.771
-6.5 | -0.167 | 0.04239 | -0.023 | -3.951
-6 | -0.158 | 0.04038 | -0.023 | -3.92
-5.5 | -0.142 | 0.03843 | -0.023 | -3.684
-5 | -0.118 | 0.03651 | -0.023 | -3.228
-4.5 | -0.088 | 0.03435 | -0.024 | -2.555
-4 | -0.052 | 0.03288 | -0.024 | -1.582
-3.5 | -0.012 | 0.0321 | -0.024 | -0.364
-3 | 0.032 | 0.03052 | -0.025 | 1.056
-2.5 | 0.079 | 0.0293 | -0.026 | 2.692
-2 | 0.127 | 0.0282 | -0.027 | 4.518
-1.5 | 0.219 | 0.0061 | -0.056 | 35.965
-1 | 0.281 | 0.00607 | -0.057 | 46.352
-0.5 | 0.344 | 0.00568 | -0.057 | 60.457
0 | 0.405 | 0.00572 | -0.058 | 70.853
0.5 | 0.467 | 0.00579 | -0.058 | 80.582
1 | 0.527 | 0.00583 | -0.059 | 90.357
1.5 | 0.587 | 0.00593 | -0.06 | 99.037
2 | 0.647 | 0.0057 | -0.06 | 113.484
2.5 | 0.706 | 0.00462 | -0.061 | 152.874
3 | 0.765 | 0.00482 | -0.062 | 158.595
3.5 | 0.824 | 0.005 | -0.062 | 164.744
4 | 0.883 | 0.00633 | -0.063 | 139.466
4.5 | 0.94 | 0.00664 | -0.064 | 141.663
5 | 0.996 | 0.00703 | -0.064 | 141.658
5.5 | 1.049 | 0.00746 | -0.065 | 140.652
6 | 1.1 | 0.008 | -0.065 | 137.576
6.5 | 1.145 | 0.01019 | -0.066 | 112.338
7 | 1.183 | 0.01078 | -0.066 | 109.74
7.5 | 1.209 | 0.01142 | -0.067 | 105.86
8 | 1.221 | 0.01241 | -0.068 | 98.34
8.5 | 1.218 | 0.01326 | -0.068 | 91.875
9 | 1.198 | 0.01403 | -0.069 | 85.4
9.5 | 1.159 | 0.01497 | -0.069 | 77.438
10 | 1.101 | 0.016 | -0.07 | 68.834
10.5 | 1.024 | 0.01719 | -0.07 | 59.61
11 | 0.93 | 0.01875 | -0.071 | 49.616
11.5 | 0.823 | 0.02015 | -0.071 | 40.823
12 | 0.703 | 0.0223 | -0.071 | 31.513
12.5 | 0.573 | 0.02598 | -0.071 | 22.057
13 | 0.432 | 0.03465 | -0.069 | 12.466

## 86. Re 6M Mach 0.25 (2)
BIGFOIL.COM POLAR EXPORT
NACA66-709 a=0.0
NACA66-709 a=0.0 |  |  |  | Cl Max: | 1.5166 | at alpha= | 13 | deg
XFOIL ncrit=9 |  |  |  | L/D Max: | 174.772 | at alpha= | 3.5 | deg
Re: | 6000000 |  |  | Cd Min: | 0.13849 | at alpha= | 18 | deg
Mach: | 0.25 |  |  | Cl=0 at alpha= | -3.8034 | deg
|  |  |  | @ Cl=0.1, Cd= | 0.015751
|  |  |  | @ Cl=0.4, Cd= | 0.0051665
|  |  |  | @ Cl=0.6, Cd= | 0.0054297
alpha (deg) | Cl | Cd | Cm | Cl/Cd
-11.5 | -0.3247 | 0.12333 | -0.0328 | -2.6328
-11 | -0.3076 | 0.11736 | -0.036 | -2.621
-10.5 | -0.293 | 0.11061 | -0.0394 | -2.6489
-10 | -0.2767 | 0.10416 | -0.0423 | -2.6565
-9.5 | -0.263 | 0.09788 | -0.0454 | -2.687
-9 | -0.2502 | 0.09173 | -0.0483 | -2.7276
-8.5 | -0.2387 | 0.08583 | -0.051 | -2.7811
-8 | -0.2304 | 0.0799 | -0.0536 | -2.8836
-7.5 | -0.2301 | 0.07447 | -0.0557 | -3.0898
-6 | -0.1894 | 0.05319 | -0.0678 | -3.5608
-5.5 | -0.158 | 0.0443 | -0.0703 | -3.5666
-5 | -0.1146 | 0.04026 | -0.0717 | -2.8465
-4.5 | -0.0675 | 0.03593 | -0.0725 | -1.8787
-4 | -0.0184 | 0.03106 | -0.0726 | -0.5924
-3.5 | 0.0284 | 0.02442 | -0.0716 | 1.163
-2.5 | 0.1309 | 0.01201 | -0.0671 | 10.8993
-2 | 0.1814 | 0.00627 | -0.0651 | 28.9314
-1.5 | 0.2379 | 0.00551 | -0.0649 | 43.176
-1 | 0.2956 | 0.00517 | -0.0649 | 57.176
-0.5 | 0.3542 | 0.00523 | -0.0653 | 67.7247
0 | 0.4119 | 0.00515 | -0.0655 | 79.9806
0.5 | 0.4699 | 0.00522 | -0.0659 | 90.0192
1.5 | 0.5857 | 0.0054 | -0.0666 | 108.463
2 | 0.6434 | 0.00552 | -0.067 | 116.558
2.5 | 0.6946 | 0.00427 | -0.0669 | 162.6698
3 | 0.7504 | 0.00436 | -0.0669 | 172.1101
3.5 | 0.8057 | 0.00461 | -0.0667 | 174.7722
4 | 0.8598 | 0.00498 | -0.0664 | 172.6506
4.5 | 0.9114 | 0.00551 | -0.0657 | 165.4083
5 | 0.9606 | 0.00617 | -0.0645 | 155.6888
5.5 | 1.0076 | 0.0068 | -0.0627 | 148.1765
6 | 1.0583 | 0.00776 | -0.0621 | 136.3789
6.5 | 1.1129 | 0.00871 | -0.0623 | 127.7727
7 | 1.1633 | 0.00921 | -0.0612 | 126.3084
7.5 | 1.2132 | 0.00974 | -0.06 | 124.5585
8 | 1.2602 | 0.01041 | -0.0583 | 121.0567
8.5 | 1.3037 | 0.01121 | -0.0559 | 116.2979
9 | 1.3462 | 0.01195 | -0.0533 | 112.6527
9.5 | 1.3773 | 0.01277 | -0.0485 | 107.8543
10 | 1.4061 | 0.01374 | -0.0437 | 102.3362
10.5 | 1.4326 | 0.01501 | -0.039 | 95.443
11 | 1.4553 | 0.01665 | -0.0341 | 87.4054
11.5 | 1.4747 | 0.01863 | -0.0293 | 79.1573
12 | 1.4767 | 0.02193 | -0.0232 | 67.337
12.5 | 1.4908 | 0.02471 | -0.0191 | 60.3318
13 | 1.5166 | 0.02681 | -0.0166 | 56.5684
13.5 | 1.5019 | 0.03228 | -0.0117 | 46.5273
14 | 1.5025 | 0.03704 | -0.0089 | 40.5643
14.5 | 1.4836 | 0.04422 | -0.0068 | 33.5504
15 | 1.4576 | 0.05321 | -0.0065 | 27.3933
15.5 | 1.4297 | 0.06367 | -0.0086 | 22.4548
16 | 1.4022 | 0.07532 | -0.0127 | 18.6166
16.5 | 1.3619 | 0.09028 | -0.0196 | 15.0853
17 | 1.3303 | 0.10501 | -0.0274 | 12.6683
17.5 | 1.2954 | 0.12142 | -0.0368 | 10.6688
18 | 1.2621 | 0.13849 | -0.047 | 9.1133

## 87. Re 6M Mach 0.50 (1)
BIGFOIL.COM POLAR EXPORT
NACA66-709 a=0.0
NACA66-709 a=0.0 |  |  |  | Cl Max: | 1.248 | at alpha= | 7 | deg
JavaFoil+Calcfoil stall+Eppler ext transition |  |  |  | L/D Max: | 137.077 | at alpha= | 4 | deg
Re: | 6000000 |  |  | Cd Min: | 0.00566 | at alpha= | 0.5 | deg
Mach: | 0.5 |  |  | Cl=0 at alpha= | -3.3654 | deg
|  |  |  | @ Cl=0.1, Cd= | 0.030055
|  |  |  | @ Cl=0.4, Cd= | 0.0058877
|  |  |  | @ Cl=0.6, Cd= | 0.0057015
alpha (deg) | Cl | Cd | Cm | Cl/Cd
-20 | -0.895 | 0.15801 | -0.025 | -5.667
-19.5 | -0.869 | 0.14964 | -0.025 | -5.809
-19 | -0.843 | 0.14563 | -0.025 | -5.788
-18.5 | -0.816 | 0.13946 | -0.025 | -5.855
-18 | -0.79 | 0.13512 | -0.026 | -5.847
-17.5 | -0.763 | 0.13145 | -0.026 | -5.808
-17 | -0.736 | 0.12658 | -0.025 | -5.815
-16.5 | -0.709 | 0.12022 | -0.025 | -5.899
-16 | -0.683 | 0.11198 | -0.025 | -6.095
-15.5 | -0.656 | 0.10415 | -0.026 | -6.298
-15 | -0.629 | 0.09823 | -0.026 | -6.407
-14.5 | -0.603 | 0.09165 | -0.026 | -6.576
-14 | -0.576 | 0.08617 | -0.027 | -6.687
-13.5 | -0.55 | 0.0803 | -0.028 | -6.849
-13 | -0.523 | 0.07632 | -0.028 | -6.855
-12.5 | -0.493 | 0.08858 | -0.025 | -5.569
-12 | -0.466 | 0.07995 | -0.025 | -5.834
-11.5 | -0.44 | 0.073 | -0.026 | -6.022
-11 | -0.413 | 0.06742 | -0.026 | -6.122
-10.5 | -0.386 | 0.0628 | -0.026 | -6.144
-10 | -0.359 | 0.05895 | -0.027 | -6.089
-9.5 | -0.332 | 0.05509 | -0.028 | -6.03
-9 | -0.306 | 0.05109 | -0.029 | -5.982
-8.5 | -0.279 | 0.04811 | -0.029 | -5.789
-8 | -0.25 | 0.05053 | -0.026 | -4.949
-7.5 | -0.223 | 0.05014 | -0.026 | -4.446
-7 | -0.196 | 0.04608 | -0.026 | -4.252
-6.5 | -0.169 | 0.04258 | -0.026 | -3.969
-6 | -0.142 | 0.03988 | -0.027 | -3.562
-5.5 | -0.115 | 0.03749 | -0.027 | -3.071
-5 | -0.088 | 0.03556 | -0.028 | -2.481
-4.5 | -0.061 | 0.03546 | -0.027 | -1.724
-4 | -0.034 | 0.0339 | -0.027 | -1.01
-3.5 | -0.007 | 0.03309 | -0.026 | -0.222
-3 | 0.019 | 0.03156 | -0.026 | 0.618
-2.5 | 0.075 | 0.03043 | -0.027 | 2.462
-2 | 0.133 | 0.02956 | -0.027 | 4.509
-1.5 | 0.192 | 0.02847 | -0.029 | 6.741
-1 | 0.311 | 0.00583 | -0.063 | 53.294
-0.5 | 0.382 | 0.00588 | -0.064 | 64.995
0 | 0.452 | 0.00591 | -0.065 | 76.465
0.5 | 0.521 | 0.00566 | -0.065 | 92.052
1 | 0.588 | 0.00568 | -0.066 | 103.576
1.5 | 0.655 | 0.0058 | -0.067 | 112.882
2 | 0.721 | 0.0059 | -0.067 | 122.125
2.5 | 0.787 | 0.00601 | -0.068 | 130.862
3 | 0.852 | 0.00634 | -0.069 | 134.428
3.5 | 0.917 | 0.00675 | -0.069 | 135.86
4 | 0.982 | 0.00716 | -0.07 | 137.077
4.5 | 1.044 | 0.00765 | -0.071 | 136.503
5 | 1.103 | 0.00817 | -0.071 | 134.929
5.5 | 1.157 | 0.00882 | -0.072 | 131.121
6 | 1.203 | 0.01165 | -0.072 | 103.232
6.5 | 1.24 | 0.01256 | -0.073 | 98.716
7 | 1.248 | 0.01357 | -0.074 | 91.941
7.5 | 1.17 | 0.01531 | -0.074 | 76.41
8 | 0.726 | 0.01712 | -0.075 | 42.424
8.5 | 0.755 | 0.01827 | -0.075 | 41.339
9 | 0.786 | 0.01852 | -0.076 | 42.419
9.5 | 0.812 | 0.02059 | -0.076 | 39.449
10 | 0.702 | 0.06893 | -0.037 | 10.184
10.5 | 0.87 | 0.02284 | -0.078 | 38.071
11 | 0.892 | 0.02648 | -0.077 | 33.678
11.5 | 0.781 | 0.08065 | -0.043 | 9.688
12 | 0.949 | 0.02832 | -0.079 | 33.516

## 88. Re 6M Mach 0.50 (2)
BIGFOIL.COM POLAR EXPORT
NACA66-709 a=0.0
NACA66-709 a=0.0 |  |  |  | Cl Max: | 1.3855 | at alpha= | 9 | deg
XFOIL ncrit=9 |  |  |  | L/D Max: | 181.304 | at alpha= | 3.5 | deg
Re: | 6000000 |  |  | Cd Min: | 0.12936 | at alpha= | 14 | deg
Mach: | 0.5 |  |  | Cl=0 at alpha= | -99 | deg
|  |  |  | @ Cl=0.1, Cd= | 0.00539
|  |  |  | @ Cl=0.4, Cd= | 0.00539
|  |  |  | @ Cl=0.6, Cd= | 0.0055059
alpha (deg) | Cl | Cd | Cm | Cl/Cd
0 | 0.4712 | 0.00539 | -0.0748 | 87.4212
0.5 | 0.5371 | 0.00541 | -0.0749 | 99.2791
1 | 0.6027 | 0.00551 | -0.0751 | 109.3829
1.5 | 0.6684 | 0.00563 | -0.0753 | 118.7211
2 | 0.7337 | 0.0058 | -0.0755 | 126.5
2.5 | 0.7921 | 0.00478 | -0.0751 | 165.7113
3 | 0.8546 | 0.00479 | -0.0745 | 178.4134
3.5 | 0.9174 | 0.00506 | -0.0739 | 181.3043
4 | 0.9789 | 0.00545 | -0.0728 | 179.6147
4.5 | 1.0348 | 0.00607 | -0.0706 | 170.4778
5.5 | 1.1302 | 0.00792 | -0.063 | 142.702
6 | 1.1781 | 0.00939 | -0.0598 | 125.4633
6.5 | 1.2163 | 0.01016 | -0.0537 | 119.7146
7 | 1.2592 | 0.01093 | -0.0484 | 115.2059
7.5 | 1.3012 | 0.01195 | -0.0432 | 108.887
8 | 1.3373 | 0.01339 | -0.0372 | 99.873
8.5 | 1.3712 | 0.01518 | -0.031 | 90.3294
9 | 1.3855 | 0.01821 | -0.0232 | 76.0846
9.5 | 1.37 | 0.02331 | -0.0144 | 58.7731
10 | 1.3461 | 0.02961 | -0.0071 | 45.461
10.5 | 1.3185 | 0.03723 | -0.0019 | 35.415
11 | 1.2863 | 0.04651 | 0.0004 | 27.6564
11.5 | 1.2554 | 0.05706 | -0.0008 | 22.0014
12 | 1.2195 | 0.06966 | -0.0052 | 17.5065
12.5 | 1.1863 | 0.08337 | -0.0121 | 14.2293
13 | 1.1558 | 0.09804 | -0.0207 | 11.7891
13.5 | 1.129 | 0.11337 | -0.0303 | 9.9585
14 | 1.1045 | 0.12936 | -0.0405 | 8.5382

## 89. Re 7M Mach 0.00 (1)
BIGFOIL.COM POLAR EXPORT
NACA66-709 a=0.0
NACA66-709 a=0.0 |  |  |  | Cl Max: | 1.226 | at alpha= | 9 | deg
JavaFoil+Calcfoil stall+Eppler ext transition |  |  |  | L/D Max: | 172.836 | at alpha= | 4.5 | deg
Re: | 7000000 |  |  | Cd Min: | 0.00451 | at alpha= | 2.5 | deg
Mach: | 0 |  |  | Cl=0 at alpha= | -3.3636 | deg
|  |  |  | @ Cl=0.1, Cd= | 0.021987
|  |  |  | @ Cl=0.4, Cd= | 0.0056724
|  |  |  | @ Cl=0.6, Cd= | 0.0058541
alpha (deg) | Cl | Cd | Cm | Cl/Cd
-14.5 | -0.199 | 0.09826 | -0.02 | -2.023
-14 | -0.207 | 0.09177 | -0.021 | -2.256
-13.5 | -0.215 | 0.08891 | -0.021 | -2.42
-13 | -0.223 | 0.08439 | -0.021 | -2.646
-12.5 | -0.231 | 0.07996 | -0.021 | -2.891
-12 | -0.239 | 0.07522 | -0.021 | -3.173
-11.5 | -0.245 | 0.0719 | -0.021 | -3.413
-11 | -0.251 | 0.06859 | -0.021 | -3.664
-10.5 | -0.256 | 0.06466 | -0.021 | -3.96
-10 | -0.259 | 0.06151 | -0.021 | -4.214
-9.5 | -0.261 | 0.05784 | -0.021 | -4.504
-9 | -0.26 | 0.05447 | -0.022 | -4.764
-8.5 | -0.256 | 0.05164 | -0.022 | -4.953
-8 | -0.249 | 0.04913 | -0.022 | -5.065
-7.5 | -0.238 | 0.04694 | -0.022 | -5.079
-7 | -0.224 | 0.04421 | -0.022 | -5.07
-6.5 | -0.206 | 0.0417 | -0.022 | -4.936
-6 | -0.183 | 0.03932 | -0.023 | -4.662
-5.5 | -0.156 | 0.0376 | -0.023 | -4.162
-5 | -0.126 | 0.03574 | -0.023 | -3.514
-4.5 | -0.091 | 0.03383 | -0.024 | -2.689
-4 | -0.053 | 0.03261 | -0.024 | -1.619
-3.5 | -0.012 | 0.03157 | -0.024 | -0.37
-3 | 0.032 | 0.02995 | -0.026 | 1.066
-2.5 | 0.078 | 0.02839 | -0.028 | 2.736
-2 | 0.154 | 0.00627 | -0.054 | 24.59
-1.5 | 0.213 | 0.00602 | -0.054 | 35.419
-1 | 0.273 | 0.00595 | -0.055 | 45.93
-0.5 | 0.333 | 0.006 | -0.055 | 55.495
0 | 0.393 | 0.00567 | -0.056 | 69.284
0.5 | 0.452 | 0.00569 | -0.057 | 79.48
1 | 0.51 | 0.00577 | -0.057 | 88.399
1.5 | 0.568 | 0.00581 | -0.058 | 97.77
2 | 0.626 | 0.00589 | -0.058 | 106.301
2.5 | 0.684 | 0.00451 | -0.059 | 151.533
3 | 0.741 | 0.00472 | -0.06 | 157.161
3.5 | 0.799 | 0.00488 | -0.06 | 163.635
4 | 0.856 | 0.00506 | -0.061 | 169.088
4.5 | 0.912 | 0.00527 | -0.062 | 172.836
5 | 0.966 | 0.00674 | -0.062 | 143.451
5.5 | 1.019 | 0.00711 | -0.063 | 143.247
6 | 1.07 | 0.00761 | -0.063 | 140.549
6.5 | 1.116 | 0.00945 | -0.064 | 117.998
7 | 1.156 | 0.00997 | -0.065 | 115.988
7.5 | 1.188 | 0.01047 | -0.065 | 113.506
8 | 1.21 | 0.01115 | -0.066 | 108.605
8.5 | 1.224 | 0.01191 | -0.066 | 102.758
9 | 1.226 | 0.01257 | -0.067 | 97.548
9.5 | 1.218 | 0.0133 | -0.067 | 91.579
10 | 1.199 | 0.01428 | -0.068 | 83.976
10.5 | 1.171 | 0.01512 | -0.069 | 77.436
11 | 1.134 | 0.01592 | -0.069 | 71.246
11.5 | 1.089 | 0.01693 | -0.07 | 64.331
12 | 1.037 | 0.01841 | -0.07 | 56.328
12.5 | 0.982 | 0.01987 | -0.07 | 49.407
13 | 0.926 | 0.02077 | -0.071 | 44.566
13.5 | 0.867 | 0.02247 | -0.071 | 38.568
14 | 0.803 | 0.02608 | -0.071 | 30.804

## 90. Re 7M Mach 0.00 (2)
BIGFOIL.COM POLAR EXPORT
NACA66-709 a=0.0
NACA66-709 a=0.0 |  |  |  | Cl Max: | 1.7007 | at alpha= | 17.5 | deg
XFOIL ncrit=9 |  |  |  | L/D Max: | 173.758 | at alpha= | 3.5 | deg
Re: | 7000000 |  |  | Cd Min: | 0.08208 | at alpha= | 20 | deg
Mach: | 0 |  |  | Cl=0 at alpha= | -3.5755 | deg
|  |  |  | @ Cl=0.1, Cd= | 0.0059677
|  |  |  | @ Cl=0.4, Cd= | 0.0050638
|  |  |  | @ Cl=0.6, Cd= | 0.0053668
alpha (deg) | Cl | Cd | Cm | Cl/Cd
-5.5 | -0.1613 | 0.04238 | -0.0682 | -3.806
-5 | -0.1175 | 0.03858 | -0.0693 | -3.0456
-4.5 | -0.0693 | 0.03474 | -0.0697 | -1.9948
-4 | -0.036 | 0.01627 | -0.0641 | -2.2127
-3.5 | 0.0064 | 0.00733 | -0.0614 | 0.87312
-3 | 0.0612 | 0.00645 | -0.0614 | 9.4884
-2.5 | 0.1159 | 0.00577 | -0.0614 | 20.0867
-2 | 0.1713 | 0.00533 | -0.0616 | 32.1388
-1.5 | 0.2274 | 0.00508 | -0.0619 | 44.7638
-1 | 0.2836 | 0.00499 | -0.0622 | 56.8337
-0.5 | 0.3399 | 0.00509 | -0.0627 | 66.778
0 | 0.3957 | 0.00506 | -0.063 | 78.2016
0.5 | 0.4516 | 0.00511 | -0.0634 | 88.3757
2 | 0.6192 | 0.0054 | -0.0647 | 114.6667
2.5 | 0.6693 | 0.0042 | -0.0647 | 159.3571
3 | 0.723 | 0.00426 | -0.0648 | 169.7183
3.5 | 0.7767 | 0.00447 | -0.0649 | 173.7584
4 | 0.8286 | 0.00489 | -0.0647 | 169.4479
4.5 | 0.8788 | 0.00542 | -0.0643 | 162.1402
5 | 0.9281 | 0.00598 | -0.0637 | 155.2007
5.5 | 0.9755 | 0.00656 | -0.0627 | 148.7043
6.5 | 1.074 | 0.00816 | -0.062 | 131.6176
7 | 1.1271 | 0.00862 | -0.0624 | 130.7541
7.5 | 1.1767 | 0.00903 | -0.062 | 130.3101
8 | 1.225 | 0.00952 | -0.0614 | 128.6765
8.5 | 1.269 | 0.01028 | -0.0601 | 123.4436
9 | 1.3142 | 0.01088 | -0.0589 | 120.7904
9.5 | 1.3575 | 0.01153 | -0.0576 | 117.7363
10 | 1.3987 | 0.01221 | -0.0558 | 114.5536
10.5 | 1.4353 | 0.013 | -0.0533 | 110.4077
11 | 1.4591 | 0.0139 | -0.0483 | 104.9712
11.5 | 1.4837 | 0.01494 | -0.044 | 99.3106
12 | 1.5002 | 0.0166 | -0.0389 | 90.3735
12.5 | 1.5192 | 0.01827 | -0.0348 | 83.1527
13 | 1.5604 | 0.01867 | -0.034 | 83.5779
13.5 | 1.5645 | 0.02152 | -0.0286 | 72.6998
14 | 1.6046 | 0.02205 | -0.028 | 72.771
14.5 | 1.6346 | 0.02329 | -0.0264 | 70.1846
15 | 1.6401 | 0.02644 | -0.0225 | 62.031
15.5 | 1.6689 | 0.02792 | -0.0213 | 59.7744
16 | 1.6688 | 0.03188 | -0.0181 | 52.3463
16.5 | 1.6866 | 0.03453 | -0.0167 | 48.8445
17 | 1.6999 | 0.03777 | -0.0155 | 45.0066
17.5 | 1.7007 | 0.04251 | -0.0142 | 40.0071
18 | 1.6927 | 0.04866 | -0.0136 | 34.7863
18.5 | 1.6854 | 0.05533 | -0.014 | 30.4609
19 | 1.6628 | 0.06461 | -0.0157 | 25.736
19.5 | 1.6481 | 0.0735 | -0.0185 | 22.4231
20 | 1.6387 | 0.08208 | -0.0218 | 19.9647

## 91. Re 7M Mach 0.10 (1)
BIGFOIL.COM POLAR EXPORT
NACA66-709 a=0.0
NACA66-709 a=0.0 |  |  |  | Cl Max: | 1.224 | at alpha= | 8.5 | deg
JavaFoil+Calcfoil stall+Eppler ext transition |  |  |  | L/D Max: | 174.039 | at alpha= | 4.5 | deg
Re: | 7000000 |  |  | Cd Min: | 0.00456 | at alpha= | 2.5 | deg
Mach: | 0.1 |  |  | Cl=0 at alpha= | -3.3636 | deg
|  |  |  | @ Cl=0.1, Cd= | 0.022269
|  |  |  | @ Cl=0.4, Cd= | 0.0056576
|  |  |  | @ Cl=0.6, Cd= | 0.00588
alpha (deg) | Cl | Cd | Cm | Cl/Cd
-14 | -0.173 | 0.09255 | -0.021 | -1.864
-13.5 | -0.182 | 0.08842 | -0.021 | -2.059
-13 | -0.192 | 0.08404 | -0.021 | -2.281
-12.5 | -0.201 | 0.0803 | -0.021 | -2.506
-12 | -0.211 | 0.07504 | -0.021 | -2.807
-11.5 | -0.219 | 0.07246 | -0.021 | -3.027
-11 | -0.227 | 0.06848 | -0.021 | -3.321
-10.5 | -0.234 | 0.06478 | -0.021 | -3.619
-10 | -0.24 | 0.06162 | -0.021 | -3.894
-9.5 | -0.244 | 0.05759 | -0.022 | -4.233
-9 | -0.245 | 0.05449 | -0.022 | -4.5
-8.5 | -0.244 | 0.05181 | -0.022 | -4.706
-8 | -0.239 | 0.04958 | -0.022 | -4.825
-7.5 | -0.231 | 0.04706 | -0.022 | -4.907
-7 | -0.219 | 0.04431 | -0.022 | -4.933
-6.5 | -0.202 | 0.04181 | -0.022 | -4.831
-6 | -0.181 | 0.03939 | -0.023 | -4.589
-5.5 | -0.155 | 0.0378 | -0.023 | -4.1
-5 | -0.125 | 0.03588 | -0.023 | -3.48
-4.5 | -0.091 | 0.03394 | -0.024 | -2.671
-4 | -0.053 | 0.0327 | -0.024 | -1.613
-3.5 | -0.012 | 0.03168 | -0.024 | -0.369
-3 | 0.032 | 0.02998 | -0.026 | 1.067
-2.5 | 0.078 | 0.02868 | -0.028 | 2.713
-2 | 0.155 | 0.00624 | -0.054 | 24.789
-1.5 | 0.214 | 0.006 | -0.055 | 35.686
-1 | 0.274 | 0.00601 | -0.055 | 45.625
-0.5 | 0.335 | 0.00598 | -0.056 | 55.977
0 | 0.395 | 0.00565 | -0.056 | 69.876
0.5 | 0.454 | 0.00574 | -0.057 | 79.181
1 | 0.513 | 0.00575 | -0.057 | 89.164
1.5 | 0.571 | 0.00582 | -0.058 | 98.186
2 | 0.629 | 0.00594 | -0.059 | 105.972
2.5 | 0.687 | 0.00456 | -0.059 | 150.691
3 | 0.745 | 0.00471 | -0.06 | 158.341
3.5 | 0.803 | 0.00488 | -0.061 | 164.507
4 | 0.86 | 0.00506 | -0.061 | 169.826
4.5 | 0.916 | 0.00526 | -0.062 | 174.039
5 | 0.971 | 0.00674 | -0.062 | 143.949
5.5 | 1.024 | 0.00716 | -0.063 | 142.947
6 | 1.075 | 0.00767 | -0.064 | 140.097
6.5 | 1.12 | 0.00953 | -0.064 | 117.554
7 | 1.161 | 0.01004 | -0.065 | 115.577
7.5 | 1.192 | 0.01058 | -0.065 | 112.592
8 | 1.213 | 0.01125 | -0.066 | 107.788
8.5 | 1.224 | 0.01203 | -0.067 | 101.722
9 | 1.224 | 0.01273 | -0.067 | 96.169
9.5 | 1.213 | 0.01347 | -0.068 | 89.994
10 | 1.189 | 0.0145 | -0.068 | 82.02
10.5 | 1.156 | 0.01536 | -0.069 | 75.236
11 | 1.113 | 0.0162 | -0.069 | 68.695
11.5 | 1.062 | 0.01721 | -0.07 | 61.718
12 | 1.003 | 0.01885 | -0.07 | 53.212
12.5 | 0.942 | 0.02022 | -0.071 | 46.575
13 | 0.879 | 0.02139 | -0.071 | 41.071
13.5 | 0.814 | 0.0233 | -0.072 | 34.918

## 92. Re 7M Mach 0.10 (2)
BIGFOIL.COM POLAR EXPORT
NACA66-709 a=0.0
NACA66-709 a=0.0 |  |  |  | Cl Max: | 1.6758 | at alpha= | 17 | deg
XFOIL ncrit=9 |  |  |  | L/D Max: | 174.375 | at alpha= | 3.5 | deg
Re: | 7000000 |  |  | Cd Min: | 0.09633 | at alpha= | 20 | deg
Mach: | 0.1 |  |  | Cl=0 at alpha= | -3.5802 | deg
|  |  |  | @ Cl=0.1, Cd= | 0.0060952
|  |  |  | @ Cl=0.4, Cd= | 0.0050627
|  |  |  | @ Cl=0.6, Cd= | 0.0053611
alpha (deg) | Cl | Cd | Cm | Cl/Cd
-5.5 | -0.161 | 0.0426 | -0.0686 | -3.7793
-5 | -0.1172 | 0.03879 | -0.0697 | -3.0214
-4.5 | -0.069 | 0.03496 | -0.0702 | -1.9737
-4 | -0.0356 | 0.01682 | -0.0648 | -2.1165
-3.5 | 0.0068 | 0.00764 | -0.062 | 0.89005
-3 | 0.0618 | 0.00663 | -0.062 | 9.3213
-2.5 | 0.1168 | 0.00586 | -0.062 | 19.9317
-2 | 0.1724 | 0.00537 | -0.062 | 32.1043
-1.5 | 0.2288 | 0.0051 | -0.0623 | 44.8627
-1 | 0.2853 | 0.005 | -0.0626 | 57.06
-0.5 | 0.342 | 0.00511 | -0.0631 | 66.9276
0 | 0.398 | 0.00506 | -0.0634 | 78.6561
1.5 | 0.5668 | 0.00529 | -0.0646 | 107.1456
2 | 0.6228 | 0.00541 | -0.0651 | 115.1201
2.5 | 0.6732 | 0.00422 | -0.0651 | 159.5261
3 | 0.7273 | 0.00427 | -0.0652 | 170.3279
3.5 | 0.7812 | 0.00448 | -0.0652 | 174.375
4 | 0.8335 | 0.00491 | -0.065 | 169.7556
4.5 | 0.884 | 0.00544 | -0.0646 | 162.5
5 | 0.9335 | 0.006 | -0.0639 | 155.5833
5.5 | 0.981 | 0.00659 | -0.0629 | 148.8619
6 | 1.0248 | 0.00739 | -0.0611 | 138.6739
6.5 | 1.0804 | 0.0082 | -0.0621 | 131.7561
7 | 1.1333 | 0.00867 | -0.0623 | 130.7151
7.5 | 1.183 | 0.00911 | -0.0618 | 129.8573
8 | 1.2315 | 0.0096 | -0.0611 | 128.2812
8.5 | 1.2754 | 0.01038 | -0.0596 | 122.8709
9 | 1.3206 | 0.01099 | -0.0584 | 120.1638
9.5 | 1.3637 | 0.01166 | -0.0568 | 116.9554
10 | 1.4043 | 0.01237 | -0.0548 | 113.5247
10.5 | 1.4361 | 0.01319 | -0.0511 | 108.8779
11 | 1.4593 | 0.01419 | -0.046 | 102.84
11.5 | 1.4833 | 0.01537 | -0.0417 | 96.5062
12 | 1.4976 | 0.01726 | -0.0363 | 86.7671
12.5 | 1.5214 | 0.01875 | -0.0329 | 81.1413
13 | 1.5628 | 0.0192 | -0.032 | 81.3958
13.5 | 1.5658 | 0.02223 | -0.0266 | 70.4363
14 | 1.6054 | 0.02289 | -0.0258 | 70.1354
14.5 | 1.633 | 0.0244 | -0.0239 | 66.9262
15 | 1.6375 | 0.02777 | -0.0201 | 58.9665
15.5 | 1.6612 | 0.0298 | -0.0185 | 55.745
16 | 1.6612 | 0.03399 | -0.0156 | 48.8732
16.5 | 1.6728 | 0.03745 | -0.0141 | 44.6676
17 | 1.6758 | 0.04204 | -0.0129 | 39.862
17.5 | 1.6706 | 0.04791 | -0.0122 | 34.8695
18 | 1.6578 | 0.0553 | -0.0126 | 29.9783
18.5 | 1.6445 | 0.06342 | -0.0141 | 25.9303
19 | 1.6151 | 0.07456 | -0.0174 | 21.6617
19.5 | 1.594 | 0.08532 | -0.0217 | 18.6826
20 | 1.5747 | 0.09633 | -0.0268 | 16.3469

## 93. Re 7M Mach 0.25 (1)
BIGFOIL.COM POLAR EXPORT
NACA66-709 a=0.0
NACA66-709 a=0.0 |  |  |  | Cl Max: | 1.222 | at alpha= | 8 | deg
JavaFoil+Calcfoil stall+Eppler ext transition |  |  |  | L/D Max: | 170.965 | at alpha= | 4 | deg
Re: | 7000000 |  |  | Cd Min: | 0.00464 | at alpha= | 2.5 | deg
Mach: | 0.25 |  |  | Cl=0 at alpha= | -3.3636 | deg
|  |  |  | @ Cl=0.1, Cd= | 0.0287
|  |  |  | @ Cl=0.4, Cd= | 0.0057084
|  |  |  | @ Cl=0.6, Cd= | 0.02939
alpha (deg) | Cl | Cd | Cm | Cl/Cd
-12 | -0.049 | 0.07693 | -0.022 | -0.641
-11.5 | -0.046 | 0.0729 | -0.022 | -0.637
-11 | -0.044 | 0.06867 | -0.022 | -0.635
-10.5 | -0.041 | 0.06521 | -0.022 | -0.625
-10 | -0.038 | 0.06074 | -0.023 | -0.624
-9.5 | -0.061 | 0.05829 | -0.023 | -1.043
-9 | -0.106 | 0.05466 | -0.023 | -1.933
-8.5 | -0.132 | 0.05196 | -0.023 | -2.546
-8 | -0.151 | 0.0495 | -0.023 | -3.058
-7.5 | -0.164 | 0.04697 | -0.023 | -3.488
-7 | -0.169 | 0.04458 | -0.023 | -3.798
-6.5 | -0.168 | 0.04208 | -0.023 | -3.981
-6 | -0.158 | 0.03997 | -0.023 | -3.96
-5.5 | -0.142 | 0.03824 | -0.023 | -3.704
-5 | -0.118 | 0.03632 | -0.023 | -3.246
-4.5 | -0.088 | 0.03428 | -0.024 | -2.561
-4 | -0.052 | 0.03287 | -0.024 | -1.583
-3.5 | -0.012 | 0.032 | -0.024 | -0.365
-3 | 0.032 | 0.03048 | -0.025 | 1.058
-2.5 | 0.079 | 0.02919 | -0.027 | 2.704
-2 | 0.127 | 0.02807 | -0.028 | 4.543
-1.5 | 0.219 | 0.00601 | -0.056 | 36.479
-1 | 0.281 | 0.00603 | -0.057 | 46.639
-0.5 | 0.344 | 0.00569 | -0.057 | 60.42
0 | 0.405 | 0.00571 | -0.058 | 71.02
0.5 | 0.467 | 0.00574 | -0.058 | 81.33
1 | 0.527 | 0.00582 | -0.059 | 90.573
1.5 | 0.587 | 0.00587 | -0.06 | 99.964
2 | 0.647 | 0.00562 | -0.06 | 115.131
2.5 | 0.706 | 0.00464 | -0.061 | 152.292
3 | 0.765 | 0.00478 | -0.062 | 159.961
3.5 | 0.824 | 0.00496 | -0.062 | 166.146
4 | 0.883 | 0.00517 | -0.063 | 170.965
4.5 | 0.94 | 0.00662 | -0.064 | 141.969
5 | 0.996 | 0.00697 | -0.064 | 142.865
5.5 | 1.05 | 0.00743 | -0.065 | 141.236
6 | 1.101 | 0.00799 | -0.065 | 137.711
6.5 | 1.146 | 0.00994 | -0.066 | 115.225
7 | 1.184 | 0.01051 | -0.067 | 112.66
7.5 | 1.21 | 0.01112 | -0.067 | 108.768
8 | 1.222 | 0.0121 | -0.068 | 101.01
8.5 | 1.219 | 0.0129 | -0.068 | 94.488
9 | 1.199 | 0.01365 | -0.069 | 87.862
9.5 | 1.161 | 0.01456 | -0.069 | 79.722
10 | 1.103 | 0.01557 | -0.07 | 70.802
10.5 | 1.026 | 0.01668 | -0.07 | 61.495
11 | 0.931 | 0.01817 | -0.071 | 51.248
11.5 | 0.824 | 0.0195 | -0.071 | 42.237
12 | 0.704 | 0.02147 | -0.072 | 32.807
12.5 | 0.572 | 0.02599 | -0.071 | 22.015
13 | 0.44 | 0.02939 | -0.071 | 14.956

## 94. Re 7M Mach 0.25 (2)
BIGFOIL.COM POLAR EXPORT
NACA66-709 a=0.0
NACA66-709 a=0.0 |  |  |  | Cl Max: | 1.5382 | at alpha= | 13 | deg
XFOIL ncrit=9 |  |  |  | L/D Max: | 176.092 | at alpha= | 3.5 | deg
Re: | 7000000 |  |  | Cd Min: | 0.19333 | at alpha= | -16.5 | deg
Mach: | 0.25 |  |  | Cl=0 at alpha= | -3.8013 | deg
|  |  |  | @ Cl=0.1, Cd= | 0.010746
|  |  |  | @ Cl=0.4, Cd= | 0.0051077
|  |  |  | @ Cl=0.6, Cd= | 0.0053554
alpha (deg) | Cl | Cd | Cm | Cl/Cd
-16.5 | -0.4909 | 0.19333 | 0.0043 | -2.5392
-16 | -0.4746 | 0.18684 | 0.0011 | -2.5401
-15.5 | -0.4564 | 0.18005 | -0.0028 | -2.5349
-15 | -0.4387 | 0.17292 | -0.0066 | -2.537
-14.5 | -0.4212 | 0.16584 | -0.0105 | -2.5398
-13.5 | -0.3867 | 0.15163 | -0.0182 | -2.5503
-13 | -0.3719 | 0.14402 | -0.0221 | -2.5823
-12.5 | -0.3587 | 0.13565 | -0.0258 | -2.6443
-12 | -0.3435 | 0.12829 | -0.0295 | -2.6775
-11 | -0.3081 | 0.11693 | -0.0362 | -2.6349
-10 | -0.2764 | 0.10409 | -0.0425 | -2.6554
-9.5 | -0.2628 | 0.09781 | -0.0455 | -2.6868
-9 | -0.2499 | 0.09171 | -0.0484 | -2.7249
-8.5 | -0.2383 | 0.08579 | -0.0511 | -2.7777
-8 | -0.23 | 0.07985 | -0.0537 | -2.8804
-7.5 | -0.2301 | 0.07445 | -0.0557 | -3.0907
-7 | -0.2276 | 0.06846 | -0.0596 | -3.3246
-6.5 | -0.2146 | 0.06071 | -0.0642 | -3.5348
-6 | -0.1898 | 0.05293 | -0.0679 | -3.5859
-5.5 | -0.1585 | 0.04388 | -0.0704 | -3.6121
-5 | -0.1149 | 0.0399 | -0.0717 | -2.8797
-4.5 | -0.0685 | 0.03565 | -0.0726 | -1.9215
-4 | -0.0188 | 0.03099 | -0.0726 | -0.60665
-2.5 | 0.1231 | 0.00681 | -0.0651 | 18.0764
-2 | 0.1791 | 0.00569 | -0.0647 | 31.4763
-1.5 | 0.2367 | 0.00524 | -0.0647 | 45.1718
-1 | 0.2948 | 0.00504 | -0.0648 | 58.4921
-0.5 | 0.3532 | 0.00514 | -0.0651 | 68.716
0 | 0.4112 | 0.0051 | -0.0654 | 80.6275
0.5 | 0.4694 | 0.00515 | -0.0658 | 91.1456
1 | 0.5275 | 0.00523 | -0.0662 | 100.8604
1.5 | 0.5854 | 0.00532 | -0.0666 | 110.0376
2 | 0.6432 | 0.00546 | -0.067 | 117.8022
2.5 | 0.6953 | 0.0043 | -0.067 | 161.6977
3 | 0.7509 | 0.00434 | -0.067 | 173.0184
3.5 | 0.8065 | 0.00458 | -0.067 | 176.0917
4 | 0.8604 | 0.00502 | -0.0667 | 171.3944
4.5 | 0.9124 | 0.00554 | -0.066 | 164.6931
5 | 0.9628 | 0.00615 | -0.065 | 156.5528
5.5 | 1.0106 | 0.00682 | -0.0635 | 148.1818
6 | 1.0553 | 0.00771 | -0.0614 | 136.8742
6.5 | 1.115 | 0.00848 | -0.0626 | 131.4858
7 | 1.167 | 0.00896 | -0.0618 | 130.2455
7.5 | 1.2171 | 0.00949 | -0.0607 | 128.2508
8 | 1.2634 | 0.01022 | -0.0588 | 123.6204
8.5 | 1.3093 | 0.0109 | -0.0568 | 120.1193
9 | 1.3528 | 0.01162 | -0.0544 | 116.42
9.5 | 1.3879 | 0.01242 | -0.0504 | 111.7472
10 | 1.4159 | 0.01333 | -0.0452 | 106.2191
10.5 | 1.4417 | 0.01456 | -0.0402 | 99.0179
11 | 1.46 | 0.01637 | -0.0346 | 89.1875
11.5 | 1.4721 | 0.01875 | -0.0289 | 78.512
12 | 1.4975 | 0.02054 | -0.0252 | 72.9065
12.5 | 1.5139 | 0.02305 | -0.0211 | 65.679
13 | 1.5382 | 0.02517 | -0.0181 | 61.1124
13.5 | 1.5282 | 0.03006 | -0.0131 | 50.8383
14 | 1.5271 | 0.03474 | -0.0098 | 43.958
14.5 | 1.5089 | 0.04155 | -0.007 | 36.3153
15 | 1.4839 | 0.05002 | -0.0061 | 29.6661
15.5 | 1.4564 | 0.05999 | -0.0074 | 24.2774
16 | 1.4299 | 0.07108 | -0.0108 | 20.1168
16.5 | 1.3891 | 0.0856 | -0.0171 | 16.2278
17 | 1.3576 | 0.09989 | -0.0244 | 13.591
17.5 | 1.3222 | 0.11601 | -0.0335 | 11.3973
18 | 1.2883 | 0.13278 | -0.0434 | 9.7025

## 95. Re 7M Mach 0.50 (1)
BIGFOIL.COM POLAR EXPORT
NACA66-709 a=0.0
NACA66-709 a=0.0 |  |  |  | Cl Max: | 1.249 | at alpha= | 7 | deg
JavaFoil+Calcfoil stall+Eppler ext transition |  |  |  | L/D Max: | 137.397 | at alpha= | 4 | deg
Re: | 7000000 |  |  | Cd Min: | 0.00564 | at alpha= | 0.5 | deg
Mach: | 0.5 |  |  | Cl=0 at alpha= | -3.3704 | deg
|  |  |  | @ Cl=0.1, Cd= | 0.029958
|  |  |  | @ Cl=0.4, Cd= | 0.00586
|  |  |  | @ Cl=0.6, Cd= | 0.0056761
alpha (deg) | Cl | Cd | Cm | Cl/Cd
-20 | -0.896 | 0.15515 | -0.025 | -5.773
-19.5 | -0.87 | 0.14297 | -0.026 | -6.088
-19 | -0.844 | 0.13542 | -0.026 | -6.232
-18.5 | -0.818 | 0.12806 | -0.026 | -6.387
-18 | -0.792 | 0.12113 | -0.026 | -6.536
-17.5 | -0.765 | 0.11598 | -0.026 | -6.594
-17 | -0.736 | 0.12518 | -0.025 | -5.882
-16.5 | -0.709 | 0.11667 | -0.025 | -6.08
-16 | -0.683 | 0.10981 | -0.026 | -6.218
-15.5 | -0.656 | 0.10277 | -0.026 | -6.386
-15 | -0.63 | 0.09739 | -0.026 | -6.466
-14.5 | -0.603 | 0.09142 | -0.027 | -6.596
-14 | -0.578 | 0.08421 | -0.028 | -6.858
-13.5 | -0.552 | 0.07815 | -0.029 | -7.061
-13 | -0.525 | 0.07415 | -0.029 | -7.08
-12.5 | -0.493 | 0.08661 | -0.025 | -5.697
-12 | -0.467 | 0.07835 | -0.025 | -5.954
-11.5 | -0.44 | 0.07222 | -0.026 | -6.088
-11 | -0.413 | 0.06713 | -0.026 | -6.15
-10.5 | -0.386 | 0.06251 | -0.027 | -6.175
-10 | -0.359 | 0.05821 | -0.028 | -6.172
-9.5 | -0.333 | 0.05434 | -0.028 | -6.12
-9 | -0.306 | 0.05051 | -0.03 | -6.059
-8.5 | -0.279 | 0.04705 | -0.031 | -5.936
-8 | -0.25 | 0.05017 | -0.026 | -4.986
-7.5 | -0.223 | 0.0501 | -0.026 | -4.451
-7 | -0.196 | 0.04556 | -0.026 | -4.302
-6.5 | -0.169 | 0.04252 | -0.026 | -3.975
-6 | -0.142 | 0.03953 | -0.027 | -3.594
-5.5 | -0.115 | 0.03714 | -0.028 | -3.101
-5 | -0.088 | 0.03525 | -0.028 | -2.503
-4.5 | -0.061 | 0.03535 | -0.027 | -1.73
-4 | -0.034 | 0.03388 | -0.027 | -1.01
-3.5 | -0.007 | 0.03296 | -0.026 | -0.223
-3 | 0.02 | 0.03154 | -0.027 | 0.618
-2.5 | 0.075 | 0.03032 | -0.027 | 2.471
-2 | 0.133 | 0.02948 | -0.027 | 4.524
-1.5 | 0.192 | 0.0284 | -0.029 | 6.758
-1 | 0.311 | 0.00583 | -0.063 | 53.311
-0.5 | 0.382 | 0.00586 | -0.064 | 65.153
0 | 0.452 | 0.00586 | -0.065 | 77.116
0.5 | 0.521 | 0.00564 | -0.065 | 92.344
1 | 0.588 | 0.00566 | -0.066 | 103.882
1.5 | 0.655 | 0.00575 | -0.067 | 113.956
2 | 0.721 | 0.0058 | -0.067 | 124.364
2.5 | 0.787 | 0.00595 | -0.068 | 132.199
3 | 0.853 | 0.0063 | -0.069 | 135.288
3.5 | 0.918 | 0.00673 | -0.069 | 136.387
4 | 0.982 | 0.00715 | -0.07 | 137.397
4.5 | 1.044 | 0.00761 | -0.071 | 137.197
5 | 1.103 | 0.00811 | -0.071 | 135.955
5.5 | 1.157 | 0.00879 | -0.072 | 131.619
6 | 1.204 | 0.01135 | -0.072 | 106.035
6.5 | 1.241 | 0.01223 | -0.073 | 101.472
7 | 1.249 | 0.01321 | -0.074 | 94.552
7.5 | 1.171 | 0.01489 | -0.074 | 78.646
8 | 0.727 | 0.01663 | -0.075 | 43.701
8.5 | 0.756 | 0.01786 | -0.075 | 42.309
9 | 0.786 | 0.01803 | -0.076 | 43.607
9.5 | 0.813 | 0.02006 | -0.076 | 40.555
10 | 0.702 | 0.0679 | -0.038 | 10.345
10.5 | 0.871 | 0.02222 | -0.078 | 39.186
11 | 0.894 | 0.02548 | -0.078 | 35.08
11.5 | 0.791 | 0.07602 | -0.051 | 10.4
12 | 0.951 | 0.0273 | -0.079 | 34.845

## 96. Re 7M Mach 0.50 (2)
BIGFOIL.COM POLAR EXPORT
NACA66-709 a=0.0
NACA66-709 a=0.0 |  |  |  | Cl Max: | 1.3952 | at alpha= | 9 | deg
XFOIL ncrit=9 |  |  |  | L/D Max: | 183.7 | at alpha= | 3.5 | deg
Re: | 7000000 |  |  | Cd Min: | 0.12904 | at alpha= | 14 | deg
Mach: | 0.5 |  |  | Cl=0 at alpha= | -3.9874 | deg
|  |  |  | @ Cl=0.1, Cd= | 0.024417
|  |  |  | @ Cl=0.4, Cd= | 0.0075331
|  |  |  | @ Cl=0.6, Cd= | 0.0054167
alpha (deg) | Cl | Cd | Cm | Cl/Cd
-4.5 | -0.0495 | 0.03979 | -0.082 | -1.244
-4 | -0.0013 | 0.03464 | -0.0832 | -0.037529
-3.5 | 0.0505 | 0.02923 | -0.0834 | 1.7277
-3 | 0.1049 | 0.02394 | -0.0827 | 4.3818
-2.5 | 0.1616 | 0.01855 | -0.081 | 8.7116
-2 | 0.2207 | 0.01339 | -0.0787 | 16.4824
-1.5 | 0.2843 | 0.01116 | -0.078 | 25.4749
0 | 0.4706 | 0.00532 | -0.0747 | 88.4586
0.5 | 0.5366 | 0.00533 | -0.0748 | 100.6754
1 | 0.6024 | 0.00542 | -0.0751 | 111.1439
1.5 | 0.6683 | 0.00555 | -0.0753 | 120.4144
2.5 | 0.7963 | 0.00533 | -0.0755 | 149.3996
3 | 0.8555 | 0.00474 | -0.0747 | 180.4852
3.5 | 0.9185 | 0.005 | -0.0741 | 183.7
4 | 0.9801 | 0.00543 | -0.0732 | 180.4972
4.5 | 1.0371 | 0.00602 | -0.0712 | 172.2757
5 | 1.0879 | 0.00684 | -0.068 | 159.0497
5.5 | 1.1281 | 0.00786 | -0.0626 | 143.5242
6 | 1.1833 | 0.00917 | -0.0606 | 129.0403
6.5 | 1.2256 | 0.00989 | -0.0551 | 123.9232
7 | 1.268 | 0.0106 | -0.0496 | 119.6226
7.5 | 1.3074 | 0.01166 | -0.0439 | 112.1269
8 | 1.3456 | 0.01298 | -0.0381 | 103.6672
8.5 | 1.3803 | 0.01469 | -0.0318 | 93.9619
9 | 1.3952 | 0.01764 | -0.0238 | 79.093
9.5 | 1.3783 | 0.02272 | -0.0147 | 60.6646
10 | 1.3532 | 0.02902 | -0.0071 | 46.6299
10.5 | 1.3253 | 0.03656 | -0.0017 | 36.25
11 | 1.2925 | 0.0458 | 0.0007 | 28.2205
11.5 | 1.2614 | 0.05627 | -0.0002 | 22.4169
12 | 1.2254 | 0.06878 | -0.0045 | 17.8162
12.5 | 1.192 | 0.08245 | -0.0114 | 14.4572
13 | 1.1607 | 0.09719 | -0.0201 | 11.9426
13.5 | 1.1334 | 0.11258 | -0.0298 | 10.0675
14 | 1.1061 | 0.12904 | -0.0403 | 8.5718

## 97. Re 8M Mach 0.00 (1)
BIGFOIL.COM POLAR EXPORT
NACA66-709 a=0.0
NACA66-709 a=0.0 |  |  |  | Cl Max: | 1.227 | at alpha= | 9 | deg
JavaFoil+Calcfoil stall+Eppler ext transition |  |  |  | L/D Max: | 174.219 | at alpha= | 4.5 | deg
Re: | 8000000 |  |  | Cd Min: | 0.00453 | at alpha= | 2.5 | deg
Mach: | 0 |  |  | Cl=0 at alpha= | -3.3636 | deg
|  |  |  | @ Cl=0.1, Cd= | 0.0061921
|  |  |  | @ Cl=0.4, Cd= | 0.0056447
|  |  |  | @ Cl=0.6, Cd= | 0.0058341
alpha (deg) | Cl | Cd | Cm | Cl/Cd
-14.5 | -0.199 | 0.09781 | -0.021 | -2.032
-14 | -0.207 | 0.09202 | -0.021 | -2.25
-13.5 | -0.215 | 0.08814 | -0.021 | -2.442
-13 | -0.223 | 0.08322 | -0.021 | -2.684
-12.5 | -0.231 | 0.08001 | -0.021 | -2.89
-12 | -0.239 | 0.07473 | -0.021 | -3.195
-11.5 | -0.245 | 0.07184 | -0.021 | -3.417
-11 | -0.251 | 0.06791 | -0.021 | -3.701
-10.5 | -0.256 | 0.06456 | -0.021 | -3.966
-10 | -0.259 | 0.06097 | -0.021 | -4.252
-9.5 | -0.261 | 0.05714 | -0.022 | -4.56
-9 | -0.26 | 0.0542 | -0.022 | -4.789
-8.5 | -0.256 | 0.05143 | -0.022 | -4.973
-8 | -0.249 | 0.0489 | -0.022 | -5.089
-7.5 | -0.238 | 0.04673 | -0.022 | -5.102
-7 | -0.224 | 0.04399 | -0.022 | -5.097
-6.5 | -0.206 | 0.04128 | -0.022 | -4.988
-6 | -0.183 | 0.03912 | -0.023 | -4.688
-5.5 | -0.157 | 0.0374 | -0.023 | -4.185
-5 | -0.126 | 0.03576 | -0.023 | -3.513
-4.5 | -0.091 | 0.03381 | -0.024 | -2.69
-4 | -0.053 | 0.03264 | -0.024 | -1.618
-3.5 | -0.012 | 0.03162 | -0.024 | -0.369
-3 | 0.032 | 0.02982 | -0.026 | 1.071
-2.5 | 0.096 | 0.00619 | -0.053 | 15.52
-2 | 0.154 | 0.00622 | -0.054 | 24.773
-1.5 | 0.213 | 0.00599 | -0.054 | 35.609
-1 | 0.273 | 0.00596 | -0.055 | 45.848
-0.5 | 0.333 | 0.00595 | -0.055 | 55.928
0 | 0.393 | 0.00564 | -0.056 | 69.603
0.5 | 0.452 | 0.00568 | -0.057 | 79.606
1 | 0.51 | 0.00572 | -0.057 | 89.149
1.5 | 0.568 | 0.00579 | -0.058 | 98.149
2 | 0.626 | 0.00587 | -0.058 | 106.653
2.5 | 0.684 | 0.00453 | -0.059 | 151.178
3 | 0.742 | 0.00468 | -0.06 | 158.416
3.5 | 0.799 | 0.00485 | -0.06 | 164.724
4 | 0.856 | 0.00502 | -0.061 | 170.35
4.5 | 0.912 | 0.00523 | -0.062 | 174.219
5 | 0.966 | 0.0067 | -0.062 | 144.264
5.5 | 1.019 | 0.00709 | -0.063 | 143.765
6 | 1.07 | 0.00762 | -0.063 | 140.456
6.5 | 1.116 | 0.00926 | -0.064 | 120.582
7 | 1.157 | 0.00975 | -0.065 | 118.623
7.5 | 1.189 | 0.01024 | -0.065 | 116.099
8 | 1.211 | 0.0109 | -0.066 | 111.137
8.5 | 1.224 | 0.01164 | -0.066 | 105.169
9 | 1.227 | 0.01228 | -0.067 | 99.925
9.5 | 1.219 | 0.01299 | -0.068 | 93.858
10 | 1.201 | 0.01394 | -0.068 | 86.122
10.5 | 1.172 | 0.01475 | -0.069 | 79.458
11 | 1.135 | 0.01551 | -0.069 | 73.165
11.5 | 1.09 | 0.01649 | -0.07 | 66.11
12 | 1.038 | 0.01791 | -0.07 | 57.967
12.5 | 0.983 | 0.01931 | -0.071 | 50.906
13 | 0.927 | 0.02018 | -0.071 | 45.926
13.5 | 0.868 | 0.0219 | -0.071 | 39.626
14 | 0.805 | 0.02519 | -0.071 | 31.966

## 98. Re 8M Mach 0.00 (2)
BIGFOIL.COM POLAR EXPORT
NACA66-709 a=0.0
NACA66-709 a=0.0 |  |  |  | Cl Max: | 1.7112 | at alpha= | 17 | deg
XFOIL ncrit=9 |  |  |  | L/D Max: | 173.826 | at alpha= | 3.5 | deg
Re: | 8000000 |  |  | Cd Min: | 0.08141 | at alpha= | 20 | deg
Mach: | 0 |  |  | Cl=0 at alpha= | -3.5683 | deg
|  |  |  | @ Cl=0.1, Cd= | 0.0057566
|  |  |  | @ Cl=0.4, Cd= | 0.0050326
|  |  |  | @ Cl=0.6, Cd= | 0.0053193
alpha (deg) | Cl | Cd | Cm | Cl/Cd
-7 | -0.3788 | 0.01216 | -0.0597 | -31.1513
-6.5 | -0.2366 | 0.05302 | -0.0648 | -4.4625
-6 | -0.2018 | 0.04688 | -0.0668 | -4.3046
-5.5 | -0.1616 | 0.04209 | -0.0682 | -3.8394
-5 | -0.1176 | 0.03833 | -0.0693 | -3.0681
-4.5 | -0.0892 | 0.01763 | -0.0639 | -5.0596
-4 | -0.0373 | 0.01547 | -0.0637 | -2.4111
-3.5 | 0.0059 | 0.00717 | -0.0613 | 0.82287
-3 | 0.0602 | 0.00619 | -0.0612 | 9.7254
-2.5 | 0.1153 | 0.00559 | -0.0613 | 20.6261
-2 | 0.1709 | 0.00521 | -0.0615 | 32.8023
-1.5 | 0.2268 | 0.00499 | -0.0618 | 45.4509
-1 | 0.2829 | 0.00493 | -0.0621 | 57.3834
-0.5 | 0.3392 | 0.00505 | -0.0626 | 67.1683
0 | 0.3951 | 0.00503 | -0.0629 | 78.5487
0.5 | 0.4512 | 0.00506 | -0.0633 | 89.17
1.5 | 0.5632 | 0.00524 | -0.0643 | 107.4809
2 | 0.6189 | 0.00536 | -0.0647 | 115.4664
2.5 | 0.6696 | 0.00426 | -0.0648 | 157.1831
3 | 0.7233 | 0.00426 | -0.0649 | 169.7887
3.5 | 0.777 | 0.00447 | -0.065 | 173.8255
4 | 0.8293 | 0.00492 | -0.065 | 168.5569
4.5 | 0.8796 | 0.00542 | -0.0645 | 162.2878
5 | 0.9297 | 0.00596 | -0.0641 | 155.9899
5.5 | 0.9781 | 0.00655 | -0.0633 | 149.3282
6.5 | 1.0719 | 0.00796 | -0.0614 | 134.6608
7 | 1.1295 | 0.00841 | -0.0628 | 134.3044
7.5 | 1.1789 | 0.00886 | -0.0623 | 133.0587
8 | 1.2275 | 0.00933 | -0.0618 | 131.5648
8.5 | 1.2724 | 0.01005 | -0.0606 | 126.607
9 | 1.3177 | 0.01065 | -0.0596 | 123.7277
9.5 | 1.3617 | 0.01128 | -0.0583 | 120.7181
10 | 1.4035 | 0.01195 | -0.0566 | 117.4477
10.5 | 1.4412 | 0.01275 | -0.0543 | 113.0353
11 | 1.465 | 0.01369 | -0.0493 | 107.0124
11.5 | 1.4873 | 0.01479 | -0.0445 | 100.5612
12 | 1.5109 | 0.01602 | -0.0405 | 94.3134
12.5 | 1.5355 | 0.01731 | -0.037 | 88.706
13 | 1.5747 | 0.0178 | -0.0358 | 88.4663
13.5 | 1.5827 | 0.02029 | -0.0307 | 78.0039
14 | 1.6208 | 0.02093 | -0.0297 | 77.4391
14.5 | 1.6498 | 0.0222 | -0.0279 | 74.3153
15 | 1.6586 | 0.025 | -0.0241 | 66.344
15.5 | 1.6859 | 0.02655 | -0.0226 | 63.4991
16 | 1.6898 | 0.03006 | -0.0194 | 56.2142
16.5 | 1.7069 | 0.03264 | -0.0178 | 52.2947
17 | 1.7112 | 0.03662 | -0.0159 | 46.7286
17.5 | 1.7083 | 0.04164 | -0.0143 | 41.0255
18 | 1.6975 | 0.04803 | -0.0135 | 35.3425
18.5 | 1.6897 | 0.05469 | -0.0138 | 30.896
19 | 1.6653 | 0.06416 | -0.0155 | 25.9554
19.5 | 1.6505 | 0.07306 | -0.0182 | 22.591
20 | 1.6424 | 0.08141 | -0.0214 | 20.1744

## 99. Re 8M Mach 0.10 (1)
BIGFOIL.COM POLAR EXPORT
NACA66-709 a=0.0
NACA66-709 a=0.0 |  |  |  | Cl Max: | 1.225 | at alpha= | 8.5 | deg
JavaFoil+Calcfoil stall+Eppler ext transition |  |  |  | L/D Max: | 172.846 | at alpha= | 4.5 | deg
Re: | 8000000 |  |  | Cd Min: | 0.00452 | at alpha= | 2.5 | deg
Mach: | 0.1 |  |  | Cl=0 at alpha= | -3.3636 | deg
|  |  |  | @ Cl=0.1, Cd= | 0.021813
|  |  |  | @ Cl=0.4, Cd= | 0.0056434
|  |  |  | @ Cl=0.6, Cd= | 0.00584
alpha (deg) | Cl | Cd | Cm | Cl/Cd
-14 | -0.173 | 0.09196 | -0.021 | -1.877
-13.5 | -0.182 | 0.08777 | -0.021 | -2.075
-13 | -0.192 | 0.08399 | -0.021 | -2.283
-12.5 | -0.201 | 0.07967 | -0.021 | -2.526
-12 | -0.211 | 0.07498 | -0.021 | -2.81
-11.5 | -0.219 | 0.07172 | -0.021 | -3.059
-11 | -0.227 | 0.0681 | -0.021 | -3.34
-10.5 | -0.234 | 0.06437 | -0.021 | -3.642
-10 | -0.24 | 0.06115 | -0.021 | -3.925
-9.5 | -0.244 | 0.05741 | -0.022 | -4.246
-9 | -0.245 | 0.05436 | -0.022 | -4.511
-8.5 | -0.244 | 0.05119 | -0.022 | -4.764
-8 | -0.239 | 0.04901 | -0.022 | -4.881
-7.5 | -0.231 | 0.04689 | -0.022 | -4.926
-7 | -0.219 | 0.04411 | -0.022 | -4.956
-6.5 | -0.202 | 0.04164 | -0.023 | -4.851
-6 | -0.181 | 0.03922 | -0.023 | -4.61
-5.5 | -0.155 | 0.03758 | -0.023 | -4.126
-5 | -0.125 | 0.03576 | -0.023 | -3.492
-4.5 | -0.091 | 0.03392 | -0.024 | -2.674
-4 | -0.053 | 0.03259 | -0.024 | -1.619
-3.5 | -0.012 | 0.03167 | -0.024 | -0.369
-3 | 0.032 | 0.02992 | -0.026 | 1.069
-2.5 | 0.078 | 0.02805 | -0.029 | 2.784
-2 | 0.155 | 0.00622 | -0.054 | 24.86
-1.5 | 0.214 | 0.00597 | -0.055 | 35.88
-1 | 0.274 | 0.00594 | -0.055 | 46.201
-0.5 | 0.335 | 0.00594 | -0.056 | 56.386
0 | 0.395 | 0.00564 | -0.056 | 69.925
0.5 | 0.454 | 0.00568 | -0.057 | 79.93
1 | 0.513 | 0.00573 | -0.057 | 89.456
1.5 | 0.571 | 0.0058 | -0.058 | 98.415
2 | 0.629 | 0.00588 | -0.059 | 107.026
2.5 | 0.688 | 0.00452 | -0.059 | 152.039
3 | 0.745 | 0.00468 | -0.06 | 159.241
3.5 | 0.803 | 0.0049 | -0.061 | 163.67
4 | 0.86 | 0.00509 | -0.061 | 169.065
4.5 | 0.916 | 0.0053 | -0.062 | 172.846
5 | 0.971 | 0.00672 | -0.063 | 144.476
5.5 | 1.024 | 0.00713 | -0.063 | 143.533
6 | 1.075 | 0.00768 | -0.064 | 140.002
6.5 | 1.121 | 0.00933 | -0.064 | 120.092
7 | 1.162 | 0.00982 | -0.065 | 118.355
7.5 | 1.192 | 0.01035 | -0.066 | 115.226
8 | 1.214 | 0.011 | -0.066 | 110.389
8.5 | 1.225 | 0.01176 | -0.067 | 104.173
9 | 1.225 | 0.01244 | -0.067 | 98.511
9.5 | 1.214 | 0.01316 | -0.068 | 92.256
10 | 1.19 | 0.01415 | -0.068 | 84.139
10.5 | 1.157 | 0.01499 | -0.069 | 77.152
11 | 1.114 | 0.01579 | -0.069 | 70.544
11.5 | 1.063 | 0.01676 | -0.07 | 63.433
12 | 1.004 | 0.01833 | -0.07 | 54.783
12.5 | 0.943 | 0.01964 | -0.071 | 48
13 | 0.88 | 0.02078 | -0.071 | 42.349
13.5 | 0.815 | 0.02256 | -0.072 | 36.118

## 100. Re 8M Mach 0.10 (2)
BIGFOIL.COM POLAR EXPORT
NACA66-709 a=0.0
NACA66-709 a=0.0 |  |  |  | Cl Max: | 1.6941 | at alpha= | 16.5 | deg
XFOIL ncrit=9 |  |  |  | L/D Max: | 174.076 | at alpha= | 3.5 | deg
Re: | 8000000 |  |  | Cd Min: | 0.0946 | at alpha= | 20 | deg
Mach: | 0.1 |  |  | Cl=0 at alpha= | -3.5757 | deg
|  |  |  | @ Cl=0.1, Cd= | 0.0058439
|  |  |  | @ Cl=0.4, Cd= | 0.0050318
|  |  |  | @ Cl=0.6, Cd= | 0.0053175
alpha (deg) | Cl | Cd | Cm | Cl/Cd
-6.5 | -0.3315 | 0.01022 | -0.0605 | -32.4364
-6 | -0.2752 | 0.00979 | -0.0606 | -28.1103
-5.5 | -0.1613 | 0.04231 | -0.0686 | -3.8123
-5 | -0.1173 | 0.03854 | -0.0697 | -3.0436
-4.5 | -0.0884 | 0.01862 | -0.0648 | -4.7476
-4 | -0.037 | 0.01595 | -0.0644 | -2.3197
-3.5 | 0.0066 | 0.00762 | -0.062 | 0.86614
-3 | 0.0607 | 0.00632 | -0.0618 | 9.6044
-2.5 | 0.116 | 0.00565 | -0.0618 | 20.531
-2 | 0.1719 | 0.00524 | -0.0619 | 32.8053
-1.5 | 0.2282 | 0.005 | -0.0622 | 45.64
-1 | 0.2846 | 0.00494 | -0.0625 | 57.6113
-0.5 | 0.3412 | 0.00505 | -0.0629 | 67.5644
0 | 0.3975 | 0.00503 | -0.0633 | 79.0258
0.5 | 0.4539 | 0.00507 | -0.0637 | 89.5266
1 | 0.5103 | 0.00515 | -0.0642 | 99.0874
1.5 | 0.5666 | 0.00524 | -0.0646 | 108.1298
2 | 0.6226 | 0.00537 | -0.0651 | 115.9404
2.5 | 0.6736 | 0.00427 | -0.0652 | 157.7518
3 | 0.7276 | 0.00427 | -0.0653 | 170.3981
3.5 | 0.7816 | 0.00449 | -0.0654 | 174.0757
4 | 0.8341 | 0.00494 | -0.0653 | 168.8462
4.5 | 0.8848 | 0.00544 | -0.0648 | 162.6471
5.5 | 0.9836 | 0.00658 | -0.0635 | 149.4833
6 | 1.0266 | 0.0074 | -0.0616 | 138.7297
6.5 | 1.0781 | 0.00801 | -0.0615 | 134.5943
7 | 1.1358 | 0.00846 | -0.0627 | 134.2553
7.5 | 1.1854 | 0.00892 | -0.0622 | 132.8924
8 | 1.2337 | 0.00945 | -0.0615 | 130.5503
8.5 | 1.2791 | 0.01013 | -0.0602 | 126.2685
9 | 1.3244 | 0.01076 | -0.059 | 123.0855
9.5 | 1.3681 | 0.01141 | -0.0575 | 119.9036
10 | 1.4093 | 0.01211 | -0.0556 | 116.3749
10.5 | 1.4438 | 0.01295 | -0.0525 | 111.4903
11 | 1.4641 | 0.01401 | -0.0468 | 104.5039
11.5 | 1.485 | 0.01531 | -0.0418 | 96.9954
12 | 1.513 | 0.01639 | -0.0385 | 92.3124
12.5 | 1.5377 | 0.01776 | -0.0349 | 86.5822
13 | 1.5773 | 0.0183 | -0.0337 | 86.1913
13.5 | 1.584 | 0.02097 | -0.0285 | 75.5365
14 | 1.6218 | 0.02172 | -0.0274 | 74.6685
14.5 | 1.6486 | 0.02325 | -0.0253 | 70.9075
15 | 1.6565 | 0.02626 | -0.0216 | 63.0807
15.5 | 1.6779 | 0.02839 | -0.0197 | 59.1018
16 | 1.683 | 0.03201 | -0.0168 | 52.5773
16.5 | 1.6941 | 0.03538 | -0.015 | 47.883
17 | 1.6866 | 0.04084 | -0.013 | 41.2977
17.5 | 1.681 | 0.04664 | -0.0121 | 36.042
18 | 1.6659 | 0.05418 | -0.0123 | 30.7475
18.5 | 1.652 | 0.06229 | -0.0137 | 26.5211
19 | 1.6208 | 0.07361 | -0.017 | 22.0187
19.5 | 1.5998 | 0.08429 | -0.0212 | 18.9797
20 | 1.5843 | 0.0946 | -0.0259 | 16.7474

## 101. Re 8M Mach 0.25 (1)
BIGFOIL.COM POLAR EXPORT
NACA66-709 a=0.0
NACA66-709 a=0.0 |  |  |  | Cl Max: | 1.223 | at alpha= | 8 | deg
JavaFoil+Calcfoil stall+Eppler ext transition |  |  |  | L/D Max: | 169.762 | at alpha= | 4 | deg
Re: | 8000000 |  |  | Cd Min: | 0.00458 | at alpha= | 2.5 | deg
Mach: | 0.25 |  |  | Cl=0 at alpha= | -3.3636 | deg
|  |  |  | @ Cl=0.1, Cd= | 0.028561
|  |  |  | @ Cl=0.4, Cd= | 0.0056667
|  |  |  | @ Cl=0.6, Cd= | 0.03194
alpha (deg) | Cl | Cd | Cm | Cl/Cd
-12 | -0.049 | 0.07692 | -0.022 | -0.641
-11.5 | -0.046 | 0.07285 | -0.022 | -0.638
-11 | -0.044 | 0.06832 | -0.022 | -0.638
-10.5 | -0.041 | 0.06483 | -0.022 | -0.629
-10 | -0.038 | 0.0612 | -0.023 | -0.62
-9.5 | -0.061 | 0.05784 | -0.023 | -1.051
-9 | -0.106 | 0.05438 | -0.023 | -1.944
-8.5 | -0.132 | 0.05165 | -0.023 | -2.561
-8 | -0.151 | 0.04916 | -0.023 | -3.08
-7.5 | -0.164 | 0.04672 | -0.023 | -3.507
-7 | -0.169 | 0.04427 | -0.023 | -3.825
-6.5 | -0.168 | 0.04196 | -0.023 | -3.993
-6 | -0.158 | 0.03975 | -0.023 | -3.983
-5.5 | -0.142 | 0.03802 | -0.023 | -3.726
-5 | -0.118 | 0.03621 | -0.024 | -3.257
-4.5 | -0.088 | 0.03425 | -0.024 | -2.563
-4 | -0.052 | 0.03277 | -0.025 | -1.588
-3.5 | -0.012 | 0.03192 | -0.024 | -0.366
-3 | 0.032 | 0.03035 | -0.026 | 1.063
-2.5 | 0.079 | 0.02914 | -0.027 | 2.71
-2 | 0.128 | 0.02779 | -0.029 | 4.594
-1.5 | 0.219 | 0.00603 | -0.056 | 36.373
-1 | 0.281 | 0.006 | -0.057 | 46.886
-0.5 | 0.344 | 0.00563 | -0.057 | 60.992
0 | 0.405 | 0.00567 | -0.058 | 71.437
0.5 | 0.467 | 0.00573 | -0.058 | 81.44
1 | 0.527 | 0.00577 | -0.059 | 91.356
1.5 | 0.587 | 0.00585 | -0.06 | 100.239
2 | 0.647 | 0.0056 | -0.06 | 115.529
2.5 | 0.706 | 0.00458 | -0.061 | 154.204
3 | 0.765 | 0.0048 | -0.062 | 159.323
3.5 | 0.824 | 0.005 | -0.062 | 164.917
4 | 0.883 | 0.0052 | -0.063 | 169.762
4.5 | 0.941 | 0.0066 | -0.064 | 142.43
5 | 0.996 | 0.00694 | -0.064 | 143.57
5.5 | 1.05 | 0.00739 | -0.065 | 142.008
6 | 1.1 | 0.00925 | -0.065 | 118.851
6.5 | 1.146 | 0.00973 | -0.066 | 117.809
7 | 1.185 | 0.01027 | -0.067 | 115.407
7.5 | 1.211 | 0.01087 | -0.067 | 111.353
8 | 1.223 | 0.01182 | -0.068 | 103.447
8.5 | 1.22 | 0.01261 | -0.068 | 96.742
9 | 1.2 | 0.01334 | -0.069 | 90.009
9.5 | 1.162 | 0.0142 | -0.069 | 81.776
10 | 1.104 | 0.01517 | -0.07 | 72.771
10.5 | 1.027 | 0.01627 | -0.071 | 63.119
11 | 0.932 | 0.0177 | -0.071 | 52.687
11.5 | 0.825 | 0.01898 | -0.071 | 43.468
12 | 0.705 | 0.02091 | -0.072 | 33.723
12.5 | 0.575 | 0.02449 | -0.071 | 23.481
13 | 0.435 | 0.03194 | -0.07 | 13.618

## 102. Re 8M Mach 0.25 (2)
BIGFOIL.COM POLAR EXPORT
NACA66-709 a=0.0
NACA66-709 a=0.0 |  |  |  | Cl Max: | 1.5561 | at alpha= | 13 | deg
XFOIL ncrit=9 |  |  |  | L/D Max: | 176.974 | at alpha= | 3.5 | deg
Re: | 8000000 |  |  | Cd Min: | 0.20003 | at alpha= | -17 | deg
Mach: | 0.25 |  |  | Cl=0 at alpha= | -3.7981 | deg
|  |  |  | @ Cl=0.1, Cd= | 0.0068121
|  |  |  | @ Cl=0.4, Cd= | 0.00506
|  |  |  | @ Cl=0.6, Cd= | 0.0051468
alpha (deg) | Cl | Cd | Cm | Cl/Cd
-17 | -0.5088 | 0.20003 | 0.0079 | -2.5436
-16.5 | -0.4932 | 0.19374 | 0.0051 | -2.5457
-16 | -0.4752 | 0.18699 | 0.0013 | -2.5413
-15.5 | -0.4568 | 0.18016 | -0.0027 | -2.5355
-15 | -0.4389 | 0.17299 | -0.0066 | -2.5371
-14.5 | -0.4213 | 0.16589 | -0.0105 | -2.5396
-14 | -0.4043 | 0.15856 | -0.0144 | -2.5498
-13.5 | -0.3867 | 0.15163 | -0.0182 | -2.5503
-13 | -0.3718 | 0.14409 | -0.0222 | -2.5803
-12.5 | -0.358 | 0.13598 | -0.026 | -2.6327
-11 | -0.2593 | 0.11218 | -0.0263 | -2.3115
-10.5 | -0.2447 | 0.10508 | -0.0296 | -2.3287
-10 | -0.2761 | 0.10406 | -0.0426 | -2.6533
-9.5 | -0.2626 | 0.09779 | -0.0456 | -2.6853
-9 | -0.2495 | 0.09166 | -0.0485 | -2.722
-8.5 | -0.2379 | 0.08576 | -0.0513 | -2.774
-8 | -0.2296 | 0.07982 | -0.0539 | -2.8765
-7.5 | -0.2299 | 0.07444 | -0.0558 | -3.0884
-7 | -0.2277 | 0.06846 | -0.0596 | -3.326
-6.5 | -0.2146 | 0.06073 | -0.0642 | -3.5337
-6 | -0.1915 | 0.05198 | -0.0682 | -3.6841
-5.5 | -0.159 | 0.04357 | -0.0704 | -3.6493
-5 | -0.1152 | 0.0396 | -0.0717 | -2.9091
-4.5 | -0.0688 | 0.03553 | -0.0726 | -1.9364
-4 | -0.0189 | 0.03096 | -0.0726 | -0.61047
-3.5 | 0.0279 | 0.0242 | -0.0715 | 1.1529
-3 | 0.0654 | 0.00787 | -0.0651 | 8.31
-2.5 | 0.121 | 0.00617 | -0.0647 | 19.611
-2 | 0.178 | 0.00546 | -0.0645 | 32.6007
-1.5 | 0.2359 | 0.00511 | -0.0645 | 46.1644
-1 | 0.294 | 0.00498 | -0.0647 | 59.0361
-0.5 | 0.3525 | 0.00506 | -0.065 | 69.664
0 | 0.4108 | 0.00506 | -0.0654 | 81.1858
0.5 | 0.469 | 0.0051 | -0.0658 | 91.9608
1 | 0.5272 | 0.00517 | -0.0662 | 101.9729
1.5 | 0.5852 | 0.00527 | -0.0666 | 111.0436
2.5 | 0.6957 | 0.00435 | -0.0671 | 159.931
3 | 0.7512 | 0.00434 | -0.0671 | 173.0876
3.5 | 0.807 | 0.00456 | -0.0671 | 176.9737
4 | 0.8611 | 0.00502 | -0.0669 | 171.5339
4.5 | 0.9133 | 0.00554 | -0.0663 | 164.8556
5 | 0.9644 | 0.00615 | -0.0655 | 156.813
5.5 | 1.0132 | 0.00682 | -0.0642 | 148.563
6 | 1.056 | 0.00769 | -0.0616 | 137.3212
7 | 1.1699 | 0.00875 | -0.0623 | 133.7029
7.5 | 1.2205 | 0.00926 | -0.0612 | 131.8035
8 | 1.2667 | 0.01002 | -0.0594 | 126.4172
8.5 | 1.3137 | 0.01066 | -0.0576 | 123.2364
9 | 1.3581 | 0.01136 | -0.0553 | 119.5511
9.5 | 1.3966 | 0.01216 | -0.0519 | 114.852
10 | 1.4234 | 0.01303 | -0.0463 | 109.2402
10.5 | 1.4477 | 0.01428 | -0.041 | 101.3796
11 | 1.4629 | 0.01621 | -0.0349 | 90.2468
11.5 | 1.4857 | 0.01793 | -0.0304 | 82.8611
12 | 1.5145 | 0.01945 | -0.027 | 77.8663
12.5 | 1.5322 | 0.02178 | -0.0227 | 70.3489
13 | 1.5561 | 0.02386 | -0.0195 | 65.2179
13.5 | 1.5492 | 0.02836 | -0.0143 | 54.6262
14 | 1.5483 | 0.03285 | -0.0107 | 47.1324
14.5 | 1.5316 | 0.03926 | -0.0075 | 39.0117
15 | 1.5069 | 0.04736 | -0.006 | 31.818
15.5 | 1.4808 | 0.05681 | -0.0066 | 26.0658
16 | 1.4542 | 0.0675 | -0.0094 | 21.5437
16.5 | 1.4137 | 0.08151 | -0.015 | 17.3439
17 | 1.3827 | 0.09536 | -0.0218 | 14.4998
17.5 | 1.3469 | 0.11117 | -0.0305 | 12.1157
18 | 1.3123 | 0.12771 | -0.0403 | 10.2756

## 103. Re 8M Mach 0.50 (1)
BIGFOIL.COM POLAR EXPORT
NACA66-709 a=0.0
NACA66-709 a=0.0 |  |  |  | Cl Max: | 1.255 | at alpha= | 19.5 | deg
JavaFoil+Calcfoil stall+Eppler ext transition |  |  |  | L/D Max: | 138.272 | at alpha= | 4.5 | deg
Re: | 8000000 |  |  | Cd Min: | 0.00557 | at alpha= | 0.5 | deg
Mach: | 0.5 |  |  | Cl=0 at alpha= | -3.3704 | deg
|  |  |  | @ Cl=0.1, Cd= | 0.029908
|  |  |  | @ Cl=0.4, Cd= | 0.0058106
|  |  |  | @ Cl=0.6, Cd= | 0.0056543
alpha (deg) | Cl | Cd | Cm | Cl/Cd
-20 | -0.896 | 0.15331 | -0.025 | -5.846
-19.5 | -0.871 | 0.13994 | -0.026 | -6.224
-19 | -0.845 | 0.13524 | -0.026 | -6.246
-18.5 | -0.819 | 0.12679 | -0.027 | -6.457
-18 | -0.793 | 0.12017 | -0.027 | -6.595
-17.5 | -0.766 | 0.11474 | -0.027 | -6.673
-17 | -0.736 | 0.12404 | -0.025 | -5.937
-16.5 | -0.71 | 0.11716 | -0.026 | -6.057
-16 | -0.683 | 0.10934 | -0.026 | -6.247
-15.5 | -0.656 | 0.1018 | -0.026 | -6.448
-15 | -0.63 | 0.09614 | -0.026 | -6.552
-14.5 | -0.604 | 0.09023 | -0.027 | -6.691
-14 | -0.578 | 0.08319 | -0.028 | -6.952
-13.5 | -0.553 | 0.07643 | -0.03 | -7.238
-13 | -0.526 | 0.0723 | -0.03 | -7.281
-12.5 | -0.493 | 0.08604 | -0.025 | -5.736
-12 | -0.467 | 0.07774 | -0.026 | -6.002
-11.5 | -0.44 | 0.07148 | -0.026 | -6.152
-11 | -0.413 | 0.06643 | -0.026 | -6.215
-10.5 | -0.386 | 0.06197 | -0.027 | -6.233
-10 | -0.36 | 0.05764 | -0.028 | -6.238
-9.5 | -0.333 | 0.05379 | -0.029 | -6.186
-9 | -0.307 | 0.04978 | -0.03 | -6.157
-8.5 | -0.28 | 0.04603 | -0.032 | -6.083
-8 | -0.25 | 0.04974 | -0.026 | -5.03
-7.5 | -0.223 | 0.04962 | -0.026 | -4.495
-7 | -0.196 | 0.04525 | -0.026 | -4.331
-6.5 | -0.169 | 0.04223 | -0.026 | -4.003
-6 | -0.142 | 0.03936 | -0.027 | -3.611
-5.5 | -0.115 | 0.03697 | -0.028 | -3.116
-5 | -0.088 | 0.03515 | -0.029 | -2.511
-4.5 | -0.061 | 0.03543 | -0.027 | -1.726
-4 | -0.034 | 0.0338 | -0.027 | -1.013
-3.5 | -0.007 | 0.03292 | -0.027 | -0.223
-3 | 0.02 | 0.03147 | -0.027 | 0.62
-2.5 | 0.075 | 0.03027 | -0.027 | 2.476
-2 | 0.133 | 0.02943 | -0.028 | 4.532
-1.5 | 0.192 | 0.02843 | -0.029 | 6.751
-1 | 0.311 | 0.00577 | -0.063 | 53.863
-0.5 | 0.382 | 0.00579 | -0.064 | 65.997
0 | 0.452 | 0.00587 | -0.065 | 77.072
0.5 | 0.521 | 0.00557 | -0.065 | 93.485
1 | 0.588 | 0.00564 | -0.066 | 104.225
1.5 | 0.655 | 0.00572 | -0.067 | 114.48
2 | 0.721 | 0.00582 | -0.067 | 123.939
2.5 | 0.787 | 0.00595 | -0.068 | 132.293
3 | 0.853 | 0.0063 | -0.069 | 135.392
3.5 | 0.918 | 0.00666 | -0.069 | 137.816
4 | 0.982 | 0.00711 | -0.07 | 138.203
4.5 | 1.044 | 0.00755 | -0.071 | 138.272
5 | 1.103 | 0.00807 | -0.071 | 136.801
5.5 | 1.158 | 0.00878 | -0.072 | 131.852
6 | 1.204 | 0.0111 | -0.073 | 108.52
6.5 | 1.242 | 0.01195 | -0.073 | 103.916
7 | 1.25 | 0.0129 | -0.074 | 96.891
7.5 | 1.172 | 0.01454 | -0.074 | 80.573
8 | 0.728 | 0.01622 | -0.075 | 44.851
8.5 | 0.756 | 0.01742 | -0.075 | 43.434
9 | 0.787 | 0.01756 | -0.076 | 44.807
9.5 | 0.814 | 0.01954 | -0.077 | 41.678
10 | 0.703 | 0.06737 | -0.039 | 10.432
10.5 | 0.872 | 0.02161 | -0.078 | 40.338
11 | 0.896 | 0.02473 | -0.078 | 36.219
11.5 | 0.876 | 0.03986 | -0.073 | 21.976
12 | 0.953 | 0.02647 | -0.079 | 35.994
12.5 | 0.973 | 0.03093 | -0.079 | 31.448
13 | 0.963 | 0.04527 | -0.075 | 21.268
13.5 | 0.893 | 0.09643 | -0.054 | 9.264
14 | 0.962 | 0.07253 | -0.068 | 13.261
14.5 | 1.032 | 0.05732 | -0.076 | 17.998
15 | 0.983 | 0.10233 | -0.061 | 9.605
15.5 | 1.028 | 0.09023 | -0.067 | 11.398
16 | 1.081 | 0.08056 | -0.073 | 13.422
16.5 | 1.035 | 0.12096 | -0.053 | 8.559
17 | 1.091 | 0.10987 | -0.066 | 9.933
17.5 | 1.159 | 0.08983 | -0.075 | 12.897
18 | 1.159 | 0.11208 | -0.071 | 10.34
18.5 | 1.158 | 0.12593 | -0.066 | 9.195
19 | 1.228 | 0.10197 | -0.076 | 12.048
19.5 | 1.255 | 0.10714 | -0.077 | 11.709
20 | 1.225 | 0.1492 | -0.066 | 8.211

## 104. Re 8M Mach 0.50 (2)
BIGFOIL.COM POLAR EXPORT
NACA66-709 a=0.0
NACA66-709 a=0.0 |  |  |  | Cl Max: | 1.4035 | at alpha= | 9 | deg
XFOIL ncrit=9 |  |  |  | L/D Max: | 184.99 | at alpha= | 3.5 | deg
Re: | 8000000 |  |  | Cd Min: | 0.13531 | at alpha= | -12.5 | deg
Mach: | 0.5 |  |  | Cl=0 at alpha= | -3.9865 | deg
|  |  |  | @ Cl=0.1, Cd= | 0.024317
|  |  |  | @ Cl=0.4, Cd= | 0.0052566
|  |  |  | @ Cl=0.6, Cd= | 0.0053372
alpha (deg) | Cl | Cd | Cm | Cl/Cd
-12.5 | -0.2891 | 0.13531 | -0.0166 | -2.1366
-12 | -0.2722 | 0.12813 | -0.0209 | -2.1244
-11 | -0.2883 | 0.12235 | -0.039 | -2.3564
-10.5 | -0.2694 | 0.1153 | -0.0429 | -2.3365
-10 | -0.2478 | 0.10879 | -0.0464 | -2.2778
-9.5 | -0.2297 | 0.10211 | -0.0501 | -2.2495
-9 | -0.2119 | 0.0956 | -0.0535 | -2.2165
-8.5 | -0.1949 | 0.08934 | -0.0568 | -2.1816
-8 | -0.1794 | 0.08311 | -0.06 | -2.1586
-7.5 | -0.1651 | 0.07714 | -0.063 | -2.1403
-7 | -0.1588 | 0.07092 | -0.0659 | -2.2391
-6.5 | -0.1627 | 0.06542 | -0.0683 | -2.487
-6 | -0.1475 | 0.05886 | -0.0729 | -2.5059
-5.5 | -0.1235 | 0.05222 | -0.0769 | -2.365
-4.5 | -0.05 | 0.03947 | -0.082 | -1.2668
-4 | -0.0014 | 0.03453 | -0.0832 | -0.040544
-3.5 | 0.0503 | 0.02915 | -0.0834 | 1.7256
-3 | 0.1047 | 0.02386 | -0.0827 | 4.3881
-2.5 | 0.1612 | 0.01822 | -0.0808 | 8.8474
-2 | 0.22 | 0.01306 | -0.0785 | 16.8453
-1.5 | 0.2834 | 0.01087 | -0.0777 | 26.0718
-1 | 0.3391 | 0.00572 | -0.0752 | 59.2832
-0.5 | 0.4035 | 0.00523 | -0.0746 | 77.1511
0 | 0.4703 | 0.00528 | -0.0747 | 89.072
0.5 | 0.5362 | 0.00526 | -0.0748 | 101.9392
1 | 0.6023 | 0.00534 | -0.0751 | 112.7903
1.5 | 0.6682 | 0.00548 | -0.0754 | 121.9343
2.5 | 0.799 | 0.00576 | -0.0757 | 138.7153
3 | 0.8563 | 0.0047 | -0.0749 | 182.1915
3.5 | 0.9194 | 0.00497 | -0.0744 | 184.9899
4 | 0.9806 | 0.00544 | -0.0734 | 180.2574
4.5 | 1.0385 | 0.00599 | -0.0715 | 173.3723
5.5 | 1.1316 | 0.00785 | -0.0634 | 144.1529
6 | 1.1876 | 0.009 | -0.0612 | 131.9556
6.5 | 1.2351 | 0.00964 | -0.0566 | 128.1224
7 | 1.275 | 0.01036 | -0.0506 | 123.0695
7.5 | 1.3123 | 0.01144 | -0.0445 | 114.7115
8 | 1.3528 | 0.01265 | -0.0388 | 106.9407
8.5 | 1.3876 | 0.01431 | -0.0324 | 96.9672
9 | 1.4035 | 0.01716 | -0.0243 | 81.789
9.5 | 1.3854 | 0.02223 | -0.0149 | 62.3212
10 | 1.3594 | 0.02851 | -0.0071 | 47.6815
10.5 | 1.3311 | 0.036 | -0.0016 | 36.975
11 | 1.2981 | 0.04518 | 0.0011 | 28.7317
11.5 | 1.2665 | 0.0556 | 0.0002 | 22.7788
12 | 1.2302 | 0.06807 | -0.004 | 18.0726
12.5 | 1.1962 | 0.08176 | -0.0109 | 14.6306
13 | 1.1626 | 0.09681 | -0.0198 | 12.0091
13.5 | 1.1349 | 0.11226 | -0.0295 | 10.1096
14 | 1.1088 | 0.12849 | -0.0399 | 8.6295

## 105. Re 10M Mach 0.00 (1)
BIGFOIL.COM POLAR EXPORT
NACA66-709 a=0.0
NACA66-709 a=0.0 |  |  |  | Cl Max: | 1.229 | at alpha= | 9 | deg
JavaFoil+Calcfoil stall+Eppler ext transition |  |  |  | L/D Max: | 179.191 | at alpha= | 5 | deg
Re: | 10000000 |  |  | Cd Min: | 0.00466 | at alpha= | 3 | deg
Mach: | 0 |  |  | Cl=0 at alpha= | -3.3636 | deg
|  |  |  | @ Cl=0.1, Cd= | 0.0061514
|  |  |  | @ Cl=0.4, Cd= | 0.0058715
|  |  |  | @ Cl=0.6, Cd= | 0.0057807
alpha (deg) | Cl | Cd | Cm | Cl/Cd
-14.5 | -0.199 | 0.09657 | -0.021 | -2.059
-14 | -0.207 | 0.09073 | -0.021 | -2.283
-13.5 | -0.215 | 0.08756 | -0.021 | -2.459
-13 | -0.223 | 0.08308 | -0.021 | -2.689
-12.5 | -0.231 | 0.07884 | -0.021 | -2.934
-12 | -0.239 | 0.07391 | -0.022 | -3.231
-11.5 | -0.246 | 0.07156 | -0.021 | -3.431
-11 | -0.251 | 0.06734 | -0.021 | -3.733
-10.5 | -0.256 | 0.0641 | -0.021 | -3.996
-10 | -0.259 | 0.06076 | -0.021 | -4.267
-9.5 | -0.261 | 0.05691 | -0.022 | -4.579
-9 | -0.26 | 0.05388 | -0.022 | -4.817
-8.5 | -0.256 | 0.05097 | -0.022 | -5.019
-8 | -0.249 | 0.04837 | -0.022 | -5.146
-7.5 | -0.238 | 0.0461 | -0.022 | -5.173
-7 | -0.224 | 0.04367 | -0.022 | -5.135
-6.5 | -0.206 | 0.04098 | -0.023 | -5.025
-6 | -0.183 | 0.03889 | -0.023 | -4.716
-5.5 | -0.157 | 0.03746 | -0.023 | -4.18
-5 | -0.126 | 0.03564 | -0.023 | -3.526
-4.5 | -0.091 | 0.03373 | -0.024 | -2.699
-4 | -0.053 | 0.03249 | -0.024 | -1.626
-3.5 | -0.012 | 0.03145 | -0.024 | -0.372
-3 | 0.032 | 0.02956 | -0.027 | 1.082
-2.5 | 0.096 | 0.00615 | -0.053 | 15.603
-2 | 0.154 | 0.00617 | -0.054 | 24.994
-1.5 | 0.213 | 0.00593 | -0.054 | 35.989
-1 | 0.273 | 0.00589 | -0.055 | 46.382
-0.5 | 0.333 | 0.00589 | -0.055 | 56.536
0 | 0.393 | 0.0059 | -0.056 | 66.577
0.5 | 0.452 | 0.00566 | -0.057 | 79.803
1 | 0.51 | 0.00566 | -0.057 | 90.134
1.5 | 0.568 | 0.00572 | -0.058 | 99.306
2 | 0.626 | 0.00583 | -0.058 | 107.456
2.5 | 0.684 | 0.00488 | -0.059 | 140.211
3 | 0.742 | 0.00466 | -0.06 | 159.25
3.5 | 0.799 | 0.00482 | -0.06 | 165.829
4 | 0.856 | 0.00499 | -0.061 | 171.554
4.5 | 0.912 | 0.00518 | -0.062 | 175.995
5 | 0.966 | 0.00539 | -0.062 | 179.191
5.5 | 1.019 | 0.00709 | -0.063 | 143.828
6 | 1.07 | 0.00854 | -0.063 | 125.188
6.5 | 1.117 | 0.00899 | -0.064 | 124.229
7 | 1.158 | 0.00942 | -0.065 | 123.007
7.5 | 1.19 | 0.00987 | -0.065 | 120.493
8 | 1.213 | 0.01049 | -0.066 | 115.548
8.5 | 1.226 | 0.01121 | -0.066 | 109.381
9 | 1.229 | 0.01181 | -0.067 | 104.055
9.5 | 1.221 | 0.01249 | -0.068 | 97.765
10 | 1.202 | 0.01339 | -0.068 | 89.789
10.5 | 1.174 | 0.01417 | -0.069 | 82.864
11 | 1.137 | 0.01488 | -0.069 | 76.422
11.5 | 1.092 | 0.01579 | -0.07 | 69.179
12 | 1.04 | 0.01712 | -0.07 | 60.768
12.5 | 0.985 | 0.01841 | -0.071 | 53.507
13 | 0.929 | 0.01924 | -0.071 | 48.279
13.5 | 0.87 | 0.02082 | -0.072 | 41.785
14 | 0.808 | 0.02366 | -0.072 | 34.164

## 106. Re 10M Mach 0.00 (2)
BIGFOIL.COM POLAR EXPORT
NACA66-709 a=0.0
NACA66-709 a=0.0 |  |  |  | Cl Max: | 1.7361 | at alpha= | 16.5 | deg
XFOIL ncrit=9 |  |  |  | L/D Max: | 173.549 | at alpha= | 3.5 | deg
Re: | 10000000 |  |  | Cd Min: | 0.10266 | at alpha= | -10 | deg
Mach: | 0 |  |  | Cl=0 at alpha= | -3.5921 | deg
|  |  |  | @ Cl=0.1, Cd= | 0.005656
|  |  |  | @ Cl=0.4, Cd= | 0.004973
|  |  |  | @ Cl=0.6, Cd= | 0.0052469
alpha (deg) | Cl | Cd | Cm | Cl/Cd
-10 | -0.2857 | 0.10266 | -0.0419 | -2.783
-9.5 | -0.2735 | 0.09647 | -0.0448 | -2.8351
-9 | -0.2619 | 0.09048 | -0.0475 | -2.8946
-8.5 | -0.2525 | 0.08467 | -0.0501 | -2.9822
-6.5 | -0.3333 | 0.0082 | -0.0589 | -40.6463
-6 | -0.277 | 0.00805 | -0.0592 | -34.4099
-5.5 | -0.2193 | 0.00837 | -0.0597 | -26.2007
-5 | -0.1619 | 0.00859 | -0.0602 | -18.8475
-4.5 | -0.0959 | 0.0137 | -0.0623 | -7
-4 | -0.0412 | 0.01298 | -0.0626 | -3.1741
-3 | 0.0598 | 0.00611 | -0.0612 | 9.7872
-2.5 | 0.1147 | 0.00549 | -0.0612 | 20.8925
-2 | 0.1702 | 0.00514 | -0.0614 | 33.1128
-1.5 | 0.2258 | 0.00494 | -0.0616 | 45.7085
-1 | 0.2817 | 0.00487 | -0.0619 | 57.8439
-0.5 | 0.3382 | 0.00494 | -0.0624 | 68.4615
0 | 0.3944 | 0.00497 | -0.0629 | 79.3561
0.5 | 0.4506 | 0.005 | -0.0633 | 90.12
1 | 0.5067 | 0.00507 | -0.0638 | 99.9408
1.5 | 0.5627 | 0.00516 | -0.0642 | 109.0504
2 | 0.6185 | 0.00529 | -0.0647 | 116.9187
3 | 0.7236 | 0.00426 | -0.0651 | 169.8592
3.5 | 0.7775 | 0.00448 | -0.0652 | 173.5491
4 | 0.8298 | 0.00494 | -0.0652 | 167.9757
4.5 | 0.8803 | 0.00546 | -0.0648 | 161.2271
5 | 0.9315 | 0.00594 | -0.0646 | 156.8182
5.5 | 0.9807 | 0.00652 | -0.064 | 150.4141
6 | 1.0261 | 0.0073 | -0.0627 | 140.5616
6.5 | 1.0737 | 0.00771 | -0.0617 | 139.2607
7.5 | 1.1829 | 0.00854 | -0.063 | 138.5129
8 | 1.2313 | 0.00905 | -0.0624 | 136.0552
8.5 | 1.2777 | 0.00967 | -0.0615 | 132.1303
9 | 1.3235 | 0.01028 | -0.0605 | 128.7451
9.5 | 1.3682 | 0.01089 | -0.0593 | 125.6382
10 | 1.4105 | 0.01157 | -0.0578 | 121.9101
10.5 | 1.4479 | 0.01245 | -0.0554 | 116.2972
11 | 1.4801 | 0.0132 | -0.052 | 112.1288
11.5 | 1.5039 | 0.01407 | -0.0472 | 106.887
12 | 1.535 | 0.01481 | -0.0441 | 103.6462
12.5 | 1.561 | 0.01591 | -0.0405 | 98.1144
13 | 1.5969 | 0.01653 | -0.0388 | 96.6062
13.5 | 1.6104 | 0.01852 | -0.034 | 86.9546
14 | 1.6452 | 0.01932 | -0.0325 | 85.1553
14.5 | 1.6724 | 0.02064 | -0.0302 | 81.0271
15 | 1.6861 | 0.02295 | -0.0267 | 73.4684
15.5 | 1.71 | 0.02467 | -0.0246 | 69.315
16 | 1.7207 | 0.02748 | -0.0216 | 62.6164
16.5 | 1.7361 | 0.03006 | -0.0196 | 57.7545
17 | 1.7094 | 0.03667 | -0.0154 | 46.6158
17.5 | 1.7055 | 0.04181 | -0.0138 | 40.7917
18 | 1.6911 | 0.04862 | -0.013 | 34.782
18.5 | 1.6793 | 0.05587 | -0.0135 | 30.0573
19 | 1.6508 | 0.06609 | -0.0156 | 24.9781
19.5 | 1.6341 | 0.07547 | -0.0187 | 21.6523
20 | 1.6248 | 0.0842 | -0.0223 | 19.2969

## 107. Re 10M Mach 0.10 (1)
BIGFOIL.COM POLAR EXPORT
NACA66-709 a=0.0
NACA66-709 a=0.0 |  |  |  | Cl Max: | 1.227 | at alpha= | 9 | deg
JavaFoil+Calcfoil stall+Eppler ext transition |  |  |  | L/D Max: | 179.335 | at alpha= | 5 | deg
Re: | 10000000 |  |  | Cd Min: | 0.00472 | at alpha= | 3 | deg
Mach: | 0.1 |  |  | Cl=0 at alpha= | -3.3636 | deg
|  |  |  | @ Cl=0.1, Cd= | 0.006152
|  |  |  | @ Cl=0.4, Cd= | 0.0055759
|  |  |  | @ Cl=0.6, Cd= | 0.00577
alpha (deg) | Cl | Cd | Cm | Cl/Cd
-14 | -0.173 | 0.09084 | -0.021 | -1.9
-13.5 | -0.182 | 0.08782 | -0.021 | -2.074
-13 | -0.192 | 0.08321 | -0.021 | -2.305
-12.5 | -0.201 | 0.07898 | -0.021 | -2.549
-12 | -0.211 | 0.07418 | -0.022 | -2.841
-11.5 | -0.219 | 0.07122 | -0.021 | -3.081
-11 | -0.228 | 0.06763 | -0.022 | -3.364
-10.5 | -0.234 | 0.06413 | -0.022 | -3.657
-10 | -0.24 | 0.0607 | -0.022 | -3.954
-9.5 | -0.244 | 0.05704 | -0.022 | -4.275
-9 | -0.245 | 0.05383 | -0.022 | -4.555
-8.5 | -0.244 | 0.05099 | -0.022 | -4.783
-8 | -0.239 | 0.04889 | -0.022 | -4.895
-7.5 | -0.231 | 0.04625 | -0.022 | -4.995
-7 | -0.219 | 0.04379 | -0.022 | -4.994
-6.5 | -0.202 | 0.04109 | -0.023 | -4.917
-6 | -0.181 | 0.039 | -0.023 | -4.637
-5.5 | -0.155 | 0.0375 | -0.023 | -4.135
-5 | -0.125 | 0.03565 | -0.023 | -3.504
-4.5 | -0.091 | 0.0338 | -0.024 | -2.684
-4 | -0.053 | 0.03257 | -0.024 | -1.62
-3.5 | -0.012 | 0.03155 | -0.024 | -0.371
-3 | 0.032 | 0.02972 | -0.027 | 1.077
-2.5 | 0.096 | 0.00615 | -0.053 | 15.654
-2 | 0.155 | 0.00618 | -0.054 | 25.054
-1.5 | 0.214 | 0.00591 | -0.055 | 36.263
-1 | 0.274 | 0.00591 | -0.055 | 46.434
-0.5 | 0.335 | 0.00587 | -0.056 | 57.043
0 | 0.395 | 0.00557 | -0.056 | 70.819
0.5 | 0.454 | 0.00564 | -0.057 | 80.516
1 | 0.513 | 0.00567 | -0.057 | 90.458
1.5 | 0.571 | 0.00574 | -0.058 | 99.599
2 | 0.629 | 0.0058 | -0.059 | 108.446
2.5 | 0.688 | 0.00487 | -0.059 | 141.29
3 | 0.745 | 0.00472 | -0.06 | 158.059
3.5 | 0.803 | 0.00487 | -0.061 | 164.836
4 | 0.86 | 0.00505 | -0.061 | 170.325
4.5 | 0.916 | 0.00525 | -0.062 | 174.596
5 | 0.971 | 0.00542 | -0.063 | 179.335
5.5 | 1.024 | 0.00713 | -0.063 | 143.594
6 | 1.074 | 0.00864 | -0.064 | 124.274
6.5 | 1.122 | 0.00904 | -0.064 | 124.064
7 | 1.163 | 0.00948 | -0.065 | 122.606
7.5 | 1.194 | 0.00997 | -0.066 | 119.711
8 | 1.215 | 0.0106 | -0.066 | 114.637
8.5 | 1.226 | 0.01133 | -0.067 | 108.289
9 | 1.227 | 0.01196 | -0.067 | 102.542
9.5 | 1.215 | 0.01264 | -0.068 | 96.112
10 | 1.192 | 0.01358 | -0.068 | 87.801
10.5 | 1.159 | 0.01439 | -0.069 | 80.541
11 | 1.116 | 0.01513 | -0.07 | 73.742
11.5 | 1.065 | 0.01604 | -0.07 | 66.372
12 | 1.006 | 0.01751 | -0.071 | 57.467
12.5 | 0.944 | 0.0189 | -0.071 | 49.952
13 | 0.882 | 0.01979 | -0.072 | 44.555
13.5 | 0.817 | 0.02153 | -0.072 | 37.939
14 | 0.749 | 0.02489 | -0.072 | 30.087

## 108. Re 10M Mach 0.10 (2)
BIGFOIL.COM POLAR EXPORT
NACA66-709 a=0.0
NACA66-709 a=0.0 |  |  |  | Cl Max: | 1.7152 | at alpha= | 16 | deg
XFOIL ncrit=9 |  |  |  | L/D Max: | 174.187 | at alpha= | 3.5 | deg
Re: | 10000000 |  |  | Cd Min: | 0.10287 | at alpha= | -10 | deg
Mach: | 0.1 |  |  | Cl=0 at alpha= | -3.601 | deg
|  |  |  | @ Cl=0.1, Cd= | 0.0057497
|  |  |  | @ Cl=0.4, Cd= | 0.0049717
|  |  |  | @ Cl=0.6, Cd= | 0.0052486
alpha (deg) | Cl | Cd | Cm | Cl/Cd
-10 | -0.2841 | 0.10287 | -0.042 | -2.7617
-9.5 | -0.2717 | 0.09667 | -0.0449 | -2.8106
-9 | -0.2598 | 0.09066 | -0.0477 | -2.8657
-8.5 | -0.2499 | 0.08483 | -0.0503 | -2.9459
-6.5 | -0.3193 | 0.01515 | -0.0615 | -21.0759
-6 | -0.2512 | 0.02036 | -0.0635 | -12.3379
-5.5 | -0.1957 | 0.02032 | -0.064 | -9.6309
-5 | -0.1442 | 0.01836 | -0.0639 | -7.854
-4.5 | -0.0923 | 0.01631 | -0.0638 | -5.6591
-4 | -0.0401 | 0.01397 | -0.0635 | -2.8704
-3 | 0.0604 | 0.00626 | -0.0617 | 9.6486
-2.5 | 0.1155 | 0.00555 | -0.0617 | 20.8108
-2 | 0.1712 | 0.00517 | -0.0619 | 33.1141
-1.5 | 0.2272 | 0.00496 | -0.0621 | 45.8065
-1 | 0.2834 | 0.00488 | -0.0623 | 58.0738
-0.5 | 0.3402 | 0.00494 | -0.0628 | 68.8664
0 | 0.3968 | 0.00497 | -0.0632 | 79.839
0.5 | 0.4533 | 0.005 | -0.0637 | 90.66
1 | 0.5098 | 0.00507 | -0.0641 | 100.5523
1.5 | 0.566 | 0.00517 | -0.0646 | 109.4778
2 | 0.6222 | 0.0053 | -0.065 | 117.3962
2.5 | 0.6754 | 0.00469 | -0.0654 | 144.0085
3 | 0.7279 | 0.00427 | -0.0654 | 170.4684
3.5 | 0.7821 | 0.00449 | -0.0656 | 174.1871
4 | 0.8347 | 0.00495 | -0.0655 | 168.6263
4.5 | 0.8855 | 0.00547 | -0.0651 | 161.883
5 | 0.9369 | 0.00597 | -0.0648 | 156.9347
5.5 | 0.9863 | 0.00655 | -0.0642 | 150.5802
6 | 1.0318 | 0.00734 | -0.0628 | 140.5722
6.5 | 1.0796 | 0.00776 | -0.0617 | 139.1237
7.5 | 1.1896 | 0.00859 | -0.0629 | 138.4866
8 | 1.2373 | 0.00919 | -0.0621 | 134.6355
8.5 | 1.2844 | 0.00977 | -0.0612 | 131.4637
9 | 1.3305 | 0.01038 | -0.06 | 128.1792
9.5 | 1.3749 | 0.01102 | -0.0586 | 124.7641
10 | 1.4166 | 0.01174 | -0.0568 | 120.6644
10.5 | 1.452 | 0.0127 | -0.0539 | 114.3307
11 | 1.4804 | 0.0134 | -0.0495 | 110.4776
11.5 | 1.5055 | 0.01434 | -0.045 | 104.9861
12 | 1.537 | 0.01515 | -0.042 | 101.4521
12.5 | 1.563 | 0.01633 | -0.0383 | 95.7134
13 | 1.5994 | 0.01701 | -0.0365 | 94.027
13.5 | 1.6121 | 0.01915 | -0.0317 | 84.1828
14 | 1.6464 | 0.02007 | -0.03 | 82.0329
14.5 | 1.6703 | 0.02171 | -0.0274 | 76.9369
15 | 1.6844 | 0.02413 | -0.024 | 69.8052
15.5 | 1.6893 | 0.02742 | -0.0203 | 61.6083
16 | 1.7152 | 0.02925 | -0.0188 | 58.6393
16.5 | 1.7073 | 0.03406 | -0.0155 | 50.1262
17 | 1.6862 | 0.04075 | -0.0127 | 41.3791
17.5 | 1.6778 | 0.04686 | -0.0117 | 35.8045
18 | 1.6573 | 0.05512 | -0.012 | 30.0671
18.5 | 1.6396 | 0.06386 | -0.0137 | 25.6749
19 | 1.6036 | 0.07613 | -0.0176 | 21.064
19.5 | 1.582 | 0.08717 | -0.0222 | 18.1484
20 | 1.5668 | 0.09763 | -0.0272 | 16.0483

## 109. Re 10M Mach 0.25 (1)
BIGFOIL.COM POLAR EXPORT
NACA66-709 a=0.0
NACA66-709 a=0.0 |  |  |  | Cl Max: | 1.224 | at alpha= | 8 | deg
JavaFoil+Calcfoil stall+Eppler ext transition |  |  |  | L/D Max: | 171.24 | at alpha= | 4 | deg
Re: | 10000000 |  |  | Cd Min: | 0.00455 | at alpha= | 2.5 | deg
Mach: | 0.25 |  |  | Cl=0 at alpha= | -3.3636 | deg
|  |  |  | @ Cl=0.1, Cd= | 0.022831
|  |  |  | @ Cl=0.4, Cd= | 0.0056454
|  |  |  | @ Cl=0.6, Cd= | 0.02779
alpha (deg) | Cl | Cd | Cm | Cl/Cd
-12 | -0.049 | 0.07609 | -0.022 | -0.648
-11.5 | -0.046 | 0.07205 | -0.022 | -0.645
-11 | -0.044 | 0.06873 | -0.022 | -0.635
-10.5 | -0.041 | 0.06447 | -0.022 | -0.633
-10 | -0.038 | 0.06032 | -0.023 | -0.629
-9.5 | -0.061 | 0.05734 | -0.023 | -1.06
-9 | -0.106 | 0.05421 | -0.023 | -1.951
-8.5 | -0.132 | 0.05117 | -0.023 | -2.586
-8 | -0.151 | 0.04885 | -0.023 | -3.1
-7.5 | -0.164 | 0.0464 | -0.023 | -3.532
-7 | -0.169 | 0.04383 | -0.023 | -3.864
-6.5 | -0.168 | 0.04169 | -0.023 | -4.02
-6 | -0.158 | 0.0395 | -0.023 | -4.009
-5.5 | -0.142 | 0.03792 | -0.023 | -3.737
-5 | -0.118 | 0.03611 | -0.024 | -3.266
-4.5 | -0.088 | 0.03412 | -0.024 | -2.574
-4 | -0.052 | 0.03273 | -0.025 | -1.591
-3.5 | -0.012 | 0.03175 | -0.025 | -0.368
-3 | 0.032 | 0.0302 | -0.026 | 1.069
-2.5 | 0.079 | 0.02894 | -0.028 | 2.732
-2 | 0.158 | 0.00596 | -0.056 | 26.504
-1.5 | 0.219 | 0.00591 | -0.056 | 37.096
-1 | 0.281 | 0.00592 | -0.057 | 47.503
-0.5 | 0.344 | 0.00593 | -0.057 | 57.924
0 | 0.405 | 0.00562 | -0.058 | 72.081
0.5 | 0.467 | 0.00564 | -0.058 | 82.756
1 | 0.527 | 0.00572 | -0.059 | 92.056
1.5 | 0.587 | 0.00581 | -0.06 | 100.961
2 | 0.647 | 0.00587 | -0.06 | 110.247
2.5 | 0.706 | 0.00455 | -0.061 | 155.217
3 | 0.765 | 0.00477 | -0.062 | 160.299
3.5 | 0.824 | 0.00496 | -0.062 | 166.243
4 | 0.883 | 0.00516 | -0.063 | 171.24
4.5 | 0.941 | 0.00658 | -0.064 | 142.907
5 | 0.997 | 0.00689 | -0.064 | 144.612
5.5 | 1.05 | 0.00737 | -0.065 | 142.471
6 | 1.1 | 0.00897 | -0.065 | 122.621
6.5 | 1.147 | 0.00941 | -0.066 | 121.922
7 | 1.186 | 0.00993 | -0.067 | 119.48
7.5 | 1.212 | 0.01048 | -0.067 | 115.597
8 | 1.224 | 0.01138 | -0.068 | 107.536
8.5 | 1.222 | 0.01213 | -0.068 | 100.751
9 | 1.202 | 0.01281 | -0.069 | 93.855
9.5 | 1.163 | 0.01364 | -0.07 | 85.255
10 | 1.105 | 0.01455 | -0.07 | 75.964
10.5 | 1.028 | 0.01558 | -0.071 | 66.012
11 | 0.934 | 0.01702 | -0.071 | 54.887
11.5 | 0.827 | 0.01813 | -0.072 | 45.596
12 | 0.707 | 0.01989 | -0.072 | 35.546
12.5 | 0.578 | 0.02298 | -0.072 | 25.136
13 | 0.441 | 0.02779 | -0.071 | 15.858

## 110. Re 10M Mach 0.25 (2)
BIGFOIL.COM POLAR EXPORT
NACA66-709 a=0.0
NACA66-709 a=0.0 |  |  |  | Cl Max: | 1.585 | at alpha= | 13 | deg
XFOIL ncrit=9 |  |  |  | L/D Max: | 177.473 | at alpha= | 3.5 | deg
Re: | 10000000 |  |  | Cd Min: | 0.23948 | at alpha= | -20 | deg
Mach: | 0.25 |  |  | Cl=0 at alpha= | -3.6654 | deg
|  |  |  | @ Cl=0.1, Cd= | 0.009183
|  |  |  | @ Cl=0.4, Cd= | 0.0049914
|  |  |  | @ Cl=0.6, Cd= | 0.0052343
alpha (deg) | Cl | Cd | Cm | Cl/Cd
-20 | -0.6282 | 0.23948 | 0.0348 | -2.6232
-19.5 | -0.6091 | 0.2334 | 0.0303 | -2.6097
-19 | -0.5899 | 0.22694 | 0.0259 | -2.5994
-18.5 | -0.5707 | 0.22064 | 0.0216 | -2.5866
-17.5 | -0.5297 | 0.20716 | 0.0127 | -2.557
-17 | -0.513 | 0.20079 | 0.0094 | -2.5549
-16.5 | -0.4942 | 0.194 | 0.0054 | -2.5474
-16 | -0.4757 | 0.18715 | 0.0014 | -2.5418
-15.5 | -0.4569 | 0.1803 | -0.0026 | -2.5341
-15 | -0.4389 | 0.17309 | -0.0066 | -2.5357
-14.5 | -0.4213 | 0.16596 | -0.0105 | -2.5386
-14 | -0.4043 | 0.15855 | -0.0145 | -2.55
-13.5 | -0.3865 | 0.15166 | -0.0183 | -2.5485
-13 | -0.3714 | 0.14412 | -0.0224 | -2.577
-12.5 | -0.3595 | 0.13503 | -0.0261 | -2.6624
-12 | -0.344 | 0.12775 | -0.0299 | -2.6928
-11.5 | -0.3261 | 0.12221 | -0.0333 | -2.6684
-11 | -0.3085 | 0.11635 | -0.0366 | -2.6515
-10.5 | -0.2939 | 0.10971 | -0.0399 | -2.6789
-10 | -0.2758 | 0.104 | -0.0428 | -2.6519
-9.5 | -0.2622 | 0.09773 | -0.0458 | -2.6829
-9 | -0.2489 | 0.09162 | -0.0487 | -2.7167
-8.5 | -0.2372 | 0.08573 | -0.0515 | -2.7668
-8 | -0.2288 | 0.07981 | -0.0541 | -2.8668
-7.5 | -0.2294 | 0.07447 | -0.0559 | -3.0804
-7 | -0.2279 | 0.06846 | -0.0597 | -3.329
-6.5 | -0.2143 | 0.06075 | -0.0643 | -3.5276
-6 | -0.1963 | 0.0495 | -0.0686 | -3.9657
-5 | -0.1157 | 0.03916 | -0.0717 | -2.9545
-4 | -0.036 | 0.01766 | -0.0677 | -2.0385
-3.5 | 0.0178 | 0.01503 | -0.0672 | 1.1843
-3 | 0.0736 | 0.01333 | -0.067 | 5.5214
-2.5 | 0.1202 | 0.00601 | -0.0645 | 20
-2 | 0.1772 | 0.00536 | -0.0644 | 33.0597
-1.5 | 0.2347 | 0.00505 | -0.0643 | 46.4752
-1 | 0.2928 | 0.00491 | -0.0645 | 59.6334
-0.5 | 0.3515 | 0.00495 | -0.0649 | 71.0101
0 | 0.41 | 0.005 | -0.0653 | 82
0.5 | 0.4683 | 0.00502 | -0.0657 | 93.2869
1.5 | 0.5847 | 0.0052 | -0.0666 | 112.4423
2 | 0.6426 | 0.00533 | -0.067 | 120.5629
2.5 | 0.6999 | 0.0054 | -0.0674 | 129.6111
3 | 0.7515 | 0.00433 | -0.0673 | 173.5566
3.5 | 0.8075 | 0.00455 | -0.0673 | 177.4725
4 | 0.8618 | 0.00502 | -0.0672 | 171.6733
4.5 | 0.914 | 0.00556 | -0.0666 | 164.3885
5 | 0.9664 | 0.00612 | -0.066 | 157.9085
5.5 | 1.0166 | 0.00676 | -0.0649 | 150.3846
6 | 1.0626 | 0.00757 | -0.0631 | 140.3699
6.5 | 1.1116 | 0.00801 | -0.0615 | 138.7765
7 | 1.172 | 0.00844 | -0.0626 | 138.8626
7.5 | 1.2258 | 0.00892 | -0.0621 | 137.4215
8 | 1.2728 | 0.00966 | -0.0604 | 131.7598
8.5 | 1.3205 | 0.01028 | -0.0587 | 128.4533
9 | 1.3662 | 0.01096 | -0.0566 | 124.6533
9.5 | 1.4073 | 0.01178 | -0.0537 | 119.4652
10 | 1.4339 | 0.01268 | -0.048 | 113.0836
10.5 | 1.4548 | 0.01397 | -0.0419 | 104.1374
11 | 1.4863 | 0.01501 | -0.0379 | 99.0207
11.5 | 1.5114 | 0.01648 | -0.0334 | 91.7112
12 | 1.5406 | 0.01788 | -0.0298 | 86.1633
12.5 | 1.56 | 0.01997 | -0.0254 | 78.1172
13 | 1.585 | 0.02186 | -0.022 | 72.5069
13.5 | 1.5824 | 0.02582 | -0.0166 | 61.2858
14 | 1.5845 | 0.02983 | -0.0125 | 53.1177
14.5 | 1.5715 | 0.03548 | -0.0087 | 44.2926
15 | 1.5474 | 0.04298 | -0.0061 | 36.0028
15.5 | 1.5246 | 0.05139 | -0.0056 | 29.6673
16 | 1.497 | 0.06152 | -0.0073 | 24.3336
16.5 | 1.458 | 0.07453 | -0.0117 | 19.5626
17 | 1.4282 | 0.08752 | -0.0176 | 16.3186
17.5 | 1.3921 | 0.10264 | -0.0255 | 13.5629
18 | 1.3571 | 0.11862 | -0.0346 | 11.4407

## 111. Re 10M Mach 0.50 (1)
BIGFOIL.COM POLAR EXPORT
NACA66-709 a=0.0
NACA66-709 a=0.0 |  |  |  | Cl Max: | 1.252 | at alpha= | 7 | deg
JavaFoil+Calcfoil stall+Eppler ext transition |  |  |  | L/D Max: | 140.126 | at alpha= | 4.5 | deg
Re: | 10000000 |  |  | Cd Min: | 0.00548 | at alpha= | 0.5 | deg
Mach: | 0.5 |  |  | Cl=0 at alpha= | -3.3704 | deg
|  |  |  | @ Cl=0.1, Cd= | 0.029772
|  |  |  | @ Cl=0.4, Cd= | 0.0057651
|  |  |  | @ Cl=0.6, Cd= | 0.0055772
alpha (deg) | Cl | Cd | Cm | Cl/Cd
-20 | -0.897 | 0.14842 | -0.026 | -6.045
-19.5 | -0.872 | 0.13866 | -0.026 | -6.288
-19 | -0.846 | 0.13224 | -0.027 | -6.394
-18.5 | -0.82 | 0.1243 | -0.027 | -6.597
-18 | -0.795 | 0.11666 | -0.028 | -6.812
-17.5 | -0.768 | 0.11204 | -0.028 | -6.851
-17 | -0.737 | 0.12189 | -0.026 | -6.043
-16.5 | -0.71 | 0.11433 | -0.026 | -6.21
-16 | -0.683 | 0.10771 | -0.026 | -6.345
-15.5 | -0.657 | 0.10079 | -0.027 | -6.52
-15 | -0.631 | 0.09451 | -0.027 | -6.676
-14.5 | -0.605 | 0.088 | -0.028 | -6.875
-14 | -0.58 | 0.0807 | -0.03 | -7.191
-13.5 | -0.557 | 0.07226 | -0.032 | -7.705
-13 | -0.53 | 0.06773 | -0.032 | -7.831
-12.5 | -0.494 | 0.08518 | -0.025 | -5.794
-12 | -0.467 | 0.07689 | -0.026 | -6.07
-11.5 | -0.44 | 0.07052 | -0.026 | -6.237
-11 | -0.413 | 0.06562 | -0.027 | -6.299
-10.5 | -0.387 | 0.06108 | -0.028 | -6.331
-10 | -0.36 | 0.05683 | -0.029 | -6.334
-9.5 | -0.334 | 0.05259 | -0.03 | -6.343
-9 | -0.307 | 0.04841 | -0.032 | -6.352
-8.5 | -0.282 | 0.04377 | -0.034 | -6.435
-8 | -0.25 | 0.04913 | -0.027 | -5.095
-7.5 | -0.223 | 0.04939 | -0.026 | -4.516
-7 | -0.196 | 0.04511 | -0.026 | -4.345
-6.5 | -0.169 | 0.04169 | -0.027 | -4.055
-6 | -0.142 | 0.0391 | -0.028 | -3.636
-5.5 | -0.115 | 0.03689 | -0.028 | -3.125
-5 | -0.088 | 0.03504 | -0.029 | -2.52
-4.5 | -0.061 | 0.03535 | -0.027 | -1.73
-4 | -0.034 | 0.03362 | -0.027 | -1.018
-3.5 | -0.007 | 0.03271 | -0.027 | -0.224
-3 | 0.02 | 0.03127 | -0.027 | 0.624
-2.5 | 0.075 | 0.03016 | -0.028 | 2.486
-2 | 0.133 | 0.02926 | -0.028 | 4.559
-1.5 | 0.192 | 0.02828 | -0.03 | 6.793
-1 | 0.311 | 0.00575 | -0.063 | 54.037
-0.5 | 0.382 | 0.00576 | -0.064 | 66.27
0 | 0.452 | 0.00578 | -0.065 | 78.193
0.5 | 0.521 | 0.00548 | -0.065 | 95.121
1 | 0.588 | 0.00557 | -0.066 | 105.641
1.5 | 0.655 | 0.00561 | -0.067 | 116.71
2 | 0.721 | 0.00574 | -0.067 | 125.675
2.5 | 0.787 | 0.00595 | -0.068 | 132.319
3 | 0.853 | 0.00625 | -0.069 | 136.57
3.5 | 0.918 | 0.00661 | -0.069 | 138.855
4 | 0.983 | 0.00704 | -0.07 | 139.57
4.5 | 1.045 | 0.00746 | -0.071 | 140.126
5 | 1.104 | 0.00801 | -0.071 | 137.826
5.5 | 1.157 | 0.0099 | -0.072 | 116.777
6 | 1.206 | 0.01073 | -0.073 | 112.384
6.5 | 1.243 | 0.01151 | -0.073 | 108.007
7 | 1.252 | 0.01242 | -0.074 | 100.812
7.5 | 1.173 | 0.01397 | -0.074 | 83.991
8 | 0.729 | 0.01558 | -0.075 | 46.789
8.5 | 0.758 | 0.01674 | -0.075 | 45.25
9 | 0.788 | 0.01687 | -0.076 | 46.734
9.5 | 0.816 | 0.01876 | -0.077 | 43.474
10 | 0.704 | 0.06752 | -0.04 | 10.421
10.5 | 0.873 | 0.02072 | -0.078 | 42.139
11 | 0.898 | 0.0236 | -0.078 | 38.035
11.5 | 0.91 | 0.02967 | -0.077 | 30.668
12 | 0.955 | 0.02527 | -0.079 | 37.781

## 112. Re 10M Mach 0.50 (2)
BIGFOIL.COM POLAR EXPORT
NACA66-709 a=0.0
NACA66-709 a=0.0 |  |  |  | Cl Max: | 1.4167 | at alpha= | 9 | deg
XFOIL ncrit=9 |  |  |  | L/D Max: | 188.77 | at alpha= | 3.5 | deg
Re: | 10000000 |  |  | Cd Min: | 0.12768 | at alpha= | 14 | deg
Mach: | 0.5 |  |  | Cl=0 at alpha= | -3.9846 | deg
|  |  |  | @ Cl=0.1, Cd= | 0.024156
|  |  |  | @ Cl=0.4, Cd= | 0.0050983
|  |  |  | @ Cl=0.6, Cd= | 0.0052381
alpha (deg) | Cl | Cd | Cm | Cl/Cd
-10.5 | -0.2696 | 0.11487 | -0.0432 | -2.347
-10 | -0.2474 | 0.10869 | -0.0467 | -2.2762
-9.5 | -0.2292 | 0.102 | -0.0503 | -2.2471
-8.5 | -0.1941 | 0.08924 | -0.0571 | -2.175
-8 | -0.1789 | 0.08298 | -0.0603 | -2.1559
-7.5 | -0.1644 | 0.07705 | -0.0632 | -2.1337
-7 | -0.1582 | 0.07081 | -0.0662 | -2.2341
-6.5 | -0.1629 | 0.06537 | -0.0685 | -2.492
-6 | -0.1485 | 0.05851 | -0.0732 | -2.538
-5.5 | -0.125 | 0.05165 | -0.0772 | -2.4201
-5 | -0.0938 | 0.04429 | -0.0802 | -2.1179
-4.5 | -0.0508 | 0.03894 | -0.0821 | -1.3046
-4 | -0.0016 | 0.03435 | -0.0833 | -0.046579
-3.5 | 0.0503 | 0.02908 | -0.0834 | 1.7297
-3 | 0.1044 | 0.02372 | -0.0827 | 4.4013
-2.5 | 0.1597 | 0.0173 | -0.0803 | 9.2312
-1.5 | 0.2809 | 0.00983 | -0.0771 | 28.5758
-1 | 0.3361 | 0.00534 | -0.0747 | 62.9401
-0.5 | 0.4022 | 0.00509 | -0.0744 | 79.0177
0 | 0.4693 | 0.00516 | -0.0746 | 90.9496
0.5 | 0.5356 | 0.00517 | -0.0748 | 103.5977
1 | 0.6018 | 0.00524 | -0.075 | 114.8473
1.5 | 0.6678 | 0.00538 | -0.0754 | 124.1264
2.5 | 0.7991 | 0.00569 | -0.0757 | 140.4394
3.5 | 0.9212 | 0.00488 | -0.0748 | 188.7705
4 | 0.9812 | 0.00543 | -0.0736 | 180.6998
4.5 | 1.0399 | 0.00599 | -0.0719 | 173.606
5 | 1.0924 | 0.00683 | -0.0691 | 159.9414
5.5 | 1.1371 | 0.00783 | -0.0646 | 145.2235
6 | 1.1828 | 0.00861 | -0.0598 | 137.3751
6.5 | 1.2492 | 0.00926 | -0.0589 | 134.9028
7 | 1.2887 | 0.00993 | -0.0525 | 129.7784
7.5 | 1.3238 | 0.01099 | -0.0458 | 120.455
8 | 1.3662 | 0.01205 | -0.0402 | 113.3776
8.5 | 1.399 | 0.01374 | -0.0334 | 101.8195
9 | 1.4167 | 0.01642 | -0.0252 | 86.2789
9.5 | 1.3972 | 0.02144 | -0.0153 | 65.1679
10 | 1.3698 | 0.02769 | -0.0072 | 49.4691
10.5 | 1.3407 | 0.03511 | -0.0013 | 38.1857
11 | 1.3067 | 0.04421 | 0.0015 | 29.5567
11.5 | 1.2741 | 0.0546 | 0.0008 | 23.3352
12 | 1.2357 | 0.0672 | -0.0034 | 18.3884
12.5 | 1.1999 | 0.08106 | -0.0103 | 14.8026
13 | 1.1666 | 0.09605 | -0.0191 | 12.1458
13.5 | 1.1391 | 0.11145 | -0.0288 | 10.2207
14 | 1.1129 | 0.12768 | -0.0393 | 8.7163

## 113. Re 12M Mach 0.00 (1)
BIGFOIL.COM POLAR EXPORT
NACA66-709 a=0.0
NACA66-709 a=0.0 |  |  |  | Cl Max: | 1.23 | at alpha= | 9 | deg
JavaFoil+Calcfoil stall+Eppler ext transition |  |  |  | L/D Max: | 179.939 | at alpha= | 5 | deg
Re: | 12000000 |  |  | Cd Min: | 0.00462 | at alpha= | 3 | deg
Mach: | 0 |  |  | Cl=0 at alpha= | -3.3636 | deg
|  |  |  | @ Cl=0.1, Cd= | 0.0061021
|  |  |  | @ Cl=0.4, Cd= | 0.0057903
|  |  |  | @ Cl=0.6, Cd= | 0.0057407
alpha (deg) | Cl | Cd | Cm | Cl/Cd
-14.5 | -0.199 | 0.0961 | -0.021 | -2.07
-14 | -0.207 | 0.09016 | -0.021 | -2.298
-13.5 | -0.215 | 0.08645 | -0.021 | -2.491
-13 | -0.223 | 0.08255 | -0.021 | -2.707
-12.5 | -0.231 | 0.07853 | -0.021 | -2.946
-12 | -0.239 | 0.07367 | -0.022 | -3.243
-11.5 | -0.246 | 0.07044 | -0.021 | -3.487
-11 | -0.251 | 0.06684 | -0.022 | -3.763
-10.5 | -0.256 | 0.06349 | -0.022 | -4.035
-10 | -0.259 | 0.06053 | -0.022 | -4.284
-9.5 | -0.261 | 0.05667 | -0.022 | -4.599
-9 | -0.26 | 0.05371 | -0.022 | -4.833
-8.5 | -0.256 | 0.05082 | -0.022 | -5.035
-8 | -0.249 | 0.04804 | -0.022 | -5.182
-7.5 | -0.239 | 0.0458 | -0.022 | -5.207
-7 | -0.224 | 0.04358 | -0.022 | -5.147
-6.5 | -0.206 | 0.04094 | -0.023 | -5.031
-6 | -0.183 | 0.03888 | -0.023 | -4.719
-5.5 | -0.157 | 0.03735 | -0.023 | -4.192
-5 | -0.126 | 0.03568 | -0.023 | -3.523
-4.5 | -0.091 | 0.03359 | -0.025 | -2.712
-4 | -0.053 | 0.03238 | -0.025 | -1.632
-3.5 | -0.012 | 0.03143 | -0.024 | -0.372
-3 | 0.032 | 0.02907 | -0.028 | 1.102
-2.5 | 0.096 | 0.0061 | -0.053 | 15.747
-2 | 0.154 | 0.00613 | -0.054 | 25.157
-1.5 | 0.213 | 0.00584 | -0.054 | 36.552
-1 | 0.273 | 0.00586 | -0.055 | 46.62
-0.5 | 0.333 | 0.00582 | -0.055 | 57.258
0 | 0.393 | 0.00582 | -0.056 | 67.52
0.5 | 0.452 | 0.00557 | -0.057 | 81.153
1 | 0.51 | 0.0056 | -0.057 | 91.132
1.5 | 0.568 | 0.00568 | -0.058 | 100.028
2 | 0.626 | 0.00579 | -0.058 | 108.198
2.5 | 0.684 | 0.00486 | -0.059 | 140.684
3 | 0.742 | 0.00462 | -0.06 | 160.534
3.5 | 0.799 | 0.00484 | -0.06 | 165.032
4 | 0.856 | 0.005 | -0.061 | 171.097
4.5 | 0.912 | 0.0052 | -0.062 | 175.412
5 | 0.967 | 0.00537 | -0.062 | 179.939
5.5 | 1.019 | 0.00711 | -0.063 | 143.389
6 | 1.07 | 0.00834 | -0.063 | 128.258
6.5 | 1.118 | 0.00875 | -0.064 | 127.751
7 | 1.159 | 0.00919 | -0.065 | 126.163
7.5 | 1.191 | 0.00962 | -0.065 | 123.817
8 | 1.214 | 0.01019 | -0.066 | 119.13
8.5 | 1.227 | 0.01087 | -0.067 | 112.905
9 | 1.23 | 0.01145 | -0.067 | 107.476
9.5 | 1.222 | 0.01209 | -0.068 | 101.074
10 | 1.204 | 0.01294 | -0.068 | 93.02
10.5 | 1.175 | 0.0137 | -0.069 | 85.808
11 | 1.138 | 0.01437 | -0.069 | 79.2
11.5 | 1.093 | 0.01528 | -0.07 | 71.539
12 | 1.042 | 0.01651 | -0.07 | 63.125
12.5 | 0.987 | 0.01772 | -0.071 | 55.685
13 | 0.93 | 0.01858 | -0.071 | 50.064
13.5 | 0.871 | 0.02008 | -0.072 | 43.393
14 | 0.81 | 0.02273 | -0.072 | 35.633

## 114. Re 12M Mach 0.00 (2)
BIGFOIL.COM POLAR EXPORT
NACA66-709 a=0.0
NACA66-709 a=0.0 |  |  |  | Cl Max: | 1.7547 | at alpha= | 16.5 | deg
XFOIL ncrit=9 |  |  |  | L/D Max: | 173.638 | at alpha= | 3.5 | deg
Re: | 12000000 |  |  | Cd Min: | 0.02849 | at alpha= | 16.5 | deg
Mach: | 0 |  |  | Cl=0 at alpha= | -3.5666 | deg
|  |  |  | @ Cl=0.1, Cd= | 0.0057159
|  |  |  | @ Cl=0.4, Cd= | 0.0049133
|  |  |  | @ Cl=0.6, Cd= | 0.0051876
alpha (deg) | Cl | Cd | Cm | Cl/Cd
-6.5 | -0.3361 | 0.00747 | -0.0585 | -44.9933
-6 | -0.2796 | 0.00729 | -0.0588 | -38.3539
-5.5 | -0.222 | 0.00746 | -0.0593 | -29.7587
-5 | -0.1648 | 0.00756 | -0.0598 | -21.7989
-4.5 | -0.1074 | 0.00775 | -0.0604 | -13.8581
-4 | -0.0501 | 0.00794 | -0.0609 | -6.3098
-3.5 | 0.0077 | 0.00846 | -0.0616 | 0.91017
-3 | 0.0599 | 0.00623 | -0.0612 | 9.6148
-2.5 | 0.1145 | 0.00553 | -0.0612 | 20.7052
-2 | 0.1696 | 0.00518 | -0.0614 | 32.7413
-1.5 | 0.225 | 0.00498 | -0.0616 | 45.1807
-1 | 0.2809 | 0.00482 | -0.0618 | 58.278
-0.5 | 0.3374 | 0.00488 | -0.0623 | 69.1393
0.5 | 0.4501 | 0.00494 | -0.0632 | 91.1134
1 | 0.5063 | 0.00501 | -0.0637 | 101.0579
1.5 | 0.5624 | 0.0051 | -0.0642 | 110.2745
2 | 0.6182 | 0.00523 | -0.0647 | 118.2027
2.5 | 0.6734 | 0.00535 | -0.0651 | 125.8692
3 | 0.7237 | 0.00428 | -0.0651 | 169.0888
3.5 | 0.7779 | 0.00448 | -0.0654 | 173.6384
4 | 0.8299 | 0.00497 | -0.0653 | 166.9819
4.5 | 0.881 | 0.00547 | -0.065 | 161.0603
5 | 0.9325 | 0.00594 | -0.0648 | 156.9865
5.5 | 0.9828 | 0.00646 | -0.0645 | 152.1362
6 | 1.0301 | 0.00716 | -0.0635 | 143.8687
6.5 | 1.0797 | 0.00755 | -0.0629 | 143.0066
7 | 1.1283 | 0.00785 | -0.0621 | 143.7325
7.5 | 1.1842 | 0.00827 | -0.0631 | 143.1923
8 | 1.2339 | 0.00886 | -0.0629 | 139.2664
8.5 | 1.2814 | 0.00942 | -0.0622 | 136.0297
9 | 1.3279 | 0.00999 | -0.0613 | 132.9229
9.5 | 1.3728 | 0.01062 | -0.0601 | 129.2655
10.5 | 1.4572 | 0.01195 | -0.057 | 121.9414
11 | 1.4971 | 0.01258 | -0.0552 | 119.0064
11.5 | 1.5236 | 0.01331 | -0.0507 | 114.4703
12 | 1.553 | 0.014 | -0.0471 | 110.9286
12.5 | 1.5796 | 0.01497 | -0.0433 | 105.5177
13 | 1.6131 | 0.01567 | -0.0411 | 102.9419
13.5 | 1.631 | 0.01731 | -0.0367 | 94.223
14 | 1.6631 | 0.01822 | -0.0346 | 91.2788
14.5 | 1.6886 | 0.01959 | -0.032 | 86.197
15 | 1.7061 | 0.02155 | -0.0287 | 79.1694
15.5 | 1.6959 | 0.02567 | -0.0231 | 66.0654
16 | 1.7426 | 0.02575 | -0.0234 | 67.6738
16.5 | 1.7547 | 0.02849 | -0.0208 | 61.59

## 115. Re 12M Mach 0.10 (1)
BIGFOIL.COM POLAR EXPORT
NACA66-709 a=0.0
NACA66-709 a=0.0 |  |  |  | Cl Max: | 1.228 | at alpha= | 9 | deg
JavaFoil+Calcfoil stall+Eppler ext transition |  |  |  | L/D Max: | 178.894 | at alpha= | 5 | deg
Re: | 12000000 |  |  | Cd Min: | 0.00468 | at alpha= | 3 | deg
Mach: | 0.1 |  |  | Cl=0 at alpha= | -3.3636 | deg
|  |  |  | @ Cl=0.1, Cd= | 0.0061307
|  |  |  | @ Cl=0.4, Cd= | 0.005862
|  |  |  | @ Cl=0.6, Cd= | 0.005735
alpha (deg) | Cl | Cd | Cm | Cl/Cd
-14 | -0.173 | 0.09038 | -0.021 | -1.911
-13.5 | -0.182 | 0.08676 | -0.021 | -2.1
-13 | -0.192 | 0.08277 | -0.021 | -2.318
-12.5 | -0.201 | 0.07864 | -0.021 | -2.561
-12 | -0.211 | 0.0736 | -0.022 | -2.864
-11.5 | -0.22 | 0.07074 | -0.022 | -3.103
-11 | -0.228 | 0.06681 | -0.022 | -3.407
-10.5 | -0.235 | 0.06374 | -0.022 | -3.68
-10 | -0.24 | 0.06019 | -0.022 | -3.989
-9.5 | -0.244 | 0.0568 | -0.022 | -4.294
-9 | -0.245 | 0.05377 | -0.022 | -4.562
-8.5 | -0.244 | 0.05089 | -0.022 | -4.793
-8 | -0.239 | 0.04836 | -0.022 | -4.949
-7.5 | -0.231 | 0.04597 | -0.022 | -5.026
-7 | -0.219 | 0.04354 | -0.023 | -5.024
-6.5 | -0.202 | 0.04104 | -0.023 | -4.924
-6 | -0.181 | 0.03893 | -0.023 | -4.646
-5.5 | -0.155 | 0.03733 | -0.023 | -4.155
-5 | -0.125 | 0.03569 | -0.023 | -3.5
-4.5 | -0.091 | 0.03363 | -0.025 | -2.699
-4 | -0.053 | 0.03244 | -0.025 | -1.627
-3.5 | -0.012 | 0.0315 | -0.024 | -0.371
-3 | 0.032 | 0.02931 | -0.028 | 1.095
-2.5 | 0.096 | 0.00613 | -0.053 | 15.711
-2 | 0.155 | 0.00614 | -0.054 | 25.216
-1.5 | 0.214 | 0.00588 | -0.055 | 36.435
-1 | 0.274 | 0.00584 | -0.055 | 46.996
-0.5 | 0.335 | 0.00584 | -0.056 | 57.31
0 | 0.395 | 0.00589 | -0.056 | 67.003
0.5 | 0.454 | 0.00556 | -0.057 | 81.719
1 | 0.513 | 0.00563 | -0.057 | 91.025
1.5 | 0.571 | 0.0057 | -0.058 | 100.299
2 | 0.629 | 0.00577 | -0.059 | 109.184
2.5 | 0.688 | 0.00485 | -0.059 | 141.894
3 | 0.745 | 0.00468 | -0.06 | 159.25
3.5 | 0.803 | 0.00482 | -0.061 | 166.414
4 | 0.86 | 0.00499 | -0.061 | 172.374
4.5 | 0.916 | 0.00518 | -0.062 | 176.784
5 | 0.971 | 0.00543 | -0.063 | 178.894
5.5 | 1.024 | 0.00711 | -0.063 | 143.979
6 | 1.075 | 0.00844 | -0.064 | 127.395
6.5 | 1.122 | 0.00882 | -0.064 | 127.188
7 | 1.163 | 0.00925 | -0.065 | 125.787
7.5 | 1.194 | 0.0097 | -0.066 | 123.152
8 | 1.216 | 0.01028 | -0.066 | 118.352
8.5 | 1.227 | 0.01099 | -0.067 | 111.698
9 | 1.228 | 0.01159 | -0.067 | 105.908
9.5 | 1.217 | 0.01224 | -0.068 | 99.448
10 | 1.194 | 0.01312 | -0.069 | 90.974
10.5 | 1.16 | 0.01391 | -0.069 | 83.415
11 | 1.117 | 0.01462 | -0.07 | 76.438
11.5 | 1.066 | 0.01548 | -0.07 | 68.9
12 | 1.008 | 0.01688 | -0.071 | 59.722
12.5 | 0.946 | 0.01819 | -0.071 | 52.008
13 | 0.883 | 0.0191 | -0.072 | 46.243
13.5 | 0.818 | 0.02075 | -0.072 | 39.436
14 | 0.751 | 0.02386 | -0.072 | 31.474

## 116. Re 12M Mach 0.10 (2)
BIGFOIL.COM POLAR EXPORT
NACA66-709 a=0.0
NACA66-709 a=0.0 |  |  |  | Cl Max: | 1.7355 | at alpha= | 16 | deg
XFOIL ncrit=9 |  |  |  | L/D Max: | 174.276 | at alpha= | 3.5 | deg
Re: | 12000000 |  |  | Cd Min: | 0.02789 | at alpha= | 15.5 | deg
Mach: | 0.1 |  |  | Cl=0 at alpha= | -3.5653 | deg
|  |  |  | @ Cl=0.1, Cd= | 0.0058378
|  |  |  | @ Cl=0.4, Cd= | 0.0049121
|  |  |  | @ Cl=0.6, Cd= | 0.0051797
alpha (deg) | Cl | Cd | Cm | Cl/Cd
-6.5 | -0.3402 | 0.00753 | -0.0595 | -45.1793
-6 | -0.2829 | 0.00734 | -0.0597 | -38.5422
-5.5 | -0.2246 | 0.00751 | -0.0601 | -29.9068
-5 | -0.1666 | 0.00761 | -0.0605 | -21.8922
-4.5 | -0.1085 | 0.00783 | -0.061 | -13.857
-4 | -0.0506 | 0.00805 | -0.0615 | -6.2857
-3.5 | 0.0076 | 0.00859 | -0.0621 | 0.88475
-3 | 0.0606 | 0.00645 | -0.0618 | 9.3953
-2.5 | 0.1153 | 0.0056 | -0.0617 | 20.5893
-2 | 0.1707 | 0.00522 | -0.0618 | 32.7011
-1.5 | 0.2264 | 0.005 | -0.062 | 45.28
-1 | 0.2826 | 0.00482 | -0.0622 | 58.6307
-0.5 | 0.3394 | 0.00488 | -0.0627 | 69.5492
0.5 | 0.4528 | 0.00494 | -0.0636 | 91.6599
1 | 0.5094 | 0.00501 | -0.0641 | 101.6766
1.5 | 0.5658 | 0.0051 | -0.0646 | 110.9412
2.5 | 0.6774 | 0.00536 | -0.0654 | 126.3806
3 | 0.728 | 0.00428 | -0.0655 | 170.0935
3.5 | 0.7825 | 0.00449 | -0.0657 | 174.2762
4 | 0.8348 | 0.00498 | -0.0656 | 167.6305
4.5 | 0.8862 | 0.00549 | -0.0653 | 161.4208
5 | 0.9378 | 0.00597 | -0.0651 | 157.0854
5.5 | 0.9885 | 0.00649 | -0.0646 | 152.3112
6 | 1.0359 | 0.0072 | -0.0636 | 143.875
6.5 | 1.0857 | 0.00759 | -0.063 | 143.0435
7 | 1.1345 | 0.00791 | -0.0621 | 143.426
7.5 | 1.1915 | 0.00833 | -0.0632 | 143.0372
8 | 1.2406 | 0.00895 | -0.0626 | 138.6145
8.5 | 1.2882 | 0.00952 | -0.0618 | 135.3151
9 | 1.3351 | 0.01009 | -0.0608 | 132.3191
9.5 | 1.3796 | 0.01075 | -0.0594 | 128.3349
10 | 1.4225 | 0.01143 | -0.0578 | 124.4532
10.5 | 1.4633 | 0.01212 | -0.0559 | 120.7343
11 | 1.5002 | 0.01276 | -0.0532 | 117.5705
11.5 | 1.5243 | 0.01356 | -0.0481 | 112.4115
12 | 1.5551 | 0.0143 | -0.0447 | 108.7483
12.5 | 1.5818 | 0.01536 | -0.041 | 102.9818
13 | 1.6157 | 0.01612 | -0.0387 | 100.2295
13.5 | 1.6328 | 0.0179 | -0.0342 | 91.2179
14 | 1.6643 | 0.01894 | -0.032 | 87.8722
14.5 | 1.6694 | 0.02174 | -0.0271 | 76.7893
15 | 1.7046 | 0.02268 | -0.0258 | 75.1587
15.5 | 1.6825 | 0.02789 | -0.0195 | 60.3263
16 | 1.7355 | 0.02758 | -0.0202 | 62.926

## 117. Re 12M Mach 0.25 (1)
BIGFOIL.COM POLAR EXPORT
NACA66-709 a=0.0
NACA66-709 a=0.0 |  |  |  | Cl Max: | 1.225 | at alpha= | 8 | deg
JavaFoil+Calcfoil stall+Eppler ext transition |  |  |  | L/D Max: | 177.253 | at alpha= | 4.5 | deg
Re: | 12000000 |  |  | Cd Min: | 0.00458 | at alpha= | 2.5 | deg
Mach: | 0.25 |  |  | Cl=0 at alpha= | -3.3636 | deg
|  |  |  | @ Cl=0.1, Cd= | 0.022491
|  |  |  | @ Cl=0.4, Cd= | 0.0055787
|  |  |  | @ Cl=0.6, Cd= | 0.02542
alpha (deg) | Cl | Cd | Cm | Cl/Cd
-12 | -0.049 | 0.07543 | -0.022 | -0.654
-11.5 | -0.046 | 0.0714 | -0.022 | -0.651
-11 | -0.044 | 0.06804 | -0.022 | -0.641
-10.5 | -0.041 | 0.06428 | -0.023 | -0.634
-10 | -0.038 | 0.05999 | -0.023 | -0.633
-9.5 | -0.061 | 0.05697 | -0.023 | -1.068
-9 | -0.106 | 0.05378 | -0.023 | -1.967
-8.5 | -0.132 | 0.05088 | -0.023 | -2.602
-8 | -0.151 | 0.04872 | -0.023 | -3.109
-7.5 | -0.164 | 0.04613 | -0.023 | -3.553
-7 | -0.169 | 0.04381 | -0.023 | -3.866
-6.5 | -0.168 | 0.04142 | -0.023 | -4.047
-6 | -0.158 | 0.03937 | -0.024 | -4.023
-5.5 | -0.142 | 0.03783 | -0.024 | -3.746
-5 | -0.118 | 0.03596 | -0.024 | -3.281
-4.5 | -0.088 | 0.03399 | -0.025 | -2.585
-4 | -0.052 | 0.0326 | -0.025 | -1.598
-3.5 | -0.012 | 0.03171 | -0.025 | -0.369
-3 | 0.032 | 0.03009 | -0.027 | 1.074
-2.5 | 0.079 | 0.0284 | -0.029 | 2.79
-2 | 0.158 | 0.00617 | -0.056 | 25.61
-1.5 | 0.219 | 0.00589 | -0.056 | 37.264
-1 | 0.281 | 0.00585 | -0.057 | 48.087
-0.5 | 0.344 | 0.0059 | -0.057 | 58.226
0 | 0.405 | 0.00555 | -0.058 | 72.996
0.5 | 0.467 | 0.00559 | -0.058 | 83.424
1 | 0.527 | 0.00566 | -0.059 | 93.071
1.5 | 0.587 | 0.00574 | -0.06 | 102.22
2 | 0.647 | 0.00582 | -0.06 | 111.017
2.5 | 0.706 | 0.00458 | -0.061 | 154.16
3 | 0.765 | 0.00473 | -0.062 | 161.725
3.5 | 0.825 | 0.00491 | -0.062 | 168.042
4 | 0.883 | 0.00509 | -0.063 | 173.66
4.5 | 0.941 | 0.00531 | -0.064 | 177.253
5 | 0.997 | 0.00685 | -0.064 | 145.54
5.5 | 1.05 | 0.00738 | -0.065 | 142.383
6 | 1.101 | 0.00876 | -0.065 | 125.684
6.5 | 1.148 | 0.0092 | -0.066 | 124.816
7 | 1.187 | 0.00965 | -0.067 | 122.968
7.5 | 1.213 | 0.01018 | -0.067 | 119.2
8 | 1.225 | 0.01104 | -0.068 | 110.968
8.5 | 1.223 | 0.01175 | -0.069 | 104.058
9 | 1.203 | 0.0124 | -0.069 | 97.034
9.5 | 1.165 | 0.0132 | -0.07 | 88.21
10 | 1.107 | 0.01406 | -0.07 | 78.684
10.5 | 1.03 | 0.01506 | -0.071 | 68.392
11 | 0.935 | 0.01641 | -0.071 | 56.99
11.5 | 0.828 | 0.01746 | -0.072 | 47.41
12 | 0.708 | 0.0192 | -0.072 | 36.882
12.5 | 0.58 | 0.0218 | -0.072 | 26.588
13 | 0.444 | 0.02542 | -0.072 | 17.469

## 118. Re 12M Mach 0.25 (2)
BIGFOIL.COM POLAR EXPORT
NACA66-709 a=0.0
NACA66-709 a=0.0 |  |  |  | Cl Max: | 1.6145 | at alpha= | 14 | deg
XFOIL ncrit=9 |  |  |  | L/D Max: | 177.582 | at alpha= | 3.5 | deg
Re: | 12000000 |  |  | Cd Min: | 0.21405 | at alpha= | -18 | deg
Mach: | 0.25 |  |  | Cl=0 at alpha= | -3.6463 | deg
|  |  |  | @ Cl=0.1, Cd= | 0.0088382
|  |  |  | @ Cl=0.4, Cd= | 0.0049573
|  |  |  | @ Cl=0.6, Cd= | 0.005165
alpha (deg) | Cl | Cd | Cm | Cl/Cd
-18 | -0.5498 | 0.21405 | 0.017 | -2.5686
-17.5 | -0.5326 | 0.2076 | 0.0136 | -2.5655
-17 | -0.5137 | 0.20092 | 0.0096 | -2.5567
-16.5 | -0.4947 | 0.19408 | 0.0055 | -2.5489
-16 | -0.4759 | 0.18723 | 0.0014 | -2.5418
-15.5 | -0.457 | 0.18036 | -0.0027 | -2.5338
-15 | -0.4389 | 0.17317 | -0.0066 | -2.5345
-14.5 | -0.4211 | 0.16601 | -0.0106 | -2.5366
-14 | -0.4042 | 0.1586 | -0.0146 | -2.5485
-13.5 | -0.3862 | 0.1517 | -0.0184 | -2.5458
-13 | -0.3711 | 0.14411 | -0.0225 | -2.5751
-12.5 | -0.3595 | 0.13483 | -0.0263 | -2.6663
-11.5 | -0.3264 | 0.1219 | -0.0335 | -2.6776
-11 | -0.3089 | 0.11603 | -0.0368 | -2.6622
-10.5 | -0.2942 | 0.10945 | -0.0401 | -2.688
-10 | -0.2759 | 0.10391 | -0.043 | -2.6552
-9.5 | -0.262 | 0.09764 | -0.046 | -2.6833
-9 | -0.2484 | 0.09161 | -0.0489 | -2.7115
-8.5 | -0.2366 | 0.08569 | -0.0517 | -2.7611
-8 | -0.2282 | 0.07983 | -0.0542 | -2.8586
-7.5 | -0.2288 | 0.0745 | -0.056 | -3.0711
-6.5 | -0.2285 | 0.05551 | -0.0662 | -4.1164
-4.5 | -0.0923 | 0.01867 | -0.0675 | -4.9438
-4 | -0.0387 | 0.01617 | -0.067 | -2.3933
-3.5 | 0.016 | 0.01401 | -0.0667 | 1.142
-3 | 0.0721 | 0.01246 | -0.0666 | 5.7865
-2.5 | 0.1204 | 0.00619 | -0.0646 | 19.4507
-2 | 0.1768 | 0.00544 | -0.0643 | 32.5
-1.5 | 0.2341 | 0.00509 | -0.0643 | 45.9921
-1 | 0.2921 | 0.0049 | -0.0644 | 59.6122
-0.5 | 0.3507 | 0.00489 | -0.0648 | 71.7178
0 | 0.4093 | 0.00497 | -0.0652 | 82.3541
0.5 | 0.4678 | 0.00497 | -0.0656 | 94.1247
1 | 0.5261 | 0.00503 | -0.0661 | 104.5924
1.5 | 0.5844 | 0.00513 | -0.0666 | 113.9181
2 | 0.6423 | 0.00526 | -0.067 | 122.1103
2.5 | 0.6997 | 0.0054 | -0.0674 | 129.5741
3 | 0.7517 | 0.00434 | -0.0674 | 173.2028
3.5 | 0.808 | 0.00455 | -0.0675 | 177.5824
4 | 0.862 | 0.00505 | -0.0673 | 170.6931
4.5 | 0.9148 | 0.00557 | -0.0668 | 164.237
5 | 0.9675 | 0.00611 | -0.0663 | 158.347
5.5 | 1.0186 | 0.00672 | -0.0654 | 151.5774
6 | 1.0674 | 0.00742 | -0.064 | 143.8544
6.5 | 1.1188 | 0.00781 | -0.063 | 143.2522
7 | 1.1692 | 0.00819 | -0.0617 | 142.7595
7.5 | 1.2287 | 0.00873 | -0.0626 | 140.7446
8 | 1.2775 | 0.00937 | -0.0611 | 136.3394
8.5 | 1.3259 | 0.00999 | -0.0595 | 132.7227
9 | 1.3721 | 0.01066 | -0.0575 | 128.7148
9.5 | 1.4128 | 0.01154 | -0.0545 | 122.4263
10 | 1.4467 | 0.0123 | -0.0501 | 117.6179
10.5 | 1.473 | 0.01322 | -0.0447 | 111.4221
11 | 1.5042 | 0.01417 | -0.0405 | 106.1538
11.5 | 1.5308 | 0.01548 | -0.0359 | 98.8889
12 | 1.56 | 0.01679 | -0.0321 | 92.9124
12.5 | 1.5809 | 0.01869 | -0.0275 | 84.5853
13 | 1.6072 | 0.02041 | -0.0241 | 78.7457
13.5 | 1.608 | 0.02396 | -0.0185 | 67.1119
14 | 1.6145 | 0.02747 | -0.0143 | 58.7732
14.5 | 1.6044 | 0.03259 | -0.01 | 49.2298
15 | 1.5823 | 0.03947 | -0.0067 | 40.0887
15.5 | 1.5615 | 0.04717 | -0.0053 | 33.1037
16 | 1.534 | 0.05673 | -0.006 | 27.0404
16.5 | 1.4965 | 0.06886 | -0.0093 | 21.7325
17 | 1.4674 | 0.0811 | -0.0143 | 18.0937
17.5 | 1.4311 | 0.09565 | -0.0215 | 14.9618
18 | 1.3958 | 0.11119 | -0.0301 | 12.5533
18.5 | 1.3636 | 0.12693 | -0.0393 | 10.7429
19 | 1.3321 | 0.14324 | -0.0494 | 9.2998

## 119. Re 12M Mach 0.50 (1)
BIGFOIL.COM POLAR EXPORT
NACA66-709 a=0.0
NACA66-709 a=0.0 |  |  |  | Cl Max: | 1.253 | at alpha= | 7 | deg
JavaFoil+Calcfoil stall+Eppler ext transition |  |  |  | L/D Max: | 141.474 | at alpha= | 4.5 | deg
Re: | 12000000 |  |  | Cd Min: | 0.00547 | at alpha= | 0.5 | deg
Mach: | 0.5 |  |  | Cl=0 at alpha= | -3.3704 | deg
|  |  |  | @ Cl=0.1, Cd= | 0.029675
|  |  |  | @ Cl=0.4, Cd= | 0.0056931
|  |  |  | @ Cl=0.6, Cd= | 0.0055072
alpha (deg) | Cl | Cd | Cm | Cl/Cd
-20 | -0.898 | 0.14691 | -0.026 | -6.112
-19.5 | -0.873 | 0.13664 | -0.027 | -6.389
-19 | -0.847 | 0.13008 | -0.027 | -6.51
-18.5 | -0.822 | 0.12111 | -0.028 | -6.788
-18 | -0.797 | 0.1131 | -0.029 | -7.05
-17.5 | -0.77 | 0.10885 | -0.029 | -7.074
-17 | -0.737 | 0.12094 | -0.026 | -6.092
-16.5 | -0.71 | 0.113 | -0.026 | -6.285
-16 | -0.684 | 0.1067 | -0.026 | -6.409
-15.5 | -0.658 | 0.09909 | -0.027 | -6.639
-15 | -0.632 | 0.09327 | -0.028 | -6.773
-14.5 | -0.606 | 0.08613 | -0.029 | -7.04
-14 | -0.582 | 0.07818 | -0.031 | -7.447
-13.5 | -0.561 | 0.06727 | -0.034 | -8.347
-13 | -0.537 | 0.06116 | -0.035 | -8.777
-12.5 | -0.494 | 0.08434 | -0.026 | -5.853
-12 | -0.467 | 0.07618 | -0.026 | -6.127
-11.5 | -0.44 | 0.07024 | -0.026 | -6.266
-11 | -0.414 | 0.06505 | -0.027 | -6.358
-10.5 | -0.387 | 0.06016 | -0.028 | -6.432
-10 | -0.361 | 0.05586 | -0.029 | -6.455
-9.5 | -0.334 | 0.05146 | -0.031 | -6.497
-9 | -0.308 | 0.04715 | -0.033 | -6.542
-8.5 | -0.344 | 0.00674 | -0.055 | -51.05
-8 | -0.25 | 0.0487 | -0.027 | -5.141
-7.5 | -0.223 | 0.04689 | -0.026 | -4.758
-7 | -0.196 | 0.04475 | -0.026 | -4.38
-6.5 | -0.169 | 0.04162 | -0.027 | -4.064
-6 | -0.142 | 0.03909 | -0.028 | -3.638
-5.5 | -0.115 | 0.03673 | -0.029 | -3.139
-5 | -0.088 | 0.03498 | -0.029 | -2.525
-4.5 | -0.061 | 0.03524 | -0.027 | -1.736
-4 | -0.034 | 0.03354 | -0.027 | -1.021
-3.5 | -0.007 | 0.0326 | -0.027 | -0.225
-3 | 0.02 | 0.03115 | -0.027 | 0.626
-2.5 | 0.075 | 0.03005 | -0.028 | 2.496
-2 | 0.133 | 0.02918 | -0.028 | 4.573
-1.5 | 0.192 | 0.0281 | -0.031 | 6.841
-1 | 0.311 | 0.00567 | -0.063 | 54.816
-0.5 | 0.382 | 0.00567 | -0.064 | 67.41
0 | 0.452 | 0.00576 | -0.065 | 78.502
0.5 | 0.521 | 0.00547 | -0.065 | 95.346
1 | 0.588 | 0.0055 | -0.066 | 106.956
1.5 | 0.655 | 0.00554 | -0.067 | 118.234
2 | 0.721 | 0.00573 | -0.067 | 125.779
2.5 | 0.787 | 0.00594 | -0.068 | 132.469
3 | 0.853 | 0.00624 | -0.069 | 136.823
3.5 | 0.918 | 0.00657 | -0.069 | 139.885
4 | 0.983 | 0.00697 | -0.07 | 141.055
4.5 | 1.045 | 0.00739 | -0.071 | 141.474
5 | 1.105 | 0.00797 | -0.072 | 138.655
5.5 | 1.157 | 0.00982 | -0.072 | 117.827
6 | 1.207 | 0.01043 | -0.073 | 115.664
6.5 | 1.244 | 0.01118 | -0.073 | 111.264
7 | 1.253 | 0.01205 | -0.074 | 103.978
7.5 | 1.175 | 0.01353 | -0.075 | 86.815
8 | 0.73 | 0.0151 | -0.075 | 48.305
8.5 | 0.759 | 0.01618 | -0.076 | 46.903
9 | 0.789 | 0.01629 | -0.076 | 48.446
9.5 | 0.817 | 0.0181 | -0.077 | 45.143
10 | 0.707 | 0.06534 | -0.044 | 10.819
10.5 | 0.875 | 0.01996 | -0.078 | 43.809
11 | 0.899 | 0.02267 | -0.078 | 39.667
11.5 | 0.916 | 0.02755 | -0.078 | 33.252
12 | 0.957 | 0.02428 | -0.08 | 39.399

## 120. Re 12M Mach 0.50 (2)
BIGFOIL.COM POLAR EXPORT
NACA66-709 a=0.0
NACA66-709 a=0.0 |  |  |  | Cl Max: | 1.4267 | at alpha= | 9 | deg
XFOIL ncrit=9 |  |  |  | L/D Max: | 190.537 | at alpha= | 3.5 | deg
Re: | 12000000 |  |  | Cd Min: | 0.12695 | at alpha= | 14 | deg
Mach: | 0.5 |  |  | Cl=0 at alpha= | -3.9843 | deg
|  |  |  | @ Cl=0.1, Cd= | 0.024054
|  |  |  | @ Cl=0.4, Cd= | 0.0050041
|  |  |  | @ Cl=0.6, Cd= | 0.0051584
alpha (deg) | Cl | Cd | Cm | Cl/Cd
-10 | -0.247 | 0.1086 | -0.0469 | -2.2744
-9.5 | -0.229 | 0.10195 | -0.0505 | -2.2462
-9 | -0.2105 | 0.09546 | -0.054 | -2.2051
-8.5 | -0.1935 | 0.0892 | -0.0573 | -2.1693
-8 | -0.1781 | 0.08293 | -0.0605 | -2.1476
-7.5 | -0.1638 | 0.07698 | -0.0635 | -2.1278
-7 | -0.1579 | 0.07077 | -0.0664 | -2.2312
-6.5 | -0.1629 | 0.06529 | -0.0687 | -2.495
-6 | -0.1507 | 0.05793 | -0.0736 | -2.6014
-5.5 | -0.1272 | 0.0509 | -0.0775 | -2.499
-5 | -0.0939 | 0.04418 | -0.0804 | -2.1254
-4.5 | -0.0514 | 0.03853 | -0.0821 | -1.334
-4 | -0.0017 | 0.03423 | -0.0833 | -0.049664
-3.5 | 0.0523 | 0.02957 | -0.0835 | 1.7687
-3 | 0.1041 | 0.02358 | -0.0826 | 4.4148
-2.5 | 0.1578 | 0.01639 | -0.0797 | 9.6278
-1.5 | 0.2727 | 0.00643 | -0.0756 | 42.4106
-1 | 0.3349 | 0.00521 | -0.0746 | 64.2802
-0.5 | 0.4013 | 0.005 | -0.0743 | 80.26
0 | 0.4686 | 0.00505 | -0.0745 | 92.7921
0.5 | 0.5352 | 0.00509 | -0.0747 | 105.1473
1 | 0.6015 | 0.00516 | -0.075 | 116.5698
2 | 0.7335 | 0.00543 | -0.0756 | 135.0829
2.5 | 0.7991 | 0.00562 | -0.0758 | 142.1886
3 | 0.858 | 0.00462 | -0.0753 | 185.7143
3.5 | 0.9222 | 0.00484 | -0.075 | 190.5372
4 | 0.9819 | 0.00541 | -0.0738 | 181.4972
4.5 | 1.04 | 0.00601 | -0.0721 | 173.0449
5 | 1.0935 | 0.00682 | -0.0694 | 160.3372
5.5 | 1.1412 | 0.00778 | -0.0654 | 146.6838
6 | 1.1909 | 0.00842 | -0.0613 | 141.4371
6.5 | 1.2559 | 0.00897 | -0.0599 | 140.0111
7 | 1.3017 | 0.00959 | -0.0545 | 135.7351
7.5 | 1.3348 | 0.01059 | -0.0472 | 126.0434
8 | 1.3774 | 0.0116 | -0.0415 | 118.7414
8.5 | 1.4104 | 0.01321 | -0.0344 | 106.7676
9 | 1.4267 | 0.01588 | -0.0259 | 89.8426
9.5 | 1.4064 | 0.02084 | -0.0157 | 67.4856
10 | 1.3779 | 0.02707 | -0.0073 | 50.9014
10.5 | 1.3475 | 0.03447 | -0.0011 | 39.092
11 | 1.3127 | 0.04354 | 0.0019 | 30.1493
11.5 | 1.278 | 0.05404 | 0.0013 | 23.6491
12 | 1.2393 | 0.06661 | -0.0028 | 18.6053
12.5 | 1.2034 | 0.08044 | -0.0097 | 14.9602
13 | 1.1702 | 0.09539 | -0.0185 | 12.2675
13.5 | 1.1427 | 0.11077 | -0.0283 | 10.316
14 | 1.1166 | 0.12695 | -0.0388 | 8.7956

## 121. Re 14M Mach 0.00 (1)
BIGFOIL.COM POLAR EXPORT
NACA66-709 a=0.0
NACA66-709 a=0.0 |  |  |  | Cl Max: | 1.231 | at alpha= | 9 | deg
JavaFoil+Calcfoil stall+Eppler ext transition |  |  |  | L/D Max: | 179.784 | at alpha= | 5 | deg
Re: | 14000000 |  |  | Cd Min: | 0.00464 | at alpha= | 3 | deg
Mach: | 0 |  |  | Cl=0 at alpha= | -3.3846 | deg
|  |  |  | @ Cl=0.1, Cd= | 0.0060814
|  |  |  | @ Cl=0.4, Cd= | 0.0057844
|  |  |  | @ Cl=0.6, Cd= | 0.0056707
alpha (deg) | Cl | Cd | Cm | Cl/Cd
-14.5 | -0.199 | 0.09534 | -0.021 | -2.086
-14 | -0.207 | 0.0899 | -0.021 | -2.305
-13.5 | -0.215 | 0.08633 | -0.021 | -2.495
-13 | -0.224 | 0.08184 | -0.021 | -2.731
-12.5 | -0.231 | 0.07783 | -0.021 | -2.973
-12 | -0.239 | 0.073 | -0.022 | -3.273
-11.5 | -0.246 | 0.07035 | -0.022 | -3.492
-11 | -0.252 | 0.06668 | -0.022 | -3.773
-10.5 | -0.256 | 0.06331 | -0.022 | -4.048
-10 | -0.259 | 0.05982 | -0.022 | -4.336
-9.5 | -0.261 | 0.05635 | -0.022 | -4.627
-9 | -0.26 | 0.05339 | -0.022 | -4.863
-8.5 | -0.256 | 0.05074 | -0.022 | -5.042
-8 | -0.249 | 0.04806 | -0.022 | -5.181
-7.5 | -0.239 | 0.04591 | -0.022 | -5.195
-7 | -0.224 | 0.04335 | -0.023 | -5.174
-6.5 | -0.206 | 0.04086 | -0.023 | -5.042
-6 | -0.184 | 0.0387 | -0.024 | -4.742
-5.5 | -0.157 | 0.03728 | -0.023 | -4.201
-5 | -0.126 | 0.0356 | -0.024 | -3.532
-4.5 | -0.091 | 0.0334 | -0.025 | -2.728
-4 | -0.053 | 0.03221 | -0.025 | -1.641
-3.5 | -0.012 | 0.03134 | -0.025 | -0.373
-3 | 0.04 | 0.00603 | -0.053 | 6.57
-2.5 | 0.096 | 0.00608 | -0.053 | 15.785
-2 | 0.154 | 0.0061 | -0.054 | 25.282
-1.5 | 0.213 | 0.00582 | -0.054 | 36.632
-1 | 0.273 | 0.00578 | -0.055 | 47.228
-0.5 | 0.333 | 0.00578 | -0.055 | 57.579
0 | 0.393 | 0.00582 | -0.056 | 67.437
0.5 | 0.452 | 0.00552 | -0.057 | 81.847
1 | 0.51 | 0.00556 | -0.057 | 91.713
1.5 | 0.568 | 0.00561 | -0.058 | 101.243
2 | 0.626 | 0.00572 | -0.058 | 109.5
2.5 | 0.684 | 0.00484 | -0.059 | 141.447
3 | 0.742 | 0.00464 | -0.06 | 159.94
3.5 | 0.799 | 0.00479 | -0.06 | 166.989
4 | 0.856 | 0.00494 | -0.061 | 173.229
4.5 | 0.912 | 0.00513 | -0.062 | 177.95
5 | 0.967 | 0.00538 | -0.062 | 179.784
5.5 | 1.02 | 0.00709 | -0.063 | 143.89
6 | 1.07 | 0.0082 | -0.063 | 130.598
6.5 | 1.118 | 0.00858 | -0.064 | 130.358
7 | 1.16 | 0.00898 | -0.065 | 129.081
7.5 | 1.191 | 0.0094 | -0.065 | 126.699
8 | 1.215 | 0.00998 | -0.066 | 121.646
8.5 | 1.228 | 0.01059 | -0.067 | 115.926
9 | 1.231 | 0.01116 | -0.067 | 110.316
9.5 | 1.223 | 0.01177 | -0.068 | 103.913
10 | 1.205 | 0.01258 | -0.068 | 95.733
10.5 | 1.176 | 0.01331 | -0.069 | 88.38
11 | 1.14 | 0.01396 | -0.069 | 81.646
11.5 | 1.095 | 0.01484 | -0.07 | 73.785
12 | 1.043 | 0.01605 | -0.07 | 64.983
12.5 | 0.988 | 0.01723 | -0.071 | 57.328
13 | 0.931 | 0.01798 | -0.072 | 51.806
13.5 | 0.873 | 0.0194 | -0.072 | 44.971
14 | 0.812 | 0.02186 | -0.072 | 37.118

## 122. Re 14M Mach 0.00 (2)
BIGFOIL.COM POLAR EXPORT
NACA66-709 a=0.0
NACA66-709 a=0.0 |  |  |  | Cl Max: | 1.7586 | at alpha= | 16 | deg
XFOIL ncrit=9 |  |  |  | L/D Max: | 172.08 | at alpha= | 3.5 | deg
Re: | 14000000 |  |  | Cd Min: | 0.0714 | at alpha= | 20 | deg
Mach: | 0 |  |  | Cl=0 at alpha= | -3.5445 | deg
|  |  |  | @ Cl=0.1, Cd= | 0.0058284
|  |  |  | @ Cl=0.4, Cd= | 0.0048823
|  |  |  | @ Cl=0.6, Cd= | 0.0051553
alpha (deg) | Cl | Cd | Cm | Cl/Cd
-7.5 | -0.4444 | 0.00934 | -0.0584 | -47.5803
-6.5 | -0.338 | 0.00697 | -0.0582 | -48.4935
-6 | -0.2816 | 0.00678 | -0.0585 | -41.5339
-5.5 | -0.2242 | 0.00685 | -0.059 | -32.7299
-5 | -0.1669 | 0.00687 | -0.0595 | -24.294
-4.5 | -0.1096 | 0.00698 | -0.06 | -15.702
-4 | -0.0522 | 0.00709 | -0.0605 | -7.3625
-3.5 | 0.0051 | 0.00728 | -0.0611 | 0.70055
-3 | 0.0598 | 0.00639 | -0.0613 | 9.3584
-2.5 | 0.1142 | 0.00563 | -0.0612 | 20.2842
-1 | 0.2804 | 0.00477 | -0.0618 | 58.7841
-0.5 | 0.3369 | 0.00482 | -0.0623 | 69.8963
0 | 0.3934 | 0.00488 | -0.0628 | 80.6148
0.5 | 0.4497 | 0.0049 | -0.0632 | 91.7755
1 | 0.5059 | 0.00498 | -0.0637 | 101.5863
1.5 | 0.5621 | 0.00506 | -0.0642 | 111.087
2 | 0.6178 | 0.0052 | -0.0646 | 118.8077
3 | 0.7239 | 0.00429 | -0.0652 | 168.7413
3.5 | 0.7778 | 0.00452 | -0.0654 | 172.0796
4 | 0.8299 | 0.005 | -0.0653 | 165.98
4.5 | 0.8813 | 0.00548 | -0.0651 | 160.8212
5 | 0.9334 | 0.00592 | -0.0651 | 157.6689
6 | 1.0331 | 0.00705 | -0.0641 | 146.539
6.5 | 1.0839 | 0.00739 | -0.0638 | 146.6712
7 | 1.1337 | 0.00773 | -0.0633 | 146.6624
7.5 | 1.1821 | 0.00806 | -0.0625 | 146.6625
8 | 1.2364 | 0.00868 | -0.0633 | 142.4424
8.5 | 1.2842 | 0.00923 | -0.0626 | 139.1333
9 | 1.3313 | 0.00977 | -0.0618 | 136.2641
9.5 | 1.3776 | 0.01031 | -0.061 | 133.6178
10 | 1.4224 | 0.01088 | -0.0599 | 130.7353
10.5 | 1.4652 | 0.0115 | -0.0585 | 127.4087
11 | 1.5064 | 0.0121 | -0.0568 | 124.4959
11.5 | 1.5405 | 0.01279 | -0.0538 | 120.4457
12 | 1.5675 | 0.01343 | -0.0495 | 116.7163
12.5 | 1.5941 | 0.0143 | -0.0456 | 111.4755
13 | 1.6258 | 0.01504 | -0.0429 | 108.0984
13.5 | 1.6466 | 0.01644 | -0.0388 | 100.1582
14 | 1.677 | 0.01742 | -0.0364 | 96.2687
14.5 | 1.7002 | 0.01885 | -0.0333 | 90.1963
15 | 1.7213 | 0.02053 | -0.0303 | 83.8432
15.5 | 1.7192 | 0.02392 | -0.0252 | 71.8729
16 | 1.7586 | 0.02453 | -0.0247 | 71.6918
16.5 | 1.746 | 0.02914 | -0.0199 | 59.9176
17 | 1.749 | 0.03289 | -0.0172 | 53.1773
17.5 | 1.7515 | 0.03703 | -0.0153 | 47.2995
18 | 1.7471 | 0.04224 | -0.0138 | 41.3613
18.5 | 1.7436 | 0.04781 | -0.0133 | 36.4694
19 | 1.7202 | 0.0564 | -0.0137 | 30.5
19.5 | 1.7072 | 0.06441 | -0.0155 | 26.5052
20 | 1.7048 | 0.0714 | -0.0177 | 23.8768

## 123. Re 14M Mach 0.10 (1)
BIGFOIL.COM POLAR EXPORT
NACA66-709 a=0.0
NACA66-709 a=0.0 |  |  |  | Cl Max: | 1.229 | at alpha= | 8.5 | deg
JavaFoil+Calcfoil stall+Eppler ext transition |  |  |  | L/D Max: | 181.147 | at alpha= | 5 | deg
Re: | 14000000 |  |  | Cd Min: | 0.00463 | at alpha= | 3 | deg
Mach: | 0.1 |  |  | Cl=0 at alpha= | -3.3636 | deg
|  |  |  | @ Cl=0.1, Cd= | 0.0060614
|  |  |  | @ Cl=0.4, Cd= | 0.005778
|  |  |  | @ Cl=0.6, Cd= | 0.00569
alpha (deg) | Cl | Cd | Cm | Cl/Cd
-14 | -0.173 | 0.09016 | -0.021 | -1.915
-13.5 | -0.182 | 0.08613 | -0.021 | -2.116
-13 | -0.192 | 0.08212 | -0.021 | -2.337
-12.5 | -0.201 | 0.078 | -0.022 | -2.583
-12 | -0.211 | 0.07339 | -0.022 | -2.873
-11.5 | -0.22 | 0.07014 | -0.022 | -3.13
-11 | -0.228 | 0.06676 | -0.022 | -3.41
-10.5 | -0.235 | 0.06309 | -0.022 | -3.719
-10 | -0.24 | 0.06 | -0.022 | -4.003
-9.5 | -0.244 | 0.05622 | -0.022 | -4.339
-9 | -0.245 | 0.05352 | -0.022 | -4.585
-8.5 | -0.244 | 0.05079 | -0.022 | -4.804
-8 | -0.239 | 0.04833 | -0.022 | -4.952
-7.5 | -0.231 | 0.04586 | -0.022 | -5.039
-7 | -0.219 | 0.04348 | -0.023 | -5.031
-6.5 | -0.202 | 0.04096 | -0.023 | -4.934
-6 | -0.181 | 0.03887 | -0.023 | -4.654
-5.5 | -0.155 | 0.03734 | -0.023 | -4.154
-5 | -0.125 | 0.03563 | -0.024 | -3.507
-4.5 | -0.091 | 0.03349 | -0.025 | -2.712
-4 | -0.053 | 0.03231 | -0.025 | -1.635
-3.5 | -0.012 | 0.03144 | -0.025 | -0.372
-3 | 0.032 | 0.02848 | -0.03 | 1.131
-2.5 | 0.096 | 0.00606 | -0.053 | 15.886
-2 | 0.155 | 0.00608 | -0.054 | 25.465
-1.5 | 0.214 | 0.00583 | -0.055 | 36.741
-1 | 0.274 | 0.0058 | -0.055 | 47.285
-0.5 | 0.335 | 0.00576 | -0.056 | 58.065
0 | 0.395 | 0.0058 | -0.056 | 68.044
0.5 | 0.454 | 0.00554 | -0.057 | 81.95
1 | 0.513 | 0.0056 | -0.057 | 91.613
1.5 | 0.571 | 0.00566 | -0.058 | 100.975
2 | 0.629 | 0.00572 | -0.059 | 109.989
2.5 | 0.688 | 0.00488 | -0.059 | 140.865
3 | 0.745 | 0.00463 | -0.06 | 160.881
3.5 | 0.803 | 0.00477 | -0.061 | 168.489
4 | 0.86 | 0.00492 | -0.061 | 174.768
4.5 | 0.916 | 0.00511 | -0.062 | 179.466
5 | 0.971 | 0.00536 | -0.063 | 181.147
5.5 | 1.024 | 0.00711 | -0.063 | 143.988
6 | 1.075 | 0.00825 | -0.064 | 130.244
6.5 | 1.123 | 0.00864 | -0.064 | 129.923
7 | 1.164 | 0.00906 | -0.065 | 128.535
7.5 | 1.195 | 0.00949 | -0.066 | 125.904
8 | 1.217 | 0.01007 | -0.066 | 120.873
8.5 | 1.229 | 0.0107 | -0.067 | 114.782
9 | 1.229 | 0.0113 | -0.067 | 108.716
9.5 | 1.218 | 0.01192 | -0.068 | 102.18
10 | 1.195 | 0.01277 | -0.069 | 93.603
10.5 | 1.161 | 0.01351 | -0.069 | 85.926
11 | 1.118 | 0.01419 | -0.07 | 78.815
11.5 | 1.068 | 0.01506 | -0.07 | 70.888
12 | 1.009 | 0.01642 | -0.071 | 61.476
12.5 | 0.947 | 0.01768 | -0.071 | 53.574
13 | 0.885 | 0.01848 | -0.072 | 47.864
13.5 | 0.82 | 0.02006 | -0.072 | 40.862

## 124. Re 14M Mach 0.10 (2)
BIGFOIL.COM POLAR EXPORT
NACA66-709 a=0.0
NACA66-709 a=0.0 |  |  |  | Cl Max: | 1.7249 | at alpha= | 16 | deg
XFOIL ncrit=9 |  |  |  | L/D Max: | 172.715 | at alpha= | 3.5 | deg
Re: | 14000000 |  |  | Cd Min: | 0.09098 | at alpha= | 20 | deg
Mach: | 0.1 |  |  | Cl=0 at alpha= | -99 | deg
|  |  |  | @ Cl=0.1, Cd= | 0.00488
|  |  |  | @ Cl=0.4, Cd= | 0.0048815
|  |  |  | @ Cl=0.6, Cd= | 0.0051563
alpha (deg) | Cl | Cd | Cm | Cl/Cd
0 | 0.3958 | 0.00488 | -0.0631 | 81.1066
0.5 | 0.4524 | 0.0049 | -0.0636 | 92.3265
1 | 0.5089 | 0.00498 | -0.0641 | 102.1888
1.5 | 0.5655 | 0.00507 | -0.0646 | 111.5385
2 | 0.6215 | 0.00521 | -0.065 | 119.2898
2.5 | 0.6772 | 0.00535 | -0.0654 | 126.5794
3 | 0.7282 | 0.0043 | -0.0656 | 169.3488
3.5 | 0.7824 | 0.00453 | -0.0657 | 172.7152
4 | 0.8349 | 0.005 | -0.0657 | 166.98
4.5 | 0.8864 | 0.0055 | -0.0654 | 161.1636
5 | 0.9388 | 0.00594 | -0.0653 | 158.0471
5.5 | 0.9901 | 0.00645 | -0.065 | 153.5039
6 | 1.0389 | 0.00708 | -0.0642 | 146.7373
6.5 | 1.0901 | 0.00743 | -0.0639 | 146.716
7 | 1.1401 | 0.00777 | -0.0633 | 146.731
7.5 | 1.189 | 0.00813 | -0.0624 | 146.2485
8 | 1.2433 | 0.00875 | -0.0631 | 142.0914
8.5 | 1.2914 | 0.0093 | -0.0623 | 138.8602
9 | 1.3386 | 0.00987 | -0.0614 | 135.6231
9.5 | 1.3849 | 0.01043 | -0.0603 | 132.7804
10 | 1.4296 | 0.01102 | -0.059 | 129.7278
10.5 | 1.4719 | 0.01166 | -0.0574 | 126.235
11 | 1.5126 | 0.01229 | -0.0554 | 123.0757
11.5 | 1.5401 | 0.013 | -0.0509 | 118.4692
12 | 1.5692 | 0.01371 | -0.047 | 114.4566
12.5 | 1.5963 | 0.01466 | -0.0432 | 108.8881
13 | 1.6282 | 0.01548 | -0.0404 | 105.1809
13.5 | 1.6484 | 0.017 | -0.0362 | 96.9647
14 | 1.6779 | 0.01812 | -0.0336 | 92.5993
15 | 1.7191 | 0.02167 | -0.0272 | 79.3309
16 | 1.7249 | 0.02835 | -0.0192 | 60.843
16.5 | 1.7242 | 0.03243 | -0.016 | 53.1668
17 | 1.7192 | 0.03734 | -0.0135 | 46.0418
17.5 | 1.7126 | 0.0429 | -0.012 | 39.9207
18 | 1.6963 | 0.05013 | -0.0115 | 33.838
18.5 | 1.6832 | 0.05776 | -0.0123 | 29.1413
19 | 1.6393 | 0.07053 | -0.0155 | 23.2426
19.5 | 1.6156 | 0.08143 | -0.0196 | 19.8404
20 | 1.6042 | 0.09098 | -0.024 | 17.6324

## 125. Re 14M Mach 0.25 (1)
BIGFOIL.COM POLAR EXPORT
NACA66-709 a=0.0
NACA66-709 a=0.0 |  |  |  | Cl Max: | 1.226 | at alpha= | 8 | deg
JavaFoil+Calcfoil stall+Eppler ext transition |  |  |  | L/D Max: | 180.033 | at alpha= | 4.5 | deg
Re: | 14000000 |  |  | Cd Min: | 0.00453 | at alpha= | 2.5 | deg
Mach: | 0.25 |  |  | Cl=0 at alpha= | -3.3636 | deg
|  |  |  | @ Cl=0.1, Cd= | 0.0061013
|  |  |  | @ Cl=0.4, Cd= | 0.0055538
|  |  |  | @ Cl=0.6, Cd= | 0.02438
alpha (deg) | Cl | Cd | Cm | Cl/Cd
-12 | -0.049 | 0.07506 | -0.022 | -0.657
-11.5 | -0.046 | 0.07103 | -0.023 | -0.655
-11 | -0.044 | 0.06761 | -0.023 | -0.645
-10.5 | -0.041 | 0.06386 | -0.023 | -0.639
-10 | -0.038 | 0.05963 | -0.023 | -0.637
-9.5 | -0.061 | 0.05659 | -0.023 | -1.075
-9 | -0.106 | 0.0536 | -0.023 | -1.973
-8.5 | -0.132 | 0.05066 | -0.023 | -2.613
-8 | -0.152 | 0.04831 | -0.023 | -3.136
-7.5 | -0.164 | 0.04591 | -0.023 | -3.57
-7 | -0.169 | 0.04383 | -0.023 | -3.865
-6.5 | -0.168 | 0.04155 | -0.023 | -4.035
-6 | -0.158 | 0.03943 | -0.024 | -4.018
-5.5 | -0.142 | 0.03778 | -0.024 | -3.751
-5 | -0.118 | 0.03587 | -0.024 | -3.29
-4.5 | -0.088 | 0.03394 | -0.025 | -2.589
-4 | -0.052 | 0.03248 | -0.026 | -1.604
-3.5 | -0.012 | 0.03167 | -0.025 | -0.369
-3 | 0.032 | 0.02996 | -0.027 | 1.079
-2.5 | 0.098 | 0.0061 | -0.055 | 16.058
-2 | 0.158 | 0.00614 | -0.056 | 25.73
-1.5 | 0.219 | 0.00587 | -0.056 | 37.388
-1 | 0.281 | 0.00582 | -0.057 | 48.39
-0.5 | 0.344 | 0.00582 | -0.057 | 58.999
0 | 0.405 | 0.00553 | -0.058 | 73.366
0.5 | 0.467 | 0.00556 | -0.058 | 83.953
1 | 0.527 | 0.00562 | -0.059 | 93.741
1.5 | 0.587 | 0.00571 | -0.06 | 102.864
2 | 0.647 | 0.00578 | -0.06 | 111.906
2.5 | 0.706 | 0.00453 | -0.061 | 155.775
3 | 0.766 | 0.0047 | -0.062 | 163.052
3.5 | 0.825 | 0.00484 | -0.062 | 170.231
4 | 0.883 | 0.00502 | -0.063 | 176.031
4.5 | 0.941 | 0.00523 | -0.064 | 180.033
5 | 0.997 | 0.00684 | -0.064 | 145.661
5.5 | 1.051 | 0.00738 | -0.065 | 142.379
6 | 1.102 | 0.00855 | -0.065 | 128.779
6.5 | 1.149 | 0.00899 | -0.066 | 127.777
7 | 1.188 | 0.00946 | -0.067 | 125.625
7.5 | 1.214 | 0.00996 | -0.067 | 121.818
8 | 1.226 | 0.01078 | -0.068 | 113.734
8.5 | 1.224 | 0.01145 | -0.069 | 106.898
9 | 1.204 | 0.01208 | -0.069 | 99.739
9.5 | 1.166 | 0.01284 | -0.07 | 90.823
10 | 1.108 | 0.01367 | -0.07 | 81.017
10.5 | 1.031 | 0.01463 | -0.071 | 70.48
11 | 0.936 | 0.01597 | -0.071 | 58.653
11.5 | 0.829 | 0.01692 | -0.072 | 48.988
12 | 0.709 | 0.01857 | -0.072 | 38.2
12.5 | 0.581 | 0.02112 | -0.072 | 27.493
13 | 0.445 | 0.02438 | -0.072 | 18.272

## 126. Re 14M Mach 0.25 (2)
BIGFOIL.COM POLAR EXPORT
NACA66-709 a=0.0
NACA66-709 a=0.0 |  |  |  | Cl Max: | 1.6377 | at alpha= | 14 | deg
XFOIL ncrit=9 |  |  |  | L/D Max: | 176.035 | at alpha= | 3.5 | deg
Re: | 14000000 |  |  | Cd Min: | 0.23898 | at alpha= | -20 | deg
Mach: | 0.25 |  |  | Cl=0 at alpha= | -3.6239 | deg
|  |  |  | @ Cl=0.1, Cd= | 0.0084939
|  |  |  | @ Cl=0.4, Cd= | 0.0048809
|  |  |  | @ Cl=0.6, Cd= | 0.0051287
alpha (deg) | Cl | Cd | Cm | Cl/Cd
-20 | -0.628 | 0.23898 | 0.0347 | -2.6278
-19.5 | -0.6088 | 0.23297 | 0.0302 | -2.6132
-19 | -0.5896 | 0.22648 | 0.0258 | -2.6033
-18.5 | -0.5672 | 0.21988 | 0.0203 | -2.5796
-18 | -0.5525 | 0.2143 | 0.0177 | -2.5782
-17.5 | -0.5334 | 0.20762 | 0.0137 | -2.5691
-17 | -0.5142 | 0.20094 | 0.0096 | -2.559
-16.5 | -0.495 | 0.19405 | 0.0054 | -2.5509
-16 | -0.4761 | 0.18722 | 0.0014 | -2.543
-15.5 | -0.4572 | 0.18034 | -0.0027 | -2.5352
-15 | -0.4387 | 0.17321 | -0.0067 | -2.5328
-14.5 | -0.4209 | 0.16607 | -0.0107 | -2.5345
-14 | -0.4039 | 0.15866 | -0.0146 | -2.5457
-13.5 | -0.3858 | 0.15176 | -0.0185 | -2.5422
-13 | -0.3727 | 0.14318 | -0.0227 | -2.603
-12.5 | -0.3595 | 0.13469 | -0.0264 | -2.6691
-12 | -0.3443 | 0.12735 | -0.0302 | -2.7036
-11.5 | -0.3269 | 0.12153 | -0.0336 | -2.6899
-11 | -0.3096 | 0.11566 | -0.0369 | -2.6768
-10.5 | -0.2948 | 0.10916 | -0.0402 | -2.7006
-10 | -0.2764 | 0.10371 | -0.0432 | -2.6651
-9 | -0.248 | 0.09156 | -0.0491 | -2.7086
-7.5 | -0.2743 | 0.06759 | -0.0593 | -4.0583
-7 | -0.2555 | 0.06131 | -0.0632 | -4.1673
-6.5 | -0.23 | 0.05489 | -0.0664 | -4.1902
-5 | -0.1778 | 0.00805 | -0.0644 | -22.087
-4.5 | -0.0952 | 0.01722 | -0.0669 | -5.5285
-4 | -0.0413 | 0.01487 | -0.0665 | -2.7774
-3.5 | 0.0136 | 0.01272 | -0.0661 | 1.0692
-3 | 0.0701 | 0.01133 | -0.0661 | 6.1871
-2.5 | 0.1206 | 0.00654 | -0.0647 | 18.4404
-2 | 0.1767 | 0.00558 | -0.0644 | 31.6667
-1.5 | 0.2338 | 0.00516 | -0.0643 | 45.3101
-1 | 0.2916 | 0.00488 | -0.0644 | 59.7541
-0.5 | 0.3502 | 0.00483 | -0.0647 | 72.5052
0 | 0.4089 | 0.00489 | -0.0652 | 83.6196
0.5 | 0.4674 | 0.00492 | -0.0656 | 95
1 | 0.5257 | 0.005 | -0.0661 | 105.14
1.5 | 0.584 | 0.00509 | -0.0666 | 114.7348
2 | 0.6419 | 0.00523 | -0.067 | 122.7342
2.5 | 0.6994 | 0.00539 | -0.0674 | 129.7588
3 | 0.752 | 0.00435 | -0.0674 | 172.8736
3.5 | 0.808 | 0.00459 | -0.0675 | 176.0349
4 | 0.8622 | 0.00504 | -0.0674 | 171.0714
4.5 | 0.915 | 0.00559 | -0.0669 | 163.6852
5 | 0.9687 | 0.00608 | -0.0665 | 159.3257
5.5 | 1.0204 | 0.00668 | -0.0658 | 152.7545
6 | 1.0713 | 0.00727 | -0.0648 | 147.359
6.5 | 1.124 | 0.00764 | -0.0641 | 147.1204
7 | 1.1747 | 0.00803 | -0.0629 | 146.2889
7.5 | 1.2276 | 0.00857 | -0.0622 | 143.2439
8 | 1.281 | 0.00916 | -0.0617 | 139.8472
8.5 | 1.33 | 0.00975 | -0.0602 | 136.4103
9 | 1.3763 | 0.01045 | -0.0582 | 131.7033
9.5 | 1.4211 | 0.01114 | -0.0559 | 127.5673
10 | 1.4618 | 0.01187 | -0.0529 | 123.1508
10.5 | 1.4876 | 0.01268 | -0.047 | 117.3186
11 | 1.5185 | 0.01355 | -0.0425 | 112.0664
11.5 | 1.5459 | 0.01474 | -0.0379 | 104.8779
12 | 1.5753 | 0.01598 | -0.0339 | 98.5795
12.5 | 1.5977 | 0.01772 | -0.0294 | 90.1637
13 | 1.6233 | 0.01942 | -0.0256 | 83.5891
13.5 | 1.6292 | 0.02252 | -0.0202 | 72.3446
14 | 1.6377 | 0.02574 | -0.0159 | 63.6247
14.5 | 1.6269 | 0.03072 | -0.0111 | 52.959
15 | 1.6115 | 0.03672 | -0.0075 | 43.8862
15.5 | 1.5909 | 0.04402 | -0.0054 | 36.1404
16 | 1.5657 | 0.05284 | -0.0053 | 29.631
16.5 | 1.5285 | 0.06436 | -0.0076 | 23.7492
17 | 1.4991 | 0.07619 | -0.0119 | 19.6758
17.5 | 1.463 | 0.09023 | -0.0184 | 16.2141
18 | 1.4265 | 0.10547 | -0.0266 | 13.5252
18.5 | 1.3937 | 0.12098 | -0.0356 | 11.5201
19 | 1.3597 | 0.13744 | -0.0456 | 9.893

## 127. Re 14M Mach 0.50 (1)
BIGFOIL.COM POLAR EXPORT
NACA66-709 a=0.0
NACA66-709 a=0.0 |  |  |  | Cl Max: | 1.254 | at alpha= | 7 | deg
JavaFoil+Calcfoil stall+Eppler ext transition |  |  |  | L/D Max: | 162.456 | at alpha= | 2.5 | deg
Re: | 14000000 |  |  | Cd Min: | 0.00485 | at alpha= | 2.5 | deg
Mach: | 0.5 |  |  | Cl=0 at alpha= | -3.3704 | deg
|  |  |  | @ Cl=0.1, Cd= | 0.029579
|  |  |  | @ Cl=0.4, Cd= | 0.00566
|  |  |  | @ Cl=0.6, Cd= | 0.005489
alpha (deg) | Cl | Cd | Cm | Cl/Cd
-20 | -0.898 | 0.14634 | -0.026 | -6.139
-19.5 | -0.874 | 0.13422 | -0.027 | -6.513
-19 | -0.848 | 0.12827 | -0.028 | -6.611
-18.5 | -0.824 | 0.11869 | -0.029 | -6.941
-18 | -0.8 | 0.11014 | -0.03 | -7.261
-17.5 | -0.772 | 0.106 | -0.03 | -7.287
-17 | -0.737 | 0.12002 | -0.026 | -6.139
-16.5 | -0.71 | 0.11295 | -0.026 | -6.29
-16 | -0.684 | 0.10574 | -0.027 | -6.473
-15.5 | -0.658 | 0.09872 | -0.027 | -6.669
-15 | -0.632 | 0.09226 | -0.028 | -6.854
-14.5 | -0.607 | 0.08466 | -0.029 | -7.173
-14 | -0.584 | 0.07588 | -0.032 | -7.698
-13.5 | -0.57 | 0.05914 | -0.036 | -9.635
-13 | -0.633 | 0.00984 | -0.05 | -64.272
-12.5 | -0.494 | 0.08328 | -0.026 | -5.928
-12 | -0.467 | 0.07536 | -0.026 | -6.194
-11.5 | -0.44 | 0.06927 | -0.027 | -6.355
-11 | -0.414 | 0.06423 | -0.028 | -6.442
-10.5 | -0.387 | 0.0598 | -0.028 | -6.476
-10 | -0.361 | 0.05521 | -0.03 | -6.538
-9.5 | -0.335 | 0.05052 | -0.032 | -6.632
-9 | -0.309 | 0.04693 | -0.033 | -6.574
-8.5 | -0.344 | 0.00668 | -0.055 | -51.507
-8 | -0.25 | 0.04877 | -0.027 | -5.135
-7.5 | -0.223 | 0.04697 | -0.026 | -4.751
-7 | -0.196 | 0.04456 | -0.026 | -4.399
-6.5 | -0.169 | 0.04164 | -0.027 | -4.062
-6 | -0.142 | 0.03877 | -0.028 | -3.67
-5.5 | -0.115 | 0.03654 | -0.029 | -3.157
-5 | -0.088 | 0.03486 | -0.029 | -2.535
-4.5 | -0.061 | 0.03512 | -0.027 | -1.742
-4 | -0.034 | 0.03351 | -0.028 | -1.022
-3.5 | -0.007 | 0.03256 | -0.027 | -0.226
-3 | 0.02 | 0.03111 | -0.027 | 0.627
-2.5 | 0.075 | 0.02995 | -0.028 | 2.504
-2 | 0.133 | 0.02909 | -0.029 | 4.588
-1.5 | 0.192 | 0.02796 | -0.031 | 6.88
-1 | 0.311 | 0.00566 | -0.063 | 54.882
-0.5 | 0.382 | 0.00566 | -0.064 | 67.461
0 | 0.452 | 0.00566 | -0.065 | 79.828
0.5 | 0.521 | 0.00574 | -0.065 | 90.77
1 | 0.588 | 0.00548 | -0.066 | 107.432
1.5 | 0.655 | 0.00553 | -0.067 | 118.391
2 | 0.721 | 0.00565 | -0.067 | 127.735
2.5 | 0.788 | 0.00485 | -0.068 | 162.456
3 | 0.853 | 0.00618 | -0.069 | 138.195
3.5 | 0.919 | 0.00651 | -0.069 | 141.111
4 | 0.983 | 0.00687 | -0.07 | 143.244
4.5 | 1.046 | 0.00734 | -0.071 | 142.496
5 | 1.105 | 0.00795 | -0.072 | 138.995
5.5 | 1.158 | 0.00959 | -0.072 | 120.784
6 | 1.208 | 0.01019 | -0.073 | 118.502
6.5 | 1.245 | 0.01093 | -0.073 | 114
7 | 1.254 | 0.01178 | -0.074 | 106.467
7.5 | 1.176 | 0.0132 | -0.075 | 89.096
8 | 0.73 | 0.0147 | -0.075 | 49.676
8.5 | 0.76 | 0.01573 | -0.076 | 48.289
9 | 0.79 | 0.01582 | -0.076 | 49.963
9.5 | 0.818 | 0.01756 | -0.077 | 46.585
10 | 0.821 | 0.02453 | -0.075 | 33.474
10.5 | 0.876 | 0.01936 | -0.078 | 45.239
11 | 0.901 | 0.02201 | -0.078 | 40.911
11.5 | 0.919 | 0.02641 | -0.078 | 34.8
12 | 0.958 | 0.02349 | -0.08 | 40.793

## 128. Re 14M Mach 0.50 (2)
BIGFOIL.COM POLAR EXPORT
NACA66-709 a=0.0
NACA66-709 a=0.0 |  |  |  | Cl Max: | 1.4334 | at alpha= | 9 | deg
XFOIL ncrit=9 |  |  |  | L/D Max: | 634.355 | at alpha= | -0.5 | deg
Re: | 14000000 |  |  | Cd Min: | 0.12629 | at alpha= | 14 | deg
Mach: | 0.5 |  |  | Cl=0 at alpha= | -3.9834 | deg
|  |  |  | @ Cl=0.1, Cd= | 0.02394
|  |  |  | @ Cl=0.4, Cd= | 0.0010111
|  |  |  | @ Cl=0.6, Cd= | 0.0050988
alpha (deg) | Cl | Cd | Cm | Cl/Cd
-6 | -0.1547 | 0.05693 | -0.0741 | -2.7174
-5.5 | -0.1291 | 0.05026 | -0.0778 | -2.5686
-5 | -0.0942 | 0.044 | -0.0804 | -2.1409
-4.5 | -0.052 | 0.03821 | -0.0822 | -1.3609
-4 | -0.0018 | 0.03414 | -0.0833 | -0.052724
-3.5 | 0.0523 | 0.02964 | -0.0835 | 1.7645
-3 | 0.1036 | 0.02351 | -0.0825 | 4.4066
-2.5 | 0.1561 | 0.01578 | -0.0793 | 9.8923
-2 | 0.2175 | 0.01287 | -0.0781 | 16.8998
-1.5 | 0.2641 | 0.00093 | -0.0731 | 283.9785
-1 | 0.3272 | 0.00067 | -0.0725 | 488.3582
-0.5 | 0.3933 | 0.00062 | -0.0724 | 634.3548
0 | 0.468 | 0.00498 | -0.0744 | 93.9759
0.5 | 0.5348 | 0.00504 | -0.0747 | 106.1111
1 | 0.6013 | 0.0051 | -0.075 | 117.902
1.5 | 0.6675 | 0.00522 | -0.0754 | 127.8736
2 | 0.7335 | 0.00537 | -0.0757 | 136.5922
2.5 | 0.7991 | 0.00555 | -0.0758 | 143.982
3 | 0.8585 | 0.00462 | -0.0754 | 185.8225
3.5 | 0.9227 | 0.00483 | -0.0751 | 191.0352
4 | 0.9831 | 0.00536 | -0.074 | 183.4142
4.5 | 1.0407 | 0.006 | -0.0722 | 173.45
5 | 1.0952 | 0.00679 | -0.0697 | 161.296
5.5 | 1.1449 | 0.00771 | -0.066 | 148.4955
6 | 1.1989 | 0.00827 | -0.0627 | 144.9698
6.5 | 1.2511 | 0.00872 | -0.0586 | 143.4748
7 | 1.3123 | 0.00935 | -0.0562 | 140.3529
7.5 | 1.3441 | 0.01028 | -0.0485 | 130.749
8 | 1.3867 | 0.01123 | -0.0425 | 123.4817
8.5 | 1.4198 | 0.01279 | -0.0353 | 111.0086
9 | 1.4334 | 0.01551 | -0.0263 | 92.4178
9.5 | 1.4136 | 0.02038 | -0.016 | 69.3621
10 | 1.3843 | 0.02659 | -0.0073 | 52.0609
10.5 | 1.3525 | 0.03401 | -0.001 | 39.7677
11 | 1.316 | 0.04314 | 0.0022 | 30.5053
11.5 | 1.2813 | 0.05358 | 0.0017 | 23.9138
12 | 1.2424 | 0.06611 | -0.0024 | 18.7929
12.5 | 1.2066 | 0.07989 | -0.0092 | 15.1033
13 | 1.1735 | 0.09479 | -0.018 | 12.38
13.5 | 1.1459 | 0.11015 | -0.0278 | 10.4031
14 | 1.12 | 0.12629 | -0.0383 | 8.8685

## 129. Re 16M Mach 0.00 (1)
BIGFOIL.COM POLAR EXPORT
NACA66-709 a=0.0
NACA66-709 a=0.0 |  |  |  | Cl Max: | 1.232 | at alpha= | 9 | deg
JavaFoil+Calcfoil stall+Eppler ext transition |  |  |  | L/D Max: | 181.011 | at alpha= | 5 | deg
Re: | 16000000 |  |  | Cd Min: | 0.00472 | at alpha= | 3.5 | deg
Mach: | 0 |  |  | Cl=0 at alpha= | -3.3846 | deg
|  |  |  | @ Cl=0.1, Cd= | 0.0060507
|  |  |  | @ Cl=0.4, Cd= | 0.0057507
|  |  |  | @ Cl=0.6, Cd= | 0.0056497
alpha (deg) | Cl | Cd | Cm | Cl/Cd
-14.5 | -0.199 | 0.09436 | -0.021 | -2.108
-14 | -0.207 | 0.08955 | -0.021 | -2.314
-13.5 | -0.215 | 0.08543 | -0.021 | -2.522
-13 | -0.224 | 0.08145 | -0.021 | -2.745
-12.5 | -0.231 | 0.07722 | -0.022 | -2.997
-12 | -0.239 | 0.07301 | -0.022 | -3.273
-11.5 | -0.246 | 0.07038 | -0.022 | -3.49
-11 | -0.252 | 0.06653 | -0.022 | -3.781
-10.5 | -0.256 | 0.06288 | -0.022 | -4.076
-10 | -0.259 | 0.05978 | -0.022 | -4.34
-9.5 | -0.261 | 0.05631 | -0.022 | -4.632
-9 | -0.26 | 0.05326 | -0.022 | -4.876
-8.5 | -0.256 | 0.05059 | -0.022 | -5.059
-8 | -0.249 | 0.04798 | -0.022 | -5.19
-7.5 | -0.239 | 0.04576 | -0.022 | -5.213
-7 | -0.224 | 0.04337 | -0.023 | -5.172
-6.5 | -0.206 | 0.04095 | -0.023 | -5.031
-6 | -0.184 | 0.03857 | -0.024 | -4.761
-5.5 | -0.157 | 0.0372 | -0.023 | -4.21
-5 | -0.126 | 0.03547 | -0.024 | -3.545
-4.5 | -0.091 | 0.03337 | -0.025 | -2.731
-4 | -0.053 | 0.03212 | -0.025 | -1.647
-3.5 | -0.012 | 0.03125 | -0.025 | -0.374
-3 | 0.04 | 0.00601 | -0.053 | 6.585
-2.5 | 0.096 | 0.00605 | -0.053 | 15.872
-2 | 0.154 | 0.00606 | -0.054 | 25.44
-1.5 | 0.213 | 0.00577 | -0.054 | 36.998
-1 | 0.273 | 0.00575 | -0.055 | 47.463
-0.5 | 0.333 | 0.0057 | -0.055 | 58.426
0 | 0.393 | 0.00574 | -0.056 | 68.382
0.5 | 0.452 | 0.00583 | -0.057 | 77.588
1 | 0.51 | 0.00553 | -0.057 | 92.263
1.5 | 0.568 | 0.0056 | -0.058 | 101.494
2 | 0.626 | 0.00569 | -0.058 | 110.045
2.5 | 0.684 | 0.00481 | -0.059 | 142.308
3 | 0.742 | 0.005 | -0.06 | 148.484
3.5 | 0.799 | 0.00472 | -0.06 | 169.216
4 | 0.856 | 0.00487 | -0.061 | 175.804
4.5 | 0.912 | 0.00506 | -0.062 | 180.114
5 | 0.967 | 0.00534 | -0.062 | 181.011
5.5 | 1.02 | 0.00564 | -0.063 | 180.843
6 | 1.071 | 0.00803 | -0.063 | 133.319
6.5 | 1.118 | 0.00841 | -0.064 | 133.052
7 | 1.16 | 0.0088 | -0.065 | 131.845
7.5 | 1.192 | 0.00921 | -0.065 | 129.357
8 | 1.215 | 0.00979 | -0.066 | 124.161
8.5 | 1.229 | 0.01039 | -0.067 | 118.272
9 | 1.232 | 0.01092 | -0.067 | 112.827
9.5 | 1.224 | 0.01151 | -0.068 | 106.377
10 | 1.206 | 0.0123 | -0.068 | 98.003
10.5 | 1.178 | 0.01298 | -0.069 | 90.693
11 | 1.141 | 0.01361 | -0.07 | 83.785
11.5 | 1.096 | 0.01446 | -0.07 | 75.801
12 | 1.044 | 0.01563 | -0.071 | 66.801
12.5 | 0.989 | 0.01678 | -0.071 | 58.939
13 | 0.933 | 0.01755 | -0.072 | 53.148
13.5 | 0.874 | 0.01885 | -0.072 | 46.344
14 | 0.811 | 0.02172 | -0.072 | 37.351

## 130. Re 16M Mach 0.00 (2)
BIGFOIL.COM POLAR EXPORT
NACA66-709 a=0.0
NACA66-709 a=0.0 |  |  |  | Cl Max: | 1.7825 | at alpha= | 18.5 | deg
XFOIL ncrit=9 |  |  |  | L/D Max: | 171.744 | at alpha= | 3.5 | deg
Re: | 16000000 |  |  | Cd Min: | 0.06337 | at alpha= | 20 | deg
Mach: | 0 |  |  | Cl=0 at alpha= | -99 | deg
|  |  |  | @ Cl=0.1, Cd= | 0.00475
|  |  |  | @ Cl=0.4, Cd= | 0.004835
|  |  |  | @ Cl=0.6, Cd= | 0.0051392
alpha (deg) | Cl | Cd | Cm | Cl/Cd
-1 | 0.2798 | 0.00475 | -0.0617 | 58.9053
-0.5 | 0.3364 | 0.00479 | -0.0622 | 70.2296
0 | 0.393 | 0.00483 | -0.0627 | 81.3665
0.5 | 0.4494 | 0.00487 | -0.0632 | 92.2793
1 | 0.5056 | 0.00494 | -0.0637 | 102.3482
1.5 | 0.5617 | 0.00505 | -0.0642 | 111.2277
2 | 0.6175 | 0.00518 | -0.0646 | 119.2085
2.5 | 0.673 | 0.00532 | -0.0651 | 126.5038
3 | 0.7242 | 0.00432 | -0.0653 | 167.6389
3.5 | 0.778 | 0.00453 | -0.0655 | 171.7439
4 | 0.8301 | 0.00502 | -0.0654 | 165.3586
4.5 | 0.8819 | 0.00547 | -0.0653 | 161.2249
5 | 0.9341 | 0.00589 | -0.0652 | 158.5908
5.5 | 0.9852 | 0.00638 | -0.065 | 154.4201
6 | 1.0353 | 0.00692 | -0.0646 | 149.6098
6.5 | 1.0869 | 0.00725 | -0.0644 | 149.9172
7 | 1.1374 | 0.0076 | -0.0641 | 149.6579
7.5 | 1.1853 | 0.00797 | -0.0632 | 148.7202
8 | 1.2368 | 0.0085 | -0.0633 | 145.5059
9 | 1.3349 | 0.00952 | -0.0625 | 140.2206
9.5 | 1.3819 | 0.01003 | -0.0617 | 137.7767
10 | 1.4275 | 0.01057 | -0.0608 | 135.052
10.5 | 1.4713 | 0.01115 | -0.0595 | 131.9552
11 | 1.5135 | 0.01173 | -0.0581 | 129.0281
11.5 | 1.5522 | 0.0124 | -0.056 | 125.1774
12 | 1.5799 | 0.013 | -0.0517 | 121.5308
12.5 | 1.6058 | 0.01381 | -0.0475 | 116.2781
13 | 1.6363 | 0.01456 | -0.0445 | 112.3832
13.5 | 1.6591 | 0.01579 | -0.0405 | 105.0728
14 | 1.6879 | 0.0168 | -0.0378 | 100.4702
14.5 | 1.7092 | 0.01831 | -0.0344 | 93.3479
15 | 1.7328 | 0.01978 | -0.0315 | 87.6036
15.5 | 1.7371 | 0.02264 | -0.0269 | 76.727
16 | 1.7701 | 0.02367 | -0.0257 | 74.7824
16.5 | 1.767 | 0.02743 | -0.0214 | 64.4185
17 | 1.7743 | 0.03067 | -0.0188 | 57.8513
17.5 | 1.7803 | 0.0343 | -0.0167 | 51.9038
18 | 1.7814 | 0.03868 | -0.0149 | 46.0548
18.5 | 1.7825 | 0.04346 | -0.0139 | 41.0147
19 | 1.7708 | 0.05005 | -0.0135 | 35.3806
19.5 | 1.764 | 0.05668 | -0.0142 | 31.1221
20 | 1.7602 | 0.06337 | -0.0157 | 27.7766

## 131. Re 16M Mach 0.10 (1)
BIGFOIL.COM POLAR EXPORT
NACA66-709 a=0.0
NACA66-709 a=0.0 |  |  |  | Cl Max: | 1.23 | at alpha= | 9 | deg
JavaFoil+Calcfoil stall+Eppler ext transition |  |  |  | L/D Max: | 179.708 | at alpha= | 5 | deg
Re: | 16000000 |  |  | Cd Min: | 0.00465 | at alpha= | 3 | deg
Mach: | 0.1 |  |  | Cl=0 at alpha= | -3.3846 | deg
|  |  |  | @ Cl=0.1, Cd= | 0.0060327
|  |  |  | @ Cl=0.4, Cd= | 0.005748
|  |  |  | @ Cl=0.6, Cd= | 0.00564
alpha (deg) | Cl | Cd | Cm | Cl/Cd
-14 | -0.173 | 0.08988 | -0.021 | -1.922
-13.5 | -0.182 | 0.08577 | -0.021 | -2.125
-13 | -0.192 | 0.08177 | -0.022 | -2.347
-12.5 | -0.201 | 0.07764 | -0.022 | -2.595
-12 | -0.211 | 0.07302 | -0.022 | -2.888
-11.5 | -0.22 | 0.07003 | -0.022 | -3.135
-11 | -0.228 | 0.06637 | -0.022 | -3.43
-10.5 | -0.235 | 0.06282 | -0.022 | -3.735
-10 | -0.24 | 0.05971 | -0.022 | -4.023
-9.5 | -0.244 | 0.0561 | -0.022 | -4.349
-9 | -0.245 | 0.05338 | -0.022 | -4.597
-8.5 | -0.244 | 0.05065 | -0.022 | -4.817
-8 | -0.239 | 0.04852 | -0.022 | -4.933
-7.5 | -0.231 | 0.04599 | -0.022 | -5.024
-7 | -0.219 | 0.0435 | -0.023 | -5.03
-6.5 | -0.202 | 0.04095 | -0.023 | -4.936
-6 | -0.181 | 0.03892 | -0.023 | -4.648
-5.5 | -0.155 | 0.03726 | -0.023 | -4.163
-5 | -0.125 | 0.03549 | -0.024 | -3.522
-4.5 | -0.091 | 0.03336 | -0.025 | -2.724
-4 | -0.053 | 0.03216 | -0.025 | -1.643
-3.5 | -0.012 | 0.03134 | -0.025 | -0.373
-3 | 0.04 | 0.006 | -0.053 | 6.612
-2.5 | 0.096 | 0.00603 | -0.053 | 15.973
-2 | 0.155 | 0.00607 | -0.054 | 25.504
-1.5 | 0.214 | 0.00578 | -0.055 | 37.067
-1 | 0.274 | 0.00573 | -0.055 | 47.858
-0.5 | 0.335 | 0.00577 | -0.056 | 58.051
0 | 0.395 | 0.00577 | -0.056 | 68.373
0.5 | 0.454 | 0.00551 | -0.057 | 82.448
1 | 0.513 | 0.00557 | -0.057 | 92.152
1.5 | 0.571 | 0.00561 | -0.058 | 101.751
2 | 0.629 | 0.00567 | -0.059 | 111.083
2.5 | 0.688 | 0.00485 | -0.059 | 141.691
3 | 0.745 | 0.00465 | -0.06 | 160.364
3.5 | 0.803 | 0.00477 | -0.061 | 168.242
4 | 0.86 | 0.00494 | -0.061 | 174.062
4.5 | 0.916 | 0.00515 | -0.062 | 178.115
5 | 0.971 | 0.00541 | -0.063 | 179.708
5.5 | 1.024 | 0.00708 | -0.063 | 144.702
6 | 1.075 | 0.00809 | -0.064 | 132.888
6.5 | 1.123 | 0.00848 | -0.064 | 132.43
7 | 1.165 | 0.00887 | -0.065 | 131.29
7.5 | 1.196 | 0.0093 | -0.066 | 128.524
8 | 1.218 | 0.00989 | -0.066 | 123.18
8.5 | 1.229 | 0.0105 | -0.067 | 117.128
9 | 1.23 | 0.01106 | -0.068 | 111.191
9.5 | 1.219 | 0.01165 | -0.068 | 104.597
10 | 1.196 | 0.01248 | -0.069 | 95.822
10.5 | 1.162 | 0.01319 | -0.069 | 88.108
11 | 1.12 | 0.01385 | -0.07 | 80.849
11.5 | 1.069 | 0.01467 | -0.07 | 72.833
12 | 1.01 | 0.01598 | -0.071 | 63.231
12.5 | 0.948 | 0.01721 | -0.071 | 55.094
13 | 0.886 | 0.01797 | -0.072 | 49.284
13.5 | 0.821 | 0.01946 | -0.072 | 42.166
14 | 0.752 | 0.02282 | -0.072 | 32.955

## 132. Re 16M Mach 0.10 (2)
BIGFOIL.COM POLAR EXPORT
NACA66-709 a=0.0
NACA66-709 a=0.0 |  |  |  | Cl Max: | 1.7505 | at alpha= | 17 | deg
XFOIL ncrit=9 |  |  |  | L/D Max: | 172.379 | at alpha= | 3.5 | deg
Re: | 16000000 |  |  | Cd Min: | 0.07944 | at alpha= | 20 | deg
Mach: | 0.1 |  |  | Cl=0 at alpha= | -3.5259 | deg
|  |  |  | @ Cl=0.1, Cd= | 0.0061122
|  |  |  | @ Cl=0.4, Cd= | 0.0048332
|  |  |  | @ Cl=0.6, Cd= | 0.0051309
alpha (deg) | Cl | Cd | Cm | Cl/Cd
-7.5 | -0.4491 | 0.0099 | -0.0596 | -45.3636
-7 | -0.3969 | 0.0081 | -0.0593 | -49
-6.5 | -0.3436 | 0.00672 | -0.059 | -51.131
-6 | -0.2865 | 0.00648 | -0.0592 | -44.213
-5.5 | -0.2285 | 0.00645 | -0.0595 | -35.4264
-5 | -0.1707 | 0.00643 | -0.0599 | -26.5474
-4.5 | -0.1127 | 0.00647 | -0.0603 | -17.4189
-4 | -0.0548 | 0.00653 | -0.0608 | -8.392
-3.5 | 0.003 | 0.00662 | -0.0613 | 0.45317
-3 | 0.0607 | 0.00692 | -0.0619 | 8.7717
-2.5 | 0.1147 | 0.00581 | -0.0617 | 19.7418
-2 | 0.1701 | 0.00541 | -0.0618 | 31.4418
-0.5 | 0.3384 | 0.00479 | -0.0626 | 70.6472
0 | 0.3954 | 0.00483 | -0.0631 | 81.8634
0.5 | 0.4521 | 0.00487 | -0.0635 | 92.8337
1 | 0.5086 | 0.00494 | -0.064 | 102.9555
1.5 | 0.5651 | 0.00505 | -0.0645 | 111.901
2 | 0.6212 | 0.00518 | -0.065 | 119.9228
2.5 | 0.677 | 0.00533 | -0.0654 | 127.0169
3 | 0.7285 | 0.00433 | -0.0656 | 168.2448
3.5 | 0.7826 | 0.00454 | -0.0658 | 172.3789
4 | 0.835 | 0.00503 | -0.0657 | 166.004
4.5 | 0.887 | 0.00549 | -0.0655 | 161.5665
5 | 0.9395 | 0.00591 | -0.0655 | 158.9679
5.5 | 0.9909 | 0.00641 | -0.0652 | 154.5866
6 | 1.0412 | 0.00695 | -0.0647 | 149.8129
6.5 | 1.0932 | 0.00729 | -0.0645 | 149.9588
7 | 1.1439 | 0.00764 | -0.064 | 149.7251
7.5 | 1.1917 | 0.00803 | -0.063 | 148.406
8 | 1.2447 | 0.00856 | -0.0633 | 145.4089
9 | 1.3424 | 0.00962 | -0.062 | 139.5426
9.5 | 1.3895 | 0.01014 | -0.0612 | 137.0316
10 | 1.435 | 0.0107 | -0.06 | 134.1121
10.5 | 1.4785 | 0.0113 | -0.0585 | 130.8407
11 | 1.5202 | 0.01191 | -0.0568 | 127.6406
11.5 | 1.5541 | 0.01259 | -0.0535 | 123.4392
12 | 1.5809 | 0.01325 | -0.049 | 119.3132
12.5 | 1.608 | 0.01414 | -0.045 | 113.7199
13 | 1.6384 | 0.01498 | -0.0419 | 109.3725
13.5 | 1.6609 | 0.01633 | -0.0379 | 101.7085
14 | 1.6885 | 0.01751 | -0.0349 | 96.4306
14.5 | 1.6958 | 0.01999 | -0.0298 | 84.8324
15 | 1.7291 | 0.02099 | -0.0282 | 82.3773
15.5 | 1.7278 | 0.02443 | -0.0232 | 70.7245
17 | 1.7505 | 0.0344 | -0.015 | 50.8866
17.5 | 1.7496 | 0.03907 | -0.0131 | 44.7812
18 | 1.7404 | 0.04507 | -0.0119 | 38.6155
18.5 | 1.7331 | 0.05147 | -0.0118 | 33.672
19 | 1.7023 | 0.06151 | -0.0132 | 27.6752
19.5 | 1.6844 | 0.07076 | -0.0159 | 23.8044
20 | 1.674 | 0.07944 | -0.0192 | 21.0725

## 133. Re 16M Mach 0.25 (1)
BIGFOIL.COM POLAR EXPORT
NACA66-709 a=0.0
NACA66-709 a=0.0 |  |  |  | Cl Max: | 1.227 | at alpha= | 8 | deg
JavaFoil+Calcfoil stall+Eppler ext transition |  |  |  | L/D Max: | 179.42 | at alpha= | 4.5 | deg
Re: | 16000000 |  |  | Cd Min: | 0.00456 | at alpha= | 2.5 | deg
Mach: | 0.25 |  |  | Cl=0 at alpha= | -3.3636 | deg
|  |  |  | @ Cl=0.1, Cd= | 0.0060613
|  |  |  | @ Cl=0.4, Cd= | 0.0057984
|  |  |  | @ Cl=0.6, Cd= | 0.02328
alpha (deg) | Cl | Cd | Cm | Cl/Cd
-12 | -0.049 | 0.07518 | -0.022 | -0.656
-11.5 | -0.046 | 0.07111 | -0.023 | -0.654
-11 | -0.044 | 0.06715 | -0.023 | -0.65
-10.5 | -0.041 | 0.06345 | -0.023 | -0.643
-10 | -0.038 | 0.05917 | -0.023 | -0.642
-9.5 | -0.061 | 0.05621 | -0.023 | -1.083
-9 | -0.106 | 0.05294 | -0.024 | -1.999
-8.5 | -0.132 | 0.05066 | -0.024 | -2.614
-8 | -0.151 | 0.04855 | -0.023 | -3.12
-7.5 | -0.164 | 0.04624 | -0.023 | -3.544
-7 | -0.169 | 0.04396 | -0.023 | -3.853
-6.5 | -0.168 | 0.04139 | -0.024 | -4.051
-6 | -0.158 | 0.03927 | -0.024 | -4.034
-5.5 | -0.142 | 0.03763 | -0.024 | -3.767
-5 | -0.118 | 0.03574 | -0.024 | -3.302
-4.5 | -0.088 | 0.03381 | -0.025 | -2.6
-4 | -0.052 | 0.03235 | -0.026 | -1.612
-3.5 | -0.012 | 0.03158 | -0.025 | -0.37
-3 | 0.032 | 0.02987 | -0.027 | 1.082
-2.5 | 0.098 | 0.00606 | -0.055 | 16.171
-2 | 0.158 | 0.0061 | -0.056 | 25.882
-1.5 | 0.219 | 0.00583 | -0.056 | 37.636
-1 | 0.281 | 0.00579 | -0.057 | 48.596
-0.5 | 0.344 | 0.00578 | -0.057 | 59.445
0 | 0.405 | 0.0058 | -0.058 | 69.949
0.5 | 0.467 | 0.00554 | -0.058 | 84.178
1 | 0.527 | 0.00559 | -0.059 | 94.251
1.5 | 0.587 | 0.00565 | -0.06 | 103.8
2 | 0.647 | 0.00572 | -0.06 | 113.067
2.5 | 0.706 | 0.00456 | -0.061 | 154.813
3 | 0.766 | 0.00471 | -0.062 | 162.574
3.5 | 0.825 | 0.00484 | -0.062 | 170.387
4 | 0.883 | 0.00502 | -0.063 | 175.974
4.5 | 0.941 | 0.00524 | -0.064 | 179.42
5 | 0.997 | 0.00686 | -0.064 | 145.421
5.5 | 1.05 | 0.0079 | -0.065 | 132.893
6 | 1.102 | 0.00839 | -0.066 | 131.299
6.5 | 1.149 | 0.0088 | -0.066 | 130.573
7 | 1.188 | 0.00928 | -0.067 | 128.078
7.5 | 1.214 | 0.00976 | -0.067 | 124.427
8 | 1.227 | 0.01055 | -0.068 | 116.306
8.5 | 1.225 | 0.01121 | -0.069 | 109.25
9 | 1.205 | 0.01181 | -0.069 | 102.094
9.5 | 1.167 | 0.01254 | -0.07 | 93.026
10 | 1.109 | 0.01334 | -0.07 | 83.099
10.5 | 1.032 | 0.01426 | -0.071 | 72.357
11 | 0.937 | 0.01556 | -0.071 | 60.264
11.5 | 0.829 | 0.01668 | -0.072 | 49.734
12 | 0.71 | 0.01813 | -0.072 | 39.179
12.5 | 0.582 | 0.02043 | -0.072 | 28.488
13 | 0.447 | 0.02328 | -0.072 | 19.201

## 134. Re 16M Mach 0.25 (2)
BIGFOIL.COM POLAR EXPORT
NACA66-709 a=0.0
NACA66-709 a=0.0 |  |  |  | Cl Max: | 1.6522 | at alpha= | 14 | deg
XFOIL ncrit=9 |  |  |  | L/D Max: | 175.674 | at alpha= | 3.5 | deg
Re: | 16000000 |  |  | Cd Min: | 0.13437 | at alpha= | 19 | deg
Mach: | 0.25 |  |  | Cl=0 at alpha= | -3.5222 | deg
|  |  |  | @ Cl=0.1, Cd= | 0.0070799
|  |  |  | @ Cl=0.4, Cd= | 0.0048328
|  |  |  | @ Cl=0.6, Cd= | 0.0050992
alpha (deg) | Cl | Cd | Cm | Cl/Cd
-11.5 | -0.3279 | 0.12111 | -0.0337 | -2.7075
-11 | -0.3107 | 0.11522 | -0.0371 | -2.6966
-10.5 | -0.2955 | 0.10879 | -0.0404 | -2.7162
-10 | -0.2781 | 0.10336 | -0.0434 | -2.6906
-9.5 | -0.2639 | 0.09718 | -0.0465 | -2.7156
-9 | -0.2482 | 0.0915 | -0.0492 | -2.7126
-8.5 | -0.2362 | 0.0856 | -0.0519 | -2.7593
-8 | -0.2857 | 0.07328 | -0.0553 | -3.8987
-7.5 | -0.278 | 0.06672 | -0.0599 | -4.1667
-7 | -0.2569 | 0.06086 | -0.0634 | -4.2212
-5.5 | -0.2417 | 0.00755 | -0.0645 | -32.0132
-5 | -0.1811 | 0.00708 | -0.0641 | -25.5791
-4.5 | -0.1193 | 0.00712 | -0.0641 | -16.7556
-4 | -0.0581 | 0.00716 | -0.0642 | -8.1145
-3.5 | 0.0027 | 0.00733 | -0.0644 | 0.36835
-3 | 0.0627 | 0.00746 | -0.0647 | 8.4048
-2.5 | 0.1206 | 0.00687 | -0.0647 | 17.5546
-2 | 0.1766 | 0.00573 | -0.0644 | 30.8202
-1.5 | 0.2338 | 0.00527 | -0.0644 | 44.3643
-0.5 | 0.3496 | 0.00479 | -0.0647 | 72.9854
0 | 0.4085 | 0.00484 | -0.0651 | 84.4008
0.5 | 0.4671 | 0.00488 | -0.0656 | 95.7172
1 | 0.5254 | 0.00495 | -0.0661 | 106.1414
1.5 | 0.5838 | 0.00506 | -0.0665 | 115.3755
2 | 0.6417 | 0.0052 | -0.067 | 123.4038
2.5 | 0.6993 | 0.00536 | -0.0674 | 130.4664
3 | 0.7523 | 0.00437 | -0.0675 | 172.151
3.5 | 0.8081 | 0.0046 | -0.0676 | 175.6739
4 | 0.8622 | 0.00508 | -0.0674 | 169.7244
4.5 | 0.9154 | 0.00558 | -0.067 | 164.0502
5 | 0.9694 | 0.00605 | -0.0667 | 160.2314
5.5 | 1.0217 | 0.00661 | -0.066 | 154.5688
6 | 1.0737 | 0.00715 | -0.0653 | 150.1678
6.5 | 1.1275 | 0.0075 | -0.0647 | 150.3333
7 | 1.1794 | 0.00788 | -0.0638 | 149.6701
8 | 1.2839 | 0.00898 | -0.0622 | 142.9733
8.5 | 1.3337 | 0.00954 | -0.0608 | 139.8008
9 | 1.3815 | 0.01017 | -0.0591 | 135.8407
9.5 | 1.4277 | 0.01081 | -0.057 | 132.0722
10 | 1.4709 | 0.01151 | -0.0544 | 127.7932
10.5 | 1.5008 | 0.01226 | -0.0492 | 122.4144
11 | 1.5304 | 0.01308 | -0.0443 | 117.0031
11.5 | 1.5583 | 0.01417 | -0.0396 | 109.9718
12 | 1.5877 | 0.01535 | -0.0355 | 103.4332
12.5 | 1.6114 | 0.01695 | -0.0309 | 95.0678
13 | 1.6331 | 0.01883 | -0.0266 | 86.7286
13.5 | 1.6468 | 0.02136 | -0.0218 | 77.0974
14 | 1.6522 | 0.02469 | -0.0169 | 66.9178
14.5 | 1.6359 | 0.02996 | -0.0115 | 54.6028
15 | 1.6344 | 0.03465 | -0.0083 | 47.1688
15.5 | 1.6101 | 0.04203 | -0.0056 | 38.3084
16 | 1.5917 | 0.0498 | -0.0049 | 31.9618
16.5 | 1.5541 | 0.06092 | -0.0065 | 25.5105
17 | 1.5227 | 0.07268 | -0.0103 | 20.9507
17.5 | 1.4863 | 0.08638 | -0.0164 | 17.2065
18 | 1.4481 | 0.10156 | -0.0243 | 14.2586
18.5 | 1.4144 | 0.11699 | -0.0331 | 12.0899
19 | 1.3747 | 0.13437 | -0.0436 | 10.2307

## 135. Re 16M Mach 0.50 (1)
BIGFOIL.COM POLAR EXPORT
NACA66-709 a=0.0
NACA66-709 a=0.0 |  |  |  | Cl Max: | 1.255 | at alpha= | 7 | deg
JavaFoil+Calcfoil stall+Eppler ext transition |  |  |  | L/D Max: | 164.401 | at alpha= | 2.5 | deg
Re: | 16000000 |  |  | Cd Min: | 0.00479 | at alpha= | 2.5 | deg
Mach: | 0.5 |  |  | Cl=0 at alpha= | -3.3704 | deg
|  |  |  | @ Cl=0.1, Cd= | 0.029567
|  |  |  | @ Cl=0.4, Cd= | 0.0056051
|  |  |  | @ Cl=0.6, Cd= | 0.005409
alpha (deg) | Cl | Cd | Cm | Cl/Cd
-20 | -0.898 | 0.15386 | -0.026 | -5.836
-19.5 | -0.875 | 0.13256 | -0.028 | -6.601
-19 | -0.849 | 0.12686 | -0.028 | -6.692
-18.5 | -0.825 | 0.11631 | -0.029 | -7.097
-18 | -0.802 | 0.10704 | -0.03 | -7.497
-17.5 | -0.775 | 0.1026 | -0.03 | -7.555
-17 | -0.737 | 0.11884 | -0.026 | -6.202
-16.5 | -0.711 | 0.11163 | -0.026 | -6.368
-16 | -0.685 | 0.10439 | -0.027 | -6.56
-15.5 | -0.659 | 0.09745 | -0.028 | -6.76
-15 | -0.633 | 0.09101 | -0.028 | -6.956
-14.5 | -0.609 | 0.08314 | -0.03 | -7.32
-14 | -0.586 | 0.07392 | -0.032 | -7.927
-13.5 | -0.662 | 0.01056 | -0.049 | -62.675
-13 | -0.641 | 0.00789 | -0.05 | -81.265
-12.5 | -0.494 | 0.08305 | -0.026 | -5.945
-12 | -0.467 | 0.07511 | -0.026 | -6.215
-11.5 | -0.44 | 0.06923 | -0.027 | -6.362
-11 | -0.414 | 0.06369 | -0.028 | -6.499
-10.5 | -0.388 | 0.05919 | -0.029 | -6.548
-10 | -0.361 | 0.05449 | -0.03 | -6.633
-9.5 | -0.336 | 0.04939 | -0.033 | -6.801
-9 | -0.309 | 0.04606 | -0.033 | -6.712
-8.5 | -0.344 | 0.00661 | -0.055 | -52.1
-8 | -0.25 | 0.04824 | -0.027 | -5.192
-7.5 | -0.223 | 0.04677 | -0.027 | -4.772
-7 | -0.196 | 0.04445 | -0.026 | -4.41
-6.5 | -0.169 | 0.04144 | -0.027 | -4.083
-6 | -0.142 | 0.03873 | -0.028 | -3.675
-5.5 | -0.115 | 0.0364 | -0.029 | -3.17
-5 | -0.088 | 0.03475 | -0.03 | -2.543
-4.5 | -0.061 | 0.03507 | -0.027 | -1.744
-4 | -0.034 | 0.03342 | -0.028 | -1.025
-3.5 | -0.007 | 0.03265 | -0.027 | -0.225
-3 | 0.02 | 0.03107 | -0.028 | 0.628
-2.5 | 0.075 | 0.02994 | -0.028 | 2.506
-2 | 0.134 | 0.02906 | -0.029 | 4.594
-1.5 | 0.192 | 0.02788 | -0.031 | 6.901
-1 | 0.311 | 0.00563 | -0.063 | 55.182
-0.5 | 0.382 | 0.0056 | -0.064 | 68.257
0 | 0.452 | 0.00562 | -0.065 | 80.428
0.5 | 0.521 | 0.00573 | -0.065 | 90.934
1 | 0.588 | 0.0054 | -0.066 | 108.913
1.5 | 0.655 | 0.00545 | -0.067 | 120.125
2 | 0.721 | 0.00558 | -0.067 | 129.288
2.5 | 0.788 | 0.00479 | -0.068 | 164.401
3 | 0.854 | 0.00613 | -0.069 | 139.262
3.5 | 0.919 | 0.00645 | -0.069 | 142.555
4 | 0.984 | 0.00682 | -0.07 | 144.278
4.5 | 1.046 | 0.00731 | -0.071 | 143.153
5 | 1.105 | 0.00791 | -0.072 | 139.724
5.5 | 1.159 | 0.00938 | -0.072 | 123.473
6 | 1.209 | 0.01 | -0.073 | 120.898
6.5 | 1.246 | 0.01068 | -0.073 | 116.718
7 | 1.255 | 0.01152 | -0.074 | 108.909
7.5 | 1.177 | 0.0129 | -0.075 | 91.21
8 | 0.731 | 0.01437 | -0.075 | 50.86
8.5 | 0.76 | 0.01538 | -0.076 | 49.423
9 | 0.791 | 0.01547 | -0.077 | 51.131
9.5 | 0.819 | 0.01715 | -0.077 | 47.743
10 | 0.834 | 0.02151 | -0.076 | 38.763
10.5 | 0.876 | 0.01887 | -0.078 | 46.436
11 | 0.902 | 0.02139 | -0.079 | 42.163
11.5 | 0.921 | 0.02537 | -0.078 | 36.323
12 | 0.959 | 0.02288 | -0.08 | 41.932

## 136. Re 16M Mach 0.50 (2)
BIGFOIL.COM POLAR EXPORT
NACA66-709 a=0.0
NACA66-709 a=0.0 |  |  |  | Cl Max: | 1.4403 | at alpha= | 9 | deg
XFOIL ncrit=9 |  |  |  | L/D Max: | 190.661 | at alpha= | 3.5 | deg
Re: | 16000000 |  |  | Cd Min: | 0.12571 | at alpha= | 14 | deg
Mach: | 0.5 |  |  | Cl=0 at alpha= | -3.9806 | deg
|  |  |  | @ Cl=0.1, Cd= | 0.020074
|  |  |  | @ Cl=0.4, Cd= | 0.0048911
|  |  |  | @ Cl=0.6, Cd= | 0.0050489
alpha (deg) | Cl | Cd | Cm | Cl/Cd
-10 | -0.2476 | 0.10837 | -0.0473 | -2.2848
-9.5 | -0.2287 | 0.10179 | -0.0509 | -2.2468
-9 | -0.2096 | 0.09538 | -0.0543 | -2.1975
-8.5 | -0.1923 | 0.08911 | -0.0577 | -2.158
-8 | -0.1768 | 0.08291 | -0.0608 | -2.1324
-7.5 | -0.1625 | 0.07695 | -0.0638 | -2.1118
-6.5 | -0.1624 | 0.06531 | -0.0688 | -2.4866
-6 | -0.1577 | 0.05618 | -0.0745 | -2.807
-5.5 | -0.1304 | 0.04984 | -0.0779 | -2.6164
-5 | -0.0946 | 0.04381 | -0.0805 | -2.1593
-4.5 | -0.0524 | 0.03798 | -0.0822 | -1.3797
-4 | -0.0021 | 0.03407 | -0.0833 | -0.061638
-3.5 | 0.0521 | 0.02968 | -0.0835 | 1.7554
-3 | 0.0982 | 0.02023 | -0.0809 | 4.8542
-2.5 | 0.1548 | 0.01533 | -0.079 | 10.0978
-2 | 0.2166 | 0.0126 | -0.0779 | 17.1905
-1.5 | 0.2755 | 0.00795 | -0.076 | 34.6541
-1 | 0.3343 | 0.00526 | -0.0745 | 63.5551
-0.5 | 0.4002 | 0.00489 | -0.0742 | 81.8405
0 | 0.4675 | 0.00492 | -0.0744 | 95.0203
0.5 | 0.5345 | 0.00498 | -0.0747 | 107.3293
1 | 0.601 | 0.00505 | -0.075 | 119.0099
1.5 | 0.6673 | 0.00517 | -0.0754 | 129.0716
2 | 0.7334 | 0.00531 | -0.0757 | 138.1168
2.5 | 0.7991 | 0.0055 | -0.0759 | 145.2909
3 | 0.8589 | 0.00464 | -0.0755 | 185.1078
3.5 | 0.9228 | 0.00484 | -0.0752 | 190.6612
4 | 0.984 | 0.00532 | -0.0742 | 184.9624
4.5 | 1.0413 | 0.00599 | -0.0724 | 173.8397
5 | 1.0965 | 0.00675 | -0.0699 | 162.4444
5.5 | 1.1487 | 0.00758 | -0.0667 | 151.5435
6 | 1.2052 | 0.00812 | -0.0638 | 148.4236
6.5 | 1.2592 | 0.00859 | -0.06 | 146.5891
7.5 | 1.3522 | 0.01003 | -0.0496 | 134.8156
8 | 1.3948 | 0.01093 | -0.0435 | 127.6121
8.5 | 1.4278 | 0.01245 | -0.0361 | 114.6827
9 | 1.4403 | 0.01515 | -0.0268 | 95.0693
9.5 | 1.4195 | 0.02001 | -0.0162 | 70.9395
10 | 1.389 | 0.02624 | -0.0073 | 52.9345
10.5 | 1.3555 | 0.03372 | -0.0008 | 40.1987
11 | 1.3188 | 0.04281 | 0.0024 | 30.8059
11.5 | 1.2842 | 0.05318 | 0.002 | 24.1482
12 | 1.2452 | 0.06566 | -0.002 | 18.9644
12.5 | 1.2094 | 0.0794 | -0.0088 | 15.2317
13 | 1.1765 | 0.09425 | -0.0175 | 12.4828
13.5 | 1.1488 | 0.1096 | -0.0273 | 10.4818
14 | 1.1229 | 0.12571 | -0.0378 | 8.9325

## 137. Re 18M Mach 0.00 (1)
BIGFOIL.COM POLAR EXPORT
NACA66-709 a=0.0
NACA66-709 a=0.0 |  |  |  | Cl Max: | 1.233 | at alpha= | 9 | deg
JavaFoil+Calcfoil stall+Eppler ext transition |  |  |  | L/D Max: | 180.927 | at alpha= | 5 | deg
Re: | 18000000 |  |  | Cd Min: | 0.00473 | at alpha= | 3.5 | deg
Mach: | 0 |  |  | Cl=0 at alpha= | -3.3846 | deg
|  |  |  | @ Cl=0.1, Cd= | 0.00598
|  |  |  | @ Cl=0.4, Cd= | 0.0057459
|  |  |  | @ Cl=0.6, Cd= | 0.0055997
alpha (deg) | Cl | Cd | Cm | Cl/Cd
-14.5 | -0.199 | 0.09433 | -0.021 | -2.109
-14 | -0.207 | 0.08881 | -0.021 | -2.334
-13.5 | -0.215 | 0.08533 | -0.021 | -2.525
-13 | -0.224 | 0.0809 | -0.022 | -2.764
-12.5 | -0.232 | 0.07718 | -0.022 | -3
-12 | -0.239 | 0.0724 | -0.022 | -3.301
-11.5 | -0.246 | 0.0693 | -0.022 | -3.546
-11 | -0.252 | 0.06579 | -0.022 | -3.825
-10.5 | -0.256 | 0.06253 | -0.022 | -4.1
-10 | -0.26 | 0.05909 | -0.022 | -4.393
-9.5 | -0.261 | 0.05563 | -0.022 | -4.69
-9 | -0.26 | 0.05297 | -0.023 | -4.905
-8.5 | -0.256 | 0.05032 | -0.023 | -5.087
-8 | -0.249 | 0.04792 | -0.022 | -5.197
-7.5 | -0.239 | 0.04577 | -0.022 | -5.212
-7 | -0.224 | 0.04344 | -0.023 | -5.165
-6.5 | -0.206 | 0.04063 | -0.024 | -5.075
-6 | -0.184 | 0.03847 | -0.024 | -4.774
-5.5 | -0.157 | 0.03724 | -0.023 | -4.205
-5 | -0.126 | 0.03549 | -0.024 | -3.543
-4.5 | -0.091 | 0.03326 | -0.025 | -2.741
-4 | -0.053 | 0.03207 | -0.026 | -1.65
-3.5 | -0.012 | 0.03109 | -0.025 | -0.376
-3 | 0.04 | 0.00598 | -0.053 | 6.621
-2.5 | 0.096 | 0.00598 | -0.053 | 16.048
-2 | 0.154 | 0.00598 | -0.054 | 25.766
-1.5 | 0.213 | 0.00575 | -0.054 | 37.081
-1 | 0.273 | 0.00567 | -0.055 | 48.172
-0.5 | 0.333 | 0.00572 | -0.055 | 58.257
0 | 0.393 | 0.00574 | -0.056 | 68.379
0.5 | 0.452 | 0.00579 | -0.057 | 78.093
1 | 0.51 | 0.00549 | -0.057 | 92.988
1.5 | 0.568 | 0.00555 | -0.058 | 102.451
2 | 0.626 | 0.00564 | -0.058 | 110.97
2.5 | 0.684 | 0.00483 | -0.059 | 141.558
3 | 0.742 | 0.00495 | -0.06 | 150.005
3.5 | 0.799 | 0.00473 | -0.06 | 168.859
4 | 0.856 | 0.0049 | -0.061 | 174.759
4.5 | 0.912 | 0.0051 | -0.062 | 178.944
5 | 0.967 | 0.00534 | -0.062 | 180.927
5.5 | 1.02 | 0.00747 | -0.063 | 136.467
6 | 1.071 | 0.00791 | -0.063 | 135.298
6.5 | 1.119 | 0.00825 | -0.064 | 135.642
7 | 1.161 | 0.00865 | -0.065 | 134.205
7.5 | 1.193 | 0.00906 | -0.065 | 131.623
8 | 1.216 | 0.00961 | -0.066 | 126.569
8.5 | 1.229 | 0.0102 | -0.067 | 120.564
9 | 1.233 | 0.01073 | -0.067 | 114.92
9.5 | 1.225 | 0.0113 | -0.068 | 108.37
10 | 1.207 | 0.01205 | -0.068 | 100.121
10.5 | 1.178 | 0.01274 | -0.069 | 92.482
11 | 1.141 | 0.01335 | -0.07 | 85.5
11.5 | 1.097 | 0.01413 | -0.07 | 77.62
12 | 1.045 | 0.01529 | -0.071 | 68.389
12.5 | 0.99 | 0.01637 | -0.071 | 60.47
13 | 0.933 | 0.01719 | -0.072 | 54.305
13.5 | 0.874 | 0.01855 | -0.072 | 47.128
14 | 0.813 | 0.02109 | -0.072 | 38.531

## 138. Re 18M Mach 0.00 (2)
BIGFOIL.COM POLAR EXPORT
NACA66-709 a=0.0
NACA66-709 a=0.0 |  |  |  | Cl Max: | 1.808 | at alpha= | 18.5 | deg
XFOIL ncrit=9 |  |  |  | L/D Max: | 170.614 | at alpha= | 3.5 | deg
Re: | 18000000 |  |  | Cd Min: | 0.05854 | at alpha= | 20 | deg
Mach: | 0 |  |  | Cl=0 at alpha= | -99 | deg
|  |  |  | @ Cl=0.1, Cd= | 0.00476
|  |  |  | @ Cl=0.4, Cd= | 0.0048079
|  |  |  | @ Cl=0.6, Cd= | 0.0051166
alpha (deg) | Cl | Cd | Cm | Cl/Cd
-0.5 | 0.336 | 0.00476 | -0.0621 | 70.5882
0 | 0.3926 | 0.0048 | -0.0627 | 81.7917
0.5 | 0.4491 | 0.00486 | -0.0632 | 92.4074
1 | 0.5054 | 0.00491 | -0.0637 | 102.9328
1.5 | 0.5615 | 0.00502 | -0.0641 | 111.8526
2 | 0.6173 | 0.00516 | -0.0646 | 119.6318
2.5 | 0.6729 | 0.00531 | -0.0651 | 126.7232
3 | 0.7244 | 0.00436 | -0.0653 | 166.1468
3.5 | 0.778 | 0.00456 | -0.0655 | 170.614
4 | 0.8302 | 0.00502 | -0.0655 | 165.3785
4.5 | 0.8822 | 0.00545 | -0.0654 | 161.8716
5 | 0.9351 | 0.00583 | -0.0654 | 160.3945
5.5 | 0.986 | 0.00636 | -0.0652 | 155.0314
6 | 1.0371 | 0.00682 | -0.0649 | 152.0674
6.5 | 1.0891 | 0.00713 | -0.0648 | 152.7489
7 | 1.14 | 0.00748 | -0.0646 | 152.4064
7.5 | 1.1892 | 0.00786 | -0.064 | 151.2977
8 | 1.2352 | 0.00833 | -0.0628 | 148.2833
9 | 1.338 | 0.00931 | -0.063 | 143.7164
9.5 | 1.3855 | 0.0098 | -0.0624 | 141.3776
10 | 1.4316 | 0.01031 | -0.0615 | 138.8555
10.5 | 1.4761 | 0.01087 | -0.0604 | 135.7958
11 | 1.5191 | 0.01144 | -0.0591 | 132.7885
11.5 | 1.559 | 0.01207 | -0.0572 | 129.1632
12 | 1.5911 | 0.01268 | -0.0538 | 125.4811
12.5 | 1.6157 | 0.01342 | -0.0491 | 120.3949
13 | 1.645 | 0.01417 | -0.0458 | 116.0903
13.5 | 1.6693 | 0.01528 | -0.042 | 109.2474
14 | 1.6967 | 0.01633 | -0.039 | 103.9008
14.5 | 1.711 | 0.0182 | -0.0345 | 94.011
15 | 1.7423 | 0.0192 | -0.0326 | 90.7448
15.5 | 1.7509 | 0.0217 | -0.0283 | 80.6866
16 | 1.7696 | 0.02368 | -0.0256 | 74.7297
16.5 | 1.7823 | 0.02623 | -0.0226 | 67.9489
17 | 1.7927 | 0.02914 | -0.02 | 61.5202
17.5 | 1.8006 | 0.03244 | -0.0178 | 55.5055
18 | 1.8048 | 0.03638 | -0.0159 | 49.6097
18.5 | 1.808 | 0.04073 | -0.0146 | 44.3899
19 | 1.8033 | 0.04626 | -0.0138 | 38.9818
19.5 | 1.7989 | 0.05226 | -0.014 | 34.4221
20 | 1.7957 | 0.05854 | -0.0149 | 30.6748

## 139. Re 18M Mach 0.10 (1)
BIGFOIL.COM POLAR EXPORT
NACA66-709 a=0.0
NACA66-709 a=0.0 |  |  |  | Cl Max: | 1.231 | at alpha= | 9 | deg
JavaFoil+Calcfoil stall+Eppler ext transition |  |  |  | L/D Max: | 182.271 | at alpha= | 5 | deg
Re: | 18000000 |  |  | Cd Min: | 0.00473 | at alpha= | 3.5 | deg
Mach: | 0.1 |  |  | Cl=0 at alpha= | -3.3846 | deg
|  |  |  | @ Cl=0.1, Cd= | 0.00602
|  |  |  | @ Cl=0.4, Cd= | 0.0057642
|  |  |  | @ Cl=0.6, Cd= | 0.00561
alpha (deg) | Cl | Cd | Cm | Cl/Cd
-14 | -0.173 | 0.08917 | -0.022 | -1.937
-13.5 | -0.182 | 0.08573 | -0.022 | -2.127
-13 | -0.192 | 0.08117 | -0.022 | -2.365
-12.5 | -0.201 | 0.07713 | -0.022 | -2.612
-12 | -0.211 | 0.07282 | -0.022 | -2.896
-11.5 | -0.22 | 0.06934 | -0.022 | -3.168
-11 | -0.228 | 0.06578 | -0.022 | -3.462
-10.5 | -0.235 | 0.06273 | -0.022 | -3.741
-10 | -0.24 | 0.05945 | -0.022 | -4.042
-9.5 | -0.244 | 0.05576 | -0.023 | -4.378
-9 | -0.245 | 0.0528 | -0.023 | -4.65
-8.5 | -0.244 | 0.05042 | -0.023 | -4.842
-8 | -0.239 | 0.04824 | -0.022 | -4.962
-7.5 | -0.231 | 0.04587 | -0.022 | -5.037
-7 | -0.219 | 0.0436 | -0.023 | -5.018
-6.5 | -0.202 | 0.04067 | -0.024 | -4.973
-6 | -0.181 | 0.03862 | -0.024 | -4.689
-5.5 | -0.155 | 0.03723 | -0.024 | -4.167
-5 | -0.125 | 0.03552 | -0.024 | -3.518
-4.5 | -0.091 | 0.03335 | -0.025 | -2.725
-4 | -0.053 | 0.03208 | -0.026 | -1.648
-3.5 | -0.012 | 0.03121 | -0.025 | -0.375
-3 | 0.04 | 0.00598 | -0.053 | 6.636
-2.5 | 0.096 | 0.00602 | -0.053 | 16.009
-2 | 0.155 | 0.00602 | -0.054 | 25.709
-1.5 | 0.214 | 0.00573 | -0.055 | 37.378
-1 | 0.274 | 0.00573 | -0.055 | 47.863
-0.5 | 0.335 | 0.00569 | -0.056 | 58.77
0 | 0.395 | 0.00576 | -0.056 | 68.474
0.5 | 0.454 | 0.00581 | -0.057 | 78.216
1 | 0.513 | 0.00552 | -0.057 | 92.88
1.5 | 0.571 | 0.00556 | -0.058 | 102.714
2 | 0.629 | 0.00566 | -0.059 | 111.178
2.5 | 0.688 | 0.00482 | -0.059 | 142.73
3 | 0.745 | 0.00498 | -0.06 | 149.662
3.5 | 0.803 | 0.00473 | -0.061 | 169.827
4 | 0.86 | 0.00488 | -0.061 | 176.278
4.5 | 0.917 | 0.00508 | -0.062 | 180.521
5 | 0.971 | 0.00533 | -0.063 | 182.271
5.5 | 1.024 | 0.00748 | -0.063 | 136.874
6 | 1.076 | 0.00794 | -0.064 | 135.566
6.5 | 1.124 | 0.00831 | -0.064 | 135.178
7 | 1.165 | 0.00872 | -0.065 | 133.654
7.5 | 1.196 | 0.00914 | -0.066 | 130.892
8 | 1.218 | 0.00978 | -0.066 | 124.517
8.5 | 1.23 | 0.0103 | -0.067 | 119.393
9 | 1.231 | 0.01085 | -0.068 | 113.381
9.5 | 1.219 | 0.01145 | -0.068 | 106.464
10 | 1.197 | 0.01222 | -0.069 | 97.918
10.5 | 1.163 | 0.01294 | -0.069 | 89.876
11 | 1.12 | 0.01354 | -0.07 | 82.736
11.5 | 1.069 | 0.01445 | -0.07 | 74.002
12 | 1.011 | 0.01561 | -0.071 | 64.762
12.5 | 0.949 | 0.0168 | -0.071 | 56.519
13 | 0.886 | 0.01767 | -0.072 | 50.165
13.5 | 0.821 | 0.01917 | -0.072 | 42.838
14 | 0.754 | 0.02211 | -0.072 | 34.088

## 140. Re 18M Mach 0.10 (2)
BIGFOIL.COM POLAR EXPORT
NACA66-709 a=0.0
NACA66-709 a=0.0 |  |  |  | Cl Max: | 1.776 | at alpha= | 17.5 | deg
XFOIL ncrit=9 |  |  |  | L/D Max: | 171.623 | at alpha= | 3.5 | deg
Re: | 18000000 |  |  | Cd Min: | 0.07157 | at alpha= | 20 | deg
Mach: | 0.1 |  |  | Cl=0 at alpha= | -99 | deg
|  |  |  | @ Cl=0.1, Cd= | 0.00476
|  |  |  | @ Cl=0.4, Cd= | 0.0048053
|  |  |  | @ Cl=0.6, Cd= | 0.0051114
alpha (deg) | Cl | Cd | Cm | Cl/Cd
-0.5 | 0.338 | 0.00476 | -0.0625 | 71.0084
0 | 0.395 | 0.0048 | -0.063 | 82.2917
0.5 | 0.4518 | 0.00486 | -0.0635 | 92.963
1 | 0.5084 | 0.00491 | -0.064 | 103.5438
1.5 | 0.5648 | 0.00503 | -0.0645 | 112.2863
2 | 0.621 | 0.00516 | -0.065 | 120.3488
2.5 | 0.6769 | 0.00531 | -0.0654 | 127.4765
3 | 0.7287 | 0.00437 | -0.0657 | 166.7506
3.5 | 0.7826 | 0.00456 | -0.0658 | 171.6228
4 | 0.8351 | 0.00503 | -0.0658 | 166.0239
4.5 | 0.8874 | 0.00547 | -0.0656 | 162.2303
5 | 0.9405 | 0.00586 | -0.0656 | 160.4949
5.5 | 0.9917 | 0.0064 | -0.0653 | 154.9531
6 | 1.043 | 0.00686 | -0.065 | 152.0408
6.5 | 1.0954 | 0.00717 | -0.0649 | 152.7755
7 | 1.1466 | 0.00752 | -0.0646 | 152.4734
7.5 | 1.196 | 0.00791 | -0.0639 | 151.201
8 | 1.2425 | 0.00839 | -0.0626 | 148.093
9 | 1.3456 | 0.0094 | -0.0626 | 143.1489
9.5 | 1.3933 | 0.0099 | -0.0618 | 140.7374
10 | 1.4394 | 0.01044 | -0.0608 | 137.8736
10.5 | 1.4837 | 0.01102 | -0.0594 | 134.637
11 | 1.5263 | 0.01161 | -0.0578 | 131.4643
11.5 | 1.5649 | 0.01227 | -0.0555 | 127.5387
12 | 1.5912 | 0.0129 | -0.0508 | 123.3488
12.5 | 1.6176 | 0.01373 | -0.0465 | 117.815
13 | 1.6469 | 0.01459 | -0.0431 | 112.8787
13.5 | 1.6713 | 0.01579 | -0.0393 | 105.8455
14 | 1.6966 | 0.01705 | -0.0359 | 99.5073
14.5 | 1.7087 | 0.01919 | -0.0312 | 89.0412
15.5 | 1.7435 | 0.0233 | -0.0246 | 74.8283
16 | 1.7616 | 0.02551 | -0.022 | 69.0553
16.5 | 1.7692 | 0.02865 | -0.0189 | 61.7522
17 | 1.7735 | 0.03233 | -0.0162 | 54.8562
17.5 | 1.776 | 0.03649 | -0.0141 | 48.6709
18 | 1.7726 | 0.04163 | -0.0126 | 42.5799
18.5 | 1.768 | 0.04737 | -0.0119 | 37.3232
19 | 1.7481 | 0.05551 | -0.0123 | 31.4916
19.5 | 1.734 | 0.06364 | -0.014 | 27.247
20 | 1.7257 | 0.07157 | -0.0164 | 24.1121

## 141. Re 18M Mach 0.25 (1)
BIGFOIL.COM POLAR EXPORT
NACA66-709 a=0.0
NACA66-709 a=0.0 |  |  |  | Cl Max: | 1.228 | at alpha= | 8 | deg
JavaFoil+Calcfoil stall+Eppler ext transition |  |  |  | L/D Max: | 181.463 | at alpha= | 5 | deg
Re: | 18000000 |  |  | Cd Min: | 0.00464 | at alpha= | 3 | deg
Mach: | 0.25 |  |  | Cl=0 at alpha= | -3.3636 | deg
|  |  |  | @ Cl=0.1, Cd= | 0.006041
|  |  |  | @ Cl=0.4, Cd= | 0.0057775
|  |  |  | @ Cl=0.6, Cd= | 0.02265
alpha (deg) | Cl | Cd | Cm | Cl/Cd
-12 | -0.049 | 0.07532 | -0.022 | -0.655
-11.5 | -0.046 | 0.07124 | -0.023 | -0.653
-11 | -0.044 | 0.06714 | -0.023 | -0.65
-10.5 | -0.041 | 0.0634 | -0.023 | -0.644
-10 | -0.038 | 0.05934 | -0.023 | -0.64
-9.5 | -0.061 | 0.05632 | -0.023 | -1.08
-9 | -0.106 | 0.05292 | -0.024 | -2
-8.5 | -0.132 | 0.05048 | -0.024 | -2.624
-8 | -0.151 | 0.04838 | -0.023 | -3.132
-7.5 | -0.164 | 0.04621 | -0.023 | -3.547
-7 | -0.169 | 0.04374 | -0.023 | -3.873
-6.5 | -0.168 | 0.04121 | -0.024 | -4.07
-6 | -0.158 | 0.03939 | -0.024 | -4.022
-5.5 | -0.142 | 0.0377 | -0.024 | -3.76
-5 | -0.118 | 0.03589 | -0.024 | -3.288
-4.5 | -0.088 | 0.03372 | -0.025 | -2.607
-4 | -0.052 | 0.03225 | -0.026 | -1.617
-3.5 | -0.012 | 0.03158 | -0.025 | -0.37
-3 | 0.032 | 0.0297 | -0.028 | 1.089
-2.5 | 0.098 | 0.00605 | -0.055 | 16.181
-2 | 0.158 | 0.00578 | -0.056 | 27.355
-1.5 | 0.219 | 0.00578 | -0.056 | 37.98
-1 | 0.281 | 0.00575 | -0.057 | 48.963
-0.5 | 0.344 | 0.00575 | -0.057 | 59.751
0 | 0.405 | 0.00578 | -0.058 | 70.116
0.5 | 0.467 | 0.00549 | -0.058 | 84.963
1 | 0.527 | 0.00554 | -0.059 | 95.101
1.5 | 0.587 | 0.00562 | -0.06 | 104.371
2 | 0.647 | 0.00571 | -0.06 | 113.166
2.5 | 0.706 | 0.0049 | -0.061 | 144.056
3 | 0.766 | 0.00464 | -0.062 | 164.859
3.5 | 0.825 | 0.0048 | -0.062 | 171.833
4 | 0.884 | 0.00497 | -0.063 | 177.726
4.5 | 0.941 | 0.00519 | -0.064 | 181.335
5 | 0.997 | 0.00549 | -0.064 | 181.463
5.5 | 1.051 | 0.00784 | -0.065 | 134.043
6 | 1.102 | 0.00823 | -0.066 | 133.866
6.5 | 1.15 | 0.00866 | -0.066 | 132.781
7 | 1.189 | 0.0091 | -0.067 | 130.711
7.5 | 1.215 | 0.00959 | -0.067 | 126.719
8 | 1.228 | 0.01035 | -0.068 | 118.655
8.5 | 1.226 | 0.01101 | -0.069 | 111.291
9 | 1.206 | 0.01159 | -0.069 | 104.042
9.5 | 1.168 | 0.01231 | -0.07 | 94.844
10 | 1.11 | 0.01306 | -0.07 | 84.982
10.5 | 1.033 | 0.01395 | -0.071 | 74.029
11 | 0.938 | 0.01521 | -0.071 | 61.703
11.5 | 0.831 | 0.01618 | -0.072 | 51.348
12 | 0.711 | 0.01768 | -0.072 | 40.226
12.5 | 0.582 | 0.02002 | -0.072 | 29.097
13 | 0.448 | 0.02265 | -0.073 | 19.77

## 142. Re 18M Mach 0.25 (2)
BIGFOIL.COM POLAR EXPORT
NACA66-709 a=0.0
NACA66-709 a=0.0 |  |  |  | Cl Max: | 1.6614 | at alpha= | 13.5 | deg
XFOIL ncrit=9 |  |  |  | L/D Max: | 175.315 | at alpha= | 3.5 | deg
Re: | 18000000 |  |  | Cd Min: | 0.12064 | at alpha= | -11.5 | deg
Mach: | 0.25 |  |  | Cl=0 at alpha= | -3.5041 | deg
|  |  |  | @ Cl=0.1, Cd= | 0.0069346
|  |  |  | @ Cl=0.4, Cd= | 0.0048075
|  |  |  | @ Cl=0.6, Cd= | 0.0050808
alpha (deg) | Cl | Cd | Cm | Cl/Cd
-11.5 | -0.3289 | 0.12064 | -0.0339 | -2.7263
-11 | -0.3119 | 0.11469 | -0.0372 | -2.7195
-10.5 | -0.2965 | 0.10841 | -0.0405 | -2.735
-10 | -0.2788 | 0.10298 | -0.0436 | -2.7073
-9.5 | -0.2648 | 0.09687 | -0.0467 | -2.7336
-9 | -0.2486 | 0.09133 | -0.0493 | -2.722
-8.5 | -0.2368 | 0.08547 | -0.0521 | -2.7706
-8 | -0.2898 | 0.07292 | -0.0554 | -3.9742
-7.5 | -0.2796 | 0.06635 | -0.0601 | -4.214
-7 | -0.2578 | 0.06064 | -0.0635 | -4.2513
-5 | -0.1831 | 0.00657 | -0.0639 | -27.8691
-4.5 | -0.1214 | 0.00656 | -0.0638 | -18.5061
-4 | -0.0602 | 0.00657 | -0.0639 | -9.1629
-3.5 | 0.0005 | 0.00665 | -0.0641 | 0.075188
-3 | 0.0604 | 0.00673 | -0.0643 | 8.9747
-2.5 | 0.1204 | 0.00704 | -0.0647 | 17.1023
-2 | 0.1765 | 0.00582 | -0.0644 | 30.3265
-0.5 | 0.3492 | 0.00476 | -0.0646 | 73.3613
0.5 | 0.4668 | 0.00487 | -0.0656 | 95.8522
1 | 0.5252 | 0.00492 | -0.066 | 106.748
2 | 0.6415 | 0.00517 | -0.067 | 124.0812
2.5 | 0.6991 | 0.00534 | -0.0674 | 130.9176
3 | 0.7525 | 0.00442 | -0.0676 | 170.2489
3.5 | 0.8082 | 0.00461 | -0.0676 | 175.3145
4 | 0.8623 | 0.00508 | -0.0674 | 169.7441
4.5 | 0.9159 | 0.00557 | -0.0671 | 164.4345
5 | 0.9701 | 0.00602 | -0.0668 | 161.1462
5.5 | 1.0228 | 0.00657 | -0.0662 | 155.6773
6 | 1.0756 | 0.00706 | -0.0656 | 152.3513
6.5 | 1.1299 | 0.00739 | -0.0652 | 152.8958
8.5 | 1.3372 | 0.00934 | -0.0614 | 143.1692
9 | 1.3859 | 0.00993 | -0.0598 | 139.567
9.5 | 1.433 | 0.01054 | -0.0579 | 135.9583
10 | 1.4774 | 0.01121 | -0.0555 | 131.793
10.5 | 1.5129 | 0.01193 | -0.0514 | 126.8148
11 | 1.5407 | 0.0127 | -0.046 | 121.315
11.5 | 1.5688 | 0.01372 | -0.0411 | 114.344
12 | 1.5982 | 0.01484 | -0.0369 | 107.6954
12.5 | 1.623 | 0.01634 | -0.0323 | 99.3268
13 | 1.6366 | 0.01861 | -0.0268 | 87.942
13.5 | 1.6614 | 0.02043 | -0.0231 | 81.3216
14 | 1.6573 | 0.02431 | -0.0172 | 68.1736
14.5 | 1.6304 | 0.03035 | -0.011 | 53.7199
15 | 1.6492 | 0.03335 | -0.0088 | 49.4513
15.5 | 1.616 | 0.04138 | -0.0055 | 39.0527
16 | 1.6121 | 0.04751 | -0.0047 | 33.9318
16.5 | 1.5722 | 0.05857 | -0.0058 | 26.8431
17 | 1.5359 | 0.07073 | -0.0095 | 21.715
17.5 | 1.4992 | 0.08424 | -0.0152 | 17.7968
18 | 1.456 | 0.10011 | -0.0234 | 14.544
18.5 | 1.4205 | 0.11581 | -0.0323 | 12.2658

## 143. Re 18M Mach 0.50 (1)
BIGFOIL.COM POLAR EXPORT
NACA66-709 a=0.0
NACA66-709 a=0.0 |  |  |  | Cl Max: | 1.256 | at alpha= | 7 | deg
JavaFoil+Calcfoil stall+Eppler ext transition |  |  |  | L/D Max: | 164.157 | at alpha= | 2.5 | deg
Re: | 18000000 |  |  | Cd Min: | 0.0048 | at alpha= | 2.5 | deg
Mach: | 0.5 |  |  | Cl=0 at alpha= | -3.3704 | deg
|  |  |  | @ Cl=0.1, Cd= | 0.029466
|  |  |  | @ Cl=0.4, Cd= | 0.0055774
|  |  |  | @ Cl=0.6, Cd= | 0.005429
alpha (deg) | Cl | Cd | Cm | Cl/Cd
-20 | -0.898 | 0.16073 | -0.026 | -5.584
-19.5 | -0.872 | 0.14097 | -0.027 | -6.188
-19 | -0.848 | 0.1306 | -0.027 | -6.491
-18.5 | -0.821 | 0.12537 | -0.027 | -6.546
-18 | -0.795 | 0.11818 | -0.028 | -6.725
-17.5 | -0.772 | 0.10783 | -0.029 | -7.155
-17 | -0.737 | 0.11779 | -0.026 | -6.26
-16.5 | -0.711 | 0.11103 | -0.027 | -6.405
-16 | -0.685 | 0.10379 | -0.027 | -6.6
-15.5 | -0.659 | 0.09679 | -0.028 | -6.81
-15 | -0.634 | 0.09009 | -0.029 | -7.035
-14.5 | -0.61 | 0.08173 | -0.03 | -7.458
-14 | -0.588 | 0.07136 | -0.033 | -8.243
-13.5 | -0.673 | 0.00906 | -0.05 | -74.219
-13 | -0.645 | 0.0084 | -0.051 | -76.85
-12.5 | -0.494 | 0.08174 | -0.026 | -6.041
-12 | -0.467 | 0.07435 | -0.026 | -6.28
-11.5 | -0.44 | 0.06886 | -0.027 | -6.396
-11 | -0.414 | 0.06361 | -0.028 | -6.507
-10.5 | -0.388 | 0.05876 | -0.029 | -6.599
-10 | -0.362 | 0.05412 | -0.031 | -6.685
-9.5 | -0.337 | 0.04779 | -0.034 | -7.057
-9 | -0.311 | 0.04439 | -0.035 | -6.996
-8.5 | -0.344 | 0.00658 | -0.055 | -52.331
-8 | -0.251 | 0.04829 | -0.027 | -5.188
-7.5 | -0.223 | 0.04664 | -0.027 | -4.786
-7 | -0.196 | 0.04436 | -0.026 | -4.42
-6.5 | -0.169 | 0.0412 | -0.028 | -4.108
-6 | -0.142 | 0.03862 | -0.028 | -3.686
-5.5 | -0.115 | 0.03632 | -0.029 | -3.177
-5 | -0.088 | 0.03452 | -0.03 | -2.563
-4.5 | -0.061 | 0.03488 | -0.028 | -1.754
-4 | -0.034 | 0.03341 | -0.028 | -1.025
-3.5 | -0.007 | 0.03256 | -0.027 | -0.226
-3 | 0.02 | 0.03115 | -0.027 | 0.627
-2.5 | 0.075 | 0.02983 | -0.028 | 2.515
-2 | 0.134 | 0.02897 | -0.029 | 4.608
-1.5 | 0.192 | 0.02778 | -0.032 | 6.93
-1 | 0.311 | 0.00556 | -0.063 | 55.866
-0.5 | 0.382 | 0.00558 | -0.064 | 68.426
0 | 0.452 | 0.00557 | -0.065 | 81.137
0.5 | 0.521 | 0.00568 | -0.065 | 91.666
1 | 0.588 | 0.00542 | -0.066 | 108.589
1.5 | 0.655 | 0.00547 | -0.067 | 119.726
2 | 0.721 | 0.00555 | -0.067 | 129.987
2.5 | 0.788 | 0.0048 | -0.068 | 164.157
3 | 0.854 | 0.00613 | -0.069 | 139.306
3.5 | 0.919 | 0.00641 | -0.07 | 143.33
4 | 0.984 | 0.0068 | -0.07 | 144.694
4.5 | 1.046 | 0.0073 | -0.071 | 143.314
5 | 1.106 | 0.00786 | -0.072 | 140.645
5.5 | 1.159 | 0.00921 | -0.072 | 125.911
6 | 1.209 | 0.00979 | -0.073 | 123.549
6.5 | 1.247 | 0.0105 | -0.074 | 118.804
7 | 1.256 | 0.01129 | -0.074 | 111.231
7.5 | 1.178 | 0.01264 | -0.075 | 93.192
8 | 0.732 | 0.01407 | -0.075 | 51.985
8.5 | 0.761 | 0.01506 | -0.076 | 50.523
9 | 0.792 | 0.01513 | -0.077 | 52.318
9.5 | 0.82 | 0.01676 | -0.077 | 48.898
10 | 0.838 | 0.0205 | -0.077 | 40.868
10.5 | 0.877 | 0.01843 | -0.078 | 47.593
11 | 0.903 | 0.02086 | -0.079 | 43.28
11.5 | 0.923 | 0.02455 | -0.078 | 37.611
12 | 0.96 | 0.02231 | -0.08 | 43.06

## 144. Re 18M Mach 0.50 (2)
BIGFOIL.COM POLAR EXPORT
NACA66-709 a=0.0
NACA66-709 a=0.0 |  |  |  | Cl Max: | 1.446 | at alpha= | 9 | deg
XFOIL ncrit=9 |  |  |  | L/D Max: | 190.682 | at alpha= | 3.5 | deg
Re: | 18000000 |  |  | Cd Min: | 0.01973 | at alpha= | 9.5 | deg
Mach: | 0.5 |  |  | Cl=0 at alpha= | -99 | deg
|  |  |  | @ Cl=0.1, Cd= | 0.00487
|  |  |  | @ Cl=0.4, Cd= | 0.00487
|  |  |  | @ Cl=0.6, Cd= | 0.0050093
alpha (deg) | Cl | Cd | Cm | Cl/Cd
0 | 0.4671 | 0.00487 | -0.0743 | 95.9138
0.5 | 0.5342 | 0.00494 | -0.0746 | 108.1377
1 | 0.6007 | 0.00501 | -0.075 | 119.9002
1.5 | 0.6671 | 0.00513 | -0.0754 | 130.039
2 | 0.7335 | 0.00526 | -0.0757 | 139.4487
2.5 | 0.7992 | 0.00545 | -0.0759 | 146.6422
3 | 0.8594 | 0.00466 | -0.0756 | 184.4206
3.5 | 0.9229 | 0.00484 | -0.0752 | 190.6818
4 | 0.9844 | 0.00531 | -0.0743 | 185.3861
4.5 | 1.0418 | 0.00599 | -0.0725 | 173.9232
5 | 1.0981 | 0.0067 | -0.0702 | 163.8955
5.5 | 1.1517 | 0.00749 | -0.0672 | 153.765
6 | 1.2103 | 0.00798 | -0.0646 | 151.6667
6.5 | 1.2662 | 0.00846 | -0.0612 | 149.669
7.5 | 1.3594 | 0.00983 | -0.0506 | 138.2909
8 | 1.402 | 0.01068 | -0.0444 | 131.2734
8.5 | 1.4347 | 0.01216 | -0.0368 | 117.9852
9 | 1.446 | 0.01487 | -0.0272 | 97.2428
9.5 | 1.424 | 0.01973 | -0.0164 | 72.1744

## 145. Re 20M Mach 0.00 (1)
BIGFOIL.COM POLAR EXPORT
NACA66-709 a=0.0
NACA66-709 a=0.0 |  |  |  | Cl Max: | 1.233 | at alpha= | 9 | deg
JavaFoil+Calcfoil stall+Eppler ext transition |  |  |  | L/D Max: | 182.781 | at alpha= | 5 | deg
Re: | 20000000 |  |  | Cd Min: | 0.00468 | at alpha= | 3.5 | deg
Mach: | 0 |  |  | Cl=0 at alpha= | -3.3846 | deg
|  |  |  | @ Cl=0.1, Cd= | 0.0059441
|  |  |  | @ Cl=0.4, Cd= | 0.0057112
|  |  |  | @ Cl=0.6, Cd= | 0.0055721
alpha (deg) | Cl | Cd | Cm | Cl/Cd
-14.5 | -0.199 | 0.09376 | -0.021 | -2.122
-14 | -0.207 | 0.08883 | -0.022 | -2.334
-13.5 | -0.215 | 0.08481 | -0.022 | -2.541
-13 | -0.224 | 0.0809 | -0.022 | -2.765
-12.5 | -0.232 | 0.07668 | -0.022 | -3.019
-12 | -0.239 | 0.07235 | -0.022 | -3.304
-11.5 | -0.246 | 0.06921 | -0.022 | -3.552
-11 | -0.252 | 0.06567 | -0.022 | -3.833
-10.5 | -0.256 | 0.06211 | -0.022 | -4.129
-10 | -0.26 | 0.05905 | -0.022 | -4.396
-9.5 | -0.261 | 0.05568 | -0.022 | -4.685
-9 | -0.26 | 0.05308 | -0.022 | -4.894
-8.5 | -0.256 | 0.05015 | -0.023 | -5.105
-8 | -0.249 | 0.04776 | -0.023 | -5.216
-7.5 | -0.239 | 0.04587 | -0.022 | -5.201
-7 | -0.224 | 0.04325 | -0.023 | -5.187
-6.5 | -0.206 | 0.04049 | -0.024 | -5.094
-6 | -0.184 | 0.03841 | -0.024 | -4.783
-5.5 | -0.157 | 0.03723 | -0.023 | -4.207
-5 | -0.126 | 0.03546 | -0.024 | -3.546
-4.5 | -0.091 | 0.03339 | -0.025 | -2.729
-4 | -0.053 | 0.03202 | -0.026 | -1.653
-3.5 | -0.012 | 0.03107 | -0.026 | -0.377
-3 | 0.04 | 0.00597 | -0.053 | 6.637
-2.5 | 0.096 | 0.00594 | -0.053 | 16.157
-2 | 0.154 | 0.006 | -0.054 | 25.706
-1.5 | 0.213 | 0.00599 | -0.054 | 35.626
-1 | 0.273 | 0.00569 | -0.055 | 48.019
-0.5 | 0.333 | 0.00566 | -0.055 | 58.835
0 | 0.393 | 0.00571 | -0.056 | 68.756
0.5 | 0.452 | 0.00572 | -0.057 | 78.977
1 | 0.51 | 0.00544 | -0.057 | 93.833
1.5 | 0.568 | 0.00555 | -0.058 | 102.488
2 | 0.626 | 0.00559 | -0.058 | 112.11
2.5 | 0.684 | 0.00479 | -0.059 | 142.844
3 | 0.742 | 0.00491 | -0.06 | 151.195
3.5 | 0.799 | 0.00468 | -0.06 | 170.792
4 | 0.856 | 0.00484 | -0.061 | 177.084
4.5 | 0.912 | 0.00503 | -0.062 | 181.315
5 | 0.967 | 0.00529 | -0.062 | 182.781
5.5 | 1.02 | 0.00587 | -0.063 | 173.841
6 | 1.071 | 0.00777 | -0.064 | 137.922
6.5 | 1.119 | 0.00814 | -0.064 | 137.511
7 | 1.161 | 0.00852 | -0.065 | 136.293
7.5 | 1.193 | 0.00891 | -0.065 | 133.833
8 | 1.216 | 0.00952 | -0.066 | 127.76
8.5 | 1.23 | 0.01001 | -0.067 | 122.859
9 | 1.233 | 0.01055 | -0.067 | 116.907
9.5 | 1.226 | 0.01112 | -0.068 | 110.235
10 | 1.207 | 0.01185 | -0.068 | 101.903
10.5 | 1.179 | 0.01251 | -0.069 | 94.237
11 | 1.142 | 0.01309 | -0.07 | 87.232
11.5 | 1.097 | 0.01389 | -0.07 | 79.018
12 | 1.046 | 0.01497 | -0.071 | 69.904
12.5 | 0.991 | 0.01602 | -0.071 | 61.842
13 | 0.934 | 0.01681 | -0.072 | 55.581
13.5 | 0.875 | 0.01812 | -0.072 | 48.299
14 | 0.814 | 0.02055 | -0.072 | 39.602

## 146. Re 20M Mach 0.00 (2)
BIGFOIL.COM POLAR EXPORT
NACA66-709 a=0.0
NACA66-709 a=0.0 |  |  |  | Cl Max: | 1.827 | at alpha= | 18.5 | deg
XFOIL ncrit=9 |  |  |  | L/D Max: | 169.869 | at alpha= | 3.5 | deg
Re: | 20000000 |  |  | Cd Min: | 0.05533 | at alpha= | 20 | deg
Mach: | 0 |  |  | Cl=0 at alpha= | -99 | deg
|  |  |  | @ Cl=0.1, Cd= | 0.00473
|  |  |  | @ Cl=0.4, Cd= | 0.0047781
|  |  |  | @ Cl=0.6, Cd= | 0.0050971
alpha (deg) | Cl | Cd | Cm | Cl/Cd
-0.5 | 0.3357 | 0.00473 | -0.0621 | 70.9725
0 | 0.3924 | 0.00477 | -0.0626 | 82.2642
0.5 | 0.4488 | 0.00483 | -0.0631 | 92.9193
1 | 0.5051 | 0.00489 | -0.0636 | 103.2924
1.5 | 0.5613 | 0.005 | -0.0641 | 112.26
2 | 0.6171 | 0.00514 | -0.0646 | 120.0584
2.5 | 0.6727 | 0.00529 | -0.065 | 127.1645
3 | 0.7246 | 0.00441 | -0.0654 | 164.3084
3.5 | 0.778 | 0.00458 | -0.0655 | 169.869
4 | 0.8303 | 0.00503 | -0.0655 | 165.0696
4.5 | 0.8829 | 0.00542 | -0.0655 | 162.8967
5 | 0.9356 | 0.00582 | -0.0655 | 160.756
5.5 | 0.9867 | 0.00633 | -0.0653 | 155.8768
6 | 1.0383 | 0.00674 | -0.0651 | 154.0504
6.5 | 1.0909 | 0.00703 | -0.0652 | 155.1778
7 | 1.1424 | 0.00737 | -0.065 | 155.0068
7.5 | 1.1922 | 0.00777 | -0.0646 | 153.4363
8 | 1.2388 | 0.00822 | -0.0635 | 150.7056
8.5 | 1.291 | 0.00868 | -0.0638 | 148.7327
9 | 1.3406 | 0.00913 | -0.0635 | 146.8346
9.5 | 1.3884 | 0.0096 | -0.0629 | 144.625
10 | 1.4351 | 0.0101 | -0.0621 | 142.0891
10.5 | 1.4801 | 0.01064 | -0.0611 | 139.1071
11 | 1.5236 | 0.01119 | -0.0599 | 136.1573
11.5 | 1.5645 | 0.01181 | -0.0582 | 132.4725
12 | 1.601 | 0.01242 | -0.0557 | 128.905
12.5 | 1.6245 | 0.0131 | -0.0507 | 124.0076
13 | 1.6525 | 0.01385 | -0.047 | 119.3141
13.5 | 1.6777 | 0.01488 | -0.0432 | 112.7487
14 | 1.7043 | 0.01594 | -0.04 | 106.9197
14.5 | 1.7203 | 0.01767 | -0.0356 | 97.3571
15 | 1.7493 | 0.01876 | -0.0334 | 93.2463
15.5 | 1.7612 | 0.021 | -0.0293 | 83.8667
16 | 1.7867 | 0.02248 | -0.0272 | 79.4795
16.5 | 1.7946 | 0.0253 | -0.0237 | 70.9328
17 | 1.806 | 0.02804 | -0.021 | 64.408
17.5 | 1.8158 | 0.0311 | -0.0187 | 58.3859
18 | 1.8225 | 0.03471 | -0.0167 | 52.5065
18.5 | 1.827 | 0.03878 | -0.0152 | 47.1119
19 | 1.8256 | 0.04379 | -0.0142 | 41.6899
19.5 | 1.8234 | 0.04928 | -0.014 | 37.0008
20 | 1.8205 | 0.05533 | -0.0146 | 32.9026

## 147. Re 20M Mach 0.10 (1)
BIGFOIL.COM POLAR EXPORT
NACA66-709 a=0.0
NACA66-709 a=0.0 |  |  |  | Cl Max: | 1.231 | at alpha= | 8.5 | deg
JavaFoil+Calcfoil stall+Eppler ext transition |  |  |  | L/D Max: | 181.338 | at alpha= | 5 | deg
Re: | 20000000 |  |  | Cd Min: | 0.00473 | at alpha= | 3.5 | deg
Mach: | 0.1 |  |  | Cl=0 at alpha= | -3.3846 | deg
|  |  |  | @ Cl=0.1, Cd= | 0.005952
|  |  |  | @ Cl=0.4, Cd= | 0.0056917
|  |  |  | @ Cl=0.6, Cd= | 0.0055593
alpha (deg) | Cl | Cd | Cm | Cl/Cd
-14 | -0.173 | 0.08884 | -0.022 | -1.945
-13.5 | -0.182 | 0.08522 | -0.022 | -2.14
-13 | -0.192 | 0.08123 | -0.022 | -2.364
-12.5 | -0.202 | 0.07689 | -0.022 | -2.621
-12 | -0.211 | 0.07239 | -0.022 | -2.914
-11.5 | -0.22 | 0.06926 | -0.022 | -3.172
-11 | -0.228 | 0.06567 | -0.022 | -3.468
-10.5 | -0.235 | 0.06229 | -0.022 | -3.77
-10 | -0.24 | 0.05884 | -0.023 | -4.085
-9.5 | -0.244 | 0.05561 | -0.023 | -4.39
-9 | -0.246 | 0.05271 | -0.023 | -4.658
-8.5 | -0.244 | 0.05026 | -0.023 | -4.858
-8 | -0.239 | 0.04824 | -0.023 | -4.963
-7.5 | -0.231 | 0.04581 | -0.022 | -5.044
-7 | -0.219 | 0.04359 | -0.023 | -5.019
-6.5 | -0.202 | 0.04068 | -0.024 | -4.973
-6 | -0.181 | 0.03846 | -0.024 | -4.709
-5.5 | -0.155 | 0.03731 | -0.023 | -4.158
-5 | -0.125 | 0.03552 | -0.024 | -3.519
-4.5 | -0.091 | 0.03347 | -0.025 | -2.714
-4 | -0.053 | 0.03209 | -0.026 | -1.648
-3.5 | -0.012 | 0.03109 | -0.026 | -0.377
-3 | 0.04 | 0.00591 | -0.053 | 6.713
-2.5 | 0.096 | 0.00595 | -0.053 | 16.184
-2 | 0.155 | 0.00598 | -0.054 | 25.892
-1.5 | 0.214 | 0.00571 | -0.055 | 37.551
-1 | 0.274 | 0.00567 | -0.055 | 48.416
-0.5 | 0.335 | 0.00565 | -0.056 | 59.258
0 | 0.395 | 0.00569 | -0.056 | 69.396
0.5 | 0.454 | 0.00571 | -0.057 | 79.599
1 | 0.513 | 0.00547 | -0.057 | 93.712
1.5 | 0.571 | 0.00552 | -0.058 | 103.469
2 | 0.63 | 0.0056 | -0.059 | 112.32
2.5 | 0.688 | 0.00479 | -0.059 | 143.693
3 | 0.745 | 0.00495 | -0.06 | 150.438
3.5 | 0.803 | 0.00473 | -0.061 | 169.862
4 | 0.86 | 0.00491 | -0.061 | 175.348
4.5 | 0.917 | 0.00511 | -0.062 | 179.345
5 | 0.971 | 0.00536 | -0.063 | 181.338
5.5 | 1.024 | 0.0075 | -0.063 | 136.554
6 | 1.076 | 0.00783 | -0.064 | 137.399
6.5 | 1.124 | 0.0082 | -0.064 | 137.047
7 | 1.165 | 0.0086 | -0.065 | 135.483
7.5 | 1.197 | 0.00897 | -0.066 | 133.443
8 | 1.219 | 0.00963 | -0.066 | 126.497
8.5 | 1.231 | 0.01012 | -0.067 | 121.623
9 | 1.231 | 0.01067 | -0.068 | 115.407
9.5 | 1.22 | 0.01126 | -0.068 | 108.354
10 | 1.198 | 0.01202 | -0.069 | 99.653
10.5 | 1.164 | 0.01269 | -0.069 | 91.705
11 | 1.121 | 0.01331 | -0.07 | 84.251
11.5 | 1.07 | 0.01412 | -0.071 | 75.77
12 | 1.012 | 0.01529 | -0.071 | 66.177
12.5 | 0.95 | 0.01643 | -0.071 | 57.831
13 | 0.887 | 0.01727 | -0.072 | 51.376
13.5 | 0.822 | 0.01872 | -0.072 | 43.908

## 148. Re 20M Mach 0.10 (2)
BIGFOIL.COM POLAR EXPORT
NACA66-709 a=0.0
NACA66-709 a=0.0 |  |  |  | Cl Max: | 1.7961 | at alpha= | 17.5 | deg
XFOIL ncrit=9 |  |  |  | L/D Max: | 170.873 | at alpha= | 3.5 | deg
Re: | 20000000 |  |  | Cd Min: | 0.06634 | at alpha= | 20 | deg
Mach: | 0.1 |  |  | Cl=0 at alpha= | -99 | deg
|  |  |  | @ Cl=0.1, Cd= | 0.00473
|  |  |  | @ Cl=0.4, Cd= | 0.0047756
|  |  |  | @ Cl=0.6, Cd= | 0.0050883
alpha (deg) | Cl | Cd | Cm | Cl/Cd
-0.5 | 0.3377 | 0.00473 | -0.0625 | 71.3953
0 | 0.3947 | 0.00477 | -0.063 | 82.7463
0.5 | 0.4515 | 0.00483 | -0.0635 | 93.4783
1 | 0.5082 | 0.00489 | -0.064 | 103.9264
1.5 | 0.5646 | 0.005 | -0.0645 | 112.92
2 | 0.6207 | 0.00514 | -0.065 | 120.7588
2.5 | 0.6767 | 0.00529 | -0.0654 | 127.9206
3 | 0.7289 | 0.00442 | -0.0657 | 164.9095
3.5 | 0.7826 | 0.00458 | -0.0659 | 170.8734
4 | 0.8352 | 0.00504 | -0.0658 | 165.7143
4.5 | 0.8881 | 0.00544 | -0.0658 | 163.2537
5 | 0.941 | 0.00584 | -0.0658 | 161.1301
5.5 | 0.9923 | 0.00636 | -0.0655 | 156.022
6 | 1.0443 | 0.00678 | -0.0653 | 154.0265
6.5 | 1.0973 | 0.00707 | -0.0653 | 155.2051
7 | 1.1491 | 0.00741 | -0.0651 | 155.0742
7.5 | 1.1984 | 0.00787 | -0.0644 | 152.2745
8 | 1.2457 | 0.00828 | -0.0633 | 150.4469
8.5 | 1.2993 | 0.00875 | -0.0637 | 148.4914
9 | 1.3484 | 0.00922 | -0.0631 | 146.2473
9.5 | 1.3964 | 0.0097 | -0.0624 | 143.9588
10 | 1.443 | 0.01022 | -0.0614 | 141.1937
10.5 | 1.488 | 0.01078 | -0.0602 | 138.0334
11 | 1.5312 | 0.01136 | -0.0587 | 134.7887
11.5 | 1.5713 | 0.012 | -0.0567 | 130.9417
12 | 1.6006 | 0.01262 | -0.0524 | 126.8304
12.5 | 1.6262 | 0.0134 | -0.0479 | 121.3582
13 | 1.654 | 0.01427 | -0.0442 | 115.9075
13.5 | 1.6797 | 0.01537 | -0.0404 | 109.2843
14 | 1.7034 | 0.01668 | -0.0368 | 102.1223
14.5 | 1.7187 | 0.01858 | -0.0324 | 92.5027
15 | 1.7404 | 0.02025 | -0.0292 | 85.9457
15.5 | 1.7559 | 0.02243 | -0.0258 | 78.2835
16 | 1.774 | 0.02459 | -0.023 | 72.1431
16.5 | 1.784 | 0.02747 | -0.0199 | 64.9436
17 | 1.7911 | 0.03081 | -0.0172 | 58.1337
17.5 | 1.7961 | 0.03463 | -0.015 | 51.8654
18 | 1.7957 | 0.03927 | -0.0133 | 45.727
18.5 | 1.794 | 0.04449 | -0.0122 | 40.3237
19 | 1.7812 | 0.05142 | -0.0121 | 34.6402
19.5 | 1.7704 | 0.05874 | -0.0131 | 30.1396
20 | 1.762 | 0.06634 | -0.015 | 26.5601

## 149. Re 20M Mach 0.25 (1)
BIGFOIL.COM POLAR EXPORT
NACA66-709 a=0.0
NACA66-709 a=0.0 |  |  |  | Cl Max: | 1.228 | at alpha= | 8 | deg
JavaFoil+Calcfoil stall+Eppler ext transition |  |  |  | L/D Max: | 181.916 | at alpha= | 5 | deg
Re: | 20000000 |  |  | Cd Min: | 0.00467 | at alpha= | 3 | deg
Mach: | 0.25 |  |  | Cl=0 at alpha= | -3.3636 | deg
|  |  |  | @ Cl=0.1, Cd= | 0.0060103
|  |  |  | @ Cl=0.4, Cd= | 0.0057451
|  |  |  | @ Cl=0.6, Cd= | 0.02192
alpha (deg) | Cl | Cd | Cm | Cl/Cd
-12 | -0.049 | 0.0749 | -0.022 | -0.659
-11.5 | -0.047 | 0.07084 | -0.023 | -0.656
-11 | -0.044 | 0.06678 | -0.023 | -0.654
-10.5 | -0.041 | 0.06306 | -0.023 | -0.647
-10 | -0.038 | 0.05932 | -0.023 | -0.64
-9.5 | -0.061 | 0.05631 | -0.023 | -1.081
-9 | -0.106 | 0.05298 | -0.024 | -1.998
-8.5 | -0.132 | 0.05039 | -0.024 | -2.629
-8 | -0.152 | 0.04829 | -0.023 | -3.138
-7.5 | -0.164 | 0.04604 | -0.023 | -3.56
-7 | -0.169 | 0.04373 | -0.023 | -3.874
-6.5 | -0.168 | 0.04107 | -0.024 | -4.084
-6 | -0.158 | 0.03922 | -0.024 | -4.04
-5.5 | -0.142 | 0.03771 | -0.024 | -3.759
-5 | -0.118 | 0.03584 | -0.024 | -3.293
-4.5 | -0.088 | 0.03379 | -0.025 | -2.602
-4 | -0.052 | 0.03244 | -0.026 | -1.606
-3.5 | -0.012 | 0.03156 | -0.025 | -0.371
-3 | 0.032 | 0.02991 | -0.027 | 1.081
-2.5 | 0.098 | 0.00601 | -0.055 | 16.292
-2 | 0.158 | 0.00602 | -0.056 | 26.246
-1.5 | 0.219 | 0.00572 | -0.056 | 38.367
-1 | 0.281 | 0.00568 | -0.057 | 49.502
-0.5 | 0.344 | 0.00569 | -0.057 | 60.363
0 | 0.405 | 0.00575 | -0.058 | 70.549
0.5 | 0.467 | 0.00547 | -0.058 | 85.26
1 | 0.527 | 0.00549 | -0.059 | 95.992
1.5 | 0.587 | 0.00558 | -0.06 | 105.179
2 | 0.647 | 0.00568 | -0.06 | 113.875
2.5 | 0.706 | 0.00486 | -0.061 | 145.48
3 | 0.766 | 0.00467 | -0.062 | 164.1
3.5 | 0.825 | 0.0048 | -0.062 | 171.941
4 | 0.884 | 0.00498 | -0.063 | 177.417
4.5 | 0.941 | 0.00521 | -0.064 | 180.701
5 | 0.997 | 0.00548 | -0.064 | 181.916
5.5 | 1.051 | 0.0077 | -0.065 | 136.554
6 | 1.102 | 0.00812 | -0.066 | 135.747
6.5 | 1.15 | 0.00853 | -0.066 | 134.83
7 | 1.189 | 0.00896 | -0.067 | 132.809
7.5 | 1.216 | 0.00942 | -0.067 | 129.071
8 | 1.228 | 0.01017 | -0.068 | 120.847
8.5 | 1.226 | 0.01081 | -0.069 | 113.402
9 | 1.207 | 0.0114 | -0.069 | 105.831
9.5 | 1.168 | 0.0121 | -0.07 | 96.605
10 | 1.11 | 0.01287 | -0.071 | 86.27
10.5 | 1.033 | 0.01379 | -0.071 | 74.93
11 | 0.939 | 0.01491 | -0.072 | 62.989
11.5 | 0.831 | 0.01583 | -0.072 | 52.52
12 | 0.712 | 0.01728 | -0.072 | 41.196
12.5 | 0.583 | 0.01952 | -0.073 | 29.888
13 | 0.449 | 0.02192 | -0.073 | 20.463

## 150. Re 20M Mach 0.25 (2)
BIGFOIL.COM POLAR EXPORT
NACA66-709 a=0.0
NACA66-709 a=0.0 |  |  |  | Cl Max: | 1.6733 | at alpha= | 13.5 | deg
XFOIL ncrit=9 |  |  |  | L/D Max: | 174.557 | at alpha= | 3.5 | deg
Re: | 20000000 |  |  | Cd Min: | 0.0311 | at alpha= | 14.5 | deg
Mach: | 0.25 |  |  | Cl=0 at alpha= | -99 | deg
|  |  |  | @ Cl=0.1, Cd= | 0.0049
|  |  |  | @ Cl=0.4, Cd= | 0.0049
|  |  |  | @ Cl=0.6, Cd= | 0.0050548
alpha (deg) | Cl | Cd | Cm | Cl/Cd
1 | 0.525 | 0.0049 | -0.066 | 107.1429
2 | 0.6413 | 0.00514 | -0.067 | 124.7665
2.5 | 0.6989 | 0.00531 | -0.0674 | 131.6196
3 | 0.7527 | 0.00447 | -0.0676 | 168.3893
3.5 | 0.8082 | 0.00463 | -0.0677 | 174.5572
4 | 0.8625 | 0.00509 | -0.0675 | 169.4499
4.5 | 0.9165 | 0.00554 | -0.0672 | 165.4332
5.5 | 1.0234 | 0.00655 | -0.0664 | 156.2443
6 | 1.0773 | 0.00697 | -0.0659 | 154.5624
6.5 | 1.1319 | 0.0073 | -0.0656 | 155.0548
7 | 1.1858 | 0.00764 | -0.065 | 155.2094
7.5 | 1.2349 | 0.00821 | -0.0635 | 150.4141
8 | 1.283 | 0.00866 | -0.0617 | 148.1524
8.5 | 1.3402 | 0.00916 | -0.0619 | 146.31
9 | 1.3896 | 0.00973 | -0.0604 | 142.816
9.5 | 1.4375 | 0.01032 | -0.0587 | 139.2926
10 | 1.4829 | 0.01096 | -0.0564 | 135.3011
10.5 | 1.5232 | 0.01166 | -0.0532 | 130.6346
11 | 1.55 | 0.01239 | -0.0475 | 125.1009
11.5 | 1.5779 | 0.01335 | -0.0424 | 118.1948
12 | 1.6075 | 0.01442 | -0.0381 | 111.4771
12.5 | 1.6331 | 0.01583 | -0.0335 | 103.1649
13.5 | 1.6733 | 0.01971 | -0.0243 | 84.896
14 | 1.6513 | 0.02469 | -0.0166 | 66.8813
14.5 | 1.6205 | 0.0311 | -0.0102 | 52.1061

## 151. Re 20M Mach 0.50 (1)
BIGFOIL.COM POLAR EXPORT
NACA66-709 a=0.0
NACA66-709 a=0.0 |  |  |  | Cl Max: | 1.257 | at alpha= | 7 | deg
JavaFoil+Calcfoil stall+Eppler ext transition |  |  |  | L/D Max: | 172.681 | at alpha= | 3 | deg
Re: | 20000000 |  |  | Cd Min: | 0.00494 | at alpha= | 3 | deg
Mach: | 0.5 |  |  | Cl=0 at alpha= | -3.3704 | deg
|  |  |  | @ Cl=0.1, Cd= | 0.029478
|  |  |  | @ Cl=0.4, Cd= | 0.0055303
|  |  |  | @ Cl=0.6, Cd= | 0.005349
alpha (deg) | Cl | Cd | Cm | Cl/Cd
-20 | -0.898 | 0.16051 | -0.026 | -5.592
-19.5 | -0.872 | 0.14577 | -0.026 | -5.981
-19 | -0.846 | 0.13679 | -0.027 | -6.182
-18.5 | -0.819 | 0.12944 | -0.027 | -6.33
-18 | -0.793 | 0.12223 | -0.027 | -6.49
-17.5 | -0.767 | 0.11555 | -0.028 | -6.639
-17 | -0.737 | 0.11737 | -0.026 | -6.282
-16.5 | -0.711 | 0.11027 | -0.027 | -6.452
-16 | -0.685 | 0.10358 | -0.027 | -6.616
-15.5 | -0.66 | 0.09626 | -0.028 | -6.853
-15 | -0.634 | 0.08907 | -0.029 | -7.12
-14.5 | -0.611 | 0.08039 | -0.031 | -7.598
-14 | -0.591 | 0.06827 | -0.034 | -8.66
-13.5 | -0.679 | 0.00863 | -0.05 | -78.618
-13 | -0.645 | 0.00818 | -0.051 | -78.943
-12.5 | -0.494 | 0.08138 | -0.026 | -6.067
-12 | -0.467 | 0.07393 | -0.026 | -6.316
-11.5 | -0.441 | 0.0687 | -0.027 | -6.413
-11 | -0.414 | 0.06347 | -0.028 | -6.524
-10.5 | -0.388 | 0.05833 | -0.03 | -6.653
-10 | -0.362 | 0.05348 | -0.031 | -6.773
-9.5 | -0.339 | 0.04584 | -0.035 | -7.396
-9 | -0.313 | 0.04122 | -0.037 | -7.604
-8.5 | -0.344 | 0.00661 | -0.055 | -52.071
-8 | -0.251 | 0.04828 | -0.027 | -5.19
-7.5 | -0.223 | 0.04652 | -0.027 | -4.8
-7 | -0.196 | 0.04447 | -0.027 | -4.41
-6.5 | -0.169 | 0.04112 | -0.028 | -4.116
-6 | -0.142 | 0.03855 | -0.029 | -3.694
-5.5 | -0.115 | 0.0362 | -0.03 | -3.189
-5 | -0.088 | 0.03436 | -0.03 | -2.575
-4.5 | -0.061 | 0.03496 | -0.028 | -1.751
-4 | -0.034 | 0.03332 | -0.028 | -1.028
-3.5 | -0.007 | 0.03251 | -0.027 | -0.226
-3 | 0.02 | 0.0313 | -0.028 | 0.624
-2.5 | 0.075 | 0.02983 | -0.028 | 2.515
-2 | 0.134 | 0.029 | -0.029 | 4.604
-1.5 | 0.194 | 0.02673 | -0.035 | 7.241
-1 | 0.311 | 0.00589 | -0.063 | 52.699
-0.5 | 0.382 | 0.00552 | -0.064 | 69.259
0 | 0.452 | 0.00556 | -0.065 | 81.242
0.5 | 0.521 | 0.00564 | -0.065 | 92.407
1 | 0.588 | 0.00534 | -0.066 | 110.219
1.5 | 0.655 | 0.00539 | -0.067 | 121.445
2 | 0.721 | 0.00553 | -0.067 | 130.45
2.5 | 0.788 | 0.00556 | -0.068 | 141.603
3 | 0.854 | 0.00494 | -0.069 | 172.681
3.5 | 0.919 | 0.00636 | -0.07 | 144.452
4 | 0.984 | 0.00673 | -0.07 | 146.115
4.5 | 1.047 | 0.00723 | -0.071 | 144.763
5 | 1.106 | 0.00781 | -0.072 | 141.506
5.5 | 1.16 | 0.00905 | -0.072 | 128.192
6 | 1.21 | 0.00963 | -0.073 | 125.686
6.5 | 1.248 | 0.01031 | -0.074 | 120.974
7 | 1.257 | 0.01111 | -0.074 | 113.053
7.5 | 1.178 | 0.0124 | -0.075 | 95.062
8 | 0.732 | 0.01382 | -0.075 | 52.994
8.5 | 0.762 | 0.01478 | -0.076 | 51.515
9 | 0.792 | 0.01486 | -0.077 | 53.326
9.5 | 0.82 | 0.01643 | -0.077 | 49.91
10 | 0.84 | 0.01983 | -0.077 | 42.378
10.5 | 0.878 | 0.01804 | -0.078 | 48.666
11 | 0.904 | 0.02045 | -0.079 | 44.18
11.5 | 0.925 | 0.02408 | -0.079 | 38.396
12 | 0.961 | 0.02177 | -0.08 | 44.157

## 152. Re 20M Mach 0.50 (2)
BIGFOIL.COM POLAR EXPORT
NACA66-709 a=0.0
NACA66-709 a=0.0 |  |  |  | Cl Max: | 1.4509 | at alpha= | 9 | deg
XFOIL ncrit=9 |  |  |  | L/D Max: | 448.63 | at alpha= | -1 | deg
Re: | 20000000 |  |  | Cd Min: | 0.11661 | at alpha= | 14 | deg
Mach: | 0.5 |  |  | Cl=0 at alpha= | -99 | deg
|  |  |  | @ Cl=0.1, Cd= | 0.0082186
|  |  |  | @ Cl=0.4, Cd= | 0.0028639
|  |  |  | @ Cl=0.6, Cd= | 0.0049794
alpha (deg) | Cl | Cd | Cm | Cl/Cd
-3.5 | 0.0512 | 0.02977 | -0.0834 | 1.7199
-3 | 0.0901 | 0.00947 | -0.0758 | 9.5143
-2.5 | 0.1401 | 0.00315 | -0.0736 | 44.4762
-2 | 0.203 | 0.00229 | -0.0735 | 88.6463
-1.5 | 0.2662 | 0.00142 | -0.0732 | 187.4648
-1 | 0.3275 | 0.00073 | -0.0726 | 448.6301
0 | 0.4668 | 0.00483 | -0.0743 | 96.646
0.5 | 0.5338 | 0.00491 | -0.0746 | 108.7169
1 | 0.6006 | 0.00498 | -0.075 | 120.6024
1.5 | 0.6671 | 0.00508 | -0.0754 | 131.3189
2 | 0.7333 | 0.00522 | -0.0757 | 140.4789
2.5 | 0.7992 | 0.00541 | -0.0759 | 147.7264
3 | 0.8602 | 0.00468 | -0.0758 | 183.8034
3.5 | 0.9229 | 0.00486 | -0.0753 | 189.8971
4 | 0.9844 | 0.00531 | -0.0743 | 185.3861
4.5 | 1.0421 | 0.006 | -0.0726 | 173.6833
5 | 1.0992 | 0.00667 | -0.0704 | 164.7976
5.5 | 1.1544 | 0.00739 | -0.0676 | 156.2111
6 | 1.2142 | 0.00785 | -0.0653 | 154.6752
6.5 | 1.2718 | 0.00834 | -0.0622 | 152.494
7 | 1.3172 | 0.00895 | -0.0566 | 147.1732
7.5 | 1.3663 | 0.00965 | -0.0516 | 141.5855
8 | 1.4085 | 0.01046 | -0.0452 | 134.6558
8.5 | 1.441 | 0.0119 | -0.0374 | 121.0924
9 | 1.4509 | 0.01462 | -0.0276 | 99.2408
9.5 | 1.4275 | 0.01951 | -0.0165 | 73.1676
10.5 | 1.2842 | 0.0201 | -0.0039 | 63.8905
11 | 1.2491 | 0.03138 | -0.0021 | 39.8056
11.5 | 1.2106 | 0.04526 | -0.0037 | 26.7477
12 | 1.1712 | 0.06071 | -0.008 | 19.2917
12.5 | 1.1333 | 0.07642 | -0.0145 | 14.8299
13 | 1.0985 | 0.09155 | -0.0223 | 11.9989
13.5 | 1.0652 | 0.10576 | -0.0307 | 10.0719
14 | 1.0305 | 0.11661 | -0.0385 | 8.8371