## index
index | Re | Mach | Datasource
1 | 50000 | 0 | JavaFoil+Calcfoil stall+Eppler ext transition
2 | 50000 | 0 | XFOIL ncrit=9
3 | 50000 | 0.1 | JavaFoil+Calcfoil stall+Eppler ext transition
4 | 50000 | 0.1 | XFOIL ncrit=9
5 | 50000 | 0.25 | JavaFoil+Calcfoil stall+Eppler ext transition
6 | 50000 | 0.25 | XFOIL ncrit=9
7 | 50000 | 0.5 | JavaFoil+Calcfoil stall+Eppler ext transition
8 | 50000 | 0.5 | XFOIL ncrit=9
9 | 100000 | 0 | JavaFoil+Calcfoil stall+Eppler ext transition
10 | 100000 | 0 | XFOIL ncrit=9
11 | 100000 | 0.1 | JavaFoil+Calcfoil stall+Eppler ext transition
12 | 100000 | 0.1 | XFOIL ncrit=9
13 | 100000 | 0.25 | JavaFoil+Calcfoil stall+Eppler ext transition
14 | 100000 | 0.25 | XFOIL ncrit=9
15 | 100000 | 0.5 | JavaFoil+Calcfoil stall+Eppler ext transition
16 | 100000 | 0.5 | XFOIL ncrit=9
17 | 250000 | 0 | JavaFoil+Calcfoil stall+Eppler ext transition
18 | 250000 | 0 | XFOIL ncrit=9
19 | 250000 | 0.1 | JavaFoil+Calcfoil stall+Eppler ext transition
20 | 250000 | 0.1 | XFOIL ncrit=9
21 | 250000 | 0.25 | JavaFoil+Calcfoil stall+Eppler ext transition
22 | 250000 | 0.25 | XFOIL ncrit=9
23 | 250000 | 0.5 | JavaFoil+Calcfoil stall+Eppler ext transition
24 | 250000 | 0.5 | XFOIL ncrit=9
25 | 500000 | 0 | JavaFoil+Calcfoil stall+Eppler ext transition
26 | 500000 | 0 | XFOIL ncrit=9
27 | 500000 | 0.1 | JavaFoil+Calcfoil stall+Eppler ext transition
28 | 500000 | 0.1 | XFOIL ncrit=9
29 | 500000 | 0.25 | JavaFoil+Calcfoil stall+Eppler ext transition
30 | 500000 | 0.25 | XFOIL ncrit=9
31 | 500000 | 0.5 | JavaFoil+Calcfoil stall+Eppler ext transition
32 | 500000 | 0.5 | XFOIL ncrit=9
33 | 750000 | 0 | JavaFoil+Calcfoil stall+Eppler ext transition
34 | 750000 | 0 | XFOIL ncrit=9
35 | 750000 | 0.1 | JavaFoil+Calcfoil stall+Eppler ext transition
36 | 750000 | 0.1 | XFOIL ncrit=9
37 | 750000 | 0.25 | JavaFoil+Calcfoil stall+Eppler ext transition
38 | 750000 | 0.25 | XFOIL ncrit=9
39 | 750000 | 0.5 | JavaFoil+Calcfoil stall+Eppler ext transition
40 | 750000 | 0.5 | XFOIL ncrit=9
41 | 1000000 | 0 | JavaFoil+Calcfoil stall+Eppler ext transition
42 | 1000000 | 0 | XFOIL ncrit=9
43 | 1000000 | 0.1 | JavaFoil+Calcfoil stall+Eppler ext transition
44 | 1000000 | 0.1 | XFOIL ncrit=9
45 | 1000000 | 0.25 | JavaFoil+Calcfoil stall+Eppler ext transition
46 | 1000000 | 0.25 | XFOIL ncrit=9
47 | 1000000 | 0.5 | JavaFoil+Calcfoil stall+Eppler ext transition
48 | 1000000 | 0.5 | XFOIL ncrit=9
49 | 2000000 | 0 | JavaFoil+Calcfoil stall+Eppler ext transition
50 | 2000000 | 0 | XFOIL ncrit=9
51 | 2000000 | 0.1 | JavaFoil+Calcfoil stall+Eppler ext transition
52 | 2000000 | 0.1 | XFOIL ncrit=9
53 | 2000000 | 0.25 | JavaFoil+Calcfoil stall+Eppler ext transition
54 | 2000000 | 0.25 | XFOIL ncrit=9
55 | 2000000 | 0.5 | JavaFoil+Calcfoil stall+Eppler ext transition
56 | 2000000 | 0.5 | XFOIL ncrit=9
57 | 3000000 | 0 | JavaFoil+Calcfoil stall+Eppler ext transition
58 | 3000000 | 0 | XFOIL ncrit=9
59 | 3000000 | 0.1 | JavaFoil+Calcfoil stall+Eppler ext transition
60 | 3000000 | 0.1 | XFOIL ncrit=9
61 | 3000000 | 0.25 | JavaFoil+Calcfoil stall+Eppler ext transition
62 | 3000000 | 0.25 | XFOIL ncrit=9
63 | 3000000 | 0.5 | JavaFoil+Calcfoil stall+Eppler ext transition
64 | 3000000 | 0.5 | XFOIL ncrit=9
65 | 4000000 | 0 | JavaFoil+Calcfoil stall+Eppler ext transition
66 | 4000000 | 0 | XFOIL ncrit=9
67 | 4000000 | 0.1 | JavaFoil+Calcfoil stall+Eppler ext transition
68 | 4000000 | 0.1 | XFOIL ncrit=9
69 | 4000000 | 0.25 | JavaFoil+Calcfoil stall+Eppler ext transition
70 | 4000000 | 0.25 | XFOIL ncrit=9
71 | 4000000 | 0.5 | JavaFoil+Calcfoil stall+Eppler ext transition
72 | 4000000 | 0.5 | XFOIL ncrit=9
73 | 5000000 | 0 | JavaFoil+Calcfoil stall+Eppler ext transition
74 | 5000000 | 0 | XFOIL ncrit=9
75 | 5000000 | 0.1 | JavaFoil+Calcfoil stall+Eppler ext transition
76 | 5000000 | 0.1 | XFOIL ncrit=9
77 | 5000000 | 0.25 | JavaFoil+Calcfoil stall+Eppler ext transition
78 | 5000000 | 0.25 | XFOIL ncrit=9
79 | 5000000 | 0.5 | JavaFoil+Calcfoil stall+Eppler ext transition
80 | 5000000 | 0.5 | XFOIL ncrit=9
81 | 6000000 | 0 | JavaFoil+Calcfoil stall+Eppler ext transition
82 | 6000000 | 0 | XFOIL ncrit=9
83 | 6000000 | 0.1 | JavaFoil+Calcfoil stall+Eppler ext transition
84 | 6000000 | 0.1 | XFOIL ncrit=9
85 | 6000000 | 0.25 | JavaFoil+Calcfoil stall+Eppler ext transition
86 | 6000000 | 0.25 | XFOIL ncrit=9
87 | 6000000 | 0.5 | JavaFoil+Calcfoil stall+Eppler ext transition
88 | 6000000 | 0.5 | XFOIL ncrit=9
89 | 7000000 | 0 | JavaFoil+Calcfoil stall+Eppler ext transition
90 | 7000000 | 0 | XFOIL ncrit=9
91 | 7000000 | 0.1 | JavaFoil+Calcfoil stall+Eppler ext transition
92 | 7000000 | 0.1 | XFOIL ncrit=9
93 | 7000000 | 0.25 | JavaFoil+Calcfoil stall+Eppler ext transition
94 | 7000000 | 0.25 | XFOIL ncrit=9
95 | 7000000 | 0.5 | JavaFoil+Calcfoil stall+Eppler ext transition
96 | 7000000 | 0.5 | XFOIL ncrit=9
97 | 8000000 | 0 | JavaFoil+Calcfoil stall+Eppler ext transition
98 | 8000000 | 0 | XFOIL ncrit=9
99 | 8000000 | 0.1 | JavaFoil+Calcfoil stall+Eppler ext transition
100 | 8000000 | 0.1 | XFOIL ncrit=9
101 | 8000000 | 0.25 | JavaFoil+Calcfoil stall+Eppler ext transition
102 | 8000000 | 0.25 | XFOIL ncrit=9
103 | 8000000 | 0.5 | JavaFoil+Calcfoil stall+Eppler ext transition
104 | 8000000 | 0.5 | XFOIL ncrit=9
105 | 10000000 | 0 | JavaFoil+Calcfoil stall+Eppler ext transition
106 | 10000000 | 0 | XFOIL ncrit=9
107 | 10000000 | 0.1 | JavaFoil+Calcfoil stall+Eppler ext transition
108 | 10000000 | 0.1 | XFOIL ncrit=9
109 | 10000000 | 0.25 | JavaFoil+Calcfoil stall+Eppler ext transition
110 | 10000000 | 0.25 | XFOIL ncrit=9
111 | 10000000 | 0.5 | JavaFoil+Calcfoil stall+Eppler ext transition
112 | 10000000 | 0.5 | XFOIL ncrit=9
113 | 12000000 | 0 | JavaFoil+Calcfoil stall+Eppler ext transition
114 | 12000000 | 0 | XFOIL ncrit=9
115 | 12000000 | 0.1 | JavaFoil+Calcfoil stall+Eppler ext transition
116 | 12000000 | 0.1 | XFOIL ncrit=9
117 | 12000000 | 0.25 | JavaFoil+Calcfoil stall+Eppler ext transition
118 | 12000000 | 0.25 | XFOIL ncrit=9
119 | 12000000 | 0.5 | JavaFoil+Calcfoil stall+Eppler ext transition
120 | 12000000 | 0.5 | XFOIL ncrit=9
121 | 14000000 | 0 | JavaFoil+Calcfoil stall+Eppler ext transition
122 | 14000000 | 0 | XFOIL ncrit=9
123 | 14000000 | 0.1 | JavaFoil+Calcfoil stall+Eppler ext transition
124 | 14000000 | 0.1 | XFOIL ncrit=9
125 | 14000000 | 0.25 | JavaFoil+Calcfoil stall+Eppler ext transition
126 | 14000000 | 0.25 | XFOIL ncrit=9
127 | 14000000 | 0.5 | JavaFoil+Calcfoil stall+Eppler ext transition
128 | 14000000 | 0.5 | XFOIL ncrit=9
129 | 16000000 | 0 | JavaFoil+Calcfoil stall+Eppler ext transition
130 | 16000000 | 0 | XFOIL ncrit=9
131 | 16000000 | 0.1 | JavaFoil+Calcfoil stall+Eppler ext transition
132 | 16000000 | 0.1 | XFOIL ncrit=9
133 | 16000000 | 0.25 | JavaFoil+Calcfoil stall+Eppler ext transition
134 | 16000000 | 0.25 | XFOIL ncrit=9
135 | 16000000 | 0.5 | JavaFoil+Calcfoil stall+Eppler ext transition
136 | 16000000 | 0.5 | XFOIL ncrit=9
137 | 18000000 | 0 | JavaFoil+Calcfoil stall+Eppler ext transition
138 | 18000000 | 0 | XFOIL ncrit=9
139 | 18000000 | 0.1 | JavaFoil+Calcfoil stall+Eppler ext transition
140 | 18000000 | 0.1 | XFOIL ncrit=9
141 | 18000000 | 0.25 | JavaFoil+Calcfoil stall+Eppler ext transition
142 | 18000000 | 0.25 | XFOIL ncrit=9
143 | 18000000 | 0.5 | JavaFoil+Calcfoil stall+Eppler ext transition
144 | 18000000 | 0.5 | XFOIL ncrit=9
145 | 20000000 | 0 | JavaFoil+Calcfoil stall+Eppler ext transition
146 | 20000000 | 0 | XFOIL ncrit=9
147 | 20000000 | 0.1 | JavaFoil+Calcfoil stall+Eppler ext transition
148 | 20000000 | 0.1 | XFOIL ncrit=9
149 | 20000000 | 0.25 | JavaFoil+Calcfoil stall+Eppler ext transition
150 | 20000000 | 0.25 | XFOIL ncrit=9
151 | 20000000 | 0.5 | JavaFoil+Calcfoil stall+Eppler ext transition
152 | 20000000 | 0.5 | XFOIL ncrit=9

## 1. Re 50k Mach 0.00 (1)
BIGFOIL.COM POLAR EXPORT
NACA66-115 a=0.8
NACA66-115 a=0.8 |  |  |  | Cl Max: | 0.978 | at alpha= | 12.5 | deg
JavaFoil+Calcfoil stall+Eppler ext transition |  |  |  | L/D Max: | 23.565 | at alpha= | 3.5 | deg
Re: | 50000 |  |  | Cd Min: | 0.01958 | at alpha= | 0 | deg
Mach: | 0 |  |  | Cl=0 at alpha= | -0.80702 | deg
|  |  |  | @ Cl=0.1, Cd= | 0.019597
|  |  |  | @ Cl=0.4, Cd= | 0.020802
|  |  |  | @ Cl=0.6, Cd= | 0.045928
alpha (deg) | Cl | Cd | Cm | Cl/Cd
-19 | -0.75 | 0.31899 | 0.007 | -2.35
-18.5 | -0.771 | 0.29217 | 0.007 | -2.639
-18 | -0.792 | 0.27444 | 0.006 | -2.886
-17.5 | -0.812 | 0.24807 | 0.006 | -3.272
-17 | -0.83 | 0.23903 | 0.006 | -3.473
-16.5 | -0.846 | 0.22497 | 0.005 | -3.762
-16 | -0.857 | 0.20772 | 0.005 | -4.125
-15.5 | -0.866 | 0.19418 | 0.005 | -4.458
-15 | -0.872 | 0.18139 | 0.004 | -4.807
-14.5 | -0.876 | 0.16735 | 0.004 | -5.234
-14 | -0.877 | 0.15667 | 0.004 | -5.6
-13.5 | -0.876 | 0.143 | 0.003 | -6.125
-13 | -0.871 | 0.1364 | 0.003 | -6.389
-12.5 | -0.864 | 0.1249 | 0.003 | -6.918
-12 | -0.853 | 0.11788 | 0.002 | -7.239
-11.5 | -0.839 | 0.10871 | 0.002 | -7.72
-11 | -0.822 | 0.10094 | 0.001 | -8.144
-10.5 | -0.802 | 0.09514 | 0.001 | -8.425
-10 | -0.778 | 0.08591 | 0.001 | -9.055
-9.5 | -0.751 | 0.0804 | 0 | -9.343
-9 | -0.722 | 0.07548 | 0 | -9.56
-8.5 | -0.689 | 0.07003 | -0.001 | -9.842
-8 | -0.654 | 0.06538 | -0.001 | -10.008
-7.5 | -0.617 | 0.0609 | -0.001 | -10.132
-7 | -0.578 | 0.05674 | -0.002 | -10.183
-6.5 | -0.537 | 0.05316 | -0.002 | -10.093
-6 | -0.494 | 0.05008 | -0.003 | -9.86
-5.5 | -0.449 | 0.04712 | -0.003 | -9.537
-5 | -0.404 | 0.04471 | -0.004 | -9.031
-4.5 | -0.357 | 0.04256 | -0.004 | -8.397
-4 | -0.31 | 0.04044 | -0.005 | -7.675
-3.5 | -0.263 | 0.03876 | -0.006 | -6.781
-3 | -0.261 | 0.02023 | -0.013 | -12.887
-2.5 | -0.202 | 0.01986 | -0.014 | -10.172
-2 | -0.137 | 0.02024 | -0.014 | -6.767
-1.5 | -0.08 | 0.02003 | -0.015 | -3.983
-1 | -0.022 | 0.01987 | -0.016 | -1.126
-0.5 | 0.035 | 0.01976 | -0.017 | 1.789
0 | 0.093 | 0.01958 | -0.018 | 4.768
0.5 | 0.151 | 0.01972 | -0.019 | 7.662
1 | 0.209 | 0.0199 | -0.02 | 10.483
1.5 | 0.266 | 0.02013 | -0.021 | 13.213
2 | 0.322 | 0.02041 | -0.022 | 15.793
2.5 | 0.379 | 0.0207 | -0.023 | 18.292
3 | 0.451 | 0.02105 | -0.025 | 21.418
3.5 | 0.508 | 0.02157 | -0.026 | 23.565
4 | 0.467 | 0.03926 | -0.013 | 11.904
4.5 | 0.514 | 0.04123 | -0.013 | 12.458
5 | 0.559 | 0.04357 | -0.013 | 12.827
5.5 | 0.603 | 0.0461 | -0.014 | 13.08
6 | 0.646 | 0.04917 | -0.014 | 13.138
6.5 | 0.687 | 0.05202 | -0.014 | 13.213
7 | 0.727 | 0.05546 | -0.014 | 13.107
7.5 | 0.765 | 0.06008 | -0.015 | 12.727
8 | 0.8 | 0.06396 | -0.015 | 12.51
8.5 | 0.833 | 0.06858 | -0.015 | 12.148
9 | 0.864 | 0.07445 | -0.016 | 11.6
9.5 | 0.891 | 0.08011 | -0.016 | 11.126
10 | 0.916 | 0.08632 | -0.016 | 10.612
10.5 | 0.938 | 0.09229 | -0.017 | 10.161
11 | 0.956 | 0.09802 | -0.017 | 9.753
11.5 | 0.967 | 0.10551 | -0.017 | 9.167
12 | 0.974 | 0.11391 | -0.017 | 8.554
12.5 | 0.978 | 0.12399 | -0.018 | 7.886
13 | 0.977 | 0.13471 | -0.018 | 7.255
13.5 | 0.973 | 0.1427 | -0.018 | 6.818
14 | 0.965 | 0.15363 | -0.018 | 6.284
14.5 | 0.955 | 0.16438 | -0.018 | 5.809
15 | 0.941 | 0.17863 | -0.019 | 5.27
15.5 | 0.925 | 0.19471 | -0.019 | 4.752
16 | 0.907 | 0.20303 | -0.019 | 4.468
16.5 | 0.887 | 0.21843 | -0.019 | 4.061
17 | 0.866 | 0.24892 | -0.02 | 3.477
17.5 | 0.843 | 0.2607 | -0.02 | 3.233

## 2. Re 50k Mach 0.00 (2)
BIGFOIL.COM POLAR EXPORT
NACA66-115 a=0.8
NACA66-115 a=0.8 |  |  |  | Cl Max: | 0.9604 | at alpha= | 9 | deg
XFOIL ncrit=9 |  |  |  | L/D Max: | 21.7106 | at alpha= | 7.5 | deg
Re: | 50000 |  |  | Cd Min: | 0.15729 | at alpha= | 14 | deg
Mach: | 0 |  |  | Cl=0 at alpha= | 1.0699 | deg
|  |  |  | @ Cl=0.1, Cd= | 0.046539
|  |  |  | @ Cl=0.4, Cd= | 0.053118
|  |  |  | @ Cl=0.6, Cd= | 0.15729
alpha (deg) | Cl | Cd | Cm | Cl/Cd
-13 | -0.4261 | 0.14106 | -0.0317 | -3.0207
-12.5 | -0.436 | 0.13681 | -0.0328 | -3.1869
-12 | -0.4137 | 0.12903 | -0.033 | -3.2062
-11.5 | -0.4027 | 0.12323 | -0.0325 | -3.2679
-10.5 | -0.5302 | 0.09819 | -0.0465 | -5.3997
-10 | -0.6857 | 0.08894 | -0.0439 | -7.7097
-9 | -0.8378 | 0.07653 | -0.0237 | -10.9473
-8.5 | -0.873 | 0.06886 | -0.0154 | -12.6779
-8 | -0.9082 | 0.06261 | -0.0052 | -14.5057
-7.5 | -0.8899 | 0.05526 | -0.0011 | -16.1039
-7 | -0.8771 | 0.04971 | 0.0046 | -17.6443
-6.5 | -0.851 | 0.04496 | 0.009 | -18.9279
-6 | -0.8112 | 0.04077 | 0.012 | -19.897
-5.5 | -0.766 | 0.03781 | 0.0144 | -20.2592
-5 | -0.6961 | 0.03513 | 0.0135 | -19.815
-4.5 | -0.2411 | 0.04688 | -0.0189 | -5.1429
-4 | -0.1389 | 0.0442 | -0.0337 | -3.1425
-3.5 | -0.1303 | 0.0433 | -0.0298 | -3.0092
-3 | -0.1196 | 0.04255 | -0.0259 | -2.8108
-2.5 | -0.1073 | 0.04197 | -0.0219 | -2.5566
-2 | -0.0936 | 0.04151 | -0.0179 | -2.2549
-1.5 | -0.079 | 0.04116 | -0.0139 | -1.9193
-1 | -0.0637 | 0.04091 | -0.0099 | -1.5571
-0.5 | -0.0481 | 0.04076 | -0.0058 | -1.1801
0 | -0.0324 | 0.04069 | -0.0018 | -0.79626
0.5 | -0.0169 | 0.0407 | 0.0023 | -0.41523
1 | -0.002 | 0.04078 | 0.0064 | -0.049044
1.5 | 0.0123 | 0.04093 | 0.0106 | 0.30051
2 | 0.0255 | 0.04115 | 0.0148 | 0.61968
2.5 | 0.0373 | 0.04142 | 0.0191 | 0.90053
3 | 0.0474 | 0.04176 | 0.0235 | 1.1351
3.5 | 0.0557 | 0.04213 | 0.028 | 1.3221
4 | 0.0616 | 0.04253 | 0.0326 | 1.4484
4.5 | 0.0652 | 0.04294 | 0.0372 | 1.5184
5 | 0.0671 | 0.04338 | 0.0419 | 1.5468
5.5 | 0.0696 | 0.04402 | 0.046 | 1.5811
6 | 0.0964 | 0.04644 | 0.0447 | 2.0758
6.5 | 0.3834 | 0.05433 | 0.007 | 7.0569
7 | 0.6496 | 0.03489 | 0.0129 | 18.6185
7.5 | 0.8897 | 0.04098 | -0.0119 | 21.7106
8 | 0.9382 | 0.04535 | -0.0101 | 20.688
8.5 | 0.9588 | 0.04965 | -0.0048 | 19.3112
9 | 0.9604 | 0.05399 | 0.003 | 17.7885
9.5 | 0.9355 | 0.05813 | 0.0143 | 16.0932
10 | 0.902 | 0.06218 | 0.0259 | 14.5063
10.5 | 0.8938 | 0.06896 | 0.0321 | 12.9611
11 | 0.8125 | 0.07336 | 0.0436 | 11.0755
11.5 | 0.7433 | 0.08284 | 0.0463 | 8.9727
12 | 0.6403 | 0.10126 | 0.0376 | 6.3233
13 | 0.5511 | 0.14601 | 0.0063 | 3.7744
13.5 | 0.5411 | 0.15111 | 0.0044 | 3.5808
14 | 0.5462 | 0.15729 | 0.0025 | 3.4726

## 3. Re 50k Mach 0.10 (1)
BIGFOIL.COM POLAR EXPORT
NACA66-115 a=0.8
NACA66-115 a=0.8 |  |  |  | Cl Max: | 0.967 | at alpha= | 12.5 | deg
JavaFoil+Calcfoil stall+Eppler ext transition |  |  |  | L/D Max: | 23.592 | at alpha= | 3.5 | deg
Re: | 50000 |  |  | Cd Min: | 0.01961 | at alpha= | 0 | deg
Mach: | 0.1 |  |  | Cl=0 at alpha= | -0.81034 | deg
|  |  |  | @ Cl=0.1, Cd= | 0.019623
|  |  |  | @ Cl=0.4, Cd= | 0.020876
|  |  |  | @ Cl=0.6, Cd= | 0.045927
alpha (deg) | Cl | Cd | Cm | Cl/Cd
-18.5 | -0.723 | 0.31029 | 0.007 | -2.329
-18 | -0.747 | 0.29437 | 0.006 | -2.538
-17.5 | -0.771 | 0.2614 | 0.006 | -2.948
-17 | -0.793 | 0.24487 | 0.006 | -3.237
-16.5 | -0.812 | 0.23339 | 0.005 | -3.481
-16 | -0.827 | 0.21645 | 0.005 | -3.819
-15.5 | -0.839 | 0.20015 | 0.005 | -4.19
-15 | -0.848 | 0.18546 | 0.004 | -4.574
-14.5 | -0.855 | 0.17179 | 0.004 | -4.98
-14 | -0.86 | 0.15931 | 0.004 | -5.398
-13.5 | -0.861 | 0.14679 | 0.003 | -5.868
-13 | -0.86 | 0.13955 | 0.003 | -6.159
-12.5 | -0.855 | 0.12713 | 0.003 | -6.722
-12 | -0.846 | 0.11862 | 0.002 | -7.131
-11.5 | -0.834 | 0.11059 | 0.002 | -7.541
-11 | -0.818 | 0.10299 | 0.001 | -7.946
-10.5 | -0.799 | 0.09397 | 0.001 | -8.505
-10 | -0.777 | 0.08684 | 0.001 | -8.946
-9.5 | -0.751 | 0.08196 | 0 | -9.164
-9 | -0.722 | 0.07662 | 0 | -9.427
-8.5 | -0.69 | 0.06979 | -0.001 | -9.893
-8 | -0.656 | 0.06544 | -0.001 | -10.022
-7.5 | -0.619 | 0.06159 | -0.001 | -10.05
-7 | -0.58 | 0.05713 | -0.002 | -10.148
-6.5 | -0.539 | 0.0535 | -0.002 | -10.07
-6 | -0.496 | 0.05045 | -0.003 | -9.828
-5.5 | -0.451 | 0.04729 | -0.003 | -9.545
-5 | -0.406 | 0.04485 | -0.004 | -9.043
-4.5 | -0.359 | 0.04254 | -0.004 | -8.438
-4 | -0.312 | 0.04052 | -0.005 | -7.696
-3.5 | -0.264 | 0.03882 | -0.006 | -6.804
-3 | -0.262 | 0.02031 | -0.013 | -12.899
-2.5 | -0.203 | 0.01991 | -0.014 | -10.191
-2 | -0.138 | 0.0203 | -0.014 | -6.778
-1.5 | -0.08 | 0.02009 | -0.015 | -3.99
-1 | -0.022 | 0.01993 | -0.016 | -1.128
-0.5 | 0.036 | 0.01983 | -0.017 | 1.791
0 | 0.094 | 0.01961 | -0.018 | 4.787
0.5 | 0.152 | 0.01974 | -0.019 | 7.692
1 | 0.21 | 0.01996 | -0.02 | 10.502
1.5 | 0.267 | 0.02019 | -0.021 | 13.235
2 | 0.324 | 0.02044 | -0.022 | 15.853
2.5 | 0.38 | 0.02078 | -0.023 | 18.313
3 | 0.453 | 0.02113 | -0.025 | 21.44
3.5 | 0.511 | 0.02165 | -0.026 | 23.592
4 | 0.47 | 0.0393 | -0.013 | 11.947
4.5 | 0.516 | 0.04133 | -0.013 | 12.487
5 | 0.561 | 0.0437 | -0.013 | 12.848
5.5 | 0.606 | 0.04627 | -0.014 | 13.09
6 | 0.649 | 0.04941 | -0.014 | 13.13
6.5 | 0.69 | 0.0524 | -0.014 | 13.168
7 | 0.73 | 0.05586 | -0.015 | 13.061
7.5 | 0.767 | 0.06069 | -0.015 | 12.639
8 | 0.802 | 0.0643 | -0.015 | 12.476
8.5 | 0.835 | 0.06901 | -0.015 | 12.096
9 | 0.865 | 0.07405 | -0.016 | 11.676
9.5 | 0.891 | 0.07967 | -0.016 | 11.188
10 | 0.915 | 0.08679 | -0.016 | 10.543
10.5 | 0.935 | 0.09333 | -0.016 | 10.022
11 | 0.952 | 0.10084 | -0.017 | 9.443
11.5 | 0.962 | 0.10934 | -0.017 | 8.794
12 | 0.966 | 0.11816 | -0.017 | 8.178
12.5 | 0.967 | 0.12542 | -0.017 | 7.709
13 | 0.963 | 0.13866 | -0.018 | 6.948
13.5 | 0.956 | 0.14866 | -0.018 | 6.432
14 | 0.945 | 0.15673 | -0.018 | 6.03
14.5 | 0.931 | 0.16852 | -0.018 | 5.523
15 | 0.914 | 0.18338 | -0.019 | 4.982
15.5 | 0.894 | 0.20184 | -0.019 | 4.427
16 | 0.872 | 0.21132 | -0.019 | 4.124
16.5 | 0.848 | 0.22714 | -0.019 | 3.732
17 | 0.822 | 0.25531 | -0.019 | 3.221
17.5 | 0.796 | 0.277 | -0.02 | 2.873

## 4. Re 50k Mach 0.10 (2)
BIGFOIL.COM POLAR EXPORT
NACA66-115 a=0.8
NACA66-115 a=0.8 |  |  |  | Cl Max: | 0.9575 | at alpha= | 8.5 | deg
XFOIL ncrit=9 |  |  |  | L/D Max: | 21.5614 | at alpha= | 7.5 | deg
Re: | 50000 |  |  | Cd Min: | 0.14214 | at alpha= | 13.5 | deg
Mach: | 0.1 |  |  | Cl=0 at alpha= | 1.0625 | deg
|  |  |  | @ Cl=0.1, Cd= | 0.046753
|  |  |  | @ Cl=0.4, Cd= | 0.05419
|  |  |  | @ Cl=0.6, Cd= | 0.14214
alpha (deg) | Cl | Cd | Cm | Cl/Cd
-13 | -0.4253 | 0.14157 | -0.0321 | -3.0042
-12.5 | -0.4374 | 0.13756 | -0.0332 | -3.1797
-12 | -0.4106 | 0.12936 | -0.0333 | -3.1741
-11.5 | -0.401 | 0.12365 | -0.0328 | -3.243
-11 | -0.4167 | 0.11931 | -0.0315 | -3.4926
-10.5 | -0.529 | 0.09731 | -0.048 | -5.4362
-10 | -0.6773 | 0.087 | -0.0464 | -7.7851
-9.5 | -0.7751 | 0.08458 | -0.0336 | -9.1641
-8.5 | -0.8623 | 0.06931 | -0.0173 | -12.4412
-8 | -0.9053 | 0.06333 | -0.0063 | -14.295
-7.5 | -0.8894 | 0.05604 | -0.002 | -15.8708
-7 | -0.8788 | 0.05043 | 0.0038 | -17.4261
-6.5 | -0.8545 | 0.04558 | 0.0085 | -18.7473
-6 | -0.816 | 0.04128 | 0.0117 | -19.7674
-5.5 | -0.7708 | 0.03816 | 0.0142 | -20.1992
-5 | -0.7016 | 0.03539 | 0.0134 | -19.8248
-4.5 | -0.2554 | 0.0473 | -0.0166 | -5.3996
-4 | -0.1396 | 0.04446 | -0.0338 | -3.1399
-3.5 | -0.1309 | 0.04353 | -0.0299 | -3.0071
-3 | -0.1202 | 0.04277 | -0.026 | -2.8104
-2.5 | -0.1078 | 0.04217 | -0.022 | -2.5563
-2 | -0.0941 | 0.04171 | -0.018 | -2.2561
-1.5 | -0.0794 | 0.04135 | -0.0139 | -1.9202
-1 | -0.064 | 0.0411 | -0.0099 | -1.5572
-0.5 | -0.0483 | 0.04095 | -0.0059 | -1.1795
0 | -0.0324 | 0.04087 | -0.0018 | -0.79276
0.5 | -0.0168 | 0.04088 | 0.0023 | -0.41096
1 | -0.0018 | 0.04097 | 0.0064 | -0.043935
1.5 | 0.0126 | 0.04113 | 0.0106 | 0.30635
2 | 0.0259 | 0.04135 | 0.0148 | 0.62636
2.5 | 0.0379 | 0.04164 | 0.0191 | 0.91018
3 | 0.0481 | 0.04199 | 0.0235 | 1.1455
3.5 | 0.0565 | 0.04237 | 0.0279 | 1.3335
4 | 0.0627 | 0.0428 | 0.0325 | 1.465
4.5 | 0.0665 | 0.04323 | 0.0372 | 1.5383
5 | 0.0685 | 0.0437 | 0.0418 | 1.5675
5.5 | 0.0707 | 0.04435 | 0.0459 | 1.5941
6 | 0.1113 | 0.04768 | 0.042 | 2.3343
6.5 | 0.4151 | 0.05453 | 0.0035 | 7.6123
7 | 0.6512 | 0.03522 | 0.0135 | 18.4895
7.5 | 0.8948 | 0.0415 | -0.0116 | 21.5614
8 | 0.9403 | 0.04595 | -0.0093 | 20.4635
8.5 | 0.9575 | 0.05026 | -0.0034 | 19.0509
9 | 0.9556 | 0.05454 | 0.0048 | 17.5211
9.5 | 0.9285 | 0.05857 | 0.0163 | 15.8528
10 | 0.8922 | 0.06248 | 0.0281 | 14.2798
10.5 | 0.8741 | 0.06871 | 0.0352 | 12.7216
11 | 0.8076 | 0.0739 | 0.0446 | 10.9283
11.5 | 0.7251 | 0.08385 | 0.0468 | 8.6476
12 | 0.6318 | 0.10293 | 0.037 | 6.1382
12.5 | 0.3762 | 0.12709 | 0.0192 | 2.9601
13 | 0.4048 | 0.1362 | 0.0173 | 2.9721
13.5 | 0.4132 | 0.14214 | 0.016 | 2.907

## 5. Re 50k Mach 0.25 (1)
BIGFOIL.COM POLAR EXPORT
NACA66-115 a=0.8
NACA66-115 a=0.8 |  |  |  | Cl Max: | 0.916 | at alpha= | 11 | deg
JavaFoil+Calcfoil stall+Eppler ext transition |  |  |  | L/D Max: | 23.697 | at alpha= | 3.5 | deg
Re: | 50000 |  |  | Cd Min: | 0.01992 | at alpha= | 0 | deg
Mach: | 0.25 |  |  | Cl=0 at alpha= | -0.80509 | deg
|  |  |  | @ Cl=0.1, Cd= | 0.019929
|  |  |  | @ Cl=0.4, Cd= | 0.021186
|  |  |  | @ Cl=0.6, Cd= | 0.34447
alpha (deg) | Cl | Cd | Cm | Cl/Cd
-16.5 | -0.504 | 0.36966 | 0.005 | -1.364
-16 | -0.553 | 0.32093 | 0.005 | -1.722
-15.5 | -0.598 | 0.28087 | 0.005 | -2.128
-15 | -0.639 | 0.24566 | 0.004 | -2.599
-14.5 | -0.675 | 0.22225 | 0.004 | -3.037
-14 | -0.707 | 0.20768 | 0.004 | -3.404
-13.5 | -0.734 | 0.17883 | 0.003 | -4.103
-13 | -0.755 | 0.16135 | 0.003 | -4.681
-12.5 | -0.771 | 0.1493 | 0.003 | -5.164
-12 | -0.781 | 0.13373 | 0.002 | -5.84
-11.5 | -0.785 | 0.12363 | 0.002 | -6.349
-11 | -0.783 | 0.11198 | 0.001 | -6.994
-10.5 | -0.776 | 0.10471 | 0.001 | -7.409
-10 | -0.763 | 0.09284 | 0.001 | -8.217
-9.5 | -0.745 | 0.08645 | 0 | -8.614
-9 | -0.722 | 0.07854 | 0 | -9.19
-8.5 | -0.694 | 0.0748 | -0.001 | -9.284
-8 | -0.663 | 0.06836 | -0.001 | -9.701
-7.5 | -0.628 | 0.06311 | -0.002 | -9.956
-7 | -0.59 | 0.05912 | -0.002 | -9.988
-6.5 | -0.55 | 0.0545 | -0.002 | -10.091
-6 | -0.507 | 0.05126 | -0.003 | -9.896
-5.5 | -0.462 | 0.04804 | -0.003 | -9.623
-5 | -0.416 | 0.04507 | -0.004 | -9.225
-4.5 | -0.368 | 0.04298 | -0.005 | -8.569
-4 | -0.32 | 0.04083 | -0.005 | -7.837
-3.5 | -0.271 | 0.03903 | -0.006 | -6.946
-3 | -0.269 | 0.02067 | -0.013 | -12.993
-2.5 | -0.208 | 0.02025 | -0.014 | -10.278
-2 | -0.141 | 0.02061 | -0.014 | -6.852
-1.5 | -0.082 | 0.0204 | -0.015 | -4.034
-1 | -0.023 | 0.02024 | -0.016 | -1.14
-0.5 | 0.036 | 0.02012 | -0.017 | 1.812
0 | 0.096 | 0.01992 | -0.019 | 4.836
0.5 | 0.156 | 0.02005 | -0.02 | 7.772
1 | 0.215 | 0.02028 | -0.021 | 10.609
1.5 | 0.274 | 0.02052 | -0.022 | 13.366
2 | 0.332 | 0.02077 | -0.023 | 16.004
2.5 | 0.39 | 0.02113 | -0.024 | 18.482
3 | 0.465 | 0.02155 | -0.026 | 21.567
3.5 | 0.524 | 0.02211 | -0.027 | 23.697
4 | 0.482 | 0.03968 | -0.014 | 12.143
4.5 | 0.529 | 0.04176 | -0.014 | 12.676
5 | 0.575 | 0.04418 | -0.014 | 13.026
5.5 | 0.62 | 0.04688 | -0.014 | 13.23
6 | 0.663 | 0.04983 | -0.014 | 13.313
6.5 | 0.704 | 0.05353 | -0.015 | 13.16
7 | 0.743 | 0.05714 | -0.015 | 13.003
7.5 | 0.779 | 0.06231 | -0.015 | 12.499
8 | 0.811 | 0.06629 | -0.015 | 12.238
8.5 | 0.84 | 0.07181 | -0.016 | 11.701
9 | 0.865 | 0.0774 | -0.016 | 11.176
9.5 | 0.885 | 0.08561 | -0.016 | 10.341
10 | 0.901 | 0.09399 | -0.016 | 9.584
10.5 | 0.911 | 0.10267 | -0.016 | 8.874
11 | 0.916 | 0.11051 | -0.017 | 8.286
11.5 | 0.908 | 0.12309 | -0.017 | 7.38
12 | 0.894 | 0.13463 | -0.017 | 6.639
12.5 | 0.872 | 0.14794 | -0.017 | 5.895
13 | 0.843 | 0.15892 | -0.018 | 5.307
13.5 | 0.808 | 0.18171 | -0.018 | 4.445
14 | 0.766 | 0.19859 | -0.018 | 3.857
14.5 | 0.719 | 0.22121 | -0.018 | 3.248
15 | 0.666 | 0.25954 | -0.018 | 2.566
15.5 | 0.609 | 0.28149 | -0.019 | 2.163
16 | 0.548 | 0.34447 | -0.019 | 1.59

## 6. Re 50k Mach 0.25 (2)
BIGFOIL.COM POLAR EXPORT
NACA66-115 a=0.8
NACA66-115 a=0.8 |  |  |  | Cl Max: | 0.943 | at alpha= | 8 | deg
XFOIL ncrit=9 |  |  |  | L/D Max: | 20.8492 | at alpha= | 7 | deg
Re: | 50000 |  |  | Cd Min: | 0.14769 | at alpha= | 13 | deg
Mach: | 0.25 |  |  | Cl=0 at alpha= | 1.0267 | deg
|  |  |  | @ Cl=0.1, Cd= | 0.046902
|  |  |  | @ Cl=0.4, Cd= | 0.051973
|  |  |  | @ Cl=0.6, Cd= | 0.14769
alpha (deg) | Cl | Cd | Cm | Cl/Cd
-12 | -0.3972 | 0.13131 | -0.0349 | -3.0249
-11.5 | -0.3916 | 0.12584 | -0.0344 | -3.1119
-11 | -0.39 | 0.12017 | -0.0332 | -3.2454
-10.5 | -0.5058 | 0.10207 | -0.0476 | -4.9554
-10 | -0.5923 | 0.08844 | -0.0515 | -6.6972
-9.5 | -0.7069 | 0.08175 | -0.0449 | -8.6471
-9 | -0.7698 | 0.0776 | -0.0347 | -9.9201
-8.5 | -0.8175 | 0.07194 | -0.0255 | -11.3636
-8 | -0.8775 | 0.06664 | -0.0139 | -13.1678
-7.5 | -0.8801 | 0.06004 | -0.0076 | -14.6586
-7 | -0.8821 | 0.05431 | -0.0006 | -16.2419
-6.5 | -0.8691 | 0.049 | 0.0053 | -17.7367
-6 | -0.839 | 0.04413 | 0.0097 | -19.012
-5.5 | -0.7969 | 0.04028 | 0.0128 | -19.784
-5 | -0.7348 | 0.037 | 0.0133 | -19.8595
-4.5 | -0.6572 | 0.03494 | 0.0123 | -18.8094
-4 | -0.1433 | 0.04587 | -0.0343 | -3.124
-3.5 | -0.1344 | 0.04483 | -0.0304 | -2.998
-3 | -0.1233 | 0.04398 | -0.0265 | -2.8035
-2.5 | -0.1106 | 0.04331 | -0.0224 | -2.5537
-2 | -0.0964 | 0.04279 | -0.0184 | -2.2529
-1.5 | -0.0812 | 0.0424 | -0.0143 | -1.9151
-1 | -0.0653 | 0.04213 | -0.0102 | -1.55
-0.5 | -0.0491 | 0.04196 | -0.0061 | -1.1702
0 | -0.0327 | 0.04189 | -0.002 | -0.78062
0.5 | -0.0165 | 0.04191 | 0.0021 | -0.3937
1 | -0.0008 | 0.04201 | 0.0063 | -0.019043
1.5 | 0.0142 | 0.0422 | 0.0105 | 0.33649
2 | 0.0281 | 0.04247 | 0.0148 | 0.66164
2.5 | 0.0408 | 0.04282 | 0.0191 | 0.95283
3 | 0.0519 | 0.04324 | 0.0234 | 1.2003
3.5 | 0.0611 | 0.04372 | 0.0279 | 1.3975
4 | 0.0682 | 0.04426 | 0.0324 | 1.5409
4.5 | 0.0731 | 0.04483 | 0.0369 | 1.6306
5 | 0.0757 | 0.04544 | 0.0415 | 1.6659
5.5 | 0.0773 | 0.04617 | 0.0457 | 1.6742
6 | 0.3553 | 0.05514 | 0.0059 | 6.4436
6.5 | 0.6437 | 0.03471 | 0.0097 | 18.5451
7 | 0.82 | 0.03933 | -0.004 | 20.8492
7.5 | 0.9156 | 0.04438 | -0.0086 | 20.6309
8 | 0.943 | 0.04903 | -0.0036 | 19.2331
8.5 | 0.9421 | 0.05331 | 0.0047 | 17.6721
9 | 0.9212 | 0.05714 | 0.0153 | 16.1218
9.5 | 0.8825 | 0.0604 | 0.0277 | 14.6109
10 | 0.8358 | 0.06385 | 0.0398 | 13.0901
10.5 | 0.7952 | 0.06959 | 0.0471 | 11.4269
11 | 0.7863 | 0.07812 | 0.0492 | 10.0653
11.5 | 0.6544 | 0.09107 | 0.0465 | 7.1857
12 | 0.58 | 0.11361 | 0.0312 | 5.1052
13 | 0.5319 | 0.14769 | 0.0073 | 3.6015

## 7. Re 50k Mach 0.50 (1)
BIGFOIL.COM POLAR EXPORT
NACA66-115 a=0.8
NACA66-115 a=0.8 |  |  |  | Cl Max: | 1.135 | at alpha= | 20 | deg
JavaFoil+Calcfoil stall+Eppler ext transition |  |  |  | L/D Max: | 21.945 | at alpha= | 3 | deg
Re: | 50000 |  |  | Cd Min: | 0.02129 | at alpha= | 0 | deg
Mach: | 0.5 |  |  | Cl=0 at alpha= | -0.80597 | deg
|  |  |  | @ Cl=0.1, Cd= | 0.021306
|  |  |  | @ Cl=0.4, Cd= | 0.022464
|  |  |  | @ Cl=0.6, Cd= | 0.044577
alpha (deg) | Cl | Cd | Cm | Cl/Cd
-20 | -1.055 | 0.43939 | 0.014 | -2.401
-19.5 | -1.028 | 0.44318 | 0.013 | -2.32
-19 | -1.002 | 0.40939 | 0.012 | -2.447
-18.5 | -0.975 | 0.40777 | 0.012 | -2.392
-18 | -0.946 | 0.39897 | 0.011 | -2.371
-17.5 | -0.919 | 0.38993 | 0.01 | -2.357
-17 | -0.892 | 0.40021 | 0.009 | -2.23
-16.5 | -0.866 | 0.37008 | 0.009 | -2.339
-16 | -0.837 | 0.35189 | 0.008 | -2.379
-15.5 | -0.81 | 0.36348 | 0.007 | -2.227
-15 | -0.783 | 0.34439 | 0.007 | -2.273
-14.5 | -0.756 | 0.34027 | 0.006 | -2.221
-14 | -0.729 | 0.33659 | 0.006 | -2.165
-13.5 | -0.7 | 0.29573 | 0.005 | -2.368
-13 | -0.673 | 0.28805 | 0.004 | -2.336
-12.5 | -0.646 | 0.26886 | 0.004 | -2.402
-12 | -0.619 | 0.26127 | 0.003 | -2.368
-11.5 | -0.591 | 0.26339 | 0.002 | -2.245
-11 | -0.564 | 0.26355 | 0.002 | -2.14
-10.5 | -0.536 | 0.23664 | 0.001 | -2.263
-10 | -0.508 | 0.23426 | 0.001 | -2.169
-9.5 | -0.481 | 0.22971 | 0 | -2.093
-9 | -0.453 | 0.22094 | 0 | -2.052
-8.5 | -0.426 | 0.19208 | -0.001 | -2.218
-8 | -0.398 | 0.16767 | -0.001 | -2.373
-7.5 | -0.573 | 0.08927 | -0.002 | -6.421
-7 | -0.595 | 0.07411 | -0.002 | -8.023
-6.5 | -0.578 | 0.06406 | -0.003 | -9.028
-6 | -0.546 | 0.05743 | -0.003 | -9.511
-5.5 | -0.505 | 0.05275 | -0.004 | -9.566
-5 | -0.457 | 0.04838 | -0.004 | -9.451
-4.5 | -0.407 | 0.04505 | -0.005 | -9.035
-4 | -0.355 | 0.04238 | -0.006 | -8.375
-3.5 | -0.301 | 0.04027 | -0.006 | -7.485
-3 | -0.247 | 0.03859 | -0.007 | -6.397
-2.5 | -0.231 | 0.02181 | -0.016 | -10.582
-2 | -0.163 | 0.02135 | -0.017 | -7.648
-1.5 | -0.092 | 0.02171 | -0.017 | -4.224
-1 | -0.026 | 0.02155 | -0.018 | -1.194
-0.5 | 0.041 | 0.02144 | -0.019 | 1.894
0 | 0.107 | 0.02129 | -0.02 | 5.036
0.5 | 0.174 | 0.02145 | -0.022 | 8.091
1 | 0.24 | 0.02166 | -0.023 | 11.067
1.5 | 0.306 | 0.02197 | -0.024 | 13.913
2 | 0.37 | 0.02227 | -0.025 | 16.62
2.5 | 0.435 | 0.02269 | -0.026 | 19.159
3 | 0.516 | 0.02349 | -0.028 | 21.945
3.5 | 0.482 | 0.03884 | -0.015 | 12.42
4 | 0.535 | 0.04109 | -0.014 | 13.009
4.5 | 0.586 | 0.0436 | -0.014 | 13.434
5 | 0.634 | 0.04695 | -0.015 | 13.494
5.5 | 0.677 | 0.05096 | -0.015 | 13.281
6 | 0.714 | 0.05564 | -0.015 | 12.828
6.5 | 0.741 | 0.06157 | -0.015 | 12.028
7 | 0.75 | 0.0715 | -0.015 | 10.483
7.5 | 0.719 | 0.08502 | -0.015 | 8.457
8 | 0.485 | 0.15923 | -0.015 | 3.048
8.5 | 0.513 | 0.18944 | -0.015 | 2.705
9 | 0.54 | 0.22778 | -0.018 | 2.373
9.5 | 0.568 | 0.23619 | -0.019 | 2.403
10 | 0.595 | 0.21415 | -0.019 | 2.777
10.5 | 0.622 | 0.24181 | -0.02 | 2.571
11 | 0.65 | 0.26208 | -0.022 | 2.479
11.5 | 0.677 | 0.25756 | -0.023 | 2.629
12 | 0.704 | 0.26204 | -0.024 | 2.686
12.5 | 0.731 | 0.26692 | -0.024 | 2.738
13 | 0.757 | 0.29357 | -0.025 | 2.58
13.5 | 0.785 | 0.28889 | -0.026 | 2.716
14 | 0.813 | 0.33157 | -0.028 | 2.451
14.5 | 0.839 | 0.33011 | -0.029 | 2.543
15 | 0.866 | 0.34656 | -0.029 | 2.498
15.5 | 0.893 | 0.36925 | -0.03 | 2.417
16 | 0.921 | 0.37647 | -0.033 | 2.447
16.5 | 0.948 | 0.39036 | -0.033 | 2.427
17 | 0.974 | 0.38502 | -0.034 | 2.529
17.5 | 1.001 | 0.3791 | -0.035 | 2.639
18 | 1.029 | 0.43363 | -0.037 | 2.374
18.5 | 1.056 | 0.42882 | -0.038 | 2.461
19 | 1.082 | 0.43102 | -0.038 | 2.51
19.5 | 1.108 | 0.46152 | -0.039 | 2.4
20 | 1.135 | 0.473 | -0.04 | 2.4

## 8. Re 50k Mach 0.50 (2)
BIGFOIL.COM POLAR EXPORT
NACA66-115 a=0.8
NACA66-115 a=0.8 |  |  |  | Cl Max: | 0.8614 | at alpha= | 7 | deg
XFOIL ncrit=9 |  |  |  | L/D Max: | 17.7792 | at alpha= | 7 | deg
Re: | 50000 |  |  | Cd Min: | 0.12852 | at alpha= | 12 | deg
Mach: | 0.5 |  |  | Cl=0 at alpha= | 0.94693 | deg
|  |  |  | @ Cl=0.1, Cd= | 0.051782
|  |  |  | @ Cl=0.4, Cd= | 0.059678
|  |  |  | @ Cl=0.6, Cd= | 0.12852
alpha (deg) | Cl | Cd | Cm | Cl/Cd
-10.5 | -0.4611 | 0.121 | -0.0432 | -3.8107
-10 | -0.5037 | 0.1115 | -0.0461 | -4.5175
-9.5 | -0.5245 | 0.10325 | -0.0458 | -5.0799
-9 | -0.5647 | 0.09356 | -0.0476 | -6.0357
-8.5 | -0.6114 | 0.08491 | -0.0471 | -7.2006
-8 | -0.6816 | 0.07723 | -0.0436 | -8.8256
-7.5 | -0.7646 | 0.07236 | -0.0338 | -10.5666
-7 | -0.8119 | 0.06741 | -0.0238 | -12.0442
-6.5 | -0.8426 | 0.06178 | -0.0146 | -13.6387
-6 | -0.8611 | 0.05623 | -0.0057 | -15.3139
-5.5 | -0.8657 | 0.05103 | 0.0027 | -16.9645
-5 | -0.8334 | 0.04573 | 0.0074 | -18.2244
-4.5 | -0.7728 | 0.04152 | 0.0099 | -18.6127
-4 | -0.6535 | 0.03881 | 0.0061 | -16.8384
-3.5 | -0.2482 | 0.05167 | -0.0131 | -4.8036
-3 | -0.1352 | 0.04941 | -0.0287 | -2.7363
-2.5 | -0.1213 | 0.04842 | -0.0245 | -2.5052
-2 | -0.1057 | 0.04765 | -0.0202 | -2.2183
-1.5 | -0.0889 | 0.04708 | -0.0159 | -1.8883
-1 | -0.0711 | 0.0467 | -0.0115 | -1.5225
-0.5 | -0.0529 | 0.04647 | -0.0071 | -1.1384
0 | -0.0344 | 0.04638 | -0.0027 | -0.7417
0.5 | -0.016 | 0.04644 | 0.0017 | -0.34453
1 | 0.0019 | 0.04663 | 0.0061 | 0.040746
1.5 | 0.0193 | 0.04695 | 0.0105 | 0.41108
2 | 0.0357 | 0.04739 | 0.0149 | 0.75332
2.5 | 0.0509 | 0.04797 | 0.0193 | 1.0611
3 | 0.0645 | 0.04869 | 0.0237 | 1.3247
3.5 | 0.0767 | 0.04954 | 0.028 | 1.5482
4 | 0.0869 | 0.05053 | 0.0323 | 1.7198
4.5 | 0.095 | 0.05164 | 0.0365 | 1.8397
5 | 0.3418 | 0.05867 | 0.0008 | 5.8258
5.5 | 0.4117 | 0.05988 | -0.0008 | 6.8754
6 | 0.645 | 0.03954 | 0.016 | 16.3126
6.5 | 0.6848 | 0.04207 | 0.022 | 16.2776
7 | 0.8614 | 0.04845 | 0.0118 | 17.7792
7.5 | 0.8525 | 0.05251 | 0.0215 | 16.235
8 | 0.8183 | 0.05601 | 0.0331 | 14.6099
8.5 | 0.7718 | 0.0595 | 0.0446 | 12.9714
9 | 0.7171 | 0.06346 | 0.0548 | 11.3
9.5 | 0.6596 | 0.0694 | 0.0609 | 9.5043
10 | 0.6067 | 0.07883 | 0.0602 | 7.6963
10.5 | 0.5673 | 0.09077 | 0.055 | 6.2499
11 | 0.551 | 0.1027 | 0.049 | 5.3651
11.5 | 0.5238 | 0.11681 | 0.0395 | 4.4842
12 | 0.5184 | 0.12852 | 0.0328 | 4.0336

## 9. Re 100k Mach 0.00 (1)
BIGFOIL.COM POLAR EXPORT
NACA66-115 a=0.8
NACA66-115 a=0.8 |  |  |  | Cl Max: | 0.978 | at alpha= | 12.5 | deg
JavaFoil+Calcfoil stall+Eppler ext transition |  |  |  | L/D Max: | 32.667 | at alpha= | 4.5 | deg
Re: | 100000 |  |  | Cd Min: | 0.01424 | at alpha= | 0 | deg
Mach: | 0 |  |  | Cl=0 at alpha= | -0.80509 | deg
|  |  |  | @ Cl=0.1, Cd= | 0.014254
|  |  |  | @ Cl=0.4, Cd= | 0.015857
|  |  |  | @ Cl=0.6, Cd= | 0.018844
alpha (deg) | Cl | Cd | Cm | Cl/Cd
-19 | -0.75 | 0.26134 | 0.007 | -2.869
-18.5 | -0.771 | 0.2518 | 0.007 | -3.063
-18 | -0.792 | 0.23405 | 0.006 | -3.384
-17.5 | -0.812 | 0.21248 | 0.006 | -3.821
-17 | -0.83 | 0.19926 | 0.006 | -4.166
-16.5 | -0.846 | 0.18612 | 0.006 | -4.547
-16 | -0.857 | 0.17606 | 0.005 | -4.868
-15.5 | -0.866 | 0.1639 | 0.005 | -5.282
-15 | -0.872 | 0.15441 | 0.004 | -5.647
-14.5 | -0.876 | 0.14219 | 0.004 | -6.162
-14 | -0.877 | 0.13455 | 0.004 | -6.521
-13.5 | -0.876 | 0.1247 | 0.003 | -7.025
-13 | -0.872 | 0.11814 | 0.003 | -7.378
-12.5 | -0.864 | 0.10817 | 0.003 | -7.989
-12 | -0.853 | 0.1041 | 0.002 | -8.198
-11.5 | -0.839 | 0.09403 | 0.002 | -8.928
-11 | -0.822 | 0.08863 | 0.002 | -9.277
-10.5 | -0.802 | 0.08206 | 0.001 | -9.769
-10 | -0.778 | 0.07756 | 0.001 | -10.032
-9.5 | -0.751 | 0.07173 | 0 | -10.474
-9 | -0.722 | 0.06731 | 0 | -10.721
-8.5 | -0.689 | 0.06289 | -0.001 | -10.96
-8 | -0.654 | 0.05865 | -0.001 | -11.157
-7.5 | -0.617 | 0.0556 | -0.002 | -11.1
-7 | -0.578 | 0.05166 | -0.002 | -11.185
-6.5 | -0.537 | 0.04869 | -0.002 | -11.022
-6 | -0.494 | 0.04572 | -0.003 | -10.803
-5.5 | -0.45 | 0.0432 | -0.003 | -10.405
-5 | -0.404 | 0.04102 | -0.004 | -9.845
-4.5 | -0.358 | 0.03897 | -0.005 | -9.175
-4 | -0.311 | 0.03708 | -0.005 | -8.379
-3.5 | -0.32 | 0.01698 | -0.012 | -18.848
-3 | -0.262 | 0.01658 | -0.013 | -15.775
-2.5 | -0.203 | 0.01622 | -0.014 | -12.49
-2 | -0.138 | 0.01495 | -0.014 | -9.224
-1.5 | -0.08 | 0.01475 | -0.015 | -5.448
-1 | -0.023 | 0.01459 | -0.016 | -1.546
-0.5 | 0.036 | 0.01446 | -0.017 | 2.464
0 | 0.094 | 0.01424 | -0.018 | 6.621
0.5 | 0.152 | 0.01438 | -0.019 | 10.602
1 | 0.21 | 0.01454 | -0.02 | 14.475
1.5 | 0.268 | 0.01474 | -0.021 | 18.194
2 | 0.325 | 0.01499 | -0.022 | 21.663
2.5 | 0.381 | 0.01526 | -0.023 | 24.988
3 | 0.452 | 0.01749 | -0.025 | 25.854
3.5 | 0.51 | 0.01799 | -0.027 | 28.341
4 | 0.567 | 0.01852 | -0.028 | 30.596
4.5 | 0.623 | 0.01907 | -0.029 | 32.667
5 | 0.559 | 0.04012 | -0.014 | 13.947
5.5 | 0.603 | 0.04253 | -0.014 | 14.183
6 | 0.646 | 0.04508 | -0.014 | 14.33
6.5 | 0.687 | 0.04762 | -0.015 | 14.436
7 | 0.727 | 0.05075 | -0.015 | 14.326
7.5 | 0.765 | 0.05471 | -0.015 | 13.979
8 | 0.8 | 0.0581 | -0.016 | 13.773
8.5 | 0.833 | 0.06306 | -0.016 | 13.218
9 | 0.864 | 0.06664 | -0.016 | 12.965
9.5 | 0.892 | 0.07108 | -0.017 | 12.543
10 | 0.916 | 0.07648 | -0.017 | 11.981
10.5 | 0.938 | 0.08076 | -0.017 | 11.614
11 | 0.956 | 0.08695 | -0.017 | 10.998
11.5 | 0.968 | 0.09478 | -0.018 | 10.209
12 | 0.975 | 0.10138 | -0.018 | 9.613
12.5 | 0.978 | 0.10839 | -0.018 | 9.022
13 | 0.977 | 0.11649 | -0.018 | 8.39
13.5 | 0.973 | 0.12373 | -0.018 | 7.865
14 | 0.966 | 0.13397 | -0.018 | 7.207
14.5 | 0.955 | 0.1422 | -0.019 | 6.716
15 | 0.941 | 0.15537 | -0.019 | 6.059
15.5 | 0.925 | 0.16891 | -0.019 | 5.479
16 | 0.907 | 0.17594 | -0.02 | 5.157
16.5 | 0.887 | 0.19077 | -0.02 | 4.651
17 | 0.866 | 0.20497 | -0.02 | 4.223
17.5 | 0.843 | 0.2167 | -0.02 | 3.89

## 10. Re 100k Mach 0.00 (2)
BIGFOIL.COM POLAR EXPORT
NACA66-115 a=0.8
NACA66-115 a=0.8 |  |  |  | Cl Max: | 1.0209 | at alpha= | 9.5 | deg
XFOIL ncrit=9 |  |  |  | L/D Max: | 39.6898 | at alpha= | 4.5 | deg
Re: | 100000 |  |  | Cd Min: | 0.15312 | at alpha= | 14.5 | deg
Mach: | 0 |  |  | Cl=0 at alpha= | 0.18044 | deg
|  |  |  | @ Cl=0.1, Cd= | 0.038351
|  |  |  | @ Cl=0.4, Cd= | 0.040203
|  |  |  | @ Cl=0.6, Cd= | 0.033826
alpha (deg) | Cl | Cd | Cm | Cl/Cd
-12.5 | -0.5105 | 0.12039 | -0.0531 | -4.2404
-12 | -0.4566 | 0.11437 | -0.0482 | -3.9923
-11.5 | -0.4653 | 0.10734 | -0.0495 | -4.3348
-11 | -0.5972 | 0.1006 | -0.0514 | -5.9364
-10.5 | -0.5369 | 0.09863 | -0.0415 | -5.4436
-10 | -0.565 | 0.0942 | -0.0363 | -5.9979
-9.5 | -0.6237 | 0.08739 | -0.0333 | -7.137
-7.5 | -0.9183 | 0.04906 | 0.0049 | -18.7179
-7 | -0.9001 | 0.04338 | 0.0116 | -20.7492
-6.5 | -0.8704 | 0.03919 | 0.0156 | -22.2097
-6 | -0.8317 | 0.03532 | 0.0185 | -23.5476
-5.5 | -0.7907 | 0.03281 | 0.0211 | -24.0994
-5 | -0.7458 | 0.02993 | 0.0224 | -24.9181
-4.5 | -0.7059 | 0.0282 | 0.025 | -25.0319
-4 | -0.6742 | 0.02652 | 0.0285 | -25.4223
-3.5 | -0.6453 | 0.02505 | 0.0325 | -25.7605
-3 | -0.6449 | 0.02085 | 0.0419 | -30.9305
-2.5 | -0.3464 | 0.03725 | 0.0196 | -9.2993
-2 | -0.262 | 0.03747 | 0.012 | -6.9923
-1.5 | -0.2004 | 0.03737 | 0.0081 | -5.3626
-1 | -0.1315 | 0.03757 | 0.0025 | -3.5001
-0.5 | -0.0894 | 0.03745 | 0.0019 | -2.3872
0 | -0.0166 | 0.03786 | -0.0046 | -0.43846
0.5 | 0.0294 | 0.03788 | -0.006 | 0.77614
1 | 0.0872 | 0.03825 | -0.0096 | 2.2797
1.5 | 0.1467 | 0.03872 | -0.0133 | 3.7887
2 | 0.2141 | 0.03917 | -0.0183 | 5.4659
2.5 | 0.2823 | 0.03972 | -0.023 | 7.1073
3 | 0.3484 | 0.04009 | -0.027 | 8.6904
3.5 | 0.4125 | 0.04023 | -0.0303 | 10.2535
4 | 0.5083 | 0.03984 | -0.0377 | 12.7585
4.5 | 0.8061 | 0.02031 | -0.0544 | 39.6898
5 | 0.7691 | 0.02472 | -0.0396 | 31.1125
5.5 | 0.7719 | 0.02644 | -0.031 | 29.1944
6 | 0.7773 | 0.02798 | -0.023 | 27.7806
6.5 | 0.8077 | 0.02995 | -0.0193 | 26.9683
7 | 0.8639 | 0.03216 | -0.0195 | 26.8626
7.5 | 0.9338 | 0.03595 | -0.022 | 25.975
8 | 0.9723 | 0.03931 | -0.0191 | 24.7342
8.5 | 0.9933 | 0.0428 | -0.0136 | 23.2079
9 | 1.0054 | 0.04754 | -0.0072 | 21.1485
9.5 | 1.0209 | 0.05373 | -0.0019 | 19.0006
10 | 0.9579 | 0.05639 | 0.0163 | 16.9871
10.5 | 0.8977 | 0.05988 | 0.0327 | 14.9916
11.5 | 0.5952 | 0.10347 | 0.0277 | 5.7524
12 | 0.6056 | 0.11083 | 0.0271 | 5.4642
12.5 | 0.6015 | 0.11949 | 0.0244 | 5.0339
13 | 0.5902 | 0.12852 | 0.0202 | 4.5923
13.5 | 0.5802 | 0.13756 | 0.0155 | 4.2178
14 | 0.5843 | 0.1459 | 0.0122 | 4.0048
14.5 | 0.6288 | 0.15312 | 0.0149 | 4.1066

## 11. Re 100k Mach 0.10 (1)
BIGFOIL.COM POLAR EXPORT
NACA66-115 a=0.8
NACA66-115 a=0.8 |  |  |  | Cl Max: | 0.967 | at alpha= | 12.5 | deg
JavaFoil+Calcfoil stall+Eppler ext transition |  |  |  | L/D Max: | 30.614 | at alpha= | 4 | deg
Re: | 100000 |  |  | Cd Min: | 0.01426 | at alpha= | 0 | deg
Mach: | 0.1 |  |  | Cl=0 at alpha= | -0.80509 | deg
|  |  |  | @ Cl=0.1, Cd= | 0.014271
|  |  |  | @ Cl=0.4, Cd= | 0.015854
|  |  |  | @ Cl=0.6, Cd= | 0.042218
alpha (deg) | Cl | Cd | Cm | Cl/Cd
-18.5 | -0.723 | 0.25962 | 0.007 | -2.784
-18 | -0.747 | 0.24136 | 0.006 | -3.095
-17.5 | -0.771 | 0.22648 | 0.006 | -3.403
-17 | -0.793 | 0.20973 | 0.006 | -3.78
-16.5 | -0.813 | 0.20123 | 0.005 | -4.038
-16 | -0.827 | 0.18472 | 0.005 | -4.475
-15.5 | -0.839 | 0.17542 | 0.005 | -4.781
-15 | -0.848 | 0.15874 | 0.004 | -5.344
-14.5 | -0.856 | 0.15018 | 0.004 | -5.697
-14 | -0.86 | 0.13883 | 0.004 | -6.196
-13.5 | -0.862 | 0.12883 | 0.003 | -6.687
-13 | -0.86 | 0.12119 | 0.003 | -7.094
-12.5 | -0.855 | 0.11261 | 0.003 | -7.59
-12 | -0.846 | 0.10434 | 0.002 | -8.11
-11.5 | -0.834 | 0.0978 | 0.002 | -8.529
-11 | -0.819 | 0.09003 | 0.002 | -9.092
-10.5 | -0.799 | 0.08475 | 0.001 | -9.433
-10 | -0.777 | 0.07797 | 0.001 | -9.966
-9.5 | -0.751 | 0.07284 | 0 | -10.313
-9 | -0.722 | 0.06811 | 0 | -10.606
-8.5 | -0.691 | 0.06352 | -0.001 | -10.87
-8 | -0.656 | 0.05948 | -0.001 | -11.029
-7.5 | -0.619 | 0.05549 | -0.002 | -11.155
-7 | -0.58 | 0.05196 | -0.002 | -11.161
-6.5 | -0.539 | 0.04868 | -0.002 | -11.069
-6 | -0.496 | 0.0461 | -0.003 | -10.759
-5.5 | -0.452 | 0.04333 | -0.003 | -10.421
-5 | -0.406 | 0.04106 | -0.004 | -9.881
-4.5 | -0.359 | 0.03906 | -0.005 | -9.199
-4 | -0.312 | 0.03711 | -0.005 | -8.411
-3.5 | -0.321 | 0.01704 | -0.012 | -18.866
-3 | -0.263 | 0.01665 | -0.013 | -15.783
-2.5 | -0.204 | 0.01627 | -0.014 | -12.511
-2 | -0.139 | 0.015 | -0.014 | -9.236
-1.5 | -0.081 | 0.0148 | -0.015 | -5.454
-1 | -0.023 | 0.01464 | -0.016 | -1.547
-0.5 | 0.036 | 0.01452 | -0.017 | 2.466
0 | 0.095 | 0.01426 | -0.019 | 6.647
0.5 | 0.153 | 0.01439 | -0.02 | 10.65
1 | 0.211 | 0.01459 | -0.021 | 14.49
1.5 | 0.269 | 0.0148 | -0.022 | 18.212
2 | 0.327 | 0.015 | -0.023 | 21.765
2.5 | 0.383 | 0.01532 | -0.024 | 25.003
3 | 0.454 | 0.01755 | -0.026 | 25.879
3.5 | 0.512 | 0.01806 | -0.027 | 28.358
4 | 0.569 | 0.0186 | -0.028 | 30.614
4.5 | 0.517 | 0.03801 | -0.014 | 13.595
5 | 0.562 | 0.04018 | -0.014 | 13.989
5.5 | 0.606 | 0.04254 | -0.014 | 14.24
6 | 0.649 | 0.04526 | -0.014 | 14.336
6.5 | 0.69 | 0.04802 | -0.015 | 14.373
7 | 0.73 | 0.05105 | -0.015 | 14.293
7.5 | 0.767 | 0.05518 | -0.015 | 13.903
8 | 0.802 | 0.05921 | -0.016 | 13.554
8.5 | 0.835 | 0.06321 | -0.016 | 13.211
9 | 0.865 | 0.06764 | -0.016 | 12.787
9.5 | 0.892 | 0.0723 | -0.017 | 12.334
10 | 0.915 | 0.07807 | -0.017 | 11.725
10.5 | 0.936 | 0.08322 | -0.017 | 11.244
11 | 0.953 | 0.08917 | -0.017 | 10.683
11.5 | 0.962 | 0.09529 | -0.017 | 10.092
12 | 0.966 | 0.10301 | -0.017 | 9.381
12.5 | 0.967 | 0.11015 | -0.018 | 8.78
13 | 0.963 | 0.11807 | -0.018 | 8.16
13.5 | 0.956 | 0.12859 | -0.018 | 7.437
14 | 0.945 | 0.13745 | -0.018 | 6.877
14.5 | 0.931 | 0.14656 | -0.019 | 6.352
15 | 0.914 | 0.15545 | -0.019 | 5.877
15.5 | 0.894 | 0.16981 | -0.019 | 5.263
16 | 0.872 | 0.18455 | -0.019 | 4.723
16.5 | 0.848 | 0.19182 | -0.019 | 4.419
17 | 0.822 | 0.21534 | -0.02 | 3.819
17.5 | 0.796 | 0.22801 | -0.02 | 3.49

## 12. Re 100k Mach 0.10 (2)
BIGFOIL.COM POLAR EXPORT
NACA66-115 a=0.8
NACA66-115 a=0.8 |  |  |  | Cl Max: | 1.0165 | at alpha= | 9.5 | deg
XFOIL ncrit=9 |  |  |  | L/D Max: | 38.4269 | at alpha= | 4.5 | deg
Re: | 100000 |  |  | Cd Min: | 0.15395 | at alpha= | 14.5 | deg
Mach: | 0.1 |  |  | Cl=0 at alpha= | 0.19352 | deg
|  |  |  | @ Cl=0.1, Cd= | 0.038502
|  |  |  | @ Cl=0.4, Cd= | 0.040328
|  |  |  | @ Cl=0.6, Cd= | 0.033159
alpha (deg) | Cl | Cd | Cm | Cl/Cd
-7.5 | -0.9184 | 0.04987 | 0.0039 | -18.4159
-7 | -0.9029 | 0.04409 | 0.011 | -20.4786
-6.5 | -0.8745 | 0.03981 | 0.0152 | -21.9668
-6 | -0.8364 | 0.0358 | 0.0181 | -23.3631
-5.5 | -0.7952 | 0.03311 | 0.0208 | -24.0169
-5 | -0.7502 | 0.03022 | 0.0223 | -24.8246
-4.5 | -0.7095 | 0.02844 | 0.0247 | -24.9473
-4 | -0.677 | 0.02674 | 0.0282 | -25.3179
-3.5 | -0.6482 | 0.02525 | 0.0323 | -25.6713
-3 | -0.6395 | 0.02119 | 0.0391 | -30.1793
-2.5 | -0.3515 | 0.03741 | 0.0202 | -9.3959
-2 | -0.2648 | 0.03761 | 0.0123 | -7.0407
-1.5 | -0.2007 | 0.03754 | 0.008 | -5.3463
-1 | -0.1345 | 0.03769 | 0.0029 | -3.5686
-0.5 | -0.0924 | 0.03762 | 0.0024 | -2.4561
0 | -0.0197 | 0.03791 | -0.004 | -0.51965
0.5 | 0.0312 | 0.03809 | -0.0063 | 0.81911
1 | 0.0889 | 0.03841 | -0.0099 | 2.3145
1.5 | 0.1467 | 0.03889 | -0.0132 | 3.7722
2 | 0.2172 | 0.03935 | -0.0187 | 5.5197
2.5 | 0.2888 | 0.03992 | -0.0239 | 7.2345
3 | 0.3417 | 0.04021 | -0.0256 | 8.4979
3.5 | 0.4156 | 0.04036 | -0.0304 | 10.2973
4 | 0.4849 | 0.0402 | -0.0336 | 12.0622
4.5 | 0.8012 | 0.02085 | -0.0528 | 38.4269
5 | 0.7684 | 0.02496 | -0.0387 | 30.7853
5.5 | 0.7704 | 0.02667 | -0.03 | 28.8864
6 | 0.7752 | 0.02818 | -0.0218 | 27.5089
6.5 | 0.8099 | 0.03022 | -0.0187 | 26.8001
7 | 0.8693 | 0.03256 | -0.0193 | 26.6984
7.5 | 0.9385 | 0.03645 | -0.0215 | 25.7476
8 | 0.9749 | 0.03987 | -0.0182 | 24.452
8.5 | 0.9937 | 0.04345 | -0.0124 | 22.87
9 | 1.0028 | 0.04818 | -0.0055 | 20.8136
9.5 | 1.0165 | 0.05463 | -0.0001 | 18.607
10 | 0.947 | 0.05619 | 0.0191 | 16.8535
10.5 | 0.9279 | 0.06116 | 0.0291 | 15.1717
11 | 0.7781 | 0.05454 | 0.0485 | 14.2666
11.5 | 0.5893 | 0.10446 | 0.0275 | 5.6414
12 | 0.5997 | 0.11185 | 0.0268 | 5.3616
12.5 | 0.5958 | 0.12049 | 0.0241 | 4.9448
13 | 0.5852 | 0.12945 | 0.0198 | 4.5207
13.5 | 0.577 | 0.13836 | 0.0153 | 4.1703
14 | 0.5847 | 0.14658 | 0.0125 | 3.9889
14.5 | 0.6315 | 0.15395 | 0.0154 | 4.102

## 13. Re 100k Mach 0.25 (1)
BIGFOIL.COM POLAR EXPORT
NACA66-115 a=0.8
NACA66-115 a=0.8 |  |  |  | Cl Max: | 0.916 | at alpha= | 11 | deg
JavaFoil+Calcfoil stall+Eppler ext transition |  |  |  | L/D Max: | 30.679 | at alpha= | 4 | deg
Re: | 100000 |  |  | Cd Min: | 0.0145 | at alpha= | 0 | deg
Mach: | 0.25 |  |  | Cl=0 at alpha= | -0.80833 | deg
|  |  |  | @ Cl=0.1, Cd= | 0.014507
|  |  |  | @ Cl=0.4, Cd= | 0.01583
|  |  |  | @ Cl=0.6, Cd= | 0.2729
alpha (deg) | Cl | Cd | Cm | Cl/Cd
-16.5 | -0.504 | 0.29584 | 0.006 | -1.704
-16 | -0.553 | 0.26393 | 0.005 | -2.094
-15.5 | -0.598 | 0.22763 | 0.005 | -2.625
-15 | -0.639 | 0.20212 | 0.004 | -3.16
-14.5 | -0.675 | 0.18359 | 0.004 | -3.677
-14 | -0.707 | 0.17016 | 0.004 | -4.155
-13.5 | -0.734 | 0.15219 | 0.003 | -4.822
-13 | -0.755 | 0.13965 | 0.003 | -5.409
-12.5 | -0.771 | 0.12414 | 0.003 | -6.211
-12 | -0.781 | 0.11307 | 0.002 | -6.908
-11.5 | -0.785 | 0.10614 | 0.002 | -7.397
-11 | -0.783 | 0.09807 | 0.002 | -7.988
-10.5 | -0.776 | 0.0905 | 0.001 | -8.574
-10 | -0.763 | 0.08261 | 0.001 | -9.236
-9.5 | -0.745 | 0.07673 | 0 | -9.707
-9 | -0.722 | 0.07102 | 0 | -10.164
-8.5 | -0.695 | 0.06612 | -0.001 | -10.505
-8 | -0.663 | 0.06089 | -0.001 | -10.893
-7.5 | -0.628 | 0.05709 | -0.002 | -11.008
-7 | -0.591 | 0.05303 | -0.002 | -11.135
-6.5 | -0.55 | 0.04957 | -0.003 | -11.098
-6 | -0.507 | 0.0467 | -0.003 | -10.863
-5.5 | -0.462 | 0.04388 | -0.004 | -10.537
-5 | -0.416 | 0.04138 | -0.004 | -10.051
-4.5 | -0.368 | 0.03927 | -0.005 | -9.382
-4 | -0.32 | 0.03741 | -0.005 | -8.559
-3.5 | -0.33 | 0.01736 | -0.012 | -18.98
-3 | -0.269 | 0.01695 | -0.013 | -15.896
-2.5 | -0.209 | 0.01655 | -0.014 | -12.613
-2 | -0.142 | 0.01526 | -0.015 | -9.309
-1.5 | -0.083 | 0.01506 | -0.016 | -5.499
-1 | -0.023 | 0.0149 | -0.017 | -1.56
-0.5 | 0.037 | 0.01477 | -0.018 | 2.488
0 | 0.097 | 0.0145 | -0.019 | 6.703
0.5 | 0.157 | 0.01464 | -0.02 | 10.74
1 | 0.217 | 0.01485 | -0.021 | 14.607
1.5 | 0.276 | 0.01507 | -0.022 | 18.345
2 | 0.335 | 0.01528 | -0.023 | 21.913
2.5 | 0.393 | 0.01561 | -0.024 | 25.171
3 | 0.466 | 0.0179 | -0.026 | 26.026
3.5 | 0.525 | 0.01844 | -0.027 | 28.486
4 | 0.584 | 0.01903 | -0.028 | 30.679
4.5 | 0.53 | 0.03834 | -0.014 | 13.823
5 | 0.576 | 0.04061 | -0.014 | 14.178
5.5 | 0.62 | 0.04306 | -0.014 | 14.407
6 | 0.664 | 0.04555 | -0.015 | 14.566
6.5 | 0.705 | 0.04869 | -0.015 | 14.47
7 | 0.743 | 0.05272 | -0.015 | 14.097
7.5 | 0.779 | 0.05597 | -0.015 | 13.915
8 | 0.812 | 0.06084 | -0.016 | 13.339
8.5 | 0.84 | 0.06551 | -0.016 | 12.831
9 | 0.865 | 0.07017 | -0.016 | 12.33
9.5 | 0.885 | 0.07575 | -0.017 | 11.689
10 | 0.901 | 0.08255 | -0.017 | 10.914
10.5 | 0.911 | 0.08864 | -0.017 | 10.28
11 | 0.916 | 0.09641 | -0.017 | 9.499
11.5 | 0.908 | 0.10362 | -0.017 | 8.767
12 | 0.894 | 0.11256 | -0.018 | 7.942
12.5 | 0.872 | 0.12485 | -0.018 | 6.985
13 | 0.843 | 0.13909 | -0.018 | 6.064
13.5 | 0.808 | 0.15162 | -0.018 | 5.328
14 | 0.766 | 0.16634 | -0.018 | 4.606
14.5 | 0.719 | 0.18273 | -0.019 | 3.933
15 | 0.666 | 0.20861 | -0.018 | 3.192
15.5 | 0.609 | 0.22341 | -0.019 | 2.726
16 | 0.548 | 0.2729 | -0.019 | 2.007

## 14. Re 100k Mach 0.25 (2)
BIGFOIL.COM POLAR EXPORT
NACA66-115 a=0.8
NACA66-115 a=0.8 |  |  |  | Cl Max: | 0.9865 | at alpha= | 8.5 | deg
XFOIL ncrit=9 |  |  |  | L/D Max: | 33.8495 | at alpha= | 4.5 | deg
Re: | 100000 |  |  | Cd Min: | 0.14219 | at alpha= | 13.5 | deg
Mach: | 0.25 |  |  | Cl=0 at alpha= | 0.23971 | deg
|  |  |  | @ Cl=0.1, Cd= | 0.039405
|  |  |  | @ Cl=0.4, Cd= | 0.04117
|  |  |  | @ Cl=0.6, Cd= | 0.14219
alpha (deg) | Cl | Cd | Cm | Cl/Cd
-12 | -0.487 | 0.11871 | -0.0542 | -4.1024
-11.5 | -0.4464 | 0.11305 | -0.0483 | -3.9487
-11 | -0.4821 | 0.10895 | -0.0443 | -4.425
-10.5 | -0.5937 | 0.10411 | -0.0442 | -5.7026
-10 | -0.5918 | 0.09972 | -0.0381 | -5.9346
-9.5 | -0.6234 | 0.09424 | -0.0339 | -6.615
-7.5 | -0.9125 | 0.05382 | -0.0021 | -16.9547
-7 | -0.9134 | 0.04804 | 0.0068 | -19.0133
-6.5 | -0.8934 | 0.04326 | 0.0122 | -20.6519
-6 | -0.8603 | 0.03853 | 0.0161 | -22.3281
-5.5 | -0.82 | 0.03502 | 0.0193 | -23.4152
-5 | -0.7749 | 0.0319 | 0.0213 | -24.2915
-4.5 | -0.73 | 0.02978 | 0.0236 | -24.5131
-4 | -0.6921 | 0.02797 | 0.0269 | -24.7444
-3.5 | -0.662 | 0.02645 | 0.0313 | -25.0284
-3 | -0.6347 | 0.0247 | 0.0359 | -25.6964
-2.5 | -0.3444 | 0.03838 | 0.0171 | -8.9734
-2 | -0.2859 | 0.03846 | 0.0148 | -7.4337
-1.5 | -0.2087 | 0.0387 | 0.0084 | -5.3928
-1 | -0.1535 | 0.03849 | 0.0059 | -3.988
-0.5 | -0.0725 | 0.03872 | -0.0018 | -1.8724
0 | -0.0268 | 0.03863 | -0.0028 | -0.69376
0.5 | 0.0291 | 0.03898 | -0.0057 | 0.74654
1 | 0.0966 | 0.03938 | -0.0108 | 2.453
1.5 | 0.1557 | 0.03981 | -0.0141 | 3.9111
2 | 0.2129 | 0.0402 | -0.0168 | 5.296
2.5 | 0.2782 | 0.04062 | -0.0207 | 6.8488
3 | 0.3573 | 0.04104 | -0.0265 | 8.7061
3.5 | 0.4098 | 0.0412 | -0.0273 | 9.9466
4 | 0.7472 | 0.02806 | -0.0602 | 26.6287
4.5 | 0.7782 | 0.02299 | -0.045 | 33.8495
5 | 0.7614 | 0.0262 | -0.0335 | 29.0611
5.5 | 0.7565 | 0.02776 | -0.0233 | 27.2514
6 | 0.7618 | 0.02926 | -0.0149 | 26.0355
6.5 | 0.8265 | 0.03177 | -0.0159 | 26.0151
7 | 0.9156 | 0.03585 | -0.0211 | 25.5397
7.5 | 0.9584 | 0.03919 | -0.0181 | 24.4552
8 | 0.9821 | 0.04294 | -0.0125 | 22.8714
8.5 | 0.9865 | 0.04671 | -0.0046 | 21.1197
9 | 0.9782 | 0.05097 | 0.0047 | 19.1917
9.5 | 0.9619 | 0.05558 | 0.0144 | 17.3066
10 | 0.9352 | 0.05852 | 0.0259 | 15.9809
10.5 | 0.8492 | 0.05878 | 0.0446 | 14.4471
11 | 0.7978 | 0.06605 | 0.0511 | 12.0787
11.5 | 0.7416 | 0.0757 | 0.053 | 9.7966
12 | 0.5685 | 0.11693 | 0.0254 | 4.8619
12.5 | 0.5717 | 0.12502 | 0.023 | 4.5729
13 | 0.5642 | 0.13375 | 0.0187 | 4.2183
13.5 | 0.5642 | 0.14219 | 0.0148 | 3.9679

## 15. Re 100k Mach 0.50 (1)
BIGFOIL.COM POLAR EXPORT
NACA66-115 a=0.8
NACA66-115 a=0.8 |  |  |  | Cl Max: | 1.136 | at alpha= | 20 | deg
JavaFoil+Calcfoil stall+Eppler ext transition |  |  |  | L/D Max: | 28.632 | at alpha= | 3.5 | deg
Re: | 100000 |  |  | Cd Min: | 0.01559 | at alpha= | 0 | deg
Mach: | 0.5 |  |  | Cl=0 at alpha= | -0.80597 | deg
|  |  |  | @ Cl=0.1, Cd= | 0.01562
|  |  |  | @ Cl=0.4, Cd= | 0.016678
|  |  |  | @ Cl=0.6, Cd= | 0.040849
alpha (deg) | Cl | Cd | Cm | Cl/Cd
-20 | -1.055 | 0.3376 | 0.014 | -3.124
-19.5 | -1.028 | 0.34225 | 0.013 | -3.004
-19 | -1.002 | 0.33497 | 0.013 | -2.991
-18.5 | -0.975 | 0.31573 | 0.012 | -3.089
-18 | -0.946 | 0.30257 | 0.011 | -3.127
-17.5 | -0.919 | 0.29858 | 0.01 | -3.079
-17 | -0.892 | 0.30653 | 0.01 | -2.911
-16.5 | -0.866 | 0.2855 | 0.009 | -3.032
-16 | -0.837 | 0.27482 | 0.008 | -3.046
-15.5 | -0.81 | 0.27593 | 0.007 | -2.934
-15 | -0.783 | 0.26236 | 0.007 | -2.983
-14.5 | -0.756 | 0.25828 | 0.006 | -2.926
-14 | -0.729 | 0.25454 | 0.006 | -2.863
-13.5 | -0.7 | 0.22868 | 0.005 | -3.062
-13 | -0.673 | 0.21891 | 0.004 | -3.074
-12.5 | -0.646 | 0.21735 | 0.004 | -2.971
-12 | -0.619 | 0.21077 | 0.003 | -2.935
-11.5 | -0.591 | 0.19864 | 0.003 | -2.977
-11 | -0.564 | 0.20872 | 0.002 | -2.702
-10.5 | -0.536 | 0.19102 | 0.001 | -2.804
-10 | -0.508 | 0.1832 | 0.001 | -2.774
-9.5 | -0.481 | 0.17725 | 0 | -2.713
-9 | -0.453 | 0.1699 | 0 | -2.669
-8.5 | -0.426 | 0.14902 | -0.001 | -2.858
-8 | -0.398 | 0.12787 | -0.001 | -3.112
-7.5 | -0.573 | 0.07556 | -0.002 | -7.587
-7 | -0.595 | 0.06272 | -0.002 | -9.479
-6.5 | -0.578 | 0.05654 | -0.003 | -10.229
-6 | -0.546 | 0.051 | -0.003 | -10.711
-5.5 | -0.505 | 0.04717 | -0.004 | -10.7
-5 | -0.457 | 0.0437 | -0.004 | -10.464
-4.5 | -0.407 | 0.04085 | -0.005 | -9.966
-4 | -0.355 | 0.03866 | -0.006 | -9.187
-3.5 | -0.302 | 0.03669 | -0.007 | -8.22
-3 | -0.298 | 0.01838 | -0.015 | -16.235
-2.5 | -0.232 | 0.01787 | -0.016 | -12.959
-2 | -0.164 | 0.01742 | -0.017 | -9.406
-1.5 | -0.092 | 0.01614 | -0.017 | -5.704
-1 | -0.026 | 0.01596 | -0.019 | -1.619
-0.5 | 0.041 | 0.01584 | -0.02 | 2.578
0 | 0.108 | 0.01559 | -0.021 | 6.926
0.5 | 0.175 | 0.01575 | -0.022 | 11.093
1 | 0.241 | 0.01596 | -0.023 | 15.102
1.5 | 0.307 | 0.01626 | -0.024 | 18.894
2 | 0.372 | 0.01652 | -0.025 | 22.499
2.5 | 0.436 | 0.01688 | -0.027 | 25.842
3 | 0.517 | 0.0196 | -0.029 | 26.376
3.5 | 0.582 | 0.02032 | -0.03 | 28.632
4 | 0.535 | 0.0377 | -0.015 | 14.192
4.5 | 0.586 | 0.04005 | -0.015 | 14.632
5 | 0.634 | 0.04279 | -0.015 | 14.81
5.5 | 0.677 | 0.04587 | -0.015 | 14.757
6 | 0.714 | 0.0498 | -0.015 | 14.332
6.5 | 0.741 | 0.05461 | -0.016 | 13.563
7 | 0.75 | 0.06223 | -0.016 | 12.048
7.5 | 0.719 | 0.07227 | -0.015 | 9.949
8 | 0.485 | 0.12793 | -0.015 | 3.794
8.5 | 0.513 | 0.14634 | -0.016 | 3.502
9 | 0.54 | 0.17515 | -0.018 | 3.086
9.5 | 0.568 | 0.18412 | -0.019 | 3.083
10 | 0.595 | 0.17012 | -0.02 | 3.496
10.5 | 0.622 | 0.18977 | -0.02 | 3.276
11 | 0.65 | 0.18963 | -0.023 | 3.427
11.5 | 0.677 | 0.20738 | -0.024 | 3.265
12 | 0.704 | 0.21124 | -0.024 | 3.332
12.5 | 0.731 | 0.21566 | -0.025 | 3.389
13 | 0.757 | 0.23526 | -0.025 | 3.22
13.5 | 0.785 | 0.22933 | -0.026 | 3.421
14 | 0.813 | 0.25027 | -0.028 | 3.247
14.5 | 0.839 | 0.2529 | -0.029 | 3.319
15 | 0.866 | 0.27787 | -0.029 | 3.116
15.5 | 0.893 | 0.27519 | -0.03 | 3.243
16 | 0.921 | 0.30441 | -0.033 | 3.026
16.5 | 0.948 | 0.29863 | -0.033 | 3.173
17 | 0.974 | 0.30707 | -0.034 | 3.172
17.5 | 1.001 | 0.30508 | -0.035 | 3.28
18 | 1.029 | 0.33228 | -0.037 | 3.098
18.5 | 1.056 | 0.34332 | -0.038 | 3.075
19 | 1.082 | 0.33024 | -0.038 | 3.276
19.5 | 1.108 | 0.36125 | -0.039 | 3.066
20 | 1.136 | 0.36383 | -0.04 | 3.121

## 16. Re 100k Mach 0.50 (2)
BIGFOIL.COM POLAR EXPORT
NACA66-115 a=0.8
NACA66-115 a=0.8 |  |  |  | Cl Max: | 0.9054 | at alpha= | 7 | deg
XFOIL ncrit=9 |  |  |  | L/D Max: | 25.9327 | at alpha= | 4.5 | deg
Re: | 100000 |  |  | Cd Min: | 0.1294 | at alpha= | 12 | deg
Mach: | 0.5 |  |  | Cl=0 at alpha= | 0.23576 | deg
|  |  |  | @ Cl=0.1, Cd= | 0.043125
|  |  |  | @ Cl=0.4, Cd= | 0.044621
|  |  |  | @ Cl=0.6, Cd= | 0.1294
alpha (deg) | Cl | Cd | Cm | Cl/Cd
-11 | -0.4562 | 0.12819 | -0.0377 | -3.5588
-10.5 | -0.4758 | 0.1232 | -0.0352 | -3.862
-10 | -0.5612 | 0.10193 | -0.0517 | -5.5057
-9.5 | -0.5549 | 0.09631 | -0.0465 | -5.7616
-9 | -0.6202 | 0.08328 | -0.0517 | -7.4472
-8.5 | -0.6564 | 0.07472 | -0.0517 | -8.7848
-8 | -0.7015 | 0.06681 | -0.0502 | -10.4999
-7.5 | -0.753 | 0.06129 | -0.0427 | -12.2859
-7 | -0.8037 | 0.0572 | -0.0311 | -14.0507
-6.5 | -0.8329 | 0.05238 | -0.0207 | -15.9011
-6 | -0.8466 | 0.04801 | -0.0103 | -17.6338
-5.5 | -0.8354 | 0.04338 | -0.0026 | -19.2577
-5 | -0.8045 | 0.03944 | 0.0028 | -20.3981
-4.5 | -0.7575 | 0.03611 | 0.0069 | -20.9776
-4 | -0.6964 | 0.03353 | 0.009 | -20.7695
-3.5 | -0.6519 | 0.03174 | 0.0134 | -20.5388
-3 | -0.6286 | 0.03017 | 0.0208 | -20.8353
-2.5 | -0.6216 | 0.02788 | 0.0301 | -22.2956
-2 | -0.2782 | 0.04258 | 0.007 | -6.5336
-1.5 | -0.2311 | 0.04237 | 0.0079 | -5.4543
-1 | -0.1467 | 0.04251 | 0.0013 | -3.451
-0.5 | -0.0945 | 0.04236 | 0.0005 | -2.2309
0 | -0.0356 | 0.04256 | -0.0018 | -0.83647
0.5 | 0.0399 | 0.04277 | -0.0072 | 0.9329
1 | 0.0951 | 0.0431 | -0.0087 | 2.2065
1.5 | 0.1576 | 0.04342 | -0.0114 | 3.6297
2 | 0.2156 | 0.04386 | -0.0129 | 4.9156
2.5 | 0.3012 | 0.04434 | -0.0188 | 6.793
3 | 0.3451 | 0.04452 | -0.0173 | 7.7516
3.5 | 0.4104 | 0.04464 | -0.0185 | 9.1935
4 | 0.492 | 0.04407 | -0.0212 | 11.1641
4.5 | 0.709 | 0.02734 | -0.0179 | 25.9327
5 | 0.6728 | 0.03085 | -0.0043 | 21.8088
5.5 | 0.6986 | 0.03281 | 0.0014 | 21.2923
6 | 0.7645 | 0.03463 | 0.0035 | 22.0762
6.5 | 0.8739 | 0.03862 | -0.0001 | 22.6282
7 | 0.9054 | 0.04263 | 0.0055 | 21.2386
7.5 | 0.8968 | 0.04603 | 0.0158 | 19.4829
8 | 0.8696 | 0.04933 | 0.0274 | 17.6282
8.5 | 0.8289 | 0.05253 | 0.0393 | 15.7796
9 | 0.7788 | 0.05575 | 0.0508 | 13.9695
9.5 | 0.7208 | 0.05887 | 0.0619 | 12.2439
10 | 0.6687 | 0.06446 | 0.0675 | 10.3739
10.5 | 0.6195 | 0.07457 | 0.0651 | 8.3076
11 | 0.5773 | 0.08797 | 0.0574 | 6.5625
11.5 | 0.5623 | 0.10083 | 0.0502 | 5.5767
12 | 0.5265 | 0.1294 | 0.0298 | 4.0688

## 17. Re 250k Mach 0.00 (1)
BIGFOIL.COM POLAR EXPORT
NACA66-115 a=0.8
NACA66-115 a=0.8 |  |  |  | Cl Max: | 0.979 | at alpha= | 12.5 | deg
JavaFoil+Calcfoil stall+Eppler ext transition |  |  |  | L/D Max: | 44.754 | at alpha= | 5.5 | deg
Re: | 250000 |  |  | Cd Min: | 0.00929 | at alpha= | -0.5 | deg
Mach: | 0 |  |  | Cl=0 at alpha= | -0.80833 | deg
|  |  |  | @ Cl=0.1, Cd= | 0.0093161
|  |  |  | @ Cl=0.4, Cd= | 0.010719
|  |  |  | @ Cl=0.6, Cd= | 0.014865
alpha (deg) | Cl | Cd | Cm | Cl/Cd
-19 | -0.75 | 0.21369 | 0.007 | -3.51
-18.5 | -0.771 | 0.20272 | 0.007 | -3.806
-18 | -0.792 | 0.19124 | 0.007 | -4.143
-17.5 | -0.812 | 0.17568 | 0.006 | -4.623
-17 | -0.83 | 0.16934 | 0.006 | -4.904
-16.5 | -0.847 | 0.15618 | 0.006 | -5.421
-16 | -0.857 | 0.14759 | 0.005 | -5.809
-15.5 | -0.866 | 0.14093 | 0.005 | -6.147
-15 | -0.872 | 0.13162 | 0.005 | -6.629
-14.5 | -0.877 | 0.12088 | 0.004 | -7.252
-14 | -0.878 | 0.11574 | 0.004 | -7.585
-13.5 | -0.877 | 0.10964 | 0.004 | -7.996
-13 | -0.872 | 0.10242 | 0.003 | -8.516
-12.5 | -0.865 | 0.09648 | 0.003 | -8.964
-12 | -0.854 | 0.08993 | 0.002 | -9.496
-11.5 | -0.84 | 0.08362 | 0.002 | -10.045
-11 | -0.823 | 0.07811 | 0.002 | -10.533
-10.5 | -0.802 | 0.0733 | 0.001 | -10.942
-10 | -0.778 | 0.06857 | 0.001 | -11.351
-9.5 | -0.752 | 0.06431 | 0 | -11.687
-9 | -0.722 | 0.06073 | 0 | -11.888
-8.5 | -0.69 | 0.05673 | -0.001 | -12.154
-8 | -0.655 | 0.05332 | -0.001 | -12.28
-7.5 | -0.618 | 0.05058 | -0.002 | -12.21
-7 | -0.578 | 0.04725 | -0.002 | -12.237
-6.5 | -0.537 | 0.04442 | -0.003 | -12.088
-6 | -0.495 | 0.04188 | -0.003 | -11.81
-5.5 | -0.45 | 0.0396 | -0.004 | -11.368
-5 | -0.405 | 0.03741 | -0.004 | -10.818
-4.5 | -0.437 | 0.01421 | -0.01 | -30.735
-4 | -0.379 | 0.0138 | -0.011 | -27.495
-3.5 | -0.321 | 0.0134 | -0.012 | -23.979
-3 | -0.263 | 0.01304 | -0.013 | -20.152
-2.5 | -0.204 | 0.01271 | -0.014 | -16.006
-2 | -0.141 | 0.0097 | -0.015 | -14.495
-1.5 | -0.082 | 0.00952 | -0.016 | -8.619
-1 | -0.023 | 0.00939 | -0.017 | -2.457
-0.5 | 0.037 | 0.00929 | -0.018 | 3.931
0 | 0.096 | 0.00931 | -0.019 | 10.327
0.5 | 0.155 | 0.0094 | -0.02 | 16.537
1 | 0.215 | 0.00951 | -0.022 | 22.554
1.5 | 0.273 | 0.00965 | -0.023 | 28.325
2 | 0.331 | 0.00981 | -0.024 | 33.718
2.5 | 0.388 | 0.00999 | -0.025 | 38.885
3 | 0.454 | 0.014 | -0.026 | 32.416
3.5 | 0.512 | 0.01443 | -0.027 | 35.446
4 | 0.569 | 0.0145 | -0.029 | 39.241
4.5 | 0.625 | 0.01516 | -0.03 | 41.253
5 | 0.68 | 0.01587 | -0.031 | 42.868
5.5 | 0.734 | 0.01639 | -0.032 | 44.754
6 | 0.647 | 0.04105 | -0.016 | 15.771
6.5 | 0.689 | 0.04366 | -0.016 | 15.769
7 | 0.728 | 0.04644 | -0.016 | 15.666
7.5 | 0.765 | 0.04958 | -0.016 | 15.432
8 | 0.801 | 0.05303 | -0.016 | 15.101
8.5 | 0.834 | 0.05678 | -0.017 | 14.69
9 | 0.865 | 0.06042 | -0.017 | 14.31
9.5 | 0.892 | 0.06439 | -0.018 | 13.858
10 | 0.917 | 0.06939 | -0.018 | 13.216
10.5 | 0.939 | 0.07343 | -0.018 | 12.784
11 | 0.957 | 0.07751 | -0.018 | 12.345
11.5 | 0.968 | 0.08368 | -0.019 | 11.57
12 | 0.975 | 0.08938 | -0.019 | 10.912
12.5 | 0.979 | 0.09587 | -0.019 | 10.207
13 | 0.978 | 0.10202 | -0.019 | 9.587
13.5 | 0.974 | 0.10815 | -0.019 | 9.004
14 | 0.966 | 0.11584 | -0.019 | 8.339
14.5 | 0.955 | 0.12386 | -0.02 | 7.714
15 | 0.942 | 0.13138 | -0.02 | 7.168
15.5 | 0.926 | 0.14249 | -0.02 | 6.497
16 | 0.908 | 0.14819 | -0.02 | 6.125
16.5 | 0.887 | 0.15784 | -0.02 | 5.623
17 | 0.866 | 0.1696 | -0.021 | 5.106
17.5 | 0.843 | 0.18132 | -0.021 | 4.65

## 18. Re 250k Mach 0.00 (2)
BIGFOIL.COM POLAR EXPORT
NACA66-115 a=0.8
NACA66-115 a=0.8 |  |  |  | Cl Max: | 0.9435 | at alpha= | 10.5 | deg
XFOIL ncrit=9 |  |  |  | L/D Max: | 44.4669 | at alpha= | 5 | deg
Re: | 250000 |  |  | Cd Min: | 0.15829 | at alpha= | 15.5 | deg
Mach: | 0 |  |  | Cl=0 at alpha= | 0.51291 | deg
|  |  |  | @ Cl=0.1, Cd= | 0.021681
|  |  |  | @ Cl=0.4, Cd= | 0.017577
|  |  |  | @ Cl=0.6, Cd= | 0.021795
alpha (deg) | Cl | Cd | Cm | Cl/Cd
-14.5 | -0.4948 | 0.13941 | -0.0379 | -3.5492
-14 | -0.4868 | 0.13188 | -0.0417 | -3.6912
-13.5 | -0.5333 | 0.11139 | -0.0594 | -4.7877
-13 | -0.5096 | 0.10802 | -0.0554 | -4.7176
-12.5 | -0.5058 | 0.10046 | -0.0587 | -5.0348
-12 | -0.5548 | 0.08424 | -0.0691 | -6.5859
-11.5 | -0.6112 | 0.06954 | -0.0801 | -8.7892
-11 | -0.6639 | 0.06173 | -0.0834 | -10.7549
-10 | -0.68 | 0.04956 | -0.0759 | -13.7207
-9.5 | -0.7043 | 0.03739 | -0.0638 | -18.8366
-9 | -0.6777 | 0.03266 | -0.0601 | -20.7502
-8.5 | -0.6309 | 0.02825 | -0.0594 | -22.3327
-8 | -0.5744 | 0.02533 | -0.0599 | -22.6767
-7.5 | -0.5209 | 0.02371 | -0.06 | -21.9696
-7 | -0.4423 | 0.02076 | -0.0648 | -21.3054
-6.5 | -0.4018 | 0.01967 | -0.0629 | -20.427
-6 | -0.3712 | 0.0186 | -0.0594 | -19.957
-5.5 | -0.3467 | 0.01792 | -0.0551 | -19.3471
-5 | -0.3225 | 0.01726 | -0.0499 | -18.6848
-4.5 | -0.34 | 0.01556 | -0.0387 | -21.8509
-4 | -0.3533 | 0.01437 | -0.0257 | -24.5859
-3.5 | -0.3044 | 0.01544 | -0.0233 | -19.715
-3 | -0.2765 | 0.01741 | -0.0174 | -15.8817
-2.5 | -0.2148 | 0.01988 | -0.0154 | -10.8048
-2 | -0.1481 | 0.02116 | -0.0159 | -6.9991
-1.5 | -0.106 | 0.02108 | -0.0139 | -5.0285
0 | -0.0568 | 0.02227 | 0.005 | -2.5505
0.5 | -0.0019 | 0.02195 | 0.0039 | -0.08656
1 | 0.0717 | 0.0217 | 0.0002 | 3.3041
2.5 | 0.1899 | 0.02162 | 0.0062 | 8.7835
3 | 0.2793 | 0.0208 | 0.0006 | 13.4279
4 | 0.4688 | 0.01574 | -0.0086 | 29.784
4.5 | 0.5366 | 0.01369 | -0.0087 | 39.1965
5 | 0.5714 | 0.01285 | -0.0041 | 44.4669
5.5 | 0.5505 | 0.01373 | 0.0104 | 40.0947
6 | 0.5099 | 0.01657 | 0.0249 | 30.7725
6.5 | 0.5228 | 0.01825 | 0.0309 | 28.6466
7 | 0.5504 | 0.01943 | 0.0344 | 28.3273
7.5 | 0.5753 | 0.02095 | 0.0382 | 27.4606
8 | 0.6101 | 0.02214 | 0.0407 | 27.5565
8.5 | 0.6578 | 0.02378 | 0.0411 | 27.6619
9 | 0.726 | 0.02591 | 0.0388 | 28.0201
9.5 | 0.8048 | 0.02884 | 0.0347 | 27.9057
10 | 0.8773 | 0.03235 | 0.0304 | 27.119
10.5 | 0.9435 | 0.03805 | 0.0264 | 24.7963
11.5 | 0.9161 | 0.06805 | 0.0367 | 13.4622
12 | 0.8489 | 0.06907 | 0.0463 | 12.2904
12.5 | 0.788 | 0.0767 | 0.0488 | 10.2738
13 | 0.7321 | 0.08818 | 0.0458 | 8.3023
13.5 | 0.6617 | 0.1079 | 0.0335 | 6.1325
14 | 0.6252 | 0.12794 | 0.0201 | 4.8867
14.5 | 0.6394 | 0.13361 | 0.0185 | 4.7856
15 | 0.6486 | 0.14164 | 0.0175 | 4.5792
15.5 | 0.6229 | 0.15829 | 0.0044 | 3.9352

## 19. Re 250k Mach 0.10 (1)
BIGFOIL.COM POLAR EXPORT
NACA66-115 a=0.8
NACA66-115 a=0.8 |  |  |  | Cl Max: | 0.968 | at alpha= | 12.5 | deg
JavaFoil+Calcfoil stall+Eppler ext transition |  |  |  | L/D Max: | 44.763 | at alpha= | 5.5 | deg
Re: | 250000 |  |  | Cd Min: | 0.00932 | at alpha= | 0 | deg
Mach: | 0.1 |  |  | Cl=0 at alpha= | -0.80833 | deg
|  |  |  | @ Cl=0.1, Cd= | 0.0093246
|  |  |  | @ Cl=0.4, Cd= | 0.010639
|  |  |  | @ Cl=0.6, Cd= | 0.015107
alpha (deg) | Cl | Cd | Cm | Cl/Cd
-18.5 | -0.723 | 0.2138 | 0.007 | -3.382
-18 | -0.747 | 0.19779 | 0.007 | -3.778
-17.5 | -0.771 | 0.18429 | 0.006 | -4.183
-17 | -0.793 | 0.17355 | 0.006 | -4.57
-16.5 | -0.813 | 0.16293 | 0.006 | -4.989
-16 | -0.827 | 0.15491 | 0.005 | -5.339
-15.5 | -0.839 | 0.14391 | 0.005 | -5.831
-15 | -0.849 | 0.13608 | 0.005 | -6.238
-14.5 | -0.856 | 0.12751 | 0.004 | -6.714
-14 | -0.861 | 0.11757 | 0.004 | -7.32
-13.5 | -0.862 | 0.11073 | 0.004 | -7.784
-13 | -0.86 | 0.1051 | 0.003 | -8.185
-12.5 | -0.855 | 0.09661 | 0.003 | -8.852
-12 | -0.847 | 0.09056 | 0.002 | -9.349
-11.5 | -0.835 | 0.0848 | 0.002 | -9.843
-11 | -0.819 | 0.07967 | 0.002 | -10.28
-10.5 | -0.8 | 0.0745 | 0.001 | -10.737
-10 | -0.777 | 0.0695 | 0.001 | -11.186
-9.5 | -0.751 | 0.0652 | 0 | -11.526
-9 | -0.723 | 0.06089 | 0 | -11.867
-8.5 | -0.691 | 0.05691 | -0.001 | -12.137
-8 | -0.656 | 0.0539 | -0.001 | -12.177
-7.5 | -0.619 | 0.0504 | -0.002 | -12.288
-7 | -0.58 | 0.04731 | -0.002 | -12.265
-6.5 | -0.539 | 0.04406 | -0.003 | -12.243
-6 | -0.496 | 0.04223 | -0.003 | -11.754
-5.5 | -0.452 | 0.03967 | -0.004 | -11.397
-5 | -0.407 | 0.03748 | -0.004 | -10.848
-4.5 | -0.439 | 0.01426 | -0.01 | -30.751
-4 | -0.381 | 0.01385 | -0.011 | -27.516
-3.5 | -0.323 | 0.01345 | -0.012 | -24.006
-3 | -0.264 | 0.01309 | -0.013 | -20.157
-2.5 | -0.204 | 0.01275 | -0.014 | -16.03
-2 | -0.141 | 0.00975 | -0.015 | -14.483
-1.5 | -0.082 | 0.00957 | -0.016 | -8.614
-1 | -0.023 | 0.00943 | -0.017 | -2.455
-0.5 | 0.037 | 0.00933 | -0.018 | 3.93
0 | 0.097 | 0.00932 | -0.019 | 10.363
0.5 | 0.156 | 0.00941 | -0.021 | 16.597
1 | 0.215 | 0.00955 | -0.022 | 22.57
1.5 | 0.274 | 0.00969 | -0.023 | 28.334
2 | 0.332 | 0.00982 | -0.024 | 33.847
2.5 | 0.39 | 0.01003 | -0.025 | 38.886
3 | 0.456 | 0.01405 | -0.026 | 32.44
3.5 | 0.514 | 0.01451 | -0.028 | 35.426
4 | 0.571 | 0.01499 | -0.029 | 38.11
4.5 | 0.628 | 0.01522 | -0.03 | 41.255
5 | 0.683 | 0.01593 | -0.031 | 42.878
5.5 | 0.737 | 0.01645 | -0.032 | 44.763
6 | 0.65 | 0.04116 | -0.016 | 15.794
6.5 | 0.691 | 0.04387 | -0.015 | 15.743
7 | 0.73 | 0.04669 | -0.016 | 15.639
7.5 | 0.768 | 0.04994 | -0.016 | 15.37
8 | 0.803 | 0.05292 | -0.016 | 15.173
8.5 | 0.836 | 0.05661 | -0.017 | 14.761
9 | 0.865 | 0.06037 | -0.017 | 14.336
9.5 | 0.892 | 0.06439 | -0.017 | 13.858
10 | 0.916 | 0.06937 | -0.018 | 13.203
10.5 | 0.936 | 0.07471 | -0.018 | 12.535
11 | 0.953 | 0.07954 | -0.018 | 11.984
11.5 | 0.962 | 0.0842 | -0.019 | 11.428
12 | 0.967 | 0.09023 | -0.019 | 10.717
12.5 | 0.968 | 0.09669 | -0.019 | 10.008
13 | 0.964 | 0.10291 | -0.019 | 9.367
13.5 | 0.957 | 0.11011 | -0.019 | 8.689
14 | 0.946 | 0.11787 | -0.019 | 8.022
14.5 | 0.931 | 0.12666 | -0.02 | 7.353
15 | 0.914 | 0.13432 | -0.02 | 6.804
15.5 | 0.894 | 0.14692 | -0.02 | 6.085
16 | 0.872 | 0.15272 | -0.02 | 5.71
16.5 | 0.848 | 0.16322 | -0.02 | 5.195
17 | 0.823 | 0.17705 | -0.021 | 4.646
17.5 | 0.796 | 0.18663 | -0.021 | 4.265

## 20. Re 250k Mach 0.10 (2)
BIGFOIL.COM POLAR EXPORT
NACA66-115 a=0.8
NACA66-115 a=0.8 |  |  |  | Cl Max: | 0.94 | at alpha= | 10.5 | deg
XFOIL ncrit=9 |  |  |  | L/D Max: | 44.2248 | at alpha= | 5 | deg
Re: | 250000 |  |  | Cd Min: | 0.14042 | at alpha= | -14.5 | deg
Mach: | 0.1 |  |  | Cl=0 at alpha= | -0.081676 | deg
|  |  |  | @ Cl=0.1, Cd= | 0.022059
|  |  |  | @ Cl=0.4, Cd= | 0.018084
|  |  |  | @ Cl=0.6, Cd= | 0.022019
alpha (deg) | Cl | Cd | Cm | Cl/Cd
-14.5 | -0.4914 | 0.14042 | -0.0378 | -3.4995
-14 | -0.4841 | 0.13266 | -0.0419 | -3.6492
-13.5 | -0.5284 | 0.11292 | -0.0592 | -4.6794
-13 | -0.5004 | 0.1103 | -0.0544 | -4.5367
-12.5 | -0.4966 | 0.10265 | -0.0578 | -4.8378
-12 | -0.5386 | 0.08727 | -0.0676 | -6.1717
-11.5 | -0.5987 | 0.07095 | -0.0807 | -8.4383
-11 | -0.6666 | 0.06464 | -0.0834 | -10.3125
-10.5 | -0.6825 | 0.05477 | -0.0811 | -12.4612
-10 | -0.6691 | 0.05023 | -0.0782 | -13.3207
-9.5 | -0.701 | 0.03805 | -0.0655 | -18.4231
-9 | -0.6773 | 0.03329 | -0.0614 | -20.3454
-8.5 | -0.6332 | 0.02875 | -0.0602 | -22.0243
-8 | -0.5773 | 0.02565 | -0.0605 | -22.5068
-7.5 | -0.5226 | 0.02391 | -0.0608 | -21.857
-7 | -0.4423 | 0.02094 | -0.0657 | -21.1223
-6.5 | -0.401 | 0.01981 | -0.0639 | -20.2423
-6 | -0.369 | 0.01874 | -0.0606 | -19.6905
-5.5 | -0.3444 | 0.01799 | -0.0562 | -19.144
-5 | -0.3213 | 0.01734 | -0.0508 | -18.5294
-4.5 | -0.3354 | 0.0158 | -0.0401 | -21.2278
-4 | -0.3539 | 0.0144 | -0.0262 | -24.5764
-3.5 | -0.3111 | 0.01556 | -0.0228 | -19.9936
-3 | -0.28 | 0.01741 | -0.0174 | -16.0827
-2.5 | -0.2188 | 0.01986 | -0.0152 | -11.0171
-2 | -0.1489 | 0.02123 | -0.016 | -7.0137
-1.5 | -0.1063 | 0.02116 | -0.0141 | -5.0236
-1 | -0.1015 | 0.0222 | -0.0055 | -4.5721
-0.5 | -0.0589 | 0.02182 | -0.0041 | -2.6994
0 | 0.0115 | 0.02181 | -0.0069 | 0.52728
1.5 | 0.0836 | 0.0221 | 0.0073 | 3.7828
2 | 0.1444 | 0.02195 | 0.0057 | 6.5786
3 | 0.2384 | 0.02152 | 0.0076 | 11.0781
3.5 | 0.3295 | 0.02044 | 0.002 | 16.1204
4 | 0.4761 | 0.01554 | -0.0091 | 30.6371
4.5 | 0.5391 | 0.0137 | -0.0085 | 39.3504
5 | 0.5705 | 0.0129 | -0.0032 | 44.2248
5.5 | 0.5454 | 0.01385 | 0.012 | 39.3791
6 | 0.506 | 0.01683 | 0.0261 | 30.0654
6.5 | 0.5215 | 0.01842 | 0.0318 | 28.3116
7 | 0.5494 | 0.01961 | 0.0353 | 28.0163
7.5 | 0.5747 | 0.02114 | 0.0391 | 27.1854
8 | 0.6101 | 0.02237 | 0.0416 | 27.2731
8.5 | 0.6596 | 0.02407 | 0.0419 | 27.4034
9 | 0.7278 | 0.02621 | 0.0397 | 27.768
9.5 | 0.8074 | 0.02931 | 0.0356 | 27.5469
10 | 0.8778 | 0.03295 | 0.0317 | 26.6404
10.5 | 0.94 | 0.03879 | 0.0284 | 24.233

## 21. Re 250k Mach 0.25 (1)
BIGFOIL.COM POLAR EXPORT
NACA66-115 a=0.8
NACA66-115 a=0.8 |  |  |  | Cl Max: | 0.916 | at alpha= | 11 | deg
JavaFoil+Calcfoil stall+Eppler ext transition |  |  |  | L/D Max: | 43.11 | at alpha= | 5 | deg
Re: | 250000 |  |  | Cd Min: | 0.00948 | at alpha= | 0 | deg
Mach: | 0.25 |  |  | Cl=0 at alpha= | -0.80645 | deg
|  |  |  | @ Cl=0.1, Cd= | 0.0094816
|  |  |  | @ Cl=0.4, Cd= | 0.01025
|  |  |  | @ Cl=0.6, Cd= | 0.21464
alpha (deg) | Cl | Cd | Cm | Cl/Cd
-16.5 | -0.504 | 0.22911 | 0.006 | -2.201
-16 | -0.553 | 0.20323 | 0.005 | -2.72
-15.5 | -0.598 | 0.18506 | 0.005 | -3.23
-15 | -0.639 | 0.16414 | 0.005 | -3.891
-14.5 | -0.675 | 0.15085 | 0.004 | -4.477
-14 | -0.707 | 0.14011 | 0.004 | -5.048
-13.5 | -0.734 | 0.12829 | 0.004 | -5.723
-13 | -0.756 | 0.11423 | 0.003 | -6.615
-12.5 | -0.771 | 0.10346 | 0.003 | -7.456
-12 | -0.782 | 0.09709 | 0.002 | -8.049
-11.5 | -0.786 | 0.09196 | 0.002 | -8.543
-11 | -0.784 | 0.08488 | 0.002 | -9.235
-10.5 | -0.776 | 0.07828 | 0.001 | -9.918
-10 | -0.763 | 0.07136 | 0.001 | -10.695
-9.5 | -0.745 | 0.06758 | 0 | -11.026
-9 | -0.722 | 0.06264 | 0 | -11.527
-8.5 | -0.695 | 0.05893 | -0.001 | -11.79
-8 | -0.664 | 0.05494 | -0.001 | -12.077
-7.5 | -0.629 | 0.05152 | -0.002 | -12.204
-7 | -0.591 | 0.04778 | -0.002 | -12.367
-6.5 | -0.55 | 0.04506 | -0.003 | -12.214
-6 | -0.508 | 0.04245 | -0.003 | -11.958
-5.5 | -0.463 | 0.04001 | -0.004 | -11.572
-5 | -0.417 | 0.03766 | -0.005 | -11.067
-4.5 | -0.449 | 0.01461 | -0.01 | -30.752
-4 | -0.391 | 0.01415 | -0.011 | -27.598
-3.5 | -0.331 | 0.01372 | -0.013 | -24.119
-3 | -0.271 | 0.01334 | -0.014 | -20.295
-2.5 | -0.21 | 0.01299 | -0.015 | -16.147
-2 | -0.145 | 0.00998 | -0.015 | -14.497
-1.5 | -0.084 | 0.0098 | -0.017 | -8.618
-1 | -0.024 | 0.00964 | -0.018 | -2.46
-0.5 | 0.038 | 0.00953 | -0.019 | 3.943
0 | 0.099 | 0.00948 | -0.02 | 10.449
0.5 | 0.16 | 0.00958 | -0.021 | 16.72
1 | 0.221 | 0.00973 | -0.022 | 22.714
1.5 | 0.281 | 0.00988 | -0.023 | 28.495
2 | 0.341 | 0.01003 | -0.024 | 34.002
2.5 | 0.4 | 0.01025 | -0.025 | 39.02
3 | 0.468 | 0.01435 | -0.027 | 32.582
3.5 | 0.527 | 0.01482 | -0.028 | 35.558
4 | 0.586 | 0.01536 | -0.029 | 38.133
4.5 | 0.644 | 0.01589 | -0.031 | 40.49
5 | 0.699 | 0.01622 | -0.032 | 43.11
5.5 | 0.622 | 0.03925 | -0.016 | 15.841
6 | 0.664 | 0.04169 | -0.016 | 15.939
6.5 | 0.705 | 0.04429 | -0.016 | 15.927
7 | 0.744 | 0.0474 | -0.016 | 15.688
7.5 | 0.779 | 0.05072 | -0.016 | 15.362
8 | 0.812 | 0.05391 | -0.017 | 15.061
8.5 | 0.841 | 0.05823 | -0.017 | 14.444
9 | 0.866 | 0.06239 | -0.017 | 13.878
9.5 | 0.886 | 0.06748 | -0.018 | 13.132
10 | 0.902 | 0.07258 | -0.018 | 12.423
10.5 | 0.912 | 0.07757 | -0.018 | 11.755
11 | 0.916 | 0.08379 | -0.018 | 10.935
11.5 | 0.909 | 0.09202 | -0.018 | 9.878
12 | 0.894 | 0.09734 | -0.018 | 9.188
12.5 | 0.872 | 0.10607 | -0.018 | 8.225
13 | 0.844 | 0.11642 | -0.019 | 7.247
13.5 | 0.808 | 0.12459 | -0.019 | 6.485
14 | 0.766 | 0.13554 | -0.019 | 5.653
14.5 | 0.719 | 0.14928 | -0.019 | 4.815
15 | 0.666 | 0.16729 | -0.019 | 3.981
15.5 | 0.609 | 0.18067 | -0.02 | 3.371
16 | 0.548 | 0.21464 | -0.02 | 2.553

## 22. Re 250k Mach 0.25 (2)
BIGFOIL.COM POLAR EXPORT
NACA66-115 a=0.8
NACA66-115 a=0.8 |  |  |  | Cl Max: | 0.8895 | at alpha= | 10.5 | deg
XFOIL ncrit=9 |  |  |  | L/D Max: | 43.3691 | at alpha= | 5 | deg
Re: | 250000 |  |  | Cd Min: | 0.16413 | at alpha= | 15.5 | deg
Mach: | 0.25 |  |  | Cl=0 at alpha= | 0.34284 | deg
|  |  |  | @ Cl=0.1, Cd= | 0.022649
|  |  |  | @ Cl=0.4, Cd= | 0.018507
|  |  |  | @ Cl=0.6, Cd= | 0.023207
alpha (deg) | Cl | Cd | Cm | Cl/Cd
-14.5 | -0.4763 | 0.14503 | -0.0378 | -3.2841
-14 | -0.4862 | 0.13421 | -0.0471 | -3.6227
-13.5 | -0.4862 | 0.1236 | -0.0516 | -3.9337
-13 | -0.4661 | 0.11842 | -0.0522 | -3.936
-12.5 | -0.4658 | 0.10994 | -0.0566 | -4.2369
-11 | -0.5534 | 0.06683 | -0.0907 | -8.2807
-10.5 | -0.5747 | 0.05852 | -0.0947 | -9.8206
-9.5 | -0.6743 | 0.04105 | -0.0755 | -16.4263
-9 | -0.6658 | 0.03635 | -0.0697 | -18.3164
-8.5 | -0.6379 | 0.03151 | -0.066 | -20.2444
-8 | -0.5904 | 0.02768 | -0.0647 | -21.3295
-7.5 | -0.5327 | 0.02516 | -0.065 | -21.1725
-7 | -0.4451 | 0.02197 | -0.0702 | -20.2594
-6.5 | -0.3973 | 0.0206 | -0.0688 | -19.2864
-6 | -0.3584 | 0.01957 | -0.0665 | -18.3137
-5.5 | -0.3332 | 0.01846 | -0.0621 | -18.0498
-5 | -0.3107 | 0.01772 | -0.0563 | -17.5339
-4.5 | -0.3117 | 0.01694 | -0.0474 | -18.4002
-4 | -0.3516 | 0.01458 | -0.0308 | -24.1152
-3.5 | -0.3432 | 0.01592 | -0.0211 | -21.5578
-3 | -0.296 | 0.01739 | -0.0177 | -17.0213
-2.5 | -0.2372 | 0.0197 | -0.0147 | -12.0406
-2 | -0.1543 | 0.02157 | -0.0165 | -7.1535
-1.5 | -0.1705 | 0.02237 | -0.0042 | -7.6218
-1 | -0.104 | 0.02275 | -0.0057 | -4.5714
-0.5 | -0.0783 | 0.02272 | -0.001 | -3.4463
0.5 | 0.0146 | 0.02279 | 0.0018 | 0.64063
2 | 0.1179 | 0.02262 | 0.0114 | 5.2122
2.5 | 0.1802 | 0.02235 | 0.0099 | 8.0626
3.5 | 0.325 | 0.021 | 0.0047 | 15.4762
4 | 0.4742 | 0.01604 | -0.0061 | 29.5636
4.5 | 0.5463 | 0.01383 | -0.0062 | 39.5011
5 | 0.5664 | 0.01306 | 0.0025 | 43.3691
5.5 | 0.5204 | 0.01478 | 0.0201 | 35.2097
6 | 0.4928 | 0.01794 | 0.0316 | 27.4693
6.5 | 0.5142 | 0.01938 | 0.0366 | 26.5325
7 | 0.5441 | 0.02065 | 0.0399 | 26.3487
7.5 | 0.5716 | 0.02222 | 0.0438 | 25.7246
8 | 0.6113 | 0.0236 | 0.0461 | 25.9025
8.5 | 0.678 | 0.02595 | 0.0451 | 26.1272
9 | 0.7409 | 0.02809 | 0.0443 | 26.3759
9.5 | 0.812 | 0.03201 | 0.042 | 25.3671
10 | 0.8672 | 0.03636 | 0.0403 | 23.8504
10.5 | 0.8895 | 0.0443 | 0.041 | 20.079
11 | 0.8715 | 0.05126 | 0.0462 | 17.0016
11.5 | 0.7764 | 0.06973 | 0.0528 | 11.1344
12 | 0.7148 | 0.07956 | 0.0513 | 8.9844
12.5 | 0.6445 | 0.09677 | 0.0407 | 6.6601
13 | 0.6199 | 0.11245 | 0.0306 | 5.5127
13.5 | 0.641 | 0.11635 | 0.0316 | 5.5092
14 | 0.6019 | 0.13626 | 0.0177 | 4.4173
14.5 | 0.6071 | 0.14506 | 0.013 | 4.1852
15 | 0.637 | 0.1493 | 0.0158 | 4.2666
15.5 | 0.615 | 0.16413 | 0.0027 | 3.747

## 23. Re 250k Mach 0.50 (1)
BIGFOIL.COM POLAR EXPORT
NACA66-115 a=0.8
NACA66-115 a=0.8 |  |  |  | Cl Max: | 1.137 | at alpha= | 20 | deg
JavaFoil+Calcfoil stall+Eppler ext transition |  |  |  | L/D Max: | 39.367 | at alpha= | 2.5 | deg
Re: | 250000 |  |  | Cd Min: | 0.01021 | at alpha= | 0 | deg
Mach: | 0.5 |  |  | Cl=0 at alpha= | -0.80882 | deg
|  |  |  | @ Cl=0.1, Cd= | 0.010242
|  |  |  | @ Cl=0.4, Cd= | 0.011055
|  |  |  | @ Cl=0.6, Cd= | 0.037144
alpha (deg) | Cl | Cd | Cm | Cl/Cd
-20 | -1.055 | 0.26059 | 0.014 | -4.048
-19.5 | -1.028 | 0.26077 | 0.013 | -3.943
-19 | -1.002 | 0.24798 | 0.013 | -4.04
-18.5 | -0.975 | 0.24383 | 0.012 | -4
-18 | -0.946 | 0.23658 | 0.011 | -4
-17.5 | -0.919 | 0.23253 | 0.01 | -3.953
-17 | -0.892 | 0.23295 | 0.01 | -3.831
-16.5 | -0.866 | 0.22024 | 0.009 | -3.931
-16 | -0.837 | 0.21393 | 0.008 | -3.914
-15.5 | -0.81 | 0.20606 | 0.007 | -3.929
-15 | -0.783 | 0.19844 | 0.007 | -3.944
-14.5 | -0.756 | 0.19437 | 0.006 | -3.888
-14 | -0.729 | 0.19061 | 0.006 | -3.823
-13.5 | -0.7 | 0.17495 | 0.005 | -4.003
-13 | -0.673 | 0.16472 | 0.004 | -4.086
-12.5 | -0.646 | 0.16263 | 0.004 | -3.971
-12 | -0.619 | 0.15712 | 0.003 | -3.937
-11.5 | -0.591 | 0.14785 | 0.003 | -4
-11 | -0.564 | 0.15768 | 0.002 | -3.577
-10.5 | -0.536 | 0.14024 | 0.001 | -3.82
-10 | -0.508 | 0.13505 | 0.001 | -3.763
-9.5 | -0.481 | 0.12778 | 0 | -3.763
-9 | -0.453 | 0.12593 | 0 | -3.601
-8.5 | -0.426 | 0.1115 | -0.001 | -3.821
-8 | -0.398 | 0.09962 | -0.001 | -3.995
-7.5 | -0.573 | 0.06306 | -0.002 | -9.094
-7 | -0.595 | 0.05444 | -0.002 | -10.922
-6.5 | -0.578 | 0.04936 | -0.003 | -11.72
-6 | -0.546 | 0.04562 | -0.003 | -11.978
-5.5 | -0.505 | 0.04235 | -0.004 | -11.922
-5 | -0.458 | 0.03958 | -0.005 | -11.563
-4.5 | -0.408 | 0.03709 | -0.005 | -10.997
-4 | -0.431 | 0.0156 | -0.013 | -27.611
-3.5 | -0.366 | 0.01502 | -0.014 | -24.354
-3 | -0.3 | 0.01451 | -0.015 | -20.665
-2.5 | -0.232 | 0.01404 | -0.016 | -16.562
-2 | -0.164 | 0.01363 | -0.017 | -12.066
-1.5 | -0.093 | 0.01069 | -0.018 | -8.74
-1 | -0.026 | 0.01054 | -0.019 | -2.49
-0.5 | 0.042 | 0.01043 | -0.021 | 3.98
0 | 0.11 | 0.01021 | -0.022 | 10.767
0.5 | 0.178 | 0.01034 | -0.023 | 17.194
1 | 0.245 | 0.01051 | -0.024 | 23.334
1.5 | 0.312 | 0.01074 | -0.025 | 29.082
2 | 0.378 | 0.01096 | -0.027 | 34.454
2.5 | 0.443 | 0.01124 | -0.028 | 39.367
3 | 0.519 | 0.01578 | -0.03 | 32.861
3.5 | 0.584 | 0.01646 | -0.031 | 35.468
4 | 0.647 | 0.01714 | -0.032 | 37.755
4.5 | 0.587 | 0.03643 | -0.017 | 16.122
5 | 0.634 | 0.03901 | -0.016 | 16.251
5.5 | 0.677 | 0.04157 | -0.016 | 16.289
6 | 0.714 | 0.0448 | -0.016 | 15.94
6.5 | 0.741 | 0.04834 | -0.016 | 15.325
7 | 0.75 | 0.05388 | -0.017 | 13.922
7.5 | 0.719 | 0.06153 | -0.016 | 11.69
8 | 0.486 | 0.09978 | -0.016 | 4.866
8.5 | 0.513 | 0.11124 | -0.016 | 4.608
9 | 0.541 | 0.12524 | -0.019 | 4.316
9.5 | 0.568 | 0.13477 | -0.019 | 4.212
10 | 0.595 | 0.12847 | -0.02 | 4.63
10.5 | 0.622 | 0.14045 | -0.02 | 4.427
11 | 0.65 | 0.14537 | -0.023 | 4.472
11.5 | 0.677 | 0.15372 | -0.024 | 4.405
12 | 0.704 | 0.15749 | -0.024 | 4.47
12.5 | 0.731 | 0.16149 | -0.025 | 4.526
13 | 0.757 | 0.17332 | -0.025 | 4.37
13.5 | 0.785 | 0.17537 | -0.026 | 4.475
14 | 0.813 | 0.19448 | -0.028 | 4.179
14.5 | 0.839 | 0.19305 | -0.029 | 4.349
15 | 0.866 | 0.20662 | -0.03 | 4.191
15.5 | 0.893 | 0.21151 | -0.03 | 4.221
16 | 0.921 | 0.22834 | -0.033 | 4.035
16.5 | 0.948 | 0.22591 | -0.033 | 4.195
17 | 0.974 | 0.2357 | -0.034 | 4.133
17.5 | 1.001 | 0.23461 | -0.035 | 4.266
18 | 1.029 | 0.25248 | -0.037 | 4.077
18.5 | 1.056 | 0.25593 | -0.038 | 4.125
19 | 1.082 | 0.25521 | -0.038 | 4.239
19.5 | 1.108 | 0.26978 | -0.039 | 4.106
20 | 1.137 | 0.28167 | -0.041 | 4.037

## 24. Re 250k Mach 0.50 (2)
BIGFOIL.COM POLAR EXPORT
NACA66-115 a=0.8
NACA66-115 a=0.8 |  |  |  | Cl Max: | 0.7846 | at alpha= | 20 | deg
XFOIL ncrit=9 |  |  |  | L/D Max: | 30.8307 | at alpha= | 5 | deg
Re: | 250000 |  |  | Cd Min: | 0.25562 | at alpha= | 20 | deg
Mach: | 0.5 |  |  | Cl=0 at alpha= | 1.2181 | deg
|  |  |  | @ Cl=0.1, Cd= | 0.02483
|  |  |  | @ Cl=0.4, Cd= | 0.019623
|  |  |  | @ Cl=0.6, Cd= | 0.028
alpha (deg) | Cl | Cd | Cm | Cl/Cd
-20 | -0.6704 | 0.24719 | 0.0096 | -2.7121
-19.5 | -0.6417 | 0.23699 | 0.0069 | -2.7077
-19 | -0.6188 | 0.22939 | 0.0023 | -2.6976
-18.5 | -0.5982 | 0.22149 | -0.0032 | -2.7008
-18 | -0.5929 | 0.21556 | -0.0121 | -2.7505
-17.5 | -0.5597 | 0.20502 | -0.014 | -2.73
-17 | -0.5363 | 0.19763 | -0.0181 | -2.7137
-16.5 | -0.5229 | 0.18998 | -0.0251 | -2.7524
-16 | -0.517 | 0.18197 | -0.0329 | -2.8411
-15.5 | -0.4812 | 0.17317 | -0.0339 | -2.7788
-15 | -0.4604 | 0.16568 | -0.0383 | -2.7789
-14.5 | -0.467 | 0.15731 | -0.0492 | -2.9687
-14 | -0.4342 | 0.14898 | -0.0495 | -2.9145
-13.5 | -0.4174 | 0.14213 | -0.0526 | -2.9367
-13 | -0.4276 | 0.13191 | -0.0653 | -3.2416
-12.5 | -0.3917 | 0.12294 | -0.0683 | -3.1861
-12 | -0.3676 | 0.11422 | -0.0754 | -3.2184
-11.5 | -0.3669 | 0.10264 | -0.0852 | -3.5746
-11 | -0.3998 | 0.08004 | -0.1032 | -4.995
-10.5 | -0.3925 | 0.07152 | -0.1064 | -5.488
-10 | -0.4629 | 0.05704 | -0.114 | -8.1154
-9.5 | -0.4887 | 0.05034 | -0.1127 | -9.708
-9 | -0.5122 | 0.04436 | -0.109 | -11.5464
-8.5 | -0.5303 | 0.03941 | -0.103 | -13.456
-8 | -0.5349 | 0.03497 | -0.0969 | -15.296
-7.5 | -0.5262 | 0.03151 | -0.0897 | -16.6995
-7 | -0.4732 | 0.02733 | -0.0885 | -17.3143
-6.5 | -0.3973 | 0.02451 | -0.0891 | -16.2097
-6 | -0.3365 | 0.02298 | -0.0875 | -14.6432
-5.5 | -0.2973 | 0.0215 | -0.0835 | -13.8279
-5 | -0.2682 | 0.02062 | -0.0788 | -13.0068
-4.5 | -0.2486 | 0.01957 | -0.0722 | -12.7031
-4 | -0.2724 | 0.01875 | -0.0588 | -14.528
-3.5 | -0.3329 | 0.01774 | -0.0377 | -18.7655
-3 | -0.3854 | 0.01821 | -0.016 | -21.1642
-2 | -0.2145 | 0.02449 | -0.0131 | -8.7587
-1.5 | -0.2219 | 0.02581 | 0.0007 | -8.5974
-1 | -0.1596 | 0.02606 | 0.0012 | -6.1243
-0.5 | -0.0974 | 0.0256 | 0.0008 | -3.8047
0 | -0.0955 | 0.02602 | 0.0117 | -3.6703
1.5 | 0.0221 | 0.0254 | 0.0221 | 0.87008
2 | 0.1013 | 0.02482 | 0.0189 | 4.0814
2.5 | 0.1514 | 0.02466 | 0.0211 | 6.1395
3.5 | 0.314 | 0.02299 | 0.0166 | 13.6581
4.5 | 0.4849 | 0.0163 | 0.0181 | 29.7485
5 | 0.4936 | 0.01601 | 0.0306 | 30.8307
6 | 0.4658 | 0.02159 | 0.0502 | 21.5748
6.5 | 0.4928 | 0.02342 | 0.0547 | 21.0418
7 | 0.5238 | 0.02524 | 0.0591 | 20.7528
7.5 | 0.5726 | 0.02705 | 0.0621 | 21.1682
8 | 0.6369 | 0.02928 | 0.0638 | 21.752
8.5 | 0.6923 | 0.03313 | 0.0657 | 20.8965
9 | 0.708 | 0.03741 | 0.0708 | 18.9254
9.5 | 0.7084 | 0.04311 | 0.0745 | 16.4324
10 | 0.6992 | 0.05078 | 0.0742 | 13.7692
10.5 | 0.6767 | 0.06032 | 0.0705 | 11.2185
11 | 0.6441 | 0.07038 | 0.0665 | 9.1517
11.5 | 0.6191 | 0.08206 | 0.0599 | 7.5445
12.5 | 0.5554 | 0.12322 | 0.0336 | 4.5074
13.5 | 0.5578 | 0.14502 | 0.0196 | 3.8464
14 | 0.5774 | 0.15274 | 0.0163 | 3.7803
14.5 | 0.603 | 0.16162 | 0.015 | 3.731
15 | 0.5972 | 0.1716 | 0.0043 | 3.4802
15.5 | 0.6287 | 0.17875 | 0.0032 | 3.5172
16 | 0.6332 | 0.18877 | -0.0047 | 3.3543
16.5 | 0.6471 | 0.19722 | -0.011 | 3.2811
17 | 0.6713 | 0.20491 | -0.0144 | 3.2761
17.5 | 0.6963 | 0.21473 | -0.0177 | 3.2427
18 | 0.7038 | 0.22246 | -0.0265 | 3.1637
18.5 | 0.7255 | 0.23023 | -0.0309 | 3.1512
19 | 0.761 | 0.24118 | -0.0319 | 3.1553
19.5 | 0.7656 | 0.24746 | -0.0414 | 3.0938
20 | 0.7846 | 0.25562 | -0.0475 | 3.0694

## 25. Re 500k Mach 0.00 (1)
BIGFOIL.COM POLAR EXPORT
NACA66-115 a=0.8
NACA66-115 a=0.8 |  |  |  | Cl Max: | 0.98 | at alpha= | 12.5 | deg
JavaFoil+Calcfoil stall+Eppler ext transition |  |  |  | L/D Max: | 55.489 | at alpha= | 7 | deg
Re: | 500000 |  |  | Cd Min: | 0.00639 | at alpha= | 0 | deg
Mach: | 0 |  |  | Cl=0 at alpha= | -0.80328 | deg
|  |  |  | @ Cl=0.1, Cd= | 0.0063977
|  |  |  | @ Cl=0.4, Cd= | 0.00761
|  |  |  | @ Cl=0.6, Cd= | 0.013066
alpha (deg) | Cl | Cd | Cm | Cl/Cd
-19 | -0.75 | 0.18924 | 0.008 | -3.966
-18.5 | -0.772 | 0.18382 | 0.007 | -4.2
-18 | -0.793 | 0.17127 | 0.007 | -4.629
-17.5 | -0.813 | 0.16218 | 0.007 | -5.012
-17 | -0.831 | 0.15033 | 0.006 | -5.528
-16.5 | -0.847 | 0.14487 | 0.006 | -5.849
-16 | -0.858 | 0.13683 | 0.006 | -6.272
-15.5 | -0.867 | 0.1268 | 0.005 | -6.837
-15 | -0.873 | 0.12059 | 0.005 | -7.241
-14.5 | -0.877 | 0.11406 | 0.005 | -7.692
-14 | -0.879 | 0.10587 | 0.004 | -8.299
-13.5 | -0.877 | 0.09953 | 0.004 | -8.815
-13 | -0.873 | 0.0956 | 0.003 | -9.132
-12.5 | -0.866 | 0.08909 | 0.003 | -9.715
-12 | -0.855 | 0.08406 | 0.003 | -10.168
-11.5 | -0.841 | 0.07843 | 0.002 | -10.72
-11 | -0.824 | 0.07383 | 0.002 | -11.155
-10.5 | -0.803 | 0.06936 | 0.001 | -11.574
-10 | -0.779 | 0.06446 | 0.001 | -12.084
-9.5 | -0.752 | 0.06055 | 0 | -12.421
-9 | -0.723 | 0.05732 | 0 | -12.606
-8.5 | -0.69 | 0.0537 | -0.001 | -12.849
-8 | -0.656 | 0.05031 | -0.001 | -13.036
-7.5 | -0.618 | 0.04752 | -0.002 | -13.015
-7 | -0.581 | 0.04378 | -0.002 | -13.282
-6.5 | -0.538 | 0.04196 | -0.003 | -12.829
-6 | -0.604 | 0.01346 | -0.007 | -44.872
-5.5 | -0.55 | 0.01297 | -0.008 | -42.435
-5 | -0.495 | 0.01253 | -0.009 | -39.469
-4.5 | -0.438 | 0.01214 | -0.01 | -36.082
-4 | -0.381 | 0.01177 | -0.011 | -32.334
-3.5 | -0.322 | 0.01147 | -0.012 | -28.122
-3 | -0.264 | 0.01099 | -0.013 | -23.981
-2.5 | -0.204 | 0.01052 | -0.015 | -19.398
-2 | -0.144 | 0.00689 | -0.016 | -20.873
-1.5 | -0.084 | 0.00684 | -0.017 | -12.27
-1 | -0.024 | 0.0068 | -0.018 | -3.462
-0.5 | 0.037 | 0.00678 | -0.019 | 5.491
0 | 0.098 | 0.00639 | -0.02 | 15.268
0.5 | 0.158 | 0.00662 | -0.021 | 23.835
1 | 0.218 | 0.00685 | -0.022 | 31.804
1.5 | 0.278 | 0.00689 | -0.023 | 40.305
2 | 0.336 | 0.00696 | -0.024 | 48.286
2.5 | 0.395 | 0.00721 | -0.025 | 54.825
3 | 0.455 | 0.01201 | -0.027 | 37.893
3.5 | 0.513 | 0.0124 | -0.028 | 41.377
4 | 0.57 | 0.01285 | -0.029 | 44.391
4.5 | 0.627 | 0.01326 | -0.03 | 47.274
5 | 0.682 | 0.01373 | -0.031 | 49.687
5.5 | 0.736 | 0.01422 | -0.032 | 51.727
6 | 0.787 | 0.01478 | -0.033 | 53.266
6.5 | 0.837 | 0.01533 | -0.034 | 54.618
7 | 0.885 | 0.01595 | -0.035 | 55.489
7.5 | 0.767 | 0.04687 | -0.018 | 16.374
8 | 0.803 | 0.04994 | -0.018 | 16.076
8.5 | 0.836 | 0.05336 | -0.018 | 15.664
9 | 0.867 | 0.05676 | -0.019 | 15.267
9.5 | 0.894 | 0.06087 | -0.019 | 14.69
10 | 0.918 | 0.06499 | -0.019 | 14.131
10.5 | 0.94 | 0.06803 | -0.019 | 13.813
11 | 0.958 | 0.07314 | -0.019 | 13.1
11.5 | 0.969 | 0.07807 | -0.02 | 12.416
12 | 0.976 | 0.08317 | -0.02 | 11.739
12.5 | 0.98 | 0.08847 | -0.02 | 11.071
13 | 0.979 | 0.09382 | -0.021 | 10.435
13.5 | 0.975 | 0.10072 | -0.021 | 9.678
14 | 0.967 | 0.10717 | -0.021 | 9.023
14.5 | 0.956 | 0.11384 | -0.021 | 8.401
15 | 0.943 | 0.11957 | -0.021 | 7.883
15.5 | 0.926 | 0.12811 | -0.021 | 7.232
16 | 0.908 | 0.13315 | -0.022 | 6.822
16.5 | 0.888 | 0.14414 | -0.022 | 6.162
17 | 0.867 | 0.15423 | -0.022 | 5.618
17.5 | 0.844 | 0.16069 | -0.022 | 5.25

## 26. Re 500k Mach 0.00 (2)
BIGFOIL.COM POLAR EXPORT
NACA66-115 a=0.8
NACA66-115 a=0.8 |  |  |  | Cl Max: | 1.0157 | at alpha= | 12.5 | deg
XFOIL ncrit=9 |  |  |  | L/D Max: | 62.1937 | at alpha= | 4 | deg
Re: | 500000 |  |  | Cd Min: | 0.22381 | at alpha= | 20 | deg
Mach: | 0 |  |  | Cl=0 at alpha= | -0.76377 | deg
|  |  |  | @ Cl=0.1, Cd= | 0.010579
|  |  |  | @ Cl=0.4, Cd= | 0.0095771
|  |  |  | @ Cl=0.6, Cd= | 0.015739
alpha (deg) | Cl | Cd | Cm | Cl/Cd
-16 | -0.5293 | 0.15786 | -0.0262 | -3.353
-15.5 | -0.5147 | 0.15174 | -0.0292 | -3.392
-15 | -0.5074 | 0.14342 | -0.0336 | -3.5379
-14.5 | -0.5274 | 0.12512 | -0.0449 | -4.2152
-14 | -0.5422 | 0.11211 | -0.0504 | -4.8363
-13.5 | -0.5464 | 0.10182 | -0.056 | -5.3663
-13 | -0.6439 | 0.07179 | -0.078 | -8.9692
-12.5 | -0.6722 | 0.06212 | -0.0833 | -10.821
-12 | -0.7098 | 0.056 | -0.0799 | -12.675
-11.5 | -0.8419 | 0.04333 | -0.0616 | -19.43
-11 | -0.849 | 0.03939 | -0.0544 | -21.5537
-10.5 | -0.8319 | 0.03466 | -0.0504 | -24.0017
-10 | -0.8114 | 0.03105 | -0.0463 | -26.132
-9.5 | -0.7603 | 0.02517 | -0.0474 | -30.2066
-9 | -0.7101 | 0.02305 | -0.0478 | -30.8069
-8.5 | -0.6575 | 0.02127 | -0.0483 | -30.9121
-8 | -0.6022 | 0.01966 | -0.049 | -30.6307
-7.5 | -0.5503 | 0.01813 | -0.0491 | -30.353
-7 | -0.5107 | 0.01656 | -0.0473 | -30.8394
-6.5 | -0.4734 | 0.01565 | -0.0449 | -30.2492
-6 | -0.4374 | 0.01489 | -0.042 | -29.3754
-5.5 | -0.4085 | 0.01386 | -0.0379 | -29.4733
-5 | -0.3671 | 0.01332 | -0.0358 | -27.5601
-4.5 | -0.3263 | 0.01265 | -0.0337 | -25.7945
-4 | -0.3135 | 0.01051 | -0.0273 | -29.8287
-3.5 | -0.302 | 0.00855 | -0.0199 | -35.3216
-3 | -0.2488 | 0.00878 | -0.0194 | -28.3371
-2.5 | -0.1949 | 0.00931 | -0.0188 | -20.9345
-2 | -0.139 | 0.00989 | -0.0185 | -14.0546
-1.5 | -0.0831 | 0.01037 | -0.0184 | -8.0135
-1 | -0.0266 | 0.0105 | -0.0189 | -2.5333
-0.5 | 0.0297 | 0.01051 | -0.0196 | 2.8259
0 | 0.087 | 0.01056 | -0.0203 | 8.2386
0.5 | 0.1421 | 0.01064 | -0.0209 | 13.3553
1 | 0.198 | 0.01061 | -0.0215 | 18.6616
1.5 | 0.2558 | 0.01048 | -0.0224 | 24.4084
2 | 0.3126 | 0.01038 | -0.0231 | 30.1156
2.5 | 0.3715 | 0.00985 | -0.0235 | 37.7157
3 | 0.4279 | 0.00931 | -0.0233 | 45.9613
3.5 | 0.4819 | 0.00877 | -0.0226 | 54.9487
4 | 0.533 | 0.00857 | -0.0218 | 62.1937
4.5 | 0.5535 | 0.00946 | -0.0153 | 58.5095
5 | 0.5372 | 0.0116 | -0.0029 | 46.3103
5.5 | 0.5299 | 0.0138 | 0.0071 | 38.3986
6 | 0.5631 | 0.01475 | 0.0102 | 38.1763
6.5 | 0.5973 | 0.01563 | 0.0132 | 38.215
7 | 0.6274 | 0.01685 | 0.0165 | 37.2344
7.5 | 0.6591 | 0.01801 | 0.0195 | 36.5963
8 | 0.6934 | 0.0191 | 0.022 | 36.3037
8.5 | 0.7255 | 0.02057 | 0.0246 | 35.2698
9 | 0.7653 | 0.02228 | 0.0263 | 34.3492
9.5 | 0.8069 | 0.02354 | 0.0278 | 34.2778
10 | 0.8479 | 0.02495 | 0.0291 | 33.984
10.5 | 0.9217 | 0.0284 | 0.0257 | 32.4542
11 | 0.947 | 0.03018 | 0.0295 | 31.3784
11.5 | 0.9737 | 0.0326 | 0.0325 | 29.8681
12 | 1.0095 | 0.03683 | 0.0319 | 27.4097
12.5 | 1.0157 | 0.04143 | 0.0354 | 24.5161
13 | 0.9857 | 0.04956 | 0.0413 | 19.889
13.5 | 0.945 | 0.05775 | 0.0455 | 16.3636
14 | 0.8967 | 0.06756 | 0.047 | 13.2726
14.5 | 0.6747 | 0.11923 | 0.0224 | 5.6588
15 | 0.6702 | 0.13003 | 0.0168 | 5.1542
15.5 | 0.6797 | 0.13572 | 0.0144 | 5.0081
16 | 0.6418 | 0.1609 | 0.0008 | 3.9888
16.5 | 0.6485 | 0.16981 | -0.004 | 3.819
17 | 0.6639 | 0.17557 | -0.007 | 3.7814
18.5 | 0.6852 | 0.20357 | -0.0226 | 3.3659
19 | 0.7019 | 0.20924 | -0.026 | 3.3545
19.5 | 0.7235 | 0.21411 | -0.0276 | 3.3791
20 | 0.7299 | 0.22381 | -0.0339 | 3.2612

## 27. Re 500k Mach 0.10 (1)
BIGFOIL.COM POLAR EXPORT
NACA66-115 a=0.8
NACA66-115 a=0.8 |  |  |  | Cl Max: | 0.969 | at alpha= | 12.5 | deg
JavaFoil+Calcfoil stall+Eppler ext transition |  |  |  | L/D Max: | 55.389 | at alpha= | 7 | deg
Re: | 500000 |  |  | Cd Min: | 0.00641 | at alpha= | 0 | deg
Mach: | 0.1 |  |  | Cl=0 at alpha= | -0.80328 | deg
|  |  |  | @ Cl=0.1, Cd= | 0.0064179
|  |  |  | @ Cl=0.4, Cd= | 0.00749
|  |  |  | @ Cl=0.6, Cd= | 0.013089
alpha (deg) | Cl | Cd | Cm | Cl/Cd
-18.5 | -0.724 | 0.18654 | 0.007 | -3.879
-18 | -0.748 | 0.17649 | 0.007 | -4.237
-17.5 | -0.771 | 0.16273 | 0.007 | -4.74
-17 | -0.794 | 0.15649 | 0.007 | -5.072
-16.5 | -0.813 | 0.1474 | 0.006 | -5.518
-16 | -0.828 | 0.13939 | 0.006 | -5.938
-15.5 | -0.84 | 0.13221 | 0.005 | -6.353
-15 | -0.849 | 0.1222 | 0.005 | -6.951
-14.5 | -0.857 | 0.11702 | 0.005 | -7.322
-14 | -0.861 | 0.10912 | 0.004 | -7.894
-13.5 | -0.863 | 0.1011 | 0.004 | -8.533
-13 | -0.861 | 0.09666 | 0.003 | -8.907
-12.5 | -0.856 | 0.08967 | 0.003 | -9.545
-12 | -0.847 | 0.08479 | 0.003 | -9.995
-11.5 | -0.836 | 0.07935 | 0.002 | -10.53
-11 | -0.82 | 0.07403 | 0.002 | -11.072
-10.5 | -0.801 | 0.06983 | 0.001 | -11.465
-10 | -0.778 | 0.06481 | 0.001 | -12.003
-9.5 | -0.752 | 0.06101 | 0 | -12.325
-9 | -0.723 | 0.05763 | 0 | -12.549
-8.5 | -0.691 | 0.05395 | -0.001 | -12.812
-8 | -0.657 | 0.05075 | -0.001 | -12.945
-7.5 | -0.62 | 0.0477 | -0.002 | -13.004
-7 | -0.582 | 0.04459 | -0.002 | -13.048
-6.5 | -0.658 | 0.01403 | -0.006 | -46.902
-6 | -0.606 | 0.01353 | -0.007 | -44.8
-5.5 | -0.552 | 0.01301 | -0.008 | -42.469
-5 | -0.497 | 0.01258 | -0.009 | -39.491
-4.5 | -0.44 | 0.01222 | -0.01 | -36.014
-4 | -0.382 | 0.01185 | -0.011 | -32.277
-3.5 | -0.324 | 0.01149 | -0.012 | -28.185
-3 | -0.265 | 0.01086 | -0.014 | -24.373
-2.5 | -0.205 | 0.01032 | -0.015 | -19.865
-2 | -0.144 | 0.00691 | -0.016 | -20.901
-1.5 | -0.084 | 0.00686 | -0.017 | -12.287
-1 | -0.024 | 0.00682 | -0.018 | -3.468
-0.5 | 0.037 | 0.0068 | -0.019 | 5.503
0 | 0.098 | 0.00641 | -0.02 | 15.289
0.5 | 0.159 | 0.00665 | -0.021 | 23.862
1 | 0.219 | 0.00685 | -0.022 | 31.94
1.5 | 0.279 | 0.00692 | -0.023 | 40.295
2 | 0.338 | 0.00699 | -0.025 | 48.316
2.5 | 0.397 | 0.00725 | -0.026 | 54.699
3 | 0.457 | 0.01205 | -0.027 | 37.933
3.5 | 0.515 | 0.01245 | -0.028 | 41.388
4 | 0.573 | 0.01289 | -0.029 | 44.466
4.5 | 0.63 | 0.01331 | -0.03 | 47.329
5 | 0.685 | 0.01378 | -0.031 | 49.719
5.5 | 0.739 | 0.01432 | -0.032 | 51.578
6 | 0.791 | 0.01485 | -0.033 | 53.228
6.5 | 0.84 | 0.01544 | -0.034 | 54.439
7 | 0.888 | 0.01603 | -0.035 | 55.389
7.5 | 0.77 | 0.04709 | -0.018 | 16.344
8 | 0.805 | 0.04991 | -0.018 | 16.132
8.5 | 0.838 | 0.05336 | -0.019 | 15.695
9 | 0.867 | 0.05704 | -0.019 | 15.204
9.5 | 0.894 | 0.06118 | -0.019 | 14.612
10 | 0.917 | 0.06518 | -0.019 | 14.072
10.5 | 0.938 | 0.06921 | -0.02 | 13.55
11 | 0.954 | 0.07355 | -0.019 | 12.973
11.5 | 0.963 | 0.0788 | -0.02 | 12.225
12 | 0.968 | 0.08431 | -0.02 | 11.483
12.5 | 0.969 | 0.08983 | -0.02 | 10.782
13 | 0.965 | 0.09496 | -0.02 | 10.161
13.5 | 0.958 | 0.10168 | -0.021 | 9.419
14 | 0.946 | 0.10808 | -0.021 | 8.757
14.5 | 0.932 | 0.11608 | -0.021 | 8.031
15 | 0.915 | 0.12082 | -0.021 | 7.57
15.5 | 0.895 | 0.13076 | -0.021 | 6.841
16 | 0.873 | 0.139 | -0.022 | 6.277
16.5 | 0.848 | 0.14615 | -0.021 | 5.805
17 | 0.823 | 0.15979 | -0.022 | 5.151
17.5 | 0.796 | 0.16704 | -0.022 | 4.768

## 28. Re 500k Mach 0.10 (2)
BIGFOIL.COM POLAR EXPORT
NACA66-115 a=0.8
NACA66-115 a=0.8 |  |  |  | Cl Max: | 0.9983 | at alpha= | 12 | deg
XFOIL ncrit=9 |  |  |  | L/D Max: | 62.2558 | at alpha= | 4 | deg
Re: | 500000 |  |  | Cd Min: | 0.17678 | at alpha= | 17 | deg
Mach: | 0.1 |  |  | Cl=0 at alpha= | -0.76372 | deg
|  |  |  | @ Cl=0.1, Cd= | 0.010648
|  |  |  | @ Cl=0.4, Cd= | 0.0096427
|  |  |  | @ Cl=0.6, Cd= | 0.015933
alpha (deg) | Cl | Cd | Cm | Cl/Cd
-16 | -0.5273 | 0.15883 | -0.0261 | -3.3199
-15.5 | -0.5124 | 0.15268 | -0.0292 | -3.356
-15 | -0.5047 | 0.14437 | -0.0335 | -3.4959
-14.5 | -0.5225 | 0.12685 | -0.0445 | -4.119
-14 | -0.5325 | 0.1151 | -0.0494 | -4.6264
-13.5 | -0.531 | 0.10646 | -0.0538 | -4.9878
-13 | -0.5704 | 0.08392 | -0.0701 | -6.7969
-12.5 | -0.6348 | 0.06566 | -0.0839 | -9.668
-12 | -0.68 | 0.05813 | -0.0822 | -11.6979
-11.5 | -0.8231 | 0.04383 | -0.0657 | -18.7794
-11 | -0.8374 | 0.04005 | -0.0575 | -20.9089
-10.5 | -0.8299 | 0.03628 | -0.052 | -22.8749
-10 | -0.8075 | 0.0316 | -0.0484 | -25.5538
-9.5 | -0.7635 | 0.0259 | -0.0483 | -29.4788
-9 | -0.7126 | 0.02344 | -0.0488 | -30.401
-8.5 | -0.6608 | 0.02163 | -0.049 | -30.5502
-8 | -0.6037 | 0.01989 | -0.0499 | -30.3519
-7.5 | -0.5525 | 0.01855 | -0.0497 | -29.7844
-7 | -0.5096 | 0.01671 | -0.0484 | -30.4967
-6.5 | -0.4717 | 0.01577 | -0.046 | -29.9112
-6 | -0.4354 | 0.01495 | -0.0432 | -29.1237
-5.5 | -0.4077 | 0.01394 | -0.0388 | -29.2468
-5 | -0.3668 | 0.01338 | -0.0365 | -27.4141
-4.5 | -0.326 | 0.01272 | -0.0344 | -25.6289
-4 | -0.3113 | 0.0107 | -0.0282 | -29.0935
-3.5 | -0.3035 | 0.00857 | -0.0201 | -35.4142
-3 | -0.2502 | 0.00881 | -0.0196 | -28.3995
-2.5 | -0.1963 | 0.00934 | -0.0189 | -21.0171
-2 | -0.1399 | 0.00993 | -0.0187 | -14.0886
-1.5 | -0.0836 | 0.01041 | -0.0185 | -8.0307
-1 | -0.0267 | 0.01055 | -0.019 | -2.5308
-0.5 | 0.0298 | 0.01057 | -0.0197 | 2.8193
0 | 0.0873 | 0.01063 | -0.0204 | 8.2126
0.5 | 0.1424 | 0.01071 | -0.0209 | 13.296
1 | 0.1988 | 0.01067 | -0.0216 | 18.6317
1.5 | 0.257 | 0.01053 | -0.0224 | 24.4065
2 | 0.3137 | 0.01046 | -0.0231 | 29.9904
2.5 | 0.3738 | 0.0099 | -0.0236 | 37.7576
3 | 0.4298 | 0.00935 | -0.0233 | 45.9679
3.5 | 0.484 | 0.0088 | -0.0226 | 55
4 | 0.5354 | 0.0086 | -0.0217 | 62.2558
4.5 | 0.5519 | 0.00962 | -0.0144 | 57.3701
5 | 0.5334 | 0.01172 | -0.0015 | 45.5119
5.5 | 0.5283 | 0.01393 | 0.0081 | 37.9253
6 | 0.5618 | 0.01489 | 0.0112 | 37.73
6.5 | 0.5963 | 0.01577 | 0.0141 | 37.8123
7 | 0.6255 | 0.01706 | 0.0176 | 36.6647
7.5 | 0.6581 | 0.01821 | 0.0205 | 36.1395
8 | 0.6925 | 0.01933 | 0.023 | 35.8251
8.5 | 0.725 | 0.02089 | 0.0256 | 34.7056
9 | 0.7664 | 0.02255 | 0.0273 | 33.9867
9.5 | 0.8089 | 0.02387 | 0.0286 | 33.8877
10 | 0.851 | 0.02537 | 0.0299 | 33.5436
10.5 | 0.9203 | 0.02884 | 0.0273 | 31.9105
11 | 0.9459 | 0.03091 | 0.0311 | 30.6017
11.5 | 0.97 | 0.03363 | 0.0344 | 28.8433
12 | 0.9983 | 0.03839 | 0.0345 | 26.0042
12.5 | 0.9941 | 0.04381 | 0.0387 | 22.6912
13 | 0.9583 | 0.05218 | 0.0442 | 18.3653
13.5 | 0.9171 | 0.06058 | 0.0473 | 15.1387
14 | 0.8692 | 0.07074 | 0.0474 | 12.2872
14.5 | 0.8264 | 0.08229 | 0.044 | 10.0425
15 | 0.6614 | 0.13334 | 0.0154 | 4.9603
15.5 | 0.6718 | 0.13904 | 0.013 | 4.8317
16 | 0.6401 | 0.16207 | 0.0004 | 3.9495
16.5 | 0.6472 | 0.17096 | -0.0044 | 3.7857
17 | 0.6629 | 0.17678 | -0.0075 | 3.7499

## 29. Re 500k Mach 0.25 (1)
BIGFOIL.COM POLAR EXPORT
NACA66-115 a=0.8
NACA66-115 a=0.8 |  |  |  | Cl Max: | 0.917 | at alpha= | 11 | deg
JavaFoil+Calcfoil stall+Eppler ext transition |  |  |  | L/D Max: | 56.268 | at alpha= | 2.5 | deg
Re: | 500000 |  |  | Cd Min: | 0.00682 | at alpha= | 1 | deg
Mach: | 0.25 |  |  | Cl=0 at alpha= | -0.80645 | deg
|  |  |  | @ Cl=0.1, Cd= | 0.0069391
|  |  |  | @ Cl=0.4, Cd= | 0.0072197
|  |  |  | @ Cl=0.6, Cd= | 0.1679
alpha (deg) | Cl | Cd | Cm | Cl/Cd
-16.5 | -0.505 | 0.17651 | 0.006 | -2.859
-16 | -0.553 | 0.16851 | 0.006 | -3.283
-15.5 | -0.598 | 0.15955 | 0.005 | -3.748
-15 | -0.639 | 0.14478 | 0.005 | -4.414
-14.5 | -0.676 | 0.13285 | 0.004 | -5.086
-14 | -0.708 | 0.12325 | 0.004 | -5.742
-13.5 | -0.735 | 0.11344 | 0.004 | -6.477
-13 | -0.756 | 0.10458 | 0.003 | -7.23
-12.5 | -0.772 | 0.09579 | 0.003 | -8.059
-12 | -0.782 | 0.08952 | 0.003 | -8.736
-11.5 | -0.786 | 0.08357 | 0.002 | -9.408
-11 | -0.784 | 0.07747 | 0.002 | -10.127
-10.5 | -0.777 | 0.07215 | 0.001 | -10.767
-10 | -0.764 | 0.06697 | 0.001 | -11.405
-9.5 | -0.746 | 0.06277 | 0 | -11.879
-9 | -0.723 | 0.05878 | 0 | -12.293
-8.5 | -0.695 | 0.05504 | -0.001 | -12.631
-8 | -0.664 | 0.05152 | -0.001 | -12.887
-7.5 | -0.63 | 0.04847 | -0.002 | -12.989
-7 | -0.592 | 0.04539 | -0.002 | -13.042
-6.5 | -0.552 | 0.04238 | -0.003 | -13.018
-6 | -0.619 | 0.01388 | -0.007 | -44.624
-5.5 | -0.565 | 0.0134 | -0.008 | -42.174
-5 | -0.508 | 0.01294 | -0.009 | -39.283
-4.5 | -0.451 | 0.01251 | -0.01 | -36.038
-4 | -0.392 | 0.01212 | -0.012 | -32.32
-3.5 | -0.332 | 0.01143 | -0.013 | -29.041
-3 | -0.272 | 0.01087 | -0.014 | -24.979
-2.5 | -0.21 | 0.01096 | -0.015 | -19.196
-2 | -0.148 | 0.00704 | -0.016 | -21.039
-1.5 | -0.086 | 0.00696 | -0.017 | -12.406
-1 | -0.024 | 0.00692 | -0.018 | -3.502
-0.5 | 0.038 | 0.00688 | -0.02 | 5.571
0 | 0.101 | 0.00694 | -0.021 | 14.486
0.5 | 0.163 | 0.00699 | -0.022 | 23.285
1 | 0.224 | 0.00682 | -0.023 | 32.927
1.5 | 0.286 | 0.00705 | -0.024 | 40.611
2 | 0.346 | 0.00714 | -0.025 | 48.558
2.5 | 0.407 | 0.00723 | -0.026 | 56.268
3 | 0.469 | 0.01217 | -0.027 | 38.532
3.5 | 0.529 | 0.01275 | -0.029 | 41.461
4 | 0.587 | 0.01323 | -0.03 | 44.405
4.5 | 0.645 | 0.01369 | -0.031 | 47.135
5 | 0.701 | 0.0142 | -0.032 | 49.398
5.5 | 0.756 | 0.01474 | -0.033 | 51.272
6 | 0.807 | 0.01537 | -0.034 | 52.528
6.5 | 0.857 | 0.01598 | -0.035 | 53.599
7 | 0.903 | 0.01667 | -0.036 | 54.148
7.5 | 0.78 | 0.048 | -0.017 | 16.26
8 | 0.814 | 0.05086 | -0.018 | 16.001
8.5 | 0.843 | 0.05461 | -0.019 | 15.433
9 | 0.867 | 0.05866 | -0.019 | 14.782
9.5 | 0.887 | 0.06284 | -0.019 | 14.114
10 | 0.903 | 0.06768 | -0.019 | 13.337
10.5 | 0.913 | 0.07297 | -0.019 | 12.509
11 | 0.917 | 0.07716 | -0.019 | 11.887
11.5 | 0.91 | 0.08371 | -0.02 | 10.869
12 | 0.895 | 0.08981 | -0.02 | 9.968
12.5 | 0.873 | 0.09706 | -0.019 | 8.994
13 | 0.844 | 0.10268 | -0.02 | 8.22
13.5 | 0.808 | 0.11266 | -0.02 | 7.175
14 | 0.767 | 0.12184 | -0.02 | 6.291
14.5 | 0.719 | 0.131 | -0.02 | 5.489
15 | 0.666 | 0.14779 | -0.02 | 4.508
15.5 | 0.609 | 0.15477 | -0.021 | 3.937
16 | 0.548 | 0.1679 | -0.022 | 3.265

## 30. Re 500k Mach 0.25 (2)
BIGFOIL.COM POLAR EXPORT
NACA66-115 a=0.8
NACA66-115 a=0.8 |  |  |  | Cl Max: | 0.9218 | at alpha= | 11.5 | deg
XFOIL ncrit=9 |  |  |  | L/D Max: | 62.6888 | at alpha= | 4 | deg
Re: | 500000 |  |  | Cd Min: | 0.17662 | at alpha= | 16.5 | deg
Mach: | 0.25 |  |  | Cl=0 at alpha= | -0.76546 | deg
|  |  |  | @ Cl=0.1, Cd= | 0.011001
|  |  |  | @ Cl=0.4, Cd= | 0.010013
|  |  |  | @ Cl=0.6, Cd= | 0.017115
alpha (deg) | Cl | Cd | Cm | Cl/Cd
-15 | -0.493 | 0.14876 | -0.0338 | -3.3141
-14.5 | -0.5032 | 0.13369 | -0.0439 | -3.7639
-14 | -0.4981 | 0.12537 | -0.0468 | -3.973
-13 | -0.4748 | 0.10751 | -0.0597 | -4.4163
-12.5 | -0.5191 | 0.082 | -0.0794 | -6.3305
-12 | -0.5589 | 0.07013 | -0.0849 | -7.9695
-11 | -0.6963 | 0.04953 | -0.0795 | -14.0581
-10.5 | -0.7695 | 0.0387 | -0.0683 | -19.8837
-10 | -0.7749 | 0.03517 | -0.0607 | -22.033
-9.5 | -0.7604 | 0.02983 | -0.0561 | -25.4911
-9 | -0.7205 | 0.02602 | -0.0546 | -27.6902
-8.5 | -0.6746 | 0.02378 | -0.0535 | -28.3684
-8 | -0.6142 | 0.02135 | -0.0545 | -28.7681
-7.5 | -0.5565 | 0.01962 | -0.0547 | -28.3639
-7 | -0.5046 | 0.01761 | -0.0542 | -28.6542
-6.5 | -0.4636 | 0.0165 | -0.0521 | -28.097
-6 | -0.4256 | 0.01547 | -0.0493 | -27.5113
-5.5 | -0.397 | 0.0143 | -0.0448 | -27.7622
-5 | -0.3622 | 0.0137 | -0.0412 | -26.438
-4.5 | -0.3237 | 0.01301 | -0.0382 | -24.8809
-4 | -0.2984 | 0.01166 | -0.0331 | -25.5918
-3.5 | -0.3055 | 0.00888 | -0.0227 | -34.4032
-3 | -0.2578 | 0.00898 | -0.0205 | -28.7082
-2.5 | -0.2026 | 0.00954 | -0.0197 | -21.2369
-2 | -0.1452 | 0.01012 | -0.0193 | -14.3478
-1.5 | -0.0867 | 0.01068 | -0.0191 | -8.118
-1 | -0.0273 | 0.01084 | -0.0195 | -2.5185
-0.5 | 0.0309 | 0.01092 | -0.0202 | 2.8297
0 | 0.0872 | 0.01099 | -0.0207 | 7.9345
0.5 | 0.1443 | 0.01104 | -0.0211 | 13.0707
1 | 0.2034 | 0.01096 | -0.0219 | 18.5584
1.5 | 0.2641 | 0.01087 | -0.0228 | 24.2962
2 | 0.3197 | 0.0108 | -0.023 | 29.6019
2.5 | 0.3817 | 0.01022 | -0.0236 | 37.3483
3 | 0.4408 | 0.00955 | -0.0233 | 46.1571
3.5 | 0.4964 | 0.00895 | -0.0223 | 55.4637
4 | 0.5479 | 0.00874 | -0.0209 | 62.6888
4.5 | 0.541 | 0.01038 | -0.009 | 52.1195
5 | 0.515 | 0.01251 | 0.0051 | 41.1671
5.5 | 0.5208 | 0.01459 | 0.0128 | 35.6957
6 | 0.5549 | 0.01566 | 0.016 | 35.4342
6.5 | 0.591 | 0.01658 | 0.0189 | 35.6454
7 | 0.6174 | 0.01815 | 0.023 | 34.0165
7.5 | 0.6533 | 0.01933 | 0.0257 | 33.7972
8 | 0.6882 | 0.02062 | 0.0285 | 33.3754
8.5 | 0.7287 | 0.02272 | 0.0305 | 32.0731
9 | 0.7747 | 0.02415 | 0.0321 | 32.0787
9.5 | 0.8211 | 0.02585 | 0.0333 | 31.764
10 | 0.8664 | 0.02804 | 0.0347 | 30.8987
10.5 | 0.9106 | 0.03228 | 0.0359 | 28.2094
11 | 0.9209 | 0.03576 | 0.0414 | 25.7522
11.5 | 0.9218 | 0.04038 | 0.046 | 22.8281
12 | 0.9109 | 0.04745 | 0.0481 | 19.197
12.5 | 0.878 | 0.05533 | 0.0511 | 15.8684
13 | 0.8378 | 0.06454 | 0.0517 | 12.9811
13.5 | 0.7918 | 0.07593 | 0.0485 | 10.428
14 | 0.7485 | 0.09007 | 0.0408 | 8.3102
14.5 | 0.6257 | 0.13698 | 0.0146 | 4.5678
15 | 0.6334 | 0.145 | 0.0106 | 4.3683
15.5 | 0.6475 | 0.15078 | 0.0083 | 4.2943
16 | 0.6412 | 0.16472 | 0.0009 | 3.8927
16.5 | 0.6427 | 0.17662 | -0.0065 | 3.6389

## 31. Re 500k Mach 0.50 (1)
BIGFOIL.COM POLAR EXPORT
NACA66-115 a=0.8
NACA66-115 a=0.8 |  |  |  | Cl Max: | 1.138 | at alpha= | 20 | deg
JavaFoil+Calcfoil stall+Eppler ext transition |  |  |  | L/D Max: | 56.079 | at alpha= | 2.5 | deg
Re: | 500000 |  |  | Cd Min: | 0.00737 | at alpha= | -0.5 | deg
Mach: | 0.5 |  |  | Cl=0 at alpha= | -0.80435 | deg
|  |  |  | @ Cl=0.1, Cd= | 0.0074114
|  |  |  | @ Cl=0.4, Cd= | 0.0079012
|  |  |  | @ Cl=0.6, Cd= | 0.014093
alpha (deg) | Cl | Cd | Cm | Cl/Cd
-20 | -1.055 | 0.22184 | 0.014 | -4.756
-19.5 | -1.028 | 0.22245 | 0.013 | -4.622
-19 | -1.002 | 0.21005 | 0.013 | -4.77
-18.5 | -0.975 | 0.20556 | 0.012 | -4.745
-18 | -0.947 | 0.2023 | 0.011 | -4.679
-17.5 | -0.919 | 0.19516 | 0.01 | -4.711
-17 | -0.892 | 0.19362 | 0.01 | -4.609
-16.5 | -0.866 | 0.18526 | 0.009 | -4.673
-16 | -0.838 | 0.17766 | 0.008 | -4.716
-15.5 | -0.81 | 0.17287 | 0.007 | -4.684
-15 | -0.783 | 0.16402 | 0.007 | -4.772
-14.5 | -0.756 | 0.15998 | 0.006 | -4.724
-14 | -0.729 | 0.1562 | 0.006 | -4.666
-13.5 | -0.701 | 0.14553 | 0.005 | -4.814
-13 | -0.673 | 0.13942 | 0.004 | -4.827
-12.5 | -0.646 | 0.13732 | 0.004 | -4.704
-12 | -0.619 | 0.13224 | 0.003 | -4.679
-11.5 | -0.591 | 0.12393 | 0.003 | -4.772
-11 | -0.564 | 0.12744 | 0.002 | -4.426
-10.5 | -0.536 | 0.11627 | 0.001 | -4.609
-10 | -0.508 | 0.11264 | 0.001 | -4.513
-9.5 | -0.481 | 0.10701 | 0 | -4.495
-9 | -0.454 | 0.10388 | 0 | -4.366
-8.5 | -0.426 | 0.09357 | -0.001 | -4.554
-8 | -0.398 | 0.08523 | -0.001 | -4.672
-7.5 | -0.574 | 0.05732 | -0.002 | -10.01
-7 | -0.595 | 0.05063 | -0.002 | -11.749
-6.5 | -0.579 | 0.04583 | -0.003 | -12.627
-6 | -0.547 | 0.04272 | -0.004 | -12.8
-5.5 | -0.505 | 0.03943 | -0.004 | -12.816
-5 | -0.556 | 0.01451 | -0.01 | -38.282
-4.5 | -0.495 | 0.01389 | -0.012 | -35.647
-4 | -0.432 | 0.01331 | -0.013 | -32.475
-3.5 | -0.367 | 0.01277 | -0.014 | -28.744
-3 | -0.301 | 0.01229 | -0.015 | -24.468
-2.5 | -0.233 | 0.01186 | -0.017 | -19.675
-2 | -0.165 | 0.01147 | -0.018 | -14.382
-1.5 | -0.095 | 0.00754 | -0.019 | -12.666
-1 | -0.027 | 0.00744 | -0.02 | -3.608
-0.5 | 0.042 | 0.00737 | -0.021 | 5.758
0 | 0.112 | 0.00742 | -0.023 | 15.036
0.5 | 0.181 | 0.00749 | -0.024 | 24.088
1 | 0.249 | 0.00759 | -0.025 | 32.801
1.5 | 0.317 | 0.00773 | -0.026 | 41.04
2 | 0.384 | 0.00786 | -0.028 | 48.775
2.5 | 0.45 | 0.00803 | -0.029 | 56.079
3 | 0.52 | 0.01312 | -0.03 | 39.644
3.5 | 0.585 | 0.01391 | -0.032 | 42.068
4 | 0.649 | 0.01469 | -0.033 | 44.18
4.5 | 0.711 | 0.0154 | -0.034 | 46.154
5 | 0.768 | 0.01608 | -0.035 | 47.785
5.5 | 0.679 | 0.03908 | -0.018 | 17.365
6 | 0.715 | 0.04198 | -0.017 | 17.019
6.5 | 0.741 | 0.04505 | -0.017 | 16.451
7 | 0.751 | 0.04997 | -0.018 | 15.022
7.5 | 0.72 | 0.05615 | -0.017 | 12.819
8 | 0.486 | 0.08563 | -0.017 | 5.672
8.5 | 0.513 | 0.09492 | -0.017 | 5.402
9 | 0.541 | 0.10471 | -0.019 | 5.163
9.5 | 0.568 | 0.11249 | -0.02 | 5.047
10 | 0.595 | 0.10689 | -0.02 | 5.566
10.5 | 0.622 | 0.11823 | -0.021 | 5.26
11 | 0.65 | 0.11985 | -0.024 | 5.426
11.5 | 0.677 | 0.12492 | -0.024 | 5.42
12 | 0.704 | 0.13268 | -0.024 | 5.307
12.5 | 0.731 | 0.13642 | -0.025 | 5.358
13 | 0.758 | 0.14447 | -0.025 | 5.244
13.5 | 0.785 | 0.1466 | -0.027 | 5.355
14 | 0.813 | 0.15702 | -0.028 | 5.177
14.5 | 0.84 | 0.16091 | -0.029 | 5.217
15 | 0.866 | 0.16877 | -0.03 | 5.131
15.5 | 0.893 | 0.17808 | -0.031 | 5.014
16 | 0.921 | 0.18769 | -0.033 | 4.909
16.5 | 0.948 | 0.18727 | -0.033 | 5.06
17 | 0.974 | 0.1956 | -0.034 | 4.98
17.5 | 1.001 | 0.19696 | -0.035 | 5.083
18 | 1.029 | 0.21008 | -0.037 | 4.9
18.5 | 1.056 | 0.21546 | -0.038 | 4.9
19 | 1.082 | 0.21351 | -0.038 | 5.068
19.5 | 1.108 | 0.23022 | -0.039 | 4.813
20 | 1.138 | 0.23569 | -0.041 | 4.827

## 32. Re 500k Mach 0.50 (2)
BIGFOIL.COM POLAR EXPORT
NACA66-115 a=0.8
NACA66-115 a=0.8 |  |  |  | Cl Max: | 0.796 | at alpha= | 20 | deg
XFOIL ncrit=9 |  |  |  | L/D Max: | 55.7657 | at alpha= | 3.5 | deg
Re: | 500000 |  |  | Cd Min: | 0.25366 | at alpha= | 20 | deg
Mach: | 0.5 |  |  | Cl=0 at alpha= | -0.69165 | deg
|  |  |  | @ Cl=0.1, Cd= | 0.012684
|  |  |  | @ Cl=0.4, Cd= | 0.011726
|  |  |  | @ Cl=0.6, Cd= | 0.022776
alpha (deg) | Cl | Cd | Cm | Cl/Cd
-20 | -0.6637 | 0.24488 | 0.0142 | -2.7103
-19.5 | -0.6467 | 0.23598 | 0.0073 | -2.7405
-19 | -0.6276 | 0.22717 | 0.0018 | -2.7627
-18.5 | -0.6017 | 0.22015 | -0.0016 | -2.7331
-18 | -0.5804 | 0.21242 | -0.0065 | -2.7323
-17.5 | -0.5657 | 0.20335 | -0.0137 | -2.7819
-16.5 | -0.5232 | 0.18677 | -0.0228 | -2.8013
-16 | -0.5009 | 0.17945 | -0.0274 | -2.7913
-15.5 | -0.4902 | 0.16973 | -0.0357 | -2.8881
-15 | -0.47 | 0.15927 | -0.0451 | -2.951
-14.5 | -0.4395 | 0.15146 | -0.049 | -2.9018
-14 | -0.4238 | 0.14445 | -0.0519 | -2.9339
-13.5 | -0.4152 | 0.13629 | -0.0555 | -3.0464
-13 | -0.4224 | 0.12414 | -0.0629 | -3.4026
-12.5 | -0.4089 | 0.1174 | -0.0646 | -3.483
-12 | -0.3995 | 0.10967 | -0.068 | -3.6427
-11.5 | -0.4277 | 0.09002 | -0.0788 | -4.7512
-11 | -0.4364 | 0.07928 | -0.0846 | -5.5045
-10.5 | -0.4659 | 0.06552 | -0.0937 | -7.1108
-10 | -0.5035 | 0.05479 | -0.0983 | -9.1896
-9.5 | -0.5378 | 0.04654 | -0.0984 | -11.5557
-9 | -0.5662 | 0.03996 | -0.0948 | -14.1692
-8.5 | -0.5836 | 0.03447 | -0.0894 | -16.9307
-8 | -0.5861 | 0.02974 | -0.0828 | -19.7075
-7.5 | -0.5615 | 0.02563 | -0.078 | -21.9079
-7 | -0.5054 | 0.02217 | -0.0761 | -22.7966
-6.5 | -0.4467 | 0.02005 | -0.0745 | -22.2793
-6 | -0.3945 | 0.01849 | -0.0718 | -21.3359
-5.5 | -0.3545 | 0.017 | -0.068 | -20.8529
-5 | -0.3184 | 0.01572 | -0.0639 | -20.2545
-4.5 | -0.2813 | 0.01462 | -0.0595 | -19.2408
-4 | -0.2441 | 0.01372 | -0.0551 | -17.7915
-3.5 | -0.2565 | 0.01203 | -0.0429 | -21.3217
-3 | -0.2853 | 0.00972 | -0.0268 | -29.3519
-2.5 | -0.2319 | 0.0102 | -0.0234 | -22.7353
-2 | -0.1662 | 0.01115 | -0.0223 | -14.9058
-1.5 | -0.1003 | 0.01217 | -0.0215 | -8.2416
-1 | -0.0399 | 0.01254 | -0.021 | -3.1818
-0.5 | 0.0248 | 0.01264 | -0.0212 | 1.962
0 | 0.091 | 0.01266 | -0.0217 | 7.188
0.5 | 0.1483 | 0.01281 | -0.0211 | 11.5769
1 | 0.2072 | 0.01278 | -0.0208 | 16.2128
1.5 | 0.2771 | 0.01256 | -0.0218 | 22.0621
2 | 0.3368 | 0.01257 | -0.021 | 26.794
2.5 | 0.4147 | 0.01153 | -0.0223 | 35.967
3 | 0.4882 | 0.01048 | -0.0224 | 46.584
3.5 | 0.5426 | 0.00973 | -0.019 | 55.7657
4 | 0.5283 | 0.01041 | -0.0034 | 50.7493
4.5 | 0.4841 | 0.01304 | 0.0142 | 37.1242
5 | 0.4642 | 0.01619 | 0.0255 | 28.672
5.5 | 0.4981 | 0.01755 | 0.0298 | 28.3818
6 | 0.5319 | 0.01904 | 0.0341 | 27.9359
6.5 | 0.5665 | 0.02064 | 0.0381 | 27.4467
7 | 0.5974 | 0.02267 | 0.0426 | 26.352
7.5 | 0.6405 | 0.02442 | 0.0462 | 26.2285
8 | 0.6899 | 0.02647 | 0.049 | 26.0635
8.5 | 0.7412 | 0.0299 | 0.0514 | 24.7893
9 | 0.7642 | 0.03408 | 0.0561 | 22.4237
9.5 | 0.7634 | 0.03948 | 0.0611 | 19.3364
10 | 0.744 | 0.04603 | 0.0653 | 16.1634
10.5 | 0.7139 | 0.05398 | 0.0672 | 13.2253
11 | 0.6788 | 0.06367 | 0.0658 | 10.6612
11.5 | 0.6396 | 0.07598 | 0.0602 | 8.418
12 | 0.6022 | 0.09201 | 0.0502 | 6.5449
12.5 | 0.5833 | 0.10965 | 0.0383 | 5.3197
13 | 0.5847 | 0.12136 | 0.0303 | 4.8179
13.5 | 0.5772 | 0.13745 | 0.0217 | 4.1993
14 | 0.5942 | 0.14472 | 0.0186 | 4.1059
14.5 | 0.6021 | 0.15573 | 0.0128 | 3.8663
15 | 0.6047 | 0.16841 | 0.0034 | 3.5906
15.5 | 0.6227 | 0.17653 | -0.0011 | 3.5274
16.5 | 0.6598 | 0.19366 | -0.0098 | 3.407
17 | 0.6707 | 0.2038 | -0.0174 | 3.291
17.5 | 0.6921 | 0.21129 | -0.0217 | 3.2756
18 | 0.719 | 0.21922 | -0.0242 | 3.2798
18.5 | 0.7307 | 0.22878 | -0.0315 | 3.1939
19 | 0.7476 | 0.23809 | -0.0383 | 3.14
19.5 | 0.7697 | 0.24541 | -0.0427 | 3.1364
20 | 0.796 | 0.25366 | -0.0457 | 3.1381

## 33. Re 750k Mach 0.00 (1)
BIGFOIL.COM POLAR EXPORT
NACA66-115 a=0.8
NACA66-115 a=0.8 |  |  |  | Cl Max: | 1.081 | at alpha= | 9.5 | deg
JavaFoil+Calcfoil stall+Eppler ext transition |  |  |  | L/D Max: | 66.049 | at alpha= | 2.5 | deg
Re: | 750000 |  |  | Cd Min: | 0.00538 | at alpha= | 0 | deg
Mach: | 0 |  |  | Cl=0 at alpha= | -0.80328 | deg
|  |  |  | @ Cl=0.1, Cd= | 0.0053977
|  |  |  | @ Cl=0.4, Cd= | 0.0062003
|  |  |  | @ Cl=0.6, Cd= | 0.011973
alpha (deg) | Cl | Cd | Cm | Cl/Cd
-19 | -0.751 | 0.18161 | 0.008 | -4.135
-18.5 | -0.773 | 0.17153 | 0.008 | -4.504
-18 | -0.793 | 0.16585 | 0.008 | -4.784
-17.5 | -0.813 | 0.15506 | 0.007 | -5.245
-17 | -0.832 | 0.14293 | 0.007 | -5.818
-16.5 | -0.848 | 0.13779 | 0.006 | -6.154
-16 | -0.859 | 0.12934 | 0.006 | -6.639
-15.5 | -0.867 | 0.12083 | 0.006 | -7.179
-15 | -0.874 | 0.1167 | 0.005 | -7.488
-14.5 | -0.878 | 0.10934 | 0.005 | -8.03
-14 | -0.879 | 0.10251 | 0.004 | -8.577
-13.5 | -0.878 | 0.09675 | 0.004 | -9.076
-13 | -0.874 | 0.09101 | 0.004 | -9.6
-12.5 | -0.866 | 0.08547 | 0.003 | -10.137
-12 | -0.856 | 0.08009 | 0.003 | -10.687
-11.5 | -0.842 | 0.0754 | 0.002 | -11.167
-11 | -0.825 | 0.07094 | 0.002 | -11.627
-10.5 | -0.804 | 0.06697 | 0.001 | -12.003
-10 | -0.78 | 0.06267 | 0.001 | -12.443
-9.5 | -0.753 | 0.05889 | 0 | -12.79
-9 | -0.724 | 0.05546 | 0 | -13.052
-8.5 | -0.691 | 0.0519 | -0.001 | -13.323
-8 | -0.798 | 0.01431 | -0.003 | -55.774
-7.5 | -0.754 | 0.01379 | -0.004 | -54.635
-7 | -0.706 | 0.01329 | -0.005 | -53.149
-6.5 | -0.657 | 0.01276 | -0.006 | -51.488
-6 | -0.605 | 0.01236 | -0.007 | -48.975
-5.5 | -0.551 | 0.01186 | -0.008 | -46.501
-5 | -0.496 | 0.01145 | -0.009 | -43.279
-4.5 | -0.439 | 0.0111 | -0.01 | -39.548
-4 | -0.381 | 0.01076 | -0.011 | -35.459
-3.5 | -0.323 | 0.01042 | -0.012 | -31.002
-3 | -0.264 | 0.01013 | -0.014 | -26.079
-2.5 | -0.205 | 0.00985 | -0.015 | -20.754
-2 | -0.145 | 0.00569 | -0.016 | -25.555
-1.5 | -0.085 | 0.00586 | -0.017 | -14.446
-1 | -0.024 | 0.00586 | -0.018 | -4.046
-0.5 | 0.037 | 0.00564 | -0.019 | 6.637
0 | 0.098 | 0.00538 | -0.02 | 18.275
0.5 | 0.159 | 0.00592 | -0.021 | 26.868
1 | 0.22 | 0.00594 | -0.022 | 36.989
1.5 | 0.28 | 0.00596 | -0.024 | 46.976
2 | 0.339 | 0.00599 | -0.025 | 56.588
2.5 | 0.398 | 0.00603 | -0.026 | 66.049
3 | 0.456 | 0.01097 | -0.027 | 41.56
3.5 | 0.514 | 0.01136 | -0.028 | 45.234
4 | 0.571 | 0.01178 | -0.029 | 48.488
4.5 | 0.628 | 0.01216 | -0.03 | 51.63
5 | 0.683 | 0.01263 | -0.031 | 54.107
5.5 | 0.737 | 0.01311 | -0.032 | 56.184
6 | 0.789 | 0.0136 | -0.033 | 58.004
6.5 | 0.839 | 0.01414 | -0.034 | 59.289
7 | 0.886 | 0.01473 | -0.035 | 60.158
7.5 | 0.931 | 0.01534 | -0.036 | 60.706
8 | 0.974 | 0.01602 | -0.037 | 60.771
8.5 | 1.013 | 0.01675 | -0.038 | 60.47
9 | 1.049 | 0.01757 | -0.039 | 59.703
9.5 | 1.081 | 0.01835 | -0.04 | 58.894
10 | 0.922 | 0.0619 | -0.022 | 14.894
10.5 | 0.942 | 0.06609 | -0.021 | 14.25
11 | 0.96 | 0.07057 | -0.021 | 13.603
11.5 | 0.971 | 0.07499 | -0.021 | 12.947
12 | 0.978 | 0.08011 | -0.022 | 12.21
12.5 | 0.981 | 0.08496 | -0.022 | 11.545
13 | 0.98 | 0.09072 | -0.022 | 10.807
13.5 | 0.976 | 0.09639 | -0.022 | 10.122
14 | 0.968 | 0.10175 | -0.022 | 9.51
14.5 | 0.957 | 0.10865 | -0.022 | 8.809

## 34. Re 750k Mach 0.00 (2)
BIGFOIL.COM POLAR EXPORT
NACA66-115 a=0.8
NACA66-115 a=0.8 |  |  |  | Cl Max: | 1.0928 | at alpha= | 14 | deg
XFOIL ncrit=9 |  |  |  | L/D Max: | 70.086 | at alpha= | 3.5 | deg
Re: | 750000 |  |  | Cd Min: | 0.20545 | at alpha= | 19 | deg
Mach: | 0 |  |  | Cl=0 at alpha= | -0.78584 | deg
|  |  |  | @ Cl=0.1, Cd= | 0.007849
|  |  |  | @ Cl=0.4, Cd= | 0.0072242
|  |  |  | @ Cl=0.6, Cd= | 0.01364
alpha (deg) | Cl | Cd | Cm | Cl/Cd
-17 | -0.5434 | 0.17475 | -0.0163 | -3.1096
-16 | -0.5412 | 0.15267 | -0.0275 | -3.5449
-15.5 | -0.5263 | 0.14712 | -0.0305 | -3.5774
-15 | -0.5187 | 0.13913 | -0.0346 | -3.7282
-13.5 | -0.8855 | 0.04297 | -0.0754 | -20.6074
-13 | -0.8775 | 0.0412 | -0.0723 | -21.2985
-12.5 | -0.8917 | 0.03685 | -0.0669 | -24.1981
-12 | -0.8932 | 0.03335 | -0.0617 | -26.7826
-11.5 | -0.8842 | 0.03024 | -0.057 | -29.2394
-11 | -0.8643 | 0.02745 | -0.0531 | -31.4863
-10.5 | -0.8343 | 0.02512 | -0.0503 | -33.2126
-10 | -0.784 | 0.02195 | -0.0508 | -35.7175
-9.5 | -0.7407 | 0.02039 | -0.05 | -36.3266
-9 | -0.6996 | 0.01921 | -0.0486 | -36.4185
-8.5 | -0.6563 | 0.01807 | -0.0475 | -36.3199
-8 | -0.6135 | 0.01709 | -0.0461 | -35.8982
-7.5 | -0.5781 | 0.0154 | -0.0435 | -37.539
-7 | -0.5419 | 0.01444 | -0.041 | -37.5277
-6.5 | -0.5046 | 0.01376 | -0.0383 | -36.6715
-6 | -0.4682 | 0.01311 | -0.0354 | -35.7132
-5.5 | -0.4311 | 0.01225 | -0.0326 | -35.1918
-5 | -0.3859 | 0.01174 | -0.0313 | -32.8705
-4.5 | -0.3413 | 0.01115 | -0.0298 | -30.6099
-4 | -0.3005 | 0.01032 | -0.0277 | -29.1182
-3.5 | -0.2857 | 0.00801 | -0.0216 | -35.6679
-3 | -0.2514 | 0.00687 | -0.0182 | -36.5939
-2.5 | -0.1957 | 0.00699 | -0.0184 | -27.9971
-2 | -0.1394 | 0.00721 | -0.0185 | -19.3343
-1.5 | -0.0823 | 0.00748 | -0.0188 | -11.0027
-1 | -0.0248 | 0.00767 | -0.0194 | -3.2334
-0.5 | 0.0331 | 0.00779 | -0.0202 | 4.249
0 | 0.0909 | 0.00786 | -0.0212 | 11.5649
0.5 | 0.1488 | 0.00779 | -0.0221 | 19.1014
1 | 0.2074 | 0.00771 | -0.023 | 26.9001
1.5 | 0.2653 | 0.0077 | -0.0238 | 34.4545
2 | 0.3229 | 0.00753 | -0.0245 | 42.8818
2.5 | 0.3797 | 0.00729 | -0.0247 | 52.085
3 | 0.4352 | 0.00711 | -0.0248 | 61.2096
3.5 | 0.4892 | 0.00698 | -0.0247 | 70.086
4 | 0.5246 | 0.00762 | -0.021 | 68.8451
4.5 | 0.527 | 0.00974 | -0.012 | 54.1068
5 | 0.5241 | 0.01159 | -0.0021 | 45.22
5.5 | 0.5517 | 0.01259 | 0.0023 | 43.8205
6 | 0.5866 | 0.0134 | 0.0054 | 43.7761
6.5 | 0.6251 | 0.01409 | 0.0076 | 44.3648
7 | 0.659 | 0.01507 | 0.0105 | 43.7293
7.5 | 0.6924 | 0.01607 | 0.0134 | 43.0865
8 | 0.7278 | 0.01706 | 0.0158 | 42.6612
8.5 | 0.761 | 0.01817 | 0.0183 | 41.8822
9 | 0.7884 | 0.02003 | 0.0216 | 39.361
9.5 | 0.8257 | 0.02099 | 0.0235 | 39.3378
10.5 | 0.8959 | 0.02353 | 0.0275 | 38.0748
11 | 0.9344 | 0.02551 | 0.0289 | 36.6288
11.5 | 0.968 | 0.02734 | 0.0311 | 35.406
12 | 0.9968 | 0.02907 | 0.0338 | 34.2896
12.5 | 1.0393 | 0.03146 | 0.0324 | 33.0356
13 | 1.0631 | 0.03405 | 0.0343 | 31.2217
13.5 | 1.0809 | 0.03645 | 0.0364 | 29.6543
14 | 1.0928 | 0.0404 | 0.0387 | 27.0495
14.5 | 1.0741 | 0.04757 | 0.0422 | 22.5794
15 | 1.0605 | 0.05289 | 0.0442 | 20.051
15.5 | 1.0291 | 0.06129 | 0.045 | 16.7907
16 | 0.9896 | 0.07204 | 0.0428 | 13.7368
16.5 | 0.9286 | 0.08875 | 0.0354 | 10.4631
17 | 0.853 | 0.11362 | 0.0199 | 7.5075
17.5 | 0.6784 | 0.17994 | -0.0102 | 3.7701
18 | 0.677 | 0.19412 | -0.0181 | 3.4875
18.5 | 0.6902 | 0.20097 | -0.0221 | 3.4343
19 | 0.7094 | 0.20545 | -0.025 | 3.4529

## 35. Re 750k Mach 0.10 (1)
BIGFOIL.COM POLAR EXPORT
NACA66-115 a=0.8
NACA66-115 a=0.8 |  |  |  | Cl Max: | 1.08 | at alpha= | 9.5 | deg
JavaFoil+Calcfoil stall+Eppler ext transition |  |  |  | L/D Max: | 65.98 | at alpha= | 2.5 | deg
Re: | 750000 |  |  | Cd Min: | 0.00541 | at alpha= | 0 | deg
Mach: | 0.1 |  |  | Cl=0 at alpha= | -0.80645 | deg
|  |  |  | @ Cl=0.1, Cd= | 0.0054184
|  |  |  | @ Cl=0.4, Cd= | 0.00607
|  |  |  | @ Cl=0.6, Cd= | 0.012016
alpha (deg) | Cl | Cd | Cm | Cl/Cd
-18.5 | -0.724 | 0.17728 | 0.008 | -4.084
-18 | -0.748 | 0.16567 | 0.007 | -4.516
-17.5 | -0.772 | 0.15564 | 0.007 | -4.959
-17 | -0.794 | 0.15029 | 0.007 | -5.284
-16.5 | -0.814 | 0.14232 | 0.006 | -5.719
-16 | -0.828 | 0.13146 | 0.006 | -6.3
-15.5 | -0.84 | 0.12542 | 0.006 | -6.7
-15 | -0.85 | 0.11804 | 0.005 | -7.201
-14.5 | -0.857 | 0.11109 | 0.005 | -7.718
-14 | -0.862 | 0.10434 | 0.004 | -8.26
-13.5 | -0.863 | 0.09835 | 0.004 | -8.777
-13 | -0.862 | 0.09218 | 0.004 | -9.346
-12.5 | -0.857 | 0.08571 | 0.003 | -9.995
-12 | -0.849 | 0.08074 | 0.003 | -10.509
-11.5 | -0.837 | 0.0756 | 0.002 | -11.066
-11 | -0.821 | 0.07114 | 0.002 | -11.54
-10.5 | -0.802 | 0.06755 | 0.001 | -11.869
-10 | -0.779 | 0.06316 | 0.001 | -12.335
-9.5 | -0.753 | 0.05924 | 0 | -12.709
-9 | -0.724 | 0.05557 | 0 | -13.035
-8.5 | -0.692 | 0.05206 | -0.001 | -13.302
-8 | -0.658 | 0.04901 | -0.001 | -13.432
-7.5 | -0.756 | 0.01387 | -0.004 | -54.503
-7 | -0.709 | 0.01339 | -0.005 | -52.939
-6.5 | -0.659 | 0.01289 | -0.006 | -51.125
-6 | -0.608 | 0.0124 | -0.007 | -48.986
-5.5 | -0.554 | 0.01194 | -0.008 | -46.383
-5 | -0.498 | 0.01153 | -0.009 | -43.167
-4.5 | -0.441 | 0.01113 | -0.01 | -39.62
-4 | -0.383 | 0.01079 | -0.011 | -35.511
-3.5 | -0.325 | 0.01044 | -0.012 | -31.08
-3 | -0.265 | 0.01015 | -0.014 | -26.123
-2.5 | -0.205 | 0.00988 | -0.015 | -20.799
-2 | -0.146 | 0.00568 | -0.016 | -25.698
-1.5 | -0.085 | 0.00586 | -0.017 | -14.503
-1 | -0.024 | 0.00586 | -0.018 | -4.063
-0.5 | 0.038 | 0.00563 | -0.019 | 6.675
0 | 0.099 | 0.00541 | -0.02 | 18.24
0.5 | 0.16 | 0.00592 | -0.021 | 26.973
1 | 0.221 | 0.00593 | -0.023 | 37.191
1.5 | 0.281 | 0.00596 | -0.024 | 47.231
2 | 0.341 | 0.00604 | -0.025 | 56.457
2.5 | 0.4 | 0.00607 | -0.026 | 65.98
3 | 0.458 | 0.01103 | -0.027 | 41.495
3.5 | 0.516 | 0.01141 | -0.028 | 45.239
4 | 0.574 | 0.01182 | -0.029 | 48.582
4.5 | 0.631 | 0.01225 | -0.03 | 51.511
5 | 0.686 | 0.01268 | -0.031 | 54.118
5.5 | 0.74 | 0.01317 | -0.032 | 56.158
6 | 0.792 | 0.0137 | -0.033 | 57.794
6.5 | 0.842 | 0.01422 | -0.034 | 59.197
7 | 0.889 | 0.01482 | -0.035 | 60.002
7.5 | 0.934 | 0.01547 | -0.036 | 60.363
8 | 0.976 | 0.01621 | -0.037 | 60.224
8.5 | 1.015 | 0.01696 | -0.038 | 59.834
9 | 1.049 | 0.01772 | -0.039 | 59.237
9.5 | 1.08 | 0.01842 | -0.04 | 58.642
10 | 0.919 | 0.06267 | -0.02 | 14.663
10.5 | 0.94 | 0.06628 | -0.021 | 14.189
11 | 0.956 | 0.0713 | -0.021 | 13.405
11.5 | 0.965 | 0.07608 | -0.021 | 12.682
12 | 0.969 | 0.08057 | -0.021 | 12.032
12.5 | 0.97 | 0.08588 | -0.021 | 11.29
13 | 0.966 | 0.09144 | -0.021 | 10.561
13.5 | 0.958 | 0.09702 | -0.022 | 9.878
14 | 0.947 | 0.10333 | -0.022 | 9.166
14.5 | 0.933 | 0.11045 | -0.022 | 8.446

## 36. Re 750k Mach 0.10 (2)
BIGFOIL.COM POLAR EXPORT
NACA66-115 a=0.8
NACA66-115 a=0.8 |  |  |  | Cl Max: | 1.0712 | at alpha= | 13.5 | deg
XFOIL ncrit=9 |  |  |  | L/D Max: | 70.1712 | at alpha= | 3.5 | deg
Re: | 750000 |  |  | Cd Min: | 0.20194 | at alpha= | 18.5 | deg
Mach: | 0.1 |  |  | Cl=0 at alpha= | -0.78559 | deg
|  |  |  | @ Cl=0.1, Cd= | 0.0078811
|  |  |  | @ Cl=0.4, Cd= | 0.0072479
|  |  |  | @ Cl=0.6, Cd= | 0.013766
alpha (deg) | Cl | Cd | Cm | Cl/Cd
-16.5 | -0.5455 | 0.16208 | -0.0238 | -3.3656
-16 | -0.5388 | 0.15379 | -0.0274 | -3.5035
-15.5 | -0.5235 | 0.14824 | -0.0303 | -3.5314
-15 | -0.5151 | 0.14038 | -0.0344 | -3.6693
-14.5 | -0.6028 | 0.10054 | -0.0527 | -5.9956
-14 | -0.6678 | 0.07723 | -0.0686 | -8.6469
-13.5 | -0.7601 | 0.05606 | -0.0808 | -13.5587
-13 | -0.8189 | 0.04681 | -0.0773 | -17.4941
-12.5 | -0.857 | 0.04018 | -0.0714 | -21.329
-12 | -0.873 | 0.03541 | -0.0654 | -24.6541
-11.5 | -0.8731 | 0.03164 | -0.06 | -27.5948
-11 | -0.8597 | 0.02854 | -0.0553 | -30.1226
-10.5 | -0.8329 | 0.02581 | -0.0521 | -32.2704
-10 | -0.7907 | 0.02285 | -0.0512 | -34.6039
-9.5 | -0.7425 | 0.02076 | -0.0511 | -35.7659
-9 | -0.7009 | 0.0195 | -0.0497 | -35.9436
-8.5 | -0.6571 | 0.01832 | -0.0486 | -35.8679
-8 | -0.6135 | 0.01727 | -0.0472 | -35.524
-7.5 | -0.5765 | 0.0156 | -0.0448 | -36.9551
-7 | -0.5403 | 0.01458 | -0.0422 | -37.0576
-6.5 | -0.5025 | 0.01384 | -0.0397 | -36.3078
-6 | -0.4659 | 0.01324 | -0.0366 | -35.1888
-5.5 | -0.4309 | 0.01231 | -0.0334 | -35.0041
-5 | -0.386 | 0.01178 | -0.032 | -32.7674
-4.5 | -0.3415 | 0.01119 | -0.0303 | -30.5183
-4 | -0.2993 | 0.01045 | -0.0284 | -28.6411
-3.5 | -0.285 | 0.00815 | -0.0222 | -34.9693
-3 | -0.2528 | 0.00689 | -0.0183 | -36.6909
-2.5 | -0.1968 | 0.00702 | -0.0185 | -28.0342
-2 | -0.1402 | 0.00723 | -0.0186 | -19.3914
-1.5 | -0.0828 | 0.00751 | -0.0189 | -11.0253
-1 | -0.025 | 0.00772 | -0.0195 | -3.2383
-0.5 | 0.0333 | 0.00782 | -0.0203 | 4.2583
0 | 0.0913 | 0.00789 | -0.0213 | 11.5716
0.5 | 0.1496 | 0.00783 | -0.0222 | 19.106
1 | 0.2085 | 0.00775 | -0.0231 | 26.9032
1.5 | 0.2666 | 0.00774 | -0.024 | 34.4444
2 | 0.3248 | 0.00756 | -0.0246 | 42.963
2.5 | 0.3818 | 0.00731 | -0.0248 | 52.2298
3 | 0.4375 | 0.00712 | -0.0249 | 61.4466
3.5 | 0.4919 | 0.00701 | -0.0247 | 70.1712
4 | 0.5245 | 0.00775 | -0.0205 | 67.6774
4.5 | 0.5255 | 0.00986 | -0.0111 | 53.2961
5 | 0.5212 | 0.01171 | -0.0009 | 44.509
5.5 | 0.5506 | 0.01268 | 0.0032 | 43.4227
6 | 0.5858 | 0.0135 | 0.0062 | 43.3926
6.5 | 0.6242 | 0.01422 | 0.0086 | 43.8959
7 | 0.6574 | 0.01527 | 0.0116 | 43.0517
7.5 | 0.6915 | 0.01625 | 0.0144 | 42.5538
8 | 0.7268 | 0.01727 | 0.0169 | 42.0845
8.5 | 0.7598 | 0.01844 | 0.0195 | 41.2039
9 | 0.7883 | 0.02028 | 0.0227 | 38.8708
9.5 | 0.8259 | 0.0213 | 0.0246 | 38.7746
10 | 0.8623 | 0.02263 | 0.0265 | 38.1043
10.5 | 0.8967 | 0.02397 | 0.0287 | 37.4093
11 | 0.9421 | 0.02653 | 0.0294 | 35.5107
11.5 | 0.9688 | 0.02797 | 0.0325 | 34.6371
12 | 0.9962 | 0.02995 | 0.0354 | 33.2621
12.5 | 1.0363 | 0.03256 | 0.0343 | 31.8274
13 | 1.0565 | 0.03546 | 0.0365 | 29.7941
13.5 | 1.0712 | 0.03822 | 0.0387 | 28.0272
14 | 1.071 | 0.04355 | 0.0415 | 24.5924
14.5 | 1.0437 | 0.05106 | 0.0447 | 20.4407
15 | 1.0218 | 0.05771 | 0.046 | 17.7058
15.5 | 0.9801 | 0.0682 | 0.0449 | 14.371
16 | 0.9327 | 0.08172 | 0.0396 | 11.4134
16.5 | 0.871 | 0.10116 | 0.0287 | 8.6101
17 | 0.6771 | 0.16995 | -0.0054 | 3.9841
17.5 | 0.6777 | 0.1813 | -0.0107 | 3.738
18 | 0.6772 | 0.19511 | -0.0185 | 3.4709
18.5 | 0.6907 | 0.20194 | -0.0226 | 3.4203

## 37. Re 750k Mach 0.25 (1)
BIGFOIL.COM POLAR EXPORT
NACA66-115 a=0.8
NACA66-115 a=0.8 |  |  |  | Cl Max: | 1.019 | at alpha= | 8.5 | deg
JavaFoil+Calcfoil stall+Eppler ext transition |  |  |  | L/D Max: | 66.397 | at alpha= | 2.5 | deg
Re: | 750000 |  |  | Cd Min: | 0.00559 | at alpha= | -1 | deg
Mach: | 0.25 |  |  | Cl=0 at alpha= | -0.80952 | deg
|  |  |  | @ Cl=0.1, Cd= | 0.0059674
|  |  |  | @ Cl=0.4, Cd= | 0.0061652
|  |  |  | @ Cl=0.6, Cd= | 0.012229
alpha (deg) | Cl | Cd | Cm | Cl/Cd
-16.5 | -0.505 | 0.17184 | 0.006 | -2.938
-16 | -0.553 | 0.15831 | 0.006 | -3.496
-15.5 | -0.598 | 0.15113 | 0.005 | -3.959
-15 | -0.639 | 0.13318 | 0.005 | -4.8
-14.5 | -0.676 | 0.12846 | 0.005 | -5.263
-14 | -0.708 | 0.11798 | 0.004 | -6.001
-13.5 | -0.735 | 0.10922 | 0.004 | -6.731
-13 | -0.756 | 0.09822 | 0.003 | -7.702
-12.5 | -0.772 | 0.09216 | 0.003 | -8.381
-12 | -0.783 | 0.08478 | 0.003 | -9.23
-11.5 | -0.787 | 0.08058 | 0.002 | -9.765
-11 | -0.785 | 0.07445 | 0.002 | -10.548
-10.5 | -0.778 | 0.07012 | 0.001 | -11.093
-10 | -0.764 | 0.06467 | 0.001 | -11.819
-9.5 | -0.747 | 0.06118 | 0 | -12.202
-9 | -0.723 | 0.05686 | 0 | -12.717
-8.5 | -0.696 | 0.05349 | -0.001 | -13.015
-8 | -0.665 | 0.04982 | -0.001 | -13.354
-7.5 | -0.632 | 0.0463 | -0.002 | -13.648
-7 | -0.721 | 0.01383 | -0.005 | -52.09
-6.5 | -0.672 | 0.0133 | -0.006 | -50.514
-6 | -0.62 | 0.01278 | -0.007 | -48.541
-5.5 | -0.566 | 0.01226 | -0.008 | -46.158
-5 | -0.51 | 0.01183 | -0.009 | -43.078
-4.5 | -0.452 | 0.01143 | -0.01 | -39.505
-4 | -0.393 | 0.01103 | -0.012 | -35.591
-3.5 | -0.333 | 0.01067 | -0.013 | -31.168
-3 | -0.272 | 0.01035 | -0.014 | -26.268
-2.5 | -0.211 | 0.01006 | -0.015 | -20.941
-2 | -0.15 | 0.00588 | -0.016 | -25.47
-1.5 | -0.087 | 0.00562 | -0.017 | -15.517
-1 | -0.024 | 0.00559 | -0.019 | -4.371
-0.5 | 0.039 | 0.00581 | -0.02 | 6.652
0 | 0.101 | 0.00597 | -0.021 | 16.957
0.5 | 0.164 | 0.00602 | -0.022 | 27.229
1 | 0.226 | 0.00601 | -0.023 | 37.672
1.5 | 0.289 | 0.00604 | -0.024 | 47.77
2 | 0.349 | 0.00609 | -0.025 | 57.4
2.5 | 0.41 | 0.00618 | -0.026 | 66.397
3 | 0.47 | 0.01125 | -0.027 | 41.734
3.5 | 0.529 | 0.01169 | -0.029 | 45.301
4 | 0.588 | 0.01214 | -0.03 | 48.46
4.5 | 0.646 | 0.01257 | -0.031 | 51.434
5 | 0.703 | 0.01307 | -0.032 | 53.75
5.5 | 0.757 | 0.01357 | -0.033 | 55.778
6 | 0.809 | 0.01415 | -0.034 | 57.144
6.5 | 0.858 | 0.01476 | -0.035 | 58.135
7 | 0.904 | 0.01545 | -0.036 | 58.52
7.5 | 0.947 | 0.0161 | -0.037 | 58.838
8 | 0.986 | 0.01696 | -0.038 | 58.112
8.5 | 1.019 | 0.01778 | -0.039 | 57.33
9 | 0.869 | 0.05626 | -0.02 | 15.454
9.5 | 0.889 | 0.0611 | -0.02 | 14.542
10 | 0.904 | 0.065 | -0.02 | 13.906
10.5 | 0.914 | 0.07021 | -0.02 | 13.017
11 | 0.918 | 0.07413 | -0.02 | 12.381
11.5 | 0.91 | 0.07934 | -0.02 | 11.475
12 | 0.896 | 0.08512 | -0.021 | 10.524
12.5 | 0.874 | 0.09232 | -0.02 | 9.462
13 | 0.845 | 0.09989 | -0.021 | 8.457
13.5 | 0.809 | 0.10684 | -0.021 | 7.572

## 38. Re 750k Mach 0.25 (2)
BIGFOIL.COM POLAR EXPORT
NACA66-115 a=0.8
NACA66-115 a=0.8 |  |  |  | Cl Max: | 0.9729 | at alpha= | 12.5 | deg
XFOIL ncrit=9 |  |  |  | L/D Max: | 70.9116 | at alpha= | 3.5 | deg
Re: | 750000 |  |  | Cd Min: | 0.18761 | at alpha= | 17.5 | deg
Mach: | 0.25 |  |  | Cl=0 at alpha= | -0.78167 | deg
|  |  |  | @ Cl=0.1, Cd= | 0.008059
|  |  |  | @ Cl=0.4, Cd= | 0.0074515
|  |  |  | @ Cl=0.6, Cd= | 0.014517
alpha (deg) | Cl | Cd | Cm | Cl/Cd
-15.5 | -0.511 | 0.15366 | -0.0299 | -3.3255
-15 | -0.4992 | 0.1461 | -0.0341 | -3.4168
-13.5 | -0.5667 | 0.08765 | -0.0682 | -6.4655
-13 | -0.6312 | 0.06807 | -0.0805 | -9.2728
-12.5 | -0.6817 | 0.0571 | -0.0834 | -11.9387
-12 | -0.7313 | 0.04814 | -0.0817 | -15.1911
-11.5 | -0.7686 | 0.04125 | -0.077 | -18.6327
-11 | -0.7926 | 0.03572 | -0.0707 | -22.1892
-10.5 | -0.8 | 0.03101 | -0.0644 | -25.7981
-10 | -0.7878 | 0.0273 | -0.0593 | -28.8571
-9.5 | -0.7521 | 0.0234 | -0.0572 | -32.141
-9 | -0.7097 | 0.02141 | -0.0555 | -33.1481
-8.5 | -0.6638 | 0.01984 | -0.0542 | -33.4577
-8 | -0.6155 | 0.01839 | -0.0531 | -33.4693
-7.5 | -0.5691 | 0.01686 | -0.0516 | -33.7544
-7 | -0.5321 | 0.01537 | -0.0489 | -34.6194
-6.5 | -0.4929 | 0.01446 | -0.0462 | -34.0871
-6 | -0.4542 | 0.01368 | -0.0434 | -33.2018
-5.5 | -0.4259 | 0.01265 | -0.0386 | -33.668
-5 | -0.3849 | 0.01206 | -0.0359 | -31.9154
-4.5 | -0.3413 | 0.01145 | -0.0337 | -29.8079
-4 | -0.2956 | 0.01095 | -0.0319 | -26.9954
-3.5 | -0.28 | 0.00887 | -0.0255 | -31.5671
-3 | -0.2602 | 0.00699 | -0.0192 | -37.2246
-2.5 | -0.203 | 0.0071 | -0.0192 | -28.5915
-2 | -0.1448 | 0.00736 | -0.0192 | -19.6739
-1.5 | -0.0855 | 0.00768 | -0.0195 | -11.1328
-1 | -0.0262 | 0.0079 | -0.02 | -3.3165
-0.5 | 0.0338 | 0.00799 | -0.0209 | 4.2303
0 | 0.0937 | 0.00806 | -0.0218 | 11.6253
0.5 | 0.154 | 0.00805 | -0.0228 | 19.1304
1 | 0.2148 | 0.00797 | -0.0238 | 26.9511
1.5 | 0.274 | 0.00792 | -0.0245 | 34.596
2 | 0.3349 | 0.00773 | -0.0252 | 43.3247
2.5 | 0.3938 | 0.00748 | -0.0254 | 52.6471
3 | 0.4503 | 0.00722 | -0.0252 | 62.3684
3.5 | 0.5056 | 0.00713 | -0.0247 | 70.9116
4 | 0.5228 | 0.00841 | -0.0173 | 62.1641
4.5 | 0.5132 | 0.01038 | -0.0056 | 49.4412
5 | 0.5094 | 0.01235 | 0.0045 | 41.247
6 | 0.5814 | 0.01409 | 0.0108 | 41.2633
6.5 | 0.6193 | 0.01496 | 0.0135 | 41.3971
7 | 0.6488 | 0.01635 | 0.0174 | 39.682
7.5 | 0.6864 | 0.0173 | 0.02 | 39.6763
8 | 0.7214 | 0.01851 | 0.0228 | 38.9735
8.5 | 0.753 | 0.0201 | 0.0259 | 37.4627
9 | 0.7889 | 0.02175 | 0.0286 | 36.2713
9.5 | 0.8289 | 0.02317 | 0.0306 | 35.7747
10 | 0.8675 | 0.0248 | 0.0327 | 34.9798
10.5 | 0.9129 | 0.02768 | 0.0338 | 32.9805
11 | 0.9397 | 0.0299 | 0.0372 | 31.4281
11.5 | 0.9594 | 0.03309 | 0.0411 | 28.9937
12 | 0.964 | 0.03696 | 0.046 | 26.0823
12.5 | 0.9729 | 0.04208 | 0.0467 | 23.1202
13 | 0.9555 | 0.04847 | 0.0496 | 19.7132
13.5 | 0.9487 | 0.05351 | 0.0507 | 17.7294
14 | 0.9171 | 0.06241 | 0.0504 | 14.6948
14.5 | 0.8614 | 0.07663 | 0.0455 | 11.241
16 | 0.6424 | 0.16423 | -0.0009 | 3.9116
16.5 | 0.6538 | 0.17196 | -0.0051 | 3.802
17 | 0.671 | 0.17712 | -0.0079 | 3.7884
17.5 | 0.6768 | 0.18761 | -0.013 | 3.6075

## 39. Re 750k Mach 0.50 (1)
BIGFOIL.COM POLAR EXPORT
NACA66-115 a=0.8
NACA66-115 a=0.8 |  |  |  | Cl Max: | 1.138 | at alpha= | 20 | deg
JavaFoil+Calcfoil stall+Eppler ext transition |  |  |  | L/D Max: | 69.577 | at alpha= | 2.5 | deg
Re: | 750000 |  |  | Cd Min: | 0.00612 | at alpha= | 1 | deg
Mach: | 0.5 |  |  | Cl=0 at alpha= | -0.80714 | deg
|  |  |  | @ Cl=0.1, Cd= | 0.0062378
|  |  |  | @ Cl=0.4, Cd= | 0.0064661
|  |  |  | @ Cl=0.6, Cd= | 0.013057
alpha (deg) | Cl | Cd | Cm | Cl/Cd
-20 | -1.055 | 0.20459 | 0.014 | -5.158
-19.5 | -1.028 | 0.20585 | 0.013 | -4.996
-19 | -1.002 | 0.19351 | 0.013 | -5.178
-18.5 | -0.975 | 0.18904 | 0.012 | -5.16
-18 | -0.947 | 0.18628 | 0.011 | -5.083
-17.5 | -0.919 | 0.17871 | 0.01 | -5.145
-17 | -0.892 | 0.1764 | 0.01 | -5.059
-16.5 | -0.866 | 0.1654 | 0.009 | -5.234
-16 | -0.838 | 0.16527 | 0.008 | -5.073
-15.5 | -0.81 | 0.16144 | 0.007 | -5.016
-15 | -0.783 | 0.15266 | 0.007 | -5.128
-14.5 | -0.756 | 0.14862 | 0.006 | -5.086
-14 | -0.729 | 0.14482 | 0.006 | -5.033
-13.5 | -0.701 | 0.13552 | 0.005 | -5.172
-13 | -0.673 | 0.12821 | 0.004 | -5.25
-12.5 | -0.646 | 0.12286 | 0.004 | -5.258
-12 | -0.619 | 0.11806 | 0.003 | -5.241
-11.5 | -0.591 | 0.11321 | 0.003 | -5.225
-11 | -0.564 | 0.11379 | 0.002 | -4.958
-10.5 | -0.536 | 0.10648 | 0.001 | -5.034
-10 | -0.508 | 0.10472 | 0.001 | -4.856
-9.5 | -0.481 | 0.09971 | 0 | -4.825
-9 | -0.454 | 0.0956 | 0 | -4.746
-8.5 | -0.426 | 0.08629 | -0.001 | -4.94
-8 | -0.398 | 0.06701 | -0.001 | -5.945
-7.5 | -0.574 | 0.05516 | -0.002 | -10.406
-7 | -0.595 | 0.04831 | -0.002 | -12.318
-6.5 | -0.579 | 0.04432 | -0.003 | -13.062
-6 | -0.548 | 0.04137 | -0.004 | -13.235
-5.5 | -0.506 | 0.03845 | -0.005 | -13.169
-5 | -0.557 | 0.01343 | -0.01 | -41.462
-4.5 | -0.496 | 0.0128 | -0.012 | -38.758
-4 | -0.433 | 0.01198 | -0.013 | -36.152
-3.5 | -0.368 | 0.01127 | -0.014 | -32.647
-3 | -0.301 | 0.01122 | -0.015 | -26.857
-2.5 | -0.234 | 0.01081 | -0.017 | -21.619
-2 | -0.165 | 0.01045 | -0.018 | -15.816
-1.5 | -0.097 | 0.00625 | -0.019 | -15.455
-1 | -0.027 | 0.00622 | -0.021 | -4.363
-0.5 | 0.043 | 0.00618 | -0.022 | 6.94
0 | 0.112 | 0.00625 | -0.023 | 18.003
0.5 | 0.182 | 0.00629 | -0.024 | 28.92
1 | 0.251 | 0.00612 | -0.026 | 41.025
1.5 | 0.32 | 0.0062 | -0.027 | 51.655
2 | 0.388 | 0.00645 | -0.028 | 60.1
2.5 | 0.455 | 0.00654 | -0.029 | 69.577
3 | 0.521 | 0.01233 | -0.031 | 42.226
3.5 | 0.586 | 0.01293 | -0.032 | 45.35
4 | 0.65 | 0.01351 | -0.033 | 48.131
4.5 | 0.712 | 0.01429 | -0.034 | 49.836
5 | 0.77 | 0.01496 | -0.035 | 51.453
5.5 | 0.822 | 0.01576 | -0.037 | 52.127
6 | 0.716 | 0.04072 | -0.018 | 17.582
6.5 | 0.742 | 0.04386 | -0.018 | 16.912
7 | 0.751 | 0.04822 | -0.019 | 15.581
7.5 | 0.72 | 0.05449 | -0.018 | 13.218
8 | 0.486 | 0.06185 | -0.018 | 7.857
8.5 | 0.513 | 0.08671 | -0.017 | 5.915
9 | 0.541 | 0.09475 | -0.019 | 5.707
9.5 | 0.568 | 0.10201 | -0.02 | 5.567
10 | 0.595 | 0.09902 | -0.02 | 6.009
10.5 | 0.622 | 0.10773 | -0.021 | 5.774
11 | 0.651 | 0.11088 | -0.024 | 5.867
11.5 | 0.677 | 0.11492 | -0.024 | 5.893
12 | 0.704 | 0.1184 | -0.024 | 5.947
12.5 | 0.731 | 0.12205 | -0.025 | 5.989
13 | 0.758 | 0.13152 | -0.025 | 5.761
13.5 | 0.785 | 0.13462 | -0.027 | 5.834
14 | 0.813 | 0.14423 | -0.029 | 5.636
14.5 | 0.84 | 0.14684 | -0.029 | 5.717
15 | 0.866 | 0.15536 | -0.03 | 5.574
15.5 | 0.893 | 0.16214 | -0.031 | 5.509
16 | 0.921 | 0.17007 | -0.033 | 5.417
16.5 | 0.948 | 0.17428 | -0.033 | 5.438
17 | 0.974 | 0.17775 | -0.034 | 5.481
17.5 | 1.001 | 0.18267 | -0.035 | 5.482
18 | 1.03 | 0.19165 | -0.037 | 5.372
18.5 | 1.056 | 0.19377 | -0.038 | 5.449
19 | 1.082 | 0.19516 | -0.038 | 5.545
19.5 | 1.108 | 0.20949 | -0.039 | 5.29
20 | 1.138 | 0.21785 | -0.042 | 5.226

## 40. Re 750k Mach 0.50 (2)
BIGFOIL.COM POLAR EXPORT
NACA66-115 a=0.8
NACA66-115 a=0.8 |  |  |  | Cl Max: | 0.791 | at alpha= | 20 | deg
XFOIL ncrit=9 |  |  |  | L/D Max: | 64.884 | at alpha= | 3 | deg
Re: | 750000 |  |  | Cd Min: | 0.25336 | at alpha= | 20 | deg
Mach: | 0.5 |  |  | Cl=0 at alpha= | -0.76716 | deg
|  |  |  | @ Cl=0.1, Cd= | 0.0089447
|  |  |  | @ Cl=0.4, Cd= | 0.0084197
|  |  |  | @ Cl=0.6, Cd= | 0.019067
alpha (deg) | Cl | Cd | Cm | Cl/Cd
-20 | -0.6651 | 0.24439 | 0.0146 | -2.7215
-19.5 | -0.6441 | 0.23629 | 0.0094 | -2.7259
-19 | -0.6291 | 0.22644 | 0.0022 | -2.7782
-18.5 | -0.6054 | 0.21853 | -0.0016 | -2.7703
-18 | -0.5829 | 0.21143 | -0.0061 | -2.7569
-17.5 | -0.5619 | 0.20363 | -0.0111 | -2.7594
-17 | -0.5491 | 0.19345 | -0.0187 | -2.8385
-16 | -0.4962 | 0.17645 | -0.0309 | -2.8121
-15 | -0.4696 | 0.16073 | -0.0386 | -2.9217
-14.5 | -0.465 | 0.15001 | -0.0447 | -3.0998
-14 | -0.4515 | 0.14194 | -0.0478 | -3.1809
-13.5 | -0.4372 | 0.13461 | -0.051 | -3.2479
-13 | -0.4245 | 0.1268 | -0.0549 | -3.3478
-12.5 | -0.4269 | 0.11419 | -0.0628 | -3.7385
-12 | -0.4312 | 0.10319 | -0.0669 | -4.1787
-11.5 | -0.4376 | 0.09233 | -0.0727 | -4.7395
-11 | -0.4589 | 0.07695 | -0.0821 | -5.9636
-10.5 | -0.4963 | 0.06159 | -0.0926 | -8.0581
-10 | -0.5358 | 0.05098 | -0.0964 | -10.51
-9.5 | -0.5683 | 0.04316 | -0.0956 | -13.1673
-9 | -0.5949 | 0.03662 | -0.0917 | -16.2452
-8.5 | -0.6096 | 0.03119 | -0.0858 | -19.5447
-8 | -0.6048 | 0.02633 | -0.0798 | -22.97
-7.5 | -0.5708 | 0.02256 | -0.0754 | -25.3014
-7 | -0.516 | 0.01963 | -0.0732 | -26.2863
-6.5 | -0.4645 | 0.01789 | -0.0705 | -25.9642
-6 | -0.4185 | 0.01646 | -0.0672 | -25.4253
-5.5 | -0.382 | 0.01497 | -0.0628 | -25.5177
-5 | -0.3444 | 0.01381 | -0.0585 | -24.9385
-4.5 | -0.302 | 0.0129 | -0.0549 | -23.4109
-4 | -0.2617 | 0.01203 | -0.0508 | -21.7539
-3.5 | -0.2349 | 0.01112 | -0.0443 | -21.1241
-3 | -0.248 | 0.00898 | -0.0314 | -27.6169
-2.5 | -0.2301 | 0.00764 | -0.0229 | -30.1178
-2 | -0.1661 | 0.00806 | -0.0221 | -20.6079
-1.5 | -0.0993 | 0.00846 | -0.0221 | -11.7376
-1 | -0.0312 | 0.00883 | -0.0224 | -3.5334
-0.5 | 0.0358 | 0.00887 | -0.0232 | 4.0361
0 | 0.1046 | 0.00895 | -0.0242 | 11.6872
0.5 | 0.1703 | 0.00902 | -0.0249 | 18.8803
1 | 0.2366 | 0.009 | -0.0256 | 26.2889
1.5 | 0.3061 | 0.00888 | -0.0266 | 34.4707
2 | 0.3736 | 0.00859 | -0.0269 | 43.4924
2.5 | 0.4418 | 0.00815 | -0.0269 | 54.2086
3 | 0.5035 | 0.00776 | -0.0254 | 64.884
3.5 | 0.5255 | 0.00834 | -0.0166 | 63.0096
4 | 0.4864 | 0.01032 | 0.0019 | 47.1318
4.5 | 0.4614 | 0.01316 | 0.0152 | 35.0608
5 | 0.4819 | 0.01492 | 0.0216 | 32.2989
5.5 | 0.5223 | 0.01605 | 0.0253 | 32.5421
6 | 0.5607 | 0.01737 | 0.0291 | 32.2798
6.5 | 0.5968 | 0.01886 | 0.0332 | 31.6437
7 | 0.6267 | 0.02079 | 0.038 | 30.1443
7.5 | 0.666 | 0.02253 | 0.0418 | 29.5606
8 | 0.7091 | 0.02452 | 0.0453 | 28.9192
8.5 | 0.753 | 0.02725 | 0.0487 | 27.633
9 | 0.7851 | 0.03115 | 0.0528 | 25.2039
9.5 | 0.7905 | 0.03647 | 0.0577 | 21.6753
10 | 0.7749 | 0.04294 | 0.062 | 18.0461
10.5 | 0.7481 | 0.05067 | 0.0642 | 14.7642
11 | 0.7153 | 0.06006 | 0.0632 | 11.9098
11.5 | 0.6787 | 0.07199 | 0.058 | 9.4277
12 | 0.6402 | 0.08789 | 0.0477 | 7.2841
12.5 | 0.6096 | 0.10631 | 0.0365 | 5.7342
13 | 0.5923 | 0.12098 | 0.0287 | 4.8959
13.5 | 0.5901 | 0.13133 | 0.0241 | 4.4933
14 | 0.5927 | 0.14488 | 0.0153 | 4.091
14.5 | 0.6007 | 0.15586 | 0.0093 | 3.8541
15 | 0.6185 | 0.16335 | 0.0053 | 3.7863
15.5 | 0.6327 | 0.17247 | 0.0009 | 3.6685
16 | 0.6389 | 0.18534 | -0.0077 | 3.4472
16.5 | 0.6563 | 0.19395 | -0.0128 | 3.3839
17 | 0.6776 | 0.20113 | -0.0168 | 3.369
17.5 | 0.6994 | 0.20903 | -0.0204 | 3.3459
18 | 0.7103 | 0.22045 | -0.0283 | 3.222
18.5 | 0.7296 | 0.22905 | -0.0336 | 3.1853
19 | 0.751 | 0.23646 | -0.0382 | 3.176
19.5 | 0.7745 | 0.24413 | -0.0419 | 3.1725
20 | 0.791 | 0.25336 | -0.0482 | 3.122

## 41. Re 1M Mach 0.00 (1)
BIGFOIL.COM POLAR EXPORT
NACA66-115 a=0.8
NACA66-115 a=0.8 |  |  |  | Cl Max: | 1.135 | at alpha= | 10.5 | deg
JavaFoil+Calcfoil stall+Eppler ext transition |  |  |  | L/D Max: | 73.094 | at alpha= | 2.5 | deg
Re: | 1000000 |  |  | Cd Min: | 0.00488 | at alpha= | 2 | deg
Mach: | 0 |  |  | Cl=0 at alpha= | -0.80328 | deg
|  |  |  | @ Cl=0.1, Cd= | 0.0052505
|  |  |  | @ Cl=0.4, Cd= | 0.00548
|  |  |  | @ Cl=0.6, Cd= | 0.011317
alpha (deg) | Cl | Cd | Cm | Cl/Cd
-19 | -0.751 | 0.17567 | 0.008 | -4.277
-18.5 | -0.773 | 0.16681 | 0.008 | -4.633
-18 | -0.794 | 0.15765 | 0.008 | -5.035
-17.5 | -0.814 | 0.14945 | 0.007 | -5.444
-17 | -0.832 | 0.13986 | 0.007 | -5.949
-16.5 | -0.848 | 0.13221 | 0.007 | -6.416
-16 | -0.859 | 0.12834 | 0.006 | -6.695
-15.5 | -0.868 | 0.11937 | 0.006 | -7.274
-15 | -0.874 | 0.11236 | 0.005 | -7.783
-14.5 | -0.879 | 0.10526 | 0.005 | -8.349
-14 | -0.88 | 0.10006 | 0.005 | -8.796
-13.5 | -0.879 | 0.09382 | 0.004 | -9.367
-13 | -0.875 | 0.08857 | 0.004 | -9.874
-12.5 | -0.867 | 0.08294 | 0.003 | -10.456
-12 | -0.857 | 0.07803 | 0.003 | -10.98
-11.5 | -0.843 | 0.07315 | 0.002 | -11.522
-11 | -0.826 | 0.06887 | 0.002 | -11.987
-10.5 | -0.805 | 0.06522 | 0.001 | -12.34
-10 | -0.781 | 0.06101 | 0.001 | -12.798
-9.5 | -0.755 | 0.0575 | 0 | -13.126
-9 | -0.878 | 0.01468 | 0 | -59.842
-8.5 | -0.841 | 0.0141 | -0.001 | -59.656
-8 | -0.799 | 0.01362 | -0.003 | -58.694
-7.5 | -0.755 | 0.01309 | -0.004 | -57.67
-7 | -0.708 | 0.01254 | -0.005 | -56.425
-6.5 | -0.658 | 0.01204 | -0.006 | -54.664
-6 | -0.606 | 0.01165 | -0.007 | -51.998
-5.5 | -0.552 | 0.01119 | -0.008 | -49.34
-5 | -0.496 | 0.01081 | -0.009 | -45.902
-4.5 | -0.44 | 0.01044 | -0.01 | -42.095
-4 | -0.382 | 0.01013 | -0.011 | -37.718
-3.5 | -0.323 | 0.00982 | -0.012 | -32.952
-3 | -0.264 | 0.00949 | -0.014 | -27.859
-2.5 | -0.205 | 0.00924 | -0.015 | -22.161
-2 | -0.145 | 0.00542 | -0.016 | -26.837
-1.5 | -0.085 | 0.00541 | -0.017 | -15.654
-1 | -0.024 | 0.00541 | -0.018 | -4.377
-0.5 | 0.037 | 0.00542 | -0.019 | 6.897
0 | 0.099 | 0.00525 | -0.02 | 18.768
0.5 | 0.159 | 0.00528 | -0.021 | 30.212
1 | 0.22 | 0.00506 | -0.023 | 43.588
1.5 | 0.281 | 0.0051 | -0.024 | 55.088
2 | 0.341 | 0.00488 | -0.025 | 69.796
2.5 | 0.4 | 0.00548 | -0.026 | 73.094
3 | 0.456 | 0.01034 | -0.027 | 44.114
3.5 | 0.514 | 0.01072 | -0.028 | 48.008
4 | 0.572 | 0.01114 | -0.029 | 51.339
4.5 | 0.629 | 0.0115 | -0.03 | 54.689
5 | 0.684 | 0.01193 | -0.031 | 57.326
5.5 | 0.738 | 0.01239 | -0.032 | 59.561
6 | 0.79 | 0.01284 | -0.033 | 61.506
6.5 | 0.84 | 0.01336 | -0.034 | 62.868
7 | 0.887 | 0.01391 | -0.035 | 63.774
7.5 | 0.933 | 0.01453 | -0.036 | 64.166
8 | 0.975 | 0.01518 | -0.037 | 64.225
8.5 | 1.014 | 0.01588 | -0.038 | 63.852
9 | 1.05 | 0.01666 | -0.039 | 63.025
9.5 | 1.083 | 0.01748 | -0.04 | 61.931
10 | 1.111 | 0.01828 | -0.041 | 60.751
10.5 | 1.135 | 0.01906 | -0.042 | 59.526
11 | 0.967 | 0.06701 | -0.025 | 14.436
11.5 | 0.974 | 0.07313 | -0.023 | 13.316
12 | 0.981 | 0.07753 | -0.023 | 12.648
12.5 | 0.982 | 0.08291 | -0.023 | 11.849
13 | 0.982 | 0.08788 | -0.023 | 11.171
13.5 | 0.977 | 0.09386 | -0.023 | 10.408
14 | 0.969 | 0.10057 | -0.023 | 9.633
14.5 | 0.958 | 0.10656 | -0.023 | 8.992
15 | 0.944 | 0.11313 | -0.023 | 8.346
15.5 | 0.928 | 0.11939 | -0.023 | 7.77

## 42. Re 1M Mach 0.00 (2)
BIGFOIL.COM POLAR EXPORT
NACA66-115 a=0.8
NACA66-115 a=0.8 |  |  |  | Cl Max: | 1.1536 | at alpha= | 16 | deg
XFOIL ncrit=9 |  |  |  | L/D Max: | 79.5624 | at alpha= | 3.5 | deg
Re: | 1000000 |  |  | Cd Min: | 0.21821 | at alpha= | 20 | deg
Mach: | 0 |  |  | Cl=0 at alpha= | -0.7906 | deg
|  |  |  | @ Cl=0.1, Cd= | 0.0065535
|  |  |  | @ Cl=0.4, Cd= | 0.0061875
|  |  |  | @ Cl=0.6, Cd= | 0.01228
alpha (deg) | Cl | Cd | Cm | Cl/Cd
-18.5 | -0.5824 | 0.19579 | -0.004 | -2.9746
-18 | -0.568 | 0.18923 | -0.0079 | -3.0016
-17.5 | -0.5661 | 0.17706 | -0.0145 | -3.1972
-17 | -0.562 | 0.16713 | -0.019 | -3.3627
-16.5 | -0.5469 | 0.16155 | -0.0222 | -3.3853
-16 | -0.5342 | 0.15495 | -0.0259 | -3.4476
-15.5 | -0.7878 | 0.07647 | -0.0645 | -10.3021
-14.5 | -0.9328 | 0.04467 | -0.0756 | -20.882
-14 | -0.9474 | 0.03916 | -0.0733 | -24.1931
-13.5 | -0.9582 | 0.03454 | -0.069 | -27.7417
-13 | -0.9525 | 0.03149 | -0.0651 | -30.2477
-12.5 | -0.939 | 0.02909 | -0.0615 | -32.2791
-12 | -0.9214 | 0.02757 | -0.0578 | -33.4204
-11.5 | -0.8906 | 0.02373 | -0.0562 | -37.5306
-11 | -0.8591 | 0.0223 | -0.0539 | -38.5247
-10.5 | -0.8236 | 0.02088 | -0.0521 | -39.4444
-10 | -0.7867 | 0.01962 | -0.0502 | -40.0968
-9.5 | -0.7475 | 0.01847 | -0.0486 | -40.471
-9 | -0.708 | 0.01758 | -0.0468 | -40.273
-8.5 | -0.6735 | 0.01581 | -0.0444 | -42.5996
-8 | -0.6357 | 0.01491 | -0.0423 | -42.6358
-7.5 | -0.5989 | 0.01407 | -0.0397 | -42.5657
-7 | -0.5612 | 0.01337 | -0.0372 | -41.9746
-6.5 | -0.53 | 0.01248 | -0.0333 | -42.4679
-6 | -0.4881 | 0.01186 | -0.0314 | -41.1551
-5.5 | -0.4427 | 0.01139 | -0.0301 | -38.8674
-5 | -0.3981 | 0.01077 | -0.0286 | -36.9638
-4.5 | -0.3496 | 0.01035 | -0.0278 | -33.7778
-4 | -0.3022 | 0.00984 | -0.0268 | -30.7114
-3 | -0.25 | 0.00614 | -0.0181 | -40.7166
-2.5 | -0.1965 | 0.006 | -0.0179 | -32.75
-2 | -0.1398 | 0.0061 | -0.0183 | -22.918
-1.5 | -0.0822 | 0.00622 | -0.0189 | -13.2154
-1 | -0.0245 | 0.00637 | -0.0195 | -3.8462
-0.5 | 0.034 | 0.00651 | -0.0204 | 5.2227
0 | 0.0924 | 0.00656 | -0.0214 | 14.0854
0.5 | 0.1508 | 0.00651 | -0.0224 | 23.1644
1 | 0.2094 | 0.00645 | -0.0233 | 32.4651
1.5 | 0.2677 | 0.00645 | -0.0242 | 41.5039
2 | 0.3253 | 0.00631 | -0.0248 | 51.5531
2.5 | 0.3822 | 0.00621 | -0.0253 | 61.5459
3 | 0.4377 | 0.00614 | -0.0255 | 71.2866
3.5 | 0.4909 | 0.00617 | -0.0253 | 79.5624
4 | 0.506 | 0.00802 | -0.0183 | 63.0923
4.5 | 0.518 | 0.0098 | -0.0111 | 52.8571
5 | 0.5306 | 0.01114 | -0.0037 | 47.6302
5.5 | 0.5662 | 0.01179 | -0.0006 | 48.0237
6 | 0.6055 | 0.01236 | 0.0018 | 48.9887
6.5 | 0.6407 | 0.0132 | 0.0047 | 48.5379
7 | 0.6808 | 0.01385 | 0.0067 | 49.1552
7.5 | 0.7165 | 0.01467 | 0.0092 | 48.8412
8 | 0.7469 | 0.01589 | 0.0125 | 47.0044
8.5 | 0.7837 | 0.01677 | 0.0147 | 46.7323
9 | 0.8188 | 0.01775 | 0.017 | 46.1296
9.5 | 0.8532 | 0.01883 | 0.0192 | 45.3107
10 | 0.8793 | 0.02065 | 0.0225 | 42.5811
10.5 | 0.9142 | 0.02176 | 0.0245 | 42.0129
11 | 0.9468 | 0.02312 | 0.0267 | 40.9516
11.5 | 0.9778 | 0.0244 | 0.029 | 40.0738
12 | 1.0055 | 0.02578 | 0.0316 | 39.0031
12.5 | 1.0338 | 0.02836 | 0.0336 | 36.4528
13 | 1.0719 | 0.03051 | 0.033 | 35.1327
13.5 | 1.0953 | 0.0327 | 0.0349 | 33.4954
14 | 1.1139 | 0.03557 | 0.037 | 31.3157
14.5 | 1.1273 | 0.03874 | 0.0391 | 29.0991
15 | 1.1382 | 0.04199 | 0.0408 | 27.1065
15.5 | 1.1466 | 0.04559 | 0.0421 | 25.1503
16 | 1.1536 | 0.04957 | 0.0428 | 23.2721
16.5 | 1.1428 | 0.05615 | 0.0433 | 20.3526
17 | 1.0996 | 0.0676 | 0.0416 | 16.2663
17.5 | 1.075 | 0.07802 | 0.0376 | 13.7785
18 | 1.0275 | 0.09386 | 0.0297 | 10.9472
18.5 | 0.9662 | 0.11537 | 0.0165 | 8.3748
19 | 0.704 | 0.20758 | -0.0265 | 3.3915
19.5 | 0.7214 | 0.21247 | -0.0299 | 3.3953
20 | 0.737 | 0.21821 | -0.0334 | 3.3775

## 43. Re 1M Mach 0.10 (1)
BIGFOIL.COM POLAR EXPORT
NACA66-115 a=0.8
NACA66-115 a=0.8 |  |  |  | Cl Max: | 1.132 | at alpha= | 10.5 | deg
JavaFoil+Calcfoil stall+Eppler ext transition |  |  |  | L/D Max: | 73.339 | at alpha= | 2.5 | deg
Re: | 1000000 |  |  | Cd Min: | 0.00506 | at alpha= | 1 | deg
Mach: | 0.1 |  |  | Cl=0 at alpha= | -0.80645 | deg
|  |  |  | @ Cl=0.1, Cd= | 0.0052702
|  |  |  | @ Cl=0.4, Cd= | 0.005478
|  |  |  | @ Cl=0.6, Cd= | 0.011355
alpha (deg) | Cl | Cd | Cm | Cl/Cd
-18.5 | -0.724 | 0.16895 | 0.008 | -4.287
-18 | -0.749 | 0.16107 | 0.008 | -4.648
-17.5 | -0.772 | 0.14918 | 0.007 | -5.176
-17 | -0.795 | 0.14511 | 0.007 | -5.476
-16.5 | -0.814 | 0.13501 | 0.006 | -6.032
-16 | -0.829 | 0.12945 | 0.006 | -6.4
-15.5 | -0.841 | 0.12163 | 0.006 | -6.913
-15 | -0.851 | 0.11379 | 0.005 | -7.475
-14.5 | -0.858 | 0.10739 | 0.005 | -7.989
-14 | -0.863 | 0.1007 | 0.005 | -8.567
-13.5 | -0.864 | 0.09516 | 0.004 | -9.079
-13 | -0.862 | 0.09054 | 0.004 | -9.526
-12.5 | -0.858 | 0.08436 | 0.003 | -10.166
-12 | -0.849 | 0.07851 | 0.003 | -10.817
-11.5 | -0.837 | 0.07374 | 0.002 | -11.357
-11 | -0.822 | 0.06964 | 0.002 | -11.802
-10.5 | -0.803 | 0.0654 | 0.001 | -12.272
-10 | -0.78 | 0.06125 | 0.001 | -12.734
-9.5 | -0.754 | 0.05777 | 0 | -13.052
-9 | -0.727 | 0.05401 | 0 | -13.455
-8.5 | -0.842 | 0.01415 | -0.001 | -59.497
-8 | -0.801 | 0.01368 | -0.003 | -58.571
-7.5 | -0.757 | 0.01315 | -0.004 | -57.568
-7 | -0.71 | 0.01264 | -0.005 | -56.185
-6.5 | -0.66 | 0.01213 | -0.006 | -54.42
-6 | -0.608 | 0.01171 | -0.007 | -51.978
-5.5 | -0.554 | 0.01123 | -0.008 | -49.357
-5 | -0.499 | 0.01085 | -0.009 | -45.936
-4.5 | -0.442 | 0.01051 | -0.01 | -42.02
-4 | -0.384 | 0.01015 | -0.011 | -37.802
-3.5 | -0.325 | 0.00984 | -0.012 | -33.031
-3 | -0.266 | 0.00956 | -0.014 | -27.796
-2.5 | -0.206 | 0.00929 | -0.015 | -22.137
-2 | -0.146 | 0.00544 | -0.016 | -26.868
-1.5 | -0.085 | 0.0054 | -0.017 | -15.765
-1 | -0.024 | 0.00539 | -0.018 | -4.421
-0.5 | 0.038 | 0.00544 | -0.019 | 6.912
0 | 0.099 | 0.00527 | -0.02 | 18.786
0.5 | 0.16 | 0.00528 | -0.022 | 30.368
1 | 0.221 | 0.00506 | -0.023 | 43.749
1.5 | 0.282 | 0.0051 | -0.024 | 55.379
2 | 0.342 | 0.00542 | -0.025 | 63.169
2.5 | 0.402 | 0.00548 | -0.026 | 73.339
3 | 0.458 | 0.0104 | -0.027 | 44.087
3.5 | 0.517 | 0.01077 | -0.028 | 47.992
4 | 0.575 | 0.01118 | -0.029 | 51.394
4.5 | 0.632 | 0.01158 | -0.03 | 54.566
5 | 0.687 | 0.01199 | -0.031 | 57.314
5.5 | 0.741 | 0.01245 | -0.032 | 59.514
6 | 0.793 | 0.01294 | -0.033 | 61.261
6.5 | 0.843 | 0.01346 | -0.034 | 62.608
7 | 0.89 | 0.014 | -0.035 | 63.623
7.5 | 0.935 | 0.01463 | -0.036 | 63.938
8 | 0.977 | 0.01532 | -0.037 | 63.797
8.5 | 1.016 | 0.01604 | -0.038 | 63.315
9 | 1.051 | 0.0168 | -0.039 | 62.541
9.5 | 1.082 | 0.01763 | -0.04 | 61.381
10 | 1.109 | 0.01844 | -0.041 | 60.135
10.5 | 1.132 | 0.01933 | -0.042 | 58.564
11 | 0.959 | 0.0691 | -0.023 | 13.875
11.5 | 0.966 | 0.07364 | -0.022 | 13.118
12 | 0.971 | 0.07868 | -0.022 | 12.34
12.5 | 0.971 | 0.08316 | -0.022 | 11.676
13 | 0.967 | 0.08989 | -0.022 | 10.757
13.5 | 0.959 | 0.0947 | -0.023 | 10.131
14 | 0.948 | 0.10191 | -0.023 | 9.301
14.5 | 0.934 | 0.10791 | -0.023 | 8.652
15 | 0.916 | 0.11353 | -0.023 | 8.067
15.5 | 0.896 | 0.12348 | -0.023 | 7.255

## 44. Re 1M Mach 0.10 (2)
BIGFOIL.COM POLAR EXPORT
NACA66-115 a=0.8
NACA66-115 a=0.8 |  |  |  | Cl Max: | 1.1246 | at alpha= | 15.5 | deg
XFOIL ncrit=9 |  |  |  | L/D Max: | 79.4203 | at alpha= | 3.5 | deg
Re: | 1000000 |  |  | Cd Min: | 0.21344 | at alpha= | 19.5 | deg
Mach: | 0.1 |  |  | Cl=0 at alpha= | -0.79032 | deg
|  |  |  | @ Cl=0.1, Cd= | 0.0065827
|  |  |  | @ Cl=0.4, Cd= | 0.0062076
|  |  |  | @ Cl=0.6, Cd= | 0.012391
alpha (deg) | Cl | Cd | Cm | Cl/Cd
-18 | -0.5679 | 0.19002 | -0.0078 | -2.9886
-17.5 | -0.5653 | 0.17807 | -0.0144 | -3.1746
-17 | -0.5607 | 0.1681 | -0.0189 | -3.3355
-16.5 | -0.5452 | 0.16256 | -0.0221 | -3.3538
-16 | -0.532 | 0.15601 | -0.0257 | -3.41
-15.5 | -0.5227 | 0.1482 | -0.0299 | -3.527
-14.5 | -0.8683 | 0.0524 | -0.077 | -16.5706
-14 | -0.9035 | 0.04369 | -0.077 | -20.6798
-13.5 | -0.931 | 0.03752 | -0.0726 | -24.8134
-13 | -0.9354 | 0.03356 | -0.0684 | -27.8725
-12.5 | -0.9292 | 0.03038 | -0.0643 | -30.5859
-12 | -0.9142 | 0.02837 | -0.0605 | -32.2242
-11.5 | -0.89 | 0.02452 | -0.0579 | -36.2969
-11 | -0.8595 | 0.0229 | -0.0555 | -37.5328
-10.5 | -0.8247 | 0.02138 | -0.0535 | -38.5734
-10 | -0.7878 | 0.02003 | -0.0515 | -39.331
-9.5 | -0.7481 | 0.01878 | -0.0499 | -39.8349
-9 | -0.7082 | 0.01778 | -0.0481 | -39.8313
-8.5 | -0.6723 | 0.01605 | -0.0458 | -41.8879
-8 | -0.6344 | 0.0151 | -0.0436 | -42.0132
-7.5 | -0.5974 | 0.01423 | -0.0411 | -41.9817
-7 | -0.5594 | 0.01347 | -0.0385 | -41.5293
-6.5 | -0.5284 | 0.01257 | -0.0346 | -42.0366
-6 | -0.4881 | 0.01193 | -0.0323 | -40.9137
-5.5 | -0.443 | 0.01144 | -0.0308 | -38.7238
-5 | -0.3984 | 0.01082 | -0.0293 | -36.8207
-4.5 | -0.3502 | 0.01039 | -0.0283 | -33.7055
-4 | -0.3024 | 0.00989 | -0.0273 | -30.5763
-3.5 | -0.2738 | 0.00832 | -0.0233 | -32.9087
-3 | -0.2501 | 0.00623 | -0.0185 | -40.1445
-2.5 | -0.1977 | 0.00602 | -0.0181 | -32.8405
-2 | -0.1407 | 0.00612 | -0.0185 | -22.9902
-1.5 | -0.0827 | 0.00624 | -0.019 | -13.2532
-1 | -0.0247 | 0.0064 | -0.0196 | -3.8594
-0.5 | 0.0342 | 0.00655 | -0.0206 | 5.2214
0 | 0.0929 | 0.00659 | -0.0215 | 14.0971
0.5 | 0.1516 | 0.00653 | -0.0225 | 23.2159
1 | 0.2106 | 0.00647 | -0.0235 | 32.5502
1.5 | 0.2692 | 0.00647 | -0.0243 | 41.6074
2 | 0.3271 | 0.00634 | -0.0249 | 51.5931
2.5 | 0.3844 | 0.00623 | -0.0254 | 61.7014
3 | 0.4401 | 0.00615 | -0.0255 | 71.561
3.5 | 0.4932 | 0.00621 | -0.0252 | 79.4203
4 | 0.506 | 0.00813 | -0.0178 | 62.2386
4.5 | 0.5166 | 0.0099 | -0.0102 | 52.1818
5 | 0.5286 | 0.01122 | -0.0027 | 47.1123
5.5 | 0.5652 | 0.01187 | 0.0003 | 47.6158
6 | 0.6046 | 0.01246 | 0.0027 | 48.5233
6.5 | 0.6401 | 0.01331 | 0.0056 | 48.0917
7.5 | 0.7152 | 0.01487 | 0.0104 | 48.0968
8 | 0.7463 | 0.01607 | 0.0136 | 46.4406
8.5 | 0.7828 | 0.01701 | 0.0159 | 46.02
9 | 0.8181 | 0.01801 | 0.0182 | 45.4248
9.5 | 0.8517 | 0.0192 | 0.0206 | 44.3594
10 | 0.8793 | 0.02097 | 0.0237 | 41.9313
10.5 | 0.9142 | 0.02216 | 0.0258 | 41.2545
11 | 0.9469 | 0.0236 | 0.0281 | 40.1229
11.5 | 0.9778 | 0.02495 | 0.0304 | 39.1904
12 | 1.0049 | 0.02646 | 0.0332 | 37.9781
12.5 | 1.0321 | 0.02906 | 0.0355 | 35.5162
13 | 1.069 | 0.03155 | 0.0349 | 33.8827
13.5 | 1.09 | 0.03406 | 0.037 | 32.0023
14 | 1.1046 | 0.03733 | 0.0393 | 29.5901
14.5 | 1.1135 | 0.04097 | 0.0415 | 27.1784
15 | 1.1208 | 0.04461 | 0.0431 | 25.1244
15.5 | 1.1246 | 0.0489 | 0.0442 | 22.998
16 | 1.1239 | 0.054 | 0.0446 | 20.813
16.5 | 1.102 | 0.06242 | 0.0439 | 17.6546
17 | 1.047 | 0.07677 | 0.0394 | 13.6381
17.5 | 1.0065 | 0.09136 | 0.0319 | 11.0169
18 | 0.6894 | 0.18824 | -0.0157 | 3.6623
18.5 | 0.6903 | 0.20199 | -0.0228 | 3.4175
19 | 0.7048 | 0.20858 | -0.0269 | 3.379
19.5 | 0.7225 | 0.21344 | -0.0303 | 3.385

## 45. Re 1M Mach 0.25 (1)
BIGFOIL.COM POLAR EXPORT
NACA66-115 a=0.8
NACA66-115 a=0.8 |  |  |  | Cl Max: | 1.05 | at alpha= | 9 | deg
JavaFoil+Calcfoil stall+Eppler ext transition |  |  |  | L/D Max: | 74.018 | at alpha= | 2.5 | deg
Re: | 1000000 |  |  | Cd Min: | 0.00489 | at alpha= | 1 | deg
Mach: | 0.25 |  |  | Cl=0 at alpha= | -0.80952 | deg
|  |  |  | @ Cl=0.1, Cd= | 0.005339
|  |  |  | @ Cl=0.4, Cd= | 0.0055562
|  |  |  | @ Cl=0.6, Cd= | 0.011525
alpha (deg) | Cl | Cd | Cm | Cl/Cd
-13 | -0.757 | 0.09748 | 0.004 | -7.765
-12.5 | -0.773 | 0.08926 | 0.003 | -8.657
-12 | -0.783 | 0.08425 | 0.003 | -9.297
-11.5 | -0.788 | 0.07791 | 0.002 | -10.108
-11 | -0.786 | 0.07252 | 0.002 | -10.839
-10.5 | -0.779 | 0.06788 | 0.001 | -11.469
-10 | -0.765 | 0.06386 | 0.001 | -11.986
-9.5 | -0.747 | 0.05962 | 0 | -12.535
-9 | -0.724 | 0.05547 | 0 | -13.054
-8.5 | -0.697 | 0.05206 | -0.001 | -13.389
-8 | -0.808 | 0.01422 | -0.003 | -56.83
-7.5 | -0.767 | 0.01366 | -0.004 | -56.138
-7 | -0.722 | 0.01309 | -0.005 | -55.112
-6.5 | -0.673 | 0.01256 | -0.006 | -53.571
-6 | -0.621 | 0.01203 | -0.007 | -51.651
-5.5 | -0.567 | 0.01157 | -0.008 | -48.977
-5 | -0.51 | 0.01117 | -0.009 | -45.685
-4.5 | -0.452 | 0.01076 | -0.011 | -42.033
-4 | -0.393 | 0.01038 | -0.012 | -37.873
-3.5 | -0.333 | 0.01005 | -0.013 | -33.141
-3 | -0.272 | 0.00974 | -0.014 | -27.949
-2.5 | -0.211 | 0.00947 | -0.015 | -22.286
-2 | -0.15 | 0.00555 | -0.016 | -27.08
-1.5 | -0.087 | 0.00553 | -0.018 | -15.802
-1 | -0.024 | 0.00553 | -0.019 | -4.425
-0.5 | 0.039 | 0.00531 | -0.02 | 7.275
0 | 0.102 | 0.00534 | -0.021 | 19.041
0.5 | 0.165 | 0.00515 | -0.022 | 31.932
1 | 0.227 | 0.00489 | -0.023 | 46.467
1.5 | 0.29 | 0.00547 | -0.024 | 53.011
2 | 0.351 | 0.0055 | -0.025 | 63.821
2.5 | 0.412 | 0.00557 | -0.027 | 74.018
3 | 0.47 | 0.01065 | -0.028 | 44.171
3.5 | 0.53 | 0.01102 | -0.029 | 48.112
4 | 0.589 | 0.01144 | -0.03 | 51.47
4.5 | 0.647 | 0.01189 | -0.031 | 54.439
5 | 0.703 | 0.01235 | -0.032 | 56.937
5.5 | 0.758 | 0.01282 | -0.033 | 59.095
6 | 0.81 | 0.01337 | -0.034 | 60.563
6.5 | 0.859 | 0.01395 | -0.035 | 61.61
7 | 0.905 | 0.01464 | -0.036 | 61.866
7.5 | 0.948 | 0.01529 | -0.037 | 62.029
8 | 0.987 | 0.0161 | -0.038 | 61.292
8.5 | 1.021 | 0.01691 | -0.039 | 60.375
9 | 1.05 | 0.01771 | -0.04 | 59.261
9.5 | 0.895 | 0.05767 | -0.024 | 15.52
10 | 0.906 | 0.06331 | -0.022 | 14.305
10.5 | 0.915 | 0.06792 | -0.021 | 13.469
11 | 0.919 | 0.07306 | -0.021 | 12.585
11.5 | 0.912 | 0.07793 | -0.022 | 11.698
12 | 0.897 | 0.08336 | -0.022 | 10.755
12.5 | 0.874 | 0.08988 | -0.021 | 9.725
13 | 0.845 | 0.09557 | -0.021 | 8.844
13.5 | 0.809 | 0.10409 | -0.021 | 7.776
14 | 0.767 | 0.11102 | -0.021 | 6.912

## 46. Re 1M Mach 0.25 (2)
BIGFOIL.COM POLAR EXPORT
NACA66-115 a=0.8
NACA66-115 a=0.8 |  |  |  | Cl Max: | 1.0018 | at alpha= | 12.5 | deg
XFOIL ncrit=9 |  |  |  | L/D Max: | 75.2259 | at alpha= | 3.5 | deg
Re: | 1000000 |  |  | Cd Min: | 0.18446 | at alpha= | 17.5 | deg
Mach: | 0.25 |  |  | Cl=0 at alpha= | -0.7883 | deg
|  |  |  | @ Cl=0.1, Cd= | 0.0067442
|  |  |  | @ Cl=0.4, Cd= | 0.0063342
|  |  |  | @ Cl=0.6, Cd= | 0.013075
alpha (deg) | Cl | Cd | Cm | Cl/Cd
-16 | -0.5221 | 0.16116 | -0.0253 | -3.2396
-15.5 | -0.5104 | 0.15366 | -0.0294 | -3.3216
-14.5 | -0.5058 | 0.1253 | -0.0476 | -4.0367
-14 | -0.6446 | 0.07977 | -0.0707 | -8.0807
-13 | -0.7548 | 0.05226 | -0.0824 | -14.4432
-12.5 | -0.7983 | 0.04379 | -0.0805 | -18.2302
-12 | -0.8323 | 0.0368 | -0.0759 | -22.6168
-11.5 | -0.84 | 0.03264 | -0.071 | -25.7353
-11 | -0.8446 | 0.02761 | -0.0657 | -30.5904
-10.5 | -0.8231 | 0.02504 | -0.062 | -32.8714
-10 | -0.7924 | 0.02283 | -0.059 | -34.7087
-9.5 | -0.7543 | 0.02096 | -0.0567 | -35.9876
-9 | -0.7115 | 0.01927 | -0.0548 | -36.9227
-8.5 | -0.6678 | 0.01779 | -0.0531 | -37.5379
-8 | -0.6286 | 0.01621 | -0.0508 | -38.7785
-7.5 | -0.5897 | 0.01514 | -0.0482 | -38.9498
-7 | -0.551 | 0.01414 | -0.0455 | -38.9675
-6.5 | -0.513 | 0.01326 | -0.0425 | -38.6878
-5.5 | -0.4421 | 0.01174 | -0.0352 | -37.6576
-5 | -0.398 | 0.01113 | -0.0331 | -35.7592
-4.5 | -0.3518 | 0.01059 | -0.0314 | -33.22
-4 | -0.3034 | 0.01014 | -0.03 | -29.9211
-3.5 | -0.2697 | 0.0089 | -0.0264 | -30.3034
-3 | -0.2493 | 0.00678 | -0.0207 | -36.7699
-2.5 | -0.2037 | 0.0061 | -0.0188 | -33.3934
-2 | -0.1452 | 0.00621 | -0.0191 | -23.3816
-1.5 | -0.0855 | 0.00635 | -0.0196 | -13.4646
-1 | -0.0257 | 0.00657 | -0.0202 | -3.9117
-0.5 | 0.035 | 0.00667 | -0.0211 | 5.2474
0 | 0.0956 | 0.00675 | -0.0221 | 14.163
0.5 | 0.1562 | 0.00667 | -0.0232 | 23.4183
1 | 0.2172 | 0.00661 | -0.0242 | 32.8593
1.5 | 0.2774 | 0.00659 | -0.025 | 42.0941
2 | 0.3373 | 0.00646 | -0.0256 | 52.2136
2.5 | 0.3963 | 0.00634 | -0.026 | 62.5079
3 | 0.4533 | 0.00625 | -0.0259 | 72.528
3.5 | 0.4995 | 0.00664 | -0.0239 | 75.2259
4 | 0.5043 | 0.00865 | -0.0147 | 58.3006
4.5 | 0.5026 | 0.01033 | -0.0044 | 48.6544
5 | 0.521 | 0.01164 | 0.0021 | 44.7595
5.5 | 0.5601 | 0.01236 | 0.0049 | 45.3155
6 | 0.5994 | 0.01306 | 0.0076 | 45.8959
6.5 | 0.6361 | 0.01397 | 0.0106 | 45.5333
7 | 0.6759 | 0.01479 | 0.013 | 45.6998
7.5 | 0.7053 | 0.01615 | 0.0169 | 43.6718
8 | 0.7422 | 0.01719 | 0.0195 | 43.1763
9 | 0.813 | 0.01962 | 0.025 | 41.4373
9.5 | 0.8425 | 0.02167 | 0.0282 | 38.8786
10 | 0.8795 | 0.02302 | 0.0306 | 38.2059
10.5 | 0.9153 | 0.0247 | 0.033 | 37.0567
11 | 0.9477 | 0.0265 | 0.0356 | 35.7623
11.5 | 0.9754 | 0.02857 | 0.0385 | 34.1407
12 | 0.9935 | 0.03213 | 0.0421 | 30.9213
12.5 | 1.0018 | 0.03552 | 0.0465 | 28.2038
13.5 | 0.9928 | 0.04776 | 0.0497 | 20.7873
14 | 0.9635 | 0.05608 | 0.0506 | 17.1808
14.5 | 0.9198 | 0.06753 | 0.0484 | 13.6206
15 | 0.8791 | 0.08095 | 0.0421 | 10.8598
15.5 | 0.6858 | 0.13832 | 0.0101 | 4.9581
16 | 0.6642 | 0.15581 | 0.0016 | 4.2629
16.5 | 0.6529 | 0.17226 | -0.0058 | 3.7902
17 | 0.6676 | 0.1788 | -0.0096 | 3.7338
17.5 | 0.6835 | 0.18446 | -0.013 | 3.7054

## 47. Re 1M Mach 0.50 (1)
BIGFOIL.COM POLAR EXPORT
NACA66-115 a=0.8
NACA66-115 a=0.8 |  |  |  | Cl Max: | 1.139 | at alpha= | 20 | deg
JavaFoil+Calcfoil stall+Eppler ext transition |  |  |  | L/D Max: | 76.634 | at alpha= | 2.5 | deg
Re: | 1000000 |  |  | Cd Min: | 0.00515 | at alpha= | -1 | deg
Mach: | 0.5 |  |  | Cl=0 at alpha= | -0.80714 | deg
|  |  |  | @ Cl=0.1, Cd= | 0.0055273
|  |  |  | @ Cl=0.4, Cd= | 0.0057828
|  |  |  | @ Cl=0.6, Cd= | 0.012418
alpha (deg) | Cl | Cd | Cm | Cl/Cd
-20 | -1.055 | 0.19656 | 0.014 | -5.369
-19.5 | -1.028 | 0.19272 | 0.013 | -5.336
-19 | -1.002 | 0.18365 | 0.013 | -5.456
-18.5 | -0.976 | 0.17933 | 0.012 | -5.44
-18 | -0.947 | 0.17579 | 0.011 | -5.387
-17.5 | -0.92 | 0.1687 | 0.01 | -5.451
-17 | -0.892 | 0.16608 | 0.01 | -5.374
-16.5 | -0.866 | 0.15727 | 0.009 | -5.505
-16 | -0.839 | 0.15797 | 0.009 | -5.31
-15.5 | -0.81 | 0.15155 | 0.007 | -5.344
-15 | -0.783 | 0.1426 | 0.007 | -5.49
-14.5 | -0.756 | 0.13856 | 0.006 | -5.455
-14 | -0.729 | 0.13475 | 0.006 | -5.409
-13.5 | -0.701 | 0.12695 | 0.005 | -5.522
-13 | -0.673 | 0.12131 | 0.004 | -5.549
-12.5 | -0.646 | 0.11657 | 0.004 | -5.542
-12 | -0.619 | 0.11184 | 0.003 | -5.533
-11.5 | -0.592 | 0.10649 | 0.003 | -5.555
-11 | -0.564 | 0.10764 | 0.002 | -5.242
-10.5 | -0.536 | 0.10278 | 0.001 | -5.217
-10 | -0.509 | 0.09726 | 0.001 | -5.229
-9.5 | -0.481 | 0.09289 | 0 | -5.181
-9 | -0.454 | 0.09075 | 0 | -5.001
-8.5 | -0.426 | 0.08192 | -0.001 | -5.205
-8 | -0.398 | 0.06586 | -0.001 | -6.05
-7.5 | -0.574 | 0.05324 | -0.002 | -10.784
-7 | -0.595 | 0.04736 | -0.002 | -12.568
-6.5 | -0.58 | 0.04348 | -0.003 | -13.33
-6 | -0.55 | 0.03973 | -0.004 | -13.841
-5.5 | -0.615 | 0.01326 | -0.009 | -46.358
-5 | -0.558 | 0.01265 | -0.01 | -44.08
-4.5 | -0.497 | 0.01205 | -0.012 | -41.233
-4 | -0.434 | 0.01153 | -0.013 | -37.617
-3.5 | -0.368 | 0.01106 | -0.014 | -33.3
-3 | -0.302 | 0.01063 | -0.016 | -28.375
-2.5 | -0.234 | 0.00994 | -0.017 | -23.537
-2 | -0.166 | 0.00939 | -0.018 | -17.625
-1.5 | -0.097 | 0.00561 | -0.019 | -17.319
-1 | -0.027 | 0.00515 | -0.021 | -5.296
-0.5 | 0.043 | 0.00534 | -0.022 | 8.073
0 | 0.113 | 0.00557 | -0.023 | 20.29
0.5 | 0.183 | 0.00556 | -0.025 | 32.859
1 | 0.252 | 0.0056 | -0.026 | 45.06
1.5 | 0.322 | 0.00568 | -0.027 | 56.671
2 | 0.39 | 0.00575 | -0.028 | 67.795
2.5 | 0.457 | 0.00597 | -0.03 | 76.634
3 | 0.521 | 0.01175 | -0.031 | 44.359
3.5 | 0.587 | 0.0123 | -0.032 | 47.7
4 | 0.651 | 0.01288 | -0.033 | 50.534
4.5 | 0.713 | 0.01348 | -0.034 | 52.864
5 | 0.771 | 0.01416 | -0.035 | 54.412
5.5 | 0.823 | 0.0149 | -0.037 | 55.214
6 | 0.867 | 0.01572 | -0.038 | 55.125
6.5 | 0.743 | 0.04288 | -0.019 | 17.335
7 | 0.752 | 0.04725 | -0.019 | 15.921
7.5 | 0.721 | 0.05255 | -0.018 | 13.711
8 | 0.486 | 0.05963 | -0.018 | 8.153
8.5 | 0.513 | 0.0777 | -0.018 | 6.604
9 | 0.541 | 0.09081 | -0.02 | 5.956
9.5 | 0.568 | 0.09516 | -0.02 | 5.969
10 | 0.595 | 0.09401 | -0.021 | 6.331
10.5 | 0.622 | 0.1009 | -0.021 | 6.166
11 | 0.651 | 0.10734 | -0.024 | 6.062
11.5 | 0.677 | 0.10878 | -0.024 | 6.226
12 | 0.704 | 0.11217 | -0.024 | 6.277
12.5 | 0.731 | 0.11574 | -0.025 | 6.316
13 | 0.758 | 0.12344 | -0.025 | 6.138
13.5 | 0.786 | 0.1288 | -0.028 | 6.101
14 | 0.813 | 0.13663 | -0.029 | 5.95
14.5 | 0.84 | 0.13841 | -0.029 | 6.066
15 | 0.866 | 0.14723 | -0.03 | 5.883
15.5 | 0.893 | 0.15162 | -0.031 | 5.893
16 | 0.921 | 0.15964 | -0.033 | 5.772
16.5 | 0.948 | 0.16321 | -0.033 | 5.807
17 | 0.974 | 0.16677 | -0.034 | 5.842
17.5 | 1.002 | 0.17287 | -0.036 | 5.795
18 | 1.03 | 0.18072 | -0.037 | 5.697
18.5 | 1.056 | 0.18414 | -0.038 | 5.734
19 | 1.082 | 0.18665 | -0.039 | 5.798
19.5 | 1.108 | 0.19866 | -0.039 | 5.58
20 | 1.139 | 0.20404 | -0.042 | 5.583

## 48. Re 1M Mach 0.50 (2)
BIGFOIL.COM POLAR EXPORT
NACA66-115 a=0.8
NACA66-115 a=0.8 |  |  |  | Cl Max: | 0.8101 | at alpha= | 9.5 | deg
XFOIL ncrit=9 |  |  |  | L/D Max: | 76.0329 | at alpha= | 3 | deg
Re: | 1000000 |  |  | Cd Min: | 0.24414 | at alpha= | -20 | deg
Mach: | 0.5 |  |  | Cl=0 at alpha= | -0.77778 | deg
|  |  |  | @ Cl=0.1, Cd= | 0.0073518
|  |  |  | @ Cl=0.4, Cd= | 0.0069522
|  |  |  | @ Cl=0.6, Cd= | 0.017149
alpha (deg) | Cl | Cd | Cm | Cl/Cd
-20 | -0.6655 | 0.24414 | 0.0148 | -2.7259
-19.5 | -0.6492 | 0.23398 | 0.008 | -2.7746
-19 | -0.6262 | 0.22643 | 0.004 | -2.7655
-18.5 | -0.6041 | 0.21942 | -0.0007 | -2.7532
-18 | -0.5833 | 0.21145 | -0.0058 | -2.7586
-17.5 | -0.5695 | 0.20088 | -0.0129 | -2.835
-17 | -0.5456 | 0.19148 | -0.0197 | -2.8494
-16.5 | -0.5195 | 0.18479 | -0.024 | -2.8113
-15.5 | -0.4943 | 0.16808 | -0.0325 | -2.9409
-15 | -0.4826 | 0.15867 | -0.0374 | -3.0415
-14.5 | -0.4718 | 0.14953 | -0.0415 | -3.1552
-14 | -0.4549 | 0.14241 | -0.045 | -3.1943
-13.5 | -0.4427 | 0.13419 | -0.0492 | -3.2991
-13 | -0.4396 | 0.12315 | -0.0547 | -3.5696
-12.5 | -0.439 | 0.11255 | -0.0602 | -3.9005
-12 | -0.4446 | 0.10109 | -0.0663 | -4.3981
-11.5 | -0.4574 | 0.08853 | -0.0734 | -5.1666
-11 | -0.4844 | 0.07155 | -0.0845 | -6.7701
-10.5 | -0.5219 | 0.05781 | -0.0934 | -9.0278
-10 | -0.5597 | 0.04796 | -0.0961 | -11.6701
-9.5 | -0.5937 | 0.04001 | -0.0944 | -14.8388
-9 | -0.6201 | 0.03324 | -0.0898 | -18.6552
-8 | -0.6182 | 0.02344 | -0.0781 | -26.3737
-7.5 | -0.5805 | 0.02052 | -0.0741 | -28.2895
-7 | -0.5278 | 0.01823 | -0.0713 | -28.9523
-6.5 | -0.4786 | 0.01662 | -0.0681 | -28.7966
-6 | -0.4404 | 0.01498 | -0.0639 | -29.3992
-5.5 | -0.4007 | 0.01376 | -0.0597 | -29.1206
-5 | -0.3591 | 0.01277 | -0.0559 | -28.1206
-4.5 | -0.3197 | 0.01179 | -0.0516 | -27.1162
-4 | -0.2746 | 0.01111 | -0.0481 | -24.7165
-3.5 | -0.2367 | 0.0105 | -0.0432 | -22.5429
-3 | -0.2304 | 0.00884 | -0.0334 | -26.0633
-2.5 | -0.2283 | 0.00661 | -0.0228 | -34.5386
-2 | -0.1658 | 0.0067 | -0.022 | -24.7463
-1.5 | -0.0984 | 0.00694 | -0.0223 | -14.1787
-1 | -0.0304 | 0.00721 | -0.0227 | -4.2164
-0.5 | 0.038 | 0.00728 | -0.0236 | 5.2198
0 | 0.1071 | 0.00736 | -0.0247 | 14.5516
0.5 | 0.1763 | 0.0074 | -0.0259 | 23.8243
1 | 0.2438 | 0.00738 | -0.0268 | 33.0352
1.5 | 0.3129 | 0.00729 | -0.0277 | 42.9218
2 | 0.3807 | 0.00701 | -0.028 | 54.3081
2.5 | 0.4475 | 0.00681 | -0.028 | 65.7122
3 | 0.5079 | 0.00668 | -0.0265 | 76.0329
3.5 | 0.4952 | 0.00835 | -0.0119 | 59.3054
4 | 0.4656 | 0.01047 | 0.0043 | 44.4699
4.5 | 0.4573 | 0.01291 | 0.0151 | 35.4222
5 | 0.4967 | 0.01398 | 0.0191 | 35.5293
5.5 | 0.5395 | 0.015 | 0.0225 | 35.9667
6 | 0.5764 | 0.01636 | 0.0267 | 35.2323
6.5 | 0.6159 | 0.01768 | 0.0305 | 34.836
7 | 0.6527 | 0.0192 | 0.0346 | 33.9948
7.5 | 0.6834 | 0.02127 | 0.0394 | 32.1298
8 | 0.7244 | 0.0232 | 0.0432 | 31.2241
8.5 | 0.7674 | 0.02558 | 0.047 | 30
9 | 0.7997 | 0.0287 | 0.051 | 27.8641
9.5 | 0.8101 | 0.03359 | 0.0558 | 24.1173
10 | 0.799 | 0.04 | 0.0605 | 19.975
10.5 | 0.7704 | 0.04818 | 0.0632 | 15.99
11 | 0.7373 | 0.0575 | 0.0628 | 12.8226
11.5 | 0.7032 | 0.06887 | 0.0582 | 10.2105
12 | 0.6647 | 0.08394 | 0.0487 | 7.9188
12.5 | 0.6305 | 0.1031 | 0.0363 | 6.1154
13 | 0.6122 | 0.11809 | 0.028 | 5.1842
13.5 | 0.6078 | 0.12992 | 0.0216 | 4.6783
14 | 0.6045 | 0.14176 | 0.0158 | 4.2642
14.5 | 0.6014 | 0.15326 | 0.0111 | 3.9241

## 49. Re 2M Mach 0.00 (1)
BIGFOIL.COM POLAR EXPORT
NACA66-115 a=0.8
NACA66-115 a=0.8 |  |  |  | Cl Max: | 1.18 | at alpha= | 12.5 | deg
JavaFoil+Calcfoil stall+Eppler ext transition |  |  |  | L/D Max: | 90.879 | at alpha= | 2.5 | deg
Re: | 2000000 |  |  | Cd Min: | 0.00442 | at alpha= | -1.5 | deg
Mach: | 0 |  |  | Cl=0 at alpha= | -0.80328 | deg
|  |  |  | @ Cl=0.1, Cd= | 0.0044203
|  |  |  | @ Cl=0.4, Cd= | 0.0044247
|  |  |  | @ Cl=0.6, Cd= | 0.0099214
alpha (deg) | Cl | Cd | Cm | Cl/Cd
-16.5 | -0.85 | 0.12533 | 0.007 | -6.783
-16 | -0.861 | 0.12003 | 0.007 | -7.172
-15.5 | -0.87 | 0.11137 | 0.006 | -7.815
-15 | -0.876 | 0.1069 | 0.006 | -8.198
-14.5 | -0.881 | 0.10021 | 0.005 | -8.791
-14 | -0.883 | 0.09431 | 0.005 | -9.358
-13.5 | -0.882 | 0.08877 | 0.005 | -9.937
-13 | -0.879 | 0.08329 | 0.004 | -10.556
-12.5 | -0.88 | 0.07374 | 0.004 | -11.936
-12 | -0.999 | 0.02341 | 0.006 | -42.679
-11.5 | -1.013 | 0.0173 | 0.005 | -58.579
-11 | -0.997 | 0.01619 | 0.004 | -61.541
-10.5 | -0.975 | 0.01515 | 0.003 | -64.342
-10 | -0.948 | 0.01428 | 0.002 | -66.401
-9.5 | -0.917 | 0.0136 | 0.001 | -67.436
-9 | -0.882 | 0.01305 | 0 | -67.623
-8.5 | -0.844 | 0.0124 | -0.001 | -68.07
-8 | -0.802 | 0.01192 | -0.003 | -67.294
-7.5 | -0.758 | 0.01141 | -0.004 | -66.418
-7 | -0.71 | 0.01097 | -0.005 | -64.753
-6.5 | -0.66 | 0.01053 | -0.006 | -62.708
-6 | -0.608 | 0.01017 | -0.007 | -59.8
-5.5 | -0.554 | 0.00979 | -0.008 | -56.58
-5 | -0.498 | 0.00944 | -0.009 | -52.746
-4.5 | -0.441 | 0.00916 | -0.01 | -48.154
-4 | -0.383 | 0.00884 | -0.011 | -43.365
-3.5 | -0.325 | 0.00856 | -0.012 | -37.898
-3 | -0.265 | 0.00829 | -0.014 | -32.007
-2.5 | -0.205 | 0.00724 | -0.015 | -28.376
-2 | -0.145 | 0.00444 | -0.016 | -32.757
-1.5 | -0.085 | 0.00442 | -0.017 | -19.146
-1 | -0.024 | 0.00444 | -0.018 | -5.334
-0.5 | 0.037 | 0.00442 | -0.019 | 8.462
0 | 0.099 | 0.00442 | -0.02 | 22.28
0.5 | 0.16 | 0.00444 | -0.021 | 35.938
1 | 0.221 | 0.00449 | -0.023 | 49.223
1.5 | 0.282 | 0.0045 | -0.024 | 62.604
2 | 0.342 | 0.00456 | -0.025 | 75.01
2.5 | 0.402 | 0.00442 | -0.026 | 90.879
3 | 0.458 | 0.00907 | -0.027 | 50.451
3.5 | 0.516 | 0.0094 | -0.028 | 54.91
4 | 0.574 | 0.00978 | -0.029 | 58.679
4.5 | 0.631 | 0.01009 | -0.03 | 62.524
5 | 0.686 | 0.01046 | -0.031 | 65.616
5.5 | 0.74 | 0.01087 | -0.032 | 68.065
6 | 0.792 | 0.01129 | -0.033 | 70.139
6.5 | 0.842 | 0.01171 | -0.034 | 71.954
7 | 0.89 | 0.0122 | -0.035 | 72.933
7.5 | 0.936 | 0.01274 | -0.036 | 73.438
8 | 0.978 | 0.01331 | -0.037 | 73.509
8.5 | 1.018 | 0.01393 | -0.038 | 73.046
9 | 1.054 | 0.01463 | -0.039 | 72.034
9.5 | 1.086 | 0.01535 | -0.04 | 70.78
10 | 1.115 | 0.01609 | -0.041 | 69.306
10.5 | 1.14 | 0.01683 | -0.042 | 67.721
11 | 1.16 | 0.01769 | -0.043 | 65.59
11.5 | 1.172 | 0.01866 | -0.044 | 62.789
12 | 1.178 | 0.01965 | -0.045 | 59.984
12.5 | 1.18 | 0.02068 | -0.046 | 57.054
13 | 1.174 | 0.02226 | -0.046 | 52.749
13.5 | 0.988 | 0.08527 | -0.029 | 11.588
14 | 0.975 | 0.09315 | -0.027 | 10.465
14.5 | 0.962 | 0.09948 | -0.027 | 9.674
15 | 0.947 | 0.10555 | -0.026 | 8.977
15.5 | 0.93 | 0.11284 | -0.026 | 8.242
16 | 0.912 | 0.11876 | -0.026 | 7.68
16.5 | 0.892 | 0.12471 | -0.027 | 7.151
17 | 0.87 | 0.13289 | -0.026 | 6.543
17.5 | 0.847 | 0.14005 | -0.027 | 6.045

## 50. Re 2M Mach 0.00 (2)
BIGFOIL.COM POLAR EXPORT
NACA66-115 a=0.8
NACA66-115 a=0.8 |  |  |  | Cl Max: | 1.3288 | at alpha= | 18.5 | deg
XFOIL ncrit=9 |  |  |  | L/D Max: | 82.5268 | at alpha= | 2.5 | deg
Re: | 2000000 |  |  | Cd Min: | 0.10681 | at alpha= | -20 | deg
Mach: | 0 |  |  | Cl=0 at alpha= | -0.79863 | deg
|  |  |  | @ Cl=0.1, Cd= | 0.0046636
|  |  |  | @ Cl=0.4, Cd= | 0.0050127
|  |  |  | @ Cl=0.6, Cd= | 0.0099763
alpha (deg) | Cl | Cd | Cm | Cl/Cd
-20 | -1.0273 | 0.10681 | -0.04 | -9.618
-19.5 | -1.0683 | 0.09035 | -0.0501 | -11.824
-19 | -1.118 | 0.07389 | -0.0595 | -15.1306
-18.5 | -1.1479 | 0.06238 | -0.0651 | -18.4017
-18 | -1.201 | 0.04979 | -0.0685 | -24.1213
-17.5 | -1.2047 | 0.04421 | -0.0688 | -27.2495
-17 | -1.1994 | 0.03997 | -0.0684 | -30.0075
-16.5 | -1.1978 | 0.03573 | -0.0671 | -33.5236
-16 | -1.1754 | 0.03279 | -0.0675 | -35.8463
-15 | -1.128 | 0.02847 | -0.0657 | -39.6207
-14.5 | -1.1096 | 0.02639 | -0.0632 | -42.0462
-14 | -1.087 | 0.0246 | -0.0608 | -44.187
-13.5 | -1.0623 | 0.02296 | -0.0584 | -46.2674
-13 | -1.033 | 0.02165 | -0.0563 | -47.7136
-12.5 | -1.0005 | 0.02055 | -0.0544 | -48.6861
-11.5 | -0.9508 | 0.01722 | -0.0481 | -55.2149
-11 | -0.9161 | 0.01631 | -0.0459 | -56.168
-10.5 | -0.8805 | 0.01539 | -0.0438 | -57.2125
-9.5 | -0.8043 | 0.01395 | -0.0397 | -57.6559
-9 | -0.7655 | 0.01332 | -0.0376 | -57.47
-8.5 | -0.7363 | 0.01224 | -0.0338 | -60.1552
-8 | -0.6991 | 0.01168 | -0.031 | -59.8545
-7 | -0.6116 | 0.01081 | -0.0278 | -56.5772
-6.5 | -0.5662 | 0.01028 | -0.0264 | -55.0778
-6 | -0.5193 | 0.0098 | -0.0254 | -52.9898
-5.5 | -0.4694 | 0.00949 | -0.0248 | -49.4626
-5 | -0.4191 | 0.00909 | -0.0244 | -46.1056
-4.5 | -0.3679 | 0.00873 | -0.024 | -42.142
-4 | -0.3158 | 0.00842 | -0.0238 | -37.5059
-3.5 | -0.266 | 0.00795 | -0.0233 | -33.4591
-2.5 | -0.1872 | 0.00548 | -0.019 | -34.1606
-2 | -0.1406 | 0.00456 | -0.018 | -30.8333
-1.5 | -0.0825 | 0.00454 | -0.0188 | -18.1718
-1 | -0.0236 | 0.00457 | -0.0198 | -5.1641
-0.5 | 0.035 | 0.00459 | -0.0207 | 7.6253
0 | 0.0937 | 0.00467 | -0.0217 | 20.0642
0.5 | 0.1525 | 0.00461 | -0.0226 | 33.0803
1 | 0.2114 | 0.00461 | -0.0236 | 45.8568
1.5 | 0.27 | 0.0046 | -0.0246 | 58.6957
2 | 0.3283 | 0.00463 | -0.0255 | 70.9071
2.5 | 0.3854 | 0.00467 | -0.0261 | 82.5268
3 | 0.4263 | 0.00563 | -0.0238 | 75.7194
3.5 | 0.4574 | 0.00701 | -0.02 | 65.2496
4 | 0.4875 | 0.00826 | -0.0159 | 59.0194
4.5 | 0.5205 | 0.00926 | -0.0123 | 56.2095
5 | 0.5648 | 0.00972 | -0.0106 | 58.107
5.5 | 0.606 | 0.01002 | -0.0083 | 60.479
6 | 0.6439 | 0.0105 | -0.0054 | 61.3238
6.5 | 0.6844 | 0.01098 | -0.0031 | 62.3315
7 | 0.7255 | 0.01149 | -0.0011 | 63.1419
7.5 | 0.762 | 0.0122 | 0.0016 | 62.459
8 | 0.8013 | 0.01284 | 0.0037 | 62.4065
8.5 | 0.8418 | 0.01345 | 0.0055 | 62.5874
9 | 0.8807 | 0.01411 | 0.0075 | 62.4167
9.5 | 0.9164 | 0.01499 | 0.0098 | 61.1341
10 | 0.9482 | 0.0161 | 0.0127 | 58.8944
10.5 | 0.9858 | 0.01691 | 0.0145 | 58.2969
11 | 1.0215 | 0.01781 | 0.0165 | 57.3554
11.5 | 1.0563 | 0.0188 | 0.0185 | 56.1862
12 | 1.0897 | 0.01985 | 0.0206 | 54.8967
12.5 | 1.1083 | 0.02186 | 0.0244 | 50.6999
13 | 1.1365 | 0.02322 | 0.0269 | 48.9449
13.5 | 1.1648 | 0.02434 | 0.0294 | 47.8554
14.5 | 1.2313 | 0.02782 | 0.0304 | 44.2595
15 | 1.2568 | 0.0297 | 0.0321 | 42.3165
15.5 | 1.2823 | 0.03165 | 0.0336 | 40.515
16 | 1.304 | 0.03398 | 0.0351 | 38.3755
16.5 | 1.3145 | 0.03734 | 0.037 | 35.2035
17 | 1.3053 | 0.04276 | 0.0393 | 30.5262
17.5 | 1.317 | 0.04652 | 0.0399 | 28.3104
18 | 1.3194 | 0.05152 | 0.0402 | 25.6095
18.5 | 1.3288 | 0.05607 | 0.0398 | 23.6989
19 | 1.3231 | 0.06283 | 0.0385 | 21.0584
19.5 | 1.3243 | 0.06918 | 0.0364 | 19.1428
20 | 1.3036 | 0.07919 | 0.0324 | 16.4617

## 51. Re 2M Mach 0.10 (1)
BIGFOIL.COM POLAR EXPORT
NACA66-115 a=0.8
NACA66-115 a=0.8 |  |  |  | Cl Max: | 1.168 | at alpha= | 12 | deg
JavaFoil+Calcfoil stall+Eppler ext transition |  |  |  | L/D Max: | 91.176 | at alpha= | 2.5 | deg
Re: | 2000000 |  |  | Cd Min: | 0.0044 | at alpha= | 0 | deg
Mach: | 0.1 |  |  | Cl=0 at alpha= | -0.80645 | deg
|  |  |  | @ Cl=0.1, Cd= | 0.0044012
|  |  |  | @ Cl=0.4, Cd= | 0.0044367
|  |  |  | @ Cl=0.6, Cd= | 0.0099507
alpha (deg) | Cl | Cd | Cm | Cl/Cd
-16.5 | -0.816 | 0.12923 | 0.007 | -6.313
-16 | -0.83 | 0.12205 | 0.007 | -6.802
-15.5 | -0.842 | 0.11393 | 0.006 | -7.394
-15 | -0.852 | 0.10754 | 0.006 | -7.925
-14.5 | -0.86 | 0.10227 | 0.005 | -8.407
-14 | -0.865 | 0.09532 | 0.005 | -9.073
-13.5 | -0.867 | 0.09029 | 0.005 | -9.598
-13 | -0.866 | 0.08483 | 0.004 | -10.207
-12.5 | -0.865 | 0.0773 | 0.004 | -11.185
-12 | -0.861 | 0.07054 | 0.004 | -12.21
-11.5 | -1.003 | 0.01795 | 0.005 | -55.897
-11 | -0.991 | 0.01639 | 0.004 | -60.474
-10.5 | -0.971 | 0.01542 | 0.003 | -62.967
-10 | -0.947 | 0.01447 | 0.002 | -65.403
-9.5 | -0.917 | 0.01372 | 0.001 | -66.833
-9 | -0.883 | 0.01316 | 0 | -67.071
-8.5 | -0.845 | 0.0125 | -0.001 | -67.605
-8 | -0.804 | 0.01199 | -0.003 | -67.042
-7.5 | -0.76 | 0.01151 | -0.004 | -66.01
-7 | -0.712 | 0.01104 | -0.005 | -64.535
-6.5 | -0.663 | 0.01063 | -0.006 | -62.348
-6 | -0.611 | 0.01024 | -0.007 | -59.631
-5.5 | -0.556 | 0.00985 | -0.008 | -56.451
-5 | -0.5 | 0.0095 | -0.009 | -52.63
-4.5 | -0.443 | 0.00917 | -0.01 | -48.314
-4 | -0.385 | 0.00887 | -0.011 | -43.378
-3.5 | -0.326 | 0.00858 | -0.013 | -37.995
-3 | -0.266 | 0.00834 | -0.014 | -31.947
-2.5 | -0.206 | 0.00723 | -0.015 | -28.55
-2 | -0.146 | 0.00445 | -0.016 | -32.865
-1.5 | -0.085 | 0.00444 | -0.017 | -19.179
-1 | -0.024 | 0.00442 | -0.018 | -5.385
-0.5 | 0.038 | 0.00443 | -0.019 | 8.478
0 | 0.099 | 0.0044 | -0.02 | 22.508
0.5 | 0.16 | 0.00447 | -0.022 | 35.934
1 | 0.222 | 0.0045 | -0.023 | 49.303
1.5 | 0.283 | 0.00455 | -0.024 | 62.214
2 | 0.344 | 0.00453 | -0.025 | 75.79
2.5 | 0.404 | 0.00443 | -0.026 | 91.176
3 | 0.46 | 0.0091 | -0.027 | 50.548
3.5 | 0.518 | 0.00944 | -0.028 | 54.895
4 | 0.576 | 0.00981 | -0.029 | 58.738
4.5 | 0.634 | 0.01015 | -0.03 | 62.431
5 | 0.689 | 0.01053 | -0.031 | 65.438
5.5 | 0.743 | 0.01094 | -0.032 | 67.914
6 | 0.795 | 0.01137 | -0.033 | 69.941
6.5 | 0.845 | 0.01178 | -0.034 | 71.756
7 | 0.893 | 0.01231 | -0.035 | 72.57
7.5 | 0.938 | 0.01285 | -0.036 | 73.005
8 | 0.98 | 0.01345 | -0.037 | 72.879
8.5 | 1.019 | 0.01409 | -0.038 | 72.314
9 | 1.054 | 0.01476 | -0.039 | 71.459
9.5 | 1.086 | 0.01549 | -0.04 | 70.082
10 | 1.113 | 0.01626 | -0.041 | 68.484
10.5 | 1.137 | 0.01701 | -0.042 | 66.836
11 | 1.155 | 0.01792 | -0.043 | 64.482
11.5 | 1.164 | 0.01895 | -0.044 | 61.429
12 | 1.168 | 0.01999 | -0.045 | 58.401
12.5 | 1.165 | 0.02113 | -0.046 | 55.138
13 | 0.978 | 0.08122 | -0.028 | 12.042
13.5 | 0.966 | 0.0886 | -0.027 | 10.899
14 | 0.952 | 0.09536 | -0.026 | 9.983
14.5 | 0.937 | 0.10106 | -0.026 | 9.27
15 | 0.918 | 0.10678 | -0.025 | 8.6
15.5 | 0.898 | 0.11454 | -0.025 | 7.839
16 | 0.876 | 0.11999 | -0.026 | 7.301
16.5 | 0.852 | 0.12714 | -0.026 | 6.699
17 | 0.826 | 0.13703 | -0.026 | 6.026

## 52. Re 2M Mach 0.10 (2)
BIGFOIL.COM POLAR EXPORT
NACA66-115 a=0.8
NACA66-115 a=0.8 |  |  |  | Cl Max: | 1.2993 | at alpha= | 17.5 | deg
XFOIL ncrit=9 |  |  |  | L/D Max: | 75.3345 | at alpha= | 3 | deg
Re: | 2000000 |  |  | Cd Min: | 0.10781 | at alpha= | -19.5 | deg
Mach: | 0.1 |  |  | Cl=0 at alpha= | -0.79796 | deg
|  |  |  | @ Cl=0.1, Cd= | 0.0046842
|  |  |  | @ Cl=0.4, Cd= | 0.0053802
|  |  |  | @ Cl=0.6, Cd= | 0.010037
alpha (deg) | Cl | Cd | Cm | Cl/Cd
-19.5 | -0.9915 | 0.10781 | -0.0408 | -9.1967
-19 | -1.0478 | 0.08826 | -0.0527 | -11.8717
-18.5 | -1.0787 | 0.07482 | -0.0607 | -14.4173
-18 | -1.1474 | 0.05791 | -0.0685 | -19.8135
-17.5 | -1.1648 | 0.04989 | -0.0706 | -23.3474
-17 | -1.1698 | 0.04412 | -0.071 | -26.5141
-16.5 | -1.175 | 0.03886 | -0.0702 | -30.2367
-16 | -1.1603 | 0.03529 | -0.0701 | -32.879
-15 | -1.1174 | 0.03009 | -0.0688 | -37.1353
-14.5 | -1.1012 | 0.02775 | -0.0662 | -39.6829
-14 | -1.0807 | 0.02574 | -0.0636 | -41.9852
-13.5 | -1.0584 | 0.02385 | -0.061 | -44.3774
-13 | -1.0302 | 0.02239 | -0.0587 | -46.0116
-12.5 | -0.9991 | 0.02112 | -0.0566 | -47.3059
-11.5 | -0.9494 | 0.01766 | -0.0502 | -53.7599
-11 | -0.915 | 0.01668 | -0.0479 | -54.8561
-10.5 | -0.8795 | 0.0157 | -0.0457 | -56.0191
-10 | -0.8416 | 0.01496 | -0.0436 | -56.2567
-9.5 | -0.8036 | 0.01416 | -0.0414 | -56.7514
-9 | -0.7649 | 0.01348 | -0.0392 | -56.7433
-8.5 | -0.7344 | 0.01241 | -0.0355 | -59.1781
-8 | -0.6974 | 0.01177 | -0.0327 | -59.2523
-7.5 | -0.658 | 0.01135 | -0.0301 | -57.9736
-7 | -0.6126 | 0.01088 | -0.0287 | -56.3051
-6.5 | -0.5665 | 0.01038 | -0.0274 | -54.5761
-6 | -0.5205 | 0.00985 | -0.026 | -52.8426
-5.5 | -0.4706 | 0.00952 | -0.0254 | -49.4328
-5 | -0.42 | 0.00914 | -0.0249 | -45.9519
-4.5 | -0.3689 | 0.00876 | -0.0244 | -42.1119
-4 | -0.3166 | 0.00845 | -0.0242 | -37.4675
-3.5 | -0.2662 | 0.00801 | -0.0237 | -33.2335
-3 | -0.2261 | 0.00693 | -0.0215 | -32.6263
-2.5 | -0.1877 | 0.00552 | -0.0192 | -34.0036
-2 | -0.1414 | 0.00457 | -0.0181 | -30.9409
-1.5 | -0.083 | 0.00455 | -0.0189 | -18.2418
-1 | -0.0238 | 0.00458 | -0.0199 | -5.1965
-0.5 | 0.0351 | 0.0046 | -0.0208 | 7.6304
0 | 0.0943 | 0.00469 | -0.0218 | 20.1066
0.5 | 0.1534 | 0.00463 | -0.0228 | 33.1317
1 | 0.2126 | 0.00462 | -0.0238 | 46.0173
1.5 | 0.2716 | 0.00461 | -0.0247 | 58.9154
2 | 0.3302 | 0.00463 | -0.0256 | 71.3175
3 | 0.4279 | 0.00568 | -0.0238 | 75.3345
3.5 | 0.4583 | 0.00708 | -0.0197 | 64.7316
4 | 0.4875 | 0.00833 | -0.0154 | 58.5234
4.5 | 0.5207 | 0.0093 | -0.0117 | 55.9892
5 | 0.5641 | 0.00975 | -0.0098 | 57.8564
5.5 | 0.6042 | 0.01007 | -0.0071 | 60
6 | 0.6425 | 0.01058 | -0.0043 | 60.7278
6.5 | 0.6838 | 0.01107 | -0.0021 | 61.7706
7 | 0.725 | 0.0116 | -0.0001 | 62.5
7.5 | 0.7604 | 0.0124 | 0.0029 | 61.3226
8 | 0.8012 | 0.01298 | 0.0048 | 61.7257
8.5 | 0.8416 | 0.01363 | 0.0067 | 61.7461
9 | 0.8807 | 0.01431 | 0.0088 | 61.5444
9.5 | 0.915 | 0.01531 | 0.0114 | 59.7649
10 | 0.9483 | 0.01637 | 0.0141 | 57.9291
10.5 | 0.9856 | 0.01723 | 0.0161 | 57.2026
11 | 1.0216 | 0.01817 | 0.0182 | 56.2245
11.5 | 1.0558 | 0.01923 | 0.0203 | 54.9038
12 | 1.088 | 0.0204 | 0.0227 | 53.3333
12.5 | 1.1079 | 0.0224 | 0.0263 | 49.4598
13 | 1.1357 | 0.02385 | 0.0289 | 47.6184
13.5 | 1.1631 | 0.0251 | 0.0316 | 46.3386
14.5 | 1.2269 | 0.02895 | 0.0329 | 42.38
15 | 1.2519 | 0.03096 | 0.0347 | 40.436
15.5 | 1.2758 | 0.03317 | 0.0362 | 38.4625
16 | 1.2908 | 0.03617 | 0.0381 | 35.687
16.5 | 1.2936 | 0.04044 | 0.0401 | 31.9881
17 | 1.292 | 0.04543 | 0.0416 | 28.4394
17.5 | 1.2993 | 0.04992 | 0.042 | 26.0276
18 | 1.2954 | 0.05596 | 0.0418 | 23.1487
18.5 | 1.2984 | 0.06174 | 0.0406 | 21.0301
19 | 1.2842 | 0.07023 | 0.038 | 18.2856
19.5 | 1.2761 | 0.07861 | 0.0345 | 16.2333
20 | 1.238 | 0.09246 | 0.0275 | 13.3896

## 53. Re 2M Mach 0.25 (1)
BIGFOIL.COM POLAR EXPORT
NACA66-115 a=0.8
NACA66-115 a=0.8 |  |  |  | Cl Max: | 1.106 | at alpha= | 11 | deg
JavaFoil+Calcfoil stall+Eppler ext transition |  |  |  | L/D Max: | 93.011 | at alpha= | 2.5 | deg
Re: | 2000000 |  |  | Cd Min: | 0.00441 | at alpha= | 2 | deg
Mach: | 0.25 |  |  | Cl=0 at alpha= | -0.80952 | deg
|  |  |  | @ Cl=0.1, Cd= | 0.004469
|  |  |  | @ Cl=0.4, Cd= | 0.0044479
|  |  |  | @ Cl=0.6, Cd= | 0.13976
alpha (deg) | Cl | Cd | Cm | Cl/Cd
-15 | -0.64 | 0.11898 | 0.005 | -5.381
-14.5 | -0.677 | 0.11208 | 0.005 | -6.041
-14 | -0.709 | 0.10515 | 0.005 | -6.745
-13.5 | -0.737 | 0.09863 | 0.004 | -7.468
-13 | -0.758 | 0.09061 | 0.004 | -8.367
-12.5 | -0.774 | 0.08413 | 0.003 | -9.203
-12 | -0.785 | 0.07893 | 0.003 | -9.942
-11.5 | -0.79 | 0.07378 | 0.003 | -10.705
-11 | -0.79 | 0.06838 | 0.002 | -11.55
-10.5 | -0.792 | 0.05925 | 0.002 | -13.374
-10 | -0.926 | 0.01548 | 0.002 | -59.789
-9.5 | -0.906 | 0.01472 | 0.001 | -61.549
-9 | -0.88 | 0.0138 | 0 | -63.785
-8.5 | -0.848 | 0.01321 | -0.002 | -64.211
-8 | -0.811 | 0.01253 | -0.003 | -64.733
-7.5 | -0.77 | 0.01198 | -0.004 | -64.272
-7 | -0.724 | 0.01146 | -0.005 | -63.2
-6.5 | -0.675 | 0.01097 | -0.006 | -61.578
-6 | -0.624 | 0.01051 | -0.007 | -59.335
-5.5 | -0.569 | 0.01013 | -0.008 | -56.18
-5 | -0.512 | 0.00975 | -0.009 | -52.488
-4.5 | -0.454 | 0.00941 | -0.011 | -48.204
-4 | -0.394 | 0.00905 | -0.012 | -43.593
-3.5 | -0.334 | 0.00875 | -0.013 | -38.183
-3 | -0.273 | 0.00847 | -0.014 | -32.252
-2.5 | -0.212 | 0.00823 | -0.015 | -25.733
-2 | -0.15 | 0.00447 | -0.016 | -33.613
-1.5 | -0.087 | 0.00449 | -0.018 | -19.485
-1 | -0.024 | 0.00447 | -0.019 | -5.472
-0.5 | 0.039 | 0.00444 | -0.02 | 8.709
0 | 0.102 | 0.00447 | -0.021 | 22.767
0.5 | 0.165 | 0.00447 | -0.022 | 36.874
1 | 0.228 | 0.00455 | -0.023 | 50.092
1.5 | 0.291 | 0.00458 | -0.024 | 63.632
2 | 0.353 | 0.00441 | -0.026 | 80.006
2.5 | 0.415 | 0.00446 | -0.027 | 93.011
3 | 0.472 | 0.00932 | -0.028 | 50.608
3.5 | 0.532 | 0.00968 | -0.029 | 54.933
4 | 0.591 | 0.01004 | -0.03 | 58.838
4.5 | 0.649 | 0.01043 | -0.031 | 62.22
5 | 0.705 | 0.01083 | -0.032 | 65.114
5.5 | 0.76 | 0.01128 | -0.033 | 67.354
6 | 0.812 | 0.01174 | -0.034 | 69.172
6.5 | 0.862 | 0.01227 | -0.035 | 70.249
7 | 0.908 | 0.01284 | -0.036 | 70.739
7.5 | 0.951 | 0.01342 | -0.037 | 70.89
8 | 0.99 | 0.01412 | -0.038 | 70.089
8.5 | 1.024 | 0.01487 | -0.039 | 68.887
9 | 1.053 | 0.01559 | -0.04 | 67.562
9.5 | 1.077 | 0.01647 | -0.041 | 65.38
10 | 1.094 | 0.01742 | -0.042 | 62.762
10.5 | 1.103 | 0.01845 | -0.043 | 59.798
11 | 1.106 | 0.01949 | -0.044 | 56.761
11.5 | 1.062 | 0.02602 | -0.043 | 40.798
12 | 0.901 | 0.07761 | -0.025 | 11.609
12.5 | 0.876 | 0.08345 | -0.024 | 10.503
13 | 0.847 | 0.09023 | -0.023 | 9.386
13.5 | 0.811 | 0.09616 | -0.024 | 8.434
14 | 0.769 | 0.10532 | -0.023 | 7.298
14.5 | 0.721 | 0.11153 | -0.023 | 6.462
15 | 0.668 | 0.12125 | -0.023 | 5.506
15.5 | 0.611 | 0.12882 | -0.024 | 4.74
16 | 0.549 | 0.13976 | -0.024 | 3.93

## 54. Re 2M Mach 0.25 (2)
BIGFOIL.COM POLAR EXPORT
NACA66-115 a=0.8
NACA66-115 a=0.8 |  |  |  | Cl Max: | 1.1846 | at alpha= | 15 | deg
XFOIL ncrit=9 |  |  |  | L/D Max: | 84.4093 | at alpha= | 2.5 | deg
Re: | 2000000 |  |  | Cd Min: | 0.22424 | at alpha= | 20 | deg
Mach: | 0.25 |  |  | Cl=0 at alpha= | -0.79688 | deg
|  |  |  | @ Cl=0.1, Cd= | 0.0047666
|  |  |  | @ Cl=0.4, Cd= | 0.0047399
|  |  |  | @ Cl=0.6, Cd= | 0.010491
alpha (deg) | Cl | Cd | Cm | Cl/Cd
-18.5 | -0.5911 | 0.19618 | -0.0044 | -3.013
-18 | -0.5768 | 0.18964 | -0.0082 | -3.0416
-17.5 | -0.573 | 0.17822 | -0.0137 | -3.2151
-16 | -0.8421 | 0.08247 | -0.0631 | -10.211
-15.5 | -0.8751 | 0.06537 | -0.0771 | -13.3869
-15 | -0.9446 | 0.05063 | -0.0822 | -18.6569
-14.5 | -0.9617 | 0.04391 | -0.0821 | -21.9016
-14 | -0.9782 | 0.03799 | -0.0802 | -25.7489
-13.5 | -0.9917 | 0.03272 | -0.0768 | -30.3087
-13 | -0.985 | 0.02925 | -0.0735 | -33.6752
-12.5 | -0.9739 | 0.02607 | -0.0698 | -37.3571
-12 | -0.9513 | 0.02386 | -0.0665 | -39.8701
-11.5 | -0.9266 | 0.02166 | -0.0631 | -42.7793
-11 | -0.9049 | 0.01925 | -0.0591 | -47.0078
-10.5 | -0.8715 | 0.01783 | -0.0562 | -48.8783
-10 | -0.835 | 0.0167 | -0.0534 | -50
-9.5 | -0.7975 | 0.01561 | -0.0507 | -51.089
-9 | -0.7601 | 0.01461 | -0.0479 | -52.026
-8.5 | -0.7193 | 0.01379 | -0.0454 | -52.161
-8 | -0.6893 | 0.01253 | -0.0412 | -55.012
-7.5 | -0.6492 | 0.01186 | -0.0384 | -54.7386
-7 | -0.6095 | 0.01125 | -0.0354 | -54.1778
-6.5 | -0.5676 | 0.01083 | -0.0326 | -52.41
-6 | -0.525 | 0.01017 | -0.0301 | -51.6224
-5.5 | -0.4756 | 0.00974 | -0.0288 | -48.8296
-5 | -0.424 | 0.00938 | -0.028 | -45.2026
-4.5 | -0.3736 | 0.00893 | -0.0269 | -41.8365
-4 | -0.3201 | 0.00863 | -0.0265 | -37.0915
-3.5 | -0.2678 | 0.00827 | -0.0259 | -32.3821
-3 | -0.2265 | 0.00723 | -0.0235 | -31.3278
-2.5 | -0.1897 | 0.00579 | -0.0206 | -32.7634
-2 | -0.1459 | 0.00462 | -0.0187 | -31.5801
-1.5 | -0.0856 | 0.00461 | -0.0195 | -18.5683
-1 | -0.0247 | 0.00463 | -0.0205 | -5.3348
-0.5 | 0.0361 | 0.00468 | -0.0214 | 7.7137
0 | 0.0974 | 0.00477 | -0.0225 | 20.4193
0.5 | 0.1583 | 0.00469 | -0.0235 | 33.7527
1 | 0.2193 | 0.0047 | -0.0245 | 46.6596
1.5 | 0.2802 | 0.00467 | -0.0254 | 60
2 | 0.3409 | 0.00468 | -0.0263 | 72.8419
2.5 | 0.4001 | 0.00474 | -0.0269 | 84.4093
3 | 0.4358 | 0.00597 | -0.0233 | 72.9983
3.5 | 0.4622 | 0.0074 | -0.0181 | 62.4595
4 | 0.4862 | 0.00869 | -0.0124 | 55.9494
4.5 | 0.5152 | 0.00951 | -0.0073 | 54.1746
5 | 0.5546 | 0.00999 | -0.0042 | 55.5155
5.5 | 0.5974 | 0.01045 | -0.0018 | 57.1675
6 | 0.6371 | 0.01107 | 0.0011 | 57.5519
6.5 | 0.6806 | 0.01159 | 0.0032 | 58.723
7 | 0.7222 | 0.01225 | 0.0056 | 58.9551
7.5 | 0.7592 | 0.01313 | 0.0086 | 57.8218
8 | 0.8002 | 0.01385 | 0.011 | 57.7762
8.5 | 0.8406 | 0.01466 | 0.0134 | 57.3397
9 | 0.8778 | 0.01565 | 0.0161 | 56.0895
9.5 | 0.9077 | 0.01707 | 0.0198 | 53.1752
10 | 0.9458 | 0.0181 | 0.0222 | 52.2541
10.5 | 0.9818 | 0.01927 | 0.0249 | 50.9497
11 | 1.0175 | 0.02049 | 0.0274 | 49.6584
11.5 | 1.047 | 0.02212 | 0.0305 | 47.3327
12 | 1.0656 | 0.02461 | 0.0346 | 43.2995
12.5 | 1.0956 | 0.02632 | 0.0373 | 41.6261
13 | 1.1153 | 0.02883 | 0.0407 | 38.6854
13.5 | 1.1354 | 0.03108 | 0.0441 | 36.5315
14.5 | 1.1751 | 0.03796 | 0.0466 | 30.9563
15 | 1.1846 | 0.04202 | 0.0484 | 28.1913
15.5 | 1.1583 | 0.04996 | 0.0498 | 23.1845
16 | 1.1404 | 0.05798 | 0.0492 | 19.6689
16.5 | 1.1043 | 0.06951 | 0.0456 | 15.8869
17 | 1.0848 | 0.08037 | 0.0403 | 13.4976
17.5 | 1.0419 | 0.09648 | 0.0308 | 10.7991
18 | 0.9711 | 0.12006 | 0.0161 | 8.0885
18.5 | 0.7111 | 0.19929 | -0.0231 | 3.5682
19 | 0.7321 | 0.20353 | -0.0268 | 3.597
19.5 | 0.7398 | 0.21332 | -0.0322 | 3.468
20 | 0.7469 | 0.22424 | -0.0375 | 3.3308

## 55. Re 2M Mach 0.50 (1)
BIGFOIL.COM POLAR EXPORT
NACA66-115 a=0.8
NACA66-115 a=0.8 |  |  |  | Cl Max: | 1.141 | at alpha= | 20 | deg
JavaFoil+Calcfoil stall+Eppler ext transition |  |  |  | L/D Max: | 96.561 | at alpha= | 2.5 | deg
Re: | 2000000 |  |  | Cd Min: | 0.00434 | at alpha= | 0.5 | deg
Mach: | 0.5 |  |  | Cl=0 at alpha= | -0.80714 | deg
|  |  |  | @ Cl=0.1, Cd= | 0.0045461
|  |  |  | @ Cl=0.4, Cd= | 0.0047258
|  |  |  | @ Cl=0.6, Cd= | 0.010868
alpha (deg) | Cl | Cd | Cm | Cl/Cd
-20 | -1.056 | 0.17667 | 0.014 | -5.98
-19.5 | -1.029 | 0.17362 | 0.013 | -5.928
-19 | -1.003 | 0.16601 | 0.013 | -6.04
-18.5 | -0.976 | 0.16042 | 0.012 | -6.084
-18 | -0.948 | 0.15782 | 0.011 | -6.009
-17.5 | -0.92 | 0.15198 | 0.011 | -6.055
-17 | -0.893 | 0.14831 | 0.01 | -6.02
-16.5 | -0.866 | 0.14219 | 0.009 | -6.092
-16 | -0.84 | 0.13926 | 0.009 | -6.031
-15.5 | -0.811 | 0.13432 | 0.008 | -6.035
-15 | -0.783 | 0.12797 | 0.007 | -6.12
-14.5 | -0.756 | 0.12393 | 0.006 | -6.102
-14 | -0.729 | 0.12014 | 0.006 | -6.069
-13.5 | -0.702 | 0.11248 | 0.005 | -6.241
-13 | -0.673 | 0.10834 | 0.004 | -6.216
-12.5 | -0.646 | 0.10303 | 0.004 | -6.272
-12 | -0.619 | 0.10015 | 0.003 | -6.182
-11.5 | -0.592 | 0.09506 | 0.003 | -6.226
-11 | -0.565 | 0.0945 | 0.002 | -5.974
-10.5 | -0.537 | 0.08988 | 0.001 | -5.971
-10 | -0.509 | 0.07613 | 0.001 | -6.685
-9.5 | -0.482 | 0.06692 | 0 | -7.199
-9 | -0.454 | 0.06105 | 0 | -7.444
-8.5 | -0.427 | 0.05493 | -0.001 | -7.778
-8 | -0.399 | 0.05984 | -0.001 | -6.664
-7.5 | -0.575 | 0.05046 | -0.002 | -11.394
-7 | -0.597 | 0.04492 | -0.003 | -13.282
-6.5 | -0.705 | 0.01286 | -0.007 | -54.836
-6 | -0.667 | 0.0122 | -0.008 | -54.648
-5.5 | -0.617 | 0.01159 | -0.009 | -53.216
-5 | -0.56 | 0.01104 | -0.01 | -50.684
-4.5 | -0.499 | 0.01048 | -0.012 | -47.573
-4 | -0.435 | 0.01004 | -0.013 | -43.339
-3.5 | -0.37 | 0.00962 | -0.014 | -38.427
-3 | -0.303 | 0.00923 | -0.016 | -32.8
-2.5 | -0.235 | 0.0089 | -0.017 | -26.385
-2 | -0.166 | 0.00859 | -0.018 | -19.33
-1.5 | -0.098 | 0.0047 | -0.02 | -20.787
-1 | -0.027 | 0.00468 | -0.021 | -5.845
-0.5 | 0.043 | 0.00453 | -0.022 | 9.531
0 | 0.114 | 0.00455 | -0.023 | 24.951
0.5 | 0.184 | 0.00434 | -0.025 | 42.42
1 | 0.254 | 0.00435 | -0.026 | 58.376
1.5 | 0.324 | 0.00466 | -0.027 | 69.583
2 | 0.392 | 0.00472 | -0.029 | 83.216
2.5 | 0.461 | 0.00477 | -0.03 | 96.561
3 | 0.523 | 0.01031 | -0.031 | 50.731
3.5 | 0.589 | 0.01078 | -0.032 | 54.604
4 | 0.653 | 0.01129 | -0.033 | 57.822
4.5 | 0.715 | 0.01185 | -0.034 | 60.342
5 | 0.773 | 0.0124 | -0.036 | 62.302
5.5 | 0.825 | 0.01309 | -0.037 | 63.037
6 | 0.869 | 0.01385 | -0.038 | 62.766
6.5 | 0.901 | 0.01467 | -0.039 | 61.402
7 | 0.911 | 0.01585 | -0.04 | 57.442
7.5 | 0.722 | 0.04959 | -0.02 | 14.558
8 | 0.487 | 0.05527 | -0.019 | 8.804
8.5 | 0.514 | 0.06783 | -0.019 | 7.571
9 | 0.542 | 0.05961 | -0.021 | 9.089
9.5 | 0.568 | 0.08449 | -0.021 | 6.728
10 | 0.596 | 0.08274 | -0.021 | 7.198
10.5 | 0.623 | 0.09024 | -0.022 | 6.9
11 | 0.651 | 0.09609 | -0.024 | 6.776
11.5 | 0.678 | 0.09552 | -0.024 | 7.093
12 | 0.704 | 0.09872 | -0.025 | 7.136
12.5 | 0.731 | 0.10394 | -0.025 | 7.036
13 | 0.758 | 0.10968 | -0.026 | 6.911
13.5 | 0.787 | 0.11476 | -0.029 | 6.856
14 | 0.813 | 0.11897 | -0.029 | 6.835
14.5 | 0.84 | 0.12381 | -0.029 | 6.783
15 | 0.867 | 0.12942 | -0.03 | 6.696
15.5 | 0.895 | 0.139 | -0.032 | 6.437
16 | 0.922 | 0.14118 | -0.033 | 6.529
16.5 | 0.948 | 0.14376 | -0.034 | 6.596
17 | 0.975 | 0.1506 | -0.035 | 6.475
17.5 | 1.004 | 0.15132 | -0.037 | 6.637
18 | 1.03 | 0.15955 | -0.037 | 6.456
18.5 | 1.056 | 0.16281 | -0.038 | 6.489
19 | 1.083 | 0.16563 | -0.039 | 6.539
19.5 | 1.111 | 0.17824 | -0.04 | 6.231
20 | 1.141 | 0.18032 | -0.043 | 6.325

## 56. Re 2M Mach 0.50 (2)
BIGFOIL.COM POLAR EXPORT
NACA66-115 a=0.8
NACA66-115 a=0.8 |  |  |  | Cl Max: | 0.8611 | at alpha= | 9.5 | deg
XFOIL ncrit=9 |  |  |  | L/D Max: | 89.6627 | at alpha= | 2.5 | deg
Re: | 2000000 |  |  | Cd Min: | 0.14857 | at alpha= | 14.5 | deg
Mach: | 0.5 |  |  | Cl=0 at alpha= | -0.78993 | deg
|  |  |  | @ Cl=0.1, Cd= | 0.0050797
|  |  |  | @ Cl=0.4, Cd= | 0.0049759
|  |  |  | @ Cl=0.6, Cd= | 0.013279
alpha (deg) | Cl | Cd | Cm | Cl/Cd
-13.5 | -0.4678 | 0.12792 | -0.0499 | -3.657
-13 | -0.4722 | 0.11578 | -0.0563 | -4.0784
-12.5 | -0.4851 | 0.10271 | -0.0635 | -4.723
-12 | -0.4997 | 0.09016 | -0.0711 | -5.5424
-11.5 | -0.5215 | 0.07447 | -0.0812 | -7.0028
-11 | -0.5539 | 0.05999 | -0.0915 | -9.2332
-10.5 | -0.589 | 0.04951 | -0.0961 | -11.8966
-10 | -0.6257 | 0.04107 | -0.0959 | -15.235
-9.5 | -0.6513 | 0.03465 | -0.0924 | -18.7965
-9 | -0.6727 | 0.0287 | -0.0865 | -23.439
-8.5 | -0.6774 | 0.02332 | -0.0798 | -29.048
-8 | -0.6501 | 0.01888 | -0.0747 | -34.4333
-7.5 | -0.6108 | 0.01647 | -0.0703 | -37.0856
-7 | -0.5703 | 0.0148 | -0.0658 | -38.5338
-6.5 | -0.5294 | 0.01346 | -0.0614 | -39.3314
-6 | -0.4865 | 0.01237 | -0.0573 | -39.329
-5.5 | -0.4487 | 0.01121 | -0.0525 | -40.0268
-5 | -0.4031 | 0.01047 | -0.0488 | -38.5005
-4.5 | -0.3568 | 0.00987 | -0.0451 | -36.1499
-4 | -0.315 | 0.00932 | -0.0406 | -33.7983
-3.5 | -0.2644 | 0.00893 | -0.0377 | -29.6081
-3 | -0.2121 | 0.00847 | -0.0354 | -25.0413
-2 | -0.1634 | 0.00502 | -0.0221 | -32.5498
-1.5 | -0.0988 | 0.00491 | -0.0221 | -20.1222
-1 | -0.0292 | 0.00495 | -0.0231 | -5.899
-0.5 | 0.0403 | 0.00502 | -0.0241 | 8.0279
0 | 0.1103 | 0.00509 | -0.0254 | 21.6699
0.5 | 0.1802 | 0.00509 | -0.0266 | 35.4028
1 | 0.2495 | 0.00506 | -0.0277 | 49.3083
1.5 | 0.3184 | 0.00499 | -0.0285 | 63.8076
2 | 0.3871 | 0.00496 | -0.0292 | 78.0444
2.5 | 0.4519 | 0.00504 | -0.029 | 89.6627
3 | 0.4536 | 0.00699 | -0.0175 | 64.8927
3.5 | 0.4429 | 0.0085 | -0.0037 | 52.1059
4 | 0.4448 | 0.01031 | 0.0066 | 43.1426
4.5 | 0.4854 | 0.01119 | 0.0106 | 43.378
5 | 0.5324 | 0.01193 | 0.0136 | 44.627
5.5 | 0.5774 | 0.01282 | 0.017 | 45.039
6 | 0.6232 | 0.01375 | 0.0203 | 45.3236
6.5 | 0.6675 | 0.01478 | 0.0239 | 45.1624
7 | 0.7035 | 0.01624 | 0.0285 | 43.319
7.5 | 0.7413 | 0.01775 | 0.033 | 41.7634
8 | 0.7766 | 0.01955 | 0.0376 | 39.7238
8.5 | 0.8117 | 0.02154 | 0.0423 | 37.6834
9 | 0.8413 | 0.02436 | 0.0473 | 34.5361
9.5 | 0.8611 | 0.02885 | 0.0527 | 29.8475
10 | 0.8562 | 0.03468 | 0.0581 | 24.6886
10.5 | 0.8367 | 0.04139 | 0.0621 | 20.215
11 | 0.812 | 0.04909 | 0.0637 | 16.541
11.5 | 0.782 | 0.05849 | 0.0622 | 13.3698
12 | 0.7483 | 0.07056 | 0.0562 | 10.6052
12.5 | 0.7147 | 0.08574 | 0.0457 | 8.3357
13 | 0.6786 | 0.10466 | 0.0336 | 6.4839
13.5 | 0.6505 | 0.12159 | 0.0238 | 5.3499
14 | 0.6376 | 0.13575 | 0.0159 | 4.6969
14.5 | 0.6339 | 0.14857 | 0.0089 | 4.2667

## 57. Re 3M Mach 0.00 (1)
BIGFOIL.COM POLAR EXPORT
NACA66-115 a=0.8
NACA66-115 a=0.8 |  |  |  | Cl Max: | 1.184 | at alpha= | 12.5 | deg
JavaFoil+Calcfoil stall+Eppler ext transition |  |  |  | L/D Max: | 96.61 | at alpha= | 2.5 | deg
Re: | 3000000 |  |  | Cd Min: | 0.00402 | at alpha= | -1.5 | deg
Mach: | 0 |  |  | Cl=0 at alpha= | -0.80328 | deg
|  |  |  | @ Cl=0.1, Cd= | 0.0040595
|  |  |  | @ Cl=0.4, Cd= | 0.0041593
|  |  |  | @ Cl=0.6, Cd= | 0.0092116
alpha (deg) | Cl | Cd | Cm | Cl/Cd
-17.5 | -0.816 | 0.13486 | 0.008 | -6.052
-17 | -0.835 | 0.1272 | 0.008 | -6.566
-16.5 | -0.852 | 0.12008 | 0.008 | -7.094
-16 | -0.863 | 0.11509 | 0.007 | -7.496
-15.5 | -0.873 | 0.10753 | 0.007 | -8.119
-15 | -0.879 | 0.10229 | 0.006 | -8.591
-14.5 | -0.884 | 0.09599 | 0.006 | -9.214
-14 | -0.892 | 0.08693 | 0.006 | -10.258
-13.5 | -0.905 | 0.07401 | 0.006 | -12.222
-13 | -0.948 | 0.04721 | 0.007 | -20.088
-12.5 | -1.04 | 0.01817 | 0.007 | -57.229
-12 | -1.031 | 0.01705 | 0.006 | -60.459
-11.5 | -1.018 | 0.01576 | 0.005 | -64.623
-11 | -1 | 0.01485 | 0.004 | -67.347
-10.5 | -0.978 | 0.014 | 0.003 | -69.861
-10 | -0.951 | 0.0132 | 0.002 | -72.007
-9.5 | -0.92 | 0.01258 | 0.001 | -73.067
-9 | -0.884 | 0.01208 | 0 | -73.23
-8.5 | -0.846 | 0.01148 | -0.001 | -73.681
-8 | -0.804 | 0.01104 | -0.003 | -72.811
-7.5 | -0.759 | 0.01057 | -0.004 | -71.809
-7 | -0.712 | 0.01018 | -0.005 | -69.921
-6.5 | -0.662 | 0.00977 | -0.006 | -67.718
-6 | -0.609 | 0.00942 | -0.007 | -64.677
-5.5 | -0.555 | 0.00908 | -0.008 | -61.107
-5 | -0.499 | 0.00879 | -0.009 | -56.79
-4.5 | -0.442 | 0.00849 | -0.01 | -52.073
-4 | -0.384 | 0.0082 | -0.011 | -46.794
-3.5 | -0.325 | 0.0071 | -0.012 | -45.791
-3 | -0.266 | 0.00724 | -0.014 | -36.72
-2.5 | -0.206 | 0.00741 | -0.015 | -27.763
-2 | -0.145 | 0.00403 | -0.016 | -36.052
-1.5 | -0.085 | 0.00402 | -0.017 | -21.047
-1 | -0.024 | 0.00402 | -0.018 | -5.895
-0.5 | 0.037 | 0.00405 | -0.019 | 9.237
0 | 0.099 | 0.00406 | -0.02 | 24.284
0.5 | 0.16 | 0.00403 | -0.021 | 39.583
1 | 0.221 | 0.00405 | -0.023 | 54.469
1.5 | 0.282 | 0.00409 | -0.024 | 68.864
2 | 0.342 | 0.00414 | -0.025 | 82.554
2.5 | 0.402 | 0.00416 | -0.026 | 96.61
3 | 0.458 | 0.00842 | -0.027 | 54.414
3.5 | 0.517 | 0.00873 | -0.028 | 59.226
4 | 0.575 | 0.00908 | -0.029 | 63.325
4.5 | 0.632 | 0.00938 | -0.03 | 67.328
5 | 0.687 | 0.00973 | -0.031 | 70.605
5.5 | 0.741 | 0.01011 | -0.032 | 73.334
6 | 0.793 | 0.01049 | -0.033 | 75.615
6.5 | 0.844 | 0.01088 | -0.034 | 77.535
7 | 0.892 | 0.01134 | -0.035 | 78.667
7.5 | 0.937 | 0.01182 | -0.036 | 79.274
8 | 0.98 | 0.01235 | -0.037 | 79.381
8.5 | 1.02 | 0.01293 | -0.038 | 78.838
9 | 1.056 | 0.01353 | -0.039 | 78.038
9.5 | 1.088 | 0.01426 | -0.04 | 76.34
10 | 1.117 | 0.01494 | -0.041 | 74.763
10.5 | 1.143 | 0.01548 | -0.042 | 73.819
11 | 1.163 | 0.01632 | -0.043 | 71.253
11.5 | 1.175 | 0.01719 | -0.044 | 68.337
12 | 1.182 | 0.01812 | -0.045 | 65.215
12.5 | 1.184 | 0.01906 | -0.046 | 62.104
13 | 1.18 | 0.02028 | -0.047 | 58.2
13.5 | 1.165 | 0.0229 | -0.047 | 50.859
14 | 1.145 | 0.02575 | -0.047 | 44.482
14.5 | 1.127 | 0.02813 | -0.048 | 40.064
15 | 0.976 | 0.08552 | -0.036 | 11.414
15.5 | 0.935 | 0.10732 | -0.029 | 8.712
16 | 0.917 | 0.11239 | -0.029 | 8.158
16.5 | 0.895 | 0.12006 | -0.029 | 7.456
17 | 0.871 | 0.12958 | -0.028 | 6.724
17.5 | 0.848 | 0.13589 | -0.028 | 6.24

## 58. Re 3M Mach 0.00 (2)
BIGFOIL.COM POLAR EXPORT
NACA66-115 a=0.8
NACA66-115 a=0.8 |  |  |  | Cl Max: | 1.472 | at alpha= | 19.5 | deg
XFOIL ncrit=9 |  |  |  | L/D Max: | 81.1084 | at alpha= | 2 | deg
Re: | 3000000 |  |  | Cd Min: | 0.05952 | at alpha= | -20 | deg
Mach: | 0 |  |  | Cl=0 at alpha= | -0.79831 | deg
|  |  |  | @ Cl=0.1, Cd= | 0.0039942
|  |  |  | @ Cl=0.4, Cd= | 0.0056775
|  |  |  | @ Cl=0.6, Cd= | 0.0090758
alpha (deg) | Cl | Cd | Cm | Cl/Cd
-20 | -1.3134 | 0.05952 | -0.0646 | -22.0665
-19.5 | -1.3233 | 0.05236 | -0.0667 | -25.2731
-19 | -1.3313 | 0.04608 | -0.0676 | -28.8911
-18.5 | -1.3288 | 0.04143 | -0.0675 | -32.0734
-17 | -1.2927 | 0.03214 | -0.0636 | -40.2209
-16.5 | -1.2569 | 0.02926 | -0.0665 | -42.9563
-16 | -1.2381 | 0.02738 | -0.0641 | -45.2191
-15.5 | -1.2165 | 0.02558 | -0.0619 | -47.5567
-15 | -1.2087 | 0.02287 | -0.0581 | -52.8509
-14.5 | -1.1865 | 0.02114 | -0.0554 | -56.1258
-14 | -1.1591 | 0.01977 | -0.053 | -58.6292
-13.5 | -1.1275 | 0.01864 | -0.051 | -60.4882
-13 | -1.0951 | 0.01761 | -0.0488 | -62.1863
-12.5 | -1.0605 | 0.01668 | -0.0469 | -63.5791
-12 | -1.0245 | 0.01586 | -0.0449 | -64.5965
-11.5 | -0.9878 | 0.01507 | -0.0429 | -65.5474
-11 | -0.9507 | 0.01434 | -0.0409 | -66.2971
-10.5 | -0.915 | 0.01353 | -0.0385 | -67.6275
-9.5 | -0.8452 | 0.01194 | -0.033 | -70.7873
-8.5 | -0.7686 | 0.01098 | -0.0278 | -70
-8 | -0.7239 | 0.01058 | -0.0264 | -68.4216
-7.5 | -0.6793 | 0.01008 | -0.025 | -67.3909
-7 | -0.6318 | 0.00963 | -0.024 | -65.6075
-6.5 | -0.5821 | 0.00928 | -0.0235 | -62.7263
-6 | -0.5312 | 0.00897 | -0.0231 | -59.2196
-5.5 | -0.4812 | 0.0086 | -0.0226 | -55.9535
-5 | -0.429 | 0.0083 | -0.0225 | -51.6867
-4.5 | -0.3757 | 0.00803 | -0.0225 | -46.787
-4 | -0.3227 | 0.00773 | -0.0225 | -41.7464
-3.5 | -0.2692 | 0.00745 | -0.0226 | -36.1342
-3 | -0.2214 | 0.00679 | -0.0217 | -32.6068
-2 | -0.1332 | 0.0047 | -0.0191 | -28.3404
-1.5 | -0.0826 | 0.00397 | -0.0187 | -20.806
-1 | -0.0238 | 0.00394 | -0.0197 | -6.0406
-0.5 | 0.0352 | 0.00393 | -0.0207 | 8.9567
0 | 0.0943 | 0.004 | -0.0218 | 23.575
0.5 | 0.1533 | 0.00394 | -0.0228 | 38.9086
1 | 0.2122 | 0.00398 | -0.0238 | 53.3166
1.5 | 0.2714 | 0.00399 | -0.0249 | 68.0201
2 | 0.3293 | 0.00406 | -0.0257 | 81.1084
2.5 | 0.3764 | 0.0048 | -0.0246 | 78.4167
3 | 0.4119 | 0.00612 | -0.0216 | 67.3039
3.5 | 0.4501 | 0.00712 | -0.019 | 63.2163
4 | 0.4877 | 0.00805 | -0.0162 | 60.5839
4.5 | 0.5323 | 0.0086 | -0.0146 | 61.8953
5 | 0.5808 | 0.00893 | -0.0137 | 65.0392
5.5 | 0.6269 | 0.00928 | -0.0124 | 67.5539
6 | 0.6701 | 0.00957 | -0.0104 | 70.0209
6.5 | 0.7087 | 0.00998 | -0.0076 | 71.012
7 | 0.7485 | 0.01047 | -0.0052 | 71.49
7.5 | 0.7897 | 0.01091 | -0.0032 | 72.3831
8 | 0.8302 | 0.01143 | -0.0011 | 72.6334
8.5 | 0.8669 | 0.01217 | 0.0014 | 71.2325
9 | 0.9072 | 0.01272 | 0.0033 | 71.3208
9.5 | 0.9466 | 0.01335 | 0.0053 | 70.9064
10 | 0.9861 | 0.014 | 0.0071 | 70.4357
10.5 | 1.0239 | 0.01472 | 0.0091 | 69.5584
11.5 | 1.0911 | 0.01671 | 0.0139 | 65.2962
12 | 1.1271 | 0.0176 | 0.0158 | 64.0398
12.5 | 1.1629 | 0.01848 | 0.0176 | 62.9275
13 | 1.1955 | 0.01956 | 0.0197 | 61.1196
13.5 | 1.2274 | 0.02067 | 0.0218 | 59.3807
14 | 1.2547 | 0.02199 | 0.0244 | 57.0578
14.5 | 1.2766 | 0.02335 | 0.0279 | 54.6724
15 | 1.3079 | 0.02571 | 0.0278 | 50.8713
15.5 | 1.3386 | 0.02715 | 0.0292 | 49.3039
16 | 1.3643 | 0.02898 | 0.0309 | 47.0773
16.5 | 1.3819 | 0.03149 | 0.033 | 43.8838
17 | 1.4074 | 0.0335 | 0.0342 | 42.0119
17.5 | 1.4254 | 0.03617 | 0.0356 | 39.4083
18 | 1.4394 | 0.03934 | 0.037 | 36.5887
18.5 | 1.4564 | 0.04238 | 0.0378 | 34.3653
19 | 1.4633 | 0.04654 | 0.0386 | 31.4418
19.5 | 1.472 | 0.0508 | 0.0387 | 28.9764
20 | 1.4656 | 0.05702 | 0.0383 | 25.7033

## 59. Re 3M Mach 0.10 (1)
BIGFOIL.COM POLAR EXPORT
NACA66-115 a=0.8
NACA66-115 a=0.8 |  |  |  | Cl Max: | 1.171 | at alpha= | 12 | deg
JavaFoil+Calcfoil stall+Eppler ext transition |  |  |  | L/D Max: | 97.107 | at alpha= | 2.5 | deg
Re: | 3000000 |  |  | Cd Min: | 0.00403 | at alpha= | -1.5 | deg
Mach: | 0.1 |  |  | Cl=0 at alpha= | -0.80645 | deg
|  |  |  | @ Cl=0.1, Cd= | 0.0040402
|  |  |  | @ Cl=0.4, Cd= | 0.0041573
|  |  |  | @ Cl=0.6, Cd= | 0.0092209
alpha (deg) | Cl | Cd | Cm | Cl/Cd
-17.5 | -0.774 | 0.13744 | 0.008 | -5.633
-17 | -0.797 | 0.13016 | 0.008 | -6.121
-16.5 | -0.817 | 0.12461 | 0.007 | -6.554
-16 | -0.831 | 0.11694 | 0.007 | -7.109
-15.5 | -0.844 | 0.11062 | 0.007 | -7.629
-15 | -0.854 | 0.10399 | 0.006 | -8.216
-14.5 | -0.862 | 0.09792 | 0.006 | -8.804
-14 | -0.87 | 0.09042 | 0.006 | -9.622
-13.5 | -0.876 | 0.08263 | 0.005 | -10.602
-13 | -0.876 | 0.07711 | 0.005 | -11.367
-12.5 | -1.024 | 0.01895 | 0.007 | -54.06
-12 | -1.02 | 0.01747 | 0.006 | -58.372
-11.5 | -1.011 | 0.01611 | 0.005 | -62.741
-11 | -0.995 | 0.01505 | 0.004 | -66.115
-10.5 | -0.974 | 0.01424 | 0.003 | -68.427
-10 | -0.949 | 0.01338 | 0.002 | -70.953
-9.5 | -0.919 | 0.0127 | 0.001 | -72.398
-9 | -0.885 | 0.01218 | 0 | -72.681
-8.5 | -0.847 | 0.01157 | -0.001 | -73.246
-8 | -0.806 | 0.01111 | -0.003 | -72.543
-7.5 | -0.761 | 0.01065 | -0.004 | -71.499
-7 | -0.714 | 0.01023 | -0.005 | -69.762
-6.5 | -0.664 | 0.00985 | -0.006 | -67.435
-6 | -0.612 | 0.00947 | -0.007 | -64.587
-5.5 | -0.557 | 0.00913 | -0.008 | -61.062
-5 | -0.501 | 0.00882 | -0.009 | -56.844
-4.5 | -0.444 | 0.00851 | -0.01 | -52.169
-4 | -0.386 | 0.00824 | -0.011 | -46.824
-3.5 | -0.327 | 0.00711 | -0.013 | -45.92
-3 | -0.267 | 0.00729 | -0.014 | -36.634
-2.5 | -0.207 | 0.00707 | -0.015 | -29.254
-2 | -0.146 | 0.00405 | -0.016 | -36.133
-1.5 | -0.085 | 0.00403 | -0.017 | -21.095
-1 | -0.024 | 0.00403 | -0.018 | -5.915
-0.5 | 0.038 | 0.00403 | -0.019 | 9.331
0 | 0.099 | 0.00404 | -0.02 | 24.531
0.5 | 0.16 | 0.00405 | -0.022 | 39.661
1 | 0.222 | 0.0041 | -0.023 | 54.174
1.5 | 0.283 | 0.00414 | -0.024 | 68.511
2 | 0.344 | 0.00412 | -0.025 | 83.452
2.5 | 0.404 | 0.00416 | -0.026 | 97.107
3 | 0.461 | 0.00848 | -0.027 | 54.332
3.5 | 0.519 | 0.0088 | -0.028 | 59.022
4 | 0.577 | 0.00909 | -0.029 | 63.492
4.5 | 0.635 | 0.00942 | -0.03 | 67.365
5 | 0.69 | 0.00978 | -0.031 | 70.609
5.5 | 0.744 | 0.01015 | -0.032 | 73.301
6 | 0.797 | 0.01055 | -0.033 | 75.53
6.5 | 0.847 | 0.01094 | -0.034 | 77.392
7 | 0.895 | 0.0114 | -0.035 | 78.454
7.5 | 0.94 | 0.0119 | -0.036 | 78.978
8 | 0.982 | 0.01245 | -0.037 | 78.867
8.5 | 1.021 | 0.01305 | -0.038 | 78.238
9 | 1.057 | 0.01367 | -0.039 | 77.277
9.5 | 1.088 | 0.01435 | -0.04 | 75.82
10 | 1.116 | 0.01511 | -0.041 | 73.863
10.5 | 1.139 | 0.01575 | -0.042 | 72.349
11 | 1.158 | 0.01653 | -0.043 | 70.065
11.5 | 1.167 | 0.01746 | -0.044 | 66.867
12 | 1.171 | 0.01843 | -0.045 | 63.55
12.5 | 1.17 | 0.0194 | -0.046 | 60.303
13 | 1.161 | 0.02086 | -0.047 | 55.662
13.5 | 1.141 | 0.0238 | -0.047 | 47.92
14 | 0.975 | 0.0804 | -0.034 | 12.129
14.5 | 0.965 | 0.08204 | -0.035 | 11.76
15 | 0.929 | 0.09764 | -0.031 | 9.519
15.5 | 0.901 | 0.11021 | -0.028 | 8.173
16 | 0.879 | 0.11557 | -0.028 | 7.602
16.5 | 0.854 | 0.1222 | -0.028 | 6.986
17 | 0.827 | 0.13115 | -0.027 | 6.303

## 60. Re 3M Mach 0.10 (2)
BIGFOIL.COM POLAR EXPORT
NACA66-115 a=0.8
NACA66-115 a=0.8 |  |  |  | Cl Max: | 1.4432 | at alpha= | 19 | deg
XFOIL ncrit=9 |  |  |  | L/D Max: | 81.4005 | at alpha= | 2 | deg
Re: | 3000000 |  |  | Cd Min: | 0.07164 | at alpha= | -20 | deg
Mach: | 0.1 |  |  | Cl=0 at alpha= | -0.79814 | deg
|  |  |  | @ Cl=0.1, Cd= | 0.0039956
|  |  |  | @ Cl=0.4, Cd= | 0.0056532
|  |  |  | @ Cl=0.6, Cd= | 0.0091158
alpha (deg) | Cl | Cd | Cm | Cl/Cd
-20 | -1.2444 | 0.07164 | -0.0616 | -17.3702
-19.5 | -1.2685 | 0.06135 | -0.0664 | -20.6764
-19 | -1.2906 | 0.05247 | -0.0692 | -24.5969
-18.5 | -1.2966 | 0.04631 | -0.0701 | -27.9983
-18 | -1.2892 | 0.04202 | -0.0701 | -30.6806
-17.5 | -1.2798 | 0.03822 | -0.0695 | -33.4851
-16.5 | -1.2446 | 0.03117 | -0.0701 | -39.9294
-16 | -1.2295 | 0.02892 | -0.0674 | -42.5138
-15.5 | -1.199 | 0.02765 | -0.066 | -43.3635
-15 | -1.1951 | 0.02451 | -0.0621 | -48.7597
-14.5 | -1.1809 | 0.02218 | -0.0587 | -53.2417
-14 | -1.1563 | 0.02056 | -0.056 | -56.2403
-13.5 | -1.1262 | 0.01926 | -0.0536 | -58.4735
-13 | -1.0938 | 0.01817 | -0.0514 | -60.1981
-12.5 | -1.0596 | 0.01715 | -0.0493 | -61.7843
-12 | -1.024 | 0.01627 | -0.0472 | -62.9379
-11.5 | -0.9879 | 0.0154 | -0.045 | -64.1494
-11 | -0.951 | 0.0146 | -0.0429 | -65.137
-10.5 | -0.9133 | 0.01386 | -0.0407 | -65.8947
-10 | -0.8833 | 0.01273 | -0.0371 | -69.3873
-9.5 | -0.8448 | 0.0121 | -0.0348 | -69.8182
-9 | -0.8063 | 0.01155 | -0.0323 | -69.8095
-8.5 | -0.7676 | 0.01106 | -0.0296 | -69.4033
-8 | -0.7253 | 0.01065 | -0.0275 | -68.1033
-7.5 | -0.6802 | 0.01019 | -0.026 | -66.7517
-7 | -0.6335 | 0.00969 | -0.0248 | -65.3767
-6.5 | -0.5838 | 0.00933 | -0.0242 | -62.5723
-6 | -0.533 | 0.00901 | -0.0237 | -59.1565
-5 | -0.4305 | 0.00833 | -0.0229 | -51.6807
-4.5 | -0.3768 | 0.00807 | -0.0229 | -46.6914
-4 | -0.3237 | 0.00775 | -0.0228 | -41.7677
-3.5 | -0.27 | 0.00748 | -0.0229 | -36.0963
-3 | -0.2217 | 0.00684 | -0.022 | -32.4123
-2.5 | -0.1777 | 0.00589 | -0.0206 | -30.1698
-2 | -0.1337 | 0.00472 | -0.0192 | -28.3263
-1.5 | -0.0831 | 0.00398 | -0.0188 | -20.8794
-1 | -0.0239 | 0.00394 | -0.0198 | -6.066
-0.5 | 0.0353 | 0.00394 | -0.0208 | 8.9594
0 | 0.0948 | 0.004 | -0.0219 | 23.7
0.5 | 0.1542 | 0.00395 | -0.0229 | 39.038
1 | 0.2134 | 0.00399 | -0.0239 | 53.4837
1.5 | 0.273 | 0.004 | -0.025 | 68.25
2 | 0.3313 | 0.00407 | -0.0259 | 81.4005
2.5 | 0.3783 | 0.00482 | -0.0247 | 78.4855
3 | 0.4132 | 0.00616 | -0.0215 | 67.0779
3.5 | 0.4508 | 0.00717 | -0.0187 | 62.8731
4 | 0.488 | 0.00811 | -0.0157 | 60.1726
4.5 | 0.5331 | 0.00864 | -0.0141 | 61.7014
5.5 | 0.6273 | 0.00931 | -0.0117 | 67.3792
6 | 0.6683 | 0.0096 | -0.0092 | 69.6146
6.5 | 0.7074 | 0.01006 | -0.0064 | 70.3181
7 | 0.748 | 0.01056 | -0.0041 | 70.8333
7.5 | 0.7895 | 0.01102 | -0.002 | 71.6425
8 | 0.8302 | 0.01155 | 0.0001 | 71.8788
8.5 | 0.8667 | 0.01233 | 0.0028 | 70.292
9 | 0.9078 | 0.01288 | 0.0046 | 70.4814
9.5 | 0.9472 | 0.01355 | 0.0066 | 69.9041
10 | 0.9866 | 0.01423 | 0.0086 | 69.3324
10.5 | 1.0246 | 0.01498 | 0.0106 | 68.3979
11.5 | 1.0918 | 0.01706 | 0.0157 | 63.9977
12 | 1.1278 | 0.018 | 0.0177 | 62.6556
12.5 | 1.1636 | 0.01894 | 0.0196 | 61.4361
13 | 1.1958 | 0.02008 | 0.0219 | 59.5518
13.5 | 1.2275 | 0.02127 | 0.0241 | 57.7104
14 | 1.2539 | 0.02272 | 0.0269 | 55.1893
14.5 | 1.2672 | 0.02483 | 0.0311 | 51.035
15.5 | 1.3359 | 0.02829 | 0.0319 | 47.2216
16 | 1.3599 | 0.03035 | 0.0338 | 44.8072
16.5 | 1.3756 | 0.03315 | 0.0359 | 41.4962
17 | 1.3997 | 0.03539 | 0.0372 | 39.5507
17.5 | 1.4161 | 0.03839 | 0.0386 | 36.8872
18 | 1.4273 | 0.04201 | 0.0399 | 33.9752
18.5 | 1.441 | 0.04559 | 0.0406 | 31.6078
19 | 1.4432 | 0.05058 | 0.0411 | 28.533
19.5 | 1.438 | 0.05674 | 0.0407 | 25.3437
20 | 1.4146 | 0.0658 | 0.0387 | 21.4985

## 61. Re 3M Mach 0.25 (1)
BIGFOIL.COM POLAR EXPORT
NACA66-115 a=0.8
NACA66-115 a=0.8 |  |  |  | Cl Max: | 1.11 | at alpha= | 11 | deg
JavaFoil+Calcfoil stall+Eppler ext transition |  |  |  | L/D Max: | 98.432 | at alpha= | 2.5 | deg
Re: | 3000000 |  |  | Cd Min: | 0.00404 | at alpha= | -1 | deg
Mach: | 0.25 |  |  | Cl=0 at alpha= | -0.80952 | deg
|  |  |  | @ Cl=0.1, Cd= | 0.004099
|  |  |  | @ Cl=0.4, Cd= | 0.0042176
|  |  |  | @ Cl=0.6, Cd= | 0.13535
alpha (deg) | Cl | Cd | Cm | Cl/Cd
-16 | -0.555 | 0.13176 | 0.007 | -4.21
-15.5 | -0.6 | 0.12628 | 0.006 | -4.748
-15 | -0.641 | 0.11485 | 0.006 | -5.58
-14.5 | -0.678 | 0.10886 | 0.005 | -6.227
-14 | -0.71 | 0.10158 | 0.005 | -6.989
-13.5 | -0.737 | 0.09514 | 0.004 | -7.749
-13 | -0.759 | 0.08758 | 0.004 | -8.665
-12.5 | -0.776 | 0.08169 | 0.004 | -9.501
-12 | -0.788 | 0.07531 | 0.003 | -10.468
-11.5 | -0.796 | 0.06943 | 0.003 | -11.462
-11 | -0.941 | 0.01733 | 0.004 | -54.297
-10.5 | -0.941 | 0.01549 | 0.003 | -60.752
-10 | -0.929 | 0.01432 | 0.002 | -64.891
-9.5 | -0.909 | 0.01361 | 0.001 | -66.788
-9 | -0.882 | 0.01279 | 0 | -69.009
-8.5 | -0.85 | 0.01224 | -0.002 | -69.473
-8 | -0.813 | 0.01161 | -0.003 | -70.052
-7.5 | -0.772 | 0.0111 | -0.004 | -69.534
-7 | -0.726 | 0.01061 | -0.005 | -68.4
-6.5 | -0.677 | 0.01016 | -0.006 | -66.598
-6 | -0.625 | 0.00976 | -0.007 | -63.985
-5.5 | -0.57 | 0.00938 | -0.008 | -60.748
-5 | -0.513 | 0.00904 | -0.009 | -56.77
-4.5 | -0.455 | 0.00873 | -0.011 | -52.077
-4 | -0.395 | 0.00839 | -0.012 | -47.088
-3.5 | -0.335 | 0.00814 | -0.013 | -41.16
-3 | -0.274 | 0.00786 | -0.014 | -34.838
-2.5 | -0.212 | 0.00682 | -0.015 | -31.092
-2 | -0.15 | 0.00406 | -0.016 | -36.978
-1.5 | -0.087 | 0.00408 | -0.018 | -21.414
-1 | -0.024 | 0.00404 | -0.019 | -6.056
-0.5 | 0.039 | 0.00407 | -0.02 | 9.503
0 | 0.102 | 0.0041 | -0.021 | 24.827
0.5 | 0.165 | 0.00409 | -0.022 | 40.29
1 | 0.228 | 0.00411 | -0.023 | 55.449
1.5 | 0.291 | 0.00416 | -0.024 | 70.067
2 | 0.353 | 0.00421 | -0.026 | 83.936
2.5 | 0.415 | 0.00422 | -0.027 | 98.432
3 | 0.472 | 0.00865 | -0.028 | 54.614
3.5 | 0.532 | 0.00898 | -0.029 | 59.288
4 | 0.592 | 0.00931 | -0.03 | 63.568
4.5 | 0.65 | 0.00968 | -0.031 | 67.204
5 | 0.707 | 0.01005 | -0.032 | 70.352
5.5 | 0.761 | 0.01046 | -0.033 | 72.803
6 | 0.814 | 0.01088 | -0.034 | 74.761
6.5 | 0.863 | 0.01137 | -0.035 | 75.954
7 | 0.91 | 0.01189 | -0.036 | 76.506
7.5 | 0.953 | 0.01246 | -0.037 | 76.505
8 | 0.992 | 0.01311 | -0.038 | 75.65
8.5 | 1.026 | 0.0138 | -0.039 | 74.367
9 | 1.055 | 0.01445 | -0.04 | 73.05
9.5 | 1.079 | 0.01532 | -0.041 | 70.43
10 | 1.096 | 0.01611 | -0.042 | 68.043
10.5 | 1.107 | 0.01704 | -0.043 | 64.948
11 | 1.11 | 0.018 | -0.044 | 61.664
11.5 | 1.097 | 0.01931 | -0.045 | 56.838
12 | 1.073 | 0.0211 | -0.046 | 50.863
12.5 | 0.886 | 0.07761 | -0.029 | 11.416
13 | 0.849 | 0.08824 | -0.025 | 9.618
13.5 | 0.813 | 0.0939 | -0.025 | 8.653
14 | 0.77 | 0.10141 | -0.025 | 7.589
14.5 | 0.722 | 0.10706 | -0.025 | 6.741
15 | 0.668 | 0.11756 | -0.024 | 5.684
15.5 | 0.611 | 0.12301 | -0.025 | 4.97
16 | 0.55 | 0.13535 | -0.025 | 4.061

## 62. Re 3M Mach 0.25 (2)
BIGFOIL.COM POLAR EXPORT
NACA66-115 a=0.8
NACA66-115 a=0.8 |  |  |  | Cl Max: | 1.2837 | at alpha= | 16 | deg
XFOIL ncrit=9 |  |  |  | L/D Max: | 83.236 | at alpha= | 2 | deg
Re: | 3000000 |  |  | Cd Min: | 0.21489 | at alpha= | -20 | deg
Mach: | 0.25 |  |  | Cl=0 at alpha= | -0.79739 | deg
|  |  |  | @ Cl=0.1, Cd= | 0.0040383
|  |  |  | @ Cl=0.4, Cd= | 0.005505
|  |  |  | @ Cl=0.6, Cd= | 0.0093631
alpha (deg) | Cl | Cd | Cm | Cl/Cd
-20 | -0.6421 | 0.21489 | 0.0083 | -2.988
-19.5 | -0.6267 | 0.20815 | 0.004 | -3.0108
-18 | -0.6021 | 0.17795 | -0.0129 | -3.3835
-16.5 | -1.0214 | 0.06037 | -0.0791 | -16.919
-15.5 | -1.0715 | 0.04326 | -0.0826 | -24.7688
-15 | -1.0987 | 0.0363 | -0.0806 | -30.2672
-14.5 | -1.0957 | 0.03235 | -0.0779 | -33.8702
-14 | -1.0873 | 0.02898 | -0.0749 | -37.519
-13.5 | -1.0941 | 0.02465 | -0.07 | -44.3854
-13 | -1.0737 | 0.02239 | -0.0664 | -47.9544
-12.5 | -1.0458 | 0.02062 | -0.0633 | -50.7177
-12 | -1.0124 | 0.01927 | -0.0605 | -52.5376
-11.5 | -0.9796 | 0.01788 | -0.0574 | -54.7875
-11 | -0.9459 | 0.01659 | -0.0543 | -57.0163
-10.5 | -0.9106 | 0.01544 | -0.0513 | -58.9767
-10 | -0.8712 | 0.01455 | -0.0486 | -59.8763
-9.5 | -0.8418 | 0.01317 | -0.0445 | -63.918
-9 | -0.8023 | 0.01241 | -0.0416 | -64.6495
-8.5 | -0.7613 | 0.01173 | -0.0389 | -64.902
-8 | -0.7204 | 0.01115 | -0.0361 | -64.6099
-7.5 | -0.6792 | 0.01068 | -0.0331 | -63.5955
-7 | -0.6401 | 0.01004 | -0.0298 | -63.755
-6.5 | -0.5916 | 0.00961 | -0.0283 | -61.5609
-6 | -0.5411 | 0.00924 | -0.0271 | -58.5606
-5.5 | -0.4892 | 0.0089 | -0.0263 | -54.9663
-5 | -0.4375 | 0.00848 | -0.0255 | -51.592
-4.5 | -0.3832 | 0.00819 | -0.0251 | -46.7888
-4 | -0.329 | 0.00788 | -0.0248 | -41.7513
-3.5 | -0.274 | 0.00761 | -0.0246 | -36.0053
-2.5 | -0.1793 | 0.00608 | -0.022 | -29.4901
-2 | -0.1361 | 0.00486 | -0.0202 | -28.0041
-1.5 | -0.0857 | 0.00401 | -0.0194 | -21.3716
-1 | -0.0248 | 0.00398 | -0.0204 | -6.2312
-0.5 | 0.0364 | 0.00399 | -0.0215 | 9.1228
0 | 0.0979 | 0.00404 | -0.0226 | 24.2327
0.5 | 0.1592 | 0.00399 | -0.0237 | 39.8997
1 | 0.2202 | 0.00405 | -0.0246 | 54.3704
1.5 | 0.2818 | 0.00404 | -0.0258 | 69.7525
2 | 0.3421 | 0.00411 | -0.0266 | 83.236
2.5 | 0.388 | 0.00498 | -0.0249 | 77.9116
3 | 0.42 | 0.00638 | -0.0208 | 65.8307
3.5 | 0.4548 | 0.00744 | -0.0171 | 61.129
4 | 0.4892 | 0.00839 | -0.0131 | 58.3075
4.5 | 0.5354 | 0.00882 | -0.0113 | 60.7029
5 | 0.5781 | 0.00915 | -0.0086 | 63.1803
5.5 | 0.6192 | 0.00955 | -0.0057 | 64.8377
6 | 0.6621 | 0.00998 | -0.0033 | 66.3427
6.5 | 0.7022 | 0.01059 | -0.0004 | 66.3078
7 | 0.7464 | 0.01109 | 0.0017 | 67.3039
7.5 | 0.7891 | 0.01166 | 0.004 | 67.6758
8 | 0.8297 | 0.01234 | 0.0065 | 67.2366
8.5 | 0.8686 | 0.01317 | 0.0093 | 65.9529
9 | 0.9095 | 0.01392 | 0.0117 | 65.3376
9.5 | 0.949 | 0.01476 | 0.0143 | 64.2954
10 | 0.9887 | 0.01564 | 0.0167 | 63.2161
10.5 | 1.0195 | 0.01702 | 0.0203 | 59.9001
11 | 1.0578 | 0.01804 | 0.0227 | 58.6364
11.5 | 1.0908 | 0.01937 | 0.0258 | 56.3139
12.5 | 1.1602 | 0.022 | 0.0311 | 52.7364
13 | 1.1875 | 0.02382 | 0.0343 | 49.8531
13.5 | 1.2022 | 0.02654 | 0.0384 | 45.2977
14 | 1.2208 | 0.02903 | 0.0419 | 42.053
14.5 | 1.241 | 0.03132 | 0.0451 | 39.6232
15 | 1.2672 | 0.03473 | 0.0454 | 36.4872
15.5 | 1.2765 | 0.03866 | 0.0477 | 33.0186
16 | 1.2837 | 0.04303 | 0.0495 | 29.8327
16.5 | 1.2713 | 0.04965 | 0.0506 | 25.6052
17 | 1.2795 | 0.05479 | 0.0505 | 23.3528
17.5 | 1.2656 | 0.06293 | 0.0488 | 20.1112
18 | 1.2356 | 0.07412 | 0.0445 | 16.6703
18.5 | 1.2032 | 0.08707 | 0.0377 | 13.8188
19 | 1.1548 | 0.10399 | 0.0274 | 11.1049
19.5 | 1.0894 | 0.12549 | 0.0137 | 8.6812

## 63. Re 3M Mach 0.50 (1)
BIGFOIL.COM POLAR EXPORT
NACA66-115 a=0.8
NACA66-115 a=0.8 |  |  |  | Cl Max: | 1.141 | at alpha= | 20 | deg
JavaFoil+Calcfoil stall+Eppler ext transition |  |  |  | L/D Max: | 115.029 | at alpha= | 2.5 | deg
Re: | 3000000 |  |  | Cd Min: | 0.00394 | at alpha= | 1.5 | deg
Mach: | 0.5 |  |  | Cl=0 at alpha= | -0.80714 | deg
|  |  |  | @ Cl=0.1, Cd= | 0.0042639
|  |  |  | @ Cl=0.4, Cd= | 0.0039841
|  |  |  | @ Cl=0.6, Cd= | 0.010083
alpha (deg) | Cl | Cd | Cm | Cl/Cd
-20 | -1.057 | 0.16911 | 0.014 | -6.252
-19.5 | -1.03 | 0.16547 | 0.014 | -6.225
-19 | -1.003 | 0.15666 | 0.013 | -6.403
-18.5 | -0.976 | 0.15049 | 0.012 | -6.488
-18 | -0.951 | 0.14902 | 0.012 | -6.378
-17.5 | -0.921 | 0.14271 | 0.011 | -6.454
-17 | -0.893 | 0.14018 | 0.01 | -6.374
-16.5 | -0.866 | 0.13378 | 0.009 | -6.476
-16 | -0.841 | 0.13004 | 0.009 | -6.465
-15.5 | -0.811 | 0.12675 | 0.008 | -6.399
-15 | -0.784 | 0.12034 | 0.007 | -6.512
-14.5 | -0.757 | 0.11629 | 0.006 | -6.506
-14 | -0.73 | 0.11254 | 0.006 | -6.483
-13.5 | -0.703 | 0.10857 | 0.005 | -6.471
-13 | -0.674 | 0.1014 | 0.004 | -6.644
-12.5 | -0.647 | 0.09888 | 0.004 | -6.539
-12 | -0.619 | 0.09388 | 0.003 | -6.597
-11.5 | -0.592 | 0.08931 | 0.003 | -6.63
-11 | -0.565 | 0.08964 | 0.002 | -6.302
-10.5 | -0.537 | 0.08464 | 0.001 | -6.344
-10 | -0.509 | 0.07321 | 0.001 | -6.958
-9.5 | -0.482 | 0.0641 | 0 | -7.523
-9 | -0.455 | 0.05836 | 0 | -7.795
-8.5 | -0.428 | 0.05297 | -0.001 | -8.087
-8 | -0.399 | 0.05723 | -0.001 | -6.97
-7.5 | -0.575 | 0.04888 | -0.002 | -11.774
-7 | -0.725 | 0.01269 | -0.005 | -57.138
-6.5 | -0.707 | 0.01193 | -0.007 | -59.236
-6 | -0.668 | 0.0113 | -0.008 | -59.132
-5.5 | -0.618 | 0.01074 | -0.009 | -57.553
-5 | -0.561 | 0.01021 | -0.01 | -54.91
-4.5 | -0.5 | 0.00971 | -0.012 | -51.459
-4 | -0.436 | 0.0093 | -0.013 | -46.848
-3.5 | -0.37 | 0.00888 | -0.014 | -41.703
-3 | -0.303 | 0.00853 | -0.016 | -35.561
-2.5 | -0.235 | 0.00822 | -0.017 | -28.612
-2 | -0.166 | 0.00794 | -0.018 | -20.952
-1.5 | -0.098 | 0.00425 | -0.02 | -22.982
-1 | -0.027 | 0.00424 | -0.021 | -6.46
-0.5 | 0.043 | 0.00428 | -0.022 | 10.1
0 | 0.114 | 0.00426 | -0.024 | 26.706
0.5 | 0.184 | 0.0041 | -0.025 | 45.025
1 | 0.255 | 0.00412 | -0.026 | 61.755
1.5 | 0.325 | 0.00394 | -0.027 | 82.405
2 | 0.393 | 0.00398 | -0.029 | 98.856
2.5 | 0.462 | 0.00402 | -0.03 | 115.029
3 | 0.524 | 0.00954 | -0.031 | 54.9
3.5 | 0.59 | 0.01001 | -0.032 | 58.884
4 | 0.654 | 0.01048 | -0.033 | 62.368
4.5 | 0.716 | 0.011 | -0.034 | 65.109
5 | 0.774 | 0.01154 | -0.036 | 67.071
5.5 | 0.826 | 0.01214 | -0.037 | 68.056
6 | 0.871 | 0.01284 | -0.038 | 67.819
6.5 | 0.902 | 0.01361 | -0.039 | 66.32
7 | 0.912 | 0.01474 | -0.04 | 61.91
7.5 | 0.723 | 0.04866 | -0.021 | 14.864
8 | 0.487 | 0.05352 | -0.02 | 9.1
8.5 | 0.514 | 0.06503 | -0.019 | 7.899
9 | 0.543 | 0.05701 | -0.023 | 9.528
9.5 | 0.569 | 0.06313 | -0.022 | 9.017
10 | 0.596 | 0.06812 | -0.023 | 8.753
10.5 | 0.623 | 0.07829 | -0.023 | 7.959
11 | 0.651 | 0.08981 | -0.025 | 7.251
11.5 | 0.678 | 0.08971 | -0.025 | 7.555
12 | 0.705 | 0.09453 | -0.025 | 7.456
12.5 | 0.732 | 0.09758 | -0.026 | 7.498
13 | 0.758 | 0.10497 | -0.026 | 7.226
13.5 | 0.787 | 0.10727 | -0.029 | 7.34
14 | 0.814 | 0.11364 | -0.029 | 7.161
14.5 | 0.84 | 0.11662 | -0.03 | 7.205
15 | 0.867 | 0.12342 | -0.031 | 7.025
15.5 | 0.896 | 0.12748 | -0.033 | 7.032
16 | 0.922 | 0.13258 | -0.033 | 6.955
16.5 | 0.949 | 0.13708 | -0.034 | 6.922
17 | 0.976 | 0.1421 | -0.035 | 6.868
17.5 | 1.006 | 0.14538 | -0.038 | 6.92
18 | 1.031 | 0.15015 | -0.038 | 6.863
18.5 | 1.057 | 0.1541 | -0.038 | 6.86
19 | 1.084 | 0.15917 | -0.04 | 6.812
19.5 | 1.113 | 0.16565 | -0.041 | 6.717
20 | 1.141 | 0.17485 | -0.043 | 6.528

## 64. Re 3M Mach 0.50 (2)
BIGFOIL.COM POLAR EXPORT
NACA66-115 a=0.8
NACA66-115 a=0.8 |  |  |  | Cl Max: | 0.8988 | at alpha= | 10 | deg
XFOIL ncrit=9 |  |  |  | L/D Max: | 91.0748 | at alpha= | 2 | deg
Re: | 3000000 |  |  | Cd Min: | 0.15478 | at alpha= | 15 | deg
Mach: | 0.5 |  |  | Cl=0 at alpha= | -0.79071 | deg
|  |  |  | @ Cl=0.1, Cd= | 0.0042684
|  |  |  | @ Cl=0.4, Cd= | 0.0046819
|  |  |  | @ Cl=0.6, Cd= | 0.011596
alpha (deg) | Cl | Cd | Cm | Cl/Cd
-14 | -0.4944 | 0.13247 | -0.0465 | -3.7322
-13.5 | -0.4941 | 0.12169 | -0.0526 | -4.0603
-13 | -0.4907 | 0.1119 | -0.0583 | -4.3852
-12.5 | -0.4945 | 0.10107 | -0.0646 | -4.8926
-12 | -0.5148 | 0.08718 | -0.073 | -5.905
-11.5 | -0.545 | 0.06956 | -0.0852 | -7.835
-11 | -0.5816 | 0.05615 | -0.094 | -10.358
-10.5 | -0.6208 | 0.04608 | -0.0971 | -13.4722
-10 | -0.6596 | 0.03795 | -0.0956 | -17.3808
-9.5 | -0.6968 | 0.03048 | -0.0906 | -22.8609
-9 | -0.7208 | 0.02414 | -0.0835 | -29.8592
-8.5 | -0.7101 | 0.01999 | -0.0772 | -35.5228
-8 | -0.6767 | 0.01679 | -0.0722 | -40.3038
-7.5 | -0.6395 | 0.01464 | -0.067 | -43.6817
-7 | -0.6027 | 0.01308 | -0.0618 | -46.078
-6.5 | -0.5653 | 0.01175 | -0.0567 | -48.1106
-6 | -0.5202 | 0.01084 | -0.0526 | -47.9889
-5.5 | -0.474 | 0.01007 | -0.0486 | -47.0705
-5 | -0.428 | 0.00941 | -0.0447 | -45.4835
-4.5 | -0.3848 | 0.00891 | -0.0402 | -43.1874
-4 | -0.334 | 0.00856 | -0.0371 | -39.0187
-3.5 | -0.2787 | 0.00817 | -0.0351 | -34.1126
-3 | -0.2206 | 0.00783 | -0.0337 | -28.1737
-1.5 | -0.0985 | 0.00421 | -0.022 | -23.3967
-1 | -0.0293 | 0.00421 | -0.023 | -6.9596
-0.5 | 0.0407 | 0.00426 | -0.0242 | 9.554
0 | 0.1113 | 0.00427 | -0.0255 | 26.0656
0.5 | 0.1813 | 0.00425 | -0.0268 | 42.6588
1 | 0.2509 | 0.00426 | -0.0279 | 58.8967
1.5 | 0.3204 | 0.00426 | -0.0289 | 75.2113
2 | 0.3898 | 0.00428 | -0.0298 | 91.0748
2.5 | 0.4233 | 0.0056 | -0.0241 | 75.5893
3 | 0.4301 | 0.00721 | -0.0136 | 59.6533
3.5 | 0.4299 | 0.0085 | -0.0018 | 50.5765
4 | 0.4566 | 0.00962 | 0.0047 | 47.4636
4.5 | 0.5048 | 0.01023 | 0.0076 | 49.3451
5 | 0.5523 | 0.01093 | 0.0107 | 50.5306
5.5 | 0.6017 | 0.01162 | 0.0136 | 51.7814
6 | 0.6487 | 0.01247 | 0.0169 | 52.0209
6.5 | 0.6937 | 0.01342 | 0.0206 | 51.6915
7 | 0.7385 | 0.01446 | 0.0244 | 51.0719
7.5 | 0.779 | 0.01578 | 0.0288 | 49.3663
8 | 0.8127 | 0.01752 | 0.034 | 46.387
8.5 | 0.8443 | 0.01951 | 0.0393 | 43.2752
9 | 0.8728 | 0.02207 | 0.0449 | 39.5469
9.5 | 0.8987 | 0.02533 | 0.0502 | 35.4797
10 | 0.8988 | 0.03067 | 0.0562 | 29.3055
10.5 | 0.8686 | 0.03848 | 0.0616 | 22.5728
11.5 | 0.8034 | 0.05608 | 0.0634 | 14.326
12 | 0.7664 | 0.06795 | 0.0583 | 11.2789
12.5 | 0.7317 | 0.0825 | 0.0486 | 8.8691
13 | 0.6973 | 0.10099 | 0.0361 | 6.9046
13.5 | 0.6835 | 0.11486 | 0.0277 | 5.9507
14.5 | 0.6654 | 0.14083 | 0.0123 | 4.7248
15 | 0.6572 | 0.15478 | 0.0045 | 4.246

## 65. Re 4M Mach 0.00 (1)
BIGFOIL.COM POLAR EXPORT
NACA66-115 a=0.8
NACA66-115 a=0.8 |  |  |  | Cl Max: | 1.186 | at alpha= | 12.5 | deg
JavaFoil+Calcfoil stall+Eppler ext transition |  |  |  | L/D Max: | 103.565 | at alpha= | 2.5 | deg
Re: | 4000000 |  |  | Cd Min: | 0.0038 | at alpha= | 0.5 | deg
Mach: | 0 |  |  | Cl=0 at alpha= | -0.80328 | deg
|  |  |  | @ Cl=0.1, Cd= | 0.0038197
|  |  |  | @ Cl=0.4, Cd= | 0.0038797
|  |  |  | @ Cl=0.6, Cd= | 0.008745
alpha (deg) | Cl | Cd | Cm | Cl/Cd
-18.5 | -0.776 | 0.14545 | 0.009 | -5.337
-18 | -0.797 | 0.1397 | 0.009 | -5.707
-17.5 | -0.818 | 0.1305 | 0.009 | -6.267
-17 | -0.837 | 0.12451 | 0.008 | -6.72
-16.5 | -0.854 | 0.1172 | 0.008 | -7.286
-16 | -0.865 | 0.11234 | 0.007 | -7.696
-15.5 | -0.877 | 0.10294 | 0.007 | -8.521
-15 | -0.883 | 0.09875 | 0.007 | -8.943
-14.5 | -0.891 | 0.09105 | 0.007 | -9.783
-14 | -1.02 | 0.02806 | 0.009 | -36.348
-13.5 | -1.045 | 0.02065 | 0.009 | -50.584
-13 | -1.044 | 0.01909 | 0.008 | -54.685
-12.5 | -1.045 | 0.01682 | 0.007 | -62.111
-12 | -1.034 | 0.01593 | 0.006 | -64.923
-11.5 | -1.021 | 0.01483 | 0.005 | -68.841
-11 | -1.002 | 0.01401 | 0.004 | -71.54
-10.5 | -0.98 | 0.01322 | 0.003 | -74.099
-10 | -0.952 | 0.01248 | 0.002 | -76.316
-9.5 | -0.921 | 0.0119 | 0.001 | -77.424
-9 | -0.886 | 0.01141 | 0 | -77.635
-8.5 | -0.847 | 0.01086 | -0.001 | -78.059
-8 | -0.805 | 0.01044 | -0.003 | -77.117
-7.5 | -0.76 | 0.01003 | -0.004 | -75.811
-7 | -0.713 | 0.00962 | -0.005 | -74.052
-6.5 | -0.663 | 0.00926 | -0.006 | -71.539
-6 | -0.61 | 0.00896 | -0.007 | -68.124
-5.5 | -0.556 | 0.00864 | -0.008 | -64.34
-5 | -0.5 | 0.00834 | -0.009 | -59.959
-4.5 | -0.443 | 0.00805 | -0.01 | -54.985
-4 | -0.385 | 0.00693 | -0.011 | -55.473
-3.5 | -0.326 | 0.00709 | -0.013 | -45.937
-3 | -0.266 | 0.00721 | -0.014 | -36.902
-2.5 | -0.206 | 0.00728 | -0.015 | -28.296
-2 | -0.145 | 0.00382 | -0.016 | -38.116
-1.5 | -0.085 | 0.00381 | -0.017 | -22.238
-1 | -0.024 | 0.00381 | -0.018 | -6.228
-0.5 | 0.037 | 0.00382 | -0.019 | 9.8
0 | 0.099 | 0.00382 | -0.02 | 25.774
0.5 | 0.16 | 0.0038 | -0.021 | 41.99
1 | 0.221 | 0.00383 | -0.023 | 57.614
1.5 | 0.282 | 0.00387 | -0.024 | 72.856
2 | 0.342 | 0.00387 | -0.025 | 88.273
2.5 | 0.402 | 0.00388 | -0.026 | 103.565
3 | 0.459 | 0.008 | -0.027 | 57.368
3.5 | 0.518 | 0.00829 | -0.028 | 62.435
4 | 0.575 | 0.00862 | -0.029 | 66.761
4.5 | 0.633 | 0.00891 | -0.03 | 71
5 | 0.688 | 0.00924 | -0.031 | 74.463
5.5 | 0.742 | 0.00959 | -0.032 | 77.378
6 | 0.795 | 0.00995 | -0.033 | 79.879
6.5 | 0.845 | 0.01033 | -0.034 | 81.782
7 | 0.893 | 0.01073 | -0.035 | 83.266
7.5 | 0.939 | 0.01118 | -0.036 | 83.954
8 | 0.981 | 0.01167 | -0.037 | 84.122
8.5 | 1.021 | 0.01227 | -0.038 | 83.21
9 | 1.057 | 0.01283 | -0.039 | 82.386
9.5 | 1.09 | 0.01349 | -0.04 | 80.77
10 | 1.119 | 0.01414 | -0.041 | 79.128
10.5 | 1.144 | 0.01464 | -0.042 | 78.164
11 | 1.165 | 0.01546 | -0.043 | 75.375
11.5 | 1.177 | 0.01627 | -0.044 | 72.347
12 | 1.184 | 0.01713 | -0.045 | 69.096
12.5 | 1.186 | 0.01797 | -0.046 | 65.978
13 | 1.183 | 0.01908 | -0.047 | 62
13.5 | 1.172 | 0.02101 | -0.047 | 55.767
14 | 1.159 | 0.0224 | -0.048 | 51.741
14.5 | 1.142 | 0.02396 | -0.049 | 47.674
15 | 1.116 | 0.02721 | -0.049 | 41.02
15.5 | 0.943 | 0.10074 | -0.032 | 9.361
16 | 0.925 | 0.10547 | -0.033 | 8.766
16.5 | 0.9 | 0.11473 | -0.032 | 7.844
17 | 0.873 | 0.12558 | -0.029 | 6.952
17.5 | 0.85 | 0.13238 | -0.029 | 6.419

## 66. Re 4M Mach 0.00 (2)
BIGFOIL.COM POLAR EXPORT
NACA66-115 a=0.8
NACA66-115 a=0.8 |  |  |  | Cl Max: | 1.525 | at alpha= | 20 | deg
XFOIL ncrit=9 |  |  |  | L/D Max: | 79.828 | at alpha= | 2 | deg
Re: | 4000000 |  |  | Cd Min: | 0.05017 | at alpha= | 20 | deg
Mach: | 0 |  |  | Cl=0 at alpha= | -0.79798 | deg
|  |  |  | @ Cl=0.1, Cd= | 0.0035837
|  |  |  | @ Cl=0.4, Cd= | 0.0061016
|  |  |  | @ Cl=0.6, Cd= | 0.0085196
alpha (deg) | Cl | Cd | Cm | Cl/Cd
-20 | -1.4278 | 0.0461 | -0.0669 | -30.9718
-19.5 | -1.4273 | 0.04131 | -0.0667 | -34.551
-19 | -1.4225 | 0.03723 | -0.0659 | -38.2084
-17.5 | -1.368 | 0.02915 | -0.0634 | -46.9297
-17 | -1.3395 | 0.02701 | -0.0634 | -49.5927
-16.5 | -1.3221 | 0.02505 | -0.0608 | -52.7784
-15.5 | -1.2659 | 0.02238 | -0.0572 | -56.5639
-15 | -1.24 | 0.02091 | -0.0549 | -59.3018
-14.5 | -1.2114 | 0.01963 | -0.0526 | -61.7117
-14 | -1.1808 | 0.01849 | -0.0505 | -63.8615
-13.5 | -1.1567 | 0.01695 | -0.0473 | -68.2419
-13 | -1.1258 | 0.01587 | -0.0448 | -70.9389
-12.5 | -1.092 | 0.01493 | -0.0426 | -73.1413
-12 | -1.0555 | 0.01419 | -0.0405 | -74.3834
-11.5 | -1.0176 | 0.01351 | -0.0386 | -75.322
-11 | -0.98 | 0.01287 | -0.0364 | -76.1461
-10.5 | -0.9416 | 0.01225 | -0.0343 | -76.8653
-10 | -0.901 | 0.01179 | -0.0324 | -76.4207
-9.5 | -0.866 | 0.01112 | -0.0293 | -77.8777
-9 | -0.8309 | 0.01058 | -0.026 | -78.535
-8.5 | -0.7865 | 0.01017 | -0.0246 | -77.3353
-8 | -0.7392 | 0.00977 | -0.0236 | -75.6602
-7.5 | -0.6901 | 0.00945 | -0.023 | -73.0265
-7 | -0.6411 | 0.00908 | -0.0223 | -70.6057
-6.5 | -0.5916 | 0.00869 | -0.0217 | -68.0783
-6 | -0.5399 | 0.00838 | -0.0215 | -64.4272
-5.5 | -0.4871 | 0.00811 | -0.0215 | -60.0617
-5 | -0.4349 | 0.0078 | -0.0214 | -55.7564
-4.5 | -0.3813 | 0.00757 | -0.0215 | -50.3699
-4 | -0.3272 | 0.00733 | -0.0217 | -44.6385
-3.5 | -0.2727 | 0.00707 | -0.0219 | -38.5714
-3 | -0.2208 | 0.00663 | -0.0217 | -33.3032
-2.5 | -0.173 | 0.00587 | -0.0209 | -29.4719
-2 | -0.1262 | 0.00498 | -0.0201 | -25.3414
-1.5 | -0.0803 | 0.00386 | -0.0191 | -20.8031
-1 | -0.024 | 0.00364 | -0.0197 | -6.5934
-0.5 | 0.0354 | 0.00359 | -0.0208 | 9.8607
0 | 0.0945 | 0.00358 | -0.0218 | 26.3966
0.5 | 0.1537 | 0.00362 | -0.0229 | 42.4586
1 | 0.2133 | 0.00363 | -0.024 | 58.7603
1.5 | 0.272 | 0.00363 | -0.025 | 74.9311
2 | 0.3249 | 0.00407 | -0.025 | 79.828
2.5 | 0.3665 | 0.00522 | -0.023 | 70.2107
3 | 0.4064 | 0.00627 | -0.0208 | 64.8166
3.5 | 0.4479 | 0.00712 | -0.0187 | 62.9073
4 | 0.4909 | 0.00781 | -0.0168 | 62.8553
4.5 | 0.5403 | 0.00813 | -0.0161 | 66.4576
5 | 0.5895 | 0.00846 | -0.0154 | 69.6809
5.5 | 0.6388 | 0.00874 | -0.0146 | 73.0892
6 | 0.6856 | 0.00909 | -0.0134 | 75.4235
6.5 | 0.7268 | 0.00941 | -0.0111 | 77.237
7 | 0.7671 | 0.00975 | -0.0086 | 78.6769
7.5 | 0.8071 | 0.0102 | -0.0063 | 79.1275
8 | 0.8452 | 0.0108 | -0.0037 | 78.2593
8.5 | 0.8872 | 0.01123 | -0.0019 | 79.0027
9 | 0.9278 | 0.01174 | 0 | 79.029
9.5 | 0.9675 | 0.01233 | 0.002 | 78.4672
10 | 1.0049 | 0.01302 | 0.0042 | 77.1813
10.5 | 1.0414 | 0.01381 | 0.0065 | 75.4091
11 | 1.0801 | 0.01448 | 0.0083 | 74.5925
11.5 | 1.1176 | 0.01523 | 0.0102 | 73.3815
12 | 1.1544 | 0.01604 | 0.0121 | 71.9701
12.5 | 1.1901 | 0.0169 | 0.0141 | 70.4201
13 | 1.2228 | 0.01795 | 0.0163 | 68.1226
13.5 | 1.2518 | 0.01924 | 0.0189 | 65.0624
14 | 1.2788 | 0.02065 | 0.0216 | 61.9274
14.5 | 1.3114 | 0.02166 | 0.0234 | 60.5448
15 | 1.337 | 0.02288 | 0.0263 | 58.4353
15.5 | 1.3788 | 0.0242 | 0.0256 | 56.9752
16 | 1.4062 | 0.0258 | 0.0274 | 54.5039
16.5 | 1.4279 | 0.02787 | 0.0295 | 51.2343
17 | 1.4534 | 0.02972 | 0.0311 | 48.9031
17.5 | 1.4727 | 0.03212 | 0.0328 | 45.8499
18 | 1.489 | 0.03488 | 0.0345 | 42.6892
18.5 | 1.492 | 0.03891 | 0.0366 | 38.3449
19 | 1.5014 | 0.04261 | 0.0377 | 35.2359
19.5 | 1.5175 | 0.04586 | 0.0382 | 33.0898
20 | 1.525 | 0.05017 | 0.0384 | 30.3967

## 67. Re 4M Mach 0.10 (1)
BIGFOIL.COM POLAR EXPORT
NACA66-115 a=0.8
NACA66-115 a=0.8 |  |  |  | Cl Max: | 1.173 | at alpha= | 12 | deg
JavaFoil+Calcfoil stall+Eppler ext transition |  |  |  | L/D Max: | 103.033 | at alpha= | 2.5 | deg
Re: | 4000000 |  |  | Cd Min: | 0.00379 | at alpha= | -2 | deg
Mach: | 0.1 |  |  | Cl=0 at alpha= | -0.80645 | deg
|  |  |  | @ Cl=0.1, Cd= | 0.003801
|  |  |  | @ Cl=0.4, Cd= | 0.0039193
|  |  |  | @ Cl=0.6, Cd= | 0.0087681
alpha (deg) | Cl | Cd | Cm | Cl/Cd
-17.5 | -0.775 | 0.13326 | 0.008 | -5.819
-17 | -0.798 | 0.12631 | 0.008 | -6.319
-16.5 | -0.818 | 0.12101 | 0.008 | -6.761
-16 | -0.833 | 0.11416 | 0.007 | -7.294
-15.5 | -0.845 | 0.10762 | 0.007 | -7.854
-15 | -0.857 | 0.10089 | 0.007 | -8.493
-14.5 | -0.866 | 0.09479 | 0.006 | -9.134
-14 | -0.88 | 0.0828 | 0.006 | -10.628
-13.5 | -1.013 | 0.02407 | 0.008 | -42.092
-13 | -1.023 | 0.02066 | 0.008 | -49.494
-12.5 | -1.031 | 0.01726 | 0.007 | -59.742
-12 | -1.024 | 0.01624 | 0.006 | -63.058
-11.5 | -1.013 | 0.01513 | 0.005 | -66.967
-11 | -0.997 | 0.01419 | 0.004 | -70.31
-10.5 | -0.976 | 0.01345 | 0.003 | -72.603
-10 | -0.951 | 0.01262 | 0.002 | -75.362
-9.5 | -0.921 | 0.01201 | 0.001 | -76.645
-9 | -0.886 | 0.01151 | 0 | -76.986
-8.5 | -0.849 | 0.01095 | -0.001 | -77.527
-8 | -0.807 | 0.01053 | -0.003 | -76.673
-7.5 | -0.763 | 0.01009 | -0.004 | -75.572
-7 | -0.715 | 0.0097 | -0.005 | -73.741
-6.5 | -0.665 | 0.00936 | -0.006 | -71.063
-6 | -0.613 | 0.00903 | -0.007 | -67.851
-5.5 | -0.558 | 0.00867 | -0.008 | -64.386
-5 | -0.502 | 0.00836 | -0.009 | -60.042
-4.5 | -0.445 | 0.0081 | -0.01 | -54.908
-4 | -0.386 | 0.00697 | -0.011 | -55.391
-3.5 | -0.327 | 0.0071 | -0.013 | -46.056
-3 | -0.267 | 0.00728 | -0.014 | -36.73
-2.5 | -0.207 | 0.00703 | -0.015 | -29.442
-2 | -0.146 | 0.00379 | -0.016 | -38.57
-1.5 | -0.085 | 0.00381 | -0.017 | -22.31
-1 | -0.024 | 0.00381 | -0.018 | -6.251
-0.5 | 0.038 | 0.0038 | -0.019 | 9.903
0 | 0.099 | 0.0038 | -0.02 | 26.044
0.5 | 0.16 | 0.00386 | -0.022 | 41.626
1 | 0.222 | 0.00387 | -0.023 | 57.322
1.5 | 0.283 | 0.00387 | -0.024 | 73.128
2 | 0.344 | 0.00391 | -0.025 | 87.797
2.5 | 0.404 | 0.00392 | -0.026 | 103.033
3 | 0.461 | 0.00805 | -0.027 | 57.269
3.5 | 0.52 | 0.00834 | -0.028 | 62.324
4 | 0.578 | 0.00866 | -0.029 | 66.736
4.5 | 0.635 | 0.00894 | -0.03 | 71.047
5 | 0.691 | 0.00928 | -0.031 | 74.476
5.5 | 0.745 | 0.00962 | -0.032 | 77.452
6 | 0.798 | 0.01002 | -0.033 | 79.59
6.5 | 0.848 | 0.01039 | -0.034 | 81.595
7 | 0.896 | 0.01081 | -0.035 | 82.854
7.5 | 0.941 | 0.01128 | -0.036 | 83.461
8 | 0.984 | 0.01179 | -0.037 | 83.417
8.5 | 1.023 | 0.01236 | -0.038 | 82.724
9 | 1.058 | 0.01295 | -0.039 | 81.699
9.5 | 1.09 | 0.01358 | -0.04 | 80.225
10 | 1.117 | 0.01431 | -0.041 | 78.07
10.5 | 1.141 | 0.01492 | -0.042 | 76.501
11 | 1.16 | 0.01565 | -0.043 | 74.119
11.5 | 1.169 | 0.01649 | -0.044 | 70.903
12 | 1.173 | 0.01742 | -0.045 | 67.37
12.5 | 1.172 | 0.01831 | -0.046 | 64.025
13 | 1.164 | 0.01959 | -0.047 | 59.43
13.5 | 1.15 | 0.02138 | -0.048 | 53.781
14 | 1.129 | 0.02365 | -0.048 | 47.726
14.5 | 1.107 | 0.02574 | -0.049 | 43.013
15 | 1.055 | 0.03555 | -0.048 | 29.685
15.5 | 0.905 | 0.10547 | -0.03 | 8.583
16 | 0.883 | 0.11122 | -0.031 | 7.938
16.5 | 0.857 | 0.11857 | -0.03 | 7.224
17 | 0.828 | 0.12826 | -0.028 | 6.457

## 68. Re 4M Mach 0.10 (2)
BIGFOIL.COM POLAR EXPORT
NACA66-115 a=0.8
NACA66-115 a=0.8 |  |  |  | Cl Max: | 1.505 | at alpha= | 20 | deg
XFOIL ncrit=9 |  |  |  | L/D Max: | 80.098 | at alpha= | 2 | deg
Re: | 4000000 |  |  | Cd Min: | 0.05461 | at alpha= | 20 | deg
Mach: | 0.1 |  |  | Cl=0 at alpha= | -0.79816 | deg
|  |  |  | @ Cl=0.1, Cd= | 0.0035925
|  |  |  | @ Cl=0.4, Cd= | 0.0060837
|  |  |  | @ Cl=0.6, Cd= | 0.0085429
alpha (deg) | Cl | Cd | Cm | Cl/Cd
-20 | -1.3854 | 0.05297 | -0.0687 | -26.1544
-19.5 | -1.395 | 0.04645 | -0.0697 | -30.0323
-19 | -1.3995 | 0.04106 | -0.0695 | -34.0843
-17.5 | -1.3608 | 0.03123 | -0.0665 | -43.5735
-17 | -1.3306 | 0.02871 | -0.0673 | -46.3462
-16.5 | -1.3155 | 0.02646 | -0.0645 | -49.7166
-16 | -1.2933 | 0.02465 | -0.0622 | -52.4665
-15.5 | -1.2625 | 0.02339 | -0.0605 | -53.9761
-15 | -1.2384 | 0.02173 | -0.058 | -56.9903
-14.5 | -1.2107 | 0.02032 | -0.0556 | -59.5817
-14 | -1.1804 | 0.01909 | -0.0533 | -61.8334
-13.5 | -1.1507 | 0.01783 | -0.0508 | -64.5373
-13 | -1.1243 | 0.01642 | -0.0476 | -68.4714
-12.5 | -1.0925 | 0.01531 | -0.045 | -71.3586
-11.5 | -1.0182 | 0.01378 | -0.0407 | -73.8897
-10.5 | -0.9421 | 0.01243 | -0.0362 | -75.7924
-10 | -0.9013 | 0.01195 | -0.0342 | -75.4226
-9.5 | -0.8636 | 0.01133 | -0.0316 | -76.2224
-9 | -0.8302 | 0.01066 | -0.0279 | -77.8799
-8.5 | -0.7884 | 0.01025 | -0.0258 | -76.9171
-8 | -0.7413 | 0.00984 | -0.0246 | -75.3354
-7.5 | -0.6924 | 0.0095 | -0.0238 | -72.8842
-7 | -0.6427 | 0.00917 | -0.0232 | -70.0872
-6.5 | -0.5937 | 0.00873 | -0.0223 | -68.0069
-6 | -0.5419 | 0.00841 | -0.022 | -64.4352
-5.5 | -0.489 | 0.00814 | -0.022 | -60.0737
-5 | -0.4365 | 0.00783 | -0.0218 | -55.7471
-4.5 | -0.3828 | 0.00759 | -0.0218 | -50.4348
-4 | -0.3283 | 0.00735 | -0.022 | -44.6667
-3.5 | -0.2735 | 0.00709 | -0.0222 | -38.5755
-3 | -0.2214 | 0.00665 | -0.022 | -33.2932
-2.5 | -0.1733 | 0.00591 | -0.0212 | -29.3232
-2 | -0.1265 | 0.005 | -0.0202 | -25.3
-1.5 | -0.0807 | 0.00387 | -0.0192 | -20.8527
-1 | -0.0241 | 0.00365 | -0.0198 | -6.6027
-0.5 | 0.0356 | 0.00359 | -0.0209 | 9.9164
0 | 0.0951 | 0.00359 | -0.0219 | 26.4903
0.5 | 0.1546 | 0.00362 | -0.023 | 42.7072
1 | 0.2145 | 0.00363 | -0.0242 | 59.0909
1.5 | 0.2736 | 0.00364 | -0.0252 | 75.1648
2 | 0.3268 | 0.00408 | -0.0251 | 80.098
2.5 | 0.3681 | 0.00524 | -0.0231 | 70.2481
3 | 0.4078 | 0.00629 | -0.0207 | 64.8331
3.5 | 0.4491 | 0.00715 | -0.0185 | 62.8112
4 | 0.492 | 0.00784 | -0.0165 | 62.7551
4.5 | 0.5416 | 0.00816 | -0.0158 | 66.3725
5 | 0.5907 | 0.00849 | -0.0149 | 69.576
5.5 | 0.6399 | 0.00877 | -0.0141 | 72.9647
6 | 0.6856 | 0.00913 | -0.0125 | 75.0931
6.5 | 0.7253 | 0.00946 | -0.0098 | 76.6702
7 | 0.7663 | 0.00983 | -0.0074 | 77.9552
7.5 | 0.8067 | 0.0103 | -0.005 | 78.3204
8 | 0.8454 | 0.0109 | -0.0025 | 77.5596
8.5 | 0.8876 | 0.01135 | -0.0007 | 78.2026
9 | 0.9284 | 0.01188 | 0.0013 | 78.1481
9.5 | 0.9684 | 0.0125 | 0.0033 | 77.472
10 | 1.0048 | 0.01328 | 0.0059 | 75.6627
10.5 | 1.0426 | 0.01403 | 0.008 | 74.3122
11 | 1.0817 | 0.01473 | 0.0099 | 73.4352
11.5 | 1.119 | 0.01553 | 0.012 | 72.0541
12 | 1.1556 | 0.01639 | 0.014 | 70.5064
12.5 | 1.1915 | 0.01731 | 0.0161 | 68.833
13 | 1.2221 | 0.01853 | 0.0187 | 65.9525
13.5 | 1.2501 | 0.01993 | 0.0215 | 62.7245
14 | 1.2797 | 0.02124 | 0.0239 | 60.2495
14.5 | 1.3128 | 0.0223 | 0.0259 | 58.87
15 | 1.3373 | 0.02365 | 0.029 | 56.5455
15.5 | 1.378 | 0.02516 | 0.0284 | 54.7695
16 | 1.405 | 0.02689 | 0.0303 | 52.2499
16.5 | 1.4255 | 0.02915 | 0.0325 | 48.9022
17 | 1.4489 | 0.0313 | 0.0343 | 46.2907
17.5 | 1.4626 | 0.0343 | 0.0364 | 42.6414
18 | 1.4732 | 0.03772 | 0.0382 | 39.0562
18.5 | 1.4819 | 0.04151 | 0.0397 | 35.6998
19 | 1.4897 | 0.0456 | 0.0406 | 32.6689
19.5 | 1.503 | 0.0494 | 0.0409 | 30.4251
20 | 1.505 | 0.05461 | 0.0407 | 27.5591

## 69. Re 4M Mach 0.25 (1)
BIGFOIL.COM POLAR EXPORT
NACA66-115 a=0.8
NACA66-115 a=0.8 |  |  |  | Cl Max: | 1.112 | at alpha= | 11 | deg
JavaFoil+Calcfoil stall+Eppler ext transition |  |  |  | L/D Max: | 105.395 | at alpha= | 2.5 | deg
Re: | 4000000 |  |  | Cd Min: | 0.00382 | at alpha= | -1 | deg
Mach: | 0.25 |  |  | Cl=0 at alpha= | -0.80952 | deg
|  |  |  | @ Cl=0.1, Cd= | 0.0038603
|  |  |  | @ Cl=0.4, Cd= | 0.0039376
|  |  |  | @ Cl=0.6, Cd= | 0.13218
alpha (deg) | Cl | Cd | Cm | Cl/Cd
-16 | -0.555 | 0.12903 | 0.007 | -4.301
-15.5 | -0.6 | 0.12106 | 0.006 | -4.955
-15 | -0.641 | 0.11378 | 0.006 | -5.636
-14.5 | -0.678 | 0.10604 | 0.005 | -6.394
-14 | -0.71 | 0.09929 | 0.005 | -7.154
-13.5 | -0.738 | 0.09324 | 0.005 | -7.912
-13 | -0.761 | 0.08545 | 0.004 | -8.9
-12.5 | -0.779 | 0.07866 | 0.004 | -9.906
-12 | -0.798 | 0.06915 | 0.004 | -11.537
-11.5 | -0.934 | 0.01909 | 0.005 | -48.937
-11 | -0.948 | 0.0158 | 0.004 | -60.026
-10.5 | -0.944 | 0.01458 | 0.003 | -64.709
-10 | -0.931 | 0.01354 | 0.002 | -68.746
-9.5 | -0.91 | 0.01286 | 0.001 | -70.773
-9 | -0.884 | 0.01209 | 0 | -73.103
-8.5 | -0.852 | 0.01156 | -0.002 | -73.665
-8 | -0.815 | 0.01098 | -0.003 | -74.177
-7.5 | -0.773 | 0.01051 | -0.004 | -73.5
-7 | -0.727 | 0.01006 | -0.005 | -72.278
-6.5 | -0.678 | 0.00965 | -0.006 | -70.23
-6 | -0.626 | 0.00926 | -0.007 | -67.561
-5.5 | -0.571 | 0.0089 | -0.008 | -64.13
-5 | -0.514 | 0.00859 | -0.009 | -59.785
-4.5 | -0.455 | 0.00829 | -0.011 | -54.886
-4 | -0.396 | 0.00798 | -0.012 | -49.617
-3.5 | -0.335 | 0.00772 | -0.013 | -43.443
-3 | -0.274 | 0.00664 | -0.014 | -41.264
-2.5 | -0.212 | 0.00679 | -0.015 | -31.281
-2 | -0.15 | 0.00384 | -0.016 | -39.12
-1.5 | -0.087 | 0.00386 | -0.018 | -22.62
-1 | -0.024 | 0.00382 | -0.019 | -6.402
-0.5 | 0.039 | 0.00387 | -0.02 | 9.979
0 | 0.102 | 0.00386 | -0.021 | 26.345
0.5 | 0.165 | 0.00386 | -0.022 | 42.772
1 | 0.228 | 0.00389 | -0.023 | 58.663
1.5 | 0.291 | 0.00389 | -0.024 | 74.82
2 | 0.353 | 0.00393 | -0.026 | 89.798
2.5 | 0.415 | 0.00394 | -0.027 | 105.395
3 | 0.473 | 0.00821 | -0.028 | 57.587
3.5 | 0.533 | 0.00853 | -0.029 | 62.519
4 | 0.593 | 0.00887 | -0.03 | 66.832
4.5 | 0.651 | 0.00921 | -0.031 | 70.699
5 | 0.708 | 0.00957 | -0.032 | 73.98
5.5 | 0.762 | 0.00995 | -0.033 | 76.604
6 | 0.815 | 0.01036 | -0.034 | 78.625
6.5 | 0.864 | 0.01079 | -0.035 | 80.112
7 | 0.911 | 0.01127 | -0.036 | 80.823
7.5 | 0.954 | 0.01177 | -0.037 | 81.051
8 | 0.993 | 0.01242 | -0.038 | 79.986
8.5 | 1.027 | 0.01307 | -0.039 | 78.623
9 | 1.057 | 0.0137 | -0.04 | 77.123
9.5 | 1.08 | 0.01452 | -0.041 | 74.413
10 | 1.098 | 0.01526 | -0.042 | 71.914
10.5 | 1.109 | 0.01614 | -0.043 | 68.692
11 | 1.112 | 0.01702 | -0.044 | 65.368
11.5 | 1.101 | 0.01817 | -0.045 | 60.58
12 | 1.079 | 0.01949 | -0.046 | 55.374
12.5 | 1.044 | 0.02174 | -0.047 | 48.036
13 | 0.852 | 0.08521 | -0.027 | 9.994
13.5 | 0.815 | 0.09084 | -0.027 | 8.97
14 | 0.77 | 0.09838 | -0.025 | 7.832
14.5 | 0.722 | 0.10587 | -0.025 | 6.821
15 | 0.669 | 0.11343 | -0.025 | 5.896
15.5 | 0.612 | 0.11899 | -0.026 | 5.141
16 | 0.55 | 0.13218 | -0.026 | 4.16

## 70. Re 4M Mach 0.25 (2)
BIGFOIL.COM POLAR EXPORT
NACA66-115 a=0.8
NACA66-115 a=0.8 |  |  |  | Cl Max: | 1.3561 | at alpha= | 16.5 | deg
XFOIL ncrit=9 |  |  |  | L/D Max: | 81.3527 | at alpha= | 2 | deg
Re: | 4000000 |  |  | Cd Min: | 0.20956 | at alpha= | -20 | deg
Mach: | 0.25 |  |  | Cl=0 at alpha= | -0.79789 | deg
|  |  |  | @ Cl=0.1, Cd= | 0.0036306
|  |  |  | @ Cl=0.4, Cd= | 0.0059557
|  |  |  | @ Cl=0.6, Cd= | 0.0086981
alpha (deg) | Cl | Cd | Cm | Cl/Cd
-20 | -0.6539 | 0.20956 | 0.0069 | -3.1203
-18.5 | -1.0498 | 0.09203 | -0.0578 | -11.4071
-18 | -1.1018 | 0.0749 | -0.0688 | -14.7103
-17 | -1.1408 | 0.05237 | -0.0835 | -21.7835
-16.5 | -1.1668 | 0.0446 | -0.0837 | -26.1614
-16 | -1.178 | 0.03877 | -0.0825 | -30.3843
-15.5 | -1.1765 | 0.03445 | -0.0804 | -34.1509
-15 | -1.1847 | 0.02976 | -0.0769 | -39.8085
-14.5 | -1.1719 | 0.02684 | -0.0737 | -43.6624
-14 | -1.1541 | 0.02431 | -0.0703 | -47.4743
-13.5 | -1.1344 | 0.022 | -0.0667 | -51.5636
-13 | -1.1039 | 0.02047 | -0.0637 | -53.9277
-12.5 | -1.0747 | 0.01884 | -0.0604 | -57.0435
-12 | -1.0536 | 0.01682 | -0.0559 | -62.6397
-11.5 | -1.0176 | 0.01569 | -0.0529 | -64.8566
-11 | -0.9804 | 0.0147 | -0.05 | -66.6939
-10.5 | -0.9423 | 0.01376 | -0.0471 | -68.4811
-10 | -0.9025 | 0.01297 | -0.0443 | -69.5837
-9.5 | -0.8613 | 0.01226 | -0.0416 | -70.2529
-9 | -0.8208 | 0.01159 | -0.0388 | -70.8197
-8.5 | -0.7858 | 0.01074 | -0.0349 | -73.1657
-8 | -0.7457 | 0.01024 | -0.0316 | -72.8223
-7.5 | -0.7018 | 0.00985 | -0.0291 | -71.2487
-7 | -0.6524 | 0.00948 | -0.0276 | -68.8186
-6.5 | -0.6033 | 0.009 | -0.0262 | -67.0333
-6 | -0.5517 | 0.00862 | -0.0252 | -64.0023
-5.5 | -0.4983 | 0.00831 | -0.0246 | -59.9639
-5 | -0.4445 | 0.00801 | -0.0242 | -55.4931
-4.5 | -0.3901 | 0.00772 | -0.0239 | -50.5311
-4 | -0.3339 | 0.00747 | -0.0239 | -44.6988
-3.5 | -0.2781 | 0.00719 | -0.0239 | -38.6787
-3 | -0.2232 | 0.00685 | -0.0238 | -32.5839
-2.5 | -0.1751 | 0.00608 | -0.0226 | -28.7993
-2 | -0.1287 | 0.00513 | -0.0212 | -25.0877
-1.5 | -0.0831 | 0.00395 | -0.0198 | -21.038
-1 | -0.0249 | 0.00367 | -0.0204 | -6.7847
-0.5 | 0.0367 | 0.00363 | -0.0215 | 10.1102
0 | 0.0981 | 0.00363 | -0.0226 | 27.0248
0.5 | 0.1597 | 0.00365 | -0.0238 | 43.7534
1 | 0.2216 | 0.00368 | -0.0249 | 60.2174
1.5 | 0.2827 | 0.00368 | -0.026 | 76.8207
2 | 0.3368 | 0.00414 | -0.0257 | 81.3527
2.5 | 0.377 | 0.00535 | -0.0231 | 70.4673
3.5 | 0.4537 | 0.00737 | -0.017 | 61.5604
4.5 | 0.5466 | 0.00834 | -0.0134 | 65.5396
5 | 0.5947 | 0.00866 | -0.0118 | 68.6721
5.5 | 0.6364 | 0.00896 | -0.0089 | 71.0268
6 | 0.6768 | 0.00943 | -0.0059 | 71.7709
6.5 | 0.7209 | 0.00986 | -0.0036 | 73.1136
7 | 0.7642 | 0.01032 | -0.0013 | 74.0504
7.5 | 0.8044 | 0.01096 | 0.0015 | 73.3942
8 | 0.8472 | 0.01153 | 0.0039 | 73.4779
8.5 | 0.8901 | 0.01213 | 0.0061 | 73.38
9 | 0.9317 | 0.0128 | 0.0085 | 72.7891
9.5 | 0.9712 | 0.01361 | 0.0112 | 71.3593
10 | 1.0083 | 0.01458 | 0.0141 | 69.1564
10.5 | 1.0487 | 0.01541 | 0.0166 | 68.0532
11 | 1.0874 | 0.01637 | 0.0191 | 66.4264
11.5 | 1.1232 | 0.01749 | 0.022 | 64.2196
12 | 1.1595 | 0.01866 | 0.0248 | 62.1383
12.5 | 1.1863 | 0.02041 | 0.0284 | 58.1235
13 | 1.2193 | 0.02184 | 0.0313 | 55.8288
13.5 | 1.2491 | 0.0235 | 0.0343 | 53.1532
14 | 1.2727 | 0.0256 | 0.0377 | 49.7148
14.5 | 1.2982 | 0.02762 | 0.0407 | 47.0022
15 | 1.3169 | 0.02976 | 0.0446 | 44.2507
16.5 | 1.3561 | 0.04159 | 0.0497 | 32.6064
17 | 1.3494 | 0.0475 | 0.0511 | 28.4084
17.5 | 1.341 | 0.05417 | 0.0513 | 24.7554
18 | 1.3238 | 0.06258 | 0.0497 | 21.1537
18.5 | 1.2989 | 0.07289 | 0.0459 | 17.82
19 | 1.2648 | 0.08573 | 0.0393 | 14.7533
19.5 | 1.2265 | 0.10043 | 0.0305 | 12.2125
20 | 1.1537 | 0.12247 | 0.0162 | 9.4203

## 71. Re 4M Mach 0.50 (1)
BIGFOIL.COM POLAR EXPORT
NACA66-115 a=0.8
NACA66-115 a=0.8 |  |  |  | Cl Max: | 1.144 | at alpha= | 20 | deg
JavaFoil+Calcfoil stall+Eppler ext transition |  |  |  | L/D Max: | 123.149 | at alpha= | 2.5 | deg
Re: | 4000000 |  |  | Cd Min: | 0.00376 | at alpha= | 2.5 | deg
Mach: | 0.5 |  |  | Cl=0 at alpha= | -0.80714 | deg
|  |  |  | @ Cl=0.1, Cd= | 0.0040061
|  |  |  | @ Cl=0.4, Cd= | 0.0039335
|  |  |  | @ Cl=0.6, Cd= | 0.0095877
alpha (deg) | Cl | Cd | Cm | Cl/Cd
-20 | -1.06 | 0.16158 | 0.015 | -6.561
-19.5 | -1.031 | 0.15927 | 0.014 | -6.471
-19 | -1.004 | 0.15189 | 0.013 | -6.608
-18.5 | -0.977 | 0.14591 | 0.012 | -6.693
-18 | -0.951 | 0.14413 | 0.012 | -6.601
-17.5 | -0.921 | 0.13801 | 0.011 | -6.676
-17 | -0.894 | 0.13624 | 0.01 | -6.562
-16.5 | -0.867 | 0.12822 | 0.009 | -6.761
-16 | -0.841 | 0.12682 | 0.009 | -6.633
-15.5 | -0.812 | 0.12222 | 0.008 | -6.643
-15 | -0.784 | 0.11663 | 0.007 | -6.722
-14.5 | -0.757 | 0.11258 | 0.007 | -6.724
-14 | -0.73 | 0.10883 | 0.006 | -6.707
-13.5 | -0.703 | 0.10416 | 0.005 | -6.748
-13 | -0.675 | 0.09763 | 0.005 | -6.909
-12.5 | -0.647 | 0.08753 | 0.004 | -7.393
-12 | -0.62 | 0.08026 | 0.003 | -7.725
-11.5 | -0.594 | 0.07346 | 0.003 | -8.08
-11 | -0.567 | 0.06897 | 0.002 | -8.217
-10.5 | -0.537 | 0.08193 | 0.001 | -6.557
-10 | -0.51 | 0.07115 | 0.001 | -7.163
-9.5 | -0.482 | 0.06247 | 0 | -7.723
-9 | -0.455 | 0.05704 | 0 | -7.984
-8.5 | -0.517 | 0.01434 | -0.002 | -36.06
-8 | -0.399 | 0.05692 | -0.001 | -7.009
-7.5 | -0.576 | 0.04828 | -0.002 | -11.923
-7 | -0.726 | 0.01206 | -0.005 | -60.233
-6.5 | -0.708 | 0.01138 | -0.007 | -62.179
-6 | -0.669 | 0.0107 | -0.008 | -62.576
-5.5 | -0.619 | 0.01016 | -0.009 | -60.924
-5 | -0.561 | 0.00967 | -0.01 | -58.064
-4.5 | -0.5 | 0.00921 | -0.012 | -54.326
-4 | -0.436 | 0.00883 | -0.013 | -49.438
-3.5 | -0.371 | 0.00844 | -0.014 | -43.948
-3 | -0.304 | 0.00809 | -0.016 | -37.533
-2.5 | -0.235 | 0.00781 | -0.017 | -30.135
-2 | -0.167 | 0.00755 | -0.018 | -22.058
-1.5 | -0.098 | 0.00394 | -0.02 | -24.759
-1 | -0.027 | 0.00397 | -0.021 | -6.895
-0.5 | 0.043 | 0.00399 | -0.022 | 10.831
0 | 0.114 | 0.00401 | -0.024 | 28.351
0.5 | 0.184 | 0.00404 | -0.025 | 45.65
1 | 0.255 | 0.00387 | -0.026 | 65.873
1.5 | 0.325 | 0.00389 | -0.027 | 83.527
2 | 0.394 | 0.00395 | -0.029 | 99.778
2.5 | 0.463 | 0.00376 | -0.03 | 123.149
3 | 0.524 | 0.00906 | -0.031 | 57.913
3.5 | 0.59 | 0.00952 | -0.032 | 62.025
4 | 0.655 | 0.00996 | -0.033 | 65.705
4.5 | 0.717 | 0.01044 | -0.034 | 68.703
5 | 0.775 | 0.01096 | -0.036 | 70.723
5.5 | 0.827 | 0.01153 | -0.037 | 71.75
6 | 0.872 | 0.01217 | -0.038 | 71.661
6.5 | 0.904 | 0.01288 | -0.039 | 70.147
7 | 0.914 | 0.014 | -0.04 | 65.247
7.5 | 0.874 | 0.01502 | -0.041 | 58.219
8 | 0.487 | 0.05258 | -0.021 | 9.271
8.5 | 0.514 | 0.06387 | -0.02 | 8.045
9 | 0.654 | 0.01726 | -0.045 | 37.913
9.5 | 0.57 | 0.06118 | -0.023 | 9.313
10 | 0.597 | 0.06613 | -0.023 | 9.024
10.5 | 0.623 | 0.07638 | -0.023 | 8.163
11 | 0.652 | 0.07556 | -0.026 | 8.631
11.5 | 0.679 | 0.07422 | -0.026 | 9.149
12 | 0.706 | 0.08055 | -0.026 | 8.763
12.5 | 0.733 | 0.08793 | -0.027 | 8.332
13 | 0.759 | 0.09831 | -0.027 | 7.721
13.5 | 0.788 | 0.10386 | -0.029 | 7.584
14 | 0.814 | 0.10887 | -0.03 | 7.477
14.5 | 0.841 | 0.11106 | -0.03 | 7.57
15 | 0.868 | 0.11764 | -0.031 | 7.375
15.5 | 0.897 | 0.12443 | -0.034 | 7.21
16 | 0.923 | 0.12775 | -0.034 | 7.221
16.5 | 0.949 | 0.13268 | -0.034 | 7.156
17 | 0.977 | 0.13621 | -0.036 | 7.172
17.5 | 1.008 | 0.13998 | -0.038 | 7.197
18 | 1.031 | 0.1457 | -0.038 | 7.077
18.5 | 1.058 | 0.15057 | -0.039 | 7.024
19 | 1.085 | 0.15079 | -0.04 | 7.194
19.5 | 1.115 | 0.15974 | -0.042 | 6.98
20 | 1.144 | 0.16931 | -0.044 | 6.754

## 72. Re 4M Mach 0.50 (2)
BIGFOIL.COM POLAR EXPORT
NACA66-115 a=0.8
NACA66-115 a=0.8 |  |  |  | Cl Max: | 0.9199 | at alpha= | 9.5 | deg
XFOIL ncrit=9 |  |  |  | L/D Max: | 87.2769 | at alpha= | 2 | deg
Re: | 4000000 |  |  | Cd Min: | 0.13992 | at alpha= | 14.5 | deg
Mach: | 0.5 |  |  | Cl=0 at alpha= | -0.79546 | deg
|  |  |  | @ Cl=0.1, Cd= | 0.0038317
|  |  |  | @ Cl=0.4, Cd= | 0.0054586
|  |  |  | @ Cl=0.6, Cd= | 0.010705
alpha (deg) | Cl | Cd | Cm | Cl/Cd
-14 | -0.495 | 0.13237 | -0.0467 | -3.7395
-13.5 | -0.5024 | 0.11979 | -0.0537 | -4.194
-13 | -0.5152 | 0.10681 | -0.0611 | -4.8235
-12.5 | -0.5361 | 0.09301 | -0.0696 | -5.7639
-11.5 | -0.5857 | 0.06284 | -0.0905 | -9.3205
-11 | -0.6179 | 0.05179 | -0.0965 | -11.9309
-10.5 | -0.6515 | 0.04315 | -0.0977 | -15.0985
-10 | -0.688 | 0.03559 | -0.0952 | -19.3313
-9 | -0.7357 | 0.02341 | -0.0825 | -31.4267
-8.5 | -0.7326 | 0.01788 | -0.0753 | -40.9732
-8 | -0.7025 | 0.01504 | -0.0695 | -46.7088
-7.5 | -0.6652 | 0.01331 | -0.0641 | -49.9775
-7 | -0.6274 | 0.01191 | -0.0588 | -52.6784
-6.5 | -0.5838 | 0.01091 | -0.0542 | -53.5105
-6 | -0.541 | 0.01 | -0.0495 | -54.1
-5.5 | -0.4945 | 0.00931 | -0.0454 | -53.1149
-5 | -0.4468 | 0.00878 | -0.0416 | -50.8884
-4.5 | -0.4007 | 0.00839 | -0.0373 | -47.7592
-4 | -0.3456 | 0.008 | -0.035 | -43.2
-3.5 | -0.287 | 0.0077 | -0.0336 | -37.2727
-3 | -0.2273 | 0.00742 | -0.0325 | -30.6334
-2 | -0.1328 | 0.00571 | -0.0267 | -23.2574
-1.5 | -0.0913 | 0.00426 | -0.0232 | -21.4319
-1 | -0.0288 | 0.0038 | -0.0231 | -7.5789
-0.5 | 0.0416 | 0.00379 | -0.0244 | 10.9763
0 | 0.1116 | 0.00384 | -0.0256 | 29.0625
0.5 | 0.1821 | 0.00383 | -0.0269 | 47.5457
1 | 0.2524 | 0.00386 | -0.0282 | 65.3886
1.5 | 0.323 | 0.00388 | -0.0294 | 83.2474
2 | 0.3814 | 0.00437 | -0.0283 | 87.2769
2.5 | 0.4072 | 0.00588 | -0.0215 | 69.2517
3 | 0.4188 | 0.00719 | -0.0117 | 58.2476
3.5 | 0.4289 | 0.00832 | -0.0016 | 51.5505
4 | 0.4691 | 0.00907 | 0.0027 | 51.72
4.5 | 0.5185 | 0.00964 | 0.0055 | 53.7863
5.5 | 0.6165 | 0.01092 | 0.0115 | 56.456
6 | 0.6655 | 0.01165 | 0.0147 | 57.1245
6.5 | 0.7136 | 0.01246 | 0.0181 | 57.2713
7 | 0.7571 | 0.01355 | 0.0222 | 55.8745
8 | 0.8396 | 0.01613 | 0.0313 | 52.0521
8.5 | 0.8736 | 0.01791 | 0.0366 | 48.7772
9 | 0.9033 | 0.02015 | 0.0423 | 44.8288
9.5 | 0.9199 | 0.0238 | 0.0489 | 38.6513
10 | 0.917 | 0.02949 | 0.0554 | 31.0953
10.5 | 0.8971 | 0.03609 | 0.061 | 24.8573
11 | 0.8724 | 0.04326 | 0.0643 | 20.1664
11.5 | 0.8439 | 0.05166 | 0.0649 | 16.3357
12 | 0.8092 | 0.06233 | 0.0616 | 12.9825
12.5 | 0.7744 | 0.07546 | 0.0539 | 10.2624
13 | 0.7431 | 0.0913 | 0.0427 | 8.1391
13.5 | 0.7135 | 0.10887 | 0.0315 | 6.5537
14 | 0.6897 | 0.12441 | 0.022 | 5.5438
14.5 | 0.6701 | 0.13992 | 0.0128 | 4.7892

## 73. Re 5M Mach 0.00 (1)
BIGFOIL.COM POLAR EXPORT
NACA66-115 a=0.8
NACA66-115 a=0.8 |  |  |  | Cl Max: | 1.188 | at alpha= | 12.5 | deg
JavaFoil+Calcfoil stall+Eppler ext transition |  |  |  | L/D Max: | 105.595 | at alpha= | 2.5 | deg
Re: | 5000000 |  |  | Cd Min: | 0.00365 | at alpha= | -1.5 | deg
Mach: | 0 |  |  | Cl=0 at alpha= | -0.80328 | deg
|  |  |  | @ Cl=0.1, Cd= | 0.0036602
|  |  |  | @ Cl=0.4, Cd= | 0.003808
|  |  |  | @ Cl=0.6, Cd= | 0.0084121
alpha (deg) | Cl | Cd | Cm | Cl/Cd
-18.5 | -0.777 | 0.14362 | 0.01 | -5.409
-18 | -0.798 | 0.1365 | 0.009 | -5.847
-17.5 | -0.819 | 0.1282 | 0.009 | -6.39
-17 | -0.839 | 0.12093 | 0.009 | -6.937
-16.5 | -0.857 | 0.11416 | 0.008 | -7.503
-16 | -0.867 | 0.10955 | 0.008 | -7.913
-15.5 | -0.882 | 0.09846 | 0.008 | -8.959
-15 | -0.888 | 0.09424 | 0.007 | -9.421
-14.5 | -0.903 | 0.08246 | 0.007 | -10.945
-14 | -1.045 | 0.02134 | 0.01 | -48.962
-13.5 | -1.051 | 0.01891 | 0.009 | -55.609
-13 | -1.05 | 0.01771 | 0.008 | -59.26
-12.5 | -1.047 | 0.01597 | 0.007 | -65.583
-12 | -1.037 | 0.01516 | 0.006 | -68.394
-11.5 | -1.023 | 0.01415 | 0.005 | -72.265
-11 | -1.004 | 0.01341 | 0.004 | -74.895
-10.5 | -0.981 | 0.01266 | 0.003 | -77.477
-10 | -0.954 | 0.01194 | 0.002 | -79.892
-9.5 | -0.922 | 0.01141 | 0.001 | -80.807
-9 | -0.887 | 0.01093 | 0 | -81.131
-8.5 | -0.849 | 0.01041 | -0.001 | -81.544
-8 | -0.806 | 0.01002 | -0.003 | -80.439
-7.5 | -0.761 | 0.00962 | -0.004 | -79.17
-7 | -0.714 | 0.00926 | -0.005 | -77.085
-6.5 | -0.663 | 0.0089 | -0.006 | -74.503
-6 | -0.611 | 0.00861 | -0.007 | -70.92
-5.5 | -0.557 | 0.00829 | -0.008 | -67.163
-5 | -0.5 | 0.008 | -0.009 | -62.579
-4.5 | -0.443 | 0.00688 | -0.01 | -64.435
-4 | -0.385 | 0.00704 | -0.011 | -54.684
-3.5 | -0.326 | 0.00715 | -0.013 | -45.611
-3 | -0.266 | 0.00728 | -0.014 | -36.561
-2.5 | -0.206 | 0.00706 | -0.015 | -29.191
-2 | -0.145 | 0.00367 | -0.016 | -39.668
-1.5 | -0.085 | 0.00365 | -0.017 | -23.167
-1 | -0.024 | 0.00365 | -0.018 | -6.497
-0.5 | 0.037 | 0.00366 | -0.019 | 10.232
0 | 0.099 | 0.00366 | -0.02 | 26.895
0.5 | 0.16 | 0.00367 | -0.021 | 43.508
1 | 0.221 | 0.00367 | -0.023 | 60.135
1.5 | 0.282 | 0.00371 | -0.024 | 75.974
2 | 0.342 | 0.00375 | -0.025 | 91.268
2.5 | 0.402 | 0.00381 | -0.026 | 105.595
3 | 0.459 | 0.0077 | -0.027 | 59.628
3.5 | 0.518 | 0.00797 | -0.028 | 65.004
4 | 0.576 | 0.00829 | -0.029 | 69.494
4.5 | 0.633 | 0.00858 | -0.03 | 73.791
5 | 0.689 | 0.00888 | -0.031 | 77.55
5.5 | 0.743 | 0.00922 | -0.032 | 80.601
6 | 0.795 | 0.00957 | -0.033 | 83.117
6.5 | 0.846 | 0.00993 | -0.034 | 85.214
7 | 0.894 | 0.0103 | -0.035 | 86.758
7.5 | 0.94 | 0.01075 | -0.036 | 87.419
8 | 0.982 | 0.0112 | -0.037 | 87.711
8.5 | 1.022 | 0.01178 | -0.038 | 86.771
9 | 1.058 | 0.01231 | -0.039 | 85.949
9.5 | 1.091 | 0.01295 | -0.04 | 84.287
10 | 1.12 | 0.01356 | -0.041 | 82.604
10.5 | 1.146 | 0.01404 | -0.042 | 81.612
11 | 1.166 | 0.01481 | -0.043 | 78.75
11.5 | 1.179 | 0.01558 | -0.044 | 75.644
12 | 1.186 | 0.0164 | -0.045 | 72.277
12.5 | 1.188 | 0.0172 | -0.046 | 69.063
13 | 1.185 | 0.01822 | -0.047 | 65.011
13.5 | 1.175 | 0.01993 | -0.047 | 58.947
14 | 1.163 | 0.0211 | -0.048 | 55.102
14.5 | 1.147 | 0.02245 | -0.049 | 51.082
15 | 1.125 | 0.02459 | -0.05 | 45.73
15.5 | 0.965 | 0.08501 | -0.038 | 11.356
16 | 0.943 | 0.09162 | -0.037 | 10.287
16.5 | 0.907 | 0.10833 | -0.034 | 8.369
17 | 0.876 | 0.12215 | -0.031 | 7.17
17.5 | 0.852 | 0.1288 | -0.031 | 6.614

## 74. Re 5M Mach 0.00 (2)
BIGFOIL.COM POLAR EXPORT
NACA66-115 a=0.8
NACA66-115 a=0.8 |  |  |  | Cl Max: | 1.5754 | at alpha= | 20 | deg
XFOIL ncrit=9 |  |  |  | L/D Max: | 84.887 | at alpha= | 8.5 | deg
Re: | 5000000 |  |  | Cd Min: | 0.04487 | at alpha= | 20 | deg
Mach: | 0 |  |  | Cl=0 at alpha= | -0.80102 | deg
|  |  |  | @ Cl=0.1, Cd= | 0.0033791
|  |  |  | @ Cl=0.4, Cd= | 0.0061735
|  |  |  | @ Cl=0.6, Cd= | 0.0081275
alpha (deg) | Cl | Cd | Cm | Cl/Cd
-20 | -1.4461 | 0.0441 | -0.0669 | -32.7914
-19.5 | -1.443 | 0.03969 | -0.0666 | -36.3568
-18 | -1.4276 | 0.02845 | -0.0622 | -50.1793
-17.5 | -1.3995 | 0.02629 | -0.0622 | -53.2332
-17 | -1.3795 | 0.02451 | -0.0598 | -56.2831
-16.5 | -1.3576 | 0.02279 | -0.0575 | -59.57
-16 | -1.3311 | 0.02139 | -0.0554 | -62.23
-15.5 | -1.2993 | 0.02031 | -0.0537 | -63.9734
-15 | -1.2713 | 0.01902 | -0.0514 | -66.8402
-14.5 | -1.2409 | 0.01789 | -0.0492 | -69.3628
-14 | -1.2087 | 0.01686 | -0.0471 | -71.6904
-13.5 | -1.174 | 0.01602 | -0.0451 | -73.2834
-13 | -1.1388 | 0.01518 | -0.0431 | -75.0198
-12.5 | -1.1078 | 0.01414 | -0.0403 | -78.3451
-12 | -1.0738 | 0.01327 | -0.0378 | -80.9194
-11.5 | -1.0367 | 0.01261 | -0.0356 | -82.2125
-11 | -0.9984 | 0.01201 | -0.0335 | -83.1307
-10.5 | -0.9602 | 0.01147 | -0.0312 | -83.714
-10 | -0.9209 | 0.011 | -0.0289 | -83.7182
-9.5 | -0.8829 | 0.01059 | -0.0262 | -83.3711
-9 | -0.84 | 0.01022 | -0.0244 | -82.1918
-8.5 | -0.7965 | 0.00965 | -0.0228 | -82.5389
-8 | -0.7487 | 0.00928 | -0.0219 | -80.6789
-7.5 | -0.699 | 0.00896 | -0.0214 | -78.0134
-7 | -0.6479 | 0.00866 | -0.0211 | -74.8152
-6.5 | -0.5971 | 0.00831 | -0.0207 | -71.8532
-6 | -0.5455 | 0.00799 | -0.0205 | -68.2728
-5.5 | -0.4925 | 0.00775 | -0.0205 | -63.5484
-5 | -0.4387 | 0.0075 | -0.0207 | -58.4933
-4.5 | -0.3849 | 0.00722 | -0.0208 | -53.3102
-4 | -0.3298 | 0.00702 | -0.0212 | -46.9801
-3.5 | -0.2751 | 0.00678 | -0.0215 | -40.5752
-3 | -0.2213 | 0.00647 | -0.0216 | -34.204
-2.5 | -0.1714 | 0.00588 | -0.0211 | -29.1497
-2 | -0.1228 | 0.00512 | -0.0205 | -23.9844
-1.5 | -0.0743 | 0.00421 | -0.02 | -17.6485
-1 | -0.0234 | 0.0034 | -0.0197 | -6.8824
-0.5 | 0.0354 | 0.0034 | -0.0208 | 10.4118
0 | 0.0949 | 0.00338 | -0.0219 | 28.0769
0.5 | 0.1544 | 0.00337 | -0.0231 | 45.816
1 | 0.2135 | 0.00339 | -0.0241 | 62.9794
1.5 | 0.2723 | 0.00347 | -0.0251 | 78.4726
2 | 0.3174 | 0.00448 | -0.0238 | 70.8482
2.5 | 0.3603 | 0.00545 | -0.0221 | 66.1101
3 | 0.4042 | 0.00625 | -0.0205 | 64.672
3.5 | 0.4484 | 0.00697 | -0.0189 | 64.3329
4 | 0.495 | 0.00753 | -0.0176 | 65.7371
4.5 | 0.5462 | 0.00782 | -0.0172 | 69.8465
5 | 0.5969 | 0.00811 | -0.0168 | 73.6005
5.5 | 0.6464 | 0.00839 | -0.0161 | 77.0441
6 | 0.6944 | 0.0087 | -0.0151 | 79.8161
6.5 | 0.7416 | 0.009 | -0.014 | 82.4
7 | 0.7811 | 0.00932 | -0.0113 | 83.809
7.5 | 0.8188 | 0.00979 | -0.0084 | 83.6364
8 | 0.8602 | 0.01018 | -0.0063 | 84.499
8.5 | 0.9015 | 0.01062 | -0.0044 | 84.887
9 | 0.9419 | 0.01113 | -0.0024 | 84.6271
9.5 | 0.9807 | 0.01172 | -0.0002 | 83.6775
10 | 1.0188 | 0.01236 | 0.002 | 82.4272
10.5 | 1.0585 | 0.01296 | 0.0039 | 81.6744
11 | 1.0972 | 0.0136 | 0.0058 | 80.6765
11.5 | 1.135 | 0.01432 | 0.0077 | 79.2598
12 | 1.1715 | 0.0151 | 0.0098 | 77.5828
12.5 | 1.2042 | 0.01613 | 0.0122 | 74.6559
13 | 1.2381 | 0.0171 | 0.0144 | 72.4035
13.5 | 1.2717 | 0.01808 | 0.0164 | 70.3374
14 | 1.3039 | 0.01915 | 0.0186 | 68.0888
14.5 | 1.3371 | 0.02017 | 0.0204 | 66.2915
15 | 1.3659 | 0.02139 | 0.0228 | 63.8569
15.5 | 1.3916 | 0.02256 | 0.0256 | 61.6844
17 | 1.474 | 0.02809 | 0.0296 | 52.4742
17.5 | 1.491 | 0.03059 | 0.0318 | 48.7414
18 | 1.5108 | 0.03298 | 0.0334 | 45.8096
18.5 | 1.5325 | 0.03528 | 0.0346 | 43.4382
19 | 1.549 | 0.03815 | 0.0359 | 40.6029
19.5 | 1.5649 | 0.0412 | 0.0368 | 37.983
20 | 1.5754 | 0.04487 | 0.0376 | 35.1103

## 75. Re 5M Mach 0.10 (1)
BIGFOIL.COM POLAR EXPORT
NACA66-115 a=0.8
NACA66-115 a=0.8 |  |  |  | Cl Max: | 1.175 | at alpha= | 12 | deg
JavaFoil+Calcfoil stall+Eppler ext transition |  |  |  | L/D Max: | 105.175 | at alpha= | 2.5 | deg
Re: | 5000000 |  |  | Cd Min: | 0.00363 | at alpha= | -1.5 | deg
Mach: | 0.1 |  |  | Cl=0 at alpha= | -0.80645 | deg
|  |  |  | @ Cl=0.1, Cd= | 0.0036702
|  |  |  | @ Cl=0.4, Cd= | 0.003832
|  |  |  | @ Cl=0.6, Cd= | 0.0084268
alpha (deg) | Cl | Cd | Cm | Cl/Cd
-17.5 | -0.776 | 0.13052 | 0.009 | -5.948
-17 | -0.799 | 0.12423 | 0.008 | -6.432
-16.5 | -0.819 | 0.11879 | 0.008 | -6.895
-16 | -0.834 | 0.11193 | 0.008 | -7.453
-15.5 | -0.848 | 0.1054 | 0.007 | -8.042
-15 | -0.86 | 0.09768 | 0.007 | -8.807
-14.5 | -0.871 | 0.0906 | 0.007 | -9.608
-14 | -1.001 | 0.02761 | 0.009 | -36.231
-13.5 | -1.029 | 0.01996 | 0.009 | -51.567
-13 | -1.032 | 0.01847 | 0.008 | -55.849
-12.5 | -1.034 | 0.01633 | 0.007 | -63.335
-12 | -1.027 | 0.01543 | 0.006 | -66.559
-11.5 | -1.015 | 0.01445 | 0.005 | -70.271
-11 | -0.999 | 0.01358 | 0.004 | -73.577
-10.5 | -0.978 | 0.01286 | 0.003 | -76.015
-10 | -0.952 | 0.0121 | 0.002 | -78.715
-9.5 | -0.922 | 0.01151 | 0.001 | -80.084
-9 | -0.888 | 0.01102 | 0 | -80.534
-8.5 | -0.85 | 0.01051 | -0.002 | -80.829
-8 | -0.808 | 0.01009 | -0.003 | -80.099
-7.5 | -0.763 | 0.00969 | -0.004 | -78.775
-7 | -0.716 | 0.00931 | -0.005 | -76.891
-6.5 | -0.666 | 0.00897 | -0.006 | -74.207
-6 | -0.613 | 0.00864 | -0.007 | -70.99
-5.5 | -0.559 | 0.00834 | -0.008 | -67.014
-5 | -0.503 | 0.00804 | -0.009 | -62.466
-4.5 | -0.445 | 0.00689 | -0.01 | -64.581
-4 | -0.387 | 0.00705 | -0.011 | -54.822
-3.5 | -0.328 | 0.00719 | -0.013 | -45.531
-3 | -0.268 | 0.00727 | -0.014 | -36.804
-2.5 | -0.207 | 0.00706 | -0.015 | -29.311
-2 | -0.146 | 0.00367 | -0.016 | -39.787
-1.5 | -0.085 | 0.00363 | -0.017 | -23.45
-1 | -0.024 | 0.00365 | -0.018 | -6.518
-0.5 | 0.038 | 0.00367 | -0.019 | 10.253
0 | 0.099 | 0.00367 | -0.02 | 26.964
0.5 | 0.16 | 0.00368 | -0.022 | 43.606
1 | 0.222 | 0.00368 | -0.023 | 60.295
1.5 | 0.283 | 0.00369 | -0.024 | 76.875
2 | 0.344 | 0.00372 | -0.025 | 92.292
2.5 | 0.404 | 0.00384 | -0.026 | 105.175
3 | 0.462 | 0.00775 | -0.027 | 59.525
3.5 | 0.52 | 0.00801 | -0.028 | 64.958
4 | 0.579 | 0.00832 | -0.029 | 69.577
4.5 | 0.636 | 0.00861 | -0.03 | 73.84
5 | 0.692 | 0.00892 | -0.031 | 77.558
5.5 | 0.746 | 0.00926 | -0.032 | 80.565
6 | 0.798 | 0.00962 | -0.033 | 83.029
6.5 | 0.849 | 0.00996 | -0.034 | 85.2
7 | 0.897 | 0.01037 | -0.035 | 86.537
7.5 | 0.942 | 0.01083 | -0.037 | 87.003
8 | 0.985 | 0.01132 | -0.038 | 86.964
8.5 | 1.024 | 0.01187 | -0.039 | 86.276
9 | 1.059 | 0.01242 | -0.04 | 85.27
9.5 | 1.091 | 0.01303 | -0.041 | 83.722
10 | 1.119 | 0.01372 | -0.041 | 81.508
10.5 | 1.142 | 0.0143 | -0.042 | 79.882
11 | 1.161 | 0.015 | -0.043 | 77.444
11.5 | 1.171 | 0.01579 | -0.044 | 74.133
12 | 1.175 | 0.01667 | -0.045 | 70.487
12.5 | 1.174 | 0.0175 | -0.046 | 67.065
13 | 1.167 | 0.01871 | -0.047 | 62.35
13.5 | 1.153 | 0.02022 | -0.048 | 57.022
14 | 1.135 | 0.02188 | -0.048 | 51.881
14.5 | 1.114 | 0.02346 | -0.049 | 47.495
15 | 1.084 | 0.02663 | -0.049 | 40.714
15.5 | 0.912 | 0.09996 | -0.033 | 9.122
16 | 0.888 | 0.10614 | -0.033 | 8.366
16.5 | 0.86 | 0.11466 | -0.032 | 7.502
17 | 0.829 | 0.12599 | -0.029 | 6.583

## 76. Re 5M Mach 0.10 (2)
BIGFOIL.COM POLAR EXPORT
NACA66-115 a=0.8
NACA66-115 a=0.8 |  |  |  | Cl Max: | 1.5608 | at alpha= | 20 | deg
XFOIL ncrit=9 |  |  |  | L/D Max: | 83.9851 | at alpha= | 8.5 | deg
Re: | 5000000 |  |  | Cd Min: | 0.04938 | at alpha= | -20 | deg
Mach: | 0.1 |  |  | Cl=0 at alpha= | -0.80152 | deg
|  |  |  | @ Cl=0.1, Cd= | 0.00338
|  |  |  | @ Cl=0.4, Cd= | 0.006188
|  |  |  | @ Cl=0.6, Cd= | 0.0081488
alpha (deg) | Cl | Cd | Cm | Cl/Cd
-20 | -1.4162 | 0.04938 | -0.0694 | -28.6796
-19.5 | -1.4186 | 0.04395 | -0.0698 | -32.2776
-18 | -1.4207 | 0.03065 | -0.0655 | -46.3524
-17.5 | -1.3922 | 0.02794 | -0.0663 | -49.8282
-17 | -1.3749 | 0.02586 | -0.0637 | -53.1671
-16 | -1.3297 | 0.02234 | -0.0589 | -59.521
-15.5 | -1.2979 | 0.02118 | -0.0571 | -61.2795
-15 | -1.271 | 0.01974 | -0.0546 | -64.387
-14.5 | -1.2412 | 0.0185 | -0.0522 | -67.0919
-14 | -1.2093 | 0.01739 | -0.05 | -69.54
-13.5 | -1.1754 | 0.01644 | -0.0478 | -71.4964
-13 | -1.1401 | 0.01556 | -0.0456 | -73.2712
-12.5 | -1.1054 | 0.01468 | -0.0433 | -75.2997
-12 | -1.0744 | 0.01359 | -0.0402 | -79.0581
-11.5 | -1.0378 | 0.01285 | -0.0378 | -80.7626
-11 | -0.9993 | 0.01221 | -0.0355 | -81.8428
-10.5 | -0.9607 | 0.01163 | -0.0332 | -82.6053
-10 | -0.9209 | 0.01113 | -0.0309 | -82.7403
-9.5 | -0.8822 | 0.01067 | -0.0282 | -82.6804
-9 | -0.8422 | 0.0103 | -0.0257 | -81.767
-8.5 | -0.7987 | 0.00974 | -0.0239 | -82.0021
-8 | -0.7513 | 0.00934 | -0.0228 | -80.439
-7.5 | -0.7016 | 0.00901 | -0.0222 | -77.869
-7 | -0.6504 | 0.0087 | -0.0218 | -74.7586
-6.5 | -0.5993 | 0.00836 | -0.0213 | -71.6866
-6 | -0.5477 | 0.00803 | -0.021 | -68.2067
-5 | -0.4403 | 0.00753 | -0.0211 | -58.4728
-4.5 | -0.3864 | 0.00724 | -0.0211 | -53.3702
-4 | -0.3311 | 0.00703 | -0.0215 | -47.0982
-3.5 | -0.2761 | 0.00679 | -0.0217 | -40.6627
-3 | -0.2219 | 0.0065 | -0.0219 | -34.1385
-2.5 | -0.1719 | 0.0059 | -0.0214 | -29.1356
-2 | -0.1232 | 0.00514 | -0.0207 | -23.9689
-1.5 | -0.0746 | 0.00422 | -0.0201 | -17.6777
-1 | -0.0235 | 0.0034 | -0.0199 | -6.9118
-0.5 | 0.0357 | 0.0034 | -0.0209 | 10.5
0 | 0.0955 | 0.00338 | -0.022 | 28.2544
0.5 | 0.1553 | 0.00338 | -0.0232 | 45.9467
1 | 0.2147 | 0.0034 | -0.0243 | 63.1471
1.5 | 0.274 | 0.00348 | -0.0253 | 78.7356
2 | 0.3191 | 0.00449 | -0.0239 | 71.069
2.5 | 0.362 | 0.00547 | -0.0221 | 66.1792
3 | 0.4054 | 0.00629 | -0.0203 | 64.4515
3.5 | 0.4496 | 0.00701 | -0.0187 | 64.1369
4 | 0.4964 | 0.00755 | -0.0174 | 65.7483
4.5 | 0.5477 | 0.00785 | -0.0169 | 69.7707
5 | 0.5985 | 0.00814 | -0.0164 | 73.5258
5.5 | 0.6478 | 0.00843 | -0.0156 | 76.8446
6 | 0.6957 | 0.00874 | -0.0145 | 79.5995
6.5 | 0.7408 | 0.00903 | -0.0128 | 82.0377
7 | 0.7798 | 0.00939 | -0.0099 | 83.0458
7.5 | 0.8186 | 0.00987 | -0.0071 | 82.9382
8 | 0.8604 | 0.01028 | -0.0051 | 83.6965
8.5 | 0.902 | 0.01074 | -0.0031 | 83.9851
9.5 | 0.9808 | 0.01191 | 0.0014 | 82.351
10 | 1.0203 | 0.01254 | 0.0035 | 81.3636
10.5 | 1.0602 | 0.01316 | 0.0054 | 80.5623
11 | 1.0987 | 0.01385 | 0.0075 | 79.3285
11.5 | 1.1367 | 0.0146 | 0.0095 | 77.8562
12 | 1.1733 | 0.01543 | 0.0117 | 76.0402
12.5 | 1.2044 | 0.01659 | 0.0145 | 72.598
13 | 1.2402 | 0.01749 | 0.0165 | 70.9091
13.5 | 1.2744 | 0.01851 | 0.0186 | 68.8493
14 | 1.3057 | 0.01969 | 0.0209 | 66.3128
14.5 | 1.3383 | 0.02079 | 0.023 | 64.3723
15 | 1.3674 | 0.02209 | 0.0254 | 61.9013
15.5 | 1.3921 | 0.02337 | 0.0285 | 59.5678
17 | 1.4673 | 0.02978 | 0.0332 | 49.2713
17.5 | 1.4887 | 0.0321 | 0.0349 | 46.3769
18 | 1.5066 | 0.03478 | 0.0367 | 43.318
18.5 | 1.5268 | 0.03739 | 0.0379 | 40.8344
19 | 1.5409 | 0.04068 | 0.0392 | 37.8786
19.5 | 1.5543 | 0.04415 | 0.0401 | 35.205
20 | 1.5608 | 0.04853 | 0.0406 | 32.1615

## 77. Re 5M Mach 0.25 (1)
BIGFOIL.COM POLAR EXPORT
NACA66-115 a=0.8
NACA66-115 a=0.8 |  |  |  | Cl Max: | 1.114 | at alpha= | 11 | deg
JavaFoil+Calcfoil stall+Eppler ext transition |  |  |  | L/D Max: | 107.517 | at alpha= | 2.5 | deg
Re: | 5000000 |  |  | Cd Min: | 0.00367 | at alpha= | -1.5 | deg
Mach: | 0.25 |  |  | Cl=0 at alpha= | -0.80952 | deg
|  |  |  | @ Cl=0.1, Cd= | 0.0036991
|  |  |  | @ Cl=0.4, Cd= | 0.0038358
|  |  |  | @ Cl=0.6, Cd= | 0.12887
alpha (deg) | Cl | Cd | Cm | Cl/Cd
-16 | -0.555 | 0.12655 | 0.007 | -4.387
-15.5 | -0.6 | 0.12018 | 0.006 | -4.994
-15 | -0.641 | 0.11159 | 0.006 | -5.748
-14.5 | -0.678 | 0.10411 | 0.005 | -6.515
-14 | -0.711 | 0.09839 | 0.005 | -7.225
-13.5 | -0.739 | 0.09123 | 0.005 | -8.096
-13 | -0.762 | 0.08354 | 0.004 | -9.126
-12.5 | -0.785 | 0.07428 | 0.004 | -10.57
-12 | -0.931 | 0.01897 | 0.006 | -49.079
-11.5 | -0.946 | 0.01672 | 0.005 | -56.537
-11 | -0.951 | 0.01501 | 0.004 | -63.345
-10.5 | -0.945 | 0.01393 | 0.003 | -67.893
-10 | -0.932 | 0.01297 | 0.002 | -71.888
-9.5 | -0.912 | 0.01232 | 0.001 | -74.002
-9 | -0.885 | 0.01158 | 0 | -76.419
-8.5 | -0.853 | 0.01108 | -0.002 | -76.985
-8 | -0.816 | 0.01052 | -0.003 | -77.494
-7.5 | -0.774 | 0.01008 | -0.004 | -76.771
-7 | -0.728 | 0.00964 | -0.005 | -75.486
-6.5 | -0.679 | 0.00925 | -0.006 | -73.358
-6 | -0.626 | 0.0089 | -0.007 | -70.363
-5.5 | -0.571 | 0.00856 | -0.008 | -66.766
-5 | -0.514 | 0.00824 | -0.009 | -62.413
-4.5 | -0.456 | 0.00795 | -0.011 | -57.309
-4 | -0.396 | 0.00768 | -0.012 | -51.616
-3.5 | -0.336 | 0.00695 | -0.013 | -48.297
-3 | -0.274 | 0.00675 | -0.014 | -40.643
-2.5 | -0.213 | 0.00689 | -0.015 | -30.874
-2 | -0.15 | 0.00372 | -0.016 | -40.361
-1.5 | -0.087 | 0.00367 | -0.018 | -23.785
-1 | -0.024 | 0.0037 | -0.019 | -6.615
-0.5 | 0.039 | 0.00367 | -0.02 | 10.532
0 | 0.102 | 0.0037 | -0.021 | 27.492
0.5 | 0.165 | 0.00372 | -0.022 | 44.28
1 | 0.228 | 0.00373 | -0.023 | 61.161
1.5 | 0.291 | 0.00376 | -0.024 | 77.345
2 | 0.353 | 0.00376 | -0.026 | 93.798
2.5 | 0.415 | 0.00386 | -0.027 | 107.517
3 | 0.473 | 0.0079 | -0.028 | 59.906
3.5 | 0.534 | 0.0082 | -0.029 | 65.086
4 | 0.593 | 0.00851 | -0.03 | 69.695
4.5 | 0.652 | 0.00884 | -0.031 | 73.728
5 | 0.708 | 0.00916 | -0.032 | 77.299
5.5 | 0.763 | 0.00956 | -0.033 | 79.796
6 | 0.816 | 0.00996 | -0.034 | 81.913
6.5 | 0.865 | 0.01037 | -0.035 | 83.481
7 | 0.912 | 0.01083 | -0.036 | 84.259
7.5 | 0.955 | 0.01131 | -0.037 | 84.489
8 | 0.994 | 0.01192 | -0.038 | 83.414
8.5 | 1.029 | 0.01254 | -0.04 | 82.013
9 | 1.058 | 0.01312 | -0.041 | 80.62
9.5 | 1.081 | 0.01392 | -0.042 | 77.675
10 | 1.099 | 0.01463 | -0.043 | 75.108
10.5 | 1.11 | 0.01547 | -0.043 | 71.768
11 | 1.114 | 0.0163 | -0.044 | 68.324
11.5 | 1.102 | 0.01737 | -0.045 | 63.456
12 | 1.082 | 0.01856 | -0.046 | 58.278
12.5 | 1.051 | 0.02012 | -0.047 | 52.208
13 | 0.857 | 0.08131 | -0.029 | 10.537
13.5 | 0.819 | 0.08723 | -0.029 | 9.389
14 | 0.772 | 0.09623 | -0.027 | 8.02
14.5 | 0.723 | 0.1042 | -0.026 | 6.937
15 | 0.669 | 0.11226 | -0.025 | 5.96
15.5 | 0.612 | 0.11894 | -0.026 | 5.144
16 | 0.55 | 0.12887 | -0.026 | 4.269

## 78. Re 5M Mach 0.25 (2)
BIGFOIL.COM POLAR EXPORT
NACA66-115 a=0.8
NACA66-115 a=0.8 |  |  |  | Cl Max: | 1.4107 | at alpha= | 17 | deg
XFOIL ncrit=9 |  |  |  | L/D Max: | 80.8857 | at alpha= | 1.5 | deg
Re: | 5000000 |  |  | Cd Min: | 0.11386 | at alpha= | -19.5 | deg
Mach: | 0.25 |  |  | Cl=0 at alpha= | -0.80065 | deg
|  |  |  | @ Cl=0.1, Cd= | 0.00341
|  |  |  | @ Cl=0.4, Cd= | 0.0062114
|  |  |  | @ Cl=0.6, Cd= | 0.0082837
alpha (deg) | Cl | Cd | Cm | Cl/Cd
-19.5 | -1.0273 | 0.11386 | -0.0447 | -9.0225
-17.5 | -1.2302 | 0.04897 | -0.0851 | -25.1215
-17 | -1.252 | 0.04207 | -0.0843 | -29.7599
-16.5 | -1.262 | 0.03659 | -0.0826 | -34.4903
-16 | -1.2612 | 0.03234 | -0.0801 | -38.9981
-15.5 | -1.2461 | 0.02938 | -0.0774 | -42.4132
-15 | -1.2411 | 0.02594 | -0.0736 | -47.845
-14.5 | -1.2193 | 0.02371 | -0.0704 | -51.4256
-14 | -1.1947 | 0.02173 | -0.0671 | -54.9793
-13.5 | -1.1702 | 0.01984 | -0.0634 | -58.9819
-13 | -1.1371 | 0.01846 | -0.0604 | -61.598
-12.5 | -1.1059 | 0.01705 | -0.057 | -64.8622
-12 | -1.067 | 0.0161 | -0.0544 | -66.2733
-11.5 | -1.0391 | 0.01458 | -0.0503 | -71.2689
-11 | -1.0028 | 0.01356 | -0.047 | -73.9528
-10.5 | -0.9636 | 0.01274 | -0.0441 | -75.6358
-10 | -0.9224 | 0.01204 | -0.0414 | -76.6113
-9 | -0.8398 | 0.01082 | -0.0357 | -77.6155
-8.5 | -0.7986 | 0.01032 | -0.0327 | -77.3837
-8 | -0.7617 | 0.00977 | -0.0287 | -77.9632
-7.5 | -0.7135 | 0.00932 | -0.027 | -76.5558
-7 | -0.6627 | 0.00895 | -0.0258 | -74.0447
-6.5 | -0.6102 | 0.00863 | -0.025 | -70.7068
-6 | -0.5586 | 0.00824 | -0.024 | -67.7913
-5.5 | -0.5047 | 0.00793 | -0.0235 | -63.6444
-5 | -0.4492 | 0.00766 | -0.0233 | -58.6423
-4.5 | -0.3941 | 0.00737 | -0.0231 | -53.4735
-4 | -0.3378 | 0.00713 | -0.0232 | -47.3773
-3.5 | -0.2813 | 0.00689 | -0.0233 | -40.8273
-3 | -0.2249 | 0.00665 | -0.0234 | -33.8195
-2.5 | -0.1737 | 0.00606 | -0.0227 | -28.6634
-2 | -0.1249 | 0.00524 | -0.0218 | -23.8359
-1.5 | -0.0762 | 0.00428 | -0.0209 | -17.8037
-1 | -0.0244 | 0.00343 | -0.0205 | -7.1137
-0.5 | 0.0368 | 0.00344 | -0.0215 | 10.6977
0 | 0.0986 | 0.00341 | -0.0227 | 28.915
0.5 | 0.1605 | 0.00341 | -0.0239 | 47.0674
1 | 0.2218 | 0.00342 | -0.025 | 64.8538
1.5 | 0.2831 | 0.0035 | -0.0261 | 80.8857
2 | 0.3282 | 0.00456 | -0.0243 | 71.9737
2.5 | 0.37 | 0.00559 | -0.022 | 66.1896
3 | 0.412 | 0.00646 | -0.0196 | 63.7771
3.5 | 0.4545 | 0.00722 | -0.0172 | 62.9501
4 | 0.5024 | 0.00771 | -0.0157 | 65.1621
4.5 | 0.5538 | 0.00802 | -0.0148 | 69.0524
5 | 0.6046 | 0.00831 | -0.0137 | 72.7557
5.5 | 0.6498 | 0.00864 | -0.0115 | 75.2083
6 | 0.6913 | 0.00895 | -0.0085 | 77.2402
6.5 | 0.7341 | 0.00935 | -0.006 | 78.5134
7 | 0.7759 | 0.00986 | -0.0033 | 78.6917
7.5 | 0.8189 | 0.01038 | -0.0008 | 78.8921
8 | 0.8624 | 0.01088 | 0.0014 | 79.2647
8.5 | 0.9048 | 0.01145 | 0.0038 | 79.0218
9 | 0.9448 | 0.01219 | 0.0066 | 77.5062
9.5 | 0.9847 | 0.01295 | 0.0093 | 76.0386
10 | 1.0271 | 0.01363 | 0.0116 | 75.3558
10.5 | 1.0675 | 0.01444 | 0.0141 | 73.9266
11 | 1.1066 | 0.01533 | 0.0167 | 72.1853
12 | 1.1749 | 0.01779 | 0.0231 | 66.0427
12.5 | 1.212 | 0.0189 | 0.0257 | 64.127
13 | 1.2462 | 0.02021 | 0.0286 | 61.6625
13.5 | 1.2785 | 0.02168 | 0.0315 | 58.9714
14 | 1.3065 | 0.02348 | 0.0348 | 55.6431
14.5 | 1.3357 | 0.02523 | 0.0377 | 52.9409
15 | 1.358 | 0.02746 | 0.0411 | 49.4538
15.5 | 1.3626 | 0.03064 | 0.0458 | 44.4713
16.5 | 1.398 | 0.03794 | 0.0487 | 36.8477
17 | 1.4107 | 0.04182 | 0.0505 | 33.7327
17.5 | 1.41 | 0.04717 | 0.0519 | 29.8919
18 | 1.4021 | 0.05375 | 0.0521 | 26.0856
18.5 | 1.3878 | 0.0617 | 0.0507 | 22.4927
19 | 1.3674 | 0.07123 | 0.0475 | 19.197
19.5 | 1.3439 | 0.08211 | 0.0424 | 16.3671
20 | 1.2944 | 0.0979 | 0.0331 | 13.2217

## 79. Re 5M Mach 0.50 (1)
BIGFOIL.COM POLAR EXPORT
NACA66-115 a=0.8
NACA66-115 a=0.8 |  |  |  | Cl Max: | 1.145 | at alpha= | 20 | deg
JavaFoil+Calcfoil stall+Eppler ext transition |  |  |  | L/D Max: | 105.54 | at alpha= | 2 | deg
Re: | 5000000 |  |  | Cd Min: | 0.00369 | at alpha= | 1.5 | deg
Mach: | 0.5 |  |  | Cl=0 at alpha= | -0.80714 | deg
|  |  |  | @ Cl=0.1, Cd= | 0.0038341
|  |  |  | @ Cl=0.4, Cd= | 0.0038303
|  |  |  | @ Cl=0.6, Cd= | 0.0092119
alpha (deg) | Cl | Cd | Cm | Cl/Cd
-20 | -1.061 | 0.1562 | 0.015 | -6.796
-19.5 | -1.031 | 0.15401 | 0.014 | -6.694
-19 | -1.004 | 0.14718 | 0.013 | -6.822
-18.5 | -0.977 | 0.14312 | 0.012 | -6.827
-18 | -0.953 | 0.13997 | 0.012 | -6.809
-17.5 | -0.924 | 0.13341 | 0.011 | -6.922
-17 | -0.894 | 0.13296 | 0.01 | -6.726
-16.5 | -0.867 | 0.12645 | 0.009 | -6.857
-16 | -0.842 | 0.1239 | 0.009 | -6.798
-15.5 | -0.813 | 0.11912 | 0.008 | -6.827
-15 | -0.784 | 0.1139 | 0.007 | -6.886
-14.5 | -0.757 | 0.10986 | 0.007 | -6.894
-14 | -0.73 | 0.10611 | 0.006 | -6.882
-13.5 | -0.703 | 0.10105 | 0.005 | -6.958
-13 | -0.675 | 0.09343 | 0.005 | -7.225
-12.5 | -0.648 | 0.08562 | 0.004 | -7.568
-12 | -0.621 | 0.07824 | 0.003 | -7.937
-11.5 | -0.598 | 0.07028 | 0.003 | -8.504
-11 | -0.604 | 0.04499 | 0.003 | -13.432
-10.5 | -0.537 | 0.08095 | 0.002 | -6.637
-10 | -0.51 | 0.06936 | 0.001 | -7.351
-9.5 | -0.483 | 0.06189 | 0 | -7.798
-9 | -0.456 | 0.05573 | 0 | -8.191
-8.5 | -0.518 | 0.01379 | -0.002 | -37.553
-8 | -0.399 | 0.0554 | -0.001 | -7.203
-7.5 | -0.577 | 0.04745 | -0.002 | -12.15
-7 | -0.727 | 0.01157 | -0.005 | -62.883
-6.5 | -0.708 | 0.01092 | -0.007 | -64.891
-6 | -0.67 | 0.01026 | -0.008 | -65.294
-5.5 | -0.62 | 0.00973 | -0.009 | -63.682
-5 | -0.562 | 0.0093 | -0.01 | -60.429
-4.5 | -0.501 | 0.00882 | -0.012 | -56.753
-4 | -0.437 | 0.00846 | -0.013 | -51.626
-3.5 | -0.371 | 0.00813 | -0.014 | -45.678
-3 | -0.304 | 0.00781 | -0.016 | -38.942
-2.5 | -0.236 | 0.00749 | -0.017 | -31.473
-2 | -0.167 | 0.00725 | -0.018 | -22.985
-1.5 | -0.098 | 0.00382 | -0.02 | -25.572
-1 | -0.027 | 0.00381 | -0.021 | -7.182
-0.5 | 0.043 | 0.00381 | -0.022 | 11.335
0 | 0.114 | 0.00384 | -0.024 | 29.614
0.5 | 0.184 | 0.00381 | -0.025 | 48.347
1 | 0.255 | 0.00384 | -0.026 | 66.337
1.5 | 0.326 | 0.00369 | -0.027 | 88.285
2 | 0.394 | 0.00373 | -0.029 | 105.54
2.5 | 0.461 | 0.00485 | -0.03 | 95.093
3 | 0.525 | 0.00872 | -0.031 | 60.162
3.5 | 0.591 | 0.00915 | -0.032 | 64.543
4 | 0.655 | 0.00959 | -0.033 | 68.331
4.5 | 0.718 | 0.01003 | -0.034 | 71.55
5 | 0.776 | 0.01051 | -0.036 | 73.794
5.5 | 0.828 | 0.01105 | -0.037 | 74.936
6 | 0.873 | 0.01166 | -0.038 | 74.817
6.5 | 0.905 | 0.01235 | -0.039 | 73.246
7 | 0.915 | 0.01342 | -0.04 | 68.138
7.5 | 0.876 | 0.01447 | -0.042 | 60.548
8 | 0.488 | 0.05189 | -0.021 | 9.4
8.5 | 0.514 | 0.06147 | -0.02 | 8.361
9 | 0.655 | 0.01663 | -0.045 | 39.408
9.5 | 0.572 | 0.05966 | -0.025 | 9.584
10 | 0.597 | 0.06482 | -0.023 | 9.209
10.5 | 0.624 | 0.07468 | -0.024 | 8.352
11 | 0.653 | 0.07467 | -0.026 | 8.744
11.5 | 0.686 | 0.0704 | -0.031 | 9.743
12 | 0.707 | 0.07825 | -0.028 | 9.04
12.5 | 0.734 | 0.08579 | -0.028 | 8.553
13 | 0.76 | 0.0961 | -0.028 | 7.907
13.5 | 0.788 | 0.1019 | -0.03 | 7.734
14 | 0.814 | 0.10603 | -0.03 | 7.682
14.5 | 0.841 | 0.10837 | -0.03 | 7.76
15 | 0.869 | 0.11445 | -0.032 | 7.591
15.5 | 0.899 | 0.12071 | -0.035 | 7.447
16 | 0.923 | 0.12454 | -0.034 | 7.409
16.5 | 0.95 | 0.12902 | -0.035 | 7.361
17 | 0.979 | 0.13433 | -0.037 | 7.285
17.5 | 1.01 | 0.13615 | -0.039 | 7.418
18 | 1.032 | 0.13931 | -0.038 | 7.405
18.5 | 1.058 | 0.14663 | -0.039 | 7.216
19 | 1.087 | 0.14814 | -0.041 | 7.336
19.5 | 1.118 | 0.15471 | -0.043 | 7.226
20 | 1.145 | 0.1641 | -0.044 | 6.978

## 80. Re 5M Mach 0.50 (2)
BIGFOIL.COM POLAR EXPORT
NACA66-115 a=0.8
NACA66-115 a=0.8 |  |  |  | Cl Max: | 0.9392 | at alpha= | 10 | deg
XFOIL ncrit=9 |  |  |  | L/D Max: | 89.6399 | at alpha= | 1.5 | deg
Re: | 5000000 |  |  | Cd Min: | 0.14872 | at alpha= | 15 | deg
Mach: | 0.5 |  |  | Cl=0 at alpha= | -0.79714 | deg
|  |  |  | @ Cl=0.1, Cd= | 0.003547
|  |  |  | @ Cl=0.4, Cd= | 0.0062467
|  |  |  | @ Cl=0.6, Cd= | 0.0099883
alpha (deg) | Cl | Cd | Cm | Cl/Cd
-14 | -0.5039 | 0.13021 | -0.0479 | -3.8699
-13.5 | -0.5107 | 0.11789 | -0.0549 | -4.332
-13 | -0.526 | 0.10467 | -0.0627 | -5.0253
-12.5 | -0.5482 | 0.09064 | -0.0713 | -6.0481
-12 | -0.5805 | 0.07301 | -0.0832 | -7.951
-11.5 | -0.6137 | 0.05888 | -0.0934 | -10.4229
-11 | -0.6511 | 0.04819 | -0.0981 | -13.5111
-10.5 | -0.6862 | 0.03997 | -0.098 | -17.1679
-10 | -0.7207 | 0.03294 | -0.0944 | -21.8792
-9.5 | -0.7404 | 0.02746 | -0.0886 | -26.9629
-9 | -0.7538 | 0.02215 | -0.0812 | -34.0316
-8.5 | -0.7467 | 0.01701 | -0.0741 | -43.8977
-8 | -0.7205 | 0.01404 | -0.0676 | -51.3177
-7.5 | -0.6882 | 0.01226 | -0.0614 | -56.1338
-7 | -0.6475 | 0.01109 | -0.0562 | -58.3859
-6.5 | -0.6014 | 0.01022 | -0.0517 | -58.8454
-6 | -0.5537 | 0.00949 | -0.0477 | -58.3456
-5.5 | -0.509 | 0.00879 | -0.0431 | -57.9067
-5 | -0.4637 | 0.00835 | -0.0386 | -55.5329
-4.5 | -0.4107 | 0.00802 | -0.0356 | -51.2095
-4 | -0.3537 | 0.00767 | -0.0336 | -46.1147
-3.5 | -0.2934 | 0.00737 | -0.0325 | -39.81
-3 | -0.2322 | 0.00708 | -0.0316 | -32.7966
-2.5 | -0.1726 | 0.00671 | -0.0307 | -25.7228
-1.5 | -0.0818 | 0.00456 | -0.0246 | -17.9386
-1 | -0.0284 | 0.00357 | -0.0231 | -7.9552
-0.5 | 0.0416 | 0.00358 | -0.0244 | 11.6201
0 | 0.1124 | 0.00354 | -0.0258 | 31.7514
0.5 | 0.1832 | 0.00357 | -0.0272 | 51.3165
1 | 0.2534 | 0.00356 | -0.0284 | 71.1798
1.5 | 0.3236 | 0.00361 | -0.0296 | 89.6399
2.5 | 0.3969 | 0.00604 | -0.0197 | 65.7119
3 | 0.414 | 0.00718 | -0.0109 | 57.6602
3.5 | 0.4328 | 0.00811 | -0.0023 | 53.3662
4 | 0.4798 | 0.00864 | 0.001 | 55.5324
4.5 | 0.5295 | 0.00916 | 0.0038 | 57.8057
5 | 0.58 | 0.00972 | 0.0066 | 59.6708
5.5 | 0.6292 | 0.01038 | 0.0097 | 60.6166
6 | 0.6799 | 0.01104 | 0.0127 | 61.5851
6.5 | 0.7279 | 0.01184 | 0.0162 | 61.478
7 | 0.7736 | 0.01278 | 0.0202 | 60.5321
7.5 | 0.8186 | 0.01384 | 0.0244 | 59.1474
8 | 0.8613 | 0.01509 | 0.029 | 57.0775
8.5 | 0.8976 | 0.01673 | 0.0343 | 53.6521
9 | 0.9215 | 0.01911 | 0.0409 | 48.2208
9.5 | 0.9361 | 0.02269 | 0.0478 | 41.2561
10 | 0.9392 | 0.02773 | 0.0544 | 33.8695
10.5 | 0.9251 | 0.03372 | 0.0602 | 27.4348
11 | 0.897 | 0.041 | 0.0643 | 21.878
11.5 | 0.8569 | 0.05029 | 0.0654 | 17.0392
12 | 0.8179 | 0.06113 | 0.0625 | 13.3797
12.5 | 0.7795 | 0.07448 | 0.0549 | 10.4659
13 | 0.7496 | 0.08978 | 0.044 | 8.3493
13.5 | 0.7225 | 0.10691 | 0.0329 | 6.758
14 | 0.7005 | 0.12213 | 0.0235 | 5.7357
14.5 | 0.6831 | 0.13695 | 0.0146 | 4.988
15 | 0.6821 | 0.14872 | 0.0076 | 4.5865

## 81. Re 6M Mach 0.00 (1)
BIGFOIL.COM POLAR EXPORT
NACA66-115 a=0.8
NACA66-115 a=0.8 |  |  |  | Cl Max: | 1.189 | at alpha= | 12.5 | deg
JavaFoil+Calcfoil stall+Eppler ext transition |  |  |  | L/D Max: | 90.787 | at alpha= | 8 | deg
Re: | 6000000 |  |  | Cd Min: | 0.00351 | at alpha= | -1 | deg
Mach: | 0 |  |  | Cl=0 at alpha= | -0.80328 | deg
|  |  |  | @ Cl=0.1, Cd= | 0.0035502
|  |  |  | @ Cl=0.4, Cd= | 0.0045877
|  |  |  | @ Cl=0.6, Cd= | 0.0081559
alpha (deg) | Cl | Cd | Cm | Cl/Cd
-18.5 | -0.778 | 0.14155 | 0.01 | -5.493
-18 | -0.799 | 0.13475 | 0.009 | -5.93
-17.5 | -0.821 | 0.12595 | 0.009 | -6.517
-17 | -0.841 | 0.11882 | 0.009 | -7.075
-16.5 | -0.859 | 0.11083 | 0.009 | -7.753
-16 | -0.87 | 0.10665 | 0.008 | -8.154
-15.5 | -0.89 | 0.09182 | 0.009 | -9.693
-15 | -0.896 | 0.08799 | 0.008 | -10.184
-14.5 | -0.985 | 0.03923 | 0.01 | -25.119
-14 | -1.05 | 0.01974 | 0.01 | -53.218
-13.5 | -1.055 | 0.01789 | 0.009 | -58.963
-13 | -1.053 | 0.01684 | 0.008 | -62.51
-12.5 | -1.049 | 0.01533 | 0.007 | -68.461
-12 | -1.039 | 0.01457 | 0.006 | -71.26
-11.5 | -1.024 | 0.01364 | 0.005 | -75.11
-11 | -1.005 | 0.01293 | 0.004 | -77.752
-10.5 | -0.982 | 0.01223 | 0.003 | -80.331
-10 | -0.955 | 0.01153 | 0.002 | -82.815
-9.5 | -0.923 | 0.01101 | 0.001 | -83.845
-9 | -0.888 | 0.01057 | 0 | -84.022
-8.5 | -0.849 | 0.01007 | -0.001 | -84.342
-8 | -0.807 | 0.00969 | -0.003 | -83.296
-7.5 | -0.762 | 0.00931 | -0.004 | -81.856
-7 | -0.714 | 0.00894 | -0.005 | -79.849
-6.5 | -0.664 | 0.00862 | -0.006 | -77.055
-6 | -0.612 | 0.00834 | -0.007 | -73.324
-5.5 | -0.557 | 0.00803 | -0.008 | -69.409
-5 | -0.501 | 0.00687 | -0.009 | -72.95
-4.5 | -0.444 | 0.00704 | -0.01 | -62.989
-4 | -0.386 | 0.00748 | -0.011 | -51.52
-3.5 | -0.326 | 0.00721 | -0.013 | -45.244
-3 | -0.266 | 0.00697 | -0.014 | -38.179
-2.5 | -0.206 | 0.00679 | -0.015 | -30.333
-2 | -0.145 | 0.00424 | -0.016 | -34.268
-1.5 | -0.085 | 0.00356 | -0.017 | -23.746
-1 | -0.024 | 0.00351 | -0.018 | -6.746
-0.5 | 0.037 | 0.00354 | -0.019 | 10.555
0 | 0.099 | 0.00355 | -0.02 | 27.752
0.5 | 0.16 | 0.00356 | -0.021 | 44.861
1 | 0.221 | 0.00357 | -0.023 | 61.889
1.5 | 0.282 | 0.00361 | -0.024 | 78.129
2 | 0.342 | 0.00423 | -0.025 | 80.817
2.5 | 0.402 | 0.0046 | -0.026 | 87.351
3 | 0.46 | 0.00747 | -0.027 | 61.534
3.5 | 0.518 | 0.00775 | -0.028 | 66.934
4 | 0.576 | 0.00804 | -0.029 | 71.731
4.5 | 0.634 | 0.00832 | -0.03 | 76.188
5 | 0.689 | 0.00861 | -0.031 | 80.092
5.5 | 0.744 | 0.00893 | -0.032 | 83.242
6 | 0.796 | 0.00927 | -0.033 | 85.863
6.5 | 0.847 | 0.00961 | -0.034 | 88.075
7 | 0.895 | 0.00998 | -0.035 | 89.658
7.5 | 0.94 | 0.01039 | -0.036 | 90.471
8 | 0.983 | 0.01083 | -0.037 | 90.787
8.5 | 1.023 | 0.01139 | -0.038 | 89.844
9 | 1.059 | 0.0119 | -0.039 | 88.993
9.5 | 1.092 | 0.01251 | -0.04 | 87.296
10 | 1.121 | 0.0131 | -0.041 | 85.581
10.5 | 1.147 | 0.01356 | -0.042 | 84.573
11 | 1.168 | 0.0143 | -0.043 | 81.63
11.5 | 1.18 | 0.01504 | -0.044 | 78.449
12 | 1.187 | 0.01582 | -0.045 | 75.002
12.5 | 1.189 | 0.01658 | -0.046 | 71.717
13 | 1.186 | 0.01758 | -0.047 | 67.484
13.5 | 1.177 | 0.01913 | -0.048 | 61.502
14 | 1.165 | 0.02021 | -0.048 | 57.641
14.5 | 1.149 | 0.02144 | -0.049 | 53.589
15 | 1.128 | 0.0232 | -0.05 | 48.649
15.5 | 1.079 | 0.03255 | -0.049 | 33.142
16 | 1.043 | 0.03899 | -0.049 | 26.744
16.5 | 0.918 | 0.09826 | -0.037 | 9.347
17 | 0.879 | 0.11851 | -0.032 | 7.414
17.5 | 0.854 | 0.12594 | -0.032 | 6.784

## 82. Re 6M Mach 0.00 (2)
BIGFOIL.COM POLAR EXPORT
NACA66-115 a=0.8
NACA66-115 a=0.8 |  |  |  | Cl Max: | 1.6076 | at alpha= | 20 | deg
XFOIL ncrit=9 |  |  |  | L/D Max: | 89.4608 | at alpha= | 8.5 | deg
Re: | 6000000 |  |  | Cd Min: | 0.04171 | at alpha= | 20 | deg
Mach: | 0 |  |  | Cl=0 at alpha= | -0.80513 | deg
|  |  |  | @ Cl=0.1, Cd= | 0.0032033
|  |  |  | @ Cl=0.4, Cd= | 0.0062163
|  |  |  | @ Cl=0.6, Cd= | 0.0078103
alpha (deg) | Cl | Cd | Cm | Cl/Cd
-20 | -1.4996 | 0.03895 | -0.066 | -38.5006
-19.5 | -1.4926 | 0.03527 | -0.065 | -42.3193
-19 | -1.4782 | 0.03239 | -0.0638 | -45.6375
-18.5 | -1.4677 | 0.03003 | -0.0609 | -48.8745
-18 | -1.439 | 0.02693 | -0.0628 | -53.4348
-17.5 | -1.4227 | 0.0249 | -0.0601 | -57.1365
-17 | -1.4026 | 0.02308 | -0.0577 | -60.7712
-16.5 | -1.3795 | 0.02146 | -0.0553 | -64.2824
-16 | -1.3527 | 0.02007 | -0.0531 | -67.3991
-15.5 | -1.3214 | 0.019 | -0.0513 | -69.5474
-15 | -1.2919 | 0.01783 | -0.049 | -72.4565
-14.5 | -1.2601 | 0.01679 | -0.0469 | -75.0506
-14 | -1.2271 | 0.01586 | -0.0448 | -77.3707
-13.5 | -1.192 | 0.01503 | -0.0428 | -79.3081
-13 | -1.1566 | 0.01426 | -0.0406 | -81.108
-12.5 | -1.1198 | 0.01355 | -0.0386 | -82.6421
-12 | -1.0836 | 0.01285 | -0.0364 | -84.3268
-11.5 | -1.0497 | 0.01203 | -0.0336 | -87.2569
-11 | -1.0121 | 0.01146 | -0.0312 | -88.3159
-10.5 | -0.9742 | 0.01093 | -0.0288 | -89.1308
-10 | -0.9364 | 0.01049 | -0.0261 | -89.266
-9.5 | -0.8963 | 0.01013 | -0.0237 | -88.4798
-9 | -0.8499 | 0.00975 | -0.0226 | -87.1692
-8.5 | -0.8023 | 0.00939 | -0.0217 | -85.442
-8 | -0.755 | 0.00894 | -0.0208 | -84.4519
-7.5 | -0.705 | 0.0086 | -0.0203 | -81.9767
-7 | -0.6536 | 0.00831 | -0.02 | -78.6522
-6.5 | -0.6013 | 0.00806 | -0.02 | -74.603
-6 | -0.5494 | 0.00773 | -0.0198 | -71.0737
-5.5 | -0.4961 | 0.00746 | -0.0198 | -66.5013
-5 | -0.4417 | 0.00723 | -0.0201 | -61.0927
-4.5 | -0.3875 | 0.00698 | -0.0203 | -55.5158
-4 | -0.3325 | 0.00678 | -0.0207 | -49.0413
-3.5 | -0.2774 | 0.00657 | -0.0211 | -42.2222
-3 | -0.2224 | 0.00633 | -0.0214 | -35.1343
-2 | -0.1203 | 0.00515 | -0.0209 | -23.3592
-1.5 | -0.0706 | 0.00438 | -0.0205 | -16.1187
-1 | -0.0228 | 0.00336 | -0.0198 | -6.7857
-0.5 | 0.0357 | 0.00322 | -0.0208 | 11.087
0 | 0.0951 | 0.0032 | -0.0219 | 29.7188
0.5 | 0.1544 | 0.00324 | -0.0231 | 47.6543
1 | 0.2139 | 0.00325 | -0.0242 | 65.8154
1.5 | 0.2693 | 0.00354 | -0.0246 | 76.0734
2.5 | 0.357 | 0.00559 | -0.0215 | 63.864
3 | 0.403 | 0.00626 | -0.0203 | 64.377
3.5 | 0.4492 | 0.00688 | -0.019 | 65.2907
4 | 0.4985 | 0.0073 | -0.0183 | 68.2877
4.5 | 0.5503 | 0.00757 | -0.018 | 72.6948
5 | 0.602 | 0.00782 | -0.0177 | 76.9821
5.5 | 0.6518 | 0.00814 | -0.0171 | 80.0737
6 | 0.7017 | 0.00841 | -0.0165 | 83.4364
6.5 | 0.7497 | 0.0087 | -0.0156 | 86.1724
7 | 0.7919 | 0.00904 | -0.0134 | 87.5996
7.5 | 0.8312 | 0.00938 | -0.0107 | 88.6141
8.5 | 0.9125 | 0.0102 | -0.0063 | 89.4608
9 | 0.9516 | 0.01072 | -0.004 | 88.7687
10 | 1.0314 | 0.01179 | 0 | 87.4809
10.5 | 1.0714 | 0.01236 | 0.0019 | 86.6828
11 | 1.1098 | 0.013 | 0.0039 | 85.3692
11.5 | 1.1469 | 0.01372 | 0.006 | 83.5933
12 | 1.1831 | 0.01452 | 0.0082 | 81.4807
12.5 | 1.2178 | 0.0154 | 0.0104 | 79.0779
13 | 1.2536 | 0.01623 | 0.0124 | 77.2397
13.5 | 1.2885 | 0.01714 | 0.0143 | 75.175
14 | 1.3213 | 0.01815 | 0.0164 | 72.7989
14.5 | 1.354 | 0.01917 | 0.0184 | 70.6312
15 | 1.3843 | 0.02034 | 0.0206 | 68.058
15.5 | 1.4121 | 0.02162 | 0.023 | 65.3145
16 | 1.437 | 0.02302 | 0.0256 | 62.424
17.5 | 1.5158 | 0.02863 | 0.03 | 52.9445
18 | 1.5379 | 0.03075 | 0.0316 | 50.013
18.5 | 1.5605 | 0.03293 | 0.033 | 47.3884
19 | 1.5787 | 0.03551 | 0.0344 | 44.4579
19.5 | 1.5952 | 0.03837 | 0.0357 | 41.5741
20 | 1.6076 | 0.04171 | 0.0367 | 38.5423

## 83. Re 6M Mach 0.10 (1)
BIGFOIL.COM POLAR EXPORT
NACA66-115 a=0.8
NACA66-115 a=0.8 |  |  |  | Cl Max: | 1.176 | at alpha= | 12 | deg
JavaFoil+Calcfoil stall+Eppler ext transition |  |  |  | L/D Max: | 90.029 | at alpha= | 8 | deg
Re: | 6000000 |  |  | Cd Min: | 0.00354 | at alpha= | -1.5 | deg
Mach: | 0.1 |  |  | Cl=0 at alpha= | -0.80645 | deg
|  |  |  | @ Cl=0.1, Cd= | 0.0035597
|  |  |  | @ Cl=0.4, Cd= | 0.0045773
|  |  |  | @ Cl=0.6, Cd= | 0.0081514
alpha (deg) | Cl | Cd | Cm | Cl/Cd
-17.5 | -0.777 | 0.12899 | 0.009 | -6.025
-17 | -0.801 | 0.1224 | 0.009 | -6.541
-16.5 | -0.82 | 0.11732 | 0.008 | -6.993
-16 | -0.836 | 0.11013 | 0.008 | -7.591
-15.5 | -0.85 | 0.10301 | 0.007 | -8.253
-15 | -0.864 | 0.09416 | 0.007 | -9.177
-14.5 | -0.878 | 0.085 | 0.007 | -10.328
-14 | -1.021 | 0.02193 | 0.01 | -46.544
-13.5 | -1.034 | 0.01865 | 0.009 | -55.456
-13 | -1.036 | 0.01741 | 0.008 | -59.468
-12.5 | -1.037 | 0.01565 | 0.007 | -66.214
-12 | -1.029 | 0.01483 | 0.006 | -69.38
-11.5 | -1.017 | 0.0139 | 0.005 | -73.147
-11 | -1 | 0.0131 | 0.004 | -76.383
-10.5 | -0.979 | 0.01242 | 0.003 | -78.815
-10 | -0.953 | 0.01166 | 0.002 | -81.717
-9.5 | -0.923 | 0.01112 | 0.001 | -82.974
-9 | -0.889 | 0.01066 | 0 | -83.321
-8.5 | -0.851 | 0.01014 | -0.002 | -83.877
-8 | -0.809 | 0.00977 | -0.003 | -82.825
-7.5 | -0.764 | 0.00937 | -0.004 | -81.595
-7 | -0.717 | 0.00901 | -0.005 | -79.51
-6.5 | -0.666 | 0.00868 | -0.006 | -76.774
-6 | -0.614 | 0.00838 | -0.007 | -73.266
-5.5 | -0.559 | 0.00808 | -0.008 | -69.268
-5 | -0.503 | 0.00691 | -0.009 | -72.818
-4.5 | -0.446 | 0.00706 | -0.01 | -63.123
-4 | -0.387 | 0.0072 | -0.011 | -53.795
-3.5 | -0.328 | 0.00731 | -0.013 | -44.807
-3 | -0.268 | 0.00705 | -0.014 | -37.934
-2.5 | -0.207 | 0.00684 | -0.015 | -30.27
-2 | -0.146 | 0.00429 | -0.016 | -34.063
-1.5 | -0.085 | 0.00354 | -0.017 | -24.037
-1 | -0.024 | 0.00355 | -0.018 | -6.714
-0.5 | 0.038 | 0.00355 | -0.019 | 10.579
0 | 0.099 | 0.00356 | -0.02 | 27.827
0.5 | 0.16 | 0.00354 | -0.022 | 45.349
1 | 0.222 | 0.00358 | -0.023 | 62.069
1.5 | 0.283 | 0.00358 | -0.024 | 79.048
2 | 0.344 | 0.00426 | -0.025 | 80.736
2.5 | 0.404 | 0.0046 | -0.026 | 87.771
3 | 0.462 | 0.00752 | -0.027 | 61.428
3.5 | 0.521 | 0.00777 | -0.028 | 67.055
4 | 0.579 | 0.00805 | -0.029 | 71.947
4.5 | 0.637 | 0.00833 | -0.03 | 76.378
5 | 0.692 | 0.00864 | -0.031 | 80.105
5.5 | 0.747 | 0.00897 | -0.032 | 83.209
6 | 0.799 | 0.0093 | -0.033 | 85.906
6.5 | 0.85 | 0.00965 | -0.034 | 88.061
7 | 0.898 | 0.01005 | -0.036 | 89.335
7.5 | 0.943 | 0.01048 | -0.037 | 89.95
8 | 0.986 | 0.01095 | -0.038 | 90.029
8.5 | 1.025 | 0.01147 | -0.039 | 89.33
9 | 1.06 | 0.01201 | -0.04 | 88.243
9.5 | 1.092 | 0.01262 | -0.041 | 86.556
10 | 1.12 | 0.01326 | -0.042 | 84.451
10.5 | 1.143 | 0.01381 | -0.042 | 82.78
11 | 1.163 | 0.01448 | -0.043 | 80.29
11.5 | 1.172 | 0.01524 | -0.044 | 76.896
12 | 1.176 | 0.01608 | -0.045 | 73.149
12.5 | 1.175 | 0.01688 | -0.046 | 69.644
13 | 1.168 | 0.01801 | -0.047 | 64.864
13.5 | 1.155 | 0.01941 | -0.048 | 59.532
14 | 1.138 | 0.02087 | -0.049 | 54.551
14.5 | 1.118 | 0.02224 | -0.049 | 50.262
15 | 1.091 | 0.02452 | -0.05 | 44.479
15.5 | 0.926 | 0.08901 | -0.037 | 10.409
16 | 0.896 | 0.09874 | -0.035 | 9.079
16.5 | 0.864 | 0.11005 | -0.034 | 7.856
17 | 0.831 | 0.1237 | -0.031 | 6.721

## 84. Re 6M Mach 0.10 (2)
BIGFOIL.COM POLAR EXPORT
NACA66-115 a=0.8
NACA66-115 a=0.8 |  |  |  | Cl Max: | 1.5959 | at alpha= | 20 | deg
XFOIL ncrit=9 |  |  |  | L/D Max: | 88.5451 | at alpha= | 8.5 | deg
Re: | 6000000 |  |  | Cd Min: | 0.04495 | at alpha= | 20 | deg
Mach: | 0.1 |  |  | Cl=0 at alpha= | -0.80475 | deg
|  |  |  | @ Cl=0.1, Cd= | 0.0032029
|  |  |  | @ Cl=0.4, Cd= | 0.0062235
|  |  |  | @ Cl=0.6, Cd= | 0.0078317
alpha (deg) | Cl | Cd | Cm | Cl/Cd
-20 | -1.479 | 0.04295 | -0.0695 | -34.4354
-18 | -1.4202 | 0.02946 | -0.0678 | -48.2077
-17.5 | -1.411 | 0.02682 | -0.0647 | -52.61
-17 | -1.3968 | 0.02449 | -0.0619 | -57.0355
-16.5 | -1.3757 | 0.02262 | -0.0593 | -60.8179
-16 | -1.3515 | 0.021 | -0.0568 | -64.3571
-15.5 | -1.3215 | 0.01976 | -0.0547 | -66.8775
-15 | -1.2929 | 0.01847 | -0.0522 | -70
-14.5 | -1.2616 | 0.01733 | -0.0499 | -72.7986
-14 | -1.2288 | 0.01633 | -0.0476 | -75.248
-13.5 | -1.1943 | 0.01541 | -0.0453 | -77.5016
-13 | -1.1587 | 0.0146 | -0.0431 | -79.363
-12.5 | -1.1219 | 0.01383 | -0.041 | -81.1208
-12 | -1.0832 | 0.01322 | -0.0389 | -81.9365
-11.5 | -1.0506 | 0.01227 | -0.0358 | -85.6235
-11 | -1.0131 | 0.01164 | -0.0333 | -87.0361
-10.5 | -0.9745 | 0.01108 | -0.0309 | -87.9513
-10 | -0.936 | 0.01061 | -0.0282 | -88.2187
-9.5 | -0.8979 | 0.01021 | -0.0253 | -87.9432
-9 | -0.8528 | 0.00982 | -0.0238 | -86.8432
-8.5 | -0.8048 | 0.00948 | -0.0228 | -84.8945
-8 | -0.7577 | 0.00901 | -0.0217 | -84.0954
-7.5 | -0.7079 | 0.00865 | -0.021 | -81.8382
-7 | -0.6564 | 0.00835 | -0.0207 | -78.6108
-6.5 | -0.6039 | 0.00809 | -0.0205 | -74.6477
-6 | -0.5517 | 0.00776 | -0.0203 | -71.0954
-5.5 | -0.4982 | 0.00748 | -0.0203 | -66.6043
-5 | -0.4435 | 0.00725 | -0.0205 | -61.1724
-4.5 | -0.3891 | 0.007 | -0.0206 | -55.5857
-4 | -0.3339 | 0.00679 | -0.021 | -49.1753
-3.5 | -0.2785 | 0.00659 | -0.0213 | -42.261
-3 | -0.223 | 0.00635 | -0.0217 | -35.1181
-2.5 | -0.171 | 0.00583 | -0.0215 | -29.331
-2 | -0.1206 | 0.00516 | -0.0211 | -23.3721
-1.5 | -0.0708 | 0.00438 | -0.0206 | -16.1644
-1 | -0.023 | 0.00336 | -0.0199 | -6.8452
-0.5 | 0.0359 | 0.00322 | -0.0209 | 11.1491
0 | 0.0957 | 0.0032 | -0.0221 | 29.9062
0.5 | 0.1554 | 0.00324 | -0.0232 | 47.963
1 | 0.2152 | 0.00326 | -0.0244 | 66.0123
1.5 | 0.271 | 0.00354 | -0.0248 | 76.5537
2.5 | 0.3585 | 0.00561 | -0.0215 | 63.9037
3 | 0.4045 | 0.00629 | -0.0202 | 64.3084
4 | 0.5 | 0.00733 | -0.0181 | 68.2128
4.5 | 0.5519 | 0.0076 | -0.0177 | 72.6184
5 | 0.6038 | 0.00785 | -0.0174 | 76.9172
5.5 | 0.6535 | 0.00818 | -0.0166 | 79.89
6 | 0.7034 | 0.00844 | -0.0159 | 83.3412
6.5 | 0.7511 | 0.00874 | -0.0148 | 85.9382
7 | 0.7899 | 0.00909 | -0.0118 | 86.8977
7.5 | 0.8306 | 0.00945 | -0.0094 | 87.8942
8 | 0.8721 | 0.00986 | -0.0072 | 88.4483
8.5 | 0.9129 | 0.01031 | -0.005 | 88.5451
9 | 0.952 | 0.01087 | -0.0025 | 87.5805
9.5 | 0.9921 | 0.01144 | -0.0004 | 86.722
10 | 1.0328 | 0.01196 | 0.0015 | 86.3545
10.5 | 1.0728 | 0.01256 | 0.0035 | 85.414
11 | 1.1118 | 0.01322 | 0.0056 | 84.0998
11.5 | 1.1484 | 0.014 | 0.0079 | 82.0286
12 | 1.1833 | 0.01492 | 0.0103 | 79.3097
12.5 | 1.2204 | 0.01572 | 0.0124 | 77.6336
13 | 1.2564 | 0.0166 | 0.0144 | 75.6867
13.5 | 1.2906 | 0.01758 | 0.0166 | 73.413
14 | 1.3236 | 0.01865 | 0.0188 | 70.9705
14.5 | 1.3565 | 0.01974 | 0.0209 | 68.7183
15 | 1.3856 | 0.02103 | 0.0234 | 65.8868
15.5 | 1.4111 | 0.02253 | 0.0261 | 62.632
16.5 | 1.4653 | 0.02613 | 0.0296 | 56.0773
17 | 1.4932 | 0.02782 | 0.0313 | 53.6736
17.5 | 1.5157 | 0.02995 | 0.0332 | 50.6077
18 | 1.536 | 0.03236 | 0.035 | 47.466
18.5 | 1.5563 | 0.03484 | 0.0365 | 44.6699
19 | 1.5727 | 0.03778 | 0.038 | 41.6278
19.5 | 1.5871 | 0.04104 | 0.0391 | 38.672
20 | 1.5959 | 0.04495 | 0.0401 | 35.5039

## 85. Re 6M Mach 0.25 (1)
BIGFOIL.COM POLAR EXPORT
NACA66-115 a=0.8
NACA66-115 a=0.8 |  |  |  | Cl Max: | 1.115 | at alpha= | 11 | deg
JavaFoil+Calcfoil stall+Eppler ext transition |  |  |  | L/D Max: | 87.958 | at alpha= | 2.5 | deg
Re: | 6000000 |  |  | Cd Min: | 0.00353 | at alpha= | -1 | deg
Mach: | 0.25 |  |  | Cl=0 at alpha= | -0.80952 | deg
|  |  |  | @ Cl=0.1, Cd= | 0.0035887
|  |  |  | @ Cl=0.4, Cd= | 0.0046205
|  |  |  | @ Cl=0.6, Cd= | 0.12654
alpha (deg) | Cl | Cd | Cm | Cl/Cd
-16 | -0.555 | 0.12363 | 0.007 | -4.491
-15.5 | -0.6 | 0.11811 | 0.006 | -5.083
-15 | -0.642 | 0.10974 | 0.006 | -5.847
-14.5 | -0.679 | 0.10339 | 0.005 | -6.563
-14 | -0.712 | 0.09557 | 0.005 | -7.448
-13.5 | -0.739 | 0.09102 | 0.005 | -8.118
-13 | -0.765 | 0.08114 | 0.005 | -9.428
-12.5 | -0.814 | 0.05704 | 0.005 | -14.273
-12 | -0.938 | 0.01742 | 0.006 | -53.858
-11.5 | -0.946 | 0.01631 | 0.005 | -58.018
-11 | -0.953 | 0.01443 | 0.004 | -66.043
-10.5 | -0.947 | 0.01342 | 0.003 | -70.535
-10 | -0.933 | 0.01252 | 0.002 | -74.558
-9.5 | -0.913 | 0.0119 | 0.001 | -76.712
-9 | -0.886 | 0.01119 | 0 | -79.189
-8.5 | -0.854 | 0.01071 | -0.002 | -79.734
-8 | -0.816 | 0.01019 | -0.003 | -80.132
-7.5 | -0.774 | 0.00976 | -0.004 | -79.382
-7 | -0.729 | 0.00934 | -0.005 | -78.021
-6.5 | -0.679 | 0.00895 | -0.006 | -75.913
-6 | -0.627 | 0.00861 | -0.007 | -72.791
-5.5 | -0.572 | 0.00828 | -0.008 | -69.064
-5 | -0.515 | 0.00799 | -0.009 | -64.409
-4.5 | -0.456 | 0.00771 | -0.011 | -59.205
-4 | -0.397 | 0.00659 | -0.012 | -60.159
-3.5 | -0.336 | 0.00674 | -0.013 | -49.821
-3 | -0.275 | 0.0069 | -0.014 | -39.83
-2.5 | -0.213 | 0.00696 | -0.015 | -30.543
-2 | -0.15 | 0.00437 | -0.016 | -34.382
-1.5 | -0.087 | 0.00359 | -0.018 | -24.379
-1 | -0.024 | 0.00353 | -0.019 | -6.938
-0.5 | 0.039 | 0.00355 | -0.02 | 10.876
0 | 0.102 | 0.00359 | -0.021 | 28.391
0.5 | 0.165 | 0.00361 | -0.022 | 45.736
1 | 0.228 | 0.00362 | -0.023 | 63.067
1.5 | 0.291 | 0.00362 | -0.024 | 80.346
2 | 0.353 | 0.00434 | -0.026 | 81.436
2.5 | 0.415 | 0.00471 | -0.027 | 87.958
3 | 0.474 | 0.00766 | -0.028 | 61.831
3.5 | 0.534 | 0.00796 | -0.029 | 67.088
4 | 0.594 | 0.00825 | -0.03 | 71.926
4.5 | 0.652 | 0.00857 | -0.031 | 76.144
5 | 0.709 | 0.00888 | -0.032 | 79.839
5.5 | 0.764 | 0.00926 | -0.033 | 82.458
6 | 0.816 | 0.00964 | -0.034 | 84.646
6.5 | 0.866 | 0.01004 | -0.035 | 86.267
7 | 0.913 | 0.01048 | -0.036 | 87.106
7.5 | 0.956 | 0.01093 | -0.037 | 87.46
8 | 0.995 | 0.01153 | -0.039 | 86.289
8.5 | 1.03 | 0.01212 | -0.04 | 84.924
9 | 1.059 | 0.01271 | -0.041 | 83.35
9.5 | 1.083 | 0.01345 | -0.042 | 80.463
10 | 1.1 | 0.01414 | -0.043 | 77.823
10.5 | 1.111 | 0.01493 | -0.044 | 74.403
11 | 1.115 | 0.01574 | -0.044 | 70.864
11.5 | 1.104 | 0.01675 | -0.045 | 65.895
12 | 1.083 | 0.01786 | -0.046 | 60.674
12.5 | 1.053 | 0.01922 | -0.047 | 54.789
13 | 0.871 | 0.07261 | -0.033 | 11.996
13.5 | 0.825 | 0.08245 | -0.032 | 10.008
14 | 0.774 | 0.09454 | -0.028 | 8.182
14.5 | 0.724 | 0.10171 | -0.027 | 7.115
15 | 0.669 | 0.11171 | -0.026 | 5.993
15.5 | 0.612 | 0.11841 | -0.026 | 5.169
16 | 0.55 | 0.12654 | -0.026 | 4.349

## 86. Re 6M Mach 0.25 (2)
BIGFOIL.COM POLAR EXPORT
NACA66-115 a=0.8
NACA66-115 a=0.8 |  |  |  | Cl Max: | 1.4587 | at alpha= | 18 | deg
XFOIL ncrit=9 |  |  |  | L/D Max: | 83.8388 | at alpha= | 8 | deg
Re: | 6000000 |  |  | Cd Min: | 0.14653 | at alpha= | -20 | deg
Mach: | 0.25 |  |  | Cl=0 at alpha= | -0.8036 | deg
|  |  |  | @ Cl=0.1, Cd= | 0.0032306
|  |  |  | @ Cl=0.4, Cd= | 0.0062734
|  |  |  | @ Cl=0.6, Cd= | 0.0079597
alpha (deg) | Cl | Cd | Cm | Cl/Cd
-20 | -0.8999 | 0.14653 | -0.0241 | -6.1414
-18 | -1.2566 | 0.0528 | -0.0837 | -23.7992
-17.5 | -1.2677 | 0.04588 | -0.0848 | -27.6308
-17 | -1.2708 | 0.04054 | -0.0841 | -31.3468
-16.5 | -1.2794 | 0.03525 | -0.0821 | -36.295
-16 | -1.2904 | 0.03028 | -0.0789 | -42.6156
-15.5 | -1.2905 | 0.02642 | -0.0749 | -48.8456
-15 | -1.2782 | 0.02359 | -0.0711 | -54.184
-14.5 | -1.2527 | 0.02166 | -0.0678 | -57.8347
-14 | -1.2241 | 0.02 | -0.0645 | -61.205
-13.5 | -1.1953 | 0.01837 | -0.061 | -65.068
-13 | -1.1605 | 0.01717 | -0.058 | -67.5888
-12.5 | -1.1272 | 0.01589 | -0.0546 | -70.9377
-12 | -1.0882 | 0.01499 | -0.0518 | -72.5951
-11.5 | -1.0504 | 0.01404 | -0.0488 | -74.8148
-11 | -1.0144 | 0.01304 | -0.0455 | -77.7914
-10.5 | -0.9775 | 0.01211 | -0.0421 | -80.7184
-10 | -0.9375 | 0.01142 | -0.0391 | -82.0928
-9.5 | -0.8959 | 0.01082 | -0.0362 | -82.8004
-9 | -0.8551 | 0.01028 | -0.0331 | -83.1809
-8.5 | -0.8151 | 0.00985 | -0.0297 | -82.7513
-8 | -0.7685 | 0.00947 | -0.0276 | -81.151
-7.5 | -0.7214 | 0.00895 | -0.0256 | -80.6034
-7 | -0.67 | 0.0086 | -0.0245 | -77.907
-6.5 | -0.6169 | 0.00829 | -0.0238 | -74.415
-6 | -0.5627 | 0.00798 | -0.0233 | -70.5138
-5.5 | -0.509 | 0.00763 | -0.0227 | -66.7104
-5 | -0.4533 | 0.00737 | -0.0226 | -61.5061
-4.5 | -0.3972 | 0.00714 | -0.0226 | -55.6303
-4 | -0.341 | 0.0069 | -0.0226 | -49.4203
-3.5 | -0.2838 | 0.00669 | -0.0228 | -42.4215
-3 | -0.2266 | 0.00644 | -0.0231 | -35.1863
-2.5 | -0.173 | 0.00596 | -0.0228 | -29.0268
-2 | -0.1221 | 0.00526 | -0.0222 | -23.2129
-1.5 | -0.0722 | 0.00444 | -0.0215 | -16.2613
-1 | -0.024 | 0.00336 | -0.0205 | -7.1429
-0.5 | 0.0371 | 0.00324 | -0.0216 | 11.4506
0 | 0.0988 | 0.00323 | -0.0228 | 30.5882
0.5 | 0.1605 | 0.00326 | -0.0239 | 49.2331
1 | 0.2223 | 0.00329 | -0.0251 | 67.5684
1.5 | 0.2808 | 0.00349 | -0.0257 | 80.4585
2 | 0.323 | 0.00474 | -0.0235 | 68.1435
2.5 | 0.3662 | 0.0057 | -0.0214 | 64.2456
3 | 0.411 | 0.00646 | -0.0195 | 63.6223
3.5 | 0.456 | 0.00711 | -0.0175 | 64.135
4 | 0.5074 | 0.00746 | -0.0166 | 68.0161
4.5 | 0.5596 | 0.00774 | -0.0159 | 72.2997
5 | 0.6111 | 0.00802 | -0.0149 | 76.197
5.5 | 0.6603 | 0.00835 | -0.0135 | 79.0778
6 | 0.7034 | 0.00863 | -0.0108 | 81.5064
6.5 | 0.7447 | 0.00901 | -0.0078 | 82.6526
7 | 0.7861 | 0.00949 | -0.005 | 82.8346
7.5 | 0.83 | 0.00993 | -0.0027 | 83.5851
8 | 0.8736 | 0.01042 | -0.0004 | 83.8388
8.5 | 0.9154 | 0.01101 | 0.0022 | 83.1426
9 | 0.956 | 0.01169 | 0.0049 | 81.7793
9.5 | 0.9986 | 0.01232 | 0.0073 | 81.0552
10 | 1.0403 | 0.013 | 0.0097 | 80.0231
10.5 | 1.0812 | 0.01376 | 0.0123 | 78.5756
11 | 1.1194 | 0.0147 | 0.0151 | 76.1497
11.5 | 1.1532 | 0.01587 | 0.0185 | 72.6654
12 | 1.1927 | 0.01681 | 0.021 | 70.9518
12.5 | 1.2304 | 0.01786 | 0.0237 | 68.8914
13 | 1.2658 | 0.01909 | 0.0266 | 66.307
13.5 | 1.299 | 0.02046 | 0.0296 | 63.4897
14 | 1.329 | 0.02208 | 0.0328 | 60.1902
14.5 | 1.3553 | 0.02401 | 0.0361 | 56.4473
15 | 1.3746 | 0.02643 | 0.0398 | 52.0091
15.5 | 1.3973 | 0.02867 | 0.043 | 48.7374
16 | 1.4283 | 0.03126 | 0.044 | 45.691
17.5 | 1.4585 | 0.04271 | 0.0514 | 34.1489
18 | 1.4587 | 0.04808 | 0.0526 | 30.339
18.5 | 1.4534 | 0.05445 | 0.0527 | 26.6924
19 | 1.4419 | 0.06212 | 0.0514 | 23.2115
19.5 | 1.4243 | 0.07123 | 0.0484 | 19.9958
20 | 1.388 | 0.08374 | 0.0424 | 16.5751

## 87. Re 6M Mach 0.50 (1)
BIGFOIL.COM POLAR EXPORT
NACA66-115 a=0.8
NACA66-115 a=0.8 |  |  |  | Cl Max: | 1.146 | at alpha= | 20 | deg
JavaFoil+Calcfoil stall+Eppler ext transition |  |  |  | L/D Max: | 97.519 | at alpha= | 2 | deg
Re: | 6000000 |  |  | Cd Min: | 0.00366 | at alpha= | -1 | deg
Mach: | 0.5 |  |  | Cl=0 at alpha= | -0.80714 | deg
|  |  |  | @ Cl=0.1, Cd= | 0.0037082
|  |  |  | @ Cl=0.4, Cd= | 0.0041616
|  |  |  | @ Cl=0.6, Cd= | 0.0089268
alpha (deg) | Cl | Cd | Cm | Cl/Cd
-20 | -1.065 | 0.15228 | 0.015 | -6.992
-19.5 | -1.033 | 0.15116 | 0.014 | -6.834
-19 | -1.004 | 0.14567 | 0.013 | -6.895
-18.5 | -0.977 | 0.14071 | 0.012 | -6.946
-18 | -0.955 | 0.13748 | 0.012 | -6.943
-17.5 | -0.925 | 0.13047 | 0.011 | -7.086
-17 | -0.895 | 0.13037 | 0.01 | -6.862
-16.5 | -0.867 | 0.12436 | 0.009 | -6.975
-16 | -0.843 | 0.12095 | 0.009 | -6.971
-15.5 | -0.814 | 0.11842 | 0.008 | -6.873
-15 | -0.785 | 0.11003 | 0.007 | -7.131
-14.5 | -0.758 | 0.10748 | 0.007 | -7.048
-14 | -0.731 | 0.09482 | 0.006 | -7.707
-13.5 | -0.703 | 0.10025 | 0.005 | -7.015
-13 | -0.676 | 0.09141 | 0.005 | -7.392
-12.5 | -0.649 | 0.08451 | 0.004 | -7.678
-12 | -0.624 | 0.07611 | 0.004 | -8.2
-11.5 | -0.704 | 0.01991 | 0.005 | -35.367
-11 | -0.676 | 0.01796 | 0.004 | -37.615
-10.5 | -0.537 | 0.07716 | 0.002 | -6.964
-10 | -0.51 | 0.06778 | 0.001 | -7.524
-9.5 | -0.483 | 0.06097 | 0 | -7.921
-9 | -0.46 | 0.05338 | 0 | -8.611
-8.5 | -0.519 | 0.01332 | -0.002 | -38.948
-8 | -0.399 | 0.05431 | -0.001 | -7.35
-7.5 | -0.577 | 0.04666 | -0.002 | -12.374
-7 | -0.728 | 0.0112 | -0.005 | -65.038
-6.5 | -0.709 | 0.01057 | -0.007 | -67.112
-6 | -0.671 | 0.00991 | -0.008 | -67.67
-5.5 | -0.62 | 0.00943 | -0.009 | -65.796
-5 | -0.563 | 0.009 | -0.01 | -62.498
-4.5 | -0.501 | 0.00855 | -0.012 | -58.659
-4 | -0.437 | 0.0082 | -0.013 | -53.331
-3.5 | -0.372 | 0.00787 | -0.014 | -47.221
-3 | -0.304 | 0.00753 | -0.016 | -40.427
-2.5 | -0.236 | 0.00727 | -0.017 | -32.453
-2 | -0.167 | 0.00703 | -0.018 | -23.756
-1.5 | -0.098 | 0.00373 | -0.02 | -26.202
-1 | -0.027 | 0.00366 | -0.021 | -7.47
-0.5 | 0.043 | 0.00366 | -0.022 | 11.805
0 | 0.114 | 0.00372 | -0.024 | 30.575
0.5 | 0.184 | 0.0037 | -0.025 | 49.903
1 | 0.255 | 0.0037 | -0.026 | 68.987
1.5 | 0.326 | 0.00377 | -0.027 | 86.274
2 | 0.393 | 0.00403 | -0.029 | 97.519
2.5 | 0.46 | 0.00529 | -0.03 | 86.985
3 | 0.525 | 0.00846 | -0.031 | 62.073
3.5 | 0.591 | 0.00887 | -0.032 | 66.632
4 | 0.656 | 0.00928 | -0.033 | 70.647
4.5 | 0.718 | 0.00972 | -0.035 | 73.916
5 | 0.776 | 0.01018 | -0.036 | 76.275
5.5 | 0.829 | 0.0107 | -0.037 | 77.467
6 | 0.873 | 0.01129 | -0.038 | 77.37
6.5 | 0.905 | 0.01195 | -0.039 | 75.771
7 | 0.915 | 0.01295 | -0.04 | 70.664
7.5 | 0.877 | 0.01405 | -0.042 | 62.44
8 | 0.488 | 0.05127 | -0.021 | 9.52
8.5 | 0.514 | 0.05924 | -0.02 | 8.677
9 | 0.656 | 0.01609 | -0.045 | 40.766
9.5 | 0.685 | 0.01761 | -0.046 | 38.901
10 | 0.599 | 0.06383 | -0.025 | 9.379
10.5 | 0.624 | 0.07309 | -0.024 | 8.536
11 | 0.654 | 0.07309 | -0.027 | 8.942
11.5 | 0.812 | 0.0212 | -0.05 | 38.298
12 | 0.816 | 0.02989 | -0.049 | 27.299
12.5 | 0.736 | 0.08328 | -0.03 | 8.843
13 | 0.761 | 0.09498 | -0.029 | 8.009
13.5 | 0.789 | 0.10005 | -0.03 | 7.884
14 | 0.815 | 0.097 | -0.031 | 8.404
14.5 | 0.841 | 0.10609 | -0.031 | 7.929
15 | 0.87 | 0.11304 | -0.033 | 7.695
15.5 | 0.9 | 0.1182 | -0.035 | 7.612
16 | 0.923 | 0.12184 | -0.034 | 7.577
16.5 | 0.95 | 0.12619 | -0.035 | 7.529
17 | 0.98 | 0.13052 | -0.037 | 7.506
17.5 | 1.012 | 0.13289 | -0.04 | 7.614
18 | 1.032 | 0.13742 | -0.038 | 7.509
18.5 | 1.059 | 0.14057 | -0.039 | 7.531
19 | 1.09 | 0.1456 | -0.042 | 7.483
19.5 | 1.122 | 0.14874 | -0.045 | 7.545
20 | 1.146 | 0.16038 | -0.044 | 7.146

## 88. Re 6M Mach 0.50 (2)
BIGFOIL.COM POLAR EXPORT
NACA66-115 a=0.8
NACA66-115 a=0.8 |  |  |  | Cl Max: | 0.9589 | at alpha= | 10 | deg
XFOIL ncrit=9 |  |  |  | L/D Max: | 93.1988 | at alpha= | 1.5 | deg
Re: | 6000000 |  |  | Cd Min: | 0.14499 | at alpha= | 15 | deg
Mach: | 0.5 |  |  | Cl=0 at alpha= | -0.80085 | deg
|  |  |  | @ Cl=0.1, Cd= | 0.00335
|  |  |  | @ Cl=0.4, Cd= | 0.0065243
|  |  |  | @ Cl=0.6, Cd= | 0.0094867
alpha (deg) | Cl | Cd | Cm | Cl/Cd
-14 | -0.5165 | 0.12731 | -0.0495 | -4.057
-13.5 | -0.5241 | 0.11507 | -0.0566 | -4.5546
-13 | -0.5363 | 0.10255 | -0.0641 | -5.2296
-12.5 | -0.5579 | 0.08868 | -0.0728 | -6.2912
-12 | -0.5896 | 0.07106 | -0.085 | -8.2972
-11.5 | -0.6211 | 0.05775 | -0.0945 | -10.755
-11 | -0.6589 | 0.04734 | -0.0986 | -13.9185
-10.5 | -0.6991 | 0.03885 | -0.0981 | -17.9949
-10 | -0.7388 | 0.03153 | -0.0939 | -23.4317
-9.5 | -0.7643 | 0.0257 | -0.0873 | -29.7393
-9 | -0.7719 | 0.02075 | -0.0799 | -37.2
-8.5 | -0.7598 | 0.01613 | -0.073 | -47.1048
-8 | -0.7355 | 0.01332 | -0.066 | -55.2177
-7.5 | -0.7006 | 0.01175 | -0.0599 | -59.6255
-7 | -0.6629 | 0.01046 | -0.0541 | -63.3748
-6.5 | -0.615 | 0.00969 | -0.0498 | -63.4675
-6 | -0.567 | 0.00903 | -0.0456 | -62.7907
-5.5 | -0.5193 | 0.0085 | -0.0414 | -61.0941
-5 | -0.4756 | 0.00807 | -0.0364 | -58.9343
-4.5 | -0.4184 | 0.00771 | -0.0343 | -54.2672
-4 | -0.3587 | 0.00739 | -0.0328 | -48.5386
-3.5 | -0.2981 | 0.00709 | -0.0316 | -42.0451
-3 | -0.2358 | 0.00682 | -0.031 | -34.5748
-2.5 | -0.1739 | 0.00654 | -0.0304 | -26.5902
-2 | -0.1241 | 0.00574 | -0.028 | -21.6202
-1.5 | -0.0765 | 0.00473 | -0.0254 | -16.1734
-1 | -0.028 | 0.00344 | -0.0232 | -8.1395
-0.5 | 0.0423 | 0.00335 | -0.0245 | 12.6269
0 | 0.1127 | 0.00335 | -0.0258 | 33.6418
0.5 | 0.1834 | 0.00337 | -0.0272 | 54.4214
1 | 0.2541 | 0.00342 | -0.0285 | 74.2982
1.5 | 0.3234 | 0.00347 | -0.0296 | 93.1988
2 | 0.3574 | 0.00499 | -0.0243 | 71.6232
2.5 | 0.3904 | 0.0061 | -0.0186 | 64
3 | 0.4128 | 0.00709 | -0.0107 | 58.2228
3.5 | 0.4398 | 0.00786 | -0.0035 | 55.9542
4.5 | 0.5391 | 0.00881 | 0.0023 | 61.1918
5 | 0.5889 | 0.00936 | 0.0053 | 62.9167
5.5 | 0.6397 | 0.00994 | 0.0082 | 64.3561
6 | 0.6902 | 0.01058 | 0.0113 | 65.2363
6.5 | 0.7374 | 0.01141 | 0.015 | 64.6275
7 | 0.7867 | 0.01223 | 0.0186 | 64.3254
7.5 | 0.8336 | 0.01318 | 0.0226 | 63.2473
8 | 0.8771 | 0.01436 | 0.0272 | 61.0794
8.5 | 0.9116 | 0.01603 | 0.033 | 56.8684
9.5 | 0.9524 | 0.02159 | 0.0467 | 44.113
10 | 0.9589 | 0.0262 | 0.0533 | 36.5992
11 | 0.9023 | 0.04058 | 0.0644 | 22.2351
11.5 | 0.8652 | 0.04941 | 0.0658 | 17.5106
12 | 0.8271 | 0.05997 | 0.0633 | 13.7919
12.5 | 0.7899 | 0.07281 | 0.0563 | 10.8488
13 | 0.7591 | 0.08781 | 0.0457 | 8.6448
13.5 | 0.7371 | 0.1039 | 0.035 | 7.0943
14 | 0.7164 | 0.1189 | 0.0257 | 6.0252
14.5 | 0.6999 | 0.13325 | 0.0168 | 5.2525
15 | 0.6981 | 0.14499 | 0.0098 | 4.8148

## 89. Re 7M Mach 0.00 (1)
BIGFOIL.COM POLAR EXPORT
NACA66-115 a=0.8
NACA66-115 a=0.8 |  |  |  | Cl Max: | 1.19 | at alpha= | 12.5 | deg
JavaFoil+Calcfoil stall+Eppler ext transition |  |  |  | L/D Max: | 93.301 | at alpha= | 8 | deg
Re: | 7000000 |  |  | Cd Min: | 0.00345 | at alpha= | -0.5 | deg
Mach: | 0 |  |  | Cl=0 at alpha= | -0.80328 | deg
|  |  |  | @ Cl=0.1, Cd= | 0.0034502
|  |  |  | @ Cl=0.4, Cd= | 0.0048137
|  |  |  | @ Cl=0.6, Cd= | 0.0079349
alpha (deg) | Cl | Cd | Cm | Cl/Cd
-18.5 | -0.778 | 0.14078 | 0.01 | -5.528
-18 | -0.8 | 0.13264 | 0.01 | -6.032
-17.5 | -0.821 | 0.125 | 0.009 | -6.568
-17 | -0.841 | 0.11809 | 0.009 | -7.122
-16.5 | -0.859 | 0.111 | 0.009 | -7.738
-16 | -0.873 | 0.10254 | 0.009 | -8.517
-15.5 | -0.905 | 0.08043 | 0.009 | -11.256
-15 | -0.926 | 0.06794 | 0.009 | -13.634
-14.5 | -1.042 | 0.02166 | 0.01 | -48.132
-14 | -1.051 | 0.01935 | 0.01 | -54.318
-13.5 | -1.057 | 0.0173 | 0.009 | -61.086
-13 | -1.054 | 0.01638 | 0.008 | -64.344
-12.5 | -1.05 | 0.01488 | 0.007 | -70.603
-12 | -1.04 | 0.01416 | 0.006 | -73.405
-11.5 | -1.025 | 0.01329 | 0.005 | -77.129
-11 | -1.006 | 0.01258 | 0.004 | -79.957
-10.5 | -0.983 | 0.01187 | 0.003 | -82.851
-10 | -0.956 | 0.0112 | 0.002 | -85.37
-9.5 | -0.924 | 0.0107 | 0.001 | -86.403
-9 | -0.889 | 0.01027 | 0 | -86.582
-8.5 | -0.85 | 0.00978 | -0.001 | -86.89
-8 | -0.808 | 0.00943 | -0.003 | -85.674
-7.5 | -0.763 | 0.00906 | -0.004 | -84.19
-7 | -0.715 | 0.00871 | -0.005 | -82.116
-6.5 | -0.665 | 0.00838 | -0.006 | -79.284
-6 | -0.612 | 0.00812 | -0.007 | -75.423
-5.5 | -0.558 | 0.00691 | -0.008 | -80.64
-5 | -0.501 | 0.00708 | -0.009 | -70.821
-4.5 | -0.444 | 0.00755 | -0.01 | -58.849
-4 | -0.386 | 0.00727 | -0.011 | -53.023
-3.5 | -0.326 | 0.00701 | -0.013 | -46.524
-3 | -0.266 | 0.00679 | -0.014 | -39.234
-2.5 | -0.206 | 0.00663 | -0.015 | -31.095
-2 | -0.145 | 0.00452 | -0.016 | -32.193
-1.5 | -0.085 | 0.00411 | -0.017 | -20.614
-1 | -0.024 | 0.00347 | -0.018 | -6.832
-0.5 | 0.037 | 0.00345 | -0.019 | 10.857
0 | 0.099 | 0.00345 | -0.02 | 28.546
0.5 | 0.16 | 0.00346 | -0.021 | 46.152
1 | 0.221 | 0.00349 | -0.023 | 63.321
1.5 | 0.282 | 0.00412 | -0.024 | 68.432
2 | 0.342 | 0.00463 | -0.025 | 73.932
2.5 | 0.402 | 0.00482 | -0.026 | 83.37
3 | 0.46 | 0.00728 | -0.027 | 63.207
3.5 | 0.519 | 0.00753 | -0.028 | 68.886
4 | 0.577 | 0.00783 | -0.029 | 73.646
4.5 | 0.634 | 0.00809 | -0.03 | 78.344
5 | 0.69 | 0.00837 | -0.031 | 82.404
5.5 | 0.744 | 0.00868 | -0.032 | 85.7
6 | 0.797 | 0.00901 | -0.033 | 88.384
6.5 | 0.847 | 0.00934 | -0.034 | 90.681
7 | 0.895 | 0.0097 | -0.035 | 92.318
7.5 | 0.941 | 0.0101 | -0.036 | 93.158
8 | 0.984 | 0.01055 | -0.037 | 93.301
8.5 | 1.024 | 0.01105 | -0.038 | 92.672
9 | 1.06 | 0.01157 | -0.039 | 91.663
9.5 | 1.093 | 0.01215 | -0.04 | 89.951
10 | 1.122 | 0.01275 | -0.041 | 88.041
10.5 | 1.148 | 0.01319 | -0.042 | 87.032
11 | 1.169 | 0.01384 | -0.043 | 84.452
11.5 | 1.181 | 0.01452 | -0.044 | 81.33
12 | 1.188 | 0.01545 | -0.045 | 76.889
12.5 | 1.19 | 0.0161 | -0.046 | 73.938
13 | 1.187 | 0.01703 | -0.047 | 69.711
13.5 | 1.179 | 0.01825 | -0.048 | 64.62
14 | 1.167 | 0.01952 | -0.048 | 59.758
14.5 | 1.151 | 0.02067 | -0.049 | 55.678
15 | 1.131 | 0.02225 | -0.05 | 50.831
15.5 | 1.085 | 0.03029 | -0.049 | 35.821
16 | 1.065 | 0.03086 | -0.05 | 34.516
16.5 | 0.944 | 0.07908 | -0.042 | 11.943
17 | 0.884 | 0.11344 | -0.034 | 7.789
17.5 | 0.859 | 0.121 | -0.034 | 7.096

## 90. Re 7M Mach 0.00 (2)
BIGFOIL.COM POLAR EXPORT
NACA66-115 a=0.8
NACA66-115 a=0.8 |  |  |  | Cl Max: | 1.6292 | at alpha= | 20 | deg
XFOIL ncrit=9 |  |  |  | L/D Max: | 93.3898 | at alpha= | 8 | deg
Re: | 7000000 |  |  | Cd Min: | 0.03968 | at alpha= | 20 | deg
Mach: | 0 |  |  | Cl=0 at alpha= | -0.83488 | deg
|  |  |  | @ Cl=0.1, Cd= | 0.0031176
|  |  |  | @ Cl=0.4, Cd= | 0.0062042
|  |  |  | @ Cl=0.6, Cd= | 0.0075824
alpha (deg) | Cl | Cd | Cm | Cl/Cd
-20 | -1.5353 | 0.03579 | -0.0649 | -42.8975
-18.5 | -1.4712 | 0.02785 | -0.0641 | -52.8259
-18 | -1.4509 | 0.02626 | -0.0617 | -55.2513
-17.5 | -1.4317 | 0.02437 | -0.0593 | -58.7485
-17 | -1.4146 | 0.02234 | -0.0566 | -63.3214
-16.5 | -1.3911 | 0.02075 | -0.0542 | -67.041
-16 | -1.3659 | 0.01931 | -0.0517 | -70.7354
-15.5 | -1.337 | 0.0181 | -0.0495 | -73.8674
-15 | -1.3069 | 0.01699 | -0.0473 | -76.9217
-14.5 | -1.2746 | 0.01601 | -0.0451 | -79.6127
-14 | -1.2409 | 0.01513 | -0.043 | -82.0159
-13.5 | -1.206 | 0.01434 | -0.0408 | -84.1004
-13 | -1.1699 | 0.0136 | -0.0387 | -86.0221
-12 | -1.0944 | 0.01237 | -0.0347 | -88.4721
-11.5 | -1.0585 | 0.0117 | -0.0322 | -90.4701
-11 | -1.0223 | 0.01107 | -0.0295 | -92.3487
-10.5 | -0.9856 | 0.01056 | -0.0267 | -93.3333
-10 | -0.9488 | 0.01015 | -0.0237 | -93.4778
-9.5 | -0.9044 | 0.00977 | -0.0223 | -92.5691
-9 | -0.8573 | 0.00941 | -0.0213 | -91.1052
-8.5 | -0.8084 | 0.00908 | -0.0207 | -89.0308
-8 | -0.7593 | 0.00871 | -0.02 | -87.1757
-7.5 | -0.7096 | 0.00834 | -0.0194 | -85.0839
-7 | -0.658 | 0.00806 | -0.0192 | -81.6377
-6.5 | -0.6052 | 0.0078 | -0.0192 | -77.5897
-6 | -0.5522 | 0.00752 | -0.0193 | -73.4309
-5.5 | -0.4989 | 0.00724 | -0.0193 | -68.9088
-5 | -0.4444 | 0.00702 | -0.0196 | -63.3048
-4.5 | -0.3897 | 0.00681 | -0.0199 | -57.2247
-4 | -0.3347 | 0.0066 | -0.0203 | -50.7121
-3.5 | -0.2789 | 0.00639 | -0.0208 | -43.6463
-3 | -0.2233 | 0.00616 | -0.0213 | -36.25
-2.5 | -0.1702 | 0.00573 | -0.0213 | -29.7033
-2 | -0.1189 | 0.00515 | -0.0211 | -23.0874
-1.5 | -0.0684 | 0.00452 | -0.0208 | -15.1327
-1 | -0.0178 | 0.00368 | -0.0206 | -4.837
-0.5 | 0.0361 | 0.00312 | -0.0209 | 11.5705
0 | 0.0952 | 0.00312 | -0.022 | 30.5128
0.5 | 0.1548 | 0.00309 | -0.0231 | 50.0971
1 | 0.214 | 0.00315 | -0.0243 | 67.9365
1.5 | 0.2627 | 0.00398 | -0.0235 | 66.005
2 | 0.3096 | 0.00479 | -0.0226 | 64.6347
2.5 | 0.3554 | 0.00559 | -0.0213 | 63.5778
3 | 0.4026 | 0.00624 | -0.0202 | 64.5192
3.5 | 0.4503 | 0.0068 | -0.0192 | 66.2206
4 | 0.5017 | 0.00712 | -0.0189 | 70.4635
4.5 | 0.5539 | 0.00737 | -0.0187 | 75.156
5 | 0.606 | 0.00761 | -0.0185 | 79.6321
5.5 | 0.6567 | 0.0079 | -0.018 | 83.1266
6 | 0.7071 | 0.00816 | -0.0175 | 86.6544
7 | 0.8017 | 0.00881 | -0.0153 | 90.9989
7.5 | 0.8419 | 0.00907 | -0.0128 | 92.8225
8 | 0.8816 | 0.00944 | -0.0102 | 93.3898
8.5 | 0.9213 | 0.0099 | -0.0079 | 93.0606
9 | 0.96 | 0.01041 | -0.0054 | 92.219
9.5 | 1.0011 | 0.01087 | -0.0035 | 92.0975
10 | 1.0416 | 0.01137 | -0.0016 | 91.6095
10.5 | 1.081 | 0.01192 | 0.0004 | 90.6879
11 | 1.1194 | 0.01256 | 0.0024 | 89.1242
11.5 | 1.1556 | 0.01331 | 0.0047 | 86.8219
12 | 1.1919 | 0.01408 | 0.0069 | 84.652
12.5 | 1.2296 | 0.01478 | 0.0087 | 83.1935
13 | 1.2662 | 0.01557 | 0.0107 | 81.3231
13.5 | 1.3007 | 0.01645 | 0.0127 | 79.0699
14 | 1.3342 | 0.01743 | 0.0148 | 76.5462
14.5 | 1.3674 | 0.01842 | 0.0168 | 74.2345
15 | 1.3971 | 0.01962 | 0.0192 | 71.208
15.5 | 1.4233 | 0.02102 | 0.0217 | 67.7117
16 | 1.4489 | 0.02241 | 0.0243 | 64.6542
17 | 1.5102 | 0.02538 | 0.0267 | 59.5035
17.5 | 1.5345 | 0.02722 | 0.0285 | 56.374
18 | 1.5573 | 0.02922 | 0.0303 | 53.2957
18.5 | 1.5796 | 0.03134 | 0.0318 | 50.402
19 | 1.5987 | 0.03379 | 0.0334 | 47.3128
19.5 | 1.6156 | 0.03653 | 0.0347 | 44.2267
20 | 1.6292 | 0.03968 | 0.0359 | 41.0585

## 91. Re 7M Mach 0.10 (1)
BIGFOIL.COM POLAR EXPORT
NACA66-115 a=0.8
NACA66-115 a=0.8 |  |  |  | Cl Max: | 1.177 | at alpha= | 12 | deg
JavaFoil+Calcfoil stall+Eppler ext transition |  |  |  | L/D Max: | 92.723 | at alpha= | 8 | deg
Re: | 7000000 |  |  | Cd Min: | 0.00344 | at alpha= | 0.5 | deg
Mach: | 0.1 |  |  | Cl=0 at alpha= | -0.80645 | deg
|  |  |  | @ Cl=0.1, Cd= | 0.0034597
|  |  |  | @ Cl=0.4, Cd= | 0.0048427
|  |  |  | @ Cl=0.6, Cd= | 0.0079577
alpha (deg) | Cl | Cd | Cm | Cl/Cd
-17.5 | -0.777 | 0.12899 | 0.009 | -6.025
-17 | -0.801 | 0.12137 | 0.009 | -6.598
-16.5 | -0.821 | 0.11691 | 0.008 | -7.018
-16 | -0.839 | 0.10676 | 0.008 | -7.855
-15.5 | -0.854 | 0.09933 | 0.008 | -8.593
-15 | -0.864 | 0.09383 | 0.007 | -9.213
-14.5 | -0.909 | 0.06476 | 0.008 | -14.041
-14 | -1.025 | 0.02074 | 0.01 | -49.401
-13.5 | -1.036 | 0.01799 | 0.009 | -57.587
-13 | -1.037 | 0.01696 | 0.008 | -61.131
-12.5 | -1.038 | 0.01519 | 0.007 | -68.337
-12 | -1.03 | 0.01441 | 0.006 | -71.457
-11.5 | -1.018 | 0.01358 | 0.005 | -74.955
-11 | -1.001 | 0.01274 | 0.004 | -78.59
-10.5 | -0.98 | 0.01204 | 0.003 | -81.366
-10 | -0.954 | 0.01133 | 0.002 | -84.247
-9.5 | -0.924 | 0.0108 | 0.001 | -85.514
-9 | -0.889 | 0.01036 | 0 | -85.847
-8.5 | -0.851 | 0.00987 | -0.002 | -86.285
-8 | -0.81 | 0.00949 | -0.003 | -85.313
-7.5 | -0.765 | 0.00911 | -0.004 | -83.928
-7 | -0.717 | 0.00877 | -0.005 | -81.77
-6.5 | -0.667 | 0.00844 | -0.006 | -79.008
-6 | -0.614 | 0.00818 | -0.007 | -75.148
-5.5 | -0.56 | 0.00696 | -0.008 | -80.462
-5 | -0.503 | 0.00712 | -0.009 | -70.667
-4.5 | -0.446 | 0.00687 | -0.01 | -64.89
-4 | -0.387 | 0.00738 | -0.011 | -52.508
-3.5 | -0.328 | 0.00711 | -0.013 | -46.077
-3 | -0.268 | 0.00686 | -0.014 | -38.992
-2.5 | -0.207 | 0.00663 | -0.015 | -31.253
-2 | -0.146 | 0.00449 | -0.016 | -32.529
-1.5 | -0.085 | 0.00412 | -0.017 | -20.645
-1 | -0.024 | 0.00347 | -0.018 | -6.857
-0.5 | 0.038 | 0.00345 | -0.019 | 10.884
0 | 0.099 | 0.00346 | -0.02 | 28.628
0.5 | 0.16 | 0.00344 | -0.022 | 46.672
1 | 0.222 | 0.00349 | -0.023 | 63.511
1.5 | 0.283 | 0.0041 | -0.024 | 69.134
2 | 0.344 | 0.0046 | -0.025 | 74.647
2.5 | 0.404 | 0.00486 | -0.026 | 83.066
3 | 0.462 | 0.00733 | -0.027 | 63.08
3.5 | 0.521 | 0.0076 | -0.028 | 68.627
4 | 0.58 | 0.00787 | -0.029 | 73.641
4.5 | 0.637 | 0.00812 | -0.03 | 78.406
5 | 0.693 | 0.00841 | -0.031 | 82.423
5.5 | 0.747 | 0.00872 | -0.032 | 85.65
6 | 0.8 | 0.00908 | -0.033 | 88.069
6.5 | 0.85 | 0.0094 | -0.035 | 90.439
7 | 0.898 | 0.00978 | -0.036 | 91.859
7.5 | 0.944 | 0.01019 | -0.037 | 92.618
8 | 0.986 | 0.01064 | -0.038 | 92.723
8.5 | 1.025 | 0.01115 | -0.039 | 92.009
9 | 1.061 | 0.01169 | -0.04 | 90.796
9.5 | 1.093 | 0.01225 | -0.041 | 89.185
10 | 1.121 | 0.01288 | -0.042 | 87.029
10.5 | 1.144 | 0.0135 | -0.043 | 84.744
11 | 1.164 | 0.01401 | -0.043 | 83.07
11.5 | 1.173 | 0.01473 | -0.044 | 79.65
12 | 1.177 | 0.0157 | -0.045 | 74.963
12.5 | 1.176 | 0.01636 | -0.046 | 71.904
13 | 1.169 | 0.01762 | -0.047 | 66.333
13.5 | 1.157 | 0.01877 | -0.048 | 61.643
14 | 1.139 | 0.02039 | -0.049 | 55.871
14.5 | 1.12 | 0.02137 | -0.049 | 52.42
15 | 1.092 | 0.02379 | -0.05 | 45.922
15.5 | 0.935 | 0.08303 | -0.038 | 11.259
16 | 0.915 | 0.08463 | -0.039 | 10.812
16.5 | 0.868 | 0.10675 | -0.035 | 8.129
17 | 0.835 | 0.11918 | -0.033 | 7.005

## 92. Re 7M Mach 0.10 (2)
BIGFOIL.COM POLAR EXPORT
NACA66-115 a=0.8
NACA66-115 a=0.8 |  |  |  | Cl Max: | 1.6183 | at alpha= | 20 | deg
XFOIL ncrit=9 |  |  |  | L/D Max: | 92.4764 | at alpha= | 8 | deg
Re: | 7000000 |  |  | Cd Min: | 0.04276 | at alpha= | 20 | deg
Mach: | 0.1 |  |  | Cl=0 at alpha= | -0.83487 | deg
|  |  |  | @ Cl=0.1, Cd= | 0.0031272
|  |  |  | @ Cl=0.4, Cd= | 0.0062059
|  |  |  | @ Cl=0.6, Cd= | 0.0076021
alpha (deg) | Cl | Cd | Cm | Cl/Cd
-20 | -1.5193 | 0.03917 | -0.0689 | -38.7873
-18.5 | -1.467 | 0.02962 | -0.068 | -49.5273
-18 | -1.4475 | 0.02776 | -0.0657 | -52.1434
-17.5 | -1.4296 | 0.02563 | -0.0633 | -55.7784
-17 | -1.4061 | 0.02391 | -0.0611 | -58.808
-16.5 | -1.3855 | 0.02204 | -0.0584 | -62.863
-16 | -1.3639 | 0.02029 | -0.0556 | -67.2203
-15.5 | -1.3382 | 0.0188 | -0.0529 | -71.1809
-15 | -1.3087 | 0.01757 | -0.0504 | -74.4849
-14.5 | -1.2767 | 0.01651 | -0.0481 | -77.3289
-14 | -1.2428 | 0.01557 | -0.0458 | -79.8202
-13.5 | -1.2082 | 0.0147 | -0.0435 | -82.1905
-13 | -1.172 | 0.01392 | -0.0413 | -84.1954
-12 | -1.0963 | 0.0126 | -0.037 | -87.0079
-11.5 | -1.0578 | 0.01201 | -0.0347 | -88.0766
-11 | -1.0227 | 0.01127 | -0.0318 | -90.7453
-10.5 | -0.9855 | 0.01071 | -0.029 | -92.0168
-10 | -0.9484 | 0.01023 | -0.0259 | -92.7077
-9.5 | -0.9074 | 0.00986 | -0.0236 | -92.0284
-9 | -0.8605 | 0.00949 | -0.0224 | -90.6744
-8.5 | -0.8117 | 0.00914 | -0.0216 | -88.8074
-8 | -0.7619 | 0.00879 | -0.0209 | -86.678
-7.5 | -0.7126 | 0.00839 | -0.0202 | -84.9344
-7 | -0.6609 | 0.0081 | -0.0198 | -81.5926
-6.5 | -0.6079 | 0.00783 | -0.0198 | -77.6373
-6 | -0.5545 | 0.00755 | -0.0198 | -73.4437
-5.5 | -0.5011 | 0.00726 | -0.0197 | -69.022
-5 | -0.4464 | 0.00704 | -0.02 | -63.4091
-4.5 | -0.3913 | 0.00684 | -0.0202 | -57.2076
-4 | -0.336 | 0.00661 | -0.0206 | -50.8321
-3.5 | -0.28 | 0.0064 | -0.021 | -43.75
-3 | -0.224 | 0.00618 | -0.0215 | -36.246
-2.5 | -0.1707 | 0.00575 | -0.0215 | -29.687
-2 | -0.1192 | 0.00518 | -0.0213 | -23.0116
-1.5 | -0.0686 | 0.00452 | -0.0209 | -15.177
-1 | -0.0179 | 0.00368 | -0.0207 | -4.8641
-0.5 | 0.0363 | 0.00312 | -0.021 | 11.6346
0 | 0.0958 | 0.00313 | -0.0221 | 30.607
0.5 | 0.1557 | 0.00309 | -0.0233 | 50.3883
1 | 0.2153 | 0.00315 | -0.0244 | 68.3492
1.5 | 0.2642 | 0.00398 | -0.0237 | 66.3819
2 | 0.3111 | 0.0048 | -0.0226 | 64.8125
2.5 | 0.3567 | 0.00562 | -0.0213 | 63.4698
3 | 0.404 | 0.00626 | -0.0202 | 64.5367
3.5 | 0.4515 | 0.00684 | -0.019 | 66.0088
4 | 0.5034 | 0.00714 | -0.0187 | 70.5042
4.5 | 0.5558 | 0.00739 | -0.0185 | 75.2097
5 | 0.6079 | 0.00764 | -0.0182 | 79.5681
5.5 | 0.6586 | 0.00792 | -0.0176 | 83.1566
6 | 0.7091 | 0.0082 | -0.017 | 86.4756
6.5 | 0.7573 | 0.00852 | -0.016 | 88.885
7 | 0.8013 | 0.00884 | -0.0141 | 90.6448
7.5 | 0.8408 | 0.00914 | -0.0113 | 91.9912
8 | 0.8813 | 0.00953 | -0.0088 | 92.4764
8.5 | 0.9214 | 0.01001 | -0.0064 | 92.048
9 | 0.9609 | 0.01053 | -0.004 | 91.2536
9.5 | 1.0021 | 0.01101 | -0.002 | 91.0173
10.5 | 1.0829 | 0.01211 | 0.002 | 89.422
11 | 1.1211 | 0.01278 | 0.0042 | 87.723
11.5 | 1.1562 | 0.01364 | 0.0068 | 84.7654
12 | 1.1946 | 0.01434 | 0.0088 | 83.3054
12.5 | 1.2325 | 0.01509 | 0.0107 | 81.6766
13 | 1.2685 | 0.01594 | 0.0129 | 79.5797
13.5 | 1.3039 | 0.01685 | 0.015 | 77.3828
14 | 1.3369 | 0.0179 | 0.0172 | 74.6872
14.5 | 1.3691 | 0.01901 | 0.0195 | 72.02
15 | 1.3982 | 0.02031 | 0.022 | 68.8429
15.5 | 1.4233 | 0.02189 | 0.0248 | 65.0206
16 | 1.4515 | 0.02318 | 0.0272 | 62.6186
18 | 1.5567 | 0.0307 | 0.0337 | 50.7068
18.5 | 1.5774 | 0.03309 | 0.0354 | 47.67
19 | 1.5944 | 0.03587 | 0.037 | 44.4494
19.5 | 1.6085 | 0.03905 | 0.0384 | 41.1908
20 | 1.6183 | 0.04276 | 0.0396 | 37.8461

## 93. Re 7M Mach 0.25 (1)
BIGFOIL.COM POLAR EXPORT
NACA66-115 a=0.8
NACA66-115 a=0.8 |  |  |  | Cl Max: | 1.116 | at alpha= | 11 | deg
JavaFoil+Calcfoil stall+Eppler ext transition |  |  |  | L/D Max: | 90.074 | at alpha= | 7.5 | deg
Re: | 7000000 |  |  | Cd Min: | 0.00345 | at alpha= | -0.5 | deg
Mach: | 0.25 |  |  | Cl=0 at alpha= | -0.80952 | deg
|  |  |  | @ Cl=0.1, Cd= | 0.0034887
|  |  |  | @ Cl=0.4, Cd= | 0.0048287
|  |  |  | @ Cl=0.6, Cd= | 0.1276
alpha (deg) | Cl | Cd | Cm | Cl/Cd
-16 | -0.555 | 0.12263 | 0.007 | -4.528
-15.5 | -0.6 | 0.11711 | 0.006 | -5.127
-15 | -0.642 | 0.10789 | 0.006 | -5.948
-14.5 | -0.679 | 0.10295 | 0.006 | -6.594
-14 | -0.712 | 0.09525 | 0.005 | -7.477
-13.5 | -0.739 | 0.08951 | 0.005 | -8.26
-13 | -0.767 | 0.0795 | 0.005 | -9.649
-12.5 | -0.915 | 0.02003 | 0.007 | -45.689
-12 | -0.942 | 0.0165 | 0.006 | -57.079
-11.5 | -0.949 | 0.01552 | 0.005 | -61.169
-11 | -0.954 | 0.01396 | 0.004 | -68.323
-10.5 | -0.947 | 0.0131 | 0.003 | -72.323
-10 | -0.934 | 0.01213 | 0.002 | -77.058
-9.5 | -0.914 | 0.01158 | 0.001 | -78.916
-9 | -0.887 | 0.01087 | 0 | -81.607
-8.5 | -0.854 | 0.01041 | -0.002 | -82.058
-8 | -0.817 | 0.00989 | -0.003 | -82.592
-7.5 | -0.775 | 0.00946 | -0.004 | -81.944
-7 | -0.729 | 0.00908 | -0.005 | -80.257
-6.5 | -0.68 | 0.0087 | -0.006 | -78.138
-6 | -0.628 | 0.00838 | -0.007 | -74.909
-5.5 | -0.573 | 0.00806 | -0.008 | -71.06
-5 | -0.515 | 0.00778 | -0.009 | -66.209
-4.5 | -0.457 | 0.00665 | -0.011 | -68.699
-4 | -0.397 | 0.00679 | -0.012 | -58.445
-3.5 | -0.336 | 0.00692 | -0.013 | -48.589
-3 | -0.275 | 0.00702 | -0.014 | -39.172
-2.5 | -0.213 | 0.00679 | -0.015 | -31.349
-2 | -0.15 | 0.00461 | -0.016 | -32.609
-1.5 | -0.087 | 0.00418 | -0.018 | -20.915
-1 | -0.024 | 0.00348 | -0.019 | -7.025
-0.5 | 0.039 | 0.00345 | -0.02 | 11.191
0 | 0.102 | 0.00349 | -0.021 | 29.205
0.5 | 0.165 | 0.00351 | -0.022 | 47.052
1 | 0.228 | 0.00353 | -0.023 | 64.52
1.5 | 0.291 | 0.00415 | -0.024 | 70.081
2 | 0.353 | 0.00448 | -0.026 | 78.881
2.5 | 0.415 | 0.00494 | -0.027 | 83.912
3 | 0.474 | 0.00747 | -0.028 | 63.506
3.5 | 0.534 | 0.00776 | -0.029 | 68.858
4 | 0.594 | 0.00806 | -0.03 | 73.744
4.5 | 0.653 | 0.00836 | -0.031 | 78.07
5 | 0.709 | 0.00867 | -0.032 | 81.805
5.5 | 0.764 | 0.009 | -0.033 | 84.887
6 | 0.817 | 0.00937 | -0.034 | 87.145
6.5 | 0.867 | 0.00976 | -0.035 | 88.801
7 | 0.914 | 0.01019 | -0.036 | 89.689
7.5 | 0.957 | 0.01062 | -0.038 | 90.074
8 | 0.996 | 0.01121 | -0.039 | 88.872
8.5 | 1.03 | 0.01178 | -0.04 | 87.485
9 | 1.06 | 0.01236 | -0.041 | 85.768
9.5 | 1.083 | 0.01306 | -0.042 | 82.968
10 | 1.101 | 0.01373 | -0.043 | 80.22
10.5 | 1.112 | 0.0145 | -0.044 | 76.694
11 | 1.116 | 0.01538 | -0.045 | 72.529
11.5 | 1.105 | 0.01619 | -0.045 | 68.28
12 | 1.084 | 0.01758 | -0.046 | 61.631
12.5 | 1.052 | 0.01908 | -0.047 | 55.133
13 | 0.998 | 0.02398 | -0.047 | 41.598
13.5 | 0.84 | 0.07307 | -0.035 | 11.491
14 | 0.776 | 0.09237 | -0.029 | 8.396
14.5 | 0.724 | 0.10109 | -0.027 | 7.166
15 | 0.67 | 0.10946 | -0.027 | 6.124
15.5 | 0.612 | 0.11706 | -0.027 | 5.23
16 | 0.55 | 0.1276 | -0.027 | 4.313

## 94. Re 7M Mach 0.25 (2)
BIGFOIL.COM POLAR EXPORT
NACA66-115 a=0.8
NACA66-115 a=0.8 |  |  |  | Cl Max: | 1.5 | at alpha= | 18 | deg
XFOIL ncrit=9 |  |  |  | L/D Max: | 87.6465 | at alpha= | 8 | deg
Re: | 7000000 |  |  | Cd Min: | 0.10216 | at alpha= | -20 | deg
Mach: | 0.25 |  |  | Cl=0 at alpha= | -0.83422 | deg
|  |  |  | @ Cl=0.1, Cd= | 0.0031493
|  |  |  | @ Cl=0.4, Cd= | 0.0062542
|  |  |  | @ Cl=0.6, Cd= | 0.0077223
alpha (deg) | Cl | Cd | Cm | Cl/Cd
-20 | -1.143 | 0.10216 | -0.0535 | -11.1883
-18.5 | -1.2983 | 0.05616 | -0.081 | -23.1179
-18 | -1.3172 | 0.04662 | -0.0857 | -28.254
-17.5 | -1.3254 | 0.04085 | -0.0849 | -32.4455
-17 | -1.3231 | 0.03635 | -0.0833 | -36.3989
-16.5 | -1.3251 | 0.03189 | -0.0806 | -41.5522
-16 | -1.3153 | 0.02858 | -0.0777 | -46.0217
-15.5 | -1.3093 | 0.02523 | -0.0738 | -51.8946
-15 | -1.2976 | 0.02241 | -0.0697 | -57.9027
-14.5 | -1.2745 | 0.02039 | -0.0659 | -62.5061
-14 | -1.2447 | 0.01881 | -0.0626 | -66.1722
-13.5 | -1.2146 | 0.01733 | -0.059 | -70.0866
-13 | -1.178 | 0.01623 | -0.0561 | -72.5816
-12.5 | -1.1434 | 0.01508 | -0.0527 | -75.8223
-12 | -1.1038 | 0.0142 | -0.0499 | -77.7324
-11.5 | -1.0655 | 0.01332 | -0.0468 | -79.9925
-11 | -1.0247 | 0.01258 | -0.0441 | -81.4547
-10 | -0.9488 | 0.01096 | -0.0373 | -86.5693
-9.5 | -0.9079 | 0.01039 | -0.0342 | -87.3821
-9 | -0.8678 | 0.0099 | -0.0309 | -87.6566
-8.5 | -0.8263 | 0.0095 | -0.0277 | -86.9789
-8 | -0.7766 | 0.00913 | -0.0261 | -85.0602
-7.5 | -0.7269 | 0.00871 | -0.0247 | -83.4558
-7 | -0.6754 | 0.00833 | -0.0236 | -81.0804
-6.5 | -0.6216 | 0.00801 | -0.0229 | -77.603
-6 | -0.5669 | 0.00773 | -0.0225 | -73.3376
-5.5 | -0.5123 | 0.00742 | -0.0221 | -69.0431
-5 | -0.4566 | 0.00717 | -0.022 | -63.682
-4.5 | -0.3999 | 0.00696 | -0.0221 | -57.4569
-4 | -0.3432 | 0.0067 | -0.0222 | -51.2239
-3.5 | -0.2855 | 0.00649 | -0.0225 | -43.9908
-3 | -0.2279 | 0.00626 | -0.0229 | -36.4058
-2.5 | -0.1729 | 0.00587 | -0.0228 | -29.4549
-2 | -0.1208 | 0.00526 | -0.0223 | -22.9658
-1.5 | -0.0697 | 0.00458 | -0.0218 | -15.2183
-1 | -0.0186 | 0.00366 | -0.0213 | -5.082
-0.5 | 0.0375 | 0.00314 | -0.0216 | 11.9427
0 | 0.0989 | 0.00315 | -0.0228 | 31.3968
0.5 | 0.1609 | 0.00311 | -0.024 | 51.7363
1 | 0.2225 | 0.00316 | -0.0252 | 70.4114
2 | 0.3192 | 0.00486 | -0.0229 | 65.679
2.5 | 0.364 | 0.00572 | -0.0211 | 63.6364
3 | 0.4105 | 0.00641 | -0.0194 | 64.0406
3.5 | 0.4583 | 0.00699 | -0.0179 | 65.5651
4 | 0.5115 | 0.00728 | -0.0174 | 70.261
4.5 | 0.5645 | 0.00753 | -0.0168 | 74.9668
5 | 0.6162 | 0.00781 | -0.0159 | 78.8988
5.5 | 0.667 | 0.0081 | -0.0148 | 82.3457
6 | 0.7139 | 0.00839 | -0.0129 | 85.0894
6.5 | 0.7531 | 0.00877 | -0.0094 | 85.8723
7 | 0.7959 | 0.00917 | -0.0067 | 86.7939
7.5 | 0.8395 | 0.00959 | -0.0043 | 87.5391
8 | 0.8826 | 0.01007 | -0.0018 | 87.6465
8.5 | 0.9233 | 0.0107 | 0.001 | 86.2897
9 | 0.9665 | 0.01125 | 0.0033 | 85.9111
9.5 | 1.0091 | 0.01185 | 0.0057 | 85.1561
10 | 1.051 | 0.01252 | 0.0082 | 83.9457
10.5 | 1.0909 | 0.01331 | 0.011 | 81.9609
11 | 1.1279 | 0.01427 | 0.014 | 79.0399
11.5 | 1.1668 | 0.01518 | 0.0168 | 76.8643
12 | 1.2067 | 0.01607 | 0.0194 | 75.0902
12.5 | 1.2441 | 0.01713 | 0.0222 | 72.627
13 | 1.28 | 0.01828 | 0.0251 | 70.0219
13.5 | 1.3138 | 0.01962 | 0.0281 | 66.9623
14 | 1.3437 | 0.02122 | 0.0314 | 63.3223
14.5 | 1.3695 | 0.02315 | 0.0349 | 59.1577
15 | 1.397 | 0.02502 | 0.0381 | 55.8353
15.5 | 1.4219 | 0.02714 | 0.0412 | 52.3913
16 | 1.4437 | 0.02939 | 0.0446 | 49.1222
17 | 1.4847 | 0.03564 | 0.0485 | 41.6582
17.5 | 1.4946 | 0.03962 | 0.0508 | 37.7234
18 | 1.5 | 0.04425 | 0.0525 | 33.8983
18.5 | 1.4941 | 0.05033 | 0.0534 | 29.6861
19 | 1.4826 | 0.05752 | 0.0529 | 25.7754
19.5 | 1.4528 | 0.06762 | 0.0502 | 21.4848
20 | 1.4186 | 0.07938 | 0.0451 | 17.871

## 95. Re 7M Mach 0.50 (1)
BIGFOIL.COM POLAR EXPORT
NACA66-115 a=0.8
NACA66-115 a=0.8 |  |  |  | Cl Max: | 1.148 | at alpha= | 20 | deg
JavaFoil+Calcfoil stall+Eppler ext transition |  |  |  | L/D Max: | 82.85 | at alpha= | 2.5 | deg
Re: | 7000000 |  |  | Cd Min: | 0.00355 | at alpha= | -0.5 | deg
Mach: | 0.5 |  |  | Cl=0 at alpha= | -0.80714 | deg
|  |  |  | @ Cl=0.1, Cd= | 0.0035982
|  |  |  | @ Cl=0.4, Cd= | 0.0050218
|  |  |  | @ Cl=0.6, Cd= | 0.0086987
alpha (deg) | Cl | Cd | Cm | Cl/Cd
-20 | -1.067 | 0.14872 | 0.016 | -7.175
-19.5 | -1.034 | 0.1486 | 0.014 | -6.961
-19 | -1.005 | 0.14201 | 0.013 | -7.074
-18.5 | -0.978 | 0.13786 | 0.012 | -7.091
-18 | -0.956 | 0.13489 | 0.013 | -7.085
-17.5 | -0.926 | 0.13068 | 0.011 | -7.084
-17 | -0.895 | 0.12706 | 0.01 | -7.042
-16.5 | -0.868 | 0.12227 | 0.009 | -7.096
-16 | -0.844 | 0.12011 | 0.009 | -7.026
-15.5 | -0.814 | 0.11545 | 0.008 | -7.055
-15 | -0.786 | 0.10831 | 0.007 | -7.254
-14.5 | -0.759 | 0.10105 | 0.007 | -7.51
-14 | -0.732 | 0.09272 | 0.006 | -7.899
-13.5 | -0.704 | 0.09787 | 0.005 | -7.191
-13 | -0.676 | 0.09117 | 0.005 | -7.415
-12.5 | -0.65 | 0.08235 | 0.004 | -7.898
-12 | -0.629 | 0.07187 | 0.004 | -8.756
-11.5 | -0.707 | 0.0188 | 0.005 | -37.627
-11 | -0.678 | 0.01732 | 0.004 | -39.138
-10.5 | -0.537 | 0.07736 | 0.002 | -6.947
-10 | -0.51 | 0.06761 | 0.001 | -7.544
-9.5 | -0.484 | 0.05994 | 0 | -8.072
-9 | -0.546 | 0.01479 | 0 | -36.944
-8.5 | -0.519 | 0.01297 | -0.002 | -40.033
-8 | -0.399 | 0.05389 | -0.001 | -7.409
-7.5 | -0.581 | 0.04469 | -0.002 | -13.011
-7 | -0.729 | 0.01088 | -0.005 | -67.015
-6.5 | -0.71 | 0.01024 | -0.007 | -69.316
-6 | -0.671 | 0.00963 | -0.008 | -69.699
-5.5 | -0.621 | 0.00917 | -0.009 | -67.715
-5 | -0.563 | 0.00876 | -0.01 | -64.284
-4.5 | -0.502 | 0.00835 | -0.012 | -60.106
-4 | -0.438 | 0.008 | -0.013 | -54.735
-3.5 | -0.372 | 0.00767 | -0.014 | -48.473
-3 | -0.304 | 0.00734 | -0.016 | -41.493
-2.5 | -0.236 | 0.00707 | -0.017 | -33.391
-2 | -0.167 | 0.00685 | -0.018 | -24.387
-1.5 | -0.098 | 0.00446 | -0.02 | -21.887
-1 | -0.027 | 0.00358 | -0.021 | -7.641
-0.5 | 0.043 | 0.00355 | -0.022 | 12.165
0 | 0.114 | 0.00361 | -0.024 | 31.508
0.5 | 0.184 | 0.00359 | -0.025 | 51.393
1 | 0.255 | 0.00361 | -0.026 | 70.603
1.5 | 0.325 | 0.00403 | -0.027 | 80.556
2 | 0.392 | 0.00495 | -0.029 | 79.298
2.5 | 0.46 | 0.00556 | -0.03 | 82.85
3 | 0.526 | 0.00824 | -0.031 | 63.771
3.5 | 0.592 | 0.00865 | -0.032 | 68.432
4 | 0.656 | 0.00904 | -0.033 | 72.572
4.5 | 0.719 | 0.00946 | -0.035 | 75.949
5 | 0.777 | 0.00993 | -0.036 | 78.262
5.5 | 0.829 | 0.01041 | -0.037 | 79.685
6 | 0.874 | 0.011 | -0.038 | 79.463
6.5 | 0.906 | 0.01161 | -0.039 | 78.028
7 | 0.916 | 0.01261 | -0.04 | 72.627
7.5 | 0.878 | 0.01366 | -0.042 | 64.247
8 | 0.489 | 0.0506 | -0.022 | 9.664
8.5 | 0.514 | 0.05829 | -0.02 | 8.822
9 | 0.657 | 0.01568 | -0.045 | 41.879
9.5 | 0.687 | 0.01704 | -0.046 | 40.33
10 | 0.603 | 0.06128 | -0.028 | 9.833
10.5 | 0.624 | 0.07256 | -0.024 | 8.6
11 | 0.655 | 0.07173 | -0.028 | 9.128
11.5 | 0.813 | 0.02047 | -0.05 | 39.735
12 | 0.839 | 0.02321 | -0.051 | 36.155
12.5 | 0.741 | 0.07997 | -0.033 | 9.269
13 | 0.761 | 0.09316 | -0.029 | 8.169
13.5 | 0.79 | 0.09881 | -0.031 | 7.992
14 | 0.817 | 0.09541 | -0.032 | 8.564
14.5 | 0.843 | 0.10285 | -0.032 | 8.192
15 | 0.871 | 0.11137 | -0.033 | 7.818
15.5 | 0.901 | 0.11688 | -0.036 | 7.707
16 | 0.923 | 0.11898 | -0.034 | 7.76
16.5 | 0.951 | 0.12428 | -0.035 | 7.649
17 | 0.983 | 0.1264 | -0.039 | 7.774
17.5 | 1.014 | 0.12986 | -0.041 | 7.81
18 | 1.032 | 0.13686 | -0.038 | 7.541
18.5 | 1.06 | 0.13996 | -0.04 | 7.574
19 | 1.093 | 0.14075 | -0.043 | 7.767
19.5 | 1.126 | 0.14431 | -0.046 | 7.806
20 | 1.148 | 0.15834 | -0.045 | 7.249

## 96. Re 7M Mach 0.50 (2)
BIGFOIL.COM POLAR EXPORT
NACA66-115 a=0.8
NACA66-115 a=0.8 |  |  |  | Cl Max: | 0.9751 | at alpha= | 10 | deg
XFOIL ncrit=9 |  |  |  | L/D Max: | 84.5989 | at alpha= | 1.5 | deg
Re: | 7000000 |  |  | Cd Min: | 0.1416 | at alpha= | 15 | deg
Mach: | 0.5 |  |  | Cl=0 at alpha= | -0.87153 | deg
|  |  |  | @ Cl=0.1, Cd= | 0.0032381
|  |  |  | @ Cl=0.4, Cd= | 0.00658
|  |  |  | @ Cl=0.6, Cd= | 0.0091127
alpha (deg) | Cl | Cd | Cm | Cl/Cd
-14 | -0.5293 | 0.12452 | -0.0511 | -4.2507
-13.5 | -0.5386 | 0.11209 | -0.0585 | -4.8051
-13 | -0.5489 | 0.10011 | -0.0658 | -5.483
-12.5 | -0.5695 | 0.08643 | -0.0745 | -6.5891
-12 | -0.5978 | 0.06939 | -0.0866 | -8.6151
-11.5 | -0.6292 | 0.05662 | -0.0954 | -11.1127
-11 | -0.666 | 0.0466 | -0.099 | -14.2918
-10.5 | -0.7056 | 0.03828 | -0.0982 | -18.4326
-10 | -0.7455 | 0.0311 | -0.0937 | -23.9711
-9.5 | -0.7821 | 0.02444 | -0.0863 | -32.0008
-9 | -0.7879 | 0.01952 | -0.0788 | -40.3637
-8.5 | -0.7725 | 0.01533 | -0.0718 | -50.3914
-8 | -0.7485 | 0.01273 | -0.0646 | -58.7981
-7.5 | -0.7135 | 0.0112 | -0.0583 | -63.7054
-7 | -0.6719 | 0.01011 | -0.053 | -66.459
-6.5 | -0.6267 | 0.00929 | -0.0481 | -67.4596
-6 | -0.5782 | 0.00869 | -0.0439 | -66.5362
-5.5 | -0.5316 | 0.0082 | -0.0393 | -64.8293
-5 | -0.4821 | 0.00782 | -0.0353 | -61.6496
-4.5 | -0.424 | 0.00746 | -0.0333 | -56.8365
-4 | -0.363 | 0.00717 | -0.032 | -50.6276
-3.5 | -0.3018 | 0.00688 | -0.031 | -43.8663
-3 | -0.2388 | 0.00664 | -0.0305 | -35.9639
-2.5 | -0.1761 | 0.00639 | -0.0301 | -27.5587
-2 | -0.1219 | 0.00577 | -0.0283 | -21.1265
-1.5 | -0.0724 | 0.0048 | -0.026 | -15.0833
-0.5 | 0.0428 | 0.00323 | -0.0246 | 13.2508
0 | 0.1131 | 0.00324 | -0.0259 | 34.9074
0.5 | 0.1841 | 0.00321 | -0.0274 | 57.352
1 | 0.2546 | 0.00326 | -0.0287 | 78.0982
1.5 | 0.3164 | 0.00374 | -0.0284 | 84.5989
2 | 0.3513 | 0.00512 | -0.0233 | 68.6133
2.5 | 0.3859 | 0.00615 | -0.0179 | 62.748
3 | 0.4141 | 0.00701 | -0.011 | 59.0728
3.5 | 0.4465 | 0.00763 | -0.0047 | 58.519
4 | 0.4954 | 0.00809 | -0.0016 | 61.2361
4.5 | 0.5466 | 0.00855 | 0.0011 | 63.9298
5 | 0.5969 | 0.00908 | 0.0041 | 65.7379
5.5 | 0.6481 | 0.00962 | 0.007 | 67.3701
6 | 0.6982 | 0.01025 | 0.0102 | 68.1171
6.5 | 0.7476 | 0.01098 | 0.0136 | 68.0874
7 | 0.7974 | 0.01176 | 0.0172 | 67.8061
7.5 | 0.8449 | 0.0127 | 0.0213 | 66.5276
8 | 0.8871 | 0.0139 | 0.0262 | 63.8201
8.5 | 0.9248 | 0.0154 | 0.0317 | 60.0519
9 | 0.9509 | 0.01758 | 0.0384 | 54.0899
10 | 0.9751 | 0.02505 | 0.0525 | 38.9261
10.5 | 0.9456 | 0.03221 | 0.0596 | 29.3573
11 | 0.9114 | 0.03981 | 0.0643 | 22.8937
11.5 | 0.8771 | 0.04823 | 0.0661 | 18.1858
12 | 0.8396 | 0.05845 | 0.0642 | 14.3644
13 | 0.7717 | 0.08545 | 0.0477 | 9.031
13.5 | 0.7531 | 0.10042 | 0.0374 | 7.4995
14 | 0.7331 | 0.11558 | 0.028 | 6.3428
14.5 | 0.7166 | 0.12974 | 0.0191 | 5.5234
15 | 0.7135 | 0.1416 | 0.0119 | 5.0388

## 97. Re 8M Mach 0.00 (1)
BIGFOIL.COM POLAR EXPORT
NACA66-115 a=0.8
NACA66-115 a=0.8 |  |  |  | Cl Max: | 1.191 | at alpha= | 12.5 | deg
JavaFoil+Calcfoil stall+Eppler ext transition |  |  |  | L/D Max: | 95.678 | at alpha= | 8 | deg
Re: | 8000000 |  |  | Cd Min: | 0.00336 | at alpha= | 0 | deg
Mach: | 0 |  |  | Cl=0 at alpha= | -0.80328 | deg
|  |  |  | @ Cl=0.1, Cd= | 0.003361
|  |  |  | @ Cl=0.4, Cd= | 0.0050233
|  |  |  | @ Cl=0.6, Cd= | 0.0077491
alpha (deg) | Cl | Cd | Cm | Cl/Cd
-18.5 | -0.779 | 0.13956 | 0.01 | -5.583
-18 | -0.801 | 0.13235 | 0.01 | -6.05
-17.5 | -0.822 | 0.12426 | 0.01 | -6.615
-17 | -0.843 | 0.11586 | 0.009 | -7.272
-16.5 | -0.861 | 0.10845 | 0.009 | -7.943
-16 | -0.877 | 0.09893 | 0.009 | -8.868
-15.5 | -0.948 | 0.05457 | 0.011 | -17.365
-15 | -0.911 | 0.07726 | 0.009 | -11.792
-14.5 | -1.046 | 0.02045 | 0.011 | -51.161
-14 | -1.054 | 0.01851 | 0.01 | -56.925
-13.5 | -1.059 | 0.01671 | 0.009 | -63.356
-13 | -1.056 | 0.01583 | 0.008 | -66.686
-12.5 | -1.052 | 0.01445 | 0.007 | -72.81
-12 | -1.041 | 0.01376 | 0.006 | -75.606
-11.5 | -1.026 | 0.01294 | 0.005 | -79.319
-11 | -1.007 | 0.01227 | 0.004 | -82.109
-10.5 | -0.984 | 0.01159 | 0.003 | -84.901
-10 | -0.957 | 0.01092 | 0.002 | -87.623
-9.5 | -0.925 | 0.01045 | 0.001 | -88.53
-9 | -0.889 | 0.01003 | 0 | -88.724
-8.5 | -0.851 | 0.00956 | -0.001 | -89.006
-8 | -0.808 | 0.00921 | -0.003 | -87.764
-7.5 | -0.763 | 0.00883 | -0.004 | -86.407
-7 | -0.715 | 0.00849 | -0.005 | -84.251
-6.5 | -0.665 | 0.00819 | -0.006 | -81.212
-6 | -0.613 | 0.007 | -0.007 | -87.516
-5.5 | -0.558 | 0.00718 | -0.008 | -77.766
-5 | -0.502 | 0.00693 | -0.009 | -72.408
-4.5 | -0.444 | 0.00745 | -0.01 | -59.624
-4 | -0.386 | 0.00708 | -0.011 | -54.429
-3.5 | -0.326 | 0.00695 | -0.013 | -46.937
-3 | -0.266 | 0.00671 | -0.014 | -39.714
-2.5 | -0.206 | 0.00648 | -0.015 | -31.82
-2 | -0.145 | 0.00467 | -0.016 | -31.147
-1.5 | -0.085 | 0.0043 | -0.017 | -19.689
-1 | -0.024 | 0.00399 | -0.018 | -5.942
-0.5 | 0.037 | 0.0034 | -0.019 | 10.996
0 | 0.099 | 0.00336 | -0.02 | 29.339
0.5 | 0.16 | 0.00342 | -0.021 | 46.681
1 | 0.221 | 0.00396 | -0.023 | 55.743
1.5 | 0.282 | 0.00442 | -0.024 | 63.769
2 | 0.342 | 0.00483 | -0.025 | 70.838
2.5 | 0.402 | 0.00503 | -0.026 | 79.953
3 | 0.46 | 0.00712 | -0.027 | 64.633
3.5 | 0.519 | 0.00737 | -0.028 | 70.451
4 | 0.577 | 0.00765 | -0.029 | 75.479
4.5 | 0.635 | 0.0079 | -0.03 | 80.29
5 | 0.69 | 0.00818 | -0.031 | 84.393
5.5 | 0.745 | 0.00848 | -0.032 | 87.786
6 | 0.797 | 0.0088 | -0.033 | 90.614
6.5 | 0.848 | 0.00912 | -0.034 | 92.965
7 | 0.896 | 0.00949 | -0.035 | 94.449
7.5 | 0.942 | 0.00988 | -0.036 | 95.332
8 | 0.985 | 0.01029 | -0.037 | 95.678
8.5 | 1.024 | 0.01078 | -0.038 | 95.056
9 | 1.061 | 0.01131 | -0.039 | 93.84
9.5 | 1.094 | 0.01185 | -0.04 | 92.345
10 | 1.123 | 0.0124 | -0.041 | 90.577
10.5 | 1.149 | 0.01285 | -0.042 | 89.379
11 | 1.169 | 0.01349 | -0.043 | 86.712
11.5 | 1.182 | 0.01416 | -0.044 | 83.433
12 | 1.189 | 0.01506 | -0.045 | 78.921
12.5 | 1.191 | 0.01567 | -0.046 | 76.018
13 | 1.188 | 0.01657 | -0.047 | 71.715
13.5 | 1.18 | 0.01776 | -0.048 | 66.459
14 | 1.167 | 0.01916 | -0.048 | 60.929
14.5 | 1.152 | 0.02004 | -0.049 | 57.505
15 | 1.132 | 0.02183 | -0.05 | 51.853
15.5 | 1.095 | 0.02704 | -0.05 | 40.497
16 | 1.073 | 0.02809 | -0.051 | 38.207
16.5 | 0.964 | 0.06675 | -0.044 | 14.434
17 | 0.89 | 0.10748 | -0.036 | 8.282
17.5 | 0.86 | 0.11932 | -0.035 | 7.207

## 98. Re 8M Mach 0.00 (2)
BIGFOIL.COM POLAR EXPORT
NACA66-115 a=0.8
NACA66-115 a=0.8 |  |  |  | Cl Max: | 1.6453 | at alpha= | 20 | deg
XFOIL ncrit=9 |  |  |  | L/D Max: | 96.7065 | at alpha= | 8 | deg
Re: | 8000000 |  |  | Cd Min: | 0.03819 | at alpha= | 20 | deg
Mach: | 0 |  |  | Cl=0 at alpha= | -0.85433 | deg
|  |  |  | @ Cl=0.1, Cd= | 0.0030015
|  |  |  | @ Cl=0.4, Cd= | 0.006122
|  |  |  | @ Cl=0.6, Cd= | 0.0074059
alpha (deg) | Cl | Cd | Cm | Cl/Cd
-20 | -1.5606 | 0.03366 | -0.0639 | -46.3636
-19 | -1.5265 | 0.02848 | -0.0615 | -53.599
-18.5 | -1.4959 | 0.0265 | -0.0618 | -56.4491
-18 | -1.4724 | 0.02491 | -0.0599 | -59.1088
-17.5 | -1.451 | 0.02316 | -0.0576 | -62.6511
-17 | -1.4253 | 0.02171 | -0.0556 | -65.6518
-16.5 | -1.4016 | 0.02016 | -0.0531 | -69.5238
-16 | -1.3748 | 0.01881 | -0.0508 | -73.0888
-15.5 | -1.3486 | 0.01746 | -0.0482 | -77.2394
-15 | -1.3184 | 0.01637 | -0.0459 | -80.5376
-14.5 | -1.2857 | 0.01543 | -0.0437 | -83.3247
-14 | -1.2515 | 0.0146 | -0.0415 | -85.7192
-13.5 | -1.2166 | 0.01381 | -0.0394 | -88.0956
-13 | -1.1804 | 0.01312 | -0.0372 | -89.9695
-12.5 | -1.1434 | 0.01247 | -0.0351 | -91.6921
-12 | -1.1049 | 0.01193 | -0.033 | -92.6153
-11.5 | -1.0665 | 0.01139 | -0.0309 | -93.6348
-11 | -1.0301 | 0.01082 | -0.0281 | -95.2033
-10.5 | -0.9948 | 0.0103 | -0.025 | -96.5825
-10 | -0.9566 | 0.00988 | -0.0223 | -96.8219
-9.5 | -0.9108 | 0.0095 | -0.0211 | -95.8737
-9 | -0.8629 | 0.00914 | -0.0203 | -94.4092
-8.5 | -0.8135 | 0.00881 | -0.0197 | -92.3383
-8 | -0.7631 | 0.00851 | -0.0193 | -89.671
-7 | -0.6613 | 0.00785 | -0.0186 | -84.242
-6.5 | -0.6083 | 0.00758 | -0.0187 | -80.2507
-6 | -0.5546 | 0.00735 | -0.0188 | -75.4558
-5.5 | -0.5012 | 0.00707 | -0.0189 | -70.8911
-5 | -0.4467 | 0.00686 | -0.0192 | -65.1166
-4.5 | -0.3914 | 0.00666 | -0.0196 | -58.7688
-4 | -0.3361 | 0.00643 | -0.02 | -52.2706
-3.5 | -0.2801 | 0.00624 | -0.0206 | -44.8878
-3 | -0.2243 | 0.00602 | -0.0211 | -37.2591
-2.5 | -0.1703 | 0.00566 | -0.0213 | -30.0883
-2 | -0.1183 | 0.00517 | -0.0212 | -22.882
-1 | -0.0148 | 0.00387 | -0.021 | -3.8243
-0.5 | 0.036 | 0.00305 | -0.0209 | 11.8033
0 | 0.0954 | 0.003 | -0.022 | 31.8
0.5 | 0.155 | 0.00302 | -0.0232 | 51.3245
1 | 0.2137 | 0.00308 | -0.0242 | 69.3831
1.5 | 0.2589 | 0.00419 | -0.0229 | 61.79
2 | 0.3077 | 0.00487 | -0.0223 | 63.1828
3 | 0.4028 | 0.00616 | -0.0203 | 65.3896
3.5 | 0.4516 | 0.00669 | -0.0195 | 67.5037
4 | 0.5044 | 0.00697 | -0.0194 | 72.3673
4.5 | 0.5571 | 0.0072 | -0.0193 | 77.375
5 | 0.6092 | 0.00745 | -0.0191 | 81.7718
5.5 | 0.6607 | 0.0077 | -0.0188 | 85.8052
6 | 0.7114 | 0.00796 | -0.0183 | 89.3719
6.5 | 0.7601 | 0.00828 | -0.0175 | 91.7995
7 | 0.808 | 0.00859 | -0.0166 | 94.0629
7.5 | 0.8514 | 0.00885 | -0.0147 | 96.2034
8 | 0.8897 | 0.0092 | -0.0118 | 96.7065
8.5 | 0.9282 | 0.00965 | -0.0091 | 96.1865
9.5 | 1.0094 | 0.01054 | -0.0049 | 95.7685
10 | 1.0496 | 0.01104 | -0.0029 | 95.0725
10.5 | 1.0891 | 0.01159 | -0.0009 | 93.9689
11 | 1.1272 | 0.01222 | 0.0012 | 92.2422
11.5 | 1.1632 | 0.01297 | 0.0036 | 89.6839
12 | 1.2015 | 0.01361 | 0.0055 | 88.2807
12.5 | 1.2398 | 0.01428 | 0.0073 | 86.8207
13 | 1.2758 | 0.01507 | 0.0094 | 84.6583
13.5 | 1.3108 | 0.01592 | 0.0114 | 82.3367
14 | 1.3447 | 0.01686 | 0.0135 | 79.7568
14.5 | 1.3771 | 0.01789 | 0.0157 | 76.976
15 | 1.4061 | 0.01911 | 0.0181 | 73.5793
15.5 | 1.4336 | 0.02046 | 0.0206 | 70.0684
16 | 1.4641 | 0.02158 | 0.0226 | 67.8452
16.5 | 1.4868 | 0.02298 | 0.0256 | 64.6997
17.5 | 1.549 | 0.02615 | 0.0274 | 59.2352
18 | 1.5732 | 0.02801 | 0.0291 | 56.1657
18.5 | 1.5956 | 0.03007 | 0.0308 | 53.0629
19 | 1.6151 | 0.03244 | 0.0324 | 49.7873
19.5 | 1.6318 | 0.0351 | 0.034 | 46.49
20 | 1.6453 | 0.03819 | 0.0353 | 43.082

## 99. Re 8M Mach 0.10 (1)
BIGFOIL.COM POLAR EXPORT
NACA66-115 a=0.8
NACA66-115 a=0.8 |  |  |  | Cl Max: | 1.178 | at alpha= | 12 | deg
JavaFoil+Calcfoil stall+Eppler ext transition |  |  |  | L/D Max: | 95.097 | at alpha= | 8 | deg
Re: | 8000000 |  |  | Cd Min: | 0.00337 | at alpha= | 0 | deg
Mach: | 0.1 |  |  | Cl=0 at alpha= | -0.80645 | deg
|  |  |  | @ Cl=0.1, Cd= | 0.003371
|  |  |  | @ Cl=0.4, Cd= | 0.0050573
|  |  |  | @ Cl=0.6, Cd= | 0.0077912
alpha (deg) | Cl | Cd | Cm | Cl/Cd
-18 | -0.754 | 0.13594 | 0.009 | -5.545
-17.5 | -0.778 | 0.12736 | 0.009 | -6.11
-17 | -0.802 | 0.11968 | 0.009 | -6.699
-16.5 | -0.821 | 0.11539 | 0.008 | -7.119
-16 | -0.837 | 0.10832 | 0.008 | -7.726
-15.5 | -0.857 | 0.09635 | 0.008 | -8.893
-15 | -0.869 | 0.09015 | 0.008 | -9.637
-14.5 | -0.998 | 0.02713 | 0.01 | -36.789
-14 | -1.029 | 0.01958 | 0.01 | -52.533
-13.5 | -1.037 | 0.01754 | 0.009 | -59.147
-13 | -1.039 | 0.01635 | 0.008 | -63.526
-12.5 | -1.039 | 0.01474 | 0.007 | -70.494
-12 | -1.031 | 0.014 | 0.006 | -73.658
-11.5 | -1.019 | 0.01323 | 0.005 | -77.009
-11 | -1.002 | 0.0124 | 0.004 | -80.816
-10.5 | -0.981 | 0.01173 | 0.003 | -83.572
-10 | -0.955 | 0.01105 | 0.002 | -86.381
-9.5 | -0.925 | 0.01053 | 0.001 | -87.766
-9 | -0.89 | 0.0101 | 0 | -88.105
-8.5 | -0.852 | 0.00962 | -0.002 | -88.531
-8 | -0.81 | 0.00927 | -0.003 | -87.405
-7.5 | -0.765 | 0.00889 | -0.004 | -86.143
-7 | -0.718 | 0.00856 | -0.005 | -83.9
-6.5 | -0.667 | 0.00827 | -0.006 | -80.705
-6 | -0.615 | 0.00798 | -0.007 | -77.091
-5.5 | -0.56 | 0.00678 | -0.008 | -82.665
-5 | -0.504 | 0.00695 | -0.009 | -72.536
-4.5 | -0.446 | 0.00746 | -0.01 | -59.81
-4 | -0.387 | 0.00719 | -0.011 | -53.889
-3.5 | -0.328 | 0.00693 | -0.013 | -47.291
-3 | -0.268 | 0.00669 | -0.014 | -40.007
-2.5 | -0.207 | 0.00647 | -0.015 | -31.986
-2 | -0.146 | 0.00465 | -0.016 | -31.467
-1.5 | -0.085 | 0.0043 | -0.017 | -19.788
-1 | -0.024 | 0.00396 | -0.018 | -6.01
-0.5 | 0.038 | 0.00338 | -0.019 | 11.117
0 | 0.099 | 0.00337 | -0.02 | 29.425
0.5 | 0.16 | 0.00343 | -0.022 | 46.811
1 | 0.222 | 0.00396 | -0.023 | 56.008
1.5 | 0.283 | 0.00442 | -0.024 | 64.085
2 | 0.344 | 0.00488 | -0.025 | 70.364
2.5 | 0.404 | 0.00507 | -0.026 | 79.596
3 | 0.463 | 0.00715 | -0.027 | 64.672
3.5 | 0.522 | 0.00742 | -0.028 | 70.333
4 | 0.58 | 0.0077 | -0.029 | 75.305
4.5 | 0.637 | 0.00796 | -0.03 | 80.08
5 | 0.693 | 0.00824 | -0.031 | 84.174
5.5 | 0.748 | 0.00854 | -0.032 | 87.516
6 | 0.8 | 0.00886 | -0.033 | 90.287
6.5 | 0.851 | 0.00918 | -0.035 | 92.71
7 | 0.899 | 0.00954 | -0.036 | 94.201
7.5 | 0.944 | 0.00994 | -0.037 | 94.974
8 | 0.987 | 0.01038 | -0.038 | 95.097
8.5 | 1.026 | 0.01089 | -0.039 | 94.186
9 | 1.062 | 0.01142 | -0.04 | 92.94
9.5 | 1.094 | 0.01196 | -0.041 | 91.481
10 | 1.121 | 0.01252 | -0.042 | 89.553
10.5 | 1.145 | 0.01316 | -0.043 | 86.998
11 | 1.165 | 0.01367 | -0.044 | 85.197
11.5 | 1.174 | 0.01435 | -0.044 | 81.811
12 | 1.178 | 0.01529 | -0.045 | 77.057
12.5 | 1.177 | 0.01594 | -0.046 | 73.844
13 | 1.17 | 0.01725 | -0.047 | 67.818
13.5 | 1.158 | 0.01823 | -0.048 | 63.543
14 | 1.141 | 0.01973 | -0.049 | 57.825
14.5 | 1.122 | 0.02071 | -0.049 | 54.155
15 | 1.095 | 0.02282 | -0.05 | 48.003
15.5 | 1.052 | 0.0291 | -0.05 | 36.147
16 | 0.928 | 0.07545 | -0.042 | 12.304
16.5 | 0.875 | 0.10021 | -0.037 | 8.733
17 | 0.836 | 0.11768 | -0.033 | 7.105

## 100. Re 8M Mach 0.10 (2)
BIGFOIL.COM POLAR EXPORT
NACA66-115 a=0.8
NACA66-115 a=0.8 |  |  |  | Cl Max: | 1.6338 | at alpha= | 20 | deg
XFOIL ncrit=9 |  |  |  | L/D Max: | 95.8297 | at alpha= | 8 | deg
Re: | 8000000 |  |  | Cd Min: | 0.04128 | at alpha= | 20 | deg
Mach: | 0.1 |  |  | Cl=0 at alpha= | -0.85449 | deg
|  |  |  | @ Cl=0.1, Cd= | 0.0030013
|  |  |  | @ Cl=0.4, Cd= | 0.0061275
|  |  |  | @ Cl=0.6, Cd= | 0.0074263
alpha (deg) | Cl | Cd | Cm | Cl/Cd
-20 | -1.5484 | 0.03662 | -0.0681 | -42.2829
-19 | -1.5245 | 0.03052 | -0.065 | -49.9509
-18.5 | -1.4918 | 0.02814 | -0.0661 | -53.0135
-18 | -1.4706 | 0.02626 | -0.0639 | -56.0015
-17.5 | -1.4502 | 0.02433 | -0.0616 | -59.6054
-17 | -1.4255 | 0.02272 | -0.0594 | -62.7421
-16.5 | -1.4027 | 0.02101 | -0.0568 | -66.7634
-16 | -1.3736 | 0.01972 | -0.0546 | -69.6552
-15.5 | -1.3496 | 0.01816 | -0.0517 | -74.3172
-15 | -1.3204 | 0.01694 | -0.0491 | -77.9457
-14.5 | -1.2882 | 0.0159 | -0.0467 | -81.0189
-14 | -1.2541 | 0.01501 | -0.0444 | -83.551
-13.5 | -1.2196 | 0.01414 | -0.042 | -86.2518
-13 | -1.183 | 0.01341 | -0.0397 | -88.2177
-12.5 | -1.146 | 0.01271 | -0.0375 | -90.1652
-12 | -1.1071 | 0.01214 | -0.0353 | -91.1944
-11.5 | -1.0684 | 0.01157 | -0.033 | -92.3423
-11 | -1.0296 | 0.01104 | -0.0306 | -93.2609
-10.5 | -0.994 | 0.01044 | -0.0275 | -95.2107
-10 | -0.9586 | 0.00997 | -0.024 | -96.1484
-9.5 | -0.9141 | 0.00959 | -0.0224 | -95.318
-9 | -0.8664 | 0.00921 | -0.0214 | -94.0717
-8.5 | -0.817 | 0.00887 | -0.0206 | -92.1082
-8 | -0.7664 | 0.00856 | -0.0201 | -89.5327
-7 | -0.6643 | 0.00788 | -0.0192 | -84.302
-6.5 | -0.6111 | 0.00761 | -0.0192 | -80.3022
-6 | -0.5571 | 0.00737 | -0.0193 | -75.5902
-5.5 | -0.5034 | 0.0071 | -0.0193 | -70.9014
-5 | -0.4487 | 0.00688 | -0.0195 | -65.218
-4.5 | -0.3931 | 0.00668 | -0.0199 | -58.8473
-4 | -0.3375 | 0.00644 | -0.0203 | -52.4068
-3.5 | -0.2812 | 0.00625 | -0.0208 | -44.992
-3 | -0.2251 | 0.00604 | -0.0213 | -37.2682
-2.5 | -0.1709 | 0.00568 | -0.0215 | -30.088
-2 | -0.1185 | 0.00519 | -0.0214 | -22.8324
-1 | -0.0149 | 0.00387 | -0.0212 | -3.8501
-0.5 | 0.0363 | 0.00305 | -0.021 | 11.9016
0 | 0.096 | 0.003 | -0.0221 | 32
0.5 | 0.1559 | 0.00302 | -0.0233 | 51.6225
1 | 0.215 | 0.00308 | -0.0243 | 69.8052
1.5 | 0.2604 | 0.00419 | -0.023 | 62.148
2 | 0.3092 | 0.00488 | -0.0223 | 63.3607
2.5 | 0.356 | 0.00559 | -0.0212 | 63.6852
3 | 0.4043 | 0.00618 | -0.0202 | 65.4207
3.5 | 0.453 | 0.00671 | -0.0193 | 67.5112
4 | 0.5061 | 0.00699 | -0.0192 | 72.4034
4.5 | 0.5591 | 0.00723 | -0.0191 | 77.3306
5 | 0.6112 | 0.00748 | -0.0188 | 81.7112
5.5 | 0.6628 | 0.00773 | -0.0184 | 85.7439
6 | 0.7135 | 0.008 | -0.0178 | 89.1875
6.5 | 0.7619 | 0.00833 | -0.0168 | 91.4646
7 | 0.8097 | 0.00863 | -0.0157 | 93.8239
7.5 | 0.8499 | 0.0089 | -0.013 | 95.4944
8 | 0.8893 | 0.00928 | -0.0103 | 95.8297
8.5 | 0.9281 | 0.00977 | -0.0076 | 94.9949
9 | 0.9696 | 0.01021 | -0.0055 | 94.9657
9.5 | 1.0109 | 0.01067 | -0.0035 | 94.7423
10 | 1.0513 | 0.01119 | -0.0014 | 93.95
10.5 | 1.0906 | 0.01178 | 0.0008 | 92.5806
11 | 1.1284 | 0.01245 | 0.0031 | 90.6345
11.5 | 1.1658 | 0.0132 | 0.0054 | 88.3182
12 | 1.2044 | 0.01386 | 0.0074 | 86.8975
12.5 | 1.2421 | 0.0146 | 0.0094 | 85.0753
13 | 1.2789 | 0.0154 | 0.0115 | 83.0455
13.5 | 1.3138 | 0.01632 | 0.0137 | 80.5025
14 | 1.3468 | 0.01735 | 0.0161 | 77.6254
14.5 | 1.379 | 0.01846 | 0.0184 | 74.7021
15 | 1.4077 | 0.0198 | 0.021 | 71.096
15.5 | 1.4368 | 0.0211 | 0.0234 | 68.0948
16 | 1.4661 | 0.02237 | 0.0256 | 65.5387
16.5 | 1.4884 | 0.02382 | 0.0288 | 62.4853
17.5 | 1.5506 | 0.02731 | 0.0307 | 56.7777
18 | 1.573 | 0.02943 | 0.0327 | 53.4489
18.5 | 1.5928 | 0.03184 | 0.0345 | 50.0251
19 | 1.6101 | 0.03453 | 0.0363 | 46.629
19.5 | 1.624 | 0.03765 | 0.0379 | 43.1341
20 | 1.6338 | 0.04128 | 0.0392 | 39.5785

## 101. Re 8M Mach 0.25 (1)
BIGFOIL.COM POLAR EXPORT
NACA66-115 a=0.8
NACA66-115 a=0.8 |  |  |  | Cl Max: | 1.117 | at alpha= | 11 | deg
JavaFoil+Calcfoil stall+Eppler ext transition |  |  |  | L/D Max: | 92.381 | at alpha= | 7.5 | deg
Re: | 8000000 |  |  | Cd Min: | 0.00339 | at alpha= | 0 | deg
Mach: | 0.25 |  |  | Cl=0 at alpha= | -0.80952 | deg
|  |  |  | @ Cl=0.1, Cd= | 0.0033916
|  |  |  | @ Cl=0.4, Cd= | 0.0050463
|  |  |  | @ Cl=0.6, Cd= | 0.12564
alpha (deg) | Cl | Cd | Cm | Cl/Cd
-16 | -0.555 | 0.12231 | 0.007 | -4.541
-15.5 | -0.601 | 0.11725 | 0.006 | -5.122
-15 | -0.642 | 0.10747 | 0.006 | -5.975
-14.5 | -0.679 | 0.10183 | 0.006 | -6.67
-14 | -0.713 | 0.09436 | 0.005 | -7.552
-13.5 | -0.74 | 0.08892 | 0.005 | -8.323
-13 | -0.769 | 0.07811 | 0.005 | -9.843
-12.5 | -0.921 | 0.01863 | 0.007 | -49.411
-12 | -0.944 | 0.01586 | 0.006 | -59.52
-11.5 | -0.952 | 0.01497 | 0.005 | -63.553
-11 | -0.955 | 0.01358 | 0.004 | -70.349
-10.5 | -0.948 | 0.01276 | 0.003 | -74.347
-10 | -0.935 | 0.01181 | 0.002 | -79.178
-9.5 | -0.914 | 0.01128 | 0.001 | -81.022
-9 | -0.888 | 0.0106 | 0 | -83.758
-8.5 | -0.855 | 0.01016 | -0.002 | -84.199
-8 | -0.818 | 0.00966 | -0.003 | -84.614
-7.5 | -0.776 | 0.00926 | -0.004 | -83.761
-7 | -0.73 | 0.00886 | -0.005 | -82.383
-6.5 | -0.68 | 0.00852 | -0.006 | -79.832
-6 | -0.628 | 0.00818 | -0.007 | -76.723
-5.5 | -0.573 | 0.00788 | -0.008 | -72.745
-5 | -0.516 | 0.00673 | -0.009 | -76.608
-4.5 | -0.457 | 0.0069 | -0.011 | -66.22
-4 | -0.397 | 0.00702 | -0.012 | -56.629
-3.5 | -0.337 | 0.00711 | -0.013 | -47.36
-3 | -0.275 | 0.00683 | -0.014 | -40.215
-2.5 | -0.213 | 0.00663 | -0.015 | -32.103
-2 | -0.15 | 0.00472 | -0.016 | -31.842
-1.5 | -0.087 | 0.00433 | -0.018 | -20.2
-1 | -0.024 | 0.00401 | -0.019 | -6.103
-0.5 | 0.039 | 0.00344 | -0.02 | 11.224
0 | 0.102 | 0.00339 | -0.021 | 30.015
0.5 | 0.165 | 0.00343 | -0.022 | 48.152
1 | 0.228 | 0.00398 | -0.023 | 57.34
1.5 | 0.291 | 0.0045 | -0.024 | 64.7
2 | 0.353 | 0.00469 | -0.026 | 75.171
2.5 | 0.415 | 0.00516 | -0.027 | 80.38
3 | 0.474 | 0.0073 | -0.028 | 64.941
3.5 | 0.535 | 0.00758 | -0.029 | 70.588
4 | 0.594 | 0.00787 | -0.03 | 75.536
4.5 | 0.653 | 0.00817 | -0.031 | 79.978
5 | 0.71 | 0.00847 | -0.032 | 83.795
5.5 | 0.765 | 0.00881 | -0.033 | 86.843
6 | 0.817 | 0.00915 | -0.034 | 89.358
6.5 | 0.867 | 0.00952 | -0.035 | 91.064
7 | 0.914 | 0.00994 | -0.036 | 91.979
7.5 | 0.957 | 0.01036 | -0.038 | 92.381
8 | 0.997 | 0.01094 | -0.039 | 91.075
8.5 | 1.031 | 0.01147 | -0.04 | 89.869
9 | 1.06 | 0.01205 | -0.041 | 88.003
9.5 | 1.084 | 0.01273 | -0.042 | 85.161
10 | 1.102 | 0.0134 | -0.043 | 82.213
10.5 | 1.113 | 0.01415 | -0.044 | 78.654
11 | 1.117 | 0.01499 | -0.045 | 74.521
11.5 | 1.106 | 0.01576 | -0.046 | 70.19
12 | 1.085 | 0.0171 | -0.046 | 63.428
12.5 | 1.054 | 0.01847 | -0.047 | 57.077
13 | 1.008 | 0.02139 | -0.048 | 47.148
13.5 | 0.946 | 0.02738 | -0.047 | 34.56
14 | 0.778 | 0.09016 | -0.03 | 8.626
14.5 | 0.726 | 0.09927 | -0.028 | 7.31
15 | 0.67 | 0.10843 | -0.027 | 6.184
15.5 | 0.612 | 0.11648 | -0.027 | 5.256
16 | 0.55 | 0.12564 | -0.027 | 4.381

## 102. Re 8M Mach 0.25 (2)
BIGFOIL.COM POLAR EXPORT
NACA66-115 a=0.8
NACA66-115 a=0.8 |  |  |  | Cl Max: | 1.5256 | at alpha= | 18 | deg
XFOIL ncrit=9 |  |  |  | L/D Max: | 90.7931 | at alpha= | 7.5 | deg
Re: | 8000000 |  |  | Cd Min: | 0.08693 | at alpha= | -20 | deg
Mach: | 0.25 |  |  | Cl=0 at alpha= | -0.85687 | deg
|  |  |  | @ Cl=0.1, Cd= | 0.0030203
|  |  |  | @ Cl=0.4, Cd= | 0.0061869
|  |  |  | @ Cl=0.6, Cd= | 0.0075405
alpha (deg) | Cl | Cd | Cm | Cl/Cd
-20 | -1.2377 | 0.08693 | -0.0645 | -14.2379
-19.5 | -1.282 | 0.07261 | -0.0733 | -17.656
-19 | -1.3383 | 0.06013 | -0.0775 | -22.2568
-18.5 | -1.3425 | 0.04963 | -0.0862 | -27.0502
-18 | -1.3646 | 0.04252 | -0.0858 | -32.0931
-17 | -1.361 | 0.03352 | -0.0823 | -40.6026
-16.5 | -1.3578 | 0.02962 | -0.0793 | -45.8406
-16 | -1.3445 | 0.02664 | -0.0761 | -50.4692
-15 | -1.3073 | 0.02185 | -0.0689 | -59.8307
-14.5 | -1.286 | 0.01974 | -0.065 | -65.1469
-14 | -1.2584 | 0.01808 | -0.0613 | -69.6018
-13.5 | -1.2287 | 0.01658 | -0.0576 | -74.1074
-13 | -1.1919 | 0.01553 | -0.0545 | -76.7482
-12.5 | -1.1561 | 0.01444 | -0.0512 | -80.0623
-12 | -1.1163 | 0.01363 | -0.0483 | -81.9002
-11.5 | -1.0774 | 0.01277 | -0.0453 | -84.3696
-11 | -1.0363 | 0.01208 | -0.0424 | -85.7864
-10.5 | -0.995 | 0.01143 | -0.0395 | -87.0516
-10 | -0.9574 | 0.01066 | -0.036 | -89.8124
-9.5 | -0.9179 | 0.01008 | -0.0326 | -91.0615
-9 | -0.8788 | 0.00961 | -0.0289 | -91.4464
-8.5 | -0.8333 | 0.00923 | -0.0265 | -90.2817
-8 | -0.7829 | 0.00887 | -0.025 | -88.2638
-7.5 | -0.7309 | 0.00852 | -0.024 | -85.7864
-7 | -0.6795 | 0.00811 | -0.0228 | -83.7855
-6.5 | -0.6255 | 0.0078 | -0.0222 | -80.1923
-6 | -0.5705 | 0.00753 | -0.0219 | -75.7636
-5.5 | -0.515 | 0.00727 | -0.0216 | -70.8391
-5 | -0.4592 | 0.00699 | -0.0215 | -65.6938
-4.5 | -0.4021 | 0.00677 | -0.0217 | -59.3944
-4 | -0.3449 | 0.00653 | -0.0219 | -52.8178
-3.5 | -0.2871 | 0.00633 | -0.0223 | -45.3555
-3 | -0.2292 | 0.00612 | -0.0227 | -37.451
-2.5 | -0.1732 | 0.00579 | -0.0228 | -29.9136
-2 | -0.1201 | 0.00528 | -0.0224 | -22.7462
-1.5 | -0.0676 | 0.00461 | -0.0221 | -14.6638
-1 | -0.015 | 0.00388 | -0.0219 | -3.866
-0.5 | 0.0374 | 0.00306 | -0.0216 | 12.2222
0 | 0.0992 | 0.00302 | -0.0228 | 32.8477
0.5 | 0.1611 | 0.00304 | -0.0241 | 52.9934
1 | 0.2222 | 0.00309 | -0.0251 | 71.9094
1.5 | 0.2687 | 0.00417 | -0.0237 | 64.4365
2 | 0.3171 | 0.00493 | -0.0226 | 64.3205
2.5 | 0.363 | 0.00571 | -0.0209 | 63.5727
3 | 0.4111 | 0.00633 | -0.0195 | 64.9447
3.5 | 0.4606 | 0.00683 | -0.0183 | 67.4378
4 | 0.5145 | 0.00711 | -0.0179 | 72.3629
4.5 | 0.5684 | 0.00737 | -0.0175 | 77.1235
5 | 0.6203 | 0.00765 | -0.0167 | 81.085
5.5 | 0.6722 | 0.0079 | -0.0158 | 85.0886
6 | 0.7216 | 0.00821 | -0.0144 | 87.8928
6.5 | 0.7614 | 0.00853 | -0.0109 | 89.2614
7 | 0.8041 | 0.00891 | -0.0082 | 90.2469
7.5 | 0.8471 | 0.00933 | -0.0056 | 90.7931
8 | 0.8896 | 0.00982 | -0.003 | 90.5906
8.5 | 0.9317 | 0.01036 | -0.0004 | 89.9324
9 | 0.9753 | 0.0109 | 0.002 | 89.4771
9.5 | 1.0182 | 0.01148 | 0.0044 | 88.6934
10 | 1.0591 | 0.01216 | 0.007 | 87.097
11 | 1.1383 | 0.01377 | 0.0127 | 82.6652
11.5 | 1.178 | 0.01463 | 0.0154 | 80.5195
12 | 1.2173 | 0.01553 | 0.0181 | 78.3838
12.5 | 1.2549 | 0.01655 | 0.0209 | 75.8248
13 | 1.2913 | 0.01768 | 0.0239 | 73.0373
13.5 | 1.3232 | 0.0191 | 0.0272 | 69.2775
14 | 1.3526 | 0.0207 | 0.0306 | 65.343
14.5 | 1.3848 | 0.02222 | 0.0336 | 62.3222
15 | 1.4136 | 0.02399 | 0.0368 | 58.9246
15.5 | 1.4399 | 0.026 | 0.0399 | 55.3808
16 | 1.4643 | 0.02816 | 0.0431 | 51.9993
16.5 | 1.4794 | 0.03072 | 0.047 | 48.1576
18 | 1.5256 | 0.04199 | 0.0522 | 36.3325
18.5 | 1.5092 | 0.04879 | 0.0536 | 30.9326
19 | 1.5048 | 0.05512 | 0.0536 | 27.3004
19.5 | 1.4915 | 0.06303 | 0.0521 | 23.6633
20 | 1.4626 | 0.07354 | 0.0483 | 19.8885

## 103. Re 8M Mach 0.50 (1)
BIGFOIL.COM POLAR EXPORT
NACA66-115 a=0.8
NACA66-115 a=0.8 |  |  |  | Cl Max: | 1.149 | at alpha= | 20 | deg
JavaFoil+Calcfoil stall+Eppler ext transition |  |  |  | L/D Max: | 81.537 | at alpha= | 5.5 | deg
Re: | 8000000 |  |  | Cd Min: | 0.0035 | at alpha= | -0.5 | deg
Mach: | 0.5 |  |  | Cl=0 at alpha= | -0.80714 | deg
|  |  |  | @ Cl=0.1, Cd= | 0.003508
|  |  |  | @ Cl=0.4, Cd= | 0.0052229
|  |  |  | @ Cl=0.6, Cd= | 0.008488
alpha (deg) | Cl | Cd | Cm | Cl/Cd
-20 | -1.071 | 0.14417 | 0.016 | -7.426
-19.5 | -1.035 | 0.14523 | 0.014 | -7.13
-19 | -1.006 | 0.14065 | 0.013 | -7.152
-18.5 | -0.978 | 0.13684 | 0.013 | -7.146
-18 | -0.958 | 0.13223 | 0.013 | -7.242
-17.5 | -0.927 | 0.12767 | 0.012 | -7.264
-17 | -0.896 | 0.12706 | 0.01 | -7.051
-16.5 | -0.868 | 0.11947 | 0.009 | -7.263
-16 | -0.844 | 0.11842 | 0.009 | -7.13
-15.5 | -0.816 | 0.11247 | 0.009 | -7.256
-15 | -0.787 | 0.10686 | 0.008 | -7.363
-14.5 | -0.761 | 0.09905 | 0.007 | -7.679
-14 | -0.737 | 0.08965 | 0.007 | -8.22
-13.5 | -0.704 | 0.09683 | 0.006 | -7.274
-13 | -0.677 | 0.08959 | 0.005 | -7.553
-12.5 | -0.652 | 0.0805 | 0.005 | -8.103
-12 | -0.67 | 0.04584 | 0.006 | -14.619
-11.5 | -0.709 | 0.01811 | 0.005 | -39.157
-11 | -0.679 | 0.01679 | 0.004 | -40.436
-10.5 | -0.537 | 0.07646 | 0.002 | -7.03
-10 | -0.51 | 0.06625 | 0.001 | -7.7
-9.5 | -0.484 | 0.05912 | 0 | -8.191
-9 | -0.549 | 0.01406 | 0 | -39.056
-8.5 | -0.52 | 0.0127 | -0.002 | -40.912
-8 | -0.399 | 0.05326 | -0.001 | -7.499
-7.5 | -0.7 | 0.01175 | -0.004 | -59.55
-7 | -0.729 | 0.0106 | -0.005 | -68.828
-6.5 | -0.71 | 0.01 | -0.007 | -71.054
-6 | -0.672 | 0.00941 | -0.008 | -71.368
-5.5 | -0.621 | 0.00896 | -0.009 | -69.32
-5 | -0.563 | 0.00856 | -0.011 | -65.841
-4.5 | -0.502 | 0.00816 | -0.012 | -61.556
-4 | -0.438 | 0.00779 | -0.013 | -56.219
-3.5 | -0.372 | 0.00749 | -0.014 | -49.649
-3 | -0.305 | 0.0072 | -0.016 | -42.319
-2.5 | -0.236 | 0.00691 | -0.017 | -34.216
-2 | -0.167 | 0.00669 | -0.018 | -24.977
-1.5 | -0.098 | 0.00462 | -0.02 | -21.141
-1 | -0.027 | 0.0042 | -0.021 | -6.519
-0.5 | 0.043 | 0.0035 | -0.022 | 12.351
0 | 0.114 | 0.00351 | -0.024 | 32.387
0.5 | 0.184 | 0.0035 | -0.025 | 52.738
1 | 0.255 | 0.004 | -0.026 | 63.741
1.5 | 0.324 | 0.00403 | -0.027 | 80.515
2 | 0.392 | 0.00515 | -0.029 | 76.224
2.5 | 0.46 | 0.00577 | -0.03 | 79.684
3 | 0.526 | 0.00804 | -0.031 | 65.379
3.5 | 0.592 | 0.00844 | -0.032 | 70.136
4 | 0.657 | 0.00883 | -0.033 | 74.371
4.5 | 0.719 | 0.00924 | -0.035 | 77.837
5 | 0.777 | 0.00969 | -0.036 | 80.222
5.5 | 0.83 | 0.01018 | -0.037 | 81.537
6 | 0.875 | 0.01073 | -0.038 | 81.496
6.5 | 0.907 | 0.01135 | -0.039 | 79.854
7 | 0.917 | 0.01231 | -0.041 | 74.5
7.5 | 0.878 | 0.01333 | -0.042 | 65.878
8 | 0.491 | 0.04925 | -0.024 | 9.965
8.5 | 0.514 | 0.0575 | -0.02 | 8.946
9 | 0.657 | 0.01531 | -0.045 | 42.92
9.5 | 0.688 | 0.01661 | -0.046 | 41.418
10 | 0.71 | 0.0193 | -0.046 | 36.812
10.5 | 0.624 | 0.07191 | -0.024 | 8.679
11 | 0.656 | 0.07045 | -0.029 | 9.314
11.5 | 0.814 | 0.01994 | -0.05 | 40.856
12 | 0.842 | 0.0222 | -0.051 | 37.936
12.5 | 0.754 | 0.0718 | -0.037 | 10.499
13 | 0.762 | 0.09167 | -0.03 | 8.316
13.5 | 0.79 | 0.09805 | -0.031 | 8.06
14 | 0.822 | 0.09144 | -0.035 | 8.994
14.5 | 0.844 | 0.10112 | -0.032 | 8.344
15 | 0.872 | 0.10982 | -0.034 | 7.942
15.5 | 0.902 | 0.11451 | -0.036 | 7.879
16 | 0.923 | 0.11794 | -0.034 | 7.83
16.5 | 0.952 | 0.12242 | -0.036 | 7.776
17 | 0.984 | 0.12451 | -0.039 | 7.906
17.5 | 1.016 | 0.12659 | -0.042 | 8.03
18 | 1.032 | 0.13467 | -0.038 | 7.665
18.5 | 1.062 | 0.13794 | -0.04 | 7.698
19 | 1.098 | 0.13607 | -0.044 | 8.07
19.5 | 1.132 | 0.13873 | -0.047 | 8.157
20 | 1.149 | 0.15491 | -0.045 | 7.42

## 104. Re 8M Mach 0.50 (2)
BIGFOIL.COM POLAR EXPORT
NACA66-115 a=0.8
NACA66-115 a=0.8 |  |  |  | Cl Max: | 0.9844 | at alpha= | 10 | deg
XFOIL ncrit=9 |  |  |  | L/D Max: | 80.8571 | at alpha= | 1 | deg
Re: | 8000000 |  |  | Cd Min: | 0.13873 | at alpha= | 15 | deg
Mach: | 0.5 |  |  | Cl=0 at alpha= | -0.85956 | deg
|  |  |  | @ Cl=0.1, Cd= | 0.0031095
|  |  |  | @ Cl=0.4, Cd= | 0.006566
|  |  |  | @ Cl=0.6, Cd= | 0.0087691
alpha (deg) | Cl | Cd | Cm | Cl/Cd
-14 | -0.5418 | 0.12184 | -0.0527 | -4.4468
-13.5 | -0.5528 | 0.10934 | -0.0603 | -5.0558
-13 | -0.562 | 0.09764 | -0.0676 | -5.7558
-12.5 | -0.5819 | 0.08392 | -0.0764 | -6.934
-12 | -0.6079 | 0.06761 | -0.0882 | -8.9913
-11.5 | -0.6395 | 0.05531 | -0.0963 | -11.5621
-11 | -0.6753 | 0.04563 | -0.0995 | -14.7995
-10.5 | -0.7131 | 0.03766 | -0.0983 | -18.9352
-10 | -0.7526 | 0.03059 | -0.0935 | -24.6028
-9.5 | -0.7904 | 0.02392 | -0.0858 | -33.0435
-9 | -0.8017 | 0.01852 | -0.0777 | -43.2883
-8.5 | -0.7844 | 0.01464 | -0.0706 | -53.5792
-8 | -0.7597 | 0.01223 | -0.0633 | -62.1177
-7.5 | -0.7245 | 0.01077 | -0.057 | -67.2702
-7 | -0.6815 | 0.00977 | -0.0516 | -69.7544
-6.5 | -0.6363 | 0.00899 | -0.0467 | -70.7786
-6 | -0.5877 | 0.00841 | -0.0423 | -69.8811
-5.5 | -0.5421 | 0.00798 | -0.0374 | -67.9323
-5 | -0.4866 | 0.00764 | -0.0346 | -63.6911
-4.5 | -0.4286 | 0.00727 | -0.0325 | -58.9546
-4 | -0.3671 | 0.00699 | -0.0313 | -52.5179
-3.5 | -0.305 | 0.00672 | -0.0304 | -45.3869
-3 | -0.2415 | 0.0065 | -0.03 | -37.1538
-2.5 | -0.178 | 0.00625 | -0.0297 | -28.48
-2 | -0.1205 | 0.00572 | -0.0286 | -21.0664
-1.5 | -0.0694 | 0.00483 | -0.0265 | -14.3685
-1 | -0.0166 | 0.00385 | -0.025 | -4.3117
-0.5 | 0.0425 | 0.00315 | -0.0245 | 13.4921
0 | 0.1135 | 0.0031 | -0.026 | 36.6129
0.5 | 0.1845 | 0.00312 | -0.0274 | 59.1346
1 | 0.2547 | 0.00315 | -0.0287 | 80.8571
2 | 0.3474 | 0.0052 | -0.0226 | 66.8077
2.5 | 0.3834 | 0.00616 | -0.0174 | 62.2403
3 | 0.4157 | 0.00695 | -0.0113 | 59.8129
3.5 | 0.4531 | 0.00742 | -0.0058 | 61.0647
4 | 0.5023 | 0.00785 | -0.0028 | 63.9873
4.5 | 0.5529 | 0.00831 | 0.0001 | 66.5343
5 | 0.6042 | 0.00881 | 0.0029 | 68.5812
5.5 | 0.6555 | 0.00936 | 0.0059 | 70.0321
6 | 0.7054 | 0.00998 | 0.0092 | 70.6814
6.5 | 0.7562 | 0.01064 | 0.0125 | 71.0714
7 | 0.8059 | 0.01139 | 0.0161 | 70.755
7.5 | 0.852 | 0.01237 | 0.0205 | 68.8763
8 | 0.898 | 0.01343 | 0.025 | 66.8652
8.5 | 0.9367 | 0.01487 | 0.0305 | 62.9926
9 | 0.9641 | 0.01693 | 0.0372 | 56.9462
9.5 | 0.9819 | 0.01984 | 0.0445 | 49.4909
10 | 0.9844 | 0.02446 | 0.0519 | 40.2453
10.5 | 0.9536 | 0.03163 | 0.0594 | 30.1486
11 | 0.9217 | 0.03893 | 0.0643 | 23.6758
11.5 | 0.8892 | 0.04707 | 0.0664 | 18.891
12 | 0.8525 | 0.05698 | 0.065 | 14.9614
12.5 | 0.8166 | 0.06898 | 0.0593 | 11.8382
13 | 0.7847 | 0.08317 | 0.0496 | 9.4349
13.5 | 0.768 | 0.09732 | 0.0396 | 7.8915
14 | 0.7487 | 0.11256 | 0.0301 | 6.6516
14.5 | 0.732 | 0.12659 | 0.0213 | 5.7824
15 | 0.7269 | 0.13873 | 0.0138 | 5.2397

## 105. Re 10M Mach 0.00 (1)
BIGFOIL.COM POLAR EXPORT
NACA66-115 a=0.8
NACA66-115 a=0.8 |  |  |  | Cl Max: | 1.193 | at alpha= | 12.5 | deg
JavaFoil+Calcfoil stall+Eppler ext transition |  |  |  | L/D Max: | 99.55 | at alpha= | 8 | deg
Re: | 10000000 |  |  | Cd Min: | 0.00373 | at alpha= | 0 | deg
Mach: | 0 |  |  | Cl=0 at alpha= | -0.80328 | deg
|  |  |  | @ Cl=0.1, Cd= | 0.0037364
|  |  |  | @ Cl=0.4, Cd= | 0.0051683
|  |  |  | @ Cl=0.6, Cd= | 0.0074726
alpha (deg) | Cl | Cd | Cm | Cl/Cd
-18.5 | -0.781 | 0.13635 | 0.01 | -5.725
-18 | -0.803 | 0.12894 | 0.01 | -6.225
-17.5 | -0.824 | 0.1208 | 0.01 | -6.824
-17 | -0.845 | 0.11308 | 0.01 | -7.472
-16.5 | -0.867 | 0.10291 | 0.01 | -8.422
-16 | -0.876 | 0.09994 | 0.009 | -8.764
-15.5 | -1.009 | 0.02894 | 0.012 | -34.853
-15 | -1.016 | 0.02804 | 0.011 | -36.222
-14.5 | -1.05 | 0.01924 | 0.011 | -54.562
-14 | -1.058 | 0.01733 | 0.01 | -61.026
-13.5 | -1.061 | 0.01594 | 0.009 | -66.532
-13 | -1.058 | 0.01503 | 0.008 | -70.423
-12.5 | -1.053 | 0.01385 | 0.007 | -76.041
-12 | -1.043 | 0.01316 | 0.006 | -79.243
-11.5 | -1.028 | 0.01244 | 0.005 | -82.596
-11 | -1.008 | 0.01179 | 0.004 | -85.511
-10.5 | -0.985 | 0.01111 | 0.003 | -88.704
-10 | -0.958 | 0.01049 | 0.002 | -91.29
-9.5 | -0.926 | 0.01 | 0.001 | -92.664
-9 | -0.891 | 0.0096 | 0 | -92.762
-8.5 | -0.852 | 0.0092 | -0.002 | -92.557
-8 | -0.809 | 0.00884 | -0.003 | -91.622
-7.5 | -0.764 | 0.00849 | -0.004 | -89.998
-7 | -0.716 | 0.00819 | -0.005 | -87.476
-6.5 | -0.666 | 0.00696 | -0.006 | -95.737
-6 | -0.613 | 0.00716 | -0.007 | -85.611
-5.5 | -0.559 | 0.00766 | -0.008 | -73.059
-5 | -0.502 | 0.00741 | -0.009 | -67.772
-4.5 | -0.444 | 0.00712 | -0.01 | -62.383
-4 | -0.386 | 0.00687 | -0.011 | -56.125
-3.5 | -0.326 | 0.00663 | -0.013 | -49.214
-3 | -0.266 | 0.00642 | -0.014 | -41.463
-2.5 | -0.206 | 0.00623 | -0.015 | -33.069
-2 | -0.145 | 0.00481 | -0.016 | -30.267
-1.5 | -0.085 | 0.00454 | -0.017 | -18.642
-1 | -0.024 | 0.00425 | -0.018 | -5.58
-0.5 | 0.037 | 0.00398 | -0.019 | 9.406
0 | 0.099 | 0.00373 | -0.02 | 26.441
0.5 | 0.16 | 0.00412 | -0.021 | 38.734
1 | 0.221 | 0.0044 | -0.023 | 50.178
1.5 | 0.282 | 0.0047 | -0.024 | 59.949
2 | 0.342 | 0.00512 | -0.025 | 66.788
2.5 | 0.402 | 0.00517 | -0.026 | 77.701
3 | 0.461 | 0.00634 | -0.027 | 72.636
3.5 | 0.52 | 0.00611 | -0.028 | 84.994
4 | 0.578 | 0.00738 | -0.029 | 78.348
4.5 | 0.635 | 0.00762 | -0.03 | 83.34
5 | 0.691 | 0.00789 | -0.031 | 87.596
5.5 | 0.745 | 0.00817 | -0.032 | 91.239
6 | 0.798 | 0.00847 | -0.033 | 94.19
6.5 | 0.848 | 0.00879 | -0.034 | 96.55
7 | 0.897 | 0.0091 | -0.035 | 98.545
7.5 | 0.943 | 0.00949 | -0.036 | 99.291
8 | 0.986 | 0.0099 | -0.037 | 99.55
8.5 | 1.026 | 0.01037 | -0.038 | 98.86
9 | 1.062 | 0.01086 | -0.039 | 97.829
9.5 | 1.095 | 0.01137 | -0.04 | 96.301
10 | 1.124 | 0.01189 | -0.041 | 94.547
10.5 | 1.15 | 0.01236 | -0.042 | 93.038
11 | 1.171 | 0.01295 | -0.043 | 90.424
11.5 | 1.183 | 0.01357 | -0.044 | 87.19
12 | 1.19 | 0.01448 | -0.045 | 82.187
12.5 | 1.193 | 0.01506 | -0.046 | 79.216
13 | 1.19 | 0.01584 | -0.047 | 75.11
13.5 | 1.182 | 0.01695 | -0.048 | 69.728
14 | 1.169 | 0.01823 | -0.049 | 64.144
14.5 | 1.154 | 0.01924 | -0.049 | 60.001
15 | 1.134 | 0.02065 | -0.05 | 54.934
15.5 | 1.107 | 0.02346 | -0.051 | 47.185
16 | 1.076 | 0.02652 | -0.051 | 40.585
16.5 | 1.037 | 0.03263 | -0.051 | 31.794
17 | 0.899 | 0.09919 | -0.039 | 9.068
17.5 | 0.864 | 0.11518 | -0.036 | 7.499

## 106. Re 10M Mach 0.00 (2)
BIGFOIL.COM POLAR EXPORT
NACA66-115 a=0.8
NACA66-115 a=0.8 |  |  |  | Cl Max: | 1.5378 | at alpha= | 17 | deg
XFOIL ncrit=9 |  |  |  | L/D Max: | 102.131 | at alpha= | 9 | deg
Re: | 10000000 |  |  | Cd Min: | 0.03132 | at alpha= | -20 | deg
Mach: | 0 |  |  | Cl=0 at alpha= | -0.89179 | deg
|  |  |  | @ Cl=0.1, Cd= | 0.0028993
|  |  |  | @ Cl=0.4, Cd= | 0.006016
|  |  |  | @ Cl=0.6, Cd= | 0.0071187
alpha (deg) | Cl | Cd | Cm | Cl/Cd
-20 | -1.6329 | 0.03132 | -0.0543 | -52.136
-19.5 | -1.577 | 0.02839 | -0.0611 | -55.5477
-19 | -1.5481 | 0.02634 | -0.0612 | -58.7737
-18.5 | -1.527 | 0.02457 | -0.0591 | -62.149
-18 | -1.5018 | 0.02307 | -0.0573 | -65.0975
-17.5 | -1.4779 | 0.02152 | -0.0551 | -68.6757
-17 | -1.4508 | 0.02019 | -0.053 | -71.8574
-16.5 | -1.4245 | 0.01882 | -0.0507 | -75.6908
-15.5 | -1.3636 | 0.01667 | -0.0464 | -81.7996
-15 | -1.3339 | 0.01557 | -0.0439 | -85.6712
-14.5 | -1.3017 | 0.01465 | -0.0416 | -88.8532
-14 | -1.2668 | 0.01387 | -0.0395 | -91.3338
-13.5 | -1.2335 | 0.01305 | -0.0369 | -94.5211
-13 | -1.1966 | 0.0124 | -0.0348 | -96.5
-12.5 | -1.1598 | 0.0118 | -0.0325 | -98.2881
-12 | -1.1214 | 0.01127 | -0.0304 | -99.5031
-11.5 | -1.0834 | 0.01079 | -0.028 | -100.4078
-11 | -1.0458 | 0.01034 | -0.0254 | -101.1412
-10.5 | -1.0088 | 0.00998 | -0.0224 | -101.0822
-10 | -0.9663 | 0.00951 | -0.0206 | -101.6088
-9.5 | -0.9197 | 0.00909 | -0.0195 | -101.1771
-9 | -0.8712 | 0.00874 | -0.0188 | -99.6796
-8.5 | -0.8212 | 0.00843 | -0.0183 | -97.414
-7.5 | -0.7181 | 0.00785 | -0.0179 | -91.4777
-7 | -0.6663 | 0.00753 | -0.0177 | -88.4861
-6.5 | -0.6131 | 0.00728 | -0.0178 | -84.217
-6 | -0.5591 | 0.00706 | -0.018 | -79.1926
-5.5 | -0.5046 | 0.00682 | -0.0183 | -73.9883
-5 | -0.4499 | 0.00658 | -0.0186 | -68.3739
-4.5 | -0.3943 | 0.00638 | -0.0191 | -61.8025
-4 | -0.3385 | 0.00618 | -0.0196 | -54.7735
-3.5 | -0.2824 | 0.006 | -0.0202 | -47.0667
-3 | -0.2262 | 0.00582 | -0.0207 | -38.866
-2.5 | -0.1709 | 0.00556 | -0.0211 | -30.7374
-2 | -0.1173 | 0.00512 | -0.0213 | -22.9102
-1 | -0.0116 | 0.00409 | -0.0215 | -2.8362
0 | 0.0956 | 0.0029 | -0.0221 | 32.9655
0.5 | 0.1551 | 0.00289 | -0.0232 | 53.6678
1.5 | 0.2547 | 0.00438 | -0.0223 | 58.1507
2 | 0.305 | 0.00496 | -0.0218 | 61.4919
2.5 | 0.3537 | 0.00559 | -0.0211 | 63.2737
3 | 0.4037 | 0.00605 | -0.0205 | 66.7273
3.5 | 0.4546 | 0.00646 | -0.02 | 70.3715
4 | 0.5082 | 0.0067 | -0.0201 | 75.8507
4.5 | 0.5619 | 0.00693 | -0.0202 | 81.0823
5 | 0.6144 | 0.00719 | -0.0201 | 85.452
5.5 | 0.6669 | 0.00741 | -0.02 | 90
6 | 0.7179 | 0.00767 | -0.0196 | 93.5984
6.5 | 0.7676 | 0.00796 | -0.0189 | 96.4322
7 | 0.817 | 0.00823 | -0.0183 | 99.271
7.5 | 0.8643 | 0.00854 | -0.0172 | 101.2061
8 | 0.9036 | 0.00885 | -0.0144 | 102.1017
8.5 | 0.9417 | 0.00924 | -0.0116 | 101.9156
9 | 0.9825 | 0.00962 | -0.0094 | 102.131
9.5 | 1.0231 | 0.01005 | -0.0073 | 101.801
10 | 1.0626 | 0.01055 | -0.0051 | 100.7204
10.5 | 1.1012 | 0.01111 | -0.0028 | 99.1179
11.5 | 1.1784 | 0.01229 | 0.0013 | 95.8828
12 | 1.2172 | 0.01289 | 0.0032 | 94.4298
12.5 | 1.2544 | 0.01358 | 0.0052 | 92.3711
13 | 1.291 | 0.01432 | 0.0073 | 90.1536
13.5 | 1.3265 | 0.01513 | 0.0093 | 87.6735
14 | 1.3589 | 0.01611 | 0.0117 | 84.3513
14.5 | 1.3911 | 0.01713 | 0.014 | 81.2084
15.5 | 1.4539 | 0.01929 | 0.0183 | 75.3707
16 | 1.4846 | 0.02041 | 0.0203 | 72.7389
16.5 | 1.5121 | 0.02173 | 0.0226 | 69.5858
17 | 1.5378 | 0.02299 | 0.0252 | 66.89

## 107. Re 10M Mach 0.10 (1)
BIGFOIL.COM POLAR EXPORT
NACA66-115 a=0.8
NACA66-115 a=0.8 |  |  |  | Cl Max: | 1.179 | at alpha= | 12 | deg
JavaFoil+Calcfoil stall+Eppler ext transition |  |  |  | L/D Max: | 99.087 | at alpha= | 8 | deg
Re: | 10000000 |  |  | Cd Min: | 0.00373 | at alpha= | 0 | deg
Mach: | 0.1 |  |  | Cl=0 at alpha= | -0.80645 | deg
|  |  |  | @ Cl=0.1, Cd= | 0.0037364
|  |  |  | @ Cl=0.4, Cd= | 0.0051973
|  |  |  | @ Cl=0.6, Cd= | 0.0075059
alpha (deg) | Cl | Cd | Cm | Cl/Cd
-18 | -0.755 | 0.13265 | 0.01 | -5.691
-17.5 | -0.78 | 0.12497 | 0.009 | -6.239
-17 | -0.803 | 0.11768 | 0.009 | -6.827
-16.5 | -0.824 | 0.11253 | 0.009 | -7.32
-16 | -0.84 | 0.10521 | 0.008 | -7.983
-15.5 | -0.855 | 0.09746 | 0.008 | -8.773
-15 | -0.887 | 0.07697 | 0.009 | -11.519
-14.5 | -0.999 | 0.02628 | 0.01 | -38.019
-14 | -1.032 | 0.01849 | 0.01 | -55.818
-13.5 | -1.041 | 0.01648 | 0.009 | -63.18
-13 | -1.042 | 0.01545 | 0.008 | -67.432
-12.5 | -1.041 | 0.01413 | 0.007 | -73.638
-12 | -1.033 | 0.01337 | 0.006 | -77.226
-11.5 | -1.021 | 0.01258 | 0.005 | -81.139
-11 | -1.003 | 0.01192 | 0.004 | -84.179
-10.5 | -0.982 | 0.01129 | 0.003 | -86.983
-10 | -0.956 | 0.01064 | 0.002 | -89.886
-9.5 | -0.926 | 0.01009 | 0.001 | -91.734
-9 | -0.891 | 0.0097 | 0 | -91.826
-8.5 | -0.853 | 0.00927 | -0.002 | -92.027
-8 | -0.811 | 0.00889 | -0.003 | -91.263
-7.5 | -0.766 | 0.00856 | -0.004 | -89.552
-7 | -0.719 | 0.00823 | -0.005 | -87.304
-6.5 | -0.668 | 0.00795 | -0.006 | -84.026
-6 | -0.616 | 0.0068 | -0.007 | -90.576
-5.5 | -0.561 | 0.00693 | -0.008 | -81.013
-5 | -0.505 | 0.0074 | -0.009 | -68.221
-4.5 | -0.446 | 0.0071 | -0.01 | -62.852
-4 | -0.387 | 0.00687 | -0.011 | -56.365
-3.5 | -0.328 | 0.00663 | -0.013 | -49.438
-3 | -0.268 | 0.0064 | -0.014 | -41.801
-2.5 | -0.207 | 0.0063 | -0.015 | -32.884
-2 | -0.146 | 0.00485 | -0.016 | -30.116
-1.5 | -0.085 | 0.00456 | -0.017 | -18.666
-1 | -0.024 | 0.00425 | -0.018 | -5.609
-0.5 | 0.038 | 0.00399 | -0.019 | 9.417
0 | 0.099 | 0.00373 | -0.02 | 26.534
0.5 | 0.16 | 0.00412 | -0.022 | 38.94
1 | 0.222 | 0.00437 | -0.023 | 50.775
1.5 | 0.283 | 0.00473 | -0.024 | 59.913
2 | 0.344 | 0.00488 | -0.025 | 70.449
2.5 | 0.404 | 0.00522 | -0.026 | 77.412
3 | 0.463 | 0.00595 | -0.027 | 77.836
3.5 | 0.522 | 0.00715 | -0.028 | 73.031
4 | 0.58 | 0.00743 | -0.029 | 78.128
4.5 | 0.638 | 0.00765 | -0.03 | 83.387
5 | 0.694 | 0.00795 | -0.031 | 87.341
5.5 | 0.749 | 0.00823 | -0.032 | 90.969
6 | 0.801 | 0.00853 | -0.034 | 93.858
6.5 | 0.852 | 0.00883 | -0.035 | 96.457
7 | 0.9 | 0.00918 | -0.036 | 98.057
7.5 | 0.945 | 0.00956 | -0.037 | 98.939
8 | 0.988 | 0.00997 | -0.038 | 99.087
8.5 | 1.027 | 0.01047 | -0.039 | 98.074
9 | 1.063 | 0.01097 | -0.04 | 96.904
9.5 | 1.095 | 0.01148 | -0.041 | 95.407
10 | 1.123 | 0.01206 | -0.042 | 93.08
10.5 | 1.146 | 0.01262 | -0.043 | 90.85
11 | 1.166 | 0.01313 | -0.044 | 88.806
11.5 | 1.176 | 0.0138 | -0.045 | 85.223
12 | 1.179 | 0.01469 | -0.045 | 80.264
12.5 | 1.179 | 0.0153 | -0.046 | 77.041
13 | 1.172 | 0.01647 | -0.047 | 71.119
13.5 | 1.16 | 0.01755 | -0.048 | 66.097
14 | 1.143 | 0.01874 | -0.049 | 61
14.5 | 1.123 | 0.01986 | -0.05 | 56.571
15 | 1.099 | 0.02147 | -0.05 | 51.171
15.5 | 1.063 | 0.02544 | -0.05 | 41.759
16 | 1.018 | 0.0322 | -0.05 | 31.623
16.5 | 0.903 | 0.07846 | -0.042 | 11.505
17 | 0.839 | 0.1146 | -0.034 | 7.317

## 108. Re 10M Mach 0.10 (2)
BIGFOIL.COM POLAR EXPORT
NACA66-115 a=0.8
NACA66-115 a=0.8 |  |  |  | Cl Max: | 1.6573 | at alpha= | 20 | deg
XFOIL ncrit=9 |  |  |  | L/D Max: | 101.152 | at alpha= | 9 | deg
Re: | 10000000 |  |  | Cd Min: | 0.0391 | at alpha= | 20 | deg
Mach: | 0.1 |  |  | Cl=0 at alpha= | -0.88538 | deg
|  |  |  | @ Cl=0.1, Cd= | 0.0028994
|  |  |  | @ Cl=0.4, Cd= | 0.0060212
|  |  |  | @ Cl=0.6, Cd= | 0.0071281
alpha (deg) | Cl | Cd | Cm | Cl/Cd
-20 | -1.6282 | 0.03401 | -0.0582 | -47.8742
-19.5 | -1.5756 | 0.03055 | -0.0648 | -51.5745
-19 | -1.5447 | 0.02804 | -0.0658 | -55.0892
-18.5 | -1.5255 | 0.026 | -0.0635 | -58.6731
-18 | -1.5027 | 0.02423 | -0.0614 | -62.0182
-17.5 | -1.4797 | 0.02251 | -0.0591 | -65.7352
-17 | -1.4535 | 0.02104 | -0.0568 | -69.0827
-16.5 | -1.4278 | 0.01954 | -0.0543 | -73.0706
-16 | -1.3975 | 0.01837 | -0.0521 | -76.0751
-15.5 | -1.3643 | 0.01738 | -0.0501 | -78.4983
-15 | -1.336 | 0.01614 | -0.0473 | -82.7757
-14.5 | -1.304 | 0.01513 | -0.0447 | -86.1864
-14 | -1.2692 | 0.01428 | -0.0424 | -88.8796
-13.5 | -1.2364 | 0.01337 | -0.0397 | -92.4757
-13 | -1.1992 | 0.01268 | -0.0374 | -94.5741
-12.5 | -1.1624 | 0.01203 | -0.035 | -96.6251
-12 | -1.1237 | 0.01146 | -0.0327 | -98.0541
-11.5 | -1.0852 | 0.01094 | -0.0303 | -99.1956
-11 | -1.0464 | 0.01046 | -0.0277 | -100.0382
-10.5 | -1.009 | 0.01005 | -0.0247 | -100.398
-10 | -0.9697 | 0.00961 | -0.022 | -100.9053
-9.5 | -0.9235 | 0.00918 | -0.0207 | -100.5991
-9 | -0.8751 | 0.00881 | -0.0198 | -99.3303
-8.5 | -0.8251 | 0.00849 | -0.0192 | -97.1849
-8 | -0.7737 | 0.00819 | -0.0188 | -94.4689
-7.5 | -0.7213 | 0.0079 | -0.0186 | -91.3038
-7 | -0.6695 | 0.00757 | -0.0183 | -88.4412
-6.5 | -0.6161 | 0.00731 | -0.0183 | -84.2818
-5.5 | -0.5069 | 0.00685 | -0.0187 | -74
-5 | -0.452 | 0.0066 | -0.0189 | -68.4848
-4.5 | -0.3961 | 0.00639 | -0.0194 | -61.9875
-4 | -0.34 | 0.0062 | -0.0199 | -54.8387
-3.5 | -0.2836 | 0.00601 | -0.0204 | -47.188
-3 | -0.2271 | 0.00583 | -0.021 | -38.9537
-2.5 | -0.1714 | 0.00558 | -0.0214 | -30.7168
-2 | -0.1175 | 0.00514 | -0.0215 | -22.8599
-1 | -0.0116 | 0.00409 | -0.0216 | -2.8362
-0.5 | 0.039 | 0.00315 | -0.0214 | 12.381
0 | 0.0962 | 0.0029 | -0.0222 | 33.1724
0.5 | 0.1561 | 0.00289 | -0.0234 | 54.0138
1 | 0.2095 | 0.00344 | -0.0234 | 60.9012
1.5 | 0.256 | 0.00439 | -0.0224 | 58.3144
2 | 0.3065 | 0.00497 | -0.0219 | 61.67
2.5 | 0.3551 | 0.0056 | -0.021 | 63.4107
3 | 0.4052 | 0.00607 | -0.0204 | 66.7545
3.5 | 0.4562 | 0.00648 | -0.0199 | 70.4012
4 | 0.51 | 0.00672 | -0.02 | 75.8929
4.5 | 0.5639 | 0.00695 | -0.02 | 81.1367
5 | 0.6166 | 0.00721 | -0.0198 | 85.5201
5.5 | 0.6692 | 0.00744 | -0.0196 | 89.9462
6 | 0.7202 | 0.00771 | -0.0191 | 93.4112
6.5 | 0.77 | 0.008 | -0.0184 | 96.25
7 | 0.8193 | 0.00827 | -0.0175 | 99.0689
7.5 | 0.8649 | 0.00858 | -0.016 | 100.8042
8 | 0.9024 | 0.00893 | -0.0127 | 101.0526
8.5 | 0.9419 | 0.00932 | -0.0101 | 101.0622
9 | 0.9832 | 0.00972 | -0.0079 | 101.1523
9.5 | 1.0242 | 0.01018 | -0.0057 | 100.609
10 | 1.0638 | 0.0107 | -0.0035 | 99.4206
10.5 | 1.1029 | 0.01129 | -0.0012 | 97.6882
11 | 1.1415 | 0.01191 | 0.0011 | 95.8438
11.5 | 1.1808 | 0.0125 | 0.0032 | 94.464
12 | 1.2199 | 0.01314 | 0.0052 | 92.8387
12.5 | 1.2576 | 0.01386 | 0.0073 | 90.7359
13 | 1.2936 | 0.01467 | 0.0095 | 88.18
13.5 | 1.3287 | 0.01555 | 0.0118 | 85.4469
14 | 1.362 | 0.01656 | 0.0142 | 82.2464
14.5 | 1.3934 | 0.01767 | 0.0167 | 78.8568
15.5 | 1.4579 | 0.01988 | 0.0211 | 73.335
16 | 1.4884 | 0.0211 | 0.0233 | 70.5403
16.5 | 1.5151 | 0.02254 | 0.0258 | 67.2183
17 | 1.5385 | 0.02398 | 0.0288 | 64.1576
17.5 | 1.5725 | 0.02573 | 0.029 | 61.1154
18 | 1.5958 | 0.02771 | 0.0311 | 57.5893
18.5 | 1.6131 | 0.03021 | 0.0333 | 53.3962
19 | 1.6309 | 0.0328 | 0.0352 | 49.7226
19.5 | 1.6439 | 0.03588 | 0.0371 | 45.8166
20 | 1.6573 | 0.0391 | 0.0385 | 42.3862

## 109. Re 10M Mach 0.25 (1)
BIGFOIL.COM POLAR EXPORT
NACA66-115 a=0.8
NACA66-115 a=0.8 |  |  |  | Cl Max: | 1.118 | at alpha= | 11 | deg
JavaFoil+Calcfoil stall+Eppler ext transition |  |  |  | L/D Max: | 96.241 | at alpha= | 7.5 | deg
Re: | 10000000 |  |  | Cd Min: | 0.0034 | at alpha= | 0 | deg
Mach: | 0.25 |  |  | Cl=0 at alpha= | -0.80952 | deg
|  |  |  | @ Cl=0.1, Cd= | 0.0034209
|  |  |  | @ Cl=0.4, Cd= | 0.0052177
|  |  |  | @ Cl=0.6, Cd= | 0.12494
alpha (deg) | Cl | Cd | Cm | Cl/Cd
-16 | -0.556 | 0.12096 | 0.007 | -4.593
-15.5 | -0.601 | 0.11374 | 0.006 | -5.281
-15 | -0.643 | 0.10572 | 0.006 | -6.08
-14.5 | -0.68 | 0.1009 | 0.006 | -6.737
-14 | -0.712 | 0.09419 | 0.005 | -7.565
-13.5 | -0.742 | 0.08666 | 0.005 | -8.558
-13 | -0.78 | 0.06993 | 0.006 | -11.159
-12.5 | -0.927 | 0.01688 | 0.007 | -54.929
-12 | -0.947 | 0.01498 | 0.006 | -63.231
-11.5 | -0.954 | 0.01419 | 0.005 | -67.262
-11 | -0.957 | 0.01297 | 0.004 | -73.803
-10.5 | -0.95 | 0.01228 | 0.003 | -77.355
-10 | -0.936 | 0.01137 | 0.002 | -82.391
-9.5 | -0.915 | 0.01084 | 0.001 | -84.427
-9 | -0.889 | 0.01017 | 0 | -87.399
-8.5 | -0.856 | 0.00974 | -0.002 | -87.9
-8 | -0.819 | 0.00927 | -0.003 | -88.322
-7.5 | -0.777 | 0.00888 | -0.004 | -87.472
-7 | -0.731 | 0.00852 | -0.005 | -85.773
-6.5 | -0.681 | 0.00819 | -0.006 | -83.124
-6 | -0.629 | 0.00789 | -0.007 | -79.646
-5.5 | -0.574 | 0.0067 | -0.008 | -85.579
-5 | -0.516 | 0.00686 | -0.009 | -75.232
-4.5 | -0.458 | 0.00702 | -0.011 | -65.21
-4 | -0.398 | 0.00702 | -0.012 | -56.675
-3.5 | -0.337 | 0.00685 | -0.013 | -49.096
-3 | -0.275 | 0.00663 | -0.014 | -41.478
-2.5 | -0.213 | 0.00637 | -0.015 | -33.398
-2 | -0.15 | 0.00489 | -0.016 | -30.69
-1.5 | -0.087 | 0.00462 | -0.018 | -18.936
-1 | -0.024 | 0.00427 | -0.019 | -5.738
-0.5 | 0.039 | 0.00406 | -0.02 | 9.521
0 | 0.102 | 0.0034 | -0.021 | 29.949
0.5 | 0.165 | 0.00417 | -0.022 | 39.581
1 | 0.228 | 0.00447 | -0.023 | 51.011
1.5 | 0.291 | 0.00484 | -0.024 | 60.097
2 | 0.353 | 0.00496 | -0.026 | 71.17
2.5 | 0.415 | 0.0053 | -0.027 | 78.219
3 | 0.475 | 0.00705 | -0.028 | 67.356
3.5 | 0.535 | 0.00731 | -0.029 | 73.228
4 | 0.595 | 0.00759 | -0.03 | 78.403
4.5 | 0.654 | 0.00787 | -0.031 | 83.127
5 | 0.711 | 0.00816 | -0.032 | 87.096
5.5 | 0.765 | 0.00848 | -0.033 | 90.296
6 | 0.818 | 0.00882 | -0.034 | 92.766
6.5 | 0.868 | 0.00916 | -0.035 | 94.772
7 | 0.915 | 0.00956 | -0.037 | 95.771
7.5 | 0.959 | 0.00996 | -0.038 | 96.241
8 | 0.998 | 0.01047 | -0.039 | 95.258
8.5 | 1.032 | 0.01102 | -0.04 | 93.684
9 | 1.062 | 0.0116 | -0.041 | 91.554
9.5 | 1.085 | 0.01224 | -0.042 | 88.671
10 | 1.103 | 0.01283 | -0.043 | 85.995
10.5 | 1.114 | 0.01356 | -0.044 | 82.161
11 | 1.118 | 0.01441 | -0.045 | 77.57
11.5 | 1.108 | 0.01509 | -0.046 | 73.427
12 | 1.087 | 0.01633 | -0.046 | 66.551
12.5 | 1.057 | 0.01745 | -0.047 | 60.571
13 | 1.015 | 0.01958 | -0.048 | 51.846
13.5 | 0.964 | 0.02216 | -0.048 | 43.516
14 | 0.783 | 0.08556 | -0.032 | 9.154
14.5 | 0.728 | 0.09606 | -0.03 | 7.579
15 | 0.67 | 0.10917 | -0.027 | 6.141
15.5 | 0.613 | 0.1133 | -0.028 | 5.413
16 | 0.55 | 0.12494 | -0.027 | 4.406

## 110. Re 10M Mach 0.25 (2)
BIGFOIL.COM POLAR EXPORT
NACA66-115 a=0.8
NACA66-115 a=0.8 |  |  |  | Cl Max: | 1.5629 | at alpha= | 19 | deg
XFOIL ncrit=9 |  |  |  | L/D Max: | 96.2353 | at alpha= | 7 | deg
Re: | 10000000 |  |  | Cd Min: | 0.06943 | at alpha= | -20 | deg
Mach: | 0.25 |  |  | Cl=0 at alpha= | -0.89801 | deg
|  |  |  | @ Cl=0.1, Cd= | 0.0029099
|  |  |  | @ Cl=0.4, Cd= | 0.0060843
|  |  |  | @ Cl=0.6, Cd= | 0.007211
alpha (deg) | Cl | Cd | Cm | Cl/Cd
-20 | -1.364 | 0.06943 | -0.0765 | -19.6457
-19.5 | -1.3903 | 0.05928 | -0.0812 | -23.4531
-19 | -1.4121 | 0.04881 | -0.0872 | -28.9305
-18.5 | -1.4234 | 0.04269 | -0.0867 | -33.3427
-18 | -1.4325 | 0.03709 | -0.0852 | -38.6223
-17.5 | -1.4266 | 0.03308 | -0.083 | -43.1258
-17 | -1.4136 | 0.02983 | -0.0804 | -47.3885
-16.5 | -1.4043 | 0.02657 | -0.077 | -52.8528
-16 | -1.3855 | 0.02411 | -0.0736 | -57.4658
-15.5 | -1.3596 | 0.02217 | -0.0704 | -61.3261
-15 | -1.3386 | 0.02005 | -0.0664 | -66.7631
-14.5 | -1.3077 | 0.01856 | -0.063 | -70.458
-14 | -1.2731 | 0.01732 | -0.0599 | -73.5046
-13.5 | -1.2467 | 0.0157 | -0.0557 | -79.4076
-13 | -1.2115 | 0.01457 | -0.0522 | -83.1503
-12.5 | -1.1752 | 0.01357 | -0.0489 | -86.6028
-12 | -1.1352 | 0.01277 | -0.0459 | -88.8958
-11 | -1.0542 | 0.01135 | -0.0398 | -92.8811
-10.5 | -1.0125 | 0.01077 | -0.0369 | -94.0111
-10 | -0.9706 | 0.01024 | -0.0338 | -94.7852
-9.5 | -0.9331 | 0.00966 | -0.0299 | -96.5942
-9 | -0.8929 | 0.00923 | -0.0264 | -96.7389
-8.5 | -0.8436 | 0.00882 | -0.0247 | -95.6463
-8 | -0.792 | 0.00846 | -0.0235 | -93.617
-7.5 | -0.739 | 0.00813 | -0.0225 | -90.8979
-7 | -0.6855 | 0.0078 | -0.0218 | -87.8846
-6.5 | -0.6314 | 0.00749 | -0.0212 | -84.2991
-6 | -0.5759 | 0.00722 | -0.0209 | -79.7645
-5.5 | -0.5193 | 0.00698 | -0.0209 | -74.3983
-5 | -0.4629 | 0.00671 | -0.0209 | -68.9866
-4.5 | -0.4056 | 0.00648 | -0.021 | -62.5926
-4 | -0.3477 | 0.00629 | -0.0214 | -55.2782
-3.5 | -0.2899 | 0.00608 | -0.0217 | -47.6809
-3 | -0.2317 | 0.0059 | -0.0222 | -39.2712
-2.5 | -0.1739 | 0.00568 | -0.0227 | -30.6162
-2 | -0.1188 | 0.00522 | -0.0226 | -22.7586
-1.5 | -0.0652 | 0.00467 | -0.0225 | -13.9615
-1 | -0.0113 | 0.0041 | -0.0224 | -2.7561
0 | 0.0995 | 0.00291 | -0.0229 | 34.1924
0.5 | 0.1613 | 0.0029 | -0.0241 | 55.6207
1 | 0.2181 | 0.00332 | -0.0245 | 65.6928
1.5 | 0.2634 | 0.00439 | -0.0229 | 60
2 | 0.3141 | 0.00501 | -0.0221 | 62.6946
2.5 | 0.3624 | 0.0057 | -0.0208 | 63.5789
3 | 0.4123 | 0.00621 | -0.0198 | 66.3929
3.5 | 0.4645 | 0.00659 | -0.0191 | 70.4856
4 | 0.5195 | 0.00684 | -0.0189 | 75.9503
4.5 | 0.574 | 0.00708 | -0.0186 | 81.0734
5 | 0.6276 | 0.00735 | -0.018 | 85.3878
5.5 | 0.6801 | 0.00762 | -0.0173 | 89.252
6 | 0.7305 | 0.00792 | -0.016 | 92.2348
6.5 | 0.7777 | 0.00819 | -0.0141 | 94.9573
7 | 0.818 | 0.0085 | -0.0107 | 96.2353
7.5 | 0.8593 | 0.00894 | -0.0077 | 96.1186
8 | 0.902 | 0.00941 | -0.0051 | 95.8555
8.5 | 0.9458 | 0.00986 | -0.0027 | 95.9229
9 | 0.9889 | 0.01036 | -0.0002 | 95.4537
9.5 | 1.0313 | 0.01094 | 0.0024 | 94.2687
10 | 1.0709 | 0.01168 | 0.0054 | 91.6866
10.5 | 1.1136 | 0.0123 | 0.0078 | 90.5366
11 | 1.1546 | 0.01304 | 0.0105 | 88.5429
11.5 | 1.1943 | 0.01385 | 0.0133 | 86.231
12 | 1.2344 | 0.0147 | 0.016 | 83.9728
12.5 | 1.2707 | 0.01576 | 0.0191 | 80.6282
13 | 1.3054 | 0.01694 | 0.0223 | 77.0602
13.5 | 1.3413 | 0.0181 | 0.0253 | 74.105
14 | 1.3755 | 0.01942 | 0.0284 | 70.829
14.5 | 1.4091 | 0.0208 | 0.0314 | 67.7452
15 | 1.4394 | 0.02245 | 0.0346 | 64.1158
15.5 | 1.4673 | 0.02429 | 0.0379 | 60.4076
16 | 1.4931 | 0.02637 | 0.041 | 56.6212
16.5 | 1.5157 | 0.02869 | 0.0443 | 52.8303
17 | 1.5262 | 0.03164 | 0.0484 | 48.2364
18 | 1.5558 | 0.03942 | 0.0517 | 39.4673
18.5 | 1.5576 | 0.04433 | 0.0535 | 35.1365
19 | 1.5629 | 0.04936 | 0.0545 | 31.6633
19.5 | 1.5535 | 0.05623 | 0.0543 | 27.6276
20 | 1.5338 | 0.06492 | 0.0524 | 23.626

## 111. Re 10M Mach 0.50 (1)
BIGFOIL.COM POLAR EXPORT
NACA66-115 a=0.8
NACA66-115 a=0.8 |  |  |  | Cl Max: | 1.15 | at alpha= | 20 | deg
JavaFoil+Calcfoil stall+Eppler ext transition |  |  |  | L/D Max: | 84.827 | at alpha= | 6 | deg
Re: | 10000000 |  |  | Cd Min: | 0.00347 | at alpha= | 0 | deg
Mach: | 0.5 |  |  | Cl=0 at alpha= | -0.80714 | deg
|  |  |  | @ Cl=0.1, Cd= | 0.0036001
|  |  |  | @ Cl=0.4, Cd= | 0.0055129
|  |  |  | @ Cl=0.6, Cd= | 0.0081794
alpha (deg) | Cl | Cd | Cm | Cl/Cd
-20 | -1.079 | 0.13536 | 0.017 | -7.97
-19.5 | -1.04 | 0.14005 | 0.015 | -7.423
-19 | -1.009 | 0.13756 | 0.014 | -7.333
-18.5 | -0.978 | 0.13462 | 0.013 | -7.266
-18 | -0.96 | 0.1279 | 0.013 | -7.508
-17.5 | -0.931 | 0.1229 | 0.012 | -7.575
-17 | -0.898 | 0.12244 | 0.011 | -7.333
-16.5 | -0.869 | 0.11575 | 0.01 | -7.51
-16 | -0.846 | 0.11559 | 0.01 | -7.318
-15.5 | -0.817 | 0.11001 | 0.009 | -7.431
-15 | -0.789 | 0.10488 | 0.008 | -7.52
-14.5 | -0.764 | 0.09458 | 0.008 | -8.083
-14 | -0.755 | 0.07566 | 0.008 | -9.979
-13.5 | -0.705 | 0.09481 | 0.006 | -7.437
-13 | -0.678 | 0.08675 | 0.005 | -7.82
-12.5 | -0.658 | 0.07509 | 0.005 | -8.767
-12 | -0.735 | 0.02051 | 0.007 | -35.817
-11.5 | -0.711 | 0.01723 | 0.005 | -41.27
-11 | -0.68 | 0.01596 | 0.004 | -42.63
-10.5 | -0.538 | 0.07565 | 0.002 | -7.106
-10 | -0.51 | 0.06566 | 0.001 | -7.774
-9.5 | -0.486 | 0.05741 | 0 | -8.469
-9 | -0.551 | 0.01335 | 0 | -41.292
-8.5 | -0.52 | 0.01221 | -0.002 | -42.624
-8 | -0.399 | 0.05314 | -0.001 | -7.516
-7.5 | -0.702 | 0.01129 | -0.004 | -62.178
-7 | -0.73 | 0.01019 | -0.005 | -71.685
-6.5 | -0.711 | 0.0096 | -0.007 | -74.114
-6 | -0.673 | 0.00908 | -0.008 | -74.085
-5.5 | -0.622 | 0.00863 | -0.009 | -72.091
-5 | -0.564 | 0.00823 | -0.011 | -68.552
-4.5 | -0.503 | 0.00786 | -0.012 | -63.973
-4 | -0.438 | 0.00753 | -0.013 | -58.258
-3.5 | -0.372 | 0.00722 | -0.014 | -51.61
-3 | -0.305 | 0.00691 | -0.016 | -44.16
-2.5 | -0.237 | 0.00668 | -0.017 | -35.429
-2 | -0.167 | 0.00604 | -0.018 | -27.706
-1.5 | -0.098 | 0.0049 | -0.02 | -19.942
-1 | -0.027 | 0.00446 | -0.021 | -6.141
-0.5 | 0.043 | 0.00413 | -0.022 | 10.467
0 | 0.114 | 0.00347 | -0.024 | 32.804
0.5 | 0.184 | 0.00413 | -0.025 | 44.607
1 | 0.254 | 0.00423 | -0.026 | 60.211
1.5 | 0.324 | 0.00497 | -0.027 | 65.181
2 | 0.392 | 0.00546 | -0.029 | 71.853
2.5 | 0.46 | 0.00591 | -0.03 | 77.902
3 | 0.526 | 0.00776 | -0.031 | 67.854
3.5 | 0.593 | 0.00814 | -0.032 | 72.828
4 | 0.657 | 0.0085 | -0.033 | 77.366
4.5 | 0.72 | 0.00889 | -0.035 | 80.971
5 | 0.778 | 0.00932 | -0.036 | 83.47
5.5 | 0.831 | 0.0098 | -0.037 | 84.761
6 | 0.876 | 0.01032 | -0.038 | 84.827
6.5 | 0.908 | 0.01091 | -0.039 | 83.162
7 | 0.918 | 0.01182 | -0.041 | 77.654
7.5 | 0.879 | 0.01281 | -0.042 | 68.633
8 | 0.492 | 0.04861 | -0.025 | 10.113
8.5 | 0.515 | 0.05734 | -0.021 | 8.974
9 | 0.658 | 0.0147 | -0.045 | 44.772
9.5 | 0.689 | 0.01596 | -0.046 | 43.168
10 | 0.718 | 0.01744 | -0.047 | 41.195
10.5 | 0.625 | 0.07064 | -0.025 | 8.844
11 | 0.655 | 0.07086 | -0.028 | 9.247
11.5 | 0.816 | 0.01911 | -0.05 | 42.683
12 | 0.844 | 0.02107 | -0.051 | 40.071
12.5 | 0.864 | 0.02555 | -0.052 | 33.815
13 | 0.765 | 0.08896 | -0.031 | 8.597
13.5 | 0.792 | 0.09556 | -0.032 | 8.284
14 | 0.877 | 0.05845 | -0.047 | 15.01
14.5 | 0.847 | 0.09816 | -0.034 | 8.632
15 | 0.875 | 0.10551 | -0.035 | 8.293
15.5 | 0.904 | 0.11082 | -0.037 | 8.16
16 | 0.924 | 0.11518 | -0.034 | 8.021
16.5 | 0.954 | 0.11833 | -0.037 | 8.059
17 | 0.991 | 0.11823 | -0.041 | 8.379
17.5 | 1.022 | 0.12105 | -0.043 | 8.443
18 | 1.033 | 0.13038 | -0.039 | 7.919
18.5 | 1.066 | 0.13236 | -0.042 | 8.056
19 | 1.114 | 0.12237 | -0.048 | 9.101
19.5 | 1.133 | 0.13838 | -0.047 | 8.185
20 | 1.15 | 0.15466 | -0.046 | 7.439

## 112. Re 10M Mach 0.50 (2)
BIGFOIL.COM POLAR EXPORT
NACA66-115 a=0.8
NACA66-115 a=0.8 |  |  |  | Cl Max: | 1.0046 | at alpha= | 9.5 | deg
XFOIL ncrit=9 |  |  |  | L/D Max: | 82.6299 | at alpha= | 1 | deg
Re: | 10000000 |  |  | Cd Min: | 0.2356 | at alpha= | -20 | deg
Mach: | 0.5 |  |  | Cl=0 at alpha= | -0.90994 | deg
|  |  |  | @ Cl=0.1, Cd= | 0.002966
|  |  |  | @ Cl=0.4, Cd= | 0.0064604
|  |  |  | @ Cl=0.6, Cd= | 0.0082446
alpha (deg) | Cl | Cd | Cm | Cl/Cd
-20 | -0.682 | 0.2356 | 0.0139 | -2.8947
-19.5 | -0.6658 | 0.22628 | 0.0086 | -2.9424
-19 | -0.6472 | 0.21807 | 0.0035 | -2.9679
-18.5 | -0.6271 | 0.21042 | -0.0014 | -2.9802
-18 | -0.6106 | 0.20154 | -0.0066 | -3.0297
-17.5 | -0.597 | 0.1919 | -0.012 | -3.111
-17 | -0.5849 | 0.18209 | -0.0176 | -3.2121
-16.5 | -0.5686 | 0.17367 | -0.0227 | -3.274
-16 | -0.5551 | 0.16458 | -0.028 | -3.3728
-15.5 | -0.5507 | 0.15353 | -0.0342 | -3.5869
-15 | -0.5539 | 0.14111 | -0.0413 | -3.9253
-14.5 | -0.5612 | 0.1285 | -0.0488 | -4.3673
-13.5 | -0.5782 | 0.10458 | -0.0637 | -5.5288
-13 | -0.5861 | 0.09318 | -0.0708 | -6.29
-12.5 | -0.6046 | 0.07862 | -0.0804 | -7.6902
-12 | -0.6289 | 0.06425 | -0.0912 | -9.7883
-11.5 | -0.6609 | 0.05274 | -0.0981 | -12.5313
-11 | -0.6952 | 0.04375 | -0.1001 | -15.8903
-10.5 | -0.7307 | 0.03624 | -0.0982 | -20.1628
-10 | -0.769 | 0.02941 | -0.093 | -26.1476
-9.5 | -0.8025 | 0.02321 | -0.0851 | -34.5756
-9 | -0.8231 | 0.01705 | -0.076 | -48.2757
-8.5 | -0.8056 | 0.01351 | -0.0685 | -59.6299
-8 | -0.78 | 0.01141 | -0.061 | -68.3611
-7.5 | -0.7426 | 0.01012 | -0.0547 | -73.3794
-7 | -0.6982 | 0.00922 | -0.0493 | -75.7267
-6.5 | -0.6486 | 0.00858 | -0.0448 | -75.5944
-6 | -0.604 | 0.00799 | -0.0396 | -75.5945
-5.5 | -0.5553 | 0.00764 | -0.0351 | -72.6832
-5 | -0.4961 | 0.00731 | -0.0329 | -67.8659
-4.5 | -0.4357 | 0.007 | -0.0313 | -62.2429
-4 | -0.3736 | 0.00672 | -0.0302 | -55.5952
-3.5 | -0.3097 | 0.00647 | -0.0296 | -47.8671
-3 | -0.2456 | 0.00622 | -0.0293 | -39.4855
-2.5 | -0.1808 | 0.00599 | -0.0292 | -30.1836
-2 | -0.1198 | 0.00559 | -0.0287 | -21.4311
-1.5 | -0.0653 | 0.00489 | -0.0272 | -13.3538
-1 | -0.0096 | 0.00415 | -0.026 | -2.3133
-0.5 | 0.0437 | 0.00299 | -0.0247 | 14.6154
0 | 0.1141 | 0.00296 | -0.0261 | 38.5473
0.5 | 0.1848 | 0.00296 | -0.0275 | 62.4324
1 | 0.2545 | 0.00308 | -0.0287 | 82.6299
1.5 | 0.2963 | 0.00439 | -0.025 | 67.4943
2 | 0.3413 | 0.00528 | -0.0216 | 64.6402
2.5 | 0.3811 | 0.00615 | -0.0171 | 61.9675
3 | 0.4219 | 0.00682 | -0.0125 | 61.8622
3.5 | 0.4649 | 0.00712 | -0.008 | 65.2949
4 | 0.514 | 0.0075 | -0.0048 | 68.5333
4.5 | 0.564 | 0.00794 | -0.0017 | 71.0327
5 | 0.616 | 0.00838 | 0.0011 | 73.5084
5.5 | 0.6663 | 0.00894 | 0.0043 | 74.5302
6 | 0.7183 | 0.0095 | 0.0073 | 75.6105
6.5 | 0.7696 | 0.01013 | 0.0107 | 75.9724
7 | 0.8194 | 0.01086 | 0.0144 | 75.4512
7.5 | 0.8675 | 0.01173 | 0.0186 | 73.9557
8 | 0.9156 | 0.01268 | 0.023 | 72.2082
8.5 | 0.9564 | 0.01402 | 0.0284 | 68.2168
9 | 0.9872 | 0.01588 | 0.035 | 62.1662
9.5 | 1.0046 | 0.01862 | 0.0427 | 53.9527
10 | 0.9964 | 0.02372 | 0.0513 | 42.0067
10.5 | 0.9704 | 0.03043 | 0.0588 | 31.8896
11 | 0.9414 | 0.03733 | 0.0641 | 25.2183
11.5 | 0.9113 | 0.04502 | 0.0668 | 20.2421
12 | 0.8756 | 0.05448 | 0.0662 | 16.072
12.5 | 0.8403 | 0.06583 | 0.0616 | 12.7647
13 | 0.8083 | 0.07925 | 0.0529 | 10.1994
13.5 | 0.7914 | 0.09279 | 0.0433 | 8.5289
14.5 | 0.7565 | 0.1218 | 0.0247 | 6.211

## 113. Re 12M Mach 0.00 (1)
BIGFOIL.COM POLAR EXPORT
NACA66-115 a=0.8
NACA66-115 a=0.8 |  |  |  | Cl Max: | 1.194 | at alpha= | 12.5 | deg
JavaFoil+Calcfoil stall+Eppler ext transition |  |  |  | L/D Max: | 102.644 | at alpha= | 7.5 | deg
Re: | 12000000 |  |  | Cd Min: | 0.00445 | at alpha= | -1 | deg
Mach: | 0 |  |  | Cl=0 at alpha= | -0.80328 | deg
|  |  |  | @ Cl=0.1, Cd= | 0.0048013
|  |  |  | @ Cl=0.4, Cd= | 0.0052973
|  |  |  | @ Cl=0.6, Cd= | 0.0066017
alpha (deg) | Cl | Cd | Cm | Cl/Cd
-18.5 | -0.78 | 0.13613 | 0.01 | -5.733
-18 | -0.804 | 0.12627 | 0.01 | -6.37
-17.5 | -0.827 | 0.11745 | 0.01 | -7.04
-17 | -0.849 | 0.1091 | 0.01 | -7.778
-16.5 | -0.87 | 0.09955 | 0.01 | -8.743
-16 | -0.883 | 0.0937 | 0.009 | -9.424
-15.5 | -1.021 | 0.02479 | 0.012 | -41.174
-15 | -1.017 | 0.02728 | 0.011 | -37.271
-14.5 | -1.053 | 0.01816 | 0.011 | -57.997
-14 | -1.059 | 0.0167 | 0.01 | -63.432
-13.5 | -1.063 | 0.01525 | 0.009 | -69.684
-13 | -1.06 | 0.0145 | 0.008 | -73.105
-12.5 | -1.055 | 0.01332 | 0.007 | -79.224
-12 | -1.044 | 0.01267 | 0.006 | -82.379
-11.5 | -1.029 | 0.01196 | 0.005 | -86.074
-11 | -1.01 | 0.01135 | 0.004 | -88.954
-10.5 | -0.986 | 0.01076 | 0.003 | -91.658
-10 | -0.959 | 0.01018 | 0.002 | -94.152
-9.5 | -0.927 | 0.0097 | 0.001 | -95.572
-9 | -0.892 | 0.0093 | 0 | -95.895
-8.5 | -0.853 | 0.0089 | -0.002 | -95.791
-8 | -0.81 | 0.00857 | -0.003 | -94.576
-7.5 | -0.765 | 0.00824 | -0.004 | -92.831
-7 | -0.717 | 0.00701 | -0.005 | -102.217
-6.5 | -0.667 | 0.0072 | -0.006 | -92.56
-6 | -0.615 | 0.00773 | -0.007 | -79.482
-5.5 | -0.559 | 0.00737 | -0.008 | -75.919
-5 | -0.502 | 0.00714 | -0.009 | -70.357
-4.5 | -0.444 | 0.00692 | -0.01 | -64.153
-4 | -0.386 | 0.00668 | -0.011 | -57.706
-3.5 | -0.326 | 0.00645 | -0.013 | -50.574
-3 | -0.266 | 0.00625 | -0.014 | -42.594
-2.5 | -0.206 | 0.00608 | -0.015 | -33.864
-2 | -0.145 | 0.00491 | -0.016 | -29.639
-1.5 | -0.085 | 0.00465 | -0.017 | -18.217
-1 | -0.024 | 0.00445 | -0.018 | -5.327
-0.5 | 0.037 | 0.00477 | -0.019 | 7.841
0 | 0.099 | 0.0048 | -0.02 | 20.522
0.5 | 0.16 | 0.00488 | -0.021 | 32.73
1 | 0.221 | 0.00464 | -0.023 | 47.552
1.5 | 0.282 | 0.00493 | -0.024 | 57.223
2 | 0.342 | 0.00522 | -0.025 | 65.514
2.5 | 0.402 | 0.0053 | -0.026 | 75.751
3 | 0.461 | 0.00615 | -0.027 | 74.949
3.5 | 0.52 | 0.00636 | -0.028 | 81.792
4 | 0.578 | 0.00612 | -0.029 | 94.512
4.5 | 0.636 | 0.00739 | -0.03 | 85.99
5 | 0.692 | 0.00765 | -0.031 | 90.362
5.5 | 0.746 | 0.00792 | -0.032 | 94.16
6 | 0.799 | 0.00821 | -0.033 | 97.321
6.5 | 0.849 | 0.0085 | -0.034 | 99.875
7 | 0.898 | 0.00881 | -0.035 | 101.854
7.5 | 0.944 | 0.00919 | -0.037 | 102.644
8 | 0.986 | 0.00962 | -0.038 | 102.512
8.5 | 1.026 | 0.01005 | -0.039 | 102.163
9 | 1.063 | 0.0105 | -0.04 | 101.196
9.5 | 1.096 | 0.01103 | -0.041 | 99.37
10 | 1.125 | 0.01153 | -0.041 | 97.571
10.5 | 1.151 | 0.01194 | -0.042 | 96.347
11 | 1.172 | 0.01251 | -0.043 | 93.688
11.5 | 1.184 | 0.01315 | -0.044 | 90.094
12 | 1.191 | 0.01397 | -0.045 | 85.267
12.5 | 1.194 | 0.01452 | -0.046 | 82.223
13 | 1.191 | 0.01534 | -0.047 | 77.645
13.5 | 1.183 | 0.01655 | -0.048 | 71.475
14 | 1.171 | 0.01752 | -0.049 | 66.837
14.5 | 1.156 | 0.01849 | -0.05 | 62.519
15 | 1.136 | 0.01977 | -0.05 | 57.472
15.5 | 1.11 | 0.02218 | -0.051 | 50.044
16 | 1.082 | 0.02461 | -0.051 | 43.97
16.5 | 1.047 | 0.0288 | -0.052 | 36.36
17 | 0.899 | 0.09954 | -0.039 | 9.028
17.5 | 0.866 | 0.11219 | -0.037 | 7.722

## 114. Re 12M Mach 0.00 (2)
BIGFOIL.COM POLAR EXPORT
NACA66-115 a=0.8
NACA66-115 a=0.8 |  |  |  | Cl Max: | 1.6851 | at alpha= | 20 | deg
XFOIL ncrit=9 |  |  |  | L/D Max: | 107.058 | at alpha= | 9 | deg
Re: | 12000000 |  |  | Cd Min: | 0.03465 | at alpha= | 20 | deg
Mach: | 0 |  |  | Cl=0 at alpha= | -0.9097 | deg
|  |  |  | @ Cl=0.1, Cd= | 0.0028127
|  |  |  | @ Cl=0.4, Cd= | 0.0059283
|  |  |  | @ Cl=0.6, Cd= | 0.00687
alpha (deg) | Cl | Cd | Cm | Cl/Cd
-20 | -1.6185 | 0.02911 | -0.0609 | -55.5995
-19.5 | -1.588 | 0.02695 | -0.0616 | -58.9239
-19 | -1.57 | 0.02498 | -0.0594 | -62.8503
-18.5 | -1.5479 | 0.02328 | -0.0573 | -66.4905
-18 | -1.5227 | 0.0218 | -0.0554 | -69.8486
-17.5 | -1.4976 | 0.02037 | -0.0532 | -73.5199
-17 | -1.4695 | 0.01911 | -0.0511 | -76.8969
-16.5 | -1.4421 | 0.01786 | -0.0488 | -80.7447
-16 | -1.4108 | 0.01685 | -0.0467 | -83.727
-15.5 | -1.3759 | 0.01605 | -0.045 | -85.7259
-15 | -1.3454 | 0.01504 | -0.0425 | -89.4548
-14.5 | -1.3127 | 0.01414 | -0.0401 | -92.8359
-14 | -1.2777 | 0.01341 | -0.0379 | -95.2796
-13.5 | -1.2455 | 0.01253 | -0.0352 | -99.4014
-13 | -1.2084 | 0.01194 | -0.033 | -101.206
-12.5 | -1.1721 | 0.01132 | -0.0306 | -103.5424
-12 | -1.1344 | 0.01082 | -0.0282 | -104.8429
-11.5 | -1.097 | 0.01034 | -0.0256 | -106.0928
-11 | -1.0608 | 0.00995 | -0.0225 | -106.6131
-10.5 | -1.019 | 0.00962 | -0.0205 | -105.9252
-10 | -0.9729 | 0.00922 | -0.0194 | -105.5206
-9.5 | -0.9259 | 0.00882 | -0.0184 | -104.9773
-9 | -0.8771 | 0.00847 | -0.0177 | -103.5537
-8.5 | -0.8267 | 0.00814 | -0.0173 | -101.5602
-8 | -0.775 | 0.00786 | -0.0172 | -98.6005
-7.5 | -0.7224 | 0.0076 | -0.0171 | -95.0526
-7 | -0.67 | 0.00732 | -0.0171 | -91.5301
-6.5 | -0.6167 | 0.00705 | -0.0172 | -87.4752
-6 | -0.5623 | 0.00682 | -0.0174 | -82.4487
-5.5 | -0.5072 | 0.00661 | -0.0178 | -76.7322
-5 | -0.4523 | 0.00637 | -0.0182 | -71.0047
-4.5 | -0.3966 | 0.00618 | -0.0187 | -64.1748
-4 | -0.3405 | 0.00601 | -0.0192 | -56.6556
-3.5 | -0.2843 | 0.00583 | -0.0198 | -48.765
-3 | -0.2278 | 0.00565 | -0.0205 | -40.3186
-2.5 | -0.1714 | 0.00543 | -0.0211 | -31.5654
-2 | -0.1171 | 0.00508 | -0.0213 | -23.0512
-1.5 | -0.0635 | 0.00464 | -0.0215 | -13.6853
-1 | -0.0095 | 0.00416 | -0.0218 | -2.2837
-0.5 | 0.0431 | 0.00355 | -0.0219 | 12.1408
0 | 0.096 | 0.00281 | -0.0221 | 34.1637
0.5 | 0.155 | 0.00285 | -0.0232 | 54.386
1 | 0.2026 | 0.0038 | -0.0224 | 53.3158
1.5 | 0.2522 | 0.00452 | -0.0219 | 55.7965
2 | 0.3034 | 0.005 | -0.0216 | 60.68
2.5 | 0.3534 | 0.00554 | -0.021 | 63.7906
3 | 0.405 | 0.00597 | -0.0207 | 67.8392
3.5 | 0.4572 | 0.00629 | -0.0205 | 72.6868
4 | 0.5113 | 0.00651 | -0.0207 | 78.5407
4.5 | 0.5653 | 0.00672 | -0.0209 | 84.122
5 | 0.6185 | 0.00695 | -0.0209 | 88.9928
5.5 | 0.6713 | 0.00719 | -0.0208 | 93.3658
6 | 0.7228 | 0.00746 | -0.0205 | 96.8901
6.5 | 0.7737 | 0.00771 | -0.0201 | 100.3502
7 | 0.8235 | 0.00797 | -0.0195 | 103.325
7.5 | 0.8712 | 0.00829 | -0.0185 | 105.0905
8 | 0.9157 | 0.00861 | -0.0168 | 106.3531
9 | 0.9935 | 0.00928 | -0.0114 | 107.0582
9.5 | 1.0333 | 0.0097 | -0.0091 | 106.5258
10 | 1.0721 | 0.01021 | -0.0067 | 105.0049
10.5 | 1.111 | 0.01074 | -0.0045 | 103.4451
11 | 1.1508 | 0.01125 | -0.0025 | 102.2933
11.5 | 1.1901 | 0.0118 | -0.0005 | 100.8559
12 | 1.2286 | 0.01238 | 0.0015 | 99.2407
12.5 | 1.2657 | 0.01307 | 0.0036 | 96.8401
13 | 1.302 | 0.0138 | 0.0057 | 94.3478
13.5 | 1.3368 | 0.01462 | 0.008 | 91.4364
14 | 1.3699 | 0.01555 | 0.0103 | 88.0965
14.5 | 1.4042 | 0.01645 | 0.0123 | 85.3617
15 | 1.4361 | 0.01746 | 0.0146 | 82.2509
16 | 1.5007 | 0.01952 | 0.0185 | 76.8801
16.5 | 1.529 | 0.02078 | 0.0207 | 73.5804
17 | 1.5556 | 0.02214 | 0.023 | 70.262
17.5 | 1.5768 | 0.02343 | 0.0263 | 67.2983
18 | 1.6107 | 0.02526 | 0.0262 | 63.7648
18.5 | 1.63 | 0.02741 | 0.0284 | 59.4673
19 | 1.6502 | 0.02959 | 0.0303 | 55.7688
19.5 | 1.6676 | 0.03209 | 0.0321 | 51.9663
20 | 1.6851 | 0.03465 | 0.0336 | 48.632

## 115. Re 12M Mach 0.10 (1)
BIGFOIL.COM POLAR EXPORT
NACA66-115 a=0.8
NACA66-115 a=0.8 |  |  |  | Cl Max: | 1.181 | at alpha= | 12 | deg
JavaFoil+Calcfoil stall+Eppler ext transition |  |  |  | L/D Max: | 102.295 | at alpha= | 7.5 | deg
Re: | 12000000 |  |  | Cd Min: | 0.00446 | at alpha= | -1 | deg
Mach: | 0.1 |  |  | Cl=0 at alpha= | -0.80645 | deg
|  |  |  | @ Cl=0.1, Cd= | 0.0047713
|  |  |  | @ Cl=0.4, Cd= | 0.00534
|  |  |  | @ Cl=0.6, Cd= | 0.0072753
alpha (deg) | Cl | Cd | Cm | Cl/Cd
-18 | -0.755 | 0.13315 | 0.01 | -5.669
-17.5 | -0.781 | 0.12217 | 0.01 | -6.395
-17 | -0.805 | 0.11488 | 0.009 | -7.012
-16.5 | -0.825 | 0.11115 | 0.009 | -7.42
-16 | -0.843 | 0.10187 | 0.009 | -8.273
-15.5 | -0.861 | 0.0924 | 0.008 | -9.316
-15 | -0.889 | 0.07483 | 0.009 | -11.886
-14.5 | -1.013 | 0.022 | 0.01 | -46.07
-14 | -1.035 | 0.01745 | 0.01 | -59.345
-13.5 | -1.043 | 0.0159 | 0.009 | -65.582
-13 | -1.044 | 0.01488 | 0.008 | -70.171
-12.5 | -1.042 | 0.01359 | 0.007 | -76.721
-12 | -1.034 | 0.01288 | 0.006 | -80.301
-11.5 | -1.022 | 0.01213 | 0.005 | -84.245
-11 | -1.005 | 0.01156 | 0.004 | -86.9
-10.5 | -0.983 | 0.01092 | 0.003 | -90.004
-10 | -0.957 | 0.01031 | 0.002 | -92.871
-9.5 | -0.927 | 0.00978 | 0.001 | -94.775
-9 | -0.892 | 0.00937 | 0 | -95.235
-8.5 | -0.854 | 0.00898 | -0.002 | -95.108
-8 | -0.812 | 0.00863 | -0.003 | -94.065
-7.5 | -0.767 | 0.0083 | -0.004 | -92.437
-7 | -0.719 | 0.00799 | -0.005 | -90.007
-6.5 | -0.669 | 0.0068 | -0.006 | -98.398
-6 | -0.616 | 0.007 | -0.007 | -88.009
-5.5 | -0.562 | 0.00746 | -0.008 | -75.284
-5 | -0.505 | 0.0072 | -0.009 | -70.065
-4.5 | -0.446 | 0.00691 | -0.01 | -64.63
-4 | -0.387 | 0.00669 | -0.011 | -57.944
-3.5 | -0.328 | 0.00646 | -0.013 | -50.757
-3 | -0.268 | 0.00623 | -0.014 | -42.936
-2.5 | -0.207 | 0.00605 | -0.015 | -34.2
-2 | -0.146 | 0.00496 | -0.016 | -29.496
-1.5 | -0.085 | 0.00467 | -0.017 | -18.227
-1 | -0.024 | 0.00446 | -0.018 | -5.338
-0.5 | 0.038 | 0.00479 | -0.019 | 7.853
0 | 0.099 | 0.00477 | -0.02 | 20.76
0.5 | 0.16 | 0.00485 | -0.022 | 33.081
1 | 0.222 | 0.00464 | -0.023 | 47.815
1.5 | 0.283 | 0.0049 | -0.024 | 57.818
2 | 0.344 | 0.0052 | -0.025 | 66.133
2.5 | 0.404 | 0.00535 | -0.026 | 75.509
3 | 0.463 | 0.00618 | -0.027 | 74.967
3.5 | 0.522 | 0.00597 | -0.028 | 87.481
4 | 0.581 | 0.0072 | -0.029 | 80.64
4.5 | 0.639 | 0.00743 | -0.03 | 85.991
5 | 0.695 | 0.00771 | -0.031 | 90.095
5.5 | 0.749 | 0.00798 | -0.032 | 93.835
6 | 0.802 | 0.00827 | -0.034 | 96.976
6.5 | 0.852 | 0.00857 | -0.035 | 99.474
7 | 0.901 | 0.00889 | -0.036 | 101.347
7.5 | 0.946 | 0.00925 | -0.037 | 102.295
8 | 0.989 | 0.00969 | -0.038 | 102.045
8.5 | 1.028 | 0.01015 | -0.039 | 101.342
9 | 1.064 | 0.01061 | -0.04 | 100.243
9.5 | 1.096 | 0.01112 | -0.041 | 98.565
10 | 1.124 | 0.01166 | -0.042 | 96.386
10.5 | 1.148 | 0.0122 | -0.043 | 94.094
11 | 1.167 | 0.01268 | -0.044 | 92.076
11.5 | 1.177 | 0.01332 | -0.045 | 88.346
12 | 1.181 | 0.01418 | -0.045 | 83.285
12.5 | 1.18 | 0.01477 | -0.046 | 79.883
13 | 1.173 | 0.01599 | -0.047 | 73.33
13.5 | 1.161 | 0.01688 | -0.048 | 68.819
14 | 1.145 | 0.01795 | -0.049 | 63.806
14.5 | 1.125 | 0.01904 | -0.05 | 59.099
15 | 1.1 | 0.02074 | -0.05 | 53.027
15.5 | 1.068 | 0.02368 | -0.051 | 45.078
16 | 1.029 | 0.028 | -0.051 | 36.761
16.5 | 0.926 | 0.06277 | -0.045 | 14.755
17 | 0.84 | 0.11259 | -0.035 | 7.463

## 116. Re 12M Mach 0.10 (2)
BIGFOIL.COM POLAR EXPORT
NACA66-115 a=0.8
NACA66-115 a=0.8 |  |  |  | Cl Max: | 1.5804 | at alpha= | 17.5 | deg
XFOIL ncrit=9 |  |  |  | L/D Max: | 106.085 | at alpha= | 8.5 | deg
Re: | 12000000 |  |  | Cd Min: | 0.03148 | at alpha= | -20 | deg
Mach: | 0.1 |  |  | Cl=0 at alpha= | -0.91082 | deg
|  |  |  | @ Cl=0.1, Cd= | 0.0028117
|  |  |  | @ Cl=0.4, Cd= | 0.005945
|  |  |  | @ Cl=0.6, Cd= | 0.0068801
alpha (deg) | Cl | Cd | Cm | Cl/Cd
-20 | -1.6121 | 0.03148 | -0.0656 | -51.2103
-19.5 | -1.5827 | 0.02892 | -0.0665 | -54.7268
-19 | -1.5679 | 0.02659 | -0.064 | -58.9658
-18.5 | -1.5478 | 0.0246 | -0.0618 | -62.9187
-18 | -1.525 | 0.02287 | -0.0596 | -66.6812
-17.5 | -1.5002 | 0.0213 | -0.0572 | -70.4319
-17 | -1.4726 | 0.01991 | -0.055 | -73.9628
-16.5 | -1.4452 | 0.01857 | -0.0525 | -77.8244
-16 | -1.4143 | 0.01745 | -0.0503 | -81.0487
-15.5 | -1.3795 | 0.01658 | -0.0483 | -83.2027
-15 | -1.3472 | 0.01559 | -0.0459 | -86.4144
-14.5 | -1.3149 | 0.01461 | -0.0433 | -90
-14 | -1.2803 | 0.01379 | -0.0409 | -92.8426
-13.5 | -1.2481 | 0.01286 | -0.038 | -97.0529
-13 | -1.2109 | 0.01222 | -0.0357 | -99.0917
-12.5 | -1.1745 | 0.01154 | -0.0331 | -101.7764
-12 | -1.1365 | 0.011 | -0.0307 | -103.3182
-11.5 | -1.0984 | 0.01049 | -0.028 | -104.7092
-11 | -1.0609 | 0.01005 | -0.0251 | -105.5622
-10.5 | -1.023 | 0.00971 | -0.0221 | -105.3553
-10 | -0.9766 | 0.00933 | -0.0208 | -104.6731
-9.5 | -0.9299 | 0.00891 | -0.0196 | -104.3659
-9 | -0.8812 | 0.00854 | -0.0187 | -103.185
-8.5 | -0.8307 | 0.0082 | -0.0182 | -101.3049
-8 | -0.7789 | 0.0079 | -0.0179 | -98.5949
-7 | -0.6732 | 0.00736 | -0.0176 | -91.4674
-6.5 | -0.6197 | 0.00708 | -0.0176 | -87.5282
-6 | -0.565 | 0.00684 | -0.0178 | -82.6023
-5.5 | -0.5097 | 0.00663 | -0.0182 | -76.8778
-5 | -0.4544 | 0.00639 | -0.0185 | -71.1111
-4.5 | -0.3985 | 0.00619 | -0.0189 | -64.378
-4 | -0.342 | 0.00602 | -0.0195 | -56.8106
-3.5 | -0.2856 | 0.00584 | -0.02 | -48.9041
-3 | -0.2287 | 0.00566 | -0.0207 | -40.4064
-2.5 | -0.172 | 0.00544 | -0.0213 | -31.6176
-2 | -0.1175 | 0.00509 | -0.0215 | -23.0845
-1.5 | -0.0636 | 0.00465 | -0.0217 | -13.6774
-1 | -0.0094 | 0.00416 | -0.0219 | -2.2596
-0.5 | 0.0433 | 0.00353 | -0.022 | 12.2663
0 | 0.0966 | 0.00281 | -0.0222 | 34.3772
0.5 | 0.1559 | 0.00284 | -0.0233 | 54.8944
1 | 0.204 | 0.00378 | -0.0225 | 53.9683
1.5 | 0.2535 | 0.00452 | -0.022 | 56.0841
2 | 0.3048 | 0.00501 | -0.0216 | 60.8383
2.5 | 0.3548 | 0.00555 | -0.021 | 63.9279
3 | 0.4063 | 0.006 | -0.0206 | 67.7167
3.5 | 0.4589 | 0.00631 | -0.0204 | 72.7258
4 | 0.5133 | 0.00652 | -0.0206 | 78.727
4.5 | 0.5674 | 0.00674 | -0.0207 | 84.184
5 | 0.6209 | 0.00697 | -0.0206 | 89.0818
5.5 | 0.6738 | 0.00722 | -0.0205 | 93.3241
6 | 0.7253 | 0.0075 | -0.0201 | 96.7067
6.5 | 0.7764 | 0.00775 | -0.0196 | 100.1806
7 | 0.8261 | 0.00802 | -0.0188 | 103.005
7.5 | 0.8734 | 0.00834 | -0.0176 | 104.7242
8 | 0.9143 | 0.00864 | -0.0151 | 105.8218
8.5 | 0.9537 | 0.00899 | -0.0123 | 106.0845
9 | 0.9941 | 0.00938 | -0.0098 | 105.9808
9.5 | 1.0345 | 0.00982 | -0.0075 | 105.3462
10 | 1.0735 | 0.01035 | -0.0051 | 103.7198
10.5 | 1.1131 | 0.01089 | -0.0028 | 102.213
11 | 1.153 | 0.01143 | -0.0007 | 100.8749
11.5 | 1.1931 | 0.01199 | 0.0013 | 99.5079
12 | 1.2318 | 0.01261 | 0.0034 | 97.6844
12.5 | 1.2679 | 0.01338 | 0.0058 | 94.7608
13 | 1.3046 | 0.01415 | 0.008 | 92.1979
13.5 | 1.3399 | 0.01501 | 0.0103 | 89.2672
14 | 1.3724 | 0.01602 | 0.0129 | 85.6679
14.5 | 1.4079 | 0.0169 | 0.015 | 83.3077
15 | 1.441 | 0.01793 | 0.0172 | 80.3681
15.5 | 1.4732 | 0.01903 | 0.0194 | 77.4146
16 | 1.5029 | 0.02026 | 0.0217 | 74.1807
16.5 | 1.5326 | 0.02155 | 0.024 | 71.1183
17 | 1.5581 | 0.02308 | 0.0265 | 67.5087
17.5 | 1.5804 | 0.02459 | 0.0294 | 64.27

## 117. Re 12M Mach 0.25 (1)
BIGFOIL.COM POLAR EXPORT
NACA66-115 a=0.8
NACA66-115 a=0.8 |  |  |  | Cl Max: | 1.119 | at alpha= | 11 | deg
JavaFoil+Calcfoil stall+Eppler ext transition |  |  |  | L/D Max: | 99.38 | at alpha= | 7.5 | deg
Re: | 12000000 |  |  | Cd Min: | 0.00451 | at alpha= | -1 | deg
Mach: | 0.25 |  |  | Cl=0 at alpha= | -0.80952 | deg
|  |  |  | @ Cl=0.1, Cd= | 0.0048294
|  |  |  | @ Cl=0.4, Cd= | 0.0053457
|  |  |  | @ Cl=0.6, Cd= | 0.12469
alpha (deg) | Cl | Cd | Cm | Cl/Cd
-16 | -0.556 | 0.119 | 0.007 | -4.672
-15.5 | -0.601 | 0.11467 | 0.007 | -5.241
-15 | -0.643 | 0.10472 | 0.006 | -6.142
-14.5 | -0.68 | 0.10022 | 0.006 | -6.785
-14 | -0.713 | 0.09319 | 0.005 | -7.653
-13.5 | -0.742 | 0.08616 | 0.005 | -8.613
-13 | -0.882 | 0.02377 | 0.008 | -37.104
-12.5 | -0.926 | 0.01693 | 0.007 | -54.665
-12 | -0.949 | 0.0144 | 0.006 | -65.914
-11.5 | -0.956 | 0.01373 | 0.005 | -69.628
-11 | -0.957 | 0.01269 | 0.004 | -75.417
-10.5 | -0.951 | 0.01179 | 0.003 | -80.691
-10 | -0.937 | 0.01105 | 0.002 | -84.835
-9.5 | -0.916 | 0.0105 | 0.001 | -87.319
-9 | -0.89 | 0.00984 | 0 | -90.447
-8.5 | -0.857 | 0.00942 | -0.002 | -90.985
-8 | -0.82 | 0.00897 | -0.003 | -91.401
-7.5 | -0.777 | 0.00861 | -0.004 | -90.282
-7 | -0.731 | 0.00826 | -0.005 | -88.521
-6.5 | -0.682 | 0.00795 | -0.006 | -85.808
-6 | -0.629 | 0.00672 | -0.007 | -93.632
-5.5 | -0.574 | 0.00689 | -0.008 | -83.375
-5 | -0.517 | 0.00736 | -0.009 | -70.257
-4.5 | -0.458 | 0.0071 | -0.011 | -64.53
-4 | -0.398 | 0.00682 | -0.012 | -58.302
-3.5 | -0.337 | 0.00657 | -0.013 | -51.192
-3 | -0.275 | 0.00636 | -0.014 | -43.239
-2.5 | -0.213 | 0.00621 | -0.015 | -34.24
-2 | -0.15 | 0.005 | -0.016 | -30.048
-1.5 | -0.087 | 0.00472 | -0.018 | -18.522
-1 | -0.024 | 0.00451 | -0.019 | -5.428
-0.5 | 0.039 | 0.00481 | -0.02 | 8.037
0 | 0.102 | 0.00483 | -0.021 | 21.083
0.5 | 0.165 | 0.00489 | -0.022 | 33.732
1 | 0.228 | 0.00472 | -0.023 | 48.355
1.5 | 0.291 | 0.00502 | -0.024 | 57.999
2 | 0.353 | 0.00505 | -0.026 | 69.87
2.5 | 0.415 | 0.00544 | -0.027 | 76.191
3 | 0.475 | 0.00588 | -0.028 | 80.764
3.5 | 0.536 | 0.0071 | -0.029 | 75.429
4 | 0.596 | 0.00736 | -0.03 | 80.878
4.5 | 0.654 | 0.00763 | -0.031 | 85.764
5 | 0.711 | 0.0079 | -0.032 | 89.995
5.5 | 0.766 | 0.00821 | -0.033 | 93.302
6 | 0.819 | 0.00854 | -0.034 | 95.872
6.5 | 0.869 | 0.00887 | -0.036 | 97.956
7 | 0.916 | 0.00925 | -0.037 | 99.023
7.5 | 0.959 | 0.00965 | -0.038 | 99.38
8 | 0.999 | 0.01019 | -0.039 | 98.021
8.5 | 1.033 | 0.01067 | -0.04 | 96.792
9 | 1.063 | 0.0112 | -0.041 | 94.893
9.5 | 1.086 | 0.01183 | -0.042 | 91.818
10 | 1.104 | 0.01245 | -0.043 | 88.678
10.5 | 1.115 | 0.01314 | -0.044 | 84.905
11 | 1.119 | 0.01392 | -0.045 | 80.431
11.5 | 1.109 | 0.01462 | -0.046 | 75.849
12 | 1.088 | 0.01568 | -0.047 | 69.417
12.5 | 1.059 | 0.01678 | -0.047 | 63.111
13 | 1.019 | 0.01844 | -0.048 | 55.241
13.5 | 0.97 | 0.02054 | -0.049 | 47.201
14 | 0.799 | 0.07412 | -0.037 | 10.778
14.5 | 0.734 | 0.09081 | -0.033 | 8.078
15 | 0.671 | 0.10688 | -0.028 | 6.279
15.5 | 0.614 | 0.11191 | -0.028 | 5.485
16 | 0.551 | 0.12469 | -0.027 | 4.415

## 118. Re 12M Mach 0.25 (2)
BIGFOIL.COM POLAR EXPORT
NACA66-115 a=0.8
NACA66-115 a=0.8 |  |  |  | Cl Max: | 1.6025 | at alpha= | 19 | deg
XFOIL ncrit=9 |  |  |  | L/D Max: | 100.985 | at alpha= | 8 | deg
Re: | 12000000 |  |  | Cd Min: | 0.06111 | at alpha= | -20 | deg
Mach: | 0.25 |  |  | Cl=0 at alpha= | -0.91728 | deg
|  |  |  | @ Cl=0.1, Cd= | 0.0028101
|  |  |  | @ Cl=0.4, Cd= | 0.0059967
|  |  |  | @ Cl=0.6, Cd= | 0.0069656
alpha (deg) | Cl | Cd | Cm | Cl/Cd
-20 | -1.4541 | 0.06111 | -0.0785 | -23.7948
-19.5 | -1.4514 | 0.05075 | -0.0879 | -28.599
-19 | -1.4738 | 0.04362 | -0.0876 | -33.7873
-18.5 | -1.477 | 0.03838 | -0.0864 | -38.4836
-18 | -1.4796 | 0.03364 | -0.0842 | -43.9834
-17.5 | -1.4678 | 0.03022 | -0.0816 | -48.5705
-17 | -1.4504 | 0.02741 | -0.0787 | -52.915
-16.5 | -1.4363 | 0.02461 | -0.0752 | -58.3625
-16 | -1.414 | 0.02243 | -0.0717 | -63.0406
-15.5 | -1.3862 | 0.02067 | -0.0683 | -67.0634
-15 | -1.3611 | 0.01883 | -0.0645 | -72.2836
-14.5 | -1.3284 | 0.01746 | -0.0611 | -76.0825
-14 | -1.2928 | 0.01633 | -0.0579 | -79.1672
-13.5 | -1.2598 | 0.01506 | -0.0542 | -83.6521
-13 | -1.2233 | 0.01405 | -0.0509 | -87.0676
-12.5 | -1.1873 | 0.01304 | -0.0474 | -91.0506
-12 | -1.149 | 0.01221 | -0.044 | -94.1032
-11.5 | -1.109 | 0.01147 | -0.0408 | -96.687
-11 | -1.0678 | 0.01086 | -0.0378 | -98.3241
-10.5 | -1.0261 | 0.0103 | -0.0347 | -99.6214
-10 | -0.9849 | 0.0098 | -0.0314 | -100.5
-9.5 | -0.9462 | 0.00939 | -0.0276 | -100.7668
-9 | -0.9005 | 0.00895 | -0.0251 | -100.6145
-8.5 | -0.8507 | 0.00852 | -0.0235 | -99.8474
-8 | -0.7985 | 0.00817 | -0.0223 | -97.7356
-7.5 | -0.745 | 0.00785 | -0.0215 | -94.9045
-7 | -0.6902 | 0.00758 | -0.021 | -91.0554
-6.5 | -0.6355 | 0.00726 | -0.0205 | -87.5344
-6 | -0.5797 | 0.00698 | -0.0202 | -83.0516
-5.5 | -0.5228 | 0.00674 | -0.0202 | -77.5668
-5 | -0.4657 | 0.00651 | -0.0204 | -71.5361
-4.5 | -0.4084 | 0.00629 | -0.0205 | -64.9285
-4 | -0.3502 | 0.00611 | -0.0209 | -57.3159
-3.5 | -0.2921 | 0.00591 | -0.0214 | -49.4247
-3 | -0.2333 | 0.00572 | -0.0219 | -40.7867
-2.5 | -0.1748 | 0.00552 | -0.0225 | -31.6667
-2 | -0.1188 | 0.00516 | -0.0226 | -23.0233
-1.5 | -0.0641 | 0.00469 | -0.0226 | -13.6674
-1 | -0.009 | 0.00416 | -0.0227 | -2.1635
0 | 0.0998 | 0.00281 | -0.023 | 35.516
0.5 | 0.1612 | 0.00284 | -0.0241 | 56.7606
1 | 0.2112 | 0.00372 | -0.0233 | 56.7742
2 | 0.3124 | 0.00504 | -0.0218 | 61.9841
2.5 | 0.3623 | 0.00563 | -0.0208 | 64.3517
3 | 0.4137 | 0.00613 | -0.02 | 67.4878
3.5 | 0.4681 | 0.00641 | -0.0198 | 73.0265
4 | 0.5236 | 0.00663 | -0.0197 | 78.9744
4.5 | 0.5783 | 0.00687 | -0.0194 | 84.1776
5 | 0.6328 | 0.00711 | -0.019 | 89.0014
5.5 | 0.6856 | 0.00739 | -0.0183 | 92.774
6 | 0.7375 | 0.00767 | -0.0173 | 96.1538
6.5 | 0.7882 | 0.00795 | -0.0161 | 99.1447
7 | 0.8295 | 0.00824 | -0.0129 | 100.6675
7.5 | 0.8694 | 0.00865 | -0.0095 | 100.5087
8 | 0.9129 | 0.00904 | -0.0069 | 100.9845
8.5 | 0.9566 | 0.00949 | -0.0044 | 100.8008
9 | 0.9993 | 0.01 | -0.0018 | 99.93
9.5 | 1.0416 | 0.01056 | 0.0008 | 98.6364
10 | 1.083 | 0.01119 | 0.0036 | 96.7828
10.5 | 1.1255 | 0.01181 | 0.0061 | 95.3006
11 | 1.1668 | 0.0125 | 0.0088 | 93.344
11.5 | 1.2075 | 0.01327 | 0.0115 | 90.9947
12 | 1.2465 | 0.01413 | 0.0145 | 88.2166
12.5 | 1.2818 | 0.01521 | 0.0178 | 84.2735
13 | 1.3206 | 0.01617 | 0.0206 | 81.6698
13.5 | 1.3577 | 0.01725 | 0.0236 | 78.7072
14 | 1.3922 | 0.01851 | 0.0267 | 75.2134
14.5 | 1.4258 | 0.01986 | 0.0299 | 71.7925
15 | 1.4575 | 0.02138 | 0.0331 | 68.1712
16 | 1.5104 | 0.0253 | 0.0398 | 59.6996
16.5 | 1.5354 | 0.02749 | 0.043 | 55.853
17 | 1.5502 | 0.03041 | 0.0466 | 50.9767
17.5 | 1.5743 | 0.03333 | 0.0483 | 47.2337
18 | 1.589 | 0.03676 | 0.0508 | 43.2263
18.5 | 1.5942 | 0.04121 | 0.0531 | 38.6848
19 | 1.6025 | 0.04571 | 0.0546 | 35.058
19.5 | 1.5987 | 0.05171 | 0.0553 | 30.9167
20 | 1.5845 | 0.05927 | 0.0546 | 26.7336

## 119. Re 12M Mach 0.50 (1)
BIGFOIL.COM POLAR EXPORT
NACA66-115 a=0.8
NACA66-115 a=0.8 |  |  |  | Cl Max: | 1.145 | at alpha= | 20 | deg
JavaFoil+Calcfoil stall+Eppler ext transition |  |  |  | L/D Max: | 87.532 | at alpha= | 5.5 | deg
Re: | 12000000 |  |  | Cd Min: | 0.00448 | at alpha= | 1 | deg
Mach: | 0.5 |  |  | Cl=0 at alpha= | -0.80714 | deg
|  |  |  | @ Cl=0.1, Cd= | 0.0050045
|  |  |  | @ Cl=0.4, Cd= | 0.0057465
|  |  |  | @ Cl=0.6, Cd= | 0.0079188
alpha (deg) | Cl | Cd | Cm | Cl/Cd
-20 | -1.067 | 0.15379 | 0.016 | -6.941
-19.5 | -1.039 | 0.14702 | 0.015 | -7.069
-19 | -1.008 | 0.14442 | 0.014 | -6.983
-18.5 | -0.98 | 0.14122 | 0.013 | -6.939
-18 | -0.964 | 0.12375 | 0.013 | -7.788
-17.5 | -0.937 | 0.11641 | 0.013 | -8.05
-17 | -0.901 | 0.11959 | 0.011 | -7.53
-16.5 | -0.871 | 0.11404 | 0.01 | -7.639
-16 | -0.847 | 0.11309 | 0.01 | -7.489
-15.5 | -0.82 | 0.10726 | 0.009 | -7.642
-15 | -0.791 | 0.10141 | 0.008 | -7.803
-14.5 | -0.772 | 0.08882 | 0.008 | -8.686
-14 | -0.846 | 0.02878 | 0.011 | -29.404
-13.5 | -0.706 | 0.0938 | 0.006 | -7.522
-13 | -0.68 | 0.08456 | 0.005 | -8.045
-12.5 | -0.676 | 0.06216 | 0.006 | -10.878
-12 | -0.738 | 0.0191 | 0.007 | -38.65
-11.5 | -0.712 | 0.0165 | 0.005 | -43.174
-11 | -0.682 | 0.01539 | 0.004 | -44.276
-10.5 | -0.538 | 0.07456 | 0.002 | -7.211
-10 | -0.511 | 0.06456 | 0.001 | -7.911
-9.5 | -0.489 | 0.05502 | 0 | -8.89
-9 | -0.552 | 0.0129 | 0 | -42.803
-8.5 | -0.521 | 0.01178 | -0.002 | -44.212
-8 | -0.4 | 0.05286 | -0.001 | -7.559
-7.5 | -0.703 | 0.01096 | -0.004 | -64.12
-7 | -0.731 | 0.00986 | -0.005 | -74.164
-6.5 | -0.712 | 0.00929 | -0.007 | -76.673
-6 | -0.673 | 0.00878 | -0.008 | -76.664
-5.5 | -0.623 | 0.00837 | -0.009 | -74.364
-5 | -0.565 | 0.00797 | -0.011 | -70.826
-4.5 | -0.503 | 0.00761 | -0.012 | -66.143
-4 | -0.439 | 0.00728 | -0.013 | -60.243
-3.5 | -0.373 | 0.00699 | -0.014 | -53.3
-3 | -0.305 | 0.00671 | -0.016 | -45.469
-2.5 | -0.237 | 0.0057 | -0.017 | -41.569
-2 | -0.167 | 0.00583 | -0.018 | -28.741
-1.5 | -0.098 | 0.00499 | -0.02 | -19.585
-1 | -0.027 | 0.00472 | -0.021 | -5.797
-0.5 | 0.043 | 0.00486 | -0.022 | 8.894
0 | 0.114 | 0.00504 | -0.024 | 22.57
0.5 | 0.184 | 0.00486 | -0.025 | 37.919
1 | 0.254 | 0.00448 | -0.026 | 56.73
1.5 | 0.324 | 0.00519 | -0.027 | 62.498
2 | 0.392 | 0.00555 | -0.029 | 70.702
2.5 | 0.46 | 0.00722 | -0.03 | 63.617
3 | 0.527 | 0.00754 | -0.031 | 69.885
3.5 | 0.593 | 0.00788 | -0.032 | 75.278
4 | 0.658 | 0.00824 | -0.033 | 79.834
4.5 | 0.721 | 0.00862 | -0.035 | 83.585
5 | 0.779 | 0.00904 | -0.036 | 86.16
5.5 | 0.832 | 0.0095 | -0.037 | 87.532
6 | 0.876 | 0.01002 | -0.038 | 87.477
6.5 | 0.908 | 0.01057 | -0.039 | 85.917
7 | 0.918 | 0.01148 | -0.041 | 80.036
7.5 | 0.88 | 0.01242 | -0.042 | 70.87
8 | 0.592 | 0.01339 | -0.043 | 44.17
8.5 | 0.515 | 0.05691 | -0.021 | 9.044
9 | 0.659 | 0.01419 | -0.045 | 46.399
9.5 | 0.69 | 0.01541 | -0.046 | 44.782
10 | 0.72 | 0.01674 | -0.047 | 43.001
10.5 | 0.625 | 0.06967 | -0.025 | 8.972
11 | 0.657 | 0.06931 | -0.029 | 9.485
11.5 | 0.817 | 0.0184 | -0.051 | 44.392
12 | 0.846 | 0.02023 | -0.051 | 41.823
12.5 | 0.87 | 0.02344 | -0.052 | 37.126
13 | 0.767 | 0.08604 | -0.033 | 8.918
13.5 | 0.792 | 0.09422 | -0.032 | 8.41
14 | 0.955 | 0.02859 | -0.054 | 33.402
14.5 | 0.858 | 0.0905 | -0.038 | 9.48
15 | 0.879 | 0.10149 | -0.037 | 8.666
15.5 | 0.907 | 0.10814 | -0.038 | 8.387
16 | 0.926 | 0.11246 | -0.035 | 8.231
16.5 | 0.958 | 0.11542 | -0.038 | 8.296
17 | 1.005 | 0.10619 | -0.045 | 9.46
17.5 | 1.028 | 0.11477 | -0.045 | 8.961
18 | 1.035 | 0.13823 | -0.04 | 7.491
18.5 | 1.064 | 0.14227 | -0.041 | 7.482
19 | 1.096 | 0.1439 | -0.044 | 7.614
19.5 | 1.121 | 0.15866 | -0.044 | 7.065
20 | 1.145 | 0.17069 | -0.044 | 6.711

## 120. Re 12M Mach 0.50 (2)
BIGFOIL.COM POLAR EXPORT
NACA66-115 a=0.8
NACA66-115 a=0.8 |  |  |  | Cl Max: | 1.0089 | at alpha= | 10 | deg
XFOIL ncrit=9 |  |  |  | L/D Max: | 80.2881 | at alpha= | 6.5 | deg
Re: | 12000000 |  |  | Cd Min: | 0.13272 | at alpha= | 15 | deg
Mach: | 0.5 |  |  | Cl=0 at alpha= | -0.95493 | deg
|  |  |  | @ Cl=0.1, Cd= | 0.0030171
|  |  |  | @ Cl=0.4, Cd= | 0.0062998
|  |  |  | @ Cl=0.6, Cd= | 0.0078671
alpha (deg) | Cl | Cd | Cm | Cl/Cd
-14 | -0.5833 | 0.11364 | -0.0582 | -5.1329
-13.5 | -0.5988 | 0.10085 | -0.0664 | -5.9375
-12.5 | -0.6239 | 0.0747 | -0.0837 | -8.3521
-12 | -0.6481 | 0.06145 | -0.0936 | -10.5468
-11.5 | -0.6804 | 0.05063 | -0.0994 | -13.4387
-11 | -0.7131 | 0.04212 | -0.1006 | -16.9302
-10.5 | -0.7476 | 0.0349 | -0.0981 | -21.4212
-10 | -0.785 | 0.02834 | -0.0924 | -27.6994
-9.5 | -0.8152 | 0.02242 | -0.0843 | -36.3604
-9 | -0.8371 | 0.01621 | -0.0749 | -51.641
-8.5 | -0.8237 | 0.0127 | -0.0667 | -64.8583
-8 | -0.7968 | 0.01079 | -0.059 | -73.8462
-7.5 | -0.7571 | 0.00962 | -0.0527 | -78.7006
-7 | -0.7113 | 0.00879 | -0.0474 | -80.9215
-6.5 | -0.6621 | 0.00821 | -0.0427 | -80.6456
-6 | -0.6172 | 0.00775 | -0.0373 | -79.6387
-5.5 | -0.5635 | 0.00738 | -0.0338 | -76.355
-5 | -0.5032 | 0.00707 | -0.0318 | -71.174
-4.5 | -0.4407 | 0.00678 | -0.0304 | -65
-4 | -0.3779 | 0.00648 | -0.0294 | -58.3179
-3.5 | -0.3133 | 0.00625 | -0.029 | -50.128
-3 | -0.2486 | 0.00601 | -0.0287 | -41.3644
-2.5 | -0.1833 | 0.0058 | -0.0288 | -31.6034
-2 | -0.1204 | 0.00549 | -0.0286 | -21.9308
-1.5 | -0.0634 | 0.00491 | -0.0275 | -12.9124
-1 | -0.0054 | 0.00424 | -0.0267 | -1.2736
0 | 0.1144 | 0.00285 | -0.0261 | 40.1404
0.5 | 0.1848 | 0.00287 | -0.0275 | 64.3902
1 | 0.2469 | 0.00336 | -0.0274 | 73.4821
1.5 | 0.2899 | 0.00459 | -0.0239 | 63.159
2 | 0.3388 | 0.00528 | -0.0212 | 64.1667
2.5 | 0.3811 | 0.00608 | -0.0171 | 62.6809
3 | 0.4284 | 0.00663 | -0.0137 | 64.6154
3.5 | 0.4754 | 0.0069 | -0.01 | 68.8986
4 | 0.5237 | 0.00725 | -0.0065 | 72.2345
4.5 | 0.574 | 0.00765 | -0.0034 | 75.0327
5 | 0.6255 | 0.00808 | -0.0004 | 77.4134
5.5 | 0.676 | 0.0086 | 0.0028 | 78.6047
6 | 0.7288 | 0.00911 | 0.0058 | 80
6.5 | 0.7804 | 0.00972 | 0.0092 | 80.2881
7 | 0.8297 | 0.01047 | 0.0131 | 79.2455
7.5 | 0.8799 | 0.01126 | 0.0171 | 78.1439
8 | 0.9292 | 0.01214 | 0.0214 | 76.5404
8.5 | 0.9721 | 0.01335 | 0.0267 | 72.8165
9 | 1.0053 | 0.01507 | 0.0333 | 66.7087
10 | 1.0089 | 0.02296 | 0.0506 | 43.9416
10.5 | 0.9857 | 0.02936 | 0.0583 | 33.5729
11 | 0.9581 | 0.03602 | 0.0639 | 26.5991
11.5 | 0.9289 | 0.04347 | 0.0671 | 21.3688
12 | 0.8934 | 0.05262 | 0.0671 | 16.9783
12.5 | 0.8573 | 0.06367 | 0.0631 | 13.4647
13 | 0.8257 | 0.07655 | 0.0552 | 10.7864
13.5 | 0.8049 | 0.09027 | 0.0455 | 8.9166
14 | 0.7878 | 0.10494 | 0.0357 | 7.5071
14.5 | 0.7694 | 0.11933 | 0.0265 | 6.4477
15 | 0.756 | 0.13272 | 0.018 | 5.6962

## 121. Re 14M Mach 0.00 (1)
BIGFOIL.COM POLAR EXPORT
NACA66-115 a=0.8
NACA66-115 a=0.8 |  |  |  | Cl Max: | 1.195 | at alpha= | 12.5 | deg
JavaFoil+Calcfoil stall+Eppler ext transition |  |  |  | L/D Max: | 105.578 | at alpha= | 7.5 | deg
Re: | 14000000 |  |  | Cd Min: | 0.00478 | at alpha= | -1.5 | deg
Mach: | 0 |  |  | Cl=0 at alpha= | -0.80328 | deg
|  |  |  | @ Cl=0.1, Cd= | 0.005151
|  |  |  | @ Cl=0.4, Cd= | 0.0053287
|  |  |  | @ Cl=0.6, Cd= | 0.0064205
alpha (deg) | Cl | Cd | Cm | Cl/Cd
-18.5 | -0.782 | 0.13392 | 0.011 | -5.837
-18 | -0.804 | 0.12665 | 0.01 | -6.346
-17.5 | -0.83 | 0.11383 | 0.011 | -7.29
-17 | -0.853 | 0.10446 | 0.01 | -8.167
-16.5 | -0.879 | 0.09184 | 0.01 | -9.572
-16 | -0.886 | 0.09125 | 0.009 | -9.708
-15.5 | -1.027 | 0.02267 | 0.012 | -45.304
-15 | -1.029 | 0.0235 | 0.011 | -43.767
-14.5 | -1.053 | 0.01785 | 0.011 | -59.001
-14 | -1.062 | 0.01602 | 0.01 | -66.253
-13.5 | -1.064 | 0.01484 | 0.009 | -71.724
-13 | -1.062 | 0.014 | 0.008 | -75.846
-12.5 | -1.056 | 0.01296 | 0.007 | -81.464
-12 | -1.045 | 0.01234 | 0.006 | -84.716
-11.5 | -1.03 | 0.01173 | 0.005 | -87.812
-11 | -1.011 | 0.01108 | 0.004 | -91.232
-10.5 | -0.987 | 0.01048 | 0.003 | -94.202
-10 | -0.96 | 0.00994 | 0.002 | -96.551
-9.5 | -0.928 | 0.00944 | 0.001 | -98.261
-9 | -0.892 | 0.00907 | 0 | -98.366
-8.5 | -0.853 | 0.00867 | -0.002 | -98.387
-8 | -0.811 | 0.00834 | -0.003 | -97.309
-7.5 | -0.766 | 0.00706 | -0.004 | -108.402
-7 | -0.718 | 0.0073 | -0.005 | -98.362
-6.5 | -0.667 | 0.00699 | -0.006 | -95.458
-6 | -0.615 | 0.00746 | -0.007 | -82.429
-5.5 | -0.559 | 0.00723 | -0.008 | -77.367
-5 | -0.502 | 0.00697 | -0.009 | -72.028
-4.5 | -0.444 | 0.00666 | -0.01 | -66.736
-4 | -0.386 | 0.00651 | -0.011 | -59.195
-3.5 | -0.326 | 0.00629 | -0.013 | -51.818
-3 | -0.266 | 0.0061 | -0.014 | -43.635
-2.5 | -0.206 | 0.00589 | -0.015 | -35.008
-2 | -0.145 | 0.00503 | -0.016 | -28.906
-1.5 | -0.085 | 0.00478 | -0.017 | -17.719
-1 | -0.024 | 0.00513 | -0.018 | -4.623
-0.5 | 0.037 | 0.00513 | -0.019 | 7.293
0 | 0.099 | 0.00515 | -0.02 | 19.138
0.5 | 0.16 | 0.00521 | -0.021 | 30.637
1 | 0.221 | 0.00531 | -0.023 | 41.608
1.5 | 0.282 | 0.00506 | -0.024 | 55.711
2 | 0.342 | 0.00529 | -0.025 | 64.691
2.5 | 0.402 | 0.00533 | -0.026 | 75.372
3 | 0.461 | 0.006 | -0.027 | 76.845
3.5 | 0.52 | 0.0062 | -0.028 | 83.861
4 | 0.579 | 0.00596 | -0.029 | 97.088
4.5 | 0.636 | 0.00721 | -0.03 | 88.189
5 | 0.692 | 0.00746 | -0.031 | 92.78
5.5 | 0.747 | 0.00772 | -0.032 | 96.725
6 | 0.799 | 0.008 | -0.033 | 99.948
6.5 | 0.85 | 0.0083 | -0.034 | 102.402
7 | 0.898 | 0.00862 | -0.036 | 104.267
7.5 | 0.944 | 0.00894 | -0.037 | 105.578
8 | 0.987 | 0.00938 | -0.038 | 105.3
8.5 | 1.027 | 0.00979 | -0.039 | 104.925
9 | 1.064 | 0.01025 | -0.04 | 103.753
9.5 | 1.097 | 0.01072 | -0.041 | 102.323
10 | 1.126 | 0.01123 | -0.042 | 100.277
10.5 | 1.152 | 0.01163 | -0.043 | 99.027
11 | 1.173 | 0.0122 | -0.043 | 96.196
11.5 | 1.186 | 0.01276 | -0.044 | 92.93
12 | 1.192 | 0.01361 | -0.045 | 87.624
12.5 | 1.195 | 0.01414 | -0.046 | 84.508
13 | 1.192 | 0.01489 | -0.047 | 80.099
13.5 | 1.184 | 0.01603 | -0.048 | 73.9
14 | 1.173 | 0.01691 | -0.049 | 69.369
14.5 | 1.157 | 0.01787 | -0.05 | 64.775
15 | 1.138 | 0.01926 | -0.05 | 59.06
15.5 | 1.113 | 0.02128 | -0.051 | 52.27
16 | 1.085 | 0.02331 | -0.052 | 46.564
16.5 | 1.05 | 0.02768 | -0.052 | 37.919
17 | 0.902 | 0.09649 | -0.039 | 9.348
17.5 | 0.868 | 0.11014 | -0.037 | 7.884

## 122. Re 14M Mach 0.00 (2)
BIGFOIL.COM POLAR EXPORT
NACA66-115 a=0.8
NACA66-115 a=0.8 |  |  |  | Cl Max: | 1.703 | at alpha= | 20 | deg
XFOIL ncrit=9 |  |  |  | L/D Max: | 111.549 | at alpha= | 8.5 | deg
Re: | 14000000 |  |  | Cd Min: | 0.03318 | at alpha= | 20 | deg
Mach: | 0 |  |  | Cl=0 at alpha= | -0.91905 | deg
|  |  |  | @ Cl=0.1, Cd= | 0.0028506
|  |  |  | @ Cl=0.4, Cd= | 0.0058367
|  |  |  | @ Cl=0.6, Cd= | 0.0066845
alpha (deg) | Cl | Cd | Cm | Cl/Cd
-20 | -1.6237 | 0.02784 | -0.0624 | -58.3226
-19.5 | -1.6044 | 0.026 | -0.0602 | -61.7077
-19 | -1.5867 | 0.02397 | -0.058 | -66.1952
-18.5 | -1.5646 | 0.02229 | -0.0558 | -70.1929
-18 | -1.5398 | 0.02082 | -0.0537 | -73.9577
-17.5 | -1.513 | 0.01948 | -0.0516 | -77.6694
-17 | -1.4842 | 0.01831 | -0.0495 | -81.0595
-16.5 | -1.4552 | 0.01715 | -0.0473 | -84.8513
-16 | -1.4235 | 0.01618 | -0.0452 | -87.979
-15.5 | -1.3891 | 0.01538 | -0.0433 | -90.3186
-14.5 | -1.3217 | 0.01375 | -0.0389 | -96.1236
-14 | -1.2866 | 0.01303 | -0.0367 | -98.7414
-13.5 | -1.2546 | 0.01219 | -0.0338 | -102.9204
-13 | -1.2172 | 0.01161 | -0.0316 | -104.8407
-12.5 | -1.1818 | 0.01099 | -0.029 | -107.5341
-12 | -1.145 | 0.01047 | -0.0264 | -109.3601
-11.5 | -1.1088 | 0.01002 | -0.0234 | -110.6587
-11 | -1.0722 | 0.00968 | -0.0204 | -110.7645
-10.5 | -1.0262 | 0.00932 | -0.0192 | -110.1073
-10 | -0.9785 | 0.009 | -0.0184 | -108.7222
-9.5 | -0.9306 | 0.00862 | -0.0176 | -107.9582
-9 | -0.8814 | 0.00826 | -0.017 | -106.707
-8.5 | -0.8309 | 0.00792 | -0.0166 | -104.9116
-8 | -0.779 | 0.00764 | -0.0165 | -101.9634
-7 | -0.6728 | 0.00714 | -0.0166 | -94.2297
-6.5 | -0.6193 | 0.00686 | -0.0167 | -90.277
-6 | -0.5648 | 0.00663 | -0.017 | -85.1885
-5.5 | -0.5095 | 0.00643 | -0.0174 | -79.2379
-5 | -0.4542 | 0.00622 | -0.0178 | -73.0225
-4.5 | -0.3985 | 0.00603 | -0.0183 | -66.0862
-4 | -0.3421 | 0.00587 | -0.019 | -58.2794
-3.5 | -0.2857 | 0.00568 | -0.0196 | -50.2993
-3 | -0.2289 | 0.0055 | -0.0203 | -41.6182
-2.5 | -0.1723 | 0.00534 | -0.0209 | -32.2659
-1.5 | -0.0629 | 0.00461 | -0.0216 | -13.6443
-1 | -0.0085 | 0.00421 | -0.0219 | -2.019
0 | 0.0965 | 0.00284 | -0.0222 | 33.9789
0.5 | 0.1524 | 0.00301 | -0.0228 | 50.6312
1 | 0.1993 | 0.00403 | -0.0219 | 49.4541
1.5 | 0.2506 | 0.00456 | -0.0216 | 54.9561
2 | 0.3025 | 0.00505 | -0.0214 | 59.901
2.5 | 0.3539 | 0.00548 | -0.0211 | 64.5803
3 | 0.4056 | 0.00588 | -0.0209 | 68.9796
3.5 | 0.4596 | 0.00615 | -0.021 | 74.7317
4 | 0.5141 | 0.00635 | -0.0212 | 80.9606
4.5 | 0.5681 | 0.00656 | -0.0214 | 86.6006
5 | 0.6219 | 0.00677 | -0.0215 | 91.8612
5.5 | 0.6747 | 0.00701 | -0.0214 | 96.2482
6 | 0.7267 | 0.00727 | -0.0212 | 99.9587
6.5 | 0.7784 | 0.00751 | -0.021 | 103.6485
7 | 0.8284 | 0.00779 | -0.0204 | 106.3415
7.5 | 0.8766 | 0.00809 | -0.0195 | 108.356
8.5 | 0.9649 | 0.00865 | -0.016 | 111.5491
9 | 1.0027 | 0.00903 | -0.0131 | 111.041
9.5 | 1.0418 | 0.00945 | -0.0106 | 110.2434
10 | 1.0803 | 0.00993 | -0.0081 | 108.7915
10.5 | 1.1205 | 0.01039 | -0.006 | 107.8441
11 | 1.1601 | 0.01089 | -0.004 | 106.5289
11.5 | 1.1995 | 0.01141 | -0.002 | 105.1271
12 | 1.2385 | 0.01199 | 0 | 103.2944
12.5 | 1.2741 | 0.01271 | 0.0024 | 100.2439
13 | 1.3104 | 0.01342 | 0.0045 | 97.6453
13.5 | 1.3458 | 0.0142 | 0.0067 | 94.7746
14.5 | 1.4151 | 0.01587 | 0.0109 | 89.1682
15 | 1.4484 | 0.01682 | 0.013 | 86.1118
15.5 | 1.4817 | 0.01776 | 0.015 | 83.4291
16 | 1.5115 | 0.01891 | 0.0173 | 79.9313
16.5 | 1.5418 | 0.02005 | 0.0193 | 76.8978
17 | 1.5682 | 0.02146 | 0.0217 | 73.0755
17.5 | 1.594 | 0.02287 | 0.024 | 69.6983
18 | 1.6266 | 0.0246 | 0.0242 | 66.122
19 | 1.6626 | 0.02863 | 0.0295 | 58.072
19.5 | 1.6842 | 0.03077 | 0.0311 | 54.7351
20 | 1.703 | 0.03318 | 0.0326 | 51.3261

## 123. Re 14M Mach 0.10 (1)
BIGFOIL.COM POLAR EXPORT
NACA66-115 a=0.8
NACA66-115 a=0.8 |  |  |  | Cl Max: | 1.182 | at alpha= | 12 | deg
JavaFoil+Calcfoil stall+Eppler ext transition |  |  |  | L/D Max: | 104.745 | at alpha= | 7.5 | deg
Re: | 14000000 |  |  | Cd Min: | 0.00475 | at alpha= | -1.5 | deg
Mach: | 0.1 |  |  | Cl=0 at alpha= | -0.80645 | deg
|  |  |  | @ Cl=0.1, Cd= | 0.0051613
|  |  |  | @ Cl=0.4, Cd= | 0.0053687
|  |  |  | @ Cl=0.6, Cd= | 0.0064129
alpha (deg) | Cl | Cd | Cm | Cl/Cd
-18 | -0.756 | 0.13095 | 0.01 | -5.77
-17.5 | -0.787 | 0.11555 | 0.01 | -6.808
-17 | -0.808 | 0.11212 | 0.01 | -7.202
-16.5 | -0.827 | 0.1085 | 0.009 | -7.62
-16 | -0.844 | 0.10046 | 0.009 | -8.404
-15.5 | -0.87 | 0.08529 | 0.009 | -10.196
-15 | -0.949 | 0.04207 | 0.01 | -22.546
-14.5 | -1.012 | 0.02207 | 0.01 | -45.85
-14 | -1.038 | 0.01669 | 0.01 | -62.183
-13.5 | -1.045 | 0.01528 | 0.009 | -68.338
-13 | -1.046 | 0.01435 | 0.008 | -72.877
-12.5 | -1.044 | 0.01321 | 0.007 | -78.97
-12 | -1.035 | 0.01254 | 0.006 | -82.56
-11.5 | -1.023 | 0.01191 | 0.005 | -85.828
-11 | -1.006 | 0.01118 | 0.004 | -89.946
-10.5 | -0.984 | 0.01061 | 0.003 | -92.77
-10 | -0.958 | 0.01004 | 0.002 | -95.392
-9.5 | -0.927 | 0.00957 | 0.001 | -96.957
-9 | -0.893 | 0.00914 | 0 | -97.697
-8.5 | -0.855 | 0.00875 | -0.002 | -97.686
-8 | -0.813 | 0.00842 | -0.003 | -96.583
-7.5 | -0.768 | 0.00808 | -0.004 | -95.082
-7 | -0.72 | 0.00686 | -0.005 | -105.029
-6.5 | -0.67 | 0.00705 | -0.006 | -94.979
-6 | -0.617 | 0.00757 | -0.007 | -81.559
-5.5 | -0.562 | 0.00729 | -0.008 | -77.016
-5 | -0.505 | 0.00696 | -0.009 | -72.472
-4.5 | -0.446 | 0.00673 | -0.01 | -66.314
-4 | -0.387 | 0.00652 | -0.011 | -59.439
-3.5 | -0.328 | 0.0063 | -0.013 | -52.049
-3 | -0.268 | 0.00608 | -0.014 | -43.989
-2.5 | -0.207 | 0.00595 | -0.015 | -34.789
-2 | -0.146 | 0.005 | -0.016 | -29.241
-1.5 | -0.085 | 0.00475 | -0.017 | -17.925
-1 | -0.024 | 0.00517 | -0.018 | -4.603
-0.5 | 0.038 | 0.00519 | -0.019 | 7.243
0 | 0.099 | 0.00516 | -0.02 | 19.206
0.5 | 0.16 | 0.00524 | -0.022 | 30.626
1 | 0.222 | 0.00531 | -0.023 | 41.818
1.5 | 0.283 | 0.00504 | -0.024 | 56.26
2 | 0.344 | 0.00535 | -0.025 | 64.268
2.5 | 0.404 | 0.00537 | -0.026 | 75.138
3 | 0.464 | 0.00603 | -0.027 | 76.876
3.5 | 0.523 | 0.00624 | -0.028 | 83.846
4 | 0.581 | 0.00601 | -0.029 | 96.8
4.5 | 0.639 | 0.00724 | -0.03 | 88.214
5 | 0.695 | 0.0075 | -0.031 | 92.704
5.5 | 0.75 | 0.00776 | -0.033 | 96.633
6 | 0.802 | 0.00806 | -0.034 | 99.542
6.5 | 0.853 | 0.00836 | -0.035 | 102.043
7 | 0.901 | 0.00865 | -0.036 | 104.23
7.5 | 0.947 | 0.00904 | -0.037 | 104.745
8 | 0.99 | 0.00946 | -0.038 | 104.591
8.5 | 1.029 | 0.00989 | -0.039 | 104.076
9 | 1.065 | 0.01034 | -0.04 | 102.977
9.5 | 1.097 | 0.01084 | -0.041 | 101.181
10 | 1.125 | 0.01137 | -0.042 | 98.877
10.5 | 1.149 | 0.0119 | -0.043 | 96.532
11 | 1.168 | 0.01234 | -0.044 | 94.617
11.5 | 1.178 | 0.01292 | -0.045 | 91.135
12 | 1.182 | 0.01383 | -0.045 | 85.463
12.5 | 1.181 | 0.01439 | -0.046 | 82.078
13 | 1.174 | 0.01549 | -0.047 | 75.789
13.5 | 1.163 | 0.01635 | -0.048 | 71.111
14 | 1.147 | 0.01735 | -0.049 | 66.086
14.5 | 1.127 | 0.01838 | -0.05 | 61.306
15 | 1.102 | 0.01999 | -0.05 | 55.123
15.5 | 1.07 | 0.02278 | -0.051 | 46.97
16 | 1.035 | 0.02583 | -0.051 | 40.081
16.5 | 0.951 | 0.04893 | -0.048 | 19.438
17 | 0.842 | 0.11104 | -0.035 | 7.579

## 124. Re 14M Mach 0.10 (2)
BIGFOIL.COM POLAR EXPORT
NACA66-115 a=0.8
NACA66-115 a=0.8 |  |  |  | Cl Max: | 1.7032 | at alpha= | 20 | deg
XFOIL ncrit=9 |  |  |  | L/D Max: | 110.539 | at alpha= | 8.5 | deg
Re: | 14000000 |  |  | Cd Min: | 0.03515 | at alpha= | 20 | deg
Mach: | 0.1 |  |  | Cl=0 at alpha= | -0.92265 | deg
|  |  |  | @ Cl=0.1, Cd= | 0.002839
|  |  |  | @ Cl=0.4, Cd= | 0.0058416
|  |  |  | @ Cl=0.6, Cd= | 0.0066953
alpha (deg) | Cl | Cd | Cm | Cl/Cd
-20 | -1.6161 | 0.03007 | -0.0676 | -53.7446
-19.5 | -1.5995 | 0.02793 | -0.0652 | -57.2682
-19 | -1.5835 | 0.02561 | -0.0629 | -61.8313
-18 | -1.5419 | 0.02186 | -0.0581 | -70.5352
-17.5 | -1.516 | 0.02038 | -0.0558 | -74.3867
-17 | -1.4882 | 0.01906 | -0.0534 | -78.0797
-16.5 | -1.4595 | 0.01781 | -0.051 | -81.9483
-16 | -1.4284 | 0.01673 | -0.0487 | -85.3796
-15.5 | -1.3937 | 0.01586 | -0.0466 | -87.8752
-15 | -1.3603 | 0.01495 | -0.0443 | -90.99
-14 | -1.2892 | 0.0134 | -0.0398 | -96.209
-13.5 | -1.2572 | 0.0125 | -0.0367 | -100.576
-13 | -1.2197 | 0.01187 | -0.0344 | -102.7548
-12.5 | -1.1841 | 0.01121 | -0.0316 | -105.6289
-12 | -1.1469 | 0.01064 | -0.0289 | -107.7914
-11.5 | -1.1096 | 0.01015 | -0.0261 | -109.3202
-11 | -1.0735 | 0.00975 | -0.0228 | -110.1026
-10.5 | -1.0308 | 0.00941 | -0.0207 | -109.543
-9 | -0.8856 | 0.00832 | -0.0179 | -106.4423
-8.5 | -0.835 | 0.00798 | -0.0174 | -104.6366
-8 | -0.783 | 0.00769 | -0.0171 | -101.8205
-7.5 | -0.7299 | 0.00743 | -0.0171 | -98.2369
-7 | -0.6762 | 0.00718 | -0.0171 | -94.1783
-6.5 | -0.6224 | 0.00689 | -0.0171 | -90.3338
-6 | -0.5676 | 0.00665 | -0.0174 | -85.3534
-5.5 | -0.5121 | 0.00645 | -0.0177 | -79.3953
-5 | -0.4564 | 0.00624 | -0.0181 | -73.141
-4.5 | -0.4004 | 0.00604 | -0.0186 | -66.2914
-4 | -0.3437 | 0.00588 | -0.0192 | -58.4524
-3.5 | -0.287 | 0.00569 | -0.0198 | -50.4394
-3 | -0.2298 | 0.00551 | -0.0205 | -41.706
-2.5 | -0.1729 | 0.00535 | -0.0211 | -32.3178
-2 | -0.1177 | 0.00503 | -0.0214 | -23.3996
-1.5 | -0.063 | 0.00462 | -0.0218 | -13.6364
-1 | -0.0084 | 0.00421 | -0.0221 | -1.9952
-0.5 | 0.0459 | 0.00371 | -0.0224 | 12.372
0 | 0.097 | 0.00283 | -0.0223 | 34.2756
0.5 | 0.1535 | 0.003 | -0.0229 | 51.1667
1 | 0.2004 | 0.00402 | -0.022 | 49.8507
1.5 | 0.2518 | 0.00456 | -0.0217 | 55.2193
2 | 0.3038 | 0.00505 | -0.0215 | 60.1584
3 | 0.4071 | 0.0059 | -0.0208 | 69
3.5 | 0.4615 | 0.00617 | -0.0209 | 74.7974
4 | 0.5162 | 0.00637 | -0.0211 | 81.0361
4.5 | 0.5703 | 0.00658 | -0.0212 | 86.6717
5 | 0.6244 | 0.00679 | -0.0213 | 91.9588
5.5 | 0.6773 | 0.00704 | -0.0211 | 96.2074
6 | 0.7295 | 0.00729 | -0.0209 | 100.0686
6.5 | 0.7813 | 0.00754 | -0.0205 | 103.6207
7 | 0.8312 | 0.00783 | -0.0198 | 106.1558
7.5 | 0.8792 | 0.00815 | -0.0187 | 107.8773
8 | 0.9258 | 0.00842 | -0.0173 | 109.9525
8.5 | 0.9639 | 0.00872 | -0.0142 | 110.539
9 | 1.0029 | 0.00913 | -0.0114 | 109.8467
9.5 | 1.0426 | 0.00956 | -0.0089 | 109.0586
10 | 1.0817 | 0.01006 | -0.0064 | 107.5249
10.5 | 1.1227 | 0.01053 | -0.0044 | 106.6192
11 | 1.1631 | 0.01105 | -0.0023 | 105.2579
11.5 | 1.2024 | 0.0116 | -0.0001 | 103.6552
12.5 | 1.2768 | 0.013 | 0.0045 | 98.2154
13 | 1.3137 | 0.01374 | 0.0068 | 95.6114
13.5 | 1.349 | 0.01456 | 0.0091 | 92.6511
14 | 1.384 | 0.01544 | 0.0114 | 89.6373
14.5 | 1.4202 | 0.01627 | 0.0134 | 87.2895
15 | 1.4527 | 0.0173 | 0.0158 | 83.9711
15.5 | 1.4851 | 0.01836 | 0.0181 | 80.8878
16 | 1.5146 | 0.01962 | 0.0205 | 77.1967
17 | 1.5691 | 0.02248 | 0.0254 | 69.7998
17.5 | 1.5934 | 0.02407 | 0.0279 | 66.1986
18 | 1.6212 | 0.02587 | 0.0293 | 62.6672
18.5 | 1.6433 | 0.02792 | 0.0314 | 58.8574
19 | 1.6649 | 0.03012 | 0.0333 | 55.2756
19.5 | 1.6859 | 0.03245 | 0.035 | 51.9538
20 | 1.7032 | 0.03515 | 0.0366 | 48.4552

## 125. Re 14M Mach 0.25 (1)
BIGFOIL.COM POLAR EXPORT
NACA66-115 a=0.8
NACA66-115 a=0.8 |  |  |  | Cl Max: | 1.12 | at alpha= | 11 | deg
JavaFoil+Calcfoil stall+Eppler ext transition |  |  |  | L/D Max: | 101.697 | at alpha= | 7.5 | deg
Re: | 14000000 |  |  | Cd Min: | 0.00485 | at alpha= | -1.5 | deg
Mach: | 0.25 |  |  | Cl=0 at alpha= | -0.80952 | deg
|  |  |  | @ Cl=0.1, Cd= | 0.0052184
|  |  |  | @ Cl=0.4, Cd= | 0.0057518
|  |  |  | @ Cl=0.6, Cd= | 0.12365
alpha (deg) | Cl | Cd | Cm | Cl/Cd
-16 | -0.556 | 0.11966 | 0.007 | -4.646
-15.5 | -0.601 | 0.11238 | 0.007 | -5.349
-15 | -0.644 | 0.10379 | 0.006 | -6.2
-14.5 | -0.68 | 0.0996 | 0.006 | -6.831
-14 | -0.714 | 0.09188 | 0.006 | -7.773
-13.5 | -0.744 | 0.08459 | 0.005 | -8.791
-13 | -0.888 | 0.02182 | 0.008 | -40.691
-12.5 | -0.93 | 0.01596 | 0.007 | -58.234
-12 | -0.951 | 0.01391 | 0.006 | -68.359
-11.5 | -0.957 | 0.01326 | 0.005 | -72.189
-11 | -0.959 | 0.0123 | 0.004 | -77.949
-10.5 | -0.952 | 0.01143 | 0.003 | -83.277
-10 | -0.938 | 0.01076 | 0.002 | -87.216
-9.5 | -0.917 | 0.01022 | 0.001 | -89.725
-9 | -0.891 | 0.0096 | 0 | -92.766
-8.5 | -0.858 | 0.00916 | -0.002 | -93.672
-8 | -0.82 | 0.00873 | -0.003 | -93.914
-7.5 | -0.778 | 0.00839 | -0.004 | -92.729
-7 | -0.732 | 0.00805 | -0.005 | -90.886
-6.5 | -0.682 | 0.00681 | -0.006 | -100.205
-6 | -0.63 | 0.00697 | -0.007 | -90.391
-5.5 | -0.575 | 0.00672 | -0.008 | -85.482
-5 | -0.517 | 0.00721 | -0.009 | -71.771
-4.5 | -0.458 | 0.00691 | -0.011 | -66.25
-4 | -0.398 | 0.00665 | -0.012 | -59.766
-3.5 | -0.337 | 0.00641 | -0.013 | -52.477
-3 | -0.275 | 0.0062 | -0.014 | -44.314
-2.5 | -0.213 | 0.006 | -0.015 | -35.426
-2 | -0.15 | 0.00506 | -0.016 | -29.656
-1.5 | -0.087 | 0.00485 | -0.018 | -18.015
-1 | -0.024 | 0.00522 | -0.019 | -4.691
-0.5 | 0.039 | 0.00517 | -0.02 | 7.472
0 | 0.102 | 0.00522 | -0.021 | 19.496
0.5 | 0.165 | 0.00528 | -0.022 | 31.229
1 | 0.228 | 0.00538 | -0.023 | 42.4
1.5 | 0.291 | 0.00513 | -0.024 | 56.769
2 | 0.353 | 0.00512 | -0.026 | 68.888
2.5 | 0.414 | 0.00594 | -0.027 | 69.776
3 | 0.476 | 0.00574 | -0.028 | 82.919
3.5 | 0.536 | 0.00694 | -0.029 | 77.298
4 | 0.596 | 0.00719 | -0.03 | 82.874
4.5 | 0.655 | 0.00744 | -0.031 | 88.038
5 | 0.712 | 0.00771 | -0.032 | 92.256
5.5 | 0.767 | 0.00801 | -0.033 | 95.769
6 | 0.82 | 0.00831 | -0.034 | 98.633
6.5 | 0.87 | 0.00865 | -0.036 | 100.549
7 | 0.917 | 0.00901 | -0.037 | 101.682
7.5 | 0.96 | 0.00944 | -0.038 | 101.697
8 | 0.999 | 0.00991 | -0.039 | 100.896
8.5 | 1.034 | 0.01043 | -0.04 | 99.143
9 | 1.063 | 0.01093 | -0.041 | 97.275
9.5 | 1.087 | 0.01149 | -0.042 | 94.646
10 | 1.105 | 0.0121 | -0.043 | 91.36
10.5 | 1.116 | 0.01276 | -0.044 | 87.508
11 | 1.12 | 0.01356 | -0.045 | 82.612
11.5 | 1.11 | 0.01418 | -0.046 | 78.267
12 | 1.09 | 0.01519 | -0.047 | 71.707
12.5 | 1.06 | 0.01623 | -0.047 | 65.312
13 | 1.021 | 0.01775 | -0.048 | 57.488
13.5 | 0.971 | 0.02006 | -0.049 | 48.394
14 | 0.893 | 0.02864 | -0.048 | 31.171
14.5 | 0.733 | 0.09113 | -0.032 | 8.045
15 | 0.671 | 0.10607 | -0.028 | 6.328
15.5 | 0.613 | 0.11329 | -0.028 | 5.415
16 | 0.551 | 0.12365 | -0.027 | 4.453

## 126. Re 14M Mach 0.25 (2)
BIGFOIL.COM POLAR EXPORT
NACA66-115 a=0.8
NACA66-115 a=0.8 |  |  |  | Cl Max: | 1.6332 | at alpha= | 19 | deg
XFOIL ncrit=9 |  |  |  | L/D Max: | 105.285 | at alpha= | 8 | deg
Re: | 14000000 |  |  | Cd Min: | 0.05524 | at alpha= | 20 | deg
Mach: | 0.25 |  |  | Cl=0 at alpha= | -0.92956 | deg
|  |  |  | @ Cl=0.1, Cd= | 0.0028239
|  |  |  | @ Cl=0.4, Cd= | 0.0058892
|  |  |  | @ Cl=0.6, Cd= | 0.0067754
alpha (deg) | Cl | Cd | Cm | Cl/Cd
-19.5 | -1.4976 | 0.04698 | -0.0882 | -31.8774
-19 | -1.5091 | 0.04074 | -0.0877 | -37.0422
-18.5 | -1.5103 | 0.03586 | -0.086 | -42.1166
-18 | -1.5116 | 0.03139 | -0.0833 | -48.1555
-17.5 | -1.4978 | 0.02827 | -0.0804 | -52.982
-17 | -1.4783 | 0.0257 | -0.0773 | -57.5214
-16.5 | -1.4589 | 0.02326 | -0.0738 | -62.7214
-16 | -1.4347 | 0.02127 | -0.0702 | -67.4518
-15.5 | -1.4058 | 0.0196 | -0.0667 | -71.7245
-15 | -1.3785 | 0.01793 | -0.0629 | -76.8823
-14.5 | -1.3447 | 0.01666 | -0.0595 | -80.7143
-14 | -1.3081 | 0.01557 | -0.0562 | -84.0141
-13.5 | -1.2741 | 0.01442 | -0.0526 | -88.3564
-13 | -1.2333 | 0.01362 | -0.0497 | -90.5507
-12.5 | -1.1966 | 0.01269 | -0.0462 | -94.2947
-12 | -1.1596 | 0.01179 | -0.0426 | -98.3545
-11.5 | -1.1196 | 0.01109 | -0.0393 | -100.9558
-11 | -1.0785 | 0.01048 | -0.0361 | -102.9103
-10.5 | -1.0373 | 0.00995 | -0.0329 | -104.2513
-10 | -0.9975 | 0.00948 | -0.0292 | -105.2215
-9.5 | -0.9562 | 0.00912 | -0.0258 | -104.8465
-9 | -0.9061 | 0.00873 | -0.0241 | -103.7915
-8.5 | -0.8559 | 0.00831 | -0.0225 | -102.9964
-8 | -0.8034 | 0.00796 | -0.0215 | -100.9296
-7.5 | -0.7496 | 0.00764 | -0.0207 | -98.1152
-7 | -0.6942 | 0.00736 | -0.0202 | -94.3207
-6.5 | -0.6386 | 0.00707 | -0.0199 | -90.3253
-6 | -0.5827 | 0.00679 | -0.0197 | -85.8174
-5.5 | -0.5257 | 0.00656 | -0.0197 | -80.1372
-5 | -0.468 | 0.00636 | -0.0199 | -73.5849
-4.5 | -0.4106 | 0.00614 | -0.0202 | -66.873
-4 | -0.3522 | 0.00595 | -0.0206 | -59.1933
-3.5 | -0.2936 | 0.00575 | -0.0211 | -51.0609
-3 | -0.2346 | 0.00557 | -0.0217 | -42.1185
-2.5 | -0.176 | 0.0054 | -0.0223 | -32.5926
-2 | -0.1191 | 0.0051 | -0.0226 | -23.3529
-1.5 | -0.0633 | 0.00466 | -0.0227 | -13.5837
-1 | -0.0076 | 0.00423 | -0.0229 | -1.7967
0 | 0.1003 | 0.00282 | -0.023 | 35.5674
1 | 0.2069 | 0.00398 | -0.0226 | 51.9849
1.5 | 0.2584 | 0.00459 | -0.0221 | 56.2963
2 | 0.3112 | 0.00509 | -0.0216 | 61.1395
2.5 | 0.3626 | 0.00559 | -0.0209 | 64.8658
3 | 0.4151 | 0.00601 | -0.0203 | 69.0682
3.5 | 0.4709 | 0.00627 | -0.0203 | 75.1037
4 | 0.5269 | 0.00647 | -0.0203 | 81.4374
4.5 | 0.582 | 0.0067 | -0.0201 | 86.8657
5 | 0.6369 | 0.00693 | -0.0198 | 91.9048
5.5 | 0.6901 | 0.0072 | -0.0191 | 95.8472
6 | 0.7431 | 0.00746 | -0.0184 | 99.6113
6.5 | 0.7944 | 0.00774 | -0.0173 | 102.6357
7 | 0.84 | 0.00806 | -0.015 | 104.2184
7.5 | 0.8795 | 0.00839 | -0.0114 | 104.8272
8 | 0.9223 | 0.00876 | -0.0086 | 105.2854
8.5 | 0.9654 | 0.0092 | -0.0059 | 104.9348
9 | 1.0075 | 0.00972 | -0.0031 | 103.6523
9.5 | 1.0495 | 0.01028 | -0.0004 | 102.0914
10 | 1.0924 | 0.01082 | 0.0022 | 100.9612
10.5 | 1.1353 | 0.01141 | 0.0047 | 99.5004
11 | 1.1773 | 0.01208 | 0.0073 | 97.4586
11.5 | 1.2169 | 0.01285 | 0.0103 | 94.7004
12 | 1.2555 | 0.01373 | 0.0133 | 91.4421
12.5 | 1.2938 | 0.01465 | 0.0164 | 88.314
13 | 1.3329 | 0.01558 | 0.0192 | 85.552
13.5 | 1.3697 | 0.01665 | 0.0223 | 82.2643
14 | 1.4052 | 0.01782 | 0.0254 | 78.8552
14.5 | 1.4398 | 0.01911 | 0.0286 | 75.3428
15 | 1.4723 | 0.02056 | 0.0318 | 71.6099
15.5 | 1.4994 | 0.0224 | 0.0353 | 66.9375
16 | 1.523 | 0.02454 | 0.039 | 62.0619
16.5 | 1.5508 | 0.02654 | 0.042 | 58.4326
17 | 1.5726 | 0.02899 | 0.0453 | 54.2463
17.5 | 1.5919 | 0.03168 | 0.0484 | 50.2494
18 | 1.6142 | 0.03484 | 0.05 | 46.3318
18.5 | 1.6219 | 0.03895 | 0.0526 | 41.6406
19 | 1.6332 | 0.04305 | 0.0544 | 37.9373
19.5 | 1.6324 | 0.04853 | 0.0556 | 33.6369
20 | 1.6234 | 0.05524 | 0.0557 | 29.3881

## 127. Re 14M Mach 0.50 (1)
BIGFOIL.COM POLAR EXPORT
NACA66-115 a=0.8
NACA66-115 a=0.8 |  |  |  | Cl Max: | 1.145 | at alpha= | 20 | deg
JavaFoil+Calcfoil stall+Eppler ext transition |  |  |  | L/D Max: | 90.052 | at alpha= | 5.5 | deg
Re: | 14000000 |  |  | Cd Min: | 0.00511 | at alpha= | 1 | deg
Mach: | 0.5 |  |  | Cl=0 at alpha= | -0.80714 | deg
|  |  |  | @ Cl=0.1, Cd= | 0.005458
|  |  |  | @ Cl=0.4, Cd= | 0.0058123
|  |  |  | @ Cl=0.6, Cd= | 0.0077138
alpha (deg) | Cl | Cd | Cm | Cl/Cd
-20 | -1.065 | 0.16361 | 0.015 | -6.508
-19.5 | -1.035 | 0.16174 | 0.014 | -6.402
-19 | -1.008 | 0.15474 | 0.014 | -6.515
-18.5 | -0.98 | 0.14873 | 0.013 | -6.586
-18 | -0.96 | 0.1301 | 0.013 | -7.376
-17.5 | -0.93 | 0.12584 | 0.012 | -7.394
-17 | -0.9 | 0.12369 | 0.011 | -7.276
-16.5 | -0.871 | 0.11872 | 0.01 | -7.338
-16 | -0.848 | 0.1114 | 0.01 | -7.614
-15.5 | -0.822 | 0.10444 | 0.009 | -7.867
-15 | -0.794 | 0.09846 | 0.008 | -8.062
-14.5 | -0.784 | 0.07874 | 0.009 | -9.959
-14 | -0.856 | 0.0252 | 0.011 | -33.946
-13.5 | -0.706 | 0.092 | 0.006 | -7.678
-13 | -0.682 | 0.08262 | 0.006 | -8.26
-12.5 | -0.753 | 0.02538 | 0.007 | -29.652
-12 | -0.741 | 0.01821 | 0.007 | -40.655
-11.5 | -0.713 | 0.01592 | 0.005 | -44.819
-11 | -0.682 | 0.01488 | 0.004 | -45.877
-10.5 | -0.538 | 0.0726 | 0.002 | -7.406
-10 | -0.511 | 0.064 | 0.001 | -7.985
-9.5 | -0.569 | 0.01685 | 0.001 | -33.772
-9 | -0.553 | 0.01251 | 0 | -44.2
-8.5 | -0.521 | 0.01147 | -0.002 | -45.462
-8 | -0.4 | 0.05226 | -0.001 | -7.646
-7.5 | -0.703 | 0.01069 | -0.004 | -65.805
-7 | -0.732 | 0.00958 | -0.005 | -76.347
-6.5 | -0.713 | 0.00904 | -0.007 | -78.798
-6 | -0.674 | 0.00855 | -0.008 | -78.774
-5.5 | -0.623 | 0.00816 | -0.009 | -76.361
-5 | -0.565 | 0.00776 | -0.011 | -72.837
-4.5 | -0.503 | 0.00742 | -0.012 | -67.831
-4 | -0.439 | 0.00709 | -0.013 | -61.931
-3.5 | -0.373 | 0.00681 | -0.014 | -54.796
-3 | -0.306 | 0.00573 | -0.016 | -53.329
-2.5 | -0.237 | 0.00589 | -0.017 | -40.216
-2 | -0.168 | 0.00605 | -0.018 | -27.693
-1.5 | -0.098 | 0.00513 | -0.02 | -19.044
-1 | -0.027 | 0.00543 | -0.021 | -5.039
-0.5 | 0.043 | 0.00545 | -0.022 | 7.931
0 | 0.114 | 0.00546 | -0.024 | 20.849
0.5 | 0.184 | 0.00529 | -0.025 | 34.778
1 | 0.254 | 0.00511 | -0.026 | 49.785
1.5 | 0.324 | 0.0053 | -0.027 | 61.183
2 | 0.392 | 0.00565 | -0.029 | 69.389
2.5 | 0.46 | 0.00703 | -0.03 | 65.392
3 | 0.527 | 0.00734 | -0.031 | 71.874
3.5 | 0.594 | 0.00768 | -0.032 | 77.27
4 | 0.658 | 0.00804 | -0.033 | 81.92
4.5 | 0.721 | 0.00839 | -0.035 | 86
5 | 0.78 | 0.0088 | -0.036 | 88.556
5.5 | 0.832 | 0.00924 | -0.037 | 90.052
6 | 0.877 | 0.00974 | -0.038 | 90.024
6.5 | 0.909 | 0.0103 | -0.039 | 88.242
7 | 0.919 | 0.01117 | -0.041 | 82.276
7.5 | 0.881 | 0.01208 | -0.042 | 72.943
8 | 0.592 | 0.01306 | -0.043 | 45.375
8.5 | 0.515 | 0.056 | -0.021 | 9.192
9 | 0.659 | 0.0138 | -0.045 | 47.749
9.5 | 0.691 | 0.01499 | -0.046 | 46.066
10 | 0.721 | 0.01627 | -0.047 | 44.315
10.5 | 0.625 | 0.0686 | -0.025 | 9.118
11 | 0.66 | 0.06721 | -0.031 | 9.817
11.5 | 0.818 | 0.01782 | -0.051 | 45.882
12 | 0.847 | 0.01953 | -0.052 | 43.381
12.5 | 0.873 | 0.0223 | -0.052 | 39.154
13 | 0.771 | 0.08305 | -0.034 | 9.283
13.5 | 0.793 | 0.09302 | -0.033 | 8.526
14 | 0.961 | 0.02637 | -0.055 | 36.447
14.5 | 0.889 | 0.07047 | -0.045 | 12.615
15 | 0.885 | 0.09636 | -0.039 | 9.186
15.5 | 0.91 | 0.10481 | -0.039 | 8.68
16 | 0.929 | 0.11462 | -0.037 | 8.101
16.5 | 0.96 | 0.11643 | -0.039 | 8.245
17 | 0.991 | 0.11936 | -0.042 | 8.304
17.5 | 1.021 | 0.12247 | -0.043 | 8.339
18 | 1.034 | 0.15063 | -0.039 | 6.865
18.5 | 1.062 | 0.15012 | -0.041 | 7.077
19 | 1.091 | 0.15949 | -0.042 | 6.838
19.5 | 1.118 | 0.17344 | -0.043 | 6.444
20 | 1.145 | 0.18011 | -0.044 | 6.355

## 128. Re 14M Mach 0.50 (2)
BIGFOIL.COM POLAR EXPORT
NACA66-115 a=0.8
NACA66-115 a=0.8 |  |  |  | Cl Max: | 1.0296 | at alpha= | 9.5 | deg
XFOIL ncrit=9 |  |  |  | L/D Max: | 125.366 | at alpha= | -0.5 | deg
Re: | 14000000 |  |  | Cd Min: | 0.11747 | at alpha= | 14.5 | deg
Mach: | 0.5 |  |  | Cl=0 at alpha= | -0.94852 | deg
|  |  |  | @ Cl=0.1, Cd= | 0.0022287
|  |  |  | @ Cl=0.4, Cd= | 0.0061516
|  |  |  | @ Cl=0.6, Cd= | 0.0075689
alpha (deg) | Cl | Cd | Cm | Cl/Cd
-14 | -0.5697 | 0.10129 | -0.0498 | -5.6244
-13.5 | -0.5847 | 0.08948 | -0.0578 | -6.5344
-13 | -0.5989 | 0.07657 | -0.0656 | -7.8216
-12.5 | -0.618 | 0.06233 | -0.0751 | -9.915
-12 | -0.644 | 0.0486 | -0.0839 | -13.251
-11.5 | -0.6751 | 0.03661 | -0.0895 | -18.4403
-11 | -0.7093 | 0.02682 | -0.0911 | -26.4467
-10.5 | -0.7442 | 0.01899 | -0.0892 | -39.189
-10 | -0.7811 | 0.01257 | -0.0842 | -62.14
-9.5 | -0.8115 | 0.00756 | -0.0769 | -107.3413
-9 | -0.8334 | 0.00347 | -0.068 | -240.1729
-8.5 | -0.8283 | 0.00189 | -0.0597 | -438.254
-8 | -0.8016 | 0.0014 | -0.0529 | -572.5714
-7.5 | -0.762 | 0.00118 | -0.0473 | -645.7627
-7 | -0.7169 | 0.00107 | -0.0424 | -670
-6.5 | -0.6707 | 0.001 | -0.0376 | -670.7
-6 | -0.625 | 0.00096 | -0.0326 | -651.0417
-5.5 | -0.5678 | 0.0009 | -0.0301 | -630.8889
-5 | -0.5076 | 0.00085 | -0.0284 | -597.1765
-4.5 | -0.4451 | 0.00082 | -0.0273 | -542.8049
-4 | -0.3821 | 0.00078 | -0.0266 | -489.8718
-3.5 | -0.318 | 0.00075 | -0.0263 | -424
-3 | -0.2536 | 0.00072 | -0.0263 | -352.2222
-2.5 | -0.1886 | 0.0007 | -0.0265 | -269.4286
-2 | -0.1242 | 0.00067 | -0.0267 | -185.3731
-1.5 | -0.0652 | 0.0006 | -0.0262 | -108.6667
-1 | -0.0059 | 0.00053 | -0.0259 | -11.1321
-0.5 | 0.0514 | 0.00041 | -0.0255 | 125.3659
0 | 0.115 | 0.00279 | -0.0263 | 41.2186
0.5 | 0.1849 | 0.00282 | -0.0275 | 65.5674
1 | 0.2392 | 0.00367 | -0.0261 | 65.1771
1.5 | 0.2862 | 0.00465 | -0.0233 | 61.5484
2 | 0.3377 | 0.00529 | -0.021 | 63.8374
2.5 | 0.3825 | 0.00599 | -0.0173 | 63.8564
3 | 0.4334 | 0.00646 | -0.0146 | 67.0898
3.5 | 0.4862 | 0.00672 | -0.012 | 72.3512
4 | 0.5318 | 0.00704 | -0.0079 | 75.5398
4.5 | 0.5823 | 0.00742 | -0.0048 | 78.4771
5 | 0.6334 | 0.00785 | -0.0017 | 80.6879
5.5 | 0.6848 | 0.00832 | 0.0015 | 82.3077
6 | 0.7372 | 0.00883 | 0.0046 | 83.4881
6.5 | 0.7884 | 0.00943 | 0.0081 | 83.6055
7 | 0.839 | 0.01012 | 0.0118 | 82.9051
7.5 | 0.89 | 0.01087 | 0.0158 | 81.8767
8 | 0.9411 | 0.01169 | 0.02 | 80.5047
8.5 | 0.9859 | 0.01281 | 0.0252 | 76.9633
9 | 1.0199 | 0.01446 | 0.0319 | 70.5325
9.5 | 1.0296 | 0.01737 | 0.0408 | 59.2746
10.5 | 0.9986 | 0.02848 | 0.0577 | 35.0632
11 | 0.9721 | 0.03497 | 0.0637 | 27.7981
11.5 | 0.9424 | 0.04234 | 0.0672 | 22.2579
12 | 0.904 | 0.05154 | 0.0676 | 17.5398
12.5 | 0.865 | 0.06265 | 0.0639 | 13.8069
13 | 0.8346 | 0.07514 | 0.0565 | 11.1073
13.5 | 0.8114 | 0.08905 | 0.0465 | 9.1117
14 | 0.7957 | 0.10327 | 0.0368 | 7.705
14.5 | 0.7791 | 0.11747 | 0.028 | 6.6323

## 129. Re 16M Mach 0.00 (1)
BIGFOIL.COM POLAR EXPORT
NACA66-115 a=0.8
NACA66-115 a=0.8 |  |  |  | Cl Max: | 1.196 | at alpha= | 12.5 | deg
JavaFoil+Calcfoil stall+Eppler ext transition |  |  |  | L/D Max: | 107.853 | at alpha= | 7.5 | deg
Re: | 16000000 |  |  | Cd Min: | 0.00537 | at alpha= | -1 | deg
Mach: | 0 |  |  | Cl=0 at alpha= | -0.80328 | deg
|  |  |  | @ Cl=0.1, Cd= | 0.00543
|  |  |  | @ Cl=0.4, Cd= | 0.006097
|  |  |  | @ Cl=0.6, Cd= | 0.0061759
alpha (deg) | Cl | Cd | Cm | Cl/Cd
-18.5 | -0.783 | 0.13196 | 0.011 | -5.931
-18 | -0.805 | 0.12447 | 0.011 | -6.468
-17.5 | -0.843 | 0.10057 | 0.012 | -8.381
-17 | -0.859 | 0.09873 | 0.011 | -8.701
-16.5 | -0.891 | 0.08203 | 0.011 | -10.864
-16 | -0.896 | 0.08322 | 0.01 | -10.765
-15.5 | -1.028 | 0.02218 | 0.012 | -46.336
-15 | -1.035 | 0.02154 | 0.011 | -48.046
-14.5 | -1.056 | 0.01715 | 0.011 | -61.559
-14 | -1.063 | 0.01566 | 0.01 | -67.829
-13.5 | -1.066 | 0.01438 | 0.009 | -74.13
-13 | -1.063 | 0.01358 | 0.008 | -78.267
-12.5 | -1.057 | 0.0126 | 0.007 | -83.901
-12 | -1.046 | 0.01201 | 0.006 | -87.132
-11.5 | -1.031 | 0.01143 | 0.005 | -90.172
-11 | -1.012 | 0.01079 | 0.004 | -93.751
-10.5 | -0.988 | 0.01023 | 0.003 | -96.556
-10 | -0.96 | 0.00968 | 0.002 | -99.173
-9.5 | -0.929 | 0.00926 | 0.001 | -100.262
-9 | -0.893 | 0.00887 | 0 | -100.642
-8.5 | -0.854 | 0.0085 | -0.002 | -100.472
-8 | -0.812 | 0.00818 | -0.003 | -99.243
-7.5 | -0.766 | 0.00689 | -0.004 | -111.231
-7 | -0.718 | 0.00712 | -0.005 | -100.837
-6.5 | -0.668 | 0.00758 | -0.006 | -88.154
-6 | -0.615 | 0.00731 | -0.007 | -84.07
-5.5 | -0.559 | 0.00707 | -0.008 | -79.11
-5 | -0.502 | 0.00683 | -0.009 | -73.508
-4.5 | -0.444 | 0.0066 | -0.01 | -67.321
-4 | -0.386 | 0.00637 | -0.011 | -60.534
-3.5 | -0.326 | 0.00618 | -0.013 | -52.785
-3 | -0.266 | 0.00598 | -0.014 | -44.495
-2.5 | -0.206 | 0.00583 | -0.015 | -35.339
-2 | -0.145 | 0.00544 | -0.016 | -26.747
-1.5 | -0.085 | 0.00544 | -0.017 | -15.558
-1 | -0.024 | 0.00537 | -0.018 | -4.416
-0.5 | 0.037 | 0.00539 | -0.019 | 6.943
0 | 0.099 | 0.00543 | -0.02 | 18.154
0.5 | 0.16 | 0.00543 | -0.021 | 29.397
1 | 0.221 | 0.00554 | -0.023 | 39.887
1.5 | 0.282 | 0.00559 | -0.024 | 50.444
2 | 0.342 | 0.00572 | -0.025 | 59.828
2.5 | 0.402 | 0.00611 | -0.026 | 65.747
3 | 0.461 | 0.00627 | -0.027 | 73.571
3.5 | 0.521 | 0.00608 | -0.028 | 85.592
4 | 0.579 | 0.00627 | -0.029 | 92.286
4.5 | 0.637 | 0.00601 | -0.03 | 105.883
5 | 0.693 | 0.00731 | -0.031 | 94.713
5.5 | 0.747 | 0.00758 | -0.032 | 98.591
6 | 0.8 | 0.00784 | -0.033 | 101.945
6.5 | 0.85 | 0.00811 | -0.034 | 104.929
7 | 0.899 | 0.00844 | -0.036 | 106.505
7.5 | 0.945 | 0.00876 | -0.037 | 107.853
8 | 0.988 | 0.00918 | -0.038 | 107.57
8.5 | 1.028 | 0.00961 | -0.039 | 106.98
9 | 1.065 | 0.01 | -0.04 | 106.481
9.5 | 1.098 | 0.01047 | -0.041 | 104.811
10 | 1.127 | 0.01096 | -0.042 | 102.831
10.5 | 1.153 | 0.01137 | -0.043 | 101.416
11 | 1.174 | 0.01188 | -0.043 | 98.801
11.5 | 1.186 | 0.01247 | -0.044 | 95.105
12 | 1.193 | 0.01325 | -0.045 | 90.048
12.5 | 1.196 | 0.01379 | -0.046 | 86.753
13 | 1.193 | 0.01449 | -0.047 | 82.358
13.5 | 1.185 | 0.01558 | -0.048 | 76.077
14 | 1.174 | 0.01645 | -0.049 | 71.384
14.5 | 1.159 | 0.01735 | -0.05 | 66.778
15 | 1.139 | 0.01868 | -0.05 | 60.958
15.5 | 1.114 | 0.02073 | -0.051 | 53.72
16 | 1.085 | 0.02307 | -0.052 | 47.041
16.5 | 1.051 | 0.02708 | -0.052 | 38.8
17 | 0.916 | 0.08536 | -0.042 | 10.726
17.5 | 0.864 | 0.11366 | -0.036 | 7.605

## 130. Re 16M Mach 0.00 (2)
BIGFOIL.COM POLAR EXPORT
NACA66-115 a=0.8
NACA66-115 a=0.8 |  |  |  | Cl Max: | 1.7193 | at alpha= | 20 | deg
XFOIL ncrit=9 |  |  |  | L/D Max: | 115.089 | at alpha= | 8.5 | deg
Re: | 16000000 |  |  | Cd Min: | 0.03189 | at alpha= | 20 | deg
Mach: | 0 |  |  | Cl=0 at alpha= | -0.92844 | deg
|  |  |  | @ Cl=0.1, Cd= | 0.0031136
|  |  |  | @ Cl=0.4, Cd= | 0.0057439
|  |  |  | @ Cl=0.6, Cd= | 0.0065336
alpha (deg) | Cl | Cd | Cm | Cl/Cd
-20 | -1.6362 | 0.02715 | -0.0613 | -60.2652
-19.5 | -1.6146 | 0.02535 | -0.0594 | -63.6923
-19 | -1.5971 | 0.02334 | -0.0571 | -68.4276
-18.5 | -1.5754 | 0.02164 | -0.0549 | -72.8004
-18 | -1.5523 | 0.0201 | -0.0525 | -77.2289
-17.5 | -1.5252 | 0.01882 | -0.0504 | -81.0414
-17 | -1.4963 | 0.01766 | -0.0482 | -84.7282
-16.5 | -1.4667 | 0.01658 | -0.046 | -88.462
-16 | -1.4348 | 0.01563 | -0.0438 | -91.7978
-15.5 | -1.4003 | 0.01485 | -0.0419 | -94.2963
-15 | -1.3664 | 0.01405 | -0.0397 | -97.2527
-14 | -1.2953 | 0.01267 | -0.0354 | -102.2336
-13.5 | -1.2621 | 0.0119 | -0.0327 | -106.0588
-13 | -1.2247 | 0.01135 | -0.0304 | -107.9031
-12.5 | -1.1896 | 0.01074 | -0.0277 | -110.7635
-12 | -1.154 | 0.0102 | -0.0248 | -113.1373
-11 | -1.0787 | 0.00943 | -0.0192 | -114.3902
-10.5 | -1.032 | 0.00909 | -0.0182 | -113.5314
-10 | -0.9837 | 0.00877 | -0.0175 | -112.1665
-9.5 | -0.9345 | 0.00844 | -0.0169 | -110.7227
-9 | -0.8848 | 0.00808 | -0.0164 | -109.505
-8.5 | -0.8342 | 0.00775 | -0.016 | -107.6387
-8 | -0.7821 | 0.00748 | -0.0159 | -104.5588
-7.5 | -0.7291 | 0.00722 | -0.0159 | -100.9834
-7 | -0.6752 | 0.00698 | -0.0161 | -96.7335
-6.5 | -0.6214 | 0.00672 | -0.0163 | -92.4702
-6 | -0.5669 | 0.00648 | -0.0166 | -87.4846
-5.5 | -0.5115 | 0.00629 | -0.017 | -81.3196
-5 | -0.4559 | 0.0061 | -0.0175 | -74.7377
-4.5 | -0.4001 | 0.00591 | -0.0181 | -67.6988
-4 | -0.3435 | 0.00573 | -0.0187 | -59.9476
-3.5 | -0.2868 | 0.00555 | -0.0194 | -51.6757
-3 | -0.23 | 0.00541 | -0.0201 | -42.5139
-2.5 | -0.1732 | 0.00525 | -0.0207 | -32.9905
-2 | -0.1175 | 0.00495 | -0.0212 | -23.7374
-1.5 | -0.0626 | 0.00461 | -0.0216 | -13.5792
-1 | -0.0078 | 0.00423 | -0.022 | -1.844
-0.5 | 0.0467 | 0.00383 | -0.0224 | 12.1932
0 | 0.0992 | 0.00311 | -0.0226 | 31.8971
0.5 | 0.1485 | 0.00333 | -0.0221 | 44.5946
1 | 0.1973 | 0.00414 | -0.0215 | 47.657
1.5 | 0.2498 | 0.0046 | -0.0215 | 54.3043
2 | 0.3018 | 0.00504 | -0.0213 | 59.881
2.5 | 0.3545 | 0.00544 | -0.0213 | 65.1654
3 | 0.4069 | 0.00579 | -0.0211 | 70.2763
3.5 | 0.4614 | 0.00602 | -0.0213 | 76.6445
4 | 0.5164 | 0.00622 | -0.0217 | 83.0225
4.5 | 0.5705 | 0.00643 | -0.0218 | 88.7247
5 | 0.6246 | 0.00662 | -0.022 | 94.3505
5.5 | 0.6775 | 0.00686 | -0.022 | 98.7609
6 | 0.7301 | 0.0071 | -0.0219 | 102.831
6.5 | 0.7821 | 0.00734 | -0.0217 | 106.5531
7 | 0.8323 | 0.00763 | -0.0211 | 109.0826
7.5 | 0.8814 | 0.00792 | -0.0204 | 111.2879
8 | 0.9299 | 0.00819 | -0.0196 | 113.5409
8.5 | 0.9748 | 0.00847 | -0.018 | 115.0885
9 | 1.0106 | 0.00882 | -0.0146 | 114.5805
9.5 | 1.0489 | 0.00924 | -0.0119 | 113.5173
10 | 1.088 | 0.00968 | -0.0094 | 112.3967
10.5 | 1.1284 | 0.01011 | -0.0074 | 111.6123
11 | 1.1684 | 0.01059 | -0.0054 | 110.3305
11.5 | 1.2079 | 0.0111 | -0.0033 | 108.8198
12 | 1.2457 | 0.01169 | -0.0011 | 106.5612
12.5 | 1.2811 | 0.01241 | 0.0013 | 103.2313
13 | 1.3181 | 0.01309 | 0.0034 | 100.6952
13.5 | 1.3547 | 0.01381 | 0.0055 | 98.0956
14 | 1.3893 | 0.0146 | 0.0077 | 95.1575
14.5 | 1.425 | 0.01539 | 0.0096 | 92.5926
15 | 1.4588 | 0.01628 | 0.0117 | 89.6069
15.5 | 1.4911 | 0.01726 | 0.0139 | 86.3905
16 | 1.52 | 0.01844 | 0.0163 | 82.4295
16.5 | 1.5531 | 0.01943 | 0.0181 | 79.9331
17 | 1.5771 | 0.02095 | 0.0208 | 75.2792
17.5 | 1.6032 | 0.02237 | 0.023 | 71.6674
18 | 1.6251 | 0.024 | 0.0256 | 67.7125
18.5 | 1.6538 | 0.02569 | 0.0266 | 64.3752
19 | 1.6771 | 0.02757 | 0.0284 | 60.8306
19.5 | 1.6997 | 0.02957 | 0.0301 | 57.4806
20 | 1.7193 | 0.03189 | 0.0317 | 53.9135

## 131. Re 16M Mach 0.10 (1)
BIGFOIL.COM POLAR EXPORT
NACA66-115 a=0.8
NACA66-115 a=0.8 |  |  |  | Cl Max: | 1.183 | at alpha= | 12 | deg
JavaFoil+Calcfoil stall+Eppler ext transition |  |  |  | L/D Max: | 107.094 | at alpha= | 7.5 | deg
Re: | 16000000 |  |  | Cd Min: | 0.00536 | at alpha= | -0.5 | deg
Mach: | 0.1 |  |  | Cl=0 at alpha= | -0.80645 | deg
|  |  |  | @ Cl=0.1, Cd= | 0.005401
|  |  |  | @ Cl=0.4, Cd= | 0.0061347
|  |  |  | @ Cl=0.6, Cd= | 0.0062105
alpha (deg) | Cl | Cd | Cm | Cl/Cd
-18 | -0.757 | 0.12937 | 0.01 | -5.849
-17.5 | -0.789 | 0.1126 | 0.011 | -7.007
-17 | -0.817 | 0.10197 | 0.011 | -8.016
-16.5 | -0.829 | 0.1061 | 0.009 | -7.81
-16 | -0.848 | 0.09711 | 0.009 | -8.729
-15.5 | -0.871 | 0.0839 | 0.009 | -10.384
-15 | -0.992 | 0.02615 | 0.011 | -37.926
-14.5 | -1.018 | 0.02034 | 0.011 | -50.061
-14 | -1.039 | 0.01632 | 0.01 | -63.64
-13.5 | -1.046 | 0.0148 | 0.009 | -70.683
-13 | -1.047 | 0.01397 | 0.008 | -74.918
-12.5 | -1.045 | 0.01286 | 0.007 | -81.251
-12 | -1.036 | 0.0122 | 0.006 | -84.931
-11.5 | -1.024 | 0.0116 | 0.005 | -88.234
-11 | -1.007 | 0.0109 | 0.004 | -92.345
-10.5 | -0.985 | 0.01035 | 0.003 | -95.186
-10 | -0.959 | 0.00986 | 0.002 | -97.253
-9.5 | -0.928 | 0.00934 | 0.001 | -99.409
-9 | -0.894 | 0.00894 | 0 | -99.967
-8.5 | -0.855 | 0.00856 | -0.002 | -99.948
-8 | -0.813 | 0.00822 | -0.003 | -98.981
-7.5 | -0.768 | 0.00695 | -0.004 | -110.488
-7 | -0.721 | 0.00717 | -0.005 | -100.471
-6.5 | -0.671 | 0.00766 | -0.006 | -87.579
-6 | -0.617 | 0.0074 | -0.007 | -83.413
-5.5 | -0.562 | 0.00705 | -0.008 | -79.68
-5 | -0.505 | 0.00683 | -0.009 | -73.827
-4.5 | -0.446 | 0.0066 | -0.01 | -67.588
-4 | -0.387 | 0.00637 | -0.011 | -60.79
-3.5 | -0.328 | 0.00616 | -0.013 | -53.242
-3 | -0.268 | 0.00599 | -0.014 | -44.703
-2.5 | -0.207 | 0.00586 | -0.015 | -35.319
-2 | -0.146 | 0.00613 | -0.016 | -23.86
-1.5 | -0.085 | 0.00544 | -0.017 | -15.635
-1 | -0.024 | 0.00538 | -0.018 | -4.43
-0.5 | 0.038 | 0.00536 | -0.019 | 7.019
0 | 0.099 | 0.0054 | -0.02 | 18.344
0.5 | 0.16 | 0.00546 | -0.022 | 29.395
1 | 0.222 | 0.0055 | -0.023 | 40.323
1.5 | 0.283 | 0.00565 | -0.024 | 50.168
2 | 0.344 | 0.00578 | -0.025 | 59.472
2.5 | 0.404 | 0.00616 | -0.026 | 65.525
3 | 0.464 | 0.00631 | -0.027 | 73.442
3.5 | 0.523 | 0.00609 | -0.028 | 85.921
4 | 0.582 | 0.00628 | -0.029 | 92.587
4.5 | 0.639 | 0.00606 | -0.03 | 105.52
5 | 0.696 | 0.00735 | -0.031 | 94.673
5.5 | 0.75 | 0.00761 | -0.033 | 98.531
6 | 0.803 | 0.00789 | -0.034 | 101.82
6.5 | 0.854 | 0.00817 | -0.035 | 104.525
7 | 0.902 | 0.00849 | -0.036 | 106.217
7.5 | 0.948 | 0.00885 | -0.037 | 107.094
8 | 0.99 | 0.00927 | -0.038 | 106.853
8.5 | 1.03 | 0.00968 | -0.039 | 106.346
9 | 1.065 | 0.01012 | -0.04 | 105.245
9.5 | 1.097 | 0.0106 | -0.041 | 103.522
10 | 1.125 | 0.01109 | -0.042 | 101.515
10.5 | 1.149 | 0.01159 | -0.043 | 99.147
11 | 1.169 | 0.01203 | -0.044 | 97.186
11.5 | 1.179 | 0.01266 | -0.045 | 93.121
12 | 1.183 | 0.01346 | -0.046 | 87.835
12.5 | 1.182 | 0.01401 | -0.046 | 84.376
13 | 1.175 | 0.01508 | -0.047 | 77.897
13.5 | 1.164 | 0.01587 | -0.048 | 73.365
14 | 1.148 | 0.01685 | -0.049 | 68.118
14.5 | 1.128 | 0.01801 | -0.05 | 62.625
15 | 1.103 | 0.01934 | -0.051 | 57.042
15.5 | 1.063 | 0.0244 | -0.05 | 43.542
16 | 1.036 | 0.02524 | -0.051 | 41.055
16.5 | 0.969 | 0.04065 | -0.049 | 23.844
17 | 0.839 | 0.1133 | -0.034 | 7.404

## 132. Re 16M Mach 0.10 (2)
BIGFOIL.COM POLAR EXPORT
NACA66-115 a=0.8
NACA66-115 a=0.8 |  |  |  | Cl Max: | 1.7186 | at alpha= | 20 | deg
XFOIL ncrit=9 |  |  |  | L/D Max: | 114.36 | at alpha= | 8.5 | deg
Re: | 16000000 |  |  | Cd Min: | 0.03388 | at alpha= | 20 | deg
Mach: | 0.1 |  |  | Cl=0 at alpha= | -0.93053 | deg
|  |  |  | @ Cl=0.1, Cd= | 0.0030819
|  |  |  | @ Cl=0.4, Cd= | 0.0057494
|  |  |  | @ Cl=0.6, Cd= | 0.00655
alpha (deg) | Cl | Cd | Cm | Cl/Cd
-20 | -1.6299 | 0.02933 | -0.0664 | -55.5711
-19.5 | -1.6106 | 0.02721 | -0.0645 | -59.1915
-19 | -1.5942 | 0.02493 | -0.0621 | -63.9471
-18.5 | -1.5742 | 0.02299 | -0.0597 | -68.4732
-18 | -1.5551 | 0.02109 | -0.0569 | -73.7364
-17.5 | -1.5282 | 0.0197 | -0.0546 | -77.5736
-17 | -1.4999 | 0.0184 | -0.0522 | -81.5163
-16.5 | -1.4698 | 0.01727 | -0.0499 | -85.1071
-16 | -1.439 | 0.01618 | -0.0475 | -88.937
-15.5 | -1.405 | 0.01531 | -0.0453 | -91.7701
-15 | -1.3713 | 0.01444 | -0.0429 | -94.9654
-14.5 | -1.3365 | 0.01364 | -0.0405 | -97.9839
-14 | -1.2998 | 0.01296 | -0.0383 | -100.2932
-13.5 | -1.265 | 0.0122 | -0.0356 | -103.6885
-13 | -1.2275 | 0.0116 | -0.0332 | -105.819
-12.5 | -1.1915 | 0.01095 | -0.0304 | -108.8128
-12 | -1.1554 | 0.01038 | -0.0275 | -111.3102
-11.5 | -1.1195 | 0.0099 | -0.0243 | -113.0808
-11 | -1.0831 | 0.00953 | -0.021 | -113.6516
-10.5 | -1.0369 | 0.00917 | -0.0196 | -113.0752
-10 | -0.9886 | 0.00884 | -0.0187 | -111.8326
-9.5 | -0.9391 | 0.00851 | -0.018 | -110.3525
-9 | -0.8892 | 0.00815 | -0.0173 | -109.1043
-8.5 | -0.8384 | 0.00781 | -0.0168 | -107.3496
-8 | -0.7862 | 0.00752 | -0.0166 | -104.5479
-7.5 | -0.7329 | 0.00726 | -0.0165 | -100.9504
-6.5 | -0.6245 | 0.00675 | -0.0168 | -92.5185
-6 | -0.5698 | 0.00651 | -0.017 | -87.5269
-5.5 | -0.5141 | 0.00631 | -0.0174 | -81.4739
-5 | -0.4581 | 0.00612 | -0.0178 | -74.8529
-4.5 | -0.402 | 0.00592 | -0.0183 | -67.9054
-4 | -0.3451 | 0.00574 | -0.0189 | -60.122
-3.5 | -0.2881 | 0.00556 | -0.0196 | -51.8165
-3 | -0.2309 | 0.00542 | -0.0203 | -42.6015
-2.5 | -0.1738 | 0.00526 | -0.0209 | -33.0418
-1.5 | -0.0628 | 0.00462 | -0.0218 | -13.5931
-1 | -0.0076 | 0.00424 | -0.0222 | -1.7925
-0.5 | 0.0471 | 0.00382 | -0.0226 | 12.3298
0 | 0.0996 | 0.00308 | -0.0227 | 32.3377
0.5 | 0.1495 | 0.00332 | -0.0223 | 45.0301
1 | 0.1983 | 0.00414 | -0.0216 | 47.8986
1.5 | 0.2509 | 0.0046 | -0.0216 | 54.5435
2 | 0.3031 | 0.00505 | -0.0214 | 60.0198
3 | 0.4084 | 0.00581 | -0.021 | 70.2926
3.5 | 0.4633 | 0.00603 | -0.0213 | 76.8325
4 | 0.5185 | 0.00624 | -0.0215 | 83.0929
4.5 | 0.5728 | 0.00645 | -0.0217 | 88.8062
5 | 0.6272 | 0.00665 | -0.0218 | 94.3158
5.5 | 0.6802 | 0.00689 | -0.0217 | 98.7228
6 | 0.7331 | 0.00713 | -0.0215 | 102.8191
6.5 | 0.7851 | 0.00737 | -0.0212 | 106.5265
7 | 0.8353 | 0.00767 | -0.0206 | 108.9048
7.5 | 0.8845 | 0.00796 | -0.0197 | 111.1181
8 | 0.9328 | 0.00824 | -0.0187 | 113.2039
8.5 | 0.9732 | 0.00851 | -0.016 | 114.3596
9 | 1.0103 | 0.00892 | -0.0128 | 113.2623
10 | 1.09 | 0.00979 | -0.0079 | 111.3381
10.5 | 1.1308 | 0.01024 | -0.0057 | 110.4297
11 | 1.1709 | 0.01075 | -0.0036 | 108.9209
11.5 | 1.2102 | 0.0113 | -0.0014 | 107.0973
12 | 1.2485 | 0.01192 | 0.0009 | 104.7399
12.5 | 1.2845 | 0.01268 | 0.0034 | 101.3013
13 | 1.3214 | 0.01338 | 0.0057 | 98.7593
13.5 | 1.3584 | 0.01413 | 0.0079 | 96.1359
14 | 1.3944 | 0.01494 | 0.0101 | 93.3333
14.5 | 1.4294 | 0.01581 | 0.0123 | 90.4111
15 | 1.4628 | 0.01677 | 0.0146 | 87.2272
15.5 | 1.4957 | 0.01781 | 0.0168 | 83.9809
16 | 1.523 | 0.01916 | 0.0196 | 79.4885
16.5 | 1.5549 | 0.02027 | 0.0217 | 76.7094
17 | 1.5783 | 0.02195 | 0.0245 | 71.9043
17.5 | 1.6043 | 0.02348 | 0.0269 | 68.3262
18.5 | 1.658 | 0.02689 | 0.0303 | 61.6586
19 | 1.6798 | 0.02901 | 0.0323 | 57.9042
19.5 | 1.7007 | 0.0313 | 0.0341 | 54.3355
20 | 1.7186 | 0.03388 | 0.0358 | 50.7261

## 133. Re 16M Mach 0.25 (1)
BIGFOIL.COM POLAR EXPORT
NACA66-115 a=0.8
NACA66-115 a=0.8 |  |  |  | Cl Max: | 1.121 | at alpha= | 11 | deg
JavaFoil+Calcfoil stall+Eppler ext transition |  |  |  | L/D Max: | 104.107 | at alpha= | 7 | deg
Re: | 16000000 |  |  | Cd Min: | 0.00542 | at alpha= | -1 | deg
Mach: | 0.25 |  |  | Cl=0 at alpha= | -0.80952 | deg
|  |  |  | @ Cl=0.1, Cd= | 0.0054594
|  |  |  | @ Cl=0.4, Cd= | 0.0057702
|  |  |  | @ Cl=0.6, Cd= | 0.12224
alpha (deg) | Cl | Cd | Cm | Cl/Cd
-16 | -0.556 | 0.11831 | 0.007 | -4.701
-15.5 | -0.602 | 0.11059 | 0.007 | -5.444
-15 | -0.644 | 0.10252 | 0.006 | -6.28
-14.5 | -0.681 | 0.09848 | 0.006 | -6.911
-14 | -0.714 | 0.09143 | 0.006 | -7.812
-13.5 | -0.745 | 0.08314 | 0.005 | -8.964
-13 | -0.898 | 0.019 | 0.008 | -47.268
-12.5 | -0.932 | 0.01528 | 0.007 | -61.011
-12 | -0.95 | 0.01377 | 0.006 | -69.036
-11.5 | -0.958 | 0.01298 | 0.005 | -73.793
-11 | -0.959 | 0.01203 | 0.004 | -79.766
-10.5 | -0.953 | 0.01128 | 0.003 | -84.444
-10 | -0.939 | 0.0105 | 0.002 | -89.441
-9.5 | -0.918 | 0.00998 | 0.001 | -91.972
-9 | -0.891 | 0.00941 | 0 | -94.733
-8.5 | -0.859 | 0.00897 | -0.002 | -95.659
-8 | -0.821 | 0.00856 | -0.003 | -95.893
-7.5 | -0.779 | 0.0082 | -0.004 | -94.905
-7 | -0.732 | 0.00788 | -0.005 | -92.976
-6.5 | -0.683 | 0.00664 | -0.006 | -102.918
-6 | -0.63 | 0.00683 | -0.007 | -92.307
-5.5 | -0.575 | 0.00732 | -0.008 | -78.665
-5 | -0.517 | 0.00704 | -0.009 | -73.454
-4.5 | -0.458 | 0.00674 | -0.011 | -67.927
-4 | -0.398 | 0.00649 | -0.012 | -61.256
-3.5 | -0.337 | 0.00629 | -0.013 | -53.536
-3 | -0.275 | 0.00608 | -0.014 | -45.178
-2.5 | -0.213 | 0.00594 | -0.015 | -35.79
-2 | -0.15 | 0.00617 | -0.016 | -24.322
-1.5 | -0.087 | 0.00544 | -0.018 | -16.074
-1 | -0.024 | 0.00542 | -0.019 | -4.516
-0.5 | 0.039 | 0.00544 | -0.02 | 7.104
0 | 0.102 | 0.00546 | -0.021 | 18.646
0.5 | 0.165 | 0.00555 | -0.022 | 29.721
1 | 0.228 | 0.00561 | -0.023 | 40.647
1.5 | 0.291 | 0.00567 | -0.024 | 51.327
2 | 0.353 | 0.00552 | -0.026 | 63.884
2.5 | 0.415 | 0.00585 | -0.027 | 70.804
3 | 0.476 | 0.00604 | -0.028 | 78.759
3.5 | 0.536 | 0.00577 | -0.029 | 93.014
4 | 0.596 | 0.00702 | -0.03 | 84.944
4.5 | 0.655 | 0.00727 | -0.031 | 90.089
5 | 0.712 | 0.00753 | -0.032 | 94.544
5.5 | 0.767 | 0.00784 | -0.033 | 97.911
6 | 0.82 | 0.00814 | -0.034 | 100.728
6.5 | 0.87 | 0.00845 | -0.036 | 102.93
7 | 0.917 | 0.00881 | -0.037 | 104.107
7.5 | 0.961 | 0.00925 | -0.038 | 103.899
8 | 1 | 0.00969 | -0.039 | 103.226
8.5 | 1.035 | 0.01018 | -0.04 | 101.61
9 | 1.064 | 0.01071 | -0.041 | 99.406
9.5 | 1.088 | 0.01121 | -0.042 | 97.047
10 | 1.106 | 0.01179 | -0.043 | 93.812
10.5 | 1.117 | 0.01243 | -0.044 | 89.878
11 | 1.121 | 0.01323 | -0.045 | 84.747
11.5 | 1.111 | 0.01383 | -0.046 | 80.321
12 | 1.09 | 0.01478 | -0.047 | 73.754
12.5 | 1.061 | 0.01593 | -0.047 | 66.605
13 | 1.022 | 0.01722 | -0.048 | 59.35
13.5 | 0.973 | 0.01924 | -0.049 | 50.566
14 | 0.907 | 0.02412 | -0.049 | 37.581
14.5 | 0.73 | 0.09326 | -0.031 | 7.832
15 | 0.671 | 0.10683 | -0.028 | 6.283
15.5 | 0.613 | 0.11279 | -0.028 | 5.437
16 | 0.551 | 0.12224 | -0.027 | 4.505

## 134. Re 16M Mach 0.25 (2)
BIGFOIL.COM POLAR EXPORT
NACA66-115 a=0.8
NACA66-115 a=0.8 |  |  |  | Cl Max: | 1.6585 | at alpha= | 19.5 | deg
XFOIL ncrit=9 |  |  |  | L/D Max: | 108.958 | at alpha= | 8 | deg
Re: | 16000000 |  |  | Cd Min: | 0.05291 | at alpha= | -20 | deg
Mach: | 0.25 |  |  | Cl=0 at alpha= | -0.93822 | deg
|  |  |  | @ Cl=0.1, Cd= | 0.0030281
|  |  |  | @ Cl=0.4, Cd= | 0.0057863
|  |  |  | @ Cl=0.6, Cd= | 0.0066218
alpha (deg) | Cl | Cd | Cm | Cl/Cd
-20 | -1.497 | 0.05291 | -0.0875 | -28.2933
-19.5 | -1.5185 | 0.04521 | -0.0884 | -33.5877
-19 | -1.5265 | 0.03936 | -0.0876 | -38.783
-18.5 | -1.529 | 0.03451 | -0.0857 | -44.306
-18 | -1.5331 | 0.02997 | -0.0826 | -51.1545
-17.5 | -1.5178 | 0.02699 | -0.0795 | -56.2356
-17 | -1.4988 | 0.02446 | -0.0761 | -61.2756
-16.5 | -1.4768 | 0.02227 | -0.0725 | -66.3134
-16 | -1.4511 | 0.02038 | -0.0689 | -71.2022
-15.5 | -1.4218 | 0.01878 | -0.0654 | -75.7082
-15 | -1.3921 | 0.01725 | -0.0616 | -80.7014
-14.5 | -1.3575 | 0.01604 | -0.0582 | -84.6322
-14 | -1.3205 | 0.015 | -0.0549 | -88.0333
-13.5 | -1.2851 | 0.01392 | -0.0513 | -92.3204
-13 | -1.2444 | 0.01315 | -0.0483 | -94.6312
-12.5 | -1.2059 | 0.0123 | -0.045 | -98.0407
-12 | -1.1675 | 0.0115 | -0.0415 | -101.5217
-11.5 | -1.1278 | 0.01081 | -0.0381 | -104.3293
-11 | -1.0874 | 0.0102 | -0.0347 | -106.6078
-10.5 | -1.047 | 0.00968 | -0.0313 | -108.1612
-10 | -1.0088 | 0.00925 | -0.0272 | -109.0595
-9.5 | -0.9628 | 0.00887 | -0.0247 | -108.5457
-9 | -0.9118 | 0.00851 | -0.0231 | -107.1445
-8.5 | -0.8601 | 0.00814 | -0.0218 | -105.6634
-8 | -0.8073 | 0.00779 | -0.0208 | -103.6329
-7.5 | -0.7532 | 0.00746 | -0.0201 | -100.9651
-7 | -0.6976 | 0.00718 | -0.0197 | -97.1588
-6.5 | -0.6413 | 0.00692 | -0.0194 | -92.6734
-6 | -0.5851 | 0.00665 | -0.0193 | -87.985
-5.5 | -0.528 | 0.00642 | -0.0193 | -82.243
-5 | -0.4702 | 0.00622 | -0.0196 | -75.5949
-4.5 | -0.4122 | 0.00601 | -0.0199 | -68.5857
-4 | -0.3537 | 0.0058 | -0.0203 | -60.9828
-3.5 | -0.2948 | 0.00563 | -0.0209 | -52.3623
-3 | -0.236 | 0.00546 | -0.0215 | -43.2234
-2.5 | -0.1771 | 0.00531 | -0.0221 | -33.3522
-2 | -0.1193 | 0.00503 | -0.0225 | -23.7177
-1.5 | -0.0632 | 0.00465 | -0.0227 | -13.5914
-0.5 | 0.0493 | 0.0038 | -0.0234 | 12.9737
0 | 0.1025 | 0.00299 | -0.0234 | 34.2809
0.5 | 0.1556 | 0.0032 | -0.0232 | 48.625
1 | 0.2043 | 0.00412 | -0.0222 | 49.5874
1.5 | 0.2573 | 0.00462 | -0.0219 | 55.6926
2 | 0.3103 | 0.00509 | -0.0215 | 60.9627
2.5 | 0.3634 | 0.00554 | -0.021 | 65.5957
3 | 0.4169 | 0.0059 | -0.0206 | 70.661
3.5 | 0.473 | 0.00613 | -0.0207 | 77.1615
4 | 0.5296 | 0.00634 | -0.0208 | 83.5331
4.5 | 0.5852 | 0.00656 | -0.0207 | 89.2073
5 | 0.6403 | 0.00679 | -0.0204 | 94.3004
5.5 | 0.694 | 0.00704 | -0.0198 | 98.5795
6 | 0.7475 | 0.00729 | -0.0192 | 102.5377
6.5 | 0.7993 | 0.00757 | -0.0182 | 105.5878
7 | 0.8481 | 0.00791 | -0.0165 | 107.2187
7.5 | 0.8887 | 0.00818 | -0.0131 | 108.643
8 | 0.9305 | 0.00854 | -0.01 | 108.9578
8.5 | 0.9725 | 0.00898 | -0.0071 | 108.2962
9 | 1.0143 | 0.00949 | -0.0043 | 106.8809
9.5 | 1.0575 | 0.00999 | -0.0017 | 105.8559
10 | 1.101 | 0.01052 | 0.0008 | 104.6578
10.5 | 1.1437 | 0.01109 | 0.0035 | 103.1289
11 | 1.1851 | 0.01176 | 0.0062 | 100.7738
11.5 | 1.2246 | 0.01253 | 0.0093 | 97.7334
12 | 1.2635 | 0.01338 | 0.0123 | 94.432
13 | 1.3423 | 0.01512 | 0.0181 | 88.7765
13.5 | 1.3798 | 0.01615 | 0.0212 | 85.4365
14 | 1.4169 | 0.01724 | 0.0242 | 82.1868
14.5 | 1.4503 | 0.01856 | 0.0275 | 78.1412
15 | 1.4823 | 0.02 | 0.0309 | 74.115
15.5 | 1.5088 | 0.02186 | 0.0346 | 69.021
16 | 1.5369 | 0.02369 | 0.0379 | 64.8755
16.5 | 1.5657 | 0.0256 | 0.041 | 61.1602
17 | 1.5888 | 0.02796 | 0.0443 | 56.824
17.5 | 1.6099 | 0.03056 | 0.0474 | 52.68
18 | 1.6273 | 0.0334 | 0.0506 | 48.7216
18.5 | 1.6451 | 0.03714 | 0.052 | 44.2946
19 | 1.6558 | 0.04119 | 0.0541 | 40.1991
19.5 | 1.6585 | 0.04617 | 0.0557 | 35.9216
20 | 1.6533 | 0.05232 | 0.0563 | 31.5998

## 135. Re 16M Mach 0.50 (1)
BIGFOIL.COM POLAR EXPORT
NACA66-115 a=0.8
NACA66-115 a=0.8 |  |  |  | Cl Max: | 1.144 | at alpha= | 20 | deg
JavaFoil+Calcfoil stall+Eppler ext transition |  |  |  | L/D Max: | 92.294 | at alpha= | 5.5 | deg
Re: | 16000000 |  |  | Cd Min: | 0.00532 | at alpha= | 1 | deg
Mach: | 0.5 |  |  | Cl=0 at alpha= | -0.80714 | deg
|  |  |  | @ Cl=0.1, Cd= | 0.0055634
|  |  |  | @ Cl=0.4, Cd= | 0.0058877
|  |  |  | @ Cl=0.6, Cd= | 0.0075323
alpha (deg) | Cl | Cd | Cm | Cl/Cd
-20 | -1.063 | 0.17325 | 0.015 | -6.136
-19.5 | -1.035 | 0.16693 | 0.014 | -6.199
-19 | -1.007 | 0.1623 | 0.014 | -6.205
-18.5 | -0.979 | 0.15763 | 0.013 | -6.211
-18 | -0.955 | 0.14235 | 0.012 | -6.71
-17.5 | -0.926 | 0.1375 | 0.012 | -6.738
-17 | -0.898 | 0.13322 | 0.011 | -6.74
-16.5 | -0.87 | 0.12614 | 0.01 | -6.895
-16 | -0.847 | 0.11265 | 0.01 | -7.517
-15.5 | -0.824 | 0.10169 | 0.009 | -8.102
-15 | -0.797 | 0.09525 | 0.009 | -8.366
-14.5 | -0.813 | 0.05945 | 0.01 | -13.668
-14 | -0.86 | 0.02351 | 0.011 | -36.582
-13.5 | -0.707 | 0.09081 | 0.006 | -7.788
-13 | -0.684 | 0.08089 | 0.006 | -8.46
-12.5 | -0.76 | 0.02281 | 0.008 | -33.314
-12 | -0.742 | 0.01766 | 0.007 | -41.997
-11.5 | -0.714 | 0.01544 | 0.005 | -46.275
-11 | -0.683 | 0.01444 | 0.004 | -47.313
-10.5 | -0.538 | 0.07002 | 0.002 | -7.68
-10 | -0.511 | 0.06373 | 0.001 | -8.024
-9.5 | -0.577 | 0.01471 | 0.001 | -39.23
-9 | -0.554 | 0.01218 | 0 | -45.436
-8.5 | -0.522 | 0.01121 | -0.002 | -46.557
-8 | -0.4 | 0.05177 | -0.001 | -7.721
-7.5 | -0.704 | 0.0105 | -0.004 | -67.021
-7 | -0.732 | 0.00935 | -0.005 | -78.291
-6.5 | -0.713 | 0.00886 | -0.007 | -80.477
-6 | -0.674 | 0.00835 | -0.008 | -80.774
-5.5 | -0.624 | 0.00795 | -0.009 | -78.399
-5 | -0.566 | 0.00758 | -0.011 | -74.593
-4.5 | -0.504 | 0.00724 | -0.012 | -69.633
-4 | -0.44 | 0.00693 | -0.013 | -63.399
-3.5 | -0.373 | 0.00582 | -0.014 | -64.147
-3 | -0.306 | 0.00596 | -0.016 | -51.308
-2.5 | -0.237 | 0.00581 | -0.017 | -40.836
-2 | -0.168 | 0.00597 | -0.018 | -28.074
-1.5 | -0.098 | 0.00572 | -0.02 | -17.068
-1 | -0.027 | 0.00564 | -0.021 | -4.851
-0.5 | 0.043 | 0.00574 | -0.022 | 7.522
0 | 0.114 | 0.00552 | -0.024 | 20.612
0.5 | 0.184 | 0.00558 | -0.025 | 32.971
1 | 0.254 | 0.00532 | -0.026 | 47.816
1.5 | 0.324 | 0.00584 | -0.027 | 55.498
2 | 0.392 | 0.00575 | -0.029 | 68.251
2.5 | 0.46 | 0.00692 | -0.03 | 66.537
3 | 0.528 | 0.00718 | -0.031 | 73.514
3.5 | 0.594 | 0.0075 | -0.032 | 79.166
4 | 0.659 | 0.00785 | -0.033 | 83.918
4.5 | 0.722 | 0.00821 | -0.035 | 87.942
5 | 0.78 | 0.0086 | -0.036 | 90.746
5.5 | 0.833 | 0.00902 | -0.037 | 92.294
6 | 0.877 | 0.00951 | -0.038 | 92.265
6.5 | 0.91 | 0.01007 | -0.039 | 90.306
7 | 0.92 | 0.01089 | -0.041 | 84.473
7.5 | 0.881 | 0.01184 | -0.042 | 74.419
8 | 0.593 | 0.01277 | -0.043 | 46.442
8.5 | 0.515 | 0.05546 | -0.021 | 9.283
9 | 0.66 | 0.01348 | -0.045 | 48.917
9.5 | 0.691 | 0.0146 | -0.046 | 47.337
10 | 0.722 | 0.01584 | -0.047 | 45.575
10.5 | 0.626 | 0.06789 | -0.026 | 9.218
11 | 0.664 | 0.06423 | -0.033 | 10.34
11.5 | 0.818 | 0.01741 | -0.051 | 47.011
12 | 0.848 | 0.01907 | -0.052 | 44.466
12.5 | 0.874 | 0.02161 | -0.052 | 40.459
13 | 0.775 | 0.07968 | -0.036 | 9.731
13.5 | 0.794 | 0.09139 | -0.033 | 8.691
14 | 0.965 | 0.02509 | -0.055 | 38.442
14.5 | 0.875 | 0.07905 | -0.043 | 11.07
15 | 0.894 | 0.08954 | -0.042 | 9.988
15.5 | 0.917 | 0.09838 | -0.041 | 9.326
16 | 0.926 | 0.12542 | -0.035 | 7.38
16.5 | 0.954 | 0.12833 | -0.037 | 7.433
17 | 0.984 | 0.13029 | -0.039 | 7.553
17.5 | 1.013 | 0.13525 | -0.041 | 7.49
18 | 1.034 | 0.15312 | -0.039 | 6.753
18.5 | 1.062 | 0.15714 | -0.041 | 6.76
19 | 1.091 | 0.16216 | -0.042 | 6.726
19.5 | 1.117 | 0.18017 | -0.043 | 6.2
20 | 1.144 | 0.18684 | -0.044 | 6.125

## 136. Re 16M Mach 0.50 (2)
BIGFOIL.COM POLAR EXPORT
NACA66-115 a=0.8
NACA66-115 a=0.8 |  |  |  | Cl Max: | 1.0395 | at alpha= | 9.5 | deg
XFOIL ncrit=9 |  |  |  | L/D Max: | 86.5349 | at alpha= | 6 | deg
Re: | 16000000 |  |  | Cd Min: | 0.11599 | at alpha= | 14.5 | deg
Mach: | 0.5 |  |  | Cl=0 at alpha= | -0.98554 | deg
|  |  |  | @ Cl=0.1, Cd= | 0.003037
|  |  |  | @ Cl=0.4, Cd= | 0.0059292
|  |  |  | @ Cl=0.6, Cd= | 0.0073115
alpha (deg) | Cl | Cd | Cm | Cl/Cd
-14 | -0.6001 | 0.11046 | -0.0606 | -5.4327
-13.5 | -0.6267 | 0.09588 | -0.0703 | -6.5363
-13 | -0.6343 | 0.08424 | -0.0777 | -7.5297
-12.5 | -0.6519 | 0.06978 | -0.0882 | -9.3422
-12 | -0.6781 | 0.05751 | -0.0968 | -11.791
-11.5 | -0.7092 | 0.04764 | -0.1011 | -14.8866
-11 | -0.7415 | 0.03972 | -0.1011 | -18.6682
-10.5 | -0.776 | 0.03279 | -0.0977 | -23.6658
-10 | -0.8114 | 0.02656 | -0.0913 | -30.5497
-9.5 | -0.8377 | 0.02106 | -0.0829 | -39.7768
-9 | -0.8556 | 0.01527 | -0.0733 | -56.0314
-8.5 | -0.8504 | 0.01161 | -0.0639 | -73.2472
-8 | -0.8222 | 0.00989 | -0.0559 | -83.1345
-7.5 | -0.7797 | 0.0089 | -0.0497 | -87.6067
-7 | -0.7323 | 0.00821 | -0.0443 | -89.1961
-6.5 | -0.6845 | 0.00772 | -0.039 | -88.6658
-6 | -0.6339 | 0.00738 | -0.0345 | -85.8943
-5.5 | -0.5742 | 0.00702 | -0.032 | -81.7949
-5 | -0.5123 | 0.00669 | -0.0302 | -76.577
-4.5 | -0.4484 | 0.00642 | -0.0291 | -69.8442
-4 | -0.3841 | 0.00616 | -0.0283 | -62.3539
-3.5 | -0.319 | 0.00594 | -0.028 | -53.7037
-3 | -0.2533 | 0.00574 | -0.0279 | -44.1289
-2.5 | -0.1874 | 0.00556 | -0.0281 | -33.705
-2 | -0.1215 | 0.00533 | -0.0284 | -22.7955
-1.5 | -0.0615 | 0.00485 | -0.0278 | -12.6804
-1 | -0.0017 | 0.00434 | -0.0273 | -0.39171
-0.5 | 0.0571 | 0.00363 | -0.0268 | 15.73
0 | 0.1157 | 0.00282 | -0.0264 | 41.0284
0.5 | 0.1832 | 0.00285 | -0.0273 | 64.2807
1 | 0.2332 | 0.00392 | -0.0251 | 59.4898
1.5 | 0.2836 | 0.0047 | -0.0228 | 60.3404
2 | 0.3362 | 0.00529 | -0.0208 | 63.5539
3 | 0.438 | 0.00631 | -0.0155 | 69.4136
3.5 | 0.4947 | 0.00658 | -0.0137 | 75.1824
4 | 0.5394 | 0.00686 | -0.0093 | 78.6297
4.5 | 0.5895 | 0.00722 | -0.006 | 81.6482
5 | 0.64 | 0.00766 | -0.0028 | 83.5509
5.5 | 0.692 | 0.00811 | 0.0003 | 85.3268
6 | 0.7442 | 0.0086 | 0.0035 | 86.5349
6.5 | 0.7951 | 0.00919 | 0.0071 | 86.518
7 | 0.8473 | 0.00982 | 0.0107 | 86.2831
7.5 | 0.8992 | 0.01053 | 0.0146 | 85.3941
8 | 0.9504 | 0.01134 | 0.0189 | 83.8095
8.5 | 0.996 | 0.01242 | 0.0241 | 80.1932
9 | 1.0296 | 0.01406 | 0.031 | 73.229
9.5 | 1.0395 | 0.01691 | 0.04 | 61.4725
10 | 1.0303 | 0.02169 | 0.0493 | 47.5012
10.5 | 1.0097 | 0.02775 | 0.0573 | 36.3856
11 | 0.9835 | 0.03414 | 0.0634 | 28.8079
11.5 | 0.9479 | 0.04182 | 0.0673 | 22.6662
12 | 0.9095 | 0.05093 | 0.0679 | 17.8578
12.5 | 0.8708 | 0.0619 | 0.0644 | 14.0679
13 | 0.8402 | 0.07425 | 0.0573 | 11.3158
13.5 | 0.8175 | 0.0879 | 0.0476 | 9.3003
14 | 0.8023 | 0.10197 | 0.0378 | 7.868
14.5 | 0.787 | 0.11599 | 0.0291 | 6.7851

## 137. Re 18M Mach 0.00 (1)
BIGFOIL.COM POLAR EXPORT
NACA66-115 a=0.8
NACA66-115 a=0.8 |  |  |  | Cl Max: | 1.197 | at alpha= | 12.5 | deg
JavaFoil+Calcfoil stall+Eppler ext transition |  |  |  | L/D Max: | 113.835 | at alpha= | 5 | deg
Re: | 18000000 |  |  | Cd Min: | 0.00552 | at alpha= | -1 | deg
Mach: | 0 |  |  | Cl=0 at alpha= | -0.80328 | deg
|  |  |  | @ Cl=0.1, Cd= | 0.0055607
|  |  |  | @ Cl=0.4, Cd= | 0.0063627
|  |  |  | @ Cl=0.6, Cd= | 0.0062288
alpha (deg) | Cl | Cd | Cm | Cl/Cd
-18.5 | -0.784 | 0.13023 | 0.011 | -6.019
-18 | -0.807 | 0.12257 | 0.011 | -6.58
-17.5 | -0.85 | 0.09372 | 0.012 | -9.07
-17 | -0.895 | 0.07011 | 0.013 | -12.759
-16.5 | -0.911 | 0.06741 | 0.012 | -13.522
-16 | -0.913 | 0.07105 | 0.011 | -12.848
-15.5 | -1.031 | 0.02108 | 0.012 | -48.925
-15 | -1.039 | 0.02031 | 0.011 | -51.156
-14.5 | -1.058 | 0.01657 | 0.011 | -63.828
-14 | -1.064 | 0.01521 | 0.01 | -69.948
-13.5 | -1.067 | 0.01399 | 0.009 | -76.268
-13 | -1.064 | 0.01327 | 0.008 | -80.156
-12.5 | -1.058 | 0.01231 | 0.007 | -85.922
-12 | -1.046 | 0.01189 | 0.006 | -88.008
-11.5 | -1.032 | 0.0112 | 0.005 | -92.118
-11 | -1.012 | 0.01056 | 0.004 | -95.899
-10.5 | -0.989 | 0.01005 | 0.003 | -98.418
-10 | -0.961 | 0.00955 | 0.002 | -100.571
-9.5 | -0.929 | 0.00909 | 0.001 | -102.227
-9 | -0.894 | 0.0087 | 0 | -102.722
-8.5 | -0.855 | 0.00833 | -0.002 | -102.568
-8 | -0.812 | 0.00703 | -0.003 | -115.607
-7.5 | -0.767 | 0.00722 | -0.004 | -106.182
-7 | -0.719 | 0.00775 | -0.005 | -92.871
-6.5 | -0.668 | 0.00742 | -0.006 | -90.082
-6 | -0.615 | 0.00717 | -0.007 | -85.732
-5.5 | -0.559 | 0.00692 | -0.008 | -80.787
-5 | -0.502 | 0.00669 | -0.009 | -75.054
-4.5 | -0.444 | 0.00647 | -0.01 | -68.62
-4 | -0.386 | 0.00626 | -0.011 | -61.63
-3.5 | -0.326 | 0.00607 | -0.013 | -53.739
-3 | -0.266 | 0.00591 | -0.014 | -45.065
-2.5 | -0.206 | 0.00618 | -0.015 | -33.35
-2 | -0.145 | 0.00626 | -0.016 | -23.249
-1.5 | -0.085 | 0.0056 | -0.017 | -15.113
-1 | -0.024 | 0.00552 | -0.018 | -4.291
-0.5 | 0.037 | 0.00555 | -0.019 | 6.739
0 | 0.099 | 0.00556 | -0.02 | 17.74
0.5 | 0.16 | 0.0056 | -0.021 | 28.53
1 | 0.221 | 0.00564 | -0.023 | 39.137
1.5 | 0.282 | 0.00579 | -0.024 | 48.677
2 | 0.342 | 0.00586 | -0.025 | 58.31
2.5 | 0.402 | 0.00638 | -0.026 | 63
3 | 0.462 | 0.00621 | -0.027 | 74.37
3.5 | 0.521 | 0.00639 | -0.028 | 81.532
4 | 0.579 | 0.00616 | -0.029 | 94.072
4.5 | 0.637 | 0.00635 | -0.03 | 100.354
5 | 0.693 | 0.00609 | -0.031 | 113.835
5.5 | 0.747 | 0.00742 | -0.032 | 100.692
6 | 0.8 | 0.00769 | -0.033 | 104.052
6.5 | 0.851 | 0.00794 | -0.035 | 107.1
7 | 0.899 | 0.00826 | -0.036 | 108.919
7.5 | 0.945 | 0.00861 | -0.037 | 109.795
8 | 0.988 | 0.009 | -0.038 | 109.78
8.5 | 1.029 | 0.0094 | -0.039 | 109.396
9 | 1.065 | 0.00982 | -0.04 | 108.439
9.5 | 1.098 | 0.01025 | -0.041 | 107.116
10 | 1.128 | 0.01072 | -0.042 | 105.233
10.5 | 1.153 | 0.01118 | -0.043 | 103.157
11 | 1.175 | 0.01161 | -0.044 | 101.153
11.5 | 1.187 | 0.01221 | -0.044 | 97.21
12 | 1.194 | 0.01296 | -0.045 | 92.146
12.5 | 1.197 | 0.01347 | -0.046 | 88.874
13 | 1.194 | 0.01424 | -0.047 | 83.871
13.5 | 1.186 | 0.01531 | -0.048 | 77.475
14 | 1.175 | 0.01603 | -0.049 | 73.281
14.5 | 1.159 | 0.01705 | -0.05 | 68.014
15 | 1.14 | 0.01819 | -0.05 | 62.692
15.5 | 1.111 | 0.02135 | -0.051 | 52.016
16 | 1.088 | 0.02229 | -0.052 | 48.792
16.5 | 1.051 | 0.0269 | -0.052 | 39.06
17 | 0.906 | 0.09272 | -0.04 | 9.769
17.5 | 0.865 | 0.11331 | -0.036 | 7.63

## 138. Re 18M Mach 0.00 (2)
BIGFOIL.COM POLAR EXPORT
NACA66-115 a=0.8
NACA66-115 a=0.8 |  |  |  | Cl Max: | 1.731 | at alpha= | 20 | deg
XFOIL ncrit=9 |  |  |  | L/D Max: | 117.839 | at alpha= | 8.5 | deg
Re: | 18000000 |  |  | Cd Min: | 0.03096 | at alpha= | 20 | deg
Mach: | 0 |  |  | Cl=0 at alpha= | -0.93339 | deg
|  |  |  | @ Cl=0.1, Cd= | 0.0033945
|  |  |  | @ Cl=0.4, Cd= | 0.0056682
|  |  |  | @ Cl=0.6, Cd= | 0.0064159
alpha (deg) | Cl | Cd | Cm | Cl/Cd
-20 | -1.6462 | 0.02653 | -0.0605 | -62.0505
-19.5 | -1.6236 | 0.02478 | -0.0587 | -65.5206
-19 | -1.6055 | 0.02282 | -0.0564 | -70.355
-18.5 | -1.5836 | 0.02117 | -0.0541 | -74.804
-18 | -1.5631 | 0.01949 | -0.0515 | -80.2001
-17.5 | -1.535 | 0.01827 | -0.0493 | -84.0175
-17 | -1.5059 | 0.01716 | -0.0471 | -87.7564
-16.5 | -1.4751 | 0.01614 | -0.045 | -91.3941
-16 | -1.4437 | 0.01521 | -0.0427 | -94.9178
-15.5 | -1.4096 | 0.01441 | -0.0407 | -97.821
-15 | -1.3757 | 0.01364 | -0.0385 | -100.8578
-14.5 | -1.3407 | 0.01293 | -0.0362 | -103.6891
-14 | -1.3041 | 0.01232 | -0.0341 | -105.8523
-13.5 | -1.2689 | 0.01165 | -0.0316 | -108.9185
-13 | -1.2315 | 0.01113 | -0.0294 | -110.6469
-12.5 | -1.1962 | 0.01053 | -0.0266 | -113.5992
-12 | -1.1619 | 0.01001 | -0.0234 | -116.0739
-11.5 | -1.1282 | 0.0096 | -0.0198 | -117.5208
-11 | -1.084 | 0.00923 | -0.0183 | -117.4431
-10.5 | -1.0368 | 0.0089 | -0.0174 | -116.4944
-10 | -0.9879 | 0.00858 | -0.0167 | -115.1399
-9 | -0.8878 | 0.00794 | -0.0158 | -111.8136
-8.5 | -0.8369 | 0.00762 | -0.0155 | -109.8294
-8 | -0.7847 | 0.00733 | -0.0154 | -107.0532
-7.5 | -0.7315 | 0.00707 | -0.0155 | -103.4653
-7 | -0.6774 | 0.00684 | -0.0157 | -99.0351
-6.5 | -0.6232 | 0.0066 | -0.016 | -94.4242
-6 | -0.5686 | 0.00636 | -0.0163 | -89.4025
-5.5 | -0.5132 | 0.00617 | -0.0167 | -83.1767
-5 | -0.4573 | 0.006 | -0.0173 | -76.2167
-4.5 | -0.4013 | 0.00579 | -0.0178 | -69.3092
-4 | -0.3446 | 0.00561 | -0.0185 | -61.426
-3.5 | -0.2879 | 0.00546 | -0.0192 | -52.7289
-3 | -0.231 | 0.00533 | -0.0199 | -43.3396
-2.5 | -0.1738 | 0.00515 | -0.0206 | -33.7476
-2 | -0.1178 | 0.00491 | -0.0212 | -23.9919
-1.5 | -0.0626 | 0.0046 | -0.0216 | -13.6087
-1 | -0.0073 | 0.00427 | -0.0221 | -1.7096
-0.5 | 0.0475 | 0.00387 | -0.0225 | 12.2739
0 | 0.1005 | 0.00339 | -0.0227 | 29.646
0.5 | 0.1456 | 0.00357 | -0.0217 | 40.7843
1 | 0.1961 | 0.00422 | -0.0214 | 46.4692
1.5 | 0.2496 | 0.0046 | -0.0215 | 54.2609
2 | 0.3016 | 0.00503 | -0.0213 | 59.9602
2.5 | 0.3549 | 0.00538 | -0.0213 | 65.9665
3 | 0.4081 | 0.00572 | -0.0213 | 71.3462
3.5 | 0.463 | 0.00591 | -0.0216 | 78.3418
4 | 0.5181 | 0.0061 | -0.022 | 84.9344
4.5 | 0.5726 | 0.00632 | -0.0222 | 90.6013
5 | 0.6269 | 0.00651 | -0.0224 | 96.298
5.5 | 0.68 | 0.00674 | -0.0224 | 100.8902
6 | 0.733 | 0.00696 | -0.0224 | 105.3161
6.5 | 0.7852 | 0.00719 | -0.0223 | 109.2072
7 | 0.8356 | 0.00749 | -0.0218 | 111.5621
7.5 | 0.8856 | 0.00777 | -0.0212 | 113.9768
8 | 0.9346 | 0.00803 | -0.0205 | 116.3885
8.5 | 0.9816 | 0.00833 | -0.0194 | 117.8391
9 | 1.0179 | 0.00865 | -0.016 | 117.6763
9.5 | 1.0556 | 0.00905 | -0.0131 | 116.6409
10 | 1.0953 | 0.00946 | -0.0108 | 115.7822
10.5 | 1.1356 | 0.00987 | -0.0086 | 115.0557
11 | 1.1755 | 0.01033 | -0.0065 | 113.7948
12 | 1.2517 | 0.01145 | -0.0021 | 109.3188
12.5 | 1.2877 | 0.01214 | 0.0003 | 106.0708
13 | 1.3258 | 0.01277 | 0.0023 | 103.8215
13.5 | 1.362 | 0.01346 | 0.0044 | 101.1887
14 | 1.3976 | 0.01422 | 0.0066 | 98.2841
14.5 | 1.4337 | 0.01497 | 0.0085 | 95.7715
15 | 1.4668 | 0.01587 | 0.0107 | 92.426
15.5 | 1.499 | 0.01684 | 0.0129 | 89.0143
16 | 1.5278 | 0.01804 | 0.0154 | 84.6896
16.5 | 1.5609 | 0.01901 | 0.0172 | 82.1094
17 | 1.5846 | 0.02052 | 0.02 | 77.2222
17.5 | 1.6114 | 0.02191 | 0.0222 | 73.5463
18 | 1.6356 | 0.02346 | 0.0245 | 69.7187
18.5 | 1.6561 | 0.0248 | 0.0277 | 66.7782
19 | 1.689 | 0.02672 | 0.0275 | 63.2111
19.5 | 1.7111 | 0.02872 | 0.0293 | 59.5787
20 | 1.731 | 0.03096 | 0.0309 | 55.9109

## 139. Re 18M Mach 0.10 (1)
BIGFOIL.COM POLAR EXPORT
NACA66-115 a=0.8
NACA66-115 a=0.8 |  |  |  | Cl Max: | 1.183 | at alpha= | 12 | deg
JavaFoil+Calcfoil stall+Eppler ext transition |  |  |  | L/D Max: | 109.288 | at alpha= | 8 | deg
Re: | 18000000 |  |  | Cd Min: | 0.00552 | at alpha= | -0.5 | deg
Mach: | 0.1 |  |  | Cl=0 at alpha= | -0.80645 | deg
|  |  |  | @ Cl=0.1, Cd= | 0.0055707
|  |  |  | @ Cl=0.4, Cd= | 0.0063407
|  |  |  | @ Cl=0.6, Cd= | 0.0062521
alpha (deg) | Cl | Cd | Cm | Cl/Cd
-18 | -0.758 | 0.12754 | 0.01 | -5.94
-17.5 | -0.792 | 0.109 | 0.011 | -7.268
-17 | -0.823 | 0.09665 | 0.011 | -8.513
-16.5 | -0.831 | 0.10356 | 0.009 | -8.027
-16 | -0.852 | 0.09295 | 0.009 | -9.17
-15.5 | -0.884 | 0.07469 | 0.01 | -11.832
-15 | -0.991 | 0.02607 | 0.011 | -38.024
-14.5 | -1.022 | 0.01925 | 0.011 | -53.086
-14 | -1.041 | 0.01579 | 0.01 | -65.898
-13.5 | -1.047 | 0.01453 | 0.009 | -72.06
-13 | -1.048 | 0.0136 | 0.008 | -77.057
-12.5 | -1.045 | 0.01261 | 0.007 | -82.87
-12 | -1.037 | 0.01209 | 0.006 | -85.745
-11.5 | -1.024 | 0.01138 | 0.005 | -90.018
-11 | -1.007 | 0.01076 | 0.004 | -93.57
-10.5 | -0.985 | 0.01017 | 0.003 | -96.862
-10 | -0.959 | 0.00964 | 0.002 | -99.509
-9.5 | -0.929 | 0.00916 | 0.001 | -101.367
-9 | -0.894 | 0.00878 | 0 | -101.854
-8.5 | -0.856 | 0.00839 | -0.002 | -102.058
-8 | -0.814 | 0.00806 | -0.003 | -101.016
-7.5 | -0.769 | 0.00731 | -0.004 | -105.195
-7 | -0.722 | 0.00775 | -0.005 | -93.141
-6.5 | -0.671 | 0.00749 | -0.006 | -89.548
-6 | -0.617 | 0.00727 | -0.007 | -84.965
-5.5 | -0.562 | 0.00693 | -0.008 | -81.117
-5 | -0.505 | 0.00669 | -0.009 | -75.377
-4.5 | -0.446 | 0.00645 | -0.01 | -69.153
-4 | -0.387 | 0.00623 | -0.011 | -62.152
-3.5 | -0.328 | 0.00607 | -0.013 | -54.021
-3 | -0.268 | 0.00591 | -0.014 | -45.315
-2.5 | -0.207 | 0.00624 | -0.015 | -33.198
-2 | -0.146 | 0.00626 | -0.016 | -23.369
-1.5 | -0.085 | 0.00562 | -0.017 | -15.148
-1 | -0.024 | 0.00558 | -0.018 | -4.271
-0.5 | 0.038 | 0.00552 | -0.019 | 6.815
0 | 0.099 | 0.00557 | -0.02 | 17.787
0.5 | 0.16 | 0.00561 | -0.022 | 28.624
1 | 0.222 | 0.00566 | -0.023 | 39.222
1.5 | 0.283 | 0.00576 | -0.024 | 49.181
2 | 0.344 | 0.00593 | -0.025 | 57.961
2.5 | 0.404 | 0.00637 | -0.026 | 63.406
3 | 0.464 | 0.00625 | -0.027 | 74.259
3.5 | 0.523 | 0.00602 | -0.028 | 86.855
4 | 0.582 | 0.00619 | -0.029 | 94.063
4.5 | 0.64 | 0.00639 | -0.03 | 100.055
5 | 0.696 | 0.0072 | -0.031 | 96.654
5.5 | 0.751 | 0.00746 | -0.033 | 100.614
6 | 0.803 | 0.00773 | -0.034 | 103.921
6.5 | 0.854 | 0.00801 | -0.035 | 106.675
7 | 0.902 | 0.00833 | -0.036 | 108.357
7.5 | 0.948 | 0.0087 | -0.037 | 109.02
8 | 0.991 | 0.00907 | -0.038 | 109.288
8.5 | 1.03 | 0.0095 | -0.039 | 108.468
9 | 1.066 | 0.00992 | -0.04 | 107.419
9.5 | 1.098 | 0.01039 | -0.041 | 105.657
10 | 1.126 | 0.01083 | -0.042 | 103.952
10.5 | 1.15 | 0.01134 | -0.043 | 101.434
11 | 1.17 | 0.01178 | -0.044 | 99.324
11.5 | 1.18 | 0.01236 | -0.045 | 95.418
12 | 1.183 | 0.01315 | -0.046 | 89.967
12.5 | 1.183 | 0.0137 | -0.046 | 86.376
13 | 1.176 | 0.01472 | -0.047 | 79.887
13.5 | 1.165 | 0.01548 | -0.048 | 75.284
14 | 1.149 | 0.01644 | -0.049 | 69.882
14.5 | 1.129 | 0.01753 | -0.05 | 64.392
15 | 1.105 | 0.0188 | -0.051 | 58.751
15.5 | 1.071 | 0.02198 | -0.051 | 48.732
16 | 1.036 | 0.0249 | -0.051 | 41.63
16.5 | 0.988 | 0.03297 | -0.051 | 29.954
17 | 0.839 | 0.113 | -0.034 | 7.426

## 140. Re 18M Mach 0.10 (2)
BIGFOIL.COM POLAR EXPORT
NACA66-115 a=0.8
NACA66-115 a=0.8 |  |  |  | Cl Max: | 1.7315 | at alpha= | 20 | deg
XFOIL ncrit=9 |  |  |  | L/D Max: | 117.3 | at alpha= | 8.5 | deg
Re: | 18000000 |  |  | Cd Min: | 0.03287 | at alpha= | 20 | deg
Mach: | 0.1 |  |  | Cl=0 at alpha= | -0.93546 | deg
|  |  |  | @ Cl=0.1, Cd= | 0.0033901
|  |  |  | @ Cl=0.4, Cd= | 0.0056676
|  |  |  | @ Cl=0.6, Cd= | 0.006427
alpha (deg) | Cl | Cd | Cm | Cl/Cd
-20 | -1.641 | 0.02863 | -0.0657 | -57.3175
-19.5 | -1.6207 | 0.02656 | -0.0638 | -61.0203
-19 | -1.6041 | 0.02432 | -0.0614 | -65.9581
-18.5 | -1.5836 | 0.02245 | -0.0589 | -70.539
-18 | -1.5664 | 0.02046 | -0.0559 | -76.5591
-17.5 | -1.5386 | 0.01913 | -0.0536 | -80.4286
-17 | -1.5105 | 0.01787 | -0.0511 | -84.5271
-16.5 | -1.4783 | 0.01683 | -0.0489 | -87.8372
-16 | -1.4483 | 0.01574 | -0.0464 | -92.014
-15.5 | -1.4144 | 0.01486 | -0.0441 | -95.1817
-15 | -1.3804 | 0.01403 | -0.0417 | -98.3892
-14.5 | -1.3451 | 0.01326 | -0.0393 | -101.4404
-14 | -1.3082 | 0.0126 | -0.0371 | -103.8254
-13 | -1.2339 | 0.01138 | -0.0322 | -108.4271
-12.5 | -1.1982 | 0.01074 | -0.0293 | -111.5642
-12 | -1.1626 | 0.01018 | -0.0262 | -114.2043
-11.5 | -1.1282 | 0.00969 | -0.0227 | -116.4293
-11 | -1.0889 | 0.00933 | -0.0199 | -116.7095
-10.5 | -1.042 | 0.00898 | -0.0188 | -116.0356
-10 | -0.9931 | 0.00865 | -0.0179 | -114.8092
-9.5 | -0.9431 | 0.00832 | -0.0173 | -113.3534
-9 | -0.8923 | 0.00801 | -0.0168 | -111.3983
-8.5 | -0.8412 | 0.00768 | -0.0163 | -109.5312
-8 | -0.7888 | 0.00738 | -0.0161 | -106.8835
-7.5 | -0.7354 | 0.0071 | -0.0161 | -103.5775
-7 | -0.681 | 0.00687 | -0.0162 | -99.1266
-6.5 | -0.6264 | 0.00663 | -0.0164 | -94.4796
-6 | -0.5716 | 0.00639 | -0.0167 | -89.4523
-5.5 | -0.5159 | 0.00619 | -0.0171 | -83.3441
-5 | -0.4596 | 0.00601 | -0.0176 | -76.4725
-4.5 | -0.4032 | 0.0058 | -0.0181 | -69.5172
-4 | -0.3463 | 0.00562 | -0.0187 | -61.6192
-3.5 | -0.2892 | 0.00547 | -0.0194 | -52.8702
-3 | -0.232 | 0.00533 | -0.0201 | -43.5272
-2.5 | -0.1745 | 0.00516 | -0.0208 | -33.8178
-2 | -0.1182 | 0.00492 | -0.0214 | -24.0244
-1.5 | -0.0626 | 0.00461 | -0.0218 | -13.5792
-1 | -0.0071 | 0.00427 | -0.0223 | -1.6628
-0.5 | 0.0479 | 0.00387 | -0.0227 | 12.3773
0 | 0.1011 | 0.00338 | -0.0229 | 29.9112
1 | 0.1971 | 0.00422 | -0.0214 | 46.7062
1.5 | 0.2508 | 0.0046 | -0.0215 | 54.5217
2 | 0.3029 | 0.00504 | -0.0213 | 60.0992
2.5 | 0.3564 | 0.00539 | -0.0213 | 66.1224
3 | 0.4098 | 0.00573 | -0.0213 | 71.5183
3.5 | 0.4649 | 0.00593 | -0.0216 | 78.398
4 | 0.5203 | 0.00612 | -0.0219 | 85.0163
4.5 | 0.5751 | 0.00634 | -0.0221 | 90.7098
5 | 0.6295 | 0.00653 | -0.0223 | 96.4012
5.5 | 0.6828 | 0.00677 | -0.0222 | 100.8567
6 | 0.7361 | 0.00699 | -0.0221 | 105.3076
6.5 | 0.7883 | 0.00723 | -0.0218 | 109.0318
7 | 0.8387 | 0.00753 | -0.0212 | 111.3811
8 | 0.9377 | 0.00808 | -0.0196 | 116.052
8.5 | 0.9818 | 0.00837 | -0.0177 | 117.2999
9 | 1.0172 | 0.00874 | -0.0141 | 116.3844
9.5 | 1.0561 | 0.00916 | -0.0113 | 115.2948
10.5 | 1.1376 | 0.01001 | -0.0069 | 113.6464
11 | 1.1779 | 0.01049 | -0.0047 | 112.2879
11.5 | 1.217 | 0.01105 | -0.0024 | 110.1357
12 | 1.2548 | 0.01168 | 0 | 107.4315
12.5 | 1.2911 | 0.01239 | 0.0025 | 104.205
13 | 1.3292 | 0.01305 | 0.0046 | 101.8544
13.5 | 1.3669 | 0.01375 | 0.0067 | 99.4109
14 | 1.4023 | 0.01457 | 0.009 | 96.2457
14.5 | 1.4374 | 0.0154 | 0.0113 | 93.3377
15 | 1.4723 | 0.01631 | 0.0134 | 90.2698
15.5 | 1.5029 | 0.01742 | 0.016 | 86.2744
16 | 1.5302 | 0.01877 | 0.0188 | 81.5237
16.5 | 1.5627 | 0.01984 | 0.0209 | 78.7651
17 | 1.5875 | 0.02142 | 0.0236 | 74.113
17.5 | 1.6152 | 0.02286 | 0.0258 | 70.6562
18 | 1.6399 | 0.02448 | 0.0282 | 66.9894
18.5 | 1.6619 | 0.02608 | 0.031 | 63.7232
19 | 1.6914 | 0.02816 | 0.0315 | 60.0639
19.5 | 1.7128 | 0.03037 | 0.0334 | 56.3978
20 | 1.7315 | 0.03287 | 0.0351 | 52.6772

## 141. Re 18M Mach 0.25 (1)
BIGFOIL.COM POLAR EXPORT
NACA66-115 a=0.8
NACA66-115 a=0.8 |  |  |  | Cl Max: | 1.122 | at alpha= | 11 | deg
JavaFoil+Calcfoil stall+Eppler ext transition |  |  |  | L/D Max: | 106.252 | at alpha= | 7 | deg
Re: | 18000000 |  |  | Cd Min: | 0.0056 | at alpha= | -0.5 | deg
Mach: | 0.25 |  |  | Cl=0 at alpha= | -0.80952 | deg
|  |  |  | @ Cl=0.1, Cd= | 0.0056387
|  |  |  | @ Cl=0.4, Cd= | 0.006304
|  |  |  | @ Cl=0.6, Cd= | 0.12198
alpha (deg) | Cl | Cd | Cm | Cl/Cd
-16 | -0.556 | 0.11757 | 0.007 | -4.733
-15.5 | -0.602 | 0.10992 | 0.007 | -5.479
-15 | -0.644 | 0.10258 | 0.007 | -6.28
-14.5 | -0.681 | 0.09777 | 0.006 | -6.968
-14 | -0.715 | 0.0906 | 0.006 | -7.892
-13.5 | -0.747 | 0.08141 | 0.006 | -9.177
-13 | -0.903 | 0.01773 | 0.008 | -50.934
-12.5 | -0.934 | 0.01475 | 0.007 | -63.325
-12 | -0.952 | 0.01338 | 0.006 | -71.124
-11.5 | -0.959 | 0.01265 | 0.005 | -75.798
-11 | -0.96 | 0.01175 | 0.004 | -81.699
-10.5 | -0.953 | 0.01104 | 0.003 | -86.34
-10 | -0.94 | 0.01024 | 0.002 | -91.75
-9.5 | -0.919 | 0.0098 | 0.001 | -93.749
-9 | -0.892 | 0.00922 | 0 | -96.707
-8.5 | -0.859 | 0.00881 | -0.002 | -97.552
-8 | -0.821 | 0.00838 | -0.003 | -97.986
-7.5 | -0.779 | 0.00804 | -0.004 | -96.92
-7 | -0.733 | 0.00678 | -0.005 | -108.184
-6.5 | -0.683 | 0.00698 | -0.006 | -97.847
-6 | -0.631 | 0.00743 | -0.007 | -84.963
-5.5 | -0.575 | 0.00716 | -0.008 | -80.393
-5 | -0.517 | 0.00689 | -0.009 | -75.028
-4.5 | -0.458 | 0.00658 | -0.011 | -69.553
-4 | -0.398 | 0.00637 | -0.012 | -62.406
-3.5 | -0.337 | 0.00616 | -0.013 | -54.605
-3 | -0.275 | 0.006 | -0.014 | -45.824
-2.5 | -0.213 | 0.00627 | -0.015 | -33.946
-2 | -0.15 | 0.00628 | -0.016 | -23.9
-1.5 | -0.087 | 0.00567 | -0.018 | -15.418
-1 | -0.024 | 0.00563 | -0.019 | -4.35
-0.5 | 0.039 | 0.0056 | -0.02 | 6.901
0 | 0.102 | 0.00564 | -0.021 | 18.054
0.5 | 0.165 | 0.00565 | -0.022 | 29.176
1 | 0.228 | 0.00572 | -0.023 | 39.899
1.5 | 0.291 | 0.00588 | -0.024 | 49.515
2 | 0.353 | 0.00569 | -0.026 | 62.054
2.5 | 0.415 | 0.0065 | -0.027 | 63.767
3 | 0.476 | 0.00593 | -0.028 | 80.249
3.5 | 0.537 | 0.00612 | -0.029 | 87.696
4 | 0.597 | 0.00587 | -0.03 | 101.661
4.5 | 0.656 | 0.00715 | -0.031 | 91.712
5 | 0.713 | 0.00741 | -0.032 | 96.199
5.5 | 0.768 | 0.00769 | -0.033 | 99.891
6 | 0.821 | 0.00798 | -0.034 | 102.799
6.5 | 0.871 | 0.00829 | -0.036 | 105.036
7 | 0.918 | 0.00864 | -0.037 | 106.252
7.5 | 0.961 | 0.00908 | -0.038 | 105.917
8 | 1.001 | 0.00949 | -0.039 | 105.414
8.5 | 1.035 | 0.00999 | -0.04 | 103.649
9 | 1.065 | 0.01047 | -0.041 | 101.687
9.5 | 1.089 | 0.01099 | -0.042 | 99.036
10 | 1.107 | 0.01158 | -0.043 | 95.577
10.5 | 1.118 | 0.01221 | -0.044 | 91.54
11 | 1.122 | 0.01293 | -0.045 | 86.78
11.5 | 1.111 | 0.01357 | -0.046 | 81.914
12 | 1.091 | 0.01445 | -0.047 | 75.506
12.5 | 1.062 | 0.01553 | -0.048 | 68.364
13 | 1.023 | 0.01676 | -0.048 | 61.052
13.5 | 0.975 | 0.01863 | -0.049 | 52.312
14 | 0.915 | 0.02161 | -0.049 | 42.362
14.5 | 0.729 | 0.09524 | -0.03 | 7.649
15 | 0.672 | 0.10528 | -0.028 | 6.38
15.5 | 0.614 | 0.11003 | -0.029 | 5.584
16 | 0.551 | 0.12198 | -0.027 | 4.515

## 142. Re 18M Mach 0.25 (2)
BIGFOIL.COM POLAR EXPORT
NACA66-115 a=0.8
NACA66-115 a=0.8 |  |  |  | Cl Max: | 1.6771 | at alpha= | 19.5 | deg
XFOIL ncrit=9 |  |  |  | L/D Max: | 112.165 | at alpha= | 8 | deg
Re: | 18000000 |  |  | Cd Min: | 0.05026 | at alpha= | 20 | deg
Mach: | 0.25 |  |  | Cl=0 at alpha= | -0.94592 | deg
|  |  |  | @ Cl=0.1, Cd= | 0.003282
|  |  |  | @ Cl=0.4, Cd= | 0.0057008
|  |  |  | @ Cl=0.6, Cd= | 0.0064908
alpha (deg) | Cl | Cd | Cm | Cl/Cd
-20 | -1.5349 | 0.04942 | -0.0885 | -31.0583
-19.5 | -1.5382 | 0.04358 | -0.0886 | -35.296
-19 | -1.547 | 0.0378 | -0.0875 | -40.9259
-18.5 | -1.5416 | 0.03361 | -0.0854 | -45.8673
-18 | -1.5454 | 0.02915 | -0.0822 | -53.0154
-17.5 | -1.5327 | 0.02609 | -0.0788 | -58.7466
-17 | -1.5145 | 0.02356 | -0.0752 | -64.2827
-16.5 | -1.4886 | 0.0216 | -0.0717 | -68.9167
-16 | -1.4628 | 0.01976 | -0.068 | -74.0283
-15.5 | -1.4342 | 0.01813 | -0.0643 | -79.1065
-15 | -1.4034 | 0.0167 | -0.0605 | -84.0359
-14.5 | -1.3681 | 0.01554 | -0.0571 | -88.0373
-14 | -1.3307 | 0.01454 | -0.0538 | -91.5199
-13.5 | -1.2946 | 0.01352 | -0.0502 | -95.7544
-13 | -1.2537 | 0.01276 | -0.0471 | -98.2524
-12.5 | -1.2147 | 0.01196 | -0.0438 | -101.5635
-12 | -1.1745 | 0.01126 | -0.0405 | -104.3073
-11.5 | -1.1348 | 0.01058 | -0.0371 | -107.259
-11 | -1.0948 | 0.00998 | -0.0336 | -109.6994
-10 | -1.0175 | 0.00906 | -0.0256 | -112.3068
-9.5 | -0.9681 | 0.00868 | -0.0237 | -111.5323
-8.5 | -0.8637 | 0.008 | -0.0212 | -107.9625
-8 | -0.8103 | 0.00764 | -0.0203 | -106.0602
-7.5 | -0.7561 | 0.0073 | -0.0195 | -103.5753
-7 | -0.7004 | 0.00703 | -0.0192 | -99.6302
-6.5 | -0.6437 | 0.00679 | -0.019 | -94.8012
-6 | -0.5871 | 0.00654 | -0.0189 | -89.7706
-5.5 | -0.53 | 0.0063 | -0.019 | -84.127
-5 | -0.4719 | 0.00609 | -0.0193 | -77.4877
-4.5 | -0.4135 | 0.00589 | -0.0196 | -70.2037
-4 | -0.3551 | 0.00569 | -0.0201 | -62.4077
-3.5 | -0.2961 | 0.00553 | -0.0207 | -53.5443
-3 | -0.2373 | 0.00538 | -0.0212 | -44.1078
-2.5 | -0.1779 | 0.00521 | -0.0219 | -34.1459
-2 | -0.1196 | 0.00498 | -0.0225 | -24.0161
-1.5 | -0.0629 | 0.00465 | -0.0228 | -13.5269
-1 | -0.0061 | 0.00427 | -0.0232 | -1.4286
-0.5 | 0.0503 | 0.00387 | -0.0235 | 12.9974
0 | 0.1044 | 0.00323 | -0.0236 | 32.322
0.5 | 0.1523 | 0.00345 | -0.0226 | 44.1449
1 | 0.2027 | 0.0042 | -0.022 | 48.2619
1.5 | 0.2571 | 0.00463 | -0.0218 | 55.5292
2 | 0.31 | 0.00509 | -0.0214 | 60.9037
2.5 | 0.3642 | 0.00547 | -0.0212 | 66.5814
3 | 0.4185 | 0.00582 | -0.0209 | 71.9072
3.5 | 0.475 | 0.00601 | -0.021 | 79.0349
4 | 0.5316 | 0.00622 | -0.0212 | 85.4662
4.5 | 0.5878 | 0.00644 | -0.0211 | 91.2733
5 | 0.643 | 0.00667 | -0.0209 | 96.4018
5.5 | 0.6974 | 0.00691 | -0.0205 | 100.9262
6 | 0.7513 | 0.00715 | -0.0199 | 105.0769
6.5 | 0.8032 | 0.00743 | -0.0189 | 108.1023
7 | 0.8534 | 0.00774 | -0.0175 | 110.2584
7.5 | 0.8972 | 0.00801 | -0.0148 | 112.01
8 | 0.9377 | 0.00836 | -0.0114 | 112.1651
8.5 | 0.979 | 0.0088 | -0.0083 | 111.25
9 | 1.021 | 0.00928 | -0.0054 | 110.0216
9.5 | 1.0649 | 0.00975 | -0.0028 | 109.2205
10 | 1.1081 | 0.01027 | -0.0002 | 107.8968
10.5 | 1.1503 | 0.01085 | 0.0025 | 106.0184
11 | 1.1917 | 0.01149 | 0.0053 | 103.7163
11.5 | 1.2316 | 0.01226 | 0.0083 | 100.4568
12 | 1.2715 | 0.01305 | 0.0113 | 97.433
12.5 | 1.3115 | 0.01385 | 0.0142 | 94.6931
13 | 1.3506 | 0.01475 | 0.0171 | 91.5661
13.5 | 1.3889 | 0.01572 | 0.0201 | 88.3524
14 | 1.4257 | 0.01681 | 0.0233 | 84.8126
14.5 | 1.4581 | 0.01815 | 0.0268 | 80.3361
15 | 1.4908 | 0.01955 | 0.0301 | 76.2558
15.5 | 1.5188 | 0.02128 | 0.0338 | 71.3722
16 | 1.5497 | 0.02295 | 0.037 | 67.5251
16.5 | 1.5794 | 0.02477 | 0.0401 | 63.7626
17 | 1.6035 | 0.02704 | 0.0434 | 59.301
17.5 | 1.6254 | 0.02956 | 0.0466 | 54.9865
18 | 1.6448 | 0.03236 | 0.0496 | 50.8282
18.5 | 1.6626 | 0.03588 | 0.0514 | 46.3378
19 | 1.675 | 0.03964 | 0.0538 | 42.2553
19.5 | 1.6771 | 0.04455 | 0.0557 | 37.6453
20 | 1.675 | 0.05026 | 0.0566 | 33.3267

## 143. Re 18M Mach 0.50 (1)
BIGFOIL.COM POLAR EXPORT
NACA66-115 a=0.8
NACA66-115 a=0.8 |  |  |  | Cl Max: | 1.144 | at alpha= | 20 | deg
JavaFoil+Calcfoil stall+Eppler ext transition |  |  |  | L/D Max: | 94.134 | at alpha= | 6 | deg
Re: | 18000000 |  |  | Cd Min: | 0.00528 | at alpha= | 1.5 | deg
Mach: | 0.5 |  |  | Cl=0 at alpha= | -0.80714 | deg
|  |  |  | @ Cl=0.1, Cd= | 0.0057858
|  |  |  | @ Cl=0.4, Cd= | 0.0062565
|  |  |  | @ Cl=0.6, Cd= | 0.0074186
alpha (deg) | Cl | Cd | Cm | Cl/Cd
-20 | -1.063 | 0.17586 | 0.015 | -6.047
-19.5 | -1.034 | 0.17121 | 0.014 | -6.042
-19 | -1.007 | 0.16726 | 0.014 | -6.02
-18.5 | -0.979 | 0.16073 | 0.013 | -6.09
-18 | -0.954 | 0.14625 | 0.012 | -6.524
-17.5 | -0.926 | 0.14219 | 0.011 | -6.51
-17 | -0.898 | 0.13524 | 0.011 | -6.639
-16.5 | -0.87 | 0.13238 | 0.01 | -6.57
-16 | -0.844 | 0.1213 | 0.009 | -6.96
-15.5 | -0.817 | 0.11307 | 0.009 | -7.228
-15 | -0.801 | 0.09218 | 0.009 | -8.687
-14.5 | -0.866 | 0.03377 | 0.012 | -25.654
-14 | -0.862 | 0.02267 | 0.011 | -38.02
-13.5 | -0.708 | 0.08972 | 0.006 | -7.89
-13 | -0.687 | 0.0784 | 0.006 | -8.76
-12.5 | -0.764 | 0.02119 | 0.008 | -36.081
-12 | -0.743 | 0.01713 | 0.007 | -43.374
-11.5 | -0.715 | 0.01511 | 0.005 | -47.327
-11 | -0.684 | 0.01412 | 0.004 | -48.45
-10.5 | -0.538 | 0.06969 | 0.002 | -7.719
-10 | -0.512 | 0.06304 | 0.001 | -8.115
-9.5 | -0.581 | 0.01378 | 0.001 | -42.144
-9 | -0.554 | 0.01194 | 0 | -46.41
-8.5 | -0.522 | 0.01096 | -0.002 | -47.662
-8 | -0.4 | 0.05125 | -0.001 | -7.802
-7.5 | -0.705 | 0.01022 | -0.004 | -68.915
-7 | -0.733 | 0.00916 | -0.005 | -80.018
-6.5 | -0.714 | 0.00866 | -0.007 | -82.397
-6 | -0.675 | 0.00818 | -0.008 | -82.54
-5.5 | -0.624 | 0.00778 | -0.009 | -80.185
-5 | -0.566 | 0.00747 | -0.011 | -75.754
-4.5 | -0.504 | 0.00711 | -0.012 | -70.944
-4 | -0.44 | 0.00682 | -0.013 | -64.457
-3.5 | -0.374 | 0.00572 | -0.014 | -65.305
-3 | -0.306 | 0.00588 | -0.016 | -52.035
-2.5 | -0.237 | 0.00603 | -0.017 | -39.344
-2 | -0.168 | 0.00643 | -0.018 | -26.091
-1.5 | -0.098 | 0.00595 | -0.02 | -16.425
-1 | -0.027 | 0.0059 | -0.021 | -4.641
-0.5 | 0.043 | 0.00585 | -0.022 | 7.38
0 | 0.114 | 0.00577 | -0.024 | 19.733
0.5 | 0.184 | 0.00579 | -0.025 | 31.79
1 | 0.254 | 0.00551 | -0.026 | 46.15
1.5 | 0.324 | 0.00528 | -0.027 | 61.384
2 | 0.392 | 0.00618 | -0.029 | 63.515
2.5 | 0.46 | 0.00683 | -0.03 | 67.389
3 | 0.528 | 0.00709 | -0.031 | 74.475
3.5 | 0.594 | 0.00739 | -0.032 | 80.365
4 | 0.659 | 0.0077 | -0.033 | 85.574
4.5 | 0.722 | 0.00807 | -0.035 | 89.51
5 | 0.78 | 0.00845 | -0.036 | 92.403
5.5 | 0.833 | 0.00887 | -0.037 | 93.985
6 | 0.878 | 0.00933 | -0.038 | 94.134
6.5 | 0.91 | 0.0099 | -0.04 | 91.929
7 | 0.92 | 0.01069 | -0.041 | 86.122
7.5 | 0.882 | 0.01159 | -0.042 | 76.114
8 | 0.594 | 0.0125 | -0.043 | 47.486
8.5 | 0.515 | 0.05581 | -0.021 | 9.226
9 | 0.66 | 0.0132 | -0.045 | 49.989
9.5 | 0.692 | 0.01429 | -0.046 | 48.417
10 | 0.723 | 0.01545 | -0.047 | 46.751
10.5 | 0.626 | 0.06773 | -0.026 | 9.246
11 | 0.66 | 0.06703 | -0.031 | 9.843
11.5 | 0.819 | 0.01698 | -0.051 | 48.234
12 | 0.849 | 0.01858 | -0.052 | 45.682
12.5 | 0.876 | 0.02098 | -0.052 | 41.742
13 | 0.784 | 0.07387 | -0.038 | 10.609
13.5 | 0.796 | 0.09004 | -0.034 | 8.836
14 | 0.966 | 0.02434 | -0.055 | 39.694
14.5 | 0.847 | 0.10385 | -0.034 | 8.152
15 | 0.875 | 0.10888 | -0.035 | 8.032
15.5 | 0.903 | 0.11499 | -0.037 | 7.854
16 | 0.925 | 0.12794 | -0.035 | 7.233
16.5 | 0.953 | 0.1322 | -0.037 | 7.212
17 | 0.981 | 0.13968 | -0.038 | 7.024
17.5 | 1.01 | 0.14349 | -0.04 | 7.042
18 | 1.034 | 0.15901 | -0.039 | 6.503
18.5 | 1.062 | 0.1639 | -0.041 | 6.481
19 | 1.09 | 0.16886 | -0.042 | 6.452
19.5 | 1.118 | 0.1789 | -0.043 | 6.25
20 | 1.144 | 0.19006 | -0.044 | 6.021

## 144. Re 18M Mach 0.50 (2)
BIGFOIL.COM POLAR EXPORT
NACA66-115 a=0.8
NACA66-115 a=0.8 |  |  |  | Cl Max: | 1.0481 | at alpha= | 9.5 | deg
XFOIL ncrit=9 |  |  |  | L/D Max: | 89.4203 | at alpha= | 6.5 | deg
Re: | 18000000 |  |  | Cd Min: | 0.11473 | at alpha= | 14.5 | deg
Mach: | 0.5 |  |  | Cl=0 at alpha= | -0.99504 | deg
|  |  |  | @ Cl=0.1, Cd= | 0.0032111
|  |  |  | @ Cl=0.4, Cd= | 0.0059659
|  |  |  | @ Cl=0.6, Cd= | 0.0070958
alpha (deg) | Cl | Cd | Cm | Cl/Cd
-14 | -0.61 | 0.10863 | -0.062 | -5.6154
-13.5 | -0.6338 | 0.09461 | -0.0713 | -6.6991
-13 | -0.6429 | 0.08223 | -0.0792 | -7.8183
-12.5 | -0.66 | 0.0684 | -0.0895 | -9.6491
-12 | -0.6889 | 0.05617 | -0.0979 | -12.2646
-11.5 | -0.7198 | 0.04663 | -0.1016 | -15.4364
-11 | -0.7532 | 0.03876 | -0.1012 | -19.4324
-10.5 | -0.7875 | 0.03198 | -0.0975 | -24.6248
-10 | -0.8223 | 0.02589 | -0.0908 | -31.7613
-9.5 | -0.8474 | 0.02052 | -0.0822 | -41.2963
-9 | -0.8635 | 0.01485 | -0.0726 | -58.1481
-8.5 | -0.8588 | 0.01128 | -0.063 | -76.1348
-8 | -0.8315 | 0.00959 | -0.0547 | -86.7049
-7.5 | -0.7886 | 0.00865 | -0.0484 | -91.1676
-7 | -0.7409 | 0.00801 | -0.043 | -92.4969
-6.5 | -0.6947 | 0.00756 | -0.0373 | -91.8915
-6 | -0.6393 | 0.00722 | -0.0336 | -88.5457
-5.5 | -0.578 | 0.00688 | -0.0313 | -84.0116
-5 | -0.5157 | 0.00655 | -0.0296 | -78.7328
-4.5 | -0.4515 | 0.00629 | -0.0286 | -71.7806
-4 | -0.3865 | 0.00605 | -0.0279 | -63.8843
-3.5 | -0.3213 | 0.00583 | -0.0276 | -55.1115
-3 | -0.2552 | 0.00564 | -0.0276 | -45.2482
-2.5 | -0.1888 | 0.00544 | -0.0278 | -34.7059
-2 | -0.1226 | 0.00523 | -0.0282 | -23.4417
-1.5 | -0.0613 | 0.00484 | -0.0278 | -12.6653
-1 | -0.0006 | 0.00433 | -0.0274 | -0.13857
-0.5 | 0.0599 | 0.00378 | -0.0272 | 15.8466
0 | 0.1184 | 0.00295 | -0.0268 | 40.1356
0.5 | 0.1787 | 0.0031 | -0.0265 | 57.6452
1 | 0.2286 | 0.00408 | -0.0243 | 56.0294
2 | 0.3355 | 0.00528 | -0.0206 | 63.5417
2.5 | 0.3853 | 0.00588 | -0.0179 | 65.5272
3 | 0.4418 | 0.00621 | -0.0162 | 71.1433
3.5 | 0.4998 | 0.00646 | -0.0147 | 77.3684
4 | 0.547 | 0.0067 | -0.0107 | 81.6418
4.5 | 0.5957 | 0.00706 | -0.0071 | 84.3768
5 | 0.6461 | 0.00748 | -0.0038 | 86.377
5.5 | 0.6985 | 0.00792 | -0.0007 | 88.1944
6 | 0.7506 | 0.00841 | 0.0026 | 89.2509
6.5 | 0.8021 | 0.00897 | 0.0061 | 89.4203
7 | 0.8548 | 0.00957 | 0.0097 | 89.3208
7.5 | 0.9065 | 0.01026 | 0.0137 | 88.3528
8 | 0.9575 | 0.01106 | 0.018 | 86.5732
8.5 | 1.0034 | 0.01213 | 0.0233 | 82.7205
9 | 1.0386 | 0.01369 | 0.0301 | 75.8656
9.5 | 1.0481 | 0.01651 | 0.0393 | 63.4827
10 | 1.0391 | 0.02117 | 0.0487 | 49.0836
10.5 | 1.0193 | 0.02713 | 0.0569 | 37.571
11 | 0.9928 | 0.03348 | 0.0632 | 29.6535
11.5 | 0.9531 | 0.04135 | 0.0674 | 23.0496
12 | 0.9151 | 0.05033 | 0.0682 | 18.182
12.5 | 0.8764 | 0.06118 | 0.0649 | 14.3249
13 | 0.8456 | 0.07344 | 0.058 | 11.5142
13.5 | 0.8233 | 0.08686 | 0.0485 | 9.4785
14 | 0.8081 | 0.10081 | 0.0387 | 8.0161
14.5 | 0.7937 | 0.11473 | 0.0301 | 6.918

## 145. Re 20M Mach 0.00 (1)
BIGFOIL.COM POLAR EXPORT
NACA66-115 a=0.8
NACA66-115 a=0.8 |  |  |  | Cl Max: | 1.197 | at alpha= | 12.5 | deg
JavaFoil+Calcfoil stall+Eppler ext transition |  |  |  | L/D Max: | 111.735 | at alpha= | 8 | deg
Re: | 20000000 |  |  | Cd Min: | 0.00563 | at alpha= | -1 | deg
Mach: | 0 |  |  | Cl=0 at alpha= | -0.80328 | deg
|  |  |  | @ Cl=0.1, Cd= | 0.0056705
|  |  |  | @ Cl=0.4, Cd= | 0.0064143
|  |  |  | @ Cl=0.6, Cd= | 0.0061424
alpha (deg) | Cl | Cd | Cm | Cl/Cd
-18.5 | -0.785 | 0.12828 | 0.011 | -6.119
-18 | -0.808 | 0.12068 | 0.011 | -6.694
-17.5 | -0.859 | 0.08561 | 0.013 | -10.034
-17 | -0.921 | 0.05274 | 0.014 | -17.469
-16.5 | -0.989 | 0.02871 | 0.014 | -34.456
-16 | -0.944 | 0.05201 | 0.012 | -18.155
-15.5 | -1.033 | 0.02022 | 0.012 | -51.118
-15 | -1.039 | 0.02024 | 0.011 | -51.301
-14.5 | -1.059 | 0.0161 | 0.011 | -65.787
-14 | -1.065 | 0.01481 | 0.01 | -71.957
-13.5 | -1.068 | 0.01377 | 0.009 | -77.504
-13 | -1.065 | 0.01298 | 0.008 | -82.055
-12.5 | -1.059 | 0.0121 | 0.007 | -87.476
-12 | -1.047 | 0.01163 | 0.006 | -90.014
-11.5 | -1.032 | 0.01098 | 0.005 | -94.026
-11 | -1.013 | 0.01037 | 0.004 | -97.709
-10.5 | -0.989 | 0.00985 | 0.003 | -100.415
-10 | -0.962 | 0.00939 | 0.002 | -102.395
-9.5 | -0.93 | 0.00894 | 0.001 | -104.019
-9 | -0.894 | 0.00861 | 0 | -103.886
-8.5 | -0.855 | 0.00818 | -0.002 | -104.586
-8 | -0.813 | 0.00739 | -0.003 | -109.959
-7.5 | -0.768 | 0.00713 | -0.004 | -107.621
-7 | -0.719 | 0.00757 | -0.005 | -94.999
-6.5 | -0.668 | 0.00726 | -0.006 | -91.966
-6 | -0.615 | 0.00703 | -0.007 | -87.482
-5.5 | -0.559 | 0.00681 | -0.008 | -82.137
-5 | -0.502 | 0.00659 | -0.009 | -76.265
-4.5 | -0.444 | 0.00635 | -0.01 | -69.975
-4 | -0.386 | 0.00617 | -0.011 | -62.459
-3.5 | -0.326 | 0.00598 | -0.013 | -54.503
-3 | -0.266 | 0.00624 | -0.014 | -42.698
-2.5 | -0.206 | 0.0063 | -0.015 | -32.687
-2 | -0.145 | 0.00627 | -0.016 | -23.192
-1.5 | -0.085 | 0.0057 | -0.017 | -14.855
-1 | -0.024 | 0.00563 | -0.018 | -4.211
-0.5 | 0.037 | 0.00565 | -0.019 | 6.618
0 | 0.099 | 0.00567 | -0.02 | 17.39
0.5 | 0.16 | 0.0057 | -0.021 | 27.998
1 | 0.221 | 0.00576 | -0.023 | 38.336
1.5 | 0.282 | 0.00587 | -0.024 | 48.047
2 | 0.342 | 0.00596 | -0.025 | 57.365
2.5 | 0.402 | 0.00643 | -0.026 | 62.509
3 | 0.462 | 0.00647 | -0.027 | 71.336
3.5 | 0.521 | 0.00631 | -0.028 | 82.481
4 | 0.579 | 0.00607 | -0.029 | 95.449
4.5 | 0.637 | 0.00627 | -0.03 | 101.606
5 | 0.693 | 0.00644 | -0.031 | 107.638
5.5 | 0.748 | 0.00728 | -0.032 | 102.698
6 | 0.801 | 0.00756 | -0.033 | 105.835
6.5 | 0.851 | 0.00783 | -0.035 | 108.67
7 | 0.9 | 0.00812 | -0.036 | 110.774
7.5 | 0.946 | 0.00847 | -0.037 | 111.694
8 | 0.989 | 0.00885 | -0.038 | 111.735
8.5 | 1.029 | 0.00925 | -0.039 | 111.223
9 | 1.066 | 0.00966 | -0.04 | 110.314
9.5 | 1.099 | 0.01006 | -0.041 | 109.222
10 | 1.128 | 0.01051 | -0.042 | 107.318
10.5 | 1.154 | 0.01097 | -0.043 | 105.218
11 | 1.175 | 0.01144 | -0.044 | 102.735
11.5 | 1.188 | 0.01196 | -0.044 | 99.313
12 | 1.195 | 0.01274 | -0.045 | 93.771
12.5 | 1.197 | 0.0132 | -0.046 | 90.723
13 | 1.195 | 0.01395 | -0.047 | 85.641
13.5 | 1.187 | 0.01497 | -0.048 | 79.287
14 | 1.176 | 0.01569 | -0.049 | 74.939
14.5 | 1.16 | 0.01665 | -0.05 | 69.683
15 | 1.141 | 0.01775 | -0.05 | 64.294
15.5 | 1.114 | 0.02014 | -0.051 | 55.334
16 | 1.085 | 0.02276 | -0.051 | 47.666
16.5 | 1.054 | 0.0256 | -0.052 | 41.176
17 | 0.901 | 0.09638 | -0.039 | 9.351
17.5 | 0.868 | 0.10987 | -0.037 | 7.899

## 146. Re 20M Mach 0.00 (2)
BIGFOIL.COM POLAR EXPORT
NACA66-115 a=0.8
NACA66-115 a=0.8 |  |  |  | Cl Max: | 1.7419 | at alpha= | 20 | deg
XFOIL ncrit=9 |  |  |  | L/D Max: | 120.435 | at alpha= | 9 | deg
Re: | 20000000 |  |  | Cd Min: | 0.03013 | at alpha= | 20 | deg
Mach: | 0 |  |  | Cl=0 at alpha= | -0.93431 | deg
|  |  |  | @ Cl=0.1, Cd= | 0.0037412
|  |  |  | @ Cl=0.4, Cd= | 0.0055865
|  |  |  | @ Cl=0.6, Cd= | 0.0063041
alpha (deg) | Cl | Cd | Cm | Cl/Cd
-20 | -1.6561 | 0.02591 | -0.0597 | -63.9174
-19.5 | -1.6326 | 0.02424 | -0.058 | -67.3515
-19 | -1.6138 | 0.02234 | -0.0557 | -72.2381
-18.5 | -1.5913 | 0.02073 | -0.0534 | -76.7631
-18 | -1.5728 | 0.01897 | -0.0505 | -82.9099
-17.5 | -1.5439 | 0.01781 | -0.0484 | -86.6873
-17 | -1.5145 | 0.01672 | -0.0461 | -90.5801
-16.5 | -1.4824 | 0.01579 | -0.0441 | -93.8822
-16 | -1.4513 | 0.01484 | -0.0418 | -97.7965
-15.5 | -1.4175 | 0.01406 | -0.0396 | -100.8179
-15 | -1.3832 | 0.01331 | -0.0374 | -103.9219
-14.5 | -1.348 | 0.01263 | -0.0352 | -106.73
-14 | -1.3113 | 0.01202 | -0.033 | -109.0932
-13.5 | -1.2755 | 0.01142 | -0.0306 | -111.69
-13 | -1.2376 | 0.01092 | -0.0284 | -113.3333
-12.5 | -1.2025 | 0.01036 | -0.0255 | -116.0714
-12 | -1.1687 | 0.00985 | -0.0221 | -118.6497
-11.5 | -1.1337 | 0.00945 | -0.0188 | -119.9683
-11 | -1.0884 | 0.00907 | -0.0175 | -120
-10.5 | -1.0408 | 0.00873 | -0.0167 | -119.2211
-10 | -0.9915 | 0.00841 | -0.0161 | -117.8954
-9.5 | -0.9414 | 0.00811 | -0.0157 | -116.0789
-9 | -0.8903 | 0.00782 | -0.0154 | -113.8491
-8.5 | -0.8391 | 0.00751 | -0.0151 | -111.731
-8 | -0.7868 | 0.00721 | -0.015 | -109.1262
-7.5 | -0.7335 | 0.00694 | -0.0151 | -105.6916
-7 | -0.6793 | 0.00672 | -0.0154 | -101.0863
-6.5 | -0.6248 | 0.0065 | -0.0157 | -96.1231
-6 | -0.5701 | 0.00627 | -0.016 | -90.925
-5.5 | -0.5146 | 0.00607 | -0.0165 | -84.7776
-5 | -0.4585 | 0.00589 | -0.0171 | -77.8438
-4.5 | -0.4022 | 0.00569 | -0.0177 | -70.6854
-4 | -0.3457 | 0.00552 | -0.0183 | -62.6268
-3.5 | -0.2889 | 0.00539 | -0.019 | -53.5993
-3 | -0.2317 | 0.00523 | -0.0198 | -44.3021
-2.5 | -0.1745 | 0.00508 | -0.0205 | -34.3504
-2 | -0.1181 | 0.00489 | -0.0211 | -24.1513
-1.5 | -0.0624 | 0.00458 | -0.0216 | -13.6245
-1 | -0.0072 | 0.00428 | -0.0221 | -1.6822
-0.5 | 0.0476 | 0.00396 | -0.0225 | 12.0202
0 | 0.1003 | 0.00374 | -0.0227 | 26.8182
0.5 | 0.1439 | 0.00383 | -0.0214 | 37.5718
1 | 0.1953 | 0.00428 | -0.0212 | 45.6308
1.5 | 0.2493 | 0.0046 | -0.0214 | 54.1957
2 | 0.3018 | 0.00503 | -0.0213 | 60
2.5 | 0.3554 | 0.00533 | -0.0214 | 66.6792
3 | 0.4093 | 0.00564 | -0.0215 | 72.5709
3.5 | 0.4644 | 0.00584 | -0.0219 | 79.5205
4 | 0.5197 | 0.006 | -0.0223 | 86.6167
4.5 | 0.5744 | 0.00621 | -0.0226 | 92.496
5 | 0.6288 | 0.00641 | -0.0228 | 98.0967
5.5 | 0.6822 | 0.00663 | -0.0229 | 102.8959
6 | 0.7355 | 0.00684 | -0.0229 | 107.5292
6.5 | 0.7877 | 0.00708 | -0.0227 | 111.2571
7 | 0.8384 | 0.00736 | -0.0223 | 113.913
7.5 | 0.889 | 0.00762 | -0.0218 | 116.6667
8 | 0.9385 | 0.0079 | -0.0212 | 118.7975
8.5 | 0.9859 | 0.0082 | -0.0202 | 120.2317
9 | 1.0249 | 0.00851 | -0.0174 | 120.4348
9.5 | 1.0619 | 0.00888 | -0.0143 | 119.5833
10 | 1.1015 | 0.00927 | -0.0119 | 118.8242
10.5 | 1.1417 | 0.00968 | -0.0097 | 117.9442
11 | 1.1814 | 0.01012 | -0.0075 | 116.7391
11.5 | 1.2196 | 0.01066 | -0.0052 | 114.409
12 | 1.2574 | 0.01125 | -0.003 | 111.7689
12.5 | 1.2945 | 0.01188 | -0.0007 | 108.9646
13 | 1.3321 | 0.0125 | 0.0014 | 106.568
13.5 | 1.3687 | 0.01316 | 0.0035 | 104.0046
14 | 1.4054 | 0.01388 | 0.0055 | 101.2536
14.5 | 1.4403 | 0.01465 | 0.0076 | 98.314
15 | 1.474 | 0.01551 | 0.0098 | 95.0355
15.5 | 1.5062 | 0.0165 | 0.012 | 91.2848
16 | 1.5344 | 0.0177 | 0.0146 | 86.6893
16.5 | 1.567 | 0.01866 | 0.0165 | 83.9764
17 | 1.5917 | 0.02012 | 0.0192 | 79.1103
17.5 | 1.6198 | 0.02144 | 0.0213 | 75.5504
18 | 1.6464 | 0.02285 | 0.0235 | 72.0525
18.5 | 1.6702 | 0.02439 | 0.0257 | 68.4789
19 | 1.6985 | 0.02606 | 0.0267 | 65.1765
19.5 | 1.7211 | 0.02798 | 0.0285 | 61.5118
20 | 1.7419 | 0.03013 | 0.0302 | 57.8128

## 147. Re 20M Mach 0.10 (1)
BIGFOIL.COM POLAR EXPORT
NACA66-115 a=0.8
NACA66-115 a=0.8 |  |  |  | Cl Max: | 1.184 | at alpha= | 12 | deg
JavaFoil+Calcfoil stall+Eppler ext transition |  |  |  | L/D Max: | 115.773 | at alpha= | 5 | deg
Re: | 20000000 |  |  | Cd Min: | 0.00566 | at alpha= | -1.5 | deg
Mach: | 0.1 |  |  | Cl=0 at alpha= | -0.80645 | deg
|  |  |  | @ Cl=0.1, Cd= | 0.0056805
|  |  |  | @ Cl=0.4, Cd= | 0.0063913
|  |  |  | @ Cl=0.6, Cd= | 0.0061621
alpha (deg) | Cl | Cd | Cm | Cl/Cd
-18 | -0.758 | 0.12638 | 0.01 | -6.001
-17.5 | -0.796 | 0.10504 | 0.011 | -7.576
-17 | -0.829 | 0.0908 | 0.011 | -9.13
-16.5 | -0.844 | 0.09206 | 0.01 | -9.166
-16 | -0.858 | 0.08797 | 0.01 | -9.755
-15.5 | -0.907 | 0.05954 | 0.011 | -15.234
-15 | -0.999 | 0.02365 | 0.011 | -42.236
-14.5 | -1.024 | 0.01844 | 0.011 | -55.538
-14 | -1.042 | 0.01536 | 0.01 | -67.836
-13.5 | -1.048 | 0.01418 | 0.009 | -73.933
-13 | -1.049 | 0.01327 | 0.008 | -79.032
-12.5 | -1.046 | 0.01234 | 0.007 | -84.802
-12 | -1.037 | 0.01183 | 0.006 | -87.707
-11.5 | -1.025 | 0.01114 | 0.005 | -92.013
-11 | -1.008 | 0.01057 | 0.004 | -95.355
-10.5 | -0.986 | 0.00996 | 0.003 | -98.982
-10 | -0.96 | 0.00949 | 0.002 | -101.124
-9.5 | -0.929 | 0.00904 | 0.001 | -102.757
-9 | -0.895 | 0.00867 | 0 | -103.192
-8.5 | -0.856 | 0.00823 | -0.002 | -104.086
-8 | -0.815 | 0.00697 | -0.003 | -116.896
-7.5 | -0.77 | 0.00716 | -0.004 | -107.456
-7 | -0.722 | 0.00757 | -0.005 | -95.322
-6.5 | -0.671 | 0.00736 | -0.006 | -91.158
-6 | -0.617 | 0.00712 | -0.007 | -86.708
-5.5 | -0.562 | 0.00679 | -0.008 | -82.758
-5 | -0.505 | 0.00656 | -0.009 | -76.893
-4.5 | -0.446 | 0.00635 | -0.01 | -70.319
-4 | -0.387 | 0.00615 | -0.011 | -63.017
-3.5 | -0.328 | 0.00607 | -0.013 | -54.028
-3 | -0.268 | 0.00632 | -0.014 | -42.323
-2.5 | -0.207 | 0.00627 | -0.015 | -33.041
-2 | -0.146 | 0.00627 | -0.016 | -23.308
-1.5 | -0.085 | 0.00566 | -0.017 | -15.028
-1 | -0.024 | 0.00568 | -0.018 | -4.191
-0.5 | 0.038 | 0.00568 | -0.019 | 6.621
0 | 0.099 | 0.00568 | -0.02 | 17.444
0.5 | 0.16 | 0.00571 | -0.022 | 28.116
1 | 0.222 | 0.00582 | -0.023 | 38.149
1.5 | 0.283 | 0.0059 | -0.024 | 48.048
2 | 0.344 | 0.00599 | -0.025 | 57.381
2.5 | 0.404 | 0.00642 | -0.026 | 62.882
3 | 0.464 | 0.00644 | -0.027 | 72.049
3.5 | 0.523 | 0.00636 | -0.028 | 82.312
4 | 0.582 | 0.0061 | -0.029 | 95.342
4.5 | 0.64 | 0.0063 | -0.03 | 101.562
5 | 0.696 | 0.00601 | -0.032 | 115.773
5.5 | 0.751 | 0.00734 | -0.033 | 102.298
6 | 0.804 | 0.00759 | -0.034 | 105.947
6.5 | 0.855 | 0.00786 | -0.035 | 108.772
7 | 0.903 | 0.00815 | -0.036 | 110.761
7.5 | 0.948 | 0.00858 | -0.037 | 110.513
8 | 0.991 | 0.00891 | -0.038 | 111.206
8.5 | 1.031 | 0.00932 | -0.039 | 110.563
9 | 1.067 | 0.00976 | -0.04 | 109.313
9.5 | 1.099 | 0.0102 | -0.041 | 107.709
10 | 1.127 | 0.01063 | -0.042 | 105.965
10.5 | 1.151 | 0.01117 | -0.043 | 103.015
11 | 1.17 | 0.01157 | -0.044 | 101.164
11.5 | 1.18 | 0.01212 | -0.045 | 97.347
12 | 1.184 | 0.01295 | -0.046 | 91.476
12.5 | 1.184 | 0.0134 | -0.047 | 88.307
13 | 1.177 | 0.01432 | -0.047 | 82.193
13.5 | 1.166 | 0.01515 | -0.048 | 76.96
14 | 1.15 | 0.01617 | -0.049 | 71.1
14.5 | 1.13 | 0.01714 | -0.05 | 65.935
15 | 1.106 | 0.01835 | -0.051 | 60.248
15.5 | 1.071 | 0.02168 | -0.051 | 49.417
16 | 1.036 | 0.02481 | -0.051 | 41.763
16.5 | 0.939 | 0.05431 | -0.047 | 17.292
17 | 0.841 | 0.11074 | -0.035 | 7.597

## 148. Re 20M Mach 0.10 (2)
BIGFOIL.COM POLAR EXPORT
NACA66-115 a=0.8
NACA66-115 a=0.8 |  |  |  | Cl Max: | 1.7438 | at alpha= | 20 | deg
XFOIL ncrit=9 |  |  |  | L/D Max: | 119.661 | at alpha= | 8.5 | deg
Re: | 20000000 |  |  | Cd Min: | 0.03193 | at alpha= | 20 | deg
Mach: | 0.1 |  |  | Cl=0 at alpha= | -0.93648 | deg
|  |  |  | @ Cl=0.1, Cd= | 0.0037145
|  |  |  | @ Cl=0.4, Cd= | 0.005589
|  |  |  | @ Cl=0.6, Cd= | 0.0063089
alpha (deg) | Cl | Cd | Cm | Cl/Cd
-20 | -1.6531 | 0.02786 | -0.0649 | -59.336
-19.5 | -1.6325 | 0.02582 | -0.063 | -63.2262
-19 | -1.6128 | 0.0238 | -0.0607 | -67.7647
-18.5 | -1.5913 | 0.02199 | -0.0583 | -72.3647
-18 | -1.5742 | 0.02003 | -0.0551 | -78.5921
-17.5 | -1.5459 | 0.01873 | -0.0529 | -82.536
-17 | -1.5185 | 0.01746 | -0.0503 | -86.9702
-16.5 | -1.4854 | 0.01649 | -0.0482 | -90.0788
-16 | -1.4563 | 0.01537 | -0.0454 | -94.7495
-15.5 | -1.4232 | 0.01447 | -0.043 | -98.3552
-15 | -1.3886 | 0.01366 | -0.0406 | -101.6545
-14.5 | -1.3531 | 0.01294 | -0.0382 | -104.5672
-14 | -1.3159 | 0.01229 | -0.036 | -107.0708
-13.5 | -1.2798 | 0.01164 | -0.0334 | -109.9485
-13 | -1.2413 | 0.01111 | -0.0311 | -111.7282
-12.5 | -1.2044 | 0.01056 | -0.0283 | -114.053
-12 | -1.169 | 0.01001 | -0.0251 | -116.7832
-11.5 | -1.1357 | 0.00955 | -0.0212 | -118.9215
-11 | -1.0935 | 0.00917 | -0.0191 | -119.2475
-10.5 | -1.0461 | 0.00881 | -0.018 | -118.7401
-10 | -0.9969 | 0.00848 | -0.0172 | -117.559
-9.5 | -0.9465 | 0.00816 | -0.0167 | -115.9926
-9 | -0.8952 | 0.00788 | -0.0163 | -113.6041
-8.5 | -0.8436 | 0.00756 | -0.0159 | -111.5873
-8 | -0.7909 | 0.00726 | -0.0157 | -108.9394
-7.5 | -0.7375 | 0.00698 | -0.0157 | -105.659
-6.5 | -0.6281 | 0.00653 | -0.0161 | -96.1868
-6 | -0.5731 | 0.00629 | -0.0164 | -91.1129
-5.5 | -0.5173 | 0.00609 | -0.0168 | -84.9425
-5 | -0.4608 | 0.0059 | -0.0174 | -78.1017
-4.5 | -0.4042 | 0.00571 | -0.0179 | -70.7881
-4 | -0.3474 | 0.00553 | -0.0185 | -62.821
-3.5 | -0.2902 | 0.0054 | -0.0192 | -53.7407
-3 | -0.2328 | 0.00524 | -0.02 | -44.4275
-2.5 | -0.1752 | 0.00509 | -0.0207 | -34.4204
-2 | -0.1185 | 0.00489 | -0.0213 | -24.2331
-1.5 | -0.0625 | 0.00458 | -0.0218 | -13.6463
-1 | -0.007 | 0.00428 | -0.0223 | -1.6355
-0.5 | 0.0481 | 0.00395 | -0.0227 | 12.1772
0 | 0.101 | 0.00371 | -0.0228 | 27.2237
0.5 | 0.1447 | 0.00381 | -0.0215 | 37.979
1 | 0.1963 | 0.00428 | -0.0213 | 45.8645
1.5 | 0.2505 | 0.0046 | -0.0215 | 54.4565
2 | 0.3031 | 0.00504 | -0.0214 | 60.1389
2.5 | 0.3569 | 0.00535 | -0.0214 | 66.7103
3 | 0.411 | 0.00565 | -0.0215 | 72.7434
3.5 | 0.4664 | 0.00585 | -0.0218 | 79.7265
4 | 0.5219 | 0.00602 | -0.0222 | 86.6944
4.5 | 0.5769 | 0.00622 | -0.0224 | 92.7492
5 | 0.6315 | 0.00643 | -0.0226 | 98.2115
5.5 | 0.6852 | 0.00666 | -0.0226 | 102.8829
6 | 0.7387 | 0.00687 | -0.0226 | 107.5255
6.5 | 0.7909 | 0.00711 | -0.0223 | 111.2377
7 | 0.8417 | 0.0074 | -0.0218 | 113.7432
7.5 | 0.8925 | 0.00766 | -0.0212 | 116.5144
8 | 0.9418 | 0.00794 | -0.0204 | 118.6146
8.5 | 0.9884 | 0.00826 | -0.019 | 119.661
9 | 1.0237 | 0.00859 | -0.0153 | 119.1735
10 | 1.1032 | 0.00937 | -0.0102 | 117.7375
10.5 | 1.144 | 0.0098 | -0.008 | 116.7347
11 | 1.1843 | 0.01027 | -0.0058 | 115.3165
11.5 | 1.2224 | 0.01085 | -0.0033 | 112.6636
12 | 1.2601 | 0.01148 | -0.0009 | 109.7648
12.5 | 1.2977 | 0.01211 | 0.0015 | 107.1594
13 | 1.3366 | 0.01275 | 0.0035 | 104.8314
13.5 | 1.3734 | 0.01345 | 0.0058 | 102.1115
14 | 1.4092 | 0.01424 | 0.0081 | 98.9607
14.5 | 1.4451 | 0.01505 | 0.0103 | 96.0199
15 | 1.4794 | 0.01595 | 0.0126 | 92.7524
15.5 | 1.5087 | 0.01712 | 0.0153 | 88.125
16 | 1.537 | 0.0184 | 0.0181 | 83.5326
16.5 | 1.5703 | 0.01943 | 0.0201 | 80.8183
17 | 1.597 | 0.02088 | 0.0226 | 76.4847
17.5 | 1.6242 | 0.02233 | 0.025 | 72.7362
18 | 1.6497 | 0.02391 | 0.0273 | 68.9962
18.5 | 1.6736 | 0.02558 | 0.0297 | 65.4261
19 | 1.7222 | 0.02757 | 0.0266 | 62.4664
19.5 | 1.7246 | 0.0295 | 0.0326 | 58.461
20 | 1.7438 | 0.03193 | 0.0345 | 54.6132

## 149. Re 20M Mach 0.25 (1)
BIGFOIL.COM POLAR EXPORT
NACA66-115 a=0.8
NACA66-115 a=0.8 |  |  |  | Cl Max: | 1.123 | at alpha= | 11 | deg
JavaFoil+Calcfoil stall+Eppler ext transition |  |  |  | L/D Max: | 107.973 | at alpha= | 7 | deg
Re: | 20000000 |  |  | Cd Min: | 0.00571 | at alpha= | -1.5 | deg
Mach: | 0.25 |  |  | Cl=0 at alpha= | -0.80952 | deg
|  |  |  | @ Cl=0.1, Cd= | 0.00575
|  |  |  | @ Cl=0.4, Cd= | 0.006381
|  |  |  | @ Cl=0.6, Cd= | 0.12157
alpha (deg) | Cl | Cd | Cm | Cl/Cd
-16.5 | -0.508 | 0.12055 | 0.008 | -4.217
-16 | -0.557 | 0.11738 | 0.007 | -4.742
-15.5 | -0.602 | 0.10834 | 0.007 | -5.56
-15 | -0.645 | 0.10155 | 0.007 | -6.348
-14.5 | -0.682 | 0.09685 | 0.006 | -7.039
-14 | -0.716 | 0.08966 | 0.006 | -7.984
-13.5 | -0.747 | 0.08153 | 0.006 | -9.162
-13 | -0.906 | 0.01688 | 0.008 | -53.677
-12.5 | -0.933 | 0.01473 | 0.007 | -63.372
-12 | -0.953 | 0.01307 | 0.006 | -72.88
-11.5 | -0.961 | 0.01222 | 0.005 | -78.66
-11 | -0.961 | 0.01148 | 0.004 | -83.761
-10.5 | -0.954 | 0.01086 | 0.003 | -87.861
-10 | -0.94 | 0.01006 | 0.002 | -93.48
-9.5 | -0.919 | 0.00964 | 0.001 | -95.397
-9 | -0.892 | 0.00904 | 0 | -98.683
-8.5 | -0.86 | 0.00865 | -0.002 | -99.356
-8 | -0.822 | 0.00824 | -0.003 | -99.74
-7.5 | -0.78 | 0.00789 | -0.004 | -98.835
-7 | -0.733 | 0.00714 | -0.005 | -102.679
-6.5 | -0.684 | 0.00683 | -0.006 | -100.071
-6 | -0.631 | 0.00727 | -0.007 | -86.824
-5.5 | -0.575 | 0.00701 | -0.008 | -82.114
-5 | -0.517 | 0.00679 | -0.009 | -76.194
-4.5 | -0.458 | 0.00657 | -0.011 | -69.724
-4 | -0.398 | 0.00635 | -0.012 | -62.639
-3.5 | -0.337 | 0.00616 | -0.013 | -54.612
-3 | -0.275 | 0.00639 | -0.014 | -43.043
-2.5 | -0.213 | 0.00633 | -0.015 | -33.583
-2 | -0.15 | 0.00634 | -0.016 | -23.707
-1.5 | -0.087 | 0.00571 | -0.018 | -15.303
-1 | -0.024 | 0.00574 | -0.019 | -4.267
-0.5 | 0.039 | 0.00575 | -0.02 | 6.72
0 | 0.102 | 0.00575 | -0.021 | 17.706
0.5 | 0.165 | 0.00579 | -0.022 | 28.495
1 | 0.228 | 0.00583 | -0.023 | 39.131
1.5 | 0.291 | 0.00602 | -0.024 | 48.362
2 | 0.353 | 0.00582 | -0.026 | 60.596
2.5 | 0.415 | 0.00656 | -0.027 | 63.207
3 | 0.476 | 0.00618 | -0.028 | 77.058
3.5 | 0.537 | 0.00606 | -0.029 | 88.67
4 | 0.597 | 0.00579 | -0.03 | 103.01
4.5 | 0.656 | 0.00701 | -0.031 | 93.549
5 | 0.713 | 0.00727 | -0.032 | 98.111
5.5 | 0.768 | 0.00754 | -0.033 | 101.85
6 | 0.821 | 0.00783 | -0.035 | 104.834
6.5 | 0.871 | 0.00814 | -0.036 | 107.042
7 | 0.918 | 0.0085 | -0.037 | 107.973
7.5 | 0.962 | 0.00894 | -0.038 | 107.618
8 | 1.001 | 0.00934 | -0.039 | 107.217
8.5 | 1.036 | 0.0098 | -0.04 | 105.684
9 | 1.065 | 0.01028 | -0.041 | 103.605
9.5 | 1.089 | 0.01079 | -0.042 | 100.939
10 | 1.107 | 0.01134 | -0.043 | 97.602
10.5 | 1.119 | 0.01196 | -0.044 | 93.492
11 | 1.123 | 0.01267 | -0.045 | 88.574
11.5 | 1.112 | 0.0133 | -0.046 | 83.586
12 | 1.092 | 0.01423 | -0.047 | 76.713
12.5 | 1.063 | 0.01519 | -0.048 | 69.98
13 | 1.024 | 0.01652 | -0.048 | 61.95
13.5 | 0.976 | 0.01811 | -0.049 | 53.879
14 | 0.904 | 0.02457 | -0.049 | 36.788
14.5 | 0.729 | 0.09385 | -0.031 | 7.773
15 | 0.672 | 0.10442 | -0.029 | 6.438
15.5 | 0.615 | 0.10935 | -0.029 | 5.624
16 | 0.551 | 0.12157 | -0.028 | 4.533

## 150. Re 20M Mach 0.25 (2)
BIGFOIL.COM POLAR EXPORT
NACA66-115 a=0.8
NACA66-115 a=0.8 |  |  |  | Cl Max: | 1.6927 | at alpha= | 19.5 | deg
XFOIL ncrit=9 |  |  |  | L/D Max: | 115.018 | at alpha= | 8 | deg
Re: | 20000000 |  |  | Cd Min: | 0.04865 | at alpha= | 20 | deg
Mach: | 0.25 |  |  | Cl=0 at alpha= | -0.94611 | deg
|  |  |  | @ Cl=0.1, Cd= | 0.0035754
|  |  |  | @ Cl=0.4, Cd= | 0.0056047
|  |  |  | @ Cl=0.6, Cd= | 0.0063651
alpha (deg) | Cl | Cd | Cm | Cl/Cd
-20 | -1.5651 | 0.04672 | -0.0892 | -33.4996
-19.5 | -1.5666 | 0.04124 | -0.0888 | -37.9874
-19 | -1.5701 | 0.03607 | -0.0872 | -43.5292
-18.5 | -1.5634 | 0.0321 | -0.0849 | -48.704
-18 | -1.5589 | 0.02831 | -0.0816 | -55.0653
-17.5 | -1.5429 | 0.02547 | -0.0783 | -60.5771
-17 | -1.5257 | 0.02293 | -0.0745 | -66.5373
-16.5 | -1.498 | 0.02109 | -0.0711 | -71.0289
-16 | -1.4724 | 0.01926 | -0.0672 | -76.4486
-15.5 | -1.4456 | 0.01759 | -0.0632 | -82.1831
-15 | -1.4135 | 0.01623 | -0.0595 | -87.0918
-14.5 | -1.3778 | 0.01512 | -0.056 | -91.1243
-14 | -1.34 | 0.01414 | -0.0527 | -94.7666
-13.5 | -1.3032 | 0.01318 | -0.0491 | -98.8771
-13 | -1.2622 | 0.01243 | -0.046 | -101.5447
-12.5 | -1.2227 | 0.01167 | -0.0427 | -104.7729
-12 | -1.1804 | 0.01106 | -0.0397 | -106.7269
-11.5 | -1.1408 | 0.01039 | -0.0361 | -109.7979
-11 | -1.1013 | 0.00981 | -0.0325 | -112.263
-10.5 | -1.0633 | 0.00929 | -0.0284 | -114.4564
-10 | -1.0229 | 0.00889 | -0.0247 | -115.0619
-9.5 | -0.9726 | 0.00852 | -0.023 | -114.1549
-9 | -0.9205 | 0.00817 | -0.0216 | -112.6683
-8.5 | -0.8671 | 0.00785 | -0.0206 | -110.4586
-8 | -0.813 | 0.00752 | -0.0198 | -108.1117
-7.5 | -0.7586 | 0.00718 | -0.0191 | -105.6546
-7 | -0.7028 | 0.00691 | -0.0187 | -101.7077
-6.5 | -0.6459 | 0.00667 | -0.0186 | -96.8366
-6 | -0.5889 | 0.00644 | -0.0186 | -91.4441
-5.5 | -0.5316 | 0.00619 | -0.0187 | -85.8805
-5 | -0.4734 | 0.00598 | -0.019 | -79.1639
-4.5 | -0.4148 | 0.00579 | -0.0194 | -71.6408
-4 | -0.3563 | 0.00559 | -0.0199 | -63.7388
-3.5 | -0.2972 | 0.00545 | -0.0204 | -54.5321
-3 | -0.2381 | 0.00528 | -0.0211 | -45.0947
-2.5 | -0.1788 | 0.00513 | -0.0218 | -34.8538
-2 | -0.1201 | 0.00495 | -0.0224 | -24.2626
-1.5 | -0.0627 | 0.00462 | -0.0228 | -13.5714
-1 | -0.0061 | 0.00429 | -0.0232 | -1.4219
-0.5 | 0.0505 | 0.00394 | -0.0235 | 12.8173
0 | 0.1048 | 0.00354 | -0.0236 | 29.6045
0.5 | 0.1499 | 0.00367 | -0.0223 | 40.8447
1.5 | 0.2567 | 0.00463 | -0.0218 | 55.4428
3 | 0.4199 | 0.00574 | -0.0212 | 73.1533
3.5 | 0.4769 | 0.00592 | -0.0214 | 80.5574
4 | 0.5335 | 0.00612 | -0.0215 | 87.1732
4.5 | 0.59 | 0.00632 | -0.0216 | 93.3544
5 | 0.6454 | 0.00657 | -0.0214 | 98.2344
5.5 | 0.7003 | 0.0068 | -0.021 | 102.9853
6 | 0.7545 | 0.00703 | -0.0205 | 107.3257
6.5 | 0.8066 | 0.00731 | -0.0195 | 110.342
7.5 | 0.9054 | 0.00788 | -0.0163 | 114.8985
8 | 0.9443 | 0.00821 | -0.0126 | 115.0183
8.5 | 0.9846 | 0.00865 | -0.0092 | 113.8266
9 | 1.0272 | 0.00909 | -0.0064 | 113.0033
9.5 | 1.0709 | 0.00954 | -0.0038 | 112.2537
10 | 1.1139 | 0.01005 | -0.0012 | 110.8358
10.5 | 1.1561 | 0.01064 | 0.0016 | 108.656
11 | 1.1977 | 0.01127 | 0.0044 | 106.2733
11.5 | 1.2377 | 0.01201 | 0.0075 | 103.0558
12 | 1.2783 | 0.01276 | 0.0104 | 100.1803
12.5 | 1.3185 | 0.01354 | 0.0133 | 97.3781
13 | 1.3583 | 0.01441 | 0.0162 | 94.2609
13.5 | 1.3958 | 0.0154 | 0.0194 | 90.6364
14 | 1.4329 | 0.01645 | 0.0225 | 87.1064
14.5 | 1.4651 | 0.01779 | 0.0261 | 82.3553
15 | 1.4985 | 0.01915 | 0.0294 | 78.2507
15.5 | 1.5297 | 0.0207 | 0.0328 | 73.8986
16 | 1.5611 | 0.02232 | 0.0361 | 69.9418
16.5 | 1.5904 | 0.02411 | 0.0393 | 65.9643
17 | 1.6154 | 0.02631 | 0.0427 | 61.3987
17.5 | 1.6384 | 0.02873 | 0.0459 | 57.0275
18 | 1.6599 | 0.03138 | 0.0489 | 52.8967
18.5 | 1.6706 | 0.0348 | 0.0522 | 48.0057
19 | 1.6883 | 0.03861 | 0.0535 | 43.727
19.5 | 1.6927 | 0.04324 | 0.0556 | 39.1466
20 | 1.6924 | 0.04865 | 0.0568 | 34.7873

## 151. Re 20M Mach 0.50 (1)
BIGFOIL.COM POLAR EXPORT
NACA66-115 a=0.8
NACA66-115 a=0.8 |  |  |  | Cl Max: | 1.144 | at alpha= | 20 | deg
JavaFoil+Calcfoil stall+Eppler ext transition |  |  |  | L/D Max: | 96.019 | at alpha= | 5.5 | deg
Re: | 20000000 |  |  | Cd Min: | 0.00545 | at alpha= | 1.5 | deg
Mach: | 0.5 |  |  | Cl=0 at alpha= | -0.80714 | deg
|  |  |  | @ Cl=0.1, Cd= | 0.0058714
|  |  |  | @ Cl=0.4, Cd= | 0.0063606
|  |  |  | @ Cl=0.6, Cd= | 0.0073119
alpha (deg) | Cl | Cd | Cm | Cl/Cd
-20 | -1.062 | 0.18386 | 0.015 | -5.777
-19.5 | -1.035 | 0.17025 | 0.014 | -6.08
-19 | -1.006 | 0.17435 | 0.013 | -5.772
-18.5 | -0.978 | 0.1663 | 0.013 | -5.883
-18 | -0.954 | 0.15134 | 0.012 | -6.304
-17.5 | -0.925 | 0.14577 | 0.011 | -6.348
-17 | -0.897 | 0.13954 | 0.011 | -6.431
-16.5 | -0.869 | 0.13556 | 0.01 | -6.412
-16 | -0.844 | 0.12294 | 0.009 | -6.863
-15.5 | -0.816 | 0.12049 | 0.009 | -6.769
-15 | -0.789 | 0.10583 | 0.008 | -7.458
-14.5 | -0.765 | 0.09603 | 0.008 | -7.964
-14 | -0.766 | 0.06804 | 0.009 | -11.258
-13.5 | -0.708 | 0.08869 | 0.006 | -7.987
-13 | -0.691 | 0.07518 | 0.006 | -9.185
-12.5 | -0.764 | 0.02108 | 0.008 | -36.249
-12 | -0.743 | 0.01683 | 0.007 | -44.17
-11.5 | -0.716 | 0.01475 | 0.005 | -48.527
-11 | -0.685 | 0.01379 | 0.004 | -49.629
-10.5 | -0.538 | 0.06972 | 0.002 | -7.719
-10 | -0.512 | 0.06243 | 0.001 | -8.198
-9.5 | -0.583 | 0.01327 | 0.001 | -43.917
-9 | -0.554 | 0.01171 | 0 | -47.366
-8.5 | -0.523 | 0.01074 | -0.002 | -48.647
-8 | -0.4 | 0.05169 | -0.001 | -7.733
-7.5 | -0.705 | 0.01006 | -0.004 | -70.06
-7 | -0.733 | 0.00902 | -0.005 | -81.308
-6.5 | -0.714 | 0.00851 | -0.007 | -83.9
-6 | -0.675 | 0.00805 | -0.008 | -83.847
-5.5 | -0.624 | 0.00767 | -0.009 | -81.412
-5 | -0.566 | 0.00732 | -0.011 | -77.388
-4.5 | -0.504 | 0.00699 | -0.012 | -72.189
-4 | -0.44 | 0.00585 | -0.013 | -75.21
-3.5 | -0.374 | 0.00603 | -0.014 | -62.033
-3 | -0.306 | 0.00582 | -0.016 | -52.55
-2.5 | -0.237 | 0.00647 | -0.017 | -36.695
-2 | -0.168 | 0.00678 | -0.018 | -24.736
-1.5 | -0.098 | 0.00606 | -0.02 | -16.11
-1 | -0.027 | 0.00604 | -0.021 | -4.531
-0.5 | 0.043 | 0.00604 | -0.022 | 7.153
0 | 0.114 | 0.00583 | -0.024 | 19.507
0.5 | 0.184 | 0.00589 | -0.025 | 31.282
1 | 0.254 | 0.00563 | -0.026 | 45.215
1.5 | 0.324 | 0.00545 | -0.027 | 59.492
2 | 0.393 | 0.00627 | -0.029 | 62.579
2.5 | 0.461 | 0.00715 | -0.03 | 64.38
3 | 0.528 | 0.007 | -0.031 | 75.49
3.5 | 0.595 | 0.00729 | -0.032 | 81.596
4 | 0.659 | 0.00757 | -0.033 | 87.094
4.5 | 0.722 | 0.0079 | -0.035 | 91.455
5 | 0.781 | 0.00827 | -0.036 | 94.404
5.5 | 0.834 | 0.00868 | -0.037 | 96.019
6 | 0.878 | 0.00917 | -0.038 | 95.833
6.5 | 0.911 | 0.00971 | -0.04 | 93.753
7 | 0.921 | 0.0105 | -0.041 | 87.739
7.5 | 0.883 | 0.01135 | -0.042 | 77.724
8 | 0.594 | 0.01232 | -0.043 | 48.234
8.5 | 0.515 | 0.05513 | -0.021 | 9.341
9 | 0.66 | 0.01294 | -0.045 | 51.04
9.5 | 0.692 | 0.01399 | -0.046 | 49.486
10 | 0.723 | 0.01514 | -0.047 | 47.764
10.5 | 0.627 | 0.06693 | -0.027 | 9.369
11 | 0.662 | 0.06518 | -0.032 | 10.162
11.5 | 0.82 | 0.01661 | -0.051 | 49.346
12 | 0.849 | 0.01817 | -0.052 | 46.749
12.5 | 0.877 | 0.02044 | -0.052 | 42.914
13 | 0.785 | 0.07263 | -0.039 | 10.813
13.5 | 0.797 | 0.08863 | -0.034 | 8.988
14 | 0.834 | 0.08422 | -0.039 | 9.902
14.5 | 0.845 | 0.10757 | -0.033 | 7.857
15 | 0.872 | 0.11601 | -0.034 | 7.521
15.5 | 0.901 | 0.12075 | -0.036 | 7.463
16 | 0.926 | 0.13014 | -0.035 | 7.112
16.5 | 0.953 | 0.13449 | -0.037 | 7.09
17 | 0.982 | 0.1411 | -0.038 | 6.963
17.5 | 1.01 | 0.14733 | -0.039 | 6.853
18 | 1.034 | 0.16578 | -0.039 | 6.237
18.5 | 1.062 | 0.17089 | -0.04 | 6.212
19 | 1.089 | 0.17064 | -0.042 | 6.384
19.5 | 1.118 | 0.18077 | -0.043 | 6.185
20 | 1.144 | 0.19315 | -0.044 | 5.925

## 152. Re 20M Mach 0.50 (2)
BIGFOIL.COM POLAR EXPORT
NACA66-115 a=0.8
NACA66-115 a=0.8 |  |  |  | Cl Max: | 1.0559 | at alpha= | 9.5 | deg
XFOIL ncrit=9 |  |  |  | L/D Max: | 92.0615 | at alpha= | 6.5 | deg
Re: | 20000000 |  |  | Cd Min: | 0.11361 | at alpha= | 14.5 | deg
Mach: | 0.5 |  |  | Cl=0 at alpha= | -1.0032 | deg
|  |  |  | @ Cl=0.1, Cd= | 0.0033681
|  |  |  | @ Cl=0.4, Cd= | 0.0058899
|  |  |  | @ Cl=0.6, Cd= | 0.006911
alpha (deg) | Cl | Cd | Cm | Cl/Cd
-14 | -0.6185 | 0.10709 | -0.0632 | -5.7755
-13.5 | -0.641 | 0.09337 | -0.0723 | -6.8652
-13 | -0.6474 | 0.08117 | -0.0801 | -7.9759
-12.5 | -0.6656 | 0.06746 | -0.0904 | -9.8666
-12 | -0.697 | 0.05521 | -0.0987 | -12.6245
-11.5 | -0.7286 | 0.04578 | -0.102 | -15.9152
-11 | -0.7629 | 0.03797 | -0.1013 | -20.0922
-10.5 | -0.7975 | 0.0313 | -0.0973 | -25.4792
-10 | -0.8317 | 0.02531 | -0.0903 | -32.8605
-9.5 | -0.856 | 0.02003 | -0.0816 | -42.7359
-9 | -0.8707 | 0.01447 | -0.072 | -60.1728
-8.5 | -0.8665 | 0.011 | -0.0621 | -78.7727
-8 | -0.838 | 0.00939 | -0.0539 | -89.2439
-7.5 | -0.7958 | 0.00846 | -0.0474 | -94.0662
-7 | -0.7485 | 0.00784 | -0.0418 | -95.4719
-6.5 | -0.703 | 0.00743 | -0.0359 | -94.6164
-6 | -0.6437 | 0.00707 | -0.0328 | -91.0467
-5.5 | -0.5814 | 0.00675 | -0.0308 | -86.1333
-5 | -0.5185 | 0.00644 | -0.0291 | -80.5124
-4 | -0.3887 | 0.00595 | -0.0275 | -65.3277
-3.5 | -0.3232 | 0.00573 | -0.0272 | -56.4049
-3 | -0.2567 | 0.00554 | -0.0273 | -46.3357
-2.5 | -0.1901 | 0.00534 | -0.0276 | -35.5993
-2 | -0.1238 | 0.00517 | -0.028 | -23.9458
-1.5 | -0.0613 | 0.0048 | -0.0278 | -12.7708
-1 | 0.0004 | 0.00434 | -0.0276 | 0.092166
-0.5 | 0.062 | 0.00388 | -0.0275 | 15.9794
0 | 0.1199 | 0.0031 | -0.027 | 38.6774
1 | 0.2255 | 0.00419 | -0.0238 | 53.8186
1.5 | 0.2805 | 0.00477 | -0.0223 | 58.805
2 | 0.3345 | 0.00529 | -0.0204 | 63.2325
2.5 | 0.3863 | 0.00582 | -0.018 | 66.3746
3 | 0.4451 | 0.00612 | -0.0168 | 72.7288
3.5 | 0.5037 | 0.00636 | -0.0154 | 79.1981
4 | 0.5545 | 0.00657 | -0.0122 | 84.3988
4.5 | 0.6012 | 0.00692 | -0.0081 | 86.8786
5 | 0.6519 | 0.00732 | -0.0047 | 89.0574
5.5 | 0.7042 | 0.00775 | -0.0016 | 90.8645
6 | 0.7562 | 0.00824 | 0.0017 | 91.7718
6.5 | 0.8083 | 0.00878 | 0.0052 | 92.0615
7 | 0.8608 | 0.00937 | 0.0089 | 91.8677
7.5 | 0.9127 | 0.01004 | 0.0129 | 90.9064
8 | 0.9633 | 0.01084 | 0.0173 | 88.8653
8.5 | 1.0102 | 0.01186 | 0.0226 | 85.1771
9 | 1.0468 | 0.01337 | 0.0293 | 78.2947
9.5 | 1.0559 | 0.01616 | 0.0386 | 65.3403
10 | 1.0469 | 0.02073 | 0.0482 | 50.5017
10.5 | 1.0277 | 0.0266 | 0.0565 | 38.6353
11 | 0.9974 | 0.03314 | 0.0632 | 30.0966
11.5 | 0.9585 | 0.04089 | 0.0674 | 23.4409
12 | 0.9206 | 0.04977 | 0.0684 | 18.4971
12.5 | 0.8819 | 0.06049 | 0.0654 | 14.5793
13 | 0.8507 | 0.07268 | 0.0586 | 11.7047
13.5 | 0.8288 | 0.08591 | 0.0494 | 9.6473
14 | 0.8135 | 0.09978 | 0.0395 | 8.1529
14.5 | 0.7997 | 0.11361 | 0.0309 | 7.039