## index
index | Re | Mach | Datasource
1 | 50000 | 0 | JavaFoil+Calcfoil stall+Eppler ext transition
2 | 50000 | 0 | XFOIL ncrit=9
3 | 50000 | 0.1 | JavaFoil+Calcfoil stall+Eppler ext transition
4 | 50000 | 0.1 | XFOIL ncrit=9
5 | 50000 | 0.25 | JavaFoil+Calcfoil stall+Eppler ext transition
6 | 50000 | 0.25 | XFOIL ncrit=9
7 | 50000 | 0.5 | JavaFoil+Calcfoil stall+Eppler ext transition
8 | 50000 | 0.5 | XFOIL ncrit=9
9 | 100000 | 0 | JavaFoil+Calcfoil stall+Eppler ext transition
10 | 100000 | 0 | XFOIL ncrit=9
11 | 100000 | 0.1 | JavaFoil+Calcfoil stall+Eppler ext transition
12 | 100000 | 0.1 | XFOIL ncrit=9
13 | 100000 | 0.25 | JavaFoil+Calcfoil stall+Eppler ext transition
14 | 100000 | 0.25 | XFOIL ncrit=9
15 | 100000 | 0.5 | JavaFoil+Calcfoil stall+Eppler ext transition
16 | 100000 | 0.5 | XFOIL ncrit=9
17 | 250000 | 0 | JavaFoil+Calcfoil stall+Eppler ext transition
18 | 250000 | 0 | XFOIL ncrit=9
19 | 250000 | 0.1 | JavaFoil+Calcfoil stall+Eppler ext transition
20 | 250000 | 0.1 | XFOIL ncrit=9
21 | 250000 | 0.25 | JavaFoil+Calcfoil stall+Eppler ext transition
22 | 250000 | 0.25 | XFOIL ncrit=9
23 | 250000 | 0.5 | JavaFoil+Calcfoil stall+Eppler ext transition
24 | 250000 | 0.5 | XFOIL ncrit=9
25 | 500000 | 0 | JavaFoil+Calcfoil stall+Eppler ext transition
26 | 500000 | 0 | XFOIL ncrit=9
27 | 500000 | 0.1 | JavaFoil+Calcfoil stall+Eppler ext transition
28 | 500000 | 0.1 | XFOIL ncrit=9
29 | 500000 | 0.25 | JavaFoil+Calcfoil stall+Eppler ext transition
30 | 500000 | 0.25 | XFOIL ncrit=9
31 | 500000 | 0.5 | JavaFoil+Calcfoil stall+Eppler ext transition
32 | 500000 | 0.5 | XFOIL ncrit=9
33 | 750000 | 0 | JavaFoil+Calcfoil stall+Eppler ext transition
34 | 750000 | 0 | XFOIL ncrit=9
35 | 750000 | 0.1 | JavaFoil+Calcfoil stall+Eppler ext transition
36 | 750000 | 0.1 | XFOIL ncrit=9
37 | 750000 | 0.25 | JavaFoil+Calcfoil stall+Eppler ext transition
38 | 750000 | 0.25 | XFOIL ncrit=9
39 | 750000 | 0.5 | JavaFoil+Calcfoil stall+Eppler ext transition
40 | 750000 | 0.5 | XFOIL ncrit=9
41 | 1000000 | 0 | JavaFoil+Calcfoil stall+Eppler ext transition
42 | 1000000 | 0 | XFOIL ncrit=9
43 | 1000000 | 0.1 | JavaFoil+Calcfoil stall+Eppler ext transition
44 | 1000000 | 0.1 | XFOIL ncrit=9
45 | 1000000 | 0.25 | JavaFoil+Calcfoil stall+Eppler ext transition
46 | 1000000 | 0.25 | XFOIL ncrit=9
47 | 1000000 | 0.5 | JavaFoil+Calcfoil stall+Eppler ext transition
48 | 1000000 | 0.5 | XFOIL ncrit=9
49 | 2000000 | 0 | JavaFoil+Calcfoil stall+Eppler ext transition
50 | 2000000 | 0 | XFOIL ncrit=9
51 | 2000000 | 0.1 | JavaFoil+Calcfoil stall+Eppler ext transition
52 | 2000000 | 0.1 | XFOIL ncrit=9
53 | 2000000 | 0.25 | JavaFoil+Calcfoil stall+Eppler ext transition
54 | 2000000 | 0.25 | XFOIL ncrit=9
55 | 2000000 | 0.5 | JavaFoil+Calcfoil stall+Eppler ext transition
56 | 2000000 | 0.5 | XFOIL ncrit=9
57 | 3000000 | 0 | JavaFoil+Calcfoil stall+Eppler ext transition
58 | 3000000 | 0 | XFOIL ncrit=9
59 | 3000000 | 0.1 | JavaFoil+Calcfoil stall+Eppler ext transition
60 | 3000000 | 0.1 | XFOIL ncrit=9
61 | 3000000 | 0.25 | JavaFoil+Calcfoil stall+Eppler ext transition
62 | 3000000 | 0.25 | XFOIL ncrit=9
63 | 3000000 | 0.5 | JavaFoil+Calcfoil stall+Eppler ext transition
64 | 3000000 | 0.5 | XFOIL ncrit=9
65 | 4000000 | 0 | JavaFoil+Calcfoil stall+Eppler ext transition
66 | 4000000 | 0 | XFOIL ncrit=9
67 | 4000000 | 0.1 | JavaFoil+Calcfoil stall+Eppler ext transition
68 | 4000000 | 0.1 | XFOIL ncrit=9
69 | 4000000 | 0.25 | JavaFoil+Calcfoil stall+Eppler ext transition
70 | 4000000 | 0.25 | XFOIL ncrit=9
71 | 4000000 | 0.5 | JavaFoil+Calcfoil stall+Eppler ext transition
72 | 4000000 | 0.5 | XFOIL ncrit=9
73 | 5000000 | 0 | JavaFoil+Calcfoil stall+Eppler ext transition
74 | 5000000 | 0 | XFOIL ncrit=9
75 | 5000000 | 0.1 | JavaFoil+Calcfoil stall+Eppler ext transition
76 | 5000000 | 0.1 | XFOIL ncrit=9
77 | 5000000 | 0.25 | JavaFoil+Calcfoil stall+Eppler ext transition
78 | 5000000 | 0.25 | XFOIL ncrit=9
79 | 5000000 | 0.5 | JavaFoil+Calcfoil stall+Eppler ext transition
80 | 5000000 | 0.5 | XFOIL ncrit=9
81 | 6000000 | 0 | JavaFoil+Calcfoil stall+Eppler ext transition
82 | 6000000 | 0 | XFOIL ncrit=9
83 | 6000000 | 0.1 | JavaFoil+Calcfoil stall+Eppler ext transition
84 | 6000000 | 0.1 | XFOIL ncrit=9
85 | 6000000 | 0.25 | JavaFoil+Calcfoil stall+Eppler ext transition
86 | 6000000 | 0.25 | XFOIL ncrit=9
87 | 6000000 | 0.5 | JavaFoil+Calcfoil stall+Eppler ext transition
88 | 6000000 | 0.5 | XFOIL ncrit=9
89 | 7000000 | 0 | JavaFoil+Calcfoil stall+Eppler ext transition
90 | 7000000 | 0 | XFOIL ncrit=9
91 | 7000000 | 0.1 | JavaFoil+Calcfoil stall+Eppler ext transition
92 | 7000000 | 0.1 | XFOIL ncrit=9
93 | 7000000 | 0.25 | JavaFoil+Calcfoil stall+Eppler ext transition
94 | 7000000 | 0.25 | XFOIL ncrit=9
95 | 7000000 | 0.5 | JavaFoil+Calcfoil stall+Eppler ext transition
96 | 7000000 | 0.5 | XFOIL ncrit=9
97 | 8000000 | 0 | JavaFoil+Calcfoil stall+Eppler ext transition
98 | 8000000 | 0 | XFOIL ncrit=9
99 | 8000000 | 0.1 | JavaFoil+Calcfoil stall+Eppler ext transition
100 | 8000000 | 0.1 | XFOIL ncrit=9
101 | 8000000 | 0.25 | JavaFoil+Calcfoil stall+Eppler ext transition
102 | 8000000 | 0.25 | XFOIL ncrit=9
103 | 8000000 | 0.5 | JavaFoil+Calcfoil stall+Eppler ext transition
104 | 8000000 | 0.5 | XFOIL ncrit=9
105 | 10000000 | 0 | JavaFoil+Calcfoil stall+Eppler ext transition
106 | 10000000 | 0 | XFOIL ncrit=9
107 | 10000000 | 0.1 | JavaFoil+Calcfoil stall+Eppler ext transition
108 | 10000000 | 0.1 | XFOIL ncrit=9
109 | 10000000 | 0.25 | JavaFoil+Calcfoil stall+Eppler ext transition
110 | 10000000 | 0.25 | XFOIL ncrit=9
111 | 10000000 | 0.5 | JavaFoil+Calcfoil stall+Eppler ext transition
112 | 10000000 | 0.5 | XFOIL ncrit=9
113 | 12000000 | 0 | JavaFoil+Calcfoil stall+Eppler ext transition
114 | 12000000 | 0 | XFOIL ncrit=9
115 | 12000000 | 0.1 | JavaFoil+Calcfoil stall+Eppler ext transition
116 | 12000000 | 0.1 | XFOIL ncrit=9
117 | 12000000 | 0.25 | JavaFoil+Calcfoil stall+Eppler ext transition
118 | 12000000 | 0.25 | XFOIL ncrit=9
119 | 12000000 | 0.5 | JavaFoil+Calcfoil stall+Eppler ext transition
120 | 12000000 | 0.5 | XFOIL ncrit=9
121 | 14000000 | 0 | JavaFoil+Calcfoil stall+Eppler ext transition
122 | 14000000 | 0 | XFOIL ncrit=9
123 | 14000000 | 0.1 | JavaFoil+Calcfoil stall+Eppler ext transition
124 | 14000000 | 0.1 | XFOIL ncrit=9
125 | 14000000 | 0.25 | JavaFoil+Calcfoil stall+Eppler ext transition
126 | 14000000 | 0.25 | XFOIL ncrit=9
127 | 14000000 | 0.5 | JavaFoil+Calcfoil stall+Eppler ext transition
128 | 14000000 | 0.5 | XFOIL ncrit=9
129 | 16000000 | 0 | JavaFoil+Calcfoil stall+Eppler ext transition
130 | 16000000 | 0 | XFOIL ncrit=9
131 | 16000000 | 0.1 | JavaFoil+Calcfoil stall+Eppler ext transition
132 | 16000000 | 0.1 | XFOIL ncrit=9
133 | 16000000 | 0.25 | JavaFoil+Calcfoil stall+Eppler ext transition
134 | 16000000 | 0.25 | XFOIL ncrit=9
135 | 16000000 | 0.5 | JavaFoil+Calcfoil stall+Eppler ext transition
136 | 16000000 | 0.5 | XFOIL ncrit=9
137 | 18000000 | 0 | JavaFoil+Calcfoil stall+Eppler ext transition
138 | 18000000 | 0 | XFOIL ncrit=9
139 | 18000000 | 0.1 | JavaFoil+Calcfoil stall+Eppler ext transition
140 | 18000000 | 0.1 | XFOIL ncrit=9
141 | 18000000 | 0.25 | JavaFoil+Calcfoil stall+Eppler ext transition
142 | 18000000 | 0.25 | XFOIL ncrit=9
143 | 18000000 | 0.5 | JavaFoil+Calcfoil stall+Eppler ext transition
144 | 18000000 | 0.5 | XFOIL ncrit=9
145 | 20000000 | 0 | JavaFoil+Calcfoil stall+Eppler ext transition
146 | 20000000 | 0 | XFOIL ncrit=9
147 | 20000000 | 0.1 | JavaFoil+Calcfoil stall+Eppler ext transition
148 | 20000000 | 0.1 | XFOIL ncrit=9
149 | 20000000 | 0.25 | JavaFoil+Calcfoil stall+Eppler ext transition
150 | 20000000 | 0.25 | XFOIL ncrit=9
151 | 20000000 | 0.5 | JavaFoil+Calcfoil stall+Eppler ext transition
152 | 20000000 | 0.5 | XFOIL ncrit=9

## 1. Re 50k Mach 0.00 (1)
BIGFOIL.COM POLAR EXPORT
Joukowsky 9.00% thick 8.00% camber
Joukowsky 9.00% thick 8.00% camber |  |  |  | Cl Max: | 1.77 | at alpha= | 7.5 | deg
JavaFoil+Calcfoil stall+Eppler ext transition |  |  |  | L/D Max: | 57.781 | at alpha= | 4 | deg
Re: | 50000 |  |  | Cd Min: | 0.02018 | at alpha= | -1 | deg
Mach: | 0 |  |  | Cl=0 at alpha= | -9.2073 | deg
|  |  |  | @ Cl=0.1, Cd= | 0.073168
|  |  |  | @ Cl=0.4, Cd= | 0.050541
|  |  |  | @ Cl=0.6, Cd= | 0.042712
alpha (deg) | Cl | Cd | Cm | Cl/Cd
-20 | -0.281 | 0.43842 | -0.076 | -0.64
-19.5 | -0.287 | 0.42223 | -0.075 | -0.679
-19 | -0.292 | 0.37594 | -0.076 | -0.778
-18.5 | -0.297 | 0.35354 | -0.076 | -0.841
-18 | -0.301 | 0.33462 | -0.076 | -0.9
-17.5 | -0.304 | 0.31769 | -0.076 | -0.957
-17 | -0.305 | 0.30283 | -0.076 | -1.009
-16.5 | -0.305 | 0.27185 | -0.076 | -1.123
-16 | -0.303 | 0.25538 | -0.076 | -1.188
-15.5 | -0.3 | 0.24032 | -0.076 | -1.246
-15 | -0.293 | 0.21052 | -0.076 | -1.393
-14.5 | -0.284 | 0.20595 | -0.077 | -1.381
-14 | -0.272 | 0.18046 | -0.076 | -1.506
-13.5 | -0.256 | 0.17317 | -0.079 | -1.48
-13 | -0.238 | 0.14922 | -0.079 | -1.593
-12.5 | -0.216 | 0.14261 | -0.079 | -1.515
-12 | -0.191 | 0.13271 | -0.081 | -1.442
-11.5 | -0.164 | 0.11831 | -0.081 | -1.383
-11 | -0.133 | 0.11034 | -0.082 | -1.205
-10.5 | -0.099 | 0.10047 | -0.082 | -0.988
-10 | -0.063 | 0.10002 | -0.082 | -0.629
-9.5 | -0.024 | 0.09006 | -0.083 | -0.267
-9 | 0.017 | 0.08423 | -0.084 | 0.202
-8.5 | 0.06 | 0.07779 | -0.084 | 0.773
-8 | 0.105 | 0.07259 | -0.086 | 1.445
-7.5 | 0.151 | 0.06814 | -0.088 | 2.218
-7 | 0.198 | 0.06368 | -0.089 | 3.115
-6.5 | 0.246 | 0.05972 | -0.091 | 4.127
-6 | 0.295 | 0.05654 | -0.093 | 5.215
-5.5 | 0.344 | 0.05341 | -0.095 | 6.433
-5 | 0.393 | 0.05087 | -0.098 | 7.717
-4.5 | 0.442 | 0.04857 | -0.101 | 9.094
-4 | 0.491 | 0.0466 | -0.106 | 10.54
-3.5 | 0.541 | 0.04486 | -0.112 | 12.057
-3 | 0.591 | 0.04309 | -0.121 | 13.726
-2.5 | 0.645 | 0.04082 | -0.134 | 15.807
-2 | 0.71 | 0.0367 | -0.155 | 19.348
-1.5 | 0.801 | 0.0284 | -0.185 | 28.194
-1 | 0.97 | 0.02018 | -0.223 | 48.049
-0.5 | 1.028 | 0.02027 | -0.222 | 50.722
0 | 1.061 | 0.02105 | -0.222 | 50.429
0.5 | 1.117 | 0.02156 | -0.222 | 51.828
1 | 1.173 | 0.0221 | -0.222 | 53.102
1.5 | 1.22 | 0.02267 | -0.222 | 53.832
2 | 1.274 | 0.02332 | -0.221 | 54.641
2.5 | 1.328 | 0.02397 | -0.221 | 55.393
3 | 1.381 | 0.02401 | -0.221 | 57.522
3.5 | 1.434 | 0.02483 | -0.221 | 57.753
4 | 1.485 | 0.0257 | -0.22 | 57.781
4.5 | 1.533 | 0.02667 | -0.22 | 57.486
5 | 1.579 | 0.02773 | -0.22 | 56.922
5.5 | 1.621 | 0.02885 | -0.219 | 56.184
6 | 1.66 | 0.03008 | -0.219 | 55.192
6.5 | 1.696 | 0.03147 | -0.219 | 53.886
7 | 1.746 | 0.03709 | -0.221 | 47.06
7.5 | 1.77 | 0.03855 | -0.221 | 45.926
8 | 1.48 | 0.06147 | -0.095 | 24.085
8.5 | 1.492 | 0.06599 | -0.088 | 22.606
9 | 1.498 | 0.07142 | -0.083 | 20.974
9.5 | 1.499 | 0.0771 | -0.079 | 19.446
10 | 1.496 | 0.08366 | -0.076 | 17.876
10.5 | 1.486 | 0.09122 | -0.074 | 16.296
11 | 1.472 | 0.0992 | -0.071 | 14.841
11.5 | 1.453 | 0.10815 | -0.07 | 13.434
12 | 1.425 | 0.11648 | -0.067 | 12.237
12.5 | 1.394 | 0.12737 | -0.066 | 10.941

## 2. Re 50k Mach 0.00 (2)
BIGFOIL.COM POLAR EXPORT
Joukowsky 9.00% thick 8.00% camber
Joukowsky 9.00% thick 8.00% camber |  |  |  | Cl Max: | 1.7264 | at alpha= | 13.5 | deg
XFOIL ncrit=9 |  |  |  | L/D Max: | 25.9255 | at alpha= | 11 | deg
Re: | 50000 |  |  | Cd Min: | 0.27566 | at alpha= | 18.5 | deg
Mach: | 0 |  |  | Cl=0 at alpha= | -0.55 | deg
|  |  |  | @ Cl=0.1, Cd= | 0.067889
|  |  |  | @ Cl=0.4, Cd= | 0.061026
|  |  |  | @ Cl=0.6, Cd= | 0.070306
alpha (deg) | Cl | Cd | Cm | Cl/Cd
-10.5 | -0.2968 | 0.15329 | -0.0308 | -1.9362
-10 | -0.298 | 0.14945 | -0.0284 | -1.994
-9.5 | -0.3057 | 0.14717 | -0.0264 | -2.0772
-9 | -0.328 | 0.14858 | -0.025 | -2.2076
-8.5 | -0.3248 | 0.14178 | -0.0226 | -2.2909
-8 | -0.3227 | 0.1368 | -0.0197 | -2.3589
-7.5 | -0.3376 | 0.13549 | -0.0176 | -2.4917
-7 | -0.3709 | 0.13745 | -0.0148 | -2.6984
-6.5 | -0.3529 | 0.12809 | -0.0121 | -2.7551
-6 | -0.3691 | 0.12606 | -0.0088 | -2.928
-5.5 | -0.3971 | 0.12727 | -0.01 | -3.1201
-5 | -0.3899 | 0.11936 | -0.0054 | -3.2666
-4.5 | -0.3904 | 0.11569 | -0.0059 | -3.3745
-4 | -0.385 | 0.11099 | -0.0091 | -3.4688
-3.5 | -0.3581 | 0.10733 | -0.0207 | -3.3364
-3 | -0.3556 | 0.10085 | -0.0135 | -3.526
-2.5 | -0.3045 | 0.09605 | -0.0294 | -3.1702
-2 | -0.2671 | 0.08998 | -0.0358 | -2.9684
-1.5 | -0.2166 | 0.08508 | -0.0447 | -2.5458
0.5 | 0.2394 | 0.06032 | -0.1361 | 3.9688
1 | 0.3365 | 0.05982 | -0.1497 | 5.6252
1.5 | 0.406 | 0.06114 | -0.1565 | 6.6405
2.5 | 0.5484 | 0.06736 | -0.1689 | 8.1413
3 | 0.6034 | 0.0705 | -0.1724 | 8.5589
3.5 | 0.6597 | 0.07305 | -0.1757 | 9.0308
4.5 | 0.7562 | 0.08173 | -0.1826 | 9.2524
5 | 0.811 | 0.08691 | -0.1862 | 9.3315
5.5 | 0.837 | 0.09126 | -0.186 | 9.1716
6 | 0.8898 | 0.09662 | -0.1891 | 9.2093
6.5 | 0.9845 | 0.09617 | -0.1904 | 10.2371
7 | 1.0056 | 0.10107 | -0.1896 | 9.9495
7.5 | 1.0653 | 0.1033 | -0.1898 | 10.3127
8 | 1.1085 | 0.1068 | -0.1894 | 10.3792
8.5 | 1.1533 | 0.11006 | -0.1889 | 10.4788
9 | 1.1958 | 0.11314 | -0.1879 | 10.5692
9.5 | 1.226 | 0.1168 | -0.1862 | 10.4966
10 | 1.2482 | 0.12089 | -0.1842 | 10.3251
10.5 | 1.3049 | 0.12015 | -0.1808 | 10.8606
11 | 1.6206 | 0.06251 | -0.1579 | 25.9255
11.5 | 1.5919 | 0.06653 | -0.147 | 23.9276
12 | 1.5696 | 0.07552 | -0.1414 | 20.7839
12.5 | 1.6157 | 0.07921 | -0.1369 | 20.3977
13 | 1.7075 | 0.08339 | -0.1352 | 20.4761
13.5 | 1.7264 | 0.09233 | -0.1327 | 18.6981
14 | 1.7039 | 0.10221 | -0.13 | 16.6706
14.5 | 1.6666 | 0.11369 | -0.1293 | 14.6592
15 | 1.613 | 0.12754 | -0.1322 | 12.647
15.5 | 1.5551 | 0.14439 | -0.14 | 10.7701
16 | 1.5095 | 0.1633 | -0.1507 | 9.2437
16.5 | 1.3544 | 0.23582 | -0.207 | 5.7434
17 | 1.3434 | 0.25318 | -0.2211 | 5.3061
18 | 1.3693 | 0.26857 | -0.2295 | 5.0985
18.5 | 1.381 | 0.27566 | -0.2341 | 5.0098

## 3. Re 50k Mach 0.10 (1)
BIGFOIL.COM POLAR EXPORT
Joukowsky 9.00% thick 8.00% camber
Joukowsky 9.00% thick 8.00% camber |  |  |  | Cl Max: | 1.775 | at alpha= | 7.5 | deg
JavaFoil+Calcfoil stall+Eppler ext transition |  |  |  | L/D Max: | 57.624 | at alpha= | 3.5 | deg
Re: | 50000 |  |  | Cd Min: | 0.02023 | at alpha= | -1 | deg
Mach: | 0.1 |  |  | Cl=0 at alpha= | -9.2073 | deg
|  |  |  | @ Cl=0.1, Cd= | 0.074372
|  |  |  | @ Cl=0.4, Cd= | 0.050642
|  |  |  | @ Cl=0.6, Cd= | 0.042909
alpha (deg) | Cl | Cd | Cm | Cl/Cd
-20 | -0.241 | 0.49893 | -0.078 | -0.483
-19.5 | -0.249 | 0.44994 | -0.076 | -0.553
-19 | -0.257 | 0.4221 | -0.076 | -0.608
-18.5 | -0.264 | 0.39658 | -0.076 | -0.665
-18 | -0.27 | 0.37578 | -0.078 | -0.719
-17.5 | -0.275 | 0.35081 | -0.076 | -0.785
-17 | -0.279 | 0.30742 | -0.076 | -0.909
-16.5 | -0.282 | 0.29034 | -0.076 | -0.971
-16 | -0.283 | 0.27471 | -0.076 | -1.029
-15.5 | -0.281 | 0.24364 | -0.075 | -1.155
-15 | -0.278 | 0.2321 | -0.075 | -1.197
-14.5 | -0.271 | 0.21449 | -0.077 | -1.265
-14 | -0.261 | 0.20023 | -0.077 | -1.304
-13.5 | -0.248 | 0.1751 | -0.078 | -1.414
-13 | -0.231 | 0.16163 | -0.079 | -1.429
-12.5 | -0.211 | 0.14391 | -0.078 | -1.466
-12 | -0.188 | 0.13314 | -0.08 | -1.41
-11.5 | -0.161 | 0.12587 | -0.081 | -1.281
-11 | -0.131 | 0.11061 | -0.081 | -1.188
-10.5 | -0.098 | 0.10336 | -0.082 | -0.953
-10 | -0.063 | 0.09961 | -0.083 | -0.628
-9.5 | -0.024 | 0.09284 | -0.083 | -0.259
-9 | 0.017 | 0.08626 | -0.084 | 0.197
-8.5 | 0.06 | 0.07927 | -0.085 | 0.759
-8 | 0.105 | 0.07376 | -0.086 | 1.424
-7.5 | 0.151 | 0.06822 | -0.087 | 2.22
-7 | 0.199 | 0.06437 | -0.089 | 3.091
-6.5 | 0.247 | 0.06023 | -0.091 | 4.107
-6 | 0.296 | 0.05663 | -0.093 | 5.228
-5.5 | 0.345 | 0.0537 | -0.095 | 6.425
-5 | 0.394 | 0.0509 | -0.098 | 7.747
-4.5 | 0.444 | 0.04875 | -0.102 | 9.104
-4 | 0.493 | 0.04672 | -0.106 | 10.562
-3.5 | 0.543 | 0.04497 | -0.112 | 12.083
-3 | 0.594 | 0.04315 | -0.121 | 13.775
-2.5 | 0.648 | 0.04098 | -0.135 | 15.815
-2 | 0.712 | 0.03711 | -0.155 | 19.19
-1.5 | 0.799 | 0.02924 | -0.183 | 27.32
-1 | 0.975 | 0.02023 | -0.224 | 48.178
-0.5 | 1.033 | 0.02032 | -0.224 | 50.842
0 | 1.067 | 0.0212 | -0.223 | 50.322
0.5 | 1.123 | 0.02168 | -0.223 | 51.785
1 | 1.179 | 0.0222 | -0.223 | 53.117
1.5 | 1.226 | 0.02278 | -0.223 | 53.813
2 | 1.28 | 0.02348 | -0.223 | 54.513
2.5 | 1.334 | 0.02419 | -0.222 | 55.144
3 | 1.388 | 0.02417 | -0.222 | 57.411
3.5 | 1.441 | 0.025 | -0.222 | 57.624
4 | 1.492 | 0.02591 | -0.221 | 57.581
4.5 | 1.54 | 0.02688 | -0.221 | 57.3
5 | 1.585 | 0.02796 | -0.221 | 56.71
5.5 | 1.628 | 0.02911 | -0.22 | 55.92
6 | 1.667 | 0.03037 | -0.22 | 54.89
6.5 | 1.702 | 0.03178 | -0.22 | 53.547
7 | 1.751 | 0.03748 | -0.222 | 46.716
7.5 | 1.775 | 0.03897 | -0.222 | 45.55
8 | 1.484 | 0.06149 | -0.096 | 24.136
8.5 | 1.494 | 0.06654 | -0.087 | 22.447
9 | 1.498 | 0.07243 | -0.083 | 20.689
9.5 | 1.498 | 0.07851 | -0.079 | 19.076
10 | 1.491 | 0.08499 | -0.076 | 17.547
10.5 | 1.479 | 0.09295 | -0.073 | 15.917
11 | 1.462 | 0.10092 | -0.071 | 14.487
11.5 | 1.439 | 0.10979 | -0.069 | 13.104
12 | 1.407 | 0.12227 | -0.068 | 11.508
12.5 | 1.37 | 0.12978 | -0.066 | 10.56

## 4. Re 50k Mach 0.10 (2)
BIGFOIL.COM POLAR EXPORT
Joukowsky 9.00% thick 8.00% camber
Joukowsky 9.00% thick 8.00% camber |  |  |  | Cl Max: | 1.7187 | at alpha= | 13.5 | deg
XFOIL ncrit=9 |  |  |  | L/D Max: | 25.9635 | at alpha= | 11 | deg
Re: | 50000 |  |  | Cd Min: | 0.27708 | at alpha= | 18.5 | deg
Mach: | 0.1 |  |  | Cl=0 at alpha= | -0.37044 | deg
|  |  |  | @ Cl=0.1, Cd= | 0.067399
|  |  |  | @ Cl=0.4, Cd= | 0.061505
|  |  |  | @ Cl=0.6, Cd= | 0.070613
alpha (deg) | Cl | Cd | Cm | Cl/Cd
-10.5 | -0.296 | 0.15357 | -0.0308 | -1.9275
-10 | -0.2978 | 0.14991 | -0.0284 | -1.9865
-9.5 | -0.3063 | 0.14785 | -0.0265 | -2.0717
-9 | -0.3298 | 0.14959 | -0.0251 | -2.2047
-8.5 | -0.3218 | 0.14156 | -0.0225 | -2.2732
-8 | -0.322 | 0.1372 | -0.0197 | -2.3469
-7.5 | -0.3387 | 0.13629 | -0.0177 | -2.4851
-7 | -0.3729 | 0.13844 | -0.0149 | -2.6936
-6.5 | -0.351 | 0.12835 | -0.0122 | -2.7347
-6 | -0.3692 | 0.12667 | -0.009 | -2.9147
-5.5 | -0.3983 | 0.1283 | -0.0106 | -3.1044
-5 | -0.3887 | 0.11963 | -0.0051 | -3.2492
-4.5 | -0.3908 | 0.1164 | -0.0063 | -3.3574
-4 | -0.3859 | 0.11139 | -0.0082 | -3.4644
-3.5 | -0.3608 | 0.10785 | -0.0197 | -3.3454
-3 | -0.3571 | 0.10141 | -0.0131 | -3.5213
-2.5 | -0.3318 | 0.09591 | -0.0179 | -3.4595
-2 | -0.2933 | 0.09049 | -0.026 | -3.2412
-1.5 | -0.2167 | 0.08572 | -0.0453 | -2.528
-1 | -0.1691 | 0.08069 | -0.0519 | -2.0957
0.5 | 0.2338 | 0.06079 | -0.1354 | 3.846
1 | 0.3359 | 0.06018 | -0.1503 | 5.5816
1.5 | 0.4012 | 0.06153 | -0.1562 | 6.5204
2 | 0.475 | 0.06416 | -0.1631 | 7.4034
2.5 | 0.5464 | 0.06767 | -0.1693 | 8.0745
3 | 0.6054 | 0.07091 | -0.1734 | 8.5376
3.5 | 0.6648 | 0.07372 | -0.1771 | 9.0179
4 | 0.7238 | 0.07819 | -0.1825 | 9.2569
4.5 | 0.7604 | 0.08221 | -0.1837 | 9.2495
5 | 0.8155 | 0.08765 | -0.1874 | 9.3041
5.5 | 0.8401 | 0.09171 | -0.1869 | 9.1604
6 | 0.8917 | 0.09731 | -0.1899 | 9.1635
6.5 | 0.914 | 0.10175 | -0.1893 | 8.9828
7 | 0.952 | 0.10732 | -0.1907 | 8.8707
7.5 | 0.9964 | 0.11266 | -0.1923 | 8.8443
8 | 1.0382 | 0.11522 | -0.1911 | 9.0106
8.5 | 1.1416 | 0.11169 | -0.189 | 10.2211
9 | 1.1793 | 0.11535 | -0.1881 | 10.2237
9.5 | 1.2116 | 0.11912 | -0.1866 | 10.1713
11 | 1.6222 | 0.06248 | -0.1563 | 25.9635
11.5 | 1.5868 | 0.06853 | -0.1465 | 23.1548
12 | 1.5696 | 0.07717 | -0.1412 | 20.3395
12.5 | 1.6326 | 0.07999 | -0.1366 | 20.4101
13 | 1.6988 | 0.08548 | -0.1345 | 19.8737
13.5 | 1.7187 | 0.0946 | -0.1322 | 18.1681
14 | 1.6889 | 0.10501 | -0.13 | 16.0832
14.5 | 1.6479 | 0.11697 | -0.1302 | 14.0882
15 | 1.597 | 0.13125 | -0.1343 | 12.1676
15.5 | 1.5449 | 0.14826 | -0.1427 | 10.4202
16 | 1.5019 | 0.16753 | -0.1541 | 8.965
16.5 | 1.3985 | 0.21708 | -0.1908 | 6.4423
17 | 1.3477 | 0.25444 | -0.2227 | 5.2967
17.5 | 1.3779 | 0.26629 | -0.2236 | 5.1744
18 | 1.3738 | 0.26989 | -0.2312 | 5.0902
18.5 | 1.3859 | 0.27708 | -0.2358 | 5.0018

## 5. Re 50k Mach 0.25 (1)
BIGFOIL.COM POLAR EXPORT
Joukowsky 9.00% thick 8.00% camber
Joukowsky 9.00% thick 8.00% camber |  |  |  | Cl Max: | 1.779 | at alpha= | 7 | deg
JavaFoil+Calcfoil stall+Eppler ext transition |  |  |  | L/D Max: | 56.807 | at alpha= | 3.5 | deg
Re: | 50000 |  |  | Cd Min: | 0.02034 | at alpha= | -1 | deg
Mach: | 0.25 |  |  | Cl=0 at alpha= | -9.2125 | deg
|  |  |  | @ Cl=0.1, Cd= | 0.078777
|  |  |  | @ Cl=0.4, Cd= | 0.052016
|  |  |  | @ Cl=0.6, Cd= | 0.044183
alpha (deg) | Cl | Cd | Cm | Cl/Cd
-18 | -0.053 | 0.54079 | -0.09 | -0.098
-17.5 | -0.05 | 0.46985 | -0.09 | -0.106
-17 | -0.047 | 0.87707 | -0.086 | -0.053
-16.5 | -0.044 | 0.65362 | -0.086 | -0.067
-16 | -0.041 | 0.52264 | -0.085 | -0.078
-15.5 | -0.096 | 0.47658 | -0.082 | -0.201
-15 | -0.126 | 0.38429 | -0.081 | -0.329
-14.5 | -0.147 | 0.32166 | -0.081 | -0.458
-14 | -0.161 | 0.27663 | -0.08 | -0.58
-13.5 | -0.168 | 0.2583 | -0.081 | -0.649
-13 | -0.169 | 0.22619 | -0.081 | -0.747
-12.5 | -0.165 | 0.19345 | -0.08 | -0.851
-12 | -0.155 | 0.17169 | -0.08 | -0.9
-11.5 | -0.139 | 0.15108 | -0.081 | -0.918
-11 | -0.117 | 0.13609 | -0.081 | -0.862
-10.5 | -0.091 | 0.12962 | -0.082 | -0.699
-10 | -0.059 | 0.11158 | -0.083 | -0.529
-9.5 | -0.023 | 0.10248 | -0.083 | -0.225
-9 | 0.017 | 0.0914 | -0.084 | 0.182
-8.5 | 0.06 | 0.08435 | -0.085 | 0.706
-8 | 0.105 | 0.07808 | -0.087 | 1.346
-7.5 | 0.153 | 0.07238 | -0.088 | 2.109
-7 | 0.202 | 0.06599 | -0.09 | 3.056
-6.5 | 0.252 | 0.06197 | -0.092 | 4.064
-6 | 0.302 | 0.05816 | -0.094 | 5.196
-5.5 | 0.353 | 0.05455 | -0.096 | 6.468
-5 | 0.404 | 0.0518 | -0.099 | 7.796
-4.5 | 0.455 | 0.04943 | -0.103 | 9.205
-4 | 0.506 | 0.04734 | -0.108 | 10.695
-3.5 | 0.558 | 0.04558 | -0.114 | 12.237
-3 | 0.61 | 0.04385 | -0.122 | 13.908
-2.5 | 0.664 | 0.04187 | -0.135 | 15.865
-2 | 0.727 | 0.03862 | -0.153 | 18.836
-1.5 | 0.803 | 0.03313 | -0.176 | 24.236
-1 | 1.001 | 0.02034 | -0.23 | 49.235
-0.5 | 1.062 | 0.02082 | -0.229 | 50.99
0 | 1.095 | 0.02171 | -0.229 | 50.412
0.5 | 1.152 | 0.02228 | -0.229 | 51.714
1 | 1.21 | 0.02284 | -0.229 | 52.973
1.5 | 1.257 | 0.02351 | -0.228 | 53.479
2 | 1.313 | 0.02424 | -0.228 | 54.153
2.5 | 1.368 | 0.02503 | -0.228 | 54.639
3 | 1.422 | 0.02509 | -0.228 | 56.688
3.5 | 1.477 | 0.02599 | -0.227 | 56.807
4 | 1.529 | 0.02701 | -0.227 | 56.606
4.5 | 1.577 | 0.02808 | -0.227 | 56.172
5 | 1.623 | 0.02928 | -0.226 | 55.421
5.5 | 1.664 | 0.03059 | -0.226 | 54.4
6 | 1.702 | 0.03201 | -0.226 | 53.17
6.5 | 1.734 | 0.03364 | -0.225 | 51.552
7 | 1.779 | 0.03961 | -0.228 | 44.915
7.5 | 1.489 | 0.05894 | -0.105 | 25.267
8 | 1.498 | 0.06384 | -0.092 | 23.46
8.5 | 1.498 | 0.07004 | -0.085 | 21.393
9 | 1.491 | 0.07648 | -0.081 | 19.497
9.5 | 1.475 | 0.08347 | -0.077 | 17.669
10 | 1.449 | 0.09291 | -0.074 | 15.6
10.5 | 1.414 | 0.10375 | -0.071 | 13.633
11 | 1.37 | 0.11377 | -0.069 | 12.042
11.5 | 1.316 | 0.12492 | -0.066 | 10.532
12 | 1.247 | 0.14325 | -0.065 | 8.706

## 6. Re 50k Mach 0.25 (2)
BIGFOIL.COM POLAR EXPORT
Joukowsky 9.00% thick 8.00% camber
Joukowsky 9.00% thick 8.00% camber |  |  |  | Cl Max: | 1.6591 | at alpha= | 13 | deg
XFOIL ncrit=9 |  |  |  | L/D Max: | 20.1768 | at alpha= | 11.5 | deg
Re: | 50000 |  |  | Cd Min: | 0.27365 | at alpha= | 18 | deg
Mach: | 0.25 |  |  | Cl=0 at alpha= | 0.22851 | deg
|  |  |  | @ Cl=0.1, Cd= | 0.06734
|  |  |  | @ Cl=0.4, Cd= | 0.063902
|  |  |  | @ Cl=0.6, Cd= | 0.072469
alpha (deg) | Cl | Cd | Cm | Cl/Cd
-20 | -0.3964 | 0.2348 | -0.0344 | -1.6882
-19.5 | -0.3851 | 0.23321 | -0.0376 | -1.6513
-18.5 | -0.3566 | 0.21992 | -0.0411 | -1.6215
-18 | -0.3428 | 0.21401 | -0.0422 | -1.6018
-17.5 | -0.331 | 0.20928 | -0.0435 | -1.5816
-17 | -0.3217 | 0.20587 | -0.045 | -1.5626
-16.5 | -0.3198 | 0.20668 | -0.0467 | -1.5473
-16 | -0.3087 | 0.19899 | -0.0467 | -1.5513
-15.5 | -0.297 | 0.1918 | -0.0458 | -1.5485
-15 | -0.2908 | 0.18752 | -0.0451 | -1.5508
-14.5 | -0.2878 | 0.1842 | -0.0445 | -1.5624
-14 | -0.2915 | 0.18363 | -0.044 | -1.5874
-13.5 | -0.3043 | 0.18614 | -0.0434 | -1.6348
-13 | -0.2858 | 0.17334 | -0.0406 | -1.6488
-12.5 | -0.2839 | 0.16913 | -0.0384 | -1.6786
-12 | -0.2877 | 0.16676 | -0.0368 | -1.7252
-11.5 | -0.3022 | 0.16812 | -0.0356 | -1.7975
-11 | -0.2982 | 0.16116 | -0.0333 | -1.8503
-10.5 | -0.2943 | 0.15563 | -0.0306 | -1.891
-10 | -0.2984 | 0.15263 | -0.0286 | -1.9551
-9.5 | -0.3124 | 0.15233 | -0.0271 | -2.0508
-9 | -0.3401 | 0.15526 | -0.0256 | -2.1905
-8.5 | -0.3142 | 0.1426 | -0.0224 | -2.2034
-8 | -0.3209 | 0.13979 | -0.0202 | -2.2956
-7.5 | -0.347 | 0.14123 | -0.0184 | -2.457
-7 | -0.3392 | 0.13373 | -0.0157 | -2.5365
-6.5 | -0.3462 | 0.13047 | -0.0129 | -2.6535
-6 | -0.3766 | 0.13115 | -0.0097 | -2.8715
-5.5 | -0.3852 | 0.12669 | -0.0074 | -3.0405
-5 | -0.3832 | 0.12151 | -0.0045 | -3.1536
-4.5 | -0.3937 | 0.12143 | -0.0108 | -3.2422
-4 | -0.388 | 0.11351 | -0.0047 | -3.4182
-3.5 | -0.3745 | 0.11023 | -0.0136 | -3.3974
-3 | -0.3478 | 0.10566 | -0.0214 | -3.2917
-2.5 | -0.3446 | 0.09888 | -0.0143 | -3.485
-2 | -0.3129 | 0.09343 | -0.0207 | -3.349
-1.5 | -0.2621 | 0.08796 | -0.0324 | -2.9798
0 | -0.101 | 0.07448 | -0.0568 | -1.3561
0.5 | 0.12 | 0.06663 | -0.1102 | 1.801
1 | 0.1132 | 0.06731 | -0.0978 | 1.6818
1.5 | 0.3944 | 0.06368 | -0.158 | 6.1935
2.5 | 0.5664 | 0.07049 | -0.1758 | 8.0352
3 | 0.6243 | 0.0739 | -0.1796 | 8.4479
3.5 | 0.6769 | 0.07691 | -0.1824 | 8.8012
4 | 0.7438 | 0.08084 | -0.1881 | 9.2009
4.5 | 0.7746 | 0.08494 | -0.1885 | 9.1194
5 | 0.8297 | 0.09016 | -0.1918 | 9.2025
5.5 | 0.9172 | 0.09225 | -0.1949 | 9.9425
6 | 0.9717 | 0.09459 | -0.1947 | 10.2728
6.5 | 0.9731 | 0.10285 | -0.1952 | 9.4614
7 | 0.9962 | 0.10764 | -0.1944 | 9.2549
7.5 | 1.0239 | 0.11475 | -0.1959 | 8.9229
8 | 1.1144 | 0.11171 | -0.1929 | 9.9758
8.5 | 1.1535 | 0.11578 | -0.1922 | 9.9629
9 | 1.1883 | 0.1199 | -0.1911 | 9.9108
9.5 | 1.2175 | 0.12421 | -0.1896 | 9.8019
10 | 1.2526 | 0.12761 | -0.1877 | 9.8158
10.5 | 1.3001 | 0.12856 | -0.1844 | 10.1128
11 | 1.4084 | 0.11541 | -0.1734 | 12.2034
11.5 | 1.575 | 0.07806 | -0.1453 | 20.1768
12 | 1.5785 | 0.08519 | -0.1407 | 18.5292
12.5 | 1.6339 | 0.0892 | -0.1361 | 18.3173
13 | 1.6591 | 0.09722 | -0.1337 | 17.0654
13.5 | 1.6372 | 0.10834 | -0.1334 | 15.1117
14 | 1.6028 | 0.12146 | -0.1359 | 13.1961
14.5 | 1.5459 | 0.13899 | -0.1441 | 11.1224
15 | 1.4893 | 0.16062 | -0.1576 | 9.2722
15.5 | 1.4521 | 0.18287 | -0.172 | 7.9406
16.5 | 1.0485 | 0.24632 | -0.1882 | 4.2567
17 | 1.0578 | 0.25594 | -0.19 | 4.133
17.5 | 1.068 | 0.26565 | -0.1919 | 4.0203
18 | 1.0636 | 0.27365 | -0.1953 | 3.8867

## 7. Re 50k Mach 0.50 (1)
BIGFOIL.COM POLAR EXPORT
Joukowsky 9.00% thick 8.00% camber
Joukowsky 9.00% thick 8.00% camber |  |  |  | Cl Max: | 3.138 | at alpha= | 20 | deg
JavaFoil+Calcfoil stall+Eppler ext transition |  |  |  | L/D Max: | 52.37 | at alpha= | 2.5 | deg
Re: | 50000 |  |  | Cd Min: | 0.02447 | at alpha= | 0 | deg
Mach: | 0.5 |  |  | Cl=0 at alpha= | -9.2069 | deg
|  |  |  | @ Cl=0.1, Cd= | 0.17821
|  |  |  | @ Cl=0.4, Cd= | 0.060455
|  |  |  | @ Cl=0.6, Cd= | 0.049152
alpha (deg) | Cl | Cd | Cm | Cl/Cd
-20 | -1.193 | 0.4323 | -0.14 | -2.759
-19.5 | -1.138 | 0.42755 | -0.141 | -2.662
-19 | -1.083 | 0.4141 | -0.141 | -2.616
-18.5 | -1.027 | 0.41666 | -0.137 | -2.464
-18 | -0.972 | 0.41195 | -0.137 | -2.359
-17.5 | -0.917 | 0.4065 | -0.138 | -2.256
-17 | -0.862 | 0.37003 | -0.138 | -2.33
-16.5 | -0.806 | 0.37019 | -0.134 | -2.177
-16 | -0.751 | 0.36702 | -0.134 | -2.046
-15.5 | -0.696 | 0.36286 | -0.134 | -1.918
-15 | -0.64 | 0.33999 | -0.13 | -1.882
-14.5 | -0.585 | 0.3288 | -0.13 | -1.779
-14 | -0.53 | 0.31441 | -0.13 | -1.685
-13.5 | -0.474 | 0.29479 | -0.126 | -1.608
-13 | -0.419 | 0.28884 | -0.126 | -1.45
-12.5 | -0.364 | 0.28347 | -0.126 | -1.283
-12 | -0.162 | 0.27767 | -0.121 | -0.585
-11.5 | -0.133 | 0.27773 | -0.12 | -0.478
-11 | -0.103 | 0.25829 | -0.12 | -0.401
-10.5 | -0.074 | 0.26532 | -0.114 | -0.28
-10 | -0.045 | 0.26497 | -0.114 | -0.172
-9.5 | -0.017 | 0.23597 | -0.108 | -0.071
-9 | 0.012 | 0.23647 | -0.108 | 0.049
-8.5 | 0.04 | 0.21541 | -0.109 | 0.185
-8 | 0.068 | 0.20041 | -0.106 | 0.338
-7.5 | 0.095 | 0.18177 | -0.095 | 0.525
-7 | 0.123 | 0.16185 | -0.095 | 0.76
-6.5 | 0.245 | 0.08207 | -0.093 | 2.985
-6 | 0.315 | 0.06979 | -0.097 | 4.507
-5.5 | 0.379 | 0.06227 | -0.102 | 6.083
-5 | 0.441 | 0.05691 | -0.105 | 7.746
-4.5 | 0.501 | 0.05314 | -0.109 | 9.436
-4 | 0.561 | 0.05056 | -0.114 | 11.096
-3.5 | 0.62 | 0.04843 | -0.121 | 12.798
-3 | 0.678 | 0.04673 | -0.128 | 14.516
-2.5 | 0.738 | 0.04518 | -0.139 | 16.326
-2 | 0.803 | 0.04331 | -0.153 | 18.532
-1.5 | 0.87 | 0.04074 | -0.17 | 21.344
-1 | 0.946 | 0.03728 | -0.189 | 25.363
-0.5 | 1.039 | 0.03244 | -0.21 | 32.037
0 | 1.217 | 0.02447 | -0.255 | 49.727
0.5 | 1.281 | 0.02527 | -0.254 | 50.681
1 | 1.344 | 0.02613 | -0.254 | 51.446
1.5 | 1.393 | 0.0271 | -0.254 | 51.382
2 | 1.453 | 0.02811 | -0.253 | 51.699
2.5 | 1.513 | 0.02889 | -0.253 | 52.37
3 | 1.573 | 0.03015 | -0.252 | 52.161
3.5 | 1.631 | 0.03148 | -0.252 | 51.82
4 | 1.686 | 0.03277 | -0.251 | 51.464
4.5 | 1.734 | 0.03451 | -0.251 | 50.253
5 | 1.775 | 0.03644 | -0.25 | 48.712
5.5 | 1.806 | 0.03872 | -0.25 | 46.643
6 | 1.845 | 0.04674 | -0.253 | 39.47
6.5 | 1.531 | 0.05796 | -0.111 | 26.407
7 | 1.489 | 0.06659 | -0.093 | 22.366
7.5 | 1.375 | 0.08111 | -0.081 | 16.949
8 | 0.887 | 0.14067 | -0.075 | 6.302
8.5 | 0.911 | 0.18526 | -0.09 | 4.918
9 | 0.935 | 0.21371 | -0.097 | 4.376
9.5 | 0.959 | 0.23416 | -0.104 | 4.096
10 | 0.984 | 0.25814 | -0.109 | 3.813
10.5 | 1.009 | 0.25793 | -0.11 | 3.912
11 | 1.034 | 0.26909 | -0.115 | 3.844
11.5 | 1.06 | 0.29887 | -0.12 | 3.547
12 | 1.086 | 0.32927 | -0.125 | 3.297
12.5 | 1.11 | 0.32287 | -0.126 | 3.438
13 | 1.136 | 0.33033 | -0.13 | 3.438
13.5 | 1.161 | 0.35948 | -0.134 | 3.231
14 | 1.187 | 0.35942 | -0.138 | 3.303
14.5 | 1.212 | 0.37704 | -0.138 | 3.213
15 | 1.237 | 0.38616 | -0.142 | 3.204
15.5 | 1.263 | 0.40555 | -0.146 | 3.115
16 | 1.288 | 0.43057 | -0.147 | 2.992
16.5 | 1.313 | 0.43893 | -0.149 | 2.993
17 | 1.339 | 0.46585 | -0.152 | 2.875
17.5 | 1.365 | 0.47117 | -0.155 | 2.898
18 | 1.39 | 0.46774 | -0.156 | 2.971
18.5 | 1.416 | 0.48073 | -0.159 | 2.946
19 | 1.44 | 0.50792 | -0.159 | 2.835
19.5 | 1.466 | 0.51655 | -0.161 | 2.838
20 | 3.138 | 0.54503 | -0.164 | 5.758

## 8. Re 50k Mach 0.50 (2)
BIGFOIL.COM POLAR EXPORT
Joukowsky 9.00% thick 8.00% camber
Joukowsky 9.00% thick 8.00% camber |  |  |  | Cl Max: | 1.6243 | at alpha= | 20 | deg
XFOIL ncrit=9 |  |  |  | L/D Max: | 9.8142 | at alpha= | 4.5 | deg
Re: | 50000 |  |  | Cd Min: | 0.35727 | at alpha= | 20 | deg
Mach: | 0.5 |  |  | Cl=0 at alpha= | 0.50801 | deg
|  |  |  | @ Cl=0.1, Cd= | 0.076653
|  |  |  | @ Cl=0.4, Cd= | 0.074366
|  |  |  | @ Cl=0.6, Cd= | 0.080357
alpha (deg) | Cl | Cd | Cm | Cl/Cd
-20 | -0.4226 | 0.25649 | -0.0389 | -1.6476
-19.5 | -0.4034 | 0.24628 | -0.0405 | -1.638
-19 | -0.3872 | 0.23997 | -0.0425 | -1.6135
-18.5 | -0.3726 | 0.23457 | -0.0444 | -1.5884
-18 | -0.36 | 0.23039 | -0.0462 | -1.5626
-17.5 | -0.3529 | 0.23007 | -0.0482 | -1.5339
-17 | -0.3403 | 0.22244 | -0.0486 | -1.5299
-16.5 | -0.3268 | 0.21452 | -0.0481 | -1.5234
-16 | -0.3182 | 0.20977 | -0.0478 | -1.5169
-15.5 | -0.3126 | 0.20609 | -0.0474 | -1.5168
-15 | -0.3124 | 0.20511 | -0.0471 | -1.5231
-14 | -0.3023 | 0.19403 | -0.0441 | -1.558
-13.5 | -0.2982 | 0.18927 | -0.0422 | -1.5755
-13 | -0.2977 | 0.18594 | -0.0406 | -1.6011
-12.5 | -0.306 | 0.18635 | -0.0396 | -1.6421
-12 | -0.3038 | 0.18065 | -0.0377 | -1.6817
-11.5 | -0.2977 | 0.17432 | -0.0351 | -1.7078
-11 | -0.299 | 0.17084 | -0.0332 | -1.7502
-10.5 | -0.3086 | 0.17026 | -0.0319 | -1.8125
-10 | -0.3209 | 0.16989 | -0.0305 | -1.8889
-9.5 | -0.3056 | 0.15979 | -0.0276 | -1.9125
-9 | -0.3084 | 0.1563 | -0.0255 | -1.9731
-8.5 | -0.3253 | 0.15687 | -0.0243 | -2.0737
-8 | -0.319 | 0.14963 | -0.0218 | -2.1319
-7.5 | -0.3213 | 0.14578 | -0.0195 | -2.204
-7 | -0.3443 | 0.14687 | -0.0179 | -2.3443
-6.5 | -0.3353 | 0.13906 | -0.0153 | -2.4112
-6 | -0.3413 | 0.13564 | -0.0128 | -2.5162
-5.5 | -0.3741 | 0.13706 | -0.0099 | -2.7295
-5 | -0.3634 | 0.12921 | -0.0073 | -2.8125
-4.5 | -0.3795 | 0.12688 | -0.0041 | -2.991
-4 | -0.3889 | 0.12348 | -0.0034 | -3.1495
-3.5 | -0.39 | 0.11976 | -0.0033 | -3.2565
-3 | -0.3854 | 0.11403 | -0.0019 | -3.3798
-2.5 | -0.3752 | 0.11006 | -0.0071 | -3.409
-1.5 | -0.3246 | 0.09992 | -0.0186 | -3.2486
-1 | -0.3027 | 0.094 | -0.019 | -3.2202
-0.5 | -0.2519 | 0.08902 | -0.0295 | -2.8297
0 | -0.2029 | 0.08404 | -0.0367 | -2.4143
1 | 0.1965 | 0.0743 | -0.1302 | 2.6447
1.5 | 0.3843 | 0.07404 | -0.166 | 5.1904
2 | 0.5044 | 0.07653 | -0.1834 | 6.5909
2.5 | 0.6123 | 0.08085 | -0.1959 | 7.5733
3 | 0.6675 | 0.08412 | -0.1991 | 7.9351
3.5 | 0.8012 | 0.0852 | -0.207 | 9.4038
4 | 0.8543 | 0.08786 | -0.2079 | 9.7234
4.5 | 0.9035 | 0.09206 | -0.2101 | 9.8143
5 | 0.9418 | 0.09696 | -0.2103 | 9.7133
5.5 | 0.9878 | 0.10177 | -0.2107 | 9.7062
6 | 1.0187 | 0.10696 | -0.2101 | 9.5241
6.5 | 1.0578 | 0.11208 | -0.2099 | 9.4379
7 | 1.1005 | 0.1172 | -0.2098 | 9.3899
7.5 | 1.1215 | 0.12295 | -0.2089 | 9.1216
8 | 1.1555 | 0.12843 | -0.2084 | 8.9971
8.5 | 1.1901 | 0.13389 | -0.2078 | 8.8886
9 | 1.2215 | 0.1394 | -0.2071 | 8.7626
9.5 | 1.2513 | 0.14491 | -0.2063 | 8.635
10 | 1.3007 | 0.14894 | -0.2044 | 8.733
10.5 | 1.3395 | 0.15248 | -0.2017 | 8.7848
11 | 1.3629 | 0.15665 | -0.1995 | 8.7003
12 | 1.4448 | 0.15652 | -0.187 | 9.2308
12.5 | 1.4425 | 0.16833 | -0.1915 | 8.5695
13 | 1.4418 | 0.18117 | -0.1975 | 7.9583
13.5 | 1.4526 | 0.19208 | -0.2017 | 7.5625
14 | 1.4419 | 0.20967 | -0.2137 | 6.877
14.5 | 1.4554 | 0.22155 | -0.2194 | 6.5692
15 | 1.4588 | 0.23635 | -0.2293 | 6.1722
15.5 | 1.4689 | 0.2498 | -0.2377 | 5.8803
16 | 1.4814 | 0.26251 | -0.2457 | 5.6432
16.5 | 1.4964 | 0.27733 | -0.2545 | 5.3957
17 | 1.5105 | 0.30021 | -0.2682 | 5.0315
17.5 | 1.5204 | 0.30685 | -0.2759 | 4.9549
18 | 1.5517 | 0.3225 | -0.2793 | 4.8115
18.5 | 1.5627 | 0.32768 | -0.2874 | 4.769
19 | 1.5827 | 0.33754 | -0.2936 | 4.6889
19.5 | 1.6151 | 0.3549 | -0.2958 | 4.5509
20 | 1.6243 | 0.35727 | -0.3053 | 4.5464

## 9. Re 100k Mach 0.00 (1)
BIGFOIL.COM POLAR EXPORT
Joukowsky 9.00% thick 8.00% camber
Joukowsky 9.00% thick 8.00% camber |  |  |  | Cl Max: | 1.809 | at alpha= | 8.5 | deg
JavaFoil+Calcfoil stall+Eppler ext transition |  |  |  | L/D Max: | 79.395 | at alpha= | 3.5 | deg
Re: | 100000 |  |  | Cd Min: | 0.01451 | at alpha= | -2.5 | deg
Mach: | 0 |  |  | Cl=0 at alpha= | -9.2073 | deg
|  |  |  | @ Cl=0.1, Cd= | 0.060828
|  |  |  | @ Cl=0.4, Cd= | 0.045229
|  |  |  | @ Cl=0.6, Cd= | 0.033747
alpha (deg) | Cl | Cd | Cm | Cl/Cd
-20 | -0.281 | 0.34493 | -0.077 | -0.814
-19.5 | -0.287 | 0.331 | -0.076 | -0.866
-19 | -0.292 | 0.30902 | -0.078 | -0.946
-18.5 | -0.297 | 0.29257 | -0.078 | -1.016
-18 | -0.301 | 0.26713 | -0.076 | -1.127
-17.5 | -0.304 | 0.25456 | -0.077 | -1.194
-17 | -0.305 | 0.24165 | -0.077 | -1.264
-16.5 | -0.305 | 0.22267 | -0.077 | -1.372
-16 | -0.303 | 0.21022 | -0.077 | -1.444
-15.5 | -0.3 | 0.19541 | -0.077 | -1.533
-15 | -0.293 | 0.17715 | -0.077 | -1.655
-14.5 | -0.284 | 0.16923 | -0.078 | -1.68
-14 | -0.272 | 0.1538 | -0.077 | -1.768
-13.5 | -0.256 | 0.13883 | -0.079 | -1.846
-13 | -0.238 | 0.128 | -0.08 | -1.857
-12.5 | -0.216 | 0.12239 | -0.08 | -1.765
-12 | -0.191 | 0.11322 | -0.081 | -1.691
-11.5 | -0.164 | 0.1027 | -0.082 | -1.594
-11 | -0.133 | 0.09614 | -0.082 | -1.383
-10.5 | -0.099 | 0.0887 | -0.083 | -1.12
-10 | -0.063 | 0.08097 | -0.083 | -0.777
-9.5 | -0.024 | 0.07501 | -0.084 | -0.321
-9 | 0.017 | 0.06968 | -0.085 | 0.244
-8.5 | 0.06 | 0.06505 | -0.087 | 0.925
-8 | 0.105 | 0.0603 | -0.088 | 1.74
-7.5 | 0.151 | 0.05624 | -0.09 | 2.687
-7 | 0.198 | 0.05256 | -0.091 | 3.775
-6.5 | 0.247 | 0.04938 | -0.093 | 4.992
-6 | 0.295 | 0.04655 | -0.096 | 6.335
-5.5 | 0.344 | 0.04735 | -0.098 | 7.259
-5 | 0.393 | 0.04553 | -0.102 | 8.627
-4.5 | 0.442 | 0.04342 | -0.107 | 10.183
-4 | 0.492 | 0.04141 | -0.114 | 11.886
-3.5 | 0.544 | 0.03908 | -0.126 | 13.92
-3 | 0.609 | 0.03289 | -0.158 | 18.528
-2.5 | 0.791 | 0.01451 | -0.226 | 54.514
-2 | 0.852 | 0.01471 | -0.226 | 57.961
-1.5 | 0.911 | 0.01509 | -0.226 | 60.359
-1 | 0.97 | 0.01544 | -0.225 | 62.822
-0.5 | 1.028 | 0.01547 | -0.225 | 66.479
0 | 1.075 | 0.0159 | -0.225 | 67.593
0.5 | 1.131 | 0.01624 | -0.225 | 69.66
1 | 1.188 | 0.0166 | -0.225 | 71.568
1.5 | 1.236 | 0.01702 | -0.225 | 72.606
2 | 1.291 | 0.01747 | -0.225 | 73.885
2.5 | 1.346 | 0.01797 | -0.224 | 74.867
3 | 1.4 | 0.01769 | -0.224 | 79.156
3.5 | 1.454 | 0.01831 | -0.224 | 79.395
4 | 1.506 | 0.01898 | -0.224 | 79.34
4.5 | 1.555 | 0.01972 | -0.223 | 78.839
5 | 1.601 | 0.02053 | -0.223 | 77.974
5.5 | 1.644 | 0.0214 | -0.223 | 76.831
6 | 1.684 | 0.02235 | -0.223 | 75.345
6.5 | 1.72 | 0.02344 | -0.222 | 73.369
7 | 1.752 | 0.03193 | -0.222 | 54.873
7.5 | 1.777 | 0.0334 | -0.222 | 53.204
8 | 1.797 | 0.03494 | -0.221 | 51.425
8.5 | 1.809 | 0.03638 | -0.221 | 49.728
9 | 1.5 | 0.06523 | -0.092 | 22.99
9.5 | 1.5 | 0.07015 | -0.085 | 21.387
10 | 1.496 | 0.07541 | -0.08 | 19.839
10.5 | 1.487 | 0.08212 | -0.078 | 18.107
11 | 1.473 | 0.08864 | -0.074 | 16.612
11.5 | 1.453 | 0.09507 | -0.073 | 15.284
12 | 1.426 | 0.10442 | -0.07 | 13.652
12.5 | 1.394 | 0.11138 | -0.068 | 12.513
13 | 1.358 | 0.12017 | -0.067 | 11.3
13.5 | 1.319 | 0.13026 | -0.065 | 10.124

## 10. Re 100k Mach 0.00 (2)
BIGFOIL.COM POLAR EXPORT
Joukowsky 9.00% thick 8.00% camber
Joukowsky 9.00% thick 8.00% camber |  |  |  | Cl Max: | 1.7569 | at alpha= | 9 | deg
XFOIL ncrit=9 |  |  |  | L/D Max: | 63.9891 | at alpha= | 8.5 | deg
Re: | 100000 |  |  | Cd Min: | 0.08799 | at alpha= | 14 | deg
Mach: | 0 |  |  | Cl=0 at alpha= | -99 | deg
|  |  |  | @ Cl=0.1, Cd= | 0.03724
|  |  |  | @ Cl=0.4, Cd= | 0.03724
|  |  |  | @ Cl=0.6, Cd= | 0.03724
alpha (deg) | Cl | Cd | Cm | Cl/Cd
0 | 0.7175 | 0.03724 | -0.2082 | 19.2669
1 | 0.856 | 0.03691 | -0.2127 | 23.1915
1.5 | 0.9044 | 0.03764 | -0.2121 | 24.0276
2 | 0.9518 | 0.03828 | -0.211 | 24.8642
3 | 1.0447 | 0.03951 | -0.2085 | 26.4414
3.5 | 1.1206 | 0.0389 | -0.2105 | 28.8072
4 | 1.1779 | 0.0392 | -0.2103 | 30.0485
5.5 | 1.3242 | 0.04119 | -0.2062 | 32.1486
6 | 1.4346 | 0.03718 | -0.2111 | 38.5853
7 | 1.5699 | 0.03485 | -0.2115 | 45.0473
7.5 | 1.6529 | 0.03104 | -0.2118 | 53.2506
8 | 1.7232 | 0.0276 | -0.2101 | 62.4348
8.5 | 1.7533 | 0.0274 | -0.204 | 63.9891
9 | 1.7569 | 0.02852 | -0.1944 | 61.6024
9.5 | 1.7475 | 0.03087 | -0.1839 | 56.6084
10 | 1.719 | 0.03553 | -0.1727 | 48.3816
10.5 | 1.6677 | 0.04399 | -0.1623 | 37.9109
11 | 1.6224 | 0.05397 | -0.155 | 30.0611
11.5 | 1.6003 | 0.06252 | -0.1502 | 25.5966
12 | 1.6002 | 0.06897 | -0.1465 | 23.2014
12.5 | 1.6214 | 0.07345 | -0.1429 | 22.0749
13 | 1.6684 | 0.07648 | -0.1398 | 21.8149
13.5 | 1.7305 | 0.08068 | -0.1383 | 21.4489
14 | 1.7413 | 0.08799 | -0.1354 | 19.7897

## 11. Re 100k Mach 0.10 (1)
BIGFOIL.COM POLAR EXPORT
Joukowsky 9.00% thick 8.00% camber
Joukowsky 9.00% thick 8.00% camber |  |  |  | Cl Max: | 1.811 | at alpha= | 8.5 | deg
JavaFoil+Calcfoil stall+Eppler ext transition |  |  |  | L/D Max: | 79.224 | at alpha= | 3.5 | deg
Re: | 100000 |  |  | Cd Min: | 0.01453 | at alpha= | -2.5 | deg
Mach: | 0.1 |  |  | Cl=0 at alpha= | -9.2073 | deg
|  |  |  | @ Cl=0.1, Cd= | 0.061026
|  |  |  | @ Cl=0.4, Cd= | 0.045416
|  |  |  | @ Cl=0.6, Cd= | 0.03415
alpha (deg) | Cl | Cd | Cm | Cl/Cd
-20 | -0.241 | 0.39573 | -0.079 | -0.609
-19.5 | -0.249 | 0.36684 | -0.077 | -0.679
-19 | -0.257 | 0.34678 | -0.078 | -0.74
-18.5 | -0.264 | 0.31026 | -0.077 | -0.85
-18 | -0.27 | 0.30416 | -0.079 | -0.888
-17.5 | -0.275 | 0.27719 | -0.077 | -0.994
-17 | -0.28 | 0.25951 | -0.078 | -1.077
-16.5 | -0.282 | 0.23301 | -0.077 | -1.211
-16 | -0.283 | 0.22145 | -0.077 | -1.277
-15.5 | -0.281 | 0.19911 | -0.076 | -1.414
-15 | -0.278 | 0.18878 | -0.076 | -1.471
-14.5 | -0.271 | 0.1768 | -0.078 | -1.535
-14 | -0.261 | 0.15921 | -0.077 | -1.64
-13.5 | -0.248 | 0.15034 | -0.079 | -1.647
-13 | -0.231 | 0.13777 | -0.08 | -1.676
-12.5 | -0.211 | 0.12445 | -0.079 | -1.695
-12 | -0.188 | 0.11459 | -0.081 | -1.639
-11.5 | -0.161 | 0.10397 | -0.081 | -1.55
-11 | -0.131 | 0.09696 | -0.082 | -1.355
-10.5 | -0.098 | 0.08901 | -0.083 | -1.106
-10 | -0.063 | 0.08241 | -0.084 | -0.759
-9.5 | -0.024 | 0.07708 | -0.085 | -0.311
-9 | 0.017 | 0.07115 | -0.086 | 0.239
-8.5 | 0.06 | 0.06531 | -0.086 | 0.921
-8 | 0.105 | 0.06049 | -0.088 | 1.737
-7.5 | 0.151 | 0.05642 | -0.09 | 2.684
-7 | 0.199 | 0.05306 | -0.092 | 3.751
-6.5 | 0.247 | 0.04953 | -0.093 | 4.996
-6 | 0.296 | 0.04666 | -0.096 | 6.346
-5.5 | 0.345 | 0.04748 | -0.098 | 7.269
-5 | 0.395 | 0.04563 | -0.102 | 8.646
-4.5 | 0.444 | 0.04353 | -0.106 | 10.205
-4 | 0.494 | 0.04154 | -0.114 | 11.903
-3.5 | 0.546 | 0.03928 | -0.126 | 13.905
-3 | 0.612 | 0.03301 | -0.159 | 18.551
-2.5 | 0.795 | 0.01453 | -0.227 | 54.69
-2 | 0.857 | 0.01479 | -0.227 | 57.942
-1.5 | 0.916 | 0.01514 | -0.227 | 60.483
-1 | 0.975 | 0.01548 | -0.227 | 62.95
-0.5 | 1.033 | 0.01557 | -0.226 | 66.373
0 | 1.08 | 0.01596 | -0.226 | 67.652
0.5 | 1.137 | 0.01633 | -0.226 | 69.648
1 | 1.194 | 0.01668 | -0.226 | 71.585
1.5 | 1.242 | 0.0171 | -0.226 | 72.63
2 | 1.297 | 0.0176 | -0.226 | 73.708
2.5 | 1.352 | 0.01807 | -0.226 | 74.816
3 | 1.406 | 0.0178 | -0.225 | 79.013
3.5 | 1.46 | 0.01843 | -0.225 | 79.224
4 | 1.513 | 0.01914 | -0.225 | 79.027
4.5 | 1.562 | 0.01986 | -0.224 | 78.611
5 | 1.608 | 0.0207 | -0.224 | 77.668
5.5 | 1.651 | 0.02157 | -0.224 | 76.523
6 | 1.691 | 0.02258 | -0.224 | 74.89
6.5 | 1.726 | 0.02368 | -0.223 | 72.899
7 | 1.757 | 0.03226 | -0.223 | 54.472
7.5 | 1.782 | 0.03375 | -0.223 | 52.781
8 | 1.8 | 0.0353 | -0.222 | 50.999
8.5 | 1.811 | 0.03671 | -0.222 | 49.338
9 | 1.5 | 0.06569 | -0.09 | 22.831
9.5 | 1.498 | 0.07109 | -0.084 | 21.078
10 | 1.492 | 0.07681 | -0.08 | 19.423
10.5 | 1.48 | 0.08305 | -0.077 | 17.818
11 | 1.462 | 0.08945 | -0.075 | 16.348
11.5 | 1.439 | 0.09727 | -0.072 | 14.792
12 | 1.407 | 0.10535 | -0.07 | 13.358
12.5 | 1.371 | 0.11512 | -0.069 | 11.906
13 | 1.33 | 0.12407 | -0.066 | 10.717
13.5 | 1.285 | 0.13532 | -0.066 | 9.499

## 12. Re 100k Mach 0.10 (2)
BIGFOIL.COM POLAR EXPORT
Joukowsky 9.00% thick 8.00% camber
Joukowsky 9.00% thick 8.00% camber |  |  |  | Cl Max: | 1.7545 | at alpha= | 9 | deg
XFOIL ncrit=9 |  |  |  | L/D Max: | 62.3282 | at alpha= | 8.5 | deg
Re: | 100000 |  |  | Cd Min: | 0.22746 | at alpha= | -20 | deg
Mach: | 0.1 |  |  | Cl=0 at alpha= | -3.1751 | deg
|  |  |  | @ Cl=0.1, Cd= | 0.067266
|  |  |  | @ Cl=0.4, Cd= | 0.045703
|  |  |  | @ Cl=0.6, Cd= | 0.037806
alpha (deg) | Cl | Cd | Cm | Cl/Cd
-20 | -0.3864 | 0.22746 | -0.0338 | -1.6988
-19.5 | -0.3729 | 0.22282 | -0.0363 | -1.6735
-19 | -0.362 | 0.22016 | -0.0394 | -1.6443
-18.5 | -0.3501 | 0.21447 | -0.0412 | -1.6324
-18 | -0.3359 | 0.20748 | -0.0417 | -1.619
-17.5 | -0.3249 | 0.20274 | -0.0427 | -1.6025
-17 | -0.3153 | 0.19821 | -0.0436 | -1.5907
-16.5 | -0.3078 | 0.19427 | -0.0443 | -1.5844
-16 | -0.306 | 0.19275 | -0.0451 | -1.5875
-15 | -0.2964 | 0.18224 | -0.0429 | -1.6264
-14.5 | -0.2931 | 0.17791 | -0.041 | -1.6475
-14 | -0.2925 | 0.17435 | -0.0392 | -1.6777
-13.5 | -0.2935 | 0.17106 | -0.0375 | -1.7158
-13 | -0.2993 | 0.16952 | -0.0363 | -1.7656
-12.5 | -0.3157 | 0.17118 | -0.0356 | -1.8443
-12 | -0.3087 | 0.16283 | -0.033 | -1.8958
-11.5 | -0.3055 | 0.15758 | -0.0301 | -1.9387
-11 | -0.3074 | 0.15402 | -0.0279 | -1.9958
-10.5 | -0.311 | 0.15076 | -0.026 | -2.0629
-10 | -0.3166 | 0.14801 | -0.0245 | -2.139
-9.5 | -0.3236 | 0.14733 | -0.0267 | -2.1964
-9 | -0.2969 | 0.13922 | -0.0337 | -2.1326
-8.5 | -0.2565 | 0.13041 | -0.0383 | -1.9669
-8 | -0.2383 | 0.12602 | -0.0442 | -1.891
-7.5 | -0.2493 | 0.12743 | -0.0506 | -1.9564
-7 | -0.2068 | 0.11532 | -0.0514 | -1.7933
-6.5 | -0.1801 | 0.10987 | -0.0555 | -1.6392
-6 | -0.1851 | 0.10827 | -0.0576 | -1.7096
-5.5 | -0.1756 | 0.10379 | -0.0646 | -1.6919
-5 | -0.1626 | 0.09831 | -0.0587 | -1.654
-4.5 | -0.1216 | 0.09368 | -0.0793 | -1.298
-4 | -0.1117 | 0.08787 | -0.0708 | -1.2712
-3.5 | -0.0358 | 0.08007 | -0.0898 | -0.44711
-3 | 0.0193 | 0.07431 | -0.1011 | 0.25972
-2.5 | 0.0877 | 0.06821 | -0.1131 | 1.2857
-2 | 0.3143 | 0.05082 | -0.1649 | 6.1846
-1.5 | 0.5126 | 0.03898 | -0.1997 | 13.1503
-1 | 0.5857 | 0.03786 | -0.2041 | 15.4702
0 | 0.7219 | 0.03735 | -0.2092 | 19.328
0.5 | 0.7753 | 0.03789 | -0.2095 | 20.4619
1.5 | 0.912 | 0.03767 | -0.2134 | 24.2102
2 | 0.959 | 0.03835 | -0.2123 | 25.0065
2.5 | 1 | 0.03846 | -0.2098 | 26.001
4 | 1.1878 | 0.03911 | -0.2116 | 30.3707
5 | 1.2837 | 0.04069 | -0.2086 | 31.5483
6 | 1.3876 | 0.04114 | -0.2058 | 33.7287
6.5 | 1.5116 | 0.03627 | -0.2122 | 41.6763
7 | 1.5415 | 0.03739 | -0.2075 | 41.2276
7.5 | 1.6667 | 0.03071 | -0.2126 | 54.2722
8 | 1.7209 | 0.02836 | -0.2088 | 60.6805
8.5 | 1.7508 | 0.02809 | -0.2024 | 62.3282
9 | 1.7545 | 0.02922 | -0.1928 | 60.0445
9.5 | 1.7451 | 0.03171 | -0.1824 | 55.0331
10 | 1.7137 | 0.03684 | -0.1713 | 46.5174
11 | 1.6178 | 0.05581 | -0.1545 | 28.9876
11.5 | 1.597 | 0.06437 | -0.15 | 24.8097
12 | 1.5996 | 0.07061 | -0.1463 | 22.654
12.5 | 1.6231 | 0.07495 | -0.1427 | 21.6558
13 | 1.6713 | 0.07805 | -0.1395 | 21.4132
13.5 | 1.7285 | 0.08273 | -0.1377 | 20.8933
14 | 1.7337 | 0.09051 | -0.1349 | 19.1548

## 13. Re 100k Mach 0.25 (1)
BIGFOIL.COM POLAR EXPORT
Joukowsky 9.00% thick 8.00% camber
Joukowsky 9.00% thick 8.00% camber |  |  |  | Cl Max: | 1.814 | at alpha= | 8 | deg
JavaFoil+Calcfoil stall+Eppler ext transition |  |  |  | L/D Max: | 78.037 | at alpha= | 3.5 | deg
Re: | 100000 |  |  | Cd Min: | 0.01503 | at alpha= | -2 | deg
Mach: | 0.25 |  |  | Cl=0 at alpha= | -9.2125 | deg
|  |  |  | @ Cl=0.1, Cd= | 0.064406
|  |  |  | @ Cl=0.4, Cd= | 0.046474
|  |  |  | @ Cl=0.6, Cd= | 0.037373
alpha (deg) | Cl | Cd | Cm | Cl/Cd
-18 | -0.053 | 0.43142 | -0.091 | -0.122
-17.5 | -0.05 | 0.35718 | -0.091 | -0.139
-17 | -0.047 | 0.34114 | -0.088 | -0.137
-16.5 | -0.044 | 0.29964 | -0.088 | -0.146
-16 | -0.041 | 0.275 | -0.087 | -0.147
-15.5 | -0.096 | 0.34614 | -0.084 | -0.277
-15 | -0.126 | 0.29761 | -0.083 | -0.424
-14.5 | -0.147 | 0.25813 | -0.082 | -0.571
-14 | -0.161 | 0.22908 | -0.082 | -0.701
-13.5 | -0.168 | 0.20264 | -0.082 | -0.827
-13 | -0.169 | 0.18153 | -0.082 | -0.931
-12.5 | -0.165 | 0.15985 | -0.081 | -1.03
-12 | -0.155 | 0.1425 | -0.081 | -1.085
-11.5 | -0.139 | 0.12663 | -0.082 | -1.096
-11 | -0.117 | 0.11097 | -0.082 | -1.057
-10.5 | -0.091 | 0.10006 | -0.083 | -0.906
-10 | -0.059 | 0.09233 | -0.084 | -0.64
-9.5 | -0.023 | 0.08323 | -0.085 | -0.278
-9 | 0.017 | 0.07686 | -0.086 | 0.216
-8.5 | 0.06 | 0.06949 | -0.087 | 0.857
-8 | 0.105 | 0.06377 | -0.089 | 1.648
-7.5 | 0.153 | 0.05929 | -0.091 | 2.575
-7 | 0.202 | 0.05435 | -0.092 | 3.712
-6.5 | 0.252 | 0.05076 | -0.095 | 4.961
-6 | 0.302 | 0.05129 | -0.097 | 5.894
-5.5 | 0.353 | 0.04875 | -0.099 | 7.241
-5 | 0.404 | 0.04628 | -0.103 | 8.731
-4.5 | 0.455 | 0.04413 | -0.107 | 10.319
-4 | 0.507 | 0.04209 | -0.114 | 12.048
-3.5 | 0.56 | 0.04004 | -0.125 | 13.98
-3 | 0.62 | 0.03604 | -0.149 | 17.197
-2.5 | 0.716 | 0.02457 | -0.192 | 29.139
-2 | 0.88 | 0.01503 | -0.233 | 58.566
-1.5 | 0.941 | 0.01544 | -0.233 | 60.926
-1 | 1.001 | 0.01586 | -0.233 | 63.163
-0.5 | 1.062 | 0.01591 | -0.232 | 66.724
0 | 1.108 | 0.01636 | -0.232 | 67.754
0.5 | 1.167 | 0.01673 | -0.232 | 69.751
1 | 1.226 | 0.01715 | -0.232 | 71.475
1.5 | 1.274 | 0.01762 | -0.232 | 72.309
2 | 1.33 | 0.01815 | -0.232 | 73.306
2.5 | 1.386 | 0.01871 | -0.231 | 74.117
3 | 1.442 | 0.01849 | -0.231 | 77.99
3.5 | 1.497 | 0.01919 | -0.231 | 78.037
4 | 1.551 | 0.01996 | -0.231 | 77.678
4.5 | 1.6 | 0.02079 | -0.23 | 76.96
5 | 1.646 | 0.02168 | -0.23 | 75.904
5.5 | 1.688 | 0.0227 | -0.23 | 74.376
6 | 1.726 | 0.02381 | -0.229 | 72.521
6.5 | 1.759 | 0.02511 | -0.229 | 70.042
7 | 1.786 | 0.03425 | -0.229 | 52.134
7.5 | 1.804 | 0.036 | -0.228 | 50.098
8 | 1.814 | 0.03769 | -0.228 | 48.129
8.5 | 1.5 | 0.06337 | -0.092 | 23.665
9 | 1.492 | 0.06836 | -0.087 | 21.822
9.5 | 1.475 | 0.07469 | -0.081 | 19.751
10 | 1.45 | 0.08173 | -0.078 | 17.738
10.5 | 1.415 | 0.09025 | -0.073 | 15.674
11 | 1.37 | 0.09835 | -0.071 | 13.932
11.5 | 1.316 | 0.10844 | -0.069 | 12.133
12 | 1.247 | 0.11945 | -0.066 | 10.441
12.5 | 1.17 | 0.13431 | -0.064 | 8.708
13 | 1.085 | 0.15631 | -0.062 | 6.942

## 14. Re 100k Mach 0.25 (2)
BIGFOIL.COM POLAR EXPORT
Joukowsky 9.00% thick 8.00% camber
Joukowsky 9.00% thick 8.00% camber |  |  |  | Cl Max: | 1.7501 | at alpha= | 8.5 | deg
XFOIL ncrit=9 |  |  |  | L/D Max: | 56.4103 | at alpha= | 8 | deg
Re: | 100000 |  |  | Cd Min: | 0.23067 | at alpha= | -20 | deg
Mach: | 0.25 |  |  | Cl=0 at alpha= | -3.0695 | deg
|  |  |  | @ Cl=0.1, Cd= | 0.069284
|  |  |  | @ Cl=0.4, Cd= | 0.04788
|  |  |  | @ Cl=0.6, Cd= | 0.039102
alpha (deg) | Cl | Cd | Cm | Cl/Cd
-20 | -0.3899 | 0.23067 | -0.0349 | -1.6903
-19.5 | -0.3765 | 0.22659 | -0.0377 | -1.6616
-18.5 | -0.3506 | 0.21568 | -0.0415 | -1.6256
-18 | -0.3378 | 0.21019 | -0.0425 | -1.6071
-17.5 | -0.3268 | 0.20547 | -0.0435 | -1.5905
-17 | -0.3175 | 0.20105 | -0.0443 | -1.5792
-16.5 | -0.3113 | 0.19792 | -0.0451 | -1.5729
-16 | -0.3121 | 0.19757 | -0.0459 | -1.5797
-15.5 | -0.3055 | 0.19101 | -0.0447 | -1.5994
-15 | -0.2981 | 0.18463 | -0.0426 | -1.6146
-14.5 | -0.2958 | 0.18074 | -0.0408 | -1.6366
-14 | -0.2954 | 0.17723 | -0.0391 | -1.6668
-13.5 | -0.2966 | 0.17409 | -0.0374 | -1.7037
-13 | -0.3058 | 0.17409 | -0.0367 | -1.7566
-12.5 | -0.323 | 0.17602 | -0.0359 | -1.835
-12 | -0.3051 | 0.16394 | -0.0323 | -1.861
-11.5 | -0.3051 | 0.15999 | -0.0299 | -1.907
-11 | -0.3073 | 0.15653 | -0.0279 | -1.9632
-10.5 | -0.3111 | 0.15335 | -0.0262 | -2.0287
-10 | -0.3191 | 0.15155 | -0.0252 | -2.1056
-9.5 | -0.313 | 0.15131 | -0.0342 | -2.0686
-9 | -0.267 | 0.1373 | -0.0369 | -1.9446
-8.5 | -0.2409 | 0.13133 | -0.0419 | -1.8343
-8 | -0.2321 | 0.12982 | -0.0495 | -1.7879
-7.5 | -0.2069 | 0.12222 | -0.0547 | -1.6928
-7 | -0.1835 | 0.11547 | -0.0548 | -1.5892
-6.5 | -0.1731 | 0.11155 | -0.0566 | -1.5518
-6 | -0.1884 | 0.11182 | -0.0588 | -1.6849
-5.5 | -0.168 | 0.10459 | -0.0604 | -1.6063
-5 | -0.1386 | 0.09908 | -0.0632 | -1.3989
-4.5 | -0.1161 | 0.09482 | -0.0757 | -1.2244
-4 | -0.1087 | 0.0899 | -0.0693 | -1.2091
-3.5 | -0.052 | 0.08386 | -0.088 | -0.62008
-3 | 0.0084 | 0.07767 | -0.1 | 0.10815
-2.5 | 0.0892 | 0.07024 | -0.113 | 1.2699
-2 | 0.1413 | 0.06563 | -0.1187 | 2.153
-1.5 | 0.4892 | 0.04176 | -0.198 | 11.7146
-1 | 0.5978 | 0.0391 | -0.2085 | 15.289
0 | 0.717 | 0.03923 | -0.2113 | 18.2768
1 | 0.858 | 0.03916 | -0.2157 | 21.9101
1.5 | 0.9092 | 0.04004 | -0.2153 | 22.7073
2 | 0.9583 | 0.04091 | -0.2143 | 23.4246
3.5 | 1.1 | 0.0437 | -0.2102 | 25.1716
4 | 1.1879 | 0.04232 | -0.2127 | 28.0695
4.5 | 1.1962 | 0.04633 | -0.2076 | 25.8191
5 | 1.2778 | 0.0449 | -0.2088 | 28.4588
6 | 1.3727 | 0.04665 | -0.2046 | 29.4255
7.5 | 1.6857 | 0.03341 | -0.2107 | 50.455
8 | 1.738 | 0.03081 | -0.2052 | 56.4103
8.5 | 1.7501 | 0.03137 | -0.196 | 55.789
9 | 1.7491 | 0.03326 | -0.1861 | 52.5887
9.5 | 1.7317 | 0.03713 | -0.1758 | 46.6388
10 | 1.6898 | 0.04442 | -0.1657 | 38.0414
10.5 | 1.6371 | 0.05499 | -0.1583 | 29.7709
11 | 1.6022 | 0.0653 | -0.1536 | 24.536
11.5 | 1.5906 | 0.07348 | -0.1498 | 21.6467
12 | 1.6013 | 0.07917 | -0.1462 | 20.2261
12.5 | 1.6341 | 0.08304 | -0.1421 | 19.6785
13 | 1.6755 | 0.08764 | -0.1385 | 19.118
13.5 | 1.6928 | 0.09441 | -0.1365 | 17.9303

## 15. Re 100k Mach 0.50 (1)
BIGFOIL.COM POLAR EXPORT
Joukowsky 9.00% thick 8.00% camber
Joukowsky 9.00% thick 8.00% camber |  |  |  | Cl Max: | 3.138 | at alpha= | 20 | deg
JavaFoil+Calcfoil stall+Eppler ext transition |  |  |  | L/D Max: | 70.943 | at alpha= | 3 | deg
Re: | 100000 |  |  | Cd Min: | 0.01695 | at alpha= | -1.5 | deg
Mach: | 0.5 |  |  | Cl=0 at alpha= | -9.2069 | deg
|  |  |  | @ Cl=0.1, Cd= | 0.14165
|  |  |  | @ Cl=0.4, Cd= | 0.052716
|  |  |  | @ Cl=0.6, Cd= | 0.043384
alpha (deg) | Cl | Cd | Cm | Cl/Cd
-20 | -1.193 | 0.35576 | -0.14 | -3.352
-19.5 | -1.138 | 0.35098 | -0.141 | -3.242
-19 | -1.083 | 0.33935 | -0.141 | -3.192
-18.5 | -1.027 | 0.32239 | -0.137 | -3.185
-18 | -0.972 | 0.31769 | -0.137 | -3.059
-17.5 | -0.917 | 0.31251 | -0.138 | -2.935
-17 | -0.862 | 0.30206 | -0.138 | -2.854
-16.5 | -0.806 | 0.28495 | -0.134 | -2.828
-16 | -0.751 | 0.28145 | -0.134 | -2.668
-15.5 | -0.696 | 0.27729 | -0.134 | -2.509
-15 | -0.64 | 0.27354 | -0.13 | -2.339
-14.5 | -0.585 | 0.25148 | -0.13 | -2.326
-14 | -0.53 | 0.24027 | -0.13 | -2.205
-13.5 | -0.474 | 0.23617 | -0.126 | -2.007
-13 | -0.419 | 0.23108 | -0.126 | -1.813
-12.5 | -0.364 | 0.22632 | -0.126 | -1.607
-12 | -0.162 | 0.21 | -0.121 | -0.773
-11.5 | -0.133 | 0.20448 | -0.121 | -0.649
-11 | -0.103 | 0.20113 | -0.121 | -0.515
-10.5 | -0.074 | 0.19307 | -0.116 | -0.385
-10 | -0.045 | 0.19145 | -0.116 | -0.238
-9.5 | -0.017 | 0.17853 | -0.11 | -0.094
-9 | 0.012 | 0.17687 | -0.11 | 0.065
-8.5 | 0.04 | 0.16244 | -0.111 | 0.245
-8 | 0.068 | 0.14817 | -0.108 | 0.457
-7.5 | 0.095 | 0.14425 | -0.097 | 0.662
-7 | 0.123 | 0.12969 | -0.097 | 0.949
-6.5 | 0.245 | 0.06997 | -0.095 | 3.502
-6 | 0.315 | 0.06015 | -0.099 | 5.23
-5.5 | 0.379 | 0.05402 | -0.104 | 7.013
-5 | 0.441 | 0.05017 | -0.108 | 8.788
-4.5 | 0.502 | 0.047 | -0.113 | 10.671
-4 | 0.561 | 0.04471 | -0.119 | 12.555
-3.5 | 0.621 | 0.04267 | -0.127 | 14.544
-3 | 0.681 | 0.04066 | -0.141 | 16.745
-2.5 | 0.748 | 0.0374 | -0.164 | 19.991
-2 | 0.841 | 0.02997 | -0.2 | 28.06
-1.5 | 1.052 | 0.01695 | -0.259 | 62.067
-1 | 1.12 | 0.01752 | -0.259 | 63.913
-0.5 | 1.187 | 0.01766 | -0.259 | 67.237
0 | 1.233 | 0.0184 | -0.258 | 67.009
0.5 | 1.298 | 0.01896 | -0.258 | 68.461
1 | 1.363 | 0.0196 | -0.258 | 69.541
1.5 | 1.412 | 0.02027 | -0.258 | 69.665
2 | 1.474 | 0.02103 | -0.257 | 70.084
2.5 | 1.535 | 0.02193 | -0.257 | 70.015
3 | 1.596 | 0.02249 | -0.257 | 70.943
3.5 | 1.656 | 0.02348 | -0.256 | 70.495
4 | 1.712 | 0.02431 | -0.256 | 70.429
4.5 | 1.761 | 0.02563 | -0.255 | 68.689
5 | 1.802 | 0.02715 | -0.255 | 66.389
5.5 | 1.833 | 0.02893 | -0.255 | 63.387
6 | 1.852 | 0.0404 | -0.254 | 45.843
6.5 | 1.844 | 0.04321 | -0.253 | 42.68
7 | 1.49 | 0.05858 | -0.098 | 25.433
7.5 | 1.375 | 0.06939 | -0.082 | 19.812
8 | 0.887 | 0.11291 | -0.077 | 7.852
8.5 | 0.911 | 0.15 | -0.091 | 6.074
9 | 0.935 | 0.16692 | -0.098 | 5.603
9.5 | 0.959 | 0.17541 | -0.104 | 5.467
10 | 0.984 | 0.20157 | -0.109 | 4.884
10.5 | 1.009 | 0.20255 | -0.11 | 4.982
11 | 1.035 | 0.21303 | -0.115 | 4.856
11.5 | 1.06 | 0.22425 | -0.12 | 4.727
12 | 1.086 | 0.24611 | -0.125 | 4.411
12.5 | 1.11 | 0.24999 | -0.126 | 4.441
13 | 1.136 | 0.26304 | -0.13 | 4.318
13.5 | 1.161 | 0.27069 | -0.134 | 4.29
14 | 1.187 | 0.28784 | -0.138 | 4.125
14.5 | 1.212 | 0.29414 | -0.138 | 4.119
15 | 1.237 | 0.31025 | -0.142 | 3.988
15.5 | 1.263 | 0.30796 | -0.146 | 4.102
16 | 1.288 | 0.32963 | -0.147 | 3.908
16.5 | 1.313 | 0.32939 | -0.149 | 3.988
17 | 1.339 | 0.35234 | -0.152 | 3.802
17.5 | 1.366 | 0.36366 | -0.155 | 3.755
18 | 1.39 | 0.36793 | -0.156 | 3.777
18.5 | 1.416 | 0.3839 | -0.159 | 3.689
19 | 1.44 | 0.37952 | -0.159 | 3.795
19.5 | 1.466 | 0.40707 | -0.161 | 3.601
20 | 3.138 | 0.41166 | -0.164 | 7.623

## 16. Re 100k Mach 0.50 (2)
BIGFOIL.COM POLAR EXPORT
Joukowsky 9.00% thick 8.00% camber
Joukowsky 9.00% thick 8.00% camber |  |  |  | Cl Max: | 1.6776 | at alpha= | 9.5 | deg
XFOIL ncrit=9 |  |  |  | L/D Max: | 23.9315 | at alpha= | 9.5 | deg
Re: | 100000 |  |  | Cd Min: | 0.24243 | at alpha= | -19.5 | deg
Mach: | 0.5 |  |  | Cl=0 at alpha= | -2.4522 | deg
|  |  |  | @ Cl=0.1, Cd= | 0.074162
|  |  |  | @ Cl=0.4, Cd= | 0.055978
|  |  |  | @ Cl=0.6, Cd= | 0.048706
alpha (deg) | Cl | Cd | Cm | Cl/Cd
-19.5 | -0.3959 | 0.24243 | -0.0416 | -1.633
-19 | -0.3802 | 0.23575 | -0.0431 | -1.6127
-18.5 | -0.3661 | 0.2302 | -0.0446 | -1.5904
-18 | -0.3538 | 0.22513 | -0.0458 | -1.5715
-17.5 | -0.3443 | 0.22134 | -0.0469 | -1.5555
-17 | -0.3405 | 0.22035 | -0.0479 | -1.5453
-16.5 | -0.332 | 0.21369 | -0.0471 | -1.5537
-16 | -0.3231 | 0.20666 | -0.0453 | -1.5634
-15.5 | -0.3183 | 0.20223 | -0.0439 | -1.574
-15 | -0.3152 | 0.19824 | -0.0423 | -1.59
-14.5 | -0.3135 | 0.19451 | -0.0408 | -1.6117
-14 | -0.3147 | 0.1922 | -0.0397 | -1.6374
-13.5 | -0.3236 | 0.19316 | -0.0391 | -1.6753
-13 | -0.3141 | 0.18374 | -0.0363 | -1.7095
-12.5 | -0.3115 | 0.17899 | -0.034 | -1.7403
-12 | -0.3113 | 0.17517 | -0.0321 | -1.7771
-11.5 | -0.3122 | 0.17166 | -0.0305 | -1.8187
-11 | -0.3147 | 0.16933 | -0.0302 | -1.8585
-10.5 | -0.2974 | 0.16838 | -0.0407 | -1.7662
-10 | -0.2492 | 0.15355 | -0.045 | -1.6229
-9.5 | -0.2219 | 0.14677 | -0.0497 | -1.5119
-9 | -0.2039 | 0.14303 | -0.0559 | -1.4256
-8.5 | -0.2057 | 0.14455 | -0.0628 | -1.423
-8 | -0.1557 | 0.12957 | -0.0637 | -1.2017
-7.5 | -0.1395 | 0.12467 | -0.0656 | -1.119
-7 | -0.1335 | 0.12258 | -0.0691 | -1.0891
-6 | -0.0987 | 0.11117 | -0.0715 | -0.88783
-5.5 | -0.1055 | 0.10937 | -0.0701 | -0.96462
-5 | -0.1206 | 0.11121 | -0.0764 | -1.0844
-4.5 | -0.1075 | 0.10215 | -0.0667 | -1.0524
-4 | -0.0974 | 0.09823 | -0.0669 | -0.99155
-3.5 | -0.0759 | 0.09493 | -0.0783 | -0.79954
-3 | -0.0324 | 0.08835 | -0.0813 | -0.36672
-2.5 | -0.006 | 0.08321 | -0.0847 | -0.072107
-2 | 0.0568 | 0.07786 | -0.0997 | 0.72951
-1.5 | 0.1151 | 0.07287 | -0.1081 | 1.5795
-1 | 0.431 | 0.05414 | -0.183 | 7.9608
-0.5 | 0.5914 | 0.04879 | -0.2099 | 12.1213
0.5 | 0.796 | 0.04679 | -0.226 | 17.0122
1 | 0.8567 | 0.04791 | -0.2266 | 17.8814
1.5 | 0.9141 | 0.04935 | -0.2265 | 18.5228
2 | 0.97 | 0.05098 | -0.2262 | 19.0271
2.5 | 1.0238 | 0.05269 | -0.2253 | 19.4306
3 | 1.0747 | 0.05434 | -0.2238 | 19.7773
3.5 | 1.097 | 0.05675 | -0.2192 | 19.3304
4.5 | 1.1768 | 0.06315 | -0.2154 | 18.635
5 | 1.2231 | 0.0658 | -0.2134 | 18.5881
5.5 | 1.2716 | 0.06819 | -0.2112 | 18.6479
6 | 1.2854 | 0.07361 | -0.2078 | 17.4623
6.5 | 1.3254 | 0.07677 | -0.2052 | 17.2646
7 | 1.3777 | 0.07858 | -0.2024 | 17.5325
7.5 | 1.3872 | 0.08466 | -0.1992 | 16.3855
8 | 1.4486 | 0.08489 | -0.1954 | 17.0644
8.5 | 1.4721 | 0.08896 | -0.1915 | 16.5479
9 | 1.5885 | 0.07802 | -0.1818 | 20.3602
9.5 | 1.6776 | 0.0701 | -0.1715 | 23.9315
10 | 1.6569 | 0.07843 | -0.1663 | 21.1258
10.5 | 1.6186 | 0.09083 | -0.1646 | 17.8201
11 | 1.6014 | 0.10134 | -0.1631 | 15.8022
11.5 | 1.6108 | 0.10871 | -0.1602 | 14.8174
12 | 1.6227 | 0.11654 | -0.1584 | 13.924
12.5 | 1.6096 | 0.12917 | -0.162 | 12.4611
13 | 1.591 | 0.14304 | -0.1683 | 11.1228
13.5 | 1.5729 | 0.15753 | -0.1763 | 9.9848
14 | 1.5409 | 0.17699 | -0.1903 | 8.7061
14.5 | 1.5158 | 0.1977 | -0.2057 | 7.6672

## 17. Re 250k Mach 0.00 (1)
BIGFOIL.COM POLAR EXPORT
Joukowsky 9.00% thick 8.00% camber
Joukowsky 9.00% thick 8.00% camber |  |  |  | Cl Max: | 1.823 | at alpha= | 9 | deg
JavaFoil+Calcfoil stall+Eppler ext transition |  |  |  | L/D Max: | 114.627 | at alpha= | 3.5 | deg
Re: | 250000 |  |  | Cd Min: | 0.00991 | at alpha= | -3.5 | deg
Mach: | 0 |  |  | Cl=0 at alpha= | -9.2073 | deg
|  |  |  | @ Cl=0.1, Cd= | 0.054868
|  |  |  | @ Cl=0.4, Cd= | 0.036883
|  |  |  | @ Cl=0.6, Cd= | 0.014538
alpha (deg) | Cl | Cd | Cm | Cl/Cd
-20 | -0.281 | 0.27517 | -0.081 | -1.02
-19.5 | -0.287 | 0.26066 | -0.08 | -1.101
-19 | -0.293 | 0.24674 | -0.082 | -1.186
-18.5 | -0.297 | 0.23763 | -0.083 | -1.252
-18 | -0.301 | 0.21731 | -0.081 | -1.386
-17.5 | -0.304 | 0.21052 | -0.081 | -1.445
-17 | -0.306 | 0.19243 | -0.08 | -1.588
-16.5 | -0.305 | 0.18453 | -0.08 | -1.655
-16 | -0.304 | 0.16945 | -0.079 | -1.791
-15.5 | -0.3 | 0.161 | -0.08 | -1.861
-15 | -0.293 | 0.14752 | -0.08 | -1.988
-14.5 | -0.284 | 0.13717 | -0.081 | -2.074
-14 | -0.272 | 0.13108 | -0.08 | -2.074
-13.5 | -0.256 | 0.12047 | -0.081 | -2.127
-13 | -0.238 | 0.10968 | -0.082 | -2.167
-12.5 | -0.216 | 0.10505 | -0.082 | -2.057
-12 | -0.191 | 0.0964 | -0.084 | -1.986
-11.5 | -0.164 | 0.08908 | -0.084 | -1.838
-11 | -0.133 | 0.08352 | -0.085 | -1.592
-10.5 | -0.099 | 0.07685 | -0.084 | -1.292
-10 | -0.063 | 0.07218 | -0.085 | -0.872
-9.5 | -0.024 | 0.06712 | -0.088 | -0.359
-9 | 0.017 | 0.0625 | -0.088 | 0.273
-8.5 | 0.06 | 0.05829 | -0.09 | 1.032
-8 | 0.105 | 0.05444 | -0.092 | 1.929
-7.5 | 0.151 | 0.05093 | -0.095 | 2.97
-7 | 0.199 | 0.04776 | -0.096 | 4.158
-6.5 | 0.247 | 0.04501 | -0.1 | 5.484
-6 | 0.295 | 0.04246 | -0.103 | 6.957
-5.5 | 0.345 | 0.03993 | -0.111 | 8.633
-5 | 0.395 | 0.03733 | -0.121 | 10.587
-4.5 | 0.453 | 0.03215 | -0.148 | 14.077
-4 | 0.54 | 0.01845 | -0.192 | 29.296
-3.5 | 0.671 | 0.00991 | -0.228 | 67.669
-3 | 0.731 | 0.01084 | -0.228 | 67.404
-2.5 | 0.791 | 0.01123 | -0.227 | 70.407
-2 | 0.852 | 0.01134 | -0.227 | 75.184
-1.5 | 0.911 | 0.01077 | -0.227 | 84.569
-1 | 0.97 | 0.01061 | -0.227 | 91.383
-0.5 | 1.028 | 0.01051 | -0.227 | 97.809
0 | 1.083 | 0.01138 | -0.227 | 95.197
0.5 | 1.141 | 0.01162 | -0.227 | 98.206
1 | 1.199 | 0.01186 | -0.227 | 101.033
1.5 | 1.247 | 0.01216 | -0.227 | 102.523
2 | 1.303 | 0.01249 | -0.227 | 104.281
2.5 | 1.358 | 0.01281 | -0.227 | 106.048
3 | 1.413 | 0.01234 | -0.226 | 114.474
3.5 | 1.468 | 0.0128 | -0.226 | 114.627
4 | 1.521 | 0.0133 | -0.226 | 114.299
4.5 | 1.57 | 0.01387 | -0.226 | 113.226
5 | 1.617 | 0.01448 | -0.226 | 111.703
5.5 | 1.661 | 0.01514 | -0.225 | 109.68
6 | 1.701 | 0.01589 | -0.225 | 107.03
6.5 | 1.737 | 0.01673 | -0.225 | 103.825
7 | 1.76 | 0.02654 | -0.223 | 66.313
7.5 | 1.785 | 0.02781 | -0.223 | 64.187
8 | 1.805 | 0.02917 | -0.222 | 61.881
8.5 | 1.818 | 0.03056 | -0.222 | 59.494
9 | 1.823 | 0.03207 | -0.221 | 56.854
9.5 | 1.822 | 0.03364 | -0.221 | 54.168
10 | 1.814 | 0.0352 | -0.22 | 51.544
10.5 | 1.495 | 0.07358 | -0.109 | 20.315
11 | 1.475 | 0.07923 | -0.089 | 18.613
11.5 | 1.455 | 0.08475 | -0.086 | 17.164
12 | 1.426 | 0.09145 | -0.079 | 15.598
12.5 | 1.394 | 0.09836 | -0.076 | 14.176
13 | 1.359 | 0.10569 | -0.075 | 12.854
13.5 | 1.319 | 0.1132 | -0.072 | 11.653
14 | 1.277 | 0.12144 | -0.071 | 10.518

## 18. Re 250k Mach 0.00 (2)
BIGFOIL.COM POLAR EXPORT
Joukowsky 9.00% thick 8.00% camber
Joukowsky 9.00% thick 8.00% camber |  |  |  | Cl Max: | 1.7465 | at alpha= | 8 | deg
XFOIL ncrit=9 |  |  |  | L/D Max: | 113.732 | at alpha= | 6 | deg
Re: | 250000 |  |  | Cd Min: | 0.22469 | at alpha= | -20 | deg
Mach: | 0 |  |  | Cl=0 at alpha= | -8.8738 | deg
|  |  |  | @ Cl=0.1, Cd= | 0.079984
|  |  |  | @ Cl=0.4, Cd= | 0.028977
|  |  |  | @ Cl=0.6, Cd= | 0.015762
alpha (deg) | Cl | Cd | Cm | Cl/Cd
-20 | -0.3833 | 0.22469 | -0.0338 | -1.7059
-19.5 | -0.3698 | 0.21961 | -0.036 | -1.6839
-19 | -0.357 | 0.21445 | -0.038 | -1.6647
-18.5 | -0.3452 | 0.20948 | -0.0399 | -1.6479
-18 | -0.3367 | 0.20548 | -0.0419 | -1.6386
-17.5 | -0.3284 | 0.20029 | -0.0424 | -1.6396
-17 | -0.32 | 0.19518 | -0.0417 | -1.6395
-16.5 | -0.3152 | 0.19128 | -0.0408 | -1.6478
-16 | -0.3129 | 0.18765 | -0.0395 | -1.6675
-15.5 | -0.3126 | 0.18411 | -0.0378 | -1.6979
-15 | -0.3142 | 0.18077 | -0.0361 | -1.7381
-14.5 | -0.3226 | 0.17914 | -0.0353 | -1.8008
-14 | -0.2978 | 0.17048 | -0.0389 | -1.7468
-13.5 | -0.2674 | 0.16309 | -0.0453 | -1.6396
-13 | -0.2397 | 0.15589 | -0.0515 | -1.5376
-12.5 | -0.2111 | 0.14852 | -0.0588 | -1.4214
-12 | -0.1888 | 0.1429 | -0.0692 | -1.3212
-11.5 | -0.1586 | 0.13376 | -0.0718 | -1.1857
-10.5 | -0.0971 | 0.12039 | -0.0859 | -0.80655
-10 | -0.0795 | 0.1158 | -0.0958 | -0.68653
-9.5 | -0.036 | 0.10593 | -0.0987 | -0.33985
-9 | -0.0081 | 0.10022 | -0.103 | -0.080822
-8.5 | 0.024 | 0.09451 | -0.1159 | 0.25394
-8 | 0.0709 | 0.08553 | -0.123 | 0.82895
-6 | 0.1794 | 0.06485 | -0.1402 | 2.7664
-4.5 | 0.3839 | 0.03059 | -0.2047 | 12.5499
-4 | 0.5086 | 0.0181 | -0.2304 | 28.0994
-3.5 | 0.5798 | 0.0161 | -0.2339 | 36.0124
-3 | 0.6396 | 0.0151 | -0.235 | 42.3576
-2.5 | 0.7058 | 0.0141 | -0.2369 | 50.0567
-2 | 0.762 | 0.01373 | -0.2371 | 55.4989
-1.5 | 0.8209 | 0.01339 | -0.2376 | 61.3069
-1 | 0.8818 | 0.013 | -0.2385 | 67.8308
-0.5 | 0.9372 | 0.01291 | -0.2384 | 72.5949
0 | 0.9944 | 0.01281 | -0.2386 | 77.6269
0.5 | 1.0542 | 0.01265 | -0.2391 | 83.336
1 | 1.1083 | 0.01264 | -0.2388 | 87.682
1.5 | 1.1633 | 0.01262 | -0.2386 | 92.1791
2 | 1.2189 | 0.01245 | -0.2385 | 97.9036
2.5 | 1.2674 | 0.01214 | -0.2366 | 104.3987
3 | 1.3235 | 0.01235 | -0.2364 | 107.166
3.5 | 1.3768 | 0.01263 | -0.2359 | 109.0103
4 | 1.4294 | 0.01294 | -0.2352 | 110.4637
4.5 | 1.4816 | 0.01326 | -0.2344 | 111.7345
5 | 1.5334 | 0.01361 | -0.2335 | 112.6672
5.5 | 1.5816 | 0.01401 | -0.232 | 112.8908
6 | 1.6275 | 0.01431 | -0.2297 | 113.7317
6.5 | 1.6637 | 0.01475 | -0.2257 | 112.7932
7 | 1.7009 | 0.01546 | -0.222 | 110.0194
7.5 | 1.7305 | 0.01643 | -0.2171 | 105.3256
8 | 1.7465 | 0.01783 | -0.2099 | 97.9529
8.5 | 1.7459 | 0.02008 | -0.2004 | 86.9472
9 | 1.7318 | 0.02381 | -0.1901 | 72.7341
9.5 | 1.7059 | 0.02944 | -0.1801 | 57.945
10 | 1.6807 | 0.03613 | -0.1719 | 46.5181
10.5 | 1.6715 | 0.04207 | -0.1661 | 39.7314
11 | 1.6692 | 0.04777 | -0.1616 | 34.9424
11.5 | 1.6622 | 0.05446 | -0.1577 | 30.5215
12 | 1.6686 | 0.05988 | -0.1549 | 27.8657
12.5 | 1.6626 | 0.06719 | -0.152 | 24.7448
13 | 1.6715 | 0.0728 | -0.1499 | 22.9602

## 19. Re 250k Mach 0.10 (1)
BIGFOIL.COM POLAR EXPORT
Joukowsky 9.00% thick 8.00% camber
Joukowsky 9.00% thick 8.00% camber |  |  |  | Cl Max: | 1.823 | at alpha= | 9 | deg
JavaFoil+Calcfoil stall+Eppler ext transition |  |  |  | L/D Max: | 114.282 | at alpha= | 3.5 | deg
Re: | 250000 |  |  | Cd Min: | 0.00994 | at alpha= | -3.5 | deg
Mach: | 0.1 |  |  | Cl=0 at alpha= | -9.2073 | deg
|  |  |  | @ Cl=0.1, Cd= | 0.05522
|  |  |  | @ Cl=0.4, Cd= | 0.037202
|  |  |  | @ Cl=0.6, Cd= | 0.015444
alpha (deg) | Cl | Cd | Cm | Cl/Cd
-20 | -0.241 | 0.26939 | -0.084 | -0.895
-19.5 | -0.249 | 0.28437 | -0.082 | -0.876
-19 | -0.257 | 0.26287 | -0.081 | -0.977
-18.5 | -0.264 | 0.25316 | -0.082 | -1.043
-18 | -0.27 | 0.22233 | -0.084 | -1.216
-17.5 | -0.276 | 0.21602 | -0.08 | -1.276
-17 | -0.28 | 0.20026 | -0.081 | -1.396
-16.5 | -0.282 | 0.19353 | -0.081 | -1.458
-16 | -0.283 | 0.17933 | -0.081 | -1.578
-15.5 | -0.282 | 0.16593 | -0.08 | -1.697
-15 | -0.278 | 0.15357 | -0.079 | -1.809
-14.5 | -0.271 | 0.14326 | -0.08 | -1.895
-14 | -0.261 | 0.13125 | -0.079 | -1.99
-13.5 | -0.248 | 0.12443 | -0.081 | -1.99
-13 | -0.231 | 0.11312 | -0.082 | -2.042
-12.5 | -0.211 | 0.10831 | -0.082 | -1.948
-12 | -0.188 | 0.09878 | -0.084 | -1.901
-11.5 | -0.161 | 0.09104 | -0.084 | -1.771
-11 | -0.131 | 0.08332 | -0.084 | -1.577
-10.5 | -0.098 | 0.0783 | -0.085 | -1.258
-10 | -0.063 | 0.07278 | -0.087 | -0.86
-9.5 | -0.024 | 0.06727 | -0.087 | -0.357
-9 | 0.017 | 0.06308 | -0.088 | 0.27
-8.5 | 0.06 | 0.05874 | -0.09 | 1.024
-8 | 0.105 | 0.05478 | -0.091 | 1.919
-7.5 | 0.152 | 0.05111 | -0.094 | 2.965
-7 | 0.199 | 0.04802 | -0.096 | 4.147
-6.5 | 0.248 | 0.04519 | -0.1 | 5.481
-6 | 0.297 | 0.04259 | -0.103 | 6.962
-5.5 | 0.346 | 0.04009 | -0.11 | 8.632
-5 | 0.397 | 0.03744 | -0.121 | 10.601
-4.5 | 0.453 | 0.03299 | -0.145 | 13.733
-4 | 0.537 | 0.02013 | -0.188 | 26.692
-3.5 | 0.674 | 0.00994 | -0.229 | 67.803
-3 | 0.734 | 0.01088 | -0.229 | 67.493
-2.5 | 0.795 | 0.01128 | -0.229 | 70.481
-2 | 0.857 | 0.01138 | -0.229 | 75.309
-1.5 | 0.916 | 0.01081 | -0.228 | 84.735
-1 | 0.975 | 0.01065 | -0.228 | 91.528
-0.5 | 1.033 | 0.01059 | -0.228 | 97.536
0 | 1.089 | 0.01145 | -0.228 | 95.099
0.5 | 1.147 | 0.01167 | -0.228 | 98.252
1 | 1.204 | 0.01191 | -0.228 | 101.1
1.5 | 1.253 | 0.01223 | -0.228 | 102.482
2 | 1.309 | 0.01256 | -0.228 | 104.226
2.5 | 1.365 | 0.01288 | -0.228 | 105.954
3 | 1.42 | 0.01243 | -0.227 | 114.222
3.5 | 1.475 | 0.0129 | -0.227 | 114.282
4 | 1.528 | 0.01341 | -0.227 | 113.9
4.5 | 1.577 | 0.01398 | -0.227 | 112.817
5 | 1.624 | 0.01461 | -0.227 | 111.192
5.5 | 1.668 | 0.01529 | -0.226 | 109.115
6 | 1.708 | 0.01604 | -0.226 | 106.458
6.5 | 1.744 | 0.01691 | -0.226 | 103.111
7 | 1.765 | 0.02681 | -0.224 | 65.841
7.5 | 1.79 | 0.02813 | -0.224 | 63.626
8 | 1.809 | 0.02948 | -0.223 | 61.371
8.5 | 1.82 | 0.03097 | -0.223 | 58.762
9 | 1.823 | 0.0325 | -0.222 | 56.089
9.5 | 1.819 | 0.03409 | -0.222 | 53.365
10 | 1.808 | 0.03555 | -0.221 | 50.866
10.5 | 1.483 | 0.0745 | -0.097 | 19.909
11 | 1.464 | 0.08005 | -0.09 | 18.295
11.5 | 1.44 | 0.08606 | -0.084 | 16.735
12 | 1.408 | 0.09217 | -0.08 | 15.277
12.5 | 1.371 | 0.09907 | -0.078 | 13.842
13 | 1.33 | 0.10717 | -0.072 | 12.412
13.5 | 1.286 | 0.11513 | -0.072 | 11.167
14 | 1.238 | 0.12403 | -0.069 | 9.984

## 20. Re 250k Mach 0.10 (2)
BIGFOIL.COM POLAR EXPORT
Joukowsky 9.00% thick 8.00% camber
Joukowsky 9.00% thick 8.00% camber |  |  |  | Cl Max: | 1.7496 | at alpha= | 8 | deg
XFOIL ncrit=9 |  |  |  | L/D Max: | 112.985 | at alpha= | 6 | deg
Re: | 250000 |  |  | Cd Min: | 0.22521 | at alpha= | -20 | deg
Mach: | 0.1 |  |  | Cl=0 at alpha= | -8.9303 | deg
|  |  |  | @ Cl=0.1, Cd= | 0.080609
|  |  |  | @ Cl=0.4, Cd= | 0.027998
|  |  |  | @ Cl=0.6, Cd= | 0.015899
alpha (deg) | Cl | Cd | Cm | Cl/Cd
-20 | -0.3838 | 0.22521 | -0.034 | -1.7042
-19.5 | -0.3702 | 0.22011 | -0.0362 | -1.6819
-19 | -0.3573 | 0.21494 | -0.0382 | -1.6623
-18.5 | -0.3455 | 0.20999 | -0.0401 | -1.6453
-18 | -0.3372 | 0.20605 | -0.0421 | -1.6365
-17.5 | -0.3285 | 0.20063 | -0.0424 | -1.6373
-17 | -0.3204 | 0.1957 | -0.0417 | -1.6372
-16.5 | -0.3158 | 0.19182 | -0.0408 | -1.6463
-16 | -0.3135 | 0.18819 | -0.0395 | -1.6659
-15.5 | -0.3133 | 0.18465 | -0.0377 | -1.6967
-15 | -0.3149 | 0.18133 | -0.036 | -1.7366
-14.5 | -0.3234 | 0.17976 | -0.0353 | -1.7991
-14 | -0.2947 | 0.17054 | -0.0397 | -1.728
-13.5 | -0.2642 | 0.16316 | -0.0463 | -1.6193
-13 | -0.2367 | 0.15596 | -0.0524 | -1.5177
-12.5 | -0.2078 | 0.14859 | -0.06 | -1.3985
-12 | -0.1872 | 0.14319 | -0.0698 | -1.3074
-11.5 | -0.1549 | 0.13382 | -0.0726 | -1.1575
-11 | -0.1219 | 0.12686 | -0.079 | -0.9609
-10.5 | -0.096 | 0.12075 | -0.0864 | -0.79503
-10 | -0.0757 | 0.11591 | -0.097 | -0.65309
-9.5 | -0.0312 | 0.10594 | -0.0998 | -0.29451
-9 | -0.0046 | 0.10031 | -0.1038 | -0.045858
-8.5 | 0.0284 | 0.09461 | -0.1175 | 0.30018
-8 | 0.0764 | 0.08554 | -0.1239 | 0.89315
-7 | 0.1177 | 0.07691 | -0.134 | 1.5304
-6.5 | 0.1394 | 0.07024 | -0.1378 | 1.9846
-6 | 0.1836 | 0.06497 | -0.1409 | 2.8259
-5.5 | 0.226 | 0.0578 | -0.1597 | 3.91
-4.5 | 0.4457 | 0.02017 | -0.2284 | 22.0972
-4 | 0.5087 | 0.01835 | -0.231 | 27.7221
-3.5 | 0.5824 | 0.0162 | -0.235 | 35.9506
-3 | 0.642 | 0.01518 | -0.236 | 42.2925
-2.5 | 0.7055 | 0.01441 | -0.2374 | 48.9591
-2 | 0.7658 | 0.01377 | -0.2382 | 55.6137
-1.5 | 0.8241 | 0.01346 | -0.2386 | 61.2259
-1 | 0.8869 | 0.01305 | -0.2397 | 67.9617
-0.5 | 0.9422 | 0.01297 | -0.2395 | 72.6446
0 | 0.9989 | 0.0129 | -0.2396 | 77.4341
0.5 | 1.0577 | 0.01277 | -0.24 | 82.8269
1 | 1.1148 | 0.01269 | -0.24 | 87.8487
1.5 | 1.1697 | 0.01269 | -0.2397 | 92.1749
2 | 1.2251 | 0.01256 | -0.2395 | 97.5398
2.5 | 1.2732 | 0.01225 | -0.2375 | 103.9347
3 | 1.3288 | 0.01249 | -0.2372 | 106.3891
3.5 | 1.3838 | 0.01275 | -0.2368 | 108.5333
4 | 1.4376 | 0.01305 | -0.2362 | 110.1609
4.5 | 1.4897 | 0.01339 | -0.2353 | 111.2547
5 | 1.5403 | 0.01376 | -0.2341 | 111.9404
5.5 | 1.5895 | 0.01416 | -0.2326 | 112.2528
6 | 1.6349 | 0.01447 | -0.2302 | 112.9855
6.5 | 1.6722 | 0.01492 | -0.2261 | 112.0777
7 | 1.7083 | 0.01565 | -0.2222 | 109.1565
7.5 | 1.7367 | 0.01668 | -0.2169 | 104.1187
8 | 1.7496 | 0.01816 | -0.209 | 96.3436
8.5 | 1.7475 | 0.02059 | -0.1994 | 84.8713
9 | 1.731 | 0.02461 | -0.189 | 70.3373
9.5 | 1.703 | 0.03059 | -0.179 | 55.6718
10 | 1.6782 | 0.03744 | -0.171 | 44.8237
10.5 | 1.6704 | 0.0434 | -0.1655 | 38.4885
11 | 1.6677 | 0.0493 | -0.1612 | 33.8276
11.5 | 1.6609 | 0.05613 | -0.1574 | 29.5902
12 | 1.6659 | 0.06186 | -0.1547 | 26.9302
12.5 | 1.6611 | 0.06917 | -0.1519 | 24.0147
13 | 1.6698 | 0.07492 | -0.1498 | 22.2878

## 21. Re 250k Mach 0.25 (1)
BIGFOIL.COM POLAR EXPORT
Joukowsky 9.00% thick 8.00% camber
Joukowsky 9.00% thick 8.00% camber |  |  |  | Cl Max: | 1.823 | at alpha= | 8 | deg
JavaFoil+Calcfoil stall+Eppler ext transition |  |  |  | L/D Max: | 112.77 | at alpha= | 3 | deg
Re: | 250000 |  |  | Cd Min: | 0.01011 | at alpha= | -3.5 | deg
Mach: | 0.25 |  |  | Cl=0 at alpha= | -9.2125 | deg
|  |  |  | @ Cl=0.1, Cd= | 0.057082
|  |  |  | @ Cl=0.4, Cd= | 0.038578
|  |  |  | @ Cl=0.6, Cd= | 0.019339
alpha (deg) | Cl | Cd | Cm | Cl/Cd
-18 | -0.053 | 0.23351 | -0.095 | -0.226
-17.5 | -0.05 | 0.21372 | -0.095 | -0.233
-17 | -0.047 | 0.21385 | -0.094 | -0.218
-16.5 | -0.044 | 0.20488 | -0.093 | -0.213
-16 | -0.041 | 0.20882 | -0.092 | -0.194
-15.5 | -0.096 | 0.20935 | -0.09 | -0.458
-15 | -0.126 | 0.18429 | -0.088 | -0.686
-14.5 | -0.147 | 0.19843 | -0.087 | -0.743
-14 | -0.161 | 0.17872 | -0.086 | -0.899
-13.5 | -0.168 | 0.15883 | -0.085 | -1.055
-13 | -0.169 | 0.14137 | -0.084 | -1.195
-12.5 | -0.165 | 0.12487 | -0.082 | -1.319
-12 | -0.155 | 0.11708 | -0.083 | -1.32
-11.5 | -0.139 | 0.10594 | -0.084 | -1.31
-11 | -0.117 | 0.09285 | -0.084 | -1.264
-10.5 | -0.091 | 0.08458 | -0.085 | -1.072
-10 | -0.059 | 0.07882 | -0.086 | -0.749
-9.5 | -0.023 | 0.07264 | -0.087 | -0.318
-9 | 0.017 | 0.06637 | -0.089 | 0.251
-8.5 | 0.06 | 0.0611 | -0.089 | 0.975
-8 | 0.105 | 0.05658 | -0.092 | 1.858
-7.5 | 0.153 | 0.05282 | -0.095 | 2.892
-7 | 0.202 | 0.04915 | -0.096 | 4.106
-6.5 | 0.252 | 0.04588 | -0.1 | 5.493
-6 | 0.303 | 0.04326 | -0.104 | 6.995
-5.5 | 0.354 | 0.04071 | -0.109 | 8.688
-5 | 0.406 | 0.0383 | -0.118 | 10.59
-4.5 | 0.46 | 0.03522 | -0.135 | 13.062
-4 | 0.533 | 0.02606 | -0.176 | 20.464
-3.5 | 0.692 | 0.01011 | -0.235 | 68.456
-3 | 0.754 | 0.01112 | -0.235 | 67.815
-2.5 | 0.816 | 0.01113 | -0.235 | 73.331
-2 | 0.88 | 0.01121 | -0.235 | 78.561
-1.5 | 0.941 | 0.01066 | -0.235 | 88.253
-1 | 1.001 | 0.01088 | -0.235 | 92.026
-0.5 | 1.062 | 0.01149 | -0.235 | 92.441
0 | 1.118 | 0.01175 | -0.234 | 95.181
0.5 | 1.178 | 0.01198 | -0.234 | 98.321
1 | 1.237 | 0.01227 | -0.234 | 100.806
1.5 | 1.286 | 0.01258 | -0.234 | 102.211
2 | 1.343 | 0.01295 | -0.234 | 103.719
2.5 | 1.4 | 0.01333 | -0.234 | 104.999
3 | 1.457 | 0.01292 | -0.234 | 112.77
3.5 | 1.513 | 0.01345 | -0.233 | 112.449
4 | 1.567 | 0.01402 | -0.233 | 111.733
4.5 | 1.617 | 0.01464 | -0.233 | 110.407
5 | 1.663 | 0.01533 | -0.233 | 108.495
5.5 | 1.706 | 0.01609 | -0.232 | 106.01
6 | 1.745 | 0.01696 | -0.232 | 102.869
6.5 | 1.778 | 0.01795 | -0.232 | 99.053
7 | 1.794 | 0.02852 | -0.23 | 62.899
7.5 | 1.812 | 0.03006 | -0.229 | 60.292
8 | 1.823 | 0.03162 | -0.229 | 57.649
8.5 | 1.822 | 0.03341 | -0.228 | 54.532
9 | 1.81 | 0.03519 | -0.228 | 51.426
9.5 | 1.481 | 0.06716 | -0.108 | 22.054
10 | 1.452 | 0.07282 | -0.093 | 19.936
10.5 | 1.415 | 0.07872 | -0.082 | 17.981
11 | 1.371 | 0.08586 | -0.08 | 15.967
11.5 | 1.316 | 0.09358 | -0.076 | 14.066
12 | 1.247 | 0.10383 | -0.073 | 12.015
12.5 | 1.17 | 0.1134 | -0.069 | 10.315
13 | 1.085 | 0.12276 | -0.065 | 8.839

## 22. Re 250k Mach 0.25 (2)
BIGFOIL.COM POLAR EXPORT
Joukowsky 9.00% thick 8.00% camber
Joukowsky 9.00% thick 8.00% camber |  |  |  | Cl Max: | 1.7658 | at alpha= | 8 | deg
XFOIL ncrit=9 |  |  |  | L/D Max: | 177.242 | at alpha= | -3 | deg
Re: | 250000 |  |  | Cd Min: | 0.22824 | at alpha= | -20 | deg
Mach: | 0.25 |  |  | Cl=0 at alpha= | -9.279 | deg
|  |  |  | @ Cl=0.1, Cd= | 0.084916
|  |  |  | @ Cl=0.4, Cd= | 0.035679
|  |  |  | @ Cl=0.6, Cd= | 0.012967
alpha (deg) | Cl | Cd | Cm | Cl/Cd
-20 | -0.3868 | 0.22824 | -0.035 | -1.6947
-19.5 | -0.3728 | 0.22302 | -0.0372 | -1.6716
-19 | -0.3596 | 0.21774 | -0.0392 | -1.6515
-18.5 | -0.3481 | 0.21299 | -0.0412 | -1.6343
-17.5 | -0.3303 | 0.20305 | -0.0425 | -1.6267
-17 | -0.3236 | 0.1987 | -0.0418 | -1.6286
-16.5 | -0.3196 | 0.19487 | -0.0407 | -1.6401
-16 | -0.3177 | 0.19125 | -0.0392 | -1.6612
-15.5 | -0.3176 | 0.18767 | -0.0374 | -1.6923
-15 | -0.3195 | 0.18456 | -0.036 | -1.7311
-14 | -0.2788 | 0.17105 | -0.0444 | -1.6299
-13.5 | -0.2492 | 0.16369 | -0.051 | -1.5224
-13 | -0.2199 | 0.15626 | -0.0578 | -1.4073
-12.5 | -0.1903 | 0.14937 | -0.0672 | -1.274
-12 | -0.1696 | 0.14271 | -0.0737 | -1.1884
-11.5 | -0.1342 | 0.13408 | -0.0779 | -1.0009
-11 | -0.0995 | 0.12687 | -0.0853 | -0.78427
-10.5 | -0.0813 | 0.12206 | -0.0927 | -0.66607
-10 | -0.048 | 0.11373 | -0.1002 | -0.42205
-9.5 | -0.0141 | 0.10673 | -0.1035 | -0.13211
-9 | 0.0178 | 0.10045 | -0.1095 | 0.1772
-8.5 | 0.0545 | 0.09486 | -0.1257 | 0.57453
-8 | 0.0832 | 0.08725 | -0.1244 | 0.95358
-7.5 | 0.1294 | 0.08083 | -0.1326 | 1.6009
-7 | 0.142 | 0.07747 | -0.1409 | 1.833
-6.5 | 0.1604 | 0.07112 | -0.1399 | 2.2553
-6 | 0.1913 | 0.06659 | -0.1411 | 2.8728
-5.5 | 0.2268 | 0.06184 | -0.1572 | 3.6675
-5 | 0.2592 | 0.05572 | -0.1556 | 4.6518
-4 | 0.511 | 0.01988 | -0.2342 | 25.7042
-3.5 | 0.584 | 0.0171 | -0.2389 | 34.152
-3 | 0.6363 | 0.00359 | -0.2309 | 177.2423
-2.5 | 0.7185 | 0.01486 | -0.2427 | 48.3513
-2 | 0.7814 | 0.01428 | -0.2436 | 54.7199
-1.5 | 0.847 | 0.01374 | -0.2448 | 61.6448
-1 | 0.9052 | 0.01358 | -0.2449 | 66.6568
-0.5 | 0.9654 | 0.01343 | -0.2452 | 71.8838
0 | 1.0291 | 0.0132 | -0.246 | 77.9621
0.5 | 1.0858 | 0.01322 | -0.2457 | 82.1331
1 | 1.143 | 0.01324 | -0.2454 | 86.3293
1.5 | 1.2014 | 0.01323 | -0.2453 | 90.8088
2 | 1.2607 | 0.01314 | -0.2454 | 95.9437
2.5 | 1.3123 | 0.0127 | -0.2435 | 103.3307
3 | 1.3684 | 0.013 | -0.2428 | 105.2615
3.5 | 1.4239 | 0.01333 | -0.242 | 106.8192
4 | 1.479 | 0.01368 | -0.2411 | 108.114
4.5 | 1.5336 | 0.01406 | -0.2401 | 109.0754
5 | 1.5864 | 0.01449 | -0.2386 | 109.4824
5.5 | 1.6358 | 0.01497 | -0.2365 | 109.2719
6 | 1.6795 | 0.01533 | -0.233 | 109.5564
6.5 | 1.7153 | 0.01591 | -0.2279 | 107.8127
7 | 1.7461 | 0.01683 | -0.2223 | 103.7493
7.5 | 1.7625 | 0.01814 | -0.2143 | 97.161
8 | 1.7658 | 0.02024 | -0.2047 | 87.2431
8.5 | 1.7541 | 0.0238 | -0.1942 | 73.7017
9 | 1.7269 | 0.02943 | -0.1837 | 58.6782
9.5 | 1.6923 | 0.03698 | -0.1747 | 45.7626
10 | 1.6714 | 0.04439 | -0.1682 | 37.6526
10.5 | 1.6642 | 0.05116 | -0.1637 | 32.5293
11 | 1.6601 | 0.05809 | -0.1601 | 28.5781
11.5 | 1.6524 | 0.06587 | -0.157 | 25.0858
12 | 1.6548 | 0.07267 | -0.1547 | 22.7714
12.5 | 1.6548 | 0.07997 | -0.1523 | 20.6928
13 | 1.6654 | 0.08605 | -0.1502 | 19.3539

## 23. Re 250k Mach 0.50 (1)
BIGFOIL.COM POLAR EXPORT
Joukowsky 9.00% thick 8.00% camber
Joukowsky 9.00% thick 8.00% camber |  |  |  | Cl Max: | 3.138 | at alpha= | 20 | deg
JavaFoil+Calcfoil stall+Eppler ext transition |  |  |  | L/D Max: | 100.875 | at alpha= | 4 | deg
Re: | 250000 |  |  | Cd Min: | 0.01178 | at alpha= | -2.5 | deg
Mach: | 0.5 |  |  | Cl=0 at alpha= | -9.2069 | deg
|  |  |  | @ Cl=0.1, Cd= | 0.08636
|  |  |  | @ Cl=0.4, Cd= | 0.043094
|  |  |  | @ Cl=0.6, Cd= | 0.034546
alpha (deg) | Cl | Cd | Cm | Cl/Cd
-20 | -1.193 | 0.26521 | -0.14 | -4.497
-19.5 | -1.138 | 0.26037 | -0.141 | -4.371
-19 | -1.083 | 0.25131 | -0.141 | -4.31
-18.5 | -1.027 | 0.2486 | -0.137 | -4.13
-18 | -0.972 | 0.24392 | -0.137 | -3.985
-17.5 | -0.917 | 0.23893 | -0.138 | -3.839
-17 | -0.862 | 0.22186 | -0.138 | -3.886
-16.5 | -0.806 | 0.21747 | -0.134 | -3.706
-16 | -0.751 | 0.21373 | -0.134 | -3.513
-15.5 | -0.696 | 0.20957 | -0.134 | -3.32
-15 | -0.64 | 0.2045 | -0.13 | -3.129
-14.5 | -0.585 | 0.19013 | -0.13 | -3.076
-14 | -0.53 | 0.1813 | -0.13 | -2.922
-13.5 | -0.474 | 0.17598 | -0.126 | -2.693
-13 | -0.419 | 0.17157 | -0.126 | -2.442
-12.5 | -0.364 | 0.16732 | -0.126 | -2.174
-12 | -0.162 | 0.15604 | -0.121 | -1.04
-11.5 | -0.133 | 0.15145 | -0.121 | -0.877
-11 | -0.103 | 0.14827 | -0.122 | -0.698
-10.5 | -0.074 | 0.14466 | -0.116 | -0.514
-10 | -0.045 | 0.14272 | -0.116 | -0.319
-9.5 | -0.017 | 0.13562 | -0.111 | -0.124
-9 | 0.012 | 0.12735 | -0.111 | 0.091
-8.5 | 0.04 | 0.11921 | -0.111 | 0.334
-8 | 0.068 | 0.10812 | -0.108 | 0.626
-7.5 | 0.095 | 0.09156 | -0.1 | 1.042
-7 | 0.123 | 0.06244 | -0.099 | 1.971
-6.5 | 0.245 | 0.05543 | -0.096 | 4.421
-6 | 0.315 | 0.04841 | -0.102 | 6.499
-5.5 | 0.379 | 0.04412 | -0.109 | 8.59
-5 | 0.441 | 0.04109 | -0.115 | 10.741
-4.5 | 0.503 | 0.03866 | -0.124 | 13
-4 | 0.565 | 0.03644 | -0.14 | 15.496
-3.5 | 0.638 | 0.03249 | -0.178 | 19.643
-3 | 0.737 | 0.02156 | -0.216 | 34.167
-2.5 | 0.911 | 0.01178 | -0.262 | 77.341
-2 | 0.984 | 0.01192 | -0.262 | 82.605
-1.5 | 1.052 | 0.01227 | -0.262 | 85.721
-1 | 1.12 | 0.01265 | -0.262 | 88.527
-0.5 | 1.187 | 0.01275 | -0.261 | 93.102
0 | 1.246 | 0.01312 | -0.261 | 94.971
0.5 | 1.312 | 0.01353 | -0.261 | 96.988
1 | 1.378 | 0.01397 | -0.261 | 98.652
1.5 | 1.428 | 0.01445 | -0.261 | 98.797
2 | 1.491 | 0.01501 | -0.261 | 99.323
2.5 | 1.553 | 0.01563 | -0.26 | 99.348
3 | 1.614 | 0.01602 | -0.26 | 100.769
3.5 | 1.675 | 0.01673 | -0.26 | 100.096
4 | 1.732 | 0.01717 | -0.259 | 100.875
4.5 | 1.781 | 0.01817 | -0.259 | 98.07
5 | 1.824 | 0.0193 | -0.258 | 94.48
5.5 | 1.855 | 0.02066 | -0.258 | 89.806
6 | 1.861 | 0.03366 | -0.256 | 55.287
6.5 | 1.853 | 0.0362 | -0.255 | 51.192
7 | 1.802 | 0.03911 | -0.254 | 46.079
7.5 | 1.375 | 0.06051 | -0.088 | 22.725
8 | 0.887 | 0.08877 | -0.08 | 9.989
8.5 | 0.911 | 0.11095 | -0.092 | 8.213
9 | 0.935 | 0.12289 | -0.098 | 7.612
9.5 | 0.959 | 0.13287 | -0.104 | 7.219
10 | 0.985 | 0.14914 | -0.11 | 6.601
10.5 | 1.009 | 0.14551 | -0.11 | 6.935
11 | 1.035 | 0.15504 | -0.115 | 6.673
11.5 | 1.06 | 0.16508 | -0.12 | 6.421
12 | 1.086 | 0.18051 | -0.125 | 6.014
12.5 | 1.11 | 0.18295 | -0.126 | 6.069
13 | 1.136 | 0.18533 | -0.13 | 6.128
13.5 | 1.161 | 0.20039 | -0.134 | 5.796
14 | 1.187 | 0.20431 | -0.138 | 5.811
14.5 | 1.212 | 0.21163 | -0.139 | 5.725
15 | 1.237 | 0.22062 | -0.142 | 5.608
15.5 | 1.263 | 0.23159 | -0.146 | 5.455
16 | 1.289 | 0.2422 | -0.148 | 5.32
16.5 | 1.314 | 0.2418 | -0.149 | 5.432
17 | 1.34 | 0.26348 | -0.152 | 5.084
17.5 | 1.366 | 0.26448 | -0.155 | 5.164
18 | 1.39 | 0.26879 | -0.156 | 5.171
18.5 | 1.416 | 0.27326 | -0.159 | 5.182
19 | 1.44 | 0.28599 | -0.159 | 5.036
19.5 | 1.466 | 0.29789 | -0.161 | 4.922
20 | 3.138 | 0.3067 | -0.164 | 10.233

## 24. Re 250k Mach 0.50 (2)
BIGFOIL.COM POLAR EXPORT
Joukowsky 9.00% thick 8.00% camber
Joukowsky 9.00% thick 8.00% camber |  |  |  | Cl Max: | 1.8445 | at alpha= | 7.5 | deg
XFOIL ncrit=9 |  |  |  | L/D Max: | 93.6337 | at alpha= | 3.5 | deg
Re: | 250000 |  |  | Cd Min: | 0.24457 | at alpha= | -20 | deg
Mach: | 0.5 |  |  | Cl=0 at alpha= | -10.4771 | deg
|  |  |  | @ Cl=0.1, Cd= | 0.10365
|  |  |  | @ Cl=0.4, Cd= | 0.049188
|  |  |  | @ Cl=0.6, Cd= | 0.026805
alpha (deg) | Cl | Cd | Cm | Cl/Cd
-20 | -0.406 | 0.24457 | -0.039 | -1.6601
-19.5 | -0.3907 | 0.23883 | -0.0413 | -1.6359
-18.5 | -0.367 | 0.2283 | -0.0442 | -1.6075
-18 | -0.3572 | 0.22262 | -0.0437 | -1.6045
-17.5 | -0.3504 | 0.21813 | -0.043 | -1.6064
-17 | -0.3456 | 0.21388 | -0.0418 | -1.6159
-16.5 | -0.3424 | 0.20979 | -0.0403 | -1.6321
-16 | -0.3403 | 0.20583 | -0.0387 | -1.6533
-15.5 | -0.326 | 0.20065 | -0.0421 | -1.6247
-15 | -0.2897 | 0.19122 | -0.0505 | -1.515
-14.5 | -0.2558 | 0.18279 | -0.0575 | -1.3994
-14 | -0.2203 | 0.17457 | -0.0657 | -1.262
-13.5 | -0.1885 | 0.16683 | -0.0731 | -1.1299
-13 | -0.1597 | 0.16064 | -0.0823 | -0.99415
-12.5 | -0.1211 | 0.15059 | -0.089 | -0.80417
-12 | -0.095 | 0.14378 | -0.093 | -0.66073
-11.5 | -0.0594 | 0.13623 | -0.1006 | -0.43603
-11 | -0.0373 | 0.13153 | -0.1084 | -0.28359
-10.5 | -0.0019 | 0.12234 | -0.1135 | -0.01553
-10 | 0.0396 | 0.11471 | -0.1209 | 0.34522
-9.5 | 0.065 | 0.10893 | -0.1248 | 0.59671
-9 | 0.0994 | 0.1038 | -0.1371 | 0.95761
-8.5 | 0.1308 | 0.09574 | -0.1392 | 1.3662
-8 | 0.1727 | 0.08929 | -0.1451 | 1.9341
-7.5 | 0.1896 | 0.0859 | -0.1503 | 2.2072
-7 | 0.1985 | 0.0829 | -0.1539 | 2.3945
-6.5 | 0.252 | 0.07365 | -0.1562 | 3.4216
-6 | 0.2661 | 0.06999 | -0.1555 | 3.802
-5.5 | 0.2713 | 0.06818 | -0.1619 | 3.9792
-5 | 0.2859 | 0.06266 | -0.1561 | 4.5627
-4.5 | 0.3092 | 0.05885 | -0.1562 | 5.254
-4 | 0.3693 | 0.0531 | -0.1773 | 6.9548
-3.5 | 0.4105 | 0.04785 | -0.1748 | 8.5789
-3 | 0.633 | 0.02314 | -0.2468 | 27.3552
-2.5 | 0.7592 | 0.0184 | -0.2621 | 41.2609
-2 | 0.8368 | 0.01707 | -0.2648 | 49.0217
-1.5 | 0.9124 | 0.01646 | -0.2663 | 55.4313
-1 | 0.9923 | 0.01586 | -0.2684 | 62.5662
0 | 1.1251 | 0.01585 | -0.268 | 70.9842
0.5 | 1.1929 | 0.01592 | -0.2679 | 74.9309
1 | 1.2622 | 0.01596 | -0.268 | 79.0852
1.5 | 1.3334 | 0.01598 | -0.2682 | 83.4418
2 | 1.399 | 0.01619 | -0.2675 | 86.4114
2.5 | 1.4636 | 0.01641 | -0.2664 | 89.1895
3 | 1.5168 | 0.01631 | -0.2627 | 92.9982
3.5 | 1.5796 | 0.01687 | -0.2608 | 93.6337
4 | 1.6385 | 0.01753 | -0.2581 | 93.4683
4.5 | 1.6892 | 0.0184 | -0.2538 | 91.8043
5 | 1.7401 | 0.01925 | -0.2493 | 90.3948
5.5 | 1.793 | 0.02001 | -0.2447 | 89.6052
6 | 1.8199 | 0.02122 | -0.2358 | 85.7634
6.5 | 1.8291 | 0.02275 | -0.2243 | 80.4
7 | 1.843 | 0.02512 | -0.2147 | 73.3678
7.5 | 1.8445 | 0.02875 | -0.2047 | 64.1565
8 | 1.8301 | 0.03417 | -0.1948 | 53.5587
8.5 | 1.7934 | 0.04248 | -0.1857 | 42.2175
9 | 1.7433 | 0.05362 | -0.1789 | 32.5121
9.5 | 1.7039 | 0.0652 | -0.1748 | 26.1334
10 | 1.6803 | 0.07611 | -0.1721 | 22.0773
10.5 | 1.6646 | 0.08671 | -0.1705 | 19.1973
11 | 1.654 | 0.09691 | -0.1692 | 17.0674
11.5 | 1.6568 | 0.10563 | -0.1677 | 15.6849
12 | 1.6619 | 0.11415 | -0.1663 | 14.5589
12.5 | 1.662 | 0.12419 | -0.1669 | 13.3827

## 25. Re 500k Mach 0.00 (1)
BIGFOIL.COM POLAR EXPORT
Joukowsky 9.00% thick 8.00% camber
Joukowsky 9.00% thick 8.00% camber |  |  |  | Cl Max: | 1.83 | at alpha= | 9 | deg
JavaFoil+Calcfoil stall+Eppler ext transition |  |  |  | L/D Max: | 145.359 | at alpha= | 3 | deg
Re: | 500000 |  |  | Cd Min: | 0.00574 | at alpha= | -4.5 | deg
Mach: | 0 |  |  | Cl=0 at alpha= | -9.2073 | deg
|  |  |  | @ Cl=0.1, Cd= | 0.051823
|  |  |  | @ Cl=0.4, Cd= | 0.024384
|  |  |  | @ Cl=0.6, Cd= | 0.00624
alpha (deg) | Cl | Cd | Cm | Cl/Cd
-20 | -0.281 | 0.22682 | -0.088 | -1.239
-19.5 | -0.287 | 0.21535 | -0.087 | -1.333
-19 | -0.293 | 0.20844 | -0.089 | -1.405
-18.5 | -0.298 | 0.19715 | -0.088 | -1.51
-18 | -0.301 | 0.18376 | -0.087 | -1.641
-17.5 | -0.304 | 0.17593 | -0.086 | -1.73
-17 | -0.306 | 0.16509 | -0.086 | -1.852
-16.5 | -0.306 | 0.15419 | -0.084 | -1.982
-16 | -0.304 | 0.15054 | -0.085 | -2.018
-15.5 | -0.3 | 0.14117 | -0.085 | -2.123
-15 | -0.293 | 0.1344 | -0.084 | -2.183
-14.5 | -0.285 | 0.12232 | -0.085 | -2.326
-14 | -0.272 | 0.11553 | -0.083 | -2.354
-13.5 | -0.256 | 0.10755 | -0.084 | -2.384
-13 | -0.238 | 0.10109 | -0.087 | -2.353
-12.5 | -0.216 | 0.09597 | -0.087 | -2.253
-12 | -0.192 | 0.08853 | -0.089 | -2.164
-11.5 | -0.164 | 0.08188 | -0.089 | -2.001
-11 | -0.133 | 0.0769 | -0.089 | -1.73
-10.5 | -0.099 | 0.07168 | -0.089 | -1.387
-10 | -0.063 | 0.06681 | -0.089 | -0.943
-9.5 | -0.024 | 0.06269 | -0.094 | -0.385
-9 | 0.017 | 0.05851 | -0.095 | 0.292
-8.5 | 0.06 | 0.05489 | -0.097 | 1.097
-8 | 0.105 | 0.05144 | -0.1 | 2.044
-7.5 | 0.152 | 0.04789 | -0.106 | 3.166
-7 | 0.199 | 0.04489 | -0.111 | 4.439
-6.5 | 0.248 | 0.04161 | -0.12 | 5.968
-6 | 0.299 | 0.03783 | -0.132 | 7.903
-5.5 | 0.356 | 0.03078 | -0.158 | 11.571
-5 | 0.425 | 0.02075 | -0.184 | 20.473
-4.5 | 0.55 | 0.00574 | -0.227 | 95.722
-4 | 0.61 | 0.00634 | -0.227 | 96.197
-3.5 | 0.671 | 0.00706 | -0.228 | 94.985
-3 | 0.731 | 0.00871 | -0.228 | 83.884
-2.5 | 0.791 | 0.00954 | -0.228 | 82.88
-2 | 0.852 | 0.00993 | -0.228 | 85.866
-1.5 | 0.911 | 0.00935 | -0.228 | 97.481
-1 | 0.97 | 0.00961 | -0.228 | 100.892
-0.5 | 1.028 | 0.00913 | -0.228 | 112.581
0 | 1.085 | 0.00931 | -0.228 | 116.539
0.5 | 1.143 | 0.00902 | -0.227 | 126.77
1 | 1.201 | 0.00919 | -0.227 | 130.751
1.5 | 1.25 | 0.00891 | -0.227 | 140.287
2 | 1.306 | 0.00913 | -0.227 | 142.989
2.5 | 1.362 | 0.01027 | -0.227 | 132.569
3 | 1.417 | 0.00975 | -0.227 | 145.359
3.5 | 1.472 | 0.01014 | -0.227 | 145.172
4 | 1.525 | 0.01058 | -0.227 | 144.212
4.5 | 1.575 | 0.01105 | -0.227 | 142.568
5 | 1.623 | 0.01158 | -0.226 | 140.179
5.5 | 1.667 | 0.01214 | -0.226 | 137.268
6 | 1.708 | 0.01277 | -0.226 | 133.725
6.5 | 1.744 | 0.01349 | -0.226 | 129.314
7 | 1.765 | 0.02323 | -0.224 | 75.964
7.5 | 1.791 | 0.02438 | -0.224 | 73.44
8 | 1.811 | 0.02558 | -0.223 | 70.818
8.5 | 1.824 | 0.02679 | -0.223 | 68.098
9 | 1.83 | 0.02811 | -0.222 | 65.099
9.5 | 1.829 | 0.02954 | -0.222 | 61.932
10 | 1.821 | 0.03101 | -0.221 | 58.744
10.5 | 1.807 | 0.03264 | -0.22 | 55.36
11 | 1.786 | 0.03428 | -0.22 | 52.116
11.5 | 1.758 | 0.03614 | -0.219 | 48.651
12 | 1.719 | 0.03756 | -0.218 | 45.757
12.5 | 1.399 | 0.09145 | -0.102 | 15.303
13 | 1.362 | 0.09786 | -0.095 | 13.913
13.5 | 1.321 | 0.10414 | -0.088 | 12.685
14 | 1.279 | 0.11135 | -0.087 | 11.485

## 26. Re 500k Mach 0.00 (2)
BIGFOIL.COM POLAR EXPORT
Joukowsky 9.00% thick 8.00% camber
Joukowsky 9.00% thick 8.00% camber |  |  |  | Cl Max: | 1.761 | at alpha= | 15 | deg
XFOIL ncrit=9 |  |  |  | L/D Max: | 155.054 | at alpha= | 4 | deg
Re: | 500000 |  |  | Cd Min: | 0.22385 | at alpha= | -20 | deg
Mach: | 0 |  |  | Cl=0 at alpha= | -10.3598 | deg
|  |  |  | @ Cl=0.1, Cd= | 0.084709
|  |  |  | @ Cl=0.4, Cd= | 0.01823
|  |  |  | @ Cl=0.6, Cd= | 0.010022
alpha (deg) | Cl | Cd | Cm | Cl/Cd
-20 | -0.3831 | 0.22385 | -0.0337 | -1.7114
-19.5 | -0.3701 | 0.21867 | -0.0358 | -1.6925
-19 | -0.3577 | 0.2132 | -0.0376 | -1.6778
-18.5 | -0.3481 | 0.20825 | -0.0394 | -1.6715
-18 | -0.3408 | 0.20325 | -0.0401 | -1.6768
-17.5 | -0.3341 | 0.19875 | -0.0393 | -1.681
-17 | -0.3308 | 0.19519 | -0.038 | -1.6948
-16.5 | -0.3304 | 0.19194 | -0.0361 | -1.7214
-16 | -0.3082 | 0.18535 | -0.041 | -1.6628
-15.5 | -0.2806 | 0.17769 | -0.0477 | -1.5792
-15 | -0.2539 | 0.16965 | -0.0558 | -1.4966
-14.5 | -0.23 | 0.16164 | -0.0612 | -1.4229
-14 | -0.2023 | 0.15493 | -0.0664 | -1.3058
-13.5 | -0.1737 | 0.14803 | -0.0727 | -1.1734
-13 | -0.1449 | 0.14062 | -0.0794 | -1.0304
-12.5 | -0.124 | 0.13328 | -0.0868 | -0.93037
-12 | -0.0972 | 0.12541 | -0.0918 | -0.77506
-11.5 | -0.0649 | 0.11899 | -0.0974 | -0.54542
-11 | -0.0321 | 0.11219 | -0.1043 | -0.28612
-10.5 | -0.0097 | 0.10519 | -0.1132 | -0.092214
-10 | 0.0249 | 0.09736 | -0.1191 | 0.25575
-9.5 | 0.0658 | 0.09138 | -0.1258 | 0.72007
-9 | 0.0983 | 0.08505 | -0.1332 | 1.1558
-8 | 0.16 | 0.07266 | -0.1457 | 2.202
-7.5 | 0.1826 | 0.06849 | -0.1479 | 2.6661
-7 | 0.1828 | 0.0638 | -0.1509 | 2.8652
-6.5 | 0.2039 | 0.05857 | -0.1523 | 3.4813
-6 | 0.2322 | 0.05479 | -0.1548 | 4.238
-5.5 | 0.2746 | 0.0464 | -0.1704 | 5.9181
-5 | 0.4272 | 0.01212 | -0.2328 | 35.2475
-4.5 | 0.4873 | 0.01147 | -0.2339 | 42.4847
-4 | 0.5482 | 0.01055 | -0.2353 | 51.9621
-3.5 | 0.608 | 0.00994 | -0.2363 | 61.167
-3 | 0.6677 | 0.00953 | -0.2372 | 70.063
-2.5 | 0.7257 | 0.00924 | -0.2376 | 78.539
-2 | 0.784 | 0.009 | -0.2382 | 87.1111
-1.5 | 0.842 | 0.00887 | -0.2386 | 94.9267
-1 | 0.8987 | 0.00877 | -0.2388 | 102.4743
-0.5 | 0.9553 | 0.00875 | -0.239 | 109.1771
0 | 1.0119 | 0.00874 | -0.2391 | 115.778
0.5 | 1.0682 | 0.00878 | -0.2392 | 121.6629
1 | 1.1235 | 0.00881 | -0.2392 | 127.5255
1.5 | 1.1787 | 0.00887 | -0.2391 | 132.8861
2 | 1.2337 | 0.00894 | -0.239 | 137.9978
2.5 | 1.2886 | 0.00895 | -0.2389 | 143.9777
3 | 1.3368 | 0.00869 | -0.2372 | 153.832
3.5 | 1.3898 | 0.00899 | -0.2367 | 154.594
4 | 1.442 | 0.0093 | -0.236 | 155.0538
4.5 | 1.4932 | 0.00964 | -0.2352 | 154.8963
5 | 1.5432 | 0.01001 | -0.2341 | 154.1658
5.5 | 1.5871 | 0.01054 | -0.2318 | 150.5787
6 | 1.629 | 0.0112 | -0.2292 | 145.4464
6.5 | 1.6679 | 0.01203 | -0.2261 | 138.6451
7 | 1.7007 | 0.0131 | -0.222 | 129.8244
7.5 | 1.7186 | 0.01465 | -0.2152 | 117.3106
8 | 1.7226 | 0.01705 | -0.2065 | 101.0323
8.5 | 1.7173 | 0.02053 | -0.1974 | 83.6483
9 | 1.7092 | 0.02477 | -0.1889 | 69.0028
9.5 | 1.71 | 0.0288 | -0.1823 | 59.375
10 | 1.7185 | 0.0325 | -0.1771 | 52.8769
10.5 | 1.7289 | 0.03628 | -0.1726 | 47.6544
11 | 1.7371 | 0.04053 | -0.1684 | 42.8596
11.5 | 1.7482 | 0.04467 | -0.1649 | 39.1359
12 | 1.7503 | 0.05006 | -0.1613 | 34.964
12.5 | 1.7545 | 0.05557 | -0.1583 | 31.5728
13 | 1.7602 | 0.06111 | -0.156 | 28.8038
13.5 | 1.7586 | 0.0679 | -0.1539 | 25.8999
14 | 1.7539 | 0.07546 | -0.1521 | 23.2428
14.5 | 1.7584 | 0.08197 | -0.1511 | 21.4518
15 | 1.761 | 0.0889 | -0.1505 | 19.8088
15.5 | 1.7608 | 0.09633 | -0.1504 | 18.2788
16 | 1.7554 | 0.10445 | -0.1498 | 16.8061
16.5 | 1.7579 | 0.11161 | -0.1504 | 15.7504
17 | 1.7591 | 0.11902 | -0.1513 | 14.7799
17.5 | 1.7587 | 0.12683 | -0.1532 | 13.8666
18 | 1.7573 | 0.13482 | -0.1556 | 13.0344
18.5 | 1.7546 | 0.14306 | -0.1587 | 12.2648
19 | 1.7498 | 0.15155 | -0.1621 | 11.546
19.5 | 1.7329 | 0.16259 | -0.1673 | 10.6581
20 | 1.7174 | 0.1747 | -0.1749 | 9.8306

## 27. Re 500k Mach 0.10 (1)
BIGFOIL.COM POLAR EXPORT
Joukowsky 9.00% thick 8.00% camber
Joukowsky 9.00% thick 8.00% camber |  |  |  | Cl Max: | 1.83 | at alpha= | 9 | deg
JavaFoil+Calcfoil stall+Eppler ext transition |  |  |  | L/D Max: | 144.96 | at alpha= | 3 | deg
Re: | 500000 |  |  | Cd Min: | 0.00574 | at alpha= | -4.5 | deg
Mach: | 0.1 |  |  | Cl=0 at alpha= | -9.2073 | deg
|  |  |  | @ Cl=0.1, Cd= | 0.052088
|  |  |  | @ Cl=0.4, Cd= | 0.025298
|  |  |  | @ Cl=0.6, Cd= | 0.0062593
alpha (deg) | Cl | Cd | Cm | Cl/Cd
-20 | -0.241 | 0.23099 | -0.091 | -1.044
-19.5 | -0.249 | 0.22914 | -0.089 | -1.088
-19 | -0.257 | 0.21859 | -0.089 | -1.176
-18.5 | -0.264 | 0.20014 | -0.088 | -1.32
-18 | -0.271 | 0.19331 | -0.089 | -1.399
-17.5 | -0.276 | 0.1819 | -0.087 | -1.516
-17 | -0.28 | 0.17047 | -0.087 | -1.641
-16.5 | -0.282 | 0.16334 | -0.087 | -1.729
-16 | -0.283 | 0.1506 | -0.086 | -1.88
-15.5 | -0.282 | 0.14381 | -0.085 | -1.959
-15 | -0.278 | 0.1359 | -0.084 | -2.045
-14.5 | -0.272 | 0.12772 | -0.085 | -2.126
-14 | -0.261 | 0.11962 | -0.083 | -2.184
-13.5 | -0.248 | 0.10915 | -0.083 | -2.269
-13 | -0.231 | 0.10338 | -0.086 | -2.235
-12.5 | -0.211 | 0.09703 | -0.085 | -2.176
-12 | -0.188 | 0.08905 | -0.087 | -2.11
-11.5 | -0.161 | 0.08368 | -0.088 | -1.928
-11 | -0.131 | 0.07824 | -0.089 | -1.681
-10.5 | -0.099 | 0.07261 | -0.09 | -1.357
-10 | -0.063 | 0.06771 | -0.092 | -0.925
-9.5 | -0.024 | 0.06328 | -0.092 | -0.38
-9 | 0.017 | 0.05918 | -0.094 | 0.288
-8.5 | 0.06 | 0.05511 | -0.096 | 1.093
-8 | 0.105 | 0.05171 | -0.099 | 2.035
-7.5 | 0.152 | 0.04819 | -0.105 | 3.152
-7 | 0.2 | 0.04513 | -0.109 | 4.425
-6.5 | 0.249 | 0.04195 | -0.118 | 5.935
-6 | 0.3 | 0.03838 | -0.13 | 7.805
-5.5 | 0.356 | 0.03177 | -0.155 | 11.213
-5 | 0.425 | 0.02162 | -0.182 | 19.646
-4.5 | 0.552 | 0.00574 | -0.228 | 96.125
-4 | 0.613 | 0.0064 | -0.229 | 95.784
-3.5 | 0.674 | 0.00707 | -0.229 | 95.287
-3 | 0.734 | 0.00874 | -0.229 | 84.054
-2.5 | 0.795 | 0.00958 | -0.229 | 82.972
-2 | 0.857 | 0.00997 | -0.229 | 85.963
-1.5 | 0.916 | 0.00938 | -0.229 | 97.65
-1 | 0.975 | 0.00918 | -0.229 | 106.182
-0.5 | 1.033 | 0.00917 | -0.229 | 112.691
0 | 1.091 | 0.00891 | -0.229 | 122.345
0.5 | 1.149 | 0.00905 | -0.229 | 126.91
1 | 1.207 | 0.00925 | -0.229 | 130.478
1.5 | 1.256 | 0.00897 | -0.229 | 139.978
2 | 1.312 | 0.00918 | -0.228 | 142.969
2.5 | 1.368 | 0.01035 | -0.228 | 132.151
3 | 1.424 | 0.00982 | -0.228 | 144.96
3.5 | 1.479 | 0.01022 | -0.228 | 144.795
4 | 1.533 | 0.01067 | -0.228 | 143.665
4.5 | 1.583 | 0.01115 | -0.228 | 141.954
5 | 1.63 | 0.01168 | -0.227 | 139.574
5.5 | 1.674 | 0.01225 | -0.227 | 136.716
6 | 1.715 | 0.0129 | -0.227 | 132.974
6.5 | 1.751 | 0.01364 | -0.227 | 128.356
7 | 1.771 | 0.02349 | -0.225 | 75.374
7.5 | 1.796 | 0.02469 | -0.225 | 72.737
8 | 1.815 | 0.02587 | -0.224 | 70.171
8.5 | 1.826 | 0.02714 | -0.224 | 67.291
9 | 1.83 | 0.02852 | -0.223 | 64.169
9.5 | 1.826 | 0.02996 | -0.223 | 60.96
10 | 1.816 | 0.03148 | -0.222 | 57.676
10.5 | 1.798 | 0.03316 | -0.221 | 54.207
11 | 1.772 | 0.03493 | -0.221 | 50.747
11.5 | 1.74 | 0.03675 | -0.22 | 47.336
12 | 1.692 | 0.03863 | -0.218 | 43.808
12.5 | 1.376 | 0.09256 | -0.103 | 14.87
13 | 1.332 | 0.09895 | -0.088 | 13.46
13.5 | 1.287 | 0.10575 | -0.086 | 12.172
14 | 1.239 | 0.11361 | -0.081 | 10.908

## 28. Re 500k Mach 0.10 (2)
BIGFOIL.COM POLAR EXPORT
Joukowsky 9.00% thick 8.00% camber
Joukowsky 9.00% thick 8.00% camber |  |  |  | Cl Max: | 1.756 | at alpha= | 13 | deg
XFOIL ncrit=9 |  |  |  | L/D Max: | 154.76 | at alpha= | 4 | deg
Re: | 500000 |  |  | Cd Min: | 0.22437 | at alpha= | -20 | deg
Mach: | 0.1 |  |  | Cl=0 at alpha= | -10.4157 | deg
|  |  |  | @ Cl=0.1, Cd= | 0.085437
|  |  |  | @ Cl=0.4, Cd= | 0.018667
|  |  |  | @ Cl=0.6, Cd= | 0.010101
alpha (deg) | Cl | Cd | Cm | Cl/Cd
-20 | -0.3836 | 0.22437 | -0.0339 | -1.7097
-19.5 | -0.3704 | 0.21917 | -0.0359 | -1.69
-19 | -0.3581 | 0.21369 | -0.0378 | -1.6758
-18.5 | -0.3485 | 0.20876 | -0.0395 | -1.6694
-18 | -0.3412 | 0.20372 | -0.0401 | -1.6748
-17.5 | -0.3347 | 0.19932 | -0.0393 | -1.6792
-17 | -0.3316 | 0.19578 | -0.0379 | -1.6937
-16.5 | -0.3313 | 0.19252 | -0.036 | -1.7209
-16 | -0.306 | 0.18547 | -0.0419 | -1.6499
-15.5 | -0.2781 | 0.17775 | -0.0486 | -1.5646
-15 | -0.2514 | 0.16976 | -0.0568 | -1.4809
-14.5 | -0.2271 | 0.16175 | -0.0621 | -1.404
-14 | -0.1992 | 0.15502 | -0.0674 | -1.285
-13.5 | -0.1703 | 0.14806 | -0.0737 | -1.1502
-13 | -0.1413 | 0.14059 | -0.0805 | -1.0051
-12.5 | -0.121 | 0.13338 | -0.0878 | -0.90718
-12 | -0.0933 | 0.12549 | -0.0927 | -0.74349
-11.5 | -0.0609 | 0.11903 | -0.0985 | -0.51164
-11 | -0.0278 | 0.11217 | -0.1055 | -0.24784
-10.5 | -0.006 | 0.10526 | -0.1143 | -0.057002
-10 | 0.0296 | 0.09743 | -0.1201 | 0.30381
-9.5 | 0.0707 | 0.0914 | -0.1271 | 0.77352
-9 | 0.1019 | 0.08505 | -0.1347 | 1.1981
-8.5 | 0.1262 | 0.07755 | -0.1432 | 1.6273
-8 | 0.1643 | 0.07281 | -0.1466 | 2.2566
-7.5 | 0.1871 | 0.06857 | -0.149 | 2.7286
-7 | 0.1858 | 0.06407 | -0.1514 | 2.9
-6.5 | 0.2065 | 0.05888 | -0.1525 | 3.5071
-6 | 0.2357 | 0.05504 | -0.1552 | 4.2823
-5.5 | 0.2763 | 0.047 | -0.1701 | 5.8787
-5 | 0.4278 | 0.0123 | -0.2337 | 34.7805
-4.5 | 0.4885 | 0.01158 | -0.2349 | 42.1848
-4 | 0.5504 | 0.01062 | -0.2365 | 51.8267
-3.5 | 0.6106 | 0.00999 | -0.2374 | 61.1211
-3 | 0.6706 | 0.00958 | -0.2383 | 70
-2.5 | 0.7294 | 0.00928 | -0.2388 | 78.5991
-2 | 0.7879 | 0.00904 | -0.2393 | 87.1571
-1.5 | 0.8461 | 0.00891 | -0.2397 | 94.9607
-1 | 0.9036 | 0.00882 | -0.24 | 102.449
-0.5 | 0.9604 | 0.00878 | -0.2401 | 109.385
0 | 1.0172 | 0.00878 | -0.2403 | 115.8542
0.5 | 1.0738 | 0.00882 | -0.2403 | 121.746
1 | 1.1298 | 0.00887 | -0.2403 | 127.3732
1.5 | 1.1852 | 0.00893 | -0.2402 | 132.7212
2 | 1.2405 | 0.009 | -0.2401 | 137.8333
2.5 | 1.2957 | 0.00902 | -0.24 | 143.6475
3 | 1.3442 | 0.00875 | -0.2383 | 153.6229
3.5 | 1.3975 | 0.00905 | -0.2377 | 154.4199
4 | 1.4501 | 0.00937 | -0.237 | 154.7599
4.5 | 1.5016 | 0.00972 | -0.2361 | 154.4856
5 | 1.5518 | 0.01011 | -0.235 | 153.4916
5.5 | 1.5956 | 0.01066 | -0.2325 | 149.6811
6 | 1.6373 | 0.01133 | -0.2297 | 144.5102
6.5 | 1.6762 | 0.01216 | -0.2265 | 137.8454
7 | 1.7074 | 0.0133 | -0.222 | 128.3759
7.5 | 1.7222 | 0.01494 | -0.2145 | 115.2744
8 | 1.7255 | 0.01745 | -0.2058 | 98.8825
8.5 | 1.7182 | 0.02116 | -0.1965 | 81.2004
9 | 1.7095 | 0.02556 | -0.188 | 66.8818
9.5 | 1.7105 | 0.02969 | -0.1816 | 57.612
10 | 1.7192 | 0.03348 | -0.1765 | 51.3501
10.5 | 1.7293 | 0.03741 | -0.172 | 46.2256
11 | 1.734 | 0.04217 | -0.1676 | 41.1193
11.5 | 1.7467 | 0.04628 | -0.1643 | 37.742
12 | 1.7453 | 0.05228 | -0.1607 | 33.3837
12.5 | 1.7514 | 0.05773 | -0.1579 | 30.3378
13 | 1.756 | 0.0636 | -0.1557 | 27.6101
13.5 | 1.7519 | 0.07093 | -0.1537 | 24.699
14 | 1.7497 | 0.07832 | -0.1521 | 22.3404
14.5 | 1.7531 | 0.08514 | -0.1512 | 20.5908
15 | 1.7554 | 0.09226 | -0.1508 | 19.0267
15.5 | 1.7543 | 0.09996 | -0.1507 | 17.55
16 | 1.7509 | 0.10788 | -0.1504 | 16.2301
16.5 | 1.7522 | 0.11536 | -0.1511 | 15.189
17 | 1.7524 | 0.12311 | -0.1524 | 14.2344
17.5 | 1.7506 | 0.13135 | -0.1547 | 13.3278
18 | 1.7472 | 0.13988 | -0.1576 | 12.4907

## 29. Re 500k Mach 0.25 (1)
BIGFOIL.COM POLAR EXPORT
Joukowsky 9.00% thick 8.00% camber
Joukowsky 9.00% thick 8.00% camber |  |  |  | Cl Max: | 1.829 | at alpha= | 8 | deg
JavaFoil+Calcfoil stall+Eppler ext transition |  |  |  | L/D Max: | 143.047 | at alpha= | 3 | deg
Re: | 500000 |  |  | Cd Min: | 0.00644 | at alpha= | -4 | deg
Mach: | 0.25 |  |  | Cl=0 at alpha= | -9.2125 | deg
|  |  |  | @ Cl=0.1, Cd= | 0.053638
|  |  |  | @ Cl=0.4, Cd= | 0.030318
|  |  |  | @ Cl=0.6, Cd= | 0.0088194
alpha (deg) | Cl | Cd | Cm | Cl/Cd
-18 | -0.053 | 0.1921 | -0.1 | -0.275
-17.5 | -0.05 | 0.1819 | -0.1 | -0.274
-17 | -0.047 | 0.18216 | -0.099 | -0.257
-16.5 | -0.044 | 0.17857 | -0.099 | -0.245
-16 | -0.041 | 0.16214 | -0.097 | -0.25
-15.5 | -0.096 | 0.1624 | -0.096 | -0.592
-15 | -0.126 | 0.15148 | -0.094 | -0.835
-14.5 | -0.148 | 0.14729 | -0.093 | -1.002
-14 | -0.161 | 0.13588 | -0.091 | -1.183
-13.5 | -0.168 | 0.12658 | -0.09 | -1.325
-13 | -0.169 | 0.11571 | -0.089 | -1.461
-12.5 | -0.165 | 0.10874 | -0.087 | -1.515
-12 | -0.155 | 0.10057 | -0.087 | -1.538
-11.5 | -0.139 | 0.09109 | -0.087 | -1.524
-11 | -0.117 | 0.08483 | -0.087 | -1.384
-10.5 | -0.091 | 0.07856 | -0.088 | -1.154
-10 | -0.059 | 0.07139 | -0.089 | -0.828
-9.5 | -0.023 | 0.0667 | -0.091 | -0.347
-9 | 0.017 | 0.06199 | -0.094 | 0.269
-8.5 | 0.06 | 0.05698 | -0.094 | 1.046
-8 | 0.105 | 0.05322 | -0.097 | 1.977
-7.5 | 0.153 | 0.04957 | -0.103 | 3.086
-7 | 0.202 | 0.04614 | -0.106 | 4.382
-6.5 | 0.253 | 0.0431 | -0.114 | 5.867
-6 | 0.304 | 0.03987 | -0.124 | 7.635
-5.5 | 0.359 | 0.03534 | -0.144 | 10.169
-5 | 0.423 | 0.0275 | -0.171 | 15.379
-4.5 | 0.502 | 0.01686 | -0.199 | 29.806
-4 | 0.629 | 0.00644 | -0.235 | 97.672
-3.5 | 0.692 | 0.0072 | -0.235 | 96.072
-3 | 0.754 | 0.00891 | -0.235 | 84.694
-2.5 | 0.816 | 0.00979 | -0.235 | 83.367
-2 | 0.88 | 0.01018 | -0.235 | 86.512
-1.5 | 0.941 | 0.00961 | -0.235 | 97.938
-1 | 1.002 | 0.0094 | -0.235 | 106.493
-0.5 | 1.062 | 0.00943 | -0.235 | 112.646
0 | 1.12 | 0.00916 | -0.235 | 122.362
0.5 | 1.18 | 0.00932 | -0.235 | 126.601
1 | 1.24 | 0.00904 | -0.235 | 137.209
1.5 | 1.289 | 0.00923 | -0.235 | 139.711
2 | 1.347 | 0.01042 | -0.235 | 129.296
2.5 | 1.404 | 0.0107 | -0.235 | 131.231
3 | 1.461 | 0.01022 | -0.234 | 143.047
3.5 | 1.518 | 0.01067 | -0.234 | 142.263
4 | 1.572 | 0.01115 | -0.234 | 141.039
4.5 | 1.623 | 0.01168 | -0.234 | 138.898
5 | 1.67 | 0.01227 | -0.234 | 136.078
5.5 | 1.713 | 0.01292 | -0.233 | 132.558
6 | 1.752 | 0.01366 | -0.233 | 128.282
6.5 | 1.785 | 0.01451 | -0.233 | 123.059
7 | 1.8 | 0.02501 | -0.231 | 71.954
7.5 | 1.818 | 0.02637 | -0.23 | 68.954
8 | 1.829 | 0.02773 | -0.23 | 65.957
8.5 | 1.828 | 0.0293 | -0.229 | 62.409
9 | 1.817 | 0.03089 | -0.229 | 58.803
9.5 | 1.794 | 0.03263 | -0.228 | 54.969
10 | 1.759 | 0.0346 | -0.227 | 50.833
10.5 | 1.712 | 0.03624 | -0.226 | 47.236
11 | 1.376 | 0.08014 | -0.105 | 17.165
11.5 | 1.318 | 0.0864 | -0.092 | 15.257
12 | 1.249 | 0.094 | -0.085 | 13.283
12.5 | 1.17 | 0.10262 | -0.078 | 11.404
13 | 1.086 | 0.11179 | -0.073 | 9.71

## 30. Re 500k Mach 0.25 (2)
BIGFOIL.COM POLAR EXPORT
Joukowsky 9.00% thick 8.00% camber
Joukowsky 9.00% thick 8.00% camber |  |  |  | Cl Max: | 1.7437 | at alpha= | 7.5 | deg
XFOIL ncrit=9 |  |  |  | L/D Max: | 152.112 | at alpha= | 3.5 | deg
Re: | 500000 |  |  | Cd Min: | 0.22738 | at alpha= | -20 | deg
Mach: | 0.25 |  |  | Cl=0 at alpha= | -10.8038 | deg
|  |  |  | @ Cl=0.1, Cd= | 0.090207
|  |  |  | @ Cl=0.4, Cd= | 0.015241
|  |  |  | @ Cl=0.6, Cd= | 0.010693
alpha (deg) | Cl | Cd | Cm | Cl/Cd
-20 | -0.3864 | 0.22738 | -0.0349 | -1.6994
-19.5 | -0.373 | 0.22205 | -0.0369 | -1.6798
-19 | -0.3606 | 0.21653 | -0.0387 | -1.6654
-18.5 | -0.3514 | 0.21173 | -0.0402 | -1.6597
-18 | -0.344 | 0.20659 | -0.0402 | -1.6651
-17.5 | -0.3387 | 0.20255 | -0.0391 | -1.6722
-17 | -0.3365 | 0.19907 | -0.0375 | -1.6904
-16.5 | -0.3237 | 0.19392 | -0.0394 | -1.6692
-16 | -0.2939 | 0.18618 | -0.0466 | -1.5786
-15.5 | -0.2644 | 0.17812 | -0.0539 | -1.4844
-15 | -0.2391 | 0.17049 | -0.0616 | -1.4024
-14.5 | -0.2116 | 0.16239 | -0.0668 | -1.303
-14 | -0.1822 | 0.15547 | -0.0729 | -1.1719
-13.5 | -0.152 | 0.14822 | -0.0797 | -1.0255
-13 | -0.1264 | 0.14091 | -0.0857 | -0.89703
-12.5 | -0.1037 | 0.13379 | -0.0936 | -0.7751
-12 | -0.0719 | 0.12583 | -0.0983 | -0.57141
-11.5 | -0.0384 | 0.11914 | -0.1048 | -0.32231
-11 | -0.0104 | 0.11262 | -0.1103 | -0.092346
-10.5 | 0.0161 | 0.10546 | -0.1209 | 0.15266
-10 | 0.0553 | 0.09773 | -0.1262 | 0.56584
-9.5 | 0.0919 | 0.09188 | -0.1324 | 1.0002
-9 | 0.1242 | 0.08521 | -0.1425 | 1.4576
-8.5 | 0.1481 | 0.07848 | -0.1473 | 1.8871
-8 | 0.1791 | 0.074 | -0.1493 | 2.4203
-7.5 | 0.2019 | 0.06966 | -0.1518 | 2.8984
-7 | 0.2054 | 0.06512 | -0.1551 | 3.1542
-6.5 | 0.2241 | 0.06029 | -0.1547 | 3.717
-6 | 0.2496 | 0.05653 | -0.1565 | 4.4154
-5.5 | 0.3485 | 0.01753 | -0.2302 | 19.8802
-5 | 0.4268 | 0.01405 | -0.2374 | 30.3772
-4.5 | 0.4947 | 0.0123 | -0.2404 | 40.2195
-4 | 0.5608 | 0.01105 | -0.2424 | 50.7511
-3.5 | 0.6244 | 0.01047 | -0.2435 | 59.6371
-3 | 0.6863 | 0.00993 | -0.2443 | 69.1138
-2.5 | 0.7485 | 0.00952 | -0.2452 | 78.6239
-2 | 0.8097 | 0.00932 | -0.2457 | 86.8777
-1.5 | 0.8695 | 0.00914 | -0.246 | 95.1313
-1 | 0.9291 | 0.00906 | -0.2463 | 102.5497
-0.5 | 0.9886 | 0.00903 | -0.2465 | 109.4795
0 | 1.0474 | 0.00904 | -0.2466 | 115.8628
0.5 | 1.1053 | 0.00907 | -0.2466 | 121.8633
1 | 1.1632 | 0.00915 | -0.2465 | 127.1257
1.5 | 1.2208 | 0.00924 | -0.2464 | 132.1212
2 | 1.2781 | 0.00935 | -0.2462 | 136.6952
2.5 | 1.3351 | 0.00944 | -0.246 | 141.4301
3 | 1.3855 | 0.00914 | -0.2441 | 151.5864
3.5 | 1.4405 | 0.00947 | -0.2433 | 152.1119
4 | 1.4945 | 0.00983 | -0.2423 | 152.0346
4.5 | 1.5475 | 0.01022 | -0.2411 | 151.4188
5 | 1.5988 | 0.01066 | -0.2395 | 149.9812
5.5 | 1.6416 | 0.01129 | -0.2361 | 145.403
6 | 1.6815 | 0.01207 | -0.2323 | 139.3123
6.5 | 1.7162 | 0.01306 | -0.2276 | 131.4089
7 | 1.7353 | 0.01445 | -0.2202 | 120.09
7.5 | 1.7437 | 0.01662 | -0.2116 | 104.9158
8 | 1.7386 | 0.02007 | -0.2019 | 86.6268
8.5 | 1.724 | 0.02488 | -0.1923 | 69.2926
9 | 1.7119 | 0.0302 | -0.1842 | 56.6854
9.5 | 1.7137 | 0.03491 | -0.1784 | 49.0891
10 | 1.7208 | 0.0395 | -0.1736 | 43.5646
10.5 | 1.7289 | 0.04438 | -0.1694 | 38.9567
11 | 1.7297 | 0.05038 | -0.1654 | 34.3331
11.5 | 1.7373 | 0.05592 | -0.1624 | 31.0676
12 | 1.7299 | 0.06361 | -0.1594 | 27.1954
12.5 | 1.7335 | 0.07032 | -0.1573 | 24.6516

## 31. Re 500k Mach 0.50 (1)
BIGFOIL.COM POLAR EXPORT
Joukowsky 9.00% thick 8.00% camber
Joukowsky 9.00% thick 8.00% camber |  |  |  | Cl Max: | 3.138 | at alpha= | 20 | deg
JavaFoil+Calcfoil stall+Eppler ext transition |  |  |  | L/D Max: | 126.941 | at alpha= | 4 | deg
Re: | 500000 |  |  | Cd Min: | 0.00952 | at alpha= | -0.5 | deg
Mach: | 0.5 |  |  | Cl=0 at alpha= | -9.2069 | deg
|  |  |  | @ Cl=0.1, Cd= | 0.074959
|  |  |  | @ Cl=0.4, Cd= | 0.040235
|  |  |  | @ Cl=0.6, Cd= | 0.02482
alpha (deg) | Cl | Cd | Cm | Cl/Cd
-20 | -1.193 | 0.22619 | -0.141 | -5.273
-19.5 | -1.138 | 0.22134 | -0.141 | -5.142
-19 | -1.083 | 0.21323 | -0.141 | -5.081
-18.5 | -1.027 | 0.20928 | -0.137 | -4.907
-18 | -0.972 | 0.2046 | -0.138 | -4.751
-17.5 | -0.917 | 0.19971 | -0.138 | -4.593
-17 | -0.862 | 0.18714 | -0.138 | -4.607
-16.5 | -0.806 | 0.18153 | -0.134 | -4.44
-16 | -0.751 | 0.17767 | -0.134 | -4.227
-15.5 | -0.696 | 0.17351 | -0.134 | -4.011
-15 | -0.64 | 0.16771 | -0.13 | -3.816
-14.5 | -0.585 | 0.15745 | -0.13 | -3.715
-14 | -0.53 | 0.15406 | -0.131 | -3.439
-13.5 | -0.474 | 0.14771 | -0.126 | -3.209
-13 | -0.419 | 0.14375 | -0.126 | -2.914
-12.5 | -0.364 | 0.1398 | -0.127 | -2.602
-12 | -0.162 | 0.13039 | -0.122 | -1.245
-11.5 | -0.133 | 0.12632 | -0.122 | -1.051
-11 | -0.103 | 0.12333 | -0.122 | -0.839
-10.5 | -0.074 | 0.11968 | -0.117 | -0.621
-10 | -0.045 | 0.11762 | -0.117 | -0.387
-9.5 | -0.017 | 0.11153 | -0.112 | -0.151
-9 | 0.012 | 0.10647 | -0.112 | 0.109
-8.5 | 0.04 | 0.09897 | -0.112 | 0.402
-8 | 0.068 | 0.08807 | -0.108 | 0.769
-7.5 | 0.095 | 0.07897 | -0.103 | 1.209
-7 | 0.123 | 0.05651 | -0.102 | 2.178
-6.5 | 0.245 | 0.05026 | -0.098 | 4.876
-6 | 0.315 | 0.04485 | -0.106 | 7.018
-5.5 | 0.38 | 0.0412 | -0.117 | 9.212
-5 | 0.443 | 0.03816 | -0.131 | 11.609
-4.5 | 0.51 | 0.03351 | -0.161 | 15.233
-4 | 0.59 | 0.02558 | -0.195 | 23.074
-3.5 | 0.687 | 0.01821 | -0.225 | 37.744
-3 | 0.841 | 0.00979 | -0.263 | 85.961
-2.5 | 0.911 | 0.01014 | -0.263 | 89.882
-2 | 0.984 | 0.01024 | -0.263 | 96.152
-1.5 | 1.052 | 0.0097 | -0.263 | 108.472
-1 | 1.12 | 0.00955 | -0.262 | 117.259
-0.5 | 1.187 | 0.00952 | -0.262 | 124.648
0 | 1.251 | 0.01052 | -0.262 | 118.893
0.5 | 1.317 | 0.01084 | -0.262 | 121.496
1 | 1.383 | 0.0112 | -0.262 | 123.463
1.5 | 1.434 | 0.01159 | -0.262 | 123.652
2 | 1.497 | 0.01204 | -0.262 | 124.342
2.5 | 1.559 | 0.01256 | -0.261 | 124.197
3 | 1.621 | 0.01288 | -0.261 | 125.925
3.5 | 1.683 | 0.01346 | -0.261 | 125
4 | 1.74 | 0.01371 | -0.26 | 126.941
4.5 | 1.79 | 0.01456 | -0.26 | 122.916
5 | 1.833 | 0.01553 | -0.26 | 117.99
5.5 | 1.865 | 0.01667 | -0.259 | 111.865
6 | 1.868 | 0.02954 | -0.257 | 63.234
6.5 | 1.86 | 0.03181 | -0.256 | 58.456
7 | 1.809 | 0.03444 | -0.255 | 52.524
7.5 | 1.377 | 0.05613 | -0.106 | 24.54
8 | 0.887 | 0.06853 | -0.086 | 12.943
8.5 | 0.911 | 0.07016 | -0.094 | 12.99
9 | 0.935 | 0.10238 | -0.099 | 9.137
9.5 | 0.959 | 0.10806 | -0.105 | 8.877
10 | 0.985 | 0.11904 | -0.11 | 8.271
10.5 | 1.009 | 0.12156 | -0.111 | 8.302
11 | 1.035 | 0.12769 | -0.116 | 8.102
11.5 | 1.06 | 0.13773 | -0.121 | 7.697
12 | 1.086 | 0.14546 | -0.125 | 7.464
12.5 | 1.11 | 0.14897 | -0.127 | 7.454
13 | 1.136 | 0.15603 | -0.13 | 7.279
13.5 | 1.161 | 0.16306 | -0.134 | 7.122
14 | 1.187 | 0.16805 | -0.138 | 7.066
14.5 | 1.212 | 0.17679 | -0.139 | 6.855
15 | 1.237 | 0.18208 | -0.142 | 6.796
15.5 | 1.263 | 0.19127 | -0.146 | 6.605
16 | 1.289 | 0.19564 | -0.148 | 6.588
16.5 | 1.314 | 0.20164 | -0.149 | 6.515
17 | 1.34 | 0.20894 | -0.152 | 6.411
17.5 | 1.366 | 0.21983 | -0.156 | 6.214
18 | 1.39 | 0.22282 | -0.156 | 6.238
18.5 | 1.416 | 0.22511 | -0.159 | 6.291
19 | 1.441 | 0.23241 | -0.16 | 6.199
19.5 | 1.466 | 0.24092 | -0.162 | 6.085
20 | 3.138 | 0.24322 | -0.164 | 12.903

## 32. Re 500k Mach 0.50 (2)
BIGFOIL.COM POLAR EXPORT
Joukowsky 9.00% thick 8.00% camber
Joukowsky 9.00% thick 8.00% camber |  |  |  | Cl Max: | 1.846 | at alpha= | 7 | deg
XFOIL ncrit=9 |  |  |  | L/D Max: | 138.4 | at alpha= | 3.5 | deg
Re: | 500000 |  |  | Cd Min: | 0.24347 | at alpha= | -20 | deg
Mach: | 0.5 |  |  | Cl=0 at alpha= | -12.1571 | deg
|  |  |  | @ Cl=0.1, Cd= | 0.1085
|  |  |  | @ Cl=0.4, Cd= | 0.043322
|  |  |  | @ Cl=0.6, Cd= | 0.016125
alpha (deg) | Cl | Cd | Cm | Cl/Cd
-20 | -0.4053 | 0.24347 | -0.0386 | -1.6647
-19.5 | -0.3914 | 0.2376 | -0.0404 | -1.6473
-19 | -0.3808 | 0.2323 | -0.0416 | -1.6393
-18 | -0.3677 | 0.22258 | -0.0399 | -1.652
-17.5 | -0.3524 | 0.21693 | -0.0421 | -1.6245
-17 | -0.3166 | 0.20804 | -0.0507 | -1.5218
-16.5 | -0.2815 | 0.19929 | -0.0592 | -1.4125
-16 | -0.2486 | 0.19069 | -0.0669 | -1.3037
-15 | -0.1805 | 0.17335 | -0.0832 | -1.0412
-14.5 | -0.1508 | 0.16598 | -0.089 | -0.90854
-14 | -0.1183 | 0.15821 | -0.096 | -0.74774
-13.5 | -0.0846 | 0.15014 | -0.1045 | -0.56347
-13 | -0.0521 | 0.14251 | -0.1136 | -0.36559
-12.5 | -0.024 | 0.13477 | -0.1167 | -0.17808
-12 | 0.011 | 0.12757 | -0.1236 | 0.086227
-11.5 | 0.0489 | 0.12002 | -0.1319 | 0.40743
-11 | 0.0775 | 0.11327 | -0.1399 | 0.68421
-10.5 | 0.113 | 0.10575 | -0.1454 | 1.0686
-10 | 0.1505 | 0.09934 | -0.1522 | 1.515
-9.5 | 0.1813 | 0.09338 | -0.1576 | 1.9415
-9 | 0.2003 | 0.08837 | -0.164 | 2.2666
-8.5 | 0.2307 | 0.08198 | -0.1654 | 2.8141
-8 | 0.2575 | 0.07737 | -0.1676 | 3.3282
-7.5 | 0.2721 | 0.0733 | -0.1709 | 3.7121
-7 | 0.2857 | 0.06897 | -0.173 | 4.1424
-6.5 | 0.3164 | 0.06377 | -0.1722 | 4.9616
-6 | 0.3325 | 0.06005 | -0.1718 | 5.5371
-5.5 | 0.344 | 0.05606 | -0.1762 | 6.1363
-5 | 0.3728 | 0.05075 | -0.1813 | 7.3458
-4.5 | 0.4029 | 0.04253 | -0.1889 | 9.4733
-4 | 0.5593 | 0.01782 | -0.2534 | 31.3861
-3.5 | 0.6676 | 0.01331 | -0.2666 | 50.1578
-3 | 0.7489 | 0.01184 | -0.2699 | 63.2517
-2.5 | 0.8253 | 0.01106 | -0.2715 | 74.6203
-2 | 0.9004 | 0.01052 | -0.2729 | 85.5894
-1.5 | 0.9701 | 0.01033 | -0.2732 | 93.9109
-1 | 1.0394 | 0.01023 | -0.2735 | 101.6031
-0.5 | 1.1078 | 0.01025 | -0.2736 | 108.078
0 | 1.1756 | 0.01031 | -0.2736 | 114.0252
0.5 | 1.2427 | 0.01044 | -0.2734 | 119.0326
1 | 1.3085 | 0.01061 | -0.2728 | 123.327
1.5 | 1.3732 | 0.01084 | -0.272 | 126.679
2 | 1.4373 | 0.0111 | -0.271 | 129.4865
2.5 | 1.5008 | 0.01139 | -0.2697 | 131.7647
3 | 1.5637 | 0.01168 | -0.2682 | 133.8784
3.5 | 1.6179 | 0.01169 | -0.2646 | 138.4003
4 | 1.6746 | 0.0123 | -0.2614 | 136.1463
4.5 | 1.7271 | 0.01299 | -0.2573 | 132.9561
5 | 1.7715 | 0.01379 | -0.2515 | 128.4627
5.5 | 1.8047 | 0.01488 | -0.2437 | 121.2836
6 | 1.8194 | 0.01675 | -0.2335 | 108.6209
6.5 | 1.8383 | 0.01912 | -0.2247 | 96.1454
7 | 1.846 | 0.02256 | -0.2154 | 81.8262
7.5 | 1.8344 | 0.02786 | -0.2054 | 65.8435
8 | 1.8033 | 0.03558 | -0.1958 | 50.683
8.5 | 1.7653 | 0.04516 | -0.1882 | 39.0899
9 | 1.7431 | 0.0544 | -0.1829 | 32.0423
9.5 | 1.7371 | 0.06282 | -0.179 | 27.652
10 | 1.7306 | 0.07184 | -0.1761 | 24.0896
10.5 | 1.7197 | 0.08191 | -0.174 | 20.995
11 | 1.7139 | 0.09178 | -0.1727 | 18.674
11.5 | 1.7055 | 0.10221 | -0.1719 | 16.6862
12 | 1.7047 | 0.11181 | -0.1711 | 15.2464

## 33. Re 750k Mach 0.00 (1)
BIGFOIL.COM POLAR EXPORT
Joukowsky 9.00% thick 8.00% camber
Joukowsky 9.00% thick 8.00% camber |  |  |  | Cl Max: | 1.834 | at alpha= | 9 | deg
JavaFoil+Calcfoil stall+Eppler ext transition |  |  |  | L/D Max: | 180.174 | at alpha= | 3 | deg
Re: | 750000 |  |  | Cd Min: | 0.00483 | at alpha= | -5 | deg
Mach: | 0 |  |  | Cl=0 at alpha= | -9.2073 | deg
|  |  |  | @ Cl=0.1, Cd= | 0.049861
|  |  |  | @ Cl=0.4, Cd= | 0.017448
|  |  |  | @ Cl=0.6, Cd= | 0.00572
alpha (deg) | Cl | Cd | Cm | Cl/Cd
-20 | -0.281 | 0.20331 | -0.092 | -1.383
-19.5 | -0.287 | 0.20079 | -0.092 | -1.431
-19 | -0.293 | 0.19142 | -0.093 | -1.531
-18.5 | -0.298 | 0.18295 | -0.093 | -1.628
-18 | -0.302 | 0.17134 | -0.091 | -1.761
-17.5 | -0.304 | 0.16215 | -0.09 | -1.878
-17 | -0.306 | 0.15684 | -0.09 | -1.951
-16.5 | -0.306 | 0.14915 | -0.089 | -2.05
-16 | -0.304 | 0.14261 | -0.088 | -2.131
-15.5 | -0.3 | 0.13231 | -0.089 | -2.267
-15 | -0.294 | 0.12603 | -0.088 | -2.329
-14.5 | -0.285 | 0.11793 | -0.089 | -2.414
-14 | -0.272 | 0.11118 | -0.087 | -2.448
-13.5 | -0.257 | 0.10405 | -0.089 | -2.465
-13 | -0.238 | 0.09724 | -0.091 | -2.447
-12.5 | -0.216 | 0.09034 | -0.09 | -2.394
-12 | -0.192 | 0.08449 | -0.093 | -2.269
-11.5 | -0.164 | 0.07966 | -0.094 | -2.058
-11 | -0.133 | 0.07436 | -0.094 | -1.791
-10.5 | -0.099 | 0.06951 | -0.094 | -1.431
-10 | -0.063 | 0.0651 | -0.094 | -0.969
-9.5 | -0.024 | 0.0608 | -0.101 | -0.397
-9 | 0.017 | 0.05667 | -0.103 | 0.301
-8.5 | 0.06 | 0.05315 | -0.106 | 1.136
-8 | 0.105 | 0.04945 | -0.111 | 2.132
-7.5 | 0.152 | 0.04559 | -0.121 | 3.343
-7 | 0.201 | 0.04189 | -0.129 | 4.795
-6.5 | 0.252 | 0.03692 | -0.144 | 6.829
-6 | 0.307 | 0.03023 | -0.162 | 10.172
-5.5 | 0.371 | 0.02156 | -0.182 | 17.191
-5 | 0.489 | 0.00483 | -0.227 | 101.118
-4.5 | 0.55 | 0.00527 | -0.227 | 104.213
-4 | 0.61 | 0.00581 | -0.227 | 105.018
-3.5 | 0.671 | 0.00645 | -0.228 | 103.921
-3 | 0.731 | 0.00793 | -0.228 | 92.116
-2.5 | 0.791 | 0.00868 | -0.228 | 91.14
-2 | 0.852 | 0.00902 | -0.228 | 94.461
-1.5 | 0.911 | 0.00896 | -0.228 | 101.709
-1 | 0.97 | 0.00875 | -0.228 | 110.821
-0.5 | 1.028 | 0.00882 | -0.228 | 116.536
0 | 1.086 | 0.00848 | -0.228 | 127.953
0.5 | 1.144 | 0.00868 | -0.228 | 131.773
1 | 1.202 | 0.00836 | -0.228 | 143.671
1.5 | 1.25 | 0.00855 | -0.228 | 146.271
2 | 1.307 | 0.00879 | -0.227 | 148.662
2.5 | 1.363 | 0.00847 | -0.227 | 160.846
3 | 1.418 | 0.00787 | -0.227 | 180.174
3.5 | 1.473 | 0.00926 | -0.227 | 159.153
4 | 1.527 | 0.00966 | -0.227 | 158.019
4.5 | 1.577 | 0.01013 | -0.227 | 155.671
5 | 1.624 | 0.01063 | -0.227 | 152.844
5.5 | 1.669 | 0.01118 | -0.226 | 149.269
6 | 1.71 | 0.0118 | -0.226 | 144.947
6.5 | 1.747 | 0.01249 | -0.226 | 139.846
7 | 1.768 | 0.02153 | -0.224 | 82.107
7.5 | 1.794 | 0.02261 | -0.224 | 79.349
8 | 1.815 | 0.02371 | -0.224 | 76.532
8.5 | 1.828 | 0.02484 | -0.223 | 73.581
9 | 1.834 | 0.02607 | -0.223 | 70.33
9.5 | 1.833 | 0.02737 | -0.222 | 66.968
10 | 1.826 | 0.02874 | -0.222 | 63.524
10.5 | 1.811 | 0.03022 | -0.221 | 59.936
11 | 1.791 | 0.03174 | -0.22 | 56.422
11.5 | 1.763 | 0.03351 | -0.22 | 52.612
12 | 1.726 | 0.03523 | -0.219 | 49
12.5 | 1.683 | 0.0372 | -0.218 | 45.239
13 | 1.633 | 0.03939 | -0.217 | 41.458
13.5 | 1.563 | 0.04336 | -0.213 | 36.058
14 | 1.286 | 0.10623 | -0.113 | 12.109

## 34. Re 750k Mach 0.00 (2)
BIGFOIL.COM POLAR EXPORT
Joukowsky 9.00% thick 8.00% camber
Joukowsky 9.00% thick 8.00% camber |  |  |  | Cl Max: | 1.8297 | at alpha= | 15 | deg
XFOIL ncrit=9 |  |  |  | L/D Max: | 178.459 | at alpha= | 4 | deg
Re: | 750000 |  |  | Cd Min: | 0.22337 | at alpha= | -20 | deg
Mach: | 0 |  |  | Cl=0 at alpha= | -10.8864 | deg
|  |  |  | @ Cl=0.1, Cd= | 0.081975
|  |  |  | @ Cl=0.4, Cd= | 0.01035
|  |  |  | @ Cl=0.6, Cd= | 0.0084502
alpha (deg) | Cl | Cd | Cm | Cl/Cd
-20 | -0.3836 | 0.22337 | -0.0334 | -1.7173
-19.5 | -0.3708 | 0.21787 | -0.0354 | -1.7019
-19 | -0.36 | 0.21239 | -0.0373 | -1.695
-18 | -0.3449 | 0.20264 | -0.038 | -1.702
-17.5 | -0.3413 | 0.19931 | -0.0367 | -1.7124
-17 | -0.3253 | 0.19392 | -0.0397 | -1.6775
-16.5 | -0.2981 | 0.18657 | -0.0462 | -1.5978
-16 | -0.271 | 0.17915 | -0.0526 | -1.5127
-15.5 | -0.2446 | 0.17087 | -0.0597 | -1.4315
-15 | -0.2233 | 0.16311 | -0.0661 | -1.369
-14.5 | -0.1973 | 0.15597 | -0.0704 | -1.265
-14 | -0.17 | 0.14944 | -0.0762 | -1.1376
-13.5 | -0.1424 | 0.14254 | -0.0823 | -0.99902
-13 | -0.1151 | 0.13472 | -0.0893 | -0.85436
-12.5 | -0.0969 | 0.12747 | -0.095 | -0.76018
-12 | -0.0695 | 0.12019 | -0.0995 | -0.57825
-11.5 | -0.0378 | 0.11408 | -0.1054 | -0.33135
-11 | -0.0062 | 0.10754 | -0.112 | -0.057653
-10.5 | 0.0211 | 0.09941 | -0.1216 | 0.21225
-8.5 | 0.1398 | 0.07318 | -0.1474 | 1.9104
-8 | 0.1648 | 0.06943 | -0.1486 | 2.3736
-7.5 | 0.11 | 0.01991 | -0.2134 | 5.5249
-7 | 0.1846 | 0.01545 | -0.2237 | 11.9482
-6.5 | 0.2497 | 0.01341 | -0.2277 | 18.6204
-6 | 0.3138 | 0.01154 | -0.231 | 27.1924
-5.5 | 0.3737 | 0.0108 | -0.2323 | 34.6019
-5 | 0.4356 | 0.00974 | -0.2342 | 44.7228
-4.5 | 0.4956 | 0.00908 | -0.2353 | 54.5815
-4 | 0.5545 | 0.00875 | -0.236 | 63.3714
-3.5 | 0.6137 | 0.00836 | -0.2368 | 73.4091
-3 | 0.6723 | 0.00805 | -0.2374 | 83.5155
-2.5 | 0.7308 | 0.00782 | -0.238 | 93.4527
-2 | 0.7885 | 0.00768 | -0.2384 | 102.6693
-1.5 | 0.8459 | 0.00756 | -0.2388 | 111.8915
-1 | 0.9029 | 0.00752 | -0.239 | 120.0665
-0.5 | 0.9595 | 0.00752 | -0.2392 | 127.5931
0 | 1.0157 | 0.00754 | -0.2393 | 134.7082
0.5 | 1.0718 | 0.00756 | -0.2394 | 141.7725
1 | 1.1274 | 0.00762 | -0.2394 | 147.9528
1.5 | 1.1827 | 0.00772 | -0.2393 | 153.1995
2 | 1.2375 | 0.00782 | -0.2392 | 158.2481
2.5 | 1.2921 | 0.00793 | -0.2391 | 162.9382
3 | 1.3467 | 0.00793 | -0.2391 | 169.8235
4 | 1.4473 | 0.00811 | -0.2369 | 178.4587
4.5 | 1.4988 | 0.00843 | -0.2361 | 177.7936
5 | 1.5469 | 0.0089 | -0.2347 | 173.809
5.5 | 1.5901 | 0.0096 | -0.2324 | 165.6354
6 | 1.6332 | 0.01033 | -0.2301 | 158.1026
6.5 | 1.6709 | 0.01133 | -0.2269 | 147.4757
7 | 1.7002 | 0.01273 | -0.2223 | 133.5585
7.5 | 1.7114 | 0.01474 | -0.2145 | 116.1058
8 | 1.7123 | 0.01756 | -0.2056 | 97.5114
8.5 | 1.7128 | 0.02081 | -0.1975 | 82.3066
9 | 1.7201 | 0.02393 | -0.1909 | 71.8805
9.5 | 1.7349 | 0.02674 | -0.1858 | 64.8803
10 | 1.752 | 0.02955 | -0.1813 | 59.2893
10.5 | 1.7687 | 0.03254 | -0.1771 | 54.3546
11 | 1.7805 | 0.03614 | -0.1728 | 49.2667
11.5 | 1.7966 | 0.03948 | -0.1693 | 45.5066
12 | 1.7993 | 0.04448 | -0.1651 | 40.4519
12.5 | 1.8143 | 0.04842 | -0.1624 | 37.4701
13 | 1.8249 | 0.05307 | -0.1598 | 34.3867
13.5 | 1.817 | 0.06035 | -0.1569 | 30.1077
14 | 1.8253 | 0.06575 | -0.155 | 27.7612
14.5 | 1.8281 | 0.07212 | -0.1535 | 25.348
15 | 1.8297 | 0.07889 | -0.1524 | 23.1931
15.5 | 1.8272 | 0.08645 | -0.1518 | 21.1359
16 | 1.8091 | 0.09679 | -0.1519 | 18.691
16.5 | 1.8082 | 0.10462 | -0.1524 | 17.2835
17 | 1.8089 | 0.11234 | -0.1535 | 16.102
17.5 | 1.8063 | 0.12065 | -0.1551 | 14.9714
18 | 1.802 | 0.12929 | -0.1573 | 13.9377
18.5 | 1.7981 | 0.13801 | -0.1602 | 13.0288
19 | 1.793 | 0.14701 | -0.1638 | 12.1964
19.5 | 1.7827 | 0.1568 | -0.1681 | 11.3693
20 | 1.7674 | 0.16759 | -0.1734 | 10.546

## 35. Re 750k Mach 0.10 (1)
BIGFOIL.COM POLAR EXPORT
Joukowsky 9.00% thick 8.00% camber
Joukowsky 9.00% thick 8.00% camber |  |  |  | Cl Max: | 1.834 | at alpha= | 9 | deg
JavaFoil+Calcfoil stall+Eppler ext transition |  |  |  | L/D Max: | 179.651 | at alpha= | 3 | deg
Re: | 750000 |  |  | Cd Min: | 0.00484 | at alpha= | -5 | deg
Mach: | 0.1 |  |  | Cl=0 at alpha= | -9.2073 | deg
|  |  |  | @ Cl=0.1, Cd= | 0.050329
|  |  |  | @ Cl=0.4, Cd= | 0.018234
|  |  |  | @ Cl=0.6, Cd= | 0.0057364
alpha (deg) | Cl | Cd | Cm | Cl/Cd
-20 | -0.241 | 0.2094 | -0.095 | -1.153
-19.5 | -0.25 | 0.20242 | -0.093 | -1.233
-19 | -0.257 | 0.1951 | -0.093 | -1.318
-18.5 | -0.264 | 0.18798 | -0.093 | -1.406
-18 | -0.271 | 0.17199 | -0.093 | -1.574
-17.5 | -0.276 | 0.16786 | -0.091 | -1.644
-17 | -0.28 | 0.1555 | -0.091 | -1.8
-16.5 | -0.282 | 0.14909 | -0.09 | -1.895
-16 | -0.283 | 0.14453 | -0.09 | -1.96
-15.5 | -0.282 | 0.13479 | -0.089 | -2.091
-15 | -0.278 | 0.12579 | -0.088 | -2.211
-14.5 | -0.272 | 0.11899 | -0.089 | -2.283
-14 | -0.261 | 0.11227 | -0.086 | -2.328
-13.5 | -0.248 | 0.10563 | -0.088 | -2.346
-13 | -0.231 | 0.09801 | -0.089 | -2.359
-12.5 | -0.211 | 0.09209 | -0.089 | -2.293
-12 | -0.188 | 0.08575 | -0.091 | -2.192
-11.5 | -0.161 | 0.08073 | -0.092 | -1.999
-11 | -0.132 | 0.07444 | -0.092 | -1.767
-10.5 | -0.099 | 0.0699 | -0.095 | -1.411
-10 | -0.063 | 0.06545 | -0.097 | -0.958
-9.5 | -0.024 | 0.06111 | -0.099 | -0.394
-9 | 0.017 | 0.05725 | -0.101 | 0.298
-8.5 | 0.06 | 0.05339 | -0.104 | 1.13
-8 | 0.106 | 0.04987 | -0.109 | 2.116
-7.5 | 0.153 | 0.04601 | -0.119 | 3.316
-7 | 0.201 | 0.04241 | -0.127 | 4.743
-6.5 | 0.252 | 0.03766 | -0.141 | 6.7
-6 | 0.308 | 0.03121 | -0.16 | 9.854
-5.5 | 0.37 | 0.02265 | -0.18 | 16.349
-5 | 0.491 | 0.00484 | -0.228 | 101.521
-4.5 | 0.552 | 0.00528 | -0.228 | 104.607
-4 | 0.613 | 0.00586 | -0.229 | 104.578
-3.5 | 0.674 | 0.00647 | -0.229 | 104.24
-3 | 0.734 | 0.00796 | -0.229 | 92.3
-2.5 | 0.795 | 0.00871 | -0.229 | 91.256
-2 | 0.857 | 0.00906 | -0.229 | 94.544
-1.5 | 0.916 | 0.00899 | -0.229 | 101.852
-1 | 0.975 | 0.00879 | -0.229 | 110.91
-0.5 | 1.033 | 0.00885 | -0.229 | 116.747
0 | 1.091 | 0.00852 | -0.229 | 128.038
0.5 | 1.149 | 0.00871 | -0.229 | 131.924
1 | 1.208 | 0.0084 | -0.229 | 143.778
1.5 | 1.256 | 0.00861 | -0.229 | 145.933
2 | 1.313 | 0.00883 | -0.229 | 148.693
2.5 | 1.369 | 0.00853 | -0.229 | 160.506
3 | 1.425 | 0.00793 | -0.228 | 179.651
3.5 | 1.48 | 0.00933 | -0.228 | 158.732
4 | 1.534 | 0.00974 | -0.228 | 157.544
4.5 | 1.584 | 0.01021 | -0.228 | 155.105
5 | 1.632 | 0.01072 | -0.228 | 152.232
5.5 | 1.676 | 0.01128 | -0.228 | 148.593
6 | 1.717 | 0.01191 | -0.227 | 144.141
6.5 | 1.753 | 0.01263 | -0.227 | 138.785
7 | 1.774 | 0.02179 | -0.225 | 81.395
7.5 | 1.799 | 0.0229 | -0.225 | 78.535
8 | 1.818 | 0.02397 | -0.225 | 75.873
8.5 | 1.83 | 0.02516 | -0.224 | 72.733
9 | 1.834 | 0.02644 | -0.224 | 69.346
9.5 | 1.83 | 0.02776 | -0.223 | 65.94
10 | 1.82 | 0.02917 | -0.223 | 62.38
10.5 | 1.802 | 0.0307 | -0.222 | 58.691
11 | 1.777 | 0.0324 | -0.221 | 54.852
11.5 | 1.745 | 0.03417 | -0.221 | 51.069
12 | 1.702 | 0.03604 | -0.22 | 47.226
12.5 | 1.653 | 0.03815 | -0.219 | 43.32
13 | 1.59 | 0.04059 | -0.216 | 39.178
13.5 | 1.295 | 0.10144 | -0.113 | 12.764
14 | 1.242 | 0.10922 | -0.099 | 11.375

## 36. Re 750k Mach 0.10 (2)
BIGFOIL.COM POLAR EXPORT
Joukowsky 9.00% thick 8.00% camber
Joukowsky 9.00% thick 8.00% camber |  |  |  | Cl Max: | 1.8217 | at alpha= | 15 | deg
XFOIL ncrit=9 |  |  |  | L/D Max: | 178.739 | at alpha= | 3.5 | deg
Re: | 750000 |  |  | Cd Min: | 0.22388 | at alpha= | -20 | deg
Mach: | 0.1 |  |  | Cl=0 at alpha= | -10.9474 | deg
|  |  |  | @ Cl=0.1, Cd= | 0.086005
|  |  |  | @ Cl=0.4, Cd= | 0.010475
|  |  |  | @ Cl=0.6, Cd= | 0.0085083
alpha (deg) | Cl | Cd | Cm | Cl/Cd
-20 | -0.384 | 0.22388 | -0.0336 | -1.7152
-19.5 | -0.3712 | 0.21838 | -0.0356 | -1.6998
-19 | -0.3604 | 0.21291 | -0.0375 | -1.6927
-18 | -0.3455 | 0.20321 | -0.038 | -1.7002
-17.5 | -0.3422 | 0.19991 | -0.0367 | -1.7118
-17 | -0.3234 | 0.1941 | -0.0404 | -1.6662
-16.5 | -0.2959 | 0.18671 | -0.047 | -1.5848
-16 | -0.2687 | 0.17925 | -0.0535 | -1.499
-15.5 | -0.2423 | 0.17098 | -0.0605 | -1.4171
-15 | -0.2207 | 0.16324 | -0.067 | -1.352
-14.5 | -0.1943 | 0.15609 | -0.0714 | -1.2448
-14 | -0.1668 | 0.14952 | -0.0772 | -1.1156
-13.5 | -0.139 | 0.14256 | -0.0833 | -0.97503
-13 | -0.1137 | 0.13495 | -0.0897 | -0.84253
-12.5 | -0.0936 | 0.12754 | -0.096 | -0.73389
-12 | -0.0656 | 0.12028 | -0.1006 | -0.54539
-11.5 | -0.0336 | 0.11411 | -0.1066 | -0.29445
-11 | -0.003 | 0.10765 | -0.1129 | -0.027868
-10.5 | 0.0255 | 0.09943 | -0.1229 | 0.25646
-10 | 0.0633 | 0.0918 | -0.1305 | 0.68954
-9.5 | 0.0974 | 0.08655 | -0.1358 | 1.1254
-9 | 0.1269 | 0.08037 | -0.1434 | 1.5789
-8.5 | 0.1436 | 0.0734 | -0.1482 | 1.9564
-8 | 0.1686 | 0.06964 | -0.1493 | 2.421
-7 | 0.1789 | 0.01658 | -0.2225 | 10.7901
-6.5 | 0.2478 | 0.01376 | -0.2283 | 18.0087
-6 | 0.3135 | 0.01173 | -0.232 | 26.7263
-5.5 | 0.3741 | 0.01093 | -0.2333 | 34.2269
-5 | 0.4367 | 0.00983 | -0.2353 | 44.4252
-4.5 | 0.4972 | 0.00919 | -0.2364 | 54.1023
-4 | 0.5568 | 0.00879 | -0.2372 | 63.3447
-3.5 | 0.6166 | 0.0084 | -0.238 | 73.4048
-3 | 0.6756 | 0.00808 | -0.2386 | 83.6139
-2.5 | 0.7343 | 0.00787 | -0.2391 | 93.3037
-2 | 0.7926 | 0.00772 | -0.2396 | 102.6684
-1.5 | 0.8503 | 0.0076 | -0.2399 | 111.8816
-1 | 0.9077 | 0.00755 | -0.2402 | 120.2252
-0.5 | 0.9647 | 0.00755 | -0.2404 | 127.7748
0 | 1.0212 | 0.00759 | -0.2405 | 134.5455
0.5 | 1.0776 | 0.0076 | -0.2405 | 141.7895
1 | 1.1337 | 0.00767 | -0.2406 | 147.8096
1.5 | 1.1893 | 0.00775 | -0.2405 | 153.4581
2 | 1.2445 | 0.00786 | -0.2404 | 158.3333
2.5 | 1.2994 | 0.00798 | -0.2402 | 162.8321
3 | 1.3544 | 0.00799 | -0.2402 | 169.5119
3.5 | 1.4031 | 0.00785 | -0.2386 | 178.7389
4 | 1.4557 | 0.00816 | -0.2379 | 178.3946
4.5 | 1.5074 | 0.0085 | -0.2371 | 177.3412
5 | 1.5558 | 0.00897 | -0.2356 | 173.4448
5.5 | 1.5989 | 0.00969 | -0.2331 | 165.0052
6 | 1.6412 | 0.01047 | -0.2306 | 156.7526
6.5 | 1.6789 | 0.01147 | -0.2273 | 146.3731
7 | 1.7056 | 0.01294 | -0.2221 | 131.8083
7.5 | 1.7152 | 0.01502 | -0.2139 | 114.1944
8 | 1.7143 | 0.01802 | -0.2048 | 95.1332
8.5 | 1.7143 | 0.02139 | -0.1966 | 80.1449
9 | 1.7218 | 0.0246 | -0.1902 | 69.9919
9.5 | 1.7364 | 0.02752 | -0.1851 | 63.0959
10 | 1.7528 | 0.0305 | -0.1805 | 57.4689
10.5 | 1.7694 | 0.03361 | -0.1764 | 52.645
11 | 1.7811 | 0.03733 | -0.1721 | 47.7123
11.5 | 1.7957 | 0.04095 | -0.1685 | 43.851
12 | 1.7987 | 0.04611 | -0.1645 | 39.0089
12.5 | 1.8122 | 0.05038 | -0.1618 | 35.9706
13 | 1.8208 | 0.05546 | -0.1592 | 32.8309
13.5 | 1.8129 | 0.06295 | -0.1565 | 28.799
14 | 1.8199 | 0.06872 | -0.1547 | 26.4828
14.5 | 1.8211 | 0.07552 | -0.1534 | 24.1141
15 | 1.8217 | 0.08266 | -0.1525 | 22.0385
15.5 | 1.8163 | 0.09089 | -0.1522 | 19.9835
16 | 1.7993 | 0.10123 | -0.1525 | 17.7744
16.5 | 1.7997 | 0.10904 | -0.1532 | 16.505
17 | 1.7993 | 0.11708 | -0.1546 | 15.3681
17.5 | 1.7961 | 0.12567 | -0.1566 | 14.2922
18 | 1.7915 | 0.13453 | -0.1592 | 13.3167
18.5 | 1.7867 | 0.14357 | -0.1625 | 12.4448
19 | 1.78 | 0.15303 | -0.1666 | 11.6317
19.5 | 1.766 | 0.16368 | -0.1717 | 10.7893
20 | 1.7518 | 0.17491 | -0.178 | 10.0154

## 37. Re 750k Mach 0.25 (1)
BIGFOIL.COM POLAR EXPORT
Joukowsky 9.00% thick 8.00% camber
Joukowsky 9.00% thick 8.00% camber |  |  |  | Cl Max: | 1.833 | at alpha= | 8 | deg
JavaFoil+Calcfoil stall+Eppler ext transition |  |  |  | L/D Max: | 158.935 | at alpha= | 2.5 | deg
Re: | 750000 |  |  | Cd Min: | 0.00517 | at alpha= | -4.5 | deg
Mach: | 0.25 |  |  | Cl=0 at alpha= | -9.2125 | deg
|  |  |  | @ Cl=0.1, Cd= | 0.051888
|  |  |  | @ Cl=0.4, Cd= | 0.023986
|  |  |  | @ Cl=0.6, Cd= | 0.005564
alpha (deg) | Cl | Cd | Cm | Cl/Cd
-18 | -0.053 | 0.17634 | -0.103 | -0.3
-17.5 | -0.05 | 0.16476 | -0.102 | -0.302
-17 | -0.047 | 0.17094 | -0.102 | -0.274
-16.5 | -0.044 | 0.15663 | -0.102 | -0.279
-16 | -0.041 | 0.14714 | -0.101 | -0.276
-15.5 | -0.096 | 0.14845 | -0.099 | -0.647
-15 | -0.127 | 0.13781 | -0.098 | -0.918
-14.5 | -0.148 | 0.13219 | -0.097 | -1.117
-14 | -0.161 | 0.12281 | -0.095 | -1.31
-13.5 | -0.168 | 0.11803 | -0.094 | -1.422
-13 | -0.169 | 0.10974 | -0.093 | -1.541
-12.5 | -0.165 | 0.10169 | -0.091 | -1.621
-12 | -0.155 | 0.09477 | -0.091 | -1.632
-11.5 | -0.139 | 0.08806 | -0.092 | -1.577
-11 | -0.117 | 0.08057 | -0.09 | -1.457
-10.5 | -0.091 | 0.07421 | -0.092 | -1.222
-10 | -0.059 | 0.06875 | -0.093 | -0.86
-9.5 | -0.023 | 0.06402 | -0.094 | -0.361
-9 | 0.017 | 0.05946 | -0.099 | 0.28
-8.5 | 0.06 | 0.05539 | -0.1 | 1.077
-8 | 0.105 | 0.05145 | -0.104 | 2.048
-7.5 | 0.153 | 0.04784 | -0.113 | 3.205
-7 | 0.203 | 0.04427 | -0.119 | 4.585
-6.5 | 0.255 | 0.04035 | -0.132 | 6.312
-6 | 0.309 | 0.03519 | -0.15 | 8.79
-5.5 | 0.37 | 0.02773 | -0.172 | 13.353
-5 | 0.441 | 0.01887 | -0.193 | 23.352
-4.5 | 0.566 | 0.00517 | -0.235 | 109.456
-4 | 0.629 | 0.0059 | -0.235 | 106.616
-3.5 | 0.692 | 0.00653 | -0.235 | 105.935
-3 | 0.754 | 0.0081 | -0.235 | 93.086
-2.5 | 0.816 | 0.00889 | -0.235 | 91.82
-2 | 0.88 | 0.00927 | -0.235 | 94.966
-1.5 | 0.941 | 0.00872 | -0.235 | 107.96
-1 | 1.002 | 0.00902 | -0.235 | 111.052
-0.5 | 1.062 | 0.00854 | -0.235 | 124.306
0 | 1.121 | 0.00874 | -0.235 | 128.203
0.5 | 1.181 | 0.00847 | -0.235 | 139.455
1 | 1.241 | 0.00866 | -0.235 | 143.33
1.5 | 1.29 | 0.00887 | -0.235 | 145.502
2 | 1.348 | 0.00862 | -0.235 | 156.293
2.5 | 1.405 | 0.00884 | -0.235 | 158.935
3 | 1.463 | 0.00931 | -0.235 | 157.099
3.5 | 1.519 | 0.00973 | -0.234 | 156.083
4 | 1.574 | 0.01021 | -0.234 | 154.206
4.5 | 1.625 | 0.01071 | -0.234 | 151.681
5 | 1.672 | 0.01127 | -0.234 | 148.296
5.5 | 1.716 | 0.0119 | -0.234 | 144.143
6 | 1.755 | 0.01261 | -0.233 | 139.162
6.5 | 1.788 | 0.01344 | -0.233 | 132.985
7 | 1.803 | 0.02323 | -0.231 | 77.614
7.5 | 1.822 | 0.02446 | -0.231 | 74.462
8 | 1.833 | 0.02574 | -0.23 | 71.207
8.5 | 1.832 | 0.02717 | -0.23 | 67.431
9 | 1.821 | 0.02866 | -0.229 | 63.519
9.5 | 1.798 | 0.03025 | -0.229 | 59.426
10 | 1.763 | 0.03212 | -0.228 | 54.89
10.5 | 1.717 | 0.03395 | -0.227 | 50.57
11 | 1.658 | 0.03605 | -0.226 | 45.998
11.5 | 1.585 | 0.0381 | -0.225 | 41.601
12 | 1.252 | 0.09042 | -0.103 | 13.842
12.5 | 1.171 | 0.09861 | -0.089 | 11.88
13 | 1.086 | 0.10635 | -0.082 | 10.213

## 38. Re 750k Mach 0.25 (2)
BIGFOIL.COM POLAR EXPORT
Joukowsky 9.00% thick 8.00% camber
Joukowsky 9.00% thick 8.00% camber |  |  |  | Cl Max: | 1.7959 | at alpha= | 12.5 | deg
XFOIL ncrit=9 |  |  |  | L/D Max: | 176.175 | at alpha= | 3.5 | deg
Re: | 750000 |  |  | Cd Min: | 0.22683 | at alpha= | -20 | deg
Mach: | 0.25 |  |  | Cl=0 at alpha= | -11.3182 | deg
|  |  |  | @ Cl=0.1, Cd= | 0.090256
|  |  |  | @ Cl=0.4, Cd= | 0.011417
|  |  |  | @ Cl=0.6, Cd= | 0.0088474
alpha (deg) | Cl | Cd | Cm | Cl/Cd
-20 | -0.3868 | 0.22683 | -0.0346 | -1.7052
-19.5 | -0.3738 | 0.2213 | -0.0366 | -1.6891
-19 | -0.3632 | 0.21588 | -0.0382 | -1.6824
-18 | -0.3498 | 0.20648 | -0.0379 | -1.6941
-17.5 | -0.3422 | 0.20248 | -0.0379 | -1.69
-17 | -0.3133 | 0.19516 | -0.0448 | -1.6053
-16.5 | -0.2846 | 0.18754 | -0.0516 | -1.5175
-16 | -0.2559 | 0.17982 | -0.0585 | -1.4231
-15.5 | -0.2307 | 0.1717 | -0.0651 | -1.3436
-14.5 | -0.1782 | 0.1567 | -0.0767 | -1.1372
-14 | -0.1494 | 0.14989 | -0.0829 | -0.99673
-13.5 | -0.1203 | 0.14268 | -0.0894 | -0.84315
-13 | -0.0987 | 0.1354 | -0.0948 | -0.72895
-12.5 | -0.0747 | 0.12785 | -0.1018 | -0.58428
-12 | -0.0439 | 0.12069 | -0.1066 | -0.36374
-11.5 | -0.0104 | 0.11424 | -0.1132 | -0.091036
-11 | 0.0182 | 0.1078 | -0.1189 | 0.16883
-10.5 | 0.0507 | 0.09945 | -0.1301 | 0.5098
-10 | 0.0833 | 0.09267 | -0.1352 | 0.89889
-9.5 | 0.1237 | 0.08683 | -0.1426 | 1.4246
-9 | 0.1494 | 0.08084 | -0.1494 | 1.8481
-8.5 | 0.1654 | 0.07448 | -0.1528 | 2.2207
-8 | 0.1903 | 0.07062 | -0.1537 | 2.6947
-7.5 | 0.2107 | 0.06694 | -0.1546 | 3.1476
-7 | 0.215 | 0.06188 | -0.1564 | 3.4745
-6.5 | 0.2212 | 0.05569 | -0.159 | 3.972
-6 | 0.3064 | 0.01356 | -0.2353 | 22.5959
-5.5 | 0.3741 | 0.01203 | -0.2384 | 31.0973
-5 | 0.4417 | 0.01043 | -0.2411 | 42.349
-4.5 | 0.5052 | 0.0098 | -0.2423 | 51.551
-4 | 0.569 | 0.00909 | -0.2435 | 62.5963
-3.5 | 0.6316 | 0.0086 | -0.2444 | 73.4419
-3 | 0.6934 | 0.00828 | -0.2451 | 83.744
-2.5 | 0.7544 | 0.00806 | -0.2456 | 93.598
-2 | 0.8148 | 0.00789 | -0.2461 | 103.27
-1.5 | 0.8747 | 0.0078 | -0.2464 | 112.141
-1 | 0.9342 | 0.00777 | -0.2466 | 120.2317
-0.5 | 0.9931 | 0.00775 | -0.2468 | 128.1419
0 | 1.0519 | 0.00776 | -0.2469 | 135.5541
0.5 | 1.1101 | 0.00783 | -0.2469 | 141.7752
1 | 1.1679 | 0.00792 | -0.2469 | 147.4621
2 | 1.2823 | 0.00817 | -0.2465 | 156.9523
2.5 | 1.3391 | 0.0083 | -0.2462 | 161.3373
3 | 1.3958 | 0.00839 | -0.2459 | 166.3647
3.5 | 1.4464 | 0.00821 | -0.2442 | 176.1754
4 | 1.5003 | 0.00858 | -0.2432 | 174.8601
4.5 | 1.5535 | 0.00895 | -0.2421 | 173.5754
5 | 1.6025 | 0.00948 | -0.24 | 169.0401
5.5 | 1.6447 | 0.01027 | -0.2367 | 160.1461
6 | 1.685 | 0.01117 | -0.2331 | 150.8505
6.5 | 1.7162 | 0.01233 | -0.2279 | 139.189
7 | 1.731 | 0.01411 | -0.2199 | 122.679
7.5 | 1.7343 | 0.01685 | -0.2108 | 102.9258
8 | 1.7272 | 0.0207 | -0.2012 | 83.4396
8.5 | 1.7232 | 0.02489 | -0.193 | 69.2326
9 | 1.7308 | 0.02864 | -0.1868 | 60.433
9.5 | 1.7434 | 0.03229 | -0.1817 | 53.9919
10 | 1.7568 | 0.03615 | -0.1771 | 48.5975
10.5 | 1.7704 | 0.04018 | -0.173 | 44.0617
11 | 1.7812 | 0.04477 | -0.1691 | 39.7856
11.5 | 1.7879 | 0.05008 | -0.1654 | 35.7009
12 | 1.7898 | 0.05635 | -0.1622 | 31.7622
12.5 | 1.7959 | 0.06245 | -0.1597 | 28.7574
13 | 1.7943 | 0.06988 | -0.1577 | 25.6769
13.5 | 1.7878 | 0.07829 | -0.1562 | 22.8356
14 | 1.7868 | 0.08621 | -0.1552 | 20.7261
14.5 | 1.7828 | 0.09481 | -0.1549 | 18.8039
15 | 1.7792 | 0.10355 | -0.1552 | 17.182
15.5 | 1.7683 | 0.11351 | -0.1562 | 15.5784
16 | 1.7596 | 0.1234 | -0.1579 | 14.2593
16.5 | 1.7529 | 0.1332 | -0.1605 | 13.1599
17 | 1.7465 | 0.14329 | -0.1642 | 12.1886
17.5 | 1.736 | 0.15426 | -0.1691 | 11.2537

## 39. Re 750k Mach 0.50 (1)
BIGFOIL.COM POLAR EXPORT
Joukowsky 9.00% thick 8.00% camber
Joukowsky 9.00% thick 8.00% camber |  |  |  | Cl Max: | 3.138 | at alpha= | 20 | deg
JavaFoil+Calcfoil stall+Eppler ext transition |  |  |  | L/D Max: | 145.005 | at alpha= | 0.5 | deg
Re: | 750000 |  |  | Cd Min: | 0.00703 | at alpha= | -3.5 | deg
Mach: | 0.5 |  |  | Cl=0 at alpha= | -9.2069 | deg
|  |  |  | @ Cl=0.1, Cd= | 0.067699
|  |  |  | @ Cl=0.4, Cd= | 0.038374
|  |  |  | @ Cl=0.6, Cd= | 0.020217
alpha (deg) | Cl | Cd | Cm | Cl/Cd
-20 | -1.193 | 0.20942 | -0.141 | -5.696
-19.5 | -1.138 | 0.20456 | -0.141 | -5.564
-19 | -1.083 | 0.19679 | -0.141 | -5.505
-18.5 | -1.027 | 0.18781 | -0.137 | -5.467
-18 | -0.972 | 0.18314 | -0.138 | -5.308
-17.5 | -0.917 | 0.17832 | -0.138 | -5.143
-17 | -0.862 | 0.1721 | -0.138 | -5.01
-16.5 | -0.806 | 0.16577 | -0.134 | -4.862
-16 | -0.751 | 0.16186 | -0.134 | -4.64
-15.5 | -0.696 | 0.15771 | -0.134 | -4.413
-15 | -0.64 | 0.15158 | -0.13 | -4.222
-14.5 | -0.585 | 0.14636 | -0.131 | -3.996
-14 | -0.53 | 0.13899 | -0.131 | -3.812
-13.5 | -0.474 | 0.13528 | -0.127 | -3.504
-13 | -0.419 | 0.12858 | -0.127 | -3.258
-12.5 | -0.364 | 0.12474 | -0.127 | -2.917
-12 | -0.162 | 0.11883 | -0.122 | -1.366
-11.5 | -0.133 | 0.11503 | -0.122 | -1.155
-11 | -0.104 | 0.11217 | -0.122 | -0.923
-10.5 | -0.074 | 0.10807 | -0.117 | -0.688
-10 | -0.045 | 0.106 | -0.118 | -0.429
-9.5 | -0.017 | 0.10005 | -0.113 | -0.168
-9 | 0.012 | 0.0701 | -0.113 | 0.165
-8.5 | 0.04 | 0.061 | -0.113 | 0.652
-8 | 0.068 | 0.08195 | -0.108 | 0.827
-7.5 | 0.096 | 0.07009 | -0.105 | 1.363
-7 | 0.123 | 0.05395 | -0.104 | 2.282
-6.5 | 0.245 | 0.04804 | -0.1 | 5.103
-6 | 0.315 | 0.04347 | -0.113 | 7.248
-5.5 | 0.381 | 0.03967 | -0.129 | 9.593
-5 | 0.447 | 0.03517 | -0.154 | 12.718
-4.5 | 0.523 | 0.0275 | -0.188 | 19.023
-4 | 0.608 | 0.01946 | -0.214 | 31.27
-3.5 | 0.77 | 0.00703 | -0.263 | 109.618
-3 | 0.841 | 0.00886 | -0.263 | 94.941
-2.5 | 0.911 | 0.00986 | -0.263 | 92.48
-2 | 0.984 | 0.00975 | -0.263 | 100.92
-1.5 | 1.052 | 0.00921 | -0.263 | 114.245
-1 | 1.12 | 0.00906 | -0.263 | 123.653
-0.5 | 1.187 | 0.00907 | -0.263 | 130.885
0 | 1.252 | 0.00883 | -0.262 | 141.686
0.5 | 1.319 | 0.00909 | -0.262 | 145.005
1 | 1.385 | 0.01024 | -0.262 | 135.251
1.5 | 1.435 | 0.0106 | -0.262 | 135.378
2 | 1.499 | 0.01103 | -0.262 | 135.915
2.5 | 1.562 | 0.01151 | -0.262 | 135.637
3 | 1.624 | 0.01181 | -0.262 | 137.443
3.5 | 1.685 | 0.01236 | -0.261 | 136.364
4 | 1.743 | 0.01257 | -0.261 | 138.71
4.5 | 1.793 | 0.01338 | -0.261 | 134.037
5 | 1.836 | 0.01432 | -0.26 | 128.246
5.5 | 1.868 | 0.0154 | -0.26 | 121.267
6 | 1.871 | 0.02741 | -0.257 | 68.265
6.5 | 1.864 | 0.02958 | -0.257 | 62.998
7 | 1.813 | 0.03198 | -0.256 | 56.681
7.5 | 1.67 | 0.03491 | -0.255 | 47.828
8 | 0.887 | 0.06296 | -0.09 | 14.091
8.5 | 0.911 | 0.06599 | -0.096 | 13.812
9 | 0.936 | 0.07176 | -0.101 | 13.038
9.5 | 0.959 | 0.09879 | -0.105 | 9.71
10 | 0.985 | 0.10784 | -0.111 | 9.131
10.5 | 1.009 | 0.11085 | -0.111 | 9.105
11 | 1.035 | 0.11551 | -0.116 | 8.958
11.5 | 1.06 | 0.12251 | -0.121 | 8.653
12 | 1.086 | 0.13005 | -0.125 | 8.348
12.5 | 1.111 | 0.13363 | -0.127 | 8.31
13 | 1.136 | 0.13982 | -0.13 | 8.123
13.5 | 1.161 | 0.1468 | -0.134 | 7.912
14 | 1.187 | 0.1524 | -0.138 | 7.791
14.5 | 1.212 | 0.15846 | -0.139 | 7.648
15 | 1.237 | 0.1656 | -0.142 | 7.472
15.5 | 1.263 | 0.16865 | -0.146 | 7.492
16 | 1.289 | 0.17591 | -0.149 | 7.329
16.5 | 1.314 | 0.18016 | -0.15 | 7.292
17 | 1.34 | 0.19057 | -0.152 | 7.029
17.5 | 1.366 | 0.19383 | -0.156 | 7.049
18 | 1.39 | 0.19882 | -0.156 | 6.991
18.5 | 1.416 | 0.20458 | -0.159 | 6.922
19 | 1.441 | 0.21299 | -0.16 | 6.765
19.5 | 1.466 | 0.21628 | -0.162 | 6.779
20 | 3.138 | 0.22152 | -0.164 | 14.168

## 40. Re 750k Mach 0.50 (2)
BIGFOIL.COM POLAR EXPORT
Joukowsky 9.00% thick 8.00% camber
Joukowsky 9.00% thick 8.00% camber |  |  |  | Cl Max: | 1.8412 | at alpha= | 6.5 | deg
XFOIL ncrit=9 |  |  |  | L/D Max: | 156.608 | at alpha= | 4 | deg
Re: | 750000 |  |  | Cd Min: | 0.24287 | at alpha= | -20 | deg
Mach: | 0.5 |  |  | Cl=0 at alpha= | -12.6489 | deg
|  |  |  | @ Cl=0.1, Cd= | 0.11065
|  |  |  | @ Cl=0.4, Cd= | 0.041536
|  |  |  | @ Cl=0.6, Cd= | 0.012504
alpha (deg) | Cl | Cd | Cm | Cl/Cd
-20 | -0.406 | 0.24287 | -0.0382 | -1.6717
-19.5 | -0.3938 | 0.23723 | -0.0396 | -1.66
-18.5 | -0.3772 | 0.22673 | -0.0397 | -1.6637
-18 | -0.3429 | 0.21813 | -0.0478 | -1.572
-17.5 | -0.3081 | 0.20962 | -0.0561 | -1.4698
-17 | -0.2747 | 0.2011 | -0.0639 | -1.366
-16.5 | -0.2427 | 0.19246 | -0.0714 | -1.261
-16 | -0.2094 | 0.1839 | -0.0795 | -1.1387
-15 | -0.1465 | 0.16736 | -0.0935 | -0.87536
-14.5 | -0.1162 | 0.16013 | -0.0996 | -0.72566
-14 | -0.0837 | 0.15238 | -0.1066 | -0.54928
-13.5 | -0.0513 | 0.14421 | -0.1148 | -0.35573
-13 | -0.0231 | 0.13683 | -0.1216 | -0.16882
-12.5 | 0.0098 | 0.12913 | -0.1271 | 0.075893
-12 | 0.0468 | 0.12203 | -0.1347 | 0.38351
-11.5 | 0.0809 | 0.11509 | -0.1416 | 0.70293
-11 | 0.1126 | 0.10772 | -0.15 | 1.0453
-10.5 | 0.1427 | 0.10082 | -0.1553 | 1.4154
-10 | 0.1765 | 0.095 | -0.1605 | 1.8579
-9.5 | 0.2054 | 0.08966 | -0.1646 | 2.2909
-9 | 0.2226 | 0.08441 | -0.1688 | 2.6371
-8.5 | 0.2426 | 0.07881 | -0.1701 | 3.0783
-8 | 0.2663 | 0.07461 | -0.1708 | 3.5692
-7.5 | 0.2874 | 0.07048 | -0.1718 | 4.0778
-7 | 0.2986 | 0.0658 | -0.1742 | 4.538
-6.5 | 0.3114 | 0.0607 | -0.1747 | 5.1301
-6 | 0.3338 | 0.05747 | -0.1735 | 5.8082
-5.5 | 0.3461 | 0.05241 | -0.1754 | 6.6037
-5 | 0.3712 | 0.04691 | -0.1805 | 7.913
-4.5 | 0.4108 | 0.03952 | -0.1921 | 10.3947
-4 | 0.6036 | 0.01199 | -0.2671 | 50.342
-3.5 | 0.6882 | 0.01028 | -0.2711 | 66.9455
-3 | 0.7652 | 0.00952 | -0.2727 | 80.3782
-2.5 | 0.8386 | 0.00907 | -0.2735 | 92.4587
-2 | 0.91 | 0.00883 | -0.2741 | 103.0578
-1.5 | 0.9802 | 0.00871 | -0.2744 | 112.5373
-1 | 1.0489 | 0.0087 | -0.2745 | 120.5632
-0.5 | 1.1168 | 0.00873 | -0.2745 | 127.9267
0 | 1.1838 | 0.0088 | -0.2744 | 134.5227
0.5 | 1.2502 | 0.00893 | -0.274 | 140
1 | 1.3157 | 0.00911 | -0.2735 | 144.4237
1.5 | 1.3805 | 0.00934 | -0.2726 | 147.8051
2 | 1.4444 | 0.0096 | -0.2716 | 150.4583
2.5 | 1.5073 | 0.0099 | -0.2701 | 152.2525
3 | 1.5689 | 0.01024 | -0.2683 | 153.2129
3.5 | 1.63 | 0.01054 | -0.2664 | 154.649
4 | 1.6804 | 0.01073 | -0.2619 | 156.6076
4.5 | 1.7287 | 0.01142 | -0.257 | 151.3748
5 | 1.7731 | 0.01224 | -0.2513 | 144.8611
5.5 | 1.797 | 0.01375 | -0.2423 | 130.6909
6 | 1.8224 | 0.01568 | -0.2341 | 116.2245
6.5 | 1.8412 | 0.01831 | -0.2256 | 100.5571
8 | 1.7911 | 0.03667 | -0.1965 | 48.8437
8.5 | 1.7722 | 0.04478 | -0.1899 | 39.5757
9 | 1.7704 | 0.05209 | -0.185 | 33.9873
9.5 | 1.7735 | 0.05948 | -0.181 | 29.8167
10 | 1.77 | 0.06808 | -0.1777 | 25.9988
10.5 | 1.768 | 0.07699 | -0.1751 | 22.964
11 | 1.7554 | 0.08758 | -0.1736 | 20.0434
11.5 | 1.748 | 0.09792 | -0.1725 | 17.8513

## 41. Re 1M Mach 0.00 (1)
BIGFOIL.COM POLAR EXPORT
Joukowsky 9.00% thick 8.00% camber
Joukowsky 9.00% thick 8.00% camber |  |  |  | Cl Max: | 1.836 | at alpha= | 9 | deg
JavaFoil+Calcfoil stall+Eppler ext transition |  |  |  | L/D Max: | 190.712 | at alpha= | 3 | deg
Re: | 1000000 |  |  | Cd Min: | 0.0046 | at alpha= | -5 | deg
Mach: | 0 |  |  | Cl=0 at alpha= | -9.2073 | deg
|  |  |  | @ Cl=0.1, Cd= | 0.048176
|  |  |  | @ Cl=0.4, Cd= | 0.013999
|  |  |  | @ Cl=0.6, Cd= | 0.005435
alpha (deg) | Cl | Cd | Cm | Cl/Cd
-20 | -0.281 | 0.19557 | -0.095 | -1.439
-19.5 | -0.288 | 0.1911 | -0.095 | -1.504
-19 | -0.293 | 0.17871 | -0.095 | -1.64
-18.5 | -0.298 | 0.17638 | -0.095 | -1.689
-18 | -0.302 | 0.16697 | -0.095 | -1.808
-17.5 | -0.305 | 0.15626 | -0.094 | -1.95
-17 | -0.306 | 0.1523 | -0.094 | -2.01
-16.5 | -0.306 | 0.14177 | -0.092 | -2.158
-16 | -0.304 | 0.13461 | -0.091 | -2.258
-15.5 | -0.3 | 0.13004 | -0.093 | -2.308
-15 | -0.294 | 0.12007 | -0.091 | -2.446
-14.5 | -0.285 | 0.11498 | -0.093 | -2.478
-14 | -0.272 | 0.10864 | -0.09 | -2.506
-13.5 | -0.257 | 0.09969 | -0.092 | -2.574
-13 | -0.238 | 0.09412 | -0.095 | -2.53
-12.5 | -0.216 | 0.08883 | -0.095 | -2.437
-12 | -0.192 | 0.08242 | -0.097 | -2.328
-11.5 | -0.164 | 0.07763 | -0.098 | -2.113
-11 | -0.133 | 0.07249 | -0.099 | -1.838
-10.5 | -0.1 | 0.06794 | -0.099 | -1.465
-10 | -0.063 | 0.0635 | -0.1 | -0.994
-9.5 | -0.024 | 0.05915 | -0.107 | -0.409
-9 | 0.017 | 0.05521 | -0.111 | 0.31
-8.5 | 0.061 | 0.05153 | -0.115 | 1.175
-8 | 0.106 | 0.04766 | -0.122 | 2.222
-7.5 | 0.153 | 0.04308 | -0.133 | 3.561
-7 | 0.203 | 0.03848 | -0.144 | 5.276
-6.5 | 0.256 | 0.03235 | -0.159 | 7.916
-6 | 0.314 | 0.02478 | -0.176 | 12.686
-5.5 | 0.382 | 0.0159 | -0.195 | 24.034
-5 | 0.489 | 0.0046 | -0.227 | 106.204
-4.5 | 0.55 | 0.00501 | -0.227 | 109.642
-4 | 0.61 | 0.00552 | -0.227 | 110.573
-3.5 | 0.671 | 0.00613 | -0.228 | 109.504
-3 | 0.731 | 0.00752 | -0.228 | 97.221
-2.5 | 0.791 | 0.00822 | -0.228 | 96.24
-2 | 0.852 | 0.00856 | -0.228 | 99.561
-1.5 | 0.911 | 0.00845 | -0.228 | 107.792
-1 | 0.97 | 0.00829 | -0.228 | 117.04
-0.5 | 1.028 | 0.00855 | -0.228 | 120.238
0 | 1.086 | 0.00858 | -0.228 | 126.602
0.5 | 1.144 | 0.00821 | -0.228 | 139.34
1 | 1.202 | 0.00841 | -0.228 | 142.834
1.5 | 1.251 | 0.00811 | -0.228 | 154.231
2 | 1.307 | 0.00831 | -0.228 | 157.294
2.5 | 1.363 | 0.00852 | -0.227 | 159.981
3 | 1.419 | 0.00744 | -0.227 | 190.712
3.5 | 1.474 | 0.00774 | -0.227 | 190.536
4 | 1.528 | 0.00919 | -0.227 | 166.268
4.5 | 1.578 | 0.00963 | -0.227 | 163.873
5 | 1.625 | 0.01014 | -0.227 | 160.334
5.5 | 1.67 | 0.01068 | -0.227 | 156.33
6 | 1.711 | 0.01128 | -0.226 | 151.605
6.5 | 1.748 | 0.01199 | -0.226 | 145.795
7 | 1.77 | 0.02043 | -0.225 | 86.616
7.5 | 1.796 | 0.02146 | -0.224 | 83.691
8 | 1.817 | 0.02251 | -0.224 | 80.732
8.5 | 1.83 | 0.02357 | -0.223 | 77.665
9 | 1.836 | 0.02472 | -0.223 | 74.282
9.5 | 1.836 | 0.02594 | -0.222 | 70.762
10 | 1.828 | 0.02723 | -0.222 | 67.15
10.5 | 1.814 | 0.02862 | -0.221 | 63.402
11 | 1.794 | 0.03007 | -0.221 | 59.666
11.5 | 1.767 | 0.0317 | -0.22 | 55.722
12 | 1.73 | 0.03337 | -0.219 | 51.827
12.5 | 1.687 | 0.03525 | -0.219 | 47.862
13 | 1.639 | 0.03727 | -0.218 | 43.965
13.5 | 1.586 | 0.03939 | -0.217 | 40.253
14 | 1.527 | 0.04229 | -0.215 | 36.104

## 42. Re 1M Mach 0.00 (2)
BIGFOIL.COM POLAR EXPORT
Joukowsky 9.00% thick 8.00% camber
Joukowsky 9.00% thick 8.00% camber |  |  |  | Cl Max: | 1.8842 | at alpha= | 16 | deg
XFOIL ncrit=9 |  |  |  | L/D Max: | 196.297 | at alpha= | 3.5 | deg
Re: | 1000000 |  |  | Cd Min: | 0.16753 | at alpha= | -15.5 | deg
Mach: | 0 |  |  | Cl=0 at alpha= | -11.0735 | deg
|  |  |  | @ Cl=0.1, Cd= | 0.036299
|  |  |  | @ Cl=0.4, Cd= | 0.008947
|  |  |  | @ Cl=0.6, Cd= | 0.0075493
alpha (deg) | Cl | Cd | Cm | Cl/Cd
-15.5 | -0.2295 | 0.16753 | -0.0644 | -1.3699
-15 | -0.2046 | 0.16102 | -0.0696 | -1.2706
-14.5 | -0.1793 | 0.1541 | -0.0752 | -1.1635
-14 | -0.155 | 0.14579 | -0.082 | -1.0632
-13.5 | -0.1305 | 0.13824 | -0.0884 | -0.94401
-13 | -0.1078 | 0.13149 | -0.0922 | -0.81983
-12.5 | -0.0817 | 0.1256 | -0.0969 | -0.65048
-12 | -0.0528 | 0.11903 | -0.1029 | -0.44359
-11.5 | -0.0238 | 0.11095 | -0.1109 | -0.21451
-11 | 0.0041 | 0.10315 | -0.1188 | 0.039748
-10.5 | 0.0426 | 0.09692 | -0.1256 | 0.43954
-10 | 0.078 | 0.09079 | -0.1328 | 0.85913
-9.5 | 0.1087 | 0.08347 | -0.1413 | 1.3023
-8 | 0.0232 | 0.03611 | -0.1766 | 0.64248
-7.5 | 0.079 | 0.04156 | -0.1674 | 1.9009
-7 | 0.1985 | 0.01162 | -0.2292 | 17.0826
-6.5 | 0.259 | 0.01074 | -0.2309 | 24.1155
-6 | 0.3188 | 0.01008 | -0.2321 | 31.627
-5.5 | 0.3801 | 0.00913 | -0.2339 | 41.632
-5 | 0.4399 | 0.00858 | -0.235 | 51.2704
-4.5 | 0.4992 | 0.00814 | -0.2358 | 61.3268
-4 | 0.5586 | 0.00774 | -0.2367 | 72.1705
-3.5 | 0.6172 | 0.00747 | -0.2373 | 82.6238
-3 | 0.6756 | 0.00724 | -0.2379 | 93.3149
-2.5 | 0.7335 | 0.00709 | -0.2383 | 103.4556
-2 | 0.7909 | 0.00701 | -0.2387 | 112.8245
-1.5 | 0.8484 | 0.00691 | -0.239 | 122.7786
-1 | 0.9055 | 0.00687 | -0.2393 | 131.8049
-0.5 | 0.9621 | 0.00687 | -0.2395 | 140.0437
0 | 1.0181 | 0.00692 | -0.2396 | 147.1243
0.5 | 1.0744 | 0.00694 | -0.2397 | 154.8127
1 | 1.1302 | 0.007 | -0.2397 | 161.4571
1.5 | 1.1856 | 0.00709 | -0.2397 | 167.2214
2 | 1.2406 | 0.0072 | -0.2397 | 172.3056
2.5 | 1.2951 | 0.00733 | -0.2395 | 176.6849
3 | 1.3495 | 0.00744 | -0.2394 | 181.3844
3.5 | 1.3996 | 0.00713 | -0.2384 | 196.2973
4 | 1.4521 | 0.00744 | -0.2378 | 195.1747
4.5 | 1.5033 | 0.0078 | -0.237 | 192.7308
5 | 1.549 | 0.00844 | -0.2352 | 183.5308
5.5 | 1.5942 | 0.00913 | -0.2333 | 174.6112
6 | 1.6366 | 0.00997 | -0.231 | 164.1525
6.5 | 1.673 | 0.01114 | -0.2277 | 150.1795
7 | 1.6983 | 0.01286 | -0.2225 | 132.0607
7.5 | 1.7052 | 0.01511 | -0.2139 | 112.8524
8 | 1.7093 | 0.01778 | -0.2056 | 96.1361
8.5 | 1.7188 | 0.02043 | -0.1987 | 84.1312
9 | 1.735 | 0.02286 | -0.1932 | 75.8968
9.5 | 1.7557 | 0.02512 | -0.1887 | 69.8925
10 | 1.7762 | 0.02753 | -0.1844 | 64.5187
10.5 | 1.7944 | 0.03023 | -0.1802 | 59.3583
11 | 1.8119 | 0.03313 | -0.1762 | 54.6906
11.5 | 1.8276 | 0.03642 | -0.1724 | 50.1812
12 | 1.8437 | 0.03982 | -0.169 | 46.3009
12.5 | 1.8509 | 0.04438 | -0.1653 | 41.7057
13 | 1.8643 | 0.04842 | -0.1625 | 38.5027
13.5 | 1.8746 | 0.05301 | -0.1599 | 35.3631
14 | 1.876 | 0.05897 | -0.1572 | 31.8128
14.5 | 1.8721 | 0.06601 | -0.155 | 28.3609
15 | 1.8792 | 0.07182 | -0.1537 | 26.1654
15.5 | 1.8826 | 0.0783 | -0.1527 | 24.0434
16 | 1.8842 | 0.08533 | -0.1522 | 22.0813
16.5 | 1.8787 | 0.09364 | -0.1523 | 20.063
17 | 1.8627 | 0.10395 | -0.1532 | 17.9192
17.5 | 1.8505 | 0.11381 | -0.1547 | 16.2596
18 | 1.8458 | 0.12245 | -0.1565 | 15.0739
18.5 | 1.8404 | 0.13131 | -0.159 | 14.0157
19 | 1.8343 | 0.14044 | -0.1621 | 13.0611
19.5 | 1.8261 | 0.14995 | -0.166 | 12.1781
20 | 1.8188 | 0.15941 | -0.1704 | 11.4096

## 43. Re 1M Mach 0.10 (1)
BIGFOIL.COM POLAR EXPORT
Joukowsky 9.00% thick 8.00% camber
Joukowsky 9.00% thick 8.00% camber |  |  |  | Cl Max: | 1.836 | at alpha= | 9 | deg
JavaFoil+Calcfoil stall+Eppler ext transition |  |  |  | L/D Max: | 190.273 | at alpha= | 3 | deg
Re: | 1000000 |  |  | Cd Min: | 0.00461 | at alpha= | -5 | deg
Mach: | 0.1 |  |  | Cl=0 at alpha= | -9.2073 | deg
|  |  |  | @ Cl=0.1, Cd= | 0.048616
|  |  |  | @ Cl=0.4, Cd= | 0.01481
|  |  |  | @ Cl=0.6, Cd= | 0.0054528
alpha (deg) | Cl | Cd | Cm | Cl/Cd
-20 | -0.242 | 0.20416 | -0.098 | -1.183
-19.5 | -0.25 | 0.19536 | -0.096 | -1.278
-19 | -0.257 | 0.18999 | -0.096 | -1.355
-18.5 | -0.264 | 0.18087 | -0.095 | -1.462
-18 | -0.271 | 0.16827 | -0.096 | -1.609
-17.5 | -0.276 | 0.16044 | -0.094 | -1.721
-17 | -0.28 | 0.1521 | -0.095 | -1.842
-16.5 | -0.283 | 0.14295 | -0.094 | -1.977
-16 | -0.283 | 0.13583 | -0.093 | -2.086
-15.5 | -0.282 | 0.12987 | -0.092 | -2.171
-15 | -0.278 | 0.12433 | -0.091 | -2.238
-14.5 | -0.272 | 0.11623 | -0.092 | -2.339
-14 | -0.262 | 0.11015 | -0.09 | -2.374
-13.5 | -0.248 | 0.1013 | -0.091 | -2.448
-13 | -0.231 | 0.09571 | -0.093 | -2.417
-12.5 | -0.211 | 0.09018 | -0.093 | -2.343
-12 | -0.188 | 0.08396 | -0.096 | -2.241
-11.5 | -0.162 | 0.07798 | -0.096 | -2.071
-11 | -0.132 | 0.07325 | -0.097 | -1.798
-10.5 | -0.099 | 0.06847 | -0.1 | -1.442
-10 | -0.063 | 0.06388 | -0.103 | -0.983
-9.5 | -0.024 | 0.05963 | -0.106 | -0.404
-9 | 0.017 | 0.05574 | -0.109 | 0.306
-8.5 | 0.06 | 0.05199 | -0.113 | 1.163
-8 | 0.106 | 0.04811 | -0.12 | 2.201
-7.5 | 0.153 | 0.04368 | -0.131 | 3.514
-7 | 0.203 | 0.0392 | -0.142 | 5.181
-6.5 | 0.256 | 0.03322 | -0.157 | 7.713
-6 | 0.314 | 0.02579 | -0.174 | 12.183
-5.5 | 0.381 | 0.01694 | -0.193 | 22.49
-5 | 0.491 | 0.00461 | -0.228 | 106.578
-4.5 | 0.552 | 0.00502 | -0.228 | 110.088
-4 | 0.613 | 0.00557 | -0.229 | 110.109
-3.5 | 0.674 | 0.00614 | -0.229 | 109.853
-3 | 0.734 | 0.00754 | -0.229 | 97.412
-2.5 | 0.795 | 0.00825 | -0.229 | 96.365
-2 | 0.857 | 0.00859 | -0.229 | 99.688
-1.5 | 0.916 | 0.00851 | -0.229 | 107.55
-1 | 0.975 | 0.00831 | -0.229 | 117.217
-0.5 | 1.033 | 0.00861 | -0.229 | 120.005
0 | 1.091 | 0.00806 | -0.229 | 135.342
0.5 | 1.15 | 0.00825 | -0.229 | 139.364
1 | 1.208 | 0.00847 | -0.229 | 142.686
1.5 | 1.257 | 0.00815 | -0.229 | 154.191
2 | 1.313 | 0.00838 | -0.229 | 156.753
2.5 | 1.37 | 0.00808 | -0.229 | 169.523
3 | 1.425 | 0.00749 | -0.228 | 190.273
3.5 | 1.481 | 0.00779 | -0.228 | 189.999
4 | 1.535 | 0.00926 | -0.228 | 165.743
4.5 | 1.585 | 0.00971 | -0.228 | 163.214
5 | 1.633 | 0.01023 | -0.228 | 159.659
5.5 | 1.677 | 0.01078 | -0.228 | 155.586
6 | 1.718 | 0.0114 | -0.227 | 150.649
6.5 | 1.754 | 0.01212 | -0.227 | 144.764
7 | 1.776 | 0.02065 | -0.226 | 85.979
7.5 | 1.801 | 0.02172 | -0.225 | 82.928
8 | 1.821 | 0.02275 | -0.225 | 80.03
8.5 | 1.832 | 0.02388 | -0.224 | 76.731
9 | 1.836 | 0.02506 | -0.224 | 73.268
9.5 | 1.833 | 0.02633 | -0.223 | 69.627
10 | 1.823 | 0.02763 | -0.223 | 65.966
10.5 | 1.805 | 0.02909 | -0.222 | 62.039
11 | 1.78 | 0.03067 | -0.222 | 58.048
11.5 | 1.748 | 0.03234 | -0.221 | 54.06
12 | 1.706 | 0.03414 | -0.22 | 49.968
12.5 | 1.657 | 0.03615 | -0.219 | 45.832
13 | 1.602 | 0.03814 | -0.218 | 42.019
13.5 | 1.541 | 0.04076 | -0.217 | 37.814
14 | 1.461 | 0.04578 | -0.213 | 31.919

## 44. Re 1M Mach 0.10 (2)
BIGFOIL.COM POLAR EXPORT
Joukowsky 9.00% thick 8.00% camber
Joukowsky 9.00% thick 8.00% camber |  |  |  | Cl Max: | 1.8738 | at alpha= | 15.5 | deg
XFOIL ncrit=9 |  |  |  | L/D Max: | 195.786 | at alpha= | 3.5 | deg
Re: | 1000000 |  |  | Cd Min: | 0.2226 | at alpha= | -20 | deg
Mach: | 0.1 |  |  | Cl=0 at alpha= | -11.1463 | deg
|  |  |  | @ Cl=0.1, Cd= | 0.08571
|  |  |  | @ Cl=0.4, Cd= | 0.0090972
|  |  |  | @ Cl=0.6, Cd= | 0.0075918
alpha (deg) | Cl | Cd | Cm | Cl/Cd
-20 | -0.386 | 0.2226 | -0.0333 | -1.7341
-19.5 | -0.3736 | 0.21778 | -0.0351 | -1.7155
-19 | -0.3626 | 0.21329 | -0.0364 | -1.7
-18.5 | -0.3541 | 0.20888 | -0.0368 | -1.6952
-18 | -0.3495 | 0.20479 | -0.0361 | -1.7066
-17.5 | -0.3287 | 0.19786 | -0.0407 | -1.6613
-17 | -0.3023 | 0.18978 | -0.0477 | -1.5929
-16.5 | -0.2771 | 0.18191 | -0.0544 | -1.5233
-16 | -0.2522 | 0.17403 | -0.0604 | -1.4492
-15.5 | -0.2272 | 0.1677 | -0.0652 | -1.3548
-15 | -0.202 | 0.16113 | -0.0706 | -1.2536
-14.5 | -0.1764 | 0.15416 | -0.0762 | -1.1443
-14 | -0.1518 | 0.14585 | -0.083 | -1.0408
-13.5 | -0.1272 | 0.13829 | -0.0895 | -0.91981
-13 | -0.1047 | 0.13166 | -0.093 | -0.79523
-12.5 | -0.0781 | 0.12568 | -0.0979 | -0.62142
-12 | -0.0487 | 0.11904 | -0.1041 | -0.40911
-11.5 | -0.0208 | 0.1111 | -0.1117 | -0.18722
-11 | 0.0086 | 0.10318 | -0.12 | 0.083349
-10.5 | 0.0476 | 0.09695 | -0.1269 | 0.49097
-10 | 0.0825 | 0.09084 | -0.134 | 0.90819
-9 | 0.1308 | 0.07668 | -0.147 | 1.7058
-8 | 0.0317 | 0.02626 | -0.198 | 1.2072
-7 | 0.1963 | 0.01201 | -0.2298 | 16.3447
-6.5 | 0.258 | 0.01096 | -0.2319 | 23.5401
-6 | 0.3189 | 0.01019 | -0.2333 | 31.2954
-5.5 | 0.3807 | 0.00923 | -0.235 | 41.2459
-5 | 0.4403 | 0.00882 | -0.2358 | 49.9206
-4.5 | 0.5011 | 0.00819 | -0.237 | 61.1844
-4 | 0.561 | 0.00777 | -0.2379 | 72.2008
-3.5 | 0.6201 | 0.0075 | -0.2385 | 82.68
-3 | 0.6789 | 0.00727 | -0.2391 | 93.3838
-2.5 | 0.7373 | 0.00712 | -0.2395 | 103.5534
-2 | 0.7951 | 0.00703 | -0.2399 | 113.101
-1.5 | 0.8529 | 0.00695 | -0.2402 | 122.7194
-1 | 0.9104 | 0.0069 | -0.2405 | 131.942
-0.5 | 0.9674 | 0.0069 | -0.2407 | 140.2029
0 | 1.0239 | 0.00694 | -0.2408 | 147.536
0.5 | 1.0803 | 0.00699 | -0.2408 | 154.5494
1.5 | 1.1922 | 0.00714 | -0.2409 | 166.9748
2 | 1.2476 | 0.00724 | -0.2408 | 172.3204
2.5 | 1.3025 | 0.00737 | -0.2407 | 176.73
3 | 1.3573 | 0.00749 | -0.2405 | 181.215
3.5 | 1.4077 | 0.00719 | -0.2395 | 195.7858
4 | 1.4604 | 0.0075 | -0.2388 | 194.72
4.5 | 1.5116 | 0.00788 | -0.2379 | 191.8274
5 | 1.5574 | 0.00853 | -0.236 | 182.5791
5.5 | 1.6028 | 0.00923 | -0.2341 | 173.6511
6 | 1.645 | 0.01009 | -0.2316 | 163.0327
6.5 | 1.6805 | 0.01131 | -0.228 | 148.5853
7 | 1.7036 | 0.01305 | -0.2222 | 130.5441
7.5 | 1.7085 | 0.01541 | -0.2133 | 110.8696
8 | 1.712 | 0.01819 | -0.2049 | 94.1176
8.5 | 1.7211 | 0.02095 | -0.198 | 82.1527
9 | 1.7371 | 0.02348 | -0.1925 | 73.9821
9.5 | 1.7578 | 0.02583 | -0.1879 | 68.0527
10 | 1.7777 | 0.02837 | -0.1836 | 62.6613
10.5 | 1.7961 | 0.03118 | -0.1794 | 57.6042
11 | 1.8113 | 0.03441 | -0.1752 | 52.6388
11.5 | 1.8278 | 0.03774 | -0.1716 | 48.4314
12 | 1.8425 | 0.04145 | -0.1681 | 44.4511
12.5 | 1.85 | 0.04615 | -0.1646 | 40.0867
13 | 1.8621 | 0.0505 | -0.1617 | 36.8733
13.5 | 1.8707 | 0.05549 | -0.1591 | 33.7124
14 | 1.8662 | 0.06245 | -0.1565 | 29.8831
14.5 | 1.8668 | 0.06914 | -0.1547 | 27.0003
15 | 1.8717 | 0.07546 | -0.1535 | 24.8039
15.5 | 1.8738 | 0.08239 | -0.1528 | 22.7431
16 | 1.8738 | 0.08988 | -0.1525 | 20.8478
16.5 | 1.8636 | 0.09919 | -0.153 | 18.7882
17 | 1.842 | 0.11067 | -0.1545 | 16.6441
17.5 | 1.8393 | 0.11906 | -0.156 | 15.4485
18 | 1.8332 | 0.12814 | -0.1583 | 14.3062
18.5 | 1.8266 | 0.13741 | -0.1612 | 13.2931
19 | 1.8199 | 0.14684 | -0.1649 | 12.3938
19.5 | 1.8104 | 0.1568 | -0.1694 | 11.5459
20 | 1.8021 | 0.16677 | -0.1745 | 10.8059

## 45. Re 1M Mach 0.25 (1)
BIGFOIL.COM POLAR EXPORT
Joukowsky 9.00% thick 8.00% camber
Joukowsky 9.00% thick 8.00% camber |  |  |  | Cl Max: | 1.835 | at alpha= | 8 | deg
JavaFoil+Calcfoil stall+Eppler ext transition |  |  |  | L/D Max: | 187.475 | at alpha= | 3 | deg
Re: | 1000000 |  |  | Cd Min: | 0.00492 | at alpha= | -4.5 | deg
Mach: | 0.25 |  |  | Cl=0 at alpha= | -9.2125 | deg
|  |  |  | @ Cl=0.1, Cd= | 0.050627
|  |  |  | @ Cl=0.4, Cd= | 0.02026
|  |  |  | @ Cl=0.6, Cd= | 0.0052924
alpha (deg) | Cl | Cd | Cm | Cl/Cd
-18 | -0.053 | 0.17209 | -0.104 | -0.308
-17.5 | -0.05 | 0.1601 | -0.104 | -0.311
-17 | -0.047 | 0.15988 | -0.104 | -0.293
-16.5 | -0.044 | 0.1501 | -0.104 | -0.291
-16 | -0.041 | 0.14324 | -0.103 | -0.284
-15.5 | -0.096 | 0.1434 | -0.102 | -0.671
-15 | -0.127 | 0.13305 | -0.1 | -0.951
-14.5 | -0.148 | 0.12292 | -0.099 | -1.202
-14 | -0.161 | 0.11647 | -0.098 | -1.382
-13.5 | -0.168 | 0.11107 | -0.097 | -1.511
-13 | -0.169 | 0.10519 | -0.096 | -1.609
-12.5 | -0.165 | 0.09936 | -0.094 | -1.659
-12 | -0.155 | 0.09036 | -0.093 | -1.713
-11.5 | -0.139 | 0.08381 | -0.094 | -1.658
-11 | -0.117 | 0.07824 | -0.093 | -1.501
-10.5 | -0.091 | 0.07246 | -0.095 | -1.252
-10 | -0.059 | 0.06743 | -0.097 | -0.877
-9.5 | -0.023 | 0.06252 | -0.099 | -0.37
-9 | 0.017 | 0.05815 | -0.105 | 0.287
-8.5 | 0.06 | 0.05401 | -0.107 | 1.106
-8 | 0.106 | 0.05012 | -0.112 | 2.106
-7.5 | 0.154 | 0.04626 | -0.122 | 3.325
-7 | 0.204 | 0.0422 | -0.132 | 4.836
-6.5 | 0.257 | 0.03716 | -0.147 | 6.925
-6 | 0.314 | 0.03073 | -0.165 | 10.23
-5.5 | 0.378 | 0.02278 | -0.184 | 16.606
-5 | 0.457 | 0.01373 | -0.208 | 33.268
-4.5 | 0.566 | 0.00492 | -0.235 | 115.123
-4 | 0.629 | 0.00561 | -0.235 | 112.266
-3.5 | 0.692 | 0.0062 | -0.235 | 111.634
-3 | 0.754 | 0.00768 | -0.235 | 98.288
-2.5 | 0.816 | 0.00842 | -0.235 | 96.975
-2 | 0.88 | 0.00878 | -0.235 | 100.265
-1.5 | 0.941 | 0.00873 | -0.235 | 107.779
-1 | 1.002 | 0.00852 | -0.235 | 117.533
-0.5 | 1.062 | 0.00859 | -0.235 | 123.603
0 | 1.121 | 0.00827 | -0.235 | 135.565
0.5 | 1.181 | 0.0085 | -0.235 | 138.942
1 | 1.241 | 0.00819 | -0.235 | 151.495
1.5 | 1.29 | 0.00841 | -0.235 | 153.383
2 | 1.348 | 0.00865 | -0.235 | 155.973
2.5 | 1.406 | 0.00836 | -0.235 | 168.125
3 | 1.463 | 0.0078 | -0.235 | 187.475
3.5 | 1.52 | 0.00925 | -0.234 | 164.386
4 | 1.575 | 0.0097 | -0.234 | 162.369
4.5 | 1.625 | 0.0102 | -0.234 | 159.298
5 | 1.673 | 0.01075 | -0.234 | 155.583
5.5 | 1.717 | 0.01137 | -0.234 | 150.926
6 | 1.756 | 0.01208 | -0.234 | 145.303
6.5 | 1.789 | 0.01291 | -0.233 | 138.608
7 | 1.805 | 0.02202 | -0.231 | 81.961
7.5 | 1.824 | 0.02322 | -0.231 | 78.561
8 | 1.835 | 0.02441 | -0.231 | 75.18
8.5 | 1.835 | 0.02576 | -0.23 | 71.232
9 | 1.823 | 0.02716 | -0.23 | 67.122
9.5 | 1.801 | 0.02868 | -0.229 | 62.775
10 | 1.766 | 0.03044 | -0.228 | 58.029
10.5 | 1.72 | 0.0322 | -0.228 | 53.426
11 | 1.662 | 0.03425 | -0.227 | 48.526
11.5 | 1.591 | 0.03634 | -0.226 | 43.781
12 | 1.499 | 0.03884 | -0.224 | 38.584
12.5 | 1.174 | 0.09546 | -0.103 | 12.299
13 | 1.087 | 0.1033 | -0.091 | 10.524

## 46. Re 1M Mach 0.25 (2)
BIGFOIL.COM POLAR EXPORT
Joukowsky 9.00% thick 8.00% camber
Joukowsky 9.00% thick 8.00% camber |  |  |  | Cl Max: | 1.8437 | at alpha= | 13 | deg
XFOIL ncrit=9 |  |  |  | L/D Max: | 191.334 | at alpha= | 4 | deg
Re: | 1000000 |  |  | Cd Min: | 0.22571 | at alpha= | -20 | deg
Mach: | 0.25 |  |  | Cl=0 at alpha= | -11.5077 | deg
|  |  |  | @ Cl=0.1, Cd= | 0.092424
|  |  |  | @ Cl=0.4, Cd= | 0.0097083
|  |  |  | @ Cl=0.6, Cd= | 0.0079484
alpha (deg) | Cl | Cd | Cm | Cl/Cd
-20 | -0.3886 | 0.22571 | -0.0343 | -1.7217
-19.5 | -0.3762 | 0.22083 | -0.036 | -1.7036
-19 | -0.3656 | 0.21632 | -0.037 | -1.6901
-18.5 | -0.3582 | 0.21201 | -0.037 | -1.6895
-18 | -0.3477 | 0.20698 | -0.0381 | -1.6799
-17.5 | -0.3196 | 0.19883 | -0.045 | -1.6074
-17 | -0.2922 | 0.19073 | -0.0522 | -1.532
-16.5 | -0.2655 | 0.18279 | -0.0591 | -1.4525
-16 | -0.2402 | 0.17506 | -0.0647 | -1.3721
-15.5 | -0.2145 | 0.1686 | -0.0698 | -1.2722
-15 | -0.1875 | 0.16175 | -0.0757 | -1.1592
-14.5 | -0.1604 | 0.1545 | -0.0817 | -1.0382
-14 | -0.1346 | 0.14616 | -0.0889 | -0.92091
-13.5 | -0.113 | 0.13903 | -0.0941 | -0.81277
-13 | -0.0868 | 0.13238 | -0.0982 | -0.65569
-12.5 | -0.0576 | 0.12598 | -0.104 | -0.45722
-12 | -0.0257 | 0.11899 | -0.1111 | -0.21598
-11.5 | 0.0004 | 0.11127 | -0.1181 | 0.0035949
-11 | 0.0335 | 0.10315 | -0.1273 | 0.32477
-10.5 | 0.0704 | 0.09743 | -0.133 | 0.72257
-10 | 0.1083 | 0.09102 | -0.141 | 1.1898
-9 | 0.1517 | 0.0778 | -0.1516 | 1.9499
-8.5 | 0.1773 | 0.07432 | -0.1528 | 2.3856
-8 | 0.1958 | 0.07014 | -0.1542 | 2.7916
-7.5 | 0.2031 | 0.06452 | -0.1564 | 3.1479
-7 | 0.1986 | 0.05783 | -0.1561 | 3.4342
-6.5 | 0.2486 | 0.01276 | -0.2356 | 19.4828
-6 | 0.3162 | 0.01125 | -0.2385 | 28.1067
-5.5 | 0.3832 | 0.00989 | -0.241 | 38.7462
-5 | 0.447 | 0.0092 | -0.2422 | 48.587
-4.5 | 0.5112 | 0.00848 | -0.2435 | 60.283
-4 | 0.5736 | 0.00806 | -0.2443 | 71.1663
-3.5 | 0.6351 | 0.0078 | -0.2449 | 81.4231
-3 | 0.6966 | 0.00752 | -0.2455 | 92.633
-2.5 | 0.7576 | 0.0073 | -0.246 | 103.7808
-2 | 0.818 | 0.00717 | -0.2465 | 114.0865
-1.5 | 0.8778 | 0.0071 | -0.2468 | 123.6338
-1 | 0.937 | 0.00709 | -0.247 | 132.158
-0.5 | 0.9961 | 0.00709 | -0.2471 | 140.4937
0 | 1.0549 | 0.0071 | -0.2473 | 148.5775
0.5 | 1.1132 | 0.00717 | -0.2473 | 155.258
1 | 1.1711 | 0.00726 | -0.2473 | 161.3085
1.5 | 1.2286 | 0.00738 | -0.2471 | 166.477
2 | 1.2856 | 0.00752 | -0.2469 | 170.9574
2.5 | 1.3423 | 0.00768 | -0.2466 | 174.7786
3 | 1.3988 | 0.00784 | -0.2463 | 178.4184
4 | 1.5058 | 0.00787 | -0.2443 | 191.3342
4.5 | 1.5589 | 0.00827 | -0.2431 | 188.5006
5 | 1.6048 | 0.00898 | -0.2405 | 178.7082
5.5 | 1.6493 | 0.00978 | -0.2378 | 168.6401
6 | 1.6892 | 0.01077 | -0.2342 | 156.8431
6.5 | 1.7166 | 0.01218 | -0.2283 | 140.936
7 | 1.7276 | 0.01422 | -0.2198 | 121.4909
7.5 | 1.7267 | 0.01728 | -0.2102 | 99.9248
8 | 1.7257 | 0.02079 | -0.2014 | 83.0063
8.5 | 1.7339 | 0.02411 | -0.1946 | 71.9162
9 | 1.7492 | 0.02718 | -0.1891 | 64.3561
9.5 | 1.767 | 0.03031 | -0.1843 | 58.2976
10 | 1.7833 | 0.03372 | -0.1797 | 52.8855
10.5 | 1.8019 | 0.03712 | -0.1757 | 48.5426
11 | 1.8126 | 0.04154 | -0.1715 | 43.6351
11.5 | 1.8267 | 0.04592 | -0.168 | 39.7801
12 | 1.8281 | 0.05201 | -0.1644 | 35.149
12.5 | 1.8387 | 0.0573 | -0.1616 | 32.089
13 | 1.8437 | 0.06352 | -0.1592 | 29.0255
13.5 | 1.8419 | 0.07097 | -0.1572 | 25.9532
14 | 1.831 | 0.08008 | -0.1559 | 22.8646
14.5 | 1.8276 | 0.08851 | -0.1552 | 20.6485
15 | 1.8243 | 0.09716 | -0.1552 | 18.7762
15.5 | 1.8197 | 0.10621 | -0.1558 | 17.133
16 | 1.8131 | 0.11584 | -0.1574 | 15.6518
16.5 | 1.7953 | 0.12738 | -0.1601 | 14.094
17 | 1.7829 | 0.1383 | -0.1636 | 12.8915
17.5 | 1.7738 | 0.14883 | -0.1677 | 11.9183
18 | 1.7605 | 0.16038 | -0.1732 | 10.9771

## 47. Re 1M Mach 0.50 (1)
BIGFOIL.COM POLAR EXPORT
Joukowsky 9.00% thick 8.00% camber
Joukowsky 9.00% thick 8.00% camber |  |  |  | Cl Max: | 3.139 | at alpha= | 20 | deg
JavaFoil+Calcfoil stall+Eppler ext transition |  |  |  | L/D Max: | 165.697 | at alpha= | 1 | deg
Re: | 1000000 |  |  | Cd Min: | 0.00667 | at alpha= | -3.5 | deg
Mach: | 0.5 |  |  | Cl=0 at alpha= | -9.2069 | deg
|  |  |  | @ Cl=0.1, Cd= | 0.055822
|  |  |  | @ Cl=0.4, Cd= | 0.036551
|  |  |  | @ Cl=0.6, Cd= | 0.017836
alpha (deg) | Cl | Cd | Cm | Cl/Cd
-20 | -1.193 | 0.19557 | -0.141 | -6.099
-19.5 | -1.138 | 0.19071 | -0.141 | -5.968
-19 | -1.083 | 0.18713 | -0.141 | -5.79
-18.5 | -1.027 | 0.17847 | -0.137 | -5.754
-18 | -0.972 | 0.1738 | -0.138 | -5.593
-17.5 | -0.917 | 0.169 | -0.138 | -5.427
-17 | -0.862 | 0.16322 | -0.138 | -5.283
-16.5 | -0.806 | 0.15942 | -0.134 | -5.056
-16 | -0.751 | 0.15553 | -0.135 | -4.829
-15.5 | -0.696 | 0.15138 | -0.135 | -4.598
-15 | -0.64 | 0.14469 | -0.131 | -4.423
-14.5 | -0.585 | 0.13699 | -0.131 | -4.27
-14 | -0.53 | 0.12995 | -0.131 | -4.077
-13.5 | -0.474 | 0.12772 | -0.127 | -3.712
-13 | -0.419 | 0.12168 | -0.127 | -3.443
-12.5 | -0.364 | 0.11794 | -0.127 | -3.085
-12 | -0.162 | 0.11385 | -0.123 | -1.426
-11.5 | -0.133 | 0.10799 | -0.123 | -1.23
-11 | -0.104 | 0.10524 | -0.123 | -0.984
-10.5 | -0.074 | 0.10263 | -0.118 | -0.724
-10 | -0.045 | 0.10066 | -0.118 | -0.452
-9.5 | -0.017 | 0.09194 | -0.114 | -0.183
-9 | 0.012 | 0.06764 | -0.114 | 0.171
-8.5 | 0.04 | 0.0591 | -0.114 | 0.673
-8 | 0.068 | 0.07623 | -0.108 | 0.889
-7.5 | 0.096 | 0.05661 | -0.108 | 1.688
-7 | 0.123 | 0.05129 | -0.105 | 2.401
-6.5 | 0.245 | 0.04716 | -0.103 | 5.2
-6 | 0.315 | 0.04244 | -0.119 | 7.433
-5.5 | 0.382 | 0.0381 | -0.142 | 10.034
-5 | 0.453 | 0.03199 | -0.171 | 14.148
-4.5 | 0.532 | 0.02379 | -0.2 | 22.354
-4 | 0.622 | 0.01591 | -0.224 | 39.064
-3.5 | 0.77 | 0.00667 | -0.263 | 115.52
-3 | 0.841 | 0.00838 | -0.263 | 100.432
-2.5 | 0.911 | 0.00929 | -0.263 | 98.064
-2 | 0.984 | 0.00927 | -0.263 | 106.204
-1.5 | 1.052 | 0.00917 | -0.263 | 114.692
-1 | 1.12 | 0.00898 | -0.263 | 124.73
-0.5 | 1.187 | 0.00856 | -0.263 | 138.629
0 | 1.252 | 0.00881 | -0.263 | 142.153
0.5 | 1.319 | 0.00859 | -0.263 | 153.649
1 | 1.386 | 0.00836 | -0.262 | 165.697
1.5 | 1.436 | 0.01007 | -0.262 | 142.581
2 | 1.5 | 0.01046 | -0.262 | 143.431
2.5 | 1.563 | 0.01095 | -0.262 | 142.665
3 | 1.625 | 0.01125 | -0.262 | 144.449
3.5 | 1.687 | 0.01177 | -0.262 | 143.266
4 | 1.745 | 0.01197 | -0.261 | 145.799
4.5 | 1.795 | 0.01275 | -0.261 | 140.744
5 | 1.837 | 0.01366 | -0.26 | 134.528
5.5 | 1.87 | 0.01474 | -0.26 | 126.874
6 | 1.874 | 0.02601 | -0.258 | 72.042
6.5 | 1.866 | 0.02808 | -0.257 | 66.462
7 | 1.815 | 0.03034 | -0.256 | 59.837
7.5 | 1.672 | 0.0332 | -0.255 | 50.359
8 | 0.888 | 0.06217 | -0.096 | 14.276
8.5 | 0.912 | 0.06342 | -0.098 | 14.375
9 | 0.936 | 0.06904 | -0.103 | 13.555
9.5 | 0.959 | 0.09282 | -0.106 | 10.336
10 | 0.985 | 0.10303 | -0.112 | 9.559
10.5 | 1.009 | 0.10412 | -0.112 | 9.695
11 | 1.035 | 0.10797 | -0.117 | 9.583
11.5 | 1.06 | 0.11601 | -0.121 | 9.139
12 | 1.086 | 0.12364 | -0.126 | 8.782
12.5 | 1.111 | 0.12618 | -0.128 | 8.802
13 | 1.136 | 0.13015 | -0.13 | 8.727
13.5 | 1.161 | 0.13712 | -0.134 | 8.471
14 | 1.187 | 0.14321 | -0.138 | 8.291
14.5 | 1.212 | 0.14741 | -0.139 | 8.222
15 | 1.237 | 0.15184 | -0.142 | 8.149
15.5 | 1.263 | 0.15949 | -0.146 | 7.922
16 | 1.29 | 0.16811 | -0.149 | 7.672
16.5 | 1.314 | 0.16748 | -0.15 | 7.844
17 | 1.34 | 0.17645 | -0.153 | 7.593
17.5 | 1.367 | 0.18406 | -0.156 | 7.425
18 | 1.39 | 0.18465 | -0.156 | 7.528
18.5 | 1.416 | 0.19069 | -0.159 | 7.428
19 | 1.442 | 0.20024 | -0.161 | 7.2
19.5 | 1.466 | 0.20088 | -0.162 | 7.3
20 | 3.139 | 0.20787 | -0.164 | 15.1

## 48. Re 1M Mach 0.50 (2)
BIGFOIL.COM POLAR EXPORT
Joukowsky 9.00% thick 8.00% camber
Joukowsky 9.00% thick 8.00% camber |  |  |  | Cl Max: | 1.8424 | at alpha= | 6.5 | deg
XFOIL ncrit=9 |  |  |  | L/D Max: | 166.156 | at alpha= | 3 | deg
Re: | 1000000 |  |  | Cd Min: | 0.24257 | at alpha= | -20 | deg
Mach: | 0.5 |  |  | Cl=0 at alpha= | -12.9373 | deg
|  |  |  | @ Cl=0.1, Cd= | 0.11098
|  |  |  | @ Cl=0.4, Cd= | 0.03771
|  |  |  | @ Cl=0.6, Cd= | 0.010566
alpha (deg) | Cl | Cd | Cm | Cl/Cd
-20 | -0.4082 | 0.24257 | -0.0375 | -1.6828
-19.5 | -0.3972 | 0.23744 | -0.0383 | -1.6728
-19 | -0.3867 | 0.23235 | -0.0389 | -1.6643
-18.5 | -0.3527 | 0.22346 | -0.0472 | -1.5784
-18 | -0.3184 | 0.21417 | -0.0555 | -1.4867
-17.5 | -0.2846 | 0.20514 | -0.064 | -1.3873
-16.5 | -0.2237 | 0.18829 | -0.0779 | -1.1881
-16 | -0.1907 | 0.18042 | -0.0853 | -1.057
-15.5 | -0.1571 | 0.17256 | -0.0928 | -0.91041
-15 | -0.1295 | 0.16518 | -0.0983 | -0.78399
-14.5 | -0.0993 | 0.15684 | -0.1052 | -0.63313
-14 | -0.0688 | 0.14869 | -0.1129 | -0.46271
-13.5 | -0.0356 | 0.14094 | -0.1194 | -0.25259
-13 | -0.0045 | 0.1343 | -0.1253 | -0.033507
-12.5 | 0.0314 | 0.12679 | -0.1332 | 0.24765
-12 | 0.0652 | 0.11899 | -0.1412 | 0.54795
-11.5 | 0.0972 | 0.11158 | -0.1493 | 0.87112
-11 | 0.1289 | 0.10477 | -0.1545 | 1.2303
-10.5 | 0.1621 | 0.09929 | -0.1597 | 1.6326
-10 | 0.1887 | 0.09369 | -0.1637 | 2.0141
-9.5 | 0.2082 | 0.08794 | -0.1672 | 2.3675
-8.5 | 0.2506 | 0.07827 | -0.1702 | 3.2017
-8 | 0.2709 | 0.07388 | -0.1715 | 3.6668
-7.5 | 0.2831 | 0.06867 | -0.1739 | 4.1226
-7 | 0.2998 | 0.06395 | -0.1748 | 4.688
-6.5 | 0.3182 | 0.05973 | -0.1745 | 5.3273
-6 | 0.3268 | 0.0554 | -0.174 | 5.8989
-5.5 | 0.3426 | 0.05043 | -0.1765 | 6.7936
-5 | 0.368 | 0.04411 | -0.1835 | 8.3428
-4.5 | 0.525 | 0.01271 | -0.264 | 41.3061
-4 | 0.617 | 0.01008 | -0.2705 | 61.2103
-3.5 | 0.696 | 0.00911 | -0.2725 | 76.3996
-3 | 0.7712 | 0.00855 | -0.2736 | 90.1988
-2.5 | 0.8441 | 0.0082 | -0.2743 | 102.939
-2 | 0.9156 | 0.00797 | -0.2749 | 114.8808
-1.5 | 0.9852 | 0.0079 | -0.2751 | 124.7089
-1 | 1.0538 | 0.0079 | -0.2752 | 133.3924
-0.5 | 1.1213 | 0.00795 | -0.2751 | 141.044
0 | 1.1885 | 0.00803 | -0.275 | 148.0075
0.5 | 1.2549 | 0.00816 | -0.2746 | 153.7868
1 | 1.3205 | 0.00834 | -0.2741 | 158.3333
1.5 | 1.3854 | 0.00856 | -0.2733 | 161.8458
2 | 1.4493 | 0.00882 | -0.2722 | 164.3197
2.5 | 1.5121 | 0.00912 | -0.2708 | 165.8004
3 | 1.5735 | 0.00947 | -0.2689 | 166.1563
3.5 | 1.6331 | 0.00986 | -0.2665 | 165.6288
4.5 | 1.7346 | 0.01055 | -0.2578 | 164.4171
5 | 1.7754 | 0.01149 | -0.2516 | 154.517
5.5 | 1.8011 | 0.01313 | -0.2431 | 137.1744
6 | 1.8284 | 0.01509 | -0.2353 | 121.1663
6.5 | 1.8424 | 0.01805 | -0.2263 | 102.072
7 | 1.8383 | 0.02257 | -0.2162 | 81.4488
7.5 | 1.8138 | 0.02921 | -0.2057 | 62.0952
8 | 1.7917 | 0.03669 | -0.1973 | 48.8335
8.5 | 1.7889 | 0.04343 | -0.1913 | 41.1904
9 | 1.7966 | 0.04977 | -0.1865 | 36.0981
9.5 | 1.8036 | 0.05665 | -0.1823 | 31.8376
10 | 1.8043 | 0.06462 | -0.1786 | 27.9217
10.5 | 1.8021 | 0.07343 | -0.1757 | 24.5417
11 | 1.7946 | 0.08328 | -0.1737 | 21.549
11.5 | 1.7823 | 0.09422 | -0.1726 | 18.9164

## 49. Re 2M Mach 0.00 (1)
BIGFOIL.COM POLAR EXPORT
Joukowsky 9.00% thick 8.00% camber
Joukowsky 9.00% thick 8.00% camber |  |  |  | Cl Max: | 1.842 | at alpha= | 9 | deg
JavaFoil+Calcfoil stall+Eppler ext transition |  |  |  | L/D Max: | 207.136 | at alpha= | 4 | deg
Re: | 2000000 |  |  | Cd Min: | 0.00393 | at alpha= | -5.5 | deg
Mach: | 0 |  |  | Cl=0 at alpha= | -9.2073 | deg
|  |  |  | @ Cl=0.1, Cd= | 0.042166
|  |  |  | @ Cl=0.4, Cd= | 0.0067962
|  |  |  | @ Cl=0.6, Cd= | 0.00489
alpha (deg) | Cl | Cd | Cm | Cl/Cd
-20 | -0.282 | 0.18421 | -0.103 | -1.53
-19.5 | -0.288 | 0.17728 | -0.102 | -1.625
-19 | -0.294 | 0.1682 | -0.103 | -1.746
-18.5 | -0.298 | 0.15999 | -0.103 | -1.866
-18 | -0.302 | 0.15266 | -0.102 | -1.981
-17.5 | -0.305 | 0.1463 | -0.102 | -2.086
-17 | -0.307 | 0.14074 | -0.102 | -2.179
-16.5 | -0.307 | 0.13277 | -0.101 | -2.308
-16 | -0.305 | 0.12474 | -0.101 | -2.441
-15.5 | -0.301 | 0.11931 | -0.102 | -2.52
-15 | -0.294 | 0.1117 | -0.101 | -2.635
-14.5 | -0.285 | 0.10702 | -0.103 | -2.667
-14 | -0.273 | 0.10001 | -0.102 | -2.728
-13.5 | -0.257 | 0.09423 | -0.104 | -2.73
-13 | -0.239 | 0.08834 | -0.106 | -2.703
-12.5 | -0.217 | 0.08372 | -0.106 | -2.592
-12 | -0.192 | 0.07758 | -0.11 | -2.481
-11.5 | -0.165 | 0.07264 | -0.112 | -2.267
-11 | -0.134 | 0.06827 | -0.114 | -1.96
-10.5 | -0.1 | 0.06385 | -0.116 | -1.567
-10 | -0.063 | 0.05948 | -0.119 | -1.067
-9.5 | -0.024 | 0.05478 | -0.126 | -0.445
-9 | 0.017 | 0.05045 | -0.132 | 0.343
-8.5 | 0.061 | 0.04619 | -0.137 | 1.326
-8 | 0.108 | 0.04134 | -0.146 | 2.604
-7.5 | 0.157 | 0.03569 | -0.157 | 4.394
-7 | 0.209 | 0.02948 | -0.169 | 7.096
-6.5 | 0.266 | 0.02227 | -0.182 | 11.963
-6 | 0.335 | 0.01345 | -0.202 | 24.886
-5.5 | 0.428 | 0.00393 | -0.227 | 108.938
-5 | 0.489 | 0.00413 | -0.227 | 118.198
-4.5 | 0.55 | 0.00454 | -0.227 | 120.983
-4 | 0.61 | 0.00496 | -0.227 | 123.045
-3.5 | 0.671 | 0.00555 | -0.228 | 120.827
-3 | 0.731 | 0.00681 | -0.228 | 107.279
-2.5 | 0.791 | 0.00744 | -0.228 | 106.248
-2 | 0.852 | 0.00817 | -0.228 | 104.359
-1.5 | 0.911 | 0.00766 | -0.228 | 119.019
-1 | 0.97 | 0.008 | -0.228 | 121.233
-0.5 | 1.028 | 0.00775 | -0.228 | 132.675
0 | 1.086 | 0.00777 | -0.228 | 139.677
0.5 | 1.144 | 0.00804 | -0.228 | 142.338
1 | 1.202 | 0.00764 | -0.228 | 157.462
1.5 | 1.251 | 0.00785 | -0.228 | 159.31
2 | 1.308 | 0.00759 | -0.228 | 172.166
2.5 | 1.364 | 0.00782 | -0.228 | 174.455
3 | 1.419 | 0.00806 | -0.227 | 176.145
3.5 | 1.475 | 0.00776 | -0.227 | 190.084
4 | 1.528 | 0.00738 | -0.227 | 207.136
4.5 | 1.579 | 0.00889 | -0.227 | 177.665
5 | 1.626 | 0.00938 | -0.227 | 173.487
5.5 | 1.671 | 0.00994 | -0.227 | 168.194
6 | 1.712 | 0.01057 | -0.227 | 162.042
6.5 | 1.749 | 0.01132 | -0.226 | 154.548
7 | 1.774 | 0.01804 | -0.225 | 98.368
7.5 | 1.801 | 0.01898 | -0.225 | 94.897
8 | 1.822 | 0.01988 | -0.225 | 91.678
8.5 | 1.836 | 0.0208 | -0.224 | 88.266
9 | 1.842 | 0.0218 | -0.224 | 84.496
9.5 | 1.842 | 0.02285 | -0.223 | 80.632
10 | 1.835 | 0.02396 | -0.223 | 76.601
10.5 | 1.821 | 0.02516 | -0.222 | 72.401
11 | 1.801 | 0.0264 | -0.222 | 68.215
11.5 | 1.774 | 0.02779 | -0.221 | 63.83
12 | 1.738 | 0.0292 | -0.221 | 59.504
12.5 | 1.695 | 0.03078 | -0.22 | 55.072
13 | 1.648 | 0.03256 | -0.219 | 50.611
13.5 | 1.596 | 0.03433 | -0.218 | 46.505
14 | 1.541 | 0.03642 | -0.217 | 42.3

## 50. Re 2M Mach 0.00 (2)
BIGFOIL.COM POLAR EXPORT
Joukowsky 9.00% thick 8.00% camber
Joukowsky 9.00% thick 8.00% camber |  |  |  | Cl Max: | 2.0082 | at alpha= | 15.5 | deg
XFOIL ncrit=9 |  |  |  | L/D Max: | 212.878 | at alpha= | 4 | deg
Re: | 2000000 |  |  | Cd Min: | 0.13078 | at alpha= | 20 | deg
Mach: | 0 |  |  | Cl=0 at alpha= | -8.7634 | deg
|  |  |  | @ Cl=0.1, Cd= | 0.009746
|  |  |  | @ Cl=0.4, Cd= | 0.0069697
|  |  |  | @ Cl=0.6, Cd= | 0.006179
alpha (deg) | Cl | Cd | Cm | Cl/Cd
-9.5 | -0.0966 | 0.0153 | -0.2194 | -6.3137
-9 | -0.0283 | 0.01159 | -0.227 | -2.4418
-8.5 | 0.0315 | 0.01063 | -0.2289 | 2.9633
-8 | 0.0913 | 0.00982 | -0.2304 | 9.2974
-7.5 | 0.1501 | 0.00932 | -0.2315 | 16.1052
-7 | 0.2115 | 0.00829 | -0.2334 | 25.5127
-6.5 | 0.2708 | 0.00785 | -0.2343 | 34.4968
-6 | 0.3302 | 0.00738 | -0.2353 | 44.7425
-5.5 | 0.3892 | 0.00703 | -0.2361 | 55.3627
-5 | 0.4483 | 0.0067 | -0.2368 | 66.9104
-4.5 | 0.5065 | 0.00652 | -0.2373 | 77.684
-4 | 0.5653 | 0.00628 | -0.238 | 90.0159
-3.5 | 0.6237 | 0.00611 | -0.2385 | 102.0786
-3 | 0.6815 | 0.006 | -0.2389 | 113.5833
-2.5 | 0.7394 | 0.0059 | -0.2393 | 125.322
-2 | 0.7971 | 0.00583 | -0.2397 | 136.7238
-1.5 | 0.8545 | 0.00579 | -0.2401 | 147.582
-1 | 0.9113 | 0.0058 | -0.2403 | 157.1207
-0.5 | 0.9684 | 0.0058 | -0.2406 | 166.9655
0 | 1.0251 | 0.00582 | -0.2408 | 176.134
0.5 | 1.0814 | 0.00587 | -0.2409 | 184.2249
1 | 1.1373 | 0.00596 | -0.241 | 190.8221
1.5 | 1.1929 | 0.00606 | -0.2411 | 196.8482
2 | 1.2482 | 0.00618 | -0.241 | 201.9741
2.5 | 1.3031 | 0.00632 | -0.241 | 206.1867
3 | 1.3575 | 0.00648 | -0.2409 | 209.4907
3.5 | 1.4115 | 0.00666 | -0.2407 | 211.9369
4 | 1.4646 | 0.00688 | -0.2404 | 212.8779
4.5 | 1.5097 | 0.00715 | -0.2386 | 211.1469
5 | 1.5563 | 0.00789 | -0.2371 | 197.2497
5.5 | 1.6007 | 0.00874 | -0.2352 | 183.1465
6 | 1.6391 | 0.00998 | -0.2323 | 164.2385
6.5 | 1.669 | 0.01169 | -0.2279 | 142.7716
7 | 1.6918 | 0.01355 | -0.2222 | 124.8561
7.5 | 1.7067 | 0.01528 | -0.2149 | 111.695
8 | 1.7291 | 0.0168 | -0.2094 | 102.9226
8.5 | 1.7542 | 0.0183 | -0.2046 | 95.8579
9 | 1.7812 | 0.0198 | -0.2003 | 89.9596
9.5 | 1.8076 | 0.0214 | -0.1962 | 84.4673
10 | 1.8326 | 0.02321 | -0.1921 | 78.9573
10.5 | 1.857 | 0.02518 | -0.1882 | 73.749
11 | 1.8803 | 0.0273 | -0.1843 | 68.8755
11.5 | 1.9009 | 0.02974 | -0.1805 | 63.9173
12 | 1.9186 | 0.03258 | -0.1766 | 58.8889
12.5 | 1.9387 | 0.03537 | -0.1732 | 54.812
13 | 1.9547 | 0.0387 | -0.1699 | 50.509
13.5 | 1.9632 | 0.04303 | -0.1662 | 45.624
14 | 1.9802 | 0.04656 | -0.1636 | 42.5301
14.5 | 1.9918 | 0.05085 | -0.161 | 39.1701
15 | 2.0023 | 0.05549 | -0.1587 | 36.084
15.5 | 2.0082 | 0.06086 | -0.1565 | 32.997
16 | 2.0066 | 0.06755 | -0.1546 | 29.7054
16.5 | 2.0053 | 0.07447 | -0.1533 | 26.9276
17 | 2.0073 | 0.0811 | -0.1525 | 24.7509
17.5 | 2.008 | 0.08812 | -0.1521 | 22.7871
18 | 2.0051 | 0.09583 | -0.1522 | 20.9235
18.5 | 2.0005 | 0.10397 | -0.1529 | 19.2411
19 | 1.9948 | 0.11245 | -0.1541 | 17.7394
19.5 | 1.9872 | 0.12128 | -0.156 | 16.3852
20 | 1.9765 | 0.13078 | -0.1586 | 15.1132

## 51. Re 2M Mach 0.10 (1)
BIGFOIL.COM POLAR EXPORT
Joukowsky 9.00% thick 8.00% camber
Joukowsky 9.00% thick 8.00% camber |  |  |  | Cl Max: | 1.842 | at alpha= | 9 | deg
JavaFoil+Calcfoil stall+Eppler ext transition |  |  |  | L/D Max: | 206.796 | at alpha= | 4 | deg
Re: | 2000000 |  |  | Cd Min: | 0.00393 | at alpha= | -5.5 | deg
Mach: | 0.1 |  |  | Cl=0 at alpha= | -9.2073 | deg
|  |  |  | @ Cl=0.1, Cd= | 0.042905
|  |  |  | @ Cl=0.4, Cd= | 0.0072484
|  |  |  | @ Cl=0.6, Cd= | 0.0049434
alpha (deg) | Cl | Cd | Cm | Cl/Cd
-20 | -0.242 | 0.18523 | -0.103 | -1.306
-19.5 | -0.25 | 0.17788 | -0.103 | -1.406
-19 | -0.258 | 0.1716 | -0.103 | -1.502
-18.5 | -0.265 | 0.16324 | -0.102 | -1.623
-18 | -0.271 | 0.15438 | -0.103 | -1.757
-17.5 | -0.276 | 0.14807 | -0.102 | -1.867
-17 | -0.281 | 0.14016 | -0.102 | -2.002
-16.5 | -0.283 | 0.13354 | -0.102 | -2.12
-16 | -0.284 | 0.12763 | -0.102 | -2.224
-15.5 | -0.282 | 0.12002 | -0.101 | -2.354
-15 | -0.279 | 0.11502 | -0.101 | -2.423
-14.5 | -0.272 | 0.10753 | -0.102 | -2.533
-14 | -0.262 | 0.10253 | -0.101 | -2.556
-13.5 | -0.248 | 0.09525 | -0.102 | -2.609
-13 | -0.232 | 0.09014 | -0.104 | -2.572
-12.5 | -0.212 | 0.0846 | -0.104 | -2.504
-12 | -0.189 | 0.07856 | -0.108 | -2.402
-11.5 | -0.162 | 0.07347 | -0.11 | -2.206
-11 | -0.132 | 0.06901 | -0.112 | -1.915
-10.5 | -0.099 | 0.06407 | -0.116 | -1.548
-10 | -0.063 | 0.05995 | -0.119 | -1.053
-9.5 | -0.024 | 0.05541 | -0.124 | -0.438
-9 | 0.017 | 0.0511 | -0.13 | 0.337
-8.5 | 0.061 | 0.04688 | -0.136 | 1.305
-8 | 0.108 | 0.04209 | -0.144 | 2.555
-7.5 | 0.157 | 0.03651 | -0.156 | 4.292
-7 | 0.209 | 0.0304 | -0.167 | 6.88
-6.5 | 0.266 | 0.02329 | -0.181 | 11.427
-6 | 0.332 | 0.01477 | -0.199 | 22.502
-5.5 | 0.43 | 0.00393 | -0.228 | 109.339
-5 | 0.491 | 0.00414 | -0.228 | 118.63
-4.5 | 0.552 | 0.00455 | -0.228 | 121.459
-4 | 0.613 | 0.00505 | -0.229 | 121.521
-3.5 | 0.674 | 0.00556 | -0.229 | 121.201
-3 | 0.734 | 0.00683 | -0.229 | 107.498
-2.5 | 0.795 | 0.00747 | -0.229 | 106.378
-2 | 0.857 | 0.0082 | -0.229 | 104.483
-1.5 | 0.916 | 0.00768 | -0.229 | 119.256
-1 | 0.975 | 0.00803 | -0.229 | 121.382
-0.5 | 1.033 | 0.0078 | -0.229 | 132.502
0 | 1.091 | 0.00783 | -0.229 | 139.469
0.5 | 1.15 | 0.00807 | -0.229 | 142.409
1 | 1.208 | 0.0077 | -0.229 | 156.931
1.5 | 1.257 | 0.00792 | -0.229 | 158.755
2 | 1.314 | 0.00765 | -0.229 | 171.702
2.5 | 1.37 | 0.00786 | -0.229 | 174.332
3 | 1.426 | 0.00813 | -0.229 | 175.377
3.5 | 1.482 | 0.00781 | -0.229 | 189.624
4 | 1.536 | 0.00743 | -0.228 | 206.796
4.5 | 1.586 | 0.00896 | -0.228 | 176.943
5 | 1.634 | 0.00946 | -0.228 | 172.632
5.5 | 1.678 | 0.01004 | -0.228 | 167.219
6 | 1.72 | 0.01068 | -0.228 | 160.987
6.5 | 1.756 | 0.01145 | -0.227 | 153.303
7 | 1.78 | 0.01824 | -0.226 | 97.596
7.5 | 1.806 | 0.01919 | -0.226 | 94.08
8 | 1.826 | 0.02009 | -0.226 | 90.916
8.5 | 1.838 | 0.02106 | -0.225 | 87.262
9 | 1.842 | 0.02208 | -0.225 | 83.428
9.5 | 1.839 | 0.02318 | -0.224 | 79.349
10 | 1.829 | 0.02431 | -0.224 | 75.231
10.5 | 1.812 | 0.02558 | -0.223 | 70.846
11 | 1.787 | 0.02691 | -0.223 | 66.424
11.5 | 1.756 | 0.02834 | -0.222 | 61.951
12 | 1.714 | 0.02988 | -0.222 | 57.36
12.5 | 1.666 | 0.03151 | -0.221 | 52.85
13 | 1.612 | 0.03329 | -0.22 | 48.419
13.5 | 1.554 | 0.03533 | -0.219 | 43.969
14 | 1.492 | 0.03748 | -0.218 | 39.798

## 52. Re 2M Mach 0.10 (2)
BIGFOIL.COM POLAR EXPORT
Joukowsky 9.00% thick 8.00% camber
Joukowsky 9.00% thick 8.00% camber |  |  |  | Cl Max: | 2.0003 | at alpha= | 15.5 | deg
XFOIL ncrit=9 |  |  |  | L/D Max: | 212.597 | at alpha= | 4 | deg
Re: | 2000000 |  |  | Cd Min: | 0.22161 | at alpha= | -20 | deg
Mach: | 0.1 |  |  | Cl=0 at alpha= | -8.7245 | deg
|  |  |  | @ Cl=0.1, Cd= | 0.0099784
|  |  |  | @ Cl=0.4, Cd= | 0.0070274
|  |  |  | @ Cl=0.6, Cd= | 0.0062117
alpha (deg) | Cl | Cd | Cm | Cl/Cd
-20 | -0.3902 | 0.22161 | -0.0321 | -1.7608
-19.5 | -0.3793 | 0.21687 | -0.0335 | -1.749
-19 | -0.3702 | 0.2129 | -0.034 | -1.7388
-18.5 | -0.3443 | 0.20623 | -0.0402 | -1.6695
-18 | -0.3189 | 0.19915 | -0.0463 | -1.6013
-17.5 | -0.2932 | 0.19126 | -0.0524 | -1.533
-17 | -0.2687 | 0.18364 | -0.0584 | -1.4632
-16 | -0.2238 | 0.16913 | -0.0688 | -1.3232
-15.5 | -0.2041 | 0.16122 | -0.0737 | -1.266
-15 | -0.1793 | 0.15522 | -0.0788 | -1.1551
-14.5 | -0.1537 | 0.14897 | -0.0841 | -1.0318
-14 | -0.1323 | 0.14165 | -0.0888 | -0.93399
-13.5 | -0.1087 | 0.13445 | -0.0943 | -0.80848
-13 | -0.081 | 0.12697 | -0.1009 | -0.63795
-12.5 | -0.0573 | 0.11896 | -0.1071 | -0.48167
-12 | -0.0214 | 0.1125 | -0.1149 | -0.19022
-11 | 0.0538 | 0.09722 | -0.1335 | 0.55338
-9 | -0.034 | 0.01233 | -0.2272 | -2.7575
-8.5 | 0.0277 | 0.01102 | -0.2297 | 2.5136
-8 | 0.0884 | 0.0101 | -0.2315 | 8.7525
-7.5 | 0.1485 | 0.00947 | -0.2326 | 15.6811
-6.5 | 0.2706 | 0.00794 | -0.2356 | 34.0806
-6 | 0.3302 | 0.00753 | -0.2364 | 43.8513
-5.5 | 0.3902 | 0.00708 | -0.2373 | 55.113
-5 | 0.4498 | 0.00676 | -0.238 | 66.5385
-4.5 | 0.5087 | 0.00654 | -0.2386 | 77.7829
-4 | 0.5679 | 0.00631 | -0.2392 | 90
-3.5 | 0.6267 | 0.00613 | -0.2397 | 102.2349
-3 | 0.6851 | 0.00602 | -0.2402 | 113.804
-2.5 | 0.7432 | 0.00593 | -0.2405 | 125.3288
-2 | 0.8014 | 0.00586 | -0.2409 | 136.7577
-1.5 | 0.8592 | 0.00581 | -0.2413 | 147.883
-1 | 0.9165 | 0.00582 | -0.2415 | 157.4742
-0.5 | 0.9736 | 0.00583 | -0.2417 | 166.9983
0 | 1.0308 | 0.00585 | -0.242 | 176.2051
0.5 | 1.0875 | 0.0059 | -0.2421 | 184.322
1 | 1.1438 | 0.00598 | -0.2422 | 191.2709
1.5 | 1.1998 | 0.00608 | -0.2423 | 197.3355
2 | 1.2554 | 0.00621 | -0.2422 | 202.1578
2.5 | 1.3106 | 0.00635 | -0.2421 | 206.3937
3 | 1.3655 | 0.00652 | -0.242 | 209.4325
3.5 | 1.4197 | 0.00672 | -0.2418 | 211.2649
4 | 1.4733 | 0.00693 | -0.2415 | 212.5974
4.5 | 1.5184 | 0.00722 | -0.2396 | 210.3047
5 | 1.5654 | 0.00795 | -0.238 | 196.9057
5.5 | 1.6095 | 0.00884 | -0.236 | 182.0701
6 | 1.6475 | 0.0101 | -0.2328 | 163.1188
6.5 | 1.676 | 0.01187 | -0.2281 | 141.1963
7 | 1.6958 | 0.01373 | -0.2217 | 123.5106
7.5 | 1.7098 | 0.01555 | -0.2142 | 109.955
8 | 1.7324 | 0.01713 | -0.2087 | 101.1325
8.5 | 1.758 | 0.01868 | -0.2039 | 94.1113
9 | 1.7845 | 0.02028 | -0.1995 | 87.9931
9.5 | 1.8108 | 0.02197 | -0.1954 | 82.4215
10 | 1.8357 | 0.02386 | -0.1912 | 76.9363
10.5 | 1.8586 | 0.02605 | -0.1871 | 71.3474
11 | 1.8825 | 0.02821 | -0.1833 | 66.7317
11.5 | 1.902 | 0.03088 | -0.1793 | 61.5933
12 | 1.9203 | 0.0338 | -0.1755 | 56.8136
12.5 | 1.9392 | 0.03685 | -0.1721 | 52.6242
13 | 1.9539 | 0.04049 | -0.1687 | 48.2564
13.5 | 1.9633 | 0.04488 | -0.1652 | 43.7455
14 | 1.9787 | 0.04875 | -0.1626 | 40.5887
14.5 | 1.9894 | 0.05337 | -0.16 | 37.2756
15 | 1.9981 | 0.05844 | -0.1577 | 34.1906
15.5 | 2.0003 | 0.06455 | -0.1556 | 30.9884
16 | 1.9939 | 0.07222 | -0.1539 | 27.6087
16.5 | 1.9978 | 0.07861 | -0.1529 | 25.4141
17 | 1.9976 | 0.08584 | -0.1524 | 23.2712
17.5 | 1.9965 | 0.09338 | -0.1523 | 21.3804
18 | 1.9909 | 0.10176 | -0.1528 | 19.5647
18.5 | 1.9855 | 0.11029 | -0.1539 | 18.0025
19 | 1.9782 | 0.11924 | -0.1556 | 16.5901
19.5 | 1.9672 | 0.12892 | -0.1582 | 15.2591
20 | 1.9526 | 0.13941 | -0.1618 | 14.0062

## 53. Re 2M Mach 0.25 (1)
BIGFOIL.COM POLAR EXPORT
Joukowsky 9.00% thick 8.00% camber
Joukowsky 9.00% thick 8.00% camber |  |  |  | Cl Max: | 1.841 | at alpha= | 8 | deg
JavaFoil+Calcfoil stall+Eppler ext transition |  |  |  | L/D Max: | 187.06 | at alpha= | 3.5 | deg
Re: | 2000000 |  |  | Cd Min: | 0.00417 | at alpha= | -5 | deg
Mach: | 0.25 |  |  | Cl=0 at alpha= | -9.2125 | deg
|  |  |  | @ Cl=0.1, Cd= | 0.046447
|  |  |  | @ Cl=0.4, Cd= | 0.012795
|  |  |  | @ Cl=0.6, Cd= | 0.0047946
alpha (deg) | Cl | Cd | Cm | Cl/Cd
-18 | -0.053 | 0.15831 | -0.109 | -0.335
-17.5 | -0.05 | 0.149 | -0.11 | -0.335
-17 | -0.047 | 0.14697 | -0.108 | -0.319
-16.5 | -0.044 | 0.13831 | -0.109 | -0.316
-16 | -0.041 | 0.13294 | -0.108 | -0.306
-15.5 | -0.096 | 0.1299 | -0.106 | -0.741
-15 | -0.127 | 0.12335 | -0.106 | -1.028
-14.5 | -0.148 | 0.11684 | -0.105 | -1.266
-14 | -0.161 | 0.11033 | -0.105 | -1.46
-13.5 | -0.168 | 0.10191 | -0.104 | -1.65
-13 | -0.169 | 0.09609 | -0.104 | -1.764
-12.5 | -0.165 | 0.09053 | -0.103 | -1.824
-12 | -0.155 | 0.08551 | -0.103 | -1.813
-11.5 | -0.139 | 0.07906 | -0.104 | -1.76
-11 | -0.118 | 0.07358 | -0.105 | -1.6
-10.5 | -0.091 | 0.0682 | -0.108 | -1.334
-10 | -0.059 | 0.06355 | -0.11 | -0.933
-9.5 | -0.023 | 0.05914 | -0.115 | -0.393
-9 | 0.017 | 0.05449 | -0.121 | 0.308
-8.5 | 0.06 | 0.05009 | -0.128 | 1.201
-8 | 0.107 | 0.04581 | -0.135 | 2.326
-7.5 | 0.156 | 0.04136 | -0.144 | 3.765
-7 | 0.209 | 0.03521 | -0.159 | 5.922
-6.5 | 0.265 | 0.02865 | -0.173 | 9.253
-6 | 0.327 | 0.02128 | -0.189 | 15.359
-5.5 | 0.404 | 0.01233 | -0.211 | 32.764
-5 | 0.503 | 0.00417 | -0.235 | 120.562
-4.5 | 0.566 | 0.00446 | -0.235 | 126.952
-4 | 0.629 | 0.00508 | -0.235 | 123.925
-3.5 | 0.692 | 0.00562 | -0.235 | 123.207
-3 | 0.754 | 0.00695 | -0.235 | 108.59
-2.5 | 0.816 | 0.00762 | -0.235 | 107.186
-2 | 0.88 | 0.00797 | -0.235 | 110.427
-1.5 | 0.941 | 0.00787 | -0.235 | 119.623
-1 | 1.002 | 0.00772 | -0.235 | 129.774
-0.5 | 1.062 | 0.00798 | -0.235 | 133.013
0 | 1.121 | 0.00805 | -0.235 | 139.367
0.5 | 1.181 | 0.0077 | -0.235 | 153.383
1 | 1.241 | 0.00792 | -0.235 | 156.803
1.5 | 1.291 | 0.00765 | -0.235 | 168.705
2 | 1.349 | 0.00789 | -0.235 | 171.048
2.5 | 1.407 | 0.00813 | -0.235 | 173.012
3 | 1.464 | 0.0079 | -0.235 | 185.252
3.5 | 1.521 | 0.00813 | -0.235 | 187.06
4 | 1.576 | 0.00891 | -0.235 | 176.783
4.5 | 1.627 | 0.0094 | -0.234 | 173.042
5 | 1.674 | 0.00998 | -0.234 | 167.861
5.5 | 1.718 | 0.0106 | -0.234 | 162.062
6 | 1.758 | 0.01134 | -0.234 | 155.006
6.5 | 1.791 | 0.01223 | -0.233 | 146.428
7 | 1.81 | 0.01949 | -0.232 | 92.876
7.5 | 1.829 | 0.02049 | -0.232 | 89.263
8 | 1.841 | 0.02155 | -0.231 | 85.425
8.5 | 1.841 | 0.02273 | -0.231 | 80.99
9 | 1.83 | 0.02392 | -0.23 | 76.497
9.5 | 1.807 | 0.02524 | -0.23 | 71.614
10 | 1.773 | 0.02671 | -0.229 | 66.378
10.5 | 1.727 | 0.02826 | -0.229 | 61.116
11 | 1.67 | 0.03003 | -0.228 | 55.601
11.5 | 1.599 | 0.03188 | -0.227 | 50.169
12 | 1.511 | 0.034 | -0.226 | 44.45
12.5 | 1.411 | 0.03653 | -0.225 | 38.64
13 | 1.297 | 0.04024 | -0.222 | 32.225

## 54. Re 2M Mach 0.25 (2)
BIGFOIL.COM POLAR EXPORT
Joukowsky 9.00% thick 8.00% camber
Joukowsky 9.00% thick 8.00% camber |  |  |  | Cl Max: | 1.9639 | at alpha= | 14.5 | deg
XFOIL ncrit=9 |  |  |  | L/D Max: | 209.697 | at alpha= | 4 | deg
Re: | 2000000 |  |  | Cd Min: | 0.21992 | at alpha= | -19.5 | deg
Mach: | 0.25 |  |  | Cl=0 at alpha= | -12.0754 | deg
|  |  |  | @ Cl=0.1, Cd= | 0.012066
|  |  |  | @ Cl=0.4, Cd= | 0.0073782
|  |  |  | @ Cl=0.6, Cd= | 0.0064226
alpha (deg) | Cl | Cd | Cm | Cl/Cd
-19.5 | -0.3826 | 0.21992 | -0.034 | -1.7397
-19 | -0.3648 | 0.21465 | -0.0374 | -1.6995
-18.5 | -0.3376 | 0.20775 | -0.0439 | -1.625
-18 | -0.3109 | 0.20045 | -0.0503 | -1.551
-17.5 | -0.2842 | 0.19239 | -0.0567 | -1.4772
-17 | -0.2584 | 0.18466 | -0.0629 | -1.3993
-16.5 | -0.2358 | 0.17727 | -0.0681 | -1.3302
-16 | -0.2125 | 0.17011 | -0.0733 | -1.2492
-15.5 | -0.1907 | 0.16209 | -0.0786 | -1.1765
-15 | -0.1645 | 0.15587 | -0.0839 | -1.0554
-14.5 | -0.1393 | 0.14966 | -0.089 | -0.93078
-14 | -0.1161 | 0.14221 | -0.0941 | -0.8164
-13.5 | -0.0891 | 0.13467 | -0.1006 | -0.66162
-13 | -0.0611 | 0.12727 | -0.1071 | -0.48008
-12.5 | -0.0332 | 0.11937 | -0.1141 | -0.27813
-12 | 0.0059 | 0.11247 | -0.123 | 0.052458
-11.5 | 0.0439 | 0.10613 | -0.1311 | 0.41364
-11 | 0.078 | 0.09765 | -0.1404 | 0.79877
-10.5 | 0.1049 | 0.09114 | -0.1461 | 1.151
-10 | 0.1231 | 0.08551 | -0.1489 | 1.4396
-9.5 | 0.1375 | 0.0801 | -0.1509 | 1.7166
-8 | 0.0658 | 0.01303 | -0.2339 | 5.0499
-7.5 | 0.1346 | 0.01109 | -0.2377 | 12.1371
-7 | 0.2003 | 0.01001 | -0.2396 | 20.01
-6 | 0.3316 | 0.00802 | -0.2431 | 41.3466
-5.5 | 0.3955 | 0.0074 | -0.2441 | 53.4459
-5 | 0.4575 | 0.0071 | -0.2447 | 64.4366
-4.5 | 0.5204 | 0.00671 | -0.2455 | 77.5559
-4 | 0.5819 | 0.00647 | -0.246 | 89.9382
-3.5 | 0.643 | 0.00631 | -0.2464 | 101.9017
-3 | 0.7042 | 0.00615 | -0.2469 | 114.5041
-2.5 | 0.7647 | 0.00604 | -0.2473 | 126.606
-2 | 0.8247 | 0.00599 | -0.2476 | 137.6795
-1.5 | 0.8846 | 0.00595 | -0.2479 | 148.6723
-1 | 0.9444 | 0.00593 | -0.2482 | 159.258
-0.5 | 1.0036 | 0.00594 | -0.2485 | 168.9562
0 | 1.0625 | 0.006 | -0.2486 | 177.0833
0.5 | 1.1209 | 0.00608 | -0.2487 | 184.3586
1 | 1.179 | 0.00618 | -0.2487 | 190.7767
1.5 | 1.237 | 0.0063 | -0.2487 | 196.3492
2 | 1.2947 | 0.00643 | -0.2486 | 201.353
2.5 | 1.3518 | 0.0066 | -0.2484 | 204.8182
3 | 1.4085 | 0.00679 | -0.2481 | 207.4374
3.5 | 1.465 | 0.00699 | -0.2477 | 209.5851
4 | 1.5203 | 0.00725 | -0.2472 | 209.6966
4.5 | 1.5671 | 0.00752 | -0.245 | 208.391
5 | 1.6144 | 0.00833 | -0.2428 | 193.8055
5.5 | 1.6577 | 0.00933 | -0.24 | 177.6742
6 | 1.6918 | 0.01078 | -0.2355 | 156.9388
6.5 | 1.709 | 0.01269 | -0.2279 | 134.673
7 | 1.7162 | 0.01493 | -0.2188 | 114.9498
7.5 | 1.73 | 0.01718 | -0.2114 | 100.6985
8 | 1.7507 | 0.01927 | -0.2054 | 90.8511
8.5 | 1.7757 | 0.02125 | -0.2004 | 83.5624
9 | 1.8009 | 0.02336 | -0.1957 | 77.0933
9.5 | 1.8254 | 0.02566 | -0.1911 | 71.138
10 | 1.8504 | 0.02808 | -0.1869 | 65.8974
10.5 | 1.8717 | 0.03095 | -0.1825 | 60.475
11 | 1.8917 | 0.03404 | -0.1784 | 55.5729
11.5 | 1.9076 | 0.03779 | -0.1742 | 50.479
12 | 1.9254 | 0.04157 | -0.1706 | 46.3171
12.5 | 1.9378 | 0.04618 | -0.1671 | 41.9619
13 | 1.9431 | 0.05181 | -0.1636 | 37.5043
13.5 | 1.9538 | 0.05709 | -0.1609 | 34.2232
14 | 1.9616 | 0.06294 | -0.1585 | 31.1662
14.5 | 1.9639 | 0.0698 | -0.1565 | 28.1361
15 | 1.9587 | 0.07798 | -0.1551 | 25.118
15.5 | 1.9463 | 0.08758 | -0.1544 | 22.2231
16 | 1.942 | 0.09633 | -0.1544 | 20.1599
16.5 | 1.9311 | 0.10631 | -0.1552 | 18.1648
17 | 1.9207 | 0.11646 | -0.1569 | 16.4924
17.5 | 1.9101 | 0.12676 | -0.1593 | 15.0686
18 | 1.895 | 0.13805 | -0.163 | 13.7269
18.5 | 1.8822 | 0.1491 | -0.1674 | 12.6237
19 | 1.8669 | 0.16081 | -0.173 | 11.6094
19.5 | 1.8464 | 0.1738 | -0.1803 | 10.6237

## 55. Re 2M Mach 0.50 (1)
BIGFOIL.COM POLAR EXPORT
Joukowsky 9.00% thick 8.00% camber
Joukowsky 9.00% thick 8.00% camber |  |  |  | Cl Max: | 3.14 | at alpha= | 20 | deg
JavaFoil+Calcfoil stall+Eppler ext transition |  |  |  | L/D Max: | 174.135 | at alpha= | 1.5 | deg
Re: | 2000000 |  |  | Cd Min: | 0.00514 | at alpha= | -4 | deg
Mach: | 0.5 |  |  | Cl=0 at alpha= | -9.2069 | deg
|  |  |  | @ Cl=0.1, Cd= | 0.05235
|  |  |  | @ Cl=0.4, Cd= | 0.031537
|  |  |  | @ Cl=0.6, Cd= | 0.012638
alpha (deg) | Cl | Cd | Cm | Cl/Cd
-20 | -1.193 | 0.17724 | -0.141 | -6.732
-19.5 | -1.139 | 0.17329 | -0.142 | -6.571
-19 | -1.084 | 0.16728 | -0.142 | -6.479
-18.5 | -1.027 | 0.16036 | -0.138 | -6.406
-18 | -0.972 | 0.15569 | -0.139 | -6.246
-17.5 | -0.918 | 0.15086 | -0.139 | -6.082
-17 | -0.863 | 0.14438 | -0.139 | -5.975
-16.5 | -0.806 | 0.14223 | -0.136 | -5.67
-16 | -0.751 | 0.13613 | -0.136 | -5.52
-15.5 | -0.696 | 0.13199 | -0.136 | -5.276
-15 | -0.64 | 0.12727 | -0.132 | -5.031
-14.5 | -0.585 | 0.12204 | -0.132 | -4.796
-14 | -0.53 | 0.1161 | -0.132 | -4.565
-13.5 | -0.474 | 0.11343 | -0.128 | -4.181
-13 | -0.419 | 0.10876 | -0.128 | -3.854
-12.5 | -0.364 | 0.10366 | -0.128 | -3.511
-12 | -0.162 | 0.09286 | -0.124 | -1.75
-11.5 | -0.133 | 0.07995 | -0.125 | -1.662
-11 | -0.104 | 0.07213 | -0.125 | -1.436
-10.5 | -0.074 | 0.07775 | -0.121 | -0.957
-10 | -0.046 | 0.068 | -0.121 | -0.669
-9.5 | -0.017 | 0.07972 | -0.118 | -0.211
-9 | 0.012 | 0.06237 | -0.118 | 0.186
-8.5 | 0.04 | 0.05538 | -0.118 | 0.719
-8 | 0.068 | 0.06771 | -0.109 | 1.001
-7.5 | 0.096 | 0.05307 | -0.114 | 1.802
-7 | 0.123 | 0.04821 | -0.115 | 2.558
-6.5 | 0.246 | 0.04484 | -0.116 | 5.479
-6 | 0.318 | 0.03949 | -0.143 | 8.045
-5.5 | 0.389 | 0.03266 | -0.172 | 11.919
-5 | 0.466 | 0.0248 | -0.197 | 18.793
-4.5 | 0.552 | 0.01631 | -0.221 | 33.843
-4 | 0.698 | 0.00514 | -0.263 | 135.878
-3.5 | 0.77 | 0.00603 | -0.263 | 127.703
-3 | 0.841 | 0.00757 | -0.263 | 111.182
-2.5 | 0.911 | 0.00838 | -0.263 | 108.823
-2 | 0.984 | 0.00878 | -0.263 | 112.157
-1.5 | 1.052 | 0.00824 | -0.263 | 127.651
-1 | 1.12 | 0.00861 | -0.263 | 130.073
-0.5 | 1.187 | 0.00817 | -0.263 | 145.409
0 | 1.253 | 0.00795 | -0.263 | 157.604
0.5 | 1.32 | 0.00821 | -0.263 | 160.811
1 | 1.387 | 0.00799 | -0.263 | 173.5
1.5 | 1.437 | 0.00825 | -0.262 | 174.135
2 | 1.501 | 0.00956 | -0.262 | 156.941
2.5 | 1.564 | 0.01001 | -0.262 | 156.233
3 | 1.627 | 0.01051 | -0.262 | 154.716
3.5 | 1.688 | 0.01086 | -0.262 | 155.423
4 | 1.747 | 0.01148 | -0.262 | 152.204
4.5 | 1.797 | 0.01179 | -0.261 | 152.469
5 | 1.84 | 0.01269 | -0.261 | 144.979
5.5 | 1.872 | 0.0138 | -0.26 | 135.693
6 | 1.88 | 0.02296 | -0.258 | 81.86
6.5 | 1.872 | 0.02483 | -0.258 | 75.406
7 | 1.822 | 0.02679 | -0.257 | 67.997
7.5 | 1.679 | 0.02933 | -0.256 | 57.224
8 | 1.079 | 0.03232 | -0.255 | 33.394
8.5 | 1.107 | 0.03316 | -0.255 | 33.367
9 | 0.938 | 0.06422 | -0.117 | 14.603
9.5 | 0.96 | 0.06768 | -0.113 | 14.189
10 | 0.986 | 0.07159 | -0.12 | 13.775
10.5 | 1.01 | 0.08564 | -0.114 | 11.791
11 | 1.035 | 0.08591 | -0.119 | 12.05
11.5 | 1.061 | 0.10081 | -0.122 | 10.52
12 | 1.086 | 0.10756 | -0.127 | 10.099
12.5 | 1.111 | 0.10807 | -0.129 | 10.282
13 | 1.136 | 0.11423 | -0.132 | 9.948
13.5 | 1.162 | 0.12011 | -0.135 | 9.674
14 | 1.188 | 0.12468 | -0.139 | 9.527
14.5 | 1.213 | 0.12979 | -0.141 | 9.344
15 | 1.238 | 0.13348 | -0.143 | 9.275
15.5 | 1.264 | 0.13934 | -0.147 | 9.071
16 | 1.291 | 0.1488 | -0.151 | 8.674
16.5 | 1.314 | 0.14775 | -0.15 | 8.895
17 | 1.34 | 0.15266 | -0.153 | 8.778
17.5 | 1.368 | 0.16244 | -0.158 | 8.421
18 | 1.391 | 0.16018 | -0.157 | 8.681
18.5 | 1.417 | 0.1659 | -0.159 | 8.54
19 | 1.444 | 0.17579 | -0.163 | 8.214
19.5 | 1.467 | 0.17446 | -0.162 | 8.409
20 | 3.14 | 0.18325 | -0.165 | 17.133

## 56. Re 2M Mach 0.50 (2)
BIGFOIL.COM POLAR EXPORT
Joukowsky 9.00% thick 8.00% camber
Joukowsky 9.00% thick 8.00% camber |  |  |  | Cl Max: | 1.8917 | at alpha= | 10.5 | deg
XFOIL ncrit=9 |  |  |  | L/D Max: | 197.274 | at alpha= | 3 | deg
Re: | 2000000 |  |  | Cd Min: | 0.24128 | at alpha= | -20 | deg
Mach: | 0.5 |  |  | Cl=0 at alpha= | -13.4926 | deg
|  |  |  | @ Cl=0.1, Cd= | 0.11447
|  |  |  | @ Cl=0.4, Cd= | 0.025019
|  |  |  | @ Cl=0.6, Cd= | 0.0078688
alpha (deg) | Cl | Cd | Cm | Cl/Cd
-20 | -0.4086 | 0.24128 | -0.0372 | -1.6935
-19.5 | -0.3776 | 0.23259 | -0.0449 | -1.6235
-19 | -0.3453 | 0.22454 | -0.0528 | -1.5378
-18.5 | -0.3126 | 0.21634 | -0.0605 | -1.4449
-18 | -0.2821 | 0.20797 | -0.0675 | -1.3564
-17.5 | -0.2525 | 0.19922 | -0.0742 | -1.2674
-17 | -0.2226 | 0.19093 | -0.0811 | -1.1659
-16.5 | -0.1924 | 0.18263 | -0.0881 | -1.0535
-16 | -0.1633 | 0.17472 | -0.0945 | -0.93464
-15.5 | -0.1364 | 0.16698 | -0.1001 | -0.81686
-15 | -0.1036 | 0.15968 | -0.1072 | -0.6488
-14.5 | -0.0698 | 0.1522 | -0.1146 | -0.45861
-14 | -0.0371 | 0.14362 | -0.1224 | -0.25832
-13.5 | -0.0005 | 0.13525 | -0.1315 | -0.0036969
-13 | 0.0334 | 0.12733 | -0.1395 | 0.26231
-12.5 | 0.0712 | 0.12043 | -0.1474 | 0.59121
-12 | 0.1026 | 0.11393 | -0.1535 | 0.90055
-11.5 | 0.1309 | 0.10765 | -0.1585 | 1.216
-11 | 0.1516 | 0.10145 | -0.1619 | 1.4943
-10.5 | 0.1707 | 0.09565 | -0.1645 | 1.7846
-10 | 0.1899 | 0.09033 | -0.1664 | 2.1023
-9.5 | 0.2098 | 0.0857 | -0.1678 | 2.4481
-9 | 0.2329 | 0.08158 | -0.1695 | 2.8549
-8.5 | 0.2482 | 0.07584 | -0.1715 | 3.2727
-8 | 0.2563 | 0.06918 | -0.1732 | 3.7048
-7.5 | 0.2796 | 0.06581 | -0.174 | 4.2486
-7 | 0.2911 | 0.06063 | -0.1751 | 4.8013
-6.5 | 0.3006 | 0.05582 | -0.1755 | 5.3852
-6 | 0.3029 | 0.05006 | -0.177 | 6.0507
-5.5 | 0.3179 | 0.04213 | -0.1864 | 7.5457
-5 | 0.4712 | 0.01018 | -0.2699 | 46.2868
-4.5 | 0.558 | 0.0083 | -0.2739 | 67.2289
-4 | 0.6369 | 0.00749 | -0.2753 | 85.0334
-3.5 | 0.7115 | 0.00713 | -0.2758 | 99.7896
-3 | 0.7847 | 0.00684 | -0.2762 | 114.7222
-2.5 | 0.8561 | 0.00668 | -0.2765 | 128.1587
-2 | 0.9268 | 0.00658 | -0.2768 | 140.8511
-1.5 | 0.9965 | 0.00654 | -0.2771 | 152.37
-1 | 1.0654 | 0.00656 | -0.2772 | 162.4085
-0.5 | 1.1334 | 0.00662 | -0.2772 | 171.2085
0 | 1.2009 | 0.00672 | -0.2771 | 178.7054
0.5 | 1.2677 | 0.00686 | -0.2769 | 184.7959
1 | 1.3339 | 0.00703 | -0.2764 | 189.744
1.5 | 1.3995 | 0.00724 | -0.2758 | 193.3011
2 | 1.4646 | 0.00747 | -0.2749 | 196.0643
2.5 | 1.5288 | 0.00775 | -0.2737 | 197.2645
3 | 1.592 | 0.00807 | -0.2721 | 197.2739
3.5 | 1.6534 | 0.00845 | -0.27 | 195.6686
4 | 1.711 | 0.00892 | -0.2671 | 191.8161
4.5 | 1.7609 | 0.00947 | -0.2625 | 185.9451
5 | 1.7892 | 0.01045 | -0.2543 | 171.2153
5.5 | 1.8197 | 0.01205 | -0.2466 | 151.0124
6.5 | 1.8347 | 0.01834 | -0.2265 | 100.0382
7 | 1.8217 | 0.02356 | -0.2157 | 77.3217
7.5 | 1.8153 | 0.02914 | -0.207 | 62.2958
8 | 1.8273 | 0.03397 | -0.2006 | 53.7916
8.5 | 1.8465 | 0.03864 | -0.1952 | 47.7873
9 | 1.8656 | 0.04365 | -0.1902 | 42.74
9.5 | 1.8803 | 0.04945 | -0.1855 | 38.0243
10 | 1.8909 | 0.05608 | -0.1811 | 33.7179
10.5 | 1.8917 | 0.06421 | -0.1772 | 29.4611
11 | 1.8839 | 0.07379 | -0.1741 | 25.5306
11.5 | 1.8685 | 0.08483 | -0.172 | 22.0264
12 | 1.8498 | 0.09677 | -0.1711 | 19.1154
12.5 | 1.8281 | 0.10956 | -0.1714 | 16.6858
13 | 1.8037 | 0.12319 | -0.1734 | 14.6416
13.5 | 1.777 | 0.13778 | -0.1779 | 12.8974
14 | 1.7488 | 0.15338 | -0.1851 | 11.4017
14.5 | 1.724 | 0.1693 | -0.1943 | 10.1831
15 | 1.6995 | 0.18626 | -0.2056 | 9.1243
15.5 | 1.6803 | 0.20316 | -0.2178 | 8.2708

## 57. Re 3M Mach 0.00 (1)
BIGFOIL.COM POLAR EXPORT
Joukowsky 9.00% thick 8.00% camber
Joukowsky 9.00% thick 8.00% camber |  |  |  | Cl Max: | 1.846 | at alpha= | 9 | deg
JavaFoil+Calcfoil stall+Eppler ext transition |  |  |  | L/D Max: | 210.097 | at alpha= | 4.5 | deg
Re: | 3000000 |  |  | Cd Min: | 0.00362 | at alpha= | -6 | deg
Mach: | 0 |  |  | Cl=0 at alpha= | -9.2024 | deg
|  |  |  | @ Cl=0.1, Cd= | 0.038197
|  |  |  | @ Cl=0.4, Cd= | 0.0036957
|  |  |  | @ Cl=0.6, Cd= | 0.0046917
alpha (deg) | Cl | Cd | Cm | Cl/Cd
-20 | -0.282 | 0.17516 | -0.106 | -1.611
-19.5 | -0.288 | 0.16961 | -0.106 | -1.7
-19 | -0.294 | 0.16172 | -0.106 | -1.817
-18.5 | -0.299 | 0.15547 | -0.106 | -1.922
-18 | -0.303 | 0.14685 | -0.106 | -2.061
-17.5 | -0.306 | 0.14024 | -0.106 | -2.179
-17 | -0.307 | 0.13433 | -0.106 | -2.285
-16.5 | -0.307 | 0.12835 | -0.106 | -2.391
-16 | -0.305 | 0.12184 | -0.106 | -2.503
-15.5 | -0.301 | 0.11583 | -0.106 | -2.599
-15 | -0.295 | 0.10911 | -0.107 | -2.701
-14.5 | -0.286 | 0.10291 | -0.107 | -2.777
-14 | -0.273 | 0.09763 | -0.108 | -2.799
-13.5 | -0.258 | 0.0912 | -0.11 | -2.826
-13 | -0.239 | 0.08537 | -0.113 | -2.802
-12.5 | -0.217 | 0.08061 | -0.113 | -2.698
-12 | -0.193 | 0.07511 | -0.117 | -2.569
-11.5 | -0.165 | 0.07012 | -0.119 | -2.355
-11 | -0.134 | 0.06533 | -0.122 | -2.055
-10.5 | -0.1 | 0.06088 | -0.126 | -1.651
-10 | -0.064 | 0.05632 | -0.13 | -1.134
-9.5 | -0.025 | 0.0519 | -0.135 | -0.472
-9 | 0.017 | 0.04729 | -0.141 | 0.368
-8.5 | 0.062 | 0.04245 | -0.148 | 1.457
-8 | 0.109 | 0.03719 | -0.157 | 2.929
-7.5 | 0.159 | 0.03135 | -0.167 | 5.072
-7 | 0.213 | 0.02485 | -0.178 | 8.566
-6.5 | 0.274 | 0.0166 | -0.194 | 16.492
-6 | 0.367 | 0.00362 | -0.227 | 101.589
-5.5 | 0.428 | 0.00376 | -0.227 | 113.748
-5 | 0.489 | 0.00396 | -0.227 | 123.358
-4.5 | 0.55 | 0.00435 | -0.227 | 126.193
-4 | 0.61 | 0.00476 | -0.227 | 128.275
-3.5 | 0.671 | 0.00533 | -0.228 | 125.88
-3 | 0.731 | 0.00616 | -0.228 | 118.643
-2.5 | 0.791 | 0.00715 | -0.228 | 110.534
-2 | 0.852 | 0.00786 | -0.228 | 108.497
-1.5 | 0.911 | 0.00737 | -0.228 | 123.644
-1 | 0.97 | 0.00771 | -0.228 | 125.824
-0.5 | 1.028 | 0.00747 | -0.228 | 137.604
0 | 1.086 | 0.00751 | -0.228 | 144.523
0.5 | 1.144 | 0.00778 | -0.228 | 147.149
1 | 1.202 | 0.00741 | -0.228 | 162.195
1.5 | 1.251 | 0.00764 | -0.228 | 163.822
2 | 1.308 | 0.0079 | -0.228 | 165.464
2.5 | 1.364 | 0.00762 | -0.228 | 178.855
3 | 1.42 | 0.00788 | -0.228 | 180.049
3.5 | 1.475 | 0.00814 | -0.227 | 181.12
4 | 1.529 | 0.00772 | -0.227 | 197.999
4.5 | 1.579 | 0.00752 | -0.227 | 210.097
5 | 1.627 | 0.00918 | -0.227 | 177.21
5.5 | 1.672 | 0.00975 | -0.227 | 171.389
6 | 1.713 | 0.01045 | -0.227 | 163.994
6.5 | 1.75 | 0.01129 | -0.226 | 155.017
7 | 1.777 | 0.01679 | -0.226 | 105.831
7.5 | 1.804 | 0.01766 | -0.225 | 102.117
8 | 1.825 | 0.01849 | -0.225 | 98.717
8.5 | 1.839 | 0.01935 | -0.225 | 95.022
9 | 1.846 | 0.02027 | -0.224 | 91.07
9.5 | 1.845 | 0.02121 | -0.224 | 87.026
10 | 1.839 | 0.02223 | -0.223 | 82.709
10.5 | 1.825 | 0.02334 | -0.223 | 78.201
11 | 1.805 | 0.02449 | -0.222 | 73.707
11.5 | 1.778 | 0.02577 | -0.222 | 69.008
12 | 1.742 | 0.02703 | -0.221 | 64.434
12.5 | 1.7 | 0.02846 | -0.221 | 59.735
13 | 1.653 | 0.03001 | -0.22 | 55.07
13.5 | 1.601 | 0.03162 | -0.219 | 50.637
14 | 1.546 | 0.03355 | -0.218 | 46.087

## 58. Re 3M Mach 0.00 (2)
BIGFOIL.COM POLAR EXPORT
Joukowsky 9.00% thick 8.00% camber
Joukowsky 9.00% thick 8.00% camber |  |  |  | Cl Max: | 2.0838 | at alpha= | 17 | deg
XFOIL ncrit=9 |  |  |  | L/D Max: | 222.881 | at alpha= | 3 | deg
Re: | 3000000 |  |  | Cd Min: | 0.13781 | at alpha= | -14 | deg
Mach: | 0 |  |  | Cl=0 at alpha= | -8.8142 | deg
|  |  |  | @ Cl=0.1, Cd= | 0.0081022
|  |  |  | @ Cl=0.4, Cd= | 0.0062549
|  |  |  | @ Cl=0.6, Cd= | 0.0056605
alpha (deg) | Cl | Cd | Cm | Cl/Cd
-14 | -0.1293 | 0.13781 | -0.0917 | -0.93825
-13.5 | -0.0984 | 0.13167 | -0.0983 | -0.74732
-13 | -0.0682 | 0.12519 | -0.1048 | -0.54477
-11 | -0.2631 | 0.0154 | -0.2188 | -17.0844
-10.5 | -0.2011 | 0.01283 | -0.2239 | -15.6742
-10 | -0.141 | 0.0115 | -0.2265 | -12.2609
-9.5 | -0.0815 | 0.0105 | -0.2284 | -7.7619
-9 | -0.0223 | 0.00977 | -0.2298 | -2.2825
-8.5 | 0.0377 | 0.00892 | -0.2314 | 4.2265
-8 | 0.0977 | 0.00812 | -0.2329 | 12.032
-7.5 | 0.157 | 0.00766 | -0.2338 | 20.4961
-7 | 0.2156 | 0.00735 | -0.2346 | 29.3333
-6.5 | 0.2754 | 0.00683 | -0.2356 | 40.3221
-6 | 0.3343 | 0.00655 | -0.2363 | 51.0382
-5.5 | 0.393 | 0.00628 | -0.237 | 62.5796
-5 | 0.4516 | 0.00607 | -0.2376 | 74.3987
-4.5 | 0.5104 | 0.00585 | -0.2382 | 87.2479
-4 | 0.5685 | 0.00572 | -0.2387 | 99.3881
-3.5 | 0.6267 | 0.00561 | -0.2391 | 111.7112
-3 | 0.6849 | 0.0055 | -0.2396 | 124.5273
-2.5 | 0.7427 | 0.00542 | -0.24 | 137.0295
-2 | 0.8002 | 0.00538 | -0.2404 | 148.7361
-1.5 | 0.8578 | 0.00535 | -0.2407 | 160.3364
-1 | 0.9151 | 0.00534 | -0.2411 | 171.367
-0.5 | 0.9721 | 0.00536 | -0.2413 | 181.3619
0 | 1.0288 | 0.0054 | -0.2415 | 190.5185
0.5 | 1.0851 | 0.00547 | -0.2417 | 198.3729
1 | 1.1411 | 0.00556 | -0.2418 | 205.2338
1.5 | 1.1968 | 0.00566 | -0.2419 | 211.4488
2 | 1.2522 | 0.00579 | -0.2419 | 216.2694
2.5 | 1.3073 | 0.00594 | -0.2419 | 220.0842
3 | 1.3618 | 0.00611 | -0.2418 | 222.8805
3.5 | 1.4151 | 0.00637 | -0.2415 | 222.1507
4 | 1.4656 | 0.00684 | -0.2407 | 214.269
4.5 | 1.5131 | 0.00753 | -0.2394 | 200.9429
5 | 1.5582 | 0.00788 | -0.2378 | 197.7411
5.5 | 1.6 | 0.00897 | -0.2354 | 178.3724
6 | 1.6363 | 0.01038 | -0.2322 | 157.6397
6.5 | 1.6679 | 0.01199 | -0.2281 | 139.1076
7 | 1.6974 | 0.01351 | -0.2235 | 125.6403
7.5 | 1.7241 | 0.01462 | -0.2183 | 117.9275
8 | 1.751 | 0.01575 | -0.2133 | 111.1746
8.5 | 1.7801 | 0.01691 | -0.209 | 105.2691
9 | 1.8091 | 0.01814 | -0.2048 | 99.7299
9.5 | 1.8377 | 0.01949 | -0.2008 | 94.2894
10 | 1.8643 | 0.02107 | -0.1967 | 88.4813
10.5 | 1.8914 | 0.02266 | -0.1929 | 83.4687
11 | 1.915 | 0.02462 | -0.1888 | 77.7823
11.5 | 1.9402 | 0.02655 | -0.1853 | 73.0772
12 | 1.9613 | 0.02894 | -0.1814 | 67.7713
12.5 | 1.9796 | 0.03166 | -0.1776 | 62.5268
13 | 1.9998 | 0.03433 | -0.1742 | 58.2523
13.5 | 2.0172 | 0.03739 | -0.1709 | 53.9503
14 | 2.0303 | 0.04106 | -0.1675 | 49.4472
14.5 | 2.0396 | 0.04538 | -0.1642 | 44.9449
15 | 2.0541 | 0.04926 | -0.1617 | 41.6991
15.5 | 2.0654 | 0.0537 | -0.1593 | 38.4618
16 | 2.0744 | 0.0586 | -0.1572 | 35.3993
16.5 | 2.0808 | 0.06399 | -0.1554 | 32.5176
17 | 2.0838 | 0.07009 | -0.1539 | 29.7303
17.5 | 2.0831 | 0.07688 | -0.1528 | 27.0955
18 | 2.0756 | 0.08496 | -0.1521 | 24.4303
18.5 | 2.0686 | 0.09316 | -0.152 | 22.2048
19 | 2.0669 | 0.1006 | -0.1524 | 20.5457
19.5 | 2.0614 | 0.10879 | -0.1533 | 18.9484
20 | 2.0548 | 0.11724 | -0.1548 | 17.5264

## 59. Re 3M Mach 0.10 (1)
BIGFOIL.COM POLAR EXPORT
Joukowsky 9.00% thick 8.00% camber
Joukowsky 9.00% thick 8.00% camber |  |  |  | Cl Max: | 1.846 | at alpha= | 9 | deg
JavaFoil+Calcfoil stall+Eppler ext transition |  |  |  | L/D Max: | 209.242 | at alpha= | 4.5 | deg
Re: | 3000000 |  |  | Cd Min: | 0.00362 | at alpha= | -6 | deg
Mach: | 0.1 |  |  | Cl=0 at alpha= | -9.2073 | deg
|  |  |  | @ Cl=0.1, Cd= | 0.039036
|  |  |  | @ Cl=0.4, Cd= | 0.0036962
|  |  |  | @ Cl=0.6, Cd= | 0.0047377
alpha (deg) | Cl | Cd | Cm | Cl/Cd
-20 | -0.242 | 0.18084 | -0.107 | -1.339
-19.5 | -0.25 | 0.1716 | -0.106 | -1.458
-19 | -0.258 | 0.16433 | -0.106 | -1.57
-18.5 | -0.265 | 0.15789 | -0.106 | -1.679
-18 | -0.272 | 0.15037 | -0.106 | -1.806
-17.5 | -0.277 | 0.14329 | -0.106 | -1.932
-17 | -0.281 | 0.13558 | -0.106 | -2.072
-16.5 | -0.283 | 0.1303 | -0.107 | -2.175
-16 | -0.284 | 0.1234 | -0.106 | -2.303
-15.5 | -0.283 | 0.11714 | -0.106 | -2.415
-15 | -0.279 | 0.11094 | -0.106 | -2.515
-14.5 | -0.273 | 0.1049 | -0.107 | -2.6
-14 | -0.262 | 0.09897 | -0.107 | -2.652
-13.5 | -0.249 | 0.09268 | -0.109 | -2.686
-13 | -0.232 | 0.08691 | -0.111 | -2.672
-12.5 | -0.212 | 0.08175 | -0.111 | -2.596
-12 | -0.189 | 0.0759 | -0.115 | -2.492
-11.5 | -0.163 | 0.0709 | -0.118 | -2.292
-11 | -0.133 | 0.0662 | -0.121 | -2.003
-10.5 | -0.1 | 0.06163 | -0.124 | -1.615
-10 | -0.063 | 0.05713 | -0.129 | -1.11
-9.5 | -0.024 | 0.05263 | -0.134 | -0.463
-9 | 0.017 | 0.04805 | -0.14 | 0.361
-8.5 | 0.062 | 0.04324 | -0.147 | 1.427
-8 | 0.109 | 0.03804 | -0.156 | 2.859
-7.5 | 0.159 | 0.03229 | -0.166 | 4.919
-7 | 0.213 | 0.02587 | -0.177 | 8.219
-6.5 | 0.273 | 0.01763 | -0.192 | 15.476
-6 | 0.369 | 0.00362 | -0.228 | 101.949
-5.5 | 0.43 | 0.00377 | -0.228 | 114.094
-5 | 0.491 | 0.00397 | -0.228 | 123.794
-4.5 | 0.552 | 0.00436 | -0.228 | 126.681
-4 | 0.613 | 0.00484 | -0.229 | 126.595
-3.5 | 0.674 | 0.00534 | -0.229 | 126.317
-3 | 0.734 | 0.00617 | -0.229 | 118.975
-2.5 | 0.795 | 0.00718 | -0.229 | 110.658
-2 | 0.857 | 0.00789 | -0.229 | 108.594
-1.5 | 0.916 | 0.00739 | -0.229 | 123.947
-1 | 0.975 | 0.00774 | -0.229 | 125.859
-0.5 | 1.033 | 0.0075 | -0.229 | 137.863
0 | 1.091 | 0.00755 | -0.229 | 144.639
0.5 | 1.15 | 0.00781 | -0.229 | 147.307
1 | 1.208 | 0.00744 | -0.229 | 162.373
1.5 | 1.257 | 0.00768 | -0.229 | 163.664
2 | 1.314 | 0.00798 | -0.229 | 164.757
2.5 | 1.37 | 0.00767 | -0.229 | 178.77
3 | 1.426 | 0.00792 | -0.229 | 180.056
3.5 | 1.482 | 0.00822 | -0.229 | 180.4
4 | 1.536 | 0.00777 | -0.229 | 197.691
4.5 | 1.587 | 0.00758 | -0.228 | 209.242
5 | 1.634 | 0.00927 | -0.228 | 176.31
5.5 | 1.679 | 0.00985 | -0.228 | 170.417
6 | 1.72 | 0.01056 | -0.228 | 162.911
6.5 | 1.757 | 0.01142 | -0.228 | 153.851
7 | 1.783 | 0.01697 | -0.227 | 105.031
7.5 | 1.809 | 0.01788 | -0.226 | 101.13
8 | 1.829 | 0.0187 | -0.226 | 97.816
8.5 | 1.841 | 0.01959 | -0.226 | 93.989
9 | 1.846 | 0.02054 | -0.225 | 89.857
9.5 | 1.843 | 0.02154 | -0.225 | 85.554
10 | 1.833 | 0.02257 | -0.224 | 81.204
10.5 | 1.816 | 0.02372 | -0.224 | 76.548
11 | 1.792 | 0.02495 | -0.223 | 71.806
11.5 | 1.76 | 0.02626 | -0.223 | 67.027
12 | 1.718 | 0.02765 | -0.222 | 62.144
12.5 | 1.67 | 0.02914 | -0.221 | 57.312
13 | 1.617 | 0.03071 | -0.221 | 52.654
13.5 | 1.559 | 0.03259 | -0.22 | 47.84
14 | 1.497 | 0.03449 | -0.219 | 43.409

## 60. Re 3M Mach 0.10 (2)
BIGFOIL.COM POLAR EXPORT
Joukowsky 9.00% thick 8.00% camber
Joukowsky 9.00% thick 8.00% camber |  |  |  | Cl Max: | 2.0748 | at alpha= | 17 | deg
XFOIL ncrit=9 |  |  |  | L/D Max: | 222.748 | at alpha= | 3 | deg
Re: | 3000000 |  |  | Cd Min: | 0.12468 | at alpha= | 20 | deg
Mach: | 0.1 |  |  | Cl=0 at alpha= | -8.7792 | deg
|  |  |  | @ Cl=0.1, Cd= | 0.008251
|  |  |  | @ Cl=0.4, Cd= | 0.0063071
|  |  |  | @ Cl=0.6, Cd= | 0.0056958
alpha (deg) | Cl | Cd | Cm | Cl/Cd
-10.5 | -0.2104 | 0.01427 | -0.223 | -14.7442
-10 | -0.1481 | 0.01227 | -0.2269 | -12.0701
-9.5 | -0.0869 | 0.01099 | -0.2293 | -7.9072
-9 | -0.0265 | 0.01007 | -0.2309 | -2.6316
-8.5 | 0.0335 | 0.00943 | -0.2321 | 3.5525
-8 | 0.0954 | 0.00829 | -0.2341 | 11.5078
-7.5 | 0.1555 | 0.00778 | -0.2351 | 19.9871
-7 | 0.215 | 0.00742 | -0.2359 | 28.9757
-6.5 | 0.2752 | 0.00691 | -0.2369 | 39.8263
-6 | 0.3349 | 0.00659 | -0.2376 | 50.8194
-5.5 | 0.3941 | 0.00633 | -0.2382 | 62.2591
-5 | 0.4533 | 0.0061 | -0.2388 | 74.3115
-4.5 | 0.5126 | 0.00588 | -0.2395 | 87.1769
-4 | 0.5712 | 0.00575 | -0.2399 | 99.3391
-3.5 | 0.6297 | 0.00564 | -0.2404 | 111.6489
-3 | 0.6884 | 0.00552 | -0.2408 | 124.7101
-2.5 | 0.7467 | 0.00544 | -0.2413 | 137.261
-2 | 0.8046 | 0.0054 | -0.2416 | 149
-1.5 | 0.8625 | 0.00537 | -0.2419 | 160.6145
-1 | 0.9202 | 0.00536 | -0.2423 | 171.6791
-0.5 | 0.9776 | 0.00538 | -0.2425 | 181.71
0 | 1.0346 | 0.00542 | -0.2428 | 190.8856
0.5 | 1.0914 | 0.00549 | -0.2429 | 198.7978
1 | 1.1478 | 0.00557 | -0.243 | 206.0682
1.5 | 1.2039 | 0.00568 | -0.2431 | 211.9542
2 | 1.2596 | 0.00582 | -0.2431 | 216.4261
2.5 | 1.315 | 0.00596 | -0.2431 | 220.6376
3 | 1.3699 | 0.00615 | -0.2429 | 222.748
3.5 | 1.4235 | 0.00641 | -0.2426 | 222.0749
4 | 1.4743 | 0.00688 | -0.2418 | 214.2878
4.5 | 1.5219 | 0.00759 | -0.2404 | 200.5138
5 | 1.5673 | 0.00794 | -0.2387 | 197.3929
5.5 | 1.609 | 0.00904 | -0.2362 | 177.9867
6 | 1.6444 | 0.01052 | -0.2327 | 156.3118
6.5 | 1.675 | 0.01216 | -0.2283 | 137.7467
7 | 1.7024 | 0.01367 | -0.2232 | 124.5355
7.5 | 1.7272 | 0.01484 | -0.2175 | 116.3881
8 | 1.7549 | 0.01602 | -0.2126 | 109.5443
8.5 | 1.7839 | 0.01725 | -0.2082 | 103.4145
9 | 1.8129 | 0.01856 | -0.204 | 97.6778
9.5 | 1.8417 | 0.01997 | -0.2 | 92.2233
10 | 1.8684 | 0.02162 | -0.1958 | 86.42
10.5 | 1.8944 | 0.02337 | -0.1918 | 81.0612
11 | 1.9183 | 0.0254 | -0.1878 | 75.5236
11.5 | 1.9426 | 0.02753 | -0.1841 | 70.563
12 | 1.9624 | 0.03015 | -0.1801 | 65.0879
12.5 | 1.982 | 0.03288 | -0.1764 | 60.2798
13 | 2.001 | 0.0358 | -0.1729 | 55.8939
13.5 | 2.017 | 0.03917 | -0.1695 | 51.4935
14 | 2.0275 | 0.04333 | -0.166 | 46.7921
14.5 | 2.0393 | 0.04755 | -0.163 | 42.8875
15 | 2.0525 | 0.05179 | -0.1605 | 39.6312
15.5 | 2.0627 | 0.05658 | -0.1582 | 36.4563
16 | 2.0699 | 0.06193 | -0.1562 | 33.4232
16.5 | 2.0744 | 0.06784 | -0.1545 | 30.5778
17 | 2.0748 | 0.07456 | -0.1532 | 27.8273
17.5 | 2.0666 | 0.08279 | -0.1523 | 24.962
18 | 2.0603 | 0.09096 | -0.152 | 22.6506
18.5 | 2.0578 | 0.09864 | -0.1523 | 20.8617
19 | 2.0536 | 0.10677 | -0.153 | 19.2339
19.5 | 2.0463 | 0.11547 | -0.1544 | 17.7215
20 | 2.0364 | 0.12468 | -0.1565 | 16.333

## 61. Re 3M Mach 0.25 (1)
BIGFOIL.COM POLAR EXPORT
Joukowsky 9.00% thick 8.00% camber
Joukowsky 9.00% thick 8.00% camber |  |  |  | Cl Max: | 1.844 | at alpha= | 8 | deg
JavaFoil+Calcfoil stall+Eppler ext transition |  |  |  | L/D Max: | 194.665 | at alpha= | 4 | deg
Re: | 3000000 |  |  | Cd Min: | 0.00382 | at alpha= | -5.5 | deg
Mach: | 0.25 |  |  | Cl=0 at alpha= | -9.2125 | deg
|  |  |  | @ Cl=0.1, Cd= | 0.043306
|  |  |  | @ Cl=0.4, Cd= | 0.0085392
|  |  |  | @ Cl=0.6, Cd= | 0.0045984
alpha (deg) | Cl | Cd | Cm | Cl/Cd
-18 | -0.053 | 0.15365 | -0.113 | -0.345
-17.5 | -0.05 | 0.1431 | -0.113 | -0.349
-17 | -0.047 | 0.14338 | -0.111 | -0.327
-16.5 | -0.044 | 0.13461 | -0.111 | -0.325
-16 | -0.041 | 0.12819 | -0.111 | -0.318
-15.5 | -0.096 | 0.12581 | -0.109 | -0.766
-15 | -0.127 | 0.11873 | -0.109 | -1.068
-14.5 | -0.148 | 0.11205 | -0.108 | -1.321
-14 | -0.161 | 0.10445 | -0.108 | -1.544
-13.5 | -0.168 | 0.09882 | -0.108 | -1.703
-13 | -0.17 | 0.09324 | -0.108 | -1.82
-12.5 | -0.165 | 0.08751 | -0.108 | -1.889
-12 | -0.155 | 0.08245 | -0.108 | -1.882
-11.5 | -0.139 | 0.07635 | -0.11 | -1.825
-11 | -0.118 | 0.07133 | -0.112 | -1.653
-10.5 | -0.091 | 0.06612 | -0.115 | -1.379
-10 | -0.059 | 0.0613 | -0.119 | -0.97
-9.5 | -0.023 | 0.05685 | -0.124 | -0.41
-9 | 0.017 | 0.05235 | -0.13 | 0.321
-8.5 | 0.061 | 0.04741 | -0.138 | 1.277
-8 | 0.107 | 0.04257 | -0.147 | 2.524
-7.5 | 0.157 | 0.03815 | -0.155 | 4.119
-7 | 0.211 | 0.03102 | -0.17 | 6.815
-6.5 | 0.27 | 0.02407 | -0.184 | 11.214
-6 | 0.336 | 0.01609 | -0.2 | 20.849
-5.5 | 0.44 | 0.00382 | -0.234 | 115.041
-5 | 0.503 | 0.004 | -0.235 | 125.813
-4.5 | 0.566 | 0.00428 | -0.235 | 132.454
-4 | 0.629 | 0.00487 | -0.235 | 129.157
-3.5 | 0.692 | 0.00539 | -0.235 | 128.459
-3 | 0.754 | 0.00668 | -0.235 | 112.975
-2.5 | 0.816 | 0.00732 | -0.235 | 111.501
-2 | 0.88 | 0.00808 | -0.235 | 109.021
-1.5 | 0.941 | 0.00756 | -0.235 | 124.413
-1 | 1.002 | 0.00793 | -0.235 | 126.267
-0.5 | 1.062 | 0.00769 | -0.235 | 138.015
0 | 1.122 | 0.00775 | -0.235 | 144.714
0.5 | 1.182 | 0.00744 | -0.235 | 158.872
1 | 1.242 | 0.00766 | -0.235 | 162.12
1.5 | 1.291 | 0.00793 | -0.235 | 162.915
2 | 1.349 | 0.00767 | -0.235 | 175.819
2.5 | 1.407 | 0.00791 | -0.235 | 177.856
3 | 1.464 | 0.00821 | -0.235 | 178.279
3.5 | 1.521 | 0.00795 | -0.235 | 191.264
4 | 1.576 | 0.0081 | -0.235 | 194.665
4.5 | 1.627 | 0.00919 | -0.234 | 177.119
5 | 1.675 | 0.00975 | -0.234 | 171.864
5.5 | 1.719 | 0.01042 | -0.234 | 164.91
6 | 1.758 | 0.01122 | -0.234 | 156.732
6.5 | 1.792 | 0.01225 | -0.234 | 146.281
7 | 1.813 | 0.01815 | -0.233 | 99.889
7.5 | 1.832 | 0.01909 | -0.232 | 95.985
8 | 1.844 | 0.02006 | -0.232 | 91.963
8.5 | 1.844 | 0.02112 | -0.231 | 87.345
9 | 1.833 | 0.02224 | -0.231 | 82.435
9.5 | 1.811 | 0.02342 | -0.23 | 77.313
10 | 1.777 | 0.0248 | -0.23 | 71.671
10.5 | 1.731 | 0.02618 | -0.229 | 66.128
11 | 1.674 | 0.0278 | -0.229 | 60.207
11.5 | 1.604 | 0.02952 | -0.228 | 54.32
12 | 1.516 | 0.03142 | -0.227 | 48.249
12.5 | 1.417 | 0.03367 | -0.226 | 42.084
13 | 1.308 | 0.03637 | -0.225 | 35.973

## 62. Re 3M Mach 0.25 (2)
BIGFOIL.COM POLAR EXPORT
Joukowsky 9.00% thick 8.00% camber
Joukowsky 9.00% thick 8.00% camber |  |  |  | Cl Max: | 2.0319 | at alpha= | 15.5 | deg
XFOIL ncrit=9 |  |  |  | L/D Max: | 222.085 | at alpha= | 3.5 | deg
Re: | 3000000 |  |  | Cd Min: | 0.17246 | at alpha= | 20 | deg
Mach: | 0.25 |  |  | Cl=0 at alpha= | -99 | deg
|  |  |  | @ Cl=0.1, Cd= | 0.0097307
|  |  |  | @ Cl=0.4, Cd= | 0.0066
|  |  |  | @ Cl=0.6, Cd= | 0.0058454
alpha (deg) | Cl | Cd | Cm | Cl/Cd
-8.5 | 0.0099 | 0.01185 | -0.2365 | 0.83544
-8 | 0.0775 | 0.01024 | -0.2393 | 7.5684
-7.5 | 0.1451 | 0.00871 | -0.2419 | 16.659
-7 | 0.2097 | 0.00804 | -0.2429 | 26.0821
-6.5 | 0.2732 | 0.00753 | -0.2437 | 36.2815
-6 | 0.3373 | 0.00692 | -0.2447 | 48.7428
-5.5 | 0.4 | 0.0066 | -0.2453 | 60.6061
-5 | 0.4625 | 0.00628 | -0.2459 | 73.6465
-4.5 | 0.524 | 0.0061 | -0.2463 | 85.9016
-4 | 0.5859 | 0.00588 | -0.2468 | 99.6429
-3.5 | 0.6471 | 0.00573 | -0.2473 | 112.9319
-3 | 0.7077 | 0.00564 | -0.2476 | 125.4787
-2.5 | 0.7684 | 0.00555 | -0.2481 | 138.4505
-2 | 0.8287 | 0.0055 | -0.2484 | 150.6727
-1.5 | 0.8887 | 0.00547 | -0.2488 | 162.468
-1 | 0.9482 | 0.00549 | -0.249 | 172.714
-0.5 | 1.0075 | 0.00551 | -0.2493 | 182.8494
0 | 1.0668 | 0.00555 | -0.2495 | 192.2162
0.5 | 1.1256 | 0.00562 | -0.2496 | 200.2847
1 | 1.1841 | 0.00572 | -0.2497 | 207.0105
1.5 | 1.2423 | 0.00583 | -0.2497 | 213.0875
2 | 1.3 | 0.00598 | -0.2497 | 217.3913
2.5 | 1.3572 | 0.00616 | -0.2495 | 220.3247
3 | 1.4138 | 0.00638 | -0.2492 | 221.5987
3.5 | 1.4702 | 0.00662 | -0.2488 | 222.0846
4 | 1.5228 | 0.0071 | -0.2477 | 214.4789
4.5 | 1.5709 | 0.00787 | -0.2459 | 199.6061
5 | 1.6166 | 0.00832 | -0.2436 | 194.3029
5.5 | 1.6572 | 0.00951 | -0.2403 | 174.2587
6 | 1.6882 | 0.01116 | -0.2353 | 151.2724
6.5 | 1.7061 | 0.01299 | -0.2277 | 131.3395
7 | 1.7234 | 0.01469 | -0.2202 | 117.3179
7.5 | 1.7468 | 0.01635 | -0.2142 | 106.8379
8 | 1.7754 | 0.01786 | -0.2092 | 99.4065
8.5 | 1.8036 | 0.01951 | -0.2044 | 92.4449
9 | 1.8321 | 0.02126 | -0.1999 | 86.1759
9.5 | 1.8599 | 0.0232 | -0.1955 | 80.1681
10 | 1.887 | 0.02529 | -0.1912 | 74.6145
10.5 | 1.9093 | 0.02787 | -0.1866 | 68.5074
11 | 1.9336 | 0.03048 | -0.1825 | 63.4383
11.5 | 1.9524 | 0.03373 | -0.1782 | 57.8832
12 | 1.9708 | 0.03721 | -0.1742 | 52.9643
12.5 | 1.9884 | 0.04096 | -0.1705 | 48.5449
13 | 2.0021 | 0.04532 | -0.1669 | 44.177
13.5 | 2.0088 | 0.05073 | -0.1634 | 39.5979
14 | 2.0196 | 0.05596 | -0.1606 | 36.0901
14.5 | 2.026 | 0.06195 | -0.1581 | 32.7038
15 | 2.031 | 0.06842 | -0.1561 | 29.6843
15.5 | 2.0319 | 0.07567 | -0.1545 | 26.8521
16 | 2.0276 | 0.08395 | -0.1535 | 24.1525
16.5 | 2.0093 | 0.09463 | -0.1535 | 21.2332
17 | 1.9989 | 0.10438 | -0.1541 | 19.1502
17.5 | 1.9913 | 0.11389 | -0.1554 | 17.4844
18 | 1.976 | 0.12481 | -0.1578 | 15.8321
18.5 | 1.9623 | 0.13564 | -0.1611 | 14.467
19 | 1.946 | 0.14713 | -0.1655 | 13.2264
19.5 | 1.9238 | 0.15979 | -0.1715 | 12.0396
20 | 1.9036 | 0.17246 | -0.1785 | 11.0379

## 63. Re 3M Mach 0.50 (1)
BIGFOIL.COM POLAR EXPORT
Joukowsky 9.00% thick 8.00% camber
Joukowsky 9.00% thick 8.00% camber |  |  |  | Cl Max: | 3.141 | at alpha= | 20 | deg
JavaFoil+Calcfoil stall+Eppler ext transition |  |  |  | L/D Max: | 181.459 | at alpha= | 2 | deg
Re: | 3000000 |  |  | Cd Min: | 0.00493 | at alpha= | -4 | deg
Mach: | 0.5 |  |  | Cl=0 at alpha= | -9.2069 | deg
|  |  |  | @ Cl=0.1, Cd= | 0.050921
|  |  |  | @ Cl=0.4, Cd= | 0.028761
|  |  |  | @ Cl=0.6, Cd= | 0.010863
alpha (deg) | Cl | Cd | Cm | Cl/Cd
-20 | -1.194 | 0.16743 | -0.142 | -7.129
-19.5 | -1.139 | 0.1626 | -0.142 | -7.005
-19 | -1.084 | 0.15877 | -0.143 | -6.829
-18.5 | -1.028 | 0.1522 | -0.14 | -6.753
-18 | -0.973 | 0.14754 | -0.14 | -6.594
-17.5 | -0.918 | 0.14494 | -0.14 | -6.334
-17 | -0.863 | 0.13773 | -0.14 | -6.266
-16.5 | -0.807 | 0.12492 | -0.137 | -6.459
-16 | -0.752 | 0.11411 | -0.138 | -6.589
-15.5 | -0.697 | 0.10573 | -0.138 | -6.591
-15 | -0.641 | 0.11657 | -0.133 | -5.495
-14.5 | -0.586 | 0.10157 | -0.134 | -5.765
-14 | -0.53 | 0.09291 | -0.135 | -5.71
-13.5 | -0.475 | 0.10286 | -0.131 | -4.615
-13 | -0.419 | 0.08947 | -0.131 | -4.688
-12.5 | -0.364 | 0.08175 | -0.132 | -4.457
-12 | -0.163 | 0.08799 | -0.127 | -1.848
-11.5 | -0.133 | 0.07597 | -0.127 | -1.75
-11 | -0.104 | 0.07017 | -0.129 | -1.478
-10.5 | -0.074 | 0.07463 | -0.123 | -0.997
-10 | -0.046 | 0.06541 | -0.123 | -0.696
-9.5 | -0.017 | 0.06447 | -0.122 | -0.262
-9 | 0.012 | 0.05917 | -0.121 | 0.196
-8.5 | 0.04 | 0.05433 | -0.123 | 0.734
-8 | 0.068 | 0.06218 | -0.11 | 1.09
-7.5 | 0.096 | 0.05165 | -0.119 | 1.853
-7 | 0.123 | 0.04673 | -0.123 | 2.643
-6.5 | 0.246 | 0.04334 | -0.128 | 5.684
-6 | 0.32 | 0.0373 | -0.156 | 8.572
-5.5 | 0.394 | 0.02938 | -0.184 | 13.41
-5 | 0.474 | 0.02112 | -0.208 | 22.432
-4.5 | 0.569 | 0.01274 | -0.233 | 44.632
-4 | 0.698 | 0.00493 | -0.263 | 141.689
-3.5 | 0.77 | 0.00579 | -0.263 | 133.072
-3 | 0.841 | 0.00726 | -0.263 | 115.906
-2.5 | 0.911 | 0.00803 | -0.263 | 113.506
-2 | 0.984 | 0.00843 | -0.263 | 116.789
-1.5 | 1.052 | 0.00793 | -0.263 | 132.645
-1 | 1.12 | 0.00828 | -0.263 | 135.302
-0.5 | 1.187 | 0.00807 | -0.263 | 147.188
0 | 1.253 | 0.00812 | -0.263 | 154.354
0.5 | 1.32 | 0.00789 | -0.263 | 167.276
1 | 1.387 | 0.00818 | -0.263 | 169.494
1.5 | 1.438 | 0.00798 | -0.263 | 180.122
2 | 1.502 | 0.00827 | -0.262 | 181.459
2.5 | 1.565 | 0.00973 | -0.262 | 160.842
3 | 1.628 | 0.01023 | -0.262 | 159.149
3.5 | 1.689 | 0.01061 | -0.262 | 159.272
4 | 1.748 | 0.01123 | -0.262 | 155.635
4.5 | 1.798 | 0.01194 | -0.262 | 150.574
5 | 1.841 | 0.01244 | -0.261 | 148.058
5.5 | 1.874 | 0.01363 | -0.261 | 137.503
6 | 1.883 | 0.02138 | -0.259 | 88.078
6.5 | 1.876 | 0.02311 | -0.258 | 81.194
7 | 1.825 | 0.02494 | -0.258 | 73.19
7.5 | 1.682 | 0.02726 | -0.257 | 61.702
8 | 1.082 | 0.03023 | -0.256 | 35.783
8.5 | 1.109 | 0.03113 | -0.256 | 35.63
9 | 1.136 | 0.03269 | -0.255 | 34.746
9.5 | 1.161 | 0.03421 | -0.254 | 33.949
10 | 1.189 | 0.03592 | -0.253 | 33.089
10.5 | 1.01 | 0.0805 | -0.117 | 12.55
11 | 1.036 | 0.08235 | -0.123 | 12.584
11.5 | 1.062 | 0.08406 | -0.128 | 12.632
12 | 1.087 | 0.08723 | -0.13 | 12.463
12.5 | 1.112 | 0.10217 | -0.131 | 10.882
13 | 1.137 | 0.10287 | -0.134 | 11.054
13.5 | 1.162 | 0.11318 | -0.137 | 10.271
14 | 1.188 | 0.11488 | -0.14 | 10.343
14.5 | 1.214 | 0.12311 | -0.143 | 9.858
15 | 1.238 | 0.12414 | -0.144 | 9.974
15.5 | 1.264 | 0.12912 | -0.147 | 9.792
16 | 1.292 | 0.1367 | -0.153 | 9.454
16.5 | 1.315 | 0.13854 | -0.151 | 9.491
17 | 1.34 | 0.14427 | -0.153 | 9.291
17.5 | 1.373 | 0.15117 | -0.163 | 9.08
18 | 1.391 | 0.14985 | -0.158 | 9.285
18.5 | 1.417 | 0.15419 | -0.16 | 9.19
19 | 1.448 | 0.16306 | -0.166 | 8.877
19.5 | 1.468 | 0.16433 | -0.163 | 8.931
20 | 3.141 | 0.16572 | -0.165 | 18.952

## 64. Re 3M Mach 0.50 (2)
BIGFOIL.COM POLAR EXPORT
Joukowsky 9.00% thick 8.00% camber
Joukowsky 9.00% thick 8.00% camber |  |  |  | Cl Max: | 1.9432 | at alpha= | 10.5 | deg
XFOIL ncrit=9 |  |  |  | L/D Max: | 215.14 | at alpha= | 2.5 | deg
Re: | 3000000 |  |  | Cd Min: | 0.23919 | at alpha= | -20 | deg
Mach: | 0.5 |  |  | Cl=0 at alpha= | -13.7922 | deg
|  |  |  | @ Cl=0.1, Cd= | 0.11492
|  |  |  | @ Cl=0.4, Cd= | 0.025645
|  |  |  | @ Cl=0.6, Cd= | 0.0069698
alpha (deg) | Cl | Cd | Cm | Cl/Cd
-20 | -0.3905 | 0.23919 | -0.0431 | -1.6326
-19.5 | -0.3594 | 0.2305 | -0.0507 | -1.5592
-19 | -0.328 | 0.22153 | -0.0583 | -1.4806
-18.5 | -0.2979 | 0.21268 | -0.0655 | -1.4007
-18 | -0.2711 | 0.20443 | -0.0715 | -1.3261
-17.5 | -0.2427 | 0.19671 | -0.0779 | -1.2338
-17 | -0.2122 | 0.18926 | -0.0846 | -1.1212
-16.5 | -0.1821 | 0.1818 | -0.0911 | -1.0017
-16 | -0.1521 | 0.17403 | -0.0976 | -0.87399
-15.5 | -0.1189 | 0.16538 | -0.1053 | -0.71895
-15 | -0.0866 | 0.15708 | -0.1129 | -0.55131
-14.5 | -0.0518 | 0.14843 | -0.1214 | -0.34899
-14 | -0.0155 | 0.13965 | -0.1307 | -0.11099
-13 | 0.0591 | 0.12576 | -0.1469 | 0.46994
-12.5 | 0.0878 | 0.11831 | -0.153 | 0.74212
-12 | 0.1103 | 0.11205 | -0.1567 | 0.98438
-11.5 | 0.1322 | 0.10664 | -0.1596 | 1.2397
-11 | 0.1502 | 0.10076 | -0.1618 | 1.4907
-10 | 0.1859 | 0.08956 | -0.1659 | 2.0757
-9 | 0.2186 | 0.0783 | -0.1701 | 2.7918
-8.5 | 0.2406 | 0.07394 | -0.1719 | 3.254
-8 | 0.2568 | 0.06875 | -0.1737 | 3.7353
-7.5 | 0.2716 | 0.06356 | -0.1754 | 4.2731
-7 | 0.2765 | 0.05757 | -0.1769 | 4.8028
-6.5 | 0.2729 | 0.05209 | -0.177 | 5.239
-6 | 0.2925 | 0.04715 | -0.1808 | 6.2036
-5 | 0.4882 | 0.008 | -0.2753 | 61.025
-4.5 | 0.5679 | 0.0072 | -0.2763 | 78.875
-4 | 0.6446 | 0.00665 | -0.277 | 96.9323
-3.5 | 0.719 | 0.00635 | -0.2774 | 113.2283
-3 | 0.7918 | 0.00616 | -0.2777 | 128.539
-2.5 | 0.8631 | 0.00605 | -0.278 | 142.6612
-2 | 0.9333 | 0.00601 | -0.2781 | 155.2912
-1.5 | 1.0027 | 0.00601 | -0.2783 | 166.8386
-1 | 1.072 | 0.00603 | -0.2785 | 177.7778
-0.5 | 1.1407 | 0.00608 | -0.2787 | 187.6151
0 | 1.2087 | 0.00617 | -0.2787 | 195.8995
0.5 | 1.2762 | 0.0063 | -0.2786 | 202.5714
1 | 1.3432 | 0.00646 | -0.2783 | 207.9257
1.5 | 1.4097 | 0.00665 | -0.2778 | 211.985
2 | 1.4755 | 0.00688 | -0.277 | 214.4622
2.5 | 1.5404 | 0.00716 | -0.2759 | 215.1397
3.5 | 1.6667 | 0.00786 | -0.2725 | 212.0483
4 | 1.7264 | 0.00832 | -0.2699 | 207.5
4.5 | 1.7639 | 0.00934 | -0.2631 | 188.8544
5 | 1.7976 | 0.01053 | -0.2558 | 170.7123
5.5 | 1.8229 | 0.01191 | -0.2475 | 153.0563
6 | 1.8315 | 0.01471 | -0.2371 | 124.5071
6.5 | 1.8254 | 0.01884 | -0.2258 | 96.8896
7.5 | 1.8364 | 0.02765 | -0.209 | 66.4159
8 | 1.8588 | 0.03157 | -0.2031 | 58.8787
8.5 | 1.8841 | 0.03557 | -0.1977 | 52.9688
9 | 1.9075 | 0.04008 | -0.1926 | 47.5923
9.5 | 1.9265 | 0.04532 | -0.1875 | 42.5088
10 | 1.941 | 0.05134 | -0.1827 | 37.8068
10.5 | 1.9432 | 0.05908 | -0.1782 | 32.891
11 | 1.9345 | 0.06854 | -0.1744 | 28.2244
11.5 | 1.9142 | 0.07998 | -0.1717 | 23.9335
12 | 1.89 | 0.09244 | -0.1704 | 20.4457
12.5 | 1.8628 | 0.10584 | -0.1704 | 17.6002
13 | 1.8361 | 0.11975 | -0.1723 | 15.3328
13.5 | 1.8081 | 0.1344 | -0.1765 | 13.4531
14 | 1.7766 | 0.15036 | -0.1835 | 11.8156
14.5 | 1.7491 | 0.16645 | -0.1925 | 10.5083
15 | 1.7204 | 0.18389 | -0.2041 | 9.3556
15.5 | 1.6985 | 0.20104 | -0.2163 | 8.4486

## 65. Re 4M Mach 0.00 (1)
BIGFOIL.COM POLAR EXPORT
Joukowsky 9.00% thick 8.00% camber
Joukowsky 9.00% thick 8.00% camber |  |  |  | Cl Max: | 1.848 | at alpha= | 9 | deg
JavaFoil+Calcfoil stall+Eppler ext transition |  |  |  | L/D Max: | 197.865 | at alpha= | 4.5 | deg
Re: | 4000000 |  |  | Cd Min: | 0.00359 | at alpha= | -6 | deg
Mach: | 0 |  |  | Cl=0 at alpha= | -9.2024 | deg
|  |  |  | @ Cl=0.1, Cd= | 0.035566
|  |  |  | @ Cl=0.4, Cd= | 0.0036333
|  |  |  | @ Cl=0.6, Cd= | 0.0045833
alpha (deg) | Cl | Cd | Cm | Cl/Cd
-20 | -0.282 | 0.17175 | -0.109 | -1.644
-19.5 | -0.289 | 0.16562 | -0.108 | -1.742
-19 | -0.294 | 0.15856 | -0.109 | -1.855
-18.5 | -0.299 | 0.15179 | -0.109 | -1.97
-18 | -0.303 | 0.14415 | -0.109 | -2.102
-17.5 | -0.306 | 0.13739 | -0.109 | -2.226
-17 | -0.307 | 0.13231 | -0.108 | -2.322
-16.5 | -0.307 | 0.12432 | -0.109 | -2.471
-16 | -0.305 | 0.11894 | -0.109 | -2.566
-15.5 | -0.301 | 0.11353 | -0.109 | -2.654
-15 | -0.295 | 0.10582 | -0.11 | -2.788
-14.5 | -0.286 | 0.10068 | -0.111 | -2.842
-14 | -0.274 | 0.09485 | -0.111 | -2.885
-13.5 | -0.258 | 0.08891 | -0.114 | -2.903
-13 | -0.24 | 0.08337 | -0.116 | -2.873
-12.5 | -0.218 | 0.07878 | -0.117 | -2.765
-12 | -0.193 | 0.07332 | -0.121 | -2.636
-11.5 | -0.165 | 0.06836 | -0.124 | -2.421
-11 | -0.135 | 0.06361 | -0.127 | -2.116
-10.5 | -0.101 | 0.05899 | -0.131 | -1.708
-10 | -0.064 | 0.0543 | -0.136 | -1.18
-9.5 | -0.025 | 0.04987 | -0.141 | -0.494
-9 | 0.017 | 0.04506 | -0.147 | 0.388
-8.5 | 0.062 | 0.03996 | -0.154 | 1.558
-8 | 0.11 | 0.03441 | -0.163 | 3.191
-7.5 | 0.161 | 0.0283 | -0.173 | 5.677
-7 | 0.216 | 0.02135 | -0.185 | 10.114
-6.5 | 0.282 | 0.01258 | -0.204 | 22.419
-6 | 0.367 | 0.00359 | -0.227 | 102.324
-5.5 | 0.428 | 0.00367 | -0.227 | 116.469
-5 | 0.489 | 0.00387 | -0.227 | 126.276
-4.5 | 0.55 | 0.00425 | -0.227 | 129.193
-4 | 0.61 | 0.00465 | -0.227 | 131.163
-3.5 | 0.671 | 0.00522 | -0.228 | 128.554
-3 | 0.731 | 0.00603 | -0.228 | 121.13
-2.5 | 0.791 | 0.00701 | -0.228 | 112.833
-2 | 0.852 | 0.0077 | -0.228 | 110.737
-1.5 | 0.911 | 0.00724 | -0.228 | 125.85
-1 | 0.97 | 0.00754 | -0.228 | 128.542
-0.5 | 1.028 | 0.00734 | -0.228 | 140.022
0 | 1.086 | 0.00739 | -0.228 | 146.901
0.5 | 1.144 | 0.00765 | -0.228 | 149.512
1 | 1.202 | 0.00794 | -0.228 | 151.369
1.5 | 1.251 | 0.00755 | -0.228 | 165.747
2 | 1.308 | 0.00784 | -0.228 | 166.711
2.5 | 1.364 | 0.00755 | -0.228 | 180.707
3 | 1.42 | 0.0078 | -0.228 | 181.939
3.5 | 1.475 | 0.0081 | -0.227 | 182.042
4 | 1.529 | 0.00787 | -0.227 | 194.157
4.5 | 1.579 | 0.00798 | -0.227 | 197.865
5 | 1.627 | 0.00914 | -0.227 | 177.988
5.5 | 1.672 | 0.00974 | -0.227 | 171.611
6 | 1.713 | 0.01049 | -0.227 | 163.404
6.5 | 1.75 | 0.01145 | -0.226 | 152.922
7 | 1.778 | 0.01596 | -0.226 | 111.418
7.5 | 1.805 | 0.01679 | -0.225 | 107.538
8 | 1.827 | 0.01759 | -0.225 | 103.894
8.5 | 1.841 | 0.01839 | -0.225 | 100.104
9 | 1.848 | 0.01925 | -0.224 | 95.972
9.5 | 1.848 | 0.02014 | -0.224 | 91.743
10 | 1.841 | 0.0211 | -0.224 | 87.258
10.5 | 1.828 | 0.02214 | -0.223 | 82.556
11 | 1.808 | 0.02322 | -0.223 | 77.863
11.5 | 1.781 | 0.02441 | -0.222 | 72.961
12 | 1.745 | 0.02561 | -0.222 | 68.141
12.5 | 1.703 | 0.02692 | -0.221 | 63.253
13 | 1.656 | 0.02838 | -0.22 | 58.352
13.5 | 1.605 | 0.02987 | -0.22 | 53.723
14 | 1.55 | 0.03166 | -0.219 | 48.951

## 66. Re 4M Mach 0.00 (2)
BIGFOIL.COM POLAR EXPORT
Joukowsky 9.00% thick 8.00% camber
Joukowsky 9.00% thick 8.00% camber |  |  |  | Cl Max: | 2.1278 | at alpha= | 18 | deg
XFOIL ncrit=9 |  |  |  | L/D Max: | 228.842 | at alpha= | 3 | deg
Re: | 4000000 |  |  | Cd Min: | 0.10715 | at alpha= | 20 | deg
Mach: | 0 |  |  | Cl=0 at alpha= | -8.8472 | deg
|  |  |  | @ Cl=0.1, Cd= | 0.007579
|  |  |  | @ Cl=0.4, Cd= | 0.00589
|  |  |  | @ Cl=0.6, Cd= | 0.0053594
alpha (deg) | Cl | Cd | Cm | Cl/Cd
-11.5 | -0.3188 | 0.01544 | -0.2184 | -20.6477
-11 | -0.2583 | 0.01332 | -0.2227 | -19.3919
-10.5 | -0.1981 | 0.0116 | -0.2259 | -17.0776
-10 | -0.1362 | 0.00983 | -0.2292 | -13.8555
-9.5 | -0.0771 | 0.00908 | -0.2306 | -8.4912
-9 | -0.018 | 0.0085 | -0.2317 | -2.1176
-8.5 | 0.0409 | 0.00803 | -0.2327 | 5.0934
-8 | 0.0999 | 0.00758 | -0.2336 | 13.1794
-7.5 | 0.1599 | 0.00697 | -0.2348 | 22.9412
-7 | 0.2186 | 0.00668 | -0.2355 | 32.7246
-6.5 | 0.2773 | 0.00645 | -0.2361 | 42.9922
-6 | 0.3367 | 0.00607 | -0.237 | 55.4695
-5.5 | 0.3951 | 0.00591 | -0.2375 | 66.8528
-5 | 0.4539 | 0.00567 | -0.2382 | 80.0529
-4.5 | 0.5124 | 0.00553 | -0.2387 | 92.6582
-4 | 0.5706 | 0.00542 | -0.2391 | 105.2768
-3.5 | 0.6288 | 0.0053 | -0.2396 | 118.6415
-3 | 0.687 | 0.00521 | -0.2401 | 131.8618
-2.5 | 0.7448 | 0.00515 | -0.2405 | 144.6214
-2 | 0.8024 | 0.00512 | -0.2408 | 156.7188
-1.5 | 0.8599 | 0.0051 | -0.2412 | 168.6078
-1 | 0.9173 | 0.0051 | -0.2415 | 179.8627
-0.5 | 0.9744 | 0.00512 | -0.2418 | 190.3125
0 | 1.0311 | 0.00516 | -0.242 | 199.8256
0.5 | 1.0876 | 0.00523 | -0.2422 | 207.9541
1 | 1.1438 | 0.00531 | -0.2424 | 215.4049
1.5 | 1.1996 | 0.00542 | -0.2424 | 221.3284
2 | 1.255 | 0.00556 | -0.2425 | 225.7194
2.5 | 1.3098 | 0.00574 | -0.2424 | 228.1882
3 | 1.3639 | 0.00596 | -0.2422 | 228.8423
3.5 | 1.4167 | 0.00627 | -0.2418 | 225.949
4 | 1.4648 | 0.00695 | -0.2406 | 210.7626
4.5 | 1.5122 | 0.00767 | -0.2393 | 197.1578
5 | 1.5582 | 0.00845 | -0.2379 | 184.4024
6 | 1.6344 | 0.01067 | -0.2321 | 153.1771
6.5 | 1.6705 | 0.01198 | -0.2287 | 139.4407
7 | 1.706 | 0.01316 | -0.2252 | 129.6353
7.5 | 1.7396 | 0.01409 | -0.2213 | 123.4634
8 | 1.7686 | 0.015 | -0.2165 | 117.9067
8.5 | 1.7988 | 0.01598 | -0.2122 | 112.5657
9 | 1.8289 | 0.01707 | -0.2081 | 107.1412
9.5 | 1.8579 | 0.01832 | -0.204 | 101.4138
10 | 1.8872 | 0.01961 | -0.2002 | 96.2366
10.5 | 1.9139 | 0.02116 | -0.1962 | 90.449
11 | 1.9412 | 0.02275 | -0.1925 | 85.3275
11.5 | 1.9647 | 0.02473 | -0.1884 | 79.446
12 | 1.9882 | 0.02676 | -0.1847 | 74.2975
12.5 | 2.0103 | 0.02901 | -0.181 | 69.2968
13 | 2.0285 | 0.03171 | -0.1772 | 63.9704
13.5 | 2.0445 | 0.03478 | -0.1734 | 58.7838
14 | 2.0631 | 0.03775 | -0.1703 | 54.6517
14.5 | 2.0786 | 0.04117 | -0.1672 | 50.4882
15 | 2.0926 | 0.04492 | -0.1643 | 46.585
15.5 | 2.104 | 0.04912 | -0.1616 | 42.8339
16 | 2.1111 | 0.05405 | -0.1591 | 39.0583
16.5 | 2.1134 | 0.05978 | -0.1567 | 35.353
17 | 2.1194 | 0.06526 | -0.1549 | 32.4762
17.5 | 2.1252 | 0.0709 | -0.1536 | 29.9746
18 | 2.1278 | 0.07713 | -0.1525 | 27.5872
18.5 | 2.1274 | 0.08399 | -0.1519 | 25.3292
19 | 2.1267 | 0.09104 | -0.1516 | 23.3601
19.5 | 2.121 | 0.09898 | -0.1519 | 21.4286
20 | 2.1146 | 0.10715 | -0.1527 | 19.735

## 67. Re 4M Mach 0.10 (1)
BIGFOIL.COM POLAR EXPORT
Joukowsky 9.00% thick 8.00% camber
Joukowsky 9.00% thick 8.00% camber |  |  |  | Cl Max: | 1.848 | at alpha= | 9 | deg
JavaFoil+Calcfoil stall+Eppler ext transition |  |  |  | L/D Max: | 197.32 | at alpha= | 4.5 | deg
Re: | 4000000 |  |  | Cd Min: | 0.00359 | at alpha= | -6 | deg
Mach: | 0.1 |  |  | Cl=0 at alpha= | -9.2073 | deg
|  |  |  | @ Cl=0.1, Cd= | 0.036498
|  |  |  | @ Cl=0.4, Cd= | 0.0036357
|  |  |  | @ Cl=0.6, Cd= | 0.0046377
alpha (deg) | Cl | Cd | Cm | Cl/Cd
-20 | -0.242 | 0.17494 | -0.109 | -1.385
-19.5 | -0.25 | 0.16933 | -0.109 | -1.479
-19 | -0.258 | 0.16174 | -0.108 | -1.596
-18.5 | -0.265 | 0.1546 | -0.109 | -1.716
-18 | -0.272 | 0.1473 | -0.109 | -1.845
-17.5 | -0.277 | 0.14069 | -0.109 | -1.969
-17 | -0.281 | 0.13258 | -0.109 | -2.12
-16.5 | -0.284 | 0.12656 | -0.109 | -2.241
-16 | -0.284 | 0.11972 | -0.109 | -2.376
-15.5 | -0.283 | 0.11445 | -0.109 | -2.473
-15 | -0.279 | 0.10803 | -0.109 | -2.585
-14.5 | -0.273 | 0.10237 | -0.11 | -2.666
-14 | -0.263 | 0.09637 | -0.111 | -2.726
-13.5 | -0.249 | 0.09018 | -0.112 | -2.763
-13 | -0.233 | 0.08489 | -0.114 | -2.74
-12.5 | -0.213 | 0.07983 | -0.115 | -2.662
-12 | -0.189 | 0.07439 | -0.119 | -2.546
-11.5 | -0.163 | 0.06917 | -0.122 | -2.354
-11 | -0.133 | 0.06443 | -0.126 | -2.063
-10.5 | -0.1 | 0.05985 | -0.129 | -1.667
-10 | -0.064 | 0.05534 | -0.134 | -1.149
-9.5 | -0.024 | 0.05065 | -0.139 | -0.483
-9 | 0.017 | 0.04586 | -0.146 | 0.38
-8.5 | 0.062 | 0.04082 | -0.153 | 1.521
-8 | 0.11 | 0.03536 | -0.162 | 3.101
-7.5 | 0.16 | 0.0293 | -0.172 | 5.474
-7 | 0.215 | 0.02249 | -0.184 | 9.583
-6.5 | 0.279 | 0.01409 | -0.201 | 19.828
-6 | 0.369 | 0.00359 | -0.228 | 102.661
-5.5 | 0.43 | 0.00368 | -0.228 | 116.86
-5 | 0.491 | 0.00387 | -0.228 | 126.716
-4.5 | 0.552 | 0.00426 | -0.228 | 129.627
-4 | 0.613 | 0.00474 | -0.229 | 129.47
-3.5 | 0.674 | 0.00523 | -0.229 | 128.99
-3 | 0.734 | 0.00605 | -0.229 | 121.458
-2.5 | 0.795 | 0.00704 | -0.229 | 112.953
-2 | 0.857 | 0.00773 | -0.229 | 110.827
-1.5 | 0.916 | 0.00726 | -0.229 | 126.133
-1 | 0.975 | 0.00761 | -0.229 | 128.138
-0.5 | 1.033 | 0.00737 | -0.229 | 140.219
0 | 1.091 | 0.00742 | -0.229 | 147.11
0.5 | 1.15 | 0.0077 | -0.229 | 149.323
1 | 1.208 | 0.00735 | -0.229 | 164.34
1.5 | 1.257 | 0.00758 | -0.229 | 165.898
2 | 1.314 | 0.00788 | -0.229 | 166.808
2.5 | 1.371 | 0.00759 | -0.229 | 180.611
3 | 1.427 | 0.00787 | -0.229 | 181.354
3.5 | 1.482 | 0.00814 | -0.229 | 182.102
4 | 1.536 | 0.00792 | -0.229 | 193.861
4.5 | 1.587 | 0.00804 | -0.228 | 197.32
5 | 1.635 | 0.00922 | -0.228 | 177.273
5.5 | 1.679 | 0.00984 | -0.228 | 170.722
6 | 1.72 | 0.0106 | -0.228 | 162.298
6.5 | 1.757 | 0.01161 | -0.228 | 151.309
7 | 1.784 | 0.01614 | -0.227 | 110.529
7.5 | 1.81 | 0.01699 | -0.227 | 106.575
8 | 1.831 | 0.01779 | -0.226 | 102.911
8.5 | 1.843 | 0.01861 | -0.226 | 99.026
9 | 1.848 | 0.01951 | -0.226 | 94.716
9.5 | 1.845 | 0.02045 | -0.225 | 90.231
10 | 1.836 | 0.02144 | -0.225 | 85.614
10.5 | 1.818 | 0.02251 | -0.224 | 80.787
11 | 1.794 | 0.02367 | -0.224 | 75.811
11.5 | 1.763 | 0.02489 | -0.223 | 70.843
12 | 1.721 | 0.02617 | -0.223 | 65.768
12.5 | 1.673 | 0.02758 | -0.222 | 60.67
13 | 1.62 | 0.02904 | -0.221 | 55.797
13.5 | 1.562 | 0.03072 | -0.22 | 50.854
14 | 1.501 | 0.03253 | -0.22 | 46.134

## 68. Re 4M Mach 0.10 (2)
BIGFOIL.COM POLAR EXPORT
Joukowsky 9.00% thick 8.00% camber
Joukowsky 9.00% thick 8.00% camber |  |  |  | Cl Max: | 1.5672 | at alpha= | 5 | deg
XFOIL ncrit=9 |  |  |  | L/D Max: | 229.448 | at alpha= | 3 | deg
Re: | 4000000 |  |  | Cd Min: | 0.22252 | at alpha= | -20 | deg
Mach: | 0.1 |  |  | Cl=0 at alpha= | -8.818 | deg
|  |  |  | @ Cl=0.1, Cd= | 0.0076098
|  |  |  | @ Cl=0.4, Cd= | 0.0059166
|  |  |  | @ Cl=0.6, Cd= | 0.0053801
alpha (deg) | Cl | Cd | Cm | Cl/Cd
-20 | -0.3928 | 0.22252 | -0.031 | -1.7652
-19.5 | -0.3687 | 0.21565 | -0.0369 | -1.7097
-19 | -0.3436 | 0.20907 | -0.0429 | -1.6435
-18.5 | -0.3196 | 0.20119 | -0.0486 | -1.5885
-18 | -0.296 | 0.19378 | -0.0543 | -1.5275
-17 | -0.0866 | 0.15071 | -0.092 | -0.57461
-16.5 | -0.065 | 0.14618 | -0.0969 | -0.44466
-16 | -0.0453 | 0.14067 | -0.1015 | -0.32203
-15.5 | -0.0252 | 0.13599 | -0.1054 | -0.18531
-15 | -0.0094 | 0.1296 | -0.109 | -0.072531
-14.5 | 0.0061 | 0.12362 | -0.1124 | 0.049345
-14 | 0.0212 | 0.11773 | -0.1156 | 0.18007
-13.5 | 0.0351 | 0.11169 | -0.1182 | 0.31426
-13 | -0.0496 | 0.1219 | -0.1118 | -0.40689
-12.5 | -0.0225 | 0.11059 | -0.1223 | -0.20345
-11 | -0.2685 | 0.01495 | -0.2215 | -17.9599
-10.5 | -0.2069 | 0.01286 | -0.2255 | -16.0886
-10 | -0.1427 | 0.01042 | -0.23 | -13.6948
-9.5 | -0.0819 | 0.00939 | -0.2318 | -8.722
-9 | -0.0218 | 0.00872 | -0.233 | -2.5
-8.5 | 0.0381 | 0.00818 | -0.234 | 4.6577
-7.5 | 0.1586 | 0.00707 | -0.2361 | 22.4328
-7 | 0.2181 | 0.00674 | -0.2369 | 32.3591
-6.5 | 0.2774 | 0.0065 | -0.2375 | 42.6769
-6 | 0.3374 | 0.00612 | -0.2383 | 55.1307
-5.5 | 0.3964 | 0.00593 | -0.2388 | 66.8465
-5 | 0.4557 | 0.00571 | -0.2394 | 79.8074
-4.5 | 0.5146 | 0.00556 | -0.2399 | 92.554
-4 | 0.5734 | 0.00543 | -0.2404 | 105.5985
-3.5 | 0.632 | 0.00532 | -0.2409 | 118.797
-3 | 0.6906 | 0.00523 | -0.2413 | 132.0459
-2.5 | 0.7489 | 0.00517 | -0.2417 | 144.8549
-2 | 0.8069 | 0.00514 | -0.2421 | 156.9844
-1.5 | 0.8646 | 0.00513 | -0.2424 | 168.538
-1 | 0.9224 | 0.00512 | -0.2427 | 180.1562
-0.5 | 0.9799 | 0.00514 | -0.243 | 190.642
0 | 1.037 | 0.00518 | -0.2433 | 200.1931
0.5 | 1.0939 | 0.00525 | -0.2435 | 208.3619
1 | 1.1504 | 0.00533 | -0.2436 | 215.8349
1.5 | 1.2066 | 0.00545 | -0.2437 | 221.3945
2 | 1.2623 | 0.00559 | -0.2437 | 225.814
2.5 | 1.3175 | 0.00577 | -0.2436 | 228.3362
3 | 1.3721 | 0.00598 | -0.2434 | 229.4482
3.5 | 1.4253 | 0.0063 | -0.243 | 226.2381
4 | 1.4736 | 0.00699 | -0.2417 | 210.8155
4.5 | 1.5212 | 0.00771 | -0.2404 | 197.3022
5 | 1.5672 | 0.00851 | -0.2388 | 184.1598

## 69. Re 4M Mach 0.25 (1)
BIGFOIL.COM POLAR EXPORT
Joukowsky 9.00% thick 8.00% camber
Joukowsky 9.00% thick 8.00% camber |  |  |  | Cl Max: | 1.847 | at alpha= | 8.5 | deg
JavaFoil+Calcfoil stall+Eppler ext transition |  |  |  | L/D Max: | 195.499 | at alpha= | 4 | deg
Re: | 4000000 |  |  | Cd Min: | 0.00373 | at alpha= | -5.5 | deg
Mach: | 0.25 |  |  | Cl=0 at alpha= | -9.2125 | deg
|  |  |  | @ Cl=0.1, Cd= | 0.041255
|  |  |  | @ Cl=0.4, Cd= | 0.0073384
|  |  |  | @ Cl=0.6, Cd= | 0.004493
alpha (deg) | Cl | Cd | Cm | Cl/Cd
-18 | -0.053 | 0.14843 | -0.114 | -0.358
-17.5 | -0.05 | 0.14173 | -0.115 | -0.353
-17 | -0.047 | 0.14078 | -0.112 | -0.333
-16.5 | -0.044 | 0.13377 | -0.113 | -0.328
-16 | -0.041 | 0.12634 | -0.113 | -0.323
-15.5 | -0.096 | 0.12274 | -0.111 | -0.785
-15 | -0.127 | 0.11515 | -0.111 | -1.102
-14.5 | -0.148 | 0.10785 | -0.11 | -1.373
-14 | -0.161 | 0.10312 | -0.111 | -1.565
-13.5 | -0.168 | 0.09627 | -0.111 | -1.749
-13 | -0.17 | 0.09121 | -0.111 | -1.862
-12.5 | -0.165 | 0.0853 | -0.111 | -1.94
-12 | -0.155 | 0.08035 | -0.111 | -1.933
-11.5 | -0.14 | 0.07481 | -0.114 | -1.865
-11 | -0.118 | 0.06983 | -0.116 | -1.691
-10.5 | -0.091 | 0.06463 | -0.12 | -1.413
-10 | -0.06 | 0.05966 | -0.125 | -0.999
-9.5 | -0.023 | 0.05528 | -0.129 | -0.423
-9 | 0.017 | 0.05079 | -0.135 | 0.332
-8.5 | 0.061 | 0.04547 | -0.144 | 1.337
-8 | 0.108 | 0.04039 | -0.153 | 2.676
-7.5 | 0.158 | 0.03583 | -0.161 | 4.416
-7 | 0.214 | 0.02818 | -0.177 | 7.579
-6.5 | 0.274 | 0.02084 | -0.191 | 13.133
-6 | 0.345 | 0.0123 | -0.211 | 28.077
-5.5 | 0.44 | 0.00373 | -0.234 | 117.862
-5 | 0.503 | 0.00391 | -0.235 | 128.781
-4.5 | 0.566 | 0.00418 | -0.235 | 135.508
-4 | 0.629 | 0.00476 | -0.235 | 132.094
-3.5 | 0.692 | 0.00527 | -0.235 | 131.243
-3 | 0.754 | 0.00613 | -0.235 | 123.021
-2.5 | 0.816 | 0.00717 | -0.235 | 113.828
-2 | 0.88 | 0.00791 | -0.235 | 111.28
-1.5 | 0.941 | 0.00743 | -0.235 | 126.699
-1 | 1.002 | 0.00778 | -0.235 | 128.768
-0.5 | 1.062 | 0.00756 | -0.235 | 140.478
0 | 1.122 | 0.00764 | -0.235 | 146.81
0.5 | 1.182 | 0.00793 | -0.235 | 149.029
1 | 1.242 | 0.00756 | -0.235 | 164.191
1.5 | 1.291 | 0.00781 | -0.235 | 165.341
2 | 1.349 | 0.00757 | -0.235 | 178.34
2.5 | 1.407 | 0.00782 | -0.235 | 179.942
3 | 1.465 | 0.00813 | -0.235 | 180.058
3.5 | 1.521 | 0.0079 | -0.235 | 192.499
4 | 1.577 | 0.00806 | -0.235 | 195.499
4.5 | 1.628 | 0.00964 | -0.235 | 168.822
5 | 1.675 | 0.00972 | -0.234 | 172.454
5.5 | 1.719 | 0.01042 | -0.234 | 165.056
6 | 1.759 | 0.01128 | -0.234 | 155.979
6.5 | 1.792 | 0.01254 | -0.234 | 142.88
7 | 1.815 | 0.01724 | -0.233 | 105.247
7.5 | 1.834 | 0.01816 | -0.232 | 101.015
8 | 1.846 | 0.01906 | -0.232 | 96.899
8.5 | 1.847 | 0.02007 | -0.232 | 92.002
9 | 1.836 | 0.02113 | -0.231 | 86.861
9.5 | 1.814 | 0.02224 | -0.231 | 81.53
10 | 1.78 | 0.0235 | -0.23 | 75.732
10.5 | 1.734 | 0.02483 | -0.23 | 69.852
11 | 1.677 | 0.02635 | -0.229 | 63.623
11.5 | 1.607 | 0.02796 | -0.228 | 57.455
12 | 1.519 | 0.02974 | -0.228 | 51.076
12.5 | 1.42 | 0.03184 | -0.227 | 44.607
13 | 1.312 | 0.03428 | -0.225 | 38.288
13.5 | 1.196 | 0.03699 | -0.224 | 32.333

## 70. Re 4M Mach 0.25 (2)
BIGFOIL.COM POLAR EXPORT
Joukowsky 9.00% thick 8.00% camber
Joukowsky 9.00% thick 8.00% camber |  |  |  | Cl Max: | 2.0733 | at alpha= | 16 | deg
XFOIL ncrit=9 |  |  |  | L/D Max: | 230.439 | at alpha= | 3 | deg
Re: | 4000000 |  |  | Cd Min: | 0.22469 | at alpha= | -20 | deg
Mach: | 0.25 |  |  | Cl=0 at alpha= | -8.6367 | deg
|  |  |  | @ Cl=0.1, Cd= | 0.0085232
|  |  |  | @ Cl=0.4, Cd= | 0.0061186
|  |  |  | @ Cl=0.6, Cd= | 0.0054993
alpha (deg) | Cl | Cd | Cm | Cl/Cd
-20 | -0.3899 | 0.22469 | -0.0338 | -1.7353
-19.5 | -0.3646 | 0.21765 | -0.04 | -1.6752
-19 | -0.3382 | 0.21083 | -0.0463 | -1.6041
-18.5 | -0.3127 | 0.20286 | -0.0523 | -1.5415
-18 | -0.2882 | 0.19523 | -0.0582 | -1.4762
-17.5 | -0.2643 | 0.18799 | -0.0637 | -1.4059
-17 | -0.2441 | 0.18115 | -0.0678 | -1.3475
-16.5 | -0.2219 | 0.17401 | -0.0728 | -1.2752
-16 | -0.1976 | 0.1667 | -0.0784 | -1.1854
-15.5 | -0.1764 | 0.15891 | -0.0838 | -1.1101
-15 | -0.1486 | 0.15265 | -0.0897 | -0.97347
-14.5 | -0.1187 | 0.14553 | -0.0966 | -0.81564
-14 | -0.0905 | 0.13751 | -0.1033 | -0.65813
-13.5 | -0.0582 | 0.12973 | -0.1113 | -0.44862
-12 | 0.0407 | 0.10474 | -0.138 | 0.38858
-11.5 | 0.0687 | 0.09959 | -0.1428 | 0.68983
-11 | 0.082 | 0.0933 | -0.1453 | 0.87889
-10.5 | -0.0041 | 0.06974 | -0.1547 | -0.05879
-10 | -0.0404 | 0.05836 | -0.1609 | -0.69225
-9.5 | -0.0835 | 0.04769 | -0.1675 | -1.7509
-9 | -0.0489 | 0.01107 | -0.2384 | -4.4173
-8.5 | 0.0184 | 0.00962 | -0.2407 | 1.9127
-8 | 0.084 | 0.00868 | -0.2421 | 9.6774
-7.5 | 0.1483 | 0.00805 | -0.2429 | 18.4224
-7 | 0.2138 | 0.00721 | -0.2442 | 29.6533
-6.5 | 0.2771 | 0.0068 | -0.2448 | 40.75
-6 | 0.3399 | 0.00648 | -0.2454 | 52.4537
-5.5 | 0.4031 | 0.0061 | -0.246 | 66.082
-5 | 0.465 | 0.0059 | -0.2465 | 78.8136
-4.5 | 0.5268 | 0.0057 | -0.2469 | 92.4211
-4 | 0.5885 | 0.00552 | -0.2474 | 106.6123
-3.5 | 0.6496 | 0.00541 | -0.2478 | 120.0739
-3 | 0.7102 | 0.00533 | -0.2482 | 133.2458
-2.5 | 0.7709 | 0.00526 | -0.2486 | 146.5589
-2 | 0.8313 | 0.00522 | -0.249 | 159.2529
-1.5 | 0.8912 | 0.00521 | -0.2493 | 171.0557
-1 | 0.951 | 0.00521 | -0.2496 | 182.5336
-0.5 | 1.0103 | 0.00526 | -0.2498 | 192.0722
0 | 1.0694 | 0.00531 | -0.2501 | 201.3936
0.5 | 1.1283 | 0.00539 | -0.2502 | 209.3321
1 | 1.1869 | 0.00549 | -0.2503 | 216.1931
1.5 | 1.2451 | 0.00562 | -0.2503 | 221.548
2 | 1.3028 | 0.00577 | -0.2503 | 225.7886
2.5 | 1.3604 | 0.00594 | -0.2501 | 229.0236
3 | 1.4172 | 0.00615 | -0.2499 | 230.439
3.5 | 1.4726 | 0.00646 | -0.2493 | 227.9567
4 | 1.5223 | 0.00718 | -0.2477 | 212.0195
4.5 | 1.5705 | 0.00796 | -0.2459 | 197.299
5 | 1.6163 | 0.00887 | -0.2437 | 182.221
6 | 1.6858 | 0.01145 | -0.2351 | 147.2314
6.5 | 1.7113 | 0.01291 | -0.2289 | 132.5562
7 | 1.7343 | 0.01427 | -0.2222 | 121.5347
7.5 | 1.7631 | 0.01556 | -0.2169 | 113.3098
8 | 1.7935 | 0.01689 | -0.2121 | 106.1871
8.5 | 1.8239 | 0.01833 | -0.2074 | 99.5035
9 | 1.8546 | 0.01986 | -0.203 | 93.3837
9.5 | 1.8842 | 0.02157 | -0.1986 | 87.3528
10 | 1.9103 | 0.02361 | -0.194 | 80.9106
10.5 | 1.9374 | 0.02575 | -0.1898 | 75.2388
11 | 1.9594 | 0.02843 | -0.1852 | 68.9202
11.5 | 1.9835 | 0.03105 | -0.1812 | 63.8808
12 | 2.0033 | 0.03421 | -0.177 | 58.5589
12.5 | 2.0178 | 0.0381 | -0.1727 | 52.9606
13 | 2.0357 | 0.04188 | -0.1691 | 48.6079
13.5 | 2.0507 | 0.04619 | -0.1657 | 44.3971
14 | 2.0627 | 0.05103 | -0.1626 | 40.4213
14.5 | 2.0704 | 0.05665 | -0.1597 | 36.5472
15 | 2.0703 | 0.0635 | -0.1571 | 32.6031
15.5 | 2.0725 | 0.07035 | -0.155 | 29.4598
16 | 2.0733 | 0.07766 | -0.1536 | 26.6971
16.5 | 2.0684 | 0.08603 | -0.1527 | 24.0428
17 | 2.0634 | 0.09468 | -0.1525 | 21.7934
17.5 | 2.0559 | 0.10387 | -0.153 | 19.793
18 | 2.0438 | 0.11401 | -0.1544 | 17.9265
18.5 | 2.0316 | 0.12426 | -0.1565 | 16.3496
19 | 2.0171 | 0.13506 | -0.1597 | 14.9348
19.5 | 1.996 | 0.14718 | -0.1644 | 13.5616
20 | 1.9748 | 0.15948 | -0.1702 | 12.3827

## 71. Re 4M Mach 0.50 (1)
BIGFOIL.COM POLAR EXPORT
Joukowsky 9.00% thick 8.00% camber
Joukowsky 9.00% thick 8.00% camber |  |  |  | Cl Max: | 3.141 | at alpha= | 20 | deg
JavaFoil+Calcfoil stall+Eppler ext transition |  |  |  | L/D Max: | 184.365 | at alpha= | 2 | deg
Re: | 4000000 |  |  | Cd Min: | 0.00439 | at alpha= | -4.5 | deg
Mach: | 0.5 |  |  | Cl=0 at alpha= | -9.2069 | deg
|  |  |  | @ Cl=0.1, Cd= | 0.049743
|  |  |  | @ Cl=0.4, Cd= | 0.026843
|  |  |  | @ Cl=0.6, Cd= | 0.0068486
alpha (deg) | Cl | Cd | Cm | Cl/Cd
-20 | -1.194 | 0.15377 | -0.143 | -7.766
-19.5 | -1.14 | 0.1441 | -0.144 | -7.909
-19 | -1.085 | 0.13489 | -0.144 | -8.044
-18.5 | -1.028 | 0.14948 | -0.141 | -6.88
-18 | -0.974 | 0.13305 | -0.141 | -7.318
-17.5 | -0.919 | 0.12227 | -0.142 | -7.515
-17 | -0.864 | 0.11505 | -0.143 | -7.511
-16.5 | -0.807 | 0.12068 | -0.138 | -6.688
-16 | -0.752 | 0.11061 | -0.139 | -6.801
-15.5 | -0.697 | 0.10346 | -0.14 | -6.74
-15 | -0.641 | 0.11107 | -0.135 | -5.771
-14.5 | -0.586 | 0.09978 | -0.136 | -5.873
-14 | -0.531 | 0.09039 | -0.137 | -5.875
-13.5 | -0.475 | 0.09991 | -0.132 | -4.753
-13 | -0.42 | 0.08698 | -0.133 | -4.826
-12.5 | -0.365 | 0.07965 | -0.135 | -4.579
-12 | -0.163 | 0.08575 | -0.129 | -1.897
-11.5 | -0.133 | 0.07448 | -0.129 | -1.786
-11 | -0.104 | 0.06827 | -0.132 | -1.52
-10.5 | -0.074 | 0.0691 | -0.127 | -1.078
-10 | -0.046 | 0.06361 | -0.128 | -0.717
-9.5 | -0.017 | 0.06284 | -0.125 | -0.269
-9 | 0.012 | 0.05761 | -0.124 | 0.201
-8.5 | 0.04 | 0.05314 | -0.129 | 0.751
-8 | 0.068 | 0.06017 | -0.111 | 1.126
-7.5 | 0.096 | 0.0504 | -0.123 | 1.9
-7 | 0.124 | 0.0458 | -0.129 | 2.701
-6.5 | 0.247 | 0.04218 | -0.136 | 5.856
-6 | 0.321 | 0.03566 | -0.163 | 9.011
-5.5 | 0.397 | 0.02715 | -0.191 | 14.64
-5 | 0.48 | 0.01865 | -0.214 | 25.716
-4.5 | 0.625 | 0.00439 | -0.262 | 142.378
-4 | 0.698 | 0.00482 | -0.263 | 144.847
-3.5 | 0.77 | 0.00566 | -0.263 | 136.116
-3 | 0.841 | 0.0071 | -0.263 | 118.516
-2.5 | 0.911 | 0.00786 | -0.263 | 116.027
-2 | 0.984 | 0.00825 | -0.263 | 119.324
-1.5 | 1.052 | 0.00775 | -0.263 | 135.69
-1 | 1.12 | 0.0081 | -0.263 | 138.191
-0.5 | 1.187 | 0.00791 | -0.263 | 150.177
0 | 1.253 | 0.00798 | -0.263 | 157.148
0.5 | 1.32 | 0.00776 | -0.263 | 170.075
1 | 1.387 | 0.00805 | -0.263 | 172.349
1.5 | 1.438 | 0.00785 | -0.263 | 183.094
2 | 1.502 | 0.00815 | -0.263 | 184.365
2.5 | 1.565 | 0.00962 | -0.262 | 162.758
3 | 1.628 | 0.01011 | -0.262 | 161.097
3.5 | 1.69 | 0.0105 | -0.262 | 160.863
4 | 1.748 | 0.01115 | -0.262 | 156.728
4.5 | 1.799 | 0.0119 | -0.262 | 151.187
5 | 1.842 | 0.01239 | -0.261 | 148.637
5.5 | 1.874 | 0.01367 | -0.261 | 137.118
6 | 1.885 | 0.02035 | -0.259 | 92.636
6.5 | 1.879 | 0.02199 | -0.259 | 85.414
7 | 1.828 | 0.02371 | -0.258 | 77.114
7.5 | 1.685 | 0.0259 | -0.257 | 65.057
8 | 1.084 | 0.02872 | -0.257 | 37.734
8.5 | 1.111 | 0.02957 | -0.256 | 37.581
9 | 1.138 | 0.03111 | -0.255 | 36.579
9.5 | 1.164 | 0.03267 | -0.255 | 35.615
10 | 1.191 | 0.03425 | -0.254 | 34.772
10.5 | 1.011 | 0.07738 | -0.122 | 13.072
11 | 1.04 | 0.08011 | -0.137 | 12.986
11.5 | 1.268 | 0.04061 | -0.251 | 31.213
12 | 1.295 | 0.04201 | -0.25 | 30.823
12.5 | 1.112 | 0.0998 | -0.132 | 11.145
13 | 1.138 | 0.09874 | -0.136 | 11.526
13.5 | 1.164 | 0.10092 | -0.139 | 11.529
14 | 1.19 | 0.103 | -0.144 | 11.556
14.5 | 1.215 | 0.11658 | -0.146 | 10.426
15 | 1.239 | 0.11966 | -0.144 | 10.352
15.5 | 1.265 | 0.12324 | -0.148 | 10.262
16 | 1.305 | 0.12991 | -0.167 | 10.042
16.5 | 1.316 | 0.1323 | -0.152 | 9.945
17 | 1.341 | 0.13875 | -0.154 | 9.664
17.5 | 1.413 | 0.13142 | -0.191 | 10.753
18 | 1.392 | 0.14585 | -0.159 | 9.547
18.5 | 1.418 | 0.14862 | -0.16 | 9.539
19 | 1.516 | 0.12846 | -0.204 | 11.805
19.5 | 1.468 | 0.15933 | -0.164 | 9.217
20 | 3.141 | 0.16277 | -0.166 | 19.3

## 72. Re 4M Mach 0.50 (2)
BIGFOIL.COM POLAR EXPORT
Joukowsky 9.00% thick 8.00% camber
Joukowsky 9.00% thick 8.00% camber |  |  |  | Cl Max: | 1.9794 | at alpha= | 10.5 | deg
XFOIL ncrit=9 |  |  |  | L/D Max: | 226.228 | at alpha= | 2.5 | deg
Re: | 4000000 |  |  | Cd Min: | 0.19882 | at alpha= | 15.5 | deg
Mach: | 0.5 |  |  | Cl=0 at alpha= | -99 | deg
|  |  |  | @ Cl=0.1, Cd= | 0.11103
|  |  |  | @ Cl=0.4, Cd= | 0.010431
|  |  |  | @ Cl=0.6, Cd= | 0.0064436
alpha (deg) | Cl | Cd | Cm | Cl/Cd
-12 | 0.1063 | 0.11103 | -0.1566 | 0.9574
-11.5 | 0.1231 | 0.10419 | -0.1596 | 1.1815
-11 | 0.1424 | 0.09889 | -0.1618 | 1.44
-10.5 | 0.1676 | 0.09498 | -0.1638 | 1.7646
-10 | 0.1824 | 0.08868 | -0.1661 | 2.0568
-9 | 0.2192 | 0.07803 | -0.1704 | 2.8092
-8.5 | 0.23 | 0.07162 | -0.1728 | 3.2114
-8 | 0.2454 | 0.06638 | -0.1749 | 3.6969
-7.5 | 0.2659 | 0.06216 | -0.1764 | 4.2777
-7 | 0.2677 | 0.05598 | -0.1781 | 4.7821
-6.5 | 0.258 | 0.04929 | -0.1801 | 5.2343
-6 | 0.2578 | 0.03688 | -0.1992 | 6.9902
-5.5 | 0.4085 | 0.00885 | -0.2743 | 46.1582
-5 | 0.4957 | 0.00714 | -0.2773 | 69.4258
-4.5 | 0.5739 | 0.00655 | -0.2778 | 87.6183
-3.5 | 0.7235 | 0.00594 | -0.2784 | 121.8013
-3 | 0.7961 | 0.0058 | -0.2786 | 137.2586
-2.5 | 0.8674 | 0.00571 | -0.2788 | 151.9089
-2 | 0.9377 | 0.00568 | -0.2791 | 165.088
-1 | 1.0767 | 0.00571 | -0.2795 | 188.5639
-0.5 | 1.1455 | 0.00577 | -0.2797 | 198.5269
0 | 1.2139 | 0.00586 | -0.2797 | 207.1502
0.5 | 1.2816 | 0.00599 | -0.2796 | 213.9566
1 | 1.349 | 0.00614 | -0.2794 | 219.7068
1.5 | 1.4158 | 0.00633 | -0.279 | 223.6651
2 | 1.4821 | 0.00656 | -0.2783 | 225.9299
2.5 | 1.5474 | 0.00684 | -0.2773 | 226.2281
3 | 1.6119 | 0.00716 | -0.276 | 225.1257
3.5 | 1.6754 | 0.00752 | -0.2742 | 222.7926
4 | 1.7342 | 0.00805 | -0.2714 | 215.4286
4.5 | 1.7668 | 0.00928 | -0.2638 | 190.3879
5 | 1.7977 | 0.01052 | -0.2559 | 170.884
5.5 | 1.8169 | 0.01248 | -0.2466 | 145.5849
6 | 1.8239 | 0.01507 | -0.2363 | 121.0285
6.5 | 1.8241 | 0.01891 | -0.2259 | 96.4622
7 | 1.8328 | 0.02286 | -0.2173 | 80.175
7.5 | 1.8567 | 0.02624 | -0.2109 | 70.7584
8 | 1.8824 | 0.0298 | -0.205 | 63.1678
8.5 | 1.911 | 0.03346 | -0.1996 | 57.113
9 | 1.9366 | 0.03767 | -0.1943 | 51.4096
9.5 | 1.9592 | 0.04245 | -0.1891 | 46.1531
10 | 1.9744 | 0.0483 | -0.1839 | 40.8778
10.5 | 1.9794 | 0.05562 | -0.179 | 35.5879
11 | 1.9697 | 0.06502 | -0.1746 | 30.2938
11.5 | 1.947 | 0.07653 | -0.1715 | 25.441
12 | 1.9205 | 0.08912 | -0.1698 | 21.5496
12.5 | 1.8881 | 0.10308 | -0.1697 | 18.3168
13 | 1.8555 | 0.11768 | -0.1716 | 15.7673
13.5 | 1.8227 | 0.13294 | -0.1759 | 13.7107
14 | 1.7901 | 0.14903 | -0.1828 | 12.0117
14.5 | 1.7627 | 0.16502 | -0.1917 | 10.6817
15 | 1.7354 | 0.18206 | -0.2027 | 9.532
15.5 | 1.7145 | 0.19882 | -0.2146 | 8.6234

## 73. Re 5M Mach 0.00 (1)
BIGFOIL.COM POLAR EXPORT
Joukowsky 9.00% thick 8.00% camber
Joukowsky 9.00% thick 8.00% camber |  |  |  | Cl Max: | 1.85 | at alpha= | 9 | deg
JavaFoil+Calcfoil stall+Eppler ext transition |  |  |  | L/D Max: | 197.181 | at alpha= | 4.5 | deg
Re: | 5000000 |  |  | Cd Min: | 0.00338 | at alpha= | -6.5 | deg
Mach: | 0 |  |  | Cl=0 at alpha= | -9.2093 | deg
|  |  |  | @ Cl=0.1, Cd= | 0.033572
|  |  |  | @ Cl=0.4, Cd= | 0.0035787
|  |  |  | @ Cl=0.6, Cd= | 0.0045
alpha (deg) | Cl | Cd | Cm | Cl/Cd
-20 | -0.283 | 0.17002 | -0.11 | -1.662
-19.5 | -0.289 | 0.16277 | -0.11 | -1.773
-19 | -0.294 | 0.15561 | -0.11 | -1.891
-18.5 | -0.299 | 0.14861 | -0.11 | -2.013
-18 | -0.303 | 0.14196 | -0.111 | -2.135
-17.5 | -0.306 | 0.13581 | -0.111 | -2.253
-17 | -0.307 | 0.13032 | -0.11 | -2.359
-16.5 | -0.307 | 0.12293 | -0.111 | -2.5
-16 | -0.305 | 0.11713 | -0.111 | -2.608
-15.5 | -0.301 | 0.11124 | -0.111 | -2.71
-15 | -0.295 | 0.10469 | -0.113 | -2.821
-14.5 | -0.286 | 0.09948 | -0.113 | -2.879
-14 | -0.274 | 0.09365 | -0.114 | -2.925
-13.5 | -0.258 | 0.08755 | -0.117 | -2.951
-13 | -0.24 | 0.08201 | -0.119 | -2.925
-12.5 | -0.218 | 0.07759 | -0.12 | -2.811
-12 | -0.194 | 0.07204 | -0.124 | -2.686
-11.5 | -0.166 | 0.06701 | -0.127 | -2.474
-11 | -0.135 | 0.06225 | -0.13 | -2.167
-10.5 | -0.101 | 0.05756 | -0.135 | -1.755
-10 | -0.064 | 0.05275 | -0.14 | -1.219
-9.5 | -0.025 | 0.0483 | -0.145 | -0.511
-9 | 0.018 | 0.04329 | -0.151 | 0.406
-8.5 | 0.063 | 0.03802 | -0.159 | 1.646
-8 | 0.111 | 0.03225 | -0.168 | 3.428
-7.5 | 0.162 | 0.02615 | -0.177 | 6.192
-7 | 0.219 | 0.01851 | -0.191 | 11.815
-6.5 | 0.307 | 0.00338 | -0.227 | 90.878
-6 | 0.367 | 0.00353 | -0.227 | 103.977
-5.5 | 0.428 | 0.00362 | -0.227 | 118.308
-5 | 0.489 | 0.00381 | -0.227 | 128.104
-4.5 | 0.55 | 0.0042 | -0.227 | 130.905
-4 | 0.61 | 0.00456 | -0.227 | 133.739
-3.5 | 0.671 | 0.00515 | -0.228 | 130.216
-3 | 0.731 | 0.00596 | -0.228 | 122.589
-2.5 | 0.791 | 0.00693 | -0.228 | 114.09
-2 | 0.852 | 0.00762 | -0.228 | 111.924
-1.5 | 0.911 | 0.00714 | -0.228 | 127.58
-1 | 0.97 | 0.00748 | -0.228 | 129.657
-0.5 | 1.028 | 0.00727 | -0.228 | 141.36
0 | 1.086 | 0.00756 | -0.228 | 143.573
0.5 | 1.144 | 0.00761 | -0.228 | 150.284
1 | 1.202 | 0.0079 | -0.228 | 152.18
1.5 | 1.251 | 0.00751 | -0.228 | 166.715
2 | 1.308 | 0.0078 | -0.228 | 167.669
2.5 | 1.364 | 0.00809 | -0.228 | 168.711
3 | 1.42 | 0.00778 | -0.228 | 182.456
3.5 | 1.475 | 0.00808 | -0.228 | 182.592
4 | 1.529 | 0.00846 | -0.227 | 180.685
4.5 | 1.58 | 0.00801 | -0.227 | 197.181
5 | 1.627 | 0.00836 | -0.227 | 194.711
5.5 | 1.672 | 0.00979 | -0.227 | 170.733
6 | 1.714 | 0.01061 | -0.227 | 161.547
6.5 | 1.75 | 0.01181 | -0.226 | 148.219
7 | 1.78 | 0.01535 | -0.226 | 115.965
7.5 | 1.807 | 0.01614 | -0.226 | 111.956
8 | 1.829 | 0.01691 | -0.225 | 108.117
8.5 | 1.843 | 0.01767 | -0.225 | 104.269
9 | 1.85 | 0.01851 | -0.225 | 99.903
9.5 | 1.85 | 0.01937 | -0.224 | 95.518
10 | 1.843 | 0.02029 | -0.224 | 90.834
10.5 | 1.83 | 0.02126 | -0.223 | 86.068
11 | 1.81 | 0.02229 | -0.223 | 81.201
11.5 | 1.783 | 0.02343 | -0.223 | 76.11
12 | 1.747 | 0.02454 | -0.222 | 71.196
12.5 | 1.705 | 0.02581 | -0.221 | 66.065
13 | 1.658 | 0.02718 | -0.221 | 61.007
13.5 | 1.607 | 0.02861 | -0.22 | 56.18
14 | 1.552 | 0.03027 | -0.219 | 51.293

## 74. Re 5M Mach 0.00 (2)
BIGFOIL.COM POLAR EXPORT
Joukowsky 9.00% thick 8.00% camber
Joukowsky 9.00% thick 8.00% camber |  |  |  | Cl Max: | 1.5561 | at alpha= | 5 | deg
XFOIL ncrit=9 |  |  |  | L/D Max: | 232.986 | at alpha= | 3 | deg
Re: | 5000000 |  |  | Cd Min: | 0.01594 | at alpha= | -12.5 | deg
Mach: | 0 |  |  | Cl=0 at alpha= | -8.8671 | deg
|  |  |  | @ Cl=0.1, Cd= | 0.0070632
|  |  |  | @ Cl=0.4, Cd= | 0.0056096
|  |  |  | @ Cl=0.6, Cd= | 0.00515
alpha (deg) | Cl | Cd | Cm | Cl/Cd
-12.5 | -0.4304 | 0.01594 | -0.2173 | -27.0013
-11.5 | -0.3121 | 0.01222 | -0.2245 | -25.5401
-11 | -0.2534 | 0.01113 | -0.2265 | -22.7673
-10.5 | -0.1943 | 0.01024 | -0.2282 | -18.9746
-10 | -0.1352 | 0.00944 | -0.2297 | -14.322
-9.5 | -0.0748 | 0.00837 | -0.2316 | -8.9367
-9 | -0.0156 | 0.00783 | -0.2327 | -1.9923
-8.5 | 0.0431 | 0.00742 | -0.2335 | 5.8086
-8 | 0.1021 | 0.00705 | -0.2343 | 14.4823
-7.5 | 0.1614 | 0.00663 | -0.2353 | 24.3439
-7 | 0.2204 | 0.00629 | -0.236 | 35.0397
-6.5 | 0.2793 | 0.00606 | -0.2367 | 46.0891
-6 | 0.3382 | 0.0058 | -0.2374 | 58.3103
-5.5 | 0.3968 | 0.00562 | -0.2379 | 70.605
-5 | 0.4555 | 0.00543 | -0.2385 | 83.8858
-4.5 | 0.5138 | 0.00532 | -0.239 | 96.5789
-3.5 | 0.6304 | 0.00509 | -0.24 | 123.8507
-3 | 0.6885 | 0.00502 | -0.2404 | 137.1514
-2.5 | 0.7464 | 0.00497 | -0.2408 | 150.1811
-2 | 0.8039 | 0.00495 | -0.2412 | 162.404
-1.5 | 0.8614 | 0.00494 | -0.2415 | 174.3725
-1 | 0.9188 | 0.00494 | -0.2419 | 185.9919
-0.5 | 0.9759 | 0.00496 | -0.2421 | 196.754
0 | 1.0327 | 0.00501 | -0.2424 | 206.1277
0.5 | 1.0892 | 0.00509 | -0.2426 | 213.9882
1 | 1.1454 | 0.00517 | -0.2427 | 221.5474
1.5 | 1.2011 | 0.00529 | -0.2428 | 227.051
2 | 1.2564 | 0.00544 | -0.2428 | 230.9559
2.5 | 1.311 | 0.00564 | -0.2427 | 232.4468
3 | 1.3653 | 0.00586 | -0.2425 | 232.9863
3.5 | 1.4169 | 0.00628 | -0.2419 | 225.621
4 | 1.4639 | 0.00706 | -0.2406 | 207.3513
4.5 | 1.5109 | 0.00782 | -0.2392 | 193.2097
5 | 1.5561 | 0.00868 | -0.2375 | 179.2742

## 75. Re 5M Mach 0.10 (1)
BIGFOIL.COM POLAR EXPORT
Joukowsky 9.00% thick 8.00% camber
Joukowsky 9.00% thick 8.00% camber |  |  |  | Cl Max: | 1.85 | at alpha= | 9 | deg
JavaFoil+Calcfoil stall+Eppler ext transition |  |  |  | L/D Max: | 196.705 | at alpha= | 4.5 | deg
Re: | 5000000 |  |  | Cd Min: | 0.00338 | at alpha= | -6.5 | deg
Mach: | 0.1 |  |  | Cl=0 at alpha= | -9.2093 | deg
|  |  |  | @ Cl=0.1, Cd= | 0.034435
|  |  |  | @ Cl=0.4, Cd= | 0.0035807
|  |  |  | @ Cl=0.6, Cd= | 0.0045541
alpha (deg) | Cl | Cd | Cm | Cl/Cd
-20 | -0.242 | 0.17177 | -0.11 | -1.411
-19.5 | -0.251 | 0.16734 | -0.11 | -1.497
-19 | -0.258 | 0.15917 | -0.11 | -1.623
-18.5 | -0.265 | 0.15166 | -0.11 | -1.75
-18 | -0.272 | 0.14328 | -0.11 | -1.897
-17.5 | -0.277 | 0.13746 | -0.11 | -2.016
-17 | -0.281 | 0.13135 | -0.111 | -2.142
-16.5 | -0.284 | 0.12488 | -0.111 | -2.273
-16 | -0.285 | 0.11762 | -0.111 | -2.419
-15.5 | -0.283 | 0.11195 | -0.111 | -2.53
-15 | -0.28 | 0.1062 | -0.111 | -2.632
-14.5 | -0.273 | 0.10074 | -0.112 | -2.711
-14 | -0.263 | 0.09472 | -0.113 | -2.776
-13.5 | -0.249 | 0.08868 | -0.115 | -2.813
-13 | -0.233 | 0.08367 | -0.117 | -2.783
-12.5 | -0.213 | 0.07857 | -0.118 | -2.708
-12 | -0.19 | 0.07299 | -0.122 | -2.598
-11.5 | -0.163 | 0.06783 | -0.126 | -2.404
-11 | -0.133 | 0.06308 | -0.129 | -2.111
-10.5 | -0.1 | 0.05852 | -0.133 | -1.709
-10 | -0.064 | 0.05393 | -0.137 | -1.182
-9.5 | -0.025 | 0.04912 | -0.143 | -0.5
-9 | 0.018 | 0.04416 | -0.15 | 0.396
-8.5 | 0.062 | 0.03894 | -0.158 | 1.603
-8 | 0.11 | 0.03325 | -0.166 | 3.318
-7.5 | 0.162 | 0.02724 | -0.176 | 5.932
-7 | 0.218 | 0.01977 | -0.189 | 11.026
-6.5 | 0.308 | 0.00338 | -0.228 | 91.177
-6 | 0.369 | 0.00354 | -0.228 | 104.308
-5.5 | 0.43 | 0.00362 | -0.228 | 118.697
-5 | 0.491 | 0.00382 | -0.228 | 128.595
-4.5 | 0.552 | 0.0042 | -0.228 | 131.394
-4 | 0.613 | 0.00465 | -0.229 | 131.97
-3.5 | 0.674 | 0.00516 | -0.229 | 130.71
-3 | 0.734 | 0.00597 | -0.229 | 122.971
-2.5 | 0.795 | 0.00696 | -0.229 | 114.257
-2 | 0.857 | 0.00765 | -0.229 | 112.012
-1.5 | 0.916 | 0.00719 | -0.229 | 127.373
-1 | 0.975 | 0.00754 | -0.229 | 129.31
-0.5 | 1.033 | 0.00732 | -0.229 | 141.181
0 | 1.092 | 0.00738 | -0.229 | 147.873
0.5 | 1.15 | 0.00764 | -0.229 | 150.435
1 | 1.208 | 0.00794 | -0.229 | 152.219
1.5 | 1.258 | 0.00755 | -0.229 | 166.57
2 | 1.314 | 0.00783 | -0.229 | 167.866
2.5 | 1.371 | 0.00755 | -0.229 | 181.428
3 | 1.427 | 0.00783 | -0.229 | 182.266
3.5 | 1.482 | 0.00813 | -0.229 | 182.298
4 | 1.537 | 0.00793 | -0.229 | 193.831
4.5 | 1.587 | 0.00807 | -0.228 | 196.705
5 | 1.635 | 0.00843 | -0.228 | 194.042
5.5 | 1.68 | 0.00989 | -0.228 | 169.829
6 | 1.721 | 0.01073 | -0.228 | 160.432
6.5 | 1.757 | 0.012 | -0.228 | 146.452
7 | 1.786 | 0.01553 | -0.227 | 114.996
7.5 | 1.812 | 0.01634 | -0.227 | 110.877
8 | 1.832 | 0.0171 | -0.226 | 107.13
8.5 | 1.845 | 0.0179 | -0.226 | 103.073
9 | 1.85 | 0.01876 | -0.226 | 98.601
9.5 | 1.847 | 0.01966 | -0.225 | 93.972
10 | 1.837 | 0.02058 | -0.225 | 89.261
10.5 | 1.82 | 0.0216 | -0.224 | 84.263
11 | 1.796 | 0.0227 | -0.224 | 79.133
11.5 | 1.765 | 0.02385 | -0.223 | 74.016
12 | 1.723 | 0.02509 | -0.223 | 68.684
12.5 | 1.676 | 0.02642 | -0.222 | 63.421
13 | 1.623 | 0.02782 | -0.222 | 58.322
13.5 | 1.565 | 0.02942 | -0.221 | 53.201
14 | 1.504 | 0.03105 | -0.22 | 48.426

## 76. Re 5M Mach 0.10 (2)
BIGFOIL.COM POLAR EXPORT
Joukowsky 9.00% thick 8.00% camber
Joukowsky 9.00% thick 8.00% camber |  |  |  | Cl Max: | 2.1571 | at alpha= | 18 | deg
XFOIL ncrit=9 |  |  |  | L/D Max: | 233.192 | at alpha= | 3 | deg
Re: | 5000000 |  |  | Cd Min: | 0.22011 | at alpha= | -20 | deg
Mach: | 0.1 |  |  | Cl=0 at alpha= | -8.8389 | deg
|  |  |  | @ Cl=0.1, Cd= | 0.0071513
|  |  |  | @ Cl=0.4, Cd= | 0.0056345
|  |  |  | @ Cl=0.6, Cd= | 0.0051672
alpha (deg) | Cl | Cd | Cm | Cl/Cd
-20 | -0.3866 | 0.22011 | -0.0335 | -1.7564
-19.5 | -0.363 | 0.21318 | -0.0393 | -1.7028
-19 | -0.3378 | 0.20708 | -0.0453 | -1.6313
-18.5 | -0.3133 | 0.20063 | -0.051 | -1.5616
-18 | -0.2894 | 0.19307 | -0.0565 | -1.4989
-17.5 | -0.2657 | 0.18587 | -0.0621 | -1.4295
-17 | -0.2488 | 0.1794 | -0.0653 | -1.3868
-15.5 | -0.1858 | 0.15631 | -0.0808 | -1.1887
-14 | -0.0991 | 0.136 | -0.1004 | -0.72868
-13.5 | -0.0698 | 0.12855 | -0.1075 | -0.54298
-11.5 | -0.3222 | 0.01343 | -0.2245 | -23.9911
-11 | -0.2617 | 0.01188 | -0.2273 | -22.0286
-10.5 | -0.2012 | 0.01074 | -0.2293 | -18.7337
-10 | -0.1412 | 0.00991 | -0.2308 | -14.2482
-9.5 | -0.0796 | 0.00868 | -0.2329 | -9.1705
-9 | -0.0192 | 0.00801 | -0.2341 | -2.397
-8.5 | 0.0404 | 0.00755 | -0.235 | 5.351
-8 | 0.1002 | 0.00715 | -0.2358 | 14.014
-7.5 | 0.16 | 0.00677 | -0.2366 | 23.6337
-7 | 0.2199 | 0.00636 | -0.2374 | 34.5755
-6.5 | 0.2795 | 0.0061 | -0.2381 | 45.8197
-6 | 0.3389 | 0.00585 | -0.2387 | 57.9316
-5.5 | 0.3981 | 0.00564 | -0.2393 | 70.5851
-5 | 0.4573 | 0.00547 | -0.2398 | 83.6015
-4.5 | 0.5161 | 0.00533 | -0.2403 | 96.8293
-4 | 0.5749 | 0.00521 | -0.2408 | 110.3455
-3.5 | 0.6336 | 0.00511 | -0.2413 | 123.9922
-3 | 0.6922 | 0.00503 | -0.2417 | 137.6143
-2.5 | 0.7504 | 0.00498 | -0.2421 | 150.6827
-2 | 0.8084 | 0.00496 | -0.2424 | 162.9839
-1.5 | 0.8662 | 0.00496 | -0.2428 | 174.6371
-1 | 0.924 | 0.00496 | -0.2431 | 186.2903
-0.5 | 0.9815 | 0.00498 | -0.2434 | 197.0884
0 | 1.0387 | 0.00503 | -0.2436 | 206.501
0.5 | 1.0955 | 0.0051 | -0.2438 | 214.8039
1 | 1.1521 | 0.0052 | -0.244 | 221.5577
1.5 | 1.2082 | 0.00532 | -0.244 | 227.1053
2 | 1.2638 | 0.00547 | -0.244 | 231.042
2.5 | 1.3189 | 0.00566 | -0.2439 | 233.0212
3 | 1.3735 | 0.00589 | -0.2437 | 233.1919
3.5 | 1.4255 | 0.00631 | -0.2431 | 225.9113
4 | 1.4727 | 0.0071 | -0.2417 | 207.4225
4.5 | 1.5199 | 0.00786 | -0.2402 | 193.3715
5 | 1.5651 | 0.00874 | -0.2385 | 179.0732
7 | 1.721 | 0.01296 | -0.2268 | 132.7932
7.5 | 1.7564 | 0.01382 | -0.2231 | 127.0912
8 | 1.786 | 0.01468 | -0.2182 | 121.6621
8.5 | 1.8169 | 0.01562 | -0.2139 | 116.3188
9 | 1.8481 | 0.01666 | -0.2098 | 110.9304
9.5 | 1.8788 | 0.0178 | -0.2058 | 105.5506
10 | 1.9072 | 0.01917 | -0.2016 | 99.4888
10.5 | 1.9364 | 0.02057 | -0.1978 | 94.1371
11 | 1.9617 | 0.02234 | -0.1936 | 87.8111
11.5 | 1.9884 | 0.02407 | -0.1899 | 82.6091
12 | 2.012 | 0.02612 | -0.1859 | 77.0291
12.5 | 2.0314 | 0.02863 | -0.1818 | 70.9535
13 | 2.0521 | 0.03116 | -0.178 | 65.8569
13.5 | 2.0721 | 0.03389 | -0.1746 | 61.1419
14 | 2.0897 | 0.03699 | -0.1711 | 56.4936
14.5 | 2.1039 | 0.0406 | -0.1678 | 51.8202
15 | 2.1143 | 0.04482 | -0.1645 | 47.1731
15.5 | 2.1252 | 0.04915 | -0.1616 | 43.2391
16 | 2.136 | 0.0537 | -0.1591 | 39.7765
16.5 | 2.1451 | 0.0586 | -0.157 | 36.6058
17 | 2.1515 | 0.06403 | -0.1551 | 33.6014
17.5 | 2.1552 | 0.07003 | -0.1535 | 30.7754
18 | 2.1571 | 0.07643 | -0.1523 | 28.2232
18.5 | 2.1539 | 0.08378 | -0.1516 | 25.709
19 | 2.1498 | 0.09147 | -0.1513 | 23.5028
19.5 | 2.1371 | 0.10064 | -0.1517 | 21.2351
20 | 2.1236 | 0.11016 | -0.1528 | 19.2774

## 77. Re 5M Mach 0.25 (1)
BIGFOIL.COM POLAR EXPORT
Joukowsky 9.00% thick 8.00% camber
Joukowsky 9.00% thick 8.00% camber |  |  |  | Cl Max: | 1.848 | at alpha= | 8 | deg
JavaFoil+Calcfoil stall+Eppler ext transition |  |  |  | L/D Max: | 193.4 | at alpha= | 4.5 | deg
Re: | 5000000 |  |  | Cd Min: | 0.00349 | at alpha= | -6 | deg
Mach: | 0.25 |  |  | Cl=0 at alpha= | -9.2125 | deg
|  |  |  | @ Cl=0.1, Cd= | 0.039696
|  |  |  | @ Cl=0.4, Cd= | 0.0035557
|  |  |  | @ Cl=0.6, Cd= | 0.004433
alpha (deg) | Cl | Cd | Cm | Cl/Cd
-18 | -0.053 | 0.14707 | -0.115 | -0.361
-17.5 | -0.05 | 0.1403 | -0.116 | -0.357
-17 | -0.047 | 0.1392 | -0.113 | -0.337
-16.5 | -0.044 | 0.12961 | -0.114 | -0.338
-16 | -0.041 | 0.12393 | -0.114 | -0.329
-15.5 | -0.096 | 0.12074 | -0.112 | -0.799
-15 | -0.127 | 0.11242 | -0.112 | -1.129
-14.5 | -0.148 | 0.10714 | -0.112 | -1.383
-14 | -0.161 | 0.10116 | -0.112 | -1.596
-13.5 | -0.168 | 0.09528 | -0.113 | -1.768
-13 | -0.17 | 0.089 | -0.113 | -1.909
-12.5 | -0.166 | 0.08397 | -0.114 | -1.972
-12 | -0.155 | 0.0792 | -0.114 | -1.963
-11.5 | -0.14 | 0.07371 | -0.116 | -1.895
-11 | -0.118 | 0.06842 | -0.119 | -1.728
-10.5 | -0.091 | 0.06344 | -0.123 | -1.441
-10 | -0.06 | 0.05851 | -0.128 | -1.02
-9.5 | -0.023 | 0.05406 | -0.133 | -0.433
-9 | 0.017 | 0.04955 | -0.139 | 0.341
-8.5 | 0.061 | 0.04397 | -0.149 | 1.388
-8 | 0.109 | 0.03871 | -0.158 | 2.805
-7.5 | 0.159 | 0.034 | -0.166 | 4.681
-7 | 0.215 | 0.02597 | -0.181 | 8.291
-6.5 | 0.277 | 0.01826 | -0.196 | 15.163
-6 | 0.377 | 0.00349 | -0.234 | 107.821
-5.5 | 0.44 | 0.00367 | -0.234 | 119.726
-5 | 0.503 | 0.00385 | -0.235 | 130.698
-4.5 | 0.566 | 0.00412 | -0.235 | 137.385
-4 | 0.629 | 0.0047 | -0.235 | 133.877
-3.5 | 0.692 | 0.00521 | -0.235 | 132.946
-3 | 0.754 | 0.00606 | -0.235 | 124.568
-2.5 | 0.816 | 0.00709 | -0.235 | 115.211
-2 | 0.88 | 0.00782 | -0.235 | 112.535
-1.5 | 0.941 | 0.00736 | -0.235 | 127.918
-1 | 1.002 | 0.00771 | -0.235 | 129.849
-0.5 | 1.062 | 0.00748 | -0.235 | 141.893
0 | 1.122 | 0.00757 | -0.235 | 148.151
0.5 | 1.182 | 0.00786 | -0.235 | 150.303
1 | 1.242 | 0.00751 | -0.235 | 165.424
1.5 | 1.291 | 0.00777 | -0.235 | 166.114
2 | 1.349 | 0.0081 | -0.235 | 166.677
2.5 | 1.407 | 0.0078 | -0.235 | 180.384
3 | 1.465 | 0.00811 | -0.235 | 180.63
3.5 | 1.522 | 0.00844 | -0.235 | 180.227
4 | 1.577 | 0.00823 | -0.235 | 191.682
4.5 | 1.628 | 0.00842 | -0.235 | 193.4
5 | 1.676 | 0.01022 | -0.235 | 163.979
5.5 | 1.72 | 0.01048 | -0.234 | 164.055
6 | 1.759 | 0.01144 | -0.234 | 153.727
6.5 | 1.79 | 0.01544 | -0.233 | 115.938
7 | 1.816 | 0.01659 | -0.233 | 109.465
7.5 | 1.836 | 0.01745 | -0.233 | 105.192
8 | 1.848 | 0.01832 | -0.232 | 100.878
8.5 | 1.848 | 0.0193 | -0.232 | 95.796
9 | 1.838 | 0.02031 | -0.232 | 90.473
9.5 | 1.816 | 0.02138 | -0.231 | 84.928
10 | 1.782 | 0.02257 | -0.231 | 78.941
10.5 | 1.736 | 0.02382 | -0.23 | 72.906
11 | 1.679 | 0.02529 | -0.229 | 66.388
11.5 | 1.609 | 0.02681 | -0.229 | 60.015
12 | 1.522 | 0.0285 | -0.228 | 53.388
12.5 | 1.423 | 0.03045 | -0.227 | 46.727
13 | 1.315 | 0.03276 | -0.226 | 40.146

## 78. Re 5M Mach 0.25 (2)
BIGFOIL.COM POLAR EXPORT
Joukowsky 9.00% thick 8.00% camber
Joukowsky 9.00% thick 8.00% camber |  |  |  | Cl Max: | 1.6538 | at alpha= | 5.5 | deg
XFOIL ncrit=9 |  |  |  | L/D Max: | 234.897 | at alpha= | 2.5 | deg
Re: | 5000000 |  |  | Cd Min: | 0.17616 | at alpha= | -20 | deg
Mach: | 0.25 |  |  | Cl=0 at alpha= | -8.6621 | deg
|  |  |  | @ Cl=0.1, Cd= | 0.0078518
|  |  |  | @ Cl=0.4, Cd= | 0.0058334
|  |  |  | @ Cl=0.6, Cd= | 0.0052955
alpha (deg) | Cl | Cd | Cm | Cl/Cd
-20 | -0.1726 | 0.17616 | -0.0689 | -0.97979
-19.5 | -0.1549 | 0.1718 | -0.0733 | -0.90163
-19 | -0.1368 | 0.16749 | -0.0776 | -0.81677
-18.5 | -0.1201 | 0.16268 | -0.082 | -0.73826
-18 | -0.1028 | 0.1581 | -0.0866 | -0.65022
-17.5 | -0.0858 | 0.15404 | -0.0914 | -0.557
-17 | -0.0695 | 0.1508 | -0.0968 | -0.46088
-16 | -0.0369 | 0.14021 | -0.1048 | -0.26318
-15.5 | -0.0206 | 0.13502 | -0.1081 | -0.15257
-15 | -0.0014 | 0.13024 | -0.1115 | -0.010749
-14.5 | 0.0155 | 0.12424 | -0.115 | 0.12476
-14 | 0.0312 | 0.1185 | -0.1181 | 0.26329
-13.5 | 0.046 | 0.11253 | -0.1212 | 0.40878
-13 | -0.0078 | 0.12016 | -0.1256 | -0.064913
-12.5 | 0.0195 | 0.11048 | -0.1343 | 0.1765
-12 | 0.039 | 0.10202 | -0.1404 | 0.38228
-11.5 | 0.0543 | 0.09585 | -0.1435 | 0.56651
-11 | 0.0571 | 0.0878 | -0.1465 | 0.65034
-10.5 | -0.0346 | 0.0652 | -0.1575 | -0.53067
-10 | -0.0537 | 0.05669 | -0.1619 | -0.94726
-9.5 | -0.1151 | 0.01249 | -0.236 | -9.2154
-9 | -0.0467 | 0.01055 | -0.2393 | -4.4265
-8.5 | 0.0224 | 0.00862 | -0.2425 | 2.5986
-7.5 | 0.1517 | 0.00734 | -0.2441 | 20.6676
-7 | 0.2156 | 0.00685 | -0.2448 | 31.4745
-6.5 | 0.2793 | 0.00639 | -0.2455 | 43.7089
-6 | 0.3422 | 0.00611 | -0.246 | 56.0065
-5.5 | 0.4049 | 0.00581 | -0.2465 | 69.6902
-4.5 | 0.5288 | 0.00544 | -0.2474 | 97.2059
-4 | 0.5902 | 0.00531 | -0.2478 | 111.1488
-3.5 | 0.6512 | 0.00522 | -0.2482 | 124.751
-3 | 0.712 | 0.00514 | -0.2486 | 138.5214
-2.5 | 0.7727 | 0.00507 | -0.249 | 152.4063
-2 | 0.8331 | 0.00503 | -0.2494 | 165.6262
-1.5 | 0.893 | 0.00503 | -0.2497 | 177.5348
-1 | 0.9527 | 0.00506 | -0.25 | 188.2806
-0.5 | 1.0121 | 0.00509 | -0.2502 | 198.8409
0 | 1.0713 | 0.00515 | -0.2505 | 208.0194
0.5 | 1.1303 | 0.00523 | -0.2506 | 216.1185
1 | 1.1889 | 0.00533 | -0.2507 | 223.0582
1.5 | 1.247 | 0.00547 | -0.2508 | 227.9707
2 | 1.3049 | 0.00562 | -0.2507 | 232.1886
2.5 | 1.3624 | 0.0058 | -0.2506 | 234.8966
3 | 1.4187 | 0.00606 | -0.2502 | 234.1089
3.5 | 1.4733 | 0.00644 | -0.2495 | 228.7733
4 | 1.5214 | 0.00728 | -0.2477 | 208.9835
4.5 | 1.5692 | 0.0081 | -0.2457 | 193.7284
5.5 | 1.6538 | 0.01034 | -0.24 | 159.942

## 79. Re 5M Mach 0.50 (1)
BIGFOIL.COM POLAR EXPORT
Joukowsky 9.00% thick 8.00% camber
Joukowsky 9.00% thick 8.00% camber |  |  |  | Cl Max: | 3.142 | at alpha= | 20 | deg
JavaFoil+Calcfoil stall+Eppler ext transition |  |  |  | L/D Max: | 185.56 | at alpha= | 2 | deg
Re: | 5000000 |  |  | Cd Min: | 0.00432 | at alpha= | -4.5 | deg
Mach: | 0.5 |  |  | Cl=0 at alpha= | -9.2069 | deg
|  |  |  | @ Cl=0.1, Cd= | 0.048959
|  |  |  | @ Cl=0.4, Cd= | 0.02545
|  |  |  | @ Cl=0.6, Cd= | 0.0065004
alpha (deg) | Cl | Cd | Cm | Cl/Cd
-20 | -1.195 | 0.15063 | -0.145 | -7.934
-19.5 | -1.141 | 0.14117 | -0.146 | -8.08
-19 | -1.086 | 0.13227 | -0.146 | -8.21
-18.5 | -1.029 | 0.14493 | -0.141 | -7.097
-18 | -0.974 | 0.13079 | -0.142 | -7.448
-17.5 | -0.919 | 0.12029 | -0.143 | -7.643
-17 | -0.865 | 0.11278 | -0.145 | -7.669
-16.5 | -0.808 | 0.11806 | -0.139 | -6.841
-16 | -0.753 | 0.10875 | -0.141 | -6.923
-15.5 | -0.698 | 0.10132 | -0.143 | -6.892
-15 | -0.641 | 0.11004 | -0.136 | -5.828
-14.5 | -0.586 | 0.09629 | -0.137 | -6.089
-14 | -0.532 | 0.08897 | -0.14 | -5.975
-13.5 | -0.475 | 0.09199 | -0.134 | -5.165
-13 | -0.42 | 0.08524 | -0.134 | -4.926
-12.5 | -0.365 | 0.07813 | -0.138 | -4.673
-12 | -0.163 | 0.07863 | -0.132 | -2.07
-11.5 | -0.133 | 0.0735 | -0.132 | -1.812
-11 | -0.104 | 0.06695 | -0.138 | -1.553
-10.5 | -0.075 | 0.06809 | -0.129 | -1.095
-10 | -0.046 | 0.06265 | -0.131 | -0.729
-9.5 | -0.017 | 0.06116 | -0.128 | -0.276
-9 | 0.012 | 0.05691 | -0.129 | 0.204
-8.5 | 0.04 | 0.05186 | -0.136 | 0.771
-8 | 0.068 | 0.05901 | -0.112 | 1.148
-7.5 | 0.096 | 0.04962 | -0.125 | 1.932
-7 | 0.124 | 0.04499 | -0.134 | 2.753
-6.5 | 0.248 | 0.0412 | -0.142 | 6.007
-6 | 0.323 | 0.03437 | -0.169 | 9.389
-5.5 | 0.4 | 0.02545 | -0.197 | 15.724
-5 | 0.485 | 0.01653 | -0.219 | 29.311
-4.5 | 0.625 | 0.00432 | -0.262 | 144.466
-4 | 0.698 | 0.00475 | -0.263 | 146.881
-3.5 | 0.77 | 0.00556 | -0.263 | 138.559
-3 | 0.841 | 0.00701 | -0.263 | 119.98
-2.5 | 0.911 | 0.00775 | -0.263 | 117.565
-2 | 0.984 | 0.00815 | -0.263 | 120.847
-1.5 | 1.052 | 0.00818 | -0.263 | 128.575
-1 | 1.12 | 0.008 | -0.263 | 140.028
-0.5 | 1.187 | 0.00783 | -0.263 | 151.716
0 | 1.253 | 0.00789 | -0.263 | 158.873
0.5 | 1.321 | 0.00822 | -0.263 | 160.649
1 | 1.387 | 0.00798 | -0.263 | 173.841
1.5 | 1.438 | 0.00829 | -0.263 | 173.553
2 | 1.502 | 0.00809 | -0.263 | 185.56
2.5 | 1.565 | 0.00846 | -0.262 | 185.113
3 | 1.628 | 0.01006 | -0.262 | 161.836
3.5 | 1.69 | 0.01047 | -0.262 | 161.485
4 | 1.749 | 0.01113 | -0.262 | 157.049
4.5 | 1.799 | 0.01191 | -0.262 | 151.076
5 | 1.842 | 0.0129 | -0.261 | 142.877
5.5 | 1.875 | 0.01383 | -0.261 | 135.586
6 | 1.887 | 0.01957 | -0.26 | 96.443
6.5 | 1.88 | 0.02113 | -0.259 | 88.983
7 | 1.83 | 0.02281 | -0.258 | 80.24
7.5 | 1.687 | 0.02486 | -0.258 | 67.844
8 | 1.085 | 0.02757 | -0.257 | 39.354
8.5 | 1.113 | 0.02839 | -0.256 | 39.191
9 | 1.139 | 0.02993 | -0.256 | 38.071
9.5 | 1.165 | 0.03132 | -0.255 | 37.206
10 | 1.193 | 0.0328 | -0.254 | 36.37
10.5 | 1.018 | 0.07576 | -0.143 | 13.436
11 | 1.243 | 0.03777 | -0.252 | 32.92
11.5 | 1.271 | 0.03897 | -0.251 | 32.617
12 | 1.298 | 0.0404 | -0.251 | 32.135
12.5 | 1.115 | 0.09682 | -0.14 | 11.519
13 | 1.301 | 0.05479 | -0.237 | 23.736
13.5 | 1.366 | 0.04815 | -0.246 | 28.371
14 | 1.397 | 0.04813 | -0.246 | 29.027
14.5 | 1.224 | 0.11287 | -0.158 | 10.84
15 | 1.24 | 0.1165 | -0.148 | 10.648
15.5 | 1.266 | 0.1163 | -0.15 | 10.888
16 | 1.442 | 0.07753 | -0.23 | 18.595
16.5 | 1.328 | 0.12801 | -0.166 | 10.374
17 | 1.341 | 0.13255 | -0.154 | 10.118
17.5 | 1.506 | 0.09026 | -0.225 | 16.689
18 | 1.407 | 0.13993 | -0.172 | 10.058
18.5 | 1.418 | 0.14195 | -0.16 | 9.988
19 | 1.594 | 0.09209 | -0.227 | 17.311
19.5 | 1.471 | 0.15394 | -0.166 | 9.555
20 | 3.142 | 0.15662 | -0.166 | 20.061

## 80. Re 5M Mach 0.50 (2)
BIGFOIL.COM POLAR EXPORT
Joukowsky 9.00% thick 8.00% camber
Joukowsky 9.00% thick 8.00% camber |  |  |  | Cl Max: | 2.0074 | at alpha= | 10.5 | deg
XFOIL ncrit=9 |  |  |  | L/D Max: | 234.856 | at alpha= | 2.5 | deg
Re: | 5000000 |  |  | Cd Min: | 0.2351 | at alpha= | -20 | deg
Mach: | 0.5 |  |  | Cl=0 at alpha= | -14.1814 | deg
|  |  |  | @ Cl=0.1, Cd= | 0.11207
|  |  |  | @ Cl=0.4, Cd= | 0.0099279
|  |  |  | @ Cl=0.6, Cd= | 0.0061511
alpha (deg) | Cl | Cd | Cm | Cl/Cd
-20 | -0.3732 | 0.2351 | -0.0492 | -1.5874
-19.5 | -0.3433 | 0.22676 | -0.0565 | -1.5139
-19 | -0.3139 | 0.21804 | -0.0638 | -1.4396
-18.5 | -0.2884 | 0.21104 | -0.0689 | -1.3666
-18 | -0.2597 | 0.20344 | -0.0753 | -1.2765
-17.5 | -0.2285 | 0.19479 | -0.0823 | -1.1731
-17 | -0.1992 | 0.18674 | -0.089 | -1.0667
-16.5 | -0.1668 | 0.17838 | -0.0966 | -0.93508
-16 | -0.133 | 0.17001 | -0.1046 | -0.78231
-15.5 | -0.0992 | 0.16188 | -0.1128 | -0.6128
-15 | -0.0621 | 0.15306 | -0.1222 | -0.40572
-14.5 | -0.0267 | 0.14373 | -0.1314 | -0.18576
-14 | 0.0152 | 0.13689 | -0.1407 | 0.11104
-13.5 | 0.0441 | 0.12968 | -0.1467 | 0.34007
-13 | 0.0678 | 0.12338 | -0.1507 | 0.54952
-12.5 | 0.0866 | 0.11737 | -0.1535 | 0.73784
-12 | 0.1033 | 0.11076 | -0.1561 | 0.93265
-11.5 | 0.1233 | 0.10479 | -0.159 | 1.1766
-11 | 0.1402 | 0.09853 | -0.1615 | 1.4229
-10.5 | 0.1616 | 0.09355 | -0.1639 | 1.7274
-10 | 0.1759 | 0.08709 | -0.1666 | 2.0197
-9.5 | 0.1939 | 0.08161 | -0.169 | 2.3759
-9 | 0.2178 | 0.0773 | -0.1711 | 2.8176
-8.5 | 0.2303 | 0.07118 | -0.1735 | 3.2355
-8 | 0.2422 | 0.06541 | -0.1758 | 3.7028
-7.5 | 0.2522 | 0.05981 | -0.1779 | 4.2167
-7 | 0.248 | 0.05363 | -0.1791 | 4.6243
-6.5 | 0.2347 | 0.04497 | -0.1862 | 5.219
-6 | 0.2623 | 0.02765 | -0.2238 | 9.4864
-5.5 | 0.417 | 0.00774 | -0.2771 | 53.876
-5 | 0.4997 | 0.0067 | -0.2783 | 74.5821
-4 | 0.6532 | 0.00586 | -0.2789 | 111.4676
-3.5 | 0.7266 | 0.0057 | -0.279 | 127.4737
-3 | 0.7989 | 0.00557 | -0.2792 | 143.4291
-2.5 | 0.8701 | 0.00551 | -0.2794 | 157.9129
-2 | 0.9407 | 0.00547 | -0.2797 | 171.9744
-1.5 | 1.0108 | 0.00546 | -0.28 | 185.1282
-1 | 1.0802 | 0.00549 | -0.2802 | 196.7577
-0.5 | 1.1491 | 0.00555 | -0.2804 | 207.045
0 | 1.2174 | 0.00565 | -0.2805 | 215.469
0.5 | 1.2854 | 0.00577 | -0.2804 | 222.773
1 | 1.353 | 0.00593 | -0.2802 | 228.1619
1.5 | 1.4201 | 0.00612 | -0.2799 | 232.0425
2 | 1.4867 | 0.00634 | -0.2793 | 234.4953
2.5 | 1.5524 | 0.00661 | -0.2783 | 234.8563
3 | 1.617 | 0.00694 | -0.277 | 232.9971
3.5 | 1.6807 | 0.00731 | -0.2753 | 229.9179
4 | 1.7353 | 0.00803 | -0.2718 | 216.1021
4.5 | 1.7687 | 0.00925 | -0.2642 | 191.2108
5 | 1.7961 | 0.01058 | -0.2557 | 169.7637
5.5 | 1.8118 | 0.01266 | -0.2458 | 143.1122
6 | 1.8168 | 0.0157 | -0.2352 | 115.7197
7 | 1.8451 | 0.02209 | -0.2187 | 83.5265
7.5 | 1.8721 | 0.0252 | -0.2124 | 74.2897
8 | 1.9021 | 0.02837 | -0.2067 | 67.0462
8.5 | 1.9316 | 0.03189 | -0.2011 | 60.5707
9 | 1.9602 | 0.03575 | -0.1957 | 54.8308
9.5 | 1.984 | 0.04035 | -0.1903 | 49.1698
10 | 2.0019 | 0.04584 | -0.185 | 43.6715
10.5 | 2.0074 | 0.05299 | -0.1797 | 37.8826
11 | 1.996 | 0.06243 | -0.1749 | 31.9718
11.5 | 1.9699 | 0.07416 | -0.1714 | 26.5628
12 | 1.9374 | 0.08735 | -0.1695 | 22.1797
12.5 | 1.9027 | 0.10151 | -0.1693 | 18.744
13 | 1.8696 | 0.11617 | -0.171 | 16.0937
13.5 | 1.8366 | 0.13141 | -0.1752 | 13.9761
14 | 1.8038 | 0.14747 | -0.1819 | 12.2316
14.5 | 1.7762 | 0.1634 | -0.1906 | 10.8703
15 | 1.7485 | 0.18039 | -0.2015 | 9.6929
15.5 | 1.7244 | 0.19759 | -0.2136 | 8.7272

## 81. Re 6M Mach 0.00 (1)
BIGFOIL.COM POLAR EXPORT
Joukowsky 9.00% thick 8.00% camber
Joukowsky 9.00% thick 8.00% camber |  |  |  | Cl Max: | 1.851 | at alpha= | 9 | deg
JavaFoil+Calcfoil stall+Eppler ext transition |  |  |  | L/D Max: | 196.354 | at alpha= | 4.5 | deg
Re: | 6000000 |  |  | Cd Min: | 0.00334 | at alpha= | -6.5 | deg
Mach: | 0 |  |  | Cl=0 at alpha= | -9.2093 | deg
|  |  |  | @ Cl=0.1, Cd= | 0.031827
|  |  |  | @ Cl=0.4, Cd= | 0.0035433
|  |  |  | @ Cl=0.6, Cd= | 0.0044683
alpha (deg) | Cl | Cd | Cm | Cl/Cd
-20 | -0.283 | 0.16868 | -0.111 | -1.675
-19.5 | -0.289 | 0.16186 | -0.111 | -1.784
-19 | -0.294 | 0.15394 | -0.112 | -1.913
-18.5 | -0.299 | 0.14675 | -0.112 | -2.04
-18 | -0.303 | 0.13994 | -0.112 | -2.167
-17.5 | -0.306 | 0.13364 | -0.112 | -2.291
-17 | -0.308 | 0.12857 | -0.112 | -2.392
-16.5 | -0.308 | 0.12099 | -0.112 | -2.542
-16 | -0.306 | 0.1152 | -0.113 | -2.653
-15.5 | -0.302 | 0.1097 | -0.113 | -2.75
-15 | -0.295 | 0.10313 | -0.114 | -2.865
-14.5 | -0.287 | 0.0981 | -0.115 | -2.921
-14 | -0.274 | 0.09226 | -0.116 | -2.971
-13.5 | -0.259 | 0.08611 | -0.119 | -3.003
-13 | -0.24 | 0.08133 | -0.12 | -2.951
-12.5 | -0.218 | 0.07683 | -0.121 | -2.84
-12 | -0.194 | 0.07135 | -0.125 | -2.714
-11.5 | -0.166 | 0.06619 | -0.129 | -2.507
-11 | -0.135 | 0.06117 | -0.133 | -2.209
-10.5 | -0.101 | 0.05639 | -0.137 | -1.795
-10 | -0.064 | 0.05147 | -0.143 | -1.252
-9.5 | -0.025 | 0.04698 | -0.148 | -0.527
-9 | 0.018 | 0.04185 | -0.155 | 0.422
-8.5 | 0.063 | 0.03639 | -0.162 | 1.728
-8 | 0.111 | 0.03047 | -0.171 | 3.649
-7.5 | 0.163 | 0.02414 | -0.181 | 6.757
-7 | 0.221 | 0.01611 | -0.195 | 13.745
-6.5 | 0.307 | 0.00334 | -0.227 | 91.912
-6 | 0.367 | 0.0035 | -0.227 | 105.121
-5.5 | 0.428 | 0.00358 | -0.227 | 119.511
-5 | 0.489 | 0.00378 | -0.227 | 129.405
-4.5 | 0.55 | 0.00416 | -0.227 | 132.124
-4 | 0.61 | 0.00453 | -0.227 | 134.834
-3.5 | 0.671 | 0.00511 | -0.228 | 131.26
-3 | 0.731 | 0.00592 | -0.228 | 123.544
-2.5 | 0.791 | 0.00688 | -0.228 | 114.9
-2 | 0.852 | 0.00756 | -0.228 | 112.705
-1.5 | 0.911 | 0.00711 | -0.228 | 128.168
-1 | 0.97 | 0.00747 | -0.228 | 129.806
-0.5 | 1.028 | 0.00784 | -0.228 | 131.133
0 | 1.086 | 0.00755 | -0.228 | 143.884
0.5 | 1.144 | 0.00758 | -0.228 | 150.898
1 | 1.202 | 0.00789 | -0.228 | 152.482
1.5 | 1.251 | 0.00749 | -0.228 | 166.967
2 | 1.308 | 0.00777 | -0.228 | 168.234
2.5 | 1.364 | 0.0081 | -0.228 | 168.392
3 | 1.42 | 0.00778 | -0.228 | 182.449
3.5 | 1.475 | 0.0081 | -0.228 | 182.198
4 | 1.529 | 0.00851 | -0.227 | 179.623
4.5 | 1.58 | 0.00805 | -0.227 | 196.354
5 | 1.628 | 0.00844 | -0.227 | 192.849
5.5 | 1.672 | 0.00987 | -0.227 | 169.357
6 | 1.714 | 0.01076 | -0.227 | 159.215
6.5 | 1.749 | 0.01383 | -0.226 | 126.426
7 | 1.781 | 0.01488 | -0.226 | 119.673
7.5 | 1.808 | 0.01565 | -0.226 | 115.542
8 | 1.83 | 0.01638 | -0.226 | 111.728
8.5 | 1.844 | 0.01713 | -0.225 | 107.651
9 | 1.851 | 0.01792 | -0.225 | 103.306
9.5 | 1.851 | 0.01874 | -0.225 | 98.788
10 | 1.845 | 0.01963 | -0.224 | 93.961
10.5 | 1.831 | 0.02057 | -0.224 | 89.027
11 | 1.812 | 0.02154 | -0.223 | 84.101
11.5 | 1.785 | 0.02264 | -0.223 | 78.833
12 | 1.749 | 0.02372 | -0.222 | 73.728
12.5 | 1.707 | 0.02492 | -0.222 | 68.51
13 | 1.66 | 0.02626 | -0.221 | 63.235
13.5 | 1.609 | 0.02758 | -0.22 | 58.344
14 | 1.555 | 0.02918 | -0.22 | 53.283

## 82. Re 6M Mach 0.00 (2)
BIGFOIL.COM POLAR EXPORT
Joukowsky 9.00% thick 8.00% camber
Joukowsky 9.00% thick 8.00% camber |  |  |  | Cl Max: | 2.1903 | at alpha= | 18 | deg
XFOIL ncrit=9 |  |  |  | L/D Max: | 234.153 | at alpha= | 2 | deg
Re: | 6000000 |  |  | Cd Min: | 0.19223 | at alpha= | -18 | deg
Mach: | 0 |  |  | Cl=0 at alpha= | -8.8792 | deg
|  |  |  | @ Cl=0.1, Cd= | 0.0067008
|  |  |  | @ Cl=0.4, Cd= | 0.0054058
|  |  |  | @ Cl=0.6, Cd= | 0.0049934
alpha (deg) | Cl | Cd | Cm | Cl/Cd
-18 | -0.2861 | 0.19223 | -0.0577 | -1.4883
-17.5 | -0.2667 | 0.18556 | -0.0615 | -1.4373
-17 | -0.2476 | 0.17887 | -0.0655 | -1.3842
-16.5 | -0.2252 | 0.17177 | -0.0707 | -1.3111
-16 | -0.2072 | 0.16183 | -0.0766 | -1.2804
-15.5 | -0.1836 | 0.15491 | -0.082 | -1.1852
-14.5 | -0.1335 | 0.1393 | -0.095 | -0.95836
-13 | -0.4861 | 0.01619 | -0.2167 | -30.0247
-12.5 | -0.4271 | 0.01353 | -0.2219 | -31.5669
-12 | -0.3681 | 0.01201 | -0.2247 | -30.6495
-11.5 | -0.3097 | 0.01095 | -0.2266 | -28.2831
-11 | -0.2507 | 0.01007 | -0.2283 | -24.8957
-10.5 | -0.192 | 0.00935 | -0.2296 | -20.5348
-10 | -0.1332 | 0.00878 | -0.2307 | -15.1708
-9.5 | -0.0735 | 0.008 | -0.2321 | -9.1875
-9 | -0.0143 | 0.00744 | -0.2332 | -1.922
-8.5 | 0.0449 | 0.00701 | -0.2341 | 6.4051
-8 | 0.1037 | 0.00668 | -0.2349 | 15.524
-7.5 | 0.1623 | 0.00643 | -0.2355 | 25.2411
-7 | 0.2218 | 0.00603 | -0.2364 | 36.7828
-6.5 | 0.2805 | 0.00581 | -0.2371 | 48.2788
-6 | 0.3391 | 0.00563 | -0.2376 | 60.2309
-5.5 | 0.3981 | 0.00541 | -0.2383 | 73.586
-5 | 0.4565 | 0.00528 | -0.2388 | 86.4583
-4.5 | 0.5149 | 0.00515 | -0.2393 | 99.9806
-4 | 0.5734 | 0.00503 | -0.2398 | 113.996
-3.5 | 0.6316 | 0.00495 | -0.2403 | 127.596
-3 | 0.6895 | 0.00489 | -0.2407 | 141.002
-2.5 | 0.7473 | 0.00486 | -0.2411 | 153.7654
-2 | 0.8051 | 0.00482 | -0.2415 | 167.0332
-1.5 | 0.8627 | 0.00481 | -0.2418 | 179.3555
-1 | 0.9199 | 0.00483 | -0.2421 | 190.4555
-0.5 | 0.977 | 0.00486 | -0.2424 | 201.0288
0 | 1.0338 | 0.00491 | -0.2426 | 210.5499
0.5 | 1.0903 | 0.00499 | -0.2428 | 218.497
1 | 1.1464 | 0.00509 | -0.2429 | 225.2259
1.5 | 1.2022 | 0.00521 | -0.243 | 230.7486
2 | 1.2574 | 0.00537 | -0.243 | 234.1527
3 | 1.3656 | 0.00585 | -0.2427 | 233.4359
3.5 | 1.4162 | 0.00637 | -0.2419 | 222.3234
4 | 1.4631 | 0.00717 | -0.2405 | 204.0586
4.5 | 1.5099 | 0.00795 | -0.2391 | 189.9245
5 | 1.5544 | 0.00887 | -0.2373 | 175.2424
5.5 | 1.5965 | 0.00995 | -0.2351 | 160.4523
6 | 1.6377 | 0.01065 | -0.2329 | 153.7746
6.5 | 1.6782 | 0.01167 | -0.2303 | 143.8046
7 | 1.72 | 0.01249 | -0.2279 | 137.7102
7.5 | 1.7607 | 0.01326 | -0.2254 | 132.7828
8 | 1.7961 | 0.01399 | -0.2218 | 128.3846
8.5 | 1.8261 | 0.01479 | -0.2172 | 123.4686
9 | 1.8564 | 0.01573 | -0.2129 | 118.0165
9.5 | 1.8869 | 0.01675 | -0.2089 | 112.6507
10 | 1.917 | 0.01788 | -0.2049 | 107.2148
10.5 | 1.9457 | 0.01918 | -0.201 | 101.4442
11 | 1.9729 | 0.02065 | -0.197 | 95.54
11.5 | 1.9999 | 0.0222 | -0.1933 | 90.0856
12 | 2.0236 | 0.02408 | -0.1893 | 84.0365
12.5 | 2.0459 | 0.02617 | -0.1853 | 78.1773
13 | 2.0687 | 0.02832 | -0.1817 | 73.0473
13.5 | 2.0888 | 0.03079 | -0.1781 | 67.8402
14 | 2.1061 | 0.03365 | -0.1744 | 62.5884
14.5 | 2.1213 | 0.03688 | -0.1709 | 57.519
15 | 2.1344 | 0.04049 | -0.1675 | 52.7143
15.5 | 2.149 | 0.04408 | -0.1647 | 48.7523
16 | 2.1617 | 0.04803 | -0.162 | 45.0073
16.5 | 2.1729 | 0.05232 | -0.1595 | 41.531
17 | 2.1809 | 0.05719 | -0.1573 | 38.1343
17.5 | 2.1866 | 0.06248 | -0.1554 | 34.9968
18 | 2.1903 | 0.06826 | -0.1538 | 32.0876
18.5 | 2.1889 | 0.07493 | -0.1525 | 29.2126
19 | 2.1858 | 0.08205 | -0.1517 | 26.6399
19.5 | 2.1767 | 0.0903 | -0.1513 | 24.1052
20 | 2.1725 | 0.0979 | -0.1516 | 22.191

## 83. Re 6M Mach 0.10 (1)
BIGFOIL.COM POLAR EXPORT
Joukowsky 9.00% thick 8.00% camber
Joukowsky 9.00% thick 8.00% camber |  |  |  | Cl Max: | 1.851 | at alpha= | 9 | deg
JavaFoil+Calcfoil stall+Eppler ext transition |  |  |  | L/D Max: | 195.619 | at alpha= | 4.5 | deg
Re: | 6000000 |  |  | Cd Min: | 0.00334 | at alpha= | -6.5 | deg
Mach: | 0.1 |  |  | Cl=0 at alpha= | -9.2093 | deg
|  |  |  | @ Cl=0.1, Cd= | 0.032853
|  |  |  | @ Cl=0.4, Cd= | 0.0035407
|  |  |  | @ Cl=0.6, Cd= | 0.0045141
alpha (deg) | Cl | Cd | Cm | Cl/Cd
-20 | -0.242 | 0.17033 | -0.111 | -1.423
-19.5 | -0.251 | 0.16404 | -0.111 | -1.528
-19 | -0.258 | 0.15645 | -0.111 | -1.652
-18.5 | -0.266 | 0.15036 | -0.111 | -1.766
-18 | -0.272 | 0.14232 | -0.112 | -1.911
-17.5 | -0.277 | 0.13639 | -0.111 | -2.033
-17 | -0.281 | 0.12892 | -0.112 | -2.183
-16.5 | -0.284 | 0.12236 | -0.112 | -2.321
-16 | -0.285 | 0.11705 | -0.113 | -2.433
-15.5 | -0.283 | 0.11105 | -0.113 | -2.552
-15 | -0.28 | 0.10503 | -0.113 | -2.663
-14.5 | -0.273 | 0.09968 | -0.114 | -2.742
-14 | -0.263 | 0.09331 | -0.115 | -2.82
-13.5 | -0.25 | 0.08739 | -0.118 | -2.858
-13 | -0.233 | 0.08223 | -0.12 | -2.834
-12.5 | -0.213 | 0.07785 | -0.12 | -2.735
-12 | -0.19 | 0.0723 | -0.123 | -2.625
-11.5 | -0.163 | 0.0671 | -0.127 | -2.433
-11 | -0.133 | 0.06199 | -0.132 | -2.152
-10.5 | -0.1 | 0.05741 | -0.136 | -1.745
-10 | -0.064 | 0.05279 | -0.14 | -1.21
-9.5 | -0.025 | 0.04785 | -0.146 | -0.515
-9 | 0.018 | 0.04275 | -0.153 | 0.411
-8.5 | 0.063 | 0.03737 | -0.161 | 1.677
-8 | 0.111 | 0.03151 | -0.17 | 3.521
-7.5 | 0.163 | 0.02531 | -0.18 | 6.431
-7 | 0.22 | 0.0173 | -0.193 | 12.738
-6.5 | 0.308 | 0.00334 | -0.228 | 92.189
-6 | 0.369 | 0.0035 | -0.228 | 105.49
-5.5 | 0.43 | 0.00358 | -0.228 | 119.947
-5 | 0.491 | 0.00378 | -0.228 | 129.839
-4.5 | 0.552 | 0.00416 | -0.228 | 132.612
-4 | 0.613 | 0.00461 | -0.229 | 133.076
-3.5 | 0.674 | 0.00512 | -0.229 | 131.689
-3 | 0.734 | 0.00593 | -0.229 | 123.92
-2.5 | 0.795 | 0.00691 | -0.229 | 115.062
-2 | 0.857 | 0.0076 | -0.229 | 112.785
-1.5 | 0.916 | 0.00716 | -0.229 | 127.957
-1 | 0.975 | 0.0075 | -0.229 | 129.963
-0.5 | 1.033 | 0.00728 | -0.229 | 142.052
0 | 1.092 | 0.00758 | -0.229 | 144.032
0.5 | 1.15 | 0.00763 | -0.229 | 150.809
1 | 1.209 | 0.00793 | -0.229 | 152.344
1.5 | 1.258 | 0.00754 | -0.229 | 166.855
2 | 1.314 | 0.00784 | -0.229 | 167.643
2.5 | 1.371 | 0.00813 | -0.229 | 168.508
3 | 1.427 | 0.00785 | -0.229 | 181.863
3.5 | 1.482 | 0.00813 | -0.229 | 182.277
4 | 1.537 | 0.00856 | -0.229 | 179.611
4.5 | 1.587 | 0.00811 | -0.228 | 195.619
5 | 1.635 | 0.00851 | -0.228 | 192.223
5.5 | 1.68 | 0.00998 | -0.228 | 168.353
6 | 1.721 | 0.01091 | -0.228 | 157.766
6.5 | 1.756 | 0.01407 | -0.227 | 124.754
7 | 1.787 | 0.01504 | -0.227 | 118.762
7.5 | 1.813 | 0.01582 | -0.227 | 114.572
8 | 1.834 | 0.01657 | -0.227 | 110.669
8.5 | 1.846 | 0.01734 | -0.226 | 106.462
9 | 1.851 | 0.01816 | -0.226 | 101.914
9.5 | 1.849 | 0.01901 | -0.226 | 97.217
10 | 1.839 | 0.01992 | -0.225 | 92.338
10.5 | 1.822 | 0.0209 | -0.225 | 87.184
11 | 1.798 | 0.02196 | -0.224 | 81.888
11.5 | 1.767 | 0.02307 | -0.224 | 76.578
12 | 1.725 | 0.02427 | -0.223 | 71.096
12.5 | 1.678 | 0.02552 | -0.223 | 65.742
13 | 1.625 | 0.02685 | -0.222 | 60.499
13.5 | 1.567 | 0.02837 | -0.221 | 55.236
14 | 1.506 | 0.02994 | -0.221 | 50.295

## 84. Re 6M Mach 0.10 (2)
BIGFOIL.COM POLAR EXPORT
Joukowsky 9.00% thick 8.00% camber
Joukowsky 9.00% thick 8.00% camber |  |  |  | Cl Max: | 2.1811 | at alpha= | 18 | deg
XFOIL ncrit=9 |  |  |  | L/D Max: | 236.136 | at alpha= | 2.5 | deg
Re: | 6000000 |  |  | Cd Min: | 0.10418 | at alpha= | 20 | deg
Mach: | 0.1 |  |  | Cl=0 at alpha= | -8.8511 | deg
|  |  |  | @ Cl=0.1, Cd= | 0.0067815
|  |  |  | @ Cl=0.4, Cd= | 0.0054288
|  |  |  | @ Cl=0.6, Cd= | 0.0050134
alpha (deg) | Cl | Cd | Cm | Cl/Cd
-13 | -0.1415 | 0.08565 | -0.1386 | -1.6521
-12 | -0.379 | 0.01322 | -0.2249 | -28.6687
-11.5 | -0.3189 | 0.01173 | -0.2275 | -27.1867
-11 | -0.2587 | 0.01062 | -0.2295 | -24.3597
-10.5 | -0.1986 | 0.00972 | -0.231 | -20.4321
-10 | -0.1387 | 0.00904 | -0.2322 | -15.3429
-9.5 | -0.0787 | 0.00845 | -0.2332 | -9.3136
-9 | -0.0179 | 0.00761 | -0.2347 | -2.3522
-8.5 | 0.0422 | 0.00713 | -0.2356 | 5.9187
-8 | 0.1019 | 0.00677 | -0.2363 | 15.0517
-7.5 | 0.1612 | 0.00649 | -0.237 | 24.8382
-7 | 0.2213 | 0.00609 | -0.2378 | 36.3383
-6.5 | 0.2808 | 0.00585 | -0.2384 | 48
-6 | 0.3398 | 0.00569 | -0.2389 | 59.7188
-5.5 | 0.3994 | 0.00543 | -0.2396 | 73.5543
-5 | 0.4583 | 0.00531 | -0.2401 | 86.3089
-4.5 | 0.5172 | 0.00517 | -0.2406 | 100.0387
-4 | 0.5761 | 0.00505 | -0.2411 | 114.0792
-3.5 | 0.6348 | 0.00496 | -0.2415 | 127.9839
-3 | 0.6932 | 0.00491 | -0.2419 | 141.1813
-2.5 | 0.7514 | 0.00487 | -0.2423 | 154.2916
-2 | 0.8095 | 0.00484 | -0.2427 | 167.2521
-1.5 | 0.8675 | 0.00483 | -0.2431 | 179.6066
-1 | 0.9252 | 0.00484 | -0.2434 | 191.157
-0.5 | 0.9826 | 0.00487 | -0.2437 | 201.7659
0 | 1.0398 | 0.00493 | -0.2439 | 210.9128
0.5 | 1.0967 | 0.005 | -0.2441 | 219.34
1 | 1.1532 | 0.00511 | -0.2442 | 225.6751
1.5 | 1.2093 | 0.00523 | -0.2443 | 231.2237
2 | 1.2649 | 0.0054 | -0.2443 | 234.2407
2.5 | 1.32 | 0.00559 | -0.2442 | 236.136
3 | 1.3739 | 0.00587 | -0.2439 | 234.0545
3.5 | 1.4249 | 0.00638 | -0.2431 | 223.3386
4 | 1.4719 | 0.0072 | -0.2416 | 204.4306
4.5 | 1.5188 | 0.00799 | -0.2401 | 190.0876
5 | 1.5634 | 0.00893 | -0.2382 | 175.0728
5.5 | 1.6052 | 0.01003 | -0.2359 | 160.0399
6 | 1.6463 | 0.01075 | -0.2335 | 153.1442
6.5 | 1.6862 | 0.01182 | -0.2306 | 142.6565
7 | 1.7276 | 0.01265 | -0.2281 | 136.5692
7.5 | 1.7677 | 0.01343 | -0.2253 | 131.6232
8 | 1.7992 | 0.01418 | -0.2207 | 126.8829
8.5 | 1.8303 | 0.01503 | -0.2163 | 121.7764
9 | 1.8611 | 0.01603 | -0.212 | 116.1011
9.5 | 1.8913 | 0.01714 | -0.2079 | 110.3442
10 | 1.922 | 0.01832 | -0.204 | 104.9127
10.5 | 1.9499 | 0.01975 | -0.1998 | 98.7291
11 | 1.9776 | 0.02127 | -0.1959 | 92.976
11.5 | 2.0038 | 0.02297 | -0.1919 | 87.2355
12 | 2.0261 | 0.02505 | -0.1877 | 80.8822
12.5 | 2.0492 | 0.0272 | -0.1838 | 75.3382
13 | 2.0715 | 0.02952 | -0.1802 | 70.1728
13.5 | 2.0912 | 0.03218 | -0.1765 | 64.9845
14 | 2.1071 | 0.03535 | -0.1727 | 59.6068
14.5 | 2.1202 | 0.03897 | -0.1691 | 54.406
15 | 2.1358 | 0.04251 | -0.166 | 50.2423
15.5 | 2.1496 | 0.04638 | -0.1631 | 46.3476
16 | 2.1609 | 0.05071 | -0.1605 | 42.6129
16.5 | 2.1704 | 0.05543 | -0.1581 | 39.1557
17 | 2.1769 | 0.06072 | -0.1559 | 35.8514
17.5 | 2.1807 | 0.06656 | -0.1541 | 32.7629
18 | 2.1811 | 0.07306 | -0.1527 | 29.8535
18.5 | 2.1771 | 0.08038 | -0.1517 | 27.0851
19 | 2.1708 | 0.08833 | -0.1512 | 24.576
19.5 | 2.1659 | 0.09617 | -0.1513 | 22.5216
20 | 2.1607 | 0.10418 | -0.1518 | 20.7401

## 85. Re 6M Mach 0.25 (1)
BIGFOIL.COM POLAR EXPORT
Joukowsky 9.00% thick 8.00% camber
Joukowsky 9.00% thick 8.00% camber |  |  |  | Cl Max: | 1.85 | at alpha= | 8.5 | deg
JavaFoil+Calcfoil stall+Eppler ext transition |  |  |  | L/D Max: | 192.499 | at alpha= | 4.5 | deg
Re: | 6000000 |  |  | Cd Min: | 0.00346 | at alpha= | -6 | deg
Mach: | 0.25 |  |  | Cl=0 at alpha= | -9.2125 | deg
|  |  |  | @ Cl=0.1, Cd= | 0.03832
|  |  |  | @ Cl=0.4, Cd= | 0.0035257
|  |  |  | @ Cl=0.6, Cd= | 0.004393
alpha (deg) | Cl | Cd | Cm | Cl/Cd
-18 | -0.053 | 0.14516 | -0.116 | -0.366
-17.5 | -0.05 | 0.1383 | -0.117 | -0.362
-17 | -0.047 | 0.13793 | -0.114 | -0.34
-16.5 | -0.044 | 0.12851 | -0.114 | -0.341
-16 | -0.041 | 0.12267 | -0.114 | -0.332
-15.5 | -0.096 | 0.11828 | -0.113 | -0.815
-15 | -0.127 | 0.1126 | -0.113 | -1.128
-14.5 | -0.148 | 0.10509 | -0.113 | -1.41
-14 | -0.162 | 0.09925 | -0.113 | -1.627
-13.5 | -0.169 | 0.09378 | -0.114 | -1.797
-13 | -0.17 | 0.08753 | -0.115 | -1.942
-12.5 | -0.166 | 0.08294 | -0.115 | -1.997
-12 | -0.156 | 0.07827 | -0.116 | -1.988
-11.5 | -0.14 | 0.07345 | -0.117 | -1.902
-11 | -0.118 | 0.0679 | -0.12 | -1.741
-10.5 | -0.092 | 0.06278 | -0.125 | -1.457
-10 | -0.06 | 0.05757 | -0.131 | -1.038
-9.5 | -0.023 | 0.05307 | -0.136 | -0.442
-9 | 0.017 | 0.04853 | -0.142 | 0.349
-8.5 | 0.061 | 0.04274 | -0.152 | 1.432
-8 | 0.109 | 0.0373 | -0.161 | 2.923
-7.5 | 0.16 | 0.03248 | -0.169 | 4.923
-7 | 0.217 | 0.02414 | -0.185 | 8.985
-6.5 | 0.28 | 0.01603 | -0.201 | 17.475
-6 | 0.377 | 0.00346 | -0.234 | 108.931
-5.5 | 0.44 | 0.00364 | -0.234 | 120.961
-5 | 0.503 | 0.00381 | -0.235 | 131.978
-4.5 | 0.566 | 0.00408 | -0.235 | 138.655
-4 | 0.629 | 0.00466 | -0.235 | 134.975
-3.5 | 0.692 | 0.00517 | -0.235 | 133.961
-3 | 0.754 | 0.00601 | -0.235 | 125.546
-2.5 | 0.816 | 0.00704 | -0.235 | 116.037
-2 | 0.88 | 0.00777 | -0.235 | 113.305
-1.5 | 0.941 | 0.00732 | -0.235 | 128.591
-1 | 1.002 | 0.00769 | -0.235 | 130.183
-0.5 | 1.062 | 0.00746 | -0.235 | 142.341
0 | 1.122 | 0.00778 | -0.235 | 144.225
0.5 | 1.182 | 0.00784 | -0.235 | 150.646
1 | 1.242 | 0.00749 | -0.235 | 165.76
1.5 | 1.291 | 0.00776 | -0.235 | 166.353
2 | 1.349 | 0.00809 | -0.235 | 166.775
2.5 | 1.407 | 0.00778 | -0.235 | 180.784
3 | 1.465 | 0.0081 | -0.235 | 180.907
3.5 | 1.522 | 0.00846 | -0.235 | 179.888
4 | 1.577 | 0.00825 | -0.235 | 191.198
4.5 | 1.628 | 0.00846 | -0.235 | 192.499
5 | 1.676 | 0.0103 | -0.235 | 162.766
5.5 | 1.72 | 0.01058 | -0.234 | 162.526
6 | 1.759 | 0.01168 | -0.234 | 150.592
6.5 | 1.791 | 0.0151 | -0.233 | 118.556
7 | 1.817 | 0.01606 | -0.233 | 113.12
7.5 | 1.837 | 0.01691 | -0.233 | 108.642
8 | 1.849 | 0.01776 | -0.232 | 104.111
8.5 | 1.85 | 0.01869 | -0.232 | 98.984
9 | 1.839 | 0.01967 | -0.232 | 93.517
9.5 | 1.817 | 0.02067 | -0.231 | 87.915
10 | 1.783 | 0.02185 | -0.231 | 81.617
10.5 | 1.738 | 0.02304 | -0.23 | 75.437
11 | 1.68 | 0.02442 | -0.23 | 68.816
11.5 | 1.611 | 0.0259 | -0.229 | 62.193
12 | 1.523 | 0.02751 | -0.228 | 55.377
12.5 | 1.425 | 0.0294 | -0.227 | 48.46
13 | 1.317 | 0.03157 | -0.226 | 41.733
13.5 | 1.202 | 0.03384 | -0.225 | 35.515

## 86. Re 6M Mach 0.25 (2)
BIGFOIL.COM POLAR EXPORT
Joukowsky 9.00% thick 8.00% camber
Joukowsky 9.00% thick 8.00% camber |  |  |  | Cl Max: | 1.6521 | at alpha= | 5.5 | deg
XFOIL ncrit=9 |  |  |  | L/D Max: | 238.827 | at alpha= | 2.5 | deg
Re: | 6000000 |  |  | Cd Min: | 0.09201 | at alpha= | -11.5 | deg
Mach: | 0.25 |  |  | Cl=0 at alpha= | -8.6814 | deg
|  |  |  | @ Cl=0.1, Cd= | 0.0073221
|  |  |  | @ Cl=0.4, Cd= | 0.0056515
|  |  |  | @ Cl=0.6, Cd= | 0.0051558
alpha (deg) | Cl | Cd | Cm | Cl/Cd
-11.5 | 0.0359 | 0.09201 | -0.1443 | 0.39017
-11 | -0.0422 | 0.07061 | -0.1549 | -0.59765
-10 | -0.1785 | 0.01289 | -0.2359 | -13.8479
-9.5 | -0.1093 | 0.01063 | -0.2397 | -10.2822
-9 | -0.0425 | 0.00936 | -0.2416 | -4.5406
-8.5 | 0.0242 | 0.00816 | -0.2432 | 2.9657
-8 | 0.0896 | 0.0074 | -0.2442 | 12.1081
-7.5 | 0.1537 | 0.00692 | -0.2448 | 22.211
-7 | 0.2172 | 0.00656 | -0.2453 | 33.1098
-6.5 | 0.281 | 0.00611 | -0.246 | 45.9902
-6 | 0.3437 | 0.00585 | -0.2464 | 58.7521
-5.5 | 0.4061 | 0.00563 | -0.2468 | 72.1314
-5 | 0.4684 | 0.00542 | -0.2473 | 86.4207
-4.5 | 0.5301 | 0.00526 | -0.2477 | 100.7795
-4 | 0.5913 | 0.00517 | -0.2481 | 114.3714
-3.5 | 0.6524 | 0.00507 | -0.2485 | 128.6785
-3 | 0.7134 | 0.00499 | -0.2489 | 142.9659
-2.5 | 0.774 | 0.00494 | -0.2493 | 156.6802
-2 | 0.8342 | 0.00492 | -0.2496 | 169.5528
-1.5 | 0.8942 | 0.00492 | -0.25 | 181.748
-1 | 0.954 | 0.00494 | -0.2503 | 193.1174
-0.5 | 1.0135 | 0.00497 | -0.2505 | 203.9235
0 | 1.0728 | 0.00502 | -0.2508 | 213.7052
0.5 | 1.1317 | 0.00511 | -0.251 | 221.4677
1 | 1.1903 | 0.00522 | -0.2511 | 228.0268
1.5 | 1.2485 | 0.00536 | -0.2511 | 232.9291
2 | 1.3063 | 0.00553 | -0.251 | 236.2206
2.5 | 1.3637 | 0.00571 | -0.2509 | 238.8266
3 | 1.4198 | 0.006 | -0.2505 | 236.6333
3.5 | 1.4728 | 0.0065 | -0.2495 | 226.5846
4 | 1.5206 | 0.00737 | -0.2476 | 206.3229
4.5 | 1.5681 | 0.00822 | -0.2456 | 190.7664
5 | 1.6122 | 0.00926 | -0.243 | 174.1037
5.5 | 1.6521 | 0.0105 | -0.2397 | 157.3429

## 87. Re 6M Mach 0.50 (1)
BIGFOIL.COM POLAR EXPORT
Joukowsky 9.00% thick 8.00% camber
Joukowsky 9.00% thick 8.00% camber |  |  |  | Cl Max: | 3.459 | at alpha= | 20 | deg
JavaFoil+Calcfoil stall+Eppler ext transition |  |  |  | L/D Max: | 186.438 | at alpha= | 2 | deg
Re: | 6000000 |  |  | Cd Min: | 0.00428 | at alpha= | -4.5 | deg
Mach: | 0.5 |  |  | Cl=0 at alpha= | -9.2069 | deg
|  |  |  | @ Cl=0.1, Cd= | 0.048267
|  |  |  | @ Cl=0.4, Cd= | 0.024421
|  |  |  | @ Cl=0.6, Cd= | 0.006269
alpha (deg) | Cl | Cd | Cm | Cl/Cd
-20 | -1.196 | 0.14999 | -0.145 | -7.971
-19.5 | -1.141 | 0.13925 | -0.146 | -8.196
-19 | -1.088 | 0.13026 | -0.149 | -8.349
-18.5 | -1.029 | 0.14284 | -0.142 | -7.204
-18 | -0.975 | 0.12716 | -0.144 | -7.664
-17.5 | -0.921 | 0.11841 | -0.146 | -7.775
-17 | -0.867 | 0.11021 | -0.15 | -7.867
-16.5 | -0.808 | 0.11599 | -0.14 | -6.964
-16 | -0.753 | 0.10787 | -0.142 | -6.984
-15.5 | -0.699 | 0.0995 | -0.146 | -7.028
-15 | -0.641 | 0.10723 | -0.137 | -5.981
-14.5 | -0.587 | 0.09604 | -0.139 | -6.108
-14 | -0.533 | 0.08751 | -0.145 | -6.087
-13.5 | -0.475 | 0.09007 | -0.135 | -5.277
-13 | -0.42 | 0.08427 | -0.136 | -4.986
-12.5 | -0.366 | 0.07693 | -0.141 | -4.753
-12 | -0.163 | 0.07775 | -0.133 | -2.095
-11.5 | -0.133 | 0.07241 | -0.133 | -1.84
-11 | -0.104 | 0.06577 | -0.142 | -1.584
-10.5 | -0.075 | 0.06701 | -0.132 | -1.113
-10 | -0.046 | 0.06146 | -0.135 | -0.744
-9.5 | -0.017 | 0.06065 | -0.13 | -0.279
-9 | 0.012 | 0.05612 | -0.131 | 0.207
-8.5 | 0.04 | 0.05095 | -0.14 | 0.786
-8 | 0.068 | 0.05796 | -0.112 | 1.169
-7.5 | 0.096 | 0.04892 | -0.128 | 1.961
-7 | 0.124 | 0.04435 | -0.137 | 2.796
-6.5 | 0.248 | 0.04045 | -0.147 | 6.131
-6 | 0.324 | 0.0333 | -0.173 | 9.725
-5.5 | 0.403 | 0.02407 | -0.201 | 16.728
-5 | 0.489 | 0.0151 | -0.224 | 32.39
-4.5 | 0.625 | 0.00428 | -0.262 | 145.853
-4 | 0.698 | 0.00471 | -0.263 | 148.153
-3.5 | 0.77 | 0.00551 | -0.263 | 139.738
-3 | 0.841 | 0.00696 | -0.263 | 120.878
-2.5 | 0.911 | 0.0077 | -0.263 | 118.406
-2 | 0.984 | 0.00808 | -0.263 | 121.75
-1.5 | 1.052 | 0.00812 | -0.263 | 129.519
-1 | 1.12 | 0.00796 | -0.263 | 140.706
-0.5 | 1.187 | 0.00836 | -0.263 | 142.033
0 | 1.253 | 0.00787 | -0.263 | 159.316
0.5 | 1.321 | 0.0082 | -0.263 | 161.038
1 | 1.387 | 0.00794 | -0.263 | 174.634
1.5 | 1.438 | 0.00826 | -0.263 | 174.167
2 | 1.502 | 0.00806 | -0.263 | 186.438
2.5 | 1.566 | 0.00845 | -0.262 | 185.35
3 | 1.628 | 0.01006 | -0.262 | 161.826
3.5 | 1.69 | 0.01064 | -0.262 | 158.915
4 | 1.749 | 0.01115 | -0.262 | 156.872
4.5 | 1.8 | 0.01197 | -0.262 | 150.331
5 | 1.843 | 0.01298 | -0.261 | 142.009
5.5 | 1.875 | 0.0145 | -0.261 | 129.289
6 | 1.889 | 0.01896 | -0.26 | 99.633
6.5 | 1.882 | 0.02047 | -0.259 | 91.926
7 | 1.832 | 0.02206 | -0.259 | 83.007
7.5 | 1.688 | 0.02406 | -0.258 | 70.159
8 | 1.086 | 0.02669 | -0.257 | 40.693
8.5 | 1.114 | 0.02745 | -0.257 | 40.577
9 | 1.141 | 0.02892 | -0.256 | 39.439
9.5 | 1.167 | 0.03032 | -0.255 | 38.472
10 | 1.194 | 0.03174 | -0.255 | 37.628
10.5 | 1.218 | 0.03524 | -0.253 | 34.548
11 | 1.246 | 0.03647 | -0.253 | 34.156
11.5 | 1.273 | 0.0377 | -0.252 | 33.771
12 | 1.3 | 0.03892 | -0.251 | 33.414
12.5 | 1.25 | 0.05823 | -0.23 | 21.468
13 | 1.343 | 0.04536 | -0.248 | 29.616
13.5 | 1.373 | 0.04588 | -0.248 | 29.927
14 | 1.402 | 0.04643 | -0.247 | 30.192
14.5 | 1.4 | 0.05713 | -0.24 | 24.498
15 | 1.245 | 0.11363 | -0.155 | 10.961
15.5 | 1.454 | 0.05738 | -0.24 | 25.343
16 | 1.469 | 0.06753 | -0.237 | 21.749
16.5 | 1.496 | 0.06687 | -0.236 | 22.364
17 | 1.341 | 0.12838 | -0.155 | 10.448
17.5 | 1.532 | 0.07939 | -0.232 | 19.293
18 | 1.557 | 0.07808 | -0.231 | 19.944
18.5 | 1.418 | 0.14141 | -0.161 | 10.029
19 | 1.614 | 0.08262 | -0.232 | 19.533
19.5 | 1.493 | 0.14473 | -0.181 | 10.317
20 | 3.459 | 0.09452 | -0.226 | 36.592

## 88. Re 6M Mach 0.50 (2)
BIGFOIL.COM POLAR EXPORT
Joukowsky 9.00% thick 8.00% camber
Joukowsky 9.00% thick 8.00% camber |  |  |  | Cl Max: | 2.0277 | at alpha= | 10.5 | deg
XFOIL ncrit=9 |  |  |  | L/D Max: | 241.271 | at alpha= | 2.5 | deg
Re: | 6000000 |  |  | Cd Min: | 0.23444 | at alpha= | -20 | deg
Mach: | 0.5 |  |  | Cl=0 at alpha= | -14.2488 | deg
|  |  |  | @ Cl=0.1, Cd= | 0.10971
|  |  |  | @ Cl=0.4, Cd= | 0.0079642
|  |  |  | @ Cl=0.6, Cd= | 0.0058357
alpha (deg) | Cl | Cd | Cm | Cl/Cd
-20 | -0.3678 | 0.23444 | -0.0511 | -1.5688
-19.5 | -0.338 | 0.22614 | -0.0583 | -1.4946
-19 | -0.3119 | 0.21806 | -0.0642 | -1.4303
-18.5 | -0.2862 | 0.20957 | -0.07 | -1.3657
-18 | -0.2563 | 0.20199 | -0.0768 | -1.2689
-17.5 | -0.2232 | 0.19421 | -0.0842 | -1.1493
-17 | -0.1929 | 0.18605 | -0.0911 | -1.0368
-16.5 | -0.1585 | 0.17743 | -0.0994 | -0.89331
-16 | -0.125 | 0.16912 | -0.1074 | -0.73912
-15.5 | -0.0898 | 0.16077 | -0.1161 | -0.55856
-15 | -0.0523 | 0.15144 | -0.1259 | -0.34535
-14.5 | -0.0152 | 0.14273 | -0.1353 | -0.10649
-13.5 | 0.0453 | 0.12964 | -0.147 | 0.34943
-13 | 0.0669 | 0.12355 | -0.1503 | 0.54148
-12.5 | 0.0828 | 0.1169 | -0.1529 | 0.7083
-12 | 0.0987 | 0.11003 | -0.1557 | 0.89703
-11.5 | 0.1213 | 0.10454 | -0.1588 | 1.1603
-11 | 0.1393 | 0.09841 | -0.1615 | 1.4155
-10.5 | 0.1609 | 0.09303 | -0.1642 | 1.7295
-10 | 0.1723 | 0.08602 | -0.1672 | 2.003
-9.5 | 0.1901 | 0.08055 | -0.1697 | 2.36
-9 | 0.2137 | 0.07621 | -0.1718 | 2.8041
-8.5 | 0.2278 | 0.07043 | -0.1742 | 3.2344
-8 | 0.2351 | 0.06403 | -0.1769 | 3.6717
-7.5 | 0.2357 | 0.05734 | -0.1796 | 4.1106
-7 | 0.2219 | 0.05079 | -0.181 | 4.369
-6.5 | 0.2187 | 0.04103 | -0.1934 | 5.3302
-6 | 0.3215 | 0.01104 | -0.27 | 29.1214
-5.5 | 0.4218 | 0.00711 | -0.2786 | 59.3249
-5 | 0.503 | 0.00634 | -0.2792 | 79.3375
-4.5 | 0.5807 | 0.00589 | -0.2794 | 98.5908
-4 | 0.6554 | 0.00568 | -0.2794 | 115.3873
-3.5 | 0.7288 | 0.00551 | -0.2795 | 132.2686
-3 | 0.8012 | 0.00539 | -0.2797 | 148.6456
-2.5 | 0.8726 | 0.00533 | -0.28 | 163.7148
-2 | 0.9433 | 0.0053 | -0.2802 | 177.9811
-1.5 | 1.0133 | 0.0053 | -0.2805 | 191.1887
-1 | 1.0826 | 0.00534 | -0.2807 | 202.7341
-0.5 | 1.1514 | 0.00542 | -0.2809 | 212.4354
0 | 1.2198 | 0.00551 | -0.281 | 221.3793
0.5 | 1.2879 | 0.00564 | -0.281 | 228.3511
1 | 1.3556 | 0.00579 | -0.2808 | 234.1278
1.5 | 1.423 | 0.00597 | -0.2805 | 238.3585
2 | 1.49 | 0.00619 | -0.2799 | 240.7108
2.5 | 1.5562 | 0.00645 | -0.2791 | 241.2713
3 | 1.6208 | 0.00679 | -0.2778 | 238.704
3.5 | 1.6842 | 0.00718 | -0.276 | 234.5682
4 | 1.7338 | 0.00811 | -0.2716 | 213.7855
4.5 | 1.7691 | 0.00926 | -0.2644 | 191.0475
5 | 1.7933 | 0.01067 | -0.2553 | 168.0694
5.5 | 1.8076 | 0.01282 | -0.2452 | 140.9984
6 | 1.8146 | 0.01577 | -0.2348 | 115.0666
6.5 | 1.8313 | 0.01851 | -0.2269 | 98.9357
7 | 1.8557 | 0.02144 | -0.2198 | 86.5532
7.5 | 1.8859 | 0.02429 | -0.2137 | 77.641
8 | 1.9174 | 0.0273 | -0.208 | 70.2344
8.5 | 1.9492 | 0.03058 | -0.2024 | 63.741
9 | 1.9771 | 0.03441 | -0.1968 | 57.4571
9.5 | 2.0049 | 0.03862 | -0.1914 | 51.9135
10 | 2.0227 | 0.04404 | -0.1858 | 45.9287
10.5 | 2.0277 | 0.05114 | -0.1802 | 39.65
11 | 2.0135 | 0.06074 | -0.1751 | 33.1495
11.5 | 1.9848 | 0.07265 | -0.1714 | 27.32
12 | 1.9514 | 0.08586 | -0.1693 | 22.7277
12.5 | 1.916 | 0.10007 | -0.1689 | 19.1466
13 | 1.8823 | 0.11475 | -0.1705 | 16.4035
13.5 | 1.8486 | 0.13006 | -0.1745 | 14.2134
14 | 1.8151 | 0.14617 | -0.1812 | 12.4177
14.5 | 1.785 | 0.16243 | -0.19 | 10.9893
15 | 1.7532 | 0.18006 | -0.2013 | 9.7368
15.5 | 1.7296 | 0.19714 | -0.2133 | 8.7735

## 89. Re 7M Mach 0.00 (1)
BIGFOIL.COM POLAR EXPORT
Joukowsky 9.00% thick 8.00% camber
Joukowsky 9.00% thick 8.00% camber |  |  |  | Cl Max: | 1.852 | at alpha= | 9 | deg
JavaFoil+Calcfoil stall+Eppler ext transition |  |  |  | L/D Max: | 195.142 | at alpha= | 4.5 | deg
Re: | 7000000 |  |  | Cd Min: | 0.00332 | at alpha= | -6.5 | deg
Mach: | 0 |  |  | Cl=0 at alpha= | -9.2093 | deg
|  |  |  | @ Cl=0.1, Cd= | 0.030419
|  |  |  | @ Cl=0.4, Cd= | 0.0035133
|  |  |  | @ Cl=0.6, Cd= | 0.0044383
alpha (deg) | Cl | Cd | Cm | Cl/Cd
-20 | -0.283 | 0.16662 | -0.112 | -1.696
-19.5 | -0.289 | 0.15976 | -0.112 | -1.808
-19 | -0.295 | 0.15164 | -0.113 | -1.942
-18.5 | -0.299 | 0.14577 | -0.113 | -2.054
-18 | -0.303 | 0.13888 | -0.113 | -2.185
-17.5 | -0.306 | 0.13237 | -0.113 | -2.314
-17 | -0.308 | 0.1271 | -0.113 | -2.421
-16.5 | -0.308 | 0.12046 | -0.114 | -2.554
-16 | -0.306 | 0.11428 | -0.114 | -2.676
-15.5 | -0.302 | 0.10898 | -0.114 | -2.769
-15 | -0.296 | 0.10244 | -0.116 | -2.886
-14.5 | -0.287 | 0.09736 | -0.116 | -2.945
-14 | -0.274 | 0.09133 | -0.118 | -3.003
-13.5 | -0.259 | 0.08516 | -0.121 | -3.039
-13 | -0.24 | 0.08041 | -0.122 | -2.987
-12.5 | -0.218 | 0.07592 | -0.123 | -2.876
-12 | -0.194 | 0.07053 | -0.127 | -2.748
-11.5 | -0.166 | 0.06528 | -0.131 | -2.545
-11 | -0.135 | 0.06045 | -0.135 | -2.238
-10.5 | -0.101 | 0.05581 | -0.139 | -1.816
-10 | -0.065 | 0.0504 | -0.145 | -1.282
-9.5 | -0.025 | 0.04595 | -0.15 | -0.54
-9 | 0.018 | 0.04063 | -0.157 | 0.435
-8.5 | 0.063 | 0.03501 | -0.165 | 1.803
-8 | 0.112 | 0.02893 | -0.174 | 3.864
-7.5 | 0.164 | 0.02241 | -0.184 | 7.33
-7 | 0.224 | 0.0142 | -0.2 | 15.794
-6.5 | 0.307 | 0.00332 | -0.227 | 92.672
-6 | 0.367 | 0.00347 | -0.227 | 105.972
-5.5 | 0.428 | 0.00355 | -0.227 | 120.386
-5 | 0.489 | 0.00375 | -0.227 | 130.246
-4.5 | 0.55 | 0.00413 | -0.227 | 132.913
-4 | 0.61 | 0.0045 | -0.227 | 135.613
-3.5 | 0.671 | 0.00509 | -0.228 | 131.903
-3 | 0.731 | 0.00589 | -0.228 | 124.124
-2.5 | 0.791 | 0.00685 | -0.228 | 115.374
-2 | 0.852 | 0.00754 | -0.228 | 113.08
-1.5 | 0.911 | 0.00709 | -0.228 | 128.505
-1 | 0.97 | 0.00744 | -0.228 | 130.405
-0.5 | 1.028 | 0.00783 | -0.228 | 131.388
0 | 1.086 | 0.00754 | -0.228 | 143.952
0.5 | 1.144 | 0.00759 | -0.228 | 150.733
1 | 1.202 | 0.00788 | -0.228 | 152.603
1.5 | 1.251 | 0.0075 | -0.228 | 166.952
2 | 1.308 | 0.0078 | -0.228 | 167.771
2.5 | 1.364 | 0.00808 | -0.228 | 168.805
3 | 1.42 | 0.0078 | -0.228 | 182.027
3.5 | 1.475 | 0.0081 | -0.228 | 182.047
4 | 1.529 | 0.00853 | -0.227 | 179.326
4.5 | 1.58 | 0.0081 | -0.227 | 195.142
5 | 1.628 | 0.00849 | -0.227 | 191.677
5.5 | 1.672 | 0.01047 | -0.227 | 159.779
6 | 1.714 | 0.011 | -0.227 | 155.842
6.5 | 1.749 | 0.01365 | -0.226 | 128.213
7 | 1.781 | 0.01448 | -0.226 | 123
7.5 | 1.808 | 0.01521 | -0.226 | 118.862
8 | 1.831 | 0.01594 | -0.226 | 114.821
8.5 | 1.845 | 0.01668 | -0.225 | 110.596
9 | 1.852 | 0.01744 | -0.225 | 106.163
9.5 | 1.852 | 0.01825 | -0.225 | 101.522
10 | 1.846 | 0.01908 | -0.224 | 96.734
10.5 | 1.833 | 0.02001 | -0.224 | 91.577
11 | 1.813 | 0.02096 | -0.223 | 86.497
11.5 | 1.787 | 0.02201 | -0.223 | 81.179
12 | 1.751 | 0.02304 | -0.222 | 75.976
12.5 | 1.709 | 0.0242 | -0.222 | 70.599
13 | 1.662 | 0.0255 | -0.221 | 65.184
13.5 | 1.611 | 0.02678 | -0.221 | 60.161
14 | 1.556 | 0.0283 | -0.22 | 54.987

## 90. Re 7M Mach 0.00 (2)
BIGFOIL.COM POLAR EXPORT
Joukowsky 9.00% thick 8.00% camber
Joukowsky 9.00% thick 8.00% camber |  |  |  | Cl Max: | 2.2071 | at alpha= | 18 | deg
XFOIL ncrit=9 |  |  |  | L/D Max: | 237.378 | at alpha= | 2.5 | deg
Re: | 7000000 |  |  | Cd Min: | 0.12804 | at alpha= | -14 | deg
Mach: | 0 |  |  | Cl=0 at alpha= | -8.889 | deg
|  |  |  | @ Cl=0.1, Cd= | 0.0064561
|  |  |  | @ Cl=0.4, Cd= | 0.0052679
|  |  |  | @ Cl=0.6, Cd= | 0.0048933
alpha (deg) | Cl | Cd | Cm | Cl/Cd
-14 | -0.1116 | 0.12804 | -0.1038 | -0.8716
-13 | -0.4845 | 0.01472 | -0.2195 | -32.9144
-12.5 | -0.4254 | 0.01254 | -0.2236 | -33.9234
-12 | -0.3668 | 0.01119 | -0.226 | -32.7793
-11.5 | -0.3079 | 0.01019 | -0.2278 | -30.2159
-11 | -0.2493 | 0.00943 | -0.2292 | -26.4369
-10.5 | -0.1904 | 0.00878 | -0.2305 | -21.6856
-10 | -0.1316 | 0.00826 | -0.2315 | -15.9322
-9.5 | -0.073 | 0.00783 | -0.2324 | -9.3231
-9 | -0.0131 | 0.00716 | -0.2336 | -1.8296
-8.5 | 0.0459 | 0.00675 | -0.2345 | 6.8
-8 | 0.1048 | 0.00643 | -0.2353 | 16.2986
-7.5 | 0.1636 | 0.00617 | -0.2359 | 26.5154
-7 | 0.2226 | 0.00587 | -0.2367 | 37.9216
-6.5 | 0.2815 | 0.00563 | -0.2373 | 50
-6 | 0.3402 | 0.00547 | -0.2379 | 62.1938
-5.5 | 0.3989 | 0.00527 | -0.2385 | 75.6926
-5 | 0.4573 | 0.00516 | -0.239 | 88.624
-4.5 | 0.5159 | 0.00501 | -0.2396 | 102.9741
-4 | 0.5742 | 0.00492 | -0.24 | 116.7073
-3.5 | 0.6322 | 0.00486 | -0.2404 | 130.0823
-3 | 0.6903 | 0.0048 | -0.2409 | 143.8125
-2.5 | 0.7483 | 0.00475 | -0.2413 | 157.5368
-2 | 0.806 | 0.00473 | -0.2417 | 170.4017
-1.5 | 0.8635 | 0.00472 | -0.242 | 182.9449
-1 | 0.9208 | 0.00474 | -0.2423 | 194.2616
-0.5 | 0.9777 | 0.00479 | -0.2426 | 204.1127
0 | 1.0345 | 0.00485 | -0.2428 | 213.299
0.5 | 1.0909 | 0.00493 | -0.243 | 221.2779
1 | 1.1472 | 0.00502 | -0.2431 | 228.5259
1.5 | 1.203 | 0.00515 | -0.2432 | 233.5922
2 | 1.2581 | 0.00532 | -0.2432 | 236.485
2.5 | 1.3127 | 0.00553 | -0.2431 | 237.3779
3 | 1.3659 | 0.00584 | -0.2428 | 233.887
3.5 | 1.4151 | 0.00648 | -0.2417 | 218.3796
4 | 1.4621 | 0.00728 | -0.2403 | 200.8379
4.5 | 1.5089 | 0.00807 | -0.2389 | 186.9765
5 | 1.5532 | 0.00902 | -0.2371 | 172.1951
5.5 | 1.596 | 0.01004 | -0.235 | 158.9641
6 | 1.6413 | 0.01081 | -0.2336 | 151.8316
7.5 | 1.7668 | 0.01296 | -0.2266 | 136.3272
8 | 1.806 | 0.01367 | -0.2237 | 132.1141
8.5 | 1.837 | 0.01439 | -0.2192 | 127.6581
9 | 1.8676 | 0.01523 | -0.2149 | 122.6264
9.5 | 1.8974 | 0.01623 | -0.2106 | 116.907
10 | 1.9287 | 0.01726 | -0.2069 | 111.7439
10.5 | 1.9568 | 0.01855 | -0.2027 | 105.4879
11 | 1.9858 | 0.01985 | -0.199 | 100.0403
11.5 | 2.0118 | 0.02141 | -0.195 | 93.9654
12 | 2.0351 | 0.02326 | -0.1908 | 87.4936
12.5 | 2.0602 | 0.02508 | -0.1872 | 82.1451
13 | 2.0829 | 0.02717 | -0.1834 | 76.6618
13.5 | 2.1031 | 0.02958 | -0.1797 | 71.0987
14 | 2.1202 | 0.0324 | -0.1759 | 65.4383
14.5 | 2.1356 | 0.03551 | -0.1722 | 60.1408
15 | 2.1524 | 0.03863 | -0.169 | 55.7184
15.5 | 2.1679 | 0.04203 | -0.1661 | 51.5798
16 | 2.1815 | 0.04578 | -0.1633 | 47.6518
16.5 | 2.1911 | 0.05015 | -0.1606 | 43.6909
17 | 2.1998 | 0.05482 | -0.1582 | 40.1277
17.5 | 2.2054 | 0.06004 | -0.1561 | 36.7322
18 | 2.2071 | 0.06598 | -0.1542 | 33.451
18.5 | 2.2062 | 0.0725 | -0.1528 | 30.4303
19 | 2.2055 | 0.07917 | -0.1518 | 27.8578
19.5 | 2.2044 | 0.08607 | -0.1513 | 25.6117
20 | 2.201 | 0.09344 | -0.1512 | 23.5552

## 91. Re 7M Mach 0.10 (1)
BIGFOIL.COM POLAR EXPORT
Joukowsky 9.00% thick 8.00% camber
Joukowsky 9.00% thick 8.00% camber |  |  |  | Cl Max: | 1.852 | at alpha= | 9 | deg
JavaFoil+Calcfoil stall+Eppler ext transition |  |  |  | L/D Max: | 194.802 | at alpha= | 4.5 | deg
Re: | 7000000 |  |  | Cd Min: | 0.00332 | at alpha= | -6.5 | deg
Mach: | 0.1 |  |  | Cl=0 at alpha= | -9.2093 | deg
|  |  |  | @ Cl=0.1, Cd= | 0.031407
|  |  |  | @ Cl=0.4, Cd= | 0.0035157
|  |  |  | @ Cl=0.6, Cd= | 0.0044862
alpha (deg) | Cl | Cd | Cm | Cl/Cd
-20 | -0.243 | 0.1688 | -0.112 | -1.437
-19.5 | -0.251 | 0.16218 | -0.112 | -1.546
-19 | -0.258 | 0.15447 | -0.112 | -1.673
-18.5 | -0.266 | 0.14828 | -0.112 | -1.792
-18 | -0.272 | 0.14008 | -0.113 | -1.942
-17.5 | -0.277 | 0.13548 | -0.112 | -2.047
-17 | -0.282 | 0.12772 | -0.113 | -2.204
-16.5 | -0.284 | 0.12103 | -0.113 | -2.347
-16 | -0.285 | 0.11556 | -0.114 | -2.465
-15.5 | -0.284 | 0.10947 | -0.114 | -2.59
-15 | -0.28 | 0.1041 | -0.114 | -2.688
-14.5 | -0.273 | 0.09821 | -0.115 | -2.784
-14 | -0.263 | 0.09261 | -0.117 | -2.843
-13.5 | -0.25 | 0.08645 | -0.12 | -2.891
-13 | -0.233 | 0.08137 | -0.121 | -2.866
-12.5 | -0.213 | 0.07698 | -0.121 | -2.768
-12 | -0.19 | 0.0715 | -0.125 | -2.657
-11.5 | -0.163 | 0.06618 | -0.129 | -2.47
-11 | -0.134 | 0.06133 | -0.133 | -2.177
-10.5 | -0.1 | 0.05669 | -0.137 | -1.77
-10 | -0.064 | 0.0522 | -0.142 | -1.226
-9.5 | -0.025 | 0.04687 | -0.149 | -0.527
-9 | 0.018 | 0.04154 | -0.156 | 0.424
-8.5 | 0.063 | 0.03604 | -0.164 | 1.746
-8 | 0.111 | 0.03003 | -0.173 | 3.712
-7.5 | 0.164 | 0.02363 | -0.183 | 6.932
-7 | 0.223 | 0.01551 | -0.198 | 14.365
-6.5 | 0.308 | 0.00332 | -0.228 | 92.974
-6 | 0.369 | 0.00347 | -0.228 | 106.338
-5.5 | 0.43 | 0.00356 | -0.228 | 120.77
-5 | 0.491 | 0.00376 | -0.228 | 130.73
-4.5 | 0.552 | 0.00414 | -0.228 | 133.456
-4 | 0.613 | 0.00458 | -0.229 | 133.817
-3.5 | 0.674 | 0.00509 | -0.229 | 132.328
-3 | 0.734 | 0.0059 | -0.229 | 124.493
-2.5 | 0.795 | 0.00688 | -0.229 | 115.584
-2 | 0.857 | 0.00757 | -0.229 | 113.208
-1.5 | 0.916 | 0.00714 | -0.229 | 128.234
-1 | 0.975 | 0.00749 | -0.229 | 130.196
-0.5 | 1.033 | 0.00787 | -0.229 | 131.351
0 | 1.092 | 0.00757 | -0.229 | 144.146
0.5 | 1.15 | 0.00762 | -0.229 | 150.888
1 | 1.209 | 0.00792 | -0.229 | 152.648
1.5 | 1.258 | 0.00754 | -0.229 | 166.801
2 | 1.314 | 0.00782 | -0.229 | 167.965
2.5 | 1.371 | 0.00816 | -0.229 | 168.048
3 | 1.427 | 0.00784 | -0.229 | 181.887
3.5 | 1.482 | 0.00817 | -0.229 | 181.369
4 | 1.537 | 0.0086 | -0.229 | 178.64
4.5 | 1.587 | 0.00815 | -0.229 | 194.802
5 | 1.635 | 0.00857 | -0.228 | 190.701
5.5 | 1.68 | 0.01056 | -0.228 | 159.03
6 | 1.721 | 0.01115 | -0.228 | 154.341
6.5 | 1.756 | 0.01385 | -0.227 | 126.793
7 | 1.787 | 0.01464 | -0.227 | 122.062
7.5 | 1.814 | 0.0154 | -0.227 | 117.741
8 | 1.834 | 0.01613 | -0.227 | 113.756
8.5 | 1.847 | 0.01689 | -0.226 | 109.358
9 | 1.852 | 0.01767 | -0.226 | 104.791
9.5 | 1.85 | 0.01851 | -0.226 | 99.955
10 | 1.84 | 0.01937 | -0.225 | 95.011
10.5 | 1.823 | 0.02033 | -0.225 | 89.711
11 | 1.8 | 0.02134 | -0.224 | 84.322
11.5 | 1.768 | 0.02242 | -0.224 | 78.88
12 | 1.727 | 0.02359 | -0.223 | 73.192
12.5 | 1.679 | 0.02481 | -0.223 | 67.69
13 | 1.626 | 0.02607 | -0.222 | 62.383
13.5 | 1.569 | 0.02756 | -0.222 | 56.93
14 | 1.508 | 0.02905 | -0.221 | 51.892

## 92. Re 7M Mach 0.10 (2)
BIGFOIL.COM POLAR EXPORT
Joukowsky 9.00% thick 8.00% camber
Joukowsky 9.00% thick 8.00% camber |  |  |  | Cl Max: | 1.6488 | at alpha= | 6 | deg
XFOIL ncrit=9 |  |  |  | L/D Max: | 237.946 | at alpha= | 2.5 | deg
Re: | 7000000 |  |  | Cd Min: | 0.09603 | at alpha= | -13.5 | deg
Mach: | 0.1 |  |  | Cl=0 at alpha= | -8.8602 | deg
|  |  |  | @ Cl=0.1, Cd= | 0.006527
|  |  |  | @ Cl=0.4, Cd= | 0.005301
|  |  |  | @ Cl=0.6, Cd= | 0.0049164
alpha (deg) | Cl | Cd | Cm | Cl/Cd
-13.5 | -0.1581 | 0.09603 | -0.1269 | -1.6464
-12.5 | -0.438 | 0.01434 | -0.2228 | -30.5439
-12 | -0.3774 | 0.01216 | -0.2268 | -31.0362
-11.5 | -0.317 | 0.01083 | -0.2291 | -29.2705
-11 | -0.257 | 0.00987 | -0.2307 | -26.0385
-10.5 | -0.1969 | 0.0091 | -0.232 | -21.6374
-10 | -0.137 | 0.00848 | -0.233 | -16.1557
-9.5 | -0.0774 | 0.008 | -0.2339 | -9.675
-9 | -0.0168 | 0.00734 | -0.2351 | -2.2888
-8.5 | 0.0433 | 0.00686 | -0.236 | 6.312
-8 | 0.1029 | 0.00651 | -0.2367 | 15.8065
-7.5 | 0.1626 | 0.00622 | -0.2374 | 26.1415
-7 | 0.2221 | 0.00594 | -0.238 | 37.3906
-6.5 | 0.2817 | 0.00567 | -0.2387 | 49.6825
-6 | 0.341 | 0.00549 | -0.2393 | 62.1129
-5.5 | 0.4003 | 0.0053 | -0.2398 | 75.5283
-5 | 0.4591 | 0.00518 | -0.2403 | 88.6293
-4.5 | 0.5183 | 0.00503 | -0.2408 | 103.0417
-4 | 0.577 | 0.00494 | -0.2413 | 116.8016
-3.5 | 0.6355 | 0.00488 | -0.2417 | 130.2254
-3 | 0.6939 | 0.00482 | -0.2421 | 143.9627
-2.5 | 0.7523 | 0.00477 | -0.2425 | 157.7149
-2 | 0.8105 | 0.00474 | -0.2429 | 170.9916
-1.5 | 0.8684 | 0.00473 | -0.2433 | 183.5941
-1 | 0.926 | 0.00476 | -0.2436 | 194.5378
-0.5 | 0.9834 | 0.0048 | -0.2438 | 204.875
0 | 1.0406 | 0.00486 | -0.2441 | 214.1152
0.5 | 1.0974 | 0.00494 | -0.2442 | 222.1457
1 | 1.154 | 0.00504 | -0.2444 | 228.9683
1.5 | 1.2101 | 0.00517 | -0.2445 | 234.0619
2 | 1.2656 | 0.00534 | -0.2444 | 237.0037
2.5 | 1.3206 | 0.00555 | -0.2443 | 237.9459
3 | 1.3742 | 0.00586 | -0.244 | 234.5051
3.5 | 1.4238 | 0.0065 | -0.2429 | 219.0462
4 | 1.4709 | 0.00731 | -0.2415 | 201.2175
4.5 | 1.5179 | 0.00811 | -0.24 | 187.164
5 | 1.5621 | 0.00908 | -0.238 | 172.0374
5.5 | 1.6047 | 0.01012 | -0.2358 | 158.5672
6 | 1.6488 | 0.01099 | -0.2339 | 150.0273

## 93. Re 7M Mach 0.25 (1)
BIGFOIL.COM POLAR EXPORT
Joukowsky 9.00% thick 8.00% camber
Joukowsky 9.00% thick 8.00% camber |  |  |  | Cl Max: | 1.851 | at alpha= | 8.5 | deg
JavaFoil+Calcfoil stall+Eppler ext transition |  |  |  | L/D Max: | 191.576 | at alpha= | 4.5 | deg
Re: | 7000000 |  |  | Cd Min: | 0.00343 | at alpha= | -6 | deg
Mach: | 0.25 |  |  | Cl=0 at alpha= | -9.2125 | deg
|  |  |  | @ Cl=0.1, Cd= | 0.03743
|  |  |  | @ Cl=0.4, Cd= | 0.0034957
|  |  |  | @ Cl=0.6, Cd= | 0.004373
alpha (deg) | Cl | Cd | Cm | Cl/Cd
-18 | -0.053 | 0.14395 | -0.117 | -0.369
-17.5 | -0.05 | 0.13714 | -0.117 | -0.365
-17 | -0.047 | 0.13487 | -0.114 | -0.348
-16.5 | -0.044 | 0.12778 | -0.115 | -0.343
-16 | -0.041 | 0.12172 | -0.115 | -0.335
-15.5 | -0.096 | 0.11735 | -0.114 | -0.822
-15 | -0.127 | 0.11134 | -0.114 | -1.141
-14.5 | -0.148 | 0.10527 | -0.114 | -1.408
-14 | -0.162 | 0.0988 | -0.114 | -1.635
-13.5 | -0.169 | 0.09287 | -0.115 | -1.816
-13 | -0.17 | 0.08716 | -0.116 | -1.951
-12.5 | -0.166 | 0.0827 | -0.116 | -2.004
-12 | -0.156 | 0.07718 | -0.118 | -2.017
-11.5 | -0.14 | 0.07244 | -0.119 | -1.929
-11 | -0.118 | 0.06714 | -0.122 | -1.763
-10.5 | -0.092 | 0.06209 | -0.127 | -1.475
-10 | -0.06 | 0.05698 | -0.133 | -1.05
-9.5 | -0.023 | 0.05227 | -0.138 | -0.449
-9 | 0.017 | 0.04767 | -0.145 | 0.356
-8.5 | 0.061 | 0.04172 | -0.155 | 1.471
-8 | 0.109 | 0.03644 | -0.163 | 2.999
-7.5 | 0.161 | 0.03117 | -0.172 | 5.151
-7 | 0.218 | 0.02257 | -0.188 | 9.671
-6.5 | 0.283 | 0.01443 | -0.205 | 19.641
-6 | 0.377 | 0.00343 | -0.234 | 109.771
-5.5 | 0.44 | 0.00361 | -0.234 | 121.821
-5 | 0.503 | 0.00378 | -0.235 | 132.906
-4.5 | 0.566 | 0.00406 | -0.235 | 139.545
-4 | 0.629 | 0.00464 | -0.235 | 135.762
-3.5 | 0.692 | 0.00514 | -0.235 | 134.691
-3 | 0.754 | 0.00598 | -0.235 | 126.143
-2.5 | 0.816 | 0.007 | -0.235 | 116.579
-2 | 0.88 | 0.00774 | -0.235 | 113.807
-1.5 | 0.941 | 0.0073 | -0.235 | 128.927
-1 | 1.002 | 0.00766 | -0.235 | 130.837
-0.5 | 1.062 | 0.00745 | -0.235 | 142.508
0 | 1.122 | 0.00776 | -0.235 | 144.496
0.5 | 1.182 | 0.00783 | -0.235 | 150.864
1 | 1.242 | 0.00749 | -0.235 | 165.839
1.5 | 1.291 | 0.00776 | -0.235 | 166.475
2 | 1.35 | 0.00809 | -0.235 | 166.889
2.5 | 1.407 | 0.00779 | -0.235 | 180.612
3 | 1.465 | 0.00811 | -0.235 | 180.585
3.5 | 1.522 | 0.00846 | -0.235 | 179.849
4 | 1.577 | 0.00826 | -0.235 | 190.857
4.5 | 1.628 | 0.0085 | -0.235 | 191.576
5 | 1.676 | 0.01038 | -0.235 | 161.439
5.5 | 1.72 | 0.01117 | -0.234 | 153.911
6 | 1.759 | 0.01206 | -0.234 | 145.837
6.5 | 1.791 | 0.01478 | -0.234 | 121.169
7 | 1.818 | 0.01564 | -0.233 | 116.246
7.5 | 1.838 | 0.01646 | -0.233 | 111.684
8 | 1.85 | 0.01727 | -0.233 | 107.126
8.5 | 1.851 | 0.01819 | -0.232 | 101.781
9 | 1.84 | 0.01912 | -0.232 | 96.265
9.5 | 1.818 | 0.0201 | -0.231 | 90.455
10 | 1.785 | 0.02125 | -0.231 | 83.99
10.5 | 1.739 | 0.02242 | -0.23 | 77.594
11 | 1.682 | 0.02376 | -0.23 | 70.805
11.5 | 1.612 | 0.02516 | -0.229 | 64.081
12 | 1.525 | 0.02671 | -0.229 | 57.094
12.5 | 1.426 | 0.0285 | -0.228 | 50.051
13 | 1.319 | 0.03059 | -0.227 | 43.124
13.5 | 1.204 | 0.03284 | -0.226 | 36.653

## 94. Re 7M Mach 0.25 (2)
BIGFOIL.COM POLAR EXPORT
Joukowsky 9.00% thick 8.00% camber
Joukowsky 9.00% thick 8.00% camber |  |  |  | Cl Max: | 2.1624 | at alpha= | 16 | deg
XFOIL ncrit=9 |  |  |  | L/D Max: | 241.078 | at alpha= | 2.5 | deg
Re: | 7000000 |  |  | Cd Min: | 0.15517 | at alpha= | -15.5 | deg
Mach: | 0.25 |  |  | Cl=0 at alpha= | -8.6934 | deg
|  |  |  | @ Cl=0.1, Cd= | 0.0070241
|  |  |  | @ Cl=0.4, Cd= | 0.0055008
|  |  |  | @ Cl=0.6, Cd= | 0.0050276
alpha (deg) | Cl | Cd | Cm | Cl/Cd
-15.5 | -0.1569 | 0.15517 | -0.0912 | -1.0111
-14.5 | -0.1053 | 0.13925 | -0.1043 | -0.75619
-13.5 | -0.0451 | 0.12034 | -0.123 | -0.37477
-13 | -0.0074 | 0.11398 | -0.1314 | -0.064924
-12.5 | 0.0204 | 0.10858 | -0.1364 | 0.18788
-12 | 0.012 | 0.096 | -0.1417 | 0.125
-11.5 | -0.0405 | 0.07815 | -0.1505 | -0.51823
-11 | -0.0775 | 0.06535 | -0.1586 | -1.1859
-10.5 | -0.2438 | 0.01392 | -0.2345 | -17.5144
-10 | -0.1738 | 0.0112 | -0.2393 | -15.5179
-9.5 | -0.1063 | 0.00967 | -0.2415 | -10.9928
-9 | -0.0401 | 0.00866 | -0.2428 | -4.6305
-8.5 | 0.0253 | 0.00794 | -0.2436 | 3.1864
-8 | 0.091 | 0.00709 | -0.2447 | 12.835
-7.5 | 0.1552 | 0.00662 | -0.2453 | 23.4441
-7 | 0.2188 | 0.00627 | -0.2458 | 34.8963
-6.5 | 0.282 | 0.00594 | -0.2462 | 47.4747
-6 | 0.3449 | 0.00566 | -0.2467 | 60.9364
-5.5 | 0.4072 | 0.00548 | -0.2471 | 74.3066
-5 | 0.4694 | 0.00528 | -0.2476 | 88.9015
-4.5 | 0.531 | 0.00515 | -0.2479 | 103.1068
-4 | 0.5924 | 0.00504 | -0.2484 | 117.5397
-3.5 | 0.6536 | 0.00494 | -0.2488 | 132.3077
-3 | 0.7144 | 0.00488 | -0.2491 | 146.3934
-2.5 | 0.7748 | 0.00485 | -0.2495 | 159.7526
-2 | 0.8351 | 0.00483 | -0.2499 | 172.8986
-1.5 | 0.8953 | 0.00482 | -0.2502 | 185.7469
-1 | 0.9552 | 0.00483 | -0.2506 | 197.764
-0.5 | 1.0147 | 0.00487 | -0.2508 | 208.3573
0 | 1.0739 | 0.00494 | -0.251 | 217.3887
0.5 | 1.1329 | 0.00502 | -0.2512 | 225.6773
1 | 1.1915 | 0.00513 | -0.2513 | 232.2612
1.5 | 1.2496 | 0.00528 | -0.2513 | 236.6667
2 | 1.3071 | 0.00547 | -0.2512 | 238.958
2.5 | 1.3645 | 0.00566 | -0.2511 | 241.0777
3 | 1.4204 | 0.00597 | -0.2506 | 237.9229
3.5 | 1.4718 | 0.0066 | -0.2494 | 223
4 | 1.5199 | 0.00745 | -0.2475 | 204.0134
4.5 | 1.5669 | 0.00834 | -0.2455 | 187.8777
5 | 1.6109 | 0.0094 | -0.2428 | 171.3723
5.5 | 1.6514 | 0.0106 | -0.2396 | 155.7925
6 | 1.6922 | 0.01167 | -0.2363 | 145.0043
7 | 1.7653 | 0.01317 | -0.2279 | 134.0395
7.5 | 1.7969 | 0.01411 | -0.2227 | 127.3494
8 | 1.8304 | 0.01511 | -0.2181 | 121.1383
8.5 | 1.8633 | 0.01625 | -0.2135 | 114.6646
9 | 1.8952 | 0.01754 | -0.209 | 108.0502
9.5 | 1.9273 | 0.01892 | -0.2046 | 101.8658
10 | 1.956 | 0.02063 | -0.2 | 94.8134
10.5 | 1.9856 | 0.02237 | -0.1957 | 88.7617
11 | 2.0116 | 0.02449 | -0.1911 | 82.1396
11.5 | 2.0362 | 0.02685 | -0.1866 | 75.8361
12 | 2.0599 | 0.02944 | -0.1824 | 69.9694
12.5 | 2.0805 | 0.03244 | -0.1781 | 64.1338
13 | 2.0975 | 0.036 | -0.1738 | 58.2639
13.5 | 2.114 | 0.03979 | -0.1699 | 53.1289
14 | 2.1305 | 0.04381 | -0.1663 | 48.6304
14.5 | 2.1432 | 0.04843 | -0.1629 | 44.2536
15 | 2.1539 | 0.05351 | -0.1599 | 40.2523
15.5 | 2.1601 | 0.05937 | -0.1571 | 36.3837
16 | 2.1624 | 0.06599 | -0.1547 | 32.7686
16.5 | 2.1549 | 0.07423 | -0.1528 | 29.03
17 | 2.1554 | 0.08166 | -0.1517 | 26.3948
17.5 | 2.1522 | 0.08986 | -0.1511 | 23.9506
18 | 2.1446 | 0.09886 | -0.1511 | 21.6933
18.5 | 2.134 | 0.10854 | -0.1519 | 19.661
19 | 2.1229 | 0.11848 | -0.1536 | 17.9178
19.5 | 2.1032 | 0.12985 | -0.1564 | 16.1972
20 | 2.0882 | 0.14061 | -0.16 | 14.851

## 95. Re 7M Mach 0.50 (1)
BIGFOIL.COM POLAR EXPORT
Joukowsky 9.00% thick 8.00% camber
Joukowsky 9.00% thick 8.00% camber |  |  |  | Cl Max: | 3.24 | at alpha= | 20 | deg
JavaFoil+Calcfoil stall+Eppler ext transition |  |  |  | L/D Max: | 186.691 | at alpha= | 2 | deg
Re: | 7000000 |  |  | Cd Min: | 0.00426 | at alpha= | -4.5 | deg
Mach: | 0.5 |  |  | Cl=0 at alpha= | -9.2069 | deg
|  |  |  | @ Cl=0.1, Cd= | 0.04776
|  |  |  | @ Cl=0.4, Cd= | 0.023502
|  |  |  | @ Cl=0.6, Cd= | 0.0061035
alpha (deg) | Cl | Cd | Cm | Cl/Cd
-20 | -1.196 | 0.14643 | -0.146 | -8.167
-19.5 | -1.142 | 0.13783 | -0.147 | -8.284
-19 | -1.089 | 0.12843 | -0.151 | -8.479
-18.5 | -1.029 | 0.13926 | -0.143 | -7.391
-18 | -0.975 | 0.12633 | -0.145 | -7.719
-17.5 | -0.922 | 0.11682 | -0.148 | -7.889
-17 | -0.869 | 0.10822 | -0.153 | -8.026
-16.5 | -0.808 | 0.1151 | -0.141 | -7.02
-16 | -0.754 | 0.10601 | -0.145 | -7.115
-15.5 | -0.701 | 0.09773 | -0.149 | -7.168
-15 | -0.642 | 0.10334 | -0.138 | -6.209
-14.5 | -0.587 | 0.09441 | -0.141 | -6.218
-14 | -0.533 | 0.08595 | -0.148 | -6.207
-13.5 | -0.476 | 0.08996 | -0.137 | -5.288
-13 | -0.421 | 0.08353 | -0.138 | -5.034
-12.5 | -0.366 | 0.07549 | -0.145 | -4.852
-12 | -0.163 | 0.07707 | -0.136 | -2.115
-11.5 | -0.133 | 0.07151 | -0.137 | -1.865
-11 | -0.104 | 0.06452 | -0.146 | -1.617
-10.5 | -0.075 | 0.06591 | -0.133 | -1.133
-10 | -0.046 | 0.0606 | -0.138 | -0.755
-9.5 | -0.017 | 0.06006 | -0.133 | -0.282
-9 | 0.012 | 0.0555 | -0.134 | 0.209
-8.5 | 0.04 | 0.05019 | -0.143 | 0.799
-8 | 0.068 | 0.05634 | -0.113 | 1.203
-7.5 | 0.096 | 0.04841 | -0.13 | 1.982
-7 | 0.124 | 0.04386 | -0.14 | 2.83
-6.5 | 0.248 | 0.03977 | -0.15 | 6.247
-6 | 0.325 | 0.03238 | -0.177 | 10.032
-5.5 | 0.405 | 0.02291 | -0.204 | 17.664
-5 | 0.494 | 0.01392 | -0.228 | 35.463
-4.5 | 0.625 | 0.00426 | -0.262 | 146.754
-4 | 0.698 | 0.00468 | -0.263 | 149.087
-3.5 | 0.77 | 0.00548 | -0.263 | 140.513
-3 | 0.841 | 0.0069 | -0.263 | 121.861
-2.5 | 0.911 | 0.00766 | -0.263 | 118.983
-2 | 0.984 | 0.00804 | -0.263 | 122.354
-1.5 | 1.052 | 0.00809 | -0.263 | 130.03
-1 | 1.12 | 0.00793 | -0.263 | 141.2
-0.5 | 1.187 | 0.00833 | -0.263 | 142.463
0 | 1.254 | 0.00785 | -0.263 | 159.632
0.5 | 1.321 | 0.00818 | -0.263 | 161.47
1 | 1.387 | 0.00793 | -0.263 | 175.054
1.5 | 1.438 | 0.00824 | -0.263 | 174.447
2 | 1.502 | 0.00805 | -0.263 | 186.691
2.5 | 1.566 | 0.00844 | -0.263 | 185.421
3 | 1.629 | 0.01006 | -0.262 | 161.841
3.5 | 1.691 | 0.01067 | -0.262 | 158.413
4 | 1.749 | 0.01118 | -0.262 | 156.401
4.5 | 1.8 | 0.01203 | -0.262 | 149.612
5 | 1.843 | 0.0131 | -0.261 | 140.673
5.5 | 1.875 | 0.01498 | -0.261 | 125.179
6 | 1.89 | 0.01849 | -0.26 | 102.208
6.5 | 1.883 | 0.01993 | -0.259 | 94.49
7 | 1.833 | 0.02149 | -0.259 | 85.282
7.5 | 1.69 | 0.02343 | -0.258 | 72.117
8 | 1.087 | 0.02595 | -0.257 | 41.898
8.5 | 1.115 | 0.02673 | -0.257 | 41.714
9 | 1.142 | 0.02809 | -0.256 | 40.646
9.5 | 1.168 | 0.02944 | -0.256 | 39.665
10 | 1.196 | 0.03082 | -0.255 | 38.797
10.5 | 1.22 | 0.03424 | -0.254 | 35.616
11 | 1.247 | 0.03553 | -0.253 | 35.106
11.5 | 1.275 | 0.03655 | -0.252 | 34.886
12 | 1.302 | 0.03769 | -0.252 | 34.552
12.5 | 1.314 | 0.04401 | -0.248 | 29.851
13 | 1.348 | 0.04386 | -0.249 | 30.731
13.5 | 1.376 | 0.04467 | -0.248 | 30.806
14 | 1.405 | 0.04488 | -0.248 | 31.299
14.5 | 1.414 | 0.0531 | -0.244 | 26.637
15 | 1.435 | 0.05433 | -0.242 | 26.42
15.5 | 1.474 | 0.05253 | -0.244 | 28.057
16 | 1.479 | 0.06342 | -0.239 | 23.322
16.5 | 1.512 | 0.06113 | -0.24 | 24.731
17 | 1.342 | 0.12995 | -0.155 | 10.324
17.5 | 1.543 | 0.07411 | -0.234 | 20.824
18 | 1.579 | 0.06948 | -0.236 | 22.73
18.5 | 1.601 | 0.07402 | -0.235 | 21.629
19 | 1.613 | 0.08353 | -0.232 | 19.313
19.5 | 1.597 | 0.10677 | -0.221 | 14.958
20 | 3.24 | 0.15869 | -0.193 | 20.42

## 96. Re 7M Mach 0.50 (2)
BIGFOIL.COM POLAR EXPORT
Joukowsky 9.00% thick 8.00% camber
Joukowsky 9.00% thick 8.00% camber |  |  |  | Cl Max: | 2.0446 | at alpha= | 10.5 | deg
XFOIL ncrit=9 |  |  |  | L/D Max: | 245.433 | at alpha= | 2.5 | deg
Re: | 7000000 |  |  | Cd Min: | 0.19648 | at alpha= | 15.5 | deg
Mach: | 0.5 |  |  | Cl=0 at alpha= | -99 | deg
|  |  |  | @ Cl=0.1, Cd= | 0.07973
|  |  |  | @ Cl=0.4, Cd= | 0.0073969
|  |  |  | @ Cl=0.6, Cd= | 0.0056707
alpha (deg) | Cl | Cd | Cm | Cl/Cd
-9.5 | 0.1869 | 0.07973 | -0.1703 | 2.3442
-9 | 0.2106 | 0.07529 | -0.1725 | 2.7972
-8.5 | 0.2253 | 0.06956 | -0.1751 | 3.2389
-8 | 0.226 | 0.06231 | -0.1784 | 3.627
-7.5 | 0.2153 | 0.05479 | -0.1814 | 3.9295
-7 | 0.2002 | 0.04757 | -0.1851 | 4.2085
-6.5 | 0.2084 | 0.03782 | -0.2002 | 5.5103
-6 | 0.332 | 0.00927 | -0.2748 | 35.8145
-5.5 | 0.4253 | 0.0067 | -0.2796 | 63.4776
-5 | 0.5055 | 0.00607 | -0.2798 | 83.2784
-4.5 | 0.5824 | 0.00572 | -0.2798 | 101.8182
-4 | 0.6573 | 0.00551 | -0.2798 | 119.2922
-3.5 | 0.7309 | 0.00534 | -0.28 | 136.8727
-3 | 0.8032 | 0.00524 | -0.2802 | 153.2824
-2.5 | 0.8744 | 0.0052 | -0.2804 | 168.1538
-2 | 0.9448 | 0.00519 | -0.2806 | 182.0424
-1.5 | 1.0148 | 0.0052 | -0.2809 | 195.1538
-1 | 1.0845 | 0.00522 | -0.2812 | 207.7586
-0.5 | 1.1535 | 0.00529 | -0.2813 | 218.0529
0 | 1.2222 | 0.00538 | -0.2815 | 227.1747
0.5 | 1.2904 | 0.00551 | -0.2815 | 234.1924
1 | 1.3582 | 0.00566 | -0.2813 | 239.9647
1.5 | 1.4255 | 0.00586 | -0.281 | 243.2594
2 | 1.492 | 0.0061 | -0.2804 | 244.5902
2.5 | 1.5585 | 0.00635 | -0.2796 | 245.4331
3 | 1.6238 | 0.00666 | -0.2784 | 243.8138
3.5 | 1.6864 | 0.0071 | -0.2765 | 237.5211
4 | 1.7316 | 0.00822 | -0.2713 | 210.6569
5 | 1.7893 | 0.01081 | -0.2547 | 165.5227
5.5 | 1.8035 | 0.01298 | -0.2446 | 138.9445
6 | 1.8143 | 0.01576 | -0.2348 | 115.1206
6.5 | 1.8328 | 0.01863 | -0.2267 | 98.379
7 | 1.8668 | 0.02077 | -0.2211 | 89.8796
7.5 | 1.8978 | 0.02351 | -0.2149 | 80.7231
8 | 1.9316 | 0.02632 | -0.2092 | 73.3891
8.5 | 1.9635 | 0.02953 | -0.2035 | 66.4917
9 | 1.9943 | 0.0331 | -0.198 | 60.2508
9.5 | 2.0213 | 0.03729 | -0.1924 | 54.2049
10 | 2.0401 | 0.04256 | -0.1865 | 47.9347
10.5 | 2.0446 | 0.04961 | -0.1806 | 41.2135
11 | 2.0282 | 0.05933 | -0.1752 | 34.1851
11.5 | 1.998 | 0.07131 | -0.1713 | 28.0185
12 | 1.9637 | 0.08455 | -0.169 | 23.2253
12.5 | 1.9275 | 0.09882 | -0.1685 | 19.5052
13 | 1.8932 | 0.11354 | -0.17 | 16.6743
13.5 | 1.858 | 0.12903 | -0.1741 | 14.3998
14 | 1.8198 | 0.1458 | -0.1811 | 12.4815
14.5 | 1.7898 | 0.16202 | -0.1897 | 11.0468
15 | 1.7587 | 0.1795 | -0.2009 | 9.7978
15.5 | 1.7354 | 0.19648 | -0.2128 | 8.8325

## 97. Re 8M Mach 0.00 (1)
BIGFOIL.COM POLAR EXPORT
Joukowsky 9.00% thick 8.00% camber
Joukowsky 9.00% thick 8.00% camber |  |  |  | Cl Max: | 1.853 | at alpha= | 9 | deg
JavaFoil+Calcfoil stall+Eppler ext transition |  |  |  | L/D Max: | 194.166 | at alpha= | 4.5 | deg
Re: | 8000000 |  |  | Cd Min: | 0.0033 | at alpha= | -6.5 | deg
Mach: | 0 |  |  | Cl=0 at alpha= | -9.2093 | deg
|  |  |  | @ Cl=0.1, Cd= | 0.029388
|  |  |  | @ Cl=0.4, Cd= | 0.0034987
|  |  |  | @ Cl=0.6, Cd= | 0.00442
alpha (deg) | Cl | Cd | Cm | Cl/Cd
-20 | -0.283 | 0.16634 | -0.112 | -1.7
-19.5 | -0.289 | 0.15766 | -0.113 | -1.833
-19 | -0.295 | 0.15104 | -0.113 | -1.95
-18.5 | -0.3 | 0.14357 | -0.114 | -2.086
-18 | -0.303 | 0.13815 | -0.114 | -2.197
-17.5 | -0.306 | 0.13163 | -0.114 | -2.327
-17 | -0.308 | 0.126 | -0.114 | -2.443
-16.5 | -0.308 | 0.1193 | -0.115 | -2.58
-16 | -0.306 | 0.11308 | -0.115 | -2.705
-15.5 | -0.302 | 0.10777 | -0.115 | -2.801
-15 | -0.296 | 0.10142 | -0.117 | -2.916
-14.5 | -0.287 | 0.09616 | -0.117 | -2.983
-14 | -0.274 | 0.0905 | -0.119 | -3.032
-13.5 | -0.259 | 0.0845 | -0.122 | -3.065
-13 | -0.24 | 0.07967 | -0.124 | -3.017
-12.5 | -0.219 | 0.07517 | -0.124 | -2.908
-12 | -0.194 | 0.06975 | -0.128 | -2.781
-11.5 | -0.166 | 0.06427 | -0.133 | -2.589
-11 | -0.135 | 0.05966 | -0.136 | -2.27
-10.5 | -0.101 | 0.05495 | -0.141 | -1.847
-10 | -0.065 | 0.04995 | -0.146 | -1.294
-9.5 | -0.025 | 0.04498 | -0.152 | -0.553
-9 | 0.018 | 0.03952 | -0.159 | 0.449
-8.5 | 0.063 | 0.0341 | -0.167 | 1.856
-8 | 0.112 | 0.02786 | -0.176 | 4.026
-7.5 | 0.166 | 0.02058 | -0.188 | 8.044
-7 | 0.228 | 0.01211 | -0.205 | 18.826
-6.5 | 0.307 | 0.0033 | -0.227 | 93.245
-6 | 0.367 | 0.00345 | -0.227 | 106.642
-5.5 | 0.428 | 0.00354 | -0.227 | 121.063
-5 | 0.489 | 0.00373 | -0.227 | 130.867
-4.5 | 0.55 | 0.00412 | -0.227 | 133.512
-4 | 0.61 | 0.00448 | -0.227 | 136.124
-3.5 | 0.671 | 0.00507 | -0.228 | 132.345
-3 | 0.731 | 0.00587 | -0.228 | 124.518
-2.5 | 0.791 | 0.00684 | -0.228 | 115.651
-2 | 0.852 | 0.00753 | -0.228 | 113.251
-1.5 | 0.911 | 0.00711 | -0.228 | 128.238
-1 | 0.97 | 0.00744 | -0.228 | 130.401
-0.5 | 1.028 | 0.00782 | -0.228 | 131.468
0 | 1.086 | 0.00754 | -0.228 | 144.122
0.5 | 1.144 | 0.00759 | -0.228 | 150.794
1 | 1.202 | 0.00789 | -0.228 | 152.373
1.5 | 1.251 | 0.0075 | -0.228 | 166.899
2 | 1.308 | 0.0078 | -0.228 | 167.786
2.5 | 1.364 | 0.00811 | -0.228 | 168.292
3 | 1.42 | 0.00783 | -0.228 | 181.257
3.5 | 1.475 | 0.00813 | -0.228 | 181.423
4 | 1.529 | 0.00855 | -0.227 | 178.814
4.5 | 1.58 | 0.00814 | -0.227 | 194.166
5 | 1.628 | 0.00857 | -0.227 | 189.877
5.5 | 1.672 | 0.01061 | -0.227 | 157.653
6 | 1.714 | 0.01176 | -0.227 | 145.727
6.5 | 1.75 | 0.01344 | -0.226 | 130.229
7 | 1.782 | 0.01416 | -0.226 | 125.799
7.5 | 1.809 | 0.01488 | -0.226 | 121.625
8 | 1.831 | 0.01559 | -0.226 | 117.504
8.5 | 1.846 | 0.01629 | -0.225 | 113.278
9 | 1.853 | 0.01703 | -0.225 | 108.765
9.5 | 1.853 | 0.01782 | -0.225 | 104.01
10 | 1.847 | 0.01864 | -0.224 | 99.089
10.5 | 1.834 | 0.01953 | -0.224 | 93.894
11 | 1.814 | 0.02044 | -0.224 | 88.765
11.5 | 1.788 | 0.02147 | -0.223 | 83.287
12 | 1.752 | 0.02248 | -0.223 | 77.938
12.5 | 1.71 | 0.02361 | -0.222 | 72.442
13 | 1.663 | 0.02484 | -0.221 | 66.966
13.5 | 1.612 | 0.02608 | -0.221 | 61.823
14 | 1.558 | 0.02756 | -0.22 | 56.528

## 98. Re 8M Mach 0.00 (2)
BIGFOIL.COM POLAR EXPORT
Joukowsky 9.00% thick 8.00% camber
Joukowsky 9.00% thick 8.00% camber |  |  |  | Cl Max: | 2.228 | at alpha= | 19 | deg
XFOIL ncrit=9 |  |  |  | L/D Max: | 237.921 | at alpha= | 2 | deg
Re: | 8000000 |  |  | Cd Min: | 0.08982 | at alpha= | 20 | deg
Mach: | 0 |  |  | Cl=0 at alpha= | -8.8938 | deg
|  |  |  | @ Cl=0.1, Cd= | 0.0062609
|  |  |  | @ Cl=0.4, Cd= | 0.0051591
|  |  |  | @ Cl=0.6, Cd= | 0.0048153
alpha (deg) | Cl | Cd | Cm | Cl/Cd
-13 | -0.4836 | 0.01407 | -0.2207 | -34.371
-12.5 | -0.4247 | 0.01203 | -0.2245 | -35.3034
-12 | -0.3657 | 0.0107 | -0.2268 | -34.1776
-11.5 | -0.3071 | 0.00974 | -0.2285 | -31.5298
-11 | -0.2481 | 0.00897 | -0.2299 | -27.6589
-10.5 | -0.1894 | 0.00838 | -0.231 | -22.6014
-10 | -0.1306 | 0.0079 | -0.232 | -16.5316
-9.5 | -0.0718 | 0.00749 | -0.2329 | -9.5861
-9 | -0.0126 | 0.007 | -0.2339 | -1.8
-8.5 | 0.0467 | 0.00655 | -0.2348 | 7.1298
-8 | 0.1057 | 0.00623 | -0.2356 | 16.9663
-7.5 | 0.1643 | 0.00599 | -0.2362 | 27.429
-7 | 0.2233 | 0.00574 | -0.2369 | 38.9024
-6.5 | 0.2823 | 0.00549 | -0.2376 | 51.4208
-6 | 0.3408 | 0.00535 | -0.2381 | 63.7009
-5.5 | 0.3996 | 0.00516 | -0.2387 | 77.4419
-5 | 0.4581 | 0.00503 | -0.2392 | 91.0736
-4.5 | 0.5165 | 0.00492 | -0.2397 | 104.9797
-4 | 0.5747 | 0.00485 | -0.2402 | 118.4948
-3.5 | 0.633 | 0.00477 | -0.2406 | 132.7044
-3 | 0.691 | 0.00471 | -0.241 | 146.7091
-2.5 | 0.7489 | 0.00468 | -0.2414 | 160.0214
-2 | 0.8065 | 0.00467 | -0.2418 | 172.6981
-1 | 0.9213 | 0.00469 | -0.2424 | 196.4392
-0.5 | 0.9783 | 0.00473 | -0.2427 | 206.8288
0 | 1.0351 | 0.0048 | -0.2429 | 215.6458
0.5 | 1.0915 | 0.00488 | -0.2431 | 223.668
1.5 | 1.2034 | 0.00512 | -0.2433 | 235.0391
2 | 1.2586 | 0.00529 | -0.2433 | 237.9206
2.5 | 1.3129 | 0.00552 | -0.2432 | 237.8442
3 | 1.3654 | 0.0059 | -0.2427 | 231.4237
3.5 | 1.414 | 0.0066 | -0.2416 | 214.2424
4 | 1.4613 | 0.00738 | -0.2403 | 198.0081
4.5 | 1.5079 | 0.00819 | -0.2388 | 184.1148
5 | 1.5527 | 0.0091 | -0.237 | 170.6264
5.5 | 1.5962 | 0.01007 | -0.2351 | 158.5104
6 | 1.641 | 0.01086 | -0.2334 | 151.105
7 | 1.7292 | 0.01202 | -0.2297 | 143.8602
7.5 | 1.7722 | 0.01269 | -0.2276 | 139.6533
8 | 1.8135 | 0.01336 | -0.2252 | 135.741
8.5 | 1.846 | 0.01408 | -0.221 | 131.108
9 | 1.8765 | 0.01485 | -0.2165 | 126.3636
9.5 | 1.9075 | 0.01575 | -0.2124 | 121.1111
10 | 1.9378 | 0.01679 | -0.2084 | 115.4139
10.5 | 1.9671 | 0.01796 | -0.2044 | 109.5267
11 | 1.9959 | 0.01923 | -0.2005 | 103.791
11.5 | 2.0218 | 0.02077 | -0.1964 | 97.3423
12 | 2.0476 | 0.0224 | -0.1925 | 91.4107
12.5 | 2.0729 | 0.02416 | -0.1888 | 85.7988
13 | 2.095 | 0.02624 | -0.1849 | 79.8399
13.5 | 2.1142 | 0.02867 | -0.1809 | 73.7426
14 | 2.1316 | 0.03138 | -0.1771 | 67.9286
14.5 | 2.1506 | 0.03409 | -0.1737 | 63.0859
15 | 2.1683 | 0.03705 | -0.1704 | 58.5236
15.5 | 2.1832 | 0.04042 | -0.1673 | 54.0129
16 | 2.1959 | 0.04419 | -0.1643 | 49.6922
16.5 | 2.2058 | 0.04844 | -0.1614 | 45.5367
17 | 2.2144 | 0.05304 | -0.1589 | 41.7496
17.5 | 2.2186 | 0.05836 | -0.1566 | 38.0158
18 | 2.2216 | 0.06404 | -0.1547 | 34.6908
18.5 | 2.2238 | 0.07006 | -0.1532 | 31.7414
19 | 2.228 | 0.07591 | -0.1521 | 29.3505
19.5 | 2.2258 | 0.08286 | -0.1514 | 26.8622
20 | 2.2245 | 0.08982 | -0.1511 | 24.7662

## 99. Re 8M Mach 0.10 (1)
BIGFOIL.COM POLAR EXPORT
Joukowsky 9.00% thick 8.00% camber
Joukowsky 9.00% thick 8.00% camber |  |  |  | Cl Max: | 1.853 | at alpha= | 9 | deg
JavaFoil+Calcfoil stall+Eppler ext transition |  |  |  | L/D Max: | 193.823 | at alpha= | 4.5 | deg
Re: | 8000000 |  |  | Cd Min: | 0.0033 | at alpha= | -6.5 | deg
Mach: | 0.1 |  |  | Cl=0 at alpha= | -9.2093 | deg
|  |  |  | @ Cl=0.1, Cd= | 0.030539
|  |  |  | @ Cl=0.4, Cd= | 0.0034957
|  |  |  | @ Cl=0.6, Cd= | 0.0044741
alpha (deg) | Cl | Cd | Cm | Cl/Cd
-20 | -0.243 | 0.16701 | -0.113 | -1.453
-19.5 | -0.251 | 0.16193 | -0.112 | -1.549
-19 | -0.259 | 0.15395 | -0.113 | -1.679
-18.5 | -0.266 | 0.14622 | -0.113 | -1.817
-18 | -0.272 | 0.13922 | -0.114 | -1.955
-17.5 | -0.277 | 0.13341 | -0.113 | -2.08
-17 | -0.282 | 0.127 | -0.114 | -2.217
-16.5 | -0.284 | 0.11994 | -0.114 | -2.37
-16 | -0.285 | 0.11438 | -0.115 | -2.492
-15.5 | -0.284 | 0.10897 | -0.115 | -2.603
-15 | -0.28 | 0.10358 | -0.115 | -2.702
-14.5 | -0.274 | 0.09745 | -0.116 | -2.807
-14 | -0.263 | 0.09204 | -0.118 | -2.862
-13.5 | -0.25 | 0.08559 | -0.121 | -2.921
-13 | -0.233 | 0.08048 | -0.123 | -2.9
-12.5 | -0.213 | 0.07625 | -0.123 | -2.797
-12 | -0.19 | 0.07077 | -0.127 | -2.686
-11.5 | -0.164 | 0.06522 | -0.132 | -2.51
-11 | -0.134 | 0.06057 | -0.135 | -2.207
-10.5 | -0.1 | 0.05587 | -0.139 | -1.798
-10 | -0.064 | 0.05135 | -0.144 | -1.248
-9.5 | -0.025 | 0.04592 | -0.151 | -0.539
-9 | 0.018 | 0.04054 | -0.158 | 0.436
-8.5 | 0.063 | 0.03519 | -0.165 | 1.793
-8 | 0.112 | 0.02903 | -0.175 | 3.853
-7.5 | 0.165 | 0.02187 | -0.186 | 7.544
-7 | 0.225 | 0.0139 | -0.202 | 16.219
-6.5 | 0.308 | 0.0033 | -0.228 | 93.541
-6 | 0.369 | 0.00345 | -0.228 | 106.964
-5.5 | 0.43 | 0.00354 | -0.228 | 121.445
-5 | 0.491 | 0.00374 | -0.228 | 131.348
-4.5 | 0.552 | 0.00412 | -0.228 | 134.052
-4 | 0.613 | 0.00457 | -0.229 | 134.297
-3.5 | 0.674 | 0.00507 | -0.229 | 132.823
-3 | 0.734 | 0.00588 | -0.229 | 124.89
-2.5 | 0.795 | 0.00686 | -0.229 | 115.882
-2 | 0.857 | 0.00756 | -0.229 | 113.334
-1.5 | 0.916 | 0.00712 | -0.229 | 128.56
-1 | 0.975 | 0.00746 | -0.229 | 130.581
-0.5 | 1.033 | 0.00787 | -0.229 | 131.318
0 | 1.092 | 0.00756 | -0.229 | 144.388
0.5 | 1.15 | 0.00763 | -0.229 | 150.696
1 | 1.209 | 0.00793 | -0.229 | 152.481
1.5 | 1.258 | 0.00756 | -0.229 | 166.419
2 | 1.314 | 0.00784 | -0.229 | 167.554
2.5 | 1.371 | 0.00816 | -0.229 | 168.056
3 | 1.427 | 0.00786 | -0.229 | 181.465
3.5 | 1.483 | 0.00818 | -0.229 | 181.202
4 | 1.537 | 0.00862 | -0.229 | 178.337
4.5 | 1.587 | 0.00819 | -0.229 | 193.823
5 | 1.635 | 0.00866 | -0.228 | 188.92
5.5 | 1.68 | 0.01071 | -0.228 | 156.826
6 | 1.721 | 0.01199 | -0.228 | 143.548
6.5 | 1.757 | 0.01359 | -0.228 | 129.223
7 | 1.788 | 0.01433 | -0.227 | 124.78
7.5 | 1.814 | 0.01505 | -0.227 | 120.539
8 | 1.835 | 0.01575 | -0.227 | 116.499
8.5 | 1.848 | 0.01649 | -0.227 | 112.042
9 | 1.853 | 0.01726 | -0.226 | 107.354
9.5 | 1.851 | 0.01807 | -0.226 | 102.405
10 | 1.841 | 0.0189 | -0.225 | 97.425
10.5 | 1.825 | 0.01984 | -0.225 | 91.981
11 | 1.801 | 0.02083 | -0.225 | 86.447
11.5 | 1.77 | 0.02186 | -0.224 | 80.952
12 | 1.728 | 0.023 | -0.224 | 75.148
12.5 | 1.681 | 0.02418 | -0.223 | 69.497
13 | 1.628 | 0.02541 | -0.222 | 64.058
13.5 | 1.57 | 0.02682 | -0.222 | 58.543
14 | 1.509 | 0.02843 | -0.221 | 53.065

## 100. Re 8M Mach 0.10 (2)
BIGFOIL.COM POLAR EXPORT
Joukowsky 9.00% thick 8.00% camber
Joukowsky 9.00% thick 8.00% camber |  |  |  | Cl Max: | 2.2213 | at alpha= | 19 | deg
XFOIL ncrit=9 |  |  |  | L/D Max: | 238.906 | at alpha= | 2 | deg
Re: | 8000000 |  |  | Cd Min: | 0.18157 | at alpha= | -17.5 | deg
Mach: | 0.1 |  |  | Cl=0 at alpha= | -8.8651 | deg
|  |  |  | @ Cl=0.1, Cd= | 0.0063235
|  |  |  | @ Cl=0.4, Cd= | 0.0051929
|  |  |  | @ Cl=0.6, Cd= | 0.0048393
alpha (deg) | Cl | Cd | Cm | Cl/Cd
-17.5 | -0.2689 | 0.18157 | -0.0634 | -1.481
-17 | -0.2494 | 0.17333 | -0.0687 | -1.4389
-16.5 | -0.2215 | 0.16737 | -0.0748 | -1.3234
-16 | -0.1972 | 0.15953 | -0.0811 | -1.2361
-14 | -0.1062 | 0.12727 | -0.1062 | -0.83445
-12.5 | -0.4372 | 0.01368 | -0.224 | -31.9591
-12 | -0.3762 | 0.01158 | -0.2278 | -32.487
-11.5 | -0.316 | 0.01032 | -0.2299 | -30.6202
-11 | -0.2557 | 0.00938 | -0.2314 | -27.2601
-10.5 | -0.1957 | 0.00866 | -0.2326 | -22.5982
-10 | -0.1359 | 0.0081 | -0.2336 | -16.7778
-9.5 | -0.076 | 0.00763 | -0.2345 | -9.9607
-9 | -0.0163 | 0.0072 | -0.2353 | -2.2639
-8.5 | 0.0441 | 0.00666 | -0.2363 | 6.6216
-8 | 0.1039 | 0.0063 | -0.237 | 16.4921
-7.5 | 0.1633 | 0.00604 | -0.2377 | 27.0364
-7 | 0.2228 | 0.00582 | -0.2382 | 38.2818
-6.5 | 0.2825 | 0.00553 | -0.2389 | 51.085
-5.5 | 0.401 | 0.00519 | -0.24 | 77.264
-5 | 0.4601 | 0.00505 | -0.2405 | 91.1089
-4.5 | 0.5189 | 0.00493 | -0.241 | 105.2535
-4 | 0.5775 | 0.00487 | -0.2414 | 118.5832
-3.5 | 0.6362 | 0.00479 | -0.2419 | 132.8184
-3 | 0.6948 | 0.00473 | -0.2423 | 146.8922
-2.5 | 0.753 | 0.00469 | -0.2427 | 160.5544
-2 | 0.811 | 0.00468 | -0.2431 | 173.2906
-1.5 | 0.8688 | 0.00469 | -0.2434 | 185.2452
-1 | 0.9265 | 0.00471 | -0.2437 | 196.7091
-0.5 | 0.984 | 0.00475 | -0.244 | 207.1579
0 | 1.0411 | 0.00481 | -0.2442 | 216.4449
0.5 | 1.0979 | 0.0049 | -0.2444 | 224.0612
1 | 1.1544 | 0.00501 | -0.2445 | 230.4192
1.5 | 1.2106 | 0.00513 | -0.2446 | 235.9844
2 | 1.2662 | 0.0053 | -0.2446 | 238.9057
2.5 | 1.3209 | 0.00554 | -0.2444 | 238.4296
3 | 1.3739 | 0.00591 | -0.244 | 232.4704
3.5 | 1.4226 | 0.00662 | -0.2428 | 214.8943
4 | 1.4702 | 0.0074 | -0.2414 | 198.6757
4.5 | 1.5168 | 0.00823 | -0.2398 | 184.3013
5 | 1.5616 | 0.00916 | -0.2379 | 170.4803
5.5 | 1.605 | 0.01015 | -0.2358 | 158.1281
6 | 1.6495 | 0.01098 | -0.2339 | 150.2277
7 | 1.7375 | 0.01216 | -0.23 | 142.8865
7.5 | 1.7804 | 0.01284 | -0.2277 | 138.6604
8 | 1.8194 | 0.01353 | -0.2246 | 134.4715
8.5 | 1.8494 | 0.01429 | -0.2198 | 129.4192
9 | 1.8803 | 0.01514 | -0.2154 | 124.1942
9.5 | 1.912 | 0.01609 | -0.2113 | 118.8316
10 | 1.942 | 0.01723 | -0.2072 | 112.7104
10.5 | 1.9719 | 0.01844 | -0.2032 | 106.936
11 | 2 | 0.01984 | -0.1992 | 100.8065
11.5 | 2.0252 | 0.02152 | -0.1949 | 94.1078
12 | 2.0517 | 0.02321 | -0.1911 | 88.3972
12.5 | 2.0762 | 0.02513 | -0.1872 | 82.6184
13 | 2.0977 | 0.02741 | -0.1832 | 76.5305
13.5 | 2.1164 | 0.03003 | -0.1791 | 70.4762
14 | 2.1348 | 0.0328 | -0.1754 | 65.0854
14.5 | 2.1529 | 0.03576 | -0.1719 | 60.2041
15 | 2.1696 | 0.039 | -0.1686 | 55.6308
15.5 | 2.184 | 0.04263 | -0.1655 | 51.2315
16 | 2.1949 | 0.04681 | -0.1625 | 46.8896
16.5 | 2.2028 | 0.05154 | -0.1597 | 42.7396
17 | 2.2098 | 0.0566 | -0.1573 | 39.0424
17.5 | 2.2124 | 0.0624 | -0.1551 | 35.4551
18 | 2.218 | 0.06801 | -0.1534 | 32.6129
18.5 | 2.2187 | 0.07449 | -0.1522 | 29.7852
19 | 2.2213 | 0.08084 | -0.1513 | 27.4777
19.5 | 2.2167 | 0.08843 | -0.1508 | 25.0673
20 | 2.213 | 0.09598 | -0.1509 | 23.0569

## 101. Re 8M Mach 0.25 (1)
BIGFOIL.COM POLAR EXPORT
Joukowsky 9.00% thick 8.00% camber
Joukowsky 9.00% thick 8.00% camber |  |  |  | Cl Max: | 1.852 | at alpha= | 8.5 | deg
JavaFoil+Calcfoil stall+Eppler ext transition |  |  |  | L/D Max: | 190.639 | at alpha= | 4.5 | deg
Re: | 8000000 |  |  | Cd Min: | 0.00341 | at alpha= | -6 | deg
Mach: | 0.25 |  |  | Cl=0 at alpha= | -9.2073 | deg
|  |  |  | @ Cl=0.1, Cd= | 0.036501
|  |  |  | @ Cl=0.4, Cd= | 0.0034757
|  |  |  | @ Cl=0.6, Cd= | 0.0043346
alpha (deg) | Cl | Cd | Cm | Cl/Cd
-18 | -0.053 | 0.14343 | -0.117 | -0.37
-17.5 | -0.05 | 0.13493 | -0.118 | -0.371
-17 | -0.047 | 0.13533 | -0.115 | -0.347
-16.5 | -0.044 | 0.12824 | -0.115 | -0.342
-16 | -0.041 | 0.12076 | -0.115 | -0.338
-15.5 | -0.096 | 0.11582 | -0.114 | -0.833
-15 | -0.127 | 0.10963 | -0.115 | -1.159
-14.5 | -0.148 | 0.10476 | -0.115 | -1.415
-14 | -0.162 | 0.09814 | -0.115 | -1.646
-13.5 | -0.169 | 0.09184 | -0.116 | -1.837
-13 | -0.17 | 0.08664 | -0.117 | -1.964
-12.5 | -0.166 | 0.08199 | -0.117 | -2.022
-12 | -0.156 | 0.07644 | -0.119 | -2.037
-11.5 | -0.14 | 0.07207 | -0.12 | -1.94
-11 | -0.118 | 0.06652 | -0.124 | -1.78
-10.5 | -0.092 | 0.06137 | -0.129 | -1.494
-10 | -0.06 | 0.05631 | -0.134 | -1.064
-9.5 | -0.024 | 0.05175 | -0.14 | -0.454
-9 | 0.017 | 0.04692 | -0.147 | 0.363
-8.5 | 0.062 | 0.0408 | -0.157 | 1.508
-8 | 0.11 | 0.03537 | -0.166 | 3.099
-7.5 | 0.161 | 0.03001 | -0.175 | 5.372
-7 | 0.219 | 0.02172 | -0.19 | 10.084
-6.5 | 0.287 | 0.01268 | -0.21 | 22.644
-6 | 0.377 | 0.00341 | -0.234 | 110.397
-5.5 | 0.44 | 0.00359 | -0.234 | 122.538
-5 | 0.503 | 0.00377 | -0.235 | 133.56
-4.5 | 0.566 | 0.004 | -0.235 | 141.546
-4 | 0.629 | 0.00462 | -0.235 | 136.345
-3.5 | 0.692 | 0.00512 | -0.235 | 135.151
-3 | 0.754 | 0.00596 | -0.235 | 126.569
-2.5 | 0.816 | 0.00698 | -0.235 | 116.901
-2 | 0.88 | 0.00772 | -0.235 | 113.984
-1.5 | 0.941 | 0.00728 | -0.235 | 129.289
-1 | 1.002 | 0.00764 | -0.235 | 131.021
-0.5 | 1.062 | 0.00744 | -0.235 | 142.662
0 | 1.122 | 0.00777 | -0.235 | 144.434
0.5 | 1.182 | 0.00783 | -0.235 | 150.973
1 | 1.242 | 0.00817 | -0.235 | 151.977
1.5 | 1.291 | 0.00777 | -0.235 | 166.149
2 | 1.35 | 0.0081 | -0.235 | 166.573
2.5 | 1.408 | 0.0078 | -0.235 | 180.397
3 | 1.465 | 0.00813 | -0.235 | 180.218
3.5 | 1.522 | 0.00848 | -0.235 | 179.431
4 | 1.577 | 0.0083 | -0.235 | 189.981
4.5 | 1.628 | 0.00854 | -0.235 | 190.639
5 | 1.676 | 0.01047 | -0.235 | 160.031
5.5 | 1.72 | 0.01131 | -0.234 | 152.018
6 | 1.759 | 0.01355 | -0.234 | 129.799
6.5 | 1.792 | 0.01448 | -0.234 | 123.769
7 | 1.819 | 0.01527 | -0.233 | 119.088
7.5 | 1.839 | 0.01609 | -0.233 | 114.275
8 | 1.851 | 0.01689 | -0.233 | 109.618
8.5 | 1.852 | 0.01777 | -0.232 | 104.228
9 | 1.841 | 0.01869 | -0.232 | 98.527
9.5 | 1.82 | 0.01963 | -0.232 | 92.7
10 | 1.786 | 0.02075 | -0.231 | 86.058
10.5 | 1.741 | 0.02187 | -0.231 | 79.598
11 | 1.683 | 0.02317 | -0.23 | 72.66
11.5 | 1.614 | 0.02453 | -0.23 | 65.78
12 | 1.526 | 0.02604 | -0.229 | 58.623
12.5 | 1.428 | 0.02776 | -0.228 | 51.425
13 | 1.321 | 0.02981 | -0.227 | 44.307
13.5 | 1.205 | 0.03215 | -0.226 | 37.468

## 102. Re 8M Mach 0.25 (2)
BIGFOIL.COM POLAR EXPORT
Joukowsky 9.00% thick 8.00% camber
Joukowsky 9.00% thick 8.00% camber |  |  |  | Cl Max: | 2.1802 | at alpha= | 17 | deg
XFOIL ncrit=9 |  |  |  | L/D Max: | 242.021 | at alpha= | 2.5 | deg
Re: | 8000000 |  |  | Cd Min: | 0.15412 | at alpha= | -15.5 | deg
Mach: | 0.25 |  |  | Cl=0 at alpha= | -8.7054 | deg
|  |  |  | @ Cl=0.1, Cd= | 0.0068134
|  |  |  | @ Cl=0.4, Cd= | 0.0053806
|  |  |  | @ Cl=0.6, Cd= | 0.0049311
alpha (deg) | Cl | Cd | Cm | Cl/Cd
-15.5 | -0.1518 | 0.15412 | -0.0932 | -0.98495
-15 | -0.126 | 0.1469 | -0.0993 | -0.85773
-14.5 | -0.1035 | 0.13839 | -0.1055 | -0.74789
-14 | -0.0759 | 0.12884 | -0.1141 | -0.5891
-13.5 | -0.041 | 0.11918 | -0.1252 | -0.34402
-13 | -0.0071 | 0.1132 | -0.1322 | -0.062721
-12.5 | -0.0476 | 0.09268 | -0.1423 | -0.5136
-12 | -0.0009 | 0.09348 | -0.1425 | -0.0096277
-11.5 | -0.0722 | 0.07284 | -0.1542 | -0.99121
-10.5 | -0.2395 | 0.01215 | -0.2382 | -19.7119
-10 | -0.1714 | 0.01028 | -0.241 | -16.6732
-9.5 | -0.1043 | 0.00904 | -0.2426 | -11.5376
-9 | -0.0383 | 0.00818 | -0.2436 | -4.6822
-8.5 | 0.0267 | 0.00756 | -0.2443 | 3.5317
-8 | 0.0921 | 0.00687 | -0.2451 | 13.4061
-7.5 | 0.1563 | 0.00641 | -0.2457 | 24.3838
-7 | 0.2197 | 0.00608 | -0.2461 | 36.1349
-6.5 | 0.2829 | 0.0058 | -0.2465 | 48.7759
-6 | 0.3459 | 0.00552 | -0.247 | 62.663
-5.5 | 0.408 | 0.00536 | -0.2473 | 76.1194
-5 | 0.4703 | 0.00516 | -0.2478 | 91.1434
-4.5 | 0.5319 | 0.00504 | -0.2482 | 105.5357
-4 | 0.5932 | 0.00494 | -0.2486 | 120.081
-3.5 | 0.6542 | 0.00486 | -0.2489 | 134.6091
-3 | 0.7152 | 0.00479 | -0.2494 | 149.3111
-2.5 | 0.7758 | 0.00475 | -0.2497 | 163.3263
-2 | 0.8361 | 0.00474 | -0.2501 | 176.3924
-1.5 | 0.8961 | 0.00475 | -0.2504 | 188.6526
-1 | 0.9558 | 0.00477 | -0.2507 | 200.3774
-0.5 | 1.0154 | 0.00482 | -0.251 | 210.6639
0 | 1.0745 | 0.00489 | -0.2512 | 219.7342
0.5 | 1.1335 | 0.00498 | -0.2514 | 227.6104
1 | 1.1921 | 0.00509 | -0.2515 | 234.2043
1.5 | 1.2504 | 0.00522 | -0.2515 | 239.5402
2 | 1.308 | 0.00541 | -0.2514 | 241.7745
2.5 | 1.365 | 0.00564 | -0.2512 | 242.0213
3 | 1.4205 | 0.00597 | -0.2507 | 237.9397
3.5 | 1.4709 | 0.00669 | -0.2493 | 219.8655
4 | 1.519 | 0.00754 | -0.2474 | 201.4589
4.5 | 1.566 | 0.00844 | -0.2454 | 185.545
5 | 1.6102 | 0.00948 | -0.2428 | 169.8523
5.5 | 1.6521 | 0.01059 | -0.2397 | 156.0057
6 | 1.694 | 0.01161 | -0.2366 | 145.9087
6.5 | 1.7378 | 0.01211 | -0.234 | 143.5012
7 | 1.7738 | 0.01292 | -0.2295 | 137.291
7.5 | 1.8058 | 0.01376 | -0.2243 | 131.2355
8 | 1.8395 | 0.0147 | -0.2196 | 125.1361
8.5 | 1.8731 | 0.01577 | -0.2151 | 118.7762
9 | 1.9052 | 0.01701 | -0.2105 | 112.0047
9.5 | 1.9375 | 0.01835 | -0.2061 | 105.5858
10 | 1.9676 | 0.01991 | -0.2016 | 98.8247
10.5 | 1.9967 | 0.02164 | -0.1971 | 92.2689
11 | 2.0218 | 0.02378 | -0.1923 | 85.021
11.5 | 2.0488 | 0.02591 | -0.1881 | 79.0737
12 | 2.0729 | 0.02841 | -0.1837 | 72.9637
12.5 | 2.0927 | 0.03142 | -0.1792 | 66.6041
13 | 2.1109 | 0.03478 | -0.1749 | 60.6929
13.5 | 2.1306 | 0.03819 | -0.1711 | 55.7895
14 | 2.1463 | 0.04219 | -0.1673 | 50.8722
14.5 | 2.1602 | 0.04661 | -0.1638 | 46.3463
15 | 2.1704 | 0.05166 | -0.1606 | 42.0132
15.5 | 2.1757 | 0.05753 | -0.1576 | 37.8185
16 | 2.1762 | 0.0643 | -0.155 | 33.8445
16.5 | 2.178 | 0.0712 | -0.1531 | 30.5899
17 | 2.1802 | 0.07829 | -0.1517 | 27.8477
17.5 | 2.1766 | 0.08644 | -0.1508 | 25.1805
18 | 2.1696 | 0.09528 | -0.1506 | 22.7708
18.5 | 2.1602 | 0.10465 | -0.1511 | 20.6421
19 | 2.1509 | 0.1142 | -0.1523 | 18.8345
19.5 | 2.1324 | 0.12527 | -0.1547 | 17.0224
20 | 2.1173 | 0.13595 | -0.1578 | 15.5741

## 103. Re 8M Mach 0.50 (1)
BIGFOIL.COM POLAR EXPORT
Joukowsky 9.00% thick 8.00% camber
Joukowsky 9.00% thick 8.00% camber |  |  |  | Cl Max: | 3.194 | at alpha= | 20 | deg
JavaFoil+Calcfoil stall+Eppler ext transition |  |  |  | L/D Max: | 186.687 | at alpha= | 2 | deg
Re: | 8000000 |  |  | Cd Min: | 0.00424 | at alpha= | -4.5 | deg
Mach: | 0.5 |  |  | Cl=0 at alpha= | -9.2069 | deg
|  |  |  | @ Cl=0.1, Cd= | 0.047291
|  |  |  | @ Cl=0.4, Cd= | 0.022617
|  |  |  | @ Cl=0.6, Cd= | 0.0059364
alpha (deg) | Cl | Cd | Cm | Cl/Cd
-20 | -1.196 | 0.14635 | -0.147 | -8.175
-19.5 | -1.143 | 0.13539 | -0.15 | -8.445
-19 | -1.091 | 0.12576 | -0.155 | -8.679
-18.5 | -1.029 | 0.13756 | -0.143 | -7.484
-18 | -0.976 | 0.12471 | -0.146 | -7.824
-17.5 | -0.923 | 0.11531 | -0.15 | -8.002
-17 | -0.87 | 0.10611 | -0.156 | -8.201
-16.5 | -0.808 | 0.11463 | -0.141 | -7.052
-16 | -0.755 | 0.10493 | -0.146 | -7.194
-15.5 | -0.702 | 0.09611 | -0.152 | -7.299
-15 | -0.642 | 0.103 | -0.139 | -6.233
-14.5 | -0.588 | 0.09368 | -0.143 | -6.273
-14 | -0.534 | 0.08457 | -0.15 | -6.316
-13.5 | -0.476 | 0.0887 | -0.138 | -5.365
-13 | -0.421 | 0.08244 | -0.14 | -5.105
-12.5 | -0.367 | 0.07439 | -0.148 | -4.929
-12 | -0.163 | 0.07614 | -0.138 | -2.142
-11.5 | -0.133 | 0.07089 | -0.139 | -1.883
-11 | -0.104 | 0.06362 | -0.148 | -1.642
-10.5 | -0.075 | 0.06531 | -0.135 | -1.144
-10 | -0.046 | 0.06003 | -0.14 | -0.763
-9.5 | -0.017 | 0.05936 | -0.134 | -0.285
-9 | 0.012 | 0.05496 | -0.136 | 0.212
-8.5 | 0.04 | 0.04954 | -0.147 | 0.811
-8 | 0.068 | 0.05404 | -0.114 | 1.255
-7.5 | 0.096 | 0.04793 | -0.132 | 2.004
-7 | 0.124 | 0.04346 | -0.142 | 2.858
-6.5 | 0.249 | 0.03955 | -0.151 | 6.284
-6 | 0.326 | 0.03158 | -0.18 | 10.315
-5.5 | 0.406 | 0.02189 | -0.206 | 18.57
-5 | 0.499 | 0.01279 | -0.232 | 38.998
-4.5 | 0.625 | 0.00424 | -0.262 | 147.418
-4 | 0.698 | 0.00466 | -0.263 | 149.678
-3.5 | 0.77 | 0.00546 | -0.263 | 141.006
-3 | 0.841 | 0.00688 | -0.263 | 122.256
-2.5 | 0.911 | 0.00763 | -0.263 | 119.481
-2 | 0.984 | 0.00802 | -0.263 | 122.728
-1.5 | 1.052 | 0.00806 | -0.263 | 130.532
-1 | 1.12 | 0.00792 | -0.263 | 141.458
-0.5 | 1.187 | 0.0083 | -0.263 | 143.026
0 | 1.254 | 0.00784 | -0.263 | 159.91
0.5 | 1.321 | 0.00817 | -0.263 | 161.743
1 | 1.388 | 0.00792 | -0.263 | 175.242
1.5 | 1.438 | 0.00825 | -0.263 | 174.43
2 | 1.502 | 0.00805 | -0.263 | 186.687
2.5 | 1.566 | 0.00844 | -0.263 | 185.621
3 | 1.629 | 0.01008 | -0.262 | 161.61
3.5 | 1.691 | 0.01068 | -0.262 | 158.299
4 | 1.749 | 0.01124 | -0.262 | 155.691
4.5 | 1.8 | 0.0121 | -0.262 | 148.704
5 | 1.843 | 0.01325 | -0.261 | 139.093
5.5 | 1.873 | 0.01697 | -0.261 | 110.374
6 | 1.891 | 0.01847 | -0.26 | 102.366
6.5 | 1.884 | 0.01949 | -0.26 | 96.7
7 | 1.834 | 0.02098 | -0.259 | 87.404
7.5 | 1.691 | 0.02288 | -0.258 | 73.897
8 | 1.088 | 0.02531 | -0.258 | 42.975
8.5 | 1.116 | 0.02609 | -0.257 | 42.767
9 | 1.143 | 0.02746 | -0.257 | 41.611
9.5 | 1.169 | 0.0287 | -0.256 | 40.72
10 | 1.197 | 0.0301 | -0.255 | 39.759
10.5 | 1.221 | 0.03352 | -0.254 | 36.425
11 | 1.249 | 0.03455 | -0.253 | 36.142
11.5 | 1.276 | 0.03559 | -0.253 | 35.868
12 | 1.304 | 0.03681 | -0.252 | 35.415
12.5 | 1.32 | 0.04224 | -0.249 | 31.24
13 | 1.351 | 0.04257 | -0.249 | 31.727
13.5 | 1.378 | 0.04332 | -0.249 | 31.815
14 | 1.407 | 0.04371 | -0.249 | 32.181
14.5 | 1.419 | 0.05091 | -0.245 | 27.883
15 | 1.447 | 0.05137 | -0.245 | 28.159
15.5 | 1.478 | 0.05069 | -0.245 | 29.157
16 | 1.486 | 0.06042 | -0.24 | 24.59
16.5 | 1.519 | 0.05824 | -0.241 | 26.077
17 | 1.534 | 0.06303 | -0.239 | 24.335
17.5 | 1.546 | 0.07271 | -0.235 | 21.263
18 | 1.554 | 0.08363 | -0.23 | 18.577
18.5 | 1.52 | 0.11446 | -0.214 | 13.28
19 | 1.535 | 0.12607 | -0.21 | 12.173
19.5 | 1.514 | 0.15833 | -0.192 | 9.566
20 | 3.194 | 0.18369 | -0.182 | 17.388

## 104. Re 8M Mach 0.50 (2)
BIGFOIL.COM POLAR EXPORT
Joukowsky 9.00% thick 8.00% camber
Joukowsky 9.00% thick 8.00% camber |  |  |  | Cl Max: | 2.0591 | at alpha= | 10.5 | deg
XFOIL ncrit=9 |  |  |  | L/D Max: | 1452.03 | at alpha= | -1.5 | deg
Re: | 8000000 |  |  | Cd Min: | 0.19581 | at alpha= | 15.5 | deg
Mach: | 0.5 |  |  | Cl=0 at alpha= | -14.3333 | deg
|  |  |  | @ Cl=0.1, Cd= | 0.10774
|  |  |  | @ Cl=0.4, Cd= | 0.0010953
|  |  |  | @ Cl=0.6, Cd= | 0.00084275
alpha (deg) | Cl | Cd | Cm | Cl/Cd
-16 | -0.1174 | 0.16565 | -0.1116 | -0.70872
-15.5 | -0.0797 | 0.15659 | -0.1216 | -0.50897
-15 | -0.039 | 0.1486 | -0.1315 | -0.26245
-14.5 | -0.008 | 0.14138 | -0.1383 | -0.056585
-14 | 0.016 | 0.1345 | -0.1429 | 0.11896
-13.5 | 0.0362 | 0.12826 | -0.146 | 0.28224
-13 | 0.0569 | 0.12194 | -0.1493 | 0.46662
-12.5 | 0.0748 | 0.11529 | -0.1524 | 0.6488
-12 | 0.0941 | 0.10904 | -0.1556 | 0.86299
-11.5 | 0.1181 | 0.10376 | -0.1589 | 1.1382
-11 | 0.1378 | 0.09792 | -0.1618 | 1.4073
-10.5 | 0.158 | 0.09218 | -0.1647 | 1.714
-10 | 0.194 | 0.0679 | -0.156 | 2.8571
-9.5 | 0.2093 | 0.06226 | -0.1578 | 3.3617
-9 | 0.2216 | 0.05607 | -0.1598 | 3.9522
-8.5 | 0.2214 | 0.04846 | -0.1621 | 4.5687
-8 | 0.1928 | 0.0381 | -0.1663 | 5.0604
-7.5 | 0.176 | 0.03093 | -0.1686 | 5.6903
-7 | 0.1636 | 0.02365 | -0.1746 | 6.9175
-6.5 | 0.1803 | 0.01355 | -0.1971 | 13.3063
-6 | 0.331 | 0.00133 | -0.2692 | 248.8722
-5.5 | 0.4192 | 0.00103 | -0.2727 | 406.9903
-5 | 0.4983 | 0.00092 | -0.2733 | 541.6304
-4.5 | 0.5744 | 0.00086 | -0.2735 | 667.907
-4 | 0.6486 | 0.00081 | -0.2737 | 800.7407
-3.5 | 0.7212 | 0.00077 | -0.274 | 936.6234
-3 | 0.7925 | 0.00074 | -0.2742 | 1070.9459
-2.5 | 0.8628 | 0.00072 | -0.2744 | 1198.3333
-2 | 0.9326 | 0.0007 | -0.2747 | 1332.2857
-1.5 | 1.0019 | 0.00069 | -0.275 | 1452.029
0 | 1.2236 | 0.00531 | -0.2818 | 230.4331
0.5 | 1.2919 | 0.00543 | -0.2818 | 237.919
1 | 1.3598 | 0.00558 | -0.2817 | 243.6918
1.5 | 1.4274 | 0.00576 | -0.2814 | 247.8125
2 | 1.4945 | 0.00598 | -0.2809 | 249.9164
2.5 | 1.5605 | 0.00626 | -0.28 | 249.2812
3 | 1.6256 | 0.00659 | -0.2787 | 246.6768
3.5 | 1.6875 | 0.00707 | -0.2767 | 238.6846
4 | 1.7314 | 0.00824 | -0.2714 | 210.1214
4.5 | 1.7662 | 0.00938 | -0.2641 | 188.2942
5 | 1.786 | 0.01093 | -0.2542 | 163.4035
5.5 | 1.8018 | 0.01304 | -0.2444 | 138.1748
6 | 1.8159 | 0.01566 | -0.235 | 115.9579
6.5 | 1.8389 | 0.01826 | -0.2273 | 100.7065
7.5 | 1.9084 | 0.02283 | -0.216 | 83.5918
8 | 1.9424 | 0.02559 | -0.2102 | 75.9047
8.5 | 1.9755 | 0.02865 | -0.2045 | 68.9529
9 | 2.0078 | 0.03208 | -0.1989 | 62.5873
9.5 | 2.0348 | 0.03622 | -0.1931 | 56.1789
10 | 2.056 | 0.04122 | -0.1872 | 49.8787
10.5 | 2.0591 | 0.04831 | -0.181 | 42.6226
11 | 2.0413 | 0.05809 | -0.1754 | 35.1403
11.5 | 2.0095 | 0.07014 | -0.1712 | 28.6498
12 | 1.9739 | 0.08348 | -0.1688 | 23.6452
12.5 | 1.9374 | 0.09773 | -0.1682 | 19.824
13 | 1.9012 | 0.11267 | -0.1697 | 16.8741
13.5 | 1.8629 | 0.12856 | -0.1739 | 14.4905
14 | 1.8252 | 0.14527 | -0.1808 | 12.5642
14.5 | 1.7951 | 0.16148 | -0.1894 | 11.1165
15 | 1.764 | 0.17891 | -0.2005 | 9.8597
15.5 | 1.7408 | 0.19581 | -0.2123 | 8.8903

## 105. Re 10M Mach 0.00 (1)
BIGFOIL.COM POLAR EXPORT
Joukowsky 9.00% thick 8.00% camber
Joukowsky 9.00% thick 8.00% camber |  |  |  | Cl Max: | 1.855 | at alpha= | 9.5 | deg
JavaFoil+Calcfoil stall+Eppler ext transition |  |  |  | L/D Max: | 187.806 | at alpha= | 4.5 | deg
Re: | 10000000 |  |  | Cd Min: | 0.00313 | at alpha= | -7 | deg
Mach: | 0 |  |  | Cl=0 at alpha= | -9.2093 | deg
|  |  |  | @ Cl=0.1, Cd= | 0.027259
|  |  |  | @ Cl=0.4, Cd= | 0.0034687
|  |  |  | @ Cl=0.6, Cd= | 0.0043983
alpha (deg) | Cl | Cd | Cm | Cl/Cd
-20 | -0.283 | 0.16376 | -0.113 | -1.727
-19.5 | -0.289 | 0.15679 | -0.114 | -1.844
-19 | -0.295 | 0.14887 | -0.114 | -1.98
-18.5 | -0.3 | 0.14254 | -0.115 | -2.102
-18 | -0.304 | 0.1362 | -0.115 | -2.23
-17.5 | -0.306 | 0.12989 | -0.115 | -2.36
-17 | -0.308 | 0.12419 | -0.115 | -2.48
-16.5 | -0.308 | 0.11746 | -0.116 | -2.622
-16 | -0.306 | 0.11174 | -0.117 | -2.74
-15.5 | -0.302 | 0.10632 | -0.117 | -2.841
-15 | -0.296 | 0.10047 | -0.118 | -2.945
-14.5 | -0.287 | 0.09504 | -0.119 | -3.021
-14 | -0.275 | 0.0896 | -0.121 | -3.065
-13.5 | -0.259 | 0.08308 | -0.125 | -3.121
-13 | -0.241 | 0.07844 | -0.126 | -3.068
-12.5 | -0.219 | 0.07407 | -0.127 | -2.955
-12 | -0.194 | 0.06857 | -0.131 | -2.834
-11.5 | -0.167 | 0.06296 | -0.136 | -2.647
-11 | -0.136 | 0.05831 | -0.139 | -2.328
-10.5 | -0.102 | 0.05352 | -0.144 | -1.901
-10 | -0.065 | 0.04838 | -0.149 | -1.341
-9.5 | -0.025 | 0.04329 | -0.156 | -0.577
-9 | 0.018 | 0.03765 | -0.163 | 0.474
-8.5 | 0.064 | 0.03202 | -0.171 | 1.989
-8 | 0.113 | 0.02554 | -0.18 | 4.429
-7.5 | 0.168 | 0.01764 | -0.193 | 9.497
-7 | 0.247 | 0.00313 | -0.227 | 78.928
-6.5 | 0.307 | 0.00326 | -0.227 | 94.129
-6 | 0.367 | 0.00342 | -0.227 | 107.543
-5.5 | 0.428 | 0.00351 | -0.227 | 121.833
-5 | 0.489 | 0.00371 | -0.227 | 131.673
-4.5 | 0.55 | 0.00409 | -0.227 | 134.249
-4 | 0.61 | 0.00446 | -0.227 | 136.817
-3.5 | 0.671 | 0.00505 | -0.228 | 132.848
-3 | 0.731 | 0.00585 | -0.228 | 124.845
-2.5 | 0.791 | 0.00683 | -0.228 | 115.772
-2 | 0.852 | 0.00752 | -0.228 | 113.375
-1.5 | 0.911 | 0.00709 | -0.228 | 128.573
-1 | 0.97 | 0.00744 | -0.228 | 130.349
-0.5 | 1.028 | 0.00783 | -0.228 | 131.316
0 | 1.086 | 0.00753 | -0.228 | 144.317
0.5 | 1.144 | 0.00759 | -0.228 | 150.682
1 | 1.203 | 0.0079 | -0.228 | 152.165
1.5 | 1.252 | 0.00824 | -0.228 | 151.961
2 | 1.308 | 0.00783 | -0.228 | 166.961
2.5 | 1.364 | 0.00812 | -0.228 | 167.916
3 | 1.42 | 0.00849 | -0.228 | 167.293
3.5 | 1.476 | 0.00818 | -0.228 | 180.287
4 | 1.53 | 0.00861 | -0.228 | 177.573
4.5 | 1.58 | 0.00841 | -0.227 | 187.806
5 | 1.628 | 0.0087 | -0.227 | 187.158
5.5 | 1.673 | 0.0109 | -0.227 | 153.484
6 | 1.714 | 0.01261 | -0.227 | 135.89
6.5 | 1.751 | 0.01347 | -0.227 | 129.926
7 | 1.783 | 0.01371 | -0.226 | 130.068
7.5 | 1.81 | 0.01434 | -0.226 | 126.245
8 | 1.833 | 0.01498 | -0.226 | 122.352
8.5 | 1.847 | 0.01566 | -0.226 | 117.909
9 | 1.854 | 0.01639 | -0.225 | 113.172
9.5 | 1.855 | 0.01713 | -0.225 | 108.277
10 | 1.849 | 0.0179 | -0.225 | 103.279
10.5 | 1.836 | 0.01877 | -0.224 | 97.82
11 | 1.816 | 0.01969 | -0.224 | 92.265
11.5 | 1.79 | 0.02061 | -0.223 | 86.847
12 | 1.754 | 0.02165 | -0.223 | 81.026
12.5 | 1.712 | 0.02272 | -0.222 | 75.361
13 | 1.666 | 0.02381 | -0.222 | 69.963
13.5 | 1.615 | 0.02509 | -0.221 | 64.359
14 | 1.56 | 0.02648 | -0.221 | 58.905
14.5 | 1.503 | 0.0279 | -0.22 | 53.868

## 106. Re 10M Mach 0.00 (2)
BIGFOIL.COM POLAR EXPORT
Joukowsky 9.00% thick 8.00% camber
Joukowsky 9.00% thick 8.00% camber |  |  |  | Cl Max: | 2.2615 | at alpha= | 19 | deg
XFOIL ncrit=9 |  |  |  | L/D Max: | 238.88 | at alpha= | 2 | deg
Re: | 10000000 |  |  | Cd Min: | 0.19442 | at alpha= | -18.5 | deg
Mach: | 0 |  |  | Cl=0 at alpha= | -8.903 | deg
|  |  |  | @ Cl=0.1, Cd= | 0.006008
|  |  |  | @ Cl=0.4, Cd= | 0.0050014
|  |  |  | @ Cl=0.6, Cd= | 0.0046867
alpha (deg) | Cl | Cd | Cm | Cl/Cd
-19 | -0.1467 | 0.16634 | -0.074 | -0.88193
-18.5 | -0.298 | 0.19442 | -0.0574 | -1.5328
-18 | -0.2898 | 0.18564 | -0.0595 | -1.5611
-17.5 | -0.2706 | 0.17801 | -0.0646 | -1.5201
-17 | -0.244 | 0.17155 | -0.0708 | -1.4223
-16.5 | -0.2153 | 0.16557 | -0.0772 | -1.3004
-16 | -0.1912 | 0.15736 | -0.0837 | -1.215
-14 | -0.5974 | 0.01624 | -0.2164 | -36.7857
-13.5 | -0.5397 | 0.01401 | -0.2207 | -38.5225
-12.5 | -0.4237 | 0.01144 | -0.2254 | -37.0367
-12 | -0.3649 | 0.01016 | -0.2277 | -35.9154
-11.5 | -0.3058 | 0.00922 | -0.2293 | -33.167
-11 | -0.2468 | 0.00844 | -0.2307 | -29.2417
-10.5 | -0.188 | 0.00786 | -0.2318 | -23.9186
-10 | -0.129 | 0.0074 | -0.2328 | -17.4324
-9.5 | -0.0703 | 0.00704 | -0.2336 | -9.9858
-9 | -0.0115 | 0.00672 | -0.2343 | -1.7113
-8.5 | 0.0478 | 0.0063 | -0.2352 | 7.5873
-8 | 0.1068 | 0.00597 | -0.236 | 17.8894
-7.5 | 0.1657 | 0.00572 | -0.2366 | 28.9685
-7 | 0.2244 | 0.00553 | -0.2372 | 40.5787
-6.5 | 0.2833 | 0.00531 | -0.2379 | 53.3522
-6 | 0.342 | 0.00514 | -0.2384 | 66.537
-5.5 | 0.4006 | 0.005 | -0.239 | 80.12
-5 | 0.4592 | 0.00487 | -0.2395 | 94.2916
-4.5 | 0.5175 | 0.00479 | -0.24 | 108.0376
-4 | 0.5757 | 0.00472 | -0.2404 | 121.9703
-3.5 | 0.634 | 0.00464 | -0.2409 | 136.6379
-3 | 0.6921 | 0.00459 | -0.2413 | 150.7843
-2.5 | 0.7499 | 0.00457 | -0.2417 | 164.0919
-2 | 0.8075 | 0.00456 | -0.242 | 177.0833
-1.5 | 0.8649 | 0.00458 | -0.2424 | 188.8428
-1 | 0.9221 | 0.00461 | -0.2427 | 200.0217
-0.5 | 0.9792 | 0.00466 | -0.2429 | 210.1288
0 | 1.0359 | 0.00472 | -0.2432 | 219.4703
0.5 | 1.0924 | 0.00481 | -0.2433 | 227.1102
1 | 1.1485 | 0.00492 | -0.2435 | 233.435
1.5 | 1.204 | 0.00508 | -0.2435 | 237.0079
2 | 1.2589 | 0.00527 | -0.2435 | 238.8805
2.5 | 1.3129 | 0.00555 | -0.2432 | 236.5586
3 | 1.3644 | 0.00601 | -0.2426 | 227.0216
3.5 | 1.4124 | 0.00678 | -0.2414 | 208.3186
4 | 1.4599 | 0.00755 | -0.2401 | 193.3642
4.5 | 1.5067 | 0.00835 | -0.2386 | 180.4431
5 | 1.5526 | 0.00918 | -0.2371 | 169.1285
5.5 | 1.5976 | 0.01003 | -0.2353 | 159.2822
6 | 1.6433 | 0.01076 | -0.2337 | 152.723
6.5 | 1.6902 | 0.01134 | -0.2324 | 149.0476
7.5 | 1.7807 | 0.01225 | -0.2292 | 145.3633
8 | 1.8236 | 0.01287 | -0.2271 | 141.6939
8.5 | 1.8631 | 0.01353 | -0.2243 | 137.7014
9 | 1.8922 | 0.01426 | -0.2194 | 132.6928
9.5 | 1.9232 | 0.01505 | -0.2152 | 127.7874
10 | 1.953 | 0.01604 | -0.211 | 121.7581
10.5 | 1.9838 | 0.01706 | -0.2071 | 116.2837
11 | 2.0113 | 0.01834 | -0.2029 | 109.6674
11.5 | 2.0391 | 0.01968 | -0.199 | 103.6128
12 | 2.0663 | 0.02115 | -0.1952 | 97.6974
12.5 | 2.0907 | 0.02289 | -0.1912 | 91.3368
13 | 2.1123 | 0.02494 | -0.1871 | 84.6953
13.5 | 2.1335 | 0.02712 | -0.1832 | 78.6689
14 | 2.1548 | 0.02939 | -0.1796 | 73.3175
14.5 | 2.1743 | 0.03193 | -0.1761 | 68.0958
15 | 2.1916 | 0.03481 | -0.1726 | 62.9589
15.5 | 2.2051 | 0.03818 | -0.1691 | 57.7554
16 | 2.2177 | 0.04185 | -0.1659 | 52.9916
16.5 | 2.2276 | 0.04598 | -0.1628 | 48.4472
17 | 2.2357 | 0.05051 | -0.1601 | 44.2625
18 | 2.2537 | 0.05985 | -0.1558 | 37.6558
18.5 | 2.257 | 0.06552 | -0.1541 | 34.4475
19 | 2.2615 | 0.07119 | -0.1527 | 31.7671
19.5 | 2.2608 | 0.07773 | -0.1517 | 29.0853
20 | 2.2586 | 0.08466 | -0.151 | 26.6785

## 107. Re 10M Mach 0.10 (1)
BIGFOIL.COM POLAR EXPORT
Joukowsky 9.00% thick 8.00% camber
Joukowsky 9.00% thick 8.00% camber |  |  |  | Cl Max: | 1.854 | at alpha= | 9 | deg
JavaFoil+Calcfoil stall+Eppler ext transition |  |  |  | L/D Max: | 187.545 | at alpha= | 4.5 | deg
Re: | 10000000 |  |  | Cd Min: | 0.00313 | at alpha= | -7 | deg
Mach: | 0.1 |  |  | Cl=0 at alpha= | -9.2093 | deg
|  |  |  | @ Cl=0.1, Cd= | 0.028444
|  |  |  | @ Cl=0.4, Cd= | 0.0034708
|  |  |  | @ Cl=0.6, Cd= | 0.0044462
alpha (deg) | Cl | Cd | Cm | Cl/Cd
-20 | -0.243 | 0.1667 | -0.114 | -1.456
-19.5 | -0.251 | 0.15949 | -0.113 | -1.573
-19 | -0.259 | 0.15159 | -0.113 | -1.706
-18.5 | -0.266 | 0.14529 | -0.114 | -1.83
-18 | -0.272 | 0.1381 | -0.115 | -1.971
-17.5 | -0.278 | 0.13178 | -0.115 | -2.106
-17 | -0.282 | 0.12534 | -0.115 | -2.248
-16.5 | -0.284 | 0.11953 | -0.116 | -2.379
-16 | -0.285 | 0.11361 | -0.116 | -2.51
-15.5 | -0.284 | 0.10788 | -0.116 | -2.631
-15 | -0.28 | 0.10259 | -0.117 | -2.73
-14.5 | -0.274 | 0.09639 | -0.118 | -2.841
-14 | -0.264 | 0.09073 | -0.119 | -2.905
-13.5 | -0.25 | 0.08481 | -0.122 | -2.95
-13 | -0.234 | 0.07919 | -0.125 | -2.951
-12.5 | -0.214 | 0.07483 | -0.126 | -2.854
-12 | -0.19 | 0.06954 | -0.129 | -2.738
-11.5 | -0.164 | 0.06395 | -0.135 | -2.564
-11 | -0.134 | 0.05926 | -0.138 | -2.26
-10.5 | -0.101 | 0.05453 | -0.142 | -1.847
-10 | -0.064 | 0.04991 | -0.147 | -1.288
-9.5 | -0.025 | 0.0443 | -0.154 | -0.561
-9 | 0.018 | 0.03874 | -0.162 | 0.458
-8.5 | 0.063 | 0.03318 | -0.169 | 1.913
-8 | 0.113 | 0.02678 | -0.179 | 4.21
-7.5 | 0.167 | 0.01927 | -0.191 | 8.658
-7 | 0.248 | 0.00313 | -0.228 | 79.142
-6.5 | 0.308 | 0.00327 | -0.228 | 94.417
-6 | 0.369 | 0.00342 | -0.228 | 107.901
-5.5 | 0.43 | 0.00352 | -0.228 | 122.257
-5 | 0.491 | 0.00372 | -0.228 | 132.145
-4.5 | 0.552 | 0.0041 | -0.228 | 134.783
-4 | 0.613 | 0.00454 | -0.229 | 134.939
-3.5 | 0.674 | 0.00506 | -0.229 | 133.315
-3 | 0.734 | 0.00587 | -0.229 | 125.205
-2.5 | 0.795 | 0.00685 | -0.229 | 115.991
-2 | 0.857 | 0.00755 | -0.229 | 113.507
-1.5 | 0.916 | 0.00713 | -0.229 | 128.415
-1 | 0.975 | 0.00747 | -0.229 | 130.485
-0.5 | 1.033 | 0.00787 | -0.229 | 131.274
0 | 1.092 | 0.00758 | -0.229 | 143.941
0.5 | 1.15 | 0.00764 | -0.229 | 150.56
1 | 1.209 | 0.00794 | -0.229 | 152.267
1.5 | 1.258 | 0.00757 | -0.229 | 166.043
2 | 1.314 | 0.00786 | -0.229 | 167.14
2.5 | 1.371 | 0.00818 | -0.229 | 167.673
3 | 1.427 | 0.00791 | -0.229 | 180.49
3.5 | 1.483 | 0.00824 | -0.229 | 180.021
4 | 1.537 | 0.00869 | -0.229 | 176.877
4.5 | 1.587 | 0.00846 | -0.229 | 187.545
5 | 1.635 | 0.00877 | -0.228 | 186.578
5.5 | 1.68 | 0.01102 | -0.228 | 152.468
6 | 1.721 | 0.01274 | -0.228 | 135.079
6.5 | 1.757 | 0.0136 | -0.228 | 129.193
7 | 1.789 | 0.01384 | -0.227 | 129.22
7.5 | 1.815 | 0.0145 | -0.227 | 125.167
8 | 1.836 | 0.01515 | -0.227 | 121.258
8.5 | 1.849 | 0.01586 | -0.227 | 116.58
9 | 1.854 | 0.01661 | -0.226 | 111.665
9.5 | 1.852 | 0.01737 | -0.226 | 106.666
10 | 1.843 | 0.01818 | -0.226 | 101.385
10.5 | 1.826 | 0.01905 | -0.225 | 95.875
11 | 1.803 | 0.02 | -0.225 | 90.15
11.5 | 1.772 | 0.02098 | -0.224 | 84.459
12 | 1.73 | 0.02206 | -0.224 | 78.448
12.5 | 1.683 | 0.02319 | -0.223 | 72.577
13 | 1.63 | 0.02443 | -0.223 | 66.724
13.5 | 1.572 | 0.02569 | -0.222 | 61.207
14 | 1.511 | 0.02719 | -0.221 | 55.583

## 108. Re 10M Mach 0.10 (2)
BIGFOIL.COM POLAR EXPORT
Joukowsky 9.00% thick 8.00% camber
Joukowsky 9.00% thick 8.00% camber |  |  |  | Cl Max: | 2.2552 | at alpha= | 19 | deg
XFOIL ncrit=9 |  |  |  | L/D Max: | 239.433 | at alpha= | 2 | deg
Re: | 10000000 |  |  | Cd Min: | 0.19584 | at alpha= | -18.5 | deg
Mach: | 0.1 |  |  | Cl=0 at alpha= | -8.8776 | deg
|  |  |  | @ Cl=0.1, Cd= | 0.0060715
|  |  |  | @ Cl=0.4, Cd= | 0.0050347
|  |  |  | @ Cl=0.6, Cd= | 0.0047008
alpha (deg) | Cl | Cd | Cm | Cl/Cd
-18.5 | -0.2947 | 0.19584 | -0.0579 | -1.5048
-18 | -0.2885 | 0.18611 | -0.0601 | -1.5502
-17.5 | -0.2688 | 0.17821 | -0.0654 | -1.5083
-17 | -0.242 | 0.17171 | -0.0717 | -1.4094
-16.5 | -0.2129 | 0.16568 | -0.0781 | -1.285
-16 | -0.1885 | 0.15753 | -0.0847 | -1.1966
-15.5 | -0.1618 | 0.15178 | -0.0902 | -1.066
-14.5 | -0.1954 | 0.11624 | -0.106 | -1.681
-13.5 | -0.5546 | 0.01642 | -0.2189 | -33.7759
-13 | -0.4949 | 0.01379 | -0.2239 | -35.8883
-12.5 | -0.4352 | 0.01233 | -0.2265 | -35.296
-12 | -0.3752 | 0.01099 | -0.2287 | -34.1401
-11.5 | -0.3147 | 0.00975 | -0.2308 | -32.2769
-11 | -0.2543 | 0.00881 | -0.2323 | -28.8649
-10.5 | -0.1943 | 0.00812 | -0.2335 | -23.9286
-10 | -0.1342 | 0.00757 | -0.2344 | -17.7279
-9.5 | -0.0745 | 0.00716 | -0.2352 | -10.405
-8.5 | 0.0452 | 0.00641 | -0.2367 | 7.0515
-8 | 0.1051 | 0.00604 | -0.2374 | 17.4007
-7.5 | 0.1647 | 0.00577 | -0.2381 | 28.5442
-7 | 0.2241 | 0.00556 | -0.2387 | 40.3058
-6.5 | 0.2835 | 0.00535 | -0.2392 | 52.9907
-6 | 0.3428 | 0.00517 | -0.2398 | 66.3056
-5.5 | 0.402 | 0.00503 | -0.2403 | 79.9205
-5 | 0.4612 | 0.00488 | -0.2408 | 94.5082
-4.5 | 0.5199 | 0.0048 | -0.2413 | 108.3125
-4 | 0.5786 | 0.00473 | -0.2417 | 122.3256
-3.5 | 0.6373 | 0.00465 | -0.2422 | 137.0538
-3 | 0.6958 | 0.0046 | -0.2426 | 151.2609
-2.5 | 0.754 | 0.00457 | -0.243 | 164.9891
-2 | 0.8121 | 0.00457 | -0.2433 | 177.7024
-1.5 | 0.8699 | 0.00459 | -0.2436 | 189.5207
-1 | 0.9275 | 0.00462 | -0.2439 | 200.7576
-0.5 | 0.9849 | 0.00467 | -0.2442 | 210.8994
0 | 1.042 | 0.00473 | -0.2444 | 220.296
0.5 | 1.0988 | 0.00482 | -0.2446 | 227.9668
1 | 1.1554 | 0.00493 | -0.2448 | 234.3611
1.5 | 1.2112 | 0.00509 | -0.2448 | 237.9568
2 | 1.2666 | 0.00529 | -0.2447 | 239.4329
2.5 | 1.3209 | 0.00556 | -0.2445 | 237.5719
3 | 1.3729 | 0.00602 | -0.2439 | 228.0565
3.5 | 1.421 | 0.0068 | -0.2425 | 208.9706
4 | 1.4688 | 0.00757 | -0.2412 | 194.0291
4.5 | 1.5155 | 0.0084 | -0.2397 | 180.4167
5 | 1.5615 | 0.00924 | -0.238 | 168.9935
5.5 | 1.6064 | 0.01011 | -0.2361 | 158.8922
6 | 1.652 | 0.01086 | -0.2344 | 152.1179
6.5 | 1.699 | 0.01146 | -0.2329 | 148.2548
7.5 | 1.7892 | 0.0124 | -0.2293 | 144.2903
8 | 1.8316 | 0.01305 | -0.227 | 140.3525
8.5 | 1.8661 | 0.01372 | -0.223 | 136.0131
9 | 1.896 | 0.0145 | -0.2182 | 130.7586
9.5 | 1.9275 | 0.01538 | -0.214 | 125.3251
10 | 1.9581 | 0.01641 | -0.2098 | 119.3236
10.5 | 1.9885 | 0.01752 | -0.2059 | 113.4989
11 | 2.0158 | 0.0189 | -0.2016 | 106.6561
11.5 | 2.0443 | 0.0203 | -0.1976 | 100.7044
12 | 2.071 | 0.0219 | -0.1937 | 94.5662
12.5 | 2.0949 | 0.0238 | -0.1896 | 88.021
13 | 2.1159 | 0.02601 | -0.1854 | 81.3495
13.5 | 2.1376 | 0.02827 | -0.1815 | 75.6137
14 | 2.1578 | 0.03077 | -0.1778 | 70.1267
14.5 | 2.1765 | 0.03355 | -0.1742 | 64.8733
15 | 2.1931 | 0.03668 | -0.1706 | 59.7901
15.5 | 2.2054 | 0.0404 | -0.1671 | 54.5891
16 | 2.2166 | 0.04444 | -0.1639 | 49.8785
16.5 | 2.226 | 0.04887 | -0.1609 | 45.5494
17 | 2.2355 | 0.05347 | -0.1585 | 41.8085
17.5 | 2.2443 | 0.05835 | -0.1563 | 38.4627
18 | 2.2508 | 0.06365 | -0.1544 | 35.3621
18.5 | 2.2528 | 0.06978 | -0.1528 | 32.2843
19 | 2.2552 | 0.07599 | -0.1516 | 29.6776
19.5 | 2.2512 | 0.08332 | -0.1508 | 27.0187
20 | 2.247 | 0.09083 | -0.1505 | 24.7385

## 109. Re 10M Mach 0.25 (1)
BIGFOIL.COM POLAR EXPORT
Joukowsky 9.00% thick 8.00% camber
Joukowsky 9.00% thick 8.00% camber |  |  |  | Cl Max: | 1.854 | at alpha= | 8.5 | deg
JavaFoil+Calcfoil stall+Eppler ext transition |  |  |  | L/D Max: | 188.54 | at alpha= | 4.5 | deg
Re: | 10000000 |  |  | Cd Min: | 0.00328 | at alpha= | -6.5 | deg
Mach: | 0.25 |  |  | Cl=0 at alpha= | -9.2073 | deg
|  |  |  | @ Cl=0.1, Cd= | 0.034743
|  |  |  | @ Cl=0.4, Cd= | 0.0034457
|  |  |  | @ Cl=0.6, Cd= | 0.0043092
alpha (deg) | Cl | Cd | Cm | Cl/Cd
-18 | -0.053 | 0.14185 | -0.118 | -0.375
-17.5 | -0.05 | 0.13411 | -0.119 | -0.373
-17 | -0.047 | 0.13307 | -0.116 | -0.353
-16.5 | -0.044 | 0.12593 | -0.116 | -0.348
-16 | -0.041 | 0.11962 | -0.117 | -0.341
-15.5 | -0.097 | 0.11545 | -0.115 | -0.836
-15 | -0.127 | 0.10865 | -0.115 | -1.17
-14.5 | -0.148 | 0.1031 | -0.116 | -1.439
-14 | -0.162 | 0.09687 | -0.117 | -1.669
-13.5 | -0.169 | 0.09084 | -0.118 | -1.858
-13 | -0.17 | 0.08577 | -0.119 | -1.985
-12.5 | -0.166 | 0.0806 | -0.119 | -2.058
-12 | -0.156 | 0.07565 | -0.12 | -2.06
-11.5 | -0.14 | 0.07085 | -0.122 | -1.975
-11 | -0.119 | 0.06573 | -0.126 | -1.804
-10.5 | -0.092 | 0.06012 | -0.132 | -1.527
-10 | -0.06 | 0.05523 | -0.138 | -1.087
-9.5 | -0.024 | 0.05055 | -0.143 | -0.466
-9 | 0.017 | 0.0456 | -0.15 | 0.374
-8.5 | 0.062 | 0.0392 | -0.161 | 1.576
-8 | 0.11 | 0.03357 | -0.17 | 3.283
-7.5 | 0.162 | 0.02808 | -0.179 | 5.779
-7 | 0.221 | 0.01931 | -0.195 | 11.463
-6.5 | 0.314 | 0.00328 | -0.234 | 95.678
-6 | 0.377 | 0.00338 | -0.234 | 111.307
-5.5 | 0.44 | 0.00356 | -0.234 | 123.381
-5 | 0.503 | 0.00374 | -0.235 | 134.37
-4.5 | 0.566 | 0.00398 | -0.235 | 142.367
-4 | 0.629 | 0.00459 | -0.235 | 137.013
-3.5 | 0.692 | 0.0051 | -0.235 | 135.706
-3 | 0.754 | 0.00594 | -0.235 | 126.939
-2.5 | 0.816 | 0.00698 | -0.235 | 117.006
-2 | 0.88 | 0.00771 | -0.235 | 114.137
-1.5 | 0.941 | 0.00729 | -0.235 | 129.155
-1 | 1.002 | 0.00766 | -0.235 | 130.771
-0.5 | 1.062 | 0.00744 | -0.235 | 142.777
0 | 1.122 | 0.00778 | -0.235 | 144.265
0.5 | 1.182 | 0.00784 | -0.235 | 150.654
1 | 1.242 | 0.00819 | -0.235 | 151.63
1.5 | 1.291 | 0.00779 | -0.235 | 165.824
2 | 1.35 | 0.00812 | -0.235 | 166.221
2.5 | 1.408 | 0.00845 | -0.235 | 166.642
3 | 1.465 | 0.00815 | -0.235 | 179.759
3.5 | 1.522 | 0.00853 | -0.235 | 178.473
4 | 1.577 | 0.00837 | -0.235 | 188.375
4.5 | 1.628 | 0.00864 | -0.235 | 188.54
5 | 1.676 | 0.01064 | -0.235 | 157.496
5.5 | 1.72 | 0.0117 | -0.234 | 147.035
6 | 1.759 | 0.01362 | -0.234 | 129.16
6.5 | 1.793 | 0.01442 | -0.234 | 124.295
7 | 1.82 | 0.01473 | -0.234 | 123.574
7.5 | 1.84 | 0.01549 | -0.233 | 118.816
8 | 1.853 | 0.01623 | -0.233 | 114.139
8.5 | 1.854 | 0.01708 | -0.233 | 108.501
9 | 1.843 | 0.01797 | -0.232 | 102.566
9.5 | 1.821 | 0.01888 | -0.232 | 96.483
10 | 1.788 | 0.01994 | -0.231 | 89.654
10.5 | 1.743 | 0.021 | -0.231 | 82.976
11 | 1.685 | 0.02223 | -0.23 | 75.806
11.5 | 1.616 | 0.02353 | -0.23 | 68.659
12 | 1.529 | 0.02498 | -0.229 | 61.2
12.5 | 1.43 | 0.02673 | -0.228 | 53.493
13 | 1.323 | 0.02864 | -0.227 | 46.184
13.5 | 1.207 | 0.03071 | -0.226 | 39.312

## 110. Re 10M Mach 0.25 (2)
BIGFOIL.COM POLAR EXPORT
Joukowsky 9.00% thick 8.00% camber
Joukowsky 9.00% thick 8.00% camber |  |  |  | Cl Max: | 2.2173 | at alpha= | 17 | deg
XFOIL ncrit=9 |  |  |  | L/D Max: | 243.724 | at alpha= | 2 | deg
Re: | 10000000 |  |  | Cd Min: | 0.21933 | at alpha= | -20 | deg
Mach: | 0.25 |  |  | Cl=0 at alpha= | -8.7227 | deg
|  |  |  | @ Cl=0.1, Cd= | 0.0065677
|  |  |  | @ Cl=0.4, Cd= | 0.0051757
|  |  |  | @ Cl=0.6, Cd= | 0.0047836
alpha (deg) | Cl | Cd | Cm | Cl/Cd
-20 | -0.3624 | 0.21933 | -0.0437 | -1.6523
-19.5 | -0.3389 | 0.2117 | -0.0496 | -1.6009
-19 | -0.3137 | 0.20456 | -0.0556 | -1.5335
-18.5 | -0.2969 | 0.19791 | -0.0588 | -1.5002
-18 | -0.2773 | 0.1903 | -0.0635 | -1.4572
-17.5 | -0.2523 | 0.18226 | -0.0699 | -1.3843
-17 | -0.2312 | 0.17264 | -0.0763 | -1.3392
-16.5 | -0.2 | 0.16638 | -0.0834 | -1.2021
-16 | -0.1744 | 0.15836 | -0.09 | -1.1013
-15.5 | -0.1461 | 0.15273 | -0.0957 | -0.95659
-14 | -0.0682 | 0.12523 | -0.1195 | -0.5446
-13.5 | -0.0396 | 0.11739 | -0.1274 | -0.33734
-13 | -0.0633 | 0.09881 | -0.1382 | -0.64062
-12.5 | -0.0575 | 0.09098 | -0.143 | -0.63201
-12 | -0.0901 | 0.07721 | -0.1517 | -1.1669
-11.5 | -0.1037 | 0.06793 | -0.158 | -1.5266
-11 | -0.3086 | 0.01509 | -0.2329 | -20.4506
-10.5 | -0.2364 | 0.01086 | -0.2407 | -21.768
-10 | -0.1684 | 0.00927 | -0.2428 | -18.1661
-9.5 | -0.1017 | 0.00827 | -0.244 | -12.2975
-9 | -0.0361 | 0.00757 | -0.2446 | -4.7688
-8.5 | 0.029 | 0.00703 | -0.2452 | 4.1252
-8 | 0.0934 | 0.00661 | -0.2456 | 14.1301
-7 | 0.2214 | 0.00579 | -0.2466 | 38.2383
-6.5 | 0.2843 | 0.00557 | -0.2469 | 51.0413
-6 | 0.3471 | 0.00532 | -0.2473 | 65.2444
-5.5 | 0.4094 | 0.00515 | -0.2477 | 79.4951
-5 | 0.4715 | 0.00499 | -0.2481 | 94.489
-4.5 | 0.5331 | 0.00488 | -0.2485 | 109.2418
-4 | 0.5944 | 0.00479 | -0.2489 | 124.0919
-3.5 | 0.6554 | 0.00472 | -0.2493 | 138.8559
-3 | 0.7164 | 0.00466 | -0.2496 | 153.7339
-2.5 | 0.777 | 0.00463 | -0.25 | 167.8186
-2 | 0.8373 | 0.00462 | -0.2504 | 181.2338
-1.5 | 0.8973 | 0.00463 | -0.2507 | 193.8013
-1 | 0.957 | 0.00467 | -0.251 | 204.9251
-0.5 | 1.0165 | 0.00472 | -0.2513 | 215.3602
0 | 1.0758 | 0.00479 | -0.2515 | 224.5929
0.5 | 1.1347 | 0.00489 | -0.2517 | 232.045
1 | 1.1933 | 0.005 | -0.2518 | 238.66
1.5 | 1.2512 | 0.00517 | -0.2517 | 242.0116
2 | 1.3088 | 0.00537 | -0.2516 | 243.7244
2.5 | 1.3652 | 0.00565 | -0.2513 | 241.6283
3 | 1.4196 | 0.00607 | -0.2506 | 233.8715
3.5 | 1.4689 | 0.00687 | -0.249 | 213.8137
4 | 1.5175 | 0.00771 | -0.2472 | 196.8223
4.5 | 1.5646 | 0.0086 | -0.2452 | 181.9302
5 | 1.6098 | 0.00958 | -0.2427 | 168.0376
5.5 | 1.6539 | 0.01056 | -0.24 | 156.6193
6 | 1.6987 | 0.0114 | -0.2374 | 149.0088
6.5 | 1.7441 | 0.01211 | -0.2349 | 144.0215
7.5 | 1.8203 | 0.01326 | -0.2269 | 137.2775
8 | 1.8537 | 0.01412 | -0.222 | 131.2819
8.5 | 1.8875 | 0.0151 | -0.2174 | 125
9 | 1.9214 | 0.01619 | -0.213 | 118.6782
9.5 | 1.9529 | 0.01751 | -0.2084 | 111.5306
10 | 1.9848 | 0.01888 | -0.204 | 105.1271
10.5 | 2.0133 | 0.0206 | -0.1993 | 97.733
11 | 2.0422 | 0.02239 | -0.1949 | 91.2104
11.5 | 2.0691 | 0.02446 | -0.1904 | 84.5912
12 | 2.092 | 0.02695 | -0.1857 | 77.6252
12.5 | 2.1137 | 0.02969 | -0.1812 | 71.1923
13 | 2.1356 | 0.0326 | -0.177 | 65.5092
13.5 | 2.1554 | 0.03589 | -0.173 | 60.0557
14 | 2.1708 | 0.03977 | -0.169 | 54.5839
14.5 | 2.1854 | 0.04398 | -0.1653 | 49.6908
15 | 2.1933 | 0.04916 | -0.1616 | 44.6155
15.5 | 2.2034 | 0.05435 | -0.1586 | 40.5409
16 | 2.2108 | 0.06012 | -0.1559 | 36.7731
16.5 | 2.2145 | 0.06656 | -0.1536 | 33.2707
17 | 2.2173 | 0.07343 | -0.1519 | 30.1961
17.5 | 2.215 | 0.08118 | -0.1506 | 27.285
18 | 2.2109 | 0.08943 | -0.1499 | 24.7221
18.5 | 2.2023 | 0.0985 | -0.15 | 22.3584
19 | 2.1913 | 0.10819 | -0.1508 | 20.2542
19.5 | 2.1755 | 0.11873 | -0.1525 | 18.3231
20 | 2.1589 | 0.12948 | -0.1552 | 16.6736

## 111. Re 10M Mach 0.50 (1)
BIGFOIL.COM POLAR EXPORT
Joukowsky 9.00% thick 8.00% camber
Joukowsky 9.00% thick 8.00% camber |  |  |  | Cl Max: | 3.173 | at alpha= | 20 | deg
JavaFoil+Calcfoil stall+Eppler ext transition |  |  |  | L/D Max: | 185.309 | at alpha= | 2.5 | deg
Re: | 10000000 |  |  | Cd Min: | 0.00396 | at alpha= | -5 | deg
Mach: | 0.5 |  |  | Cl=0 at alpha= | -9.2069 | deg
|  |  |  | @ Cl=0.1, Cd= | 0.046689
|  |  |  | @ Cl=0.4, Cd= | 0.02139
|  |  |  | @ Cl=0.6, Cd= | 0.0041278
alpha (deg) | Cl | Cd | Cm | Cl/Cd
-20 | -1.198 | 0.14342 | -0.149 | -8.351
-19.5 | -1.146 | 0.13262 | -0.153 | -8.638
-19 | -1.095 | 0.12163 | -0.159 | -9.001
-18.5 | -1.03 | 0.13477 | -0.144 | -7.642
-18 | -0.977 | 0.1223 | -0.149 | -7.991
-17.5 | -0.925 | 0.11199 | -0.155 | -8.262
-17 | -0.874 | 0.10212 | -0.162 | -8.557
-16.5 | -0.809 | 0.11308 | -0.143 | -7.154
-16 | -0.756 | 0.10235 | -0.149 | -7.388
-15.5 | -0.703 | 0.09345 | -0.156 | -7.528
-15 | -0.642 | 0.10032 | -0.141 | -6.403
-14.5 | -0.588 | 0.09142 | -0.146 | -6.436
-14 | -0.536 | 0.08223 | -0.155 | -6.515
-13.5 | -0.476 | 0.08637 | -0.141 | -5.517
-13 | -0.421 | 0.08047 | -0.143 | -5.237
-12.5 | -0.368 | 0.07235 | -0.153 | -5.082
-12 | -0.163 | 0.07469 | -0.14 | -2.187
-11.5 | -0.134 | 0.06939 | -0.142 | -1.926
-11 | -0.105 | 0.06208 | -0.153 | -1.687
-10.5 | -0.075 | 0.06432 | -0.138 | -1.163
-10 | -0.046 | 0.05887 | -0.144 | -0.779
-9.5 | -0.017 | 0.05824 | -0.137 | -0.291
-9 | 0.012 | 0.05399 | -0.14 | 0.216
-8.5 | 0.04 | 0.04842 | -0.151 | 0.832
-8 | 0.068 | 0.05378 | -0.116 | 1.261
-7.5 | 0.096 | 0.04735 | -0.135 | 2.03
-7 | 0.124 | 0.04272 | -0.146 | 2.913
-6.5 | 0.249 | 0.03859 | -0.156 | 6.459
-6 | 0.327 | 0.03022 | -0.184 | 10.832
-5.5 | 0.41 | 0.02018 | -0.211 | 20.311
-5 | 0.549 | 0.00396 | -0.262 | 138.831
-4.5 | 0.625 | 0.00421 | -0.262 | 148.305
-4 | 0.698 | 0.00464 | -0.263 | 150.494
-3.5 | 0.77 | 0.00544 | -0.263 | 141.689
-3 | 0.841 | 0.00686 | -0.263 | 122.696
-2.5 | 0.911 | 0.00761 | -0.263 | 119.767
-2 | 0.984 | 0.008 | -0.263 | 122.995
-1.5 | 1.052 | 0.00806 | -0.263 | 130.489
-1 | 1.12 | 0.0079 | -0.263 | 141.718
-0.5 | 1.187 | 0.00829 | -0.263 | 143.262
0 | 1.254 | 0.00784 | -0.263 | 159.984
0.5 | 1.321 | 0.00817 | -0.263 | 161.565
1 | 1.388 | 0.00793 | -0.263 | 174.887
1.5 | 1.439 | 0.00825 | -0.263 | 174.469
2 | 1.503 | 0.00862 | -0.263 | 174.334
2.5 | 1.566 | 0.00845 | -0.263 | 185.309
3 | 1.629 | 0.01011 | -0.262 | 161.089
3.5 | 1.691 | 0.01075 | -0.262 | 157.347
4 | 1.75 | 0.01133 | -0.262 | 154.481
4.5 | 1.8 | 0.01224 | -0.262 | 147.089
5 | 1.843 | 0.01358 | -0.261 | 135.714
5.5 | 1.874 | 0.01666 | -0.261 | 112.504
6 | 1.892 | 0.01787 | -0.26 | 105.887
6.5 | 1.886 | 0.01909 | -0.26 | 98.79
7 | 1.836 | 0.02017 | -0.259 | 91.008
7.5 | 1.693 | 0.02198 | -0.259 | 77.021
8 | 1.089 | 0.02438 | -0.258 | 44.671
8.5 | 1.117 | 0.02508 | -0.258 | 44.548
9 | 1.144 | 0.02632 | -0.257 | 43.477
9.5 | 1.17 | 0.02758 | -0.256 | 42.446
10 | 1.198 | 0.02881 | -0.256 | 41.598
10.5 | 1.223 | 0.03207 | -0.254 | 38.142
11 | 1.251 | 0.03307 | -0.254 | 37.837
11.5 | 1.279 | 0.03411 | -0.253 | 37.491
12 | 1.306 | 0.03511 | -0.253 | 37.198
12.5 | 1.325 | 0.04034 | -0.25 | 32.839
13 | 1.354 | 0.04048 | -0.25 | 33.456
13.5 | 1.382 | 0.04125 | -0.25 | 33.501
14 | 1.41 | 0.04164 | -0.249 | 33.862
14.5 | 1.426 | 0.04795 | -0.246 | 29.733
15 | 1.453 | 0.04831 | -0.246 | 30.084
15.5 | 1.477 | 0.05122 | -0.245 | 28.838
16 | 1.486 | 0.06002 | -0.241 | 24.756
16.5 | 1.491 | 0.07042 | -0.235 | 21.175
17 | 1.377 | 0.13762 | -0.185 | 10.007
17.5 | 1.405 | 0.14439 | -0.187 | 9.73
18 | 1.432 | 0.15059 | -0.188 | 9.511
18.5 | 1.444 | 0.16743 | -0.181 | 8.625
19 | 1.474 | 0.1732 | -0.184 | 8.512
19.5 | 1.491 | 0.18869 | -0.18 | 7.902
20 | 3.173 | 0.21038 | -0.177 | 15.083

## 112. Re 10M Mach 0.50 (2)
BIGFOIL.COM POLAR EXPORT
Joukowsky 9.00% thick 8.00% camber
Joukowsky 9.00% thick 8.00% camber |  |  |  | Cl Max: | 2.083 | at alpha= | 10.5 | deg
XFOIL ncrit=9 |  |  |  | L/D Max: | 255.949 | at alpha= | 2 | deg
Re: | 10000000 |  |  | Cd Min: | 0.23107 | at alpha= | -20 | deg
Mach: | 0.5 |  |  | Cl=0 at alpha= | -14.3214 | deg
|  |  |  | @ Cl=0.1, Cd= | 0.10668
|  |  |  | @ Cl=0.4, Cd= | 0.0091085
|  |  |  | @ Cl=0.6, Cd= | 0.0053315
alpha (deg) | Cl | Cd | Cm | Cl/Cd
-20 | -0.3548 | 0.23107 | -0.0563 | -1.5355
-19.5 | -0.3328 | 0.22292 | -0.061 | -1.4929
-19 | -0.3049 | 0.21571 | -0.0671 | -1.4135
-18.5 | -0.2734 | 0.20771 | -0.0745 | -1.3163
-18 | -0.2414 | 0.1991 | -0.0822 | -1.2125
-17.5 | -0.2075 | 0.19029 | -0.0906 | -1.0904
-17 | -0.1747 | 0.18157 | -0.0987 | -0.96216
-16.5 | -0.1428 | 0.17293 | -0.1064 | -0.82577
-16 | -0.11 | 0.16397 | -0.1148 | -0.67085
-15.5 | -0.0688 | 0.15456 | -0.126 | -0.44513
-15 | -0.0344 | 0.14741 | -0.1336 | -0.23336
-14.5 | -0.0085 | 0.14083 | -0.1386 | -0.060356
-14 | 0.0153 | 0.13457 | -0.1426 | 0.1137
-13.5 | 0.0353 | 0.1283 | -0.1458 | 0.27514
-13 | 0.0553 | 0.1216 | -0.1493 | 0.45477
-12.5 | 0.0716 | 0.11449 | -0.1525 | 0.62538
-12 | 0.0922 | 0.10839 | -0.1559 | 0.85063
-11.5 | 0.1165 | 0.10305 | -0.1594 | 1.1305
-11 | 0.1358 | 0.09711 | -0.1623 | 1.3984
-10.5 | 0.1568 | 0.09151 | -0.1654 | 1.7135
-10 | 0.168 | 0.0842 | -0.1689 | 1.9952
-9.5 | 0.1792 | 0.07754 | -0.1722 | 2.3111
-9 | 0.1998 | 0.07267 | -0.1747 | 2.7494
-8.5 | 0.2076 | 0.0661 | -0.1779 | 3.1407
-8 | 0.1903 | 0.05722 | -0.1825 | 3.3258
-7.5 | 0.1749 | 0.0509 | -0.1838 | 3.4361
-7 | 0.1687 | 0.04165 | -0.1954 | 4.0504
-6.5 | 0.2023 | 0.02848 | -0.2248 | 7.1032
-5.5 | 0.4305 | 0.00612 | -0.281 | 70.3431
-5 | 0.5102 | 0.0056 | -0.281 | 91.1071
-4.5 | 0.5864 | 0.00536 | -0.2808 | 109.403
-3.5 | 0.7345 | 0.00505 | -0.2808 | 145.4455
-3 | 0.8068 | 0.00497 | -0.281 | 162.334
-2.5 | 0.8782 | 0.00493 | -0.2812 | 178.1339
-2 | 0.9488 | 0.00492 | -0.2815 | 192.8455
-1.5 | 1.0187 | 0.00495 | -0.2817 | 205.798
-1 | 1.0881 | 0.005 | -0.2819 | 217.62
-0.5 | 1.1572 | 0.00507 | -0.2822 | 228.2446
0 | 1.2259 | 0.00518 | -0.2823 | 236.6602
0.5 | 1.2942 | 0.00531 | -0.2823 | 243.7288
1 | 1.3624 | 0.00545 | -0.2822 | 249.9817
1.5 | 1.4301 | 0.00564 | -0.282 | 253.5638
2 | 1.4973 | 0.00585 | -0.2815 | 255.9487
2.5 | 1.5631 | 0.00615 | -0.2806 | 254.1626
3 | 1.6283 | 0.00649 | -0.2793 | 250.8937
3.5 | 1.6872 | 0.0071 | -0.2768 | 237.6338
4 | 1.7297 | 0.00834 | -0.2712 | 207.3981
4.5 | 1.7612 | 0.00954 | -0.2633 | 184.6122
5 | 1.7812 | 0.0111 | -0.2535 | 160.4685
5.5 | 1.7984 | 0.01318 | -0.2439 | 136.4492
6 | 1.8198 | 0.01546 | -0.2355 | 117.7102
6.5 | 1.8501 | 0.01764 | -0.2286 | 104.881
7 | 1.8847 | 0.01984 | -0.2226 | 94.995
8 | 1.9618 | 0.02431 | -0.212 | 80.6993
8.5 | 1.996 | 0.02722 | -0.2061 | 73.3284
9 | 2.0298 | 0.03045 | -0.2004 | 66.6601
9.5 | 2.0596 | 0.03428 | -0.1946 | 60.0817
10 | 2.081 | 0.03916 | -0.1884 | 53.141
10.5 | 2.083 | 0.04622 | -0.1817 | 45.0671
11 | 2.0618 | 0.05617 | -0.1756 | 36.7064
11.5 | 2.0274 | 0.06837 | -0.1712 | 29.6534
12 | 1.9896 | 0.08183 | -0.1685 | 24.3138
12.5 | 1.9507 | 0.09629 | -0.1678 | 20.2586
13 | 1.9117 | 0.11156 | -0.1693 | 17.1361
13.5 | 1.8734 | 0.12743 | -0.1733 | 14.7014
14 | 1.8351 | 0.14421 | -0.1802 | 12.7252
14.5 | 1.8048 | 0.16042 | -0.1887 | 11.2505
15 | 1.773 | 0.17788 | -0.1997 | 9.9674
15.5 | 1.7501 | 0.19462 | -0.2113 | 8.9924

## 113. Re 12M Mach 0.00 (1)
BIGFOIL.COM POLAR EXPORT
Joukowsky 9.00% thick 8.00% camber
Joukowsky 9.00% thick 8.00% camber |  |  |  | Cl Max: | 1.856 | at alpha= | 9.5 | deg
JavaFoil+Calcfoil stall+Eppler ext transition |  |  |  | L/D Max: | 184.768 | at alpha= | 5 | deg
Re: | 12000000 |  |  | Cd Min: | 0.00311 | at alpha= | -7 | deg
Mach: | 0 |  |  | Cl=0 at alpha= | -9.2093 | deg
|  |  |  | @ Cl=0.1, Cd= | 0.025442
|  |  |  | @ Cl=0.4, Cd= | 0.0034541
|  |  |  | @ Cl=0.6, Cd= | 0.0043883
alpha (deg) | Cl | Cd | Cm | Cl/Cd
-20 | -0.283 | 0.16177 | -0.114 | -1.749
-19.5 | -0.289 | 0.15482 | -0.115 | -1.868
-19 | -0.295 | 0.14769 | -0.116 | -1.997
-18.5 | -0.3 | 0.14129 | -0.116 | -2.122
-18 | -0.304 | 0.13408 | -0.116 | -2.266
-17.5 | -0.307 | 0.12856 | -0.117 | -2.385
-17 | -0.308 | 0.12265 | -0.117 | -2.512
-16.5 | -0.308 | 0.11651 | -0.117 | -2.644
-16 | -0.306 | 0.11023 | -0.118 | -2.779
-15.5 | -0.302 | 0.10543 | -0.118 | -2.867
-15 | -0.296 | 0.09941 | -0.12 | -2.979
-14.5 | -0.287 | 0.09378 | -0.121 | -3.064
-14 | -0.275 | 0.08872 | -0.122 | -3.097
-13.5 | -0.259 | 0.08264 | -0.125 | -3.138
-13 | -0.241 | 0.07735 | -0.128 | -3.114
-12.5 | -0.219 | 0.07284 | -0.129 | -3.009
-12 | -0.195 | 0.06737 | -0.133 | -2.889
-11.5 | -0.167 | 0.06191 | -0.138 | -2.697
-11 | -0.136 | 0.0572 | -0.142 | -2.378
-10.5 | -0.102 | 0.05231 | -0.146 | -1.95
-10 | -0.065 | 0.04768 | -0.151 | -1.362
-9.5 | -0.025 | 0.04187 | -0.158 | -0.599
-9 | 0.018 | 0.03608 | -0.166 | 0.497
-8.5 | 0.064 | 0.03028 | -0.174 | 2.115
-8 | 0.114 | 0.02356 | -0.184 | 4.836
-7.5 | 0.17 | 0.01566 | -0.197 | 10.829
-7 | 0.247 | 0.00311 | -0.227 | 79.438
-6.5 | 0.307 | 0.00325 | -0.227 | 94.615
-6 | 0.367 | 0.0034 | -0.227 | 108.044
-5.5 | 0.428 | 0.0035 | -0.227 | 122.316
-5 | 0.489 | 0.0037 | -0.227 | 132.137
-4.5 | 0.55 | 0.00408 | -0.227 | 134.582
-4 | 0.61 | 0.00445 | -0.227 | 137.045
-3.5 | 0.671 | 0.00504 | -0.228 | 132.957
-3 | 0.731 | 0.00585 | -0.228 | 124.864
-2.5 | 0.791 | 0.00683 | -0.228 | 115.729
-2 | 0.852 | 0.00752 | -0.228 | 113.39
-1.5 | 0.911 | 0.00762 | -0.228 | 119.593
-1 | 0.97 | 0.00745 | -0.228 | 130.171
-0.5 | 1.028 | 0.00784 | -0.228 | 131.144
0 | 1.086 | 0.00755 | -0.228 | 143.905
0.5 | 1.144 | 0.00762 | -0.228 | 150.129
1 | 1.203 | 0.00792 | -0.228 | 151.913
1.5 | 1.252 | 0.00827 | -0.228 | 151.292
2 | 1.308 | 0.00785 | -0.228 | 166.622
2.5 | 1.364 | 0.00818 | -0.228 | 166.702
3 | 1.42 | 0.00853 | -0.228 | 166.415
3.5 | 1.476 | 0.00822 | -0.228 | 179.461
4 | 1.53 | 0.00866 | -0.228 | 176.607
4.5 | 1.58 | 0.00917 | -0.227 | 172.38
5 | 1.628 | 0.00881 | -0.227 | 184.768
5.5 | 1.673 | 0.0112 | -0.227 | 149.301
6 | 1.714 | 0.01247 | -0.227 | 137.495
6.5 | 1.751 | 0.01317 | -0.227 | 132.958
7 | 1.784 | 0.0137 | -0.227 | 130.19
7.5 | 1.811 | 0.01391 | -0.226 | 130.158
8 | 1.834 | 0.01455 | -0.226 | 126.021
8.5 | 1.848 | 0.01519 | -0.226 | 121.649
9 | 1.855 | 0.01588 | -0.225 | 116.828
9.5 | 1.856 | 0.01662 | -0.225 | 111.669
10 | 1.85 | 0.01736 | -0.225 | 106.544
10.5 | 1.837 | 0.01819 | -0.224 | 100.994
11 | 1.818 | 0.01903 | -0.224 | 95.509
11.5 | 1.792 | 0.01995 | -0.224 | 89.813
12 | 1.756 | 0.02092 | -0.223 | 83.905
12.5 | 1.714 | 0.02196 | -0.223 | 78.065
13 | 1.667 | 0.02307 | -0.222 | 72.256
13.5 | 1.617 | 0.02423 | -0.222 | 66.711
14 | 1.562 | 0.02556 | -0.221 | 61.12
14.5 | 1.505 | 0.02704 | -0.22 | 55.657

## 114. Re 12M Mach 0.00 (2)
BIGFOIL.COM POLAR EXPORT
Joukowsky 9.00% thick 8.00% camber
Joukowsky 9.00% thick 8.00% camber |  |  |  | Cl Max: | 2.287 | at alpha= | 19 | deg
XFOIL ncrit=9 |  |  |  | L/D Max: | 237.509 | at alpha= | 2 | deg
Re: | 12000000 |  |  | Cd Min: | 0.15689 | at alpha= | -16.5 | deg
Mach: | 0 |  |  | Cl=0 at alpha= | -8.9116 | deg
|  |  |  | @ Cl=0.1, Cd= | 0.0058436
|  |  |  | @ Cl=0.4, Cd= | 0.0048778
|  |  |  | @ Cl=0.6, Cd= | 0.0045817
alpha (deg) | Cl | Cd | Cm | Cl/Cd
-16.5 | -0.2288 | 0.15689 | -0.0803 | -1.4583
-14.5 | -0.653 | 0.01574 | -0.2173 | -41.4867
-14 | -0.5958 | 0.01385 | -0.2209 | -43.0181
-13.5 | -0.5385 | 0.0125 | -0.2233 | -43.08
-11.5 | -0.3051 | 0.0089 | -0.2298 | -34.2809
-11 | -0.2461 | 0.00816 | -0.2311 | -30.1593
-10.5 | -0.1869 | 0.00752 | -0.2323 | -24.8537
-10 | -0.128 | 0.00707 | -0.2332 | -18.1047
-9.5 | -0.0693 | 0.00673 | -0.234 | -10.2972
-9 | -0.0104 | 0.00643 | -0.2347 | -1.6174
-8.5 | 0.0484 | 0.00614 | -0.2355 | 7.8827
-8 | 0.1076 | 0.0058 | -0.2362 | 18.5517
-7.5 | 0.1666 | 0.00553 | -0.2369 | 30.1266
-7 | 0.2252 | 0.00536 | -0.2375 | 42.0149
-6.5 | 0.2839 | 0.00519 | -0.2381 | 54.7013
-6 | 0.3429 | 0.00499 | -0.2387 | 68.7174
-5 | 0.4599 | 0.00476 | -0.2397 | 96.6176
-4.5 | 0.5181 | 0.0047 | -0.2402 | 110.234
-4 | 0.5765 | 0.00461 | -0.2406 | 125.0542
-3.5 | 0.6347 | 0.00454 | -0.2411 | 139.8018
-3 | 0.6927 | 0.00451 | -0.2415 | 153.592
-2.5 | 0.7505 | 0.00449 | -0.2419 | 167.1492
-2 | 0.8081 | 0.0045 | -0.2422 | 179.5778
-1.5 | 0.8655 | 0.00451 | -0.2425 | 191.9069
-1 | 0.9227 | 0.00455 | -0.2428 | 202.7912
-0.5 | 0.9797 | 0.00461 | -0.2431 | 212.5163
0 | 1.0365 | 0.00468 | -0.2433 | 221.4744
0.5 | 1.0929 | 0.00477 | -0.2435 | 229.1195
1 | 1.1488 | 0.0049 | -0.2436 | 234.449
1.5 | 1.2041 | 0.00508 | -0.2436 | 237.0276
2 | 1.2588 | 0.0053 | -0.2435 | 237.5094
2.5 | 1.3123 | 0.00562 | -0.2432 | 233.5053
3 | 1.3627 | 0.00619 | -0.2424 | 220.1454
3.5 | 1.4109 | 0.00695 | -0.2412 | 203.0072
4 | 1.459 | 0.00768 | -0.24 | 189.974
4.5 | 1.5065 | 0.00842 | -0.2386 | 178.9192
5 | 1.5531 | 0.00919 | -0.2372 | 168.9989
5.5 | 1.5997 | 0.00992 | -0.2357 | 161.2601
6 | 1.6463 | 0.01059 | -0.2343 | 155.458
6.5 | 1.6941 | 0.01111 | -0.2331 | 152.4842
8.5 | 1.8724 | 0.01315 | -0.2261 | 142.3878
9 | 1.9065 | 0.01378 | -0.2222 | 138.3527
9.5 | 1.9352 | 0.01457 | -0.2174 | 132.8209
10 | 1.9663 | 0.01541 | -0.2133 | 127.599
10.5 | 1.9958 | 0.01644 | -0.2092 | 121.399
11 | 2.0244 | 0.01761 | -0.205 | 114.9574
11.5 | 2.0534 | 0.01883 | -0.2012 | 109.0494
12 | 2.0803 | 0.02026 | -0.1973 | 102.6802
12.5 | 2.1044 | 0.02196 | -0.1931 | 95.8288
13 | 2.1279 | 0.02381 | -0.1891 | 89.37
13.5 | 2.1514 | 0.02574 | -0.1854 | 83.582
14 | 2.1726 | 0.02793 | -0.1816 | 77.7873
14.5 | 2.1912 | 0.03044 | -0.1778 | 71.9842
15 | 2.2076 | 0.03332 | -0.1741 | 66.2545
15.5 | 2.2216 | 0.03657 | -0.1705 | 60.7492
16 | 2.2349 | 0.04006 | -0.1672 | 55.7888
16.5 | 2.2469 | 0.04387 | -0.1642 | 51.2172
17 | 2.2587 | 0.04784 | -0.1615 | 47.2136
17.5 | 2.2696 | 0.05208 | -0.159 | 43.5791
18 | 2.2773 | 0.05688 | -0.1568 | 40.0369
18.5 | 2.2824 | 0.06216 | -0.1549 | 36.7181
19 | 2.287 | 0.06768 | -0.1533 | 33.7914
19.5 | 2.2858 | 0.07419 | -0.152 | 30.8101
20 | 2.2833 | 0.08099 | -0.1511 | 28.1924

## 115. Re 12M Mach 0.10 (1)
BIGFOIL.COM POLAR EXPORT
Joukowsky 9.00% thick 8.00% camber
Joukowsky 9.00% thick 8.00% camber |  |  |  | Cl Max: | 1.856 | at alpha= | 9 | deg
JavaFoil+Calcfoil stall+Eppler ext transition |  |  |  | L/D Max: | 185.803 | at alpha= | 4.5 | deg
Re: | 12000000 |  |  | Cd Min: | 0.00312 | at alpha= | -7 | deg
Mach: | 0.1 |  |  | Cl=0 at alpha= | -9.2093 | deg
|  |  |  | @ Cl=0.1, Cd= | 0.026584
|  |  |  | @ Cl=0.4, Cd= | 0.0034508
|  |  |  | @ Cl=0.6, Cd= | 0.0044441
alpha (deg) | Cl | Cd | Cm | Cl/Cd
-20 | -0.243 | 0.1635 | -0.114 | -1.485
-19.5 | -0.251 | 0.15766 | -0.114 | -1.592
-19 | -0.259 | 0.14991 | -0.114 | -1.726
-18.5 | -0.266 | 0.1434 | -0.115 | -1.854
-18 | -0.272 | 0.13611 | -0.116 | -2.001
-17.5 | -0.278 | 0.13127 | -0.115 | -2.115
-17 | -0.282 | 0.12402 | -0.116 | -2.273
-16.5 | -0.284 | 0.11816 | -0.117 | -2.407
-16 | -0.285 | 0.1122 | -0.117 | -2.542
-15.5 | -0.284 | 0.10645 | -0.118 | -2.667
-15 | -0.28 | 0.10114 | -0.118 | -2.771
-14.5 | -0.274 | 0.09557 | -0.119 | -2.866
-14 | -0.264 | 0.08987 | -0.121 | -2.935
-13.5 | -0.25 | 0.08388 | -0.124 | -2.985
-13 | -0.234 | 0.07892 | -0.126 | -2.962
-12.5 | -0.214 | 0.07394 | -0.128 | -2.891
-12 | -0.19 | 0.06905 | -0.13 | -2.759
-11.5 | -0.164 | 0.06339 | -0.136 | -2.589
-11 | -0.134 | 0.05834 | -0.14 | -2.3
-10.5 | -0.101 | 0.05366 | -0.144 | -1.88
-10 | -0.064 | 0.04871 | -0.149 | -1.323
-9.5 | -0.025 | 0.04294 | -0.157 | -0.58
-9 | 0.018 | 0.03721 | -0.165 | 0.479
-8.5 | 0.064 | 0.03148 | -0.172 | 2.026
-8 | 0.114 | 0.02468 | -0.183 | 4.603
-7.5 | 0.169 | 0.0169 | -0.195 | 9.974
-7 | 0.248 | 0.00312 | -0.228 | 79.636
-6.5 | 0.308 | 0.00325 | -0.228 | 94.931
-6 | 0.369 | 0.0034 | -0.228 | 108.398
-5.5 | 0.43 | 0.0035 | -0.228 | 122.735
-5 | 0.491 | 0.0037 | -0.228 | 132.601
-4.5 | 0.552 | 0.00409 | -0.228 | 135.109
-4 | 0.613 | 0.00454 | -0.229 | 135.127
-3.5 | 0.674 | 0.00505 | -0.229 | 133.413
-3 | 0.734 | 0.00586 | -0.229 | 125.24
-2.5 | 0.795 | 0.00685 | -0.229 | 115.938
-2 | 0.857 | 0.00755 | -0.229 | 113.489
-1.5 | 0.916 | 0.00714 | -0.229 | 128.226
-1 | 0.975 | 0.00748 | -0.229 | 130.318
-0.5 | 1.033 | 0.00788 | -0.229 | 131.092
0 | 1.092 | 0.00758 | -0.229 | 143.986
0.5 | 1.15 | 0.00765 | -0.229 | 150.337
1 | 1.209 | 0.00798 | -0.229 | 151.522
1.5 | 1.258 | 0.00832 | -0.229 | 151.176
2 | 1.314 | 0.0079 | -0.229 | 166.47
2.5 | 1.371 | 0.00821 | -0.229 | 166.902
3 | 1.427 | 0.00859 | -0.229 | 166.096
3.5 | 1.483 | 0.00827 | -0.229 | 179.201
4 | 1.537 | 0.00874 | -0.229 | 175.843
4.5 | 1.588 | 0.00854 | -0.229 | 185.803
5 | 1.636 | 0.00889 | -0.228 | 183.869
5.5 | 1.68 | 0.01134 | -0.228 | 148.209
6 | 1.721 | 0.01258 | -0.228 | 136.785
6.5 | 1.758 | 0.01328 | -0.228 | 132.391
7 | 1.79 | 0.01385 | -0.228 | 129.17
7.5 | 1.816 | 0.01407 | -0.227 | 129.042
8 | 1.837 | 0.01471 | -0.227 | 124.925
8.5 | 1.85 | 0.0154 | -0.227 | 120.17
9 | 1.856 | 0.0161 | -0.227 | 115.278
9.5 | 1.854 | 0.01684 | -0.226 | 110.05
10 | 1.844 | 0.01762 | -0.226 | 104.676
10.5 | 1.828 | 0.01848 | -0.226 | 98.928
11 | 1.804 | 0.01934 | -0.225 | 93.272
11.5 | 1.773 | 0.02036 | -0.225 | 87.108
12 | 1.732 | 0.02139 | -0.224 | 80.965
12.5 | 1.685 | 0.02239 | -0.224 | 75.235
13 | 1.632 | 0.02361 | -0.223 | 69.099
13.5 | 1.574 | 0.02491 | -0.222 | 63.187
14 | 1.513 | 0.02637 | -0.222 | 57.372

## 116. Re 12M Mach 0.10 (2)
BIGFOIL.COM POLAR EXPORT
Joukowsky 9.00% thick 8.00% camber
Joukowsky 9.00% thick 8.00% camber |  |  |  | Cl Max: | 2.2788 | at alpha= | 19 | deg
XFOIL ncrit=9 |  |  |  | L/D Max: | 238.512 | at alpha= | 2 | deg
Re: | 12000000 |  |  | Cd Min: | 0.17689 | at alpha= | -17.5 | deg
Mach: | 0.1 |  |  | Cl=0 at alpha= | -8.8857 | deg
|  |  |  | @ Cl=0.1, Cd= | 0.0059139
|  |  |  | @ Cl=0.4, Cd= | 0.0049057
|  |  |  | @ Cl=0.6, Cd= | 0.0045954
alpha (deg) | Cl | Cd | Cm | Cl/Cd
-17.5 | -0.2621 | 0.17689 | -0.068 | -1.4817
-17 | -0.2347 | 0.17028 | -0.0745 | -1.3783
-16.5 | -0.2049 | 0.1643 | -0.0811 | -1.2471
-16 | -0.1852 | 0.15578 | -0.0868 | -1.1889
-15.5 | -0.1607 | 0.15048 | -0.0914 | -1.0679
-15 | -0.2137 | 0.12305 | -0.1006 | -1.7367
-14 | -0.6117 | 0.01621 | -0.2195 | -37.736
-13.5 | -0.5527 | 0.01377 | -0.224 | -40.138
-13 | -0.4931 | 0.01226 | -0.2266 | -40.2202
-12.5 | -0.4336 | 0.01117 | -0.2284 | -38.8183
-11.5 | -0.314 | 0.00941 | -0.2313 | -33.3688
-11 | -0.2537 | 0.00852 | -0.2327 | -29.777
-10.5 | -0.1932 | 0.00779 | -0.234 | -24.801
-10 | -0.1332 | 0.00724 | -0.2349 | -18.3978
-9.5 | -0.0734 | 0.00684 | -0.2357 | -10.731
-9 | -0.0136 | 0.00651 | -0.2364 | -2.0891
-8.5 | 0.0459 | 0.00623 | -0.237 | 7.3676
-8 | 0.1058 | 0.00588 | -0.2377 | 17.9932
-7.5 | 0.1656 | 0.00558 | -0.2384 | 29.6774
-7 | 0.225 | 0.00539 | -0.2389 | 41.744
-6.5 | 0.2842 | 0.00523 | -0.2394 | 54.3403
-6 | 0.3437 | 0.00502 | -0.2401 | 68.4661
-5.5 | 0.4028 | 0.0049 | -0.2405 | 82.2041
-5 | 0.4618 | 0.00478 | -0.241 | 96.6109
-4.5 | 0.5205 | 0.00471 | -0.2415 | 110.5096
-4 | 0.5794 | 0.00462 | -0.2419 | 125.4113
-3.5 | 0.6381 | 0.00455 | -0.2424 | 140.2418
-3 | 0.6965 | 0.00452 | -0.2428 | 154.0929
-2.5 | 0.7547 | 0.0045 | -0.2432 | 167.7111
-2 | 0.8127 | 0.0045 | -0.2435 | 180.6
-1.5 | 0.8705 | 0.00452 | -0.2438 | 192.5885
-1 | 0.9281 | 0.00456 | -0.2441 | 203.5307
-0.5 | 0.9854 | 0.00462 | -0.2444 | 213.29
0 | 1.0426 | 0.00469 | -0.2446 | 222.3028
0.5 | 1.0994 | 0.00478 | -0.2448 | 230
1 | 1.1557 | 0.00491 | -0.2449 | 235.3768
1.5 | 1.2114 | 0.00509 | -0.2449 | 237.9961
2 | 1.2665 | 0.00531 | -0.2448 | 238.5122
2.5 | 1.3203 | 0.00563 | -0.2444 | 234.5115
3 | 1.3712 | 0.00619 | -0.2436 | 221.5186
3.5 | 1.4196 | 0.00695 | -0.2424 | 204.259
4 | 1.4677 | 0.00771 | -0.2411 | 190.3632
4.5 | 1.5153 | 0.00846 | -0.2397 | 179.1135
5 | 1.562 | 0.00925 | -0.2381 | 168.8649
5.5 | 1.6087 | 0.00999 | -0.2365 | 161.031
6 | 1.6552 | 0.01069 | -0.2349 | 154.8363
6.5 | 1.7031 | 0.01122 | -0.2336 | 151.7914
7 | 1.7508 | 0.01146 | -0.2325 | 152.7749
7.5 | 1.7961 | 0.01204 | -0.2306 | 149.1777
8 | 1.8395 | 0.01267 | -0.2285 | 145.1855
8.5 | 1.8791 | 0.01333 | -0.2255 | 140.9677
9 | 1.9097 | 0.01399 | -0.2208 | 136.5046
9.5 | 1.9396 | 0.01486 | -0.2162 | 130.5249
10 | 1.9713 | 0.01576 | -0.2121 | 125.0825
10.5 | 2.0006 | 0.01688 | -0.2078 | 118.519
11 | 2.0299 | 0.0181 | -0.2037 | 112.1492
11.5 | 2.0586 | 0.01942 | -0.1998 | 106.0041
12 | 2.0846 | 0.02101 | -0.1956 | 99.2194
12.5 | 2.1082 | 0.02286 | -0.1913 | 92.2222
13 | 2.132 | 0.02479 | -0.1874 | 86.0024
13.5 | 2.155 | 0.02688 | -0.1835 | 80.1711
14 | 2.1757 | 0.02927 | -0.1797 | 74.3321
14.5 | 2.1942 | 0.03197 | -0.1759 | 68.6331
15 | 2.2089 | 0.03518 | -0.1721 | 62.7885
15.5 | 2.222 | 0.03873 | -0.1684 | 57.3715
16 | 2.2363 | 0.04235 | -0.1653 | 52.8052
16.5 | 2.2483 | 0.04635 | -0.1623 | 48.507
17 | 2.259 | 0.0507 | -0.1597 | 44.5562
17.5 | 2.2688 | 0.05532 | -0.1573 | 41.0123
18 | 2.2744 | 0.06062 | -0.1552 | 37.519
18.5 | 2.2783 | 0.06633 | -0.1534 | 34.348
19 | 2.2788 | 0.07273 | -0.152 | 31.3323
19.5 | 2.2758 | 0.07975 | -0.1509 | 28.5367
20 | 2.2683 | 0.08767 | -0.1504 | 25.8732

## 117. Re 12M Mach 0.25 (1)
BIGFOIL.COM POLAR EXPORT
Joukowsky 9.00% thick 8.00% camber
Joukowsky 9.00% thick 8.00% camber |  |  |  | Cl Max: | 1.855 | at alpha= | 8.5 | deg
JavaFoil+Calcfoil stall+Eppler ext transition |  |  |  | L/D Max: | 186.536 | at alpha= | 4.5 | deg
Re: | 12000000 |  |  | Cd Min: | 0.00326 | at alpha= | -6.5 | deg
Mach: | 0.25 |  |  | Cl=0 at alpha= | -9.2073 | deg
|  |  |  | @ Cl=0.1, Cd= | 0.033361
|  |  |  | @ Cl=0.4, Cd= | 0.0034357
|  |  |  | @ Cl=0.6, Cd= | 0.0043046
alpha (deg) | Cl | Cd | Cm | Cl/Cd
-18 | -0.053 | 0.13975 | -0.119 | -0.38
-17.5 | -0.05 | 0.13321 | -0.12 | -0.376
-17 | -0.047 | 0.13236 | -0.116 | -0.355
-16.5 | -0.044 | 0.12532 | -0.117 | -0.35
-16 | -0.041 | 0.11898 | -0.117 | -0.343
-15.5 | -0.097 | 0.11426 | -0.116 | -0.845
-15 | -0.127 | 0.1073 | -0.116 | -1.185
-14.5 | -0.148 | 0.1021 | -0.116 | -1.453
-14 | -0.162 | 0.09603 | -0.118 | -1.684
-13.5 | -0.169 | 0.0904 | -0.119 | -1.867
-13 | -0.17 | 0.08458 | -0.12 | -2.013
-12.5 | -0.166 | 0.07983 | -0.12 | -2.079
-12 | -0.156 | 0.07478 | -0.122 | -2.085
-11.5 | -0.14 | 0.07004 | -0.124 | -2
-11 | -0.119 | 0.06487 | -0.128 | -1.829
-10.5 | -0.092 | 0.0597 | -0.133 | -1.539
-10 | -0.06 | 0.05455 | -0.139 | -1.102
-9.5 | -0.024 | 0.04958 | -0.146 | -0.476
-9 | 0.017 | 0.04452 | -0.153 | 0.384
-8.5 | 0.062 | 0.03789 | -0.164 | 1.636
-8 | 0.111 | 0.03205 | -0.173 | 3.455
-7.5 | 0.163 | 0.02641 | -0.182 | 6.182
-7 | 0.224 | 0.01706 | -0.199 | 13.1
-6.5 | 0.314 | 0.00326 | -0.234 | 96.177
-6 | 0.377 | 0.00337 | -0.234 | 111.821
-5.5 | 0.44 | 0.00355 | -0.234 | 123.916
-5 | 0.503 | 0.00373 | -0.235 | 134.843
-4.5 | 0.566 | 0.00397 | -0.235 | 142.71
-4 | 0.629 | 0.00459 | -0.235 | 137.225
-3.5 | 0.692 | 0.00509 | -0.235 | 135.857
-3 | 0.754 | 0.00594 | -0.235 | 126.977
-2.5 | 0.816 | 0.00698 | -0.235 | 116.973
-2 | 0.88 | 0.00771 | -0.235 | 114.13
-1.5 | 0.941 | 0.00727 | -0.235 | 129.468
-1 | 1.002 | 0.00766 | -0.235 | 130.79
-0.5 | 1.062 | 0.00809 | -0.235 | 131.221
0 | 1.122 | 0.00777 | -0.235 | 144.35
0.5 | 1.182 | 0.00786 | -0.235 | 150.442
1 | 1.242 | 0.0082 | -0.235 | 151.505
1.5 | 1.292 | 0.0078 | -0.235 | 165.676
2 | 1.35 | 0.00813 | -0.235 | 166.038
2.5 | 1.408 | 0.00851 | -0.235 | 165.5
3 | 1.465 | 0.00818 | -0.235 | 179.036
3.5 | 1.522 | 0.00857 | -0.235 | 177.703
4 | 1.577 | 0.00908 | -0.235 | 173.712
4.5 | 1.628 | 0.00873 | -0.235 | 186.536
5 | 1.676 | 0.00932 | -0.235 | 179.84
5.5 | 1.72 | 0.01218 | -0.234 | 141.217
6 | 1.76 | 0.01335 | -0.234 | 131.795
6.5 | 1.794 | 0.01405 | -0.234 | 127.634
7 | 1.821 | 0.01469 | -0.234 | 123.95
7.5 | 1.841 | 0.01502 | -0.233 | 122.602
8 | 1.854 | 0.01575 | -0.233 | 117.704
8.5 | 1.855 | 0.01657 | -0.233 | 111.963
9 | 1.844 | 0.0174 | -0.232 | 105.996
9.5 | 1.823 | 0.0183 | -0.232 | 99.607
10 | 1.789 | 0.01928 | -0.232 | 92.805
10.5 | 1.744 | 0.02038 | -0.231 | 85.599
11 | 1.687 | 0.02149 | -0.231 | 78.502
11.5 | 1.617 | 0.02273 | -0.23 | 71.158
12 | 1.53 | 0.02412 | -0.23 | 63.448
12.5 | 1.432 | 0.02578 | -0.229 | 55.535
13 | 1.325 | 0.02765 | -0.228 | 47.9
13.5 | 1.209 | 0.02957 | -0.227 | 40.9

## 118. Re 12M Mach 0.25 (2)
BIGFOIL.COM POLAR EXPORT
Joukowsky 9.00% thick 8.00% camber
Joukowsky 9.00% thick 8.00% camber |  |  |  | Cl Max: | 2.2457 | at alpha= | 17 | deg
XFOIL ncrit=9 |  |  |  | L/D Max: | 244.692 | at alpha= | 2 | deg
Re: | 12000000 |  |  | Cd Min: | 0.21815 | at alpha= | -20 | deg
Mach: | 0.25 |  |  | Cl=0 at alpha= | -8.7342 | deg
|  |  |  | @ Cl=0.1, Cd= | 0.0063058
|  |  |  | @ Cl=0.4, Cd= | 0.0050319
|  |  |  | @ Cl=0.6, Cd= | 0.0046845
alpha (deg) | Cl | Cd | Cm | Cl/Cd
-20 | -0.3574 | 0.21815 | -0.0456 | -1.6383
-19.5 | -0.3339 | 0.21066 | -0.0514 | -1.585
-19 | -0.3082 | 0.20379 | -0.0576 | -1.5123
-18.5 | -0.2839 | 0.19629 | -0.0635 | -1.4463
-17 | -0.223 | 0.17112 | -0.0795 | -1.3032
-16.5 | -0.193 | 0.1651 | -0.0861 | -1.169
-16 | -0.171 | 0.15715 | -0.0917 | -1.0881
-15.5 | -0.145 | 0.15189 | -0.0966 | -0.95464
-14 | -0.0634 | 0.12373 | -0.1222 | -0.51241
-13 | -0.0898 | 0.09377 | -0.1407 | -0.95766
-12.5 | -0.0848 | 0.08593 | -0.1461 | -0.98685
-12 | -0.0964 | 0.07591 | -0.153 | -1.2699
-10.5 | -0.2352 | 0.01042 | -0.2415 | -22.572
-10 | -0.1668 | 0.00877 | -0.2437 | -19.0194
-9.5 | -0.1003 | 0.00785 | -0.2447 | -12.7771
-9 | -0.0345 | 0.00718 | -0.2453 | -4.805
-8.5 | 0.0304 | 0.0067 | -0.2457 | 4.5373
-8 | 0.0945 | 0.00634 | -0.246 | 14.9054
-7.5 | 0.1588 | 0.00594 | -0.2465 | 26.734
-7 | 0.2225 | 0.0056 | -0.2469 | 39.7321
-6.5 | 0.2853 | 0.00539 | -0.2472 | 52.9314
-6 | 0.3479 | 0.00519 | -0.2476 | 67.0328
-5.5 | 0.4105 | 0.005 | -0.248 | 82.1
-5 | 0.4723 | 0.00488 | -0.2484 | 96.7828
-4.5 | 0.5339 | 0.00477 | -0.2487 | 111.9287
-4 | 0.5952 | 0.00469 | -0.2491 | 126.9083
-3.5 | 0.6563 | 0.00462 | -0.2495 | 142.0563
-3 | 0.7172 | 0.00458 | -0.2499 | 156.5939
-2.5 | 0.7777 | 0.00456 | -0.2502 | 170.5482
-2 | 0.838 | 0.00455 | -0.2506 | 184.1758
-1.5 | 0.898 | 0.00457 | -0.2509 | 196.4989
-1 | 0.9578 | 0.0046 | -0.2512 | 208.2174
-0.5 | 1.0172 | 0.00466 | -0.2514 | 218.2833
0 | 1.0764 | 0.00474 | -0.2517 | 227.0886
0.5 | 1.1354 | 0.00483 | -0.2518 | 235.0725
1 | 1.1938 | 0.00497 | -0.2519 | 240.2012
1.5 | 1.2516 | 0.00516 | -0.2519 | 242.5581
2 | 1.3091 | 0.00535 | -0.2518 | 244.6916
2.5 | 1.3653 | 0.00566 | -0.2514 | 241.2191
3 | 1.4182 | 0.0062 | -0.2505 | 228.7419
3.5 | 1.4673 | 0.00703 | -0.2488 | 208.7198
4 | 1.5164 | 0.00783 | -0.2471 | 193.6654
4.5 | 1.5637 | 0.00872 | -0.2451 | 179.3234
5 | 1.6103 | 0.0096 | -0.2428 | 167.7396
5.5 | 1.6566 | 0.01044 | -0.2405 | 158.6782
6 | 1.7026 | 0.01122 | -0.2381 | 151.7469
6.5 | 1.7492 | 0.01188 | -0.2358 | 147.2391
7 | 1.7961 | 0.01245 | -0.2335 | 144.2651
9 | 1.9339 | 0.0156 | -0.215 | 123.9679
9.5 | 1.9672 | 0.01676 | -0.2106 | 117.3747
10 | 1.9985 | 0.01813 | -0.206 | 110.2317
10.5 | 2.0284 | 0.01968 | -0.2013 | 103.0691
11 | 2.0576 | 0.02139 | -0.1968 | 96.1945
11.5 | 2.0831 | 0.02349 | -0.1921 | 88.6803
12 | 2.1077 | 0.02578 | -0.1874 | 81.7572
12.5 | 2.1325 | 0.02821 | -0.1831 | 75.5938
13 | 2.1544 | 0.03101 | -0.1787 | 69.4744
13.5 | 2.1728 | 0.03432 | -0.1744 | 63.31
14 | 2.1893 | 0.03802 | -0.1703 | 57.5829
14.5 | 2.2023 | 0.04229 | -0.1663 | 52.0761
15 | 2.2165 | 0.04669 | -0.1628 | 47.4727
15.5 | 2.2278 | 0.05161 | -0.1596 | 43.1661
16 | 2.2369 | 0.05705 | -0.1567 | 39.2095
16.5 | 2.2412 | 0.06329 | -0.1542 | 35.4116
17 | 2.2457 | 0.06977 | -0.1522 | 32.1872
17.5 | 2.2438 | 0.07733 | -0.1507 | 29.0159
18 | 2.2393 | 0.08551 | -0.1497 | 26.1876
18.5 | 2.2317 | 0.09436 | -0.1494 | 23.6509
19 | 2.2159 | 0.1046 | -0.15 | 21.1845
19.5 | 2.2022 | 0.11475 | -0.1513 | 19.1913
20 | 2.1805 | 0.12623 | -0.1539 | 17.274

## 119. Re 12M Mach 0.50 (1)
BIGFOIL.COM POLAR EXPORT
Joukowsky 9.00% thick 8.00% camber
Joukowsky 9.00% thick 8.00% camber |  |  |  | Cl Max: | 3.18 | at alpha= | 20 | deg
JavaFoil+Calcfoil stall+Eppler ext transition |  |  |  | L/D Max: | 184.974 | at alpha= | 2.5 | deg
Re: | 12000000 |  |  | Cd Min: | 0.00394 | at alpha= | -5 | deg
Mach: | 0.5 |  |  | Cl=0 at alpha= | -9.2069 | deg
|  |  |  | @ Cl=0.1, Cd= | 0.046156
|  |  |  | @ Cl=0.4, Cd= | 0.020322
|  |  |  | @ Cl=0.6, Cd= | 0.0041145
alpha (deg) | Cl | Cd | Cm | Cl/Cd
-20 | -1.2 | 0.14489 | -0.152 | -8.281
-19.5 | -1.148 | 0.13332 | -0.156 | -8.609
-19 | -1.098 | 0.1189 | -0.163 | -9.237
-18.5 | -1.031 | 0.13276 | -0.146 | -7.764
-18 | -0.978 | 0.11986 | -0.151 | -8.163
-17.5 | -0.927 | 0.10951 | -0.158 | -8.468
-17 | -0.876 | 0.09918 | -0.165 | -8.835
-16.5 | -0.81 | 0.11128 | -0.145 | -7.275
-16 | -0.757 | 0.1005 | -0.152 | -7.536
-15.5 | -0.705 | 0.09111 | -0.16 | -7.74
-15 | -0.643 | 0.09928 | -0.142 | -6.475
-14.5 | -0.589 | 0.08991 | -0.149 | -6.555
-14 | -0.537 | 0.08039 | -0.159 | -6.679
-13.5 | -0.477 | 0.08532 | -0.143 | -5.589
-13 | -0.422 | 0.07928 | -0.146 | -5.322
-12.5 | -0.368 | 0.07102 | -0.156 | -5.187
-12 | -0.163 | 0.07359 | -0.143 | -2.221
-11.5 | -0.134 | 0.06821 | -0.145 | -1.963
-11 | -0.105 | 0.06093 | -0.156 | -1.722
-10.5 | -0.075 | 0.06351 | -0.141 | -1.179
-10 | -0.046 | 0.0579 | -0.147 | -0.793
-9.5 | -0.017 | 0.05777 | -0.139 | -0.294
-9 | 0.012 | 0.05336 | -0.142 | 0.219
-8.5 | 0.04 | 0.04764 | -0.154 | 0.847
-8 | 0.068 | 0.05261 | -0.119 | 1.29
-7.5 | 0.096 | 0.04676 | -0.137 | 2.057
-7 | 0.125 | 0.04238 | -0.147 | 2.938
-6.5 | 0.25 | 0.03779 | -0.16 | 6.611
-6 | 0.329 | 0.02907 | -0.188 | 11.31
-5.5 | 0.413 | 0.01872 | -0.215 | 22.045
-5 | 0.549 | 0.00394 | -0.262 | 139.333
-4.5 | 0.625 | 0.0042 | -0.262 | 148.674
-4 | 0.698 | 0.00463 | -0.263 | 150.706
-3.5 | 0.77 | 0.00543 | -0.263 | 141.907
-3 | 0.841 | 0.00685 | -0.263 | 122.795
-2.5 | 0.911 | 0.00761 | -0.263 | 119.812
-2 | 0.984 | 0.008 | -0.263 | 123.049
-1.5 | 1.052 | 0.00807 | -0.263 | 130.449
-1 | 1.12 | 0.00791 | -0.263 | 141.524
-0.5 | 1.187 | 0.0083 | -0.263 | 143.027
0 | 1.254 | 0.00808 | -0.263 | 155.204
0.5 | 1.321 | 0.00817 | -0.263 | 161.615
1 | 1.388 | 0.00853 | -0.263 | 162.713
1.5 | 1.439 | 0.00827 | -0.263 | 173.98
2 | 1.503 | 0.00865 | -0.263 | 173.68
2.5 | 1.566 | 0.00847 | -0.263 | 184.974
3 | 1.629 | 0.0089 | -0.262 | 183.133
3.5 | 1.691 | 0.0108 | -0.262 | 156.63
4 | 1.75 | 0.0114 | -0.262 | 153.493
4.5 | 1.801 | 0.0124 | -0.262 | 145.207
5 | 1.843 | 0.01406 | -0.262 | 131.07
5.5 | 1.875 | 0.01624 | -0.261 | 115.458
6 | 1.893 | 0.0174 | -0.261 | 108.839
6.5 | 1.887 | 0.01854 | -0.26 | 101.792
7 | 1.837 | 0.01954 | -0.26 | 94.042
7.5 | 1.694 | 0.02127 | -0.259 | 79.67
8 | 1.09 | 0.02357 | -0.258 | 46.249
8.5 | 1.118 | 0.02428 | -0.258 | 46.056
9 | 1.145 | 0.02548 | -0.257 | 44.959
9.5 | 1.172 | 0.02666 | -0.257 | 43.959
10 | 1.2 | 0.02788 | -0.256 | 43.034
10.5 | 1.225 | 0.03099 | -0.255 | 39.523
11 | 1.253 | 0.03193 | -0.254 | 39.234
11.5 | 1.281 | 0.03285 | -0.254 | 38.981
12 | 1.308 | 0.03391 | -0.253 | 38.577
12.5 | 1.328 | 0.03868 | -0.251 | 34.325
13 | 1.357 | 0.03886 | -0.251 | 34.922
13.5 | 1.385 | 0.03961 | -0.25 | 34.958
14 | 1.41 | 0.04142 | -0.249 | 34.044
14.5 | 1.424 | 0.0485 | -0.246 | 29.354
15 | 1.431 | 0.0572 | -0.241 | 25.013
15.5 | 1.441 | 0.06515 | -0.237 | 22.117
16 | 1.364 | 0.10991 | -0.204 | 12.407
16.5 | 1.378 | 0.12139 | -0.198 | 11.348
17 | 1.357 | 0.15861 | -0.171 | 8.558
17.5 | 1.386 | 0.16533 | -0.175 | 8.385
18 | 1.414 | 0.17265 | -0.177 | 8.188
18.5 | 1.438 | 0.18172 | -0.177 | 7.913
19 | 1.466 | 0.1897 | -0.179 | 7.727
19.5 | 1.488 | 0.20163 | -0.178 | 7.38
20 | 3.18 | 0.21432 | -0.179 | 14.839

## 120. Re 12M Mach 0.50 (2)
BIGFOIL.COM POLAR EXPORT
Joukowsky 9.00% thick 8.00% camber
Joukowsky 9.00% thick 8.00% camber |  |  |  | Cl Max: | 2.102 | at alpha= | 10.5 | deg
XFOIL ncrit=9 |  |  |  | L/D Max: | 259.36 | at alpha= | 2 | deg
Re: | 12000000 |  |  | Cd Min: | 0.19369 | at alpha= | 15.5 | deg
Mach: | 0.5 |  |  | Cl=0 at alpha= | -99 | deg
|  |  |  | @ Cl=0.1, Cd= | 0.00507
|  |  |  | @ Cl=0.4, Cd= | 0.00507
|  |  |  | @ Cl=0.6, Cd= | 0.00507
alpha (deg) | Cl | Cd | Cm | Cl/Cd
0 | 1.2279 | 0.00507 | -0.2827 | 242.1893
0.5 | 1.2962 | 0.0052 | -0.2828 | 249.2692
1 | 1.364 | 0.00537 | -0.2826 | 254.0037
1.5 | 1.4317 | 0.00556 | -0.2823 | 257.5
2 | 1.4991 | 0.00578 | -0.2819 | 259.3599
2.5 | 1.565 | 0.00608 | -0.281 | 257.4013
3 | 1.6297 | 0.00644 | -0.2797 | 253.059
3.5 | 1.6851 | 0.00722 | -0.2765 | 233.3934
4 | 1.7279 | 0.00844 | -0.2709 | 204.7275
4.5 | 1.7573 | 0.00968 | -0.2627 | 181.5393
5 | 1.7791 | 0.01119 | -0.2532 | 158.9902
5.5 | 1.8005 | 0.01309 | -0.2442 | 137.5477
6 | 1.8251 | 0.01521 | -0.2361 | 119.9934
6.5 | 1.8595 | 0.01712 | -0.2297 | 108.6157
7 | 1.8961 | 0.01916 | -0.2237 | 98.9614
7.5 | 1.9354 | 0.02128 | -0.2183 | 90.9492
9 | 2.047 | 0.02921 | -0.2017 | 70.0787
9.5 | 2.0798 | 0.03274 | -0.1958 | 63.5247
10 | 2.1015 | 0.03751 | -0.1893 | 56.0251
10.5 | 2.102 | 0.04459 | -0.1823 | 47.1406
11 | 2.0778 | 0.05468 | -0.1758 | 37.9993
12 | 1.9893 | 0.08209 | -0.1683 | 24.2332
12.5 | 1.9505 | 0.09661 | -0.1677 | 20.1894
13 | 1.9116 | 0.11191 | -0.1693 | 17.0816
13.5 | 1.873 | 0.12793 | -0.1736 | 14.6408
14 | 1.838 | 0.14422 | -0.1803 | 12.7444
15.5 | 1.7574 | 0.19369 | -0.2105 | 9.0733

## 121. Re 14M Mach 0.00 (1)
BIGFOIL.COM POLAR EXPORT
Joukowsky 9.00% thick 8.00% camber
Joukowsky 9.00% thick 8.00% camber |  |  |  | Cl Max: | 1.857 | at alpha= | 9.5 | deg
JavaFoil+Calcfoil stall+Eppler ext transition |  |  |  | L/D Max: | 182.495 | at alpha= | 5 | deg
Re: | 14000000 |  |  | Cd Min: | 0.0031 | at alpha= | -7 | deg
Mach: | 0 |  |  | Cl=0 at alpha= | -9.2093 | deg
|  |  |  | @ Cl=0.1, Cd= | 0.023932
|  |  |  | @ Cl=0.4, Cd= | 0.0034441
|  |  |  | @ Cl=0.6, Cd= | 0.0044133
alpha (deg) | Cl | Cd | Cm | Cl/Cd
-20 | -0.283 | 0.15997 | -0.115 | -1.77
-19.5 | -0.289 | 0.15415 | -0.116 | -1.877
-19 | -0.295 | 0.14733 | -0.116 | -2.002
-18.5 | -0.3 | 0.13952 | -0.117 | -2.15
-18 | -0.304 | 0.13376 | -0.117 | -2.272
-17.5 | -0.307 | 0.12823 | -0.117 | -2.392
-17 | -0.308 | 0.12222 | -0.117 | -2.521
-16.5 | -0.308 | 0.11553 | -0.118 | -2.668
-16 | -0.306 | 0.10982 | -0.118 | -2.79
-15.5 | -0.302 | 0.10449 | -0.119 | -2.894
-15 | -0.296 | 0.09822 | -0.121 | -3.017
-14.5 | -0.287 | 0.09357 | -0.122 | -3.071
-14 | -0.275 | 0.0878 | -0.123 | -3.132
-13.5 | -0.26 | 0.08195 | -0.127 | -3.167
-13 | -0.241 | 0.07708 | -0.128 | -3.126
-12.5 | -0.219 | 0.07203 | -0.131 | -3.046
-12 | -0.195 | 0.06718 | -0.133 | -2.897
-11.5 | -0.167 | 0.06154 | -0.139 | -2.715
-11 | -0.136 | 0.05641 | -0.143 | -2.414
-10.5 | -0.102 | 0.05166 | -0.148 | -1.977
-10 | -0.065 | 0.04659 | -0.153 | -1.397
-9.5 | -0.025 | 0.04062 | -0.161 | -0.619
-9 | 0.018 | 0.03473 | -0.168 | 0.518
-8.5 | 0.064 | 0.02953 | -0.175 | 2.174
-8 | 0.115 | 0.0216 | -0.187 | 5.315
-7.5 | 0.172 | 0.01367 | -0.202 | 12.572
-7 | 0.247 | 0.0031 | -0.227 | 79.812
-6.5 | 0.307 | 0.00323 | -0.227 | 95.025
-6 | 0.367 | 0.00339 | -0.227 | 108.406
-5.5 | 0.428 | 0.00349 | -0.227 | 122.54
-5 | 0.489 | 0.00369 | -0.227 | 132.322
-4.5 | 0.55 | 0.00408 | -0.227 | 134.779
-4 | 0.61 | 0.00448 | -0.227 | 136.373
-3.5 | 0.671 | 0.00505 | -0.228 | 132.905
-3 | 0.731 | 0.00586 | -0.228 | 124.722
-2.5 | 0.791 | 0.00685 | -0.228 | 115.514
-2 | 0.852 | 0.00753 | -0.228 | 113.136
-1.5 | 0.911 | 0.00765 | -0.228 | 119.128
-1 | 0.97 | 0.00746 | -0.228 | 130.008
-0.5 | 1.028 | 0.00786 | -0.228 | 130.757
0 | 1.086 | 0.00758 | -0.228 | 143.373
0.5 | 1.144 | 0.00763 | -0.228 | 149.94
1 | 1.203 | 0.00796 | -0.228 | 151.12
1.5 | 1.252 | 0.0083 | -0.228 | 150.757
2 | 1.308 | 0.00787 | -0.228 | 166.12
2.5 | 1.364 | 0.00819 | -0.228 | 166.612
3 | 1.42 | 0.00857 | -0.228 | 165.784
3.5 | 1.476 | 0.00825 | -0.228 | 178.854
4 | 1.53 | 0.00874 | -0.228 | 175.035
4.5 | 1.58 | 0.00922 | -0.227 | 171.357
5 | 1.628 | 0.00892 | -0.227 | 182.495
5.5 | 1.673 | 0.00983 | -0.227 | 170.189
6 | 1.714 | 0.01227 | -0.227 | 139.722
6.5 | 1.752 | 0.01287 | -0.227 | 136.106
7 | 1.784 | 0.0134 | -0.227 | 133.112
7.5 | 1.812 | 0.01395 | -0.226 | 129.863
8 | 1.834 | 0.01417 | -0.226 | 129.456
8.5 | 1.849 | 0.0148 | -0.226 | 124.929
9 | 1.856 | 0.01549 | -0.226 | 119.84
9.5 | 1.857 | 0.01617 | -0.225 | 114.859
10 | 1.851 | 0.0169 | -0.225 | 109.554
10.5 | 1.838 | 0.01771 | -0.225 | 103.81
11 | 1.819 | 0.01855 | -0.224 | 98.044
11.5 | 1.793 | 0.01943 | -0.224 | 92.268
12 | 1.757 | 0.02038 | -0.223 | 86.186
12.5 | 1.715 | 0.02132 | -0.223 | 80.477
13 | 1.669 | 0.02242 | -0.222 | 74.429
13.5 | 1.618 | 0.02361 | -0.222 | 68.516
14 | 1.563 | 0.02491 | -0.221 | 62.767
14.5 | 1.507 | 0.02622 | -0.22 | 57.461

## 122. Re 14M Mach 0.00 (2)
BIGFOIL.COM POLAR EXPORT
Joukowsky 9.00% thick 8.00% camber
Joukowsky 9.00% thick 8.00% camber |  |  |  | Cl Max: | 2.305 | at alpha= | 19.5 | deg
XFOIL ncrit=9 |  |  |  | L/D Max: | 237.067 | at alpha= | 1.5 | deg
Re: | 14000000 |  |  | Cd Min: | 0.18273 | at alpha= | -18 | deg
Mach: | 0 |  |  | Cl=0 at alpha= | -8.9175 | deg
|  |  |  | @ Cl=0.1, Cd= | 0.0057116
|  |  |  | @ Cl=0.4, Cd= | 0.0048031
|  |  |  | @ Cl=0.6, Cd= | 0.0045103
alpha (deg) | Cl | Cd | Cm | Cl/Cd
-18 | -0.2832 | 0.18273 | -0.0631 | -1.5498
-17.5 | -0.2793 | 0.1677 | -0.0701 | -1.6655
-17 | -0.2505 | 0.16175 | -0.0765 | -1.5487
-15 | -0.7088 | 0.01649 | -0.2158 | -42.9836
-14.5 | -0.6522 | 0.01409 | -0.2204 | -46.2881
-14 | -0.5952 | 0.01271 | -0.2229 | -46.8293
-13.5 | -0.5375 | 0.01159 | -0.2249 | -46.3762
-13 | -0.4797 | 0.01068 | -0.2265 | -44.9157
-11 | -0.2455 | 0.00795 | -0.2314 | -30.8805
-10.5 | -0.1864 | 0.00733 | -0.2326 | -25.4297
-10 | -0.1274 | 0.00685 | -0.2336 | -18.5985
-9.5 | -0.0684 | 0.0065 | -0.2344 | -10.5231
-9 | -0.0097 | 0.00622 | -0.235 | -1.5595
-8.5 | 0.0491 | 0.00597 | -0.2357 | 8.2245
-8 | 0.1082 | 0.00567 | -0.2364 | 19.0829
-7.5 | 0.1671 | 0.00541 | -0.2371 | 30.8872
-7 | 0.2258 | 0.00523 | -0.2377 | 43.174
-6.5 | 0.2845 | 0.00508 | -0.2383 | 56.0039
-6 | 0.3434 | 0.0049 | -0.2389 | 70.0816
-5.5 | 0.4018 | 0.0048 | -0.2394 | 83.7083
-5 | 0.4603 | 0.00469 | -0.2399 | 98.145
-4.5 | 0.5187 | 0.00461 | -0.2403 | 112.5163
-4 | 0.5771 | 0.00453 | -0.2408 | 127.3951
-3.5 | 0.6352 | 0.00448 | -0.2412 | 141.7857
-3 | 0.6931 | 0.00446 | -0.2416 | 155.4036
-2.5 | 0.7508 | 0.00446 | -0.242 | 168.3408
-2 | 0.8084 | 0.00446 | -0.2423 | 181.2556
-1.5 | 0.8659 | 0.00448 | -0.2427 | 193.2812
-1 | 0.9231 | 0.00452 | -0.2429 | 204.2257
-0.5 | 0.98 | 0.00458 | -0.2432 | 213.9738
0 | 1.0367 | 0.00466 | -0.2434 | 222.4678
0.5 | 1.0932 | 0.00475 | -0.2436 | 230.1474
1 | 1.1489 | 0.00491 | -0.2436 | 233.9919
1.5 | 1.2043 | 0.00508 | -0.2437 | 237.0669
2 | 1.2587 | 0.00533 | -0.2435 | 236.1538
2.5 | 1.3114 | 0.00572 | -0.2431 | 229.2657
3 | 1.3616 | 0.00633 | -0.2422 | 215.1027
3.5 | 1.4099 | 0.00707 | -0.241 | 199.4201
4 | 1.4584 | 0.00777 | -0.2399 | 187.6963
4.5 | 1.5068 | 0.00844 | -0.2387 | 178.5308
5 | 1.5542 | 0.00915 | -0.2374 | 169.8579
5.5 | 1.6015 | 0.00982 | -0.236 | 163.0855
6 | 1.6493 | 0.0104 | -0.2348 | 158.5865
6.5 | 1.6969 | 0.01094 | -0.2336 | 155.1097
7 | 1.7448 | 0.01141 | -0.2324 | 152.9185
9 | 1.9184 | 0.01344 | -0.2246 | 142.7381
9.5 | 1.9466 | 0.01414 | -0.2196 | 137.6662
10 | 1.977 | 0.01494 | -0.2152 | 132.3293
10.5 | 2.0058 | 0.01595 | -0.2109 | 125.7555
11 | 2.036 | 0.01699 | -0.207 | 119.8352
11.5 | 2.0649 | 0.01817 | -0.203 | 113.6434
12 | 2.091 | 0.0196 | -0.1989 | 106.6837
12.5 | 2.1157 | 0.02121 | -0.1947 | 99.7501
13 | 2.1408 | 0.02288 | -0.1909 | 93.5664
13.5 | 2.1644 | 0.02474 | -0.1871 | 87.4859
14 | 2.1857 | 0.02688 | -0.1832 | 81.3132
14.5 | 2.2047 | 0.02931 | -0.1793 | 75.2201
15 | 2.2212 | 0.0321 | -0.1755 | 69.1963
15.5 | 2.2349 | 0.0353 | -0.1717 | 63.3116
16 | 2.2505 | 0.03848 | -0.1685 | 58.4849
16.5 | 2.265 | 0.04193 | -0.1655 | 54.0186
17 | 2.2781 | 0.04566 | -0.1627 | 49.8927
17.5 | 2.2877 | 0.04995 | -0.1601 | 45.7998
18 | 2.2961 | 0.05456 | -0.1577 | 42.0839
18.5 | 2.3032 | 0.05947 | -0.1556 | 38.7288
19 | 2.3044 | 0.06534 | -0.1538 | 35.2678
19.5 | 2.305 | 0.0715 | -0.1523 | 32.2378
20 | 2.2992 | 0.07871 | -0.1513 | 29.211

## 123. Re 14M Mach 0.10 (1)
BIGFOIL.COM POLAR EXPORT
Joukowsky 9.00% thick 8.00% camber
Joukowsky 9.00% thick 8.00% camber |  |  |  | Cl Max: | 1.856 | at alpha= | 9 | deg
JavaFoil+Calcfoil stall+Eppler ext transition |  |  |  | L/D Max: | 181.878 | at alpha= | 5 | deg
Re: | 14000000 |  |  | Cd Min: | 0.0031 | at alpha= | -7 | deg
Mach: | 0.1 |  |  | Cl=0 at alpha= | -9.2093 | deg
|  |  |  | @ Cl=0.1, Cd= | 0.025913
|  |  |  | @ Cl=0.4, Cd= | 0.0034459
|  |  |  | @ Cl=0.6, Cd= | 0.0044577
alpha (deg) | Cl | Cd | Cm | Cl/Cd
-20 | -0.243 | 0.16222 | -0.115 | -1.497
-19.5 | -0.251 | 0.15731 | -0.115 | -1.596
-19 | -0.259 | 0.14939 | -0.115 | -1.733
-18.5 | -0.266 | 0.14263 | -0.116 | -1.865
-18 | -0.272 | 0.13526 | -0.117 | -2.015
-17.5 | -0.278 | 0.12955 | -0.116 | -2.144
-17 | -0.282 | 0.1231 | -0.118 | -2.291
-16.5 | -0.285 | 0.11721 | -0.118 | -2.428
-16 | -0.285 | 0.11121 | -0.118 | -2.566
-15.5 | -0.284 | 0.10544 | -0.119 | -2.694
-15 | -0.28 | 0.10012 | -0.119 | -2.8
-14.5 | -0.274 | 0.09468 | -0.12 | -2.894
-14 | -0.264 | 0.08938 | -0.122 | -2.952
-13.5 | -0.251 | 0.08311 | -0.125 | -3.015
-13 | -0.234 | 0.07811 | -0.127 | -2.994
-12.5 | -0.214 | 0.07309 | -0.129 | -2.927
-12 | -0.191 | 0.06826 | -0.132 | -2.794
-11.5 | -0.164 | 0.06255 | -0.137 | -2.627
-11 | -0.134 | 0.05744 | -0.142 | -2.339
-10.5 | -0.101 | 0.05269 | -0.146 | -1.918
-10 | -0.065 | 0.04765 | -0.152 | -1.355
-9.5 | -0.025 | 0.04175 | -0.159 | -0.598
-9 | 0.018 | 0.03666 | -0.166 | 0.487
-8.5 | 0.064 | 0.03078 | -0.174 | 2.077
-8 | 0.114 | 0.02402 | -0.184 | 4.74
-7.5 | 0.17 | 0.01513 | -0.199 | 11.263
-7 | 0.248 | 0.0031 | -0.228 | 80.001
-6.5 | 0.308 | 0.00324 | -0.228 | 95.304
-6 | 0.369 | 0.00339 | -0.228 | 108.756
-5.5 | 0.43 | 0.0035 | -0.228 | 122.953
-5 | 0.491 | 0.0037 | -0.228 | 132.754
-4.5 | 0.552 | 0.00408 | -0.228 | 135.353
-4 | 0.613 | 0.00456 | -0.229 | 134.5
-3.5 | 0.674 | 0.00506 | -0.229 | 133.301
-3 | 0.734 | 0.00587 | -0.229 | 125.049
-2.5 | 0.795 | 0.00687 | -0.229 | 115.687
-2 | 0.857 | 0.00756 | -0.229 | 113.265
-1.5 | 0.916 | 0.00767 | -0.229 | 119.385
-1 | 0.975 | 0.0075 | -0.229 | 129.927
-0.5 | 1.033 | 0.00789 | -0.229 | 130.922
0 | 1.092 | 0.0076 | -0.229 | 143.691
0.5 | 1.15 | 0.00769 | -0.229 | 149.571
1 | 1.209 | 0.00799 | -0.229 | 151.218
1.5 | 1.258 | 0.00835 | -0.229 | 150.571
2 | 1.314 | 0.00792 | -0.229 | 165.951
2.5 | 1.371 | 0.00824 | -0.229 | 166.386
3 | 1.427 | 0.00863 | -0.229 | 165.445
3.5 | 1.483 | 0.00832 | -0.229 | 178.271
4 | 1.537 | 0.00878 | -0.229 | 175.125
4.5 | 1.588 | 0.00931 | -0.229 | 170.481
5 | 1.636 | 0.00899 | -0.228 | 181.878
5.5 | 1.68 | 0.01153 | -0.228 | 145.777
6 | 1.722 | 0.01239 | -0.228 | 138.988
6.5 | 1.758 | 0.01298 | -0.228 | 135.451
7 | 1.79 | 0.01354 | -0.228 | 132.189
7.5 | 1.817 | 0.0141 | -0.228 | 128.833
8 | 1.838 | 0.01433 | -0.227 | 128.246
8.5 | 1.851 | 0.015 | -0.227 | 123.414
9 | 1.856 | 0.01568 | -0.227 | 118.376
9.5 | 1.855 | 0.01642 | -0.226 | 112.956
10 | 1.845 | 0.01718 | -0.226 | 107.417
10.5 | 1.829 | 0.01801 | -0.226 | 101.543
11 | 1.805 | 0.01886 | -0.225 | 95.742
11.5 | 1.775 | 0.01981 | -0.225 | 89.605
12 | 1.733 | 0.02079 | -0.224 | 83.393
12.5 | 1.686 | 0.02183 | -0.224 | 77.222
13 | 1.633 | 0.02292 | -0.223 | 71.251
13.5 | 1.576 | 0.02418 | -0.223 | 65.181
14 | 1.515 | 0.02558 | -0.222 | 59.223

## 124. Re 14M Mach 0.10 (2)
BIGFOIL.COM POLAR EXPORT
Joukowsky 9.00% thick 8.00% camber
Joukowsky 9.00% thick 8.00% camber |  |  |  | Cl Max: | 2.2983 | at alpha= | 18.5 | deg
XFOIL ncrit=9 |  |  |  | L/D Max: | 238.035 | at alpha= | 1.5 | deg
Re: | 14000000 |  |  | Cd Min: | 0.1623 | at alpha= | -17 | deg
Mach: | 0.1 |  |  | Cl=0 at alpha= | -8.8918 | deg
|  |  |  | @ Cl=0.1, Cd= | 0.0057715
|  |  |  | @ Cl=0.4, Cd= | 0.0048161
|  |  |  | @ Cl=0.6, Cd= | 0.0045229
alpha (deg) | Cl | Cd | Cm | Cl/Cd
-17 | -0.2475 | 0.1623 | -0.0773 | -1.525
-16.5 | -0.229 | 0.15476 | -0.0826 | -1.4797
-15.5 | -0.2233 | 0.13358 | -0.093 | -1.6717
-14 | -0.6108 | 0.0142 | -0.2233 | -43.0141
-13.5 | -0.5514 | 0.01256 | -0.2262 | -43.9013
-13 | -0.4921 | 0.01138 | -0.2281 | -43.2425
-12.5 | -0.4325 | 0.01044 | -0.2296 | -41.4272
-12 | -0.3728 | 0.00965 | -0.2309 | -38.6321
-11.5 | -0.3131 | 0.00896 | -0.232 | -34.9442
-11 | -0.253 | 0.00829 | -0.2331 | -30.5187
-10.5 | -0.1927 | 0.00759 | -0.2343 | -25.3887
-10 | -0.1325 | 0.00702 | -0.2352 | -18.8746
-9.5 | -0.0725 | 0.0066 | -0.236 | -10.9848
-9 | -0.0129 | 0.0063 | -0.2367 | -2.0476
-8.5 | 0.0467 | 0.00603 | -0.2373 | 7.7446
-8 | 0.1065 | 0.00574 | -0.2379 | 18.554
-7.5 | 0.1662 | 0.00546 | -0.2386 | 30.4396
-7 | 0.2255 | 0.00526 | -0.2392 | 42.8707
-6.5 | 0.2849 | 0.00511 | -0.2397 | 55.7534
-6 | 0.3443 | 0.00492 | -0.2402 | 69.9797
-5.5 | 0.4033 | 0.00481 | -0.2407 | 83.8462
-5 | 0.4623 | 0.00471 | -0.2412 | 98.1529
-4.5 | 0.5212 | 0.00462 | -0.2416 | 112.8139
-4 | 0.58 | 0.00454 | -0.2421 | 127.7533
-3.5 | 0.6385 | 0.00449 | -0.2425 | 142.2049
-3 | 0.6969 | 0.00447 | -0.2429 | 155.906
-2.5 | 0.755 | 0.00447 | -0.2433 | 168.9038
-2 | 0.813 | 0.00447 | -0.2436 | 181.8792
-1.5 | 0.8709 | 0.00449 | -0.2439 | 193.9644
-1 | 0.9285 | 0.00453 | -0.2442 | 204.9669
-0.5 | 0.9858 | 0.00459 | -0.2445 | 214.7712
0 | 1.0429 | 0.00467 | -0.2447 | 223.3191
0.5 | 1.0997 | 0.00476 | -0.2449 | 231.0294
1 | 1.1558 | 0.00491 | -0.2449 | 235.3971
1.5 | 1.2116 | 0.00509 | -0.2449 | 238.0354
2 | 1.2664 | 0.00534 | -0.2448 | 237.1536
2.5 | 1.3195 | 0.00572 | -0.2444 | 230.6818
3 | 1.3699 | 0.00634 | -0.2434 | 216.0726
3.5 | 1.4185 | 0.00708 | -0.2422 | 200.3531
4 | 1.4671 | 0.0078 | -0.241 | 188.0897
4.5 | 1.5157 | 0.00848 | -0.2397 | 178.7382
5 | 1.5631 | 0.00921 | -0.2383 | 169.7177
5.5 | 1.6106 | 0.00989 | -0.2369 | 162.8514
6 | 1.6584 | 0.01049 | -0.2355 | 158.0934
6.5 | 1.7062 | 0.01104 | -0.2341 | 154.5471
7 | 1.7541 | 0.01153 | -0.2329 | 152.1336
8 | 1.846 | 0.01235 | -0.2297 | 149.4737
8.5 | 1.888 | 0.01298 | -0.2272 | 145.4545
9 | 1.9207 | 0.01364 | -0.2229 | 140.8138
9.5 | 1.9508 | 0.0144 | -0.2182 | 135.4722
10 | 1.9819 | 0.01527 | -0.2139 | 129.7904
10.5 | 2.0113 | 0.01635 | -0.2096 | 123.0153
11 | 2.0417 | 0.01745 | -0.2056 | 117.0029
11.5 | 2.07 | 0.01876 | -0.2015 | 110.3412
12 | 2.0962 | 0.02029 | -0.1973 | 103.312
12.5 | 2.1216 | 0.02196 | -0.1932 | 96.612
13 | 2.1466 | 0.02375 | -0.1892 | 90.3832
13.5 | 2.1691 | 0.0258 | -0.1852 | 84.0736
14 | 2.1886 | 0.02821 | -0.1811 | 77.5824
14.5 | 2.2064 | 0.0309 | -0.1772 | 71.4045
15 | 2.2229 | 0.03389 | -0.1734 | 65.5916
15.5 | 2.2379 | 0.03717 | -0.1698 | 60.2072
16 | 2.253 | 0.04061 | -0.1665 | 55.4789
16.5 | 2.2665 | 0.04438 | -0.1635 | 51.0703
17 | 2.2786 | 0.04844 | -0.1608 | 47.0396
17.5 | 2.2869 | 0.05314 | -0.1582 | 43.0354
18 | 2.2933 | 0.05826 | -0.1559 | 39.3632
18.5 | 2.2983 | 0.0637 | -0.1539 | 36.0801
19 | 2.2957 | 0.07041 | -0.1523 | 32.6047
19.5 | 2.2935 | 0.07724 | -0.1511 | 29.6932
20 | 2.2873 | 0.08487 | -0.1504 | 26.9506

## 125. Re 14M Mach 0.25 (1)
BIGFOIL.COM POLAR EXPORT
Joukowsky 9.00% thick 8.00% camber
Joukowsky 9.00% thick 8.00% camber |  |  |  | Cl Max: | 1.856 | at alpha= | 8.5 | deg
JavaFoil+Calcfoil stall+Eppler ext transition |  |  |  | L/D Max: | 181.636 | at alpha= | 4.5 | deg
Re: | 14000000 |  |  | Cd Min: | 0.00325 | at alpha= | -6.5 | deg
Mach: | 0.25 |  |  | Cl=0 at alpha= | -9.2073 | deg
|  |  |  | @ Cl=0.1, Cd= | 0.032808
|  |  |  | @ Cl=0.4, Cd= | 0.0034257
|  |  |  | @ Cl=0.6, Cd= | 0.0043
alpha (deg) | Cl | Cd | Cm | Cl/Cd
-18 | -0.053 | 0.13925 | -0.119 | -0.382
-17.5 | -0.05 | 0.13278 | -0.12 | -0.377
-17 | -0.047 | 0.13166 | -0.117 | -0.357
-16.5 | -0.044 | 0.12453 | -0.118 | -0.352
-16 | -0.041 | 0.11806 | -0.118 | -0.346
-15.5 | -0.097 | 0.1134 | -0.116 | -0.851
-15 | -0.127 | 0.1069 | -0.117 | -1.19
-14.5 | -0.148 | 0.10155 | -0.117 | -1.462
-14 | -0.162 | 0.09531 | -0.118 | -1.697
-13.5 | -0.169 | 0.08942 | -0.12 | -1.889
-13 | -0.17 | 0.08413 | -0.121 | -2.025
-12.5 | -0.166 | 0.07915 | -0.122 | -2.098
-12 | -0.156 | 0.07413 | -0.123 | -2.104
-11.5 | -0.14 | 0.06939 | -0.126 | -2.02
-11 | -0.119 | 0.06444 | -0.129 | -1.842
-10.5 | -0.092 | 0.05921 | -0.134 | -1.553
-10 | -0.06 | 0.0538 | -0.141 | -1.118
-9.5 | -0.024 | 0.04874 | -0.148 | -0.485
-9 | 0.017 | 0.04356 | -0.155 | 0.394
-8.5 | 0.062 | 0.03743 | -0.165 | 1.658
-8 | 0.111 | 0.03147 | -0.174 | 3.525
-7.5 | 0.164 | 0.02498 | -0.185 | 6.572
-7 | 0.225 | 0.016 | -0.201 | 14.064
-6.5 | 0.314 | 0.00325 | -0.234 | 96.555
-6 | 0.377 | 0.00336 | -0.234 | 112.125
-5.5 | 0.44 | 0.00354 | -0.234 | 124.167
-5 | 0.503 | 0.00372 | -0.235 | 135.096
-4.5 | 0.566 | 0.00396 | -0.235 | 142.91
-4 | 0.629 | 0.00459 | -0.235 | 137.258
-3.5 | 0.692 | 0.0051 | -0.235 | 135.747
-3 | 0.754 | 0.00595 | -0.235 | 126.785
-2.5 | 0.816 | 0.00699 | -0.235 | 116.755
-2 | 0.88 | 0.00773 | -0.235 | 113.942
-1.5 | 0.941 | 0.00731 | -0.235 | 128.753
-1 | 1.002 | 0.00768 | -0.235 | 130.411
-0.5 | 1.062 | 0.0081 | -0.235 | 131.085
0 | 1.122 | 0.00778 | -0.235 | 144.093
0.5 | 1.182 | 0.00789 | -0.235 | 149.711
1 | 1.242 | 0.00823 | -0.235 | 150.843
1.5 | 1.292 | 0.00784 | -0.235 | 164.675
2 | 1.35 | 0.00817 | -0.235 | 165.149
2.5 | 1.408 | 0.00851 | -0.235 | 165.49
3 | 1.465 | 0.00824 | -0.235 | 177.829
3.5 | 1.522 | 0.00861 | -0.235 | 176.796
4 | 1.577 | 0.00915 | -0.235 | 172.32
4.5 | 1.629 | 0.00897 | -0.235 | 181.636
5 | 1.676 | 0.00947 | -0.235 | 177.099
5.5 | 1.72 | 0.01224 | -0.234 | 140.548
6 | 1.76 | 0.0131 | -0.234 | 134.345
6.5 | 1.794 | 0.01375 | -0.234 | 130.538
7 | 1.821 | 0.01437 | -0.234 | 126.733
7.5 | 1.842 | 0.01464 | -0.233 | 125.808
8 | 1.855 | 0.01536 | -0.233 | 120.743
8.5 | 1.856 | 0.01614 | -0.233 | 114.958
9 | 1.845 | 0.01695 | -0.233 | 108.897
9.5 | 1.824 | 0.01784 | -0.232 | 102.249
10 | 1.79 | 0.0188 | -0.232 | 95.224
10.5 | 1.745 | 0.0198 | -0.231 | 88.133
11 | 1.688 | 0.02094 | -0.231 | 80.613
11.5 | 1.619 | 0.02214 | -0.23 | 73.096
12 | 1.532 | 0.02341 | -0.23 | 65.414
12.5 | 1.433 | 0.02504 | -0.229 | 57.242
13 | 1.326 | 0.0268 | -0.228 | 49.478
13.5 | 1.211 | 0.02865 | -0.227 | 42.258

## 126. Re 14M Mach 0.25 (2)
BIGFOIL.COM POLAR EXPORT
Joukowsky 9.00% thick 8.00% camber
Joukowsky 9.00% thick 8.00% camber |  |  |  | Cl Max: | 2.2664 | at alpha= | 17 | deg
XFOIL ncrit=9 |  |  |  | L/D Max: | 243.309 | at alpha= | 2 | deg
Re: | 14000000 |  |  | Cd Min: | 0.16437 | at alpha= | -16.5 | deg
Mach: | 0.25 |  |  | Cl=0 at alpha= | -8.7415 | deg
|  |  |  | @ Cl=0.1, Cd= | 0.006111
|  |  |  | @ Cl=0.4, Cd= | 0.004932
|  |  |  | @ Cl=0.6, Cd= | 0.0045967
alpha (deg) | Cl | Cd | Cm | Cl/Cd
-16.5 | -0.1899 | 0.16437 | -0.0874 | -1.1553
-16 | -0.1712 | 0.15611 | -0.0925 | -1.0967
-15.5 | -0.1458 | 0.15095 | -0.0971 | -0.96588
-15 | -0.1447 | 0.13907 | -0.1013 | -1.0405
-14 | -0.1094 | 0.10933 | -0.1298 | -1.0006
-13.5 | -0.1036 | 0.09996 | -0.1367 | -1.0364
-13 | -0.1097 | 0.08988 | -0.1433 | -1.2205
-12.5 | -0.0934 | 0.08412 | -0.1476 | -1.1103
-11.5 | -0.3698 | 0.01305 | -0.2383 | -28.3372
-11 | -0.3009 | 0.01094 | -0.2415 | -27.5046
-10.5 | -0.2334 | 0.00971 | -0.2428 | -24.0371
-10 | -0.1661 | 0.0085 | -0.2442 | -19.5412
-9.5 | -0.0992 | 0.00756 | -0.2452 | -13.1217
-9 | -0.0335 | 0.00692 | -0.2457 | -4.841
-8.5 | 0.0313 | 0.00647 | -0.2461 | 4.8377
-7.5 | 0.1595 | 0.0058 | -0.2467 | 27.5
-7 | 0.2231 | 0.00548 | -0.2471 | 40.7117
-6 | 0.3487 | 0.00508 | -0.2478 | 68.6417
-5.5 | 0.4111 | 0.0049 | -0.2482 | 83.898
-4.5 | 0.5346 | 0.00468 | -0.2489 | 114.2308
-4 | 0.596 | 0.0046 | -0.2493 | 129.5652
-3.5 | 0.657 | 0.00455 | -0.2496 | 144.3956
-3 | 0.7177 | 0.00452 | -0.25 | 158.7832
-2.5 | 0.7782 | 0.00451 | -0.2504 | 172.5499
-2 | 0.8384 | 0.00451 | -0.2507 | 185.898
-1.5 | 0.8984 | 0.00454 | -0.251 | 197.8855
-1 | 0.9581 | 0.00457 | -0.2513 | 209.6499
-0.5 | 1.0176 | 0.00463 | -0.2516 | 219.784
0 | 1.0768 | 0.00471 | -0.2518 | 228.62
0.5 | 1.1357 | 0.00481 | -0.2519 | 236.1123
1 | 1.1942 | 0.00495 | -0.252 | 241.2525
1.5 | 1.2518 | 0.00515 | -0.252 | 243.068
2 | 1.309 | 0.00538 | -0.2518 | 243.3086
2.5 | 1.3647 | 0.00572 | -0.2513 | 238.5839
3 | 1.4169 | 0.00633 | -0.2503 | 223.8389
3.5 | 1.4661 | 0.00715 | -0.2486 | 205.049
4 | 1.5157 | 0.00792 | -0.247 | 191.3763
4.5 | 1.5644 | 0.0087 | -0.2452 | 179.8161
5 | 1.6118 | 0.00955 | -0.2431 | 168.7749
5.5 | 1.6592 | 0.01031 | -0.241 | 160.9311
6 | 1.7064 | 0.01103 | -0.2388 | 154.7053
6.5 | 1.7544 | 0.01162 | -0.2367 | 150.9811
7 | 1.8005 | 0.01225 | -0.2342 | 146.9796
7.5 | 1.8448 | 0.01255 | -0.2315 | 146.996
8 | 1.877 | 0.01325 | -0.2262 | 141.6604
8.5 | 1.9107 | 0.0141 | -0.2214 | 135.5106
9 | 1.9438 | 0.01513 | -0.2166 | 128.4732
9.5 | 1.9778 | 0.01621 | -0.2122 | 122.0111
10 | 2.0088 | 0.01756 | -0.2075 | 114.3964
10.5 | 2.0404 | 0.01897 | -0.203 | 107.5593
11 | 2.0694 | 0.02065 | -0.1984 | 100.2131
11.5 | 2.0959 | 0.02264 | -0.1936 | 92.5751
12 | 2.1226 | 0.02471 | -0.1891 | 85.9004
12.5 | 2.1466 | 0.02712 | -0.1846 | 79.1519
13 | 2.1685 | 0.02986 | -0.1801 | 72.6222
13.5 | 2.1876 | 0.03304 | -0.1756 | 66.2107
14 | 2.2029 | 0.03676 | -0.1713 | 59.9266
14.5 | 2.2203 | 0.04051 | -0.1674 | 54.8087
15 | 2.2359 | 0.04467 | -0.1639 | 50.0537
15.5 | 2.2476 | 0.04945 | -0.1605 | 45.452
16 | 2.2577 | 0.05466 | -0.1575 | 41.3044
16.5 | 2.2628 | 0.0607 | -0.1547 | 37.2784
17 | 2.2664 | 0.06718 | -0.1525 | 33.7362
17.5 | 2.2658 | 0.07448 | -0.1507 | 30.4216
18 | 2.26 | 0.0827 | -0.1496 | 27.3277
18.5 | 2.2494 | 0.09192 | -0.1491 | 24.4713
19 | 2.2391 | 0.10129 | -0.1493 | 22.1058
19.5 | 2.2233 | 0.11169 | -0.1505 | 19.906
20 | 2.2101 | 0.12178 | -0.1523 | 18.1483

## 127. Re 14M Mach 0.50 (1)
BIGFOIL.COM POLAR EXPORT
Joukowsky 9.00% thick 8.00% camber
Joukowsky 9.00% thick 8.00% camber |  |  |  | Cl Max: | 3.181 | at alpha= | 20 | deg
JavaFoil+Calcfoil stall+Eppler ext transition |  |  |  | L/D Max: | 184.579 | at alpha= | 2.5 | deg
Re: | 14000000 |  |  | Cd Min: | 0.00393 | at alpha= | -5 | deg
Mach: | 0.5 |  |  | Cl=0 at alpha= | -9.2069 | deg
|  |  |  | @ Cl=0.1, Cd= | 0.045781
|  |  |  | @ Cl=0.4, Cd= | 0.019336
|  |  |  | @ Cl=0.6, Cd= | 0.0041045
alpha (deg) | Cl | Cd | Cm | Cl/Cd
-20 | -1.199 | 0.15362 | -0.15 | -7.802
-19.5 | -1.145 | 0.14074 | -0.153 | -8.139
-19 | -1.093 | 0.12816 | -0.157 | -8.528
-18.5 | -1.031 | 0.13693 | -0.147 | -7.532
-18 | -0.979 | 0.12277 | -0.152 | -7.973
-17.5 | -0.927 | 0.112 | -0.157 | -8.274
-17 | -0.874 | 0.10378 | -0.161 | -8.417
-16.5 | -0.81 | 0.10952 | -0.146 | -7.398
-16 | -0.759 | 0.09865 | -0.155 | -7.689
-15.5 | -0.707 | 0.08918 | -0.163 | -7.922
-15 | -0.643 | 0.09788 | -0.144 | -6.572
-14.5 | -0.59 | 0.08854 | -0.151 | -6.665
-14 | -0.538 | 0.07893 | -0.161 | -6.814
-13.5 | -0.477 | 0.08448 | -0.145 | -5.649
-13 | -0.422 | 0.07806 | -0.148 | -5.411
-12.5 | -0.369 | 0.06971 | -0.158 | -5.292
-12 | -0.164 | 0.07258 | -0.145 | -2.254
-11.5 | -0.134 | 0.0674 | -0.148 | -1.989
-11 | -0.105 | 0.05985 | -0.159 | -1.756
-10.5 | -0.075 | 0.0629 | -0.143 | -1.191
-10 | -0.046 | 0.05715 | -0.149 | -0.804
-9.5 | -0.017 | 0.05703 | -0.141 | -0.298
-9 | 0.012 | 0.05302 | -0.143 | 0.22
-8.5 | 0.04 | 0.04688 | -0.157 | 0.862
-8 | 0.068 | 0.05223 | -0.12 | 1.3
-7.5 | 0.096 | 0.04641 | -0.138 | 2.074
-7 | 0.125 | 0.04185 | -0.15 | 2.979
-6.5 | 0.25 | 0.0371 | -0.163 | 6.748
-6 | 0.33 | 0.02809 | -0.191 | 11.748
-5.5 | 0.415 | 0.01746 | -0.218 | 23.786
-5 | 0.549 | 0.00393 | -0.262 | 139.711
-4.5 | 0.625 | 0.00419 | -0.262 | 148.931
-4 | 0.698 | 0.00458 | -0.263 | 152.464
-3.5 | 0.77 | 0.00543 | -0.263 | 141.793
-3 | 0.841 | 0.00643 | -0.263 | 130.875
-2.5 | 0.911 | 0.00762 | -0.263 | 119.639
-2 | 0.984 | 0.008 | -0.263 | 122.997
-1.5 | 1.052 | 0.00807 | -0.263 | 130.446
-1 | 1.12 | 0.00792 | -0.263 | 141.351
-0.5 | 1.187 | 0.00831 | -0.263 | 142.946
0 | 1.254 | 0.0081 | -0.263 | 154.875
0.5 | 1.321 | 0.00819 | -0.263 | 161.195
1 | 1.388 | 0.00857 | -0.263 | 161.958
1.5 | 1.439 | 0.00828 | -0.263 | 173.788
2 | 1.503 | 0.00867 | -0.263 | 173.401
2.5 | 1.566 | 0.00849 | -0.263 | 184.579
3 | 1.629 | 0.00893 | -0.262 | 182.482
3.5 | 1.691 | 0.01086 | -0.262 | 155.818
4 | 1.75 | 0.01149 | -0.262 | 152.376
4.5 | 1.801 | 0.01254 | -0.262 | 143.631
5 | 1.844 | 0.01442 | -0.262 | 127.858
5.5 | 1.876 | 0.01591 | -0.261 | 117.944
6 | 1.894 | 0.01699 | -0.261 | 111.524
6.5 | 1.889 | 0.01811 | -0.26 | 104.266
7 | 1.839 | 0.01939 | -0.26 | 94.824
7.5 | 1.695 | 0.02075 | -0.259 | 81.718
8 | 1.091 | 0.02291 | -0.259 | 47.623
8.5 | 1.119 | 0.02358 | -0.258 | 47.471
9 | 1.147 | 0.02476 | -0.258 | 46.304
9.5 | 1.173 | 0.0259 | -0.257 | 45.28
10 | 1.201 | 0.02706 | -0.256 | 44.383
10.5 | 1.226 | 0.03006 | -0.255 | 40.796
11 | 1.255 | 0.031 | -0.255 | 40.472
11.5 | 1.282 | 0.0319 | -0.254 | 40.194
12 | 1.31 | 0.03286 | -0.253 | 39.86
12.5 | 1.33 | 0.03737 | -0.251 | 35.594
13 | 1.359 | 0.03762 | -0.251 | 36.134
13.5 | 1.383 | 0.04018 | -0.25 | 34.432
14 | 1.4 | 0.04606 | -0.247 | 30.385
14.5 | 1.381 | 0.06258 | -0.236 | 22.073
15 | 1.33 | 0.09378 | -0.211 | 14.183
15.5 | 1.365 | 0.09506 | -0.214 | 14.355
16 | 1.315 | 0.13882 | -0.176 | 9.469
16.5 | 1.343 | 0.14448 | -0.179 | 9.298
17 | 1.355 | 0.16779 | -0.169 | 8.075
17.5 | 1.384 | 0.17404 | -0.173 | 7.954
18 | 1.412 | 0.18007 | -0.176 | 7.842
18.5 | 1.435 | 0.19235 | -0.175 | 7.459
19 | 1.465 | 0.19563 | -0.179 | 7.49
19.5 | 1.487 | 0.20884 | -0.178 | 7.122
20 | 3.181 | 0.22077 | -0.179 | 14.408

## 128. Re 14M Mach 0.50 (2)
BIGFOIL.COM POLAR EXPORT
Joukowsky 9.00% thick 8.00% camber
Joukowsky 9.00% thick 8.00% camber |  |  |  | Cl Max: | 2.1174 | at alpha= | 10 | deg
XFOIL ncrit=9 |  |  |  | L/D Max: | 261.798 | at alpha= | 2 | deg
Re: | 14000000 |  |  | Cd Min: | 0.22921 | at alpha= | -20 | deg
Mach: | 0.5 |  |  | Cl=0 at alpha= | -14.2955 | deg
|  |  |  | @ Cl=0.1, Cd= | 0.10499
|  |  |  | @ Cl=0.4, Cd= | 0.0059375
|  |  |  | @ Cl=0.6, Cd= | 0.0050406
alpha (deg) | Cl | Cd | Cm | Cl/Cd
-20 | -0.3531 | 0.22921 | -0.0573 | -1.5405
-19.5 | -0.3285 | 0.22124 | -0.0628 | -1.4848
-19 | -0.2954 | 0.21359 | -0.0707 | -1.383
-18.5 | -0.2613 | 0.20548 | -0.079 | -1.2717
-18 | -0.2274 | 0.1967 | -0.0874 | -1.1561
-17.5 | -0.1949 | 0.18877 | -0.0951 | -1.0325
-17 | -0.1661 | 0.18055 | -0.1017 | -0.91997
-16.5 | -0.1356 | 0.17184 | -0.1091 | -0.78911
-16 | -0.0961 | 0.16134 | -0.1205 | -0.59564
-15.5 | -0.0617 | 0.15282 | -0.1292 | -0.40374
-15 | -0.0335 | 0.14629 | -0.1348 | -0.229
-14.5 | -0.0101 | 0.13979 | -0.139 | -0.072251
-14 | 0.0146 | 0.13376 | -0.1432 | 0.10915
-13.5 | 0.0355 | 0.12765 | -0.1465 | 0.2781
-13 | 0.0533 | 0.12029 | -0.1502 | 0.4431
-12.5 | 0.0704 | 0.11356 | -0.1533 | 0.61994
-12 | 0.0903 | 0.10727 | -0.1569 | 0.8418
-11.5 | 0.1141 | 0.10167 | -0.1605 | 1.1223
-10.5 | 0.1464 | 0.08861 | -0.1673 | 1.6522
-10 | 0.1648 | 0.08275 | -0.1705 | 1.9915
-9.5 | 0.165 | 0.07446 | -0.1748 | 2.216
-9 | 0.1754 | 0.06819 | -0.1783 | 2.5722
-8.5 | 0.1712 | 0.06071 | -0.1825 | 2.82
-8 | 0.1616 | 0.05375 | -0.1857 | 3.0065
-7.5 | 0.1526 | 0.04762 | -0.1886 | 3.2045
-7 | 0.1557 | 0.03809 | -0.2033 | 4.0877
-6.5 | 0.2353 | 0.01397 | -0.2643 | 16.8432
-6 | 0.3519 | 0.00635 | -0.2821 | 55.4173
-5.5 | 0.4347 | 0.00564 | -0.2821 | 77.0745
-5 | 0.5133 | 0.00529 | -0.2818 | 97.0321
-4.5 | 0.5897 | 0.00506 | -0.2816 | 116.5415
-4 | 0.6641 | 0.00492 | -0.2815 | 134.9797
-3.5 | 0.737 | 0.00485 | -0.2814 | 151.9588
-3 | 0.8093 | 0.00479 | -0.2816 | 168.9562
-2.5 | 0.8807 | 0.00475 | -0.2818 | 185.4105
-2 | 0.9515 | 0.00474 | -0.2821 | 200.7384
-1.5 | 1.0217 | 0.00476 | -0.2824 | 214.6429
-1 | 1.0913 | 0.00481 | -0.2827 | 226.8815
-0.5 | 1.1604 | 0.00489 | -0.2829 | 237.3006
0 | 1.2292 | 0.00499 | -0.283 | 246.3327
0.5 | 1.2978 | 0.00512 | -0.2831 | 253.4766
1 | 1.3657 | 0.00529 | -0.283 | 258.1664
1.5 | 1.4331 | 0.00549 | -0.2826 | 261.0383
2 | 1.5001 | 0.00573 | -0.2821 | 261.7976
2.5 | 1.5664 | 0.00602 | -0.2813 | 260.1993
3 | 1.6299 | 0.00644 | -0.2798 | 253.0901
3.5 | 1.6821 | 0.00737 | -0.2761 | 228.2361
4 | 1.7255 | 0.00856 | -0.2706 | 201.5771
4.5 | 1.7565 | 0.00972 | -0.2626 | 180.7099
5 | 1.7794 | 0.01119 | -0.2533 | 159.017
5.5 | 1.8031 | 0.01299 | -0.2446 | 138.8068
6 | 1.8323 | 0.01487 | -0.2371 | 123.2213
6.5 | 1.8676 | 0.0167 | -0.2307 | 111.8323
7 | 1.9062 | 0.01857 | -0.2249 | 102.6494
7.5 | 1.9458 | 0.02063 | -0.2193 | 94.319
8 | 1.9892 | 0.02257 | -0.2146 | 88.1347
8.5 | 2.0267 | 0.02516 | -0.2088 | 80.5525
9 | 2.0632 | 0.02807 | -0.2029 | 73.502
9.5 | 2.095 | 0.03161 | -0.1968 | 66.2765
10 | 2.1174 | 0.03625 | -0.1901 | 58.411
10.5 | 2.1168 | 0.04335 | -0.1828 | 48.8304
11 | 2.0752 | 0.05507 | -0.1756 | 37.6829
11.5 | 2.0389 | 0.06736 | -0.1709 | 30.2687
12 | 2.0052 | 0.08027 | -0.1681 | 24.9807
12.5 | 1.969 | 0.09432 | -0.1671 | 20.8757
13 | 1.9296 | 0.10957 | -0.1685 | 17.6107
13.5 | 1.8901 | 0.12562 | -0.1725 | 15.0462
14 | 1.8262 | 0.14655 | -0.1819 | 12.4613
14.5 | 1.8046 | 0.16141 | -0.1896 | 11.1802
15 | 1.7779 | 0.17797 | -0.2 | 9.9899

## 129. Re 16M Mach 0.00 (1)
BIGFOIL.COM POLAR EXPORT
Joukowsky 9.00% thick 8.00% camber
Joukowsky 9.00% thick 8.00% camber |  |  |  | Cl Max: | 1.858 | at alpha= | 9.5 | deg
JavaFoil+Calcfoil stall+Eppler ext transition |  |  |  | L/D Max: | 180.895 | at alpha= | 5 | deg
Re: | 16000000 |  |  | Cd Min: | 0.0031 | at alpha= | -7 | deg
Mach: | 0 |  |  | Cl=0 at alpha= | -9.2093 | deg
|  |  |  | @ Cl=0.1, Cd= | 0.023219
|  |  |  | @ Cl=0.4, Cd= | 0.0034166
|  |  |  | @ Cl=0.6, Cd= | 0.004405
alpha (deg) | Cl | Cd | Cm | Cl/Cd
-20 | -0.283 | 0.15959 | -0.116 | -1.774
-19.5 | -0.289 | 0.15376 | -0.116 | -1.882
-19 | -0.295 | 0.14555 | -0.117 | -2.027
-18.5 | -0.3 | 0.13921 | -0.117 | -2.155
-18 | -0.304 | 0.13296 | -0.118 | -2.286
-17.5 | -0.307 | 0.1274 | -0.118 | -2.408
-17 | -0.308 | 0.12129 | -0.118 | -2.542
-16.5 | -0.308 | 0.11471 | -0.119 | -2.688
-16 | -0.307 | 0.10924 | -0.12 | -2.806
-15.5 | -0.303 | 0.10348 | -0.12 | -2.924
-15 | -0.296 | 0.09761 | -0.122 | -3.037
-14.5 | -0.288 | 0.09273 | -0.122 | -3.101
-14 | -0.275 | 0.08707 | -0.125 | -3.16
-13.5 | -0.26 | 0.08118 | -0.128 | -3.2
-13 | -0.241 | 0.07638 | -0.129 | -3.157
-12.5 | -0.22 | 0.07133 | -0.132 | -3.078
-12 | -0.195 | 0.06647 | -0.135 | -2.931
-11.5 | -0.167 | 0.06075 | -0.14 | -2.753
-11 | -0.136 | 0.05559 | -0.145 | -2.453
-10.5 | -0.102 | 0.05078 | -0.149 | -2.015
-10 | -0.065 | 0.04561 | -0.155 | -1.431
-9.5 | -0.025 | 0.04046 | -0.161 | -0.622
-9 | 0.018 | 0.03429 | -0.169 | 0.525
-8.5 | 0.064 | 0.02821 | -0.177 | 2.286
-8 | 0.115 | 0.02114 | -0.188 | 5.442
-7.5 | 0.175 | 0.0113 | -0.207 | 15.487
-7 | 0.247 | 0.0031 | -0.227 | 79.883
-6.5 | 0.307 | 0.00322 | -0.227 | 95.282
-6 | 0.367 | 0.00333 | -0.227 | 110.185
-5.5 | 0.428 | 0.00349 | -0.227 | 122.68
-5 | 0.489 | 0.00369 | -0.227 | 132.281
-4.5 | 0.55 | 0.00408 | -0.227 | 134.73
-4 | 0.61 | 0.00447 | -0.227 | 136.418
-3.5 | 0.671 | 0.00505 | -0.228 | 132.755
-3 | 0.731 | 0.00587 | -0.228 | 124.555
-2.5 | 0.791 | 0.00686 | -0.228 | 115.33
-2 | 0.852 | 0.00755 | -0.228 | 112.947
-1.5 | 0.911 | 0.00768 | -0.228 | 118.66
-1 | 0.97 | 0.00748 | -0.228 | 129.599
-0.5 | 1.028 | 0.00787 | -0.228 | 130.618
0 | 1.086 | 0.00759 | -0.228 | 143.072
0.5 | 1.144 | 0.00767 | -0.228 | 149.284
1 | 1.203 | 0.00798 | -0.228 | 150.783
1.5 | 1.252 | 0.00832 | -0.228 | 150.423
2 | 1.308 | 0.00791 | -0.228 | 165.363
2.5 | 1.364 | 0.00823 | -0.228 | 165.77
3 | 1.42 | 0.00861 | -0.228 | 165.03
3.5 | 1.476 | 0.0083 | -0.228 | 177.719
4 | 1.53 | 0.00876 | -0.228 | 174.596
4.5 | 1.58 | 0.0093 | -0.227 | 169.965
5 | 1.628 | 0.009 | -0.227 | 180.895
5.5 | 1.673 | 0.00978 | -0.227 | 170.985
6 | 1.715 | 0.01208 | -0.227 | 141.926
6.5 | 1.752 | 0.01262 | -0.227 | 138.793
7 | 1.784 | 0.01314 | -0.227 | 135.777
7.5 | 1.812 | 0.01368 | -0.227 | 132.433
8 | 1.835 | 0.01386 | -0.226 | 132.37
8.5 | 1.849 | 0.01448 | -0.226 | 127.722
9 | 1.857 | 0.01512 | -0.226 | 122.818
9.5 | 1.858 | 0.0158 | -0.225 | 117.578
10 | 1.852 | 0.01655 | -0.225 | 111.931
10.5 | 1.839 | 0.01733 | -0.225 | 106.149
11 | 1.82 | 0.01812 | -0.224 | 100.423
11.5 | 1.794 | 0.01898 | -0.224 | 94.527
12 | 1.758 | 0.01991 | -0.224 | 88.3
12.5 | 1.717 | 0.02087 | -0.223 | 82.266
13 | 1.67 | 0.02188 | -0.223 | 76.345
13.5 | 1.619 | 0.023 | -0.222 | 70.405
14 | 1.565 | 0.02428 | -0.221 | 64.445
14.5 | 1.508 | 0.02565 | -0.221 | 58.785

## 130. Re 16M Mach 0.00 (2)
BIGFOIL.COM POLAR EXPORT
Joukowsky 9.00% thick 8.00% camber
Joukowsky 9.00% thick 8.00% camber |  |  |  | Cl Max: | 2.3196 | at alpha= | 19 | deg
XFOIL ncrit=9 |  |  |  | L/D Max: | 236.118 | at alpha= | 1.5 | deg
Re: | 16000000 |  |  | Cd Min: | 0.21421 | at alpha= | -20 | deg
Mach: | 0 |  |  | Cl=0 at alpha= | -8.9226 | deg
|  |  |  | @ Cl=0.1, Cd= | 0.0056232
|  |  |  | @ Cl=0.4, Cd= | 0.0047247
|  |  |  | @ Cl=0.6, Cd= | 0.0044722
alpha (deg) | Cl | Cd | Cm | Cl/Cd
-20 | -0.3514 | 0.21421 | -0.0456 | -1.6404
-19.5 | -0.335 | 0.20733 | -0.0492 | -1.6158
-19 | -0.3102 | 0.2003 | -0.0554 | -1.5487
-18 | -0.2762 | 0.18157 | -0.0657 | -1.5212
-17.5 | -0.25 | 0.17412 | -0.0726 | -1.4358
-17 | -0.226 | 0.16753 | -0.0782 | -1.349
-16.5 | -0.2012 | 0.16274 | -0.0827 | -1.2363
-16 | -0.2666 | 0.13212 | -0.0914 | -2.0179
-15 | -0.7086 | 0.01486 | -0.2189 | -47.6851
-14.5 | -0.6519 | 0.01315 | -0.222 | -49.5741
-14 | -0.5946 | 0.01195 | -0.2241 | -49.7573
-13.5 | -0.537 | 0.01099 | -0.2258 | -48.8626
-13 | -0.4789 | 0.01015 | -0.2273 | -47.1823
-12.5 | -0.4208 | 0.00946 | -0.2285 | -44.482
-12 | -0.3624 | 0.00884 | -0.2297 | -40.9955
-11.5 | -0.3038 | 0.00828 | -0.2307 | -36.6908
-10.5 | -0.186 | 0.00718 | -0.2328 | -25.9053
-10 | -0.1268 | 0.00668 | -0.2338 | -18.982
-9.5 | -0.068 | 0.00634 | -0.2346 | -10.7256
-9 | -0.0091 | 0.00605 | -0.2353 | -1.5041
-8.5 | 0.0497 | 0.00582 | -0.236 | 8.5395
-8 | 0.1085 | 0.00559 | -0.2366 | 19.4097
-7.5 | 0.1676 | 0.00532 | -0.2373 | 31.5038
-7 | 0.2264 | 0.00512 | -0.2379 | 44.2188
-6.5 | 0.285 | 0.00499 | -0.2384 | 57.1142
-6 | 0.3437 | 0.00484 | -0.239 | 71.0124
-5.5 | 0.4023 | 0.00472 | -0.2395 | 85.2331
-5 | 0.4608 | 0.00462 | -0.24 | 99.7403
-4.5 | 0.5192 | 0.00454 | -0.2405 | 114.3612
-4 | 0.5774 | 0.00448 | -0.2409 | 128.8839
-3.5 | 0.6354 | 0.00446 | -0.2413 | 142.4664
-3 | 0.6933 | 0.00444 | -0.2417 | 156.1486
-2.5 | 0.7511 | 0.00443 | -0.2421 | 169.5485
-2 | 0.8088 | 0.00443 | -0.2424 | 182.5734
-1.5 | 0.8662 | 0.00445 | -0.2427 | 194.6517
-1 | 0.9233 | 0.0045 | -0.243 | 205.1778
-0.5 | 0.9802 | 0.00457 | -0.2433 | 214.4858
0 | 1.0369 | 0.00465 | -0.2435 | 222.9892
0.5 | 1.0932 | 0.00476 | -0.2436 | 229.6639
1 | 1.1488 | 0.00493 | -0.2437 | 233.0223
1.5 | 1.2042 | 0.0051 | -0.2437 | 236.1176
2 | 1.2582 | 0.00539 | -0.2435 | 233.4323
2.5 | 1.3107 | 0.0058 | -0.243 | 225.9828
3 | 1.3605 | 0.00645 | -0.2421 | 210.9302
3.5 | 1.4094 | 0.00715 | -0.241 | 197.1189
4 | 1.4584 | 0.0078 | -0.2399 | 186.9744
4.5 | 1.5069 | 0.00847 | -0.2388 | 177.9103
5 | 1.5551 | 0.00911 | -0.2376 | 170.7025
5.5 | 1.6033 | 0.00971 | -0.2364 | 165.1184
6 | 1.6514 | 0.01027 | -0.2352 | 160.7984
6.5 | 1.7 | 0.01075 | -0.2341 | 158.1395
7 | 1.7477 | 0.01124 | -0.2329 | 155.4893
9 | 1.9262 | 0.01317 | -0.2261 | 146.2566
9.5 | 1.9571 | 0.01379 | -0.2216 | 141.9217
10 | 1.9859 | 0.01458 | -0.2169 | 136.2071
10.5 | 2.0157 | 0.0155 | -0.2126 | 130.0452
11 | 2.0461 | 0.01648 | -0.2087 | 124.1566
11.5 | 2.0743 | 0.01766 | -0.2045 | 117.4575
12 | 2.1009 | 0.01902 | -0.2004 | 110.4574
12.5 | 2.1274 | 0.02048 | -0.1964 | 103.877
13 | 2.1529 | 0.02206 | -0.1925 | 97.5929
13.5 | 2.1765 | 0.02387 | -0.1886 | 91.1814
14 | 2.1965 | 0.02604 | -0.1845 | 84.351
14.5 | 2.2149 | 0.02847 | -0.1805 | 77.7977
15 | 2.2318 | 0.03116 | -0.1766 | 71.6239
15.5 | 2.2491 | 0.03398 | -0.1731 | 66.1889
16 | 2.2659 | 0.03696 | -0.1698 | 61.3068
16.5 | 2.2797 | 0.0404 | -0.1666 | 56.4282
17 | 2.2923 | 0.04411 | -0.1637 | 51.9678
17.5 | 2.3035 | 0.04813 | -0.161 | 47.86
18 | 2.3123 | 0.0526 | -0.1585 | 43.9601
18.5 | 2.3179 | 0.05763 | -0.1563 | 40.2204
19 | 2.3196 | 0.06333 | -0.1542 | 36.6272
19.5 | 2.3181 | 0.0697 | -0.1526 | 33.2582
20 | 2.3157 | 0.07634 | -0.1514 | 30.334

## 131. Re 16M Mach 0.10 (1)
BIGFOIL.COM POLAR EXPORT
Joukowsky 9.00% thick 8.00% camber
Joukowsky 9.00% thick 8.00% camber |  |  |  | Cl Max: | 1.857 | at alpha= | 9 | deg
JavaFoil+Calcfoil stall+Eppler ext transition |  |  |  | L/D Max: | 180.287 | at alpha= | 5 | deg
Re: | 16000000 |  |  | Cd Min: | 0.0031 | at alpha= | -7 | deg
Mach: | 0.1 |  |  | Cl=0 at alpha= | -9.2093 | deg
|  |  |  | @ Cl=0.1, Cd= | 0.024513
|  |  |  | @ Cl=0.4, Cd= | 0.0034162
|  |  |  | @ Cl=0.6, Cd= | 0.0044577
alpha (deg) | Cl | Cd | Cm | Cl/Cd
-20 | -0.243 | 0.16178 | -0.115 | -1.501
-19.5 | -0.251 | 0.15546 | -0.115 | -1.615
-19 | -0.259 | 0.14898 | -0.116 | -1.737
-18.5 | -0.266 | 0.14182 | -0.117 | -1.876
-18 | -0.273 | 0.13492 | -0.117 | -2.02
-17.5 | -0.278 | 0.12866 | -0.117 | -2.16
-17 | -0.282 | 0.12284 | -0.118 | -2.296
-16.5 | -0.285 | 0.11698 | -0.118 | -2.433
-16 | -0.285 | 0.11032 | -0.119 | -2.588
-15.5 | -0.284 | 0.10486 | -0.12 | -2.71
-15 | -0.281 | 0.09962 | -0.12 | -2.816
-14.5 | -0.274 | 0.09404 | -0.121 | -2.916
-14 | -0.264 | 0.0888 | -0.123 | -2.973
-13.5 | -0.251 | 0.08284 | -0.125 | -3.025
-13 | -0.234 | 0.07738 | -0.128 | -3.025
-12.5 | -0.214 | 0.07322 | -0.129 | -2.921
-12 | -0.191 | 0.06758 | -0.133 | -2.824
-11.5 | -0.164 | 0.06182 | -0.139 | -2.66
-11 | -0.134 | 0.05722 | -0.142 | -2.349
-10.5 | -0.101 | 0.05225 | -0.147 | -1.936
-10 | -0.065 | 0.04672 | -0.154 | -1.385
-9.5 | -0.025 | 0.04162 | -0.16 | -0.6
-9 | 0.018 | 0.03552 | -0.168 | 0.504
-8.5 | 0.064 | 0.02951 | -0.176 | 2.176
-8 | 0.114 | 0.02257 | -0.186 | 5.072
-7.5 | 0.171 | 0.01462 | -0.2 | 11.697
-7 | 0.248 | 0.0031 | -0.228 | 80.067
-6.5 | 0.308 | 0.00323 | -0.228 | 95.557
-6 | 0.369 | 0.00334 | -0.228 | 110.574
-5.5 | 0.43 | 0.00349 | -0.228 | 123.133
-5 | 0.491 | 0.0037 | -0.228 | 132.767
-4.5 | 0.552 | 0.00408 | -0.228 | 135.296
-4 | 0.613 | 0.00456 | -0.229 | 134.465
-3.5 | 0.674 | 0.00506 | -0.229 | 133.246
-3 | 0.734 | 0.00588 | -0.229 | 124.926
-2.5 | 0.795 | 0.00688 | -0.229 | 115.495
-2 | 0.857 | 0.00758 | -0.229 | 113.068
-1.5 | 0.916 | 0.0077 | -0.229 | 118.96
-1 | 0.975 | 0.00753 | -0.229 | 129.507
-0.5 | 1.034 | 0.00792 | -0.229 | 130.463
0 | 1.092 | 0.00763 | -0.229 | 143.157
0.5 | 1.15 | 0.00769 | -0.229 | 149.479
1 | 1.209 | 0.00802 | -0.229 | 150.682
1.5 | 1.258 | 0.00835 | -0.229 | 150.539
2 | 1.315 | 0.00794 | -0.229 | 165.608
2.5 | 1.371 | 0.00828 | -0.229 | 165.605
3 | 1.427 | 0.00865 | -0.229 | 165
3.5 | 1.483 | 0.00833 | -0.229 | 177.957
4 | 1.537 | 0.00884 | -0.229 | 173.922
4.5 | 1.588 | 0.00935 | -0.229 | 169.897
5 | 1.636 | 0.00907 | -0.228 | 180.287
5.5 | 1.68 | 0.00987 | -0.228 | 170.176
6 | 1.722 | 0.01218 | -0.228 | 141.319
6.5 | 1.759 | 0.01274 | -0.228 | 138.029
7 | 1.791 | 0.01328 | -0.228 | 134.838
7.5 | 1.817 | 0.01383 | -0.228 | 131.392
8 | 1.839 | 0.01402 | -0.227 | 131.112
8.5 | 1.852 | 0.01468 | -0.227 | 126.177
9 | 1.857 | 0.01534 | -0.227 | 121.058
9.5 | 1.855 | 0.01603 | -0.226 | 115.773
10 | 1.846 | 0.01678 | -0.226 | 110.036
10.5 | 1.83 | 0.01759 | -0.226 | 104.021
11 | 1.807 | 0.01843 | -0.225 | 98.016
11.5 | 1.776 | 0.01931 | -0.225 | 91.974
12 | 1.735 | 0.02029 | -0.225 | 85.483
12.5 | 1.687 | 0.02129 | -0.224 | 79.238
13 | 1.634 | 0.02242 | -0.223 | 72.904
13.5 | 1.577 | 0.02363 | -0.223 | 66.725
14 | 1.516 | 0.02491 | -0.222 | 60.859

## 132. Re 16M Mach 0.10 (2)
BIGFOIL.COM POLAR EXPORT
Joukowsky 9.00% thick 8.00% camber
Joukowsky 9.00% thick 8.00% camber |  |  |  | Cl Max: | 2.3119 | at alpha= | 18.5 | deg
XFOIL ncrit=9 |  |  |  | L/D Max: | 237.549 | at alpha= | 1.5 | deg
Re: | 16000000 |  |  | Cd Min: | 0.19484 | at alpha= | -19 | deg
Mach: | 0.1 |  |  | Cl=0 at alpha= | -8.8968 | deg
|  |  |  | @ Cl=0.1, Cd= | 0.005684
|  |  |  | @ Cl=0.4, Cd= | 0.004739
|  |  |  | @ Cl=0.6, Cd= | 0.0044833
alpha (deg) | Cl | Cd | Cm | Cl/Cd
-19 | -0.327 | 0.19484 | -0.0539 | -1.6783
-18.5 | -0.3025 | 0.1888 | -0.0594 | -1.6022
-18 | -0.1254 | 0.1559 | -0.0849 | -0.80436
-17.5 | -0.2482 | 0.17433 | -0.0734 | -1.4237
-17 | -0.2242 | 0.16779 | -0.079 | -1.3362
-16.5 | -0.1993 | 0.16291 | -0.0835 | -1.2234
-15.5 | -0.2422 | 0.12735 | -0.0964 | -1.9018
-14.5 | -0.669 | 0.01543 | -0.2212 | -43.3571
-14 | -0.61 | 0.01315 | -0.2253 | -46.3878
-13.5 | -0.5509 | 0.01181 | -0.2275 | -46.6469
-13 | -0.4913 | 0.01076 | -0.2291 | -45.6599
-12.5 | -0.4318 | 0.00992 | -0.2305 | -43.5282
-12 | -0.3721 | 0.00921 | -0.2316 | -40.4017
-11.5 | -0.3122 | 0.00857 | -0.2326 | -36.4294
-10.5 | -0.1923 | 0.00744 | -0.2345 | -25.8468
-10 | -0.132 | 0.00686 | -0.2355 | -19.242
-9 | -0.0123 | 0.00613 | -0.2369 | -2.0065
-8.5 | 0.0473 | 0.00587 | -0.2375 | 8.0579
-8 | 0.1068 | 0.00566 | -0.2381 | 18.8693
-7.5 | 0.1666 | 0.00537 | -0.2387 | 31.0242
-7 | 0.2262 | 0.00515 | -0.2394 | 43.9223
-6.5 | 0.2854 | 0.00501 | -0.2398 | 56.9661
-6 | 0.3446 | 0.00487 | -0.2403 | 70.7598
-5.5 | 0.4038 | 0.00473 | -0.2409 | 85.37
-5 | 0.4628 | 0.00464 | -0.2413 | 99.7414
-4.5 | 0.5217 | 0.00455 | -0.2418 | 114.6593
-4 | 0.5803 | 0.00449 | -0.2422 | 129.2428
-3.5 | 0.6387 | 0.00447 | -0.2426 | 142.8859
-3 | 0.6971 | 0.00444 | -0.243 | 157.0045
-2.5 | 0.7553 | 0.00443 | -0.2434 | 170.4966
-2 | 0.8134 | 0.00443 | -0.2437 | 183.6117
-1.5 | 0.8712 | 0.00446 | -0.244 | 195.3363
-1 | 0.9287 | 0.00451 | -0.2443 | 205.9202
-0.5 | 0.986 | 0.00457 | -0.2446 | 215.7549
0 | 1.043 | 0.00466 | -0.2448 | 223.8197
0.5 | 1.0998 | 0.00476 | -0.2449 | 231.0504
1 | 1.1557 | 0.00493 | -0.245 | 234.4219
1.5 | 1.2115 | 0.0051 | -0.245 | 237.549
2 | 1.266 | 0.00538 | -0.2448 | 235.316
2.5 | 1.319 | 0.00579 | -0.2443 | 227.8066
3 | 1.3687 | 0.00646 | -0.2433 | 211.8731
3.5 | 1.418 | 0.00715 | -0.2422 | 198.3217
4 | 1.4672 | 0.00782 | -0.241 | 187.6215
4.5 | 1.5157 | 0.00851 | -0.2398 | 178.1081
5 | 1.5641 | 0.00917 | -0.2385 | 170.5671
5.5 | 1.6124 | 0.00979 | -0.2372 | 164.6987
6 | 1.6606 | 0.01036 | -0.2359 | 160.2896
6.5 | 1.7094 | 0.01084 | -0.2347 | 157.6937
7 | 1.7571 | 0.01136 | -0.2334 | 154.6743
7.5 | 1.8076 | 0.01159 | -0.2329 | 155.962
9 | 1.9313 | 0.01335 | -0.225 | 144.6667
9.5 | 1.9605 | 0.01403 | -0.22 | 139.7363
10 | 1.9901 | 0.01491 | -0.2154 | 133.4742
10.5 | 2.0206 | 0.01588 | -0.2112 | 127.2418
11 | 2.051 | 0.01695 | -0.2071 | 121.0029
11.5 | 2.0787 | 0.01826 | -0.2028 | 113.839
12 | 2.1054 | 0.01972 | -0.1986 | 106.7647
12.5 | 2.1321 | 0.02125 | -0.1946 | 100.3341
13 | 2.1574 | 0.02297 | -0.1907 | 93.9225
13.5 | 2.1801 | 0.02498 | -0.1866 | 87.2738
14 | 2.2 | 0.02733 | -0.1824 | 80.4976
14.5 | 2.2179 | 0.02994 | -0.1784 | 74.0782
15 | 2.2343 | 0.03286 | -0.1744 | 67.9945
15.5 | 2.252 | 0.03582 | -0.171 | 62.8699
16 | 2.2683 | 0.03906 | -0.1677 | 58.0722
16.5 | 2.2821 | 0.04271 | -0.1646 | 53.4325
17 | 2.2929 | 0.04684 | -0.1617 | 48.9518
17.5 | 2.3023 | 0.05132 | -0.159 | 44.8617
18 | 2.3078 | 0.05647 | -0.1565 | 40.8677
18.5 | 2.3119 | 0.06196 | -0.1544 | 37.3128
19 | 2.3107 | 0.06839 | -0.1526 | 33.7871
19.5 | 2.3086 | 0.07514 | -0.1512 | 30.724
20 | 2.3023 | 0.08269 | -0.1504 | 27.8425

## 133. Re 16M Mach 0.25 (1)
BIGFOIL.COM POLAR EXPORT
Joukowsky 9.00% thick 8.00% camber
Joukowsky 9.00% thick 8.00% camber |  |  |  | Cl Max: | 1.857 | at alpha= | 8.5 | deg
JavaFoil+Calcfoil stall+Eppler ext transition |  |  |  | L/D Max: | 180.437 | at alpha= | 4.5 | deg
Re: | 16000000 |  |  | Cd Min: | 0.00325 | at alpha= | -6.5 | deg
Mach: | 0.25 |  |  | Cl=0 at alpha= | -9.2073 | deg
|  |  |  | @ Cl=0.1, Cd= | 0.031709
|  |  |  | @ Cl=0.4, Cd= | 0.0034194
|  |  |  | @ Cl=0.6, Cd= | 0.0042838
alpha (deg) | Cl | Cd | Cm | Cl/Cd
-18 | -0.053 | 0.13816 | -0.12 | -0.385
-17.5 | -0.05 | 0.13169 | -0.121 | -0.381
-17 | -0.047 | 0.13019 | -0.118 | -0.361
-16.5 | -0.044 | 0.12311 | -0.118 | -0.357
-16 | -0.041 | 0.11665 | -0.118 | -0.35
-15.5 | -0.097 | 0.11289 | -0.117 | -0.855
-15 | -0.127 | 0.10685 | -0.118 | -1.19
-14.5 | -0.148 | 0.10079 | -0.118 | -1.473
-14 | -0.162 | 0.09455 | -0.119 | -1.711
-13.5 | -0.169 | 0.08856 | -0.12 | -1.908
-13 | -0.17 | 0.08369 | -0.122 | -2.036
-12.5 | -0.166 | 0.0788 | -0.122 | -2.108
-12 | -0.156 | 0.07394 | -0.124 | -2.111
-11.5 | -0.14 | 0.06908 | -0.126 | -2.029
-11 | -0.119 | 0.06381 | -0.131 | -1.862
-10.5 | -0.092 | 0.05862 | -0.136 | -1.57
-10 | -0.06 | 0.05312 | -0.143 | -1.134
-9.5 | -0.024 | 0.04894 | -0.147 | -0.483
-9 | 0.017 | 0.04272 | -0.157 | 0.402
-8.5 | 0.062 | 0.03644 | -0.167 | 1.708
-8 | 0.111 | 0.03034 | -0.177 | 3.671
-7.5 | 0.165 | 0.02368 | -0.188 | 6.967
-7 | 0.227 | 0.01458 | -0.205 | 15.575
-6.5 | 0.314 | 0.00325 | -0.234 | 96.673
-6 | 0.377 | 0.00335 | -0.234 | 112.358
-5.5 | 0.44 | 0.00354 | -0.234 | 124.222
-5 | 0.503 | 0.00372 | -0.235 | 135.062
-4.5 | 0.566 | 0.00396 | -0.235 | 142.909
-4 | 0.629 | 0.00456 | -0.235 | 137.926
-3.5 | 0.692 | 0.0051 | -0.235 | 135.645
-3 | 0.754 | 0.00596 | -0.235 | 126.618
-2.5 | 0.816 | 0.007 | -0.235 | 116.57
-2 | 0.88 | 0.00774 | -0.235 | 113.8
-1.5 | 0.941 | 0.00784 | -0.235 | 120.032
-1 | 1.002 | 0.0077 | -0.235 | 130.087
-0.5 | 1.062 | 0.00813 | -0.235 | 130.7
0 | 1.122 | 0.00781 | -0.235 | 143.692
0.5 | 1.182 | 0.00791 | -0.235 | 149.411
1 | 1.242 | 0.00825 | -0.235 | 150.474
1.5 | 1.292 | 0.00784 | -0.235 | 164.762
2 | 1.35 | 0.00819 | -0.235 | 164.892
2.5 | 1.408 | 0.00855 | -0.235 | 164.699
3 | 1.465 | 0.00827 | -0.235 | 177.221
3.5 | 1.522 | 0.00865 | -0.235 | 176.03
4 | 1.577 | 0.00918 | -0.235 | 171.79
4.5 | 1.629 | 0.00903 | -0.235 | 180.437
5 | 1.677 | 0.00957 | -0.235 | 175.261
5.5 | 1.72 | 0.01213 | -0.235 | 141.796
6 | 1.76 | 0.01286 | -0.234 | 136.94
6.5 | 1.795 | 0.01347 | -0.234 | 133.251
7 | 1.822 | 0.01411 | -0.234 | 129.17
7.5 | 1.843 | 0.01471 | -0.234 | 125.239
8 | 1.856 | 0.01503 | -0.233 | 123.463
8.5 | 1.857 | 0.0158 | -0.233 | 117.501
9 | 1.846 | 0.01658 | -0.233 | 111.323
9.5 | 1.825 | 0.01741 | -0.232 | 104.782
10 | 1.792 | 0.01836 | -0.232 | 97.564
10.5 | 1.746 | 0.01937 | -0.232 | 90.153
11 | 1.689 | 0.02043 | -0.231 | 82.676
11.5 | 1.62 | 0.0216 | -0.231 | 74.983
12 | 1.533 | 0.02293 | -0.23 | 66.839
12.5 | 1.434 | 0.02452 | -0.229 | 58.491
13 | 1.327 | 0.02624 | -0.228 | 50.578
13.5 | 1.212 | 0.02799 | -0.227 | 43.309

## 134. Re 16M Mach 0.25 (2)
BIGFOIL.COM POLAR EXPORT
Joukowsky 9.00% thick 8.00% camber
Joukowsky 9.00% thick 8.00% camber |  |  |  | Cl Max: | 2.2832 | at alpha= | 17 | deg
XFOIL ncrit=9 |  |  |  | L/D Max: | 243.087 | at alpha= | 1.5 | deg
Re: | 16000000 |  |  | Cd Min: | 0.15639 | at alpha= | -16.5 | deg
Mach: | 0.25 |  |  | Cl=0 at alpha= | -8.7473 | deg
|  |  |  | @ Cl=0.1, Cd= | 0.0059349
|  |  |  | @ Cl=0.4, Cd= | 0.0048632
|  |  |  | @ Cl=0.6, Cd= | 0.0045476
alpha (deg) | Cl | Cd | Cm | Cl/Cd
-16.5 | -0.215 | 0.15639 | -0.0875 | -1.3748
-16 | -0.1872 | 0.1518 | -0.0921 | -1.2332
-15.5 | -0.1665 | 0.14542 | -0.0966 | -1.145
-15 | -0.1456 | 0.13862 | -0.1015 | -1.0504
-14 | -0.1101 | 0.10728 | -0.1326 | -1.0263
-13.5 | -0.1102 | 0.098 | -0.1385 | -1.1245
-13 | -0.1158 | 0.08831 | -0.1449 | -1.3113
-12.5 | -0.1149 | 0.08014 | -0.1508 | -1.4337
-12 | -0.438 | 0.01511 | -0.2352 | -28.9874
-11.5 | -0.3676 | 0.01178 | -0.2409 | -31.2054
-11 | -0.2993 | 0.01018 | -0.2429 | -29.4008
-10.5 | -0.2321 | 0.00914 | -0.2438 | -25.3939
-10 | -0.1653 | 0.00829 | -0.2446 | -19.9397
-9.5 | -0.0987 | 0.00738 | -0.2455 | -13.374
-9 | -0.0329 | 0.00675 | -0.246 | -4.8741
-8.5 | 0.0322 | 0.00627 | -0.2464 | 5.1356
-8 | 0.0963 | 0.00595 | -0.2467 | 16.1849
-7.5 | 0.16 | 0.00569 | -0.2469 | 28.1195
-7 | 0.2237 | 0.00538 | -0.2473 | 41.5799
-6.5 | 0.2868 | 0.00514 | -0.2477 | 55.7977
-6 | 0.3491 | 0.00501 | -0.248 | 69.6806
-5.5 | 0.4115 | 0.00483 | -0.2483 | 85.1967
-5 | 0.4735 | 0.00472 | -0.2487 | 100.3178
-4.5 | 0.5352 | 0.00461 | -0.2491 | 116.0954
-4 | 0.5964 | 0.00455 | -0.2494 | 131.0769
-3.5 | 0.6573 | 0.00451 | -0.2498 | 145.7428
-3 | 0.718 | 0.00448 | -0.2501 | 160.2679
-2.5 | 0.7785 | 0.00447 | -0.2505 | 174.1611
-2 | 0.8388 | 0.00447 | -0.2508 | 187.651
-1.5 | 0.8988 | 0.0045 | -0.2511 | 199.7333
-1 | 0.9585 | 0.00454 | -0.2514 | 211.1233
-0.5 | 1.0179 | 0.00461 | -0.2517 | 220.8026
0 | 1.077 | 0.0047 | -0.2519 | 229.1489
0.5 | 1.1359 | 0.0048 | -0.252 | 236.6458
1 | 1.1943 | 0.00495 | -0.2521 | 241.2727
1.5 | 1.2519 | 0.00515 | -0.252 | 243.0874
2 | 1.3087 | 0.00542 | -0.2518 | 241.4576
2.5 | 1.3641 | 0.00579 | -0.2513 | 235.5959
3 | 1.4155 | 0.00647 | -0.2501 | 218.779
3.5 | 1.4651 | 0.00726 | -0.2485 | 201.8044
4 | 1.5149 | 0.00801 | -0.2469 | 189.1261
4.5 | 1.5645 | 0.00873 | -0.2453 | 179.2096
5 | 1.613 | 0.0095 | -0.2434 | 169.7895
5.5 | 1.6612 | 0.01022 | -0.2414 | 162.544
6 | 1.7098 | 0.01085 | -0.2394 | 157.5853
6.5 | 1.7582 | 0.01144 | -0.2374 | 153.6888
7 | 1.8054 | 0.01202 | -0.2351 | 150.1997
7.5 | 1.8509 | 0.01259 | -0.2325 | 147.0135
8.5 | 1.9201 | 0.01375 | -0.223 | 139.6436
9 | 1.9539 | 0.01469 | -0.2183 | 133.0088
9.5 | 1.9872 | 0.01577 | -0.2137 | 126.0114
10 | 2.0189 | 0.01703 | -0.209 | 118.5496
10.5 | 2.0507 | 0.01839 | -0.2045 | 111.5117
11 | 2.0789 | 0.02008 | -0.1996 | 103.5309
11.5 | 2.1068 | 0.02191 | -0.195 | 96.157
12 | 2.1343 | 0.02388 | -0.1905 | 89.376
12.5 | 2.1592 | 0.02619 | -0.1859 | 82.4437
13 | 2.1802 | 0.02893 | -0.1812 | 75.3612
13.5 | 2.1987 | 0.03209 | -0.1766 | 68.5167
14 | 2.2183 | 0.03537 | -0.1725 | 62.717
14.5 | 2.2356 | 0.03905 | -0.1685 | 57.2497
15 | 2.2514 | 0.0431 | -0.1648 | 52.2367
15.5 | 2.2648 | 0.04762 | -0.1613 | 47.5598
16 | 2.2732 | 0.05292 | -0.1581 | 42.9554
16.5 | 2.2802 | 0.05866 | -0.1552 | 38.8715
17 | 2.2832 | 0.06511 | -0.1528 | 35.0668
17.5 | 2.2802 | 0.07264 | -0.1509 | 31.3904
18 | 2.2752 | 0.0807 | -0.1495 | 28.1933
18.5 | 2.2724 | 0.0887 | -0.1487 | 25.6189
19 | 2.2636 | 0.09779 | -0.1487 | 23.1476
19.5 | 2.2487 | 0.10795 | -0.1495 | 20.8309
20 | 2.2349 | 0.11809 | -0.1511 | 18.9254

## 135. Re 16M Mach 0.50 (1)
BIGFOIL.COM POLAR EXPORT
Joukowsky 9.00% thick 8.00% camber
Joukowsky 9.00% thick 8.00% camber |  |  |  | Cl Max: | 3.182 | at alpha= | 20 | deg
JavaFoil+Calcfoil stall+Eppler ext transition |  |  |  | L/D Max: | 184.068 | at alpha= | 2.5 | deg
Re: | 16000000 |  |  | Cd Min: | 0.00393 | at alpha= | -5 | deg
Mach: | 0.5 |  |  | Cl=0 at alpha= | -9.2069 | deg
|  |  |  | @ Cl=0.1, Cd= | 0.045453
|  |  |  | @ Cl=0.4, Cd= | 0.01852
|  |  |  | @ Cl=0.6, Cd= | 0.0040776
alpha (deg) | Cl | Cd | Cm | Cl/Cd
-20 | -1.198 | 0.15855 | -0.149 | -7.557
-19.5 | -1.145 | 0.14644 | -0.152 | -7.817
-19 | -1.092 | 0.13289 | -0.155 | -8.214
-18.5 | -1.031 | 0.1434 | -0.146 | -7.188
-18 | -0.977 | 0.12899 | -0.149 | -7.578
-17.5 | -0.924 | 0.11808 | -0.153 | -7.826
-17 | -0.87 | 0.10979 | -0.156 | -7.928
-16.5 | -0.811 | 0.11176 | -0.147 | -7.253
-16 | -0.758 | 0.10071 | -0.154 | -7.527
-15.5 | -0.705 | 0.09186 | -0.16 | -7.677
-15 | -0.644 | 0.09655 | -0.145 | -6.667
-14.5 | -0.591 | 0.08735 | -0.153 | -6.763
-14 | -0.539 | 0.07769 | -0.163 | -6.933
-13.5 | -0.478 | 0.08333 | -0.146 | -5.731
-13 | -0.423 | 0.07721 | -0.15 | -5.476
-12.5 | -0.369 | 0.06866 | -0.16 | -5.381
-12 | -0.164 | 0.07178 | -0.146 | -2.281
-11.5 | -0.134 | 0.06654 | -0.15 | -2.016
-11 | -0.105 | 0.05898 | -0.161 | -1.785
-10.5 | -0.075 | 0.06211 | -0.144 | -1.207
-10 | -0.046 | 0.05647 | -0.151 | -0.815
-9.5 | -0.017 | 0.05652 | -0.142 | -0.3
-9 | 0.012 | 0.05245 | -0.145 | 0.223
-8.5 | 0.04 | 0.04622 | -0.159 | 0.875
-8 | 0.068 | 0.05146 | -0.122 | 1.319
-7.5 | 0.096 | 0.0461 | -0.14 | 2.089
-7 | 0.125 | 0.04141 | -0.152 | 3.014
-6.5 | 0.251 | 0.03675 | -0.164 | 6.818
-6 | 0.331 | 0.02722 | -0.193 | 12.166
-5.5 | 0.418 | 0.01625 | -0.221 | 25.723
-5 | 0.549 | 0.00393 | -0.262 | 139.916
-4.5 | 0.625 | 0.00415 | -0.262 | 150.628
-4 | 0.698 | 0.00458 | -0.263 | 152.488
-3.5 | 0.77 | 0.00544 | -0.263 | 141.726
-3 | 0.841 | 0.00644 | -0.263 | 130.681
-2.5 | 0.911 | 0.00763 | -0.263 | 119.463
-2 | 0.984 | 0.00802 | -0.263 | 122.793
-1.5 | 1.052 | 0.00808 | -0.263 | 130.259
-1 | 1.12 | 0.00792 | -0.263 | 141.459
-0.5 | 1.187 | 0.00833 | -0.263 | 142.619
0 | 1.254 | 0.00876 | -0.263 | 143.188
0.5 | 1.321 | 0.00821 | -0.263 | 160.906
1 | 1.388 | 0.00858 | -0.263 | 161.763
1.5 | 1.439 | 0.00829 | -0.263 | 173.494
2 | 1.503 | 0.00869 | -0.263 | 172.99
2.5 | 1.566 | 0.00851 | -0.263 | 184.068
3 | 1.629 | 0.00896 | -0.263 | 181.802
3.5 | 1.692 | 0.01091 | -0.262 | 155.038
4 | 1.75 | 0.01155 | -0.262 | 151.52
4.5 | 1.801 | 0.01265 | -0.262 | 142.33
5 | 1.844 | 0.01443 | -0.262 | 127.823
5.5 | 1.877 | 0.01561 | -0.261 | 120.194
6 | 1.895 | 0.01662 | -0.261 | 114.015
6.5 | 1.889 | 0.01771 | -0.261 | 106.677
7 | 1.84 | 0.01899 | -0.26 | 96.873
7.5 | 1.696 | 0.02056 | -0.26 | 82.518
8 | 1.092 | 0.02241 | -0.259 | 48.731
8.5 | 1.12 | 0.02301 | -0.258 | 48.681
9 | 1.147 | 0.02416 | -0.258 | 47.501
9.5 | 1.174 | 0.02527 | -0.257 | 46.457
10 | 1.202 | 0.02637 | -0.257 | 45.59
10.5 | 1.228 | 0.02931 | -0.255 | 41.887
11 | 1.256 | 0.03016 | -0.255 | 41.639
11.5 | 1.284 | 0.03105 | -0.254 | 41.331
12 | 1.311 | 0.03195 | -0.254 | 41.03
12.5 | 1.332 | 0.03631 | -0.252 | 36.695
13 | 1.355 | 0.03939 | -0.25 | 34.41
13.5 | 1.375 | 0.04367 | -0.248 | 31.476
14 | 1.384 | 0.05113 | -0.244 | 27.077
14.5 | 1.272 | 0.10314 | -0.197 | 12.335
15 | 1.267 | 0.12401 | -0.177 | 10.216
15.5 | 1.313 | 0.11998 | -0.191 | 10.945
16 | 1.308 | 0.14742 | -0.171 | 8.875
16.5 | 1.337 | 0.15265 | -0.174 | 8.761
17 | 1.354 | 0.174 | -0.168 | 7.783
17.5 | 1.384 | 0.1786 | -0.173 | 7.747
18 | 1.412 | 0.18415 | -0.176 | 7.667
18.5 | 1.436 | 0.1939 | -0.176 | 7.408
19 | 1.465 | 0.20024 | -0.179 | 7.315
19.5 | 1.487 | 0.21347 | -0.178 | 6.968
20 | 3.182 | 0.22407 | -0.179 | 14.2

## 136. Re 16M Mach 0.50 (2)
BIGFOIL.COM POLAR EXPORT
Joukowsky 9.00% thick 8.00% camber
Joukowsky 9.00% thick 8.00% camber |  |  |  | Cl Max: | 2.1316 | at alpha= | 10 | deg
XFOIL ncrit=9 |  |  |  | L/D Max: | 263.676 | at alpha= | 1.5 | deg
Re: | 16000000 |  |  | Cd Min: | 0.04237 | at alpha= | 10.5 | deg
Mach: | 0.5 |  |  | Cl=0 at alpha= | -99 | deg
|  |  |  | @ Cl=0.1, Cd= | 0.00509
|  |  |  | @ Cl=0.4, Cd= | 0.00509
|  |  |  | @ Cl=0.6, Cd= | 0.00509
alpha (deg) | Cl | Cd | Cm | Cl/Cd
0.5 | 1.2983 | 0.00509 | -0.2832 | 255.0688
1 | 1.3666 | 0.00524 | -0.2832 | 260.8015
1.5 | 1.4344 | 0.00544 | -0.2829 | 263.6765
2 | 1.5009 | 0.0057 | -0.2823 | 263.3158
2.5 | 1.5672 | 0.00599 | -0.2815 | 261.6361
3 | 1.6296 | 0.00647 | -0.2798 | 251.8702
3.5 | 1.679 | 0.00753 | -0.2756 | 222.9748
4 | 1.7233 | 0.00867 | -0.2703 | 198.7659
4.5 | 1.7545 | 0.0098 | -0.2623 | 179.0306
5 | 1.7794 | 0.0112 | -0.2533 | 158.875
5.5 | 1.8072 | 0.01283 | -0.2452 | 140.8574
6 | 1.8386 | 0.01458 | -0.238 | 126.1043
6.5 | 1.8763 | 0.01626 | -0.2318 | 115.3936
7 | 1.9142 | 0.01813 | -0.2258 | 105.5819
7.5 | 1.955 | 0.02007 | -0.2202 | 97.4091
8 | 1.9956 | 0.02222 | -0.2147 | 89.811
8.5 | 2.0382 | 0.02441 | -0.2098 | 83.4986
9 | 2.0755 | 0.02722 | -0.2039 | 76.2491
9.5 | 2.1085 | 0.03062 | -0.1977 | 68.8602
10 | 2.1316 | 0.03516 | -0.1909 | 60.6257
10.5 | 2.1286 | 0.04237 | -0.1832 | 50.2384

## 137. Re 18M Mach 0.00 (1)
BIGFOIL.COM POLAR EXPORT
Joukowsky 9.00% thick 8.00% camber
Joukowsky 9.00% thick 8.00% camber |  |  |  | Cl Max: | 1.859 | at alpha= | 9.5 | deg
JavaFoil+Calcfoil stall+Eppler ext transition |  |  |  | L/D Max: | 180.023 | at alpha= | 5 | deg
Re: | 18000000 |  |  | Cd Min: | 0.00309 | at alpha= | -7 | deg
Mach: | 0 |  |  | Cl=0 at alpha= | -9.2093 | deg
|  |  |  | @ Cl=0.1, Cd= | 0.022014
|  |  |  | @ Cl=0.4, Cd= | 0.0034166
|  |  |  | @ Cl=0.6, Cd= | 0.00441
alpha (deg) | Cl | Cd | Cm | Cl/Cd
-20 | -0.283 | 0.1585 | -0.116 | -1.787
-19.5 | -0.289 | 0.15266 | -0.117 | -1.896
-19 | -0.295 | 0.14449 | -0.117 | -2.042
-18.5 | -0.3 | 0.13816 | -0.118 | -2.172
-18 | -0.304 | 0.1319 | -0.118 | -2.305
-17.5 | -0.307 | 0.12609 | -0.118 | -2.434
-17 | -0.308 | 0.12064 | -0.119 | -2.556
-16.5 | -0.309 | 0.11416 | -0.12 | -2.702
-16 | -0.307 | 0.10826 | -0.12 | -2.832
-15.5 | -0.303 | 0.1029 | -0.121 | -2.942
-15 | -0.297 | 0.09689 | -0.123 | -3.061
-14.5 | -0.288 | 0.09222 | -0.123 | -3.119
-14 | -0.275 | 0.08691 | -0.125 | -3.166
-13.5 | -0.26 | 0.08103 | -0.128 | -3.205
-13 | -0.241 | 0.07576 | -0.13 | -3.185
-12.5 | -0.22 | 0.07153 | -0.132 | -3.069
-12 | -0.195 | 0.06584 | -0.136 | -2.962
-11.5 | -0.167 | 0.0609 | -0.14 | -2.746
-11 | -0.136 | 0.05546 | -0.145 | -2.46
-10.5 | -0.102 | 0.05041 | -0.15 | -2.031
-10 | -0.065 | 0.04474 | -0.157 | -1.461
-9.5 | -0.025 | 0.03953 | -0.163 | -0.638
-9 | 0.018 | 0.03325 | -0.171 | 0.543
-8.5 | 0.065 | 0.02701 | -0.179 | 2.397
-8 | 0.116 | 0.01973 | -0.19 | 5.866
-7.5 | 0.177 | 0.01029 | -0.21 | 17.169
-7 | 0.247 | 0.00309 | -0.227 | 80.099
-6.5 | 0.307 | 0.00317 | -0.227 | 96.914
-6 | 0.367 | 0.00333 | -0.227 | 110.362
-5.5 | 0.428 | 0.00349 | -0.227 | 122.676
-5 | 0.489 | 0.00369 | -0.227 | 132.273
-4.5 | 0.55 | 0.00406 | -0.227 | 135.487
-4 | 0.61 | 0.00448 | -0.227 | 136.287
-3.5 | 0.671 | 0.00506 | -0.228 | 132.652
-3 | 0.731 | 0.00587 | -0.228 | 124.419
-2.5 | 0.791 | 0.00687 | -0.228 | 115.156
-2 | 0.852 | 0.00756 | -0.228 | 112.806
-1.5 | 0.911 | 0.0077 | -0.228 | 118.386
-1 | 0.97 | 0.0075 | -0.228 | 129.284
-0.5 | 1.028 | 0.0079 | -0.228 | 130.232
0 | 1.086 | 0.00761 | -0.228 | 142.825
0.5 | 1.144 | 0.00793 | -0.228 | 144.4
1 | 1.203 | 0.00798 | -0.228 | 150.655
1.5 | 1.252 | 0.00834 | -0.228 | 150.128
2 | 1.308 | 0.00792 | -0.228 | 165.163
2.5 | 1.364 | 0.00823 | -0.228 | 165.769
3 | 1.42 | 0.00863 | -0.228 | 164.644
3.5 | 1.476 | 0.00833 | -0.228 | 177.229
4 | 1.53 | 0.00879 | -0.228 | 174.078
4.5 | 1.58 | 0.00933 | -0.227 | 169.38
5 | 1.628 | 0.00905 | -0.227 | 180.023
5.5 | 1.673 | 0.00971 | -0.227 | 172.281
6 | 1.715 | 0.01188 | -0.227 | 144.327
6.5 | 1.752 | 0.01241 | -0.227 | 141.223
7 | 1.785 | 0.01292 | -0.227 | 138.196
7.5 | 1.813 | 0.01343 | -0.227 | 134.926
8 | 1.835 | 0.014 | -0.226 | 131.084
8.5 | 1.85 | 0.0142 | -0.226 | 130.274
9 | 1.858 | 0.01483 | -0.226 | 125.247
9.5 | 1.859 | 0.01548 | -0.226 | 120.085
10 | 1.853 | 0.01621 | -0.225 | 114.276
10.5 | 1.84 | 0.01697 | -0.225 | 108.46
11 | 1.821 | 0.01773 | -0.224 | 102.693
11.5 | 1.795 | 0.01862 | -0.224 | 96.42
12 | 1.759 | 0.01946 | -0.224 | 90.382
12.5 | 1.718 | 0.02042 | -0.223 | 84.111
13 | 1.671 | 0.02144 | -0.223 | 77.931
13.5 | 1.62 | 0.02259 | -0.222 | 71.73
14 | 1.566 | 0.02373 | -0.222 | 65.99
14.5 | 1.509 | 0.02507 | -0.221 | 60.209

## 138. Re 18M Mach 0.00 (2)
BIGFOIL.COM POLAR EXPORT
Joukowsky 9.00% thick 8.00% camber
Joukowsky 9.00% thick 8.00% camber |  |  |  | Cl Max: | 2.3323 | at alpha= | 19.5 | deg
XFOIL ncrit=9 |  |  |  | L/D Max: | 234.202 | at alpha= | 1.5 | deg
Re: | 18000000 |  |  | Cd Min: | 0.21356 | at alpha= | -20 | deg
Mach: | 0 |  |  | Cl=0 at alpha= | -8.926 | deg
|  |  |  | @ Cl=0.1, Cd= | 0.0055233
|  |  |  | @ Cl=0.4, Cd= | 0.0046555
|  |  |  | @ Cl=0.6, Cd= | 0.0044384
alpha (deg) | Cl | Cd | Cm | Cl/Cd
-20 | -0.347 | 0.21356 | -0.0472 | -1.6248
-19 | -0.3334 | 0.1841 | -0.0596 | -1.811
-18.5 | -0.3214 | 0.17845 | -0.0617 | -1.8011
-18 | -0.2955 | 0.17156 | -0.0684 | -1.7224
-17.5 | -0.2718 | 0.16525 | -0.074 | -1.6448
-17 | -0.2479 | 0.1603 | -0.0784 | -1.5465
-16 | -0.2665 | 0.13172 | -0.092 | -2.0232
-15.5 | -0.7646 | 0.0177 | -0.2133 | -43.1977
-15 | -0.7084 | 0.01396 | -0.2205 | -50.745
-14.5 | -0.6516 | 0.0125 | -0.2231 | -52.128
-14 | -0.5943 | 0.01142 | -0.225 | -52.0403
-13.5 | -0.5365 | 0.01052 | -0.2266 | -50.9981
-13 | -0.4786 | 0.00977 | -0.2279 | -48.9867
-12.5 | -0.4202 | 0.00911 | -0.2291 | -46.1251
-12 | -0.3618 | 0.00853 | -0.2301 | -42.415
-11.5 | -0.3034 | 0.00802 | -0.2311 | -37.8304
-10.5 | -0.1857 | 0.00708 | -0.233 | -26.2288
-10 | -0.1265 | 0.00656 | -0.234 | -19.2835
-9.5 | -0.0674 | 0.00619 | -0.2348 | -10.8885
-9 | -0.0087 | 0.00593 | -0.2355 | -1.4671
-8.5 | 0.0501 | 0.00571 | -0.2361 | 8.7741
-8 | 0.1089 | 0.00549 | -0.2367 | 19.8361
-7.5 | 0.1679 | 0.00524 | -0.2374 | 32.042
-7 | 0.2267 | 0.00505 | -0.238 | 44.8911
-6.5 | 0.2853 | 0.00492 | -0.2385 | 57.9878
-6 | 0.3441 | 0.00477 | -0.2391 | 72.1384
-5.5 | 0.4027 | 0.00465 | -0.2396 | 86.6022
-5 | 0.461 | 0.00458 | -0.2401 | 100.655
-4.5 | 0.5193 | 0.00451 | -0.2405 | 115.1441
-4 | 0.5776 | 0.00445 | -0.241 | 129.7978
-3.5 | 0.6357 | 0.00442 | -0.2414 | 143.8235
-3 | 0.6937 | 0.00439 | -0.2418 | 158.0182
-2.5 | 0.7515 | 0.00438 | -0.2422 | 171.5753
-2 | 0.8091 | 0.0044 | -0.2425 | 183.8864
-1.5 | 0.8665 | 0.00443 | -0.2428 | 195.5982
-1 | 0.9235 | 0.00448 | -0.2431 | 206.1384
-0.5 | 0.9803 | 0.00456 | -0.2433 | 214.9781
0 | 1.0369 | 0.00466 | -0.2435 | 222.5107
0.5 | 1.0932 | 0.00476 | -0.2437 | 229.6639
1 | 1.1486 | 0.00495 | -0.2437 | 232.0404
1.5 | 1.2038 | 0.00514 | -0.2437 | 234.2023
2 | 1.2576 | 0.00546 | -0.2434 | 230.3297
2.5 | 1.31 | 0.00589 | -0.2429 | 222.4109
3 | 1.3594 | 0.00657 | -0.2419 | 206.9102
3.5 | 1.4089 | 0.00722 | -0.2409 | 195.1385
4 | 1.4583 | 0.00784 | -0.2399 | 186.0077
4.5 | 1.5074 | 0.00846 | -0.2389 | 178.1797
5 | 1.556 | 0.00907 | -0.2377 | 171.5546
5.5 | 1.6051 | 0.0096 | -0.2367 | 167.1979
6 | 1.6538 | 0.01012 | -0.2356 | 163.419
6.5 | 1.7021 | 0.01062 | -0.2345 | 160.2731
7 | 1.7503 | 0.01108 | -0.2334 | 157.9693
7.5 | 1.7981 | 0.01153 | -0.2323 | 155.9497
9 | 1.9316 | 0.01291 | -0.2271 | 149.6204
9.5 | 1.9667 | 0.01351 | -0.2235 | 145.5736
10 | 1.9933 | 0.01429 | -0.2182 | 139.4892
10.5 | 2.0237 | 0.01512 | -0.214 | 133.8426
11 | 2.0538 | 0.01608 | -0.21 | 127.7239
11.5 | 2.0815 | 0.01726 | -0.2057 | 120.5968
12 | 2.1088 | 0.01855 | -0.2016 | 113.6819
12.5 | 2.1362 | 0.01991 | -0.1977 | 107.2928
13 | 2.1619 | 0.02145 | -0.1938 | 100.7879
13.5 | 2.1854 | 0.02324 | -0.1898 | 94.0361
14 | 2.2058 | 0.02535 | -0.1857 | 87.0138
14.5 | 2.2253 | 0.02765 | -0.1817 | 80.481
15 | 2.2425 | 0.03024 | -0.1777 | 74.1567
15.5 | 2.2605 | 0.03293 | -0.1742 | 68.6456
16 | 2.2773 | 0.03585 | -0.1709 | 63.523
16.5 | 2.2925 | 0.03909 | -0.1677 | 58.6467
17 | 2.3063 | 0.04261 | -0.1647 | 54.1258
17.5 | 2.3158 | 0.04673 | -0.1618 | 49.557
18 | 2.3237 | 0.05124 | -0.1591 | 45.3493
18.5 | 2.3316 | 0.05592 | -0.1568 | 41.6953
19 | 2.3304 | 0.06193 | -0.1546 | 37.6296
19.5 | 2.3323 | 0.06775 | -0.1529 | 34.4251
20 | 2.3278 | 0.07465 | -0.1516 | 31.1829

## 139. Re 18M Mach 0.10 (1)
BIGFOIL.COM POLAR EXPORT
Joukowsky 9.00% thick 8.00% camber
Joukowsky 9.00% thick 8.00% camber |  |  |  | Cl Max: | 1.858 | at alpha= | 9 | deg
JavaFoil+Calcfoil stall+Eppler ext transition |  |  |  | L/D Max: | 179.005 | at alpha= | 5 | deg
Re: | 18000000 |  |  | Cd Min: | 0.00309 | at alpha= | -7 | deg
Mach: | 0.1 |  |  | Cl=0 at alpha= | -9.2093 | deg
|  |  |  | @ Cl=0.1, Cd= | 0.023347
|  |  |  | @ Cl=0.4, Cd= | 0.0034113
|  |  |  | @ Cl=0.6, Cd= | 0.0044534
alpha (deg) | Cl | Cd | Cm | Cl/Cd
-20 | -0.243 | 0.1608 | -0.116 | -1.511
-19.5 | -0.251 | 0.1544 | -0.116 | -1.627
-19 | -0.259 | 0.14788 | -0.116 | -1.751
-18.5 | -0.266 | 0.14117 | -0.117 | -1.885
-18 | -0.273 | 0.13385 | -0.118 | -2.036
-17.5 | -0.278 | 0.12837 | -0.118 | -2.165
-17 | -0.282 | 0.12181 | -0.118 | -2.316
-16.5 | -0.285 | 0.11597 | -0.119 | -2.455
-16 | -0.285 | 0.11003 | -0.119 | -2.594
-15.5 | -0.284 | 0.10462 | -0.12 | -2.716
-15 | -0.281 | 0.09866 | -0.121 | -2.844
-14.5 | -0.274 | 0.09347 | -0.122 | -2.934
-14 | -0.264 | 0.08827 | -0.124 | -2.992
-13.5 | -0.251 | 0.08228 | -0.126 | -3.047
-13 | -0.234 | 0.07677 | -0.129 | -3.051
-12.5 | -0.214 | 0.07265 | -0.13 | -2.946
-12 | -0.191 | 0.06693 | -0.135 | -2.854
-11.5 | -0.164 | 0.06198 | -0.138 | -2.653
-11 | -0.135 | 0.05652 | -0.144 | -2.381
-10.5 | -0.101 | 0.05151 | -0.149 | -1.967
-10 | -0.065 | 0.04634 | -0.154 | -1.397
-9.5 | -0.025 | 0.04072 | -0.161 | -0.615
-9 | 0.018 | 0.03449 | -0.17 | 0.521
-8.5 | 0.064 | 0.02838 | -0.178 | 2.271
-8 | 0.115 | 0.02125 | -0.189 | 5.417
-7.5 | 0.173 | 0.01294 | -0.204 | 13.369
-7 | 0.248 | 0.00309 | -0.228 | 80.305
-6.5 | 0.308 | 0.00317 | -0.228 | 97.223
-6 | 0.369 | 0.00333 | -0.228 | 110.747
-5.5 | 0.43 | 0.00349 | -0.228 | 123.122
-5 | 0.491 | 0.0037 | -0.228 | 132.711
-4.5 | 0.552 | 0.00406 | -0.228 | 136.052
-4 | 0.613 | 0.00456 | -0.229 | 134.364
-3.5 | 0.674 | 0.00506 | -0.229 | 133.136
-3 | 0.734 | 0.00589 | -0.229 | 124.731
-2.5 | 0.795 | 0.00689 | -0.229 | 115.362
-2 | 0.857 | 0.00759 | -0.229 | 112.944
-1.5 | 0.916 | 0.00772 | -0.229 | 118.605
-1 | 0.975 | 0.00753 | -0.229 | 129.442
-0.5 | 1.034 | 0.00794 | -0.229 | 130.169
0 | 1.092 | 0.00763 | -0.229 | 143.049
0.5 | 1.15 | 0.00797 | -0.229 | 144.381
1 | 1.209 | 0.00803 | -0.229 | 150.505
1.5 | 1.258 | 0.00838 | -0.229 | 150.009
2 | 1.315 | 0.00797 | -0.229 | 164.976
2.5 | 1.371 | 0.00828 | -0.229 | 165.621
3 | 1.427 | 0.00868 | -0.229 | 164.452
3.5 | 1.483 | 0.00838 | -0.229 | 177.05
4 | 1.537 | 0.00886 | -0.229 | 173.413
4.5 | 1.588 | 0.00941 | -0.229 | 168.805
5 | 1.636 | 0.00914 | -0.228 | 179.005
5.5 | 1.681 | 0.0098 | -0.228 | 171.47
6 | 1.722 | 0.01198 | -0.228 | 143.758
6.5 | 1.759 | 0.01255 | -0.228 | 140.16
7 | 1.791 | 0.01305 | -0.228 | 137.229
7.5 | 1.818 | 0.01359 | -0.228 | 133.773
8 | 1.839 | 0.01414 | -0.227 | 130.039
8.5 | 1.852 | 0.01438 | -0.227 | 128.797
9 | 1.858 | 0.01503 | -0.227 | 123.646
9.5 | 1.856 | 0.01573 | -0.227 | 118.003
10 | 1.847 | 0.01646 | -0.226 | 112.202
10.5 | 1.831 | 0.01726 | -0.226 | 106.053
11 | 1.808 | 0.01809 | -0.226 | 99.926
11.5 | 1.777 | 0.01896 | -0.225 | 93.71
12 | 1.736 | 0.01986 | -0.225 | 87.415
12.5 | 1.688 | 0.02084 | -0.224 | 81.019
13 | 1.636 | 0.02194 | -0.224 | 74.538
13.5 | 1.578 | 0.02312 | -0.223 | 68.257
14 | 1.517 | 0.02443 | -0.222 | 62.089

## 140. Re 18M Mach 0.10 (2)
BIGFOIL.COM POLAR EXPORT
Joukowsky 9.00% thick 8.00% camber
Joukowsky 9.00% thick 8.00% camber |  |  |  | Cl Max: | 2.3241 | at alpha= | 18.5 | deg
XFOIL ncrit=9 |  |  |  | L/D Max: | 235.642 | at alpha= | 1.5 | deg
Re: | 18000000 |  |  | Cd Min: | 0.16561 | at alpha= | -17.5 | deg
Mach: | 0.1 |  |  | Cl=0 at alpha= | -8.901 | deg
|  |  |  | @ Cl=0.1, Cd= | 0.005556
|  |  |  | @ Cl=0.4, Cd= | 0.0046792
|  |  |  | @ Cl=0.6, Cd= | 0.0044467
alpha (deg) | Cl | Cd | Cm | Cl/Cd
-17.5 | -0.2702 | 0.16561 | -0.0747 | -1.6315
-17 | -0.246 | 0.16061 | -0.0791 | -1.5317
-16.5 | -0.23 | 0.15362 | -0.0834 | -1.4972
-14.5 | -0.6687 | 0.01453 | -0.2229 | -46.022
-14 | -0.6097 | 0.01248 | -0.2264 | -48.8542
-13.5 | -0.5503 | 0.01126 | -0.2284 | -48.8721
-13 | -0.4909 | 0.01032 | -0.2298 | -47.5678
-12.5 | -0.4312 | 0.00953 | -0.2311 | -45.2466
-12 | -0.3714 | 0.00887 | -0.2321 | -41.8715
-11.5 | -0.3117 | 0.00829 | -0.233 | -37.5995
-11 | -0.2518 | 0.00776 | -0.2339 | -32.4485
-10 | -0.1318 | 0.00676 | -0.2356 | -19.497
-9.5 | -0.0715 | 0.0063 | -0.2365 | -11.3492
-9 | -0.0118 | 0.006 | -0.2371 | -1.9667
-7.5 | 0.167 | 0.00529 | -0.2389 | 31.569
-7 | 0.2264 | 0.00508 | -0.2395 | 44.5669
-6.5 | 0.2857 | 0.00494 | -0.24 | 57.834
-6 | 0.345 | 0.0048 | -0.2405 | 71.875
-5.5 | 0.4042 | 0.00467 | -0.241 | 86.5525
-5 | 0.463 | 0.0046 | -0.2414 | 100.6522
-4.5 | 0.5218 | 0.00452 | -0.2419 | 115.4425
-4 | 0.5805 | 0.00446 | -0.2423 | 130.157
-3.5 | 0.6391 | 0.00442 | -0.2427 | 144.5928
-3 | 0.6975 | 0.0044 | -0.2431 | 158.5227
-2.5 | 0.7557 | 0.00439 | -0.2435 | 172.1412
-2 | 0.8137 | 0.0044 | -0.2438 | 184.9318
-1.5 | 0.8715 | 0.00443 | -0.2441 | 196.7269
-1 | 0.929 | 0.00448 | -0.2444 | 207.3661
-0.5 | 0.9861 | 0.00456 | -0.2446 | 216.25
0 | 1.043 | 0.00466 | -0.2448 | 223.8197
0.5 | 1.0998 | 0.00477 | -0.245 | 230.566
1 | 1.1556 | 0.00495 | -0.245 | 233.4545
1.5 | 1.2112 | 0.00514 | -0.245 | 235.642
2 | 1.2654 | 0.00546 | -0.2447 | 231.7582
2.5 | 1.318 | 0.0059 | -0.2442 | 223.3898
3 | 1.3679 | 0.00656 | -0.2432 | 208.5213
3.5 | 1.4173 | 0.00724 | -0.2421 | 195.7597
4 | 1.467 | 0.00787 | -0.241 | 186.4041
4.5 | 1.5162 | 0.00851 | -0.2399 | 178.1669
5 | 1.565 | 0.00913 | -0.2387 | 171.4129
5.5 | 1.6143 | 0.00967 | -0.2376 | 166.939
6 | 1.6632 | 0.0102 | -0.2364 | 163.0588
6.5 | 1.7116 | 0.01071 | -0.2351 | 159.8133
7 | 1.7599 | 0.01119 | -0.2339 | 157.2744
7.5 | 1.8077 | 0.01165 | -0.2326 | 155.1674
9.5 | 1.9695 | 0.01373 | -0.2217 | 143.445
10 | 1.9982 | 0.01458 | -0.2168 | 137.0508
10.5 | 2.0295 | 0.01547 | -0.2127 | 131.1894
11 | 2.0595 | 0.01653 | -0.2085 | 124.5917
11.5 | 2.0872 | 0.0178 | -0.2042 | 117.2584
12 | 2.115 | 0.01915 | -0.2001 | 110.4439
12.5 | 2.142 | 0.02062 | -0.196 | 103.8797
13 | 2.1671 | 0.02231 | -0.192 | 97.1358
13.5 | 2.1888 | 0.02434 | -0.1877 | 89.926
14 | 2.2087 | 0.02664 | -0.1834 | 82.9092
14.5 | 2.228 | 0.0291 | -0.1794 | 76.5636
15 | 2.2474 | 0.03172 | -0.1757 | 70.8512
15.5 | 2.2646 | 0.03465 | -0.1722 | 65.3564
16 | 2.28 | 0.03789 | -0.1687 | 60.1742
16.5 | 2.294 | 0.04146 | -0.1655 | 55.3304
17 | 2.3068 | 0.04532 | -0.1625 | 50.9003
17.5 | 2.3137 | 0.05001 | -0.1596 | 46.2647
18 | 2.3193 | 0.05507 | -0.157 | 42.1155
18.5 | 2.3241 | 0.06041 | -0.1548 | 38.4721
19 | 2.3236 | 0.06667 | -0.1529 | 34.8523
19.5 | 2.3217 | 0.07333 | -0.1514 | 31.661

## 141. Re 18M Mach 0.25 (1)
BIGFOIL.COM POLAR EXPORT
Joukowsky 9.00% thick 8.00% camber
Joukowsky 9.00% thick 8.00% camber |  |  |  | Cl Max: | 1.857 | at alpha= | 8.5 | deg
JavaFoil+Calcfoil stall+Eppler ext transition |  |  |  | L/D Max: | 179.567 | at alpha= | 4.5 | deg
Re: | 18000000 |  |  | Cd Min: | 0.00324 | at alpha= | -6.5 | deg
Mach: | 0.25 |  |  | Cl=0 at alpha= | -9.2073 | deg
|  |  |  | @ Cl=0.1, Cd= | 0.030818
|  |  |  | @ Cl=0.4, Cd= | 0.0034194
|  |  |  | @ Cl=0.6, Cd= | 0.0042892
alpha (deg) | Cl | Cd | Cm | Cl/Cd
-18 | -0.053 | 0.13773 | -0.121 | -0.386
-17.5 | -0.05 | 0.13012 | -0.121 | -0.385
-17 | -0.047 | 0.12917 | -0.118 | -0.364
-16.5 | -0.044 | 0.12234 | -0.118 | -0.359
-16 | -0.041 | 0.11716 | -0.118 | -0.349
-15.5 | -0.097 | 0.11281 | -0.117 | -0.856
-15 | -0.127 | 0.10576 | -0.118 | -1.203
-14.5 | -0.148 | 0.09967 | -0.119 | -1.49
-14 | -0.162 | 0.09416 | -0.119 | -1.719
-13.5 | -0.169 | 0.08809 | -0.121 | -1.919
-13 | -0.17 | 0.08322 | -0.123 | -2.049
-12.5 | -0.166 | 0.07829 | -0.123 | -2.122
-12 | -0.156 | 0.07335 | -0.125 | -2.128
-11.5 | -0.14 | 0.06856 | -0.127 | -2.046
-11 | -0.119 | 0.06371 | -0.131 | -1.865
-10.5 | -0.092 | 0.05833 | -0.137 | -1.578
-10 | -0.06 | 0.05304 | -0.143 | -1.136
-9.5 | -0.024 | 0.04831 | -0.149 | -0.49
-9 | 0.017 | 0.04196 | -0.159 | 0.41
-8.5 | 0.062 | 0.03556 | -0.169 | 1.755
-8 | 0.112 | 0.02932 | -0.179 | 3.811
-7.5 | 0.166 | 0.02251 | -0.19 | 7.365
-7 | 0.23 | 0.01312 | -0.209 | 17.496
-6.5 | 0.314 | 0.00324 | -0.234 | 96.856
-6 | 0.377 | 0.00335 | -0.234 | 112.395
-5.5 | 0.44 | 0.00354 | -0.234 | 124.306
-5 | 0.503 | 0.00372 | -0.235 | 135.097
-4.5 | 0.566 | 0.00396 | -0.235 | 142.818
-4 | 0.629 | 0.00457 | -0.235 | 137.838
-3.5 | 0.692 | 0.00511 | -0.235 | 135.441
-3 | 0.754 | 0.00597 | -0.235 | 126.432
-2.5 | 0.816 | 0.00701 | -0.235 | 116.398
-2 | 0.88 | 0.00775 | -0.235 | 113.646
-1.5 | 0.941 | 0.00786 | -0.235 | 119.663
-1 | 1.002 | 0.00771 | -0.235 | 129.905
-0.5 | 1.062 | 0.00814 | -0.235 | 130.48
0 | 1.122 | 0.00782 | -0.235 | 143.534
0.5 | 1.182 | 0.00794 | -0.235 | 148.936
1 | 1.242 | 0.00827 | -0.235 | 150.219
1.5 | 1.292 | 0.00787 | -0.235 | 164.21
2 | 1.35 | 0.00822 | -0.235 | 164.245
2.5 | 1.408 | 0.00854 | -0.235 | 164.787
3 | 1.465 | 0.00827 | -0.235 | 177.153
3.5 | 1.522 | 0.00867 | -0.235 | 175.622
4 | 1.578 | 0.0092 | -0.235 | 171.405
4.5 | 1.629 | 0.00907 | -0.235 | 179.567
5 | 1.677 | 0.0096 | -0.235 | 174.711
5.5 | 1.721 | 0.012 | -0.235 | 143.416
6 | 1.761 | 0.01264 | -0.234 | 139.34
6.5 | 1.795 | 0.01324 | -0.234 | 135.569
7 | 1.823 | 0.01383 | -0.234 | 131.804
7.5 | 1.843 | 0.01447 | -0.234 | 127.416
8 | 1.856 | 0.01511 | -0.234 | 122.879
8.5 | 1.857 | 0.01546 | -0.233 | 120.15
9 | 1.847 | 0.01624 | -0.233 | 113.745
9.5 | 1.826 | 0.01709 | -0.232 | 106.793
10 | 1.792 | 0.018 | -0.232 | 99.56
10.5 | 1.747 | 0.01896 | -0.232 | 92.184
11 | 1.69 | 0.02001 | -0.231 | 84.494
11.5 | 1.621 | 0.02115 | -0.231 | 76.652
12 | 1.534 | 0.02242 | -0.23 | 68.41
12.5 | 1.435 | 0.02398 | -0.229 | 59.853
13 | 1.328 | 0.02567 | -0.229 | 51.752
13.5 | 1.213 | 0.02732 | -0.228 | 44.417

## 142. Re 18M Mach 0.25 (2)
BIGFOIL.COM POLAR EXPORT
Joukowsky 9.00% thick 8.00% camber
Joukowsky 9.00% thick 8.00% camber |  |  |  | Cl Max: | 2.2969 | at alpha= | 17.5 | deg
XFOIL ncrit=9 |  |  |  | L/D Max: | 242.128 | at alpha= | 1.5 | deg
Re: | 18000000 |  |  | Cd Min: | 0.16254 | at alpha= | -17 | deg
Mach: | 0.25 |  |  | Cl=0 at alpha= | -8.7512 | deg
|  |  |  | @ Cl=0.1, Cd= | 0.0058074
|  |  |  | @ Cl=0.4, Cd= | 0.0047908
|  |  |  | @ Cl=0.6, Cd= | 0.0045167
alpha (deg) | Cl | Cd | Cm | Cl/Cd
-17 | -0.2352 | 0.16254 | -0.0832 | -1.447
-16.5 | -0.2179 | 0.1555 | -0.0877 | -1.4013
-16 | -0.1895 | 0.15129 | -0.092 | -1.2526
-15.5 | -0.1667 | 0.145 | -0.097 | -1.1497
-14 | -0.1302 | 0.10306 | -0.1349 | -1.2633
-13.5 | -0.1134 | 0.0969 | -0.1396 | -1.1703
-13 | -0.1199 | 0.08724 | -0.146 | -1.3744
-12 | -0.4355 | 0.01324 | -0.2392 | -32.8927
-11.5 | -0.3665 | 0.01101 | -0.2424 | -33.2879
-11 | -0.2982 | 0.00965 | -0.2438 | -30.9016
-10.5 | -0.231 | 0.00872 | -0.2446 | -26.4908
-10 | -0.1646 | 0.00797 | -0.2451 | -20.6524
-9.5 | -0.0981 | 0.00723 | -0.2457 | -13.5685
-9 | -0.0323 | 0.00661 | -0.2463 | -4.8865
-8.5 | 0.0326 | 0.00615 | -0.2466 | 5.3008
-8 | 0.0969 | 0.00582 | -0.2469 | 16.6495
-7.5 | 0.1607 | 0.00556 | -0.2472 | 28.9029
-7 | 0.2241 | 0.00531 | -0.2475 | 42.2034
-6.5 | 0.2871 | 0.00507 | -0.2478 | 56.6272
-6 | 0.3497 | 0.00492 | -0.2481 | 71.0772
-5.5 | 0.412 | 0.00476 | -0.2485 | 86.5546
-5 | 0.4738 | 0.00466 | -0.2488 | 101.6738
-4.5 | 0.5354 | 0.00457 | -0.2492 | 117.1554
-4 | 0.5966 | 0.00452 | -0.2495 | 131.9912
-3.5 | 0.6577 | 0.00446 | -0.2499 | 147.4664
-3 | 0.7185 | 0.00443 | -0.2503 | 162.1896
-2.5 | 0.7791 | 0.00441 | -0.2506 | 176.6667
-2 | 0.8393 | 0.00442 | -0.2509 | 189.8869
-1.5 | 0.8993 | 0.00446 | -0.2512 | 201.6368
-1 | 0.9589 | 0.00451 | -0.2515 | 212.6164
-0.5 | 1.0183 | 0.00458 | -0.2518 | 222.3362
0 | 1.0772 | 0.00469 | -0.2519 | 229.6802
0.5 | 1.1359 | 0.00481 | -0.2521 | 236.1538
1 | 1.1944 | 0.00495 | -0.2521 | 241.2929
1.5 | 1.2518 | 0.00517 | -0.252 | 242.1277
2 | 1.3085 | 0.00545 | -0.2518 | 240.0917
2.5 | 1.3632 | 0.00588 | -0.2512 | 231.8367
3 | 1.4144 | 0.00657 | -0.2499 | 215.2816
3.5 | 1.4648 | 0.00732 | -0.2485 | 200.1093
4 | 1.515 | 0.00803 | -0.247 | 188.6675
4.5 | 1.5649 | 0.00874 | -0.2453 | 179.0503
5 | 1.614 | 0.00946 | -0.2435 | 170.6131
5.5 | 1.6638 | 0.01008 | -0.2418 | 165.0595
6 | 1.7129 | 0.01069 | -0.2399 | 160.2339
6.5 | 1.7617 | 0.01127 | -0.238 | 156.3177
7 | 1.8098 | 0.01181 | -0.2358 | 153.243
7.5 | 1.8563 | 0.01238 | -0.2334 | 149.9435
8 | 1.8951 | 0.0127 | -0.2295 | 149.2205
8.5 | 1.9275 | 0.01347 | -0.2243 | 143.0958
9 | 1.9621 | 0.01434 | -0.2197 | 136.8271
9.5 | 1.9949 | 0.01541 | -0.2149 | 129.4549
10 | 2.0281 | 0.01656 | -0.2104 | 122.4698
10.5 | 2.0597 | 0.01791 | -0.2058 | 115.0028
11 | 2.0883 | 0.01953 | -0.2009 | 106.9278
11.5 | 2.1171 | 0.02124 | -0.1963 | 99.6751
12 | 2.1442 | 0.02321 | -0.1917 | 92.3826
12.5 | 2.1682 | 0.02552 | -0.1869 | 84.9608
13 | 2.1905 | 0.02814 | -0.1823 | 77.8429
13.5 | 2.21 | 0.03114 | -0.1776 | 70.9698
14 | 2.2302 | 0.03431 | -0.1734 | 65.0015
14.5 | 2.2493 | 0.03776 | -0.1695 | 59.5683
15 | 2.265 | 0.04175 | -0.1656 | 54.2515
15.5 | 2.2777 | 0.04628 | -0.162 | 49.2156
16 | 2.2864 | 0.05145 | -0.1586 | 44.4393
16.5 | 2.2933 | 0.05713 | -0.1556 | 40.1418
17 | 2.296 | 0.06357 | -0.1531 | 36.1177
17.5 | 2.2969 | 0.0705 | -0.151 | 32.5801
18 | 2.2947 | 0.07811 | -0.1495 | 29.3778
18.5 | 2.2911 | 0.08617 | -0.1486 | 26.5881
19 | 2.2847 | 0.09482 | -0.1483 | 24.0951
19.5 | 2.2717 | 0.10458 | -0.1487 | 21.7221
20 | 2.2578 | 0.11467 | -0.1501 | 19.6895

## 143. Re 18M Mach 0.50 (1)
BIGFOIL.COM POLAR EXPORT
Joukowsky 9.00% thick 8.00% camber
Joukowsky 9.00% thick 8.00% camber |  |  |  | Cl Max: | 3.183 | at alpha= | 20 | deg
JavaFoil+Calcfoil stall+Eppler ext transition |  |  |  | L/D Max: | 181.79 | at alpha= | 3 | deg
Re: | 18000000 |  |  | Cd Min: | 0.00388 | at alpha= | -5 | deg
Mach: | 0.5 |  |  | Cl=0 at alpha= | -9.2069 | deg
|  |  |  | @ Cl=0.1, Cd= | 0.045158
|  |  |  | @ Cl=0.4, Cd= | 0.018323
|  |  |  | @ Cl=0.6, Cd= | 0.0040612
alpha (deg) | Cl | Cd | Cm | Cl/Cd
-20 | -1.198 | 0.16344 | -0.149 | -7.329
-19.5 | -1.144 | 0.14939 | -0.151 | -7.659
-19 | -1.091 | 0.13665 | -0.154 | -7.983
-18.5 | -1.031 | 0.15021 | -0.145 | -6.861
-18 | -0.977 | 0.13302 | -0.148 | -7.344
-17.5 | -0.923 | 0.12223 | -0.151 | -7.553
-17 | -0.869 | 0.11332 | -0.154 | -7.671
-16.5 | -0.81 | 0.11533 | -0.146 | -7.023
-16 | -0.757 | 0.10473 | -0.151 | -7.225
-15.5 | -0.703 | 0.09593 | -0.156 | -7.329
-15 | -0.644 | 0.09929 | -0.145 | -6.483
-14.5 | -0.59 | 0.09015 | -0.151 | -6.545
-14 | -0.539 | 0.07713 | -0.164 | -6.99
-13.5 | -0.478 | 0.0825 | -0.148 | -5.793
-13 | -0.423 | 0.07619 | -0.152 | -5.555
-12.5 | -0.37 | 0.06772 | -0.162 | -5.463
-12 | -0.164 | 0.07119 | -0.148 | -2.301
-11.5 | -0.134 | 0.066 | -0.151 | -2.034
-11 | -0.105 | 0.05837 | -0.162 | -1.805
-10.5 | -0.075 | 0.06165 | -0.145 | -1.217
-10 | -0.046 | 0.05642 | -0.151 | -0.816
-9.5 | -0.017 | 0.05609 | -0.144 | -0.303
-9 | 0.012 | 0.05228 | -0.146 | 0.223
-8.5 | 0.04 | 0.04584 | -0.16 | 0.883
-8 | 0.068 | 0.05095 | -0.123 | 1.333
-7.5 | 0.096 | 0.04579 | -0.142 | 2.104
-7 | 0.125 | 0.04121 | -0.153 | 3.03
-6.5 | 0.251 | 0.03621 | -0.167 | 6.932
-6 | 0.331 | 0.02719 | -0.193 | 12.181
-5.5 | 0.418 | 0.01601 | -0.221 | 26.134
-5 | 0.549 | 0.00388 | -0.262 | 141.686
-4.5 | 0.625 | 0.00415 | -0.262 | 150.538
-4 | 0.698 | 0.00458 | -0.263 | 152.306
-3.5 | 0.77 | 0.00544 | -0.263 | 141.567
-3 | 0.841 | 0.00642 | -0.263 | 130.984
-2.5 | 0.911 | 0.00764 | -0.263 | 119.316
-2 | 0.984 | 0.00855 | -0.263 | 115.092
-1.5 | 1.052 | 0.00811 | -0.263 | 129.765
-1 | 1.12 | 0.00795 | -0.263 | 140.879
-0.5 | 1.187 | 0.00833 | -0.263 | 142.52
0 | 1.254 | 0.0088 | -0.263 | 142.525
0.5 | 1.321 | 0.00823 | -0.263 | 160.474
1 | 1.388 | 0.0086 | -0.263 | 161.316
1.5 | 1.439 | 0.0083 | -0.263 | 173.349
2 | 1.503 | 0.0087 | -0.263 | 172.725
2.5 | 1.567 | 0.00914 | -0.263 | 171.384
3 | 1.629 | 0.00896 | -0.263 | 181.79
3.5 | 1.692 | 0.01093 | -0.262 | 154.773
4 | 1.751 | 0.01163 | -0.262 | 150.477
4.5 | 1.801 | 0.01277 | -0.262 | 141.06
5 | 1.844 | 0.01432 | -0.262 | 128.795
5.5 | 1.877 | 0.01536 | -0.261 | 122.209
6 | 1.896 | 0.01632 | -0.261 | 116.204
6.5 | 1.89 | 0.01739 | -0.261 | 108.682
7 | 1.841 | 0.01862 | -0.26 | 98.83
7.5 | 1.697 | 0.02022 | -0.26 | 83.961
8 | 1.093 | 0.02192 | -0.259 | 49.836
8.5 | 1.121 | 0.0225 | -0.258 | 49.816
9 | 1.148 | 0.02369 | -0.258 | 48.471
9.5 | 1.175 | 0.02472 | -0.257 | 47.518
10 | 1.203 | 0.0258 | -0.257 | 46.622
10.5 | 1.229 | 0.02862 | -0.256 | 42.932
11 | 1.257 | 0.02948 | -0.255 | 42.641
11.5 | 1.285 | 0.03033 | -0.255 | 42.352
12 | 1.31 | 0.03266 | -0.254 | 40.118
12.5 | 1.325 | 0.03882 | -0.25 | 34.129
13 | 1.344 | 0.04296 | -0.248 | 31.294
13.5 | 1.361 | 0.04792 | -0.245 | 28.394
14 | 1.365 | 0.05735 | -0.239 | 23.792
14.5 | 1.238 | 0.12078 | -0.174 | 10.252
15 | 1.259 | 0.13154 | -0.17 | 9.569
15.5 | 1.299 | 0.1292 | -0.183 | 10.056
16 | 1.306 | 0.15257 | -0.169 | 8.563
16.5 | 1.335 | 0.15748 | -0.173 | 8.479
17 | 1.354 | 0.17834 | -0.168 | 7.593
17.5 | 1.384 | 0.18245 | -0.173 | 7.583
18 | 1.412 | 0.18787 | -0.175 | 7.514
18.5 | 1.437 | 0.19683 | -0.176 | 7.299
19 | 1.465 | 0.20344 | -0.179 | 7.2
19.5 | 1.488 | 0.21588 | -0.178 | 6.892
20 | 3.183 | 0.22674 | -0.18 | 14.038

## 144. Re 18M Mach 0.50 (2)
BIGFOIL.COM POLAR EXPORT
Joukowsky 9.00% thick 8.00% camber
Joukowsky 9.00% thick 8.00% camber |  |  |  | Cl Max: | 2.1431 | at alpha= | 10 | deg
XFOIL ncrit=9 |  |  |  | L/D Max: | 265.353 | at alpha= | 2 | deg
Re: | 18000000 |  |  | Cd Min: | 0.12422 | at alpha= | 13.5 | deg
Mach: | 0.5 |  |  | Cl=0 at alpha= | -99 | deg
|  |  |  | @ Cl=0.1, Cd= | 0.00489
|  |  |  | @ Cl=0.4, Cd= | 0.00489
|  |  |  | @ Cl=0.6, Cd= | 0.00489
alpha (deg) | Cl | Cd | Cm | Cl/Cd
0 | 1.231 | 0.00489 | -0.2835 | 251.7382
0.5 | 1.2993 | 0.00504 | -0.2835 | 257.7976
1 | 1.3671 | 0.00522 | -0.2833 | 261.8966
1.5 | 1.4347 | 0.00542 | -0.283 | 264.7048
2 | 1.5019 | 0.00566 | -0.2825 | 265.3534
2.5 | 1.5674 | 0.00599 | -0.2816 | 261.6694
3 | 1.6287 | 0.00653 | -0.2797 | 249.4181
3.5 | 1.6775 | 0.00761 | -0.2754 | 220.4336
4 | 1.722 | 0.00874 | -0.2701 | 197.0252
4.5 | 1.7538 | 0.00984 | -0.2622 | 178.2317
5 | 1.7808 | 0.01116 | -0.2535 | 159.5699
5.5 | 1.81 | 0.01272 | -0.2457 | 142.2956
6 | 1.8436 | 0.01434 | -0.2387 | 128.5635
7 | 1.9231 | 0.01765 | -0.2268 | 108.9575
7.5 | 1.9638 | 0.01955 | -0.2211 | 100.4501
8 | 2.0043 | 0.02167 | -0.2155 | 92.4919
9 | 2.0867 | 0.02647 | -0.2047 | 78.8326
9.5 | 2.1202 | 0.02978 | -0.1985 | 71.1954
10 | 2.1431 | 0.03429 | -0.1915 | 62.4993
10.5 | 2.1382 | 0.0416 | -0.1835 | 51.399
12 | 2.0143 | 0.07939 | -0.1678 | 25.3722
12.5 | 1.9805 | 0.0931 | -0.1667 | 21.2728
13 | 1.9427 | 0.10813 | -0.1679 | 17.9663
13.5 | 1.9025 | 0.12422 | -0.1718 | 15.3156

## 145. Re 20M Mach 0.00 (1)
BIGFOIL.COM POLAR EXPORT
Joukowsky 9.00% thick 8.00% camber
Joukowsky 9.00% thick 8.00% camber |  |  |  | Cl Max: | 1.859 | at alpha= | 9.5 | deg
JavaFoil+Calcfoil stall+Eppler ext transition |  |  |  | L/D Max: | 180.054 | at alpha= | 5 | deg
Re: | 20000000 |  |  | Cd Min: | 0.00296 | at alpha= | -7.5 | deg
Mach: | 0 |  |  | Cl=0 at alpha= | -9.2093 | deg
|  |  |  | @ Cl=0.1, Cd= | 0.020605
|  |  |  | @ Cl=0.4, Cd= | 0.0034395
|  |  |  | @ Cl=0.6, Cd= | 0.00441
alpha (deg) | Cl | Cd | Cm | Cl/Cd
-20 | -0.283 | 0.15728 | -0.117 | -1.801
-19.5 | -0.289 | 0.15105 | -0.117 | -1.916
-19 | -0.295 | 0.14388 | -0.118 | -2.052
-18.5 | -0.3 | 0.13798 | -0.118 | -2.175
-18 | -0.304 | 0.13134 | -0.119 | -2.316
-17.5 | -0.307 | 0.12549 | -0.119 | -2.446
-17 | -0.309 | 0.11998 | -0.119 | -2.571
-16.5 | -0.309 | 0.11308 | -0.121 | -2.729
-16 | -0.307 | 0.10762 | -0.121 | -2.85
-15.5 | -0.303 | 0.10302 | -0.121 | -2.938
-15 | -0.297 | 0.09634 | -0.124 | -3.08
-14.5 | -0.288 | 0.09162 | -0.124 | -3.141
-14 | -0.275 | 0.08636 | -0.125 | -3.188
-13.5 | -0.26 | 0.08079 | -0.128 | -3.216
-13 | -0.241 | 0.07502 | -0.132 | -3.219
-12.5 | -0.22 | 0.07097 | -0.133 | -3.094
-12 | -0.195 | 0.0651 | -0.138 | -2.999
-11.5 | -0.167 | 0.0602 | -0.141 | -2.781
-11 | -0.137 | 0.05495 | -0.146 | -2.484
-10.5 | -0.103 | 0.04973 | -0.151 | -2.062
-10 | -0.065 | 0.04442 | -0.157 | -1.473
-9.5 | -0.025 | 0.03866 | -0.164 | -0.654
-9 | 0.018 | 0.03225 | -0.173 | 0.562
-8.5 | 0.065 | 0.02593 | -0.181 | 2.506
-8 | 0.116 | 0.01817 | -0.192 | 6.403
-7.5 | 0.188 | 0.00296 | -0.226 | 63.61
-7 | 0.247 | 0.00309 | -0.227 | 80.109
-6.5 | 0.307 | 0.00317 | -0.227 | 97.038
-6 | 0.367 | 0.00338 | -0.227 | 108.692
-5.5 | 0.428 | 0.00349 | -0.227 | 122.756
-5 | 0.489 | 0.00369 | -0.227 | 132.283
-4.5 | 0.55 | 0.00406 | -0.227 | 135.373
-4 | 0.61 | 0.00448 | -0.227 | 136.25
-3.5 | 0.671 | 0.00506 | -0.228 | 132.502
-3 | 0.731 | 0.00588 | -0.228 | 124.206
-2.5 | 0.791 | 0.00688 | -0.228 | 115.009
-2 | 0.852 | 0.00756 | -0.228 | 112.682
-1.5 | 0.911 | 0.00771 | -0.228 | 118.168
-1 | 0.97 | 0.00751 | -0.228 | 129.059
-0.5 | 1.028 | 0.00791 | -0.228 | 130.06
0 | 1.086 | 0.00761 | -0.228 | 142.768
0.5 | 1.144 | 0.00793 | -0.228 | 144.249
1 | 1.203 | 0.008 | -0.228 | 150.337
1.5 | 1.252 | 0.00835 | -0.228 | 149.945
2 | 1.308 | 0.00794 | -0.228 | 164.686
2.5 | 1.364 | 0.00826 | -0.228 | 165.259
3 | 1.42 | 0.00863 | -0.228 | 164.649
3.5 | 1.476 | 0.00905 | -0.228 | 163.147
4 | 1.53 | 0.00882 | -0.228 | 173.357
4.5 | 1.58 | 0.00934 | -0.227 | 169.266
5 | 1.628 | 0.00904 | -0.227 | 180.054
5.5 | 1.673 | 0.00958 | -0.227 | 174.738
6 | 1.715 | 0.01 | -0.227 | 171.501
6.5 | 1.753 | 0.01222 | -0.227 | 143.425
7 | 1.785 | 0.01272 | -0.227 | 140.346
7.5 | 1.813 | 0.01324 | -0.227 | 136.961
8 | 1.836 | 0.01377 | -0.226 | 133.355
8.5 | 1.85 | 0.01433 | -0.226 | 129.156
9 | 1.858 | 0.01459 | -0.226 | 127.406
9.5 | 1.859 | 0.0152 | -0.226 | 122.286
10 | 1.853 | 0.01592 | -0.225 | 116.4
10.5 | 1.841 | 0.01668 | -0.225 | 110.361
11 | 1.822 | 0.01745 | -0.225 | 104.372
11.5 | 1.796 | 0.01825 | -0.224 | 98.381
12 | 1.76 | 0.01915 | -0.224 | 91.903
12.5 | 1.719 | 0.02003 | -0.223 | 85.808
13 | 1.672 | 0.02103 | -0.223 | 79.516
13.5 | 1.621 | 0.02213 | -0.222 | 73.264
14 | 1.567 | 0.02332 | -0.222 | 67.197
14.5 | 1.51 | 0.02454 | -0.221 | 61.534

## 146. Re 20M Mach 0.00 (2)
BIGFOIL.COM POLAR EXPORT
Joukowsky 9.00% thick 8.00% camber
Joukowsky 9.00% thick 8.00% camber |  |  |  | Cl Max: | 2.3434 | at alpha= | 20 | deg
XFOIL ncrit=9 |  |  |  | L/D Max: | 231.423 | at alpha= | 1.5 | deg
Re: | 20000000 |  |  | Cd Min: | 0.07244 | at alpha= | 20 | deg
Mach: | 0 |  |  | Cl=0 at alpha= | -8.9294 | deg
|  |  |  | @ Cl=0.1, Cd= | 0.0054398
|  |  |  | @ Cl=0.4, Cd= | 0.0046257
|  |  |  | @ Cl=0.6, Cd= | 0.0043986
alpha (deg) | Cl | Cd | Cm | Cl/Cd
-15.5 | -0.7644 | 0.01642 | -0.2159 | -46.553
-15 | -0.7084 | 0.0134 | -0.2215 | -52.8657
-14.5 | -0.6513 | 0.01203 | -0.2239 | -54.1397
-14 | -0.5939 | 0.011 | -0.2257 | -53.9909
-13.5 | -0.5362 | 0.01017 | -0.2271 | -52.7237
-13 | -0.478 | 0.00945 | -0.2284 | -50.582
-12.5 | -0.4199 | 0.00884 | -0.2295 | -47.5
-12 | -0.3614 | 0.00829 | -0.2305 | -43.5947
-11.5 | -0.3028 | 0.0078 | -0.2314 | -38.8205
-11 | -0.2443 | 0.00737 | -0.2323 | -33.1479
-10 | -0.1262 | 0.00647 | -0.2341 | -19.5054
-9.5 | -0.0672 | 0.00609 | -0.235 | -11.0345
-9 | -0.0083 | 0.00582 | -0.2357 | -1.4261
-8.5 | 0.0505 | 0.0056 | -0.2363 | 9.0179
-8 | 0.1092 | 0.00541 | -0.2369 | 20.1848
-7.5 | 0.1681 | 0.00519 | -0.2375 | 32.3892
-7 | 0.2271 | 0.00497 | -0.2382 | 45.6942
-6.5 | 0.2857 | 0.00485 | -0.2387 | 58.9072
-6 | 0.3442 | 0.00474 | -0.2392 | 72.616
-5.5 | 0.4028 | 0.00462 | -0.2397 | 87.1861
-5 | 0.4613 | 0.00454 | -0.2402 | 101.6079
-4.5 | 0.5197 | 0.00446 | -0.2407 | 116.5247
-4 | 0.5779 | 0.00441 | -0.2411 | 131.0431
-3.5 | 0.6359 | 0.00438 | -0.2415 | 145.1826
-3 | 0.6938 | 0.00437 | -0.2419 | 158.7643
-2.5 | 0.7516 | 0.00437 | -0.2422 | 171.9908
-2 | 0.8092 | 0.00438 | -0.2426 | 184.7489
-1.5 | 0.8665 | 0.00442 | -0.2429 | 196.0407
-1 | 0.9237 | 0.00447 | -0.2431 | 206.6443
-0.5 | 0.9805 | 0.00455 | -0.2434 | 215.4945
0 | 1.0368 | 0.00467 | -0.2435 | 222.0128
0.5 | 1.0931 | 0.00478 | -0.2437 | 228.682
1 | 1.1485 | 0.00497 | -0.2437 | 231.0865
1.5 | 1.2034 | 0.0052 | -0.2436 | 231.4231
2 | 1.2573 | 0.0055 | -0.2434 | 228.6
2.5 | 1.3089 | 0.006 | -0.2427 | 218.15
3 | 1.359 | 0.00663 | -0.2419 | 204.9774
3.5 | 1.4088 | 0.00725 | -0.2409 | 194.3172
4 | 1.4584 | 0.00786 | -0.24 | 185.5471
4.5 | 1.5078 | 0.00845 | -0.239 | 178.4379
5 | 1.557 | 0.00902 | -0.2379 | 172.6164
5.5 | 1.6063 | 0.00954 | -0.2369 | 168.3753
6 | 1.6558 | 0.00999 | -0.236 | 165.7457
6.5 | 1.7043 | 0.01048 | -0.2349 | 162.624
7 | 1.7529 | 0.01091 | -0.2339 | 160.6691
7.5 | 1.8007 | 0.01137 | -0.2327 | 158.3729
8 | 1.8488 | 0.01155 | -0.2318 | 160.0693
8.5 | 1.8937 | 0.01208 | -0.2301 | 156.7632
9 | 1.9364 | 0.01267 | -0.228 | 152.8335
9.5 | 1.9748 | 0.01329 | -0.2251 | 148.5929
10 | 2.001 | 0.01401 | -0.2197 | 142.8266
10.5 | 2.0312 | 0.01479 | -0.2154 | 137.336
11 | 2.0606 | 0.01576 | -0.2111 | 130.7487
11.5 | 2.0886 | 0.01689 | -0.2069 | 123.659
12 | 2.1169 | 0.01809 | -0.2029 | 117.0205
12.5 | 2.1444 | 0.01941 | -0.199 | 110.4791
13 | 2.17 | 0.02092 | -0.195 | 103.7285
13.5 | 2.1927 | 0.02272 | -0.1908 | 96.5097
14 | 2.2132 | 0.02479 | -0.1866 | 89.2779
14.5 | 2.2334 | 0.027 | -0.1826 | 82.7185
15 | 2.2534 | 0.02933 | -0.1789 | 76.8292
15.5 | 2.2719 | 0.03191 | -0.1754 | 71.1971
16 | 2.2882 | 0.03482 | -0.1719 | 65.7151
16.5 | 2.3026 | 0.03807 | -0.1685 | 60.4833
17 | 2.3163 | 0.04155 | -0.1654 | 55.7473
17.5 | 2.3275 | 0.04544 | -0.1625 | 51.2214
18 | 2.3331 | 0.05014 | -0.1596 | 46.5317
18.5 | 2.3406 | 0.05482 | -0.1573 | 42.6961
19 | 2.3422 | 0.0604 | -0.155 | 38.7781
19.5 | 2.3425 | 0.06637 | -0.1532 | 35.2946
20 | 2.3434 | 0.07244 | -0.1518 | 32.3495

## 147. Re 20M Mach 0.10 (1)
BIGFOIL.COM POLAR EXPORT
Joukowsky 9.00% thick 8.00% camber
Joukowsky 9.00% thick 8.00% camber |  |  |  | Cl Max: | 1.859 | at alpha= | 9 | deg
JavaFoil+Calcfoil stall+Eppler ext transition |  |  |  | L/D Max: | 179.265 | at alpha= | 5 | deg
Re: | 20000000 |  |  | Cd Min: | 0.00309 | at alpha= | -7 | deg
Mach: | 0.1 |  |  | Cl=0 at alpha= | -9.2093 | deg
|  |  |  | @ Cl=0.1, Cd= | 0.022303
|  |  |  | @ Cl=0.4, Cd= | 0.0034359
|  |  |  | @ Cl=0.6, Cd= | 0.0044613
alpha (deg) | Cl | Cd | Cm | Cl/Cd
-20 | -0.243 | 0.16117 | -0.116 | -1.507
-19.5 | -0.251 | 0.15392 | -0.117 | -1.632
-19 | -0.259 | 0.14734 | -0.117 | -1.758
-18.5 | -0.266 | 0.1406 | -0.117 | -1.893
-18 | -0.273 | 0.13326 | -0.118 | -2.046
-17.5 | -0.278 | 0.12694 | -0.118 | -2.19
-17 | -0.282 | 0.12111 | -0.119 | -2.33
-16.5 | -0.285 | 0.11512 | -0.119 | -2.474
-16 | -0.286 | 0.10947 | -0.12 | -2.609
-15.5 | -0.284 | 0.10399 | -0.12 | -2.734
-15 | -0.281 | 0.09879 | -0.121 | -2.84
-14.5 | -0.274 | 0.09289 | -0.123 | -2.954
-14 | -0.264 | 0.08767 | -0.124 | -3.014
-13.5 | -0.251 | 0.08203 | -0.127 | -3.057
-13 | -0.234 | 0.07703 | -0.129 | -3.04
-12.5 | -0.214 | 0.07215 | -0.131 | -2.969
-12 | -0.191 | 0.06667 | -0.135 | -2.866
-11.5 | -0.165 | 0.06129 | -0.14 | -2.685
-11 | -0.135 | 0.05605 | -0.145 | -2.403
-10.5 | -0.101 | 0.05087 | -0.15 | -1.994
-10 | -0.065 | 0.04561 | -0.156 | -1.422
-9.5 | -0.025 | 0.03989 | -0.163 | -0.629
-9 | 0.018 | 0.03358 | -0.171 | 0.536
-8.5 | 0.065 | 0.02732 | -0.18 | 2.367
-8 | 0.116 | 0.02001 | -0.191 | 5.781
-7.5 | 0.176 | 0.01098 | -0.209 | 16.01
-7 | 0.248 | 0.00309 | -0.228 | 80.311
-6.5 | 0.308 | 0.00317 | -0.228 | 97.345
-6 | 0.369 | 0.00338 | -0.228 | 109.065
-5.5 | 0.43 | 0.00349 | -0.228 | 123.154
-5 | 0.491 | 0.0037 | -0.228 | 132.762
-4.5 | 0.552 | 0.00406 | -0.228 | 135.933
-4 | 0.613 | 0.00457 | -0.229 | 134.257
-3.5 | 0.674 | 0.00507 | -0.229 | 132.927
-3 | 0.734 | 0.00589 | -0.229 | 124.598
-2.5 | 0.795 | 0.0069 | -0.229 | 115.21
-2 | 0.857 | 0.0076 | -0.229 | 112.778
-1.5 | 0.916 | 0.00774 | -0.229 | 118.363
-1 | 0.975 | 0.00754 | -0.229 | 129.21
-0.5 | 1.034 | 0.00795 | -0.229 | 130.054
0 | 1.092 | 0.00764 | -0.229 | 142.909
0.5 | 1.15 | 0.00799 | -0.229 | 144.045
1 | 1.209 | 0.00804 | -0.229 | 150.35
1.5 | 1.258 | 0.0084 | -0.229 | 149.816
2 | 1.315 | 0.00797 | -0.229 | 164.925
2.5 | 1.371 | 0.0083 | -0.229 | 165.099
3 | 1.427 | 0.0087 | -0.229 | 163.963
3.5 | 1.483 | 0.00839 | -0.229 | 176.832
4 | 1.537 | 0.00888 | -0.229 | 173.163
4.5 | 1.588 | 0.00942 | -0.229 | 168.621
5 | 1.636 | 0.00913 | -0.229 | 179.265
5.5 | 1.681 | 0.00965 | -0.228 | 174.101
6 | 1.722 | 0.0118 | -0.228 | 145.917
6.5 | 1.759 | 0.01234 | -0.228 | 142.562
7 | 1.791 | 0.01285 | -0.228 | 139.369
7.5 | 1.818 | 0.01337 | -0.228 | 136.014
8 | 1.84 | 0.01392 | -0.228 | 132.173
8.5 | 1.853 | 0.01448 | -0.227 | 127.915
9 | 1.859 | 0.01478 | -0.227 | 125.774
9.5 | 1.857 | 0.01543 | -0.227 | 120.358
10 | 1.848 | 0.01615 | -0.226 | 114.394
10.5 | 1.832 | 0.01694 | -0.226 | 108.155
11 | 1.808 | 0.01775 | -0.226 | 101.892
11.5 | 1.778 | 0.01861 | -0.225 | 95.53
12 | 1.737 | 0.01953 | -0.225 | 88.929
12.5 | 1.689 | 0.02049 | -0.224 | 82.45
13 | 1.636 | 0.02157 | -0.224 | 75.872
13.5 | 1.579 | 0.02266 | -0.223 | 69.696
14 | 1.518 | 0.02394 | -0.223 | 63.424

## 148. Re 20M Mach 0.10 (2)
BIGFOIL.COM POLAR EXPORT
Joukowsky 9.00% thick 8.00% camber
Joukowsky 9.00% thick 8.00% camber |  |  |  | Cl Max: | 2.3371 | at alpha= | 19.5 | deg
XFOIL ncrit=9 |  |  |  | L/D Max: | 233.295 | at alpha= | 1.5 | deg
Re: | 20000000 |  |  | Cd Min: | 0.07796 | at alpha= | 20 | deg
Mach: | 0.1 |  |  | Cl=0 at alpha= | -8.9037 | deg
|  |  |  | @ Cl=0.1, Cd= | 0.0054756
|  |  |  | @ Cl=0.4, Cd= | 0.0046395
|  |  |  | @ Cl=0.6, Cd= | 0.0044102
alpha (deg) | Cl | Cd | Cm | Cl/Cd
-14.5 | -0.6684 | 0.01399 | -0.2239 | -47.777
-14 | -0.6093 | 0.01199 | -0.2273 | -50.8173
-13.5 | -0.55 | 0.01085 | -0.229 | -50.6912
-13 | -0.4904 | 0.00996 | -0.2304 | -49.2369
-12.5 | -0.4308 | 0.00924 | -0.2315 | -46.6234
-12 | -0.371 | 0.0086 | -0.2325 | -43.1395
-11.5 | -0.3111 | 0.00805 | -0.2334 | -38.646
-11 | -0.2514 | 0.00757 | -0.2342 | -33.21
-10 | -0.1314 | 0.00665 | -0.2358 | -19.7594
-9.5 | -0.0713 | 0.00621 | -0.2366 | -11.4815
-9 | -0.0115 | 0.00589 | -0.2373 | -1.9525
-8.5 | 0.0482 | 0.00565 | -0.2379 | 8.531
-8 | 0.1076 | 0.00545 | -0.2384 | 19.7431
-7.5 | 0.1671 | 0.00524 | -0.239 | 31.8893
-7 | 0.2269 | 0.00501 | -0.2396 | 45.2894
-6.5 | 0.2861 | 0.00487 | -0.2401 | 58.7474
-6 | 0.3452 | 0.00476 | -0.2406 | 72.521
-5.5 | 0.4043 | 0.00463 | -0.2411 | 87.3218
-5 | 0.4633 | 0.00456 | -0.2415 | 101.6009
-4.5 | 0.5222 | 0.00446 | -0.242 | 117.0852
-4 | 0.5809 | 0.00442 | -0.2424 | 131.4253
-3.5 | 0.6393 | 0.00439 | -0.2428 | 145.6264
-3 | 0.6977 | 0.00437 | -0.2432 | 159.6568
-2.5 | 0.7558 | 0.00437 | -0.2435 | 172.9519
-2 | 0.8138 | 0.00439 | -0.2439 | 185.3759
-1.5 | 0.8716 | 0.00442 | -0.2442 | 197.1946
-1 | 0.9291 | 0.00447 | -0.2444 | 207.8523
-0.5 | 0.9863 | 0.00455 | -0.2447 | 216.7692
0 | 1.043 | 0.00467 | -0.2448 | 223.3405
0.5 | 1.0996 | 0.00479 | -0.245 | 229.5616
1 | 1.1555 | 0.00497 | -0.245 | 232.495
1.5 | 1.2108 | 0.00519 | -0.2449 | 233.2948
2 | 1.265 | 0.00551 | -0.2447 | 229.5826
2.5 | 1.3172 | 0.00598 | -0.244 | 220.2676
3 | 1.3672 | 0.00664 | -0.2431 | 205.9036
3.5 | 1.4172 | 0.00728 | -0.2421 | 194.6703
4 | 1.4671 | 0.00789 | -0.2411 | 185.9442
4.5 | 1.5167 | 0.00849 | -0.24 | 178.6455
5 | 1.566 | 0.00908 | -0.2389 | 172.467
5.5 | 1.6155 | 0.0096 | -0.2378 | 168.2812
6 | 1.6651 | 0.01008 | -0.2367 | 165.1885
6.5 | 1.714 | 0.01057 | -0.2356 | 162.157
7 | 1.7627 | 0.01102 | -0.2344 | 159.9546
7.5 | 1.8106 | 0.01148 | -0.2331 | 157.7178
8 | 1.8588 | 0.01168 | -0.2321 | 159.1438
8.5 | 1.9033 | 0.01225 | -0.2301 | 155.3714
9 | 1.9457 | 0.01285 | -0.2278 | 151.4163
9.5 | 1.9768 | 0.0135 | -0.2231 | 146.4296
10 | 2.0058 | 0.01428 | -0.2182 | 140.4622
10.5 | 2.037 | 0.01513 | -0.214 | 134.6332
11 | 2.0663 | 0.01619 | -0.2097 | 127.6282
11.5 | 2.0948 | 0.01739 | -0.2054 | 120.46
12 | 2.1234 | 0.01866 | -0.2013 | 113.7942
12.5 | 2.1507 | 0.02008 | -0.1973 | 107.1066
13 | 2.1759 | 0.02174 | -0.1932 | 100.0874
13.5 | 2.1972 | 0.02375 | -0.1888 | 92.5137
14 | 2.2171 | 0.02599 | -0.1845 | 85.3059
14.5 | 2.2374 | 0.02834 | -0.1805 | 78.9485
15 | 2.257 | 0.03087 | -0.1767 | 73.1131
15.5 | 2.2754 | 0.03365 | -0.1732 | 67.6196
16 | 2.2918 | 0.03676 | -0.1697 | 62.3449
16.5 | 2.3042 | 0.04042 | -0.1663 | 57.0064
17 | 2.3162 | 0.04431 | -0.1631 | 52.2726
17.5 | 2.3246 | 0.04876 | -0.1602 | 47.6743
18 | 2.3289 | 0.05392 | -0.1574 | 43.1918
18.5 | 2.3355 | 0.05898 | -0.1552 | 39.5982
19 | 2.3351 | 0.06515 | -0.1532 | 35.8419
19.5 | 2.3371 | 0.07122 | -0.1517 | 32.8152
20 | 2.3351 | 0.07796 | -0.1506 | 29.9525

## 149. Re 20M Mach 0.25 (1)
BIGFOIL.COM POLAR EXPORT
Joukowsky 9.00% thick 8.00% camber
Joukowsky 9.00% thick 8.00% camber |  |  |  | Cl Max: | 1.858 | at alpha= | 8.5 | deg
JavaFoil+Calcfoil stall+Eppler ext transition |  |  |  | L/D Max: | 179.058 | at alpha= | 4.5 | deg
Re: | 20000000 |  |  | Cd Min: | 0.00324 | at alpha= | -6.5 | deg
Mach: | 0.25 |  |  | Cl=0 at alpha= | -9.2073 | deg
|  |  |  | @ Cl=0.1, Cd= | 0.029953
|  |  |  | @ Cl=0.4, Cd= | 0.0034194
|  |  |  | @ Cl=0.6, Cd= | 0.0043046
alpha (deg) | Cl | Cd | Cm | Cl/Cd
-18 | -0.053 | 0.13791 | -0.12 | -0.386
-17.5 | -0.05 | 0.13115 | -0.121 | -0.382
-17 | -0.047 | 0.12881 | -0.118 | -0.365
-16.5 | -0.044 | 0.1227 | -0.119 | -0.358
-16 | -0.041 | 0.11618 | -0.119 | -0.352
-15.5 | -0.097 | 0.11214 | -0.118 | -0.861
-15 | -0.127 | 0.10506 | -0.118 | -1.211
-14.5 | -0.148 | 0.09966 | -0.119 | -1.49
-14 | -0.162 | 0.09356 | -0.12 | -1.73
-13.5 | -0.169 | 0.08748 | -0.122 | -1.932
-13 | -0.17 | 0.08283 | -0.123 | -2.058
-12.5 | -0.166 | 0.07781 | -0.124 | -2.137
-12 | -0.156 | 0.07343 | -0.125 | -2.126
-11.5 | -0.14 | 0.06794 | -0.129 | -2.066
-11 | -0.119 | 0.06284 | -0.133 | -1.893
-10.5 | -0.092 | 0.05777 | -0.138 | -1.595
-10 | -0.06 | 0.05255 | -0.144 | -1.148
-9.5 | -0.024 | 0.04772 | -0.15 | -0.497
-9 | 0.017 | 0.04169 | -0.159 | 0.413
-8.5 | 0.063 | 0.03474 | -0.171 | 1.801
-8 | 0.112 | 0.0284 | -0.18 | 3.947
-7.5 | 0.166 | 0.02217 | -0.191 | 7.487
-7 | 0.23 | 0.01276 | -0.21 | 18.042
-6.5 | 0.314 | 0.00324 | -0.234 | 96.899
-6 | 0.377 | 0.00335 | -0.234 | 112.483
-5.5 | 0.44 | 0.00354 | -0.234 | 124.307
-5 | 0.503 | 0.00373 | -0.235 | 134.996
-4.5 | 0.566 | 0.00397 | -0.235 | 142.728
-4 | 0.629 | 0.00459 | -0.235 | 136.984
-3.5 | 0.692 | 0.00511 | -0.235 | 135.349
-3 | 0.754 | 0.00597 | -0.235 | 126.262
-2.5 | 0.816 | 0.00703 | -0.235 | 116.216
-2 | 0.88 | 0.00776 | -0.235 | 113.484
-1.5 | 0.941 | 0.00788 | -0.235 | 119.407
-1 | 1.002 | 0.00772 | -0.235 | 129.701
-0.5 | 1.062 | 0.00816 | -0.235 | 130.221
0 | 1.122 | 0.00785 | -0.235 | 142.926
0.5 | 1.182 | 0.00794 | -0.235 | 148.895
1 | 1.242 | 0.00829 | -0.235 | 149.76
1.5 | 1.292 | 0.00866 | -0.235 | 149.098
2 | 1.35 | 0.00822 | -0.235 | 164.272
2.5 | 1.408 | 0.00857 | -0.235 | 164.249
3 | 1.465 | 0.00899 | -0.235 | 162.999
3.5 | 1.522 | 0.00868 | -0.235 | 175.438
4 | 1.578 | 0.00925 | -0.235 | 170.629
4.5 | 1.629 | 0.0091 | -0.235 | 179.058
5 | 1.677 | 0.00959 | -0.235 | 174.94
5.5 | 1.721 | 0.01186 | -0.235 | 145.069
6 | 1.761 | 0.01246 | -0.234 | 141.342
6.5 | 1.795 | 0.01303 | -0.234 | 137.834
7 | 1.823 | 0.0136 | -0.234 | 133.999
7.5 | 1.844 | 0.01422 | -0.234 | 129.675
8 | 1.857 | 0.01485 | -0.234 | 124.995
8.5 | 1.858 | 0.01555 | -0.233 | 119.51
9 | 1.848 | 0.01596 | -0.233 | 115.761
9.5 | 1.826 | 0.01677 | -0.233 | 108.891
10 | 1.793 | 0.01767 | -0.232 | 101.499
10.5 | 1.748 | 0.01861 | -0.232 | 93.922
11 | 1.691 | 0.01962 | -0.231 | 86.191
11.5 | 1.622 | 0.02074 | -0.231 | 78.216
12 | 1.535 | 0.02199 | -0.23 | 69.804
12.5 | 1.436 | 0.0235 | -0.23 | 61.118
13 | 1.329 | 0.02509 | -0.229 | 52.979
13.5 | 1.214 | 0.02675 | -0.228 | 45.4

## 150. Re 20M Mach 0.25 (2)
BIGFOIL.COM POLAR EXPORT
Joukowsky 9.00% thick 8.00% camber
Joukowsky 9.00% thick 8.00% camber |  |  |  | Cl Max: | 2.3114 | at alpha= | 17.5 | deg
XFOIL ncrit=9 |  |  |  | L/D Max: | 240.692 | at alpha= | 1.5 | deg
Re: | 20000000 |  |  | Cd Min: | 0.16202 | at alpha= | -17 | deg
Mach: | 0.25 |  |  | Cl=0 at alpha= | -8.7546 | deg
|  |  |  | @ Cl=0.1, Cd= | 0.0057102
|  |  |  | @ Cl=0.4, Cd= | 0.0047553
|  |  |  | @ Cl=0.6, Cd= | 0.0044675
alpha (deg) | Cl | Cd | Cm | Cl/Cd
-17 | -0.2365 | 0.16202 | -0.0834 | -1.4597
-16.5 | -0.2182 | 0.15503 | -0.0881 | -1.4075
-16 | -0.1885 | 0.1508 | -0.0928 | -1.25
-15.5 | -0.1625 | 0.14422 | -0.0988 | -1.1268
-15 | -0.1461 | 0.12354 | -0.1186 | -1.1826
-14 | -0.1215 | 0.10373 | -0.1356 | -1.1713
-13.5 | -0.1336 | 0.0929 | -0.1424 | -1.4381
-13 | -0.1372 | 0.08395 | -0.1487 | -1.6343
-12 | -0.4344 | 0.01229 | -0.2411 | -35.3458
-11.5 | -0.3653 | 0.01044 | -0.2434 | -34.9904
-11 | -0.2974 | 0.00926 | -0.2445 | -32.1166
-10.5 | -0.2303 | 0.00841 | -0.2451 | -27.3841
-9.5 | -0.0979 | 0.00713 | -0.2459 | -13.7307
-9 | -0.032 | 0.00651 | -0.2464 | -4.9155
-8.5 | 0.0332 | 0.00603 | -0.2469 | 5.5058
-8 | 0.0974 | 0.00572 | -0.2471 | 17.028
-7.5 | 0.161 | 0.00548 | -0.2473 | 29.3796
-7 | 0.2244 | 0.00524 | -0.2476 | 42.8244
-6.5 | 0.2876 | 0.00499 | -0.248 | 57.6353
-5.5 | 0.4121 | 0.00473 | -0.2486 | 87.1247
-5 | 0.4742 | 0.00461 | -0.2489 | 102.8633
-4.5 | 0.5358 | 0.00452 | -0.2493 | 118.5398
-4 | 0.597 | 0.00447 | -0.2496 | 133.557
-3.5 | 0.658 | 0.00442 | -0.25 | 148.8688
-3 | 0.7188 | 0.0044 | -0.2503 | 163.3636
-2.5 | 0.7792 | 0.0044 | -0.2507 | 177.0909
-2 | 0.8394 | 0.00441 | -0.251 | 190.3401
-1.5 | 0.8993 | 0.00445 | -0.2513 | 202.0899
-1 | 0.959 | 0.0045 | -0.2516 | 213.1111
-0.5 | 1.0184 | 0.00457 | -0.2518 | 222.8446
0 | 1.0775 | 0.00467 | -0.252 | 230.7281
0.5 | 1.1359 | 0.00482 | -0.2521 | 235.6639
1 | 1.1943 | 0.00497 | -0.2522 | 240.3018
1.5 | 1.2516 | 0.0052 | -0.252 | 240.6923
2 | 1.3082 | 0.00549 | -0.2518 | 238.2878
2.5 | 1.3625 | 0.00595 | -0.2511 | 228.9916
3 | 1.4136 | 0.00666 | -0.2498 | 212.2523
3.5 | 1.4643 | 0.00738 | -0.2484 | 198.4146
4 | 1.5152 | 0.00804 | -0.247 | 188.4577
4.5 | 1.5656 | 0.00872 | -0.2455 | 179.5413
5 | 1.6152 | 0.0094 | -0.2438 | 171.8298
5.5 | 1.6654 | 0.01 | -0.2421 | 166.54
6 | 1.7152 | 0.01058 | -0.2404 | 162.1172
6.5 | 1.765 | 0.01109 | -0.2386 | 159.1524
7 | 1.8134 | 0.01164 | -0.2365 | 155.7904
7.5 | 1.8605 | 0.01219 | -0.2341 | 152.6251
8 | 1.8997 | 0.01276 | -0.2302 | 148.8793
8.5 | 1.9346 | 0.01322 | -0.2256 | 146.3389
9 | 1.969 | 0.01405 | -0.2208 | 140.1423
9.5 | 2.0016 | 0.01509 | -0.216 | 132.6441
10 | 2.0354 | 0.01619 | -0.2115 | 125.7196
10.5 | 2.0663 | 0.01754 | -0.2067 | 117.805
11 | 2.0962 | 0.01906 | -0.202 | 109.979
11.5 | 2.1261 | 0.02069 | -0.1975 | 102.7598
12 | 2.1535 | 0.02259 | -0.1928 | 95.3298
12.5 | 2.1765 | 0.02493 | -0.1878 | 87.3045
13 | 2.1988 | 0.0275 | -0.1831 | 79.9564
13.5 | 2.2211 | 0.03024 | -0.1787 | 73.4491
14 | 2.2419 | 0.03329 | -0.1744 | 67.3445
14.5 | 2.2601 | 0.03677 | -0.1703 | 61.4659
15 | 2.2767 | 0.04061 | -0.1664 | 56.0625
15.5 | 2.2888 | 0.04512 | -0.1626 | 50.727
16 | 2.2977 | 0.05023 | -0.1591 | 45.7436
16.5 | 2.3042 | 0.0559 | -0.156 | 41.22
17 | 2.3091 | 0.06199 | -0.1533 | 37.2496
17.5 | 2.3114 | 0.06869 | -0.1512 | 33.6497
18 | 2.3114 | 0.07595 | -0.1495 | 30.4332
18.5 | 2.3094 | 0.08366 | -0.1484 | 27.6046
19 | 2.3016 | 0.09248 | -0.148 | 24.8875
19.5 | 2.2889 | 0.10213 | -0.1483 | 22.4116
20 | 2.2759 | 0.11204 | -0.1493 | 20.3133

## 151. Re 20M Mach 0.50 (1)
BIGFOIL.COM POLAR EXPORT
Joukowsky 9.00% thick 8.00% camber
Joukowsky 9.00% thick 8.00% camber |  |  |  | Cl Max: | 3.184 | at alpha= | 20 | deg
JavaFoil+Calcfoil stall+Eppler ext transition |  |  |  | L/D Max: | 181.512 | at alpha= | 3 | deg
Re: | 20000000 |  |  | Cd Min: | 0.00388 | at alpha= | -5 | deg
Mach: | 0.5 |  |  | Cl=0 at alpha= | -9.2069 | deg
|  |  |  | @ Cl=0.1, Cd= | 0.044933
|  |  |  | @ Cl=0.4, Cd= | 0.017953
|  |  |  | @ Cl=0.6, Cd= | 0.0040612
alpha (deg) | Cl | Cd | Cm | Cl/Cd
-20 | -1.198 | 0.16653 | -0.149 | -7.194
-19.5 | -1.144 | 0.15206 | -0.151 | -7.526
-19 | -1.09 | 0.13935 | -0.153 | -7.824
-18.5 | -1.031 | 0.15427 | -0.145 | -6.68
-18 | -0.977 | 0.13696 | -0.148 | -7.131
-17.5 | -0.923 | 0.12433 | -0.151 | -7.423
-17 | -0.869 | 0.11531 | -0.153 | -7.534
-16.5 | -0.809 | 0.12018 | -0.145 | -6.736
-16 | -0.756 | 0.10867 | -0.148 | -6.953
-15.5 | -0.702 | 0.09936 | -0.153 | -7.064
-15 | -0.643 | 0.10307 | -0.143 | -6.239
-14.5 | -0.589 | 0.0939 | -0.147 | -6.27
-14 | -0.536 | 0.08222 | -0.157 | -6.521
-13.5 | -0.478 | 0.08286 | -0.148 | -5.768
-13 | -0.423 | 0.07691 | -0.151 | -5.501
-12.5 | -0.37 | 0.06808 | -0.162 | -5.432
-12 | -0.164 | 0.07071 | -0.149 | -2.319
-11.5 | -0.134 | 0.06528 | -0.153 | -2.058
-11 | -0.105 | 0.05769 | -0.164 | -1.828
-10.5 | -0.075 | 0.06145 | -0.146 | -1.221
-10 | -0.046 | 0.05613 | -0.152 | -0.82
-9.5 | -0.017 | 0.05579 | -0.145 | -0.305
-9 | 0.012 | 0.05186 | -0.147 | 0.225
-8.5 | 0.041 | 0.04532 | -0.162 | 0.894
-8 | 0.068 | 0.05068 | -0.125 | 1.341
-7.5 | 0.096 | 0.04561 | -0.142 | 2.113
-7 | 0.125 | 0.0407 | -0.155 | 3.071
-6.5 | 0.251 | 0.03571 | -0.169 | 7.04
-6 | 0.332 | 0.02651 | -0.195 | 12.527
-5.5 | 0.421 | 0.01531 | -0.224 | 27.474
-5 | 0.549 | 0.00388 | -0.262 | 141.679
-4.5 | 0.625 | 0.00415 | -0.262 | 150.502
-4 | 0.698 | 0.00459 | -0.263 | 152.099
-3.5 | 0.77 | 0.00545 | -0.263 | 141.414
-3 | 0.841 | 0.00645 | -0.263 | 130.472
-2.5 | 0.911 | 0.00765 | -0.263 | 119.187
-2 | 0.984 | 0.00856 | -0.263 | 114.985
-1.5 | 1.052 | 0.00811 | -0.263 | 129.688
-1 | 1.12 | 0.00796 | -0.263 | 140.747
-0.5 | 1.187 | 0.00834 | -0.263 | 142.323
0 | 1.254 | 0.00879 | -0.263 | 142.644
0.5 | 1.321 | 0.00824 | -0.263 | 160.342
1 | 1.388 | 0.00861 | -0.263 | 161.285
1.5 | 1.439 | 0.00832 | -0.263 | 172.937
2 | 1.503 | 0.00871 | -0.263 | 172.646
2.5 | 1.567 | 0.00917 | -0.263 | 170.894
3 | 1.63 | 0.00898 | -0.263 | 181.512
3.5 | 1.692 | 0.01096 | -0.262 | 154.359
4 | 1.751 | 0.01167 | -0.262 | 150.002
4.5 | 1.801 | 0.01282 | -0.262 | 140.516
5 | 1.845 | 0.01414 | -0.262 | 130.513
5.5 | 1.878 | 0.0151 | -0.261 | 124.33
6 | 1.897 | 0.01606 | -0.261 | 118.093
6.5 | 1.891 | 0.0171 | -0.261 | 110.582
7 | 1.841 | 0.01828 | -0.26 | 100.74
7.5 | 1.698 | 0.01985 | -0.26 | 85.556
8 | 1.093 | 0.02181 | -0.259 | 50.114
8.5 | 1.121 | 0.02209 | -0.259 | 50.775
9 | 1.149 | 0.02319 | -0.258 | 49.531
9.5 | 1.175 | 0.02426 | -0.258 | 48.447
10 | 1.204 | 0.02528 | -0.257 | 47.621
10.5 | 1.23 | 0.02804 | -0.256 | 43.858
11 | 1.258 | 0.02882 | -0.255 | 43.639
11.5 | 1.284 | 0.03096 | -0.254 | 41.474
12 | 1.309 | 0.03345 | -0.253 | 39.126
12.5 | 1.308 | 0.04303 | -0.246 | 30.389
13 | 1.329 | 0.04713 | -0.244 | 28.194
13.5 | 1.34 | 0.05393 | -0.24 | 24.844
14 | 1.342 | 0.06483 | -0.233 | 20.694
14.5 | 1.232 | 0.12651 | -0.168 | 9.739
15 | 1.256 | 0.1359 | -0.167 | 9.242
15.5 | 1.294 | 0.13396 | -0.179 | 9.661
16 | 1.306 | 0.15549 | -0.168 | 8.396
16.5 | 1.335 | 0.16048 | -0.172 | 8.315
17 | 1.354 | 0.18049 | -0.168 | 7.503
17.5 | 1.384 | 0.18479 | -0.173 | 7.487
18 | 1.412 | 0.1902 | -0.176 | 7.423
18.5 | 1.437 | 0.19842 | -0.176 | 7.242
19 | 1.465 | 0.20479 | -0.179 | 7.154
19.5 | 1.488 | 0.21829 | -0.178 | 6.818
20 | 3.184 | 0.22793 | -0.18 | 13.971

## 152. Re 20M Mach 0.50 (2)
BIGFOIL.COM POLAR EXPORT
Joukowsky 9.00% thick 8.00% camber
Joukowsky 9.00% thick 8.00% camber |  |  |  | Cl Max: | 2.1538 | at alpha= | 10 | deg
XFOIL ncrit=9 |  |  |  | L/D Max: | 266.327 | at alpha= | 1.5 | deg
Re: | 20000000 |  |  | Cd Min: | 0.0335 | at alpha= | 10 | deg
Mach: | 0.5 |  |  | Cl=0 at alpha= | -99 | deg
|  |  |  | @ Cl=0.1, Cd= | 0.00489
|  |  |  | @ Cl=0.4, Cd= | 0.00489
|  |  |  | @ Cl=0.6, Cd= | 0.00489
alpha (deg) | Cl | Cd | Cm | Cl/Cd
0 | 1.2312 | 0.00489 | -0.2835 | 251.7791
0.5 | 1.2998 | 0.00502 | -0.2836 | 258.9243
1 | 1.368 | 0.00518 | -0.2835 | 264.0927
1.5 | 1.4355 | 0.00539 | -0.2832 | 266.3265
2 | 1.5021 | 0.00566 | -0.2826 | 265.3887
3.5 | 1.6755 | 0.00772 | -0.275 | 217.0337
4 | 1.7214 | 0.00879 | -0.27 | 195.8362
4.5 | 1.7535 | 0.00986 | -0.2621 | 177.8398
5 | 1.7828 | 0.0111 | -0.2539 | 160.6126
5.5 | 1.8138 | 0.01258 | -0.2462 | 144.1812
6 | 1.8491 | 0.0141 | -0.2394 | 131.1418
6.5 | 1.8882 | 0.01567 | -0.2333 | 120.4978
7 | 1.9308 | 0.01725 | -0.2277 | 111.9304
7.5 | 1.9719 | 0.01909 | -0.222 | 103.2949
8 | 2.0123 | 0.02117 | -0.2162 | 95.0543
8.5 | 2.0529 | 0.0235 | -0.2105 | 87.3574
9.5 | 2.1307 | 0.02905 | -0.1992 | 73.346
10 | 2.1538 | 0.0335 | -0.192 | 64.2925