## index
index | Re | Mach | Datasource
1 | 50000 | 0 | JavaFoil+Calcfoil stall+Eppler ext transition
2 | 50000 | 0 | XFOIL ncrit=9
3 | 50000 | 0.1 | JavaFoil+Calcfoil stall+Eppler ext transition
4 | 50000 | 0.1 | XFOIL ncrit=9
5 | 50000 | 0.25 | JavaFoil+Calcfoil stall+Eppler ext transition
6 | 50000 | 0.25 | XFOIL ncrit=9
7 | 50000 | 0.5 | JavaFoil+Calcfoil stall+Eppler ext transition
8 | 50000 | 0.5 | XFOIL ncrit=9
9 | 100000 | 0 | JavaFoil+Calcfoil stall+Eppler ext transition
10 | 100000 | 0 | XFOIL ncrit=9
11 | 100000 | 0.1 | JavaFoil+Calcfoil stall+Eppler ext transition
12 | 100000 | 0.1 | XFOIL ncrit=9
13 | 100000 | 0.25 | JavaFoil+Calcfoil stall+Eppler ext transition
14 | 100000 | 0.25 | XFOIL ncrit=9
15 | 100000 | 0.5 | JavaFoil+Calcfoil stall+Eppler ext transition
16 | 100000 | 0.5 | XFOIL ncrit=9
17 | 250000 | 0 | JavaFoil+Calcfoil stall+Eppler ext transition
18 | 250000 | 0 | XFOIL ncrit=9
19 | 250000 | 0.1 | JavaFoil+Calcfoil stall+Eppler ext transition
20 | 250000 | 0.1 | XFOIL ncrit=9
21 | 250000 | 0.25 | JavaFoil+Calcfoil stall+Eppler ext transition
22 | 250000 | 0.25 | XFOIL ncrit=9
23 | 250000 | 0.5 | JavaFoil+Calcfoil stall+Eppler ext transition
24 | 250000 | 0.5 | XFOIL ncrit=9
25 | 500000 | 0 | JavaFoil+Calcfoil stall+Eppler ext transition
26 | 500000 | 0 | XFOIL ncrit=9
27 | 500000 | 0.1 | JavaFoil+Calcfoil stall+Eppler ext transition
28 | 500000 | 0.1 | XFOIL ncrit=9
29 | 500000 | 0.25 | JavaFoil+Calcfoil stall+Eppler ext transition
30 | 500000 | 0.25 | XFOIL ncrit=9
31 | 500000 | 0.5 | JavaFoil+Calcfoil stall+Eppler ext transition
32 | 500000 | 0.5 | XFOIL ncrit=9
33 | 750000 | 0 | JavaFoil+Calcfoil stall+Eppler ext transition
34 | 750000 | 0 | XFOIL ncrit=9
35 | 750000 | 0.1 | JavaFoil+Calcfoil stall+Eppler ext transition
36 | 750000 | 0.1 | XFOIL ncrit=9
37 | 750000 | 0.25 | JavaFoil+Calcfoil stall+Eppler ext transition
38 | 750000 | 0.25 | XFOIL ncrit=9
39 | 750000 | 0.5 | JavaFoil+Calcfoil stall+Eppler ext transition
40 | 750000 | 0.5 | XFOIL ncrit=9
41 | 1000000 | 0 | JavaFoil+Calcfoil stall+Eppler ext transition
42 | 1000000 | 0 | XFOIL ncrit=9
43 | 1000000 | 0.1 | JavaFoil+Calcfoil stall+Eppler ext transition
44 | 1000000 | 0.1 | XFOIL ncrit=9
45 | 1000000 | 0.25 | JavaFoil+Calcfoil stall+Eppler ext transition
46 | 1000000 | 0.25 | XFOIL ncrit=9
47 | 1000000 | 0.5 | JavaFoil+Calcfoil stall+Eppler ext transition
48 | 1000000 | 0.5 | XFOIL ncrit=9
49 | 2000000 | 0 | JavaFoil+Calcfoil stall+Eppler ext transition
50 | 2000000 | 0 | XFOIL ncrit=9
51 | 2000000 | 0.1 | JavaFoil+Calcfoil stall+Eppler ext transition
52 | 2000000 | 0.1 | XFOIL ncrit=9
53 | 2000000 | 0.25 | JavaFoil+Calcfoil stall+Eppler ext transition
54 | 2000000 | 0.25 | XFOIL ncrit=9
55 | 2000000 | 0.5 | JavaFoil+Calcfoil stall+Eppler ext transition
56 | 2000000 | 0.5 | XFOIL ncrit=9
57 | 3000000 | 0 | JavaFoil+Calcfoil stall+Eppler ext transition
58 | 3000000 | 0 | XFOIL ncrit=9
59 | 3000000 | 0.1 | JavaFoil+Calcfoil stall+Eppler ext transition
60 | 3000000 | 0.1 | XFOIL ncrit=9
61 | 3000000 | 0.25 | JavaFoil+Calcfoil stall+Eppler ext transition
62 | 3000000 | 0.25 | XFOIL ncrit=9
63 | 3000000 | 0.5 | JavaFoil+Calcfoil stall+Eppler ext transition
64 | 3000000 | 0.5 | XFOIL ncrit=9
65 | 4000000 | 0 | JavaFoil+Calcfoil stall+Eppler ext transition
66 | 4000000 | 0 | XFOIL ncrit=9
67 | 4000000 | 0.1 | JavaFoil+Calcfoil stall+Eppler ext transition
68 | 4000000 | 0.1 | XFOIL ncrit=9
69 | 4000000 | 0.25 | JavaFoil+Calcfoil stall+Eppler ext transition
70 | 4000000 | 0.25 | XFOIL ncrit=9
71 | 4000000 | 0.5 | JavaFoil+Calcfoil stall+Eppler ext transition
72 | 4000000 | 0.5 | XFOIL ncrit=9
73 | 5000000 | 0 | JavaFoil+Calcfoil stall+Eppler ext transition
74 | 5000000 | 0 | XFOIL ncrit=9
75 | 5000000 | 0.1 | JavaFoil+Calcfoil stall+Eppler ext transition
76 | 5000000 | 0.1 | XFOIL ncrit=9
77 | 5000000 | 0.25 | JavaFoil+Calcfoil stall+Eppler ext transition
78 | 5000000 | 0.25 | XFOIL ncrit=9
79 | 5000000 | 0.5 | JavaFoil+Calcfoil stall+Eppler ext transition
80 | 5000000 | 0.5 | XFOIL ncrit=9
81 | 6000000 | 0 | JavaFoil+Calcfoil stall+Eppler ext transition
82 | 6000000 | 0 | XFOIL ncrit=9
83 | 6000000 | 0.1 | JavaFoil+Calcfoil stall+Eppler ext transition
84 | 6000000 | 0.1 | XFOIL ncrit=9
85 | 6000000 | 0.25 | JavaFoil+Calcfoil stall+Eppler ext transition
86 | 6000000 | 0.25 | XFOIL ncrit=9
87 | 6000000 | 0.5 | JavaFoil+Calcfoil stall+Eppler ext transition
88 | 6000000 | 0.5 | XFOIL ncrit=9
89 | 7000000 | 0 | JavaFoil+Calcfoil stall+Eppler ext transition
90 | 7000000 | 0 | XFOIL ncrit=9
91 | 7000000 | 0.1 | JavaFoil+Calcfoil stall+Eppler ext transition
92 | 7000000 | 0.1 | XFOIL ncrit=9
93 | 7000000 | 0.25 | JavaFoil+Calcfoil stall+Eppler ext transition
94 | 7000000 | 0.25 | XFOIL ncrit=9
95 | 7000000 | 0.5 | JavaFoil+Calcfoil stall+Eppler ext transition
96 | 7000000 | 0.5 | XFOIL ncrit=9
97 | 8000000 | 0 | JavaFoil+Calcfoil stall+Eppler ext transition
98 | 8000000 | 0 | XFOIL ncrit=9
99 | 8000000 | 0.1 | JavaFoil+Calcfoil stall+Eppler ext transition
100 | 8000000 | 0.1 | XFOIL ncrit=9
101 | 8000000 | 0.25 | JavaFoil+Calcfoil stall+Eppler ext transition
102 | 8000000 | 0.25 | XFOIL ncrit=9
103 | 8000000 | 0.5 | JavaFoil+Calcfoil stall+Eppler ext transition
104 | 8000000 | 0.5 | XFOIL ncrit=9
105 | 10000000 | 0 | JavaFoil+Calcfoil stall+Eppler ext transition
106 | 10000000 | 0 | XFOIL ncrit=9
107 | 10000000 | 0.1 | JavaFoil+Calcfoil stall+Eppler ext transition
108 | 10000000 | 0.1 | XFOIL ncrit=9
109 | 10000000 | 0.25 | JavaFoil+Calcfoil stall+Eppler ext transition
110 | 10000000 | 0.25 | XFOIL ncrit=9
111 | 10000000 | 0.5 | JavaFoil+Calcfoil stall+Eppler ext transition
112 | 10000000 | 0.5 | XFOIL ncrit=9
113 | 12000000 | 0 | JavaFoil+Calcfoil stall+Eppler ext transition
114 | 12000000 | 0 | XFOIL ncrit=9
115 | 12000000 | 0.1 | JavaFoil+Calcfoil stall+Eppler ext transition
116 | 12000000 | 0.1 | XFOIL ncrit=9
117 | 12000000 | 0.25 | JavaFoil+Calcfoil stall+Eppler ext transition
118 | 12000000 | 0.25 | XFOIL ncrit=9
119 | 12000000 | 0.5 | JavaFoil+Calcfoil stall+Eppler ext transition
120 | 12000000 | 0.5 | XFOIL ncrit=9
121 | 14000000 | 0 | JavaFoil+Calcfoil stall+Eppler ext transition
122 | 14000000 | 0 | XFOIL ncrit=9
123 | 14000000 | 0.1 | JavaFoil+Calcfoil stall+Eppler ext transition
124 | 14000000 | 0.1 | XFOIL ncrit=9
125 | 14000000 | 0.25 | JavaFoil+Calcfoil stall+Eppler ext transition
126 | 14000000 | 0.25 | XFOIL ncrit=9
127 | 14000000 | 0.5 | JavaFoil+Calcfoil stall+Eppler ext transition
128 | 14000000 | 0.5 | XFOIL ncrit=9
129 | 16000000 | 0 | JavaFoil+Calcfoil stall+Eppler ext transition
130 | 16000000 | 0 | XFOIL ncrit=9
131 | 16000000 | 0.1 | JavaFoil+Calcfoil stall+Eppler ext transition
132 | 16000000 | 0.1 | XFOIL ncrit=9
133 | 16000000 | 0.25 | JavaFoil+Calcfoil stall+Eppler ext transition
134 | 16000000 | 0.25 | XFOIL ncrit=9
135 | 16000000 | 0.5 | JavaFoil+Calcfoil stall+Eppler ext transition
136 | 16000000 | 0.5 | XFOIL ncrit=9
137 | 18000000 | 0 | JavaFoil+Calcfoil stall+Eppler ext transition
138 | 18000000 | 0 | XFOIL ncrit=9
139 | 18000000 | 0.1 | JavaFoil+Calcfoil stall+Eppler ext transition
140 | 18000000 | 0.1 | XFOIL ncrit=9
141 | 18000000 | 0.25 | JavaFoil+Calcfoil stall+Eppler ext transition
142 | 18000000 | 0.25 | XFOIL ncrit=9
143 | 18000000 | 0.5 | JavaFoil+Calcfoil stall+Eppler ext transition
144 | 18000000 | 0.5 | XFOIL ncrit=9
145 | 20000000 | 0 | JavaFoil+Calcfoil stall+Eppler ext transition
146 | 20000000 | 0 | XFOIL ncrit=9
147 | 20000000 | 0.1 | JavaFoil+Calcfoil stall+Eppler ext transition
148 | 20000000 | 0.1 | XFOIL ncrit=9
149 | 20000000 | 0.25 | JavaFoil+Calcfoil stall+Eppler ext transition
150 | 20000000 | 0.25 | XFOIL ncrit=9
151 | 20000000 | 0.5 | JavaFoil+Calcfoil stall+Eppler ext transition
152 | 20000000 | 0.5 | XFOIL ncrit=9

## 1. Re 50k Mach 0.00 (1)
BIGFOIL.COM POLAR EXPORT
NACA64A112
NACA64A112 |  |  |  | Cl Max: | 0.874 | at alpha= | 11.5 | deg
JavaFoil+Calcfoil stall+Eppler ext transition |  |  |  | L/D Max: | 30.638 | at alpha= | 4.5 | deg
Re: | 50000 |  |  | Cd Min: | 0.01564 | at alpha= | -2.5 | deg
Mach: | 0 |  |  | Cl=0 at alpha= | -0.80833 | deg
|  |  |  | @ Cl=0.1, Cd= | 0.016348
|  |  |  | @ Cl=0.4, Cd= | 0.017397
|  |  |  | @ Cl=0.6, Cd= | 0.046367
alpha (deg) | Cl | Cd | Cm | Cl/Cd
-17 | -0.643 | 0.28947 | 0.001 | -2.222
-16.5 | -0.664 | 0.26333 | 0.001 | -2.522
-16 | -0.684 | 0.24242 | 0 | -2.821
-15.5 | -0.703 | 0.22071 | 0 | -3.184
-15 | -0.72 | 0.21353 | 0 | -3.372
-14.5 | -0.735 | 0.19699 | 0 | -3.734
-14 | -0.749 | 0.17774 | 0 | -4.213
-13.5 | -0.759 | 0.15938 | -0.001 | -4.765
-13 | -0.767 | 0.15265 | -0.001 | -5.026
-12.5 | -0.772 | 0.13512 | -0.001 | -5.712
-12 | -0.773 | 0.12481 | -0.001 | -6.192
-11.5 | -0.77 | 0.11797 | -0.002 | -6.526
-11 | -0.763 | 0.10721 | -0.002 | -7.117
-10.5 | -0.752 | 0.09806 | -0.002 | -7.668
-10 | -0.737 | 0.09068 | -0.002 | -8.124
-9.5 | -0.717 | 0.08283 | -0.003 | -8.661
-9 | -0.694 | 0.07714 | -0.003 | -8.997
-8.5 | -0.666 | 0.07114 | -0.003 | -9.356
-8 | -0.633 | 0.06677 | -0.003 | -9.484
-7.5 | -0.598 | 0.06086 | -0.004 | -9.831
-7 | -0.561 | 0.05716 | -0.004 | -9.817
-6.5 | -0.522 | 0.05348 | -0.004 | -9.759
-6 | -0.481 | 0.04995 | -0.005 | -9.631
-5.5 | -0.439 | 0.04694 | -0.005 | -9.346
-5 | -0.395 | 0.04424 | -0.006 | -8.93
-4.5 | -0.35 | 0.04182 | -0.006 | -8.378
-4 | -0.378 | 0.01836 | -0.014 | -20.6
-3.5 | -0.315 | 0.0175 | -0.015 | -17.994
-3 | -0.258 | 0.01718 | -0.015 | -15.027
-2.5 | -0.2 | 0.01564 | -0.016 | -12.814
-2 | -0.143 | 0.01654 | -0.017 | -8.634
-1.5 | -0.083 | 0.0164 | -0.018 | -5.066
-1 | -0.023 | 0.01632 | -0.018 | -1.427
-0.5 | 0.037 | 0.01635 | -0.019 | 2.238
0 | 0.097 | 0.01634 | -0.02 | 5.905
0.5 | 0.156 | 0.0165 | -0.021 | 9.481
1 | 0.214 | 0.01667 | -0.021 | 12.848
1.5 | 0.272 | 0.01684 | -0.022 | 16.179
2 | 0.331 | 0.01705 | -0.022 | 19.396
2.5 | 0.388 | 0.01733 | -0.023 | 22.407
3 | 0.445 | 0.01765 | -0.024 | 25.242
3.5 | 0.501 | 0.01808 | -0.024 | 27.729
4 | 0.555 | 0.01861 | -0.025 | 29.818
4.5 | 0.621 | 0.02027 | -0.026 | 30.638
5 | 0.548 | 0.04299 | -0.013 | 12.746
5.5 | 0.59 | 0.04563 | -0.012 | 12.935
6 | 0.631 | 0.04865 | -0.012 | 12.978
6.5 | 0.671 | 0.0524 | -0.012 | 12.814
7 | 0.708 | 0.05581 | -0.011 | 12.69
7.5 | 0.742 | 0.06058 | -0.011 | 12.244
8 | 0.772 | 0.06515 | -0.012 | 11.854
8.5 | 0.799 | 0.06968 | -0.012 | 11.467
9 | 0.822 | 0.07587 | -0.012 | 10.836
9.5 | 0.841 | 0.08241 | -0.012 | 10.205
10 | 0.856 | 0.0898 | -0.012 | 9.529
10.5 | 0.866 | 0.09841 | -0.012 | 8.802
11 | 0.872 | 0.10619 | -0.012 | 8.215
11.5 | 0.874 | 0.11782 | -0.012 | 7.421
12 | 0.872 | 0.12526 | -0.012 | 6.964
12.5 | 0.866 | 0.13534 | -0.013 | 6.401
13 | 0.857 | 0.15004 | -0.012 | 5.711
13.5 | 0.844 | 0.16046 | -0.012 | 5.262
14 | 0.829 | 0.17604 | -0.012 | 4.709
14.5 | 0.811 | 0.18901 | -0.012 | 4.293
15 | 0.792 | 0.20754 | -0.013 | 3.815
15.5 | 0.77 | 0.22433 | -0.013 | 3.434
16 | 0.748 | 0.24146 | -0.013 | 3.097
16.5 | 0.724 | 0.25171 | -0.013 | 2.878

## 2. Re 50k Mach 0.00 (2)
BIGFOIL.COM POLAR EXPORT
NACA64A112
NACA64A112 |  |  |  | Cl Max: | 0.8888 | at alpha= | 9.5 | deg
XFOIL ncrit=9 |  |  |  | L/D Max: | 28.3101 | at alpha= | 5.5 | deg
Re: | 50000 |  |  | Cd Min: | 0.1757 | at alpha= | 14.5 | deg
Mach: | 0 |  |  | Cl=0 at alpha= | 2.0408 | deg
|  |  |  | @ Cl=0.1, Cd= | 0.030571
|  |  |  | @ Cl=0.4, Cd= | 0.03878
|  |  |  | @ Cl=0.6, Cd= | 0.028955
alpha (deg) | Cl | Cd | Cm | Cl/Cd
-13 | -0.5293 | 0.15135 | -0.005 | -3.4972
-12.5 | -0.5149 | 0.14439 | -0.0056 | -3.566
-12 | -0.5185 | 0.13931 | -0.0069 | -3.7219
-11 | -0.4885 | 0.12455 | -0.0072 | -3.9221
-10.5 | -0.4843 | 0.11814 | -0.0072 | -4.0994
-10 | -0.4873 | 0.11273 | -0.0067 | -4.3227
-9.5 | -0.4654 | 0.10472 | -0.0065 | -4.4442
-9 | -0.6349 | 0.0752 | -0.0385 | -8.4428
-8.5 | -0.7257 | 0.06606 | -0.0343 | -10.9855
-8 | -0.7355 | 0.05724 | -0.0294 | -12.8494
-7.5 | -0.723 | 0.04971 | -0.025 | -14.5444
-7 | -0.714 | 0.0438 | -0.019 | -16.3014
-6.5 | -0.6941 | 0.03899 | -0.0135 | -17.802
-6 | -0.6627 | 0.03456 | -0.0088 | -19.1753
-5.5 | -0.6219 | 0.03084 | -0.0058 | -20.1654
-5 | -0.5726 | 0.02745 | -0.0036 | -20.8597
-4.5 | -0.5419 | 0.02431 | 0.0011 | -22.2912
-4 | -0.5639 | 0.02191 | 0.0197 | -25.7371
-3.5 | -0.2408 | 0.03068 | -0.0018 | -7.8488
-3 | -0.1434 | 0.02901 | -0.0123 | -4.9431
-2.5 | -0.0616 | 0.02744 | -0.0213 | -2.2449
-2 | 0.0008 | 0.0263 | -0.0275 | 0.030418
-1.5 | -0.0128 | 0.02631 | -0.0202 | -0.48651
-1 | -0.0303 | 0.02627 | -0.0129 | -1.1534
-0.5 | -0.0498 | 0.02604 | -0.0054 | -1.9124
0 | -0.0728 | 0.02555 | 0.0026 | -2.8493
0.5 | -0.0933 | 0.02494 | 0.0108 | -3.741
1 | -0.0876 | 0.02504 | 0.0155 | -3.4984
1.5 | -0.0673 | 0.02569 | 0.0183 | -2.6197
2 | -0.0053 | 0.02743 | 0.0131 | -0.19322
2.5 | 0.0596 | 0.0293 | 0.0077 | 2.0341
3 | 0.1289 | 0.03148 | 0.0018 | 4.0947
3.5 | 0.1869 | 0.03337 | -0.0017 | 5.6008
4 | 0.2488 | 0.03543 | -0.0056 | 7.0223
4.5 | 0.3183 | 0.03745 | -0.0101 | 8.4993
5 | 0.3943 | 0.03906 | -0.0142 | 10.0947
5.5 | 0.6919 | 0.02444 | -0.0253 | 28.3101
6 | 0.6669 | 0.02511 | -0.004 | 26.5591
6.5 | 0.7017 | 0.02959 | 0.0001 | 23.7141
7 | 0.7794 | 0.03452 | -0.0021 | 22.5782
7.5 | 0.8301 | 0.03961 | -0.0007 | 20.9568
8 | 0.8619 | 0.04528 | 0.0035 | 19.0349
8.5 | 0.8778 | 0.05128 | 0.0087 | 17.1178
9 | 0.8772 | 0.05853 | 0.0144 | 14.9872
9.5 | 0.8888 | 0.06766 | 0.0174 | 13.1363
10 | 0.805 | 0.07479 | 0.0255 | 10.7635
10.5 | 0.7427 | 0.08576 | 0.024 | 8.6602
11 | 0.5844 | 0.12459 | -0.0138 | 4.6906
11.5 | 0.5877 | 0.13211 | -0.015 | 4.4486
12 | 0.611 | 0.14105 | -0.0152 | 4.3318
12.5 | 0.6019 | 0.14617 | -0.0165 | 4.1178
13 | 0.6179 | 0.15382 | -0.0173 | 4.017
13.5 | 0.6356 | 0.16201 | -0.0182 | 3.9232
14 | 0.6529 | 0.17066 | -0.0194 | 3.8257
14.5 | 0.6504 | 0.1757 | -0.0219 | 3.7018

## 3. Re 50k Mach 0.10 (1)
BIGFOIL.COM POLAR EXPORT
NACA64A112
NACA64A112 |  |  |  | Cl Max: | 0.864 | at alpha= | 11 | deg
JavaFoil+Calcfoil stall+Eppler ext transition |  |  |  | L/D Max: | 30.649 | at alpha= | 4.5 | deg
Re: | 50000 |  |  | Cd Min: | 0.01635 | at alpha= | -1 | deg
Mach: | 0.1 |  |  | Cl=0 at alpha= | -0.80833 | deg
|  |  |  | @ Cl=0.1, Cd= | 0.016444
|  |  |  | @ Cl=0.4, Cd= | 0.017438
|  |  |  | @ Cl=0.6, Cd= | 0.019752
alpha (deg) | Cl | Cd | Cm | Cl/Cd
-17 | -0.597 | 0.30905 | 0.001 | -1.93
-16.5 | -0.621 | 0.29117 | 0.001 | -2.132
-16 | -0.644 | 0.25491 | 0 | -2.526
-15.5 | -0.666 | 0.23849 | 0 | -2.794
-15 | -0.687 | 0.21159 | 0 | -3.248
-14.5 | -0.706 | 0.19569 | 0 | -3.61
-14 | -0.723 | 0.17685 | 0 | -4.091
-13.5 | -0.738 | 0.16776 | -0.001 | -4.398
-13 | -0.749 | 0.15583 | -0.001 | -4.806
-12.5 | -0.757 | 0.14356 | -0.001 | -5.272
-12 | -0.761 | 0.12916 | -0.001 | -5.89
-11.5 | -0.761 | 0.11717 | -0.001 | -6.491
-11 | -0.756 | 0.10861 | -0.002 | -6.963
-10.5 | -0.747 | 0.1015 | -0.002 | -7.363
-10 | -0.734 | 0.09152 | -0.002 | -8.019
-9.5 | -0.716 | 0.08467 | -0.003 | -8.456
-9 | -0.694 | 0.07857 | -0.003 | -8.831
-8.5 | -0.666 | 0.0722 | -0.003 | -9.227
-8 | -0.634 | 0.06656 | -0.003 | -9.53
-7.5 | -0.6 | 0.06188 | -0.004 | -9.693
-7 | -0.563 | 0.05702 | -0.004 | -9.872
-6.5 | -0.524 | 0.05341 | -0.004 | -9.806
-6 | -0.483 | 0.05026 | -0.005 | -9.609
-5.5 | -0.441 | 0.04688 | -0.005 | -9.397
-5 | -0.397 | 0.04418 | -0.006 | -8.981
-4.5 | -0.352 | 0.04161 | -0.007 | -8.465
-4 | -0.38 | 0.01848 | -0.014 | -20.566
-3.5 | -0.322 | 0.01815 | -0.015 | -17.732
-3 | -0.259 | 0.01723 | -0.016 | -15.048
-2.5 | -0.201 | 0.01696 | -0.016 | -11.871
-2 | -0.143 | 0.01657 | -0.017 | -8.661
-1.5 | -0.084 | 0.01643 | -0.018 | -5.082
-1 | -0.023 | 0.01635 | -0.019 | -1.432
-0.5 | 0.037 | 0.01637 | -0.019 | 2.246
0 | 0.097 | 0.01644 | -0.02 | 5.898
0.5 | 0.157 | 0.01652 | -0.021 | 9.512
1 | 0.215 | 0.0167 | -0.021 | 12.881
1.5 | 0.274 | 0.01688 | -0.022 | 16.224
2 | 0.332 | 0.0171 | -0.022 | 19.43
2.5 | 0.39 | 0.01738 | -0.023 | 22.453
3 | 0.447 | 0.01771 | -0.024 | 25.263
3.5 | 0.504 | 0.01814 | -0.024 | 27.757
4 | 0.557 | 0.0187 | -0.025 | 29.808
4.5 | 0.624 | 0.02034 | -0.026 | 30.649
5 | 0.55 | 0.04303 | -0.013 | 12.788
5.5 | 0.593 | 0.04567 | -0.012 | 12.979
6 | 0.634 | 0.04894 | -0.012 | 12.956
6.5 | 0.674 | 0.05203 | -0.011 | 12.953
7 | 0.711 | 0.05635 | -0.012 | 12.61
7.5 | 0.744 | 0.06015 | -0.012 | 12.363
8 | 0.773 | 0.06506 | -0.012 | 11.889
8.5 | 0.8 | 0.07092 | -0.012 | 11.275
9 | 0.821 | 0.07735 | -0.012 | 10.62
9.5 | 0.839 | 0.08348 | -0.012 | 10.049
10 | 0.852 | 0.09216 | -0.012 | 9.244
10.5 | 0.86 | 0.10062 | -0.012 | 8.55
11 | 0.864 | 0.1053 | -0.012 | 8.205
11.5 | 0.863 | 0.11637 | -0.012 | 7.417
12 | 0.858 | 0.12883 | -0.013 | 6.66
12.5 | 0.849 | 0.13746 | -0.012 | 6.174
13 | 0.836 | 0.14875 | -0.012 | 5.619
13.5 | 0.819 | 0.16512 | -0.012 | 4.963
14 | 0.8 | 0.18391 | -0.012 | 4.351
14.5 | 0.779 | 0.19843 | -0.012 | 3.925
15 | 0.755 | 0.21558 | -0.012 | 3.503
15.5 | 0.73 | 0.2391 | -0.012 | 3.053
16 | 0.704 | 0.25733 | -0.012 | 2.735

## 4. Re 50k Mach 0.10 (2)
BIGFOIL.COM POLAR EXPORT
NACA64A112
NACA64A112 |  |  |  | Cl Max: | 0.8806 | at alpha= | 9.5 | deg
XFOIL ncrit=9 |  |  |  | L/D Max: | 28.7251 | at alpha= | 5.5 | deg
Re: | 50000 |  |  | Cd Min: | 0.17673 | at alpha= | 14.5 | deg
Mach: | 0.1 |  |  | Cl=0 at alpha= | 2.0192 | deg
|  |  |  | @ Cl=0.1, Cd= | 0.030656
|  |  |  | @ Cl=0.4, Cd= | 0.039026
|  |  |  | @ Cl=0.6, Cd= | 0.028904
alpha (deg) | Cl | Cd | Cm | Cl/Cd
-13 | -0.526 | 0.15155 | -0.0048 | -3.4708
-12.5 | -0.5138 | 0.14486 | -0.0056 | -3.5469
-12 | -0.5211 | 0.14015 | -0.0072 | -3.7182
-11.5 | -0.5016 | 0.13191 | -0.0073 | -3.8026
-11 | -0.4877 | 0.12501 | -0.0073 | -3.9013
-10.5 | -0.481 | 0.11841 | -0.0073 | -4.0622
-9.5 | -0.465 | 0.1051 | -0.0067 | -4.4244
-9 | -0.6389 | 0.07548 | -0.0391 | -8.4645
-8.5 | -0.7055 | 0.06593 | -0.0361 | -10.7007
-8 | -0.7322 | 0.05784 | -0.0304 | -12.6591
-7.5 | -0.7214 | 0.05033 | -0.0259 | -14.3334
-7 | -0.7143 | 0.04439 | -0.0198 | -16.0915
-6.5 | -0.6961 | 0.03951 | -0.0141 | -17.6183
-6 | -0.666 | 0.03499 | -0.0093 | -19.034
-5.5 | -0.626 | 0.03118 | -0.0061 | -20.077
-5 | -0.5766 | 0.02774 | -0.0039 | -20.7859
-4.5 | -0.5438 | 0.02468 | 0.0007 | -22.034
-4 | -0.5626 | 0.02169 | 0.0176 | -25.9382
-3.5 | -0.2399 | 0.03079 | -0.0022 | -7.7915
-3 | -0.1514 | 0.02924 | -0.0111 | -5.1778
-2.5 | -0.0679 | 0.02766 | -0.0202 | -2.4548
-2 | 0 | 0.02646 | -0.0274 | 0
-1.5 | -0.0135 | 0.02648 | -0.0202 | -0.50982
-1 | -0.0306 | 0.02643 | -0.0129 | -1.1578
-0.5 | -0.0496 | 0.02621 | -0.0055 | -1.8924
0 | -0.0719 | 0.02573 | 0.0024 | -2.7944
0.5 | -0.0928 | 0.02511 | 0.0106 | -3.6957
1 | -0.0881 | 0.02516 | 0.0155 | -3.5016
1.5 | -0.0681 | 0.0258 | 0.0183 | -2.6395
2 | -0.0025 | 0.02761 | 0.0126 | -0.090547
2.5 | 0.0626 | 0.02948 | 0.0072 | 2.1235
3 | 0.1281 | 0.03154 | 0.002 | 4.0615
3.5 | 0.1911 | 0.03357 | -0.0023 | 5.6926
4 | 0.2515 | 0.03559 | -0.0059 | 7.0666
4.5 | 0.3261 | 0.03766 | -0.0111 | 8.6591
5 | 0.4056 | 0.03913 | -0.0153 | 10.3654
5.5 | 0.6917 | 0.02408 | -0.0235 | 28.7251
6 | 0.6655 | 0.02553 | -0.003 | 26.0674
6.5 | 0.7087 | 0.03013 | -0.0001 | 23.5214
7 | 0.7829 | 0.03494 | -0.0016 | 22.407
7.5 | 0.8324 | 0.04015 | 0 | 20.7323
8 | 0.8622 | 0.0459 | 0.0044 | 18.7843
8.5 | 0.8755 | 0.05197 | 0.0098 | 16.8463
9 | 0.8725 | 0.05919 | 0.0156 | 14.7407
9.5 | 0.8806 | 0.06827 | 0.0187 | 12.8988
10 | 0.7942 | 0.0752 | 0.0264 | 10.5612
10.5 | 0.7461 | 0.08609 | 0.0247 | 8.6665
11.5 | 0.5867 | 0.13255 | -0.015 | 4.4263
12 | 0.6123 | 0.14174 | -0.0152 | 4.3199
12.5 | 0.6007 | 0.14663 | -0.0166 | 4.0967
13 | 0.6154 | 0.15411 | -0.0175 | 3.9933
13.5 | 0.6307 | 0.16188 | -0.0186 | 3.8961
14 | 0.6558 | 0.17167 | -0.0193 | 3.8201
14.5 | 0.6534 | 0.17673 | -0.0218 | 3.6972

## 5. Re 50k Mach 0.25 (1)
BIGFOIL.COM POLAR EXPORT
NACA64A112
NACA64A112 |  |  |  | Cl Max: | 0.816 | at alpha= | 9.5 | deg
JavaFoil+Calcfoil stall+Eppler ext transition |  |  |  | L/D Max: | 30.777 | at alpha= | 4.5 | deg
Re: | 50000 |  |  | Cd Min: | 0.01653 | at alpha= | -1 | deg
Mach: | 0.25 |  |  | Cl=0 at alpha= | -0.80645 | deg
|  |  |  | @ Cl=0.1, Cd= | 0.01662
|  |  |  | @ Cl=0.4, Cd= | 0.01763
|  |  |  | @ Cl=0.6, Cd= | 0.33396
alpha (deg) | Cl | Cd | Cm | Cl/Cd
-15 | -0.383 | 0.38323 | 0 | -0.999
-14.5 | -0.441 | 0.30979 | 0 | -1.423
-14 | -0.495 | 0.24732 | 0 | -1.999
-13.5 | -0.543 | 0.22629 | -0.001 | -2.401
-13 | -0.587 | 0.2112 | -0.001 | -2.778
-12.5 | -0.624 | 0.17384 | -0.001 | -3.591
-12 | -0.655 | 0.15308 | -0.001 | -4.28
-11.5 | -0.679 | 0.13916 | -0.002 | -4.879
-11 | -0.695 | 0.12249 | -0.002 | -5.678
-10.5 | -0.704 | 0.11302 | -0.002 | -6.232
-10 | -0.706 | 0.10222 | -0.002 | -6.904
-9.5 | -0.7 | 0.09205 | -0.003 | -7.601
-9 | -0.687 | 0.08347 | -0.003 | -8.227
-8.5 | -0.665 | 0.07636 | -0.003 | -8.714
-8 | -0.638 | 0.06965 | -0.003 | -9.158
-7.5 | -0.606 | 0.06388 | -0.004 | -9.493
-7 | -0.571 | 0.05893 | -0.004 | -9.698
-6.5 | -0.533 | 0.05503 | -0.004 | -9.694
-6 | -0.493 | 0.05095 | -0.005 | -9.677
-5.5 | -0.451 | 0.04775 | -0.005 | -9.437
-5 | -0.406 | 0.04458 | -0.006 | -9.117
-4.5 | -0.361 | 0.04232 | -0.006 | -8.527
-4 | -0.39 | 0.01867 | -0.015 | -20.897
-3.5 | -0.33 | 0.01842 | -0.016 | -17.938
-3 | -0.266 | 0.01749 | -0.016 | -15.188
-2.5 | -0.206 | 0.01723 | -0.017 | -11.965
-2 | -0.147 | 0.01685 | -0.018 | -8.748
-1.5 | -0.086 | 0.01662 | -0.018 | -5.162
-1 | -0.024 | 0.01653 | -0.019 | -1.456
-0.5 | 0.038 | 0.01654 | -0.02 | 2.285
0 | 0.1 | 0.01662 | -0.021 | 5.998
0.5 | 0.16 | 0.01678 | -0.021 | 9.531
1 | 0.221 | 0.01689 | -0.022 | 13.07
1.5 | 0.281 | 0.01709 | -0.022 | 16.439
2 | 0.341 | 0.01733 | -0.023 | 19.672
2.5 | 0.4 | 0.01763 | -0.024 | 22.699
3 | 0.459 | 0.01801 | -0.024 | 25.465
3.5 | 0.515 | 0.01851 | -0.025 | 27.838
4 | 0.57 | 0.01917 | -0.025 | 29.719
4.5 | 0.638 | 0.02072 | -0.027 | 30.777
5 | 0.564 | 0.04355 | -0.013 | 12.943
5.5 | 0.606 | 0.04645 | -0.012 | 13.057
6 | 0.648 | 0.04973 | -0.012 | 13.027
6.5 | 0.687 | 0.0537 | -0.012 | 12.797
7 | 0.722 | 0.05747 | -0.012 | 12.564
7.5 | 0.752 | 0.06373 | -0.012 | 11.803
8 | 0.777 | 0.06841 | -0.012 | 11.364
8.5 | 0.797 | 0.07393 | -0.012 | 10.778
9 | 0.81 | 0.0817 | -0.012 | 9.914
9.5 | 0.816 | 0.09049 | -0.012 | 9.019
10 | 0.815 | 0.1018 | -0.012 | 8.005
10.5 | 0.806 | 0.11544 | -0.012 | 6.981
11 | 0.789 | 0.12219 | -0.012 | 6.458
11.5 | 0.764 | 0.13732 | -0.012 | 5.567
12 | 0.732 | 0.15246 | -0.012 | 4.803
12.5 | 0.693 | 0.16991 | -0.012 | 4.08
13 | 0.648 | 0.193 | -0.012 | 3.356
13.5 | 0.596 | 0.22538 | -0.012 | 2.647
14 | 0.54 | 0.25394 | -0.013 | 2.127
14.5 | 0.479 | 0.33396 | -0.013 | 1.436

## 6. Re 50k Mach 0.25 (2)
BIGFOIL.COM POLAR EXPORT
NACA64A112
NACA64A112 |  |  |  | Cl Max: | 0.8598 | at alpha= | 8 | deg
XFOIL ncrit=9 |  |  |  | L/D Max: | 29.8376 | at alpha= | 5.5 | deg
Re: | 50000 |  |  | Cd Min: | 0.24819 | at alpha= | -19.5 | deg
Mach: | 0.25 |  |  | Cl=0 at alpha= | 1.9224 | deg
|  |  |  | @ Cl=0.1, Cd= | 0.03115
|  |  |  | @ Cl=0.4, Cd= | 0.039372
|  |  |  | @ Cl=0.6, Cd= | 0.028048
alpha (deg) | Cl | Cd | Cm | Cl/Cd
-20 | -0.7168 | 0.24626 | 0.0354 | -2.9107
-19.5 | -0.7156 | 0.24819 | 0.0286 | -2.8833
-19 | -0.6838 | 0.23285 | 0.0279 | -2.9367
-18.5 | -0.6725 | 0.22876 | 0.0233 | -2.9398
-18 | -0.653 | 0.22013 | 0.0207 | -2.9664
-17.5 | -0.6452 | 0.21676 | 0.0162 | -2.9766
-17 | -0.6225 | 0.20703 | 0.0141 | -3.0068
-16.5 | -0.6193 | 0.20422 | 0.0096 | -3.0325
-16 | -0.5926 | 0.19366 | 0.0084 | -3.06
-15.5 | -0.5848 | 0.18797 | 0.0049 | -3.1111
-15 | -0.5849 | 0.18493 | 0.0014 | -3.1628
-14.5 | -0.5624 | 0.17578 | 0.0001 | -3.1995
-14 | -0.543 | 0.16749 | -0.0013 | -3.242
-13.5 | -0.5301 | 0.16045 | -0.0031 | -3.3038
-13 | -0.5206 | 0.15393 | -0.0047 | -3.3821
-12.5 | -0.5199 | 0.14864 | -0.0063 | -3.4977
-12 | -0.5076 | 0.14119 | -0.0071 | -3.5952
-11.5 | -0.4888 | 0.13355 | -0.0074 | -3.6601
-11 | -0.4925 | 0.12834 | -0.0081 | -3.8375
-10.5 | -0.4685 | 0.12015 | -0.0078 | -3.8993
-10 | -0.4731 | 0.11461 | -0.0077 | -4.1279
-9.5 | -0.5303 | 0.09576 | -0.0273 | -5.5378
-9 | -0.5997 | 0.07701 | -0.0424 | -7.7873
-8.5 | -0.6524 | 0.06817 | -0.0411 | -9.5702
-8 | -0.7072 | 0.06071 | -0.0356 | -11.6488
-7.5 | -0.7085 | 0.0535 | -0.0307 | -13.243
-7 | -0.7114 | 0.04752 | -0.0242 | -14.9705
-6.5 | -0.7039 | 0.04231 | -0.0176 | -16.6367
-6 | -0.682 | 0.0374 | -0.0118 | -18.2353
-5.5 | -0.6472 | 0.03316 | -0.0078 | -19.5175
-5 | -0.6 | 0.02952 | -0.0048 | -20.3252
-4.5 | -0.5563 | 0.02644 | -0.0013 | -21.0401
-4 | -0.546 | 0.02229 | 0.0062 | -24.4953
-3.5 | -0.2802 | 0.03169 | 0.003 | -8.8419
-3 | -0.1824 | 0.0303 | -0.0066 | -6.0198
-2.5 | -0.1018 | 0.02886 | -0.0148 | -3.5274
-2 | -0.0173 | 0.02752 | -0.0248 | -0.62863
-1.5 | -0.0174 | 0.0274 | -0.02 | -0.63504
-1 | -0.0324 | 0.02735 | -0.013 | -1.1846
-0.5 | -0.0485 | 0.02715 | -0.006 | -1.7864
0 | -0.0675 | 0.0267 | 0.0016 | -2.5281
0.5 | -0.0885 | 0.02604 | 0.0098 | -3.3986
1 | -0.0904 | 0.02585 | 0.0156 | -3.4971
1.5 | -0.0588 | 0.02667 | 0.0161 | -2.2047
2 | 0.0108 | 0.0285 | 0.0098 | 0.37895
2.5 | 0.0742 | 0.03034 | 0.005 | 2.4456
3 | 0.1389 | 0.03237 | 0.0004 | 4.291
3.5 | 0.1974 | 0.03433 | -0.0029 | 5.7501
4 | 0.2614 | 0.03643 | -0.0067 | 7.1754
4.5 | 0.337 | 0.03846 | -0.0114 | 8.7624
5 | 0.4227 | 0.0397 | -0.0155 | 10.6474
5.5 | 0.68 | 0.02279 | -0.0114 | 29.8376
6 | 0.6651 | 0.02746 | 0.0015 | 24.2207
6.5 | 0.7321 | 0.03209 | 0.0015 | 22.814
7 | 0.7992 | 0.03727 | 0.0015 | 21.4435
7.5 | 0.8412 | 0.043 | 0.0042 | 19.5628
8 | 0.8598 | 0.04913 | 0.0096 | 17.5005
8.5 | 0.8582 | 0.05551 | 0.0158 | 15.4603
9 | 0.8421 | 0.06243 | 0.0217 | 13.4887
9.5 | 0.8198 | 0.07014 | 0.0262 | 11.6881
10 | 0.7442 | 0.079 | 0.0281 | 9.4203
10.5 | 0.6981 | 0.0927 | 0.0213 | 7.5307
11 | 0.5869 | 0.12796 | -0.0133 | 4.5866
11.5 | 0.5825 | 0.13486 | -0.0149 | 4.3193
12 | 0.6026 | 0.14349 | -0.0156 | 4.1996
12.5 | 0.6003 | 0.14956 | -0.017 | 4.0138
13 | 0.6081 | 0.1562 | -0.0184 | 3.8931

## 7. Re 50k Mach 0.50 (1)
BIGFOIL.COM POLAR EXPORT
NACA64A112
NACA64A112 |  |  |  | Cl Max: | 1.125 | at alpha= | 20 | deg
JavaFoil+Calcfoil stall+Eppler ext transition |  |  |  | L/D Max: | 29.189 | at alpha= | 4 | deg
Re: | 50000 |  |  | Cd Min: | 0.01754 | at alpha= | -0.5 | deg
Mach: | 0.5 |  |  | Cl=0 at alpha= | -0.80435 | deg
|  |  |  | @ Cl=0.1, Cd= | 0.017625
|  |  |  | @ Cl=0.4, Cd= | 0.018709
|  |  |  | @ Cl=0.6, Cd= | 0.045195
alpha (deg) | Cl | Cd | Cm | Cl/Cd
-20 | -1.044 | 0.45007 | 0.004 | -2.319
-19.5 | -1.018 | 0.41949 | 0.004 | -2.426
-19 | -0.991 | 0.43108 | 0.003 | -2.3
-18.5 | -0.965 | 0.42758 | 0.003 | -2.258
-18 | -0.937 | 0.38216 | 0.002 | -2.451
-17.5 | -0.91 | 0.38813 | 0.002 | -2.345
-17 | -0.884 | 0.37627 | 0.002 | -2.349
-16.5 | -0.857 | 0.36533 | 0.001 | -2.347
-16 | -0.831 | 0.36206 | 0.001 | -2.295
-15.5 | -0.802 | 0.35355 | 0 | -2.269
-15 | -0.775 | 0.32942 | 0 | -2.354
-14.5 | -0.749 | 0.33059 | 0 | -2.265
-14 | -0.722 | 0.32673 | -0.001 | -2.21
-13.5 | -0.695 | 0.32287 | -0.001 | -2.153
-13 | -0.667 | 0.2996 | -0.001 | -2.226
-12.5 | -0.64 | 0.43799 | -0.002 | -1.461
-12 | -0.613 | 0.29323 | -0.002 | -2.091
-11.5 | -0.586 | 0.29331 | -0.002 | -1.998
-11 | -0.559 | 0.26288 | -0.003 | -2.126
-10.5 | -0.531 | 0.23645 | -0.003 | -2.245
-10 | -0.504 | 0.2293 | -0.003 | -2.198
-9.5 | -0.477 | 0.22101 | -0.003 | -2.157
-9 | -0.45 | 0.20383 | -0.004 | -2.206
-8.5 | -0.422 | 0.18376 | -0.003 | -2.295
-8 | -0.394 | 0.17348 | -0.004 | -2.274
-7.5 | -0.367 | 0.17126 | -0.004 | -2.144
-7 | -0.512 | 0.08397 | -0.004 | -6.095
-6.5 | -0.535 | 0.06867 | -0.005 | -7.795
-6 | -0.518 | 0.05823 | -0.005 | -8.9
-5.5 | -0.485 | 0.05248 | -0.005 | -9.248
-5 | -0.444 | 0.04835 | -0.006 | -9.187
-4.5 | -0.398 | 0.04454 | -0.007 | -8.93
-4 | -0.348 | 0.04181 | -0.007 | -8.324
-3.5 | -0.368 | 0.0197 | -0.017 | -18.67
-3 | -0.289 | 0.01935 | -0.017 | -14.941
-2.5 | -0.227 | 0.01853 | -0.018 | -12.242
-2 | -0.162 | 0.01812 | -0.019 | -8.92
-1.5 | -0.094 | 0.01796 | -0.02 | -5.259
-1 | -0.027 | 0.0178 | -0.021 | -1.493
-0.5 | 0.042 | 0.01754 | -0.022 | 2.408
0 | 0.11 | 0.01764 | -0.023 | 6.228
0.5 | 0.178 | 0.01771 | -0.023 | 10.036
1 | 0.245 | 0.01787 | -0.024 | 13.726
1.5 | 0.312 | 0.01817 | -0.025 | 17.164
2 | 0.378 | 0.01853 | -0.025 | 20.379
2.5 | 0.442 | 0.01905 | -0.026 | 23.192
3 | 0.505 | 0.01966 | -0.027 | 25.663
3.5 | 0.565 | 0.02044 | -0.027 | 27.655
4 | 0.642 | 0.02199 | -0.029 | 29.189
4.5 | 0.573 | 0.04317 | -0.014 | 13.269
5 | 0.617 | 0.04647 | -0.013 | 13.282
5.5 | 0.657 | 0.05062 | -0.012 | 12.978
6 | 0.689 | 0.05813 | -0.012 | 11.845
6.5 | 0.706 | 0.06611 | -0.012 | 10.687
7 | 0.679 | 0.08558 | -0.012 | 7.939
7.5 | 0.454 | 0.1744 | -0.012 | 2.605
8 | 0.481 | 0.17966 | -0.013 | 2.68
8.5 | 0.509 | 0.19212 | -0.013 | 2.647
9 | 0.536 | 0.20871 | -0.014 | 2.566
9.5 | 0.563 | 0.22762 | -0.015 | 2.474
10 | 0.59 | 0.22626 | -0.016 | 2.608
10.5 | 0.617 | 0.23325 | -0.016 | 2.644
11 | 0.645 | 0.28794 | -0.018 | 2.239
11.5 | 0.672 | 0.29105 | -0.019 | 2.307
12 | 0.698 | 0.29437 | -0.019 | 2.372
12.5 | 0.725 | 0.27203 | -0.019 | 2.665
13 | 0.752 | 0.3008 | -0.02 | 2.5
13.5 | 0.78 | 0.29863 | -0.022 | 2.611
14 | 0.806 | 0.32071 | -0.022 | 2.514
14.5 | 0.833 | 0.31666 | -0.022 | 2.629
15 | 0.859 | 0.34721 | -0.023 | 2.475
15.5 | 0.888 | 0.35945 | -0.024 | 2.469
16 | 0.914 | 0.37477 | -0.025 | 2.438
16.5 | 0.94 | 0.3771 | -0.025 | 2.492
17 | 0.966 | 0.37831 | -0.026 | 2.554
17.5 | 0.993 | 0.39111 | -0.026 | 2.538
18 | 1.021 | 0.43429 | -0.028 | 2.35
18.5 | 1.047 | 0.43316 | -0.028 | 2.416
19 | 1.072 | 0.44278 | -0.028 | 2.422
19.5 | 1.098 | 0.43659 | -0.029 | 2.515
20 | 1.125 | 0.44199 | -0.03 | 2.545

## 8. Re 50k Mach 0.50 (2)
BIGFOIL.COM POLAR EXPORT
NACA64A112
NACA64A112 |  |  |  | Cl Max: | 0.8829 | at alpha= | 20 | deg
XFOIL ncrit=9 |  |  |  | L/D Max: | 26.3705 | at alpha= | 5 | deg
Re: | 50000 |  |  | Cd Min: | 0.27894 | at alpha= | 20 | deg
Mach: | 0.5 |  |  | Cl=0 at alpha= | 1.3406 | deg
|  |  |  | @ Cl=0.1, Cd= | 0.033516
|  |  |  | @ Cl=0.4, Cd= | 0.041039
|  |  |  | @ Cl=0.6, Cd= | 0.029295
alpha (deg) | Cl | Cd | Cm | Cl/Cd
-20 | -0.7764 | 0.2678 | 0.0444 | -2.8992
-19.5 | -0.7574 | 0.26154 | 0.0393 | -2.8959
-19 | -0.7404 | 0.25521 | 0.034 | -2.9011
-18.5 | -0.7151 | 0.24518 | 0.0309 | -2.9166
-18 | -0.6996 | 0.23933 | 0.0257 | -2.9232
-17.5 | -0.6762 | 0.23035 | 0.0225 | -2.9355
-17 | -0.6596 | 0.22353 | 0.018 | -2.9508
-16.5 | -0.6403 | 0.21629 | 0.0144 | -2.9604
-16 | -0.6171 | 0.20706 | 0.0116 | -2.9803
-15.5 | -0.6018 | 0.20034 | 0.0079 | -3.0039
-15 | -0.5991 | 0.19793 | 0.0035 | -3.0268
-14.5 | -0.57 | 0.18684 | 0.0017 | -3.0507
-14 | -0.5476 | 0.17801 | -0.0005 | -3.0762
-13.5 | -0.5306 | 0.17057 | -0.0028 | -3.1107
-13 | -0.5216 | 0.16473 | -0.0052 | -3.1664
-12.5 | -0.5158 | 0.15918 | -0.0072 | -3.2404
-12 | -0.4998 | 0.15122 | -0.0087 | -3.3051
-11.5 | -0.4786 | 0.1426 | -0.0099 | -3.3562
-11 | -0.4579 | 0.13481 | -0.0104 | -3.3966
-10.5 | -0.4646 | 0.13022 | -0.0111 | -3.5678
-10 | -0.4357 | 0.12034 | -0.0125 | -3.6206
-9.5 | -0.4945 | 0.10418 | -0.0327 | -4.7466
-9 | -0.49 | 0.09377 | -0.0364 | -5.2256
-8.5 | -0.5198 | 0.0816 | -0.0448 | -6.3701
-8 | -0.5369 | 0.07198 | -0.048 | -7.459
-7.5 | -0.5839 | 0.06363 | -0.0485 | -9.1765
-7 | -0.6385 | 0.05755 | -0.0425 | -11.0947
-6.5 | -0.6754 | 0.05214 | -0.0346 | -12.9536
-6 | -0.6883 | 0.04684 | -0.0267 | -14.6947
-5.5 | -0.6909 | 0.04213 | -0.0188 | -16.3992
-5 | -0.682 | 0.03766 | -0.0113 | -18.1094
-4.5 | -0.6459 | 0.03337 | -0.0063 | -19.3557
-4 | -0.595 | 0.0298 | -0.0023 | -19.9664
-3.5 | -0.5659 | 0.0266 | 0.004 | -21.2744
-2.5 | -0.2377 | 0.03357 | 0.0046 | -7.0807
-2 | -0.1572 | 0.03256 | -0.003 | -4.828
-1.5 | -0.0696 | 0.03167 | -0.0132 | -2.1977
-1 | -0.0406 | 0.03138 | -0.0136 | -1.2938
-0.5 | -0.0477 | 0.03119 | -0.0074 | -1.5293
0 | -0.0561 | 0.03086 | -0.001 | -1.8179
0.5 | -0.067 | 0.03036 | 0.006 | -2.2069
1 | -0.0297 | 0.03062 | 0.0044 | -0.96995
1.5 | 0.0139 | 0.03124 | 0.0024 | 0.44494
2 | 0.0631 | 0.03244 | 0.0002 | 1.9451
2.5 | 0.1135 | 0.03391 | -0.0013 | 3.3471
3 | 0.1703 | 0.03579 | -0.0035 | 4.7583
3.5 | 0.2322 | 0.03786 | -0.006 | 6.1331
4 | 0.2987 | 0.03997 | -0.0084 | 7.4731
4.5 | 0.3867 | 0.04182 | -0.0121 | 9.2468
5 | 0.6677 | 0.02532 | -0.0031 | 26.3705
5.5 | 0.6564 | 0.02926 | 0.0099 | 22.4334
6 | 0.7175 | 0.03414 | 0.0126 | 21.0164
6.5 | 0.7757 | 0.04 | 0.0148 | 19.3925
7 | 0.8037 | 0.04633 | 0.0193 | 17.3473
7.5 | 0.7846 | 0.05227 | 0.0267 | 15.0105
8 | 0.7499 | 0.05863 | 0.0329 | 12.7904
8.5 | 0.7081 | 0.0668 | 0.0343 | 10.6003
9 | 0.6712 | 0.07714 | 0.0307 | 8.7011
9.5 | 0.6456 | 0.08882 | 0.0249 | 7.2686
10.5 | 0.6125 | 0.11427 | 0.0099 | 5.3601
11 | 0.5966 | 0.12699 | 0.0011 | 4.698
12 | 0.5823 | 0.15133 | -0.0171 | 3.8479
12.5 | 0.5965 | 0.15908 | -0.0193 | 3.7497
13 | 0.6183 | 0.16753 | -0.0209 | 3.6907
13.5 | 0.6368 | 0.17574 | -0.0232 | 3.6235
14 | 0.6513 | 0.18312 | -0.026 | 3.5567
14.5 | 0.6687 | 0.191 | -0.0288 | 3.501
15 | 0.6903 | 0.19969 | -0.0313 | 3.4569
15.5 | 0.703 | 0.20596 | -0.0352 | 3.4133
16 | 0.7188 | 0.21315 | -0.0392 | 3.3723
16.5 | 0.7439 | 0.22329 | -0.0421 | 3.3315
17 | 0.7677 | 0.23258 | -0.0452 | 3.3008
17.5 | 0.7779 | 0.23671 | -0.0508 | 3.2863
18 | 0.8008 | 0.24622 | -0.0545 | 3.2524
18.5 | 0.8212 | 0.25384 | -0.0587 | 3.2351
19 | 0.8404 | 0.26183 | -0.0636 | 3.2097
19.5 | 0.8605 | 0.26903 | -0.0683 | 3.1985
20 | 0.8829 | 0.27894 | -0.0726 | 3.1652

## 9. Re 100k Mach 0.00 (1)
BIGFOIL.COM POLAR EXPORT
NACA64A112
NACA64A112 |  |  |  | Cl Max: | 0.874 | at alpha= | 11.5 | deg
JavaFoil+Calcfoil stall+Eppler ext transition |  |  |  | L/D Max: | 41.44 | at alpha= | 4 | deg
Re: | 100000 |  |  | Cd Min: | 0.01215 | at alpha= | -1 | deg
Mach: | 0 |  |  | Cl=0 at alpha= | -0.80833 | deg
|  |  |  | @ Cl=0.1, Cd= | 0.012183
|  |  |  | @ Cl=0.4, Cd= | 0.012751
|  |  |  | @ Cl=0.6, Cd= | 0.015432
alpha (deg) | Cl | Cd | Cm | Cl/Cd
-17 | -0.643 | 0.24082 | 0.001 | -2.672
-16.5 | -0.664 | 0.21281 | 0.001 | -3.121
-16 | -0.684 | 0.19779 | 0.001 | -3.458
-15.5 | -0.703 | 0.18383 | 0 | -3.823
-15 | -0.72 | 0.17347 | 0 | -4.151
-14.5 | -0.736 | 0.16066 | 0 | -4.578
-14 | -0.749 | 0.14977 | 0 | -5
-13.5 | -0.76 | 0.13665 | -0.001 | -5.558
-13 | -0.767 | 0.12903 | -0.001 | -5.947
-12.5 | -0.772 | 0.11806 | -0.001 | -6.538
-12 | -0.773 | 0.10858 | -0.001 | -7.117
-11.5 | -0.77 | 0.10265 | -0.002 | -7.501
-11 | -0.763 | 0.09405 | -0.002 | -8.114
-10.5 | -0.752 | 0.08673 | -0.002 | -8.671
-10 | -0.737 | 0.08049 | -0.002 | -9.154
-9.5 | -0.718 | 0.07505 | -0.003 | -9.56
-9 | -0.694 | 0.06882 | -0.003 | -10.086
-8.5 | -0.666 | 0.06438 | -0.003 | -10.341
-8 | -0.633 | 0.05964 | -0.003 | -10.619
-7.5 | -0.598 | 0.05526 | -0.004 | -10.829
-7 | -0.561 | 0.05165 | -0.004 | -10.866
-6.5 | -0.522 | 0.04872 | -0.004 | -10.716
-6 | -0.481 | 0.04567 | -0.005 | -10.539
-5.5 | -0.439 | 0.04291 | -0.005 | -10.23
-5 | -0.396 | 0.04032 | -0.006 | -9.818
-4.5 | -0.435 | 0.01552 | -0.014 | -28.051
-4 | -0.378 | 0.0151 | -0.014 | -25.051
-3.5 | -0.32 | 0.01269 | -0.015 | -25.231
-3 | -0.262 | 0.01251 | -0.016 | -20.912
-2.5 | -0.202 | 0.01233 | -0.016 | -16.405
-2 | -0.143 | 0.01225 | -0.017 | -11.655
-1.5 | -0.083 | 0.01217 | -0.018 | -6.83
-1 | -0.023 | 0.01215 | -0.018 | -1.918
-0.5 | 0.037 | 0.01217 | -0.019 | 3.008
0 | 0.097 | 0.01218 | -0.02 | 7.922
0.5 | 0.156 | 0.01223 | -0.021 | 12.786
1 | 0.216 | 0.0123 | -0.021 | 17.586
1.5 | 0.276 | 0.01242 | -0.022 | 22.203
2 | 0.335 | 0.01254 | -0.023 | 26.749
2.5 | 0.395 | 0.01273 | -0.023 | 30.991
3 | 0.454 | 0.01298 | -0.024 | 34.936
3.5 | 0.512 | 0.01326 | -0.025 | 38.584
4 | 0.569 | 0.01373 | -0.025 | 41.44
4.5 | 0.626 | 0.01686 | -0.026 | 37.117
5 | 0.681 | 0.01758 | -0.027 | 38.743
5.5 | 0.729 | 0.01798 | -0.027 | 40.533
6 | 0.632 | 0.04482 | -0.012 | 14.101
6.5 | 0.672 | 0.04796 | -0.012 | 14.006
7 | 0.708 | 0.05086 | -0.012 | 13.926
7.5 | 0.742 | 0.0553 | -0.012 | 13.416
8 | 0.772 | 0.059 | -0.012 | 13.09
8.5 | 0.799 | 0.06318 | -0.012 | 12.649
9 | 0.822 | 0.06759 | -0.012 | 12.164
9.5 | 0.841 | 0.07419 | -0.012 | 11.338
10 | 0.856 | 0.07971 | -0.012 | 10.736
10.5 | 0.866 | 0.08733 | -0.012 | 9.92
11 | 0.872 | 0.09315 | -0.012 | 9.367
11.5 | 0.874 | 0.09962 | -0.012 | 8.777
12 | 0.872 | 0.10648 | -0.013 | 8.192
12.5 | 0.866 | 0.11435 | -0.013 | 7.577
13 | 0.857 | 0.12961 | -0.013 | 6.612
13.5 | 0.844 | 0.13873 | -0.012 | 6.087
14 | 0.829 | 0.15047 | -0.013 | 5.51
14.5 | 0.811 | 0.16333 | -0.013 | 4.968
15 | 0.792 | 0.17731 | -0.013 | 4.466
15.5 | 0.77 | 0.1849 | -0.013 | 4.167
16 | 0.748 | 0.20098 | -0.013 | 3.721
16.5 | 0.725 | 0.2125 | -0.013 | 3.41

## 10. Re 100k Mach 0.00 (2)
BIGFOIL.COM POLAR EXPORT
NACA64A112
NACA64A112 |  |  |  | Cl Max: | 0.9074 | at alpha= | 9 | deg
XFOIL ncrit=9 |  |  |  | L/D Max: | 46.6425 | at alpha= | 5 | deg
Re: | 100000 |  |  | Cd Min: | 0.15897 | at alpha= | 14 | deg
Mach: | 0 |  |  | Cl=0 at alpha= | -0.22649 | deg
|  |  |  | @ Cl=0.1, Cd= | 0.020606
|  |  |  | @ Cl=0.4, Cd= | 0.020033
|  |  |  | @ Cl=0.6, Cd= | 0.018495
alpha (deg) | Cl | Cd | Cm | Cl/Cd
-12.5 | -0.5385 | 0.13508 | -0.0134 | -3.9865
-12 | -0.5859 | 0.12685 | -0.0256 | -4.6188
-11.5 | -0.5538 | 0.11961 | -0.0222 | -4.63
-11 | -0.5337 | 0.11211 | -0.0209 | -4.7605
-10.5 | -0.5457 | 0.10347 | -0.0249 | -5.274
-10 | -0.5647 | 0.09459 | -0.0293 | -5.97
-9.5 | -0.5908 | 0.08527 | -0.0342 | -6.9286
-9 | -0.6421 | 0.07774 | -0.0359 | -8.2596
-8 | -0.7413 | 0.04884 | -0.028 | -15.1781
-7.5 | -0.7425 | 0.04114 | -0.0198 | -18.0481
-7 | -0.729 | 0.03569 | -0.0132 | -20.4259
-6.5 | -0.7078 | 0.03192 | -0.0074 | -22.1742
-6 | -0.6783 | 0.02857 | -0.0025 | -23.7417
-5.5 | -0.6421 | 0.02536 | 0.0009 | -25.3194
-5 | -0.6079 | 0.0234 | 0.0046 | -25.9786
-4.5 | -0.5782 | 0.02149 | 0.0088 | -26.9055
-4 | -0.5577 | 0.01968 | 0.0144 | -28.3384
-3.5 | -0.5652 | 0.01602 | 0.0247 | -35.2809
-3 | -0.5092 | 0.01705 | 0.0269 | -29.8651
-2.5 | -0.4459 | 0.01797 | 0.0271 | -24.8136
-2 | -0.374 | 0.01926 | 0.0277 | -19.4185
-1.5 | -0.2766 | 0.01985 | 0.0195 | -13.9345
-1 | -0.1636 | 0.02026 | 0.0073 | -8.075
-0.5 | -0.0605 | 0.02051 | -0.0032 | -2.9498
0 | 0.0501 | 0.02065 | -0.0153 | 2.4262
0.5 | 0.1755 | 0.02054 | -0.03 | 8.5443
1 | 0.2807 | 0.02039 | -0.0411 | 13.7666
1.5 | 0.3873 | 0.02009 | -0.0524 | 19.2782
2 | 0.4927 | 0.01962 | -0.0634 | 25.1121
2.5 | 0.5776 | 0.01895 | -0.0696 | 30.4802
3 | 0.6116 | 0.01826 | -0.0645 | 33.494
3.5 | 0.6479 | 0.01677 | -0.0578 | 38.6345
4 | 0.6768 | 0.01603 | -0.0512 | 42.2208
4.5 | 0.7003 | 0.0154 | -0.0435 | 45.474
5 | 0.7085 | 0.01519 | -0.0324 | 46.6425
5.5 | 0.6771 | 0.01914 | -0.0171 | 35.3762
6 | 0.6905 | 0.0217 | -0.0097 | 31.8203
6.5 | 0.7241 | 0.02417 | -0.0057 | 29.9586
7 | 0.7757 | 0.02751 | -0.0046 | 28.197
7.5 | 0.8289 | 0.03211 | -0.0043 | 25.8144
8 | 0.8664 | 0.03631 | -0.0006 | 23.8612
8.5 | 0.8922 | 0.04138 | 0.0042 | 21.5611
9 | 0.9074 | 0.04831 | 0.0094 | 18.7829
9.5 | 0.8945 | 0.05748 | 0.0174 | 15.5619
10.5 | 0.7054 | 0.09602 | 0.0129 | 7.3464
11 | 0.738 | 0.1031 | 0.017 | 7.1581
11.5 | 0.6718 | 0.11558 | 0.0046 | 5.8124
12 | 0.6499 | 0.12555 | -0.0014 | 5.1764
12.5 | 0.6411 | 0.13484 | -0.0058 | 4.7545
13 | 0.6762 | 0.14242 | -0.0023 | 4.7479
13.5 | 0.6541 | 0.15036 | -0.0103 | 4.3502
14 | 0.6548 | 0.15897 | -0.0142 | 4.119

## 11. Re 100k Mach 0.10 (1)
BIGFOIL.COM POLAR EXPORT
NACA64A112
NACA64A112 |  |  |  | Cl Max: | 0.864 | at alpha= | 11 | deg
JavaFoil+Calcfoil stall+Eppler ext transition |  |  |  | L/D Max: | 41.503 | at alpha= | 4 | deg
Re: | 100000 |  |  | Cd Min: | 0.01218 | at alpha= | -0.5 | deg
Mach: | 0.1 |  |  | Cl=0 at alpha= | -0.80833 | deg
|  |  |  | @ Cl=0.1, Cd= | 0.012193
|  |  |  | @ Cl=0.4, Cd= | 0.012794
|  |  |  | @ Cl=0.6, Cd= | 0.015362
alpha (deg) | Cl | Cd | Cm | Cl/Cd
-17 | -0.597 | 0.24754 | 0.001 | -2.41
-16.5 | -0.621 | 0.22376 | 0.001 | -2.774
-16 | -0.644 | 0.21636 | 0.001 | -2.977
-15.5 | -0.666 | 0.20209 | 0 | -3.298
-15 | -0.687 | 0.18317 | 0 | -3.753
-14.5 | -0.707 | 0.17 | 0 | -4.156
-14 | -0.724 | 0.15757 | 0 | -4.592
-13.5 | -0.738 | 0.14163 | -0.001 | -5.21
-13 | -0.749 | 0.1318 | -0.001 | -5.683
-12.5 | -0.757 | 0.11795 | -0.001 | -6.416
-12 | -0.761 | 0.11243 | -0.001 | -6.767
-11.5 | -0.761 | 0.10263 | -0.002 | -7.412
-11 | -0.756 | 0.09538 | -0.002 | -7.929
-10.5 | -0.747 | 0.08884 | -0.002 | -8.413
-10 | -0.734 | 0.08077 | -0.002 | -9.087
-9.5 | -0.716 | 0.07495 | -0.003 | -9.554
-9 | -0.694 | 0.06986 | -0.003 | -9.934
-8.5 | -0.666 | 0.06431 | -0.003 | -10.361
-8 | -0.634 | 0.06035 | -0.003 | -10.513
-7.5 | -0.6 | 0.05551 | -0.004 | -10.806
-7 | -0.563 | 0.05202 | -0.004 | -10.822
-6.5 | -0.524 | 0.04901 | -0.004 | -10.691
-6 | -0.483 | 0.04569 | -0.005 | -10.575
-5.5 | -0.441 | 0.04305 | -0.005 | -10.241
-5 | -0.398 | 0.04045 | -0.006 | -9.829
-4.5 | -0.437 | 0.01556 | -0.014 | -28.119
-4 | -0.38 | 0.01523 | -0.014 | -24.963
-3.5 | -0.322 | 0.01482 | -0.015 | -21.711
-3 | -0.263 | 0.01253 | -0.016 | -20.979
-2.5 | -0.203 | 0.01235 | -0.016 | -16.459
-2 | -0.144 | 0.01227 | -0.017 | -11.694
-1.5 | -0.084 | 0.01219 | -0.018 | -6.853
-1 | -0.023 | 0.0122 | -0.019 | -1.92
-0.5 | 0.037 | 0.01218 | -0.019 | 3.019
0 | 0.097 | 0.01219 | -0.02 | 7.959
0.5 | 0.157 | 0.01225 | -0.021 | 12.835
1 | 0.217 | 0.01232 | -0.021 | 17.644
1.5 | 0.277 | 0.01245 | -0.022 | 22.272
2 | 0.337 | 0.01262 | -0.023 | 26.713
2.5 | 0.397 | 0.01278 | -0.023 | 31.025
3 | 0.456 | 0.01305 | -0.024 | 34.938
3.5 | 0.514 | 0.0133 | -0.025 | 38.678
4 | 0.572 | 0.01378 | -0.025 | 41.503
4.5 | 0.629 | 0.017 | -0.026 | 36.983
5 | 0.684 | 0.01765 | -0.027 | 38.76
5.5 | 0.732 | 0.01803 | -0.027 | 40.572
6 | 0.635 | 0.04491 | -0.012 | 14.129
6.5 | 0.674 | 0.04809 | -0.012 | 14.018
7 | 0.711 | 0.05127 | -0.012 | 13.861
7.5 | 0.744 | 0.05491 | -0.012 | 13.547
8 | 0.774 | 0.05906 | -0.012 | 13.099
8.5 | 0.8 | 0.06333 | -0.012 | 12.626
9 | 0.822 | 0.06865 | -0.012 | 11.967
9.5 | 0.839 | 0.07431 | -0.012 | 11.29
10 | 0.852 | 0.08071 | -0.012 | 10.556
10.5 | 0.86 | 0.08852 | -0.012 | 9.72
11 | 0.864 | 0.093 | -0.012 | 9.291
11.5 | 0.863 | 0.10117 | -0.012 | 8.532
12 | 0.858 | 0.10798 | -0.013 | 7.947
12.5 | 0.849 | 0.11685 | -0.013 | 7.264
13 | 0.836 | 0.12965 | -0.013 | 6.448
13.5 | 0.82 | 0.14099 | -0.012 | 5.812
14 | 0.8 | 0.15257 | -0.012 | 5.246
14.5 | 0.779 | 0.16864 | -0.013 | 4.618
15 | 0.755 | 0.18235 | -0.013 | 4.141
15.5 | 0.73 | 0.19507 | -0.013 | 3.743
16 | 0.704 | 0.21246 | -0.013 | 3.313

## 12. Re 100k Mach 0.10 (2)
BIGFOIL.COM POLAR EXPORT
NACA64A112
NACA64A112 |  |  |  | Cl Max: | 0.9047 | at alpha= | 9 | deg
XFOIL ncrit=9 |  |  |  | L/D Max: | 45.9271 | at alpha= | 5 | deg
Re: | 100000 |  |  | Cd Min: | 0.15965 | at alpha= | 14 | deg
Mach: | 0.1 |  |  | Cl=0 at alpha= | -0.22594 | deg
|  |  |  | @ Cl=0.1, Cd= | 0.02071
|  |  |  | @ Cl=0.4, Cd= | 0.020106
|  |  |  | @ Cl=0.6, Cd= | 0.018614
alpha (deg) | Cl | Cd | Cm | Cl/Cd
-7.5 | -0.742 | 0.04178 | -0.0208 | -17.7597
-7 | -0.73 | 0.03628 | -0.0141 | -20.1213
-6.5 | -0.7104 | 0.0324 | -0.008 | -21.9259
-6 | -0.6821 | 0.02897 | -0.0029 | -23.545
-5.5 | -0.6462 | 0.02573 | 0.0007 | -25.1147
-5 | -0.6117 | 0.02364 | 0.0043 | -25.8756
-4.5 | -0.5814 | 0.02165 | 0.0085 | -26.8545
-4 | -0.5603 | 0.01986 | 0.0141 | -28.2125
-3.5 | -0.5619 | 0.01632 | 0.023 | -34.4301
-3 | -0.5097 | 0.0171 | 0.0262 | -29.807
-2.5 | -0.4454 | 0.01806 | 0.0265 | -24.6622
-2 | -0.3725 | 0.01937 | 0.0271 | -19.2308
-1.5 | -0.2785 | 0.01991 | 0.0196 | -13.9879
-1 | -0.1721 | 0.02029 | 0.0088 | -8.482
-0.5 | -0.0598 | 0.02057 | -0.0034 | -2.9071
0 | 0.0493 | 0.02071 | -0.0151 | 2.3805
0.5 | 0.162 | 0.02071 | -0.0275 | 7.8223
1 | 0.2812 | 0.02045 | -0.041 | 13.7506
1.5 | 0.3875 | 0.02016 | -0.0522 | 19.2212
2 | 0.4933 | 0.0197 | -0.0631 | 25.0406
2.5 | 0.5779 | 0.0191 | -0.0693 | 30.2565
3 | 0.6143 | 0.0183 | -0.0644 | 33.5683
3.5 | 0.6538 | 0.01672 | -0.058 | 39.1029
4 | 0.6827 | 0.01598 | -0.0513 | 42.7222
4.5 | 0.7028 | 0.0154 | -0.043 | 45.6364
5 | 0.7059 | 0.01537 | -0.0308 | 45.9271
5.5 | 0.677 | 0.01938 | -0.0162 | 34.9329
6 | 0.6918 | 0.0219 | -0.009 | 31.589
6.5 | 0.7267 | 0.02445 | -0.0052 | 29.7219
7 | 0.7791 | 0.02784 | -0.0041 | 27.9849
7.5 | 0.832 | 0.03257 | -0.0036 | 25.545
8 | 0.8679 | 0.03687 | 0.0003 | 23.5395
8.5 | 0.8915 | 0.04208 | 0.0054 | 21.1858
9 | 0.9047 | 0.04903 | 0.0108 | 18.452
9.5 | 0.8867 | 0.05782 | 0.0191 | 15.3355
11 | 0.6858 | 0.10694 | 0.0088 | 6.4129
11.5 | 0.6636 | 0.11678 | 0.0034 | 5.6825
12 | 0.6454 | 0.12649 | -0.0021 | 5.1024
12.5 | 0.6396 | 0.13556 | -0.006 | 4.7182
13 | 0.679 | 0.14318 | -0.0018 | 4.7423
13.5 | 0.6501 | 0.15126 | -0.0111 | 4.2979
14 | 0.6561 | 0.15965 | -0.014 | 4.1096

## 13. Re 100k Mach 0.25 (1)
BIGFOIL.COM POLAR EXPORT
NACA64A112
NACA64A112 |  |  |  | Cl Max: | 0.816 | at alpha= | 9.5 | deg
JavaFoil+Calcfoil stall+Eppler ext transition |  |  |  | L/D Max: | 41.473 | at alpha= | 4 | deg
Re: | 100000 |  |  | Cd Min: | 0.01229 | at alpha= | -1 | deg
Mach: | 0.25 |  |  | Cl=0 at alpha= | -0.80645 | deg
|  |  |  | @ Cl=0.1, Cd= | 0.01235
|  |  |  | @ Cl=0.4, Cd= | 0.012942
|  |  |  | @ Cl=0.6, Cd= | 0.26232
alpha (deg) | Cl | Cd | Cm | Cl/Cd
-15 | -0.383 | 0.29428 | 0 | -1.301
-14.5 | -0.441 | 0.2461 | 0 | -1.792
-14 | -0.495 | 0.20627 | 0 | -2.398
-13.5 | -0.543 | 0.1869 | -0.001 | -2.907
-13 | -0.587 | 0.16399 | -0.001 | -3.578
-12.5 | -0.624 | 0.14396 | -0.001 | -4.336
-12 | -0.655 | 0.12853 | -0.001 | -5.097
-11.5 | -0.679 | 0.117 | -0.002 | -5.804
-11 | -0.696 | 0.10661 | -0.002 | -6.524
-10.5 | -0.704 | 0.0966 | -0.002 | -7.291
-10 | -0.706 | 0.08936 | -0.002 | -7.898
-9.5 | -0.7 | 0.08043 | -0.003 | -8.699
-9 | -0.687 | 0.07384 | -0.003 | -9.301
-8.5 | -0.665 | 0.06787 | -0.003 | -9.805
-8 | -0.638 | 0.06211 | -0.003 | -10.27
-7.5 | -0.606 | 0.05706 | -0.004 | -10.628
-7 | -0.572 | 0.05284 | -0.004 | -10.816
-6.5 | -0.534 | 0.04991 | -0.004 | -10.691
-6 | -0.493 | 0.04669 | -0.005 | -10.567
-5.5 | -0.451 | 0.04363 | -0.005 | -10.336
-5 | -0.407 | 0.04098 | -0.006 | -9.926
-4.5 | -0.449 | 0.0158 | -0.014 | -28.398
-4 | -0.39 | 0.01546 | -0.015 | -25.237
-3.5 | -0.33 | 0.01506 | -0.016 | -21.948
-3 | -0.27 | 0.0127 | -0.016 | -21.262
-2.5 | -0.209 | 0.01252 | -0.017 | -16.69
-2 | -0.147 | 0.0124 | -0.018 | -11.894
-1.5 | -0.086 | 0.0123 | -0.018 | -6.975
-1 | -0.024 | 0.01229 | -0.019 | -1.958
-0.5 | 0.038 | 0.01233 | -0.02 | 3.066
0 | 0.1 | 0.01235 | -0.021 | 8.074
0.5 | 0.162 | 0.01242 | -0.021 | 13.011
1 | 0.223 | 0.0125 | -0.022 | 17.865
1.5 | 0.285 | 0.01261 | -0.023 | 22.594
2 | 0.346 | 0.01273 | -0.023 | 27.195
2.5 | 0.407 | 0.01297 | -0.024 | 31.409
3 | 0.468 | 0.01329 | -0.025 | 35.225
3.5 | 0.528 | 0.01364 | -0.025 | 38.723
4 | 0.581 | 0.01401 | -0.026 | 41.473
4.5 | 0.645 | 0.01738 | -0.027 | 37.096
5 | 0.695 | 0.01802 | -0.027 | 38.561
5.5 | 0.607 | 0.04276 | -0.013 | 14.198
6 | 0.648 | 0.04551 | -0.012 | 14.246
6.5 | 0.687 | 0.04872 | -0.012 | 14.11
7 | 0.722 | 0.05227 | -0.012 | 13.816
7.5 | 0.752 | 0.05694 | -0.012 | 13.212
8 | 0.777 | 0.06084 | -0.012 | 12.778
8.5 | 0.797 | 0.06684 | -0.012 | 11.924
9 | 0.81 | 0.07203 | -0.012 | 11.247
9.5 | 0.816 | 0.07915 | -0.012 | 10.313
10 | 0.815 | 0.08708 | -0.012 | 9.359
10.5 | 0.806 | 0.09596 | -0.012 | 8.399
11 | 0.789 | 0.10733 | -0.012 | 7.353
11.5 | 0.765 | 0.11369 | -0.012 | 6.725
12 | 0.732 | 0.12998 | -0.012 | 5.635
12.5 | 0.693 | 0.14153 | -0.012 | 4.898
13 | 0.648 | 0.16135 | -0.012 | 4.014
13.5 | 0.597 | 0.18259 | -0.013 | 3.267
14 | 0.54 | 0.21132 | -0.013 | 2.557
14.5 | 0.479 | 0.26232 | -0.013 | 1.828

## 14. Re 100k Mach 0.25 (2)
BIGFOIL.COM POLAR EXPORT
NACA64A112
NACA64A112 |  |  |  | Cl Max: | 0.8824 | at alpha= | 9 | deg
XFOIL ncrit=9 |  |  |  | L/D Max: | 45.9948 | at alpha= | 4.5 | deg
Re: | 100000 |  |  | Cd Min: | 0.16394 | at alpha= | 14 | deg
Mach: | 0.25 |  |  | Cl=0 at alpha= | -0.13804 | deg
|  |  |  | @ Cl=0.1, Cd= | 0.02106
|  |  |  | @ Cl=0.4, Cd= | 0.020746
|  |  |  | @ Cl=0.6, Cd= | 0.019371
alpha (deg) | Cl | Cd | Cm | Cl/Cd
-12.5 | -0.5405 | 0.13902 | -0.0152 | -3.8879
-12 | -0.5239 | 0.1311 | -0.0155 | -3.9962
-11.5 | -0.5387 | 0.12303 | -0.0211 | -4.3786
-11 | -0.5341 | 0.11608 | -0.023 | -4.6011
-10.5 | -0.5172 | 0.10829 | -0.0225 | -4.7761
-10 | -0.522 | 0.10031 | -0.025 | -5.2039
-9.5 | -0.5292 | 0.09246 | -0.0273 | -5.7236
-9 | -0.5357 | 0.08487 | -0.0288 | -6.312
-8 | -0.7178 | 0.05166 | -0.0354 | -13.8947
-7.5 | -0.7341 | 0.04492 | -0.0266 | -16.3424
-7 | -0.7312 | 0.03937 | -0.0191 | -18.5725
-6.5 | -0.721 | 0.03505 | -0.0118 | -20.5706
-6 | -0.7002 | 0.03125 | -0.0055 | -22.4064
-5.5 | -0.6693 | 0.02812 | -0.0005 | -23.8016
-5 | -0.6334 | 0.02507 | 0.0029 | -25.2653
-4.5 | -0.5983 | 0.02274 | 0.007 | -26.3105
-4 | -0.5724 | 0.02102 | 0.0122 | -27.2312
-3.5 | -0.5428 | 0.0187 | 0.016 | -29.0267
-3 | -0.5083 | 0.01744 | 0.022 | -29.1456
-2.5 | -0.4401 | 0.01856 | 0.0225 | -23.7123
-2 | -0.3679 | 0.01991 | 0.024 | -18.4782
-1.5 | -0.2763 | 0.02039 | 0.0177 | -13.5508
-1 | -0.1863 | 0.02058 | 0.0105 | -9.0525
-0.5 | -0.0826 | 0.02087 | 0.0004 | -3.9578
0 | 0.0315 | 0.02106 | -0.0118 | 1.4957
0.5 | 0.1643 | 0.02106 | -0.0275 | 7.8015
1 | 0.2708 | 0.02101 | -0.0384 | 12.8891
1.5 | 0.3776 | 0.02082 | -0.0492 | 18.1364
2 | 0.4833 | 0.02047 | -0.0596 | 23.6102
2.5 | 0.5944 | 0.01955 | -0.07 | 30.4041
3 | 0.6358 | 0.01823 | -0.0643 | 34.8766
3.5 | 0.6691 | 0.01696 | -0.057 | 39.4517
4 | 0.6961 | 0.01614 | -0.0494 | 43.1289
4.5 | 0.712 | 0.01548 | -0.0394 | 45.9948
5 | 0.6839 | 0.01741 | -0.0228 | 39.282
5.5 | 0.6763 | 0.02057 | -0.0118 | 32.878
6 | 0.6981 | 0.02303 | -0.0052 | 30.3126
6.5 | 0.7464 | 0.02655 | -0.0033 | 28.113
7 | 0.7972 | 0.02977 | -0.0014 | 26.7786
7.5 | 0.845 | 0.03514 | 0.0005 | 24.0467
8 | 0.8708 | 0.03994 | 0.0059 | 21.8027
8.5 | 0.8816 | 0.04553 | 0.0123 | 19.3631
9 | 0.8824 | 0.05232 | 0.0184 | 16.8654
9.5 | 0.8814 | 0.05971 | 0.0234 | 14.7613
10 | 0.8041 | 0.06709 | 0.0322 | 11.9854
10.5 | 0.7631 | 0.07986 | 0.0305 | 9.5555
11 | 0.6498 | 0.11257 | 0.004 | 5.7724
11.5 | 0.6371 | 0.12167 | -0.0003 | 5.2363
12 | 0.6289 | 0.13075 | -0.0044 | 4.8099
12.5 | 0.6573 | 0.13918 | -0.0027 | 4.7227
13 | 0.6477 | 0.14665 | -0.008 | 4.4166
13.5 | 0.6414 | 0.15516 | -0.0133 | 4.1338
14 | 0.6731 | 0.16394 | -0.0115 | 4.1058

## 15. Re 100k Mach 0.50 (1)
BIGFOIL.COM POLAR EXPORT
NACA64A112
NACA64A112 |  |  |  | Cl Max: | 1.125 | at alpha= | 20 | deg
JavaFoil+Calcfoil stall+Eppler ext transition |  |  |  | L/D Max: | 39.213 | at alpha= | 3.5 | deg
Re: | 100000 |  |  | Cd Min: | 0.01285 | at alpha= | -1 | deg
Mach: | 0.5 |  |  | Cl=0 at alpha= | -0.80435 | deg
|  |  |  | @ Cl=0.1, Cd= | 0.012946
|  |  |  | @ Cl=0.4, Cd= | 0.013748
|  |  |  | @ Cl=0.6, Cd= | 0.015952
alpha (deg) | Cl | Cd | Cm | Cl/Cd
-20 | -1.044 | 0.34499 | 0.004 | -3.025
-19.5 | -1.018 | 0.3386 | 0.004 | -3.006
-19 | -0.991 | 0.33335 | 0.003 | -2.974
-18.5 | -0.965 | 0.32834 | 0.003 | -2.94
-18 | -0.937 | 0.30537 | 0.002 | -3.068
-17.5 | -0.91 | 0.29771 | 0.002 | -3.057
-17 | -0.884 | 0.29027 | 0.002 | -3.045
-16.5 | -0.857 | 0.29745 | 0.001 | -2.882
-16 | -0.831 | 0.27789 | 0.001 | -2.99
-15.5 | -0.802 | 0.28176 | 0 | -2.847
-15 | -0.775 | 0.26266 | 0 | -2.952
-14.5 | -0.749 | 0.26489 | 0 | -2.827
-14 | -0.722 | 0.26105 | -0.001 | -2.766
-13.5 | -0.695 | 0.25719 | -0.001 | -2.703
-13 | -0.667 | 0.23243 | -0.001 | -2.869
-12.5 | -0.64 | 0.32502 | -0.002 | -1.969
-12 | -0.613 | 0.21812 | -0.002 | -2.81
-11.5 | -0.586 | 0.21718 | -0.002 | -2.698
-11 | -0.559 | 0.20881 | -0.003 | -2.677
-10.5 | -0.531 | 0.1865 | -0.003 | -2.846
-10 | -0.504 | 0.17084 | -0.003 | -2.949
-9.5 | -0.477 | 0.16431 | -0.003 | -2.902
-9 | -0.45 | 0.16099 | -0.004 | -2.793
-8.5 | -0.422 | 0.14755 | -0.003 | -2.858
-8 | -0.395 | 0.13882 | -0.004 | -2.842
-7.5 | -0.367 | 0.13677 | -0.004 | -2.685
-7 | -0.512 | 0.07173 | -0.004 | -7.136
-6.5 | -0.535 | 0.05963 | -0.005 | -8.976
-6 | -0.518 | 0.05161 | -0.005 | -10.043
-5.5 | -0.485 | 0.04716 | -0.006 | -10.294
-5 | -0.444 | 0.04358 | -0.006 | -10.194
-4.5 | -0.398 | 0.04053 | -0.007 | -9.819
-4 | -0.349 | 0.03793 | -0.008 | -9.193
-3.5 | -0.368 | 0.01619 | -0.017 | -22.727
-3 | -0.301 | 0.01352 | -0.018 | -22.266
-2.5 | -0.233 | 0.01323 | -0.019 | -17.629
-2 | -0.165 | 0.01308 | -0.02 | -12.6
-1.5 | -0.096 | 0.01291 | -0.021 | -7.431
-1 | -0.027 | 0.01285 | -0.021 | -2.094
-0.5 | 0.042 | 0.01287 | -0.022 | 3.282
0 | 0.111 | 0.01296 | -0.023 | 8.599
0.5 | 0.181 | 0.01305 | -0.024 | 13.843
1 | 0.25 | 0.01316 | -0.025 | 18.975
1.5 | 0.318 | 0.01334 | -0.025 | 23.873
2 | 0.384 | 0.01367 | -0.026 | 28.073
2.5 | 0.45 | 0.01399 | -0.027 | 32.146
3 | 0.515 | 0.01434 | -0.027 | 35.933
3.5 | 0.579 | 0.01476 | -0.028 | 39.213
4 | 0.644 | 0.01845 | -0.029 | 34.899
4.5 | 0.703 | 0.01925 | -0.03 | 36.488
5 | 0.618 | 0.04245 | -0.013 | 14.554
5.5 | 0.657 | 0.04598 | -0.012 | 14.29
6 | 0.689 | 0.05082 | -0.012 | 13.549
6.5 | 0.707 | 0.05816 | -0.012 | 12.148
7 | 0.679 | 0.07046 | -0.012 | 9.642
7.5 | 0.454 | 0.1352 | -0.012 | 3.361
8 | 0.481 | 0.13786 | -0.013 | 3.493
8.5 | 0.509 | 0.14372 | -0.013 | 3.538
9 | 0.536 | 0.16492 | -0.014 | 3.248
9.5 | 0.563 | 0.17837 | -0.016 | 3.157
10 | 0.59 | 0.16865 | -0.016 | 3.499
10.5 | 0.617 | 0.18405 | -0.016 | 3.351
11 | 0.645 | 0.21235 | -0.018 | 3.037
11.5 | 0.672 | 0.21547 | -0.019 | 3.117
12 | 0.698 | 0.21878 | -0.019 | 3.191
12.5 | 0.725 | 0.21689 | -0.019 | 3.343
13 | 0.752 | 0.2299 | -0.02 | 3.271
13.5 | 0.78 | 0.24022 | -0.022 | 3.246
14 | 0.806 | 0.24283 | -0.022 | 3.32
14.5 | 0.833 | 0.2544 | -0.022 | 3.273
15 | 0.859 | 0.2595 | -0.023 | 3.311
15.5 | 0.888 | 0.27477 | -0.024 | 3.23
16 | 0.914 | 0.2853 | -0.025 | 3.203
16.5 | 0.94 | 0.28842 | -0.025 | 3.259
17 | 0.966 | 0.29777 | -0.026 | 3.244
17.5 | 0.993 | 0.30633 | -0.026 | 3.241
18 | 1.021 | 0.33252 | -0.028 | 3.069
18.5 | 1.047 | 0.33115 | -0.028 | 3.16
19 | 1.072 | 0.33807 | -0.028 | 3.172
19.5 | 1.098 | 0.34404 | -0.029 | 3.192
20 | 1.125 | 0.35701 | -0.03 | 3.152

## 16. Re 100k Mach 0.50 (2)
BIGFOIL.COM POLAR EXPORT
NACA64A112
NACA64A112 |  |  |  | Cl Max: | 0.886 | at alpha= | 20 | deg
XFOIL ncrit=9 |  |  |  | L/D Max: | 42.853 | at alpha= | 4 | deg
Re: | 100000 |  |  | Cd Min: | 0.27448 | at alpha= | 20 | deg
Mach: | 0.5 |  |  | Cl=0 at alpha= | 0.05984 | deg
|  |  |  | @ Cl=0.1, Cd= | 0.023071
|  |  |  | @ Cl=0.4, Cd= | 0.023561
|  |  |  | @ Cl=0.6, Cd= | 0.022013
alpha (deg) | Cl | Cd | Cm | Cl/Cd
-20 | -0.7819 | 0.26641 | 0.0458 | -2.9349
-19.5 | -0.7584 | 0.25737 | 0.0421 | -2.9467
-19 | -0.7372 | 0.24963 | 0.0373 | -2.9532
-18.5 | -0.7263 | 0.24707 | 0.0293 | -2.9397
-18 | -0.6994 | 0.2344 | 0.0267 | -2.9838
-17.5 | -0.6759 | 0.22567 | 0.0236 | -2.9951
-17 | -0.6584 | 0.21885 | 0.0183 | -3.0085
-16 | -0.6188 | 0.20225 | 0.0107 | -3.0596
-15.5 | -0.6091 | 0.19699 | 0.0049 | -3.092
-15 | -0.589 | 0.18755 | 0.0017 | -3.1405
-14.5 | -0.5664 | 0.1793 | -0.0005 | -3.159
-14 | -0.5803 | 0.17703 | -0.0087 | -3.278
-13.5 | -0.5366 | 0.16393 | -0.0073 | -3.2733
-13 | -0.5566 | 0.16083 | -0.0153 | -3.4608
-12.5 | -0.5132 | 0.14932 | -0.0134 | -3.4369
-12 | -0.5056 | 0.14154 | -0.0165 | -3.5721
-11.5 | -0.5223 | 0.13632 | -0.0226 | -3.8314
-11 | -0.483 | 0.12638 | -0.0206 | -3.8218
-10.5 | -0.4832 | 0.11868 | -0.0237 | -4.0715
-10 | -0.48 | 0.11124 | -0.0256 | -4.315
-9 | -0.5124 | 0.0816 | -0.0456 | -6.2794
-8.5 | -0.5313 | 0.07044 | -0.0514 | -7.5426
-8 | -0.5752 | 0.06 | -0.0562 | -9.5867
-7.5 | -0.6336 | 0.05362 | -0.0516 | -11.8165
-7 | -0.6792 | 0.04931 | -0.0416 | -13.7741
-6.5 | -0.7083 | 0.04533 | -0.0309 | -15.6254
-6 | -0.7243 | 0.04086 | -0.0211 | -17.7264
-5.5 | -0.7259 | 0.03668 | -0.0123 | -19.7901
-5 | -0.711 | 0.03226 | -0.0055 | -22.0397
-4.5 | -0.6832 | 0.02895 | 0.0007 | -23.5993
-4 | -0.6119 | 0.02537 | 0.0001 | -24.119
-3.5 | -0.5316 | 0.02255 | -0.0021 | -23.5743
-3 | -0.5027 | 0.01861 | 0.0028 | -27.0124
-2.5 | -0.4488 | 0.01999 | 0.0106 | -22.4512
-2 | -0.3785 | 0.02153 | 0.0154 | -17.5801
-1.5 | -0.2916 | 0.02233 | 0.0142 | -13.0587
-1 | -0.1952 | 0.02256 | 0.0081 | -8.6525
-0.5 | -0.1035 | 0.02265 | 0.002 | -4.5695
0 | -0.0135 | 0.02277 | -0.004 | -0.59289
0.5 | 0.0993 | 0.02307 | -0.0145 | 4.3043
1 | 0.22 | 0.02329 | -0.0264 | 9.4461
1.5 | 0.3341 | 0.02347 | -0.0369 | 14.2352
2 | 0.4421 | 0.02362 | -0.0462 | 18.7172
2.5 | 0.5626 | 0.02308 | -0.0559 | 24.3761
3 | 0.6895 | 0.01946 | -0.059 | 35.4317
3.5 | 0.7357 | 0.01768 | -0.0509 | 41.612
4 | 0.7315 | 0.01707 | -0.0352 | 42.853
4.5 | 0.6815 | 0.01956 | -0.0165 | 34.8415
5 | 0.6631 | 0.02195 | -0.0029 | 30.2096
5.5 | 0.6819 | 0.02457 | 0.0056 | 27.7534
6 | 0.743 | 0.02824 | 0.0083 | 26.3102
6.5 | 0.7947 | 0.03324 | 0.0115 | 23.9079
7 | 0.8108 | 0.03797 | 0.0188 | 21.3537
7.5 | 0.8085 | 0.04303 | 0.0267 | 18.7892
8 | 0.786 | 0.04847 | 0.0347 | 16.2162
8.5 | 0.7532 | 0.05526 | 0.0389 | 13.6301
9 | 0.713 | 0.0642 | 0.0379 | 11.1059
9.5 | 0.6696 | 0.07641 | 0.0311 | 8.7633
10 | 0.6409 | 0.09036 | 0.0223 | 7.0927
10.5 | 0.6383 | 0.10126 | 0.0182 | 6.3036
11 | 0.5978 | 0.12605 | -0.0017 | 4.7426
11.5 | 0.6362 | 0.13624 | -0.0002 | 4.6697
12 | 0.6207 | 0.14333 | -0.0064 | 4.3306
12.5 | 0.6187 | 0.15127 | -0.0112 | 4.09
13 | 0.6537 | 0.16192 | -0.0108 | 4.0372
13.5 | 0.6456 | 0.16761 | -0.0173 | 3.8518
14 | 0.6617 | 0.17654 | -0.0206 | 3.7482
14.5 | 0.7002 | 0.18852 | -0.02 | 3.7142
15 | 0.6879 | 0.19182 | -0.0293 | 3.5862
16 | 0.7251 | 0.20861 | -0.0371 | 3.4759
16.5 | 0.7433 | 0.21626 | -0.0416 | 3.4371
17 | 0.7784 | 0.23025 | -0.042 | 3.3807
17.5 | 0.7806 | 0.23258 | -0.0512 | 3.3563
18 | 0.8034 | 0.24104 | -0.0549 | 3.3331
18.5 | 0.8355 | 0.25609 | -0.0562 | 3.2625
19 | 0.8424 | 0.25772 | -0.0655 | 3.2687
19.5 | 0.8628 | 0.26552 | -0.071 | 3.2495
20 | 0.886 | 0.27448 | -0.0749 | 3.2279

## 17. Re 250k Mach 0.00 (1)
BIGFOIL.COM POLAR EXPORT
NACA64A112
NACA64A112 |  |  |  | Cl Max: | 0.875 | at alpha= | 11.5 | deg
JavaFoil+Calcfoil stall+Eppler ext transition |  |  |  | L/D Max: | 59.42 | at alpha= | 4 | deg
Re: | 250000 |  |  | Cd Min: | 0.00872 | at alpha= | -1 | deg
Mach: | 0 |  |  | Cl=0 at alpha= | -0.80833 | deg
|  |  |  | @ Cl=0.1, Cd= | 0.0087831
|  |  |  | @ Cl=0.4, Cd= | 0.009091
|  |  |  | @ Cl=0.6, Cd= | 0.011728
alpha (deg) | Cl | Cd | Cm | Cl/Cd
-17 | -0.644 | 0.19393 | 0.001 | -3.319
-16.5 | -0.664 | 0.17708 | 0.001 | -3.751
-16 | -0.684 | 0.16802 | 0.001 | -4.072
-15.5 | -0.703 | 0.15222 | 0 | -4.617
-15 | -0.72 | 0.14541 | 0 | -4.953
-14.5 | -0.736 | 0.1354 | 0 | -5.434
-14 | -0.749 | 0.1261 | 0 | -5.939
-13.5 | -0.76 | 0.11747 | -0.001 | -6.467
-13 | -0.767 | 0.10834 | -0.001 | -7.083
-12.5 | -0.772 | 0.10081 | -0.001 | -7.657
-12 | -0.773 | 0.09337 | -0.001 | -8.279
-11.5 | -0.77 | 0.08733 | -0.002 | -8.818
-11 | -0.763 | 0.08178 | -0.002 | -9.332
-10.5 | -0.752 | 0.07687 | -0.002 | -9.785
-10 | -0.737 | 0.07045 | -0.002 | -10.46
-9.5 | -0.718 | 0.0659 | -0.003 | -10.891
-9 | -0.694 | 0.06187 | -0.003 | -11.223
-8.5 | -0.666 | 0.05791 | -0.003 | -11.501
-8 | -0.634 | 0.05384 | -0.004 | -11.767
-7.5 | -0.599 | 0.05045 | -0.004 | -11.875
-7 | -0.562 | 0.04725 | -0.004 | -11.893
-6.5 | -0.523 | 0.04434 | -0.005 | -11.793
-6 | -0.599 | 0.01354 | -0.012 | -44.262
-5.5 | -0.546 | 0.01322 | -0.012 | -41.335
-5 | -0.492 | 0.01281 | -0.013 | -38.367
-4.5 | -0.435 | 0.01241 | -0.014 | -35.087
-4 | -0.378 | 0.01208 | -0.014 | -31.323
-3.5 | -0.32 | 0.009 | -0.015 | -35.583
-3 | -0.262 | 0.00889 | -0.016 | -29.416
-2.5 | -0.202 | 0.00883 | -0.016 | -22.919
-2 | -0.143 | 0.00875 | -0.017 | -16.327
-1.5 | -0.083 | 0.00875 | -0.018 | -9.502
-1 | -0.023 | 0.00872 | -0.018 | -2.671
-0.5 | 0.037 | 0.00874 | -0.019 | 4.186
0 | 0.097 | 0.00878 | -0.02 | 10.988
0.5 | 0.156 | 0.00884 | -0.021 | 17.695
1 | 0.216 | 0.00884 | -0.021 | 24.453
1.5 | 0.276 | 0.0089 | -0.022 | 30.987
2 | 0.335 | 0.00899 | -0.023 | 37.31
2.5 | 0.395 | 0.00908 | -0.023 | 43.447
3 | 0.454 | 0.00921 | -0.024 | 49.241
3.5 | 0.512 | 0.00937 | -0.025 | 54.616
4 | 0.569 | 0.00958 | -0.025 | 59.42
4.5 | 0.626 | 0.01353 | -0.026 | 46.246
5 | 0.681 | 0.01407 | -0.027 | 48.38
5.5 | 0.735 | 0.01458 | -0.027 | 50.401
6 | 0.787 | 0.01525 | -0.028 | 51.618
6.5 | 0.832 | 0.01571 | -0.029 | 52.954
7 | 0.711 | 0.04626 | -0.014 | 15.364
7.5 | 0.742 | 0.05019 | -0.012 | 14.792
8 | 0.773 | 0.05335 | -0.012 | 14.486
8.5 | 0.799 | 0.0569 | -0.012 | 14.051
9 | 0.822 | 0.06096 | -0.012 | 13.492
9.5 | 0.841 | 0.06564 | -0.012 | 12.818
10 | 0.856 | 0.07065 | -0.012 | 12.116
10.5 | 0.867 | 0.07553 | -0.013 | 11.473
11 | 0.873 | 0.08183 | -0.013 | 10.667
11.5 | 0.875 | 0.08762 | -0.013 | 9.983
12 | 0.873 | 0.09286 | -0.013 | 9.397
12.5 | 0.867 | 0.09921 | -0.013 | 8.737
13 | 0.857 | 0.10997 | -0.013 | 7.796
13.5 | 0.845 | 0.11652 | -0.013 | 7.249
14 | 0.829 | 0.12786 | -0.014 | 6.487
14.5 | 0.812 | 0.13432 | -0.013 | 6.043
15 | 0.792 | 0.14673 | -0.014 | 5.398
15.5 | 0.771 | 0.15861 | -0.014 | 4.859
16 | 0.748 | 0.16891 | -0.013 | 4.429
16.5 | 0.725 | 0.17322 | -0.014 | 4.184

## 18. Re 250k Mach 0.00 (2)
BIGFOIL.COM POLAR EXPORT
NACA64A112
NACA64A112 |  |  |  | Cl Max: | 0.9814 | at alpha= | 10.5 | deg
XFOIL ncrit=9 |  |  |  | L/D Max: | 61.9213 | at alpha= | 4.5 | deg
Re: | 250000 |  |  | Cd Min: | 0.17412 | at alpha= | 15.5 | deg
Mach: | 0 |  |  | Cl=0 at alpha= | -0.67722 | deg
|  |  |  | @ Cl=0.1, Cd= | 0.0095666
|  |  |  | @ Cl=0.4, Cd= | 0.0097847
|  |  |  | @ Cl=0.6, Cd= | 0.010068
alpha (deg) | Cl | Cd | Cm | Cl/Cd
-13 | -0.5717 | 0.13352 | -0.0113 | -4.2818
-12.5 | -0.5649 | 0.126 | -0.014 | -4.4833
-12 | -0.5743 | 0.11464 | -0.0214 | -5.0096
-11.5 | -0.6205 | 0.09471 | -0.04 | -6.5516
-10 | -0.7405 | 0.06383 | -0.0463 | -11.6011
-9.5 | -0.7303 | 0.05872 | -0.044 | -12.437
-9 | -0.7387 | 0.05391 | -0.0391 | -13.7025
-8 | -0.8022 | 0.03165 | -0.0148 | -25.346
-7.5 | -0.7858 | 0.02789 | -0.0085 | -28.175
-7 | -0.7637 | 0.02546 | -0.0036 | -29.9961
-6.5 | -0.6967 | 0.02207 | -0.0065 | -31.5677
-6 | -0.6234 | 0.01984 | -0.0104 | -31.4214
-5.5 | -0.5576 | 0.0173 | -0.0135 | -32.2312
-5 | -0.4923 | 0.01548 | -0.0162 | -31.8023
-4.5 | -0.4274 | 0.01384 | -0.0189 | -30.8815
-4 | -0.3878 | 0.01059 | -0.0177 | -36.6195
-3.5 | -0.3235 | 0.01016 | -0.0192 | -31.8406
-3 | -0.2553 | 0.01 | -0.0212 | -25.53
-2.5 | -0.1994 | 0.00998 | -0.0206 | -19.98
-2 | -0.1456 | 0.01001 | -0.0193 | -14.5455
-1.5 | -0.0913 | 0.00991 | -0.0186 | -9.2129
-1 | -0.0357 | 0.00978 | -0.0184 | -3.6503
-0.5 | 0.0196 | 0.00966 | -0.0181 | 2.029
0 | 0.0745 | 0.00959 | -0.0177 | 7.7685
0.5 | 0.1291 | 0.00954 | -0.0172 | 13.5325
1 | 0.1842 | 0.00954 | -0.0169 | 19.3082
1.5 | 0.2436 | 0.00959 | -0.0174 | 25.4015
2 | 0.3028 | 0.00969 | -0.018 | 31.2487
2.5 | 0.3729 | 0.0098 | -0.0207 | 38.051
3 | 0.4435 | 0.00976 | -0.0233 | 45.4406
3.5 | 0.5198 | 0.00982 | -0.0272 | 52.9328
4 | 0.5941 | 0.01001 | -0.0309 | 59.3506
4.5 | 0.6607 | 0.01067 | -0.0334 | 61.9213
5 | 0.6926 | 0.01419 | -0.0319 | 48.809
5.5 | 0.7032 | 0.0153 | -0.0238 | 45.9608
6 | 0.7239 | 0.0166 | -0.0175 | 43.6084
6.5 | 0.7473 | 0.01834 | -0.0118 | 40.747
7 | 0.7805 | 0.01989 | -0.0079 | 39.2408
7.5 | 0.8188 | 0.02254 | -0.0052 | 36.3265
8 | 0.8632 | 0.02501 | -0.0033 | 34.5142
8.5 | 0.9047 | 0.02766 | -0.0012 | 32.7079
9 | 0.9432 | 0.03151 | 0.0008 | 29.9334
9.5 | 0.9697 | 0.03762 | 0.0044 | 25.7762
10 | 0.9788 | 0.0445 | 0.0097 | 21.9955
10.5 | 0.9814 | 0.04959 | 0.0155 | 19.7903
11 | 0.8394 | 0.0695 | 0.0293 | 12.0777
11.5 | 0.7785 | 0.0816 | 0.0243 | 9.5404
12 | 0.7087 | 0.10563 | 0.0066 | 6.7093
12.5 | 0.6943 | 0.1186 | -0.0004 | 5.8541
13 | 0.7103 | 0.12251 | 0.0007 | 5.7979
13.5 | 0.7026 | 0.13427 | -0.0019 | 5.2327
14 | 0.6807 | 0.15091 | -0.0157 | 4.5106
14.5 | 0.6857 | 0.15971 | -0.0197 | 4.2934
15 | 0.6987 | 0.16641 | -0.0218 | 4.1987
15.5 | 0.7135 | 0.17412 | -0.0211 | 4.0977

## 19. Re 250k Mach 0.10 (1)
BIGFOIL.COM POLAR EXPORT
NACA64A112
NACA64A112 |  |  |  | Cl Max: | 0.865 | at alpha= | 11 | deg
JavaFoil+Calcfoil stall+Eppler ext transition |  |  |  | L/D Max: | 59.577 | at alpha= | 4 | deg
Re: | 250000 |  |  | Cd Min: | 0.00874 | at alpha= | -1 | deg
Mach: | 0.1 |  |  | Cl=0 at alpha= | -0.80833 | deg
|  |  |  | @ Cl=0.1, Cd= | 0.008793
|  |  |  | @ Cl=0.4, Cd= | 0.0091061
|  |  |  | @ Cl=0.6, Cd= | 0.011585
alpha (deg) | Cl | Cd | Cm | Cl/Cd
-17 | -0.597 | 0.20055 | 0.001 | -2.976
-16.5 | -0.621 | 0.19176 | 0.001 | -3.238
-16 | -0.644 | 0.17014 | 0.001 | -3.787
-15.5 | -0.667 | 0.15962 | 0 | -4.176
-15 | -0.688 | 0.15035 | 0 | -4.573
-14.5 | -0.707 | 0.14009 | 0 | -5.045
-14 | -0.724 | 0.12967 | 0 | -5.581
-13.5 | -0.738 | 0.11957 | -0.001 | -6.172
-13 | -0.749 | 0.11079 | -0.001 | -6.762
-12.5 | -0.757 | 0.1031 | -0.001 | -7.342
-12 | -0.761 | 0.09552 | -0.001 | -7.966
-11.5 | -0.761 | 0.08811 | -0.002 | -8.635
-11 | -0.756 | 0.08229 | -0.002 | -9.191
-10.5 | -0.748 | 0.0771 | -0.002 | -9.695
-10 | -0.734 | 0.07233 | -0.002 | -10.151
-9.5 | -0.716 | 0.0662 | -0.003 | -10.819
-9 | -0.694 | 0.06205 | -0.003 | -11.186
-8.5 | -0.667 | 0.05808 | -0.003 | -11.476
-8 | -0.635 | 0.05403 | -0.004 | -11.747
-7.5 | -0.6 | 0.05058 | -0.004 | -11.869
-7 | -0.564 | 0.04739 | -0.004 | -11.892
-6.5 | -0.525 | 0.04445 | -0.005 | -11.803
-6 | -0.602 | 0.01349 | -0.012 | -44.601
-5.5 | -0.549 | 0.01327 | -0.012 | -41.344
-5 | -0.494 | 0.01284 | -0.013 | -38.452
-4.5 | -0.437 | 0.01242 | -0.014 | -35.221
-4 | -0.38 | 0.01212 | -0.014 | -31.366
-3.5 | -0.322 | 0.01175 | -0.015 | -27.397
-3 | -0.263 | 0.00891 | -0.016 | -29.512
-2.5 | -0.203 | 0.00885 | -0.016 | -22.989
-2 | -0.144 | 0.00876 | -0.017 | -16.379
-1.5 | -0.084 | 0.00876 | -0.018 | -9.532
-1 | -0.023 | 0.00874 | -0.019 | -2.68
-0.5 | 0.037 | 0.00875 | -0.019 | 4.201
0 | 0.097 | 0.00879 | -0.02 | 11.035
0.5 | 0.157 | 0.00885 | -0.021 | 17.76
1 | 0.217 | 0.00886 | -0.021 | 24.532
1.5 | 0.277 | 0.00892 | -0.022 | 31.08
2 | 0.337 | 0.00901 | -0.023 | 37.42
2.5 | 0.397 | 0.0091 | -0.023 | 43.591
3 | 0.456 | 0.00922 | -0.024 | 49.459
3.5 | 0.514 | 0.00939 | -0.025 | 54.772
4 | 0.572 | 0.0096 | -0.025 | 59.577
4.5 | 0.629 | 0.01364 | -0.026 | 46.083
5 | 0.684 | 0.01421 | -0.027 | 48.131
5.5 | 0.738 | 0.01468 | -0.028 | 50.267
6 | 0.79 | 0.0154 | -0.028 | 51.304
6.5 | 0.834 | 0.0157 | -0.029 | 53.148
7 | 0.712 | 0.04685 | -0.013 | 15.194
7.5 | 0.745 | 0.05008 | -0.013 | 14.87
8 | 0.774 | 0.05362 | -0.012 | 14.435
8.5 | 0.8 | 0.0572 | -0.012 | 13.986
9 | 0.822 | 0.06128 | -0.012 | 13.411
9.5 | 0.839 | 0.06673 | -0.012 | 12.575
10 | 0.852 | 0.07135 | -0.013 | 11.944
10.5 | 0.861 | 0.0768 | -0.013 | 11.207
11 | 0.865 | 0.08253 | -0.013 | 10.475
11.5 | 0.864 | 0.08989 | -0.013 | 9.608
12 | 0.858 | 0.09504 | -0.013 | 9.033
12.5 | 0.849 | 0.10228 | -0.013 | 8.302
13 | 0.836 | 0.10868 | -0.013 | 7.694
13.5 | 0.82 | 0.11962 | -0.013 | 6.854
14 | 0.801 | 0.13103 | -0.013 | 6.11
14.5 | 0.779 | 0.13921 | -0.014 | 5.597
15 | 0.755 | 0.14863 | -0.013 | 5.082
15.5 | 0.73 | 0.16196 | -0.013 | 4.509
16 | 0.704 | 0.17495 | -0.013 | 4.024

## 20. Re 250k Mach 0.10 (2)
BIGFOIL.COM POLAR EXPORT
NACA64A112
NACA64A112 |  |  |  | Cl Max: | 0.973 | at alpha= | 10 | deg
XFOIL ncrit=9 |  |  |  | L/D Max: | 61.2037 | at alpha= | 4.5 | deg
Re: | 250000 |  |  | Cd Min: | 0.16757 | at alpha= | 15 | deg
Mach: | 0.1 |  |  | Cl=0 at alpha= | -0.67568 | deg
|  |  |  | @ Cl=0.1, Cd= | 0.0095974
|  |  |  | @ Cl=0.4, Cd= | 0.0098107
|  |  |  | @ Cl=0.6, Cd= | 0.010084
alpha (deg) | Cl | Cd | Cm | Cl/Cd
-13 | -0.5685 | 0.13454 | -0.0109 | -4.2255
-12.5 | -0.5621 | 0.1269 | -0.0138 | -4.4295
-12 | -0.5757 | 0.1145 | -0.0231 | -5.0279
-11 | -0.6351 | 0.08275 | -0.044 | -7.6749
-10.5 | -0.6481 | 0.07403 | -0.0476 | -8.7546
-10 | -0.6739 | 0.06626 | -0.0497 | -10.1705
-9.5 | -0.7123 | 0.06016 | -0.0457 | -11.8401
-9 | -0.7313 | 0.05482 | -0.0404 | -13.34
-8.5 | -0.7801 | 0.04244 | -0.0276 | -18.3812
-8 | -0.8012 | 0.0324 | -0.0163 | -24.7284
-7.5 | -0.7874 | 0.02856 | -0.0094 | -27.57
-7 | -0.7666 | 0.026 | -0.0043 | -29.4846
-6.5 | -0.6986 | 0.0224 | -0.0073 | -31.1875
-6 | -0.6248 | 0.01999 | -0.0112 | -31.2556
-5.5 | -0.5582 | 0.01743 | -0.0143 | -32.0252
-5 | -0.4927 | 0.01558 | -0.017 | -31.6239
-4.5 | -0.4275 | 0.01392 | -0.0196 | -30.7112
-4 | -0.3871 | 0.01065 | -0.0185 | -36.3474
-3.5 | -0.3248 | 0.01018 | -0.0194 | -31.9057
-3 | -0.26 | 0.01004 | -0.0207 | -25.8964
-2.5 | -0.2024 | 0.01001 | -0.0204 | -20.2198
-2 | -0.1473 | 0.01004 | -0.0192 | -14.6713
-1.5 | -0.0915 | 0.00994 | -0.0188 | -9.2052
-0.5 | 0.0195 | 0.0097 | -0.0181 | 2.0103
0 | 0.075 | 0.00962 | -0.0178 | 7.7963
0.5 | 0.1303 | 0.00957 | -0.0174 | 13.6155
1 | 0.1845 | 0.00957 | -0.0168 | 19.279
1.5 | 0.2447 | 0.00962 | -0.0175 | 25.4366
2 | 0.3057 | 0.00972 | -0.0183 | 31.4506
2.5 | 0.3724 | 0.00983 | -0.0203 | 37.884
3 | 0.444 | 0.00978 | -0.0229 | 45.3988
3.5 | 0.5206 | 0.00984 | -0.0268 | 52.9065
4 | 0.5954 | 0.01003 | -0.0305 | 59.3619
4.5 | 0.661 | 0.0108 | -0.0327 | 61.2037
5 | 0.6931 | 0.01437 | -0.0312 | 48.2324
5.5 | 0.7043 | 0.01544 | -0.0232 | 45.6153
6 | 0.7251 | 0.01674 | -0.0168 | 43.3154
6.5 | 0.7486 | 0.01852 | -0.011 | 40.4212
7 | 0.7822 | 0.02012 | -0.0071 | 38.8767
7.5 | 0.8217 | 0.02283 | -0.0045 | 35.9921
8 | 0.8666 | 0.02549 | -0.0026 | 33.9976
8.5 | 0.9072 | 0.02817 | -0.0002 | 32.2045
9 | 0.9441 | 0.03237 | 0.002 | 29.1659
9.5 | 0.9673 | 0.03842 | 0.0061 | 25.177
10 | 0.973 | 0.04531 | 0.0117 | 21.4743
10.5 | 0.9715 | 0.05035 | 0.0178 | 19.2949
11 | 0.8171 | 0.07162 | 0.0291 | 11.4088
11.5 | 0.7535 | 0.08603 | 0.0211 | 8.7586
12 | 0.7001 | 0.10829 | 0.005 | 6.465
12.5 | 0.6876 | 0.1208 | -0.0017 | 5.6921
13 | 0.7025 | 0.1253 | -0.0012 | 5.6065
13.5 | 0.5076 | 0.12844 | 0.0044 | 3.952
14 | 0.5025 | 0.13399 | 0.0021 | 3.7503
14.5 | 0.6843 | 0.16071 | -0.0202 | 4.258
15 | 0.697 | 0.16757 | -0.0225 | 4.1595

## 21. Re 250k Mach 0.25 (1)
BIGFOIL.COM POLAR EXPORT
NACA64A112
NACA64A112 |  |  |  | Cl Max: | 0.848 | at alpha= | 6.5 | deg
JavaFoil+Calcfoil stall+Eppler ext transition |  |  |  | L/D Max: | 60.095 | at alpha= | 4 | deg
Re: | 250000 |  |  | Cd Min: | 0.00884 | at alpha= | -1 | deg
Mach: | 0.25 |  |  | Cl=0 at alpha= | -0.80645 | deg
|  |  |  | @ Cl=0.1, Cd= | 0.00887
|  |  |  | @ Cl=0.4, Cd= | 0.0092185
|  |  |  | @ Cl=0.6, Cd= | 0.010707
alpha (deg) | Cl | Cd | Cm | Cl/Cd
-15 | -0.383 | 0.20747 | 0 | -1.847
-14.5 | -0.441 | 0.19486 | 0 | -2.264
-14 | -0.495 | 0.16322 | 0 | -3.031
-13.5 | -0.544 | 0.14795 | -0.001 | -3.674
-13 | -0.587 | 0.13071 | -0.001 | -4.491
-12.5 | -0.624 | 0.11873 | -0.001 | -5.259
-12 | -0.655 | 0.10736 | -0.001 | -6.103
-11.5 | -0.679 | 0.09772 | -0.002 | -6.95
-11 | -0.696 | 0.08932 | -0.002 | -7.788
-10.5 | -0.704 | 0.08328 | -0.002 | -8.46
-10 | -0.706 | 0.07664 | -0.002 | -9.21
-9.5 | -0.7 | 0.07025 | -0.003 | -9.962
-9 | -0.687 | 0.06449 | -0.003 | -10.651
-8.5 | -0.666 | 0.06032 | -0.003 | -11.034
-8 | -0.638 | 0.05538 | -0.004 | -11.521
-7.5 | -0.607 | 0.0513 | -0.004 | -11.826
-7 | -0.572 | 0.04807 | -0.004 | -11.902
-6.5 | -0.534 | 0.04519 | -0.005 | -11.821
-6 | -0.494 | 0.04229 | -0.006 | -11.691
-5.5 | -0.561 | 0.01355 | -0.013 | -41.413
-5 | -0.506 | 0.01312 | -0.013 | -38.558
-4.5 | -0.449 | 0.01267 | -0.014 | -35.401
-4 | -0.39 | 0.01231 | -0.015 | -31.69
-3.5 | -0.33 | 0.01194 | -0.016 | -27.666
-3 | -0.27 | 0.00903 | -0.016 | -29.885
-2.5 | -0.209 | 0.00894 | -0.017 | -23.363
-2 | -0.147 | 0.00886 | -0.018 | -16.65
-1.5 | -0.086 | 0.00886 | -0.018 | -9.691
-1 | -0.024 | 0.00884 | -0.019 | -2.724
-0.5 | 0.038 | 0.00884 | -0.02 | 4.274
0 | 0.1 | 0.00887 | -0.021 | 11.234
0.5 | 0.162 | 0.00894 | -0.021 | 18.067
1 | 0.223 | 0.00898 | -0.022 | 24.877
1.5 | 0.285 | 0.00906 | -0.023 | 31.45
2 | 0.346 | 0.00913 | -0.023 | 37.943
2.5 | 0.407 | 0.00923 | -0.024 | 44.161
3 | 0.468 | 0.00937 | -0.025 | 49.967
3.5 | 0.528 | 0.00958 | -0.025 | 55.15
4 | 0.587 | 0.00977 | -0.026 | 60.095
4.5 | 0.645 | 0.01395 | -0.027 | 46.216
5 | 0.701 | 0.01458 | -0.028 | 48.103
5.5 | 0.756 | 0.01523 | -0.028 | 49.594
6 | 0.802 | 0.01582 | -0.029 | 50.66
6.5 | 0.848 | 0.01626 | -0.029 | 52.132
7 | 0.723 | 0.04755 | -0.013 | 15.203
7.5 | 0.753 | 0.05141 | -0.012 | 14.637
8 | 0.778 | 0.05478 | -0.012 | 14.196
8.5 | 0.797 | 0.05936 | -0.012 | 13.43
9 | 0.81 | 0.06414 | -0.013 | 12.633
9.5 | 0.816 | 0.06903 | -0.013 | 11.828
10 | 0.815 | 0.07704 | -0.013 | 10.582
10.5 | 0.806 | 0.08279 | -0.013 | 9.74
11 | 0.789 | 0.0898 | -0.013 | 8.791
11.5 | 0.765 | 0.09859 | -0.013 | 7.758

## 22. Re 250k Mach 0.25 (2)
BIGFOIL.COM POLAR EXPORT
NACA64A112
NACA64A112 |  |  |  | Cl Max: | 0.9392 | at alpha= | 9.5 | deg
XFOIL ncrit=9 |  |  |  | L/D Max: | 59.0186 | at alpha= | 4 | deg
Re: | 250000 |  |  | Cd Min: | 0.16542 | at alpha= | 14.5 | deg
Mach: | 0.25 |  |  | Cl=0 at alpha= | -0.70434 | deg
|  |  |  | @ Cl=0.1, Cd= | 0.009793
|  |  |  | @ Cl=0.4, Cd= | 0.0099763
|  |  |  | @ Cl=0.6, Cd= | 0.010186
alpha (deg) | Cl | Cd | Cm | Cl/Cd
-12.5 | -0.5513 | 0.13082 | -0.0134 | -4.2142
-12 | -0.5694 | 0.11801 | -0.0253 | -4.825
-11.5 | -0.5597 | 0.11052 | -0.0235 | -5.0642
-11 | -0.5546 | 0.10297 | -0.0258 | -5.386
-10.5 | -0.5628 | 0.09248 | -0.0315 | -6.0856
-10 | -0.6244 | 0.07378 | -0.0494 | -8.463
-9.5 | -0.6804 | 0.06687 | -0.0497 | -10.175
-9 | -0.7249 | 0.06369 | -0.042 | -11.3817
-8.5 | -0.7656 | 0.04526 | -0.0353 | -16.9156
-8 | -0.7686 | 0.03878 | -0.0277 | -19.8195
-7.5 | -0.7876 | 0.03216 | -0.0161 | -24.49
-7 | -0.7759 | 0.02915 | -0.0092 | -26.6175
-6.5 | -0.7081 | 0.02443 | -0.012 | -28.9849
-6 | -0.6343 | 0.02106 | -0.0152 | -30.1187
-5.5 | -0.5616 | 0.01822 | -0.0187 | -30.8233
-5 | -0.4933 | 0.01617 | -0.0212 | -30.5071
-4.5 | -0.4267 | 0.01441 | -0.0236 | -29.6114
-4 | -0.3781 | 0.01128 | -0.0237 | -33.5195
-3.5 | -0.3269 | 0.01027 | -0.0222 | -31.8306
-3 | -0.2652 | 0.01015 | -0.0222 | -26.1281
-2.5 | -0.2055 | 0.01011 | -0.0218 | -20.3264
-2 | -0.15 | 0.01019 | -0.0203 | -14.7203
-1.5 | -0.0908 | 0.01008 | -0.02 | -9.0079
-1 | -0.0327 | 0.00996 | -0.0198 | -3.2831
-0.5 | 0.0226 | 0.00987 | -0.0191 | 2.2898
0 | 0.0768 | 0.00981 | -0.0181 | 7.8287
0.5 | 0.1313 | 0.00977 | -0.0173 | 13.4391
1 | 0.1891 | 0.00977 | -0.0171 | 19.3552
1.5 | 0.247 | 0.00982 | -0.0169 | 25.1527
2 | 0.3092 | 0.00991 | -0.0175 | 31.2008
2.5 | 0.3768 | 0.01 | -0.0192 | 37.68
3 | 0.4454 | 0.00993 | -0.0206 | 44.854
3.5 | 0.5238 | 0.00998 | -0.0243 | 52.485
4 | 0.6014 | 0.01019 | -0.0279 | 59.0186
4.5 | 0.6564 | 0.01205 | -0.0282 | 54.473
5 | 0.6986 | 0.01514 | -0.028 | 46.1427
5.5 | 0.7055 | 0.01635 | -0.0188 | 43.1498
6 | 0.7286 | 0.01761 | -0.0124 | 41.3742
6.5 | 0.7554 | 0.01955 | -0.0067 | 38.6394
7 | 0.7917 | 0.02151 | -0.0029 | 36.8061
7.5 | 0.8375 | 0.02471 | -0.0007 | 33.8932
8 | 0.8809 | 0.02833 | 0.0021 | 31.0942
8.5 | 0.9141 | 0.03145 | 0.0057 | 29.0652
9 | 0.9363 | 0.03646 | 0.0103 | 25.6802
9.5 | 0.9392 | 0.0424 | 0.017 | 22.1509
10 | 0.8949 | 0.05057 | 0.0273 | 17.6963
10.5 | 0.8537 | 0.05895 | 0.0316 | 14.4818
11 | 0.8101 | 0.06816 | 0.0306 | 11.8853
12 | 0.7039 | 0.10765 | 0.0122 | 6.5388
12.5 | 0.6681 | 0.1278 | -0.0048 | 5.2277
13 | 0.6742 | 0.13564 | -0.0078 | 4.9705
13.5 | 0.6896 | 0.14161 | -0.0075 | 4.8697
14 | 0.6843 | 0.15398 | -0.0133 | 4.4441
14.5 | 0.6795 | 0.16542 | -0.0224 | 4.1077

## 23. Re 250k Mach 0.50 (1)
BIGFOIL.COM POLAR EXPORT
NACA64A112
NACA64A112 |  |  |  | Cl Max: | 1.126 | at alpha= | 20 | deg
JavaFoil+Calcfoil stall+Eppler ext transition |  |  |  | L/D Max: | 57.207 | at alpha= | 3.5 | deg
Re: | 250000 |  |  | Cd Min: | 0.00921 | at alpha= | -1 | deg
Mach: | 0.5 |  |  | Cl=0 at alpha= | -0.80435 | deg
|  |  |  | @ Cl=0.1, Cd= | 0.009302
|  |  |  | @ Cl=0.4, Cd= | 0.0096282
|  |  |  | @ Cl=0.6, Cd= | 0.011152
alpha (deg) | Cl | Cd | Cm | Cl/Cd
-20 | -1.044 | 0.26589 | 0.004 | -3.925
-19.5 | -1.018 | 0.25632 | 0.004 | -3.971
-19 | -0.992 | 0.25576 | 0.003 | -3.877
-18.5 | -0.965 | 0.25052 | 0.003 | -3.854
-18 | -0.937 | 0.24034 | 0.002 | -3.899
-17.5 | -0.91 | 0.23051 | 0.002 | -3.949
-17 | -0.884 | 0.22189 | 0.002 | -3.983
-16.5 | -0.857 | 0.21573 | 0.001 | -3.974
-16 | -0.831 | 0.21203 | 0.001 | -3.919
-15.5 | -0.802 | 0.21276 | 0 | -3.771
-15 | -0.775 | 0.20119 | 0 | -3.854
-14.5 | -0.749 | 0.19567 | 0 | -3.827
-14 | -0.722 | 0.19182 | -0.001 | -3.764
-13.5 | -0.695 | 0.188 | -0.001 | -3.698
-13 | -0.667 | 0.17496 | -0.001 | -3.812
-12.5 | -0.64 | 0.22545 | -0.002 | -2.839
-12 | -0.613 | 0.16476 | -0.002 | -3.721
-11.5 | -0.586 | 0.16324 | -0.002 | -3.59
-11 | -0.559 | 0.15249 | -0.003 | -3.666
-10.5 | -0.531 | 0.13958 | -0.003 | -3.804
-10 | -0.504 | 0.12903 | -0.003 | -3.905
-9.5 | -0.477 | 0.12368 | -0.003 | -3.855
-9 | -0.45 | 0.12069 | -0.004 | -3.726
-8.5 | -0.422 | 0.11009 | -0.004 | -3.832
-8 | -0.395 | 0.10628 | -0.004 | -3.713
-7.5 | -0.367 | 0.10117 | -0.004 | -3.631
-7 | -0.512 | 0.06016 | -0.004 | -8.508
-6.5 | -0.535 | 0.05166 | -0.005 | -10.363
-6 | -0.518 | 0.04599 | -0.005 | -11.272
-5.5 | -0.486 | 0.04242 | -0.006 | -11.456
-5 | -0.446 | 0.03934 | -0.007 | -11.326
-4.5 | -0.495 | 0.01396 | -0.016 | -35.481
-4 | -0.433 | 0.01334 | -0.017 | -32.447
-3.5 | -0.368 | 0.01285 | -0.017 | -28.63
-3 | -0.301 | 0.00946 | -0.018 | -31.833
-2.5 | -0.233 | 0.00936 | -0.019 | -24.918
-2 | -0.165 | 0.0093 | -0.02 | -17.707
-1.5 | -0.096 | 0.00926 | -0.021 | -10.361
-1 | -0.027 | 0.00921 | -0.021 | -2.921
-0.5 | 0.042 | 0.00926 | -0.022 | 4.563
0 | 0.111 | 0.00931 | -0.023 | 11.971
0.5 | 0.181 | 0.00936 | -0.024 | 19.298
1 | 0.25 | 0.00943 | -0.025 | 26.475
1.5 | 0.318 | 0.0095 | -0.025 | 33.518
2 | 0.387 | 0.00959 | -0.026 | 40.359
2.5 | 0.455 | 0.00979 | -0.027 | 46.47
3 | 0.522 | 0.01001 | -0.028 | 52.191
3.5 | 0.588 | 0.01028 | -0.029 | 57.207
4 | 0.652 | 0.01493 | -0.029 | 43.672
4.5 | 0.706 | 0.01572 | -0.03 | 44.881
5 | 0.76 | 0.01655 | -0.03 | 45.89
5.5 | 0.658 | 0.04161 | -0.014 | 15.821
6 | 0.689 | 0.04581 | -0.013 | 15.034
6.5 | 0.707 | 0.05049 | -0.012 | 13.996
7 | 0.679 | 0.06035 | -0.012 | 11.258
7.5 | 0.454 | 0.10103 | -0.013 | 4.498
8 | 0.482 | 0.10404 | -0.013 | 4.629
8.5 | 0.509 | 0.1116 | -0.013 | 4.557
9 | 0.536 | 0.1256 | -0.015 | 4.267
9.5 | 0.563 | 0.13206 | -0.016 | 4.264
10 | 0.59 | 0.12742 | -0.016 | 4.631
10.5 | 0.617 | 0.13779 | -0.016 | 4.477
11 | 0.645 | 0.15883 | -0.018 | 4.06
11.5 | 0.672 | 0.16196 | -0.019 | 4.147
12 | 0.698 | 0.16527 | -0.019 | 4.225
12.5 | 0.725 | 0.15951 | -0.019 | 4.545
13 | 0.752 | 0.17097 | -0.02 | 4.4
13.5 | 0.78 | 0.17898 | -0.022 | 4.357
14 | 0.806 | 0.18187 | -0.022 | 4.433
14.5 | 0.833 | 0.18977 | -0.022 | 4.388
15 | 0.859 | 0.19904 | -0.023 | 4.317
15.5 | 0.888 | 0.20864 | -0.025 | 4.254
16 | 0.914 | 0.21552 | -0.025 | 4.24
16.5 | 0.94 | 0.2176 | -0.025 | 4.32
17 | 0.966 | 0.22394 | -0.026 | 4.315
17.5 | 0.994 | 0.2345 | -0.027 | 4.237
18 | 1.021 | 0.25259 | -0.028 | 4.041
18.5 | 1.047 | 0.25813 | -0.028 | 4.055
19 | 1.072 | 0.26015 | -0.028 | 4.122
19.5 | 1.098 | 0.26486 | -0.029 | 4.146
20 | 1.126 | 0.27026 | -0.03 | 4.168

## 24. Re 250k Mach 0.50 (2)
BIGFOIL.COM POLAR EXPORT
NACA64A112
NACA64A112 |  |  |  | Cl Max: | 0.9002 | at alpha= | 20 | deg
XFOIL ncrit=9 |  |  |  | L/D Max: | 55.6861 | at alpha= | 4 | deg
Re: | 250000 |  |  | Cd Min: | 0.27527 | at alpha= | 20 | deg
Mach: | 0.5 |  |  | Cl=0 at alpha= | -0.68802 | deg
|  |  |  | @ Cl=0.1, Cd= | 0.01067
|  |  |  | @ Cl=0.4, Cd= | 0.01086
|  |  |  | @ Cl=0.6, Cd= | 0.011007
alpha (deg) | Cl | Cd | Cm | Cl/Cd
-20 | -0.7941 | 0.26658 | 0.0539 | -2.9788
-19.5 | -0.7741 | 0.25874 | 0.0471 | -2.9918
-19 | -0.7565 | 0.25068 | 0.0407 | -3.0178
-18.5 | -0.7314 | 0.24148 | 0.0385 | -3.0288
-18 | -0.7101 | 0.23355 | 0.0341 | -3.0405
-17.5 | -0.6899 | 0.22528 | 0.0289 | -3.0624
-17 | -0.6783 | 0.21879 | 0.0207 | -3.1002
-16.5 | -0.6558 | 0.20842 | 0.0176 | -3.1465
-16 | -0.6321 | 0.20041 | 0.0155 | -3.154
-15.5 | -0.6131 | 0.1926 | 0.0115 | -3.1833
-15 | -0.6083 | 0.18575 | 0.0029 | -3.2748
-14.5 | -0.5876 | 0.17556 | 0.0004 | -3.347
-14 | -0.5652 | 0.16774 | -0.0012 | -3.3695
-13.5 | -0.549 | 0.16003 | -0.0045 | -3.4306
-13 | -0.5521 | 0.15168 | -0.0136 | -3.6399
-12.5 | -0.5327 | 0.14256 | -0.0139 | -3.7367
-12 | -0.5165 | 0.13509 | -0.0157 | -3.8234
-11.5 | -0.5113 | 0.12653 | -0.0204 | -4.0409
-11 | -0.5252 | 0.11598 | -0.031 | -4.5284
-10.5 | -0.5096 | 0.10753 | -0.0295 | -4.7391
-10 | -0.4985 | 0.1005 | -0.0305 | -4.9602
-9 | -0.5495 | 0.06712 | -0.0524 | -8.1868
-8.5 | -0.5801 | 0.05645 | -0.0585 | -10.2764
-8 | -0.6141 | 0.04852 | -0.0595 | -12.6566
-7.5 | -0.6528 | 0.04328 | -0.053 | -15.0832
-7 | -0.6993 | 0.04021 | -0.0396 | -17.3912
-6.5 | -0.707 | 0.03475 | -0.0335 | -20.3453
-6 | -0.6541 | 0.02749 | -0.0351 | -23.7941
-5.5 | -0.5815 | 0.0223 | -0.037 | -26.0762
-5 | -0.498 | 0.01889 | -0.0395 | -26.3632
-4.5 | -0.4163 | 0.01617 | -0.0424 | -25.7452
-4 | -0.3528 | 0.01404 | -0.0423 | -25.1282
-3.5 | -0.3291 | 0.01093 | -0.0358 | -30.1098
-3 | -0.2829 | 0.01066 | -0.0303 | -26.5385
-2.5 | -0.2224 | 0.01068 | -0.0276 | -20.824
-2 | -0.1627 | 0.01088 | -0.0247 | -14.954
-1.5 | -0.0994 | 0.01087 | -0.0233 | -9.1444
-1 | -0.0375 | 0.01079 | -0.0221 | -3.4754
-0.5 | 0.0226 | 0.01071 | -0.0208 | 2.1102
0 | 0.0828 | 0.01067 | -0.0195 | 7.7601
0.5 | 0.1423 | 0.01067 | -0.0181 | 13.3365
1 | 0.2046 | 0.01068 | -0.0172 | 19.1573
1.5 | 0.2672 | 0.01075 | -0.0163 | 24.8558
2 | 0.3294 | 0.01082 | -0.0152 | 30.4436
2.5 | 0.3999 | 0.01086 | -0.0152 | 36.8232
3 | 0.4673 | 0.01062 | -0.0138 | 44.0019
3.5 | 0.5437 | 0.01062 | -0.0143 | 51.1959
4 | 0.6209 | 0.01115 | -0.0151 | 55.6861
4.5 | 0.6595 | 0.01544 | -0.0133 | 42.7137
5 | 0.7027 | 0.01759 | -0.0105 | 39.9488
5.5 | 0.7065 | 0.01912 | 0.0008 | 36.9508
6 | 0.731 | 0.0215 | 0.0084 | 34
6.5 | 0.7827 | 0.02472 | 0.0122 | 31.6626
7 | 0.8161 | 0.0284 | 0.0177 | 28.7359
7.5 | 0.8256 | 0.03345 | 0.0251 | 24.6816
8 | 0.8163 | 0.03867 | 0.0325 | 21.1094
8.5 | 0.795 | 0.0451 | 0.0372 | 17.6275
9 | 0.7674 | 0.05294 | 0.038 | 14.4957
9.5 | 0.7345 | 0.06286 | 0.0345 | 11.6847
10 | 0.7027 | 0.07484 | 0.0275 | 9.3894
10.5 | 0.6793 | 0.08773 | 0.0197 | 7.7431
11 | 0.6615 | 0.10229 | 0.0111 | 6.4669
11.5 | 0.6414 | 0.1207 | -0.0001 | 5.314
12 | 0.6389 | 0.13434 | -0.0062 | 4.7558
12.5 | 0.6537 | 0.14237 | -0.0079 | 4.5916
13 | 0.6676 | 0.15232 | -0.0093 | 4.3829
13.5 | 0.6618 | 0.16298 | -0.0202 | 4.0606
14 | 0.681 | 0.17046 | -0.0226 | 3.9951
14.5 | 0.704 | 0.18017 | -0.0231 | 3.9074
15 | 0.7061 | 0.18915 | -0.0328 | 3.733
15.5 | 0.7216 | 0.19784 | -0.0382 | 3.6474
16 | 0.7417 | 0.20581 | -0.0419 | 3.6038
16.5 | 0.7719 | 0.21583 | -0.0419 | 3.5764
17 | 0.787 | 0.22499 | -0.048 | 3.4979
17.5 | 0.7969 | 0.23232 | -0.0575 | 3.4302
18 | 0.8177 | 0.24052 | -0.0622 | 3.3997
18.5 | 0.8416 | 0.24901 | -0.0649 | 3.3798
19 | 0.8649 | 0.25973 | -0.0685 | 3.33
19.5 | 0.8793 | 0.26658 | -0.0773 | 3.2984
20 | 0.9002 | 0.27527 | -0.0834 | 3.2702

## 25. Re 500k Mach 0.00 (1)
BIGFOIL.COM POLAR EXPORT
NACA64A112
NACA64A112 |  |  |  | Cl Max: | 0.953 | at alpha= | 8 | deg
JavaFoil+Calcfoil stall+Eppler ext transition |  |  |  | L/D Max: | 74.367 | at alpha= | 4 | deg
Re: | 500000 |  |  | Cd Min: | 0.00703 | at alpha= | -1.5 | deg
Mach: | 0 |  |  | Cl=0 at alpha= | -0.80833 | deg
|  |  |  | @ Cl=0.1, Cd= | 0.00711
|  |  |  | @ Cl=0.4, Cd= | 0.0073176
|  |  |  | @ Cl=0.6, Cd= | 0.0098309
alpha (deg) | Cl | Cd | Cm | Cl/Cd
-17 | -0.644 | 0.16948 | 0.001 | -3.8
-16.5 | -0.665 | 0.15781 | 0.001 | -4.211
-16 | -0.684 | 0.14665 | 0.001 | -4.667
-15.5 | -0.703 | 0.137 | 0 | -5.132
-15 | -0.721 | 0.13171 | 0 | -5.471
-14.5 | -0.736 | 0.12297 | 0 | -5.986
-14 | -0.749 | 0.11458 | 0 | -6.539
-13.5 | -0.76 | 0.10549 | -0.001 | -7.204
-13 | -0.768 | 0.09901 | -0.001 | -7.752
-12.5 | -0.772 | 0.09241 | -0.001 | -8.356
-12 | -0.773 | 0.08627 | -0.001 | -8.964
-11.5 | -0.77 | 0.08089 | -0.002 | -9.524
-11 | -0.763 | 0.07588 | -0.002 | -10.061
-10.5 | -0.752 | 0.07071 | -0.002 | -10.64
-10 | -0.737 | 0.06629 | -0.002 | -11.122
-9.5 | -0.718 | 0.06205 | -0.003 | -11.576
-9 | -0.695 | 0.05777 | -0.003 | -12.032
-8.5 | -0.667 | 0.05453 | -0.004 | -12.236
-8 | -0.635 | 0.05084 | -0.004 | -12.494
-7.5 | -0.607 | 0.04525 | -0.005 | -13.405
-7 | -0.699 | 0.01263 | -0.01 | -55.376
-6.5 | -0.651 | 0.01217 | -0.011 | -53.478
-6 | -0.599 | 0.01177 | -0.012 | -50.928
-5.5 | -0.546 | 0.01137 | -0.012 | -48.051
-5 | -0.492 | 0.01101 | -0.013 | -44.65
-4.5 | -0.435 | 0.01065 | -0.014 | -40.875
-4 | -0.378 | 0.01037 | -0.014 | -36.483
-3.5 | -0.32 | 0.00722 | -0.015 | -44.369
-3 | -0.262 | 0.00718 | -0.016 | -36.449
-2.5 | -0.202 | 0.0071 | -0.016 | -28.51
-2 | -0.143 | 0.00705 | -0.017 | -20.255
-1.5 | -0.083 | 0.00703 | -0.018 | -11.815
-1 | -0.023 | 0.00704 | -0.018 | -3.31
-0.5 | 0.037 | 0.00707 | -0.019 | 5.179
0 | 0.097 | 0.00711 | -0.02 | 13.578
0.5 | 0.156 | 0.00711 | -0.021 | 21.985
1 | 0.216 | 0.00716 | -0.021 | 30.216
1.5 | 0.276 | 0.00717 | -0.022 | 38.47
2 | 0.335 | 0.00724 | -0.023 | 46.339
2.5 | 0.395 | 0.00731 | -0.023 | 54.005
3 | 0.454 | 0.0074 | -0.024 | 61.25
3.5 | 0.512 | 0.00753 | -0.025 | 67.983
4 | 0.569 | 0.00765 | -0.025 | 74.367
4.5 | 0.626 | 0.01166 | -0.026 | 53.679
5 | 0.681 | 0.01213 | -0.027 | 56.148
5.5 | 0.735 | 0.01256 | -0.027 | 58.522
6 | 0.787 | 0.01312 | -0.028 | 59.994
6.5 | 0.837 | 0.01369 | -0.029 | 61.158
7 | 0.883 | 0.0141 | -0.029 | 62.659
7.5 | 0.918 | 0.01466 | -0.03 | 62.593
8 | 0.953 | 0.01524 | -0.03 | 62.489
8.5 | 0.803 | 0.05324 | -0.015 | 15.086
9 | 0.824 | 0.05765 | -0.014 | 14.292
9.5 | 0.842 | 0.06186 | -0.014 | 13.617
10 | 0.856 | 0.06593 | -0.013 | 12.988
10.5 | 0.867 | 0.0711 | -0.014 | 12.201
11 | 0.874 | 0.07555 | -0.014 | 11.563
11.5 | 0.875 | 0.081 | -0.014 | 10.808
12 | 0.873 | 0.08556 | -0.014 | 10.206
12.5 | 0.867 | 0.09297 | -0.014 | 9.329
13 | 0.858 | 0.10009 | -0.014 | 8.571

## 26. Re 500k Mach 0.00 (2)
BIGFOIL.COM POLAR EXPORT
NACA64A112
NACA64A112 |  |  |  | Cl Max: | 1.0623 | at alpha= | 11.5 | deg
XFOIL ncrit=9 |  |  |  | L/D Max: | 69.9186 | at alpha= | 4 | deg
Re: | 500000 |  |  | Cd Min: | 0.19039 | at alpha= | 16.5 | deg
Mach: | 0 |  |  | Cl=0 at alpha= | -0.7907 | deg
|  |  |  | @ Cl=0.1, Cd= | 0.00688
|  |  |  | @ Cl=0.4, Cd= | 0.0069722
|  |  |  | @ Cl=0.6, Cd= | 0.0097045
alpha (deg) | Cl | Cd | Cm | Cl/Cd
-14.5 | -0.599 | 0.15626 | 0.0028 | -3.8334
-14 | -0.5918 | 0.14822 | -0.0008 | -3.9927
-13.5 | -0.5934 | 0.13661 | -0.0072 | -4.3438
-13 | -0.6129 | 0.12067 | -0.0149 | -5.0791
-12.5 | -0.6037 | 0.11516 | -0.0162 | -5.2423
-12 | -0.6025 | 0.10687 | -0.0198 | -5.6377
-11.5 | -0.6147 | 0.09459 | -0.0265 | -6.4986
-11 | -0.8402 | 0.04912 | -0.048 | -17.105
-10.5 | -0.8511 | 0.04371 | -0.0425 | -19.4715
-10 | -0.8729 | 0.03651 | -0.0349 | -23.9085
-9.5 | -0.8748 | 0.03108 | -0.0276 | -28.1467
-9 | -0.8638 | 0.02868 | -0.0206 | -30.1185
-8.5 | -0.8567 | 0.02498 | -0.0129 | -34.2954
-8 | -0.8019 | 0.02082 | -0.0146 | -38.5159
-7.5 | -0.738 | 0.01864 | -0.0174 | -39.5923
-7 | -0.6725 | 0.01692 | -0.0204 | -39.7459
-6.5 | -0.6091 | 0.0147 | -0.023 | -41.4354
-6 | -0.5459 | 0.01342 | -0.0253 | -40.6781
-5 | -0.4049 | 0.01102 | -0.033 | -36.7423
-4.5 | -0.3445 | 0.0099 | -0.0347 | -34.798
-4 | -0.3113 | 0.00801 | -0.0313 | -38.8639
-3.5 | -0.2681 | 0.00723 | -0.0289 | -37.0816
-3 | -0.2208 | 0.00703 | -0.0269 | -31.4083
-2.5 | -0.1706 | 0.00694 | -0.0255 | -24.5821
-2 | -0.1211 | 0.0069 | -0.0239 | -17.5507
-1.5 | -0.0719 | 0.00691 | -0.0222 | -10.4052
-1 | -0.0216 | 0.00691 | -0.0208 | -3.1259
-0.5 | 0.03 | 0.00689 | -0.0198 | 4.3541
0 | 0.0818 | 0.00688 | -0.0189 | 11.8895
0.5 | 0.1336 | 0.00688 | -0.0179 | 19.4186
1 | 0.1853 | 0.00689 | -0.017 | 26.894
1.5 | 0.2368 | 0.00691 | -0.016 | 34.2692
2 | 0.2875 | 0.00694 | -0.0147 | 41.4265
2.5 | 0.3371 | 0.00691 | -0.0132 | 48.7844
3 | 0.3881 | 0.00695 | -0.0119 | 55.8417
3.5 | 0.447 | 0.00706 | -0.0125 | 63.3144
4 | 0.5153 | 0.00737 | -0.0154 | 69.9186
4.5 | 0.5791 | 0.00891 | -0.0184 | 64.9944
5 | 0.6396 | 0.01121 | -0.0213 | 57.0562
5.5 | 0.7078 | 0.01248 | -0.0249 | 56.7147
6 | 0.7642 | 0.01358 | -0.0259 | 56.2739
6.5 | 0.7858 | 0.01472 | -0.0197 | 53.3832
7 | 0.8172 | 0.0157 | -0.0153 | 52.051
7.5 | 0.8494 | 0.01688 | -0.0112 | 50.3199
8 | 0.8775 | 0.01901 | -0.0068 | 46.1599
8.5 | 0.9149 | 0.02039 | -0.0039 | 44.87
9 | 0.9517 | 0.0221 | -0.0011 | 43.0633
9.5 | 0.9875 | 0.02475 | 0.0011 | 39.899
10 | 1.0202 | 0.02733 | 0.0041 | 37.3289
10.5 | 1.0468 | 0.03068 | 0.0077 | 34.1199
11 | 1.0615 | 0.0338 | 0.0128 | 31.4053
11.5 | 1.0623 | 0.0383 | 0.0184 | 27.7363
12 | 1.0618 | 0.04217 | 0.0226 | 25.179
12.5 | 0.974 | 0.05703 | 0.0272 | 17.0787
13 | 0.911 | 0.07085 | 0.0232 | 12.8582
13.5 | 0.8566 | 0.08696 | 0.0136 | 9.8505
14 | 0.7835 | 0.11472 | -0.0042 | 6.8297
14.5 | 0.7211 | 0.14899 | -0.0182 | 4.8399
15 | 0.7172 | 0.15981 | -0.0219 | 4.4878
15.5 | 0.7149 | 0.17431 | -0.0308 | 4.1013
16 | 0.7222 | 0.18344 | -0.0355 | 3.937
16.5 | 0.7349 | 0.19039 | -0.0389 | 3.86

## 27. Re 500k Mach 0.10 (1)
BIGFOIL.COM POLAR EXPORT
NACA64A112
NACA64A112 |  |  |  | Cl Max: | 0.919 | at alpha= | 7.5 | deg
JavaFoil+Calcfoil stall+Eppler ext transition |  |  |  | L/D Max: | 74.201 | at alpha= | 4 | deg
Re: | 500000 |  |  | Cd Min: | 0.00705 | at alpha= | -1.5 | deg
Mach: | 0.1 |  |  | Cl=0 at alpha= | -0.80833 | deg
|  |  |  | @ Cl=0.1, Cd= | 0.00712
|  |  |  | @ Cl=0.4, Cd= | 0.0073246
|  |  |  | @ Cl=0.6, Cd= | 0.0096946
alpha (deg) | Cl | Cd | Cm | Cl/Cd
-17 | -0.597 | 0.18 | 0.001 | -3.318
-16.5 | -0.621 | 0.16576 | 0.001 | -3.748
-16 | -0.645 | 0.15279 | 0.001 | -4.219
-15.5 | -0.667 | 0.14012 | 0 | -4.76
-15 | -0.688 | 0.13548 | 0 | -5.078
-14.5 | -0.707 | 0.12668 | 0 | -5.582
-14 | -0.724 | 0.11635 | 0 | -6.222
-13.5 | -0.738 | 0.10909 | -0.001 | -6.768
-13 | -0.749 | 0.10054 | -0.001 | -7.453
-12.5 | -0.757 | 0.0935 | -0.001 | -8.099
-12 | -0.761 | 0.08735 | -0.001 | -8.715
-11.5 | -0.761 | 0.08217 | -0.002 | -9.263
-11 | -0.757 | 0.07624 | -0.002 | -9.925
-10.5 | -0.748 | 0.07147 | -0.002 | -10.462
-10 | -0.734 | 0.0667 | -0.002 | -11.011
-9.5 | -0.717 | 0.06236 | -0.003 | -11.494
-9 | -0.695 | 0.05836 | -0.003 | -11.904
-8.5 | -0.668 | 0.05449 | -0.004 | -12.252
-8 | -0.636 | 0.05122 | -0.004 | -12.415
-7.5 | -0.603 | 0.0473 | -0.005 | -12.755
-7 | -0.702 | 0.01265 | -0.01 | -55.477
-6.5 | -0.653 | 0.01221 | -0.011 | -53.487
-6 | -0.602 | 0.01181 | -0.012 | -50.945
-5.5 | -0.549 | 0.01141 | -0.012 | -48.074
-5 | -0.494 | 0.01104 | -0.013 | -44.725
-4.5 | -0.437 | 0.01073 | -0.014 | -40.792
-4 | -0.38 | 0.01039 | -0.014 | -36.582
-3.5 | -0.322 | 0.01009 | -0.015 | -31.893
-3 | -0.263 | 0.00719 | -0.016 | -36.561
-2.5 | -0.203 | 0.00711 | -0.016 | -28.592
-2 | -0.144 | 0.00707 | -0.017 | -20.316
-1.5 | -0.084 | 0.00705 | -0.018 | -11.851
-1 | -0.023 | 0.00705 | -0.019 | -3.32
-0.5 | 0.037 | 0.00708 | -0.019 | 5.197
0 | 0.097 | 0.00712 | -0.02 | 13.631
0.5 | 0.157 | 0.00712 | -0.021 | 22.064
1 | 0.217 | 0.00717 | -0.021 | 30.308
1.5 | 0.277 | 0.00719 | -0.022 | 38.579
2 | 0.337 | 0.00725 | -0.023 | 46.473
2.5 | 0.397 | 0.00732 | -0.023 | 54.181
3 | 0.456 | 0.00741 | -0.024 | 61.5
3.5 | 0.514 | 0.00754 | -0.025 | 68.174
4 | 0.572 | 0.00771 | -0.025 | 74.201
4.5 | 0.629 | 0.01175 | -0.026 | 53.49
5 | 0.684 | 0.01219 | -0.027 | 56.13
5.5 | 0.738 | 0.01268 | -0.028 | 58.221
6 | 0.79 | 0.01318 | -0.028 | 59.955
6.5 | 0.84 | 0.01377 | -0.029 | 61.035
7 | 0.886 | 0.01417 | -0.03 | 62.527
7.5 | 0.919 | 0.01482 | -0.03 | 62.051
8 | 0.782 | 0.04879 | -0.017 | 16.031
8.5 | 0.802 | 0.05384 | -0.014 | 14.888
9 | 0.823 | 0.05768 | -0.014 | 14.267
9.5 | 0.84 | 0.06204 | -0.013 | 13.533
10 | 0.853 | 0.06609 | -0.013 | 12.903
10.5 | 0.862 | 0.07157 | -0.014 | 12.04
11 | 0.865 | 0.07582 | -0.014 | 11.409
11.5 | 0.864 | 0.0821 | -0.014 | 10.529
12 | 0.859 | 0.0868 | -0.014 | 9.897
12.5 | 0.85 | 0.09266 | -0.014 | 9.169

## 28. Re 500k Mach 0.10 (2)
BIGFOIL.COM POLAR EXPORT
NACA64A112
NACA64A112 |  |  |  | Cl Max: | 1.0495 | at alpha= | 11 | deg
XFOIL ncrit=9 |  |  |  | L/D Max: | 69.8512 | at alpha= | 4 | deg
Re: | 500000 |  |  | Cd Min: | 0.15082 | at alpha= | 14.5 | deg
Mach: | 0.1 |  |  | Cl=0 at alpha= | -99 | deg
|  |  |  | @ Cl=0.1, Cd= | 0.00691
|  |  |  | @ Cl=0.4, Cd= | 0.0069915
|  |  |  | @ Cl=0.6, Cd= | 0.010018
alpha (deg) | Cl | Cd | Cm | Cl/Cd
0.5 | 0.1342 | 0.00691 | -0.018 | 19.4211
1 | 0.1862 | 0.00692 | -0.017 | 26.9075
1.5 | 0.2381 | 0.00694 | -0.016 | 34.3084
2 | 0.2887 | 0.00697 | -0.0147 | 41.4204
2.5 | 0.3387 | 0.00695 | -0.0132 | 48.7338
3 | 0.3895 | 0.00697 | -0.0118 | 55.8824
3.5 | 0.4482 | 0.00709 | -0.0122 | 63.2158
4 | 0.5162 | 0.00739 | -0.0149 | 69.8512
5 | 0.6412 | 0.01131 | -0.0209 | 56.6932
5.5 | 0.71 | 0.01257 | -0.0244 | 56.4837
6 | 0.7659 | 0.01369 | -0.0253 | 55.9459
6.5 | 0.7875 | 0.01484 | -0.0189 | 53.066
7 | 0.8185 | 0.01587 | -0.0144 | 51.5753
7.5 | 0.8503 | 0.01712 | -0.0101 | 49.6671
8 | 0.8796 | 0.01924 | -0.0058 | 45.7173
8.5 | 0.917 | 0.02077 | -0.0028 | 44.1502
9 | 0.9539 | 0.02256 | 0 | 42.2828
9.5 | 0.9893 | 0.02596 | 0.0023 | 38.1086
10 | 1.0201 | 0.02822 | 0.0058 | 36.1481
10.5 | 1.0411 | 0.03198 | 0.0102 | 32.5547
11 | 1.0495 | 0.03548 | 0.0158 | 29.58
11.5 | 1.0391 | 0.04103 | 0.0218 | 25.3254
12 | 1.0167 | 0.04735 | 0.0262 | 21.472
12.5 | 0.9395 | 0.06159 | 0.0268 | 15.2541
13 | 0.8818 | 0.07595 | 0.0204 | 11.6103
13.5 | 0.8289 | 0.09377 | 0.0087 | 8.8397
14 | 0.7091 | 0.14408 | -0.0166 | 4.9216
14.5 | 0.7178 | 0.15082 | -0.019 | 4.7593

## 29. Re 500k Mach 0.25 (1)
BIGFOIL.COM POLAR EXPORT
NACA64A112
NACA64A112 |  |  |  | Cl Max: | 0.893 | at alpha= | 7 | deg
JavaFoil+Calcfoil stall+Eppler ext transition |  |  |  | L/D Max: | 75.228 | at alpha= | 4 | deg
Re: | 500000 |  |  | Cd Min: | 0.00713 | at alpha= | -1.5 | deg
Mach: | 0.25 |  |  | Cl=0 at alpha= | -0.80645 | deg
|  |  |  | @ Cl=0.1, Cd= | 0.00719
|  |  |  | @ Cl=0.4, Cd= | 0.0074208
|  |  |  | @ Cl=0.6, Cd= | 0.0087436
alpha (deg) | Cl | Cd | Cm | Cl/Cd
-12 | -0.655 | 0.0964 | -0.001 | -6.799
-11.5 | -0.679 | 0.08875 | -0.002 | -7.654
-11 | -0.696 | 0.08102 | -0.002 | -8.588
-10.5 | -0.705 | 0.07583 | -0.002 | -9.293
-10 | -0.706 | 0.07008 | -0.002 | -10.075
-9.5 | -0.7 | 0.06483 | -0.003 | -10.8
-9 | -0.687 | 0.06028 | -0.003 | -11.399
-8.5 | -0.666 | 0.05606 | -0.003 | -11.878
-8 | -0.639 | 0.05213 | -0.004 | -12.254
-7.5 | -0.608 | 0.04844 | -0.004 | -12.556
-7 | -0.712 | 0.01303 | -0.011 | -54.653
-6.5 | -0.665 | 0.01259 | -0.011 | -52.822
-6 | -0.615 | 0.01214 | -0.012 | -50.616
-5.5 | -0.561 | 0.0117 | -0.013 | -47.994
-5 | -0.506 | 0.01127 | -0.013 | -44.881
-4.5 | -0.449 | 0.01089 | -0.014 | -41.195
-4 | -0.39 | 0.01057 | -0.015 | -36.921
-3.5 | -0.33 | 0.01021 | -0.016 | -32.375
-3 | -0.27 | 0.00726 | -0.016 | -37.174
-2.5 | -0.209 | 0.00717 | -0.017 | -29.124
-2 | -0.147 | 0.00715 | -0.018 | -20.631
-1.5 | -0.086 | 0.00713 | -0.018 | -12.041
-1 | -0.024 | 0.00714 | -0.019 | -3.372
-0.5 | 0.038 | 0.00716 | -0.02 | 5.276
0 | 0.1 | 0.00719 | -0.021 | 13.864
0.5 | 0.162 | 0.00722 | -0.021 | 22.362
1 | 0.223 | 0.00724 | -0.022 | 30.835
1.5 | 0.285 | 0.00729 | -0.023 | 39.097
2 | 0.346 | 0.00735 | -0.023 | 47.088
2.5 | 0.407 | 0.00743 | -0.024 | 54.857
3 | 0.468 | 0.00754 | -0.025 | 62.105
3.5 | 0.528 | 0.00766 | -0.025 | 68.93
4 | 0.587 | 0.0078 | -0.026 | 75.228
4.5 | 0.645 | 0.01201 | -0.027 | 53.674
5 | 0.701 | 0.01254 | -0.028 | 55.927
5.5 | 0.756 | 0.01309 | -0.028 | 57.729
6 | 0.808 | 0.01369 | -0.029 | 59.004
6.5 | 0.857 | 0.01438 | -0.03 | 59.582
7 | 0.893 | 0.01471 | -0.03 | 60.671
7.5 | 0.756 | 0.04796 | -0.015 | 15.761
8 | 0.779 | 0.05171 | -0.014 | 15.073
8.5 | 0.798 | 0.05551 | -0.014 | 14.378
9 | 0.811 | 0.05937 | -0.013 | 13.655
9.5 | 0.817 | 0.06408 | -0.013 | 12.748
10 | 0.816 | 0.06972 | -0.013 | 11.699
10.5 | 0.807 | 0.07532 | -0.014 | 10.71
11 | 0.79 | 0.08237 | -0.014 | 9.59
11.5 | 0.765 | 0.08718 | -0.014 | 8.777
12 | 0.733 | 0.09668 | -0.014 | 7.582

## 30. Re 500k Mach 0.25 (2)
BIGFOIL.COM POLAR EXPORT
NACA64A112
NACA64A112 |  |  |  | Cl Max: | 0.988 | at alpha= | 10 | deg
XFOIL ncrit=9 |  |  |  | L/D Max: | 68.9272 | at alpha= | 4 | deg
Re: | 500000 |  |  | Cd Min: | 0.16589 | at alpha= | 15 | deg
Mach: | 0.25 |  |  | Cl=0 at alpha= | -0.79074 | deg
|  |  |  | @ Cl=0.1, Cd= | 0.0070257
|  |  |  | @ Cl=0.4, Cd= | 0.0071136
|  |  |  | @ Cl=0.6, Cd= | 0.010304
alpha (deg) | Cl | Cd | Cm | Cl/Cd
-13.5 | -0.5834 | 0.1413 | -0.0073 | -4.1288
-13 | -0.5846 | 0.13125 | -0.0105 | -4.4541
-12.5 | -0.5737 | 0.12503 | -0.0124 | -4.5885
-12 | -0.5708 | 0.11642 | -0.0161 | -4.9029
-11.5 | -0.5832 | 0.101 | -0.0264 | -5.7743
-10.5 | -0.6776 | 0.06253 | -0.0498 | -10.8364
-10 | -0.7759 | 0.0453 | -0.0514 | -17.128
-9.5 | -0.8068 | 0.03975 | -0.0437 | -20.2969
-8.5 | -0.8393 | 0.02998 | -0.0247 | -27.9953
-8 | -0.8146 | 0.02501 | -0.0211 | -32.571
-7.5 | -0.7527 | 0.02131 | -0.0233 | -35.3214
-7 | -0.6864 | 0.01862 | -0.0256 | -36.8636
-6.5 | -0.6156 | 0.01653 | -0.0285 | -37.2414
-6 | -0.5538 | 0.01417 | -0.0301 | -39.0826
-5.5 | -0.4808 | 0.01282 | -0.0337 | -37.5039
-5 | -0.4111 | 0.01143 | -0.0368 | -35.9668
-4.5 | -0.3501 | 0.01041 | -0.0378 | -33.6311
-4 | -0.3072 | 0.00877 | -0.0357 | -35.0285
-3.5 | -0.2766 | 0.00741 | -0.0305 | -37.3279
-3 | -0.2265 | 0.00717 | -0.0286 | -31.59
-2.5 | -0.1763 | 0.00707 | -0.0266 | -24.9364
-2 | -0.1259 | 0.00703 | -0.0247 | -17.909
-1.5 | -0.0759 | 0.00705 | -0.0227 | -10.766
-1 | -0.0226 | 0.00703 | -0.0215 | -3.2148
-0.5 | 0.0314 | 0.00703 | -0.0206 | 4.4666
0 | 0.0847 | 0.00702 | -0.0195 | 12.0655
0.5 | 0.1381 | 0.00704 | -0.0184 | 19.6165
1 | 0.1913 | 0.00706 | -0.0173 | 27.0963
1.5 | 0.2443 | 0.00709 | -0.0162 | 34.457
2 | 0.2967 | 0.00708 | -0.0148 | 41.9068
2.5 | 0.3469 | 0.00708 | -0.0129 | 48.9972
3 | 0.3981 | 0.00711 | -0.0111 | 55.9916
3.5 | 0.4556 | 0.00722 | -0.0108 | 63.1025
4 | 0.5204 | 0.00755 | -0.0122 | 68.9272
4.5 | 0.5827 | 0.00978 | -0.0149 | 59.5808
5 | 0.6497 | 0.01181 | -0.0183 | 55.0127
5.5 | 0.7204 | 0.01327 | -0.0217 | 54.2879
6 | 0.7725 | 0.01433 | -0.0211 | 53.9079
6.5 | 0.7945 | 0.01559 | -0.0143 | 50.9622
7 | 0.8242 | 0.0169 | -0.009 | 48.7692
7.5 | 0.8538 | 0.01875 | -0.004 | 45.536
8 | 0.8898 | 0.02086 | -0.0002 | 42.6558
8.5 | 0.928 | 0.02324 | 0.0031 | 39.9312
9 | 0.9618 | 0.02562 | 0.0066 | 37.541
9.5 | 0.9828 | 0.02973 | 0.0115 | 33.0575
10 | 0.988 | 0.03426 | 0.0181 | 28.8383
10.5 | 0.9749 | 0.04007 | 0.0245 | 24.3299
11 | 0.9466 | 0.04724 | 0.0288 | 20.0381
11.5 | 0.9072 | 0.05656 | 0.0291 | 16.0396
12 | 0.8599 | 0.06891 | 0.0243 | 12.4786
12.5 | 0.8166 | 0.08375 | 0.0149 | 9.7504
13 | 0.7624 | 0.10748 | -0.0004 | 7.0934
13.5 | 0.6913 | 0.14222 | -0.0157 | 4.8608
14 | 0.695 | 0.15177 | -0.0201 | 4.5793
14.5 | 0.7055 | 0.15896 | -0.0229 | 4.4382
15 | 0.7169 | 0.16589 | -0.0252 | 4.3215

## 31. Re 500k Mach 0.50 (1)
BIGFOIL.COM POLAR EXPORT
NACA64A112
NACA64A112 |  |  |  | Cl Max: | 1.127 | at alpha= | 20 | deg
JavaFoil+Calcfoil stall+Eppler ext transition |  |  |  | L/D Max: | 72.016 | at alpha= | 3.5 | deg
Re: | 500000 |  |  | Cd Min: | 0.00744 | at alpha= | -1.5 | deg
Mach: | 0.5 |  |  | Cl=0 at alpha= | -0.80435 | deg
|  |  |  | @ Cl=0.1, Cd= | 0.0075252
|  |  |  | @ Cl=0.4, Cd= | 0.007761
|  |  |  | @ Cl=0.6, Cd= | 0.0090381
alpha (deg) | Cl | Cd | Cm | Cl/Cd
-20 | -1.044 | 0.22636 | 0.004 | -4.612
-19.5 | -1.018 | 0.21811 | 0.004 | -4.667
-19 | -0.992 | 0.21459 | 0.003 | -4.621
-18.5 | -0.965 | 0.20921 | 0.003 | -4.615
-18 | -0.937 | 0.20225 | 0.002 | -4.635
-17.5 | -0.91 | 0.19286 | 0.002 | -4.72
-17 | -0.884 | 0.19061 | 0.002 | -4.637
-16.5 | -0.857 | 0.1807 | 0.001 | -4.745
-16 | -0.831 | 0.17693 | 0.001 | -4.696
-15.5 | -0.803 | 0.17516 | 0 | -4.582
-15 | -0.776 | 0.16602 | 0 | -4.671
-14.5 | -0.749 | 0.16387 | 0 | -4.57
-14 | -0.722 | 0.16001 | -0.001 | -4.513
-13.5 | -0.695 | 0.1562 | -0.001 | -4.451
-13 | -0.667 | 0.14299 | -0.001 | -4.665
-12.5 | -0.64 | 0.18389 | -0.002 | -3.481
-12 | -0.613 | 0.13812 | -0.002 | -4.439
-11.5 | -0.586 | 0.13208 | -0.002 | -4.438
-11 | -0.559 | 0.12559 | -0.003 | -4.452
-10.5 | -0.531 | 0.11793 | -0.003 | -4.503
-10 | -0.504 | 0.10726 | -0.003 | -4.699
-9.5 | -0.477 | 0.10553 | -0.003 | -4.519
-9 | -0.45 | 0.09967 | -0.004 | -4.512
-8.5 | -0.422 | 0.09261 | -0.004 | -4.556
-8 | -0.395 | 0.08791 | -0.004 | -4.49
-7.5 | -0.367 | 0.08648 | -0.004 | -4.249
-7 | -0.512 | 0.05397 | -0.004 | -9.485
-6.5 | -0.535 | 0.04809 | -0.005 | -11.134
-6 | -0.519 | 0.04326 | -0.006 | -12.005
-5.5 | -0.605 | 0.0132 | -0.014 | -45.85
-5 | -0.553 | 0.0126 | -0.015 | -43.934
-4.5 | -0.495 | 0.01195 | -0.016 | -41.436
-4 | -0.433 | 0.01145 | -0.017 | -37.818
-3.5 | -0.368 | 0.01103 | -0.017 | -33.351
-3 | -0.301 | 0.00761 | -0.018 | -39.59
-2.5 | -0.233 | 0.00752 | -0.019 | -31.007
-2 | -0.165 | 0.00748 | -0.02 | -22.033
-1.5 | -0.096 | 0.00744 | -0.021 | -12.89
-1 | -0.027 | 0.00746 | -0.021 | -3.605
-0.5 | 0.042 | 0.0075 | -0.022 | 5.631
0 | 0.111 | 0.00753 | -0.023 | 14.796
0.5 | 0.181 | 0.00757 | -0.024 | 23.862
1 | 0.25 | 0.00757 | -0.025 | 32.992
1.5 | 0.318 | 0.00767 | -0.025 | 41.489
2 | 0.387 | 0.00774 | -0.026 | 50
2.5 | 0.455 | 0.00785 | -0.027 | 57.941
3 | 0.522 | 0.00801 | -0.028 | 65.201
3.5 | 0.588 | 0.00817 | -0.029 | 72.016
4 | 0.652 | 0.0128 | -0.029 | 50.93
4.5 | 0.713 | 0.01353 | -0.03 | 52.676
5 | 0.763 | 0.0144 | -0.031 | 52.979
5.5 | 0.81 | 0.01517 | -0.031 | 53.403
6 | 0.69 | 0.04314 | -0.014 | 15.989
6.5 | 0.707 | 0.04703 | -0.013 | 15.031
7 | 0.68 | 0.05399 | -0.012 | 12.586
7.5 | 0.455 | 0.08468 | -0.013 | 5.368
8 | 0.482 | 0.08826 | -0.014 | 5.458
8.5 | 0.509 | 0.09257 | -0.014 | 5.495
9 | 0.536 | 0.10303 | -0.015 | 5.204
9.5 | 0.563 | 0.11048 | -0.016 | 5.098
10 | 0.59 | 0.109 | -0.016 | 5.415
10.5 | 0.617 | 0.11621 | -0.016 | 5.309
11 | 0.645 | 0.12788 | -0.018 | 5.043
11.5 | 0.672 | 0.13101 | -0.019 | 5.127
12 | 0.698 | 0.13432 | -0.019 | 5.199
12.5 | 0.725 | 0.13635 | -0.019 | 5.318
13 | 0.753 | 0.14846 | -0.021 | 5.071
13.5 | 0.78 | 0.15106 | -0.022 | 5.163
14 | 0.806 | 0.15393 | -0.022 | 5.238
14.5 | 0.833 | 0.15952 | -0.022 | 5.22
15 | 0.86 | 0.16707 | -0.023 | 5.145
15.5 | 0.888 | 0.17337 | -0.025 | 5.12
16 | 0.914 | 0.17832 | -0.025 | 5.125
16.5 | 0.94 | 0.18464 | -0.025 | 5.091
17 | 0.966 | 0.19014 | -0.026 | 5.082
17.5 | 0.995 | 0.20253 | -0.027 | 4.911
18 | 1.021 | 0.21006 | -0.028 | 4.859
18.5 | 1.047 | 0.21146 | -0.028 | 4.95
19 | 1.072 | 0.21685 | -0.028 | 4.946
19.5 | 1.098 | 0.22252 | -0.029 | 4.936
20 | 1.127 | 0.22711 | -0.03 | 4.964

## 32. Re 500k Mach 0.50 (2)
BIGFOIL.COM POLAR EXPORT
NACA64A112
NACA64A112 |  |  |  | Cl Max: | 0.9119 | at alpha= | 20 | deg
XFOIL ncrit=9 |  |  |  | L/D Max: | 62.9592 | at alpha= | 3.5 | deg
Re: | 500000 |  |  | Cd Min: | 0.27562 | at alpha= | 20 | deg
Mach: | 0.5 |  |  | Cl=0 at alpha= | -0.76617 | deg
|  |  |  | @ Cl=0.1, Cd= | 0.0075537
|  |  |  | @ Cl=0.4, Cd= | 0.0076929
|  |  |  | @ Cl=0.6, Cd= | 0.011933
alpha (deg) | Cl | Cd | Cm | Cl/Cd
-20 | -0.8048 | 0.26768 | 0.0581 | -3.0066
-19.5 | -0.7834 | 0.25928 | 0.0529 | -3.0214
-19 | -0.7643 | 0.25016 | 0.0457 | -3.0552
-18.5 | -0.7442 | 0.24112 | 0.0407 | -3.0864
-18 | -0.7216 | 0.23329 | 0.0376 | -3.0931
-17.5 | -0.7006 | 0.22561 | 0.0333 | -3.1054
-17 | -0.6805 | 0.21709 | 0.0282 | -3.1346
-16.5 | -0.6675 | 0.20794 | 0.0205 | -3.2101
-16 | -0.6464 | 0.19887 | 0.0175 | -3.2504
-15.5 | -0.6256 | 0.19141 | 0.0147 | -3.2684
-15 | -0.607 | 0.18365 | 0.0108 | -3.3052
-14.5 | -0.5951 | 0.17431 | 0.0042 | -3.414
-14 | -0.5831 | 0.16512 | -0.0013 | -3.5314
-13.5 | -0.5691 | 0.15616 | -0.0041 | -3.6443
-13 | -0.549 | 0.1497 | -0.0056 | -3.6673
-12.5 | -0.5429 | 0.1398 | -0.0122 | -3.8834
-12 | -0.5373 | 0.12967 | -0.018 | -4.1436
-11.5 | -0.5302 | 0.12119 | -0.0195 | -4.3749
-11 | -0.5203 | 0.11363 | -0.0221 | -4.5789
-10.5 | -0.5175 | 0.1045 | -0.0261 | -4.9522
-10 | -0.5442 | 0.08651 | -0.0355 | -6.2906
-9.5 | -0.5563 | 0.0749 | -0.042 | -7.4272
-9 | -0.5804 | 0.0608 | -0.0522 | -9.5461
-8.5 | -0.6147 | 0.04955 | -0.059 | -12.4057
-8 | -0.6493 | 0.04157 | -0.0594 | -15.6194
-7.5 | -0.6906 | 0.03684 | -0.0508 | -18.7459
-7 | -0.691 | 0.02979 | -0.0477 | -23.1957
-6.5 | -0.6434 | 0.02314 | -0.0481 | -27.8047
-6 | -0.5711 | 0.018 | -0.0504 | -31.7278
-5.5 | -0.4869 | 0.01501 | -0.0536 | -32.4384
-5 | -0.4185 | 0.013 | -0.054 | -32.1923
-4.5 | -0.3607 | 0.01167 | -0.0521 | -30.9083
-4 | -0.3097 | 0.01067 | -0.0486 | -29.0253
-3.5 | -0.2791 | 0.00904 | -0.0421 | -30.8739
-3 | -0.2514 | 0.00772 | -0.0346 | -32.5648
-2.5 | -0.1994 | 0.00756 | -0.0309 | -26.3757
-2 | -0.1429 | 0.00751 | -0.0283 | -19.028
-1.5 | -0.0879 | 0.00755 | -0.0253 | -11.6424
-1 | -0.0282 | 0.00755 | -0.0237 | -3.7351
-0.5 | 0.0321 | 0.00754 | -0.0224 | 4.2573
0 | 0.0925 | 0.00755 | -0.0211 | 12.2517
0.5 | 0.153 | 0.00758 | -0.0199 | 20.1847
1 | 0.2134 | 0.00762 | -0.0186 | 28.0052
1.5 | 0.2733 | 0.00768 | -0.0171 | 35.5859
2 | 0.3318 | 0.00769 | -0.0151 | 43.1469
2.5 | 0.3861 | 0.00768 | -0.012 | 50.2734
3 | 0.4399 | 0.00773 | -0.0087 | 56.9082
3.5 | 0.4936 | 0.00784 | -0.0052 | 62.9592
4 | 0.5348 | 0.00867 | 0.0002 | 61.684
4.5 | 0.587 | 0.01167 | 0.0004 | 50.2999
5 | 0.682 | 0.01359 | -0.0057 | 50.184
5.5 | 0.756 | 0.01591 | -0.0076 | 47.5173
6 | 0.7629 | 0.0175 | 0.0035 | 43.5943
6.5 | 0.7922 | 0.01968 | 0.0108 | 40.2541
7 | 0.8295 | 0.02288 | 0.0164 | 36.2544
7.5 | 0.853 | 0.02671 | 0.0226 | 31.9356
8 | 0.8527 | 0.03198 | 0.0293 | 26.6635
8.5 | 0.8368 | 0.03861 | 0.0342 | 21.6731
9 | 0.8109 | 0.04657 | 0.0354 | 17.4125
9.5 | 0.7772 | 0.05679 | 0.0322 | 13.6855
10 | 0.7423 | 0.06934 | 0.0248 | 10.7052
10.5 | 0.7127 | 0.0842 | 0.0148 | 8.4644
11 | 0.6877 | 0.10113 | 0.005 | 6.8002
11.5 | 0.6756 | 0.11391 | -0.0014 | 5.931
12 | 0.6686 | 0.12658 | -0.0077 | 5.282
12.5 | 0.6702 | 0.13707 | -0.0124 | 4.8895
13 | 0.6749 | 0.1475 | -0.0146 | 4.5756
14 | 0.6947 | 0.16834 | -0.025 | 4.1268
14.5 | 0.7028 | 0.17962 | -0.033 | 3.9127
15 | 0.7192 | 0.18817 | -0.0374 | 3.8221
15.5 | 0.7384 | 0.19585 | -0.0407 | 3.7702
16 | 0.7599 | 0.20436 | -0.0427 | 3.7184
16.5 | 0.7706 | 0.21505 | -0.0518 | 3.5834
17 | 0.7898 | 0.22385 | -0.0568 | 3.5283
17.5 | 0.8101 | 0.2319 | -0.0613 | 3.4933
18 | 0.8319 | 0.2397 | -0.0648 | 3.4706
18.5 | 0.8528 | 0.24924 | -0.0689 | 3.4216
19 | 0.8698 | 0.25894 | -0.0771 | 3.3591
19.5 | 0.8907 | 0.26761 | -0.0824 | 3.3284
20 | 0.9119 | 0.27562 | -0.0873 | 3.3085

## 33. Re 750k Mach 0.00 (1)
BIGFOIL.COM POLAR EXPORT
NACA64A112
NACA64A112 |  |  |  | Cl Max: | 1.011 | at alpha= | 9 | deg
JavaFoil+Calcfoil stall+Eppler ext transition |  |  |  | L/D Max: | 82.316 | at alpha= | 4 | deg
Re: | 750000 |  |  | Cd Min: | 0.00635 | at alpha= | -1.5 | deg
Mach: | 0 |  |  | Cl=0 at alpha= | -0.80833 | deg
|  |  |  | @ Cl=0.1, Cd= | 0.0064105
|  |  |  | @ Cl=0.4, Cd= | 0.0065959
|  |  |  | @ Cl=0.6, Cd= | 0.0090256
alpha (deg) | Cl | Cd | Cm | Cl/Cd
-13 | -0.768 | 0.09511 | -0.001 | -8.073
-12.5 | -0.772 | 0.08892 | -0.001 | -8.687
-12 | -0.774 | 0.08381 | -0.001 | -9.233
-11.5 | -0.771 | 0.07803 | -0.002 | -9.881
-11 | -0.764 | 0.07303 | -0.002 | -10.463
-10.5 | -0.753 | 0.06864 | -0.002 | -10.968
-10 | -0.738 | 0.06444 | -0.003 | -11.454
-9.5 | -0.719 | 0.06017 | -0.003 | -11.958
-9 | -0.697 | 0.05604 | -0.003 | -12.433
-8.5 | -0.672 | 0.0512 | -0.004 | -13.131
-8 | -0.79 | 0.0127 | -0.009 | -62.193
-7.5 | -0.746 | 0.01222 | -0.01 | -61.048
-7 | -0.699 | 0.01164 | -0.01 | -60.099
-6.5 | -0.651 | 0.01126 | -0.011 | -57.761
-6 | -0.599 | 0.01087 | -0.012 | -55.136
-5.5 | -0.546 | 0.0105 | -0.012 | -52.028
-5 | -0.492 | 0.01016 | -0.013 | -48.399
-4.5 | -0.435 | 0.00987 | -0.014 | -44.141
-4 | -0.378 | 0.00956 | -0.014 | -39.575
-3.5 | -0.32 | 0.0065 | -0.015 | -49.303
-3 | -0.262 | 0.00643 | -0.016 | -40.657
-2.5 | -0.202 | 0.00639 | -0.016 | -31.651
-2 | -0.143 | 0.00637 | -0.017 | -22.425
-1.5 | -0.083 | 0.00635 | -0.018 | -13.088
-1 | -0.023 | 0.00635 | -0.018 | -3.669
-0.5 | 0.037 | 0.00637 | -0.019 | 5.747
0 | 0.097 | 0.00641 | -0.02 | 15.049
0.5 | 0.156 | 0.00642 | -0.021 | 24.378
1 | 0.216 | 0.00644 | -0.021 | 33.575
1.5 | 0.276 | 0.00647 | -0.022 | 42.628
2 | 0.335 | 0.00653 | -0.023 | 51.376
2.5 | 0.395 | 0.00659 | -0.023 | 59.907
3 | 0.454 | 0.00666 | -0.024 | 68.097
3.5 | 0.512 | 0.00676 | -0.025 | 75.651
4 | 0.569 | 0.00691 | -0.025 | 82.316
4.5 | 0.626 | 0.0108 | -0.026 | 57.925
5 | 0.681 | 0.01118 | -0.027 | 60.908
5.5 | 0.735 | 0.01157 | -0.027 | 63.482
6 | 0.787 | 0.01209 | -0.028 | 65.112
6.5 | 0.837 | 0.01259 | -0.029 | 66.471
7 | 0.883 | 0.01311 | -0.029 | 67.397
7.5 | 0.925 | 0.01364 | -0.03 | 67.821
8 | 0.956 | 0.01422 | -0.03 | 67.22
8.5 | 0.986 | 0.01485 | -0.031 | 66.386
9 | 1.011 | 0.01552 | -0.032 | 65.189
9.5 | 0.845 | 0.0595 | -0.016 | 14.21
10 | 0.858 | 0.06412 | -0.014 | 13.376
10.5 | 0.869 | 0.06834 | -0.015 | 12.72
11 | 0.875 | 0.07353 | -0.015 | 11.899
11.5 | 0.877 | 0.07801 | -0.015 | 11.236
12 | 0.874 | 0.08276 | -0.015 | 10.563
12.5 | 0.868 | 0.08879 | -0.015 | 9.778
13 | 0.859 | 0.0967 | -0.016 | 8.881
13.5 | 0.846 | 0.10175 | -0.015 | 8.31
14 | 0.83 | 0.11012 | -0.015 | 7.541

## 34. Re 750k Mach 0.00 (2)
BIGFOIL.COM POLAR EXPORT
NACA64A112
NACA64A112 |  |  |  | Cl Max: | 1.1458 | at alpha= | 13 | deg
XFOIL ncrit=9 |  |  |  | L/D Max: | 73.1715 | at alpha= | 4 | deg
Re: | 750000 |  |  | Cd Min: | 0.21523 | at alpha= | 18 | deg
Mach: | 0 |  |  | Cl=0 at alpha= | -0.80588 | deg
|  |  |  | @ Cl=0.1, Cd= | 0.0059433
|  |  |  | @ Cl=0.4, Cd= | 0.0062012
|  |  |  | @ Cl=0.6, Cd= | 0.0096746
alpha (deg) | Cl | Cd | Cm | Cl/Cd
-17 | -0.6554 | 0.1951 | 0.0231 | -3.3593
-16.5 | -0.641 | 0.1887 | 0.0197 | -3.3969
-16 | -0.6346 | 0.17819 | 0.0137 | -3.5614
-15.5 | -0.6271 | 0.16857 | 0.0091 | -3.7201
-15 | -0.6257 | 0.15821 | 0.0052 | -3.9549
-14.5 | -0.6112 | 0.15325 | 0.0033 | -3.9883
-14 | -0.6068 | 0.14425 | -0.0006 | -4.2066
-13.5 | -0.8998 | 0.05934 | -0.0451 | -15.1635
-13 | -0.9303 | 0.04983 | -0.0495 | -18.6695
-12.5 | -0.9615 | 0.04175 | -0.05 | -23.0299
-12 | -0.9663 | 0.03777 | -0.0477 | -25.5838
-11.5 | -0.9381 | 0.03799 | -0.0456 | -24.6933
-11 | -0.9607 | 0.03212 | -0.0375 | -29.9097
-10.5 | -0.9482 | 0.02891 | -0.0325 | -32.7983
-10 | -0.9324 | 0.02569 | -0.0271 | -36.2943
-9.5 | -0.9138 | 0.02337 | -0.0214 | -39.1014
-8.5 | -0.8353 | 0.01831 | -0.0182 | -45.6199
-8 | -0.773 | 0.01664 | -0.0208 | -46.4543
-7.5 | -0.7123 | 0.0151 | -0.0228 | -47.1722
-7 | -0.647 | 0.01386 | -0.0256 | -46.6811
-6.5 | -0.5863 | 0.0122 | -0.0278 | -48.0574
-6 | -0.5143 | 0.01141 | -0.0319 | -45.0745
-5.5 | -0.4462 | 0.01034 | -0.0354 | -43.1528
-5 | -0.3851 | 0.00964 | -0.037 | -39.9481
-4.5 | -0.3318 | 0.00894 | -0.0369 | -37.1141
-4 | -0.2928 | 0.00786 | -0.034 | -37.2519
-3.5 | -0.2614 | 0.0065 | -0.0296 | -40.2154
-3 | -0.216 | 0.00619 | -0.0274 | -34.895
-2.5 | -0.1678 | 0.00605 | -0.0257 | -27.7355
-2 | -0.1182 | 0.00599 | -0.0242 | -19.7329
-1.5 | -0.0699 | 0.00594 | -0.0225 | -11.7677
-1 | -0.0198 | 0.00592 | -0.0211 | -3.3446
-0.5 | 0.0312 | 0.00594 | -0.02 | 5.2525
0 | 0.0828 | 0.00594 | -0.019 | 13.9394
0.5 | 0.1343 | 0.00595 | -0.0181 | 22.5714
1 | 0.1857 | 0.00597 | -0.017 | 31.1055
1.5 | 0.2362 | 0.006 | -0.0158 | 39.3667
2 | 0.2857 | 0.00603 | -0.0144 | 47.3798
3 | 0.3815 | 0.00616 | -0.0108 | 61.9318
3.5 | 0.4309 | 0.00627 | -0.0093 | 68.7241
4 | 0.4822 | 0.00659 | -0.0085 | 73.1715
4.5 | 0.5388 | 0.0083 | -0.0102 | 64.9157
5 | 0.6136 | 0.00998 | -0.016 | 61.483
5.5 | 0.6856 | 0.01099 | -0.0203 | 62.384
6 | 0.7526 | 0.0119 | -0.0233 | 63.2437
6.5 | 0.8119 | 0.01305 | -0.025 | 62.2146
7 | 0.8424 | 0.01382 | -0.0203 | 60.9551
7.5 | 0.8768 | 0.01466 | -0.0165 | 59.809
8 | 0.9059 | 0.0161 | -0.012 | 56.2671
8.5 | 0.9397 | 0.01741 | -0.0084 | 53.9747
9 | 0.9768 | 0.01851 | -0.0056 | 52.7715
9.5 | 1.0117 | 0.01972 | -0.0026 | 51.3032
10 | 1.0357 | 0.02274 | 0.0017 | 45.5453
10.5 | 1.0657 | 0.02428 | 0.0052 | 43.8921
11 | 1.0927 | 0.02601 | 0.0088 | 42.0108
11.5 | 1.1148 | 0.02848 | 0.0124 | 39.1433
12 | 1.133 | 0.03083 | 0.0158 | 36.7499
12.5 | 1.1436 | 0.03425 | 0.0192 | 33.3898
13 | 1.1458 | 0.03844 | 0.022 | 29.8075
13.5 | 1.1271 | 0.04533 | 0.0244 | 24.8643
14 | 1.0922 | 0.05447 | 0.0241 | 20.0514
14.5 | 1.0684 | 0.06346 | 0.0212 | 16.8358
15 | 1.0111 | 0.07946 | 0.0135 | 12.7246
15.5 | 0.949 | 0.10088 | 0.0002 | 9.4072
16 | 0.7329 | 0.18105 | -0.0365 | 4.0481
16.5 | 0.7465 | 0.18736 | -0.0395 | 3.9843
17 | 0.759 | 0.19436 | -0.043 | 3.9051
17.5 | 0.7661 | 0.20377 | -0.0471 | 3.7596
18 | 0.7739 | 0.21523 | -0.054 | 3.5957

## 35. Re 750k Mach 0.10 (1)
BIGFOIL.COM POLAR EXPORT
NACA64A112
NACA64A112 |  |  |  | Cl Max: | 1.008 | at alpha= | 9 | deg
JavaFoil+Calcfoil stall+Eppler ext transition |  |  |  | L/D Max: | 82.53 | at alpha= | 4 | deg
Re: | 750000 |  |  | Cd Min: | 0.00636 | at alpha= | -1.5 | deg
Mach: | 0.1 |  |  | Cl=0 at alpha= | -0.80833 | deg
|  |  |  | @ Cl=0.1, Cd= | 0.0064205
|  |  |  | @ Cl=0.4, Cd= | 0.0066051
|  |  |  | @ Cl=0.6, Cd= | 0.0088458
alpha (deg) | Cl | Cd | Cm | Cl/Cd
-13 | -0.749 | 0.09613 | -0.001 | -7.797
-12.5 | -0.758 | 0.08897 | -0.001 | -8.514
-12 | -0.761 | 0.08401 | -0.001 | -9.064
-11.5 | -0.761 | 0.07822 | -0.002 | -9.734
-11 | -0.757 | 0.07389 | -0.002 | -10.246
-10.5 | -0.749 | 0.06897 | -0.002 | -10.853
-10 | -0.735 | 0.06513 | -0.003 | -11.292
-9.5 | -0.718 | 0.06032 | -0.003 | -11.901
-9 | -0.696 | 0.05632 | -0.003 | -12.356
-8.5 | -0.671 | 0.05224 | -0.004 | -12.838
-8 | -0.791 | 0.01275 | -0.009 | -62.04
-7.5 | -0.748 | 0.0123 | -0.01 | -60.811
-7 | -0.702 | 0.01176 | -0.01 | -59.686
-6.5 | -0.653 | 0.01131 | -0.011 | -57.734
-6 | -0.602 | 0.01091 | -0.012 | -55.167
-5.5 | -0.549 | 0.01054 | -0.012 | -52.057
-5 | -0.494 | 0.01018 | -0.013 | -48.496
-4.5 | -0.438 | 0.00988 | -0.014 | -44.294
-4 | -0.38 | 0.00958 | -0.014 | -39.659
-3.5 | -0.322 | 0.00928 | -0.015 | -34.669
-3 | -0.263 | 0.00645 | -0.016 | -40.755
-2.5 | -0.203 | 0.0064 | -0.016 | -31.757
-2 | -0.144 | 0.00638 | -0.017 | -22.502
-1.5 | -0.084 | 0.00636 | -0.018 | -13.134
-1 | -0.023 | 0.00637 | -0.019 | -3.68
-0.5 | 0.037 | 0.00639 | -0.019 | 5.752
0 | 0.097 | 0.00642 | -0.02 | 15.105
0.5 | 0.157 | 0.00643 | -0.021 | 24.451
1 | 0.217 | 0.00645 | -0.021 | 33.692
1.5 | 0.277 | 0.00648 | -0.022 | 42.755
2 | 0.337 | 0.00654 | -0.023 | 51.522
2.5 | 0.397 | 0.0066 | -0.023 | 60.097
3 | 0.456 | 0.0067 | -0.024 | 68.064
3.5 | 0.514 | 0.00678 | -0.025 | 75.867
4 | 0.572 | 0.00693 | -0.025 | 82.53
4.5 | 0.629 | 0.01083 | -0.026 | 58.024
5 | 0.684 | 0.0113 | -0.027 | 60.544
5.5 | 0.738 | 0.01168 | -0.028 | 63.166
6 | 0.79 | 0.01214 | -0.028 | 65.085
6.5 | 0.84 | 0.01266 | -0.029 | 66.39
7 | 0.886 | 0.01321 | -0.03 | 67.088
7.5 | 0.928 | 0.01374 | -0.03 | 67.546
8 | 0.957 | 0.01433 | -0.031 | 66.728
8.5 | 0.986 | 0.01499 | -0.031 | 65.75
9 | 1.008 | 0.01556 | -0.032 | 64.808
9.5 | 0.841 | 0.06025 | -0.015 | 13.964
10 | 0.854 | 0.0646 | -0.015 | 13.227
10.5 | 0.863 | 0.06868 | -0.016 | 12.571
11 | 0.866 | 0.07362 | -0.015 | 11.768
11.5 | 0.866 | 0.08019 | -0.015 | 10.794
12 | 0.86 | 0.08445 | -0.015 | 10.185
12.5 | 0.85 | 0.08914 | -0.015 | 9.538
13 | 0.837 | 0.09683 | -0.015 | 8.647
13.5 | 0.821 | 0.10394 | -0.015 | 7.897
14 | 0.801 | 0.11203 | -0.015 | 7.154

## 36. Re 750k Mach 0.10 (2)
BIGFOIL.COM POLAR EXPORT
NACA64A112
NACA64A112 |  |  |  | Cl Max: | 1.1275 | at alpha= | 12.5 | deg
XFOIL ncrit=9 |  |  |  | L/D Max: | 73.1269 | at alpha= | 4 | deg
Re: | 750000 |  |  | Cd Min: | 0.20473 | at alpha= | 17.5 | deg
Mach: | 0.1 |  |  | Cl=0 at alpha= | -0.80409 | deg
|  |  |  | @ Cl=0.1, Cd= | 0.0059633
|  |  |  | @ Cl=0.4, Cd= | 0.0062237
|  |  |  | @ Cl=0.6, Cd= | 0.0096957
alpha (deg) | Cl | Cd | Cm | Cl/Cd
-16 | -0.6344 | 0.17896 | 0.0139 | -3.5449
-15.5 | -0.6264 | 0.16944 | 0.0093 | -3.6969
-15 | -0.6242 | 0.15925 | 0.0054 | -3.9196
-14.5 | -0.6092 | 0.15425 | 0.0036 | -3.9494
-14 | -0.6043 | 0.14536 | -0.0003 | -4.1573
-13.5 | -0.5989 | 0.13695 | -0.004 | -4.3731
-13 | -0.67 | 0.10329 | -0.0182 | -6.4866
-12.5 | -0.9011 | 0.04898 | -0.0503 | -18.3973
-12 | -0.9235 | 0.04222 | -0.0505 | -21.8735
-11.5 | -0.8898 | 0.04272 | -0.0497 | -20.8287
-11 | -0.9403 | 0.03453 | -0.0414 | -27.2314
-10.5 | -0.9358 | 0.03095 | -0.0357 | -30.2359
-10 | -0.9272 | 0.02696 | -0.0296 | -34.3917
-9.5 | -0.9118 | 0.02418 | -0.0235 | -37.7089
-9 | -0.8923 | 0.02301 | -0.0174 | -38.7788
-8.5 | -0.8382 | 0.01878 | -0.0192 | -44.6326
-8 | -0.7759 | 0.01698 | -0.0217 | -45.6949
-7.5 | -0.7148 | 0.01534 | -0.0237 | -46.5971
-7 | -0.6488 | 0.01413 | -0.0265 | -45.9165
-6.5 | -0.5881 | 0.01231 | -0.0285 | -47.7742
-6 | -0.5158 | 0.01146 | -0.0326 | -45.0087
-5.5 | -0.4476 | 0.01039 | -0.036 | -43.0799
-5 | -0.3856 | 0.00973 | -0.0377 | -39.63
-4.5 | -0.3332 | 0.00902 | -0.0372 | -36.9401
-4 | -0.293 | 0.00794 | -0.0345 | -36.9018
-3.5 | -0.2625 | 0.00654 | -0.0299 | -40.1376
-3 | -0.2171 | 0.00621 | -0.0276 | -34.9597
-2.5 | -0.1687 | 0.00607 | -0.0258 | -27.7924
-2 | -0.119 | 0.006 | -0.0243 | -19.8333
-1.5 | -0.0704 | 0.00596 | -0.0226 | -11.8121
-1 | -0.0201 | 0.00594 | -0.0212 | -3.3838
-0.5 | 0.0312 | 0.00595 | -0.0201 | 5.2437
0 | 0.0831 | 0.00596 | -0.0191 | 13.943
0.5 | 0.1349 | 0.00597 | -0.0181 | 22.5963
1 | 0.1866 | 0.00599 | -0.0171 | 31.1519
1.5 | 0.2374 | 0.00603 | -0.0159 | 39.3698
2 | 0.2872 | 0.00605 | -0.0144 | 47.4711
2.5 | 0.3348 | 0.00612 | -0.0124 | 54.7059
3 | 0.3833 | 0.00619 | -0.0107 | 61.9225
3.5 | 0.4328 | 0.00629 | -0.0092 | 68.8076
4 | 0.4841 | 0.00662 | -0.0083 | 73.1269
4.5 | 0.5392 | 0.00839 | -0.0096 | 64.267
5 | 0.6151 | 0.01002 | -0.0155 | 61.3872
5.5 | 0.6881 | 0.01104 | -0.0199 | 62.3279
6 | 0.7556 | 0.01198 | -0.0229 | 63.0718
6.5 | 0.8128 | 0.01322 | -0.024 | 61.4826
7 | 0.8442 | 0.01396 | -0.0194 | 60.4728
7.5 | 0.8787 | 0.01483 | -0.0155 | 59.2515
8 | 0.904 | 0.01663 | -0.0103 | 54.3596
8.5 | 0.9414 | 0.01769 | -0.0072 | 53.2165
9 | 0.9783 | 0.01886 | -0.0042 | 51.8717
9.5 | 1.0112 | 0.02017 | -0.0008 | 50.1339
10 | 1.036 | 0.02313 | 0.0035 | 44.7903
10.5 | 1.065 | 0.025 | 0.0072 | 42.6
11 | 1.0901 | 0.02701 | 0.0109 | 40.3591
11.5 | 1.1089 | 0.0298 | 0.0148 | 37.2114
12 | 1.1233 | 0.03249 | 0.0183 | 34.5737
12.5 | 1.1275 | 0.03657 | 0.0217 | 30.8313
13 | 1.1198 | 0.04191 | 0.0243 | 26.7192
13.5 | 1.0973 | 0.04938 | 0.0253 | 22.2215
14 | 1.0437 | 0.06182 | 0.0226 | 16.8829
14.5 | 1.0131 | 0.07313 | 0.017 | 13.8534
15 | 0.7233 | 0.16011 | -0.0257 | 4.5175
15.5 | 0.7234 | 0.17381 | -0.0329 | 4.162
16 | 0.7325 | 0.18215 | -0.037 | 4.0214
16.5 | 0.7462 | 0.1885 | -0.0401 | 3.9586
17 | 0.7592 | 0.19546 | -0.0435 | 3.8842
17.5 | 0.7671 | 0.20473 | -0.0475 | 3.7469

## 37. Re 750k Mach 0.25 (1)
BIGFOIL.COM POLAR EXPORT
NACA64A112
NACA64A112 |  |  |  | Cl Max: | 0.958 | at alpha= | 8 | deg
JavaFoil+Calcfoil stall+Eppler ext transition |  |  |  | L/D Max: | 83.341 | at alpha= | 4 | deg
Re: | 750000 |  |  | Cd Min: | 0.00644 | at alpha= | -1.5 | deg
Mach: | 0.25 |  |  | Cl=0 at alpha= | -0.80645 | deg
|  |  |  | @ Cl=0.1, Cd= | 0.00649
|  |  |  | @ Cl=0.4, Cd= | 0.006672
|  |  |  | @ Cl=0.6, Cd= | 0.0079433
alpha (deg) | Cl | Cd | Cm | Cl/Cd
-12.5 | -0.625 | 0.10143 | -0.001 | -6.16
-12 | -0.655 | 0.09096 | -0.001 | -7.206
-11.5 | -0.679 | 0.08438 | -0.002 | -8.053
-11 | -0.696 | 0.07766 | -0.002 | -8.962
-10.5 | -0.705 | 0.07273 | -0.002 | -9.691
-10 | -0.706 | 0.06735 | -0.002 | -10.487
-9.5 | -0.701 | 0.06235 | -0.003 | -11.239
-9 | -0.688 | 0.05835 | -0.003 | -11.786
-8.5 | -0.667 | 0.05455 | -0.004 | -12.225
-8 | -0.64 | 0.05049 | -0.004 | -12.681
-7.5 | -0.756 | 0.01268 | -0.01 | -59.643
-7 | -0.712 | 0.0121 | -0.011 | -58.876
-6.5 | -0.665 | 0.01169 | -0.011 | -56.877
-6 | -0.615 | 0.01121 | -0.012 | -54.841
-5.5 | -0.561 | 0.0108 | -0.013 | -51.975
-5 | -0.506 | 0.01041 | -0.013 | -48.624
-4.5 | -0.449 | 0.01008 | -0.014 | -44.494
-4 | -0.39 | 0.00974 | -0.015 | -40.038
-3.5 | -0.33 | 0.00944 | -0.016 | -35.011
-3 | -0.27 | 0.00653 | -0.016 | -41.337
-2.5 | -0.209 | 0.00648 | -0.017 | -32.263
-2 | -0.147 | 0.00646 | -0.018 | -22.842
-1.5 | -0.086 | 0.00644 | -0.018 | -13.337
-1 | -0.024 | 0.00644 | -0.019 | -3.739
-0.5 | 0.038 | 0.00645 | -0.02 | 5.863
0 | 0.1 | 0.00649 | -0.021 | 15.367
0.5 | 0.162 | 0.00649 | -0.021 | 24.893
1 | 0.223 | 0.00653 | -0.022 | 34.198
1.5 | 0.285 | 0.00657 | -0.023 | 43.357
2 | 0.346 | 0.00661 | -0.023 | 52.411
2.5 | 0.407 | 0.00668 | -0.024 | 61.008
3 | 0.468 | 0.00677 | -0.025 | 69.141
3.5 | 0.528 | 0.00692 | -0.025 | 76.34
4 | 0.587 | 0.00704 | -0.026 | 83.341
4.5 | 0.645 | 0.01107 | -0.027 | 58.246
5 | 0.701 | 0.01155 | -0.028 | 60.696
5.5 | 0.756 | 0.01205 | -0.028 | 62.714
6 | 0.808 | 0.01256 | -0.029 | 64.293
6.5 | 0.857 | 0.0132 | -0.03 | 64.939
7 | 0.901 | 0.01388 | -0.03 | 64.914
7.5 | 0.93 | 0.0143 | -0.031 | 64.999
8 | 0.958 | 0.01499 | -0.031 | 63.914
8.5 | 0.801 | 0.05335 | -0.016 | 15.013
9 | 0.813 | 0.05758 | -0.015 | 14.113
9.5 | 0.818 | 0.06246 | -0.014 | 13.094
10 | 0.817 | 0.06791 | -0.015 | 12.024
10.5 | 0.807 | 0.07276 | -0.015 | 11.098
11 | 0.79 | 0.07922 | -0.015 | 9.978
11.5 | 0.766 | 0.08418 | -0.015 | 9.095
12 | 0.733 | 0.09132 | -0.014 | 8.03
12.5 | 0.694 | 0.09939 | -0.014 | 6.982
13 | 0.648 | 0.11048 | -0.014 | 5.868

## 38. Re 750k Mach 0.25 (2)
BIGFOIL.COM POLAR EXPORT
NACA64A112
NACA64A112 |  |  |  | Cl Max: | 1.0373 | at alpha= | 10.5 | deg
XFOIL ncrit=9 |  |  |  | L/D Max: | 71.6934 | at alpha= | 4 | deg
Re: | 750000 |  |  | Cd Min: | 0.17914 | at alpha= | 15.5 | deg
Mach: | 0.25 |  |  | Cl=0 at alpha= | -0.79829 | deg
|  |  |  | @ Cl=0.1, Cd= | 0.0060557
|  |  |  | @ Cl=0.4, Cd= | 0.006326
|  |  |  | @ Cl=0.6, Cd= | 0.009925
alpha (deg) | Cl | Cd | Cm | Cl/Cd
-14 | -0.5935 | 0.15065 | 0.0011 | -3.9396
-13.5 | -0.4533 | 0.12454 | -0.0188 | -3.6398
-13 | -0.4457 | 0.11996 | -0.0201 | -3.7154
-12.5 | -0.6054 | 0.11448 | -0.0161 | -5.2883
-12 | -0.6673 | 0.08786 | -0.027 | -7.595
-11.5 | -0.7245 | 0.06507 | -0.0436 | -11.1342
-11 | -0.7639 | 0.05329 | -0.0512 | -14.3348
-10.5 | -0.8079 | 0.04355 | -0.0527 | -18.5511
-10 | -0.8505 | 0.03629 | -0.0464 | -23.4362
-9.5 | -0.8709 | 0.0308 | -0.0376 | -28.276
-9 | -0.8741 | 0.02708 | -0.0288 | -32.2784
-8.5 | -0.8497 | 0.02229 | -0.0252 | -38.1202
-8 | -0.79 | 0.01933 | -0.0269 | -40.8691
-7.5 | -0.7278 | 0.01695 | -0.0284 | -42.9381
-7 | -0.6624 | 0.01502 | -0.0305 | -44.1012
-6.5 | -0.597 | 0.01298 | -0.0328 | -45.9938
-6 | -0.5228 | 0.01187 | -0.0367 | -44.0438
-5.5 | -0.4533 | 0.01067 | -0.0397 | -42.4836
-5 | -0.3907 | 0.00993 | -0.0409 | -39.3454
-4.5 | -0.3395 | 0.00929 | -0.0396 | -36.5447
-4 | -0.2951 | 0.00839 | -0.0371 | -35.1728
-3.5 | -0.2659 | 0.00686 | -0.0319 | -38.7609
-3 | -0.2231 | 0.00634 | -0.0288 | -35.1893
-2.5 | -0.1742 | 0.00617 | -0.0267 | -28.2334
-2 | -0.123 | 0.00611 | -0.0251 | -20.1309
-1.5 | -0.0733 | 0.00605 | -0.0231 | -12.1157
-1 | -0.0213 | 0.00605 | -0.0217 | -3.5207
-0.5 | 0.0315 | 0.00605 | -0.0205 | 5.2066
0 | 0.0849 | 0.00605 | -0.0195 | 14.0331
0.5 | 0.1383 | 0.00607 | -0.0184 | 22.7842
1 | 0.1916 | 0.00609 | -0.0174 | 31.4614
1.5 | 0.244 | 0.00612 | -0.0161 | 39.8693
2 | 0.295 | 0.00619 | -0.0145 | 47.6575
2.5 | 0.3441 | 0.00623 | -0.0124 | 55.2327
3 | 0.3939 | 0.00631 | -0.0105 | 62.4247
3.5 | 0.4434 | 0.00644 | -0.0085 | 68.8509
4 | 0.4911 | 0.00685 | -0.0063 | 71.6934
4.5 | 0.5398 | 0.00882 | -0.006 | 61.2018
5 | 0.6237 | 0.01036 | -0.0129 | 60.2027
6 | 0.7715 | 0.01246 | -0.0205 | 61.9181
6.5 | 0.8226 | 0.0138 | -0.0197 | 59.6087
7 | 0.8522 | 0.01481 | -0.0142 | 57.5422
7.5 | 0.8852 | 0.01596 | -0.0095 | 55.4637
8 | 0.913 | 0.01792 | -0.0042 | 50.9487
8.5 | 0.9481 | 0.0195 | -0.0002 | 48.6205
9 | 0.9797 | 0.02104 | 0.0043 | 46.5637
9.5 | 1.0038 | 0.02437 | 0.0089 | 41.19
10 | 1.0277 | 0.02701 | 0.0136 | 38.0489
10.5 | 1.0373 | 0.03119 | 0.0189 | 33.2575
11 | 1.0362 | 0.03571 | 0.0237 | 29.0171
11.5 | 1.0147 | 0.0426 | 0.0273 | 23.8192
12 | 0.9904 | 0.05019 | 0.0278 | 19.733
12.5 | 0.931 | 0.06423 | 0.0234 | 14.4948
13 | 0.8814 | 0.08006 | 0.0139 | 11.0092
13.5 | 0.7687 | 0.1192 | -0.0085 | 6.4488
14 | 0.7356 | 0.13825 | -0.0173 | 5.3208
15 | 0.7182 | 0.16607 | -0.0281 | 4.3247
15.5 | 0.7215 | 0.17914 | -0.0354 | 4.0276

## 39. Re 750k Mach 0.50 (1)
BIGFOIL.COM POLAR EXPORT
NACA64A112
NACA64A112 |  |  |  | Cl Max: | 1.128 | at alpha= | 20 | deg
JavaFoil+Calcfoil stall+Eppler ext transition |  |  |  | L/D Max: | 80.368 | at alpha= | 3.5 | deg
Re: | 750000 |  |  | Cd Min: | 0.0067 | at alpha= | -1 | deg
Mach: | 0.5 |  |  | Cl=0 at alpha= | -0.80435 | deg
|  |  |  | @ Cl=0.1, Cd= | 0.0067636
|  |  |  | @ Cl=0.4, Cd= | 0.0069668
|  |  |  | @ Cl=0.6, Cd= | 0.0081563
alpha (deg) | Cl | Cd | Cm | Cl/Cd
-20 | -1.044 | 0.20899 | 0.004 | -4.996
-19.5 | -1.018 | 0.1977 | 0.004 | -5.149
-19 | -0.992 | 0.19663 | 0.003 | -5.043
-18.5 | -0.966 | 0.19133 | 0.003 | -5.047
-18 | -0.938 | 0.18332 | 0.002 | -5.115
-17.5 | -0.91 | 0.17915 | 0.002 | -5.082
-17 | -0.884 | 0.17325 | 0.002 | -5.102
-16.5 | -0.857 | 0.1655 | 0.001 | -5.181
-16 | -0.831 | 0.16171 | 0.001 | -5.139
-15.5 | -0.803 | 0.15987 | 0 | -5.022
-15 | -0.776 | 0.15031 | 0 | -5.16
-14.5 | -0.749 | 0.14615 | 0 | -5.124
-14 | -0.722 | 0.14229 | -0.001 | -5.075
-13.5 | -0.695 | 0.13849 | -0.001 | -5.021
-13 | -0.667 | 0.13216 | -0.001 | -5.049
-12.5 | -0.64 | 0.15985 | -0.002 | -4.004
-12 | -0.613 | 0.12308 | -0.002 | -4.982
-11.5 | -0.586 | 0.12127 | -0.002 | -4.834
-11 | -0.559 | 0.11333 | -0.003 | -4.934
-10.5 | -0.531 | 0.10522 | -0.003 | -5.047
-10 | -0.504 | 0.09948 | -0.003 | -5.067
-9.5 | -0.477 | 0.09465 | -0.003 | -5.039
-9 | -0.45 | 0.09209 | -0.004 | -4.884
-8.5 | -0.422 | 0.07902 | -0.004 | -5.342
-8 | -0.395 | 0.06303 | -0.004 | -6.265
-7.5 | -0.368 | 0.0563 | -0.004 | -6.53
-7 | -0.512 | 0.05161 | -0.004 | -9.921
-6.5 | -0.536 | 0.04608 | -0.005 | -11.624
-6 | -0.522 | 0.04113 | -0.007 | -12.695
-5.5 | -0.605 | 0.0123 | -0.014 | -49.201
-5 | -0.553 | 0.0116 | -0.015 | -47.727
-4.5 | -0.495 | 0.01102 | -0.016 | -44.95
-4 | -0.433 | 0.01054 | -0.017 | -41.064
-3.5 | -0.368 | 0.01015 | -0.017 | -36.227
-3 | -0.301 | 0.00683 | -0.018 | -44.111
-2.5 | -0.233 | 0.00677 | -0.019 | -34.451
-2 | -0.165 | 0.00672 | -0.02 | -24.524
-1.5 | -0.096 | 0.00671 | -0.021 | -14.292
-1 | -0.027 | 0.0067 | -0.021 | -4.014
-0.5 | 0.042 | 0.00673 | -0.022 | 6.276
0 | 0.111 | 0.00677 | -0.023 | 16.449
0.5 | 0.181 | 0.00678 | -0.024 | 26.622
1 | 0.25 | 0.00682 | -0.025 | 36.638
1.5 | 0.318 | 0.00687 | -0.025 | 46.317
2 | 0.387 | 0.00694 | -0.026 | 55.728
2.5 | 0.455 | 0.00708 | -0.027 | 64.251
3 | 0.522 | 0.00719 | -0.028 | 72.633
3.5 | 0.588 | 0.00732 | -0.029 | 80.368
4 | 0.652 | 0.01178 | -0.029 | 55.348
4.5 | 0.713 | 0.01242 | -0.03 | 57.394
5 | 0.769 | 0.01329 | -0.031 | 57.894
5.5 | 0.812 | 0.01403 | -0.031 | 57.901
6 | 0.849 | 0.01482 | -0.032 | 57.286
6.5 | 0.708 | 0.04557 | -0.014 | 15.526
7 | 0.68 | 0.0516 | -0.013 | 13.171
7.5 | 0.455 | 0.07801 | -0.013 | 5.828
8 | 0.482 | 0.08054 | -0.014 | 5.983
8.5 | 0.509 | 0.08477 | -0.014 | 6.002
9 | 0.536 | 0.09466 | -0.016 | 5.667
9.5 | 0.563 | 0.10011 | -0.016 | 5.627
10 | 0.59 | 0.09793 | -0.016 | 6.028
10.5 | 0.617 | 0.10586 | -0.017 | 5.829
11 | 0.645 | 0.11705 | -0.018 | 5.511
11.5 | 0.672 | 0.12018 | -0.019 | 5.59
12 | 0.698 | 0.12349 | -0.019 | 5.656
12.5 | 0.725 | 0.12321 | -0.02 | 5.886
13 | 0.753 | 0.13628 | -0.021 | 5.527
13.5 | 0.78 | 0.13526 | -0.022 | 5.766
14 | 0.806 | 0.13822 | -0.022 | 5.834
14.5 | 0.833 | 0.14295 | -0.022 | 5.826
15 | 0.86 | 0.15178 | -0.023 | 5.665
15.5 | 0.888 | 0.15809 | -0.025 | 5.615
16 | 0.914 | 0.16216 | -0.025 | 5.636
16.5 | 0.94 | 0.16678 | -0.025 | 5.636
17 | 0.967 | 0.1751 | -0.026 | 5.52
17.5 | 0.995 | 0.18594 | -0.027 | 5.352
18 | 1.021 | 0.19162 | -0.028 | 5.327
18.5 | 1.047 | 0.19521 | -0.028 | 5.362
19 | 1.073 | 0.20128 | -0.029 | 5.329
19.5 | 1.099 | 0.20564 | -0.029 | 5.342
20 | 1.128 | 0.20978 | -0.031 | 5.377

## 40. Re 750k Mach 0.50 (2)
BIGFOIL.COM POLAR EXPORT
NACA64A112
NACA64A112 |  |  |  | Cl Max: | 0.9175 | at alpha= | 20 | deg
XFOIL ncrit=9 |  |  |  | L/D Max: | 68.8592 | at alpha= | 3.5 | deg
Re: | 750000 |  |  | Cd Min: | 0.27528 | at alpha= | 20 | deg
Mach: | 0.5 |  |  | Cl=0 at alpha= | -0.76923 | deg
|  |  |  | @ Cl=0.1, Cd= | 0.0064736
|  |  |  | @ Cl=0.4, Cd= | 0.0067436
|  |  |  | @ Cl=0.6, Cd= | 0.011057
alpha (deg) | Cl | Cd | Cm | Cl/Cd
-20 | -0.81 | 0.26796 | 0.06 | -3.0228
-19.5 | -0.7887 | 0.25976 | 0.0549 | -3.0363
-19 | -0.7681 | 0.25011 | 0.0485 | -3.071
-18.5 | -0.7495 | 0.24105 | 0.0424 | -3.1093
-18 | -0.7274 | 0.23291 | 0.0392 | -3.1231
-17.5 | -0.7064 | 0.22548 | 0.0351 | -3.1329
-17 | -0.6862 | 0.21733 | 0.0305 | -3.1574
-16.5 | -0.6694 | 0.20747 | 0.0238 | -3.2265
-16 | -0.6534 | 0.19834 | 0.0183 | -3.2943
-15.5 | -0.6336 | 0.18999 | 0.0155 | -3.3349
-15 | -0.6143 | 0.18259 | 0.0121 | -3.3644
-14.5 | -0.5968 | 0.17473 | 0.0083 | -3.4156
-14 | -0.5816 | 0.1661 | 0.004 | -3.5015
-13.5 | -0.5736 | 0.15515 | -0.0029 | -3.6971
-13 | -0.5635 | 0.14611 | -0.006 | -3.8567
-12.5 | -0.5464 | 0.1396 | -0.0083 | -3.914
-12 | -0.5414 | 0.12875 | -0.0149 | -4.205
-11.5 | -0.5367 | 0.11852 | -0.0198 | -4.5283
-11 | -0.5408 | 0.10817 | -0.0225 | -4.9995
-10.5 | -0.5457 | 0.09761 | -0.0275 | -5.5906
-10 | -0.56 | 0.08489 | -0.0342 | -6.5968
-9.5 | -0.5772 | 0.07126 | -0.0426 | -8.0999
-9 | -0.6058 | 0.05669 | -0.0535 | -10.6862
-8.5 | -0.6412 | 0.0458 | -0.0596 | -14
-8 | -0.6763 | 0.03807 | -0.0589 | -17.7646
-7.5 | -0.7094 | 0.03254 | -0.0515 | -21.8009
-7 | -0.6844 | 0.02399 | -0.0521 | -28.5286
-6.5 | -0.6234 | 0.01806 | -0.0536 | -34.5183
-6 | -0.5391 | 0.01475 | -0.0571 | -36.5492
-5.5 | -0.4665 | 0.01266 | -0.0581 | -36.8483
-5 | -0.4128 | 0.01128 | -0.0553 | -36.5957
-4.5 | -0.3624 | 0.01037 | -0.0515 | -34.947
-4 | -0.3123 | 0.00967 | -0.0476 | -32.2958
-3.5 | -0.2698 | 0.00874 | -0.0427 | -30.8696
-3 | -0.2471 | 0.00699 | -0.0347 | -35.3505
-2.5 | -0.198 | 0.00661 | -0.0308 | -29.9546
-1.5 | -0.0854 | 0.00647 | -0.0258 | -13.1994
-1 | -0.0276 | 0.00646 | -0.0238 | -4.2724
-0.5 | 0.0322 | 0.00647 | -0.0223 | 4.9768
0 | 0.0928 | 0.00647 | -0.0211 | 14.3431
0.5 | 0.1532 | 0.0065 | -0.0198 | 23.5692
1 | 0.2136 | 0.00654 | -0.0185 | 32.6606
1.5 | 0.2731 | 0.00659 | -0.0169 | 41.4416
2 | 0.3306 | 0.00664 | -0.0148 | 49.7892
2.5 | 0.3845 | 0.00671 | -0.0117 | 57.3025
3 | 0.4398 | 0.00683 | -0.0089 | 64.3924
3.5 | 0.4889 | 0.0071 | -0.0047 | 68.8592
4 | 0.5071 | 0.00863 | 0.0045 | 58.7601
4.5 | 0.546 | 0.01027 | 0.0091 | 53.1646
5 | 0.642 | 0.01167 | 0.0028 | 55.0129
5.5 | 0.7429 | 0.01351 | -0.0041 | 54.9889
6 | 0.7985 | 0.01561 | -0.0021 | 51.1531
6.5 | 0.8185 | 0.01747 | 0.0071 | 46.8517
7 | 0.8491 | 0.02012 | 0.0139 | 42.2018
7.5 | 0.8761 | 0.02348 | 0.0202 | 37.3126
8 | 0.8805 | 0.02862 | 0.0269 | 30.7652
8.5 | 0.8669 | 0.03535 | 0.0323 | 24.5233
9 | 0.841 | 0.04332 | 0.0342 | 19.4137
9.5 | 0.8087 | 0.05321 | 0.0319 | 15.1983
10 | 0.7748 | 0.06517 | 0.0252 | 11.8889
10.5 | 0.74 | 0.0804 | 0.0149 | 9.204
11 | 0.7149 | 0.09702 | 0.005 | 7.3686
11.5 | 0.696 | 0.11116 | -0.0024 | 6.2612
12 | 0.6891 | 0.12305 | -0.0082 | 5.6002
12.5 | 0.6831 | 0.13562 | -0.0142 | 5.0369
13 | 0.6847 | 0.14704 | -0.0196 | 4.6566
13.5 | 0.6924 | 0.15669 | -0.0238 | 4.4189
14 | 0.6982 | 0.16908 | -0.0299 | 4.1294
14.5 | 0.7132 | 0.17768 | -0.034 | 4.014
15 | 0.731 | 0.18551 | -0.0375 | 3.9405
15.5 | 0.7464 | 0.19466 | -0.0413 | 3.8344
16 | 0.761 | 0.20472 | -0.0474 | 3.7173
16.5 | 0.7773 | 0.21497 | -0.0539 | 3.6159
17 | 0.7966 | 0.22346 | -0.0586 | 3.5648
17.5 | 0.8178 | 0.23064 | -0.0621 | 3.5458
18 | 0.8385 | 0.23955 | -0.0659 | 3.5003
18.5 | 0.8558 | 0.24939 | -0.0726 | 3.4316
19 | 0.8757 | 0.25938 | -0.0793 | 3.3761
19.5 | 0.8965 | 0.26774 | -0.0844 | 3.3484
20 | 0.9175 | 0.27528 | -0.0888 | 3.333

## 41. Re 1M Mach 0.00 (1)
BIGFOIL.COM POLAR EXPORT
NACA64A112
NACA64A112 |  |  |  | Cl Max: | 1.033 | at alpha= | 9.5 | deg
JavaFoil+Calcfoil stall+Eppler ext transition |  |  |  | L/D Max: | 87.54 | at alpha= | 4 | deg
Re: | 1000000 |  |  | Cd Min: | 0.00603 | at alpha= | -1.5 | deg
Mach: | 0 |  |  | Cl=0 at alpha= | -0.80833 | deg
|  |  |  | @ Cl=0.1, Cd= | 0.006081
|  |  |  | @ Cl=0.4, Cd= | 0.0062468
|  |  |  | @ Cl=0.6, Cd= | 0.0085286
alpha (deg) | Cl | Cd | Cm | Cl/Cd
-14 | -0.75 | 0.10622 | 0 | -7.061
-13.5 | -0.761 | 0.09899 | -0.001 | -7.683
-13 | -0.768 | 0.09284 | -0.001 | -8.273
-12.5 | -0.773 | 0.08633 | -0.001 | -8.954
-12 | -0.775 | 0.08152 | -0.002 | -9.501
-11.5 | -0.772 | 0.07671 | -0.002 | -10.062
-11 | -0.765 | 0.07159 | -0.002 | -10.686
-10.5 | -0.754 | 0.06719 | -0.002 | -11.218
-10 | -0.739 | 0.06284 | -0.003 | -11.76
-9.5 | -0.723 | 0.05791 | -0.004 | -12.481
-9 | -0.855 | 0.01335 | -0.007 | -64.021
-8.5 | -0.83 | 0.01272 | -0.008 | -65.27
-8 | -0.79 | 0.01206 | -0.009 | -65.499
-7.5 | -0.746 | 0.01154 | -0.01 | -64.656
-7 | -0.7 | 0.01109 | -0.01 | -63.057
-6.5 | -0.651 | 0.01068 | -0.011 | -60.923
-6 | -0.599 | 0.01032 | -0.012 | -58.108
-5.5 | -0.546 | 0.00999 | -0.012 | -54.67
-5 | -0.492 | 0.00966 | -0.013 | -50.87
-4.5 | -0.435 | 0.00934 | -0.014 | -46.601
-4 | -0.378 | 0.0091 | -0.014 | -41.558
-3.5 | -0.32 | 0.00616 | -0.015 | -51.973
-3 | -0.262 | 0.00609 | -0.016 | -42.974
-2.5 | -0.202 | 0.00607 | -0.016 | -33.345
-2 | -0.143 | 0.00604 | -0.017 | -23.647
-1.5 | -0.083 | 0.00603 | -0.018 | -13.79
-1 | -0.023 | 0.00603 | -0.018 | -3.866
-0.5 | 0.037 | 0.00608 | -0.019 | 6.023
0 | 0.097 | 0.00608 | -0.02 | 15.865
0.5 | 0.156 | 0.0061 | -0.021 | 25.635
1 | 0.216 | 0.00613 | -0.021 | 35.296
1.5 | 0.276 | 0.00615 | -0.022 | 44.886
2 | 0.335 | 0.0062 | -0.023 | 54.091
2.5 | 0.395 | 0.00624 | -0.023 | 63.243
3 | 0.454 | 0.00632 | -0.024 | 71.812
3.5 | 0.512 | 0.0064 | -0.025 | 79.922
4 | 0.569 | 0.0065 | -0.025 | 87.54
4.5 | 0.626 | 0.01023 | -0.026 | 61.149
5 | 0.681 | 0.01063 | -0.027 | 64.05
5.5 | 0.735 | 0.01101 | -0.027 | 66.754
6 | 0.787 | 0.01144 | -0.028 | 68.768
6.5 | 0.837 | 0.01191 | -0.029 | 70.284
7 | 0.883 | 0.01245 | -0.029 | 70.939
7.5 | 0.925 | 0.01303 | -0.03 | 71.006
8 | 0.963 | 0.01356 | -0.031 | 71.072
8.5 | 0.988 | 0.01406 | -0.031 | 70.309
9 | 1.014 | 0.01477 | -0.032 | 68.615
9.5 | 1.033 | 0.01563 | -0.032 | 66.098
10 | 0.861 | 0.06192 | -0.017 | 13.906
10.5 | 0.874 | 0.06552 | -0.018 | 13.334
11 | 0.877 | 0.07166 | -0.017 | 12.241
11.5 | 0.878 | 0.07681 | -0.016 | 11.431
12 | 0.875 | 0.08144 | -0.016 | 10.748
12.5 | 0.869 | 0.08613 | -0.016 | 10.091
13 | 0.86 | 0.09315 | -0.016 | 9.229
13.5 | 0.847 | 0.0988 | -0.016 | 8.568
14 | 0.831 | 0.10544 | -0.016 | 7.883
14.5 | 0.813 | 0.1125 | -0.016 | 7.23

## 42. Re 1M Mach 0.00 (2)
BIGFOIL.COM POLAR EXPORT
NACA64A112
NACA64A112 |  |  |  | Cl Max: | 1.2213 | at alpha= | 14.5 | deg
XFOIL ncrit=9 |  |  |  | L/D Max: | 72.5154 | at alpha= | 4 | deg
Re: | 1000000 |  |  | Cd Min: | 0.23783 | at alpha= | 19.5 | deg
Mach: | 0 |  |  | Cl=0 at alpha= | -0.80572 | deg
|  |  |  | @ Cl=0.1, Cd= | 0.0054267
|  |  |  | @ Cl=0.4, Cd= | 0.0058337
|  |  |  | @ Cl=0.6, Cd= | 0.0093349
alpha (deg) | Cl | Cd | Cm | Cl/Cd
-17 | -0.6571 | 0.19598 | 0.0245 | -3.3529
-16.5 | -0.6499 | 0.18468 | 0.0184 | -3.5191
-16 | -0.6459 | 0.17444 | 0.0142 | -3.7027
-15.5 | -0.6348 | 0.16749 | 0.0111 | -3.7901
-15 | -0.6222 | 0.16109 | 0.0082 | -3.8624
-14 | -0.9832 | 0.05363 | -0.0458 | -18.333
-13.5 | -1.0198 | 0.04353 | -0.049 | -23.4275
-13 | -1.0166 | 0.03941 | -0.0491 | -25.7955
-12.5 | -1.0288 | 0.03414 | -0.0467 | -30.1347
-12 | -1.0303 | 0.03047 | -0.0423 | -33.8136
-11.5 | -1.0184 | 0.02857 | -0.0371 | -35.6458
-11 | -1.0027 | 0.02559 | -0.0324 | -39.1833
-10.5 | -0.9858 | 0.02238 | -0.0274 | -44.0483
-10 | -0.9641 | 0.02039 | -0.0224 | -47.283
-9 | -0.8807 | 0.01776 | -0.0195 | -49.589
-8.5 | -0.8211 | 0.01616 | -0.0215 | -50.8106
-8 | -0.7605 | 0.01495 | -0.0235 | -50.8696
-7.5 | -0.7046 | 0.01283 | -0.0249 | -54.9182
-7 | -0.6381 | 0.01188 | -0.028 | -53.7121
-6.5 | -0.5673 | 0.01095 | -0.0321 | -51.8082
-6 | -0.4969 | 0.0101 | -0.036 | -49.198
-5.5 | -0.4351 | 0.00944 | -0.0378 | -46.0911
-5 | -0.3796 | 0.00893 | -0.0381 | -42.5084
-4.5 | -0.331 | 0.00844 | -0.0368 | -39.218
-4 | -0.2881 | 0.00771 | -0.0345 | -37.3671
-3.5 | -0.2542 | 0.00655 | -0.0305 | -38.8092
-3 | -0.2159 | 0.00581 | -0.0271 | -37.1601
-2.5 | -0.1683 | 0.00562 | -0.0254 | -29.9466
-2 | -0.1188 | 0.00552 | -0.0239 | -21.5217
-1.5 | -0.0693 | 0.00546 | -0.0225 | -12.6923
-1 | -0.0197 | 0.00542 | -0.0211 | -3.6347
-0.5 | 0.031 | 0.00541 | -0.0199 | 5.7301
0 | 0.0827 | 0.00542 | -0.019 | 15.2583
0.5 | 0.1344 | 0.00544 | -0.0181 | 24.7059
1 | 0.1857 | 0.00547 | -0.017 | 33.9488
2 | 0.2856 | 0.00557 | -0.0144 | 51.2747
2.5 | 0.3336 | 0.00567 | -0.0127 | 58.836
3 | 0.3824 | 0.00577 | -0.0111 | 66.2738
3.5 | 0.4294 | 0.00594 | -0.0092 | 72.2896
4 | 0.4699 | 0.00648 | -0.0062 | 72.5154
4.5 | 0.511 | 0.00793 | -0.0042 | 64.4388
5 | 0.5856 | 0.00919 | -0.0097 | 63.7214
5.5 | 0.6701 | 0.01004 | -0.0169 | 66.743
6 | 0.7419 | 0.01081 | -0.021 | 68.6309
6.5 | 0.8066 | 0.01169 | -0.0235 | 68.9991
7 | 0.8621 | 0.0126 | -0.0243 | 68.4206
7.5 | 0.8926 | 0.01353 | -0.0196 | 65.9719
8 | 0.9303 | 0.01426 | -0.0165 | 65.2384
8.5 | 0.9675 | 0.01517 | -0.0134 | 63.7772
9 | 0.9952 | 0.01693 | -0.0089 | 58.7832
9.5 | 1.0333 | 0.01794 | -0.0063 | 57.5975
10 | 1.0661 | 0.01919 | -0.0029 | 55.555
10.5 | 1.0956 | 0.02051 | 0.0009 | 53.4178
11 | 1.1243 | 0.02186 | 0.0044 | 51.4318
11.5 | 1.1383 | 0.02515 | 0.0091 | 45.2604
12 | 1.1633 | 0.02694 | 0.0122 | 43.1811
12.5 | 1.1793 | 0.0298 | 0.0155 | 39.5738
13 | 1.1947 | 0.03253 | 0.0182 | 36.7261
13.5 | 1.2028 | 0.03619 | 0.0205 | 33.2357
14 | 1.2139 | 0.03957 | 0.0216 | 30.6773
14.5 | 1.2213 | 0.04362 | 0.0221 | 27.9986
15 | 1.2053 | 0.05092 | 0.0218 | 23.6705
15.5 | 1.19 | 0.05878 | 0.0198 | 20.245
16 | 1.151 | 0.0712 | 0.0148 | 16.1657
16.5 | 1.1228 | 0.08372 | 0.0083 | 13.4114
17.5 | 0.7734 | 0.20223 | -0.0487 | 3.8244
18 | 0.7823 | 0.21046 | -0.0525 | 3.7171
18.5 | 0.7938 | 0.21968 | -0.0572 | 3.6134
19 | 0.8048 | 0.23042 | -0.0636 | 3.4928
19.5 | 0.8193 | 0.23783 | -0.0679 | 3.4449

## 43. Re 1M Mach 0.10 (1)
BIGFOIL.COM POLAR EXPORT
NACA64A112
NACA64A112 |  |  |  | Cl Max: | 1.012 | at alpha= | 9 | deg
JavaFoil+Calcfoil stall+Eppler ext transition |  |  |  | L/D Max: | 87.326 | at alpha= | 4 | deg
Re: | 1000000 |  |  | Cd Min: | 0.00603 | at alpha= | -1 | deg
Mach: | 0.1 |  |  | Cl=0 at alpha= | -0.80833 | deg
|  |  |  | @ Cl=0.1, Cd= | 0.006091
|  |  |  | @ Cl=0.4, Cd= | 0.0062725
|  |  |  | @ Cl=0.6, Cd= | 0.0083725
alpha (deg) | Cl | Cd | Cm | Cl/Cd
-13.5 | -0.739 | 0.09967 | -0.001 | -7.413
-13 | -0.75 | 0.0933 | -0.001 | -8.035
-12.5 | -0.758 | 0.08742 | -0.001 | -8.673
-12 | -0.762 | 0.08197 | -0.001 | -9.298
-11.5 | -0.762 | 0.07662 | -0.002 | -9.948
-11 | -0.758 | 0.07238 | -0.002 | -10.472
-10.5 | -0.749 | 0.06764 | -0.002 | -11.079
-10 | -0.737 | 0.06315 | -0.003 | -11.664
-9.5 | -0.72 | 0.05878 | -0.003 | -12.246
-9 | -0.702 | 0.05339 | -0.004 | -13.144
-8.5 | -0.831 | 0.01276 | -0.008 | -65.104
-8 | -0.791 | 0.01216 | -0.009 | -65.052
-7.5 | -0.748 | 0.01164 | -0.01 | -64.261
-7 | -0.702 | 0.01114 | -0.01 | -62.975
-6.5 | -0.653 | 0.01076 | -0.011 | -60.691
-6 | -0.602 | 0.01039 | -0.012 | -57.935
-5.5 | -0.549 | 0.01003 | -0.012 | -54.7
-5 | -0.494 | 0.00969 | -0.013 | -50.948
-4.5 | -0.438 | 0.00941 | -0.014 | -46.488
-4 | -0.38 | 0.00913 | -0.014 | -41.648
-3.5 | -0.322 | 0.00886 | -0.015 | -36.333
-3 | -0.263 | 0.0061 | -0.016 | -43.104
-2.5 | -0.203 | 0.00607 | -0.016 | -33.478
-2 | -0.144 | 0.00605 | -0.017 | -23.714
-1.5 | -0.084 | 0.00604 | -0.018 | -13.838
-1 | -0.023 | 0.00603 | -0.019 | -3.882
-0.5 | 0.037 | 0.00609 | -0.019 | 6.04
0 | 0.097 | 0.00609 | -0.02 | 15.931
0.5 | 0.157 | 0.00611 | -0.021 | 25.741
1 | 0.217 | 0.00613 | -0.021 | 35.442
1.5 | 0.277 | 0.00616 | -0.022 | 45.036
2 | 0.337 | 0.00621 | -0.023 | 54.241
2.5 | 0.397 | 0.00627 | -0.023 | 63.217
3 | 0.456 | 0.00632 | -0.024 | 72.096
3.5 | 0.514 | 0.00642 | -0.025 | 80.142
4 | 0.572 | 0.00655 | -0.025 | 87.326
4.5 | 0.629 | 0.01026 | -0.026 | 61.27
5 | 0.684 | 0.01068 | -0.027 | 64.024
5.5 | 0.738 | 0.01105 | -0.028 | 66.799
6 | 0.79 | 0.01155 | -0.028 | 68.425
6.5 | 0.84 | 0.01204 | -0.029 | 69.813
7 | 0.886 | 0.01253 | -0.03 | 70.742
7.5 | 0.928 | 0.01319 | -0.03 | 70.358
8 | 0.962 | 0.01296 | -0.031 | 74.213
8.5 | 0.988 | 0.01422 | -0.031 | 69.471
9 | 1.012 | 0.01491 | -0.032 | 67.899
9.5 | 0.85 | 0.05635 | -0.019 | 15.09
10 | 0.859 | 0.06174 | -0.018 | 13.918
10.5 | 0.867 | 0.06611 | -0.018 | 13.118
11 | 0.869 | 0.07134 | -0.017 | 12.178
11.5 | 0.867 | 0.07772 | -0.016 | 11.152
12 | 0.861 | 0.08105 | -0.016 | 10.621
12.5 | 0.851 | 0.08807 | -0.016 | 9.664
13 | 0.838 | 0.09267 | -0.016 | 9.042
13.5 | 0.822 | 0.09997 | -0.016 | 8.219
14 | 0.802 | 0.10952 | -0.016 | 7.324

## 44. Re 1M Mach 0.10 (2)
BIGFOIL.COM POLAR EXPORT
NACA64A112
NACA64A112 |  |  |  | Cl Max: | 1.1881 | at alpha= | 14 | deg
XFOIL ncrit=9 |  |  |  | L/D Max: | 72.1405 | at alpha= | 3.5 | deg
Re: | 1000000 |  |  | Cd Min: | 0.23133 | at alpha= | 19 | deg
Mach: | 0.1 |  |  | Cl=0 at alpha= | -0.80452 | deg
|  |  |  | @ Cl=0.1, Cd= | 0.0054466
|  |  |  | @ Cl=0.4, Cd= | 0.0058533
|  |  |  | @ Cl=0.6, Cd= | 0.0093681
alpha (deg) | Cl | Cd | Cm | Cl/Cd
-17 | -0.6575 | 0.19671 | 0.0247 | -3.3425
-16.5 | -0.6499 | 0.18551 | 0.0186 | -3.5033
-16 | -0.6452 | 0.17535 | 0.0145 | -3.6795
-15.5 | -0.6336 | 0.16846 | 0.0114 | -3.7611
-15 | -0.6208 | 0.16206 | 0.0084 | -3.8307
-14.5 | -0.611 | 0.15464 | 0.005 | -3.9511
-14 | -0.8616 | 0.07538 | -0.0325 | -11.4301
-13.5 | -0.9564 | 0.05227 | -0.047 | -18.2973
-13 | -0.9659 | 0.04566 | -0.0496 | -21.1542
-12.5 | -0.9934 | 0.03804 | -0.0495 | -26.1146
-12 | -1.0059 | 0.03299 | -0.0462 | -30.4911
-11.5 | -1.0014 | 0.03023 | -0.0412 | -33.126
-11 | -0.9973 | 0.02678 | -0.035 | -37.2405
-10.5 | -0.9772 | 0.02435 | -0.0304 | -40.1314
-10 | -0.9631 | 0.02109 | -0.0245 | -45.6662
-9.5 | -0.9447 | 0.01973 | -0.0182 | -47.8814
-9 | -0.8837 | 0.01826 | -0.0206 | -48.3954
-8.5 | -0.8244 | 0.01652 | -0.0225 | -49.9031
-8 | -0.7638 | 0.01518 | -0.0243 | -50.3162
-7.5 | -0.7074 | 0.01301 | -0.0257 | -54.3736
-7 | -0.6405 | 0.012 | -0.0288 | -53.375
-6.5 | -0.5682 | 0.01118 | -0.0329 | -50.8229
-6 | -0.4986 | 0.01016 | -0.0366 | -49.0748
-5.5 | -0.4364 | 0.00949 | -0.0384 | -45.9852
-5 | -0.3815 | 0.00897 | -0.0385 | -42.5307
-4.5 | -0.3322 | 0.00848 | -0.0372 | -39.1745
-4 | -0.2889 | 0.00777 | -0.0349 | -37.1815
-3.5 | -0.2547 | 0.00663 | -0.0309 | -38.4163
-3 | -0.2171 | 0.00583 | -0.0273 | -37.2384
-2.5 | -0.1692 | 0.00564 | -0.0255 | -30
-2 | -0.1196 | 0.00554 | -0.0241 | -21.5884
-1.5 | -0.0697 | 0.00548 | -0.0226 | -12.719
-1 | -0.0199 | 0.00545 | -0.0212 | -3.6514
-0.5 | 0.031 | 0.00543 | -0.02 | 5.709
0 | 0.0829 | 0.00544 | -0.019 | 15.239
0.5 | 0.1349 | 0.00546 | -0.0181 | 24.707
1 | 0.1866 | 0.00549 | -0.0171 | 33.9891
1.5 | 0.2375 | 0.00552 | -0.0159 | 43.0254
2 | 0.2871 | 0.00559 | -0.0144 | 51.3596
2.5 | 0.3353 | 0.00569 | -0.0126 | 58.9279
3 | 0.3843 | 0.00579 | -0.0111 | 66.3731
3.5 | 0.4314 | 0.00598 | -0.0091 | 72.1405
4 | 0.4712 | 0.00655 | -0.0059 | 71.9389
4.5 | 0.5118 | 0.008 | -0.0037 | 63.975
5 | 0.5864 | 0.00923 | -0.009 | 63.532
5.5 | 0.6721 | 0.0101 | -0.0164 | 66.5446
6 | 0.7449 | 0.0109 | -0.0206 | 68.3394
6.5 | 0.8101 | 0.01178 | -0.0231 | 68.7691
7 | 0.8633 | 0.01278 | -0.0232 | 67.5509
7.5 | 0.8951 | 0.01367 | -0.0187 | 65.4792
8 | 0.9327 | 0.01445 | -0.0154 | 64.5467
8.5 | 0.9693 | 0.01543 | -0.0121 | 62.8192
9 | 0.9975 | 0.01719 | -0.0077 | 58.0279
9.5 | 1.0347 | 0.01833 | -0.0048 | 56.4484
10 | 1.0655 | 0.01962 | -0.0008 | 54.3068
10.5 | 1.0948 | 0.02104 | 0.003 | 52.0342
11 | 1.1186 | 0.023 | 0.007 | 48.6348
11.5 | 1.136 | 0.02597 | 0.0113 | 43.7428
12 | 1.1573 | 0.02825 | 0.0146 | 40.9664
12.5 | 1.1687 | 0.03163 | 0.0181 | 36.9491
13 | 1.1805 | 0.03479 | 0.0206 | 33.9322
13.5 | 1.1817 | 0.03931 | 0.0227 | 30.0611
14 | 1.1881 | 0.04343 | 0.0232 | 27.3567
14.5 | 1.1878 | 0.04871 | 0.0229 | 24.3851
15 | 1.1587 | 0.05835 | 0.0209 | 19.8578
15.5 | 1.1349 | 0.06843 | 0.0167 | 16.5848
16 | 1.0959 | 0.08265 | 0.0092 | 13.2595
17 | 0.7575 | 0.19836 | -0.0465 | 3.8188
17.5 | 0.774 | 0.2033 | -0.0492 | 3.8072
18.5 | 0.7953 | 0.22064 | -0.0577 | 3.6045
19 | 0.8066 | 0.23133 | -0.0641 | 3.4868

## 45. Re 1M Mach 0.25 (1)
BIGFOIL.COM POLAR EXPORT
NACA64A112
NACA64A112 |  |  |  | Cl Max: | 0.992 | at alpha= | 9 | deg
JavaFoil+Calcfoil stall+Eppler ext transition |  |  |  | L/D Max: | 88.611 | at alpha= | 4 | deg
Re: | 1000000 |  |  | Cd Min: | 0.0061 | at alpha= | -1.5 | deg
Mach: | 0.25 |  |  | Cl=0 at alpha= | -0.80645 | deg
|  |  |  | @ Cl=0.1, Cd= | 0.00614
|  |  |  | @ Cl=0.4, Cd= | 0.006332
|  |  |  | @ Cl=0.6, Cd= | 0.11531
alpha (deg) | Cl | Cd | Cm | Cl/Cd
-13 | -0.588 | 0.10246 | -0.001 | -5.737
-12.5 | -0.625 | 0.09689 | -0.001 | -6.451
-12 | -0.656 | 0.08865 | -0.001 | -7.396
-11.5 | -0.68 | 0.08172 | -0.002 | -8.317
-11 | -0.696 | 0.07572 | -0.002 | -9.194
-10.5 | -0.705 | 0.07086 | -0.002 | -9.949
-10 | -0.707 | 0.06575 | -0.003 | -10.751
-9.5 | -0.702 | 0.06148 | -0.003 | -11.411
-9 | -0.689 | 0.0571 | -0.003 | -12.057
-8.5 | -0.668 | 0.05319 | -0.004 | -12.567
-8 | -0.795 | 0.01266 | -0.009 | -62.84
-7.5 | -0.756 | 0.01201 | -0.01 | -62.948
-7 | -0.712 | 0.01155 | -0.011 | -61.667
-6.5 | -0.665 | 0.01109 | -0.011 | -59.968
-6 | -0.615 | 0.01068 | -0.012 | -57.56
-5.5 | -0.561 | 0.01028 | -0.013 | -54.606
-5 | -0.506 | 0.00989 | -0.013 | -51.176
-4.5 | -0.449 | 0.00955 | -0.014 | -46.992
-4 | -0.39 | 0.00928 | -0.015 | -42.057
-3.5 | -0.33 | 0.00894 | -0.016 | -36.976
-3 | -0.27 | 0.00616 | -0.016 | -43.835
-2.5 | -0.209 | 0.00615 | -0.017 | -33.98
-2 | -0.147 | 0.00612 | -0.018 | -24.098
-1.5 | -0.086 | 0.0061 | -0.018 | -14.066
-1 | -0.024 | 0.00611 | -0.019 | -3.942
-0.5 | 0.038 | 0.00613 | -0.02 | 6.163
0 | 0.1 | 0.00614 | -0.021 | 16.227
0.5 | 0.162 | 0.00617 | -0.021 | 26.187
1 | 0.223 | 0.00619 | -0.022 | 36.067
1.5 | 0.285 | 0.00622 | -0.023 | 45.765
2 | 0.346 | 0.00627 | -0.023 | 55.207
2.5 | 0.407 | 0.00634 | -0.024 | 64.236
3 | 0.468 | 0.00642 | -0.025 | 72.912
3.5 | 0.528 | 0.00651 | -0.025 | 81.112
4 | 0.587 | 0.00663 | -0.026 | 88.611
4.5 | 0.645 | 0.01048 | -0.027 | 61.541
5 | 0.701 | 0.01098 | -0.028 | 63.864
5.5 | 0.756 | 0.01144 | -0.028 | 66.029
6 | 0.808 | 0.01193 | -0.029 | 67.683
6.5 | 0.857 | 0.0125 | -0.03 | 68.553
7 | 0.901 | 0.01316 | -0.03 | 68.458
7.5 | 0.934 | 0.01377 | -0.031 | 67.822
8 | 0.96 | 0.01424 | -0.031 | 67.412
8.5 | 0.981 | 0.01498 | -0.032 | 65.487
9 | 0.992 | 0.01581 | -0.032 | 62.758
9.5 | 0.819 | 0.0607 | -0.016 | 13.5
10 | 0.817 | 0.06645 | -0.015 | 12.299
10.5 | 0.808 | 0.07092 | -0.015 | 11.396
11 | 0.791 | 0.07643 | -0.016 | 10.355
11.5 | 0.766 | 0.08107 | -0.016 | 9.453
12 | 0.734 | 0.08869 | -0.015 | 8.271
12.5 | 0.694 | 0.09529 | -0.015 | 7.285
13 | 0.649 | 0.10473 | -0.015 | 6.192
13.5 | 0.597 | 0.11096 | -0.015 | 5.384
14 | 0.541 | 0.11531 | -0.016 | 4.693

## 46. Re 1M Mach 0.25 (2)
BIGFOIL.COM POLAR EXPORT
NACA64A112
NACA64A112 |  |  |  | Cl Max: | 1.0848 | at alpha= | 11 | deg
XFOIL ncrit=9 |  |  |  | L/D Max: | 72.3529 | at alpha= | 3.5 | deg
Re: | 1000000 |  |  | Cd Min: | 0.18405 | at alpha= | 16 | deg
Mach: | 0.25 |  |  | Cl=0 at alpha= | -0.79868 | deg
|  |  |  | @ Cl=0.1, Cd= | 0.0055228
|  |  |  | @ Cl=0.4, Cd= | 0.0059312
|  |  |  | @ Cl=0.6, Cd= | 0.009584
alpha (deg) | Cl | Cd | Cm | Cl/Cd
-15 | -0.6152 | 0.1669 | 0.0097 | -3.686
-14.5 | -0.604 | 0.15927 | 0.0061 | -3.7923
-14 | -0.5975 | 0.15018 | 0.0021 | -3.9786
-13.5 | -0.6262 | 0.12915 | -0.0061 | -4.8486
-13 | -0.602 | 0.12751 | -0.0077 | -4.7212
-12.5 | -0.7532 | 0.0779 | -0.0311 | -9.6688
-12 | -0.8044 | 0.05908 | -0.0451 | -13.6154
-11.5 | -0.8398 | 0.04764 | -0.0515 | -17.628
-11 | -0.884 | 0.0382 | -0.0524 | -23.1414
-10.5 | -0.8975 | 0.03331 | -0.0483 | -26.9439
-10 | -0.9317 | 0.02719 | -0.0384 | -34.2663
-9.5 | -0.9246 | 0.02412 | -0.0312 | -38.3333
-9 | -0.8975 | 0.02186 | -0.0268 | -41.0567
-8.5 | -0.8397 | 0.01919 | -0.0281 | -43.7572
-8 | -0.7795 | 0.01684 | -0.0293 | -46.2886
-7.5 | -0.72 | 0.0144 | -0.0305 | -50
-7 | -0.6526 | 0.01277 | -0.0331 | -51.1042
-6.5 | -0.5779 | 0.01168 | -0.0371 | -49.4777
-6 | -0.5068 | 0.01051 | -0.0405 | -48.2207
-5.5 | -0.4415 | 0.00986 | -0.0422 | -44.7769
-5 | -0.3892 | 0.00927 | -0.0411 | -41.9849
-4.5 | -0.3391 | 0.00872 | -0.0395 | -38.8876
-4 | -0.2936 | 0.00811 | -0.037 | -36.2022
-3.5 | -0.2573 | 0.00703 | -0.033 | -36.6003
-3 | -0.2235 | 0.00595 | -0.0284 | -37.563
-2.5 | -0.1749 | 0.00573 | -0.0263 | -30.5236
-2 | -0.1238 | 0.00564 | -0.0247 | -21.9504
-1.5 | -0.0727 | 0.00556 | -0.0232 | -13.0755
-1 | -0.0213 | 0.00552 | -0.0216 | -3.8587
-0.5 | 0.0316 | 0.00552 | -0.0205 | 5.7246
0 | 0.085 | 0.00552 | -0.0195 | 15.3986
0.5 | 0.1386 | 0.00553 | -0.0185 | 25.0633
1 | 0.1919 | 0.00556 | -0.0174 | 34.5144
1.5 | 0.2437 | 0.00562 | -0.016 | 43.363
2 | 0.2949 | 0.00568 | -0.0145 | 51.919
2.5 | 0.3446 | 0.0058 | -0.0126 | 59.4138
3 | 0.3952 | 0.00591 | -0.0109 | 66.8697
3.5 | 0.4428 | 0.00612 | -0.0086 | 72.3529
4 | 0.4774 | 0.00699 | -0.004 | 68.2976
4.5 | 0.5156 | 0.00838 | -0.0008 | 61.5274
5 | 0.5932 | 0.00951 | -0.0061 | 62.3764
5.5 | 0.6824 | 0.01048 | -0.0134 | 65.1145
6.5 | 0.8288 | 0.01235 | -0.0205 | 67.1093
7 | 0.8697 | 0.01371 | -0.0175 | 63.4354
7.5 | 0.9049 | 0.01462 | -0.013 | 61.8947
8 | 0.9424 | 0.0156 | -0.0091 | 60.4103
8.5 | 0.968 | 0.01772 | -0.0036 | 54.6275
9 | 1.0013 | 0.01909 | 0.0008 | 52.4515
9.5 | 1.0314 | 0.02079 | 0.0054 | 49.6104
10 | 1.0594 | 0.02267 | 0.0098 | 46.7314
10.5 | 1.0799 | 0.02539 | 0.0144 | 42.5325
11 | 1.0848 | 0.02973 | 0.0195 | 36.4884
11.5 | 1.0815 | 0.03477 | 0.0238 | 31.1044
12 | 1.0603 | 0.04185 | 0.0266 | 25.3357
12.5 | 1.0275 | 0.051 | 0.0263 | 20.1471
13 | 0.9879 | 0.06263 | 0.022 | 15.7736
13.5 | 0.9464 | 0.07693 | 0.0138 | 12.3021
14 | 0.8885 | 0.0994 | -0.0008 | 8.9386
14.5 | 0.7504 | 0.14579 | -0.0225 | 5.1471
15.5 | 0.7317 | 0.17421 | -0.0339 | 4.2001
16 | 0.7403 | 0.18405 | -0.0386 | 4.0223

## 47. Re 1M Mach 0.50 (1)
BIGFOIL.COM POLAR EXPORT
NACA64A112
NACA64A112 |  |  |  | Cl Max: | 1.129 | at alpha= | 20 | deg
JavaFoil+Calcfoil stall+Eppler ext transition |  |  |  | L/D Max: | 85.02 | at alpha= | 3.5 | deg
Re: | 1000000 |  |  | Cd Min: | 0.00636 | at alpha= | -1.5 | deg
Mach: | 0.5 |  |  | Cl=0 at alpha= | -0.80435 | deg
|  |  |  | @ Cl=0.1, Cd= | 0.0063968
|  |  |  | @ Cl=0.4, Cd= | 0.0066053
|  |  |  | @ Cl=0.6, Cd= | 0.0077075
alpha (deg) | Cl | Cd | Cm | Cl/Cd
-20 | -1.044 | 0.19838 | 0.004 | -5.264
-19.5 | -1.018 | 0.18858 | 0.004 | -5.399
-19 | -0.992 | 0.18593 | 0.003 | -5.334
-18.5 | -0.966 | 0.1851 | 0.003 | -5.217
-18 | -0.938 | 0.17389 | 0.002 | -5.395
-17.5 | -0.911 | 0.16813 | 0.002 | -5.416
-17 | -0.884 | 0.16286 | 0.002 | -5.427
-16.5 | -0.857 | 0.15649 | 0.001 | -5.479
-16 | -0.831 | 0.15271 | 0.001 | -5.442
-15.5 | -0.803 | 0.15253 | 0.001 | -5.266
-15 | -0.776 | 0.14306 | 0 | -5.422
-14.5 | -0.749 | 0.13853 | 0 | -5.406
-14 | -0.722 | 0.13466 | -0.001 | -5.363
-13.5 | -0.695 | 0.13087 | -0.001 | -5.314
-13 | -0.667 | 0.12504 | -0.001 | -5.338
-12.5 | -0.64 | 0.15113 | -0.002 | -4.236
-12 | -0.613 | 0.11644 | -0.002 | -5.267
-11.5 | -0.586 | 0.11475 | -0.002 | -5.11
-11 | -0.559 | 0.10774 | -0.003 | -5.19
-10.5 | -0.531 | 0.10079 | -0.003 | -5.27
-10 | -0.504 | 0.09467 | -0.003 | -5.326
-9.5 | -0.477 | 0.08972 | -0.003 | -5.317
-9 | -0.45 | 0.08731 | -0.004 | -5.152
-8.5 | -0.422 | 0.07284 | -0.004 | -5.796
-8 | -0.395 | 0.06075 | -0.004 | -6.503
-7.5 | -0.368 | 0.05424 | -0.005 | -6.781
-7 | -0.512 | 0.05014 | -0.005 | -10.213
-6.5 | -0.536 | 0.04531 | -0.005 | -11.831
-6 | -0.646 | 0.01233 | -0.013 | -52.426
-5.5 | -0.605 | 0.01165 | -0.014 | -51.961
-5 | -0.553 | 0.01102 | -0.015 | -50.238
-4.5 | -0.495 | 0.01047 | -0.016 | -47.315
-4 | -0.433 | 0.01004 | -0.017 | -43.119
-3.5 | -0.368 | 0.00966 | -0.017 | -38.068
-3 | -0.301 | 0.00647 | -0.018 | -46.566
-2.5 | -0.233 | 0.00638 | -0.019 | -36.556
-2 | -0.165 | 0.00637 | -0.02 | -25.863
-1.5 | -0.096 | 0.00636 | -0.021 | -15.084
-1 | -0.027 | 0.00637 | -0.021 | -4.226
-0.5 | 0.042 | 0.00638 | -0.022 | 6.629
0 | 0.111 | 0.0064 | -0.023 | 17.416
0.5 | 0.181 | 0.00643 | -0.024 | 28.104
1 | 0.25 | 0.00648 | -0.025 | 38.557
1.5 | 0.318 | 0.00653 | -0.025 | 48.754
2 | 0.387 | 0.00659 | -0.026 | 58.751
2.5 | 0.455 | 0.00667 | -0.027 | 68.249
3 | 0.522 | 0.00676 | -0.028 | 77.28
3.5 | 0.588 | 0.00692 | -0.029 | 85.02
4 | 0.652 | 0.01112 | -0.029 | 58.617
4.5 | 0.713 | 0.01179 | -0.03 | 60.457
5 | 0.769 | 0.01251 | -0.031 | 61.474
5.5 | 0.819 | 0.01336 | -0.032 | 61.338
6 | 0.85 | 0.01419 | -0.032 | 59.895
6.5 | 0.709 | 0.04427 | -0.015 | 16.005
7 | 0.68 | 0.05015 | -0.013 | 13.555
7.5 | 0.455 | 0.07398 | -0.014 | 6.147
8 | 0.482 | 0.05803 | -0.015 | 8.309
8.5 | 0.509 | 0.07937 | -0.014 | 6.411
9 | 0.537 | 0.08645 | -0.016 | 6.206
9.5 | 0.563 | 0.09316 | -0.016 | 6.048
10 | 0.59 | 0.09288 | -0.017 | 6.357
10.5 | 0.617 | 0.09891 | -0.017 | 6.239
11 | 0.645 | 0.11048 | -0.019 | 5.839
11.5 | 0.672 | 0.11365 | -0.019 | 5.912
12 | 0.699 | 0.11691 | -0.019 | 5.975
12.5 | 0.725 | 0.11776 | -0.02 | 6.158
13 | 0.753 | 0.12466 | -0.021 | 6.043
13.5 | 0.78 | 0.12884 | -0.022 | 6.054
14 | 0.806 | 0.13169 | -0.022 | 6.124
14.5 | 0.833 | 0.13532 | -0.022 | 6.155
15 | 0.86 | 0.14551 | -0.023 | 5.911
15.5 | 0.888 | 0.14905 | -0.025 | 5.956
16 | 0.914 | 0.15256 | -0.025 | 5.991
16.5 | 0.94 | 0.15889 | -0.025 | 5.917
17 | 0.967 | 0.16574 | -0.026 | 5.833
17.5 | 0.996 | 0.17452 | -0.028 | 5.705
18 | 1.021 | 0.1807 | -0.028 | 5.649
18.5 | 1.047 | 0.18212 | -0.028 | 5.748
19 | 1.073 | 0.18886 | -0.029 | 5.68
19.5 | 1.099 | 0.19478 | -0.029 | 5.642
20 | 1.129 | 0.20013 | -0.031 | 5.64

## 48. Re 1M Mach 0.50 (2)
BIGFOIL.COM POLAR EXPORT
NACA64A112
NACA64A112 |  |  |  | Cl Max: | 0.9205 | at alpha= | 20 | deg
XFOIL ncrit=9 |  |  |  | L/D Max: | 69.9278 | at alpha= | 3.5 | deg
Re: | 1000000 |  |  | Cd Min: | 0.27715 | at alpha= | 20 | deg
Mach: | 0.5 |  |  | Cl=0 at alpha= | -0.76981 | deg
|  |  |  | @ Cl=0.1, Cd= | 0.0058824
|  |  |  | @ Cl=0.4, Cd= | 0.0062589
|  |  |  | @ Cl=0.6, Cd= | 0.010476
alpha (deg) | Cl | Cd | Cm | Cl/Cd
-20 | -0.8125 | 0.26747 | 0.0607 | -3.0377
-19.5 | -0.7921 | 0.25838 | 0.0548 | -3.0656
-19 | -0.7719 | 0.24963 | 0.0501 | -3.0922
-18.5 | -0.7507 | 0.24224 | 0.0458 | -3.099
-18 | -0.7298 | 0.23427 | 0.0411 | -3.1152
-17.5 | -0.7099 | 0.22463 | 0.0353 | -3.1603
-17 | -0.6914 | 0.21563 | 0.0299 | -3.2064
-16.5 | -0.674 | 0.20627 | 0.0251 | -3.2676
-16 | -0.6535 | 0.19902 | 0.0218 | -3.2836
-15.5 | -0.6347 | 0.19133 | 0.0178 | -3.3173
-15 | -0.6168 | 0.18315 | 0.0136 | -3.3677
-14.5 | -0.6049 | 0.17228 | 0.0071 | -3.5111
-14 | -0.5902 | 0.16341 | 0.0029 | -3.6118
-13.5 | -0.5777 | 0.15416 | -0.0012 | -3.7474
-12.5 | -0.5599 | 0.13502 | -0.0094 | -4.1468
-12 | -0.5545 | 0.12577 | -0.0132 | -4.4088
-11.5 | -0.554 | 0.11507 | -0.0181 | -4.8145
-11 | -0.5552 | 0.10532 | -0.0226 | -5.2716
-10.5 | -0.5639 | 0.09408 | -0.0281 | -5.9938
-10 | -0.5845 | 0.07995 | -0.0356 | -7.3108
-9.5 | -0.6071 | 0.06468 | -0.0459 | -9.3862
-9 | -0.6386 | 0.05103 | -0.0554 | -12.5142
-8.5 | -0.6758 | 0.04089 | -0.0603 | -16.5273
-8 | -0.7099 | 0.03409 | -0.0579 | -20.8243
-7.5 | -0.7222 | 0.02771 | -0.0539 | -26.0628
-7 | -0.6781 | 0.0207 | -0.0556 | -32.7585
-6.5 | -0.6031 | 0.01572 | -0.0585 | -38.3651
-6 | -0.5294 | 0.01306 | -0.0597 | -40.536
-5.5 | -0.4723 | 0.01138 | -0.0575 | -41.5026
-5 | -0.4181 | 0.01048 | -0.0542 | -39.895
-4.5 | -0.3683 | 0.00972 | -0.0502 | -37.8909
-4 | -0.3187 | 0.0091 | -0.0461 | -35.022
-3.5 | -0.2706 | 0.00844 | -0.0421 | -32.0616
-3 | -0.2385 | 0.00705 | -0.0357 | -33.8298
-2.5 | -0.1989 | 0.00616 | -0.0303 | -32.289
-2 | -0.1433 | 0.006 | -0.0277 | -23.8833
-1.5 | -0.085 | 0.00592 | -0.0258 | -14.3581
-1 | -0.0273 | 0.00589 | -0.0238 | -4.635
-0.5 | 0.032 | 0.00587 | -0.0222 | 5.4514
0 | 0.0926 | 0.00588 | -0.021 | 15.7483
0.5 | 0.1532 | 0.0059 | -0.0198 | 25.9661
1 | 0.2137 | 0.00594 | -0.0185 | 35.9764
1.5 | 0.2729 | 0.00599 | -0.0168 | 45.5593
2 | 0.33 | 0.00607 | -0.0146 | 54.3657
2.5 | 0.3855 | 0.00622 | -0.012 | 61.9775
3 | 0.4414 | 0.00637 | -0.0094 | 69.2936
3.5 | 0.4846 | 0.00693 | -0.0042 | 69.9278
4 | 0.5018 | 0.00867 | 0.0049 | 57.8777
4.5 | 0.5405 | 0.00975 | 0.0103 | 55.4359
5 | 0.6102 | 0.0106 | 0.0099 | 57.566
5.5 | 0.7183 | 0.01199 | 0.0015 | 59.9083
6 | 0.8128 | 0.01403 | -0.0037 | 57.933
6.5 | 0.8447 | 0.01593 | 0.0033 | 53.0257
7 | 0.8685 | 0.01839 | 0.0113 | 47.2268
7.5 | 0.8948 | 0.02209 | 0.0182 | 40.507
8 | 0.906 | 0.02669 | 0.025 | 33.9453
8.5 | 0.8984 | 0.03211 | 0.0306 | 27.9788
9 | 0.8743 | 0.03947 | 0.0332 | 22.151
9.5 | 0.8381 | 0.04968 | 0.0319 | 16.87
10 | 0.8007 | 0.06173 | 0.026 | 12.971
10.5 | 0.7703 | 0.07531 | 0.0168 | 10.2284
11 | 0.7348 | 0.09384 | 0.0056 | 7.8303
11.5 | 0.713 | 0.10838 | -0.0022 | 6.5787
12 | 0.6991 | 0.12181 | -0.0089 | 5.7393
12.5 | 0.6939 | 0.13386 | -0.0148 | 5.1838
13 | 0.6944 | 0.14531 | -0.0202 | 4.7787
13.5 | 0.699 | 0.15624 | -0.0254 | 4.4739
14 | 0.707 | 0.16677 | -0.0304 | 4.2394
14.5 | 0.7199 | 0.17631 | -0.0348 | 4.0831
15 | 0.7341 | 0.18571 | -0.0396 | 3.9529
15.5 | 0.7503 | 0.19378 | -0.0429 | 3.8719
16 | 0.767 | 0.20314 | -0.0477 | 3.7757
16.5 | 0.7824 | 0.21353 | -0.0538 | 3.6641
17 | 0.7999 | 0.22398 | -0.0601 | 3.5713
17.5 | 0.8196 | 0.23244 | -0.0649 | 3.5261
18 | 0.8398 | 0.24069 | -0.0696 | 3.4891
18.5 | 0.8609 | 0.24822 | -0.0733 | 3.4683
19 | 0.8797 | 0.25783 | -0.0789 | 3.4119
19.5 | 0.8994 | 0.26807 | -0.0856 | 3.3551
20 | 0.9205 | 0.27715 | -0.091 | 3.3213

## 49. Re 2M Mach 0.00 (1)
BIGFOIL.COM POLAR EXPORT
NACA64A112
NACA64A112 |  |  |  | Cl Max: | 1.064 | at alpha= | 10.5 | deg
JavaFoil+Calcfoil stall+Eppler ext transition |  |  |  | L/D Max: | 97.843 | at alpha= | 4 | deg
Re: | 2000000 |  |  | Cd Min: | 0.00548 | at alpha= | -2.5 | deg
Mach: | 0 |  |  | Cl=0 at alpha= | -0.80833 | deg
|  |  |  | @ Cl=0.1, Cd= | 0.0055205
|  |  |  | @ Cl=0.4, Cd= | 0.0056617
|  |  |  | @ Cl=0.6, Cd= | 0.0076256
alpha (deg) | Cl | Cd | Cm | Cl/Cd
-15.5 | -0.705 | 0.11771 | 0 | -5.99
-15 | -0.723 | 0.11339 | 0 | -6.373
-14.5 | -0.739 | 0.10547 | 0 | -7.002
-14 | -0.752 | 0.09946 | 0 | -7.558
-13.5 | -0.762 | 0.09338 | -0.001 | -8.165
-13 | -0.771 | 0.08788 | -0.001 | -8.77
-12.5 | -0.776 | 0.08152 | -0.001 | -9.523
-12 | -0.779 | 0.07565 | -0.002 | -10.301
-11.5 | -0.782 | 0.06838 | -0.002 | -11.429
-11 | -0.898 | 0.0195 | -0.005 | -46.03
-10.5 | -0.918 | 0.01434 | -0.005 | -64.032
-10 | -0.909 | 0.01315 | -0.006 | -69.116
-9.5 | -0.895 | 0.0124 | -0.007 | -72.187
-9 | -0.866 | 0.0116 | -0.008 | -74.607
-8.5 | -0.83 | 0.01119 | -0.008 | -74.153
-8 | -0.79 | 0.01073 | -0.009 | -73.626
-7.5 | -0.746 | 0.01029 | -0.01 | -72.503
-7 | -0.7 | 0.0099 | -0.01 | -70.686
-6.5 | -0.651 | 0.00958 | -0.011 | -67.921
-6 | -0.599 | 0.00925 | -0.012 | -64.829
-5.5 | -0.546 | 0.00893 | -0.012 | -61.186
-5 | -0.492 | 0.00867 | -0.013 | -56.725
-4.5 | -0.435 | 0.00839 | -0.014 | -51.883
-4 | -0.378 | 0.0082 | -0.014 | -46.136
-3.5 | -0.32 | 0.00553 | -0.015 | -57.959
-3 | -0.262 | 0.00549 | -0.016 | -47.622
-2.5 | -0.202 | 0.00548 | -0.016 | -36.912
-2 | -0.143 | 0.0055 | -0.017 | -25.951
-1.5 | -0.083 | 0.0055 | -0.018 | -15.125
-1 | -0.023 | 0.0055 | -0.018 | -4.237
-0.5 | 0.037 | 0.0055 | -0.019 | 6.653
0 | 0.097 | 0.00552 | -0.02 | 17.479
0.5 | 0.156 | 0.00553 | -0.021 | 28.301
1 | 0.216 | 0.00556 | -0.021 | 38.9
1.5 | 0.276 | 0.00559 | -0.022 | 49.332
2 | 0.335 | 0.00563 | -0.023 | 59.596
2.5 | 0.395 | 0.00566 | -0.023 | 69.751
3 | 0.454 | 0.00568 | -0.024 | 79.831
3.5 | 0.512 | 0.00575 | -0.025 | 88.96
4 | 0.569 | 0.00582 | -0.025 | 97.843
4.5 | 0.626 | 0.00914 | -0.026 | 68.455
5 | 0.681 | 0.0095 | -0.027 | 71.648
5.5 | 0.735 | 0.00983 | -0.027 | 74.718
6 | 0.787 | 0.01021 | -0.028 | 77.105
6.5 | 0.837 | 0.01056 | -0.029 | 79.276
7 | 0.883 | 0.01101 | -0.029 | 80.23
7.5 | 0.925 | 0.01151 | -0.03 | 80.428
8 | 0.963 | 0.01206 | -0.031 | 79.891
8.5 | 0.997 | 0.01261 | -0.031 | 79.088
9 | 1.023 | 0.01286 | -0.032 | 79.547
9.5 | 1.039 | 0.01369 | -0.032 | 75.912
10 | 1.055 | 0.0144 | -0.033 | 73.246
10.5 | 1.064 | 0.01544 | -0.033 | 68.88
11 | 1.064 | 0.01681 | -0.034 | 63.291
11.5 | 1.038 | 0.02091 | -0.033 | 49.658
12 | 0.994 | 0.03095 | -0.032 | 32.109
12.5 | 0.877 | 0.07925 | -0.02 | 11.07
13 | 0.864 | 0.08692 | -0.019 | 9.943
13.5 | 0.85 | 0.09303 | -0.019 | 9.138
14 | 0.834 | 0.10005 | -0.019 | 8.337
14.5 | 0.816 | 0.106 | -0.019 | 7.698
15 | 0.795 | 0.11452 | -0.018 | 6.944
15.5 | 0.774 | 0.12086 | -0.018 | 6.403

## 50. Re 2M Mach 0.00 (2)
BIGFOIL.COM POLAR EXPORT
NACA64A112
NACA64A112 |  |  |  | Cl Max: | 1.4109 | at alpha= | 15.5 | deg
XFOIL ncrit=9 |  |  |  | L/D Max: | 84.6435 | at alpha= | 8 | deg
Re: | 2000000 |  |  | Cd Min: | 0.23866 | at alpha= | -20 | deg
Mach: | 0 |  |  | Cl=0 at alpha= | -0.80291 | deg
|  |  |  | @ Cl=0.1, Cd= | 0.00455
|  |  |  | @ Cl=0.4, Cd= | 0.0055849
|  |  |  | @ Cl=0.6, Cd= | 0.0084243
alpha (deg) | Cl | Cd | Cm | Cl/Cd
-20 | -0.7494 | 0.23866 | 0.0502 | -3.14
-19.5 | -0.7338 | 0.23224 | 0.0462 | -3.1597
-18 | -1.1301 | 0.09123 | -0.0202 | -12.3874
-17.5 | -1.202 | 0.06958 | -0.0331 | -17.2751
-17 | -1.2357 | 0.05726 | -0.0398 | -21.5805
-16.5 | -1.2662 | 0.047 | -0.0441 | -26.9404
-16 | -1.2717 | 0.04073 | -0.0459 | -31.2227
-15.5 | -1.2733 | 0.03547 | -0.0464 | -35.8979
-15 | -1.2699 | 0.03119 | -0.0457 | -40.715
-14.5 | -1.2432 | 0.02937 | -0.045 | -42.3289
-14 | -1.2402 | 0.02576 | -0.042 | -48.1444
-13.5 | -1.2232 | 0.02361 | -0.0388 | -51.8086
-13 | -1.1964 | 0.02239 | -0.0357 | -53.4346
-12.5 | -1.176 | 0.02086 | -0.0311 | -56.3758
-12 | -1.1459 | 0.01951 | -0.0278 | -58.734
-11.5 | -1.1101 | 0.01853 | -0.0251 | -59.9083
-11 | -1.0805 | 0.01729 | -0.0211 | -62.4928
-10.5 | -1.0495 | 0.01525 | -0.018 | -68.8197
-10 | -0.9916 | 0.01441 | -0.0195 | -68.8133
-9.5 | -0.9325 | 0.0134 | -0.0213 | -69.5896
-9 | -0.8732 | 0.01257 | -0.0229 | -69.467
-8.5 | -0.8099 | 0.01177 | -0.0254 | -68.8105
-8 | -0.7461 | 0.01073 | -0.028 | -69.534
-7.5 | -0.6761 | 0.00992 | -0.032 | -68.1552
-7 | -0.6054 | 0.00937 | -0.036 | -64.6105
-6.5 | -0.5447 | 0.00881 | -0.0376 | -61.8275
-6 | -0.4884 | 0.00845 | -0.0381 | -57.7988
-5.5 | -0.4378 | 0.0081 | -0.0372 | -54.0494
-5 | -0.3886 | 0.00779 | -0.036 | -49.8845
-4.5 | -0.3402 | 0.00749 | -0.0346 | -45.4206
-4 | -0.2933 | 0.00714 | -0.0329 | -41.0784
-3.5 | -0.249 | 0.00663 | -0.0307 | -37.5566
-3 | -0.2085 | 0.00588 | -0.0278 | -35.4592
-2.5 | -0.1706 | 0.00504 | -0.0244 | -33.8492
-2 | -0.1222 | 0.0048 | -0.0229 | -25.4583
-1.5 | -0.0714 | 0.0047 | -0.0218 | -15.1915
-1 | -0.0203 | 0.00462 | -0.0208 | -4.3939
0 | 0.0827 | 0.00454 | -0.0189 | 18.2159
0.5 | 0.1344 | 0.00457 | -0.0181 | 29.4092
1 | 0.1865 | 0.00461 | -0.0172 | 40.4555
1.5 | 0.2375 | 0.0047 | -0.0162 | 50.5319
2 | 0.2874 | 0.00485 | -0.0149 | 59.2577
2.5 | 0.3381 | 0.00497 | -0.0139 | 68.0282
3 | 0.3852 | 0.00526 | -0.0121 | 73.2319
3.5 | 0.4221 | 0.00607 | -0.0085 | 69.5387
4 | 0.4587 | 0.00697 | -0.0049 | 65.8106
4.5 | 0.5004 | 0.00763 | -0.0023 | 65.5832
5 | 0.547 | 0.00808 | -0.0007 | 67.698
5.5 | 0.6055 | 0.00846 | -0.0018 | 71.5721
6 | 0.6927 | 0.00897 | -0.0095 | 77.2241
6.5 | 0.7735 | 0.00954 | -0.0158 | 81.0797
7 | 0.8492 | 0.01015 | -0.0208 | 83.665
7.5 | 0.9129 | 0.01089 | -0.0232 | 83.8292
8 | 0.9734 | 0.0115 | -0.0249 | 84.6435
8.5 | 1.0114 | 0.01213 | -0.0217 | 83.38
9 | 1.0464 | 0.0132 | -0.0181 | 79.2727
9.5 | 1.089 | 0.01383 | -0.016 | 78.7419
10 | 1.1301 | 0.0146 | -0.0138 | 77.4041
10.5 | 1.1706 | 0.01545 | -0.0116 | 75.767
11 | 1.211 | 0.01629 | -0.0095 | 74.3401
11.5 | 1.2296 | 0.01815 | -0.0038 | 67.7466
12 | 1.2642 | 0.019 | -0.001 | 66.5368
12.5 | 1.292 | 0.02035 | 0.0025 | 63.4889
13 | 1.3233 | 0.02149 | 0.0051 | 61.5775
13.5 | 1.3454 | 0.02337 | 0.0084 | 57.5695
14 | 1.3739 | 0.02484 | 0.0106 | 55.31
14.5 | 1.3981 | 0.02674 | 0.0128 | 52.285
15 | 1.4081 | 0.02994 | 0.0155 | 47.0307
15.5 | 1.4109 | 0.03403 | 0.0176 | 41.4605
16 | 1.3939 | 0.04051 | 0.0191 | 34.4088
16.5 | 1.3842 | 0.04685 | 0.019 | 29.5454
17 | 1.3521 | 0.05666 | 0.017 | 23.8634
17.5 | 1.3479 | 0.06373 | 0.0145 | 21.1502
18 | 1.3309 | 0.07335 | 0.0104 | 18.1445
18.5 | 1.2892 | 0.08806 | 0.003 | 14.64
19 | 1.1859 | 0.11688 | -0.0127 | 10.1463
19.5 | 0.9847 | 0.17382 | -0.0437 | 5.6651

## 51. Re 2M Mach 0.10 (1)
BIGFOIL.COM POLAR EXPORT
NACA64A112
NACA64A112 |  |  |  | Cl Max: | 1.053 | at alpha= | 10.5 | deg
JavaFoil+Calcfoil stall+Eppler ext transition |  |  |  | L/D Max: | 98.139 | at alpha= | 4 | deg
Re: | 2000000 |  |  | Cd Min: | 0.0055 | at alpha= | -3 | deg
Mach: | 0.1 |  |  | Cl=0 at alpha= | -0.80833 | deg
|  |  |  | @ Cl=0.1, Cd= | 0.0055205
|  |  |  | @ Cl=0.4, Cd= | 0.005671
|  |  |  | @ Cl=0.6, Cd= | 0.0074658
alpha (deg) | Cl | Cd | Cm | Cl/Cd
-15 | -0.689 | 0.11581 | 0 | -5.954
-14.5 | -0.709 | 0.10794 | 0 | -6.569
-14 | -0.726 | 0.10103 | 0 | -7.188
-13.5 | -0.741 | 0.09481 | -0.001 | -7.812
-13 | -0.752 | 0.08869 | -0.001 | -8.476
-12.5 | -0.762 | 0.08203 | -0.001 | -9.284
-12 | -0.766 | 0.07685 | -0.002 | -9.969
-11.5 | -0.769 | 0.07062 | -0.002 | -10.888
-11 | -0.771 | 0.06263 | -0.003 | -12.318
-10.5 | -0.89 | 0.01697 | -0.005 | -52.453
-10 | -0.904 | 0.01339 | -0.006 | -67.504
-9.5 | -0.893 | 0.01257 | -0.007 | -71.05
-9 | -0.865 | 0.01175 | -0.008 | -73.652
-8.5 | -0.831 | 0.01126 | -0.008 | -73.781
-8 | -0.791 | 0.01078 | -0.009 | -73.417
-7.5 | -0.748 | 0.0104 | -0.01 | -71.92
-7 | -0.702 | 0.01 | -0.01 | -70.204
-6.5 | -0.653 | 0.00961 | -0.011 | -67.922
-6 | -0.602 | 0.00928 | -0.012 | -64.884
-5.5 | -0.549 | 0.009 | -0.012 | -60.997
-5 | -0.494 | 0.00868 | -0.013 | -56.862
-4.5 | -0.438 | 0.00842 | -0.014 | -51.958
-4 | -0.38 | 0.00821 | -0.014 | -46.322
-3.5 | -0.322 | 0.00797 | -0.015 | -40.401
-3 | -0.263 | 0.0055 | -0.016 | -47.766
-2.5 | -0.203 | 0.00551 | -0.016 | -36.94
-2 | -0.144 | 0.00551 | -0.017 | -26.054
-1.5 | -0.084 | 0.0055 | -0.018 | -15.176
-1 | -0.023 | 0.0055 | -0.019 | -4.257
-0.5 | 0.037 | 0.00551 | -0.019 | 6.68
0 | 0.097 | 0.00552 | -0.02 | 17.56
0.5 | 0.157 | 0.00553 | -0.021 | 28.416
1 | 0.217 | 0.00557 | -0.021 | 39.059
1.5 | 0.277 | 0.00559 | -0.022 | 49.556
2 | 0.337 | 0.00564 | -0.023 | 59.757
2.5 | 0.397 | 0.00567 | -0.023 | 69.966
3 | 0.456 | 0.00569 | -0.024 | 80.139
3.5 | 0.514 | 0.00576 | -0.025 | 89.319
4 | 0.572 | 0.00583 | -0.025 | 98.139
4.5 | 0.629 | 0.00916 | -0.026 | 68.594
5 | 0.684 | 0.00956 | -0.027 | 71.578
5.5 | 0.738 | 0.00987 | -0.028 | 74.777
6 | 0.79 | 0.01025 | -0.028 | 77.122
6.5 | 0.84 | 0.0106 | -0.029 | 79.247
7 | 0.886 | 0.01107 | -0.03 | 80.043
7.5 | 0.928 | 0.01164 | -0.03 | 79.715
8 | 0.965 | 0.01214 | -0.031 | 79.492
8.5 | 0.998 | 0.0128 | -0.032 | 77.959
9 | 1.02 | 0.01326 | -0.032 | 76.909
9.5 | 1.036 | 0.01385 | -0.032 | 74.795
10 | 1.049 | 0.01465 | -0.033 | 71.577
10.5 | 1.053 | 0.01591 | -0.033 | 66.22
11 | 1.05 | 0.01718 | -0.034 | 61.147
11.5 | 0.88 | 0.06835 | -0.022 | 12.875
12 | 0.871 | 0.07418 | -0.021 | 11.738
12.5 | 0.857 | 0.0814 | -0.019 | 10.525
13 | 0.843 | 0.0868 | -0.019 | 9.711
13.5 | 0.824 | 0.09424 | -0.018 | 8.747
14 | 0.804 | 0.10064 | -0.018 | 7.993
14.5 | 0.783 | 0.10703 | -0.018 | 7.312
15 | 0.758 | 0.11588 | -0.018 | 6.54
15.5 | 0.733 | 0.12239 | -0.018 | 5.987

## 52. Re 2M Mach 0.10 (2)
BIGFOIL.COM POLAR EXPORT
NACA64A112
NACA64A112 |  |  |  | Cl Max: | 1.3858 | at alpha= | 15 | deg
XFOIL ncrit=9 |  |  |  | L/D Max: | 84.0706 | at alpha= | 8 | deg
Re: | 2000000 |  |  | Cd Min: | 0.14624 | at alpha= | 19 | deg
Mach: | 0.1 |  |  | Cl=0 at alpha= | -0.79942 | deg
|  |  |  | @ Cl=0.1, Cd= | 0.0045566
|  |  |  | @ Cl=0.4, Cd= | 0.0055695
|  |  |  | @ Cl=0.6, Cd= | 0.0084598
alpha (deg) | Cl | Cd | Cm | Cl/Cd
-17 | -1.1489 | 0.07334 | -0.0318 | -15.6654
-16.5 | -1.1971 | 0.05816 | -0.0406 | -20.5829
-16 | -1.2204 | 0.04854 | -0.0451 | -25.1422
-15.5 | -1.2374 | 0.04076 | -0.0474 | -30.3582
-15 | -1.2441 | 0.03492 | -0.0479 | -35.6271
-14.5 | -1.2181 | 0.03276 | -0.0476 | -37.1825
-14 | -1.2247 | 0.0279 | -0.0454 | -43.8961
-13.5 | -1.2112 | 0.02526 | -0.0425 | -47.9493
-13 | -1.1858 | 0.02377 | -0.0397 | -49.8864
-12.5 | -1.1677 | 0.02193 | -0.0351 | -53.2467
-12 | -1.1446 | 0.02042 | -0.0306 | -56.0529
-11.5 | -1.1101 | 0.01924 | -0.0276 | -57.6975
-11 | -1.0814 | 0.0178 | -0.0235 | -60.7528
-10.5 | -1.0543 | 0.01584 | -0.0193 | -66.5593
-10 | -0.9965 | 0.01478 | -0.0207 | -67.4222
-9.5 | -0.9372 | 0.01371 | -0.0224 | -68.3589
-9 | -0.8776 | 0.01282 | -0.0239 | -68.4555
-8.5 | -0.814 | 0.01194 | -0.0262 | -68.1742
-8 | -0.749 | 0.01099 | -0.029 | -68.1529
-7.5 | -0.6799 | 0.01001 | -0.0326 | -67.9221
-7 | -0.6088 | 0.00943 | -0.0365 | -64.5599
-6.5 | -0.5474 | 0.00888 | -0.0382 | -61.6441
-6 | -0.4911 | 0.00849 | -0.0385 | -57.8445
-5.5 | -0.44 | 0.00815 | -0.0377 | -53.9877
-5 | -0.3905 | 0.00783 | -0.0364 | -49.8723
-4.5 | -0.3421 | 0.00751 | -0.0349 | -45.5526
-3.5 | -0.25 | 0.00667 | -0.031 | -37.4813
-3 | -0.2094 | 0.00591 | -0.0281 | -35.4315
-2.5 | -0.1715 | 0.00506 | -0.0246 | -33.8933
-2 | -0.123 | 0.00482 | -0.023 | -25.5187
-1.5 | -0.072 | 0.00472 | -0.0219 | -15.2542
-1 | -0.0207 | 0.00463 | -0.0209 | -4.4708
-0.5 | 0.0309 | 0.00457 | -0.0199 | 6.7615
0 | 0.0829 | 0.00455 | -0.019 | 18.2198
0.5 | 0.1351 | 0.00457 | -0.0181 | 29.5624
1 | 0.1874 | 0.00462 | -0.0173 | 40.5628
1.5 | 0.2386 | 0.00472 | -0.0162 | 50.5508
2 | 0.2889 | 0.00486 | -0.015 | 59.4444
2.5 | 0.3399 | 0.00498 | -0.0139 | 68.253
3 | 0.3872 | 0.00528 | -0.0121 | 73.3333
3.5 | 0.4239 | 0.00611 | -0.0083 | 69.3781
4 | 0.4604 | 0.00702 | -0.0047 | 65.584
4.5 | 0.5025 | 0.00768 | -0.0021 | 65.4297
5 | 0.5494 | 0.00813 | -0.0004 | 67.5769
5.5 | 0.6077 | 0.00851 | -0.0014 | 71.4101
6 | 0.6948 | 0.00901 | -0.0089 | 77.1143
6.5 | 0.7769 | 0.00959 | -0.0153 | 81.0115
7 | 0.8531 | 0.01025 | -0.0203 | 83.2293
7.5 | 0.9177 | 0.01099 | -0.0227 | 83.5032
8 | 0.9769 | 0.01162 | -0.024 | 84.0706
8.5 | 1.0147 | 0.01231 | -0.0206 | 82.4289
9 | 1.0505 | 0.01337 | -0.017 | 78.5714
9.5 | 1.0929 | 0.01405 | -0.0147 | 77.7865
10 | 1.1338 | 0.01488 | -0.0123 | 76.1962
10.5 | 1.1742 | 0.01579 | -0.0099 | 74.3635
11 | 1.2106 | 0.0168 | -0.007 | 72.0595
11.5 | 1.2309 | 0.01854 | -0.0015 | 66.3916
12 | 1.2637 | 0.01959 | 0.0017 | 64.5074
12.5 | 1.29 | 0.02113 | 0.0053 | 61.0506
13 | 1.3202 | 0.02245 | 0.008 | 58.8062
13.5 | 1.3393 | 0.02467 | 0.0115 | 54.2886
14 | 1.3674 | 0.0263 | 0.0136 | 51.9924
14.5 | 1.384 | 0.02899 | 0.0161 | 47.7406
15 | 1.3858 | 0.03316 | 0.0186 | 41.7913
15.5 | 1.3578 | 0.04074 | 0.0205 | 33.3284
16 | 1.3619 | 0.04562 | 0.0205 | 29.8531
16.5 | 1.3438 | 0.05356 | 0.0191 | 25.0896
17 | 1.2959 | 0.0667 | 0.0144 | 19.4288
17.5 | 1.2795 | 0.07668 | 0.0097 | 16.6862
18 | 1.235 | 0.09266 | 0.0012 | 13.3283
18.5 | 1.1432 | 0.12006 | -0.0139 | 9.5219
19 | 1.0649 | 0.14624 | -0.028 | 7.2819

## 53. Re 2M Mach 0.25 (1)
BIGFOIL.COM POLAR EXPORT
NACA64A112
NACA64A112 |  |  |  | Cl Max: | 1.004 | at alpha= | 9.5 | deg
JavaFoil+Calcfoil stall+Eppler ext transition |  |  |  | L/D Max: | 99.085 | at alpha= | 4 | deg
Re: | 2000000 |  |  | Cd Min: | 0.00553 | at alpha= | -1 | deg
Mach: | 0.25 |  |  | Cl=0 at alpha= | -0.80645 | deg
|  |  |  | @ Cl=0.1, Cd= | 0.00556
|  |  |  | @ Cl=0.4, Cd= | 0.0057154
|  |  |  | @ Cl=0.6, Cd= | 0.11632
alpha (deg) | Cl | Cd | Cm | Cl/Cd
-14 | -0.496 | 0.10987 | 0 | -4.517
-13.5 | -0.545 | 0.10271 | -0.001 | -5.307
-13 | -0.589 | 0.0977 | -0.001 | -6.024
-12.5 | -0.626 | 0.0912 | -0.001 | -6.864
-12 | -0.657 | 0.08255 | -0.002 | -7.956
-11.5 | -0.681 | 0.07737 | -0.002 | -8.803
-11 | -0.698 | 0.07143 | -0.002 | -9.776
-10.5 | -0.708 | 0.06696 | -0.003 | -10.567
-10 | -0.711 | 0.06163 | -0.003 | -11.54
-9.5 | -0.838 | 0.01553 | -0.007 | -53.94
-9 | -0.85 | 0.01265 | -0.008 | -67.248
-8.5 | -0.83 | 0.01186 | -0.008 | -69.987
-8 | -0.795 | 0.01127 | -0.009 | -70.586
-7.5 | -0.756 | 0.01071 | -0.01 | -70.627
-7 | -0.712 | 0.01027 | -0.011 | -69.369
-6.5 | -0.665 | 0.00988 | -0.011 | -67.295
-6 | -0.615 | 0.00952 | -0.012 | -64.585
-5.5 | -0.561 | 0.0092 | -0.013 | -61.021
-5 | -0.506 | 0.00886 | -0.013 | -57.101
-4.5 | -0.449 | 0.00857 | -0.014 | -52.353
-4 | -0.39 | 0.00832 | -0.015 | -46.876
-3.5 | -0.33 | 0.00806 | -0.016 | -40.978
-3 | -0.27 | 0.00557 | -0.016 | -48.49
-2.5 | -0.209 | 0.00554 | -0.017 | -37.704
-2 | -0.147 | 0.00555 | -0.018 | -26.576
-1.5 | -0.086 | 0.00554 | -0.018 | -15.505
-1 | -0.024 | 0.00553 | -0.019 | -4.352
-0.5 | 0.038 | 0.00556 | -0.02 | 6.795
0 | 0.1 | 0.00556 | -0.021 | 17.924
0.5 | 0.162 | 0.00557 | -0.021 | 29.004
1 | 0.223 | 0.00562 | -0.022 | 39.756
1.5 | 0.285 | 0.00563 | -0.023 | 50.575
2 | 0.346 | 0.00568 | -0.023 | 60.935
2.5 | 0.407 | 0.00572 | -0.024 | 71.213
3 | 0.468 | 0.00577 | -0.025 | 81.194
3.5 | 0.528 | 0.00584 | -0.025 | 90.471
4 | 0.587 | 0.00592 | -0.026 | 99.085
4.5 | 0.645 | 0.00936 | -0.027 | 68.885
5 | 0.701 | 0.00975 | -0.028 | 71.916
5.5 | 0.756 | 0.01018 | -0.028 | 74.23
6 | 0.808 | 0.01056 | -0.029 | 76.486
6.5 | 0.857 | 0.01103 | -0.03 | 77.688
7 | 0.901 | 0.01155 | -0.03 | 77.973
7.5 | 0.938 | 0.01217 | -0.031 | 77.098
8 | 0.97 | 0.01284 | -0.032 | 75.559
8.5 | 0.987 | 0.01348 | -0.032 | 73.23
9 | 1 | 0.01415 | -0.033 | 70.651
9.5 | 1.004 | 0.01479 | -0.033 | 67.87
10 | 0.985 | 0.01717 | -0.033 | 57.349
10.5 | 0.813 | 0.06644 | -0.019 | 12.242
11 | 0.796 | 0.07117 | -0.019 | 11.181
11.5 | 0.769 | 0.07658 | -0.018 | 10.042
12 | 0.736 | 0.08415 | -0.017 | 8.743
12.5 | 0.695 | 0.08972 | -0.017 | 7.752
13 | 0.65 | 0.0964 | -0.016 | 6.738
13.5 | 0.599 | 0.10172 | -0.017 | 5.884
14 | 0.542 | 0.1069 | -0.018 | 5.072
14.5 | 0.481 | 0.11632 | -0.018 | 4.137

## 54. Re 2M Mach 0.25 (2)
BIGFOIL.COM POLAR EXPORT
NACA64A112
NACA64A112 |  |  |  | Cl Max: | 1.2467 | at alpha= | 13 | deg
XFOIL ncrit=9 |  |  |  | L/D Max: | 81.2845 | at alpha= | 7.5 | deg
Re: | 2000000 |  |  | Cd Min: | 0.17515 | at alpha= | -16 | deg
Mach: | 0.25 |  |  | Cl=0 at alpha= | -0.79458 | deg
|  |  |  | @ Cl=0.1, Cd= | 0.0046228
|  |  |  | @ Cl=0.4, Cd= | 0.005451
|  |  |  | @ Cl=0.6, Cd= | 0.0086019
alpha (deg) | Cl | Cd | Cm | Cl/Cd
-16 | -0.6616 | 0.17515 | 0.0173 | -3.7773
-15.5 | -0.6573 | 0.16506 | 0.0127 | -3.9822
-15 | -0.649 | 0.15668 | 0.0087 | -4.1422
-14.5 | -0.6392 | 0.14893 | 0.0049 | -4.2919
-14 | -0.9427 | 0.06983 | -0.0359 | -13.4999
-13.5 | -1.0087 | 0.05159 | -0.0482 | -19.5522
-13 | -1.0131 | 0.04454 | -0.0514 | -22.7458
-12.5 | -1.0394 | 0.03625 | -0.0531 | -28.6731
-12 | -1.0549 | 0.03032 | -0.0512 | -34.7922
-11.5 | -1.0529 | 0.02668 | -0.047 | -39.464
-11 | -1.0572 | 0.02315 | -0.0394 | -45.6674
-10.5 | -1.0387 | 0.02081 | -0.0335 | -49.9135
-10 | -1.0158 | 0.01791 | -0.0285 | -56.7169
-9.5 | -0.9608 | 0.01596 | -0.0287 | -60.2005
-9 | -0.8999 | 0.01458 | -0.0297 | -61.7215
-8.5 | -0.8348 | 0.01322 | -0.0315 | -63.1467
-8 | -0.7667 | 0.01212 | -0.0338 | -63.2591
-7.5 | -0.6996 | 0.01066 | -0.0364 | -65.6285
-7 | -0.6264 | 0.00987 | -0.0398 | -63.465
-6.5 | -0.5606 | 0.00932 | -0.0416 | -60.1502
-6 | -0.5054 | 0.00874 | -0.0411 | -57.8261
-5.5 | -0.4522 | 0.00838 | -0.04 | -53.9618
-5 | -0.4017 | 0.00801 | -0.0384 | -50.1498
-4.5 | -0.3516 | 0.0077 | -0.0366 | -45.6623
-4 | -0.3025 | 0.00733 | -0.0348 | -41.2688
-3.5 | -0.2557 | 0.00688 | -0.0325 | -37.1657
-2.5 | -0.1768 | 0.00518 | -0.0254 | -34.1313
-2 | -0.1276 | 0.00488 | -0.0236 | -26.1475
-1.5 | -0.0747 | 0.00478 | -0.0225 | -15.6276
-1 | -0.022 | 0.00469 | -0.0214 | -4.6908
0 | 0.0851 | 0.00462 | -0.0194 | 18.4199
0.5 | 0.1388 | 0.00463 | -0.0185 | 29.9784
1 | 0.1922 | 0.00469 | -0.0175 | 40.9808
1.5 | 0.2449 | 0.00478 | -0.0164 | 51.2343
2 | 0.2972 | 0.00491 | -0.0151 | 60.5295
2.5 | 0.3496 | 0.00504 | -0.0139 | 69.3651
3 | 0.3974 | 0.00538 | -0.0118 | 73.8662
3.5 | 0.4329 | 0.00635 | -0.0074 | 68.1732
4 | 0.4703 | 0.00727 | -0.0035 | 64.6905
4.5 | 0.5139 | 0.00792 | -0.0007 | 64.8864
5 | 0.5632 | 0.00836 | 0.001 | 67.3684
5.5 | 0.621 | 0.00874 | 0.0008 | 71.0526
6 | 0.7088 | 0.00931 | -0.0062 | 76.1332
6.5 | 0.7952 | 0.00993 | -0.0126 | 80.0806
7 | 0.8744 | 0.01087 | -0.0174 | 80.4416
7.5 | 0.9429 | 0.0116 | -0.0197 | 81.2845
8 | 0.9933 | 0.01243 | -0.0182 | 79.9115
8.5 | 1.0266 | 0.01368 | -0.0133 | 75.0439
9 | 1.0682 | 0.01459 | -0.01 | 73.2145
9.5 | 1.1092 | 0.01564 | -0.0067 | 70.9207
10 | 1.1448 | 0.01676 | -0.0024 | 68.3055
10.5 | 1.1695 | 0.01849 | 0.0032 | 63.2504
11 | 1.1935 | 0.02047 | 0.0082 | 58.3048
11.5 | 1.2138 | 0.02285 | 0.013 | 53.1204
12 | 1.2284 | 0.02584 | 0.0175 | 47.5387
12.5 | 1.2374 | 0.02943 | 0.0214 | 42.0455
13 | 1.2467 | 0.03324 | 0.0241 | 37.506
13.5 | 1.2315 | 0.03976 | 0.0259 | 30.9733
14 | 1.2271 | 0.04585 | 0.0259 | 26.7634
14.5 | 1.1974 | 0.05565 | 0.0233 | 21.5166
15 | 1.1547 | 0.06884 | 0.0171 | 16.7737
15.5 | 1.1159 | 0.0838 | 0.0085 | 13.3162
16 | 1.061 | 0.10431 | -0.0036 | 10.1716

## 55. Re 2M Mach 0.50 (1)
BIGFOIL.COM POLAR EXPORT
NACA64A112
NACA64A112 |  |  |  | Cl Max: | 1.131 | at alpha= | 20 | deg
JavaFoil+Calcfoil stall+Eppler ext transition |  |  |  | L/D Max: | 95.964 | at alpha= | 3.5 | deg
Re: | 2000000 |  |  | Cd Min: | 0.00571 | at alpha= | -1 | deg
Mach: | 0.5 |  |  | Cl=0 at alpha= | -0.80435 | deg
|  |  |  | @ Cl=0.1, Cd= | 0.0057484
|  |  |  | @ Cl=0.4, Cd= | 0.0059215
|  |  |  | @ Cl=0.6, Cd= | 0.0068444
alpha (deg) | Cl | Cd | Cm | Cl/Cd
-20 | -1.045 | 0.17926 | 0.004 | -5.83
-19.5 | -1.019 | 0.17092 | 0.004 | -5.96
-19 | -0.992 | 0.16673 | 0.003 | -5.95
-18.5 | -0.966 | 0.16341 | 0.003 | -5.911
-18 | -0.94 | 0.15771 | 0.003 | -5.962
-17.5 | -0.911 | 0.15158 | 0.002 | -6.012
-17 | -0.884 | 0.14463 | 0.002 | -6.115
-16.5 | -0.858 | 0.14056 | 0.001 | -6.103
-16 | -0.831 | 0.13707 | 0.001 | -6.065
-15.5 | -0.805 | 0.13434 | 0.001 | -5.991
-15 | -0.776 | 0.12742 | 0 | -6.091
-14.5 | -0.749 | 0.123 | 0 | -6.091
-14 | -0.722 | 0.11914 | -0.001 | -6.064
-13.5 | -0.696 | 0.11533 | -0.001 | -6.032
-13 | -0.668 | 0.10975 | -0.001 | -6.088
-12.5 | -0.64 | 0.12856 | -0.002 | -4.981
-12 | -0.614 | 0.10281 | -0.002 | -5.968
-11.5 | -0.587 | 0.09938 | -0.002 | -5.903
-11 | -0.559 | 0.09526 | -0.003 | -5.873
-10.5 | -0.532 | 0.0894 | -0.003 | -5.946
-10 | -0.505 | 0.08375 | -0.003 | -6.024
-9.5 | -0.477 | 0.08066 | -0.004 | -5.919
-9 | -0.45 | 0.07662 | -0.004 | -5.875
-8.5 | -0.423 | 0.06673 | -0.004 | -6.332
-8 | -0.395 | 0.05623 | -0.004 | -7.033
-7.5 | -0.369 | 0.05066 | -0.005 | -7.275
-7 | -0.513 | 0.04681 | -0.005 | -10.963
-6.5 | -0.668 | 0.01168 | -0.013 | -57.152
-6 | -0.646 | 0.01094 | -0.013 | -59.079
-5.5 | -0.605 | 0.01033 | -0.014 | -58.613
-5 | -0.553 | 0.00979 | -0.015 | -56.552
-4.5 | -0.495 | 0.00937 | -0.016 | -52.858
-4 | -0.433 | 0.00895 | -0.017 | -48.367
-3.5 | -0.368 | 0.00869 | -0.017 | -42.315
-3 | -0.301 | 0.0058 | -0.018 | -51.966
-2.5 | -0.233 | 0.00575 | -0.019 | -40.596
-2 | -0.165 | 0.00574 | -0.02 | -28.684
-1.5 | -0.096 | 0.00574 | -0.021 | -16.707
-1 | -0.027 | 0.00571 | -0.021 | -4.714
-0.5 | 0.042 | 0.00574 | -0.022 | 7.363
0 | 0.111 | 0.00575 | -0.023 | 19.383
0.5 | 0.181 | 0.00577 | -0.024 | 31.282
1 | 0.25 | 0.00582 | -0.025 | 42.876
1.5 | 0.318 | 0.00587 | -0.025 | 54.276
2 | 0.387 | 0.00591 | -0.026 | 65.483
2.5 | 0.455 | 0.00597 | -0.027 | 76.185
3 | 0.522 | 0.00604 | -0.028 | 86.414
3.5 | 0.588 | 0.00613 | -0.029 | 95.964
4 | 0.652 | 0.00994 | -0.029 | 65.612
4.5 | 0.713 | 0.01043 | -0.03 | 68.361
5 | 0.769 | 0.01106 | -0.031 | 69.547
5.5 | 0.819 | 0.01169 | -0.032 | 70.064
6 | 0.859 | 0.0126 | -0.032 | 68.168
6.5 | 0.873 | 0.01348 | -0.033 | 64.788
7 | 0.681 | 0.04768 | -0.014 | 14.276
7.5 | 0.457 | 0.05024 | -0.017 | 9.088
8 | 0.483 | 0.05438 | -0.017 | 8.887
8.5 | 0.509 | 0.06166 | -0.015 | 8.262
9 | 0.537 | 0.07811 | -0.016 | 6.874
9.5 | 0.564 | 0.08296 | -0.017 | 6.797
10 | 0.591 | 0.08355 | -0.017 | 7.072
10.5 | 0.618 | 0.08873 | -0.017 | 6.961
11 | 0.645 | 0.09701 | -0.019 | 6.653
11.5 | 0.672 | 0.1002 | -0.019 | 6.709
12 | 0.699 | 0.10352 | -0.02 | 6.751
12.5 | 0.726 | 0.10296 | -0.02 | 7.047
13 | 0.754 | 0.11073 | -0.022 | 6.81
13.5 | 0.78 | 0.11197 | -0.022 | 6.968
14 | 0.807 | 0.11663 | -0.022 | 6.917
14.5 | 0.833 | 0.12051 | -0.023 | 6.914
15 | 0.861 | 0.1302 | -0.024 | 6.616
15.5 | 0.888 | 0.13334 | -0.025 | 6.661
16 | 0.914 | 0.13596 | -0.025 | 6.724
16.5 | 0.941 | 0.14116 | -0.026 | 6.664
17 | 0.968 | 0.14834 | -0.026 | 6.524
17.5 | 0.997 | 0.15699 | -0.028 | 6.351
18 | 1.021 | 0.15983 | -0.028 | 6.39
18.5 | 1.047 | 0.16228 | -0.028 | 6.454
19 | 1.074 | 0.16696 | -0.029 | 6.43
19.5 | 1.1 | 0.17476 | -0.03 | 6.297
20 | 1.131 | 0.17836 | -0.031 | 6.339

## 56. Re 2M Mach 0.50 (2)
BIGFOIL.COM POLAR EXPORT
NACA64A112
NACA64A112 |  |  |  | Cl Max: | 0.9672 | at alpha= | 8 | deg
XFOIL ncrit=9 |  |  |  | L/D Max: | 73.1963 | at alpha= | 2.5 | deg
Re: | 2000000 |  |  | Cd Min: | 0.13803 | at alpha= | 13 | deg
Mach: | 0.5 |  |  | Cl=0 at alpha= | -99 | deg
|  |  |  | @ Cl=0.1, Cd= | 0.0048925
|  |  |  | @ Cl=0.4, Cd= | 0.005489
|  |  |  | @ Cl=0.6, Cd= | 0.0091773
alpha (deg) | Cl | Cd | Cm | Cl/Cd
0 | 0.0922 | 0.00489 | -0.0209 | 18.8548
0.5 | 0.1537 | 0.00491 | -0.0198 | 31.3035
1 | 0.2147 | 0.00495 | -0.0187 | 43.3737
1.5 | 0.2744 | 0.00504 | -0.0172 | 54.4444
2 | 0.3332 | 0.00518 | -0.0154 | 64.3243
2.5 | 0.3916 | 0.00535 | -0.0135 | 73.1963
3 | 0.4357 | 0.00608 | -0.0089 | 71.6612
3.5 | 0.4678 | 0.00732 | -0.0022 | 63.9071
4 | 0.5094 | 0.00823 | 0.0029 | 61.8955
4.5 | 0.5615 | 0.00881 | 0.0062 | 63.7344
5 | 0.6181 | 0.00935 | 0.0089 | 66.107
5.5 | 0.6813 | 0.00995 | 0.0104 | 68.4724
6 | 0.7627 | 0.01086 | 0.0084 | 70.2302
6.5 | 0.8523 | 0.01254 | 0.0046 | 67.9665
7 | 0.9297 | 0.01501 | 0.0033 | 61.9387
7.5 | 0.9533 | 0.01762 | 0.0117 | 54.1033
8 | 0.9672 | 0.02168 | 0.0196 | 44.6125
8.5 | 0.9492 | 0.02858 | 0.0275 | 33.212
9 | 0.9207 | 0.03617 | 0.032 | 25.4548
9.5 | 0.8858 | 0.04532 | 0.0322 | 19.5455
10 | 0.8517 | 0.05593 | 0.028 | 15.228
10.5 | 0.8174 | 0.06879 | 0.02 | 11.8825
11 | 0.7892 | 0.0844 | 0.0095 | 9.3507
11.5 | 0.7613 | 0.1006 | 0.0001 | 7.5676
12 | 0.7485 | 0.11305 | -0.0065 | 6.621
12.5 | 0.735 | 0.12615 | -0.0133 | 5.8264
13 | 0.7294 | 0.13803 | -0.0194 | 5.2844

## 57. Re 3M Mach 0.00 (1)
BIGFOIL.COM POLAR EXPORT
NACA64A112
NACA64A112 |  |  |  | Cl Max: | 1.07 | at alpha= | 11 | deg
JavaFoil+Calcfoil stall+Eppler ext transition |  |  |  | L/D Max: | 101.738 | at alpha= | 4 | deg
Re: | 3000000 |  |  | Cd Min: | 0.00524 | at alpha= | -1.5 | deg
Mach: | 0 |  |  | Cl=0 at alpha= | -0.80833 | deg
|  |  |  | @ Cl=0.1, Cd= | 0.005271
|  |  |  | @ Cl=0.4, Cd= | 0.0053934
|  |  |  | @ Cl=0.6, Cd= | 0.0072433
alpha (deg) | Cl | Cd | Cm | Cl/Cd
-16 | -0.688 | 0.12188 | 0.001 | -5.642
-15.5 | -0.707 | 0.1137 | 0 | -6.215
-15 | -0.724 | 0.10932 | 0 | -6.623
-14.5 | -0.74 | 0.10207 | 0 | -7.25
-14 | -0.754 | 0.09587 | -0.001 | -7.864
-13.5 | -0.765 | 0.08966 | -0.001 | -8.533
-13 | -0.775 | 0.08286 | -0.001 | -9.352
-12.5 | -0.783 | 0.07601 | -0.002 | -10.303
-12 | -0.794 | 0.06607 | -0.002 | -12.018
-11.5 | -0.92 | 0.01726 | -0.004 | -53.264
-11 | -0.936 | 0.01376 | -0.005 | -68.039
-10.5 | -0.928 | 0.01288 | -0.005 | -72.046
-10 | -0.919 | 0.01199 | -0.006 | -76.651
-9.5 | -0.895 | 0.01146 | -0.007 | -78.048
-9 | -0.866 | 0.01091 | -0.008 | -79.379
-8.5 | -0.83 | 0.01048 | -0.008 | -79.251
-8 | -0.79 | 0.01006 | -0.009 | -78.521
-7.5 | -0.746 | 0.00968 | -0.01 | -77.091
-7 | -0.7 | 0.0093 | -0.01 | -75.218
-6.5 | -0.651 | 0.009 | -0.011 | -72.315
-6 | -0.599 | 0.00872 | -0.012 | -68.768
-5.5 | -0.546 | 0.00843 | -0.012 | -64.779
-5 | -0.492 | 0.0082 | -0.013 | -59.965
-4.5 | -0.435 | 0.00796 | -0.014 | -54.728
-4 | -0.378 | 0.00776 | -0.014 | -48.726
-3.5 | -0.32 | 0.00529 | -0.015 | -60.55
-3 | -0.262 | 0.00528 | -0.016 | -49.591
-2.5 | -0.202 | 0.00526 | -0.016 | -38.502
-2 | -0.143 | 0.00525 | -0.017 | -27.22
-1.5 | -0.083 | 0.00524 | -0.018 | -15.861
-1 | -0.023 | 0.00525 | -0.018 | -4.439
-0.5 | 0.037 | 0.00527 | -0.019 | 6.94
0 | 0.097 | 0.00527 | -0.02 | 18.302
0.5 | 0.156 | 0.00529 | -0.021 | 29.545
1 | 0.216 | 0.0053 | -0.021 | 40.778
1.5 | 0.276 | 0.00535 | -0.022 | 51.59
2 | 0.335 | 0.00535 | -0.023 | 62.671
2.5 | 0.395 | 0.00539 | -0.023 | 73.207
3 | 0.454 | 0.00543 | -0.024 | 83.512
3.5 | 0.512 | 0.00547 | -0.025 | 93.552
4 | 0.569 | 0.00559 | -0.025 | 101.738
4.5 | 0.626 | 0.00863 | -0.026 | 72.493
5 | 0.681 | 0.00896 | -0.027 | 75.991
5.5 | 0.735 | 0.00926 | -0.027 | 79.384
6 | 0.787 | 0.00959 | -0.028 | 82.087
6.5 | 0.837 | 0.00991 | -0.029 | 84.479
7 | 0.883 | 0.01032 | -0.029 | 85.627
7.5 | 0.925 | 0.01077 | -0.03 | 85.918
8 | 0.963 | 0.01122 | -0.031 | 85.862
8.5 | 0.997 | 0.01173 | -0.031 | 84.98
9 | 1.026 | 0.0123 | -0.032 | 83.383
9.5 | 1.046 | 0.01225 | -0.033 | 85.433
10 | 1.058 | 0.01354 | -0.033 | 78.119
10.5 | 1.067 | 0.01421 | -0.033 | 75.101
11 | 1.07 | 0.01523 | -0.034 | 70.301
11.5 | 1.066 | 0.01658 | -0.034 | 64.283
12 | 1.056 | 0.01797 | -0.035 | 58.74
12.5 | 1.025 | 0.02257 | -0.034 | 45.394
13 | 0.871 | 0.08124 | -0.022 | 10.725
13.5 | 0.855 | 0.08841 | -0.021 | 9.668
14 | 0.837 | 0.09522 | -0.021 | 8.795
14.5 | 0.818 | 0.10136 | -0.02 | 8.075
15 | 0.797 | 0.11007 | -0.019 | 7.238
15.5 | 0.775 | 0.11535 | -0.02 | 6.722
16 | 0.752 | 0.1224 | -0.02 | 6.146

## 58. Re 3M Mach 0.00 (2)
BIGFOIL.COM POLAR EXPORT
NACA64A112
NACA64A112 |  |  |  | Cl Max: | 1.5405 | at alpha= | 18 | deg
XFOIL ncrit=9 |  |  |  | L/D Max: | 93.4002 | at alpha= | 8.5 | deg
Re: | 3000000 |  |  | Cd Min: | 0.09642 | at alpha= | -19.5 | deg
Mach: | 0 |  |  | Cl=0 at alpha= | -0.80273 | deg
|  |  |  | @ Cl=0.1, Cd= | 0.0042433
|  |  |  | @ Cl=0.4, Cd= | 0.0058971
|  |  |  | @ Cl=0.6, Cd= | 0.0079676
alpha (deg) | Cl | Cd | Cm | Cl/Cd
-19.5 | -1.2342 | 0.09642 | -0.0177 | -12.8002
-19 | -1.3334 | 0.07067 | -0.0327 | -18.868
-18.5 | -1.388 | 0.05573 | -0.0404 | -24.9058
-18 | -1.3808 | 0.05057 | -0.0424 | -27.3047
-17.5 | -1.3883 | 0.04391 | -0.0445 | -31.6169
-17 | -1.3933 | 0.03806 | -0.0456 | -36.608
-16.5 | -1.3857 | 0.03393 | -0.0457 | -40.84
-16 | -1.3713 | 0.03074 | -0.0451 | -44.6096
-15.5 | -1.3563 | 0.02786 | -0.0439 | -48.6827
-15 | -1.343 | 0.02513 | -0.0417 | -53.4421
-14.5 | -1.3082 | 0.02424 | -0.0404 | -53.9686
-14 | -1.3074 | 0.02118 | -0.035 | -61.728
-13.5 | -1.2976 | 0.01906 | -0.029 | -68.0797
-13 | -1.2688 | 0.0176 | -0.0255 | -72.0909
-12.5 | -1.2328 | 0.01654 | -0.0229 | -74.5345
-12 | -1.1966 | 0.01564 | -0.0201 | -76.509
-11.5 | -1.1621 | 0.01489 | -0.0167 | -78.0457
-11 | -1.1063 | 0.01385 | -0.018 | -79.8773
-10.5 | -1.0489 | 0.01317 | -0.0192 | -79.6431
-10 | -0.9873 | 0.01279 | -0.0212 | -77.1931
-9.5 | -0.9293 | 0.01136 | -0.0229 | -81.8046
-9 | -0.8677 | 0.01062 | -0.025 | -81.7043
-8.5 | -0.8072 | 0.01005 | -0.0267 | -80.3184
-8 | -0.7446 | 0.00952 | -0.0289 | -78.2143
-7.5 | -0.6726 | 0.00907 | -0.0331 | -74.1566
-7 | -0.6097 | 0.00848 | -0.0353 | -71.8986
-6.5 | -0.5521 | 0.00814 | -0.0361 | -67.8256
-6 | -0.4987 | 0.00786 | -0.0359 | -63.4478
-5.5 | -0.4481 | 0.00755 | -0.035 | -59.351
-5 | -0.3978 | 0.00728 | -0.034 | -54.6429
-4.5 | -0.3481 | 0.00705 | -0.0329 | -49.3759
-4 | -0.2989 | 0.00677 | -0.0316 | -44.1507
-3.5 | -0.2504 | 0.00644 | -0.0303 | -38.882
-3 | -0.2053 | 0.00593 | -0.0282 | -34.6206
-2.5 | -0.1642 | 0.00521 | -0.0255 | -31.5163
-2 | -0.1219 | 0.00461 | -0.0228 | -26.4425
-1.5 | -0.072 | 0.00442 | -0.0216 | -16.2896
-1 | -0.0202 | 0.00433 | -0.0208 | -4.6651
-0.5 | 0.031 | 0.00424 | -0.0198 | 7.3113
0 | 0.0829 | 0.00424 | -0.019 | 19.5519
0.5 | 0.1348 | 0.00425 | -0.0181 | 31.7176
1 | 0.1864 | 0.00432 | -0.0172 | 43.1481
1.5 | 0.2377 | 0.00442 | -0.0163 | 53.7783
2 | 0.2888 | 0.00455 | -0.0153 | 63.4725
2.5 | 0.3384 | 0.00476 | -0.0141 | 71.0924
3 | 0.3774 | 0.00548 | -0.0108 | 68.8686
3.5 | 0.4175 | 0.00622 | -0.0078 | 67.1222
4 | 0.4595 | 0.00689 | -0.0052 | 66.6909
4.5 | 0.5058 | 0.00736 | -0.0035 | 68.7228
5 | 0.5552 | 0.0077 | -0.0024 | 72.1039
5.5 | 0.6071 | 0.00801 | -0.0019 | 75.7928
6 | 0.6651 | 0.00834 | -0.0029 | 79.7482
6.5 | 0.7502 | 0.00873 | -0.0101 | 85.9336
7 | 0.8228 | 0.00918 | -0.0145 | 89.6296
7.5 | 0.8981 | 0.00964 | -0.0194 | 93.1639
8 | 0.9659 | 0.01039 | -0.0228 | 92.9644
8.5 | 1.0246 | 0.01097 | -0.0241 | 93.4002
9 | 1.0723 | 0.01149 | -0.023 | 93.3246
9.5 | 1.1147 | 0.01206 | -0.0207 | 92.4295
10 | 1.1565 | 0.01278 | -0.0185 | 90.493
10.5 | 1.1938 | 0.01388 | -0.0156 | 86.0086
11 | 1.2381 | 0.01444 | -0.0141 | 85.741
11.5 | 1.28 | 0.0152 | -0.0122 | 84.2105
12 | 1.3181 | 0.016 | -0.0097 | 82.3812
12.5 | 1.3507 | 0.01687 | -0.0062 | 80.0652
13 | 1.382 | 0.01786 | -0.0029 | 77.3796
13.5 | 1.4058 | 0.0194 | 0.0011 | 72.4639
14 | 1.4276 | 0.02115 | 0.0048 | 67.4988
14.5 | 1.4561 | 0.02251 | 0.0073 | 64.6868
15 | 1.4734 | 0.02478 | 0.0105 | 59.4592
15.5 | 1.4971 | 0.02668 | 0.0126 | 56.1132
16 | 1.5175 | 0.02897 | 0.0145 | 52.3818
16.5 | 1.5277 | 0.03229 | 0.0164 | 47.3119
17 | 1.5278 | 0.0368 | 0.018 | 41.5163
17.5 | 1.5348 | 0.04093 | 0.0186 | 37.4982
18 | 1.5405 | 0.04547 | 0.0186 | 33.8795
18.5 | 1.5318 | 0.05201 | 0.0178 | 29.452
19 | 1.516 | 0.06006 | 0.0157 | 25.2414
19.5 | 1.4869 | 0.07071 | 0.0117 | 21.0281
20 | 1.4528 | 0.08304 | 0.0061 | 17.4952

## 59. Re 3M Mach 0.10 (1)
BIGFOIL.COM POLAR EXPORT
NACA64A112
NACA64A112 |  |  |  | Cl Max: | 1.059 | at alpha= | 11 | deg
JavaFoil+Calcfoil stall+Eppler ext transition |  |  |  | L/D Max: | 101.912 | at alpha= | 4 | deg
Re: | 3000000 |  |  | Cd Min: | 0.00524 | at alpha= | -1.5 | deg
Mach: | 0.1 |  |  | Cl=0 at alpha= | -0.80833 | deg
|  |  |  | @ Cl=0.1, Cd= | 0.0053
|  |  |  | @ Cl=0.4, Cd= | 0.0054025
|  |  |  | @ Cl=0.6, Cd= | 0.0071033
alpha (deg) | Cl | Cd | Cm | Cl/Cd
-16 | -0.647 | 0.12281 | 0.001 | -5.271
-15.5 | -0.67 | 0.11804 | 0 | -5.673
-15 | -0.691 | 0.11089 | 0 | -6.229
-14.5 | -0.71 | 0.10313 | 0 | -6.888
-14 | -0.728 | 0.09766 | 0 | -7.451
-13.5 | -0.742 | 0.0913 | -0.001 | -8.132
-13 | -0.755 | 0.08449 | -0.001 | -8.935
-12.5 | -0.766 | 0.07795 | -0.002 | -9.822
-12 | -0.775 | 0.07034 | -0.002 | -11.018
-11.5 | -0.88 | 0.02329 | -0.004 | -37.796
-11 | -0.926 | 0.01412 | -0.005 | -65.569
-10.5 | -0.92 | 0.01315 | -0.005 | -69.98
-10 | -0.915 | 0.01232 | -0.006 | -74.327
-9.5 | -0.893 | 0.01155 | -0.007 | -77.298
-9 | -0.865 | 0.01098 | -0.008 | -78.839
-8.5 | -0.831 | 0.0106 | -0.008 | -78.399
-8 | -0.791 | 0.01011 | -0.009 | -78.268
-7.5 | -0.748 | 0.00972 | -0.01 | -76.975
-7 | -0.702 | 0.00933 | -0.01 | -75.19
-6.5 | -0.653 | 0.00906 | -0.011 | -72.078
-6 | -0.602 | 0.00874 | -0.012 | -68.85
-5.5 | -0.549 | 0.00846 | -0.012 | -64.838
-5 | -0.494 | 0.00822 | -0.013 | -60.115
-4.5 | -0.438 | 0.00801 | -0.014 | -54.64
-4 | -0.38 | 0.00779 | -0.014 | -48.798
-3.5 | -0.322 | 0.00757 | -0.015 | -42.543
-3 | -0.263 | 0.00528 | -0.016 | -49.776
-2.5 | -0.203 | 0.00527 | -0.016 | -38.627
-2 | -0.144 | 0.00525 | -0.017 | -27.345
-1.5 | -0.084 | 0.00524 | -0.018 | -15.935
-1 | -0.023 | 0.00526 | -0.019 | -4.454
-0.5 | 0.037 | 0.00528 | -0.019 | 6.972
0 | 0.097 | 0.0053 | -0.02 | 18.314
0.5 | 0.157 | 0.0053 | -0.021 | 29.643
1 | 0.217 | 0.00531 | -0.021 | 40.913
1.5 | 0.277 | 0.00535 | -0.022 | 51.823
2 | 0.337 | 0.00536 | -0.023 | 62.875
2.5 | 0.397 | 0.0054 | -0.023 | 73.387
3 | 0.456 | 0.00545 | -0.024 | 83.644
3.5 | 0.514 | 0.00548 | -0.025 | 93.811
4 | 0.572 | 0.00561 | -0.025 | 101.912
4.5 | 0.629 | 0.00865 | -0.026 | 72.667
5 | 0.684 | 0.00901 | -0.027 | 75.92
5.5 | 0.738 | 0.00929 | -0.028 | 79.456
6 | 0.79 | 0.00962 | -0.028 | 82.114
6.5 | 0.84 | 0.00995 | -0.029 | 84.441
7 | 0.886 | 0.01036 | -0.03 | 85.515
7.5 | 0.928 | 0.01083 | -0.03 | 85.707
8 | 0.965 | 0.01129 | -0.031 | 85.479
8.5 | 0.998 | 0.01189 | -0.032 | 83.916
9 | 1.025 | 0.01248 | -0.032 | 82.142
9.5 | 1.041 | 0.01308 | -0.033 | 79.569
10 | 1.052 | 0.01376 | -0.033 | 76.459
10.5 | 1.058 | 0.01458 | -0.034 | 72.553
11 | 1.059 | 0.01542 | -0.034 | 68.702
11.5 | 1.043 | 0.01779 | -0.034 | 58.61
12 | 1.03 | 0.01944 | -0.035 | 52.975
12.5 | 0.96 | 0.03414 | -0.032 | 28.111
13 | 0.851 | 0.08053 | -0.022 | 10.568
13.5 | 0.828 | 0.09079 | -0.02 | 9.116
14 | 0.807 | 0.09733 | -0.02 | 8.29
14.5 | 0.784 | 0.10353 | -0.02 | 7.577
15 | 0.759 | 0.11037 | -0.019 | 6.881
15.5 | 0.734 | 0.11715 | -0.019 | 6.267
16 | 0.707 | 0.12526 | -0.019 | 5.647

## 60. Re 3M Mach 0.10 (2)
BIGFOIL.COM POLAR EXPORT
NACA64A112
NACA64A112 |  |  |  | Cl Max: | 1.5077 | at alpha= | 16.5 | deg
XFOIL ncrit=9 |  |  |  | L/D Max: | 92.9486 | at alpha= | 8.5 | deg
Re: | 3000000 |  |  | Cd Min: | 0.23821 | at alpha= | -20 | deg
Mach: | 0.1 |  |  | Cl=0 at alpha= | -0.80136 | deg
|  |  |  | @ Cl=0.1, Cd= | 0.0042532
|  |  |  | @ Cl=0.4, Cd= | 0.0059
|  |  |  | @ Cl=0.6, Cd= | 0.0079899
alpha (deg) | Cl | Cd | Cm | Cl/Cd
-20 | -0.7535 | 0.23821 | 0.0512 | -3.1632
-18.5 | -1.2891 | 0.07344 | -0.0326 | -17.5531
-18 | -1.3015 | 0.06407 | -0.0377 | -20.3137
-17.5 | -1.3315 | 0.05313 | -0.043 | -25.0612
-17 | -1.3494 | 0.04491 | -0.0461 | -30.0468
-16.5 | -1.3534 | 0.03896 | -0.0474 | -34.7382
-16 | -1.3465 | 0.0346 | -0.0476 | -38.9162
-15.5 | -1.339 | 0.03067 | -0.0469 | -43.6583
-15 | -1.3314 | 0.02714 | -0.0452 | -49.0567
-14.5 | -1.2973 | 0.026 | -0.044 | -49.8962
-14 | -1.2929 | 0.02287 | -0.0399 | -56.5326
-13.5 | -1.2761 | 0.02095 | -0.0355 | -60.9117
-13 | -1.2696 | 0.01848 | -0.0287 | -68.7013
-12.5 | -1.235 | 0.01721 | -0.0257 | -71.7606
-12 | -1.1991 | 0.01618 | -0.0227 | -74.11
-11.5 | -1.1639 | 0.01537 | -0.0193 | -75.7254
-10.5 | -1.0555 | 0.01345 | -0.0204 | -78.4758
-10 | -0.9934 | 0.01301 | -0.0223 | -76.3566
-9.5 | -0.9342 | 0.01164 | -0.024 | -80.2577
-9 | -0.8727 | 0.01078 | -0.0259 | -80.9555
-8.5 | -0.8119 | 0.01018 | -0.0275 | -79.7544
-8 | -0.7494 | 0.00962 | -0.0295 | -77.9002
-7.5 | -0.6771 | 0.00913 | -0.0336 | -74.1621
-7 | -0.6133 | 0.00855 | -0.0358 | -71.731
-6.5 | -0.5554 | 0.00818 | -0.0366 | -67.8973
-6 | -0.5012 | 0.00792 | -0.0364 | -63.2828
-5.5 | -0.4506 | 0.00758 | -0.0354 | -59.4459
-5 | -0.4 | 0.00731 | -0.0344 | -54.7196
-4.5 | -0.3501 | 0.00707 | -0.0332 | -49.5191
-4 | -0.3005 | 0.00679 | -0.0319 | -44.2563
-3.5 | -0.2517 | 0.00646 | -0.0305 | -38.9628
-3 | -0.2063 | 0.00595 | -0.0285 | -34.6723
-2.5 | -0.165 | 0.00523 | -0.0256 | -31.5488
-2 | -0.1226 | 0.00462 | -0.023 | -26.5368
-1.5 | -0.0725 | 0.00443 | -0.0217 | -16.3657
-1 | -0.0205 | 0.00434 | -0.0209 | -4.7235
-0.5 | 0.0311 | 0.00425 | -0.0199 | 7.3176
0 | 0.0833 | 0.00425 | -0.019 | 19.6
0.5 | 0.1354 | 0.00426 | -0.0182 | 31.784
1 | 0.1875 | 0.00432 | -0.0173 | 43.4028
1.5 | 0.239 | 0.00443 | -0.0164 | 53.9503
2 | 0.2904 | 0.00457 | -0.0154 | 63.5449
2.5 | 0.3401 | 0.00478 | -0.0141 | 71.1506
3 | 0.3792 | 0.00551 | -0.0107 | 68.8203
3.5 | 0.4192 | 0.00626 | -0.0077 | 66.9649
4 | 0.4616 | 0.00692 | -0.0051 | 66.7052
4.5 | 0.5082 | 0.00739 | -0.0033 | 68.7686
5 | 0.558 | 0.00774 | -0.0022 | 72.093
5.5 | 0.6101 | 0.00805 | -0.0017 | 75.7888
6.5 | 0.7534 | 0.00878 | -0.0097 | 85.8087
7 | 0.8271 | 0.00924 | -0.0141 | 89.513
7.5 | 0.9027 | 0.00972 | -0.0189 | 92.8704
8 | 0.9714 | 0.01047 | -0.0223 | 92.7794
8.5 | 1.0308 | 0.01109 | -0.0235 | 92.9486
9 | 1.0769 | 0.01164 | -0.0219 | 92.5172
9.5 | 1.1196 | 0.01224 | -0.0196 | 91.4706
10 | 1.1601 | 0.0131 | -0.0169 | 88.5573
10.5 | 1.1993 | 0.0141 | -0.0142 | 85.0567
11 | 1.2437 | 0.01472 | -0.0125 | 84.4905
11.5 | 1.2848 | 0.01556 | -0.0103 | 82.5707
12 | 1.3195 | 0.01639 | -0.0069 | 80.5064
12.5 | 1.3519 | 0.01737 | -0.0033 | 77.8296
13 | 1.3785 | 0.01875 | 0.0007 | 73.52
13.5 | 1.3933 | 0.021 | 0.0056 | 66.3476
14 | 1.4271 | 0.02205 | 0.0079 | 64.7211
14.5 | 1.4522 | 0.02378 | 0.0107 | 61.0681
15 | 1.4661 | 0.02647 | 0.0139 | 55.3872
15.5 | 1.4863 | 0.02884 | 0.016 | 51.5361
16 | 1.5021 | 0.03175 | 0.0179 | 47.3102
16.5 | 1.5077 | 0.03578 | 0.0195 | 42.1381
17 | 1.499 | 0.04156 | 0.0204 | 36.0683
17.5 | 1.501 | 0.04667 | 0.0203 | 32.162
18 | 1.4969 | 0.05288 | 0.0193 | 28.3075
18.5 | 1.4754 | 0.06189 | 0.0167 | 23.8391
19 | 1.4435 | 0.07331 | 0.012 | 19.6904
19.5 | 1.3941 | 0.08873 | 0.0044 | 15.7117
20 | 1.3146 | 0.11136 | -0.008 | 11.805

## 61. Re 3M Mach 0.25 (1)
BIGFOIL.COM POLAR EXPORT
NACA64A112
NACA64A112 |  |  |  | Cl Max: | 1.007 | at alpha= | 9.5 | deg
JavaFoil+Calcfoil stall+Eppler ext transition |  |  |  | L/D Max: | 103.067 | at alpha= | 4 | deg
Re: | 3000000 |  |  | Cd Min: | 0.00528 | at alpha= | -1 | deg
Mach: | 0.25 |  |  | Cl=0 at alpha= | -0.80645 | deg
|  |  |  | @ Cl=0.1, Cd= | 0.00532
|  |  |  | @ Cl=0.4, Cd= | 0.0054377
|  |  |  | @ Cl=0.6, Cd= | 0.11373
alpha (deg) | Cl | Cd | Cm | Cl/Cd
-14.5 | -0.443 | 0.1124 | 0 | -3.941
-14 | -0.497 | 0.10525 | 0 | -4.723
-13.5 | -0.546 | 0.09974 | -0.001 | -5.473
-13 | -0.589 | 0.09251 | -0.001 | -6.372
-12.5 | -0.627 | 0.08667 | -0.001 | -7.235
-12 | -0.658 | 0.07976 | -0.002 | -8.253
-11.5 | -0.683 | 0.07428 | -0.002 | -9.2
-11 | -0.703 | 0.06769 | -0.003 | -10.381
-10.5 | -0.714 | 0.06246 | -0.003 | -11.43
-10 | -0.86 | 0.014 | -0.006 | -61.41
-9.5 | -0.865 | 0.0126 | -0.007 | -68.649
-9 | -0.857 | 0.01168 | -0.008 | -73.32
-8.5 | -0.83 | 0.01115 | -0.008 | -74.412
-8 | -0.795 | 0.0105 | -0.009 | -75.755
-7.5 | -0.756 | 0.01006 | -0.01 | -75.176
-7 | -0.712 | 0.00966 | -0.011 | -73.793
-6.5 | -0.665 | 0.00931 | -0.011 | -71.464
-6 | -0.615 | 0.00897 | -0.012 | -68.542
-5.5 | -0.561 | 0.00865 | -0.013 | -64.898
-5 | -0.506 | 0.00838 | -0.013 | -60.404
-4.5 | -0.449 | 0.00811 | -0.014 | -55.332
-4 | -0.39 | 0.00792 | -0.015 | -49.255
-3.5 | -0.331 | 0.00765 | -0.016 | -43.189
-3 | -0.27 | 0.00531 | -0.016 | -50.849
-2.5 | -0.209 | 0.00531 | -0.017 | -39.341
-2 | -0.147 | 0.00529 | -0.018 | -27.86
-1.5 | -0.086 | 0.00529 | -0.018 | -16.238
-1 | -0.024 | 0.00528 | -0.019 | -4.556
-0.5 | 0.038 | 0.0053 | -0.02 | 7.132
0 | 0.1 | 0.00532 | -0.021 | 18.726
0.5 | 0.162 | 0.00534 | -0.021 | 30.239
1 | 0.223 | 0.00536 | -0.022 | 41.655
1.5 | 0.285 | 0.00538 | -0.023 | 52.939
2 | 0.346 | 0.00542 | -0.023 | 63.878
2.5 | 0.407 | 0.00544 | -0.024 | 74.953
3 | 0.468 | 0.0055 | -0.025 | 85.048
3.5 | 0.528 | 0.00556 | -0.025 | 94.959
4 | 0.587 | 0.0057 | -0.026 | 103.067
4.5 | 0.645 | 0.00883 | -0.027 | 73.052
5 | 0.701 | 0.00919 | -0.028 | 76.323
5.5 | 0.756 | 0.00953 | -0.028 | 79.27
6 | 0.808 | 0.00989 | -0.029 | 81.652
6.5 | 0.857 | 0.01032 | -0.03 | 83.034
7 | 0.901 | 0.01079 | -0.03 | 83.472
7.5 | 0.938 | 0.01135 | -0.031 | 82.678
8 | 0.97 | 0.0119 | -0.032 | 81.52
8.5 | 0.994 | 0.01263 | -0.032 | 78.755
9 | 1.004 | 0.01318 | -0.033 | 76.156
9.5 | 1.007 | 0.01396 | -0.033 | 72.124
10 | 1 | 0.01523 | -0.034 | 65.652
10.5 | 0.947 | 0.02115 | -0.033 | 44.763
11 | 0.812 | 0.06163 | -0.023 | 13.171
11.5 | 0.773 | 0.07307 | -0.02 | 10.58
12 | 0.738 | 0.08041 | -0.019 | 9.173
12.5 | 0.696 | 0.08775 | -0.018 | 7.937
13 | 0.65 | 0.09435 | -0.017 | 6.892
13.5 | 0.6 | 0.09798 | -0.018 | 6.119
14 | 0.543 | 0.1043 | -0.019 | 5.208
14.5 | 0.482 | 0.11373 | -0.019 | 4.238

## 62. Re 3M Mach 0.25 (2)
BIGFOIL.COM POLAR EXPORT
NACA64A112
NACA64A112 |  |  |  | Cl Max: | 1.3331 | at alpha= | 13.5 | deg
XFOIL ncrit=9 |  |  |  | L/D Max: | 90.1263 | at alpha= | 7.5 | deg
Re: | 3000000 |  |  | Cd Min: | 0.24855 | at alpha= | 20 | deg
Mach: | 0.25 |  |  | Cl=0 at alpha= | -0.79516 | deg
|  |  |  | @ Cl=0.1, Cd= | 0.0042955
|  |  |  | @ Cl=0.4, Cd= | 0.0058638
|  |  |  | @ Cl=0.6, Cd= | 0.0080903
alpha (deg) | Cl | Cd | Cm | Cl/Cd
-17 | -0.6937 | 0.18898 | 0.0257 | -3.6708
-16.5 | -0.68 | 0.18183 | 0.0218 | -3.7398
-15.5 | -0.7379 | 0.14265 | 0.0043 | -5.1728
-15 | -1.0453 | 0.07002 | -0.0369 | -14.9286
-14.5 | -1.0519 | 0.06055 | -0.0427 | -17.3724
-14 | -1.1438 | 0.04194 | -0.0531 | -27.2723
-13.5 | -1.1658 | 0.0343 | -0.0542 | -33.9883
-13 | -1.1577 | 0.03026 | -0.0529 | -38.2584
-12.5 | -1.1569 | 0.02624 | -0.0495 | -44.0892
-12 | -1.1764 | 0.02154 | -0.0417 | -54.6147
-11.5 | -1.1536 | 0.01991 | -0.0359 | -57.9407
-11 | -1.1296 | 0.0178 | -0.0304 | -63.4607
-10.5 | -1.0792 | 0.01616 | -0.0294 | -66.7822
-10 | -1.0214 | 0.01496 | -0.0294 | -68.2754
-9.5 | -0.9582 | 0.01361 | -0.0306 | -70.4041
-9 | -0.897 | 0.01205 | -0.0317 | -74.4398
-8.5 | -0.8368 | 0.01103 | -0.0323 | -75.8658
-8 | -0.774 | 0.01028 | -0.0332 | -75.2918
-7.5 | -0.7007 | 0.00958 | -0.0366 | -73.142
-7 | -0.6321 | 0.00905 | -0.0389 | -69.8453
-6.5 | -0.5735 | 0.00843 | -0.0391 | -68.0308
-6 | -0.5171 | 0.00813 | -0.0387 | -63.6039
-5.5 | -0.4643 | 0.00775 | -0.0375 | -59.9097
-5 | -0.4119 | 0.00749 | -0.0362 | -54.9933
-4.5 | -0.3601 | 0.0072 | -0.0349 | -50.0139
-4 | -0.3087 | 0.00692 | -0.0335 | -44.6098
-3.5 | -0.2584 | 0.00659 | -0.0319 | -39.2109
-3 | -0.2113 | 0.00611 | -0.0297 | -34.5827
-2.5 | -0.1689 | 0.00539 | -0.0267 | -31.3358
-2 | -0.127 | 0.00469 | -0.0236 | -27.0789
-1.5 | -0.0757 | 0.00448 | -0.0222 | -16.8973
0 | 0.0854 | 0.00429 | -0.0195 | 19.9068
0.5 | 0.1387 | 0.00431 | -0.0185 | 32.181
1 | 0.1928 | 0.00436 | -0.0177 | 44.2202
1.5 | 0.2457 | 0.00448 | -0.0166 | 54.8438
2 | 0.2985 | 0.00462 | -0.0155 | 64.6104
2.5 | 0.3497 | 0.00484 | -0.0141 | 72.2521
3.5 | 0.4288 | 0.00645 | -0.0069 | 66.4806
4.5 | 0.5211 | 0.00756 | -0.0023 | 68.9286
5 | 0.573 | 0.00791 | -0.001 | 72.4399
5.5 | 0.6269 | 0.00827 | -0.0003 | 75.8041
6 | 0.6875 | 0.00864 | -0.001 | 79.5718
6.5 | 0.7718 | 0.00916 | -0.007 | 84.2576
7 | 0.8497 | 0.00959 | -0.0115 | 88.6027
7.5 | 0.9274 | 0.01029 | -0.0158 | 90.1263
8 | 0.9957 | 0.01105 | -0.018 | 90.1086
8.5 | 1.0575 | 0.01185 | -0.0188 | 89.2405
9 | 1.1001 | 0.01259 | -0.0154 | 87.3789
9.5 | 1.1378 | 0.01382 | -0.0113 | 82.33
10 | 1.1817 | 0.01472 | -0.0084 | 80.2785
10.5 | 1.2183 | 0.01591 | -0.0042 | 76.5745
11 | 1.2551 | 0.01683 | 0 | 74.5752
11.5 | 1.2848 | 0.01828 | 0.0048 | 70.2845
12 | 1.2952 | 0.02115 | 0.0112 | 61.2388
12.5 | 1.3168 | 0.02343 | 0.0155 | 56.2015
13 | 1.3324 | 0.02631 | 0.0196 | 50.6423
13.5 | 1.3331 | 0.03064 | 0.0234 | 43.5085
14 | 1.3316 | 0.03559 | 0.0258 | 37.415
14.5 | 1.3124 | 0.0428 | 0.0267 | 30.6636
15 | 1.2753 | 0.05294 | 0.0247 | 24.0895
15.5 | 1.247 | 0.06351 | 0.0205 | 19.6347
16 | 1.2019 | 0.07827 | 0.0125 | 15.3558
16.5 | 1.1551 | 0.09567 | 0.0022 | 12.0738
17 | 1.0546 | 0.12488 | -0.014 | 8.4449
17.5 | 0.9687 | 0.15229 | -0.0293 | 6.3609
19 | 0.8292 | 0.23329 | -0.0692 | 3.5544
19.5 | 0.8439 | 0.24152 | -0.0738 | 3.4941
20 | 0.8617 | 0.24855 | -0.0783 | 3.4669

## 63. Re 3M Mach 0.50 (1)
BIGFOIL.COM POLAR EXPORT
NACA64A112
NACA64A112 |  |  |  | Cl Max: | 1.131 | at alpha= | 20 | deg
JavaFoil+Calcfoil stall+Eppler ext transition |  |  |  | L/D Max: | 100.084 | at alpha= | 3.5 | deg
Re: | 3000000 |  |  | Cd Min: | 0.00543 | at alpha= | -1.5 | deg
Mach: | 0.5 |  |  | Cl=0 at alpha= | -0.80435 | deg
|  |  |  | @ Cl=0.1, Cd= | 0.0054684
|  |  |  | @ Cl=0.4, Cd= | 0.0056034
|  |  |  | @ Cl=0.6, Cd= | 0.0065287
alpha (deg) | Cl | Cd | Cm | Cl/Cd
-20 | -1.046 | 0.16879 | 0.004 | -6.196
-19.5 | -1.019 | 0.16025 | 0.004 | -6.361
-19 | -0.993 | 0.15856 | 0.003 | -6.261
-18.5 | -0.966 | 0.15463 | 0.003 | -6.25
-18 | -0.941 | 0.14793 | 0.003 | -6.363
-17.5 | -0.912 | 0.1431 | 0.002 | -6.374
-17 | -0.885 | 0.1385 | 0.002 | -6.39
-16.5 | -0.858 | 0.13324 | 0.001 | -6.44
-16 | -0.832 | 0.1277 | 0.001 | -6.512
-15.5 | -0.806 | 0.12922 | 0.001 | -6.234
-15 | -0.777 | 0.12004 | 0 | -6.471
-14.5 | -0.75 | 0.11746 | 0 | -6.383
-14 | -0.723 | 0.1136 | -0.001 | -6.364
-13.5 | -0.696 | 0.10976 | -0.001 | -6.343
-13 | -0.669 | 0.10452 | -0.001 | -6.401
-12.5 | -0.64 | 0.11659 | -0.002 | -5.493
-12 | -0.614 | 0.09784 | -0.002 | -6.275
-11.5 | -0.587 | 0.09478 | -0.002 | -6.192
-11 | -0.56 | 0.08867 | -0.003 | -6.315
-10.5 | -0.532 | 0.0795 | -0.003 | -6.693
-10 | -0.505 | 0.0691 | -0.003 | -7.311
-9.5 | -0.478 | 0.06224 | -0.004 | -7.684
-9 | -0.451 | 0.05749 | -0.004 | -7.849
-8.5 | -0.423 | 0.06362 | -0.004 | -6.645
-8 | -0.396 | 0.05467 | -0.005 | -7.242
-7.5 | -0.369 | 0.04924 | -0.005 | -7.499
-7 | -0.519 | 0.04363 | -0.007 | -11.886
-6.5 | -0.668 | 0.01099 | -0.013 | -60.753
-6 | -0.646 | 0.01019 | -0.013 | -63.42
-5.5 | -0.605 | 0.00972 | -0.014 | -62.296
-5 | -0.554 | 0.00923 | -0.015 | -59.95
-4.5 | -0.495 | 0.00884 | -0.016 | -56.018
-4 | -0.433 | 0.00845 | -0.017 | -51.2
-3.5 | -0.368 | 0.00823 | -0.017 | -44.693
-3 | -0.301 | 0.00549 | -0.018 | -54.829
-2.5 | -0.233 | 0.00546 | -0.019 | -42.765
-2 | -0.165 | 0.00546 | -0.02 | -30.201
-1.5 | -0.096 | 0.00543 | -0.021 | -17.655
-1 | -0.027 | 0.00543 | -0.021 | -4.957
-0.5 | 0.042 | 0.00546 | -0.022 | 7.737
0 | 0.111 | 0.00547 | -0.023 | 20.357
0.5 | 0.181 | 0.00551 | -0.024 | 32.766
1 | 0.25 | 0.00552 | -0.025 | 45.262
1.5 | 0.318 | 0.00556 | -0.025 | 57.307
2 | 0.387 | 0.00559 | -0.026 | 69.186
2.5 | 0.455 | 0.00566 | -0.027 | 80.404
3 | 0.522 | 0.00573 | -0.028 | 91.122
3.5 | 0.588 | 0.00588 | -0.029 | 100.084
4 | 0.652 | 0.00934 | -0.029 | 69.776
4.5 | 0.713 | 0.0098 | -0.03 | 72.744
5 | 0.769 | 0.01038 | -0.031 | 74.13
5.5 | 0.819 | 0.01093 | -0.032 | 74.936
6 | 0.859 | 0.01163 | -0.032 | 73.865
6.5 | 0.882 | 0.01266 | -0.033 | 69.624
7 | 0.685 | 0.04523 | -0.018 | 15.15
7.5 | 0.558 | 0.01443 | -0.034 | 38.692
8 | 0.486 | 0.05207 | -0.019 | 9.33
8.5 | 0.51 | 0.05952 | -0.016 | 8.565
9 | 0.537 | 0.06496 | -0.017 | 8.271
9.5 | 0.565 | 0.06233 | -0.018 | 9.065
10 | 0.592 | 0.06894 | -0.018 | 8.586
10.5 | 0.618 | 0.07941 | -0.018 | 7.787
11 | 0.646 | 0.08989 | -0.019 | 7.184
11.5 | 0.673 | 0.09307 | -0.02 | 7.226
12 | 0.699 | 0.09638 | -0.02 | 7.255
12.5 | 0.726 | 0.09764 | -0.02 | 7.434
13 | 0.755 | 0.10334 | -0.022 | 7.301
13.5 | 0.781 | 0.10652 | -0.022 | 7.329
14 | 0.807 | 0.11063 | -0.023 | 7.297
14.5 | 0.834 | 0.1145 | -0.023 | 7.283
15 | 0.863 | 0.12225 | -0.025 | 7.057
15.5 | 0.888 | 0.12392 | -0.025 | 7.168
16 | 0.915 | 0.12888 | -0.025 | 7.096
16.5 | 0.941 | 0.13431 | -0.026 | 7.009
17 | 0.969 | 0.13874 | -0.027 | 6.981
17.5 | 0.998 | 0.14551 | -0.028 | 6.856
18 | 1.022 | 0.15078 | -0.028 | 6.777
18.5 | 1.048 | 0.15227 | -0.029 | 6.883
19 | 1.075 | 0.16001 | -0.029 | 6.717
19.5 | 1.103 | 0.16334 | -0.031 | 6.755
20 | 1.131 | 0.16816 | -0.032 | 6.728

## 64. Re 3M Mach 0.50 (2)
BIGFOIL.COM POLAR EXPORT
NACA64A112
NACA64A112 |  |  |  | Cl Max: | 0.9951 | at alpha= | 8 | deg
XFOIL ncrit=9 |  |  |  | L/D Max: | 76.844 | at alpha= | 6.5 | deg
Re: | 3000000 |  |  | Cd Min: | 0.26716 | at alpha= | -20 | deg
Mach: | 0.5 |  |  | Cl=0 at alpha= | -0.76529 | deg
|  |  |  | @ Cl=0.1, Cd= | 0.0044942
|  |  |  | @ Cl=0.4, Cd= | 0.0054536
|  |  |  | @ Cl=0.6, Cd= | 0.008472
alpha (deg) | Cl | Cd | Cm | Cl/Cd
-20 | -0.8215 | 0.26716 | 0.0639 | -3.0749
-19.5 | -0.8011 | 0.25851 | 0.0588 | -3.0989
-19 | -0.7808 | 0.2494 | 0.0535 | -3.1307
-18.5 | -0.761 | 0.24088 | 0.0487 | -3.1592
-18 | -0.7414 | 0.23142 | 0.0435 | -3.2037
-17.5 | -0.7204 | 0.22488 | 0.0391 | -3.2035
-17 | -0.7052 | 0.21307 | 0.0336 | -3.3097
-16.5 | -0.685 | 0.20592 | 0.0293 | -3.3265
-16 | -0.6698 | 0.19594 | 0.0243 | -3.4184
-15.5 | -0.6521 | 0.18769 | 0.0199 | -3.4743
-15 | -0.637 | 0.17855 | 0.0153 | -3.5676
-14.5 | -0.6233 | 0.16924 | 0.0108 | -3.6829
-14 | -0.6131 | 0.15945 | 0.0061 | -3.8451
-13.5 | -0.6072 | 0.14864 | 0.0011 | -4.085
-13 | -0.5991 | 0.13923 | -0.0034 | -4.303
-12.5 | -0.5916 | 0.13008 | -0.0077 | -4.548
-12 | -0.5907 | 0.11974 | -0.0127 | -4.9332
-11.5 | -0.5973 | 0.10822 | -0.0182 | -5.5193
-11 | -0.6116 | 0.09608 | -0.0246 | -6.3655
-10.5 | -0.6346 | 0.08261 | -0.0323 | -7.6819
-10 | -0.6665 | 0.06546 | -0.0441 | -10.1818
-9.5 | -0.6949 | 0.05206 | -0.0543 | -13.3481
-9 | -0.7275 | 0.04171 | -0.0603 | -17.4419
-8.5 | -0.7587 | 0.03312 | -0.0617 | -22.9076
-8 | -0.7612 | 0.02494 | -0.0628 | -30.5213
-7.5 | -0.7538 | 0.01807 | -0.0578 | -41.7156
-7 | -0.7061 | 0.01308 | -0.0556 | -53.9832
-6.5 | -0.6394 | 0.01078 | -0.0547 | -59.3135
-6 | -0.5799 | 0.00949 | -0.0519 | -61.1064
-5.5 | -0.5207 | 0.00875 | -0.049 | -59.5086
-5 | -0.4623 | 0.0082 | -0.046 | -56.378
-4.5 | -0.4035 | 0.00782 | -0.0433 | -51.5985
-4 | -0.345 | 0.00746 | -0.0409 | -46.2466
-3.5 | -0.2875 | 0.00711 | -0.0385 | -40.436
-3 | -0.2321 | 0.0067 | -0.0359 | -34.6418
-2.5 | -0.184 | 0.006 | -0.0321 | -30.6667
-2 | -0.1421 | 0.00508 | -0.0274 | -27.9724
-1.5 | -0.0886 | 0.00469 | -0.0247 | -18.8913
-1 | -0.0284 | 0.00459 | -0.0234 | -6.1874
-0.5 | 0.0321 | 0.00451 | -0.0221 | 7.1175
0 | 0.0935 | 0.00449 | -0.0211 | 20.8241
1 | 0.2159 | 0.00457 | -0.0189 | 47.2429
1.5 | 0.2757 | 0.00469 | -0.0175 | 58.7846
2 | 0.3353 | 0.00484 | -0.0159 | 69.2769
2.5 | 0.3907 | 0.00514 | -0.0135 | 76.0117
3 | 0.4248 | 0.00629 | -0.0071 | 67.5358
3.5 | 0.4676 | 0.00716 | -0.0023 | 65.3073
4 | 0.5182 | 0.00778 | 0.0012 | 66.6067
4.5 | 0.5743 | 0.00827 | 0.0039 | 69.4438
5 | 0.6341 | 0.00874 | 0.0061 | 72.5515
5.5 | 0.698 | 0.00926 | 0.0076 | 75.378
6 | 0.7663 | 0.01004 | 0.0084 | 76.3247
6.5 | 0.8522 | 0.01109 | 0.006 | 76.844
7 | 0.922 | 0.01248 | 0.0069 | 73.8782
8 | 0.9951 | 0.02031 | 0.0169 | 48.9956
8.5 | 0.986 | 0.02602 | 0.0252 | 37.8939
9 | 0.9628 | 0.03271 | 0.0309 | 29.4344
9.5 | 0.9269 | 0.04136 | 0.0326 | 22.4105
10 | 0.8854 | 0.05218 | 0.0295 | 16.9682
10.5 | 0.8562 | 0.06349 | 0.0231 | 13.4856
11 | 0.8172 | 0.07914 | 0.0124 | 10.326
11.5 | 0.7912 | 0.09561 | 0.0024 | 8.2753
12 | 0.7658 | 0.11041 | -0.0058 | 6.936
12.5 | 0.7492 | 0.12398 | -0.013 | 6.0429
13 | 0.7411 | 0.1364 | -0.0193 | 5.4333

## 65. Re 4M Mach 0.00 (1)
BIGFOIL.COM POLAR EXPORT
NACA64A112
NACA64A112 |  |  |  | Cl Max: | 1.073 | at alpha= | 11 | deg
JavaFoil+Calcfoil stall+Eppler ext transition |  |  |  | L/D Max: | 95.047 | at alpha= | 3.5 | deg
Re: | 4000000 |  |  | Cd Min: | 0.0051 | at alpha= | -2.5 | deg
Mach: | 0 |  |  | Cl=0 at alpha= | -0.80833 | deg
|  |  |  | @ Cl=0.1, Cd= | 0.00514
|  |  |  | @ Cl=0.4, Cd= | 0.0052334
|  |  |  | @ Cl=0.6, Cd= | 0.007386
alpha (deg) | Cl | Cd | Cm | Cl/Cd
-16.5 | -0.669 | 0.12491 | 0.001 | -5.352
-16 | -0.689 | 0.118 | 0.001 | -5.838
-15.5 | -0.708 | 0.11042 | 0 | -6.414
-15 | -0.726 | 0.10562 | 0 | -6.869
-14.5 | -0.742 | 0.09964 | 0 | -7.443
-14 | -0.758 | 0.09131 | -0.001 | -8.296
-13.5 | -0.77 | 0.08465 | -0.001 | -9.099
-13 | -0.782 | 0.07734 | -0.001 | -10.111
-12.5 | -0.806 | 0.06142 | -0.002 | -13.128
-12 | -0.914 | 0.01915 | -0.003 | -47.727
-11.5 | -0.94 | 0.01425 | -0.004 | -65.99
-11 | -0.94 | 0.0129 | -0.005 | -72.882
-10.5 | -0.938 | 0.01218 | -0.006 | -77.013
-10 | -0.919 | 0.01147 | -0.006 | -80.135
-9.5 | -0.895 | 0.01094 | -0.007 | -81.765
-9 | -0.866 | 0.01042 | -0.008 | -83.117
-8.5 | -0.83 | 0.01006 | -0.008 | -82.516
-8 | -0.79 | 0.00962 | -0.009 | -82.112
-7.5 | -0.746 | 0.00925 | -0.01 | -80.688
-7 | -0.7 | 0.00895 | -0.01 | -78.181
-6.5 | -0.651 | 0.00865 | -0.011 | -75.19
-6 | -0.599 | 0.00837 | -0.012 | -71.628
-5.5 | -0.546 | 0.00814 | -0.012 | -67.14
-5 | -0.492 | 0.00789 | -0.013 | -62.324
-4.5 | -0.435 | 0.00769 | -0.014 | -56.615
-4 | -0.378 | 0.00753 | -0.014 | -50.248
-3.5 | -0.32 | 0.00575 | -0.015 | -55.752
-3 | -0.262 | 0.00515 | -0.016 | -50.796
-2.5 | -0.202 | 0.0051 | -0.016 | -39.645
-2 | -0.143 | 0.0051 | -0.017 | -28.029
-1.5 | -0.083 | 0.0051 | -0.018 | -16.285
-1 | -0.023 | 0.0051 | -0.018 | -4.567
-0.5 | 0.037 | 0.00513 | -0.019 | 7.14
0 | 0.097 | 0.00514 | -0.02 | 18.765
0.5 | 0.156 | 0.00514 | -0.021 | 30.402
1 | 0.216 | 0.00517 | -0.021 | 41.85
1.5 | 0.276 | 0.00517 | -0.022 | 53.39
2 | 0.335 | 0.00521 | -0.023 | 64.423
2.5 | 0.395 | 0.00523 | -0.023 | 75.402
3 | 0.454 | 0.00527 | -0.024 | 86.102
3.5 | 0.512 | 0.00538 | -0.025 | 95.047
4 | 0.569 | 0.00632 | -0.025 | 90.117
4.5 | 0.626 | 0.00828 | -0.026 | 75.583
5 | 0.681 | 0.00859 | -0.027 | 79.309
5.5 | 0.735 | 0.0089 | -0.027 | 82.54
6 | 0.787 | 0.00917 | -0.028 | 85.804
6.5 | 0.837 | 0.00946 | -0.029 | 88.478
7 | 0.883 | 0.00985 | -0.029 | 89.689
7.5 | 0.925 | 0.01026 | -0.03 | 90.195
8 | 0.963 | 0.01069 | -0.031 | 90.121
8.5 | 0.997 | 0.01115 | -0.031 | 89.455
9 | 1.026 | 0.01172 | -0.032 | 87.566
9.5 | 1.05 | 0.01237 | -0.033 | 84.865
10 | 1.062 | 0.0129 | -0.033 | 82.337
10.5 | 1.069 | 0.01368 | -0.034 | 78.191
11 | 1.073 | 0.01433 | -0.034 | 74.886
11.5 | 1.071 | 0.01541 | -0.035 | 69.505
12 | 1.064 | 0.0164 | -0.035 | 64.905
12.5 | 1.044 | 0.01867 | -0.035 | 55.916
13 | 0.891 | 0.06927 | -0.026 | 12.859
13.5 | 0.861 | 0.08325 | -0.023 | 10.345
14 | 0.841 | 0.09153 | -0.022 | 9.189
14.5 | 0.821 | 0.09813 | -0.022 | 8.37
15 | 0.798 | 0.10726 | -0.02 | 7.445
15.5 | 0.777 | 0.11233 | -0.021 | 6.917
16 | 0.754 | 0.11906 | -0.021 | 6.33

## 66. Re 4M Mach 0.00 (2)
BIGFOIL.COM POLAR EXPORT
NACA64A112
NACA64A112 |  |  |  | Cl Max: | 1.6025 | at alpha= | 17.5 | deg
XFOIL ncrit=9 |  |  |  | L/D Max: | 101.371 | at alpha= | 9 | deg
Re: | 4000000 |  |  | Cd Min: | 0.07366 | at alpha= | 20 | deg
Mach: | 0 |  |  | Cl=0 at alpha= | -0.80564 | deg
|  |  |  | @ Cl=0.1, Cd= | 0.0040966
|  |  |  | @ Cl=0.4, Cd= | 0.0060061
|  |  |  | @ Cl=0.6, Cd= | 0.0076217
alpha (deg) | Cl | Cd | Cm | Cl/Cd
-20 | -1.4444 | 0.06752 | -0.0349 | -21.3922
-19.5 | -1.4927 | 0.05422 | -0.0412 | -27.5304
-19 | -1.5011 | 0.04737 | -0.0436 | -31.6888
-18.5 | -1.5181 | 0.04011 | -0.0453 | -37.8484
-18 | -1.5055 | 0.03643 | -0.0455 | -41.3258
-17.5 | -1.4972 | 0.03253 | -0.0453 | -46.0252
-17 | -1.4896 | 0.02886 | -0.0444 | -51.6147
-16.5 | -1.471 | 0.0264 | -0.0431 | -55.7197
-16 | -1.4539 | 0.02403 | -0.0411 | -60.5035
-15.5 | -1.4308 | 0.02233 | -0.0387 | -64.0752
-15 | -1.4102 | 0.02063 | -0.0354 | -68.3568
-14.5 | -1.3795 | 0.01971 | -0.0326 | -69.9899
-14 | -1.3581 | 0.01836 | -0.0279 | -73.9706
-13.5 | -1.3239 | 0.01731 | -0.0252 | -76.4818
-13 | -1.2818 | 0.01669 | -0.0236 | -76.8005
-12.5 | -1.2504 | 0.01533 | -0.0201 | -81.5656
-12 | -1.2208 | 0.01405 | -0.016 | -86.8897
-11.5 | -1.1646 | 0.01315 | -0.0173 | -88.5627
-11 | -1.1089 | 0.0123 | -0.0183 | -90.1545
-10.5 | -1.0483 | 0.01167 | -0.0202 | -89.8286
-10 | -0.9841 | 0.01122 | -0.0228 | -87.7094
-9.5 | -0.9251 | 0.01065 | -0.0242 | -86.8638
-9 | -0.8687 | 0.01014 | -0.025 | -85.6706
-8.5 | -0.814 | 0.00935 | -0.0255 | -87.0588
-8 | -0.753 | 0.00886 | -0.0272 | -84.9887
-7.5 | -0.6804 | 0.00844 | -0.0316 | -80.6161
-7 | -0.6167 | 0.00812 | -0.0339 | -75.9483
-6.5 | -0.5606 | 0.00772 | -0.0343 | -72.6166
-6 | -0.5065 | 0.00747 | -0.0343 | -67.8046
-5.5 | -0.4546 | 0.00721 | -0.0337 | -63.0513
-5 | -0.4032 | 0.00698 | -0.0329 | -57.765
-4.5 | -0.3525 | 0.00674 | -0.032 | -52.2997
-4 | -0.3017 | 0.00651 | -0.0311 | -46.3441
-3.5 | -0.2522 | 0.00622 | -0.0299 | -40.5466
-3 | -0.2045 | 0.00584 | -0.0283 | -35.0171
-2.5 | -0.1599 | 0.0053 | -0.0262 | -30.1698
-2 | -0.117 | 0.0047 | -0.0237 | -24.8936
-1.5 | -0.0712 | 0.0043 | -0.0217 | -16.5581
-1 | -0.02 | 0.00417 | -0.0208 | -4.7962
0 | 0.0829 | 0.00409 | -0.019 | 20.2689
0.5 | 0.1347 | 0.00411 | -0.0181 | 32.7737
1.5 | 0.2375 | 0.00429 | -0.0163 | 55.3613
2 | 0.2881 | 0.00445 | -0.0152 | 64.7416
2.5 | 0.3343 | 0.00483 | -0.0133 | 69.2133
3 | 0.3724 | 0.00563 | -0.0099 | 66.1456
3.5 | 0.4157 | 0.00622 | -0.0075 | 66.8328
4 | 0.4613 | 0.00673 | -0.0056 | 68.5438
4.5 | 0.5098 | 0.0071 | -0.0043 | 71.8028
5 | 0.5608 | 0.00738 | -0.0035 | 75.9892
5.5 | 0.6127 | 0.0077 | -0.003 | 79.5714
6 | 0.6681 | 0.00801 | -0.0033 | 83.4082
6.5 | 0.7325 | 0.00836 | -0.0058 | 87.6196
7 | 0.8178 | 0.0087 | -0.0131 | 94
7.5 | 0.8829 | 0.0091 | -0.0158 | 97.022
8 | 0.9521 | 0.00953 | -0.0193 | 99.9056
9 | 1.0796 | 0.01065 | -0.0242 | 101.3709
9.5 | 1.1256 | 0.0114 | -0.0228 | 98.7368
10 | 1.1687 | 0.01199 | -0.0207 | 97.4729
10.5 | 1.2129 | 0.01256 | -0.019 | 96.5685
11 | 1.2571 | 0.01314 | -0.0174 | 95.6697
11.5 | 1.3 | 0.01383 | -0.0156 | 93.9986
12 | 1.3407 | 0.01468 | -0.0135 | 91.3283
12.5 | 1.3726 | 0.01584 | -0.0099 | 86.654
13 | 1.4049 | 0.0167 | -0.0065 | 84.1257
13.5 | 1.4355 | 0.0177 | -0.0031 | 81.1017
14 | 1.4687 | 0.01858 | -0.0004 | 79.0474
14.5 | 1.4974 | 0.01979 | 0.0026 | 75.6645
15 | 1.5203 | 0.02147 | 0.0058 | 70.8104
15.5 | 1.5456 | 0.02306 | 0.0084 | 67.0252
16 | 1.5662 | 0.02511 | 0.011 | 62.3736
16.5 | 1.5843 | 0.02749 | 0.0133 | 57.6319
17 | 1.5942 | 0.03071 | 0.0155 | 51.9114
17.5 | 1.6025 | 0.03429 | 0.0171 | 46.7337
18 | 1.5883 | 0.04038 | 0.0184 | 39.3338
18.5 | 1.5709 | 0.04745 | 0.0183 | 33.1064
19 | 1.5548 | 0.0551 | 0.0168 | 28.2178
19.5 | 1.5433 | 0.06275 | 0.0146 | 24.5944
20 | 1.5135 | 0.07366 | 0.0103 | 20.5471

## 67. Re 4M Mach 0.10 (1)
BIGFOIL.COM POLAR EXPORT
NACA64A112
NACA64A112 |  |  |  | Cl Max: | 1.062 | at alpha= | 11 | deg
JavaFoil+Calcfoil stall+Eppler ext transition |  |  |  | L/D Max: | 95.353 | at alpha= | 3.5 | deg
Re: | 4000000 |  |  | Cd Min: | 0.0051 | at alpha= | -2 | deg
Mach: | 0.1 |  |  | Cl=0 at alpha= | -0.80833 | deg
|  |  |  | @ Cl=0.1, Cd= | 0.00515
|  |  |  | @ Cl=0.4, Cd= | 0.0052425
|  |  |  | @ Cl=0.6, Cd= | 0.0073325
alpha (deg) | Cl | Cd | Cm | Cl/Cd
-16 | -0.648 | 0.12044 | 0.001 | -5.38
-15.5 | -0.67 | 0.11417 | 0 | -5.871
-15 | -0.692 | 0.10811 | 0 | -6.397
-14.5 | -0.712 | 0.10094 | 0 | -7.052
-14 | -0.729 | 0.09453 | -0.001 | -7.714
-13.5 | -0.746 | 0.08719 | -0.001 | -8.556
-13 | -0.76 | 0.08015 | -0.001 | -9.48
-12.5 | -0.774 | 0.07216 | -0.002 | -10.722
-12 | -0.884 | 0.02289 | -0.003 | -38.621
-11.5 | -0.922 | 0.0151 | -0.004 | -61.073
-11 | -0.931 | 0.01315 | -0.005 | -70.779
-10.5 | -0.925 | 0.01242 | -0.005 | -74.422
-10 | -0.915 | 0.01165 | -0.006 | -78.565
-9.5 | -0.893 | 0.01102 | -0.007 | -81.011
-9 | -0.865 | 0.01048 | -0.008 | -82.574
-8.5 | -0.831 | 0.01012 | -0.008 | -82.119
-8 | -0.791 | 0.0097 | -0.009 | -81.557
-7.5 | -0.748 | 0.00934 | -0.01 | -80.04
-7 | -0.702 | 0.00899 | -0.01 | -78.054
-6.5 | -0.653 | 0.00868 | -0.011 | -75.208
-6 | -0.602 | 0.00843 | -0.012 | -71.439
-5.5 | -0.549 | 0.00817 | -0.012 | -67.18
-5 | -0.494 | 0.00793 | -0.013 | -62.25
-4.5 | -0.438 | 0.00771 | -0.014 | -56.779
-4 | -0.38 | 0.00754 | -0.014 | -50.395
-3.5 | -0.322 | 0.00732 | -0.015 | -43.942
-3 | -0.263 | 0.00516 | -0.016 | -50.911
-2.5 | -0.203 | 0.00511 | -0.016 | -39.774
-2 | -0.144 | 0.0051 | -0.017 | -28.159
-1.5 | -0.084 | 0.00511 | -0.018 | -16.36
-1 | -0.023 | 0.00511 | -0.019 | -4.585
-0.5 | 0.037 | 0.00513 | -0.019 | 7.173
0 | 0.097 | 0.00515 | -0.02 | 18.851
0.5 | 0.157 | 0.00515 | -0.021 | 30.525
1 | 0.217 | 0.00517 | -0.021 | 42.01
1.5 | 0.277 | 0.00517 | -0.022 | 53.593
2 | 0.337 | 0.00521 | -0.023 | 64.678
2.5 | 0.397 | 0.00524 | -0.023 | 75.703
3 | 0.456 | 0.00529 | -0.024 | 86.213
3.5 | 0.514 | 0.00539 | -0.025 | 95.353
4 | 0.572 | 0.00635 | -0.025 | 90.041
4.5 | 0.629 | 0.00835 | -0.026 | 75.321
5 | 0.684 | 0.00863 | -0.027 | 79.243
5.5 | 0.738 | 0.00893 | -0.028 | 82.648
6 | 0.79 | 0.00926 | -0.028 | 85.376
6.5 | 0.84 | 0.00956 | -0.029 | 87.948
7 | 0.886 | 0.00988 | -0.03 | 89.688
7.5 | 0.928 | 0.01031 | -0.03 | 89.997
8 | 0.965 | 0.01075 | -0.031 | 89.768
8.5 | 0.998 | 0.01129 | -0.032 | 88.353
9 | 1.025 | 0.01181 | -0.032 | 86.794
9.5 | 1.047 | 0.01258 | -0.033 | 83.213
10 | 1.055 | 0.01307 | -0.033 | 80.729
10.5 | 1.061 | 0.01393 | -0.034 | 76.187
11 | 1.062 | 0.0145 | -0.034 | 73.24
11.5 | 1.054 | 0.01595 | -0.035 | 66.117
12 | 1.041 | 0.01725 | -0.035 | 60.361
12.5 | 1.014 | 0.02033 | -0.035 | 49.854
13 | 0.885 | 0.06081 | -0.028 | 14.547
13.5 | 0.831 | 0.08721 | -0.022 | 9.531
14 | 0.809 | 0.09387 | -0.021 | 8.623
14.5 | 0.786 | 0.10073 | -0.021 | 7.804
15 | 0.761 | 0.10842 | -0.02 | 7.02
15.5 | 0.735 | 0.11578 | -0.02 | 6.351
16 | 0.708 | 0.12274 | -0.02 | 5.77

## 68. Re 4M Mach 0.10 (2)
BIGFOIL.COM POLAR EXPORT
NACA64A112
NACA64A112 |  |  |  | Cl Max: | 1.5728 | at alpha= | 17 | deg
XFOIL ncrit=9 |  |  |  | L/D Max: | 100.574 | at alpha= | 9 | deg
Re: | 4000000 |  |  | Cd Min: | 0.10341 | at alpha= | -20 | deg
Mach: | 0.1 |  |  | Cl=0 at alpha= | -0.80214 | deg
|  |  |  | @ Cl=0.1, Cd= | 0.0040964
|  |  |  | @ Cl=0.4, Cd= | 0.0059767
|  |  |  | @ Cl=0.6, Cd= | 0.0076355
alpha (deg) | Cl | Cd | Cm | Cl/Cd
-20 | -1.258 | 0.10341 | -0.0156 | -12.1652
-19.5 | -1.3979 | 0.07091 | -0.0349 | -19.7137
-19 | -1.4146 | 0.06146 | -0.0398 | -23.0166
-18.5 | -1.4597 | 0.04925 | -0.0452 | -29.6386
-18 | -1.4688 | 0.04257 | -0.0471 | -34.5032
-17.5 | -1.471 | 0.0371 | -0.0478 | -39.6496
-17 | -1.4692 | 0.03243 | -0.0476 | -45.3037
-16.5 | -1.4549 | 0.02927 | -0.0467 | -49.7062
-16 | -1.441 | 0.02631 | -0.0451 | -54.77
-15.5 | -1.4205 | 0.02415 | -0.0431 | -58.8199
-15 | -1.4034 | 0.02199 | -0.0399 | -63.8199
-14.5 | -1.3738 | 0.02083 | -0.0372 | -65.953
-14 | -1.3553 | 0.01915 | -0.0324 | -70.7728
-13.5 | -1.3278 | 0.01803 | -0.0282 | -73.6439
-13 | -1.2862 | 0.0173 | -0.0263 | -74.3468
-12.5 | -1.2483 | 0.01632 | -0.0237 | -76.489
-12 | -1.2229 | 0.01467 | -0.0189 | -83.3606
-11 | -1.1165 | 0.01259 | -0.0196 | -88.6815
-10.5 | -1.0554 | 0.0119 | -0.0214 | -88.6891
-10 | -0.9904 | 0.01141 | -0.0239 | -86.8011
-9.5 | -0.9308 | 0.0108 | -0.0252 | -86.1852
-9 | -0.8737 | 0.01031 | -0.0259 | -84.743
-8.5 | -0.8189 | 0.00948 | -0.0262 | -86.3819
-8 | -0.7582 | 0.00895 | -0.0277 | -84.7151
-7.5 | -0.685 | 0.0085 | -0.032 | -80.5882
-7 | -0.6206 | 0.00816 | -0.0343 | -76.0539
-6.5 | -0.564 | 0.00776 | -0.0348 | -72.6804
-6 | -0.5096 | 0.0075 | -0.0346 | -67.9467
-5.5 | -0.4572 | 0.00724 | -0.034 | -63.1492
-5 | -0.4054 | 0.00701 | -0.0333 | -57.8317
-4.5 | -0.3543 | 0.00676 | -0.0323 | -52.4112
-4 | -0.3034 | 0.00653 | -0.0313 | -46.4625
-3.5 | -0.2534 | 0.00625 | -0.0301 | -40.544
-3 | -0.2056 | 0.00586 | -0.0285 | -35.0853
-2.5 | -0.1606 | 0.00533 | -0.0264 | -30.1313
-2 | -0.1175 | 0.00473 | -0.0239 | -24.8414
-1.5 | -0.0717 | 0.00431 | -0.0218 | -16.6357
-1 | -0.0203 | 0.00418 | -0.0209 | -4.8565
-0.5 | 0.031 | 0.00411 | -0.0199 | 7.5426
0 | 0.0833 | 0.00409 | -0.019 | 20.3667
0.5 | 0.1355 | 0.00411 | -0.0182 | 32.9684
1 | 0.1871 | 0.00418 | -0.0173 | 44.7608
1.5 | 0.2387 | 0.00429 | -0.0163 | 55.641
2 | 0.2896 | 0.00446 | -0.0153 | 64.9327
2.5 | 0.3358 | 0.00485 | -0.0133 | 69.2371
3 | 0.374 | 0.00566 | -0.0098 | 66.0777
4 | 0.4635 | 0.00675 | -0.0055 | 68.6667
4.5 | 0.5123 | 0.00713 | -0.0042 | 71.8513
5 | 0.5635 | 0.00742 | -0.0033 | 75.9434
5.5 | 0.616 | 0.00773 | -0.0028 | 79.6895
6 | 0.6718 | 0.00805 | -0.0031 | 83.4534
6.5 | 0.7363 | 0.00842 | -0.0055 | 87.4466
7 | 0.822 | 0.00876 | -0.0127 | 93.8356
7.5 | 0.8874 | 0.00919 | -0.0152 | 96.5615
8 | 0.9574 | 0.0096 | -0.0188 | 99.7292
9 | 1.0862 | 0.0108 | -0.0235 | 100.5741
9.5 | 1.1303 | 0.01159 | -0.0215 | 97.5237
10 | 1.1747 | 0.01214 | -0.0196 | 96.7628
10.5 | 1.219 | 0.01276 | -0.0176 | 95.5329
11 | 1.2634 | 0.01338 | -0.0158 | 94.4245
11.5 | 1.306 | 0.01414 | -0.0138 | 92.3621
12 | 1.3426 | 0.01532 | -0.0108 | 87.6371
12.5 | 1.3738 | 0.01629 | -0.0068 | 84.3339
13 | 1.4081 | 0.01712 | -0.0036 | 82.2488
13.5 | 1.4372 | 0.0183 | 0.0001 | 78.5355
14 | 1.4699 | 0.0193 | 0.0029 | 76.1606
14.5 | 1.4967 | 0.02076 | 0.0061 | 72.0954
15 | 1.5176 | 0.02271 | 0.0095 | 66.8252
15.5 | 1.5404 | 0.02465 | 0.0122 | 62.4909
16 | 1.5532 | 0.02751 | 0.0151 | 56.4595
16.5 | 1.569 | 0.03031 | 0.0172 | 51.7651
17 | 1.5728 | 0.03438 | 0.0191 | 45.7475
17.5 | 1.5691 | 0.03949 | 0.0203 | 39.7341
18 | 1.5388 | 0.04799 | 0.0201 | 32.065
18.5 | 1.5247 | 0.05556 | 0.0186 | 27.4424
19 | 1.4929 | 0.06622 | 0.0149 | 22.5445
19.5 | 1.4601 | 0.07807 | 0.0098 | 18.7024
20 | 1.3986 | 0.09597 | 0.0004 | 14.5733

## 69. Re 4M Mach 0.25 (1)
BIGFOIL.COM POLAR EXPORT
NACA64A112
NACA64A112 |  |  |  | Cl Max: | 1.011 | at alpha= | 9 | deg
JavaFoil+Calcfoil stall+Eppler ext transition |  |  |  | L/D Max: | 96.451 | at alpha= | 3.5 | deg
Re: | 4000000 |  |  | Cd Min: | 0.00513 | at alpha= | -1.5 | deg
Mach: | 0.25 |  |  | Cl=0 at alpha= | -0.80645 | deg
|  |  |  | @ Cl=0.1, Cd= | 0.00517
|  |  |  | @ Cl=0.4, Cd= | 0.0052843
|  |  |  | @ Cl=0.6, Cd= | 0.10221
alpha (deg) | Cl | Cd | Cm | Cl/Cd
-14.5 | -0.443 | 0.10928 | 0 | -4.057
-14 | -0.497 | 0.10231 | -0.001 | -4.862
-13.5 | -0.546 | 0.09636 | -0.001 | -5.669
-13 | -0.59 | 0.09025 | -0.001 | -6.537
-12.5 | -0.628 | 0.08452 | -0.001 | -7.426
-12 | -0.66 | 0.07796 | -0.002 | -8.466
-11.5 | -0.686 | 0.07126 | -0.002 | -9.632
-11 | -0.714 | 0.06027 | -0.003 | -11.851
-10.5 | -0.842 | 0.01608 | -0.005 | -52.361
-10 | -0.869 | 0.01282 | -0.006 | -67.805
-9.5 | -0.873 | 0.01187 | -0.007 | -73.526
-9 | -0.857 | 0.0111 | -0.008 | -77.158
-8.5 | -0.83 | 0.01063 | -0.008 | -78.081
-8 | -0.796 | 0.01008 | -0.009 | -78.893
-7.5 | -0.756 | 0.00961 | -0.01 | -78.723
-7 | -0.713 | 0.00923 | -0.011 | -77.21
-6.5 | -0.665 | 0.00895 | -0.011 | -74.356
-6 | -0.615 | 0.00864 | -0.012 | -71.149
-5.5 | -0.561 | 0.00834 | -0.013 | -67.304
-5 | -0.506 | 0.00805 | -0.013 | -62.819
-4.5 | -0.449 | 0.00785 | -0.014 | -57.164
-4 | -0.39 | 0.00764 | -0.015 | -51.092
-3.5 | -0.331 | 0.0074 | -0.016 | -44.68
-3 | -0.27 | 0.00519 | -0.016 | -52.065
-2.5 | -0.209 | 0.00515 | -0.017 | -40.561
-2 | -0.147 | 0.00514 | -0.018 | -28.703
-1.5 | -0.086 | 0.00513 | -0.018 | -16.722
-1 | -0.024 | 0.00513 | -0.019 | -4.69
-0.5 | 0.038 | 0.00516 | -0.02 | 7.319
0 | 0.1 | 0.00517 | -0.021 | 19.275
0.5 | 0.162 | 0.00517 | -0.021 | 31.228
1 | 0.223 | 0.00519 | -0.022 | 43.041
1.5 | 0.285 | 0.00522 | -0.023 | 54.603
2 | 0.346 | 0.00524 | -0.023 | 66.144
2.5 | 0.407 | 0.00529 | -0.024 | 77.072
3 | 0.468 | 0.00533 | -0.025 | 87.774
3.5 | 0.528 | 0.00548 | -0.025 | 96.451
4 | 0.587 | 0.00781 | -0.026 | 75.141
4.5 | 0.645 | 0.00851 | -0.027 | 75.757
5 | 0.701 | 0.00885 | -0.028 | 79.251
5.5 | 0.756 | 0.00912 | -0.028 | 82.885
6 | 0.808 | 0.00951 | -0.029 | 84.926
6.5 | 0.857 | 0.00991 | -0.03 | 86.506
7 | 0.901 | 0.01028 | -0.03 | 87.636
7.5 | 0.938 | 0.01084 | -0.031 | 86.549
8 | 0.97 | 0.01131 | -0.032 | 85.78
8.5 | 0.994 | 0.01196 | -0.032 | 83.17
9 | 1.011 | 0.01267 | -0.033 | 79.802
9.5 | 1.01 | 0.01327 | -0.033 | 76.074
10 | 1.003 | 0.01443 | -0.034 | 69.52
10.5 | 0.982 | 0.01607 | -0.034 | 61.098
11 | 0.949 | 0.01799 | -0.034 | 52.718
11.5 | 0.779 | 0.06877 | -0.022 | 11.331
12 | 0.74 | 0.07789 | -0.02 | 9.497
12.5 | 0.697 | 0.08526 | -0.018 | 8.181
13 | 0.651 | 0.09199 | -0.018 | 7.079
13.5 | 0.6 | 0.09669 | -0.019 | 6.208
14 | 0.544 | 0.10221 | -0.02 | 5.321

## 70. Re 4M Mach 0.25 (2)
BIGFOIL.COM POLAR EXPORT
NACA64A112
NACA64A112 |  |  |  | Cl Max: | 1.4155 | at alpha= | 14 | deg
XFOIL ncrit=9 |  |  |  | L/D Max: | 98.0332 | at alpha= | 8.5 | deg
Re: | 4000000 |  |  | Cd Min: | 0.24746 | at alpha= | 20 | deg
Mach: | 0.25 |  |  | Cl=0 at alpha= | -0.79644 | deg
|  |  |  | @ Cl=0.1, Cd= | 0.0041427
|  |  |  | @ Cl=0.4, Cd= | 0.0060003
|  |  |  | @ Cl=0.6, Cd= | 0.0077146
alpha (deg) | Cl | Cd | Cm | Cl/Cd
-18.5 | -0.7233 | 0.21866 | 0.0405 | -3.3079
-18 | -0.7103 | 0.21009 | 0.0361 | -3.3809
-17.5 | -0.7025 | 0.1994 | 0.0311 | -3.5231
-16.5 | -0.8707 | 0.13148 | -0.0017 | -6.6223
-16 | -1.0561 | 0.08722 | -0.0269 | -12.1085
-15.5 | -1.1572 | 0.06064 | -0.0449 | -19.0831
-15 | -1.2078 | 0.04715 | -0.0524 | -25.6161
-14.5 | -1.2024 | 0.04159 | -0.054 | -28.9108
-14 | -1.2566 | 0.03116 | -0.055 | -40.3273
-13.5 | -1.2589 | 0.02663 | -0.0524 | -47.2738
-13 | -1.2446 | 0.02387 | -0.0487 | -52.1408
-12.5 | -1.2308 | 0.02146 | -0.0433 | -57.3532
-12 | -1.2139 | 0.01956 | -0.0368 | -62.0603
-11.5 | -1.1774 | 0.01824 | -0.0329 | -64.5504
-11 | -1.1485 | 0.01534 | -0.0287 | -74.8696
-10.5 | -1.0909 | 0.01375 | -0.0288 | -79.3382
-10 | -1.0225 | 0.01292 | -0.0306 | -79.1409
-9.5 | -0.9608 | 0.01191 | -0.0313 | -80.6717
-9 | -0.9021 | 0.01117 | -0.0312 | -80.761
-8.5 | -0.8427 | 0.01055 | -0.0312 | -79.8768
-8 | -0.7853 | 0.0095 | -0.0312 | -82.6632
-7.5 | -0.71 | 0.00889 | -0.0349 | -79.865
-7 | -0.6427 | 0.00844 | -0.0369 | -76.1493
-6.5 | -0.5823 | 0.00805 | -0.0373 | -72.3354
-6 | -0.5261 | 0.00769 | -0.0369 | -68.4135
-5.5 | -0.4712 | 0.00742 | -0.0361 | -63.504
-5 | -0.4179 | 0.00713 | -0.035 | -58.6115
-4.5 | -0.3649 | 0.00689 | -0.0339 | -52.9608
-3.5 | -0.2608 | 0.00636 | -0.0314 | -41.0063
-3 | -0.211 | 0.00599 | -0.0298 | -35.2254
-2.5 | -0.1647 | 0.00545 | -0.0275 | -30.2202
-2 | -0.1207 | 0.00483 | -0.0248 | -24.9896
-1.5 | -0.0746 | 0.00436 | -0.0224 | -17.1101
-1 | -0.0217 | 0.00423 | -0.0213 | -5.13
-0.5 | 0.0316 | 0.00414 | -0.0203 | 7.6329
0 | 0.0852 | 0.00414 | -0.0194 | 20.5797
0.5 | 0.1394 | 0.00415 | -0.0186 | 33.5904
1 | 0.1926 | 0.0042 | -0.0176 | 45.8571
1.5 | 0.2454 | 0.00433 | -0.0166 | 56.6744
2 | 0.2979 | 0.00449 | -0.0154 | 66.3474
2.5 | 0.3445 | 0.00493 | -0.0131 | 69.8783
3 | 0.3832 | 0.00577 | -0.0093 | 66.4125
3.5 | 0.4277 | 0.00638 | -0.0067 | 67.0376
4 | 0.475 | 0.00689 | -0.0046 | 68.9405
4.5 | 0.5259 | 0.00727 | -0.0032 | 72.3384
5 | 0.579 | 0.00758 | -0.0022 | 76.3852
5.5 | 0.6336 | 0.00793 | -0.0016 | 79.8991
6 | 0.6922 | 0.00826 | -0.0018 | 83.8015
6.5 | 0.7593 | 0.00866 | -0.0039 | 87.679
7 | 0.8455 | 0.00911 | -0.0103 | 92.8101
7.5 | 0.9133 | 0.00959 | -0.0124 | 95.2346
8 | 0.9868 | 0.01008 | -0.0156 | 97.8968
8.5 | 1.0617 | 0.01083 | -0.0191 | 98.0332
9 | 1.1133 | 0.01184 | -0.0177 | 94.0287
9.5 | 1.1594 | 0.01246 | -0.0149 | 93.0498
10 | 1.2044 | 0.01326 | -0.012 | 90.8296
10.5 | 1.2477 | 0.01424 | -0.0088 | 87.6194
11 | 1.2808 | 0.01563 | -0.004 | 81.945
11.5 | 1.3128 | 0.01683 | 0.0009 | 78.0036
12 | 1.3431 | 0.01824 | 0.0057 | 73.6349
12.5 | 1.3685 | 0.02006 | 0.0105 | 68.2203
13 | 1.3909 | 0.02222 | 0.015 | 62.5968
13.5 | 1.4016 | 0.02539 | 0.0197 | 55.2028
14 | 1.4155 | 0.02858 | 0.0231 | 49.5276
14.5 | 1.4134 | 0.03341 | 0.0261 | 42.3047
15 | 1.3917 | 0.04054 | 0.0276 | 34.3291
15.5 | 1.3782 | 0.04768 | 0.0272 | 28.9052
16 | 1.3457 | 0.05791 | 0.0242 | 23.2378
16.5 | 1.3163 | 0.06909 | 0.0193 | 19.052
17 | 1.2439 | 0.08877 | 0.0078 | 14.0126
17.5 | 1.2003 | 0.10579 | -0.002 | 11.3461
18 | 1.1015 | 0.13362 | -0.0175 | 8.2435
18.5 | 0.9868 | 0.16757 | -0.0379 | 5.8889
20 | 0.8647 | 0.24746 | -0.0785 | 3.4943

## 71. Re 4M Mach 0.50 (1)
BIGFOIL.COM POLAR EXPORT
NACA64A112
NACA64A112 |  |  |  | Cl Max: | 1.135 | at alpha= | 20 | deg
JavaFoil+Calcfoil stall+Eppler ext transition |  |  |  | L/D Max: | 93.5 | at alpha= | 3 | deg
Re: | 4000000 |  |  | Cd Min: | 0.00526 | at alpha= | -1 | deg
Mach: | 0.5 |  |  | Cl=0 at alpha= | -0.80435 | deg
|  |  |  | @ Cl=0.1, Cd= | 0.0052984
|  |  |  | @ Cl=0.4, Cd= | 0.0054296
|  |  |  | @ Cl=0.6, Cd= | 0.007
alpha (deg) | Cl | Cd | Cm | Cl/Cd
-20 | -1.047 | 0.16343 | 0.004 | -6.408
-19.5 | -1.02 | 0.15682 | 0.004 | -6.504
-19 | -0.993 | 0.15316 | 0.003 | -6.485
-18.5 | -0.967 | 0.14879 | 0.003 | -6.497
-18 | -0.942 | 0.14402 | 0.003 | -6.541
-17.5 | -0.914 | 0.13706 | 0.002 | -6.666
-17 | -0.885 | 0.13212 | 0.002 | -6.702
-16.5 | -0.859 | 0.12924 | 0.001 | -6.643
-16 | -0.832 | 0.12389 | 0.001 | -6.716
-15.5 | -0.806 | 0.12255 | 0.001 | -6.578
-15 | -0.778 | 0.11655 | 0 | -6.672
-14.5 | -0.75 | 0.11238 | 0 | -6.673
-14 | -0.723 | 0.10854 | -0.001 | -6.663
-13.5 | -0.696 | 0.10472 | -0.001 | -6.65
-13 | -0.669 | 0.09979 | -0.001 | -6.708
-12.5 | -0.641 | 0.11046 | -0.002 | -5.799
-12 | -0.615 | 0.084 | -0.002 | -7.319
-11.5 | -0.588 | 0.07663 | -0.002 | -7.669
-11 | -0.561 | 0.07006 | -0.003 | -8.008
-10.5 | -0.533 | 0.07722 | -0.003 | -6.897
-10 | -0.506 | 0.06774 | -0.003 | -7.465
-9.5 | -0.48 | 0.06049 | -0.004 | -7.927
-9 | -0.455 | 0.05421 | -0.005 | -8.392
-8.5 | -0.423 | 0.06206 | -0.004 | -6.813
-8 | -0.396 | 0.05344 | -0.005 | -7.414
-7.5 | -0.371 | 0.04794 | -0.006 | -7.732
-7 | -0.638 | 0.01116 | -0.012 | -57.189
-6.5 | -0.668 | 0.01051 | -0.013 | -63.545
-6 | -0.646 | 0.00981 | -0.013 | -65.898
-5.5 | -0.605 | 0.0093 | -0.014 | -65.076
-5 | -0.554 | 0.00889 | -0.015 | -62.282
-4.5 | -0.495 | 0.00849 | -0.016 | -58.324
-4 | -0.433 | 0.00818 | -0.017 | -52.94
-3.5 | -0.368 | 0.0079 | -0.017 | -46.571
-3 | -0.301 | 0.00566 | -0.018 | -53.208
-2.5 | -0.233 | 0.00528 | -0.019 | -44.227
-2 | -0.165 | 0.00528 | -0.02 | -31.234
-1.5 | -0.096 | 0.00527 | -0.021 | -18.213
-1 | -0.027 | 0.00526 | -0.021 | -5.116
-0.5 | 0.042 | 0.00529 | -0.022 | 7.982
0 | 0.111 | 0.0053 | -0.023 | 21.02
0.5 | 0.181 | 0.00533 | -0.024 | 33.886
1 | 0.25 | 0.00535 | -0.025 | 46.715
1.5 | 0.318 | 0.00537 | -0.025 | 59.338
2 | 0.387 | 0.00542 | -0.026 | 71.375
2.5 | 0.455 | 0.00547 | -0.027 | 83.257
3 | 0.522 | 0.00559 | -0.028 | 93.5
3.5 | 0.588 | 0.00655 | -0.029 | 89.782
4 | 0.652 | 0.00895 | -0.029 | 72.862
4.5 | 0.713 | 0.00943 | -0.03 | 75.584
5 | 0.769 | 0.0099 | -0.031 | 77.694
5.5 | 0.819 | 0.01041 | -0.032 | 78.675
6 | 0.859 | 0.01112 | -0.032 | 77.228
6.5 | 0.882 | 0.01198 | -0.033 | 73.588
7 | 0.841 | 0.01292 | -0.034 | 65.04
7.5 | 0.56 | 0.01376 | -0.034 | 40.712
8 | 0.582 | 0.01582 | -0.034 | 36.78
8.5 | 0.51 | 0.05869 | -0.017 | 8.693
9 | 0.538 | 0.06364 | -0.018 | 8.451
9.5 | 0.568 | 0.06056 | -0.021 | 9.384
10 | 0.593 | 0.06692 | -0.019 | 8.86
10.5 | 0.619 | 0.07522 | -0.019 | 8.228
11 | 0.647 | 0.07175 | -0.02 | 9.019
11.5 | 0.674 | 0.0784 | -0.02 | 8.592
12 | 0.7 | 0.08608 | -0.021 | 8.134
12.5 | 0.727 | 0.0934 | -0.021 | 7.781
13 | 0.755 | 0.10195 | -0.022 | 7.403
13.5 | 0.781 | 0.103 | -0.022 | 7.583
14 | 0.808 | 0.10685 | -0.023 | 7.557
14.5 | 0.835 | 0.11135 | -0.024 | 7.495
15 | 0.863 | 0.11712 | -0.025 | 7.371
15.5 | 0.889 | 0.12019 | -0.025 | 7.395
16 | 0.915 | 0.12383 | -0.026 | 7.39
16.5 | 0.942 | 0.12938 | -0.026 | 7.279
17 | 0.971 | 0.13385 | -0.028 | 7.253
17.5 | 0.999 | 0.14102 | -0.029 | 7.084
18 | 1.022 | 0.14405 | -0.028 | 7.097
18.5 | 1.049 | 0.14915 | -0.029 | 7.03
19 | 1.075 | 0.15591 | -0.03 | 6.897
19.5 | 1.106 | 0.15848 | -0.031 | 6.976
20 | 1.135 | 0.16437 | -0.032 | 6.904

## 72. Re 4M Mach 0.50 (2)
BIGFOIL.COM POLAR EXPORT
NACA64A112
NACA64A112 |  |  |  | Cl Max: | 1.024 | at alpha= | 8 | deg
XFOIL ncrit=9 |  |  |  | L/D Max: | 83.2592 | at alpha= | 6.5 | deg
Re: | 4000000 |  |  | Cd Min: | 0.13679 | at alpha= | -13 | deg
Mach: | 0.5 |  |  | Cl=0 at alpha= | -0.76853 | deg
|  |  |  | @ Cl=0.1, Cd= | 0.004292
|  |  |  | @ Cl=0.4, Cd= | 0.006123
|  |  |  | @ Cl=0.6, Cd= | 0.0080271
alpha (deg) | Cl | Cd | Cm | Cl/Cd
-13 | -0.6101 | 0.13679 | -0.0038 | -4.4601
-12.5 | -0.6094 | 0.12624 | -0.009 | -4.8273
-12 | -0.6077 | 0.11643 | -0.0139 | -5.2194
-11.5 | -0.6054 | 0.10702 | -0.0186 | -5.6569
-11 | -0.6249 | 0.09389 | -0.0256 | -6.6557
-10.5 | -0.6443 | 0.08106 | -0.0331 | -7.9484
-10 | -0.673 | 0.06418 | -0.0451 | -10.4861
-9.5 | -0.7036 | 0.05102 | -0.0553 | -13.7907
-9 | -0.7361 | 0.04096 | -0.0606 | -17.9712
-8.5 | -0.7637 | 0.03021 | -0.0664 | -25.2797
-8 | -0.7927 | 0.02256 | -0.0602 | -35.1374
-7.5 | -0.779 | 0.01605 | -0.0552 | -48.5358
-7 | -0.7258 | 0.01205 | -0.0529 | -60.2324
-6.5 | -0.6566 | 0.00994 | -0.0521 | -66.0563
-6 | -0.5918 | 0.00899 | -0.0499 | -65.8287
-5.5 | -0.5317 | 0.00824 | -0.047 | -64.5267
-5 | -0.4702 | 0.0078 | -0.0446 | -60.2821
-4.5 | -0.4102 | 0.00741 | -0.0421 | -55.3576
-4 | -0.3501 | 0.0071 | -0.04 | -49.3099
-3.5 | -0.291 | 0.00679 | -0.0378 | -42.8571
-3 | -0.2336 | 0.00646 | -0.0356 | -36.161
-2.5 | -0.1808 | 0.00596 | -0.0327 | -30.3356
-2 | -0.1335 | 0.00525 | -0.0289 | -25.4286
-1.5 | -0.087 | 0.00456 | -0.025 | -19.0789
-1 | -0.0281 | 0.00439 | -0.0234 | -6.4009
-0.5 | 0.0326 | 0.00431 | -0.0222 | 7.5638
0 | 0.0938 | 0.00429 | -0.0212 | 21.8648
0.5 | 0.155 | 0.00431 | -0.0201 | 35.9629
1.5 | 0.2758 | 0.00451 | -0.0176 | 61.153
3.5 | 0.4683 | 0.00701 | -0.0025 | 66.8046
4 | 0.5237 | 0.00747 | 0.0002 | 70.1071
4.5 | 0.5822 | 0.0079 | 0.0024 | 73.6962
5 | 0.6438 | 0.00834 | 0.0043 | 77.1942
5.5 | 0.7089 | 0.00882 | 0.0058 | 80.3741
6 | 0.7794 | 0.00943 | 0.0064 | 82.6511
6.5 | 0.8609 | 0.01034 | 0.0051 | 83.2592
7 | 0.9302 | 0.01174 | 0.0063 | 79.2334
7.5 | 0.9815 | 0.01377 | 0.0106 | 71.2781
8 | 1.024 | 0.01846 | 0.0141 | 55.4713
8.5 | 1.0053 | 0.02485 | 0.0238 | 40.4547
9 | 0.9741 | 0.03207 | 0.0304 | 30.3742
9.5 | 0.9369 | 0.04065 | 0.0326 | 23.048
10 | 0.9014 | 0.05051 | 0.0302 | 17.846
10.5 | 0.8686 | 0.06195 | 0.024 | 14.021
11 | 0.8386 | 0.0755 | 0.0149 | 11.1073
11.5 | 0.8115 | 0.0921 | 0.0044 | 8.8111
12 | 0.7931 | 0.10564 | -0.0032 | 7.5076
12.5 | 0.7736 | 0.11936 | -0.0107 | 6.4812
13 | 0.7674 | 0.13101 | -0.0168 | 5.8576

## 73. Re 5M Mach 0.00 (1)
BIGFOIL.COM POLAR EXPORT
NACA64A112
NACA64A112 |  |  |  | Cl Max: | 1.075 | at alpha= | 11 | deg
JavaFoil+Calcfoil stall+Eppler ext transition |  |  |  | L/D Max: | 93.289 | at alpha= | 8 | deg
Re: | 5000000 |  |  | Cd Min: | 0.00499 | at alpha= | -1.5 | deg
Mach: | 0 |  |  | Cl=0 at alpha= | -0.80833 | deg
|  |  |  | @ Cl=0.1, Cd= | 0.0050205
|  |  |  | @ Cl=0.4, Cd= | 0.0051185
|  |  |  | @ Cl=0.6, Cd= | 0.0077918
alpha (deg) | Cl | Cd | Cm | Cl/Cd
-16.5 | -0.669 | 0.12115 | 0.001 | -5.525
-16 | -0.69 | 0.11612 | 0.001 | -5.939
-15.5 | -0.709 | 0.10826 | 0 | -6.551
-15 | -0.726 | 0.10378 | 0 | -6.998
-14.5 | -0.744 | 0.09666 | 0 | -7.692
-14 | -0.76 | 0.08796 | -0.001 | -8.646
-13.5 | -0.776 | 0.08034 | -0.001 | -9.653
-13 | -0.804 | 0.06306 | -0.002 | -12.744
-12.5 | -0.904 | 0.02168 | -0.003 | -41.689
-12 | -0.932 | 0.01577 | -0.003 | -59.093
-11.5 | -0.945 | 0.0134 | -0.004 | -70.546
-11 | -0.943 | 0.01238 | -0.005 | -76.181
-10.5 | -0.938 | 0.01167 | -0.006 | -80.347
-10 | -0.919 | 0.01103 | -0.006 | -83.307
-9.5 | -0.895 | 0.01053 | -0.007 | -85.007
-9 | -0.866 | 0.01003 | -0.008 | -86.295
-8.5 | -0.83 | 0.00969 | -0.008 | -85.671
-8 | -0.79 | 0.00932 | -0.009 | -84.766
-7.5 | -0.746 | 0.00898 | -0.01 | -83.105
-7 | -0.7 | 0.00864 | -0.01 | -80.934
-6.5 | -0.651 | 0.0084 | -0.011 | -77.423
-6 | -0.599 | 0.00814 | -0.012 | -73.634
-5.5 | -0.546 | 0.00791 | -0.012 | -69.047
-5 | -0.492 | 0.00772 | -0.013 | -63.696
-4.5 | -0.436 | 0.00751 | -0.014 | -57.984
-4 | -0.378 | 0.00734 | -0.014 | -51.573
-3.5 | -0.32 | 0.00685 | -0.015 | -46.755
-3 | -0.262 | 0.00543 | -0.016 | -48.204
-2.5 | -0.202 | 0.00501 | -0.016 | -40.371
-2 | -0.143 | 0.005 | -0.017 | -28.575
-1.5 | -0.083 | 0.00499 | -0.018 | -16.649
-1 | -0.023 | 0.00501 | -0.018 | -4.654
-0.5 | 0.037 | 0.00501 | -0.019 | 7.301
0 | 0.097 | 0.00502 | -0.02 | 19.224
0.5 | 0.156 | 0.00503 | -0.021 | 31.071
1 | 0.216 | 0.00504 | -0.021 | 42.889
1.5 | 0.276 | 0.00509 | -0.022 | 54.226
2 | 0.335 | 0.00509 | -0.023 | 65.929
2.5 | 0.395 | 0.00511 | -0.023 | 77.242
3 | 0.454 | 0.00521 | -0.024 | 86.987
3.5 | 0.512 | 0.0059 | -0.025 | 86.694
4 | 0.569 | 0.00746 | -0.025 | 76.272
4.5 | 0.626 | 0.00807 | -0.026 | 77.515
5 | 0.681 | 0.00836 | -0.027 | 81.456
5.5 | 0.735 | 0.00865 | -0.027 | 84.908
6 | 0.787 | 0.00891 | -0.028 | 88.317
6.5 | 0.837 | 0.00918 | -0.029 | 91.239
7 | 0.883 | 0.00954 | -0.029 | 92.609
7.5 | 0.925 | 0.00993 | -0.03 | 93.2
8 | 0.963 | 0.01033 | -0.031 | 93.289
8.5 | 0.997 | 0.01077 | -0.031 | 92.607
9 | 1.026 | 0.01124 | -0.032 | 91.289
9.5 | 1.05 | 0.01187 | -0.033 | 88.402
10 | 1.068 | 0.01253 | -0.033 | 85.239
10.5 | 1.072 | 0.01314 | -0.034 | 81.57
11 | 1.075 | 0.01397 | -0.034 | 76.934
11.5 | 1.074 | 0.0149 | -0.035 | 72.044
12 | 1.068 | 0.01551 | -0.035 | 68.835
12.5 | 1.051 | 0.01723 | -0.035 | 60.999
13 | 0.991 | 0.02806 | -0.034 | 35.301
13.5 | 0.875 | 0.07406 | -0.026 | 11.815
14 | 0.845 | 0.08771 | -0.023 | 9.637
14.5 | 0.824 | 0.09461 | -0.023 | 8.712
15 | 0.8 | 0.1047 | -0.021 | 7.641
15.5 | 0.779 | 0.10951 | -0.022 | 7.11
16 | 0.755 | 0.11656 | -0.021 | 6.475

## 74. Re 5M Mach 0.00 (2)
BIGFOIL.COM POLAR EXPORT
NACA64A112
NACA64A112 |  |  |  | Cl Max: | 1.6425 | at alpha= | 18.5 | deg
XFOIL ncrit=9 |  |  |  | L/D Max: | 106.449 | at alpha= | 8.5 | deg
Re: | 5000000 |  |  | Cd Min: | 0.06264 | at alpha= | -20 | deg
Mach: | 0 |  |  | Cl=0 at alpha= | -0.80837 | deg
|  |  |  | @ Cl=0.1, Cd= | 0.0040066
|  |  |  | @ Cl=0.4, Cd= | 0.0059674
|  |  |  | @ Cl=0.6, Cd= | 0.0073609
alpha (deg) | Cl | Cd | Cm | Cl/Cd
-20 | -1.4783 | 0.06264 | -0.0372 | -23.5999
-19.5 | -1.5347 | 0.04901 | -0.043 | -31.314
-19 | -1.54 | 0.04292 | -0.0447 | -35.8807
-18.5 | -1.5482 | 0.03697 | -0.0455 | -41.8772
-18 | -1.5533 | 0.03181 | -0.0452 | -48.8306
-17.5 | -1.5485 | 0.02796 | -0.044 | -55.3827
-17 | -1.5357 | 0.0251 | -0.0423 | -61.1833
-16.5 | -1.5164 | 0.02299 | -0.0402 | -65.9591
-16 | -1.4964 | 0.02115 | -0.0374 | -70.7518
-15.5 | -1.4705 | 0.01985 | -0.0345 | -74.0806
-15 | -1.4462 | 0.01858 | -0.0308 | -77.8364
-14.5 | -1.4173 | 0.0177 | -0.0271 | -80.0734
-14 | -1.3845 | 0.01658 | -0.0241 | -83.5042
-13.5 | -1.3459 | 0.01565 | -0.022 | -86
-13 | -1.3043 | 0.01504 | -0.0202 | -86.7221
-12.5 | -1.2663 | 0.0143 | -0.0175 | -88.5524
-12 | -1.2148 | 0.01356 | -0.0177 | -89.587
-11.5 | -1.1578 | 0.01229 | -0.0194 | -94.2067
-11 | -1.1065 | 0.01145 | -0.0193 | -96.6376
-10.5 | -1.0439 | 0.01084 | -0.0217 | -96.3007
-10 | -0.9863 | 0.01042 | -0.0227 | -94.6545
-9.5 | -0.9319 | 0.00992 | -0.0231 | -93.9415
-9 | -0.8769 | 0.00948 | -0.0235 | -92.5
-8.5 | -0.8201 | 0.0091 | -0.0242 | -90.1209
-8 | -0.7606 | 0.00851 | -0.0256 | -89.3772
-7.5 | -0.6857 | 0.00808 | -0.0306 | -84.8639
-7 | -0.6231 | 0.00777 | -0.0326 | -80.1931
-6.5 | -0.566 | 0.00746 | -0.0332 | -75.8713
-6 | -0.5115 | 0.0072 | -0.0333 | -71.0417
-5.5 | -0.4583 | 0.00699 | -0.0329 | -65.5651
-5 | -0.4065 | 0.00675 | -0.0323 | -60.2222
-4.5 | -0.3548 | 0.00653 | -0.0316 | -54.3338
-4 | -0.3038 | 0.0063 | -0.0307 | -48.2222
-3.5 | -0.2534 | 0.00606 | -0.0297 | -41.8152
-3 | -0.2041 | 0.00576 | -0.0284 | -35.434
-2.5 | -0.1573 | 0.00532 | -0.0267 | -29.5677
-2 | -0.1119 | 0.00485 | -0.0247 | -23.0722
-1.5 | -0.0686 | 0.00431 | -0.0222 | -15.9165
-1 | -0.0197 | 0.00408 | -0.0208 | -4.8284
-0.5 | 0.0317 | 0.00404 | -0.0199 | 7.8465
0 | 0.0829 | 0.004 | -0.019 | 20.725
0.5 | 0.135 | 0.00402 | -0.0182 | 33.5821
1 | 0.1865 | 0.00408 | -0.0173 | 45.7108
1.5 | 0.2368 | 0.00421 | -0.0162 | 56.247
2 | 0.2855 | 0.00446 | -0.0147 | 64.0135
3 | 0.3695 | 0.00568 | -0.0094 | 65.0528
4 | 0.4629 | 0.00656 | -0.0059 | 70.564
4.5 | 0.5125 | 0.0069 | -0.0048 | 74.2754
5 | 0.564 | 0.00717 | -0.0041 | 78.6611
5.5 | 0.6168 | 0.00745 | -0.0038 | 82.7919
6 | 0.6719 | 0.00774 | -0.004 | 86.8088
6.5 | 0.7318 | 0.00808 | -0.0054 | 90.5693
7 | 0.8104 | 0.00843 | -0.0112 | 96.1329
7.5 | 0.8823 | 0.00879 | -0.0155 | 100.3754
8 | 0.9443 | 0.00906 | -0.0173 | 104.2274
8.5 | 1.0102 | 0.00949 | -0.0202 | 106.4489
9 | 1.0789 | 0.01017 | -0.0238 | 106.0865
9.5 | 1.1347 | 0.01073 | -0.0245 | 105.7502
10 | 1.1802 | 0.01124 | -0.0229 | 105
10.5 | 1.2245 | 0.01179 | -0.0211 | 103.8592
11 | 1.2689 | 0.01236 | -0.0195 | 102.6618
11.5 | 1.3114 | 0.01307 | -0.0176 | 100.3366
12 | 1.3513 | 0.01401 | -0.0153 | 96.4525
12.5 | 1.3927 | 0.01479 | -0.0134 | 94.165
13 | 1.4279 | 0.01553 | -0.0103 | 91.9446
13.5 | 1.4602 | 0.01638 | -0.0069 | 89.1453
14 | 1.4932 | 0.0172 | -0.0039 | 86.814
14.5 | 1.5216 | 0.01835 | -0.0005 | 82.921
15 | 1.5475 | 0.01973 | 0.0027 | 78.4339
15.5 | 1.5711 | 0.02135 | 0.0058 | 73.5878
16 | 1.5834 | 0.0239 | 0.0095 | 66.251
16.5 | 1.6019 | 0.02615 | 0.0121 | 61.2581
17 | 1.6095 | 0.02944 | 0.0147 | 54.6705
17.5 | 1.6238 | 0.03238 | 0.0163 | 50.1482
18 | 1.6387 | 0.03544 | 0.0174 | 46.2387
18.5 | 1.6425 | 0.03973 | 0.0182 | 41.3416
19 | 1.6392 | 0.04513 | 0.0184 | 36.3217
19.5 | 1.6336 | 0.0512 | 0.0177 | 31.9062
20 | 1.6221 | 0.05844 | 0.016 | 27.7567

## 75. Re 5M Mach 0.10 (1)
BIGFOIL.COM POLAR EXPORT
NACA64A112
NACA64A112 |  |  |  | Cl Max: | 1.065 | at alpha= | 11 | deg
JavaFoil+Calcfoil stall+Eppler ext transition |  |  |  | L/D Max: | 92.986 | at alpha= | 7.5 | deg
Re: | 5000000 |  |  | Cd Min: | 0.005 | at alpha= | -2 | deg
Mach: | 0.1 |  |  | Cl=0 at alpha= | -0.80833 | deg
|  |  |  | @ Cl=0.1, Cd= | 0.00504
|  |  |  | @ Cl=0.4, Cd= | 0.0051346
|  |  |  | @ Cl=0.6, Cd= | 0.0078204
alpha (deg) | Cl | Cd | Cm | Cl/Cd
-16 | -0.649 | 0.11877 | 0.001 | -5.462
-15.5 | -0.671 | 0.11216 | 0 | -5.984
-15 | -0.692 | 0.10625 | 0 | -6.517
-14.5 | -0.713 | 0.09955 | 0 | -7.158
-14 | -0.731 | 0.09186 | -0.001 | -7.963
-13.5 | -0.749 | 0.08429 | -0.001 | -8.885
-13 | -0.768 | 0.07419 | -0.001 | -10.35
-12.5 | -0.83 | 0.04132 | -0.002 | -20.093
-12 | -0.91 | 0.01694 | -0.003 | -53.73
-11.5 | -0.931 | 0.01379 | -0.004 | -67.512
-11 | -0.933 | 0.0126 | -0.005 | -74.087
-10.5 | -0.932 | 0.01186 | -0.006 | -78.609
-10 | -0.915 | 0.01123 | -0.006 | -81.494
-9.5 | -0.893 | 0.01066 | -0.007 | -83.784
-9 | -0.865 | 0.01015 | -0.008 | -85.247
-8.5 | -0.831 | 0.0098 | -0.008 | -84.782
-8 | -0.791 | 0.00939 | -0.009 | -84.264
-7.5 | -0.748 | 0.00907 | -0.01 | -82.467
-7 | -0.702 | 0.00873 | -0.01 | -80.397
-6.5 | -0.653 | 0.00843 | -0.011 | -77.447
-6 | -0.602 | 0.0082 | -0.012 | -73.441
-5.5 | -0.549 | 0.00794 | -0.012 | -69.113
-5 | -0.494 | 0.00773 | -0.013 | -63.86
-4.5 | -0.438 | 0.00752 | -0.014 | -58.151
-4 | -0.38 | 0.00735 | -0.014 | -51.742
-3.5 | -0.322 | 0.00713 | -0.015 | -45.151
-3 | -0.263 | 0.00545 | -0.016 | -48.256
-2.5 | -0.203 | 0.00503 | -0.016 | -40.42
-2 | -0.144 | 0.005 | -0.017 | -28.707
-1.5 | -0.084 | 0.005 | -0.018 | -16.716
-1 | -0.023 | 0.00502 | -0.019 | -4.661
-0.5 | 0.037 | 0.00501 | -0.019 | 7.335
0 | 0.097 | 0.00504 | -0.02 | 19.261
0.5 | 0.157 | 0.00504 | -0.021 | 31.196
1 | 0.217 | 0.00504 | -0.021 | 43.087
1.5 | 0.277 | 0.00509 | -0.022 | 54.47
2 | 0.337 | 0.0051 | -0.023 | 66.14
2.5 | 0.397 | 0.00513 | -0.023 | 77.331
3 | 0.456 | 0.00522 | -0.024 | 87.24
3.5 | 0.514 | 0.00594 | -0.025 | 86.601
4 | 0.572 | 0.00756 | -0.025 | 75.676
4.5 | 0.629 | 0.00809 | -0.026 | 77.682
5 | 0.684 | 0.00841 | -0.027 | 81.388
5.5 | 0.738 | 0.00868 | -0.028 | 85
6 | 0.79 | 0.00894 | -0.028 | 88.394
6.5 | 0.84 | 0.00922 | -0.029 | 91.146
7 | 0.886 | 0.00958 | -0.03 | 92.51
7.5 | 0.928 | 0.00998 | -0.03 | 92.986
8 | 0.965 | 0.01038 | -0.031 | 92.941
8.5 | 0.998 | 0.01084 | -0.032 | 92.045
9 | 1.025 | 0.01139 | -0.032 | 90.013
9.5 | 1.047 | 0.01203 | -0.033 | 87.054
10 | 1.061 | 0.01227 | -0.033 | 86.424
10.5 | 1.063 | 0.01338 | -0.034 | 79.429
11 | 1.065 | 0.01405 | -0.034 | 75.8
11.5 | 1.058 | 0.01533 | -0.035 | 68.995
12 | 1.047 | 0.0161 | -0.035 | 65.042
12.5 | 1.024 | 0.01817 | -0.035 | 56.372
13 | 0.975 | 0.02571 | -0.034 | 37.938
13.5 | 0.835 | 0.08356 | -0.023 | 9.998
14 | 0.812 | 0.09117 | -0.022 | 8.907
14.5 | 0.788 | 0.0985 | -0.022 | 8
15 | 0.762 | 0.10572 | -0.021 | 7.211
15.5 | 0.736 | 0.11243 | -0.021 | 6.549
16 | 0.709 | 0.11934 | -0.021 | 5.942

## 76. Re 5M Mach 0.10 (2)
BIGFOIL.COM POLAR EXPORT
NACA64A112
NACA64A112 |  |  |  | Cl Max: | 1.6152 | at alpha= | 18 | deg
XFOIL ncrit=9 |  |  |  | L/D Max: | 106.075 | at alpha= | 8.5 | deg
Re: | 5000000 |  |  | Cd Min: | 0.08548 | at alpha= | -20 | deg
Mach: | 0.1 |  |  | Cl=0 at alpha= | -0.80658 | deg
|  |  |  | @ Cl=0.1, Cd= | 0.0040132
|  |  |  | @ Cl=0.4, Cd= | 0.0060154
|  |  |  | @ Cl=0.6, Cd= | 0.0073704
alpha (deg) | Cl | Cd | Cm | Cl/Cd
-20 | -1.3566 | 0.08548 | -0.0263 | -15.8704
-19.5 | -1.4787 | 0.05924 | -0.0412 | -24.9612
-19 | -1.4918 | 0.05129 | -0.0446 | -29.0856
-18.5 | -1.516 | 0.0428 | -0.0472 | -35.4206
-18 | -1.4987 | 0.03937 | -0.0476 | -38.0671
-17.5 | -1.5223 | 0.03216 | -0.0477 | -47.3352
-17 | -1.5158 | 0.02835 | -0.0466 | -53.4674
-16.5 | -1.5063 | 0.02512 | -0.0446 | -59.9642
-16 | -1.4894 | 0.02277 | -0.042 | -65.4106
-15.5 | -1.4656 | 0.02114 | -0.0392 | -69.3283
-15 | -1.4435 | 0.01956 | -0.0355 | -73.7986
-14.5 | -1.4144 | 0.01855 | -0.032 | -76.248
-14 | -1.3894 | 0.01732 | -0.0274 | -80.2194
-13.5 | -1.3515 | 0.01626 | -0.0249 | -83.1181
-13 | -1.3102 | 0.01553 | -0.0229 | -84.3657
-12.5 | -1.2717 | 0.0147 | -0.0201 | -86.5102
-12 | -1.2238 | 0.01391 | -0.0193 | -87.9799
-11.5 | -1.1719 | 0.01282 | -0.0194 | -91.4119
-11 | -1.1142 | 0.01173 | -0.0206 | -94.9872
-10.5 | -1.051 | 0.01103 | -0.0228 | -95.2856
-10 | -0.9927 | 0.01059 | -0.0238 | -93.7394
-9.5 | -0.938 | 0.01005 | -0.024 | -93.3333
-9 | -0.8825 | 0.00959 | -0.0243 | -92.0229
-8.5 | -0.8255 | 0.00919 | -0.0249 | -89.8259
-8 | -0.7655 | 0.00861 | -0.0263 | -88.9082
-7.5 | -0.6903 | 0.00814 | -0.031 | -84.8034
-7 | -0.6273 | 0.00781 | -0.033 | -80.3201
-6.5 | -0.5693 | 0.0075 | -0.0337 | -75.9067
-6 | -0.5146 | 0.00723 | -0.0336 | -71.1757
-5.5 | -0.461 | 0.00701 | -0.0333 | -65.7632
-5 | -0.4088 | 0.00677 | -0.0326 | -60.384
-4.5 | -0.3568 | 0.00655 | -0.0318 | -54.4733
-4 | -0.3054 | 0.00632 | -0.0309 | -48.3228
-3.5 | -0.2547 | 0.00608 | -0.0299 | -41.8914
-3 | -0.2052 | 0.00577 | -0.0286 | -35.5633
-2 | -0.1125 | 0.00486 | -0.0248 | -23.1481
-1.5 | -0.0691 | 0.00432 | -0.0223 | -15.9954
-1 | -0.02 | 0.00408 | -0.0209 | -4.902
-0.5 | 0.0317 | 0.00404 | -0.02 | 7.8465
0 | 0.0833 | 0.00401 | -0.019 | 20.7731
0.5 | 0.1357 | 0.00402 | -0.0183 | 33.7562
1 | 0.1875 | 0.00408 | -0.0174 | 45.9559
1.5 | 0.238 | 0.00422 | -0.0162 | 56.3981
2 | 0.287 | 0.00447 | -0.0148 | 64.2058
2.5 | 0.3291 | 0.00506 | -0.012 | 65.0395
3 | 0.3713 | 0.0057 | -0.0093 | 65.1404
3.5 | 0.4168 | 0.0062 | -0.0073 | 67.2258
4.5 | 0.5149 | 0.00693 | -0.0047 | 74.3001
5 | 0.5669 | 0.00719 | -0.004 | 78.8456
5.5 | 0.6201 | 0.00748 | -0.0036 | 82.9011
6 | 0.6758 | 0.00778 | -0.0038 | 86.8638
6.5 | 0.7361 | 0.00812 | -0.0052 | 90.6527
7.5 | 0.8873 | 0.00885 | -0.015 | 100.2599
8 | 0.9498 | 0.00913 | -0.0168 | 104.0307
8.5 | 1.0162 | 0.00958 | -0.0196 | 106.0752
9 | 1.0851 | 0.01033 | -0.023 | 105.0436
9.5 | 1.1422 | 0.01086 | -0.0238 | 105.175
10 | 1.1864 | 0.01138 | -0.0217 | 104.2531
10.5 | 1.231 | 0.01197 | -0.0198 | 102.8404
11 | 1.2754 | 0.01259 | -0.0179 | 101.3026
11.5 | 1.3166 | 0.01347 | -0.0156 | 97.7431
12 | 1.3586 | 0.0143 | -0.0134 | 95.007
12.5 | 1.3979 | 0.01513 | -0.0109 | 92.3926
13 | 1.4317 | 0.01589 | -0.0073 | 90.1007
13.5 | 1.4628 | 0.01689 | -0.0036 | 86.6075
14 | 1.4954 | 0.01783 | -0.0005 | 83.8699
14.5 | 1.5211 | 0.01926 | 0.0032 | 78.9772
15 | 1.5457 | 0.02085 | 0.0066 | 74.1343
15.5 | 1.5612 | 0.0232 | 0.0104 | 67.2931
16 | 1.5774 | 0.02566 | 0.0134 | 61.4731
16.5 | 1.5937 | 0.02829 | 0.0158 | 56.3344
17 | 1.5964 | 0.03228 | 0.0182 | 49.4548
17.5 | 1.6078 | 0.03577 | 0.0195 | 44.9483
18 | 1.6152 | 0.03984 | 0.0204 | 40.5422
18.5 | 1.6107 | 0.04549 | 0.0205 | 35.4078
19 | 1.5985 | 0.05249 | 0.0195 | 30.4534
19.5 | 1.5786 | 0.06108 | 0.0172 | 25.8448
20 | 1.554 | 0.07104 | 0.0135 | 21.875

## 77. Re 5M Mach 0.25 (1)
BIGFOIL.COM POLAR EXPORT
NACA64A112
NACA64A112 |  |  |  | Cl Max: | 1.013 | at alpha= | 9.5 | deg
JavaFoil+Calcfoil stall+Eppler ext transition |  |  |  | L/D Max: | 90.454 | at alpha= | 7 | deg
Re: | 5000000 |  |  | Cd Min: | 0.00504 | at alpha= | -1.5 | deg
Mach: | 0.25 |  |  | Cl=0 at alpha= | -0.80645 | deg
|  |  |  | @ Cl=0.1, Cd= | 0.00506
|  |  |  | @ Cl=0.4, Cd= | 0.00515
|  |  |  | @ Cl=0.6, Cd= | 0.10716
alpha (deg) | Cl | Cd | Cm | Cl/Cd
-14.5 | -0.444 | 0.10808 | 0 | -4.104
-14 | -0.498 | 0.09992 | -0.001 | -4.983
-13.5 | -0.547 | 0.09541 | -0.001 | -5.729
-13 | -0.591 | 0.08921 | -0.001 | -6.62
-12.5 | -0.629 | 0.0835 | -0.002 | -7.527
-12 | -0.662 | 0.07562 | -0.002 | -8.752
-11.5 | -0.69 | 0.06809 | -0.003 | -10.14
-11 | -0.824 | 0.01778 | -0.005 | -46.352
-10.5 | -0.862 | 0.01344 | -0.006 | -64.159
-10 | -0.872 | 0.01226 | -0.006 | -71.135
-9.5 | -0.873 | 0.01138 | -0.007 | -76.69
-9 | -0.857 | 0.01073 | -0.008 | -79.833
-8.5 | -0.83 | 0.01023 | -0.008 | -81.108
-8 | -0.796 | 0.00971 | -0.009 | -81.94
-7.5 | -0.756 | 0.00931 | -0.01 | -81.219
-7 | -0.713 | 0.00897 | -0.011 | -79.453
-6.5 | -0.665 | 0.00869 | -0.011 | -76.547
-6 | -0.615 | 0.00839 | -0.012 | -73.268
-5.5 | -0.561 | 0.00811 | -0.013 | -69.207
-5 | -0.506 | 0.00785 | -0.013 | -64.444
-4.5 | -0.449 | 0.00765 | -0.014 | -58.636
-4 | -0.39 | 0.00746 | -0.015 | -52.31
-3.5 | -0.331 | 0.0072 | -0.016 | -45.919
-3 | -0.27 | 0.00557 | -0.016 | -48.502
-2.5 | -0.209 | 0.00506 | -0.017 | -41.314
-2 | -0.147 | 0.00505 | -0.018 | -29.222
-1.5 | -0.086 | 0.00504 | -0.018 | -17.028
-1 | -0.024 | 0.00505 | -0.019 | -4.77
-0.5 | 0.038 | 0.00504 | -0.02 | 7.501
0 | 0.1 | 0.00506 | -0.021 | 19.717
0.5 | 0.162 | 0.00507 | -0.021 | 31.857
1 | 0.223 | 0.00509 | -0.022 | 43.864
1.5 | 0.285 | 0.0051 | -0.023 | 55.815
2 | 0.346 | 0.00515 | -0.023 | 67.251
2.5 | 0.407 | 0.00515 | -0.024 | 79.08
3 | 0.468 | 0.00529 | -0.025 | 88.489
3.5 | 0.528 | 0.00613 | -0.025 | 86.082
4 | 0.587 | 0.00783 | -0.026 | 74.992
4.5 | 0.645 | 0.00825 | -0.027 | 78.156
5 | 0.701 | 0.00861 | -0.028 | 81.432
5.5 | 0.756 | 0.00886 | -0.028 | 85.273
6 | 0.808 | 0.00923 | -0.029 | 87.478
6.5 | 0.857 | 0.00961 | -0.03 | 89.206
7 | 0.901 | 0.00996 | -0.03 | 90.454
7.5 | 0.938 | 0.01043 | -0.031 | 89.995
8 | 0.97 | 0.01091 | -0.032 | 88.943
8.5 | 0.994 | 0.0115 | -0.032 | 86.507
9 | 1.011 | 0.0121 | -0.033 | 83.532
9.5 | 1.013 | 0.01273 | -0.034 | 79.577
10 | 1.005 | 0.01387 | -0.034 | 72.452
10.5 | 0.988 | 0.01512 | -0.034 | 65.317
11 | 0.959 | 0.01649 | -0.035 | 58.149
11.5 | 0.842 | 0.03935 | -0.03 | 21.386
12 | 0.742 | 0.07579 | -0.021 | 9.793
12.5 | 0.699 | 0.08357 | -0.019 | 8.362
13 | 0.652 | 0.09025 | -0.019 | 7.222
13.5 | 0.601 | 0.09435 | -0.02 | 6.372
14 | 0.545 | 0.09954 | -0.02 | 5.471
14.5 | 0.483 | 0.10716 | -0.02 | 4.505

## 78. Re 5M Mach 0.25 (2)
BIGFOIL.COM POLAR EXPORT
NACA64A112
NACA64A112 |  |  |  | Cl Max: | 1.4634 | at alpha= | 14 | deg
XFOIL ncrit=9 |  |  |  | L/D Max: | 102.223 | at alpha= | 8 | deg
Re: | 5000000 |  |  | Cd Min: | 0.22184 | at alpha= | -19 | deg
Mach: | 0.25 |  |  | Cl=0 at alpha= | -0.8 | deg
|  |  |  | @ Cl=0.1, Cd= | 0.00405
|  |  |  | @ Cl=0.4, Cd= | 0.0059587
|  |  |  | @ Cl=0.6, Cd= | 0.0074505
alpha (deg) | Cl | Cd | Cm | Cl/Cd
-19 | -0.7463 | 0.22184 | 0.044 | -3.3641
-18.5 | -0.7346 | 0.21292 | 0.0393 | -3.4501
-18 | -0.7263 | 0.20285 | 0.0343 | -3.5805
-17.5 | -0.7459 | 0.18311 | 0.0254 | -4.0735
-17 | -1.1259 | 0.0924 | -0.026 | -12.1851
-16.5 | -1.2057 | 0.06942 | -0.0411 | -17.3682
-16 | -1.2422 | 0.05655 | -0.0489 | -21.9664
-15.5 | -1.2922 | 0.04403 | -0.0551 | -29.3482
-15 | -1.3181 | 0.03576 | -0.0569 | -36.8596
-14.5 | -1.3059 | 0.03177 | -0.0561 | -41.1048
-14 | -1.3345 | 0.02519 | -0.0529 | -52.9774
-13.5 | -1.3221 | 0.02237 | -0.0486 | -59.1015
-13 | -1.2972 | 0.02068 | -0.044 | -62.7273
-12.5 | -1.277 | 0.01899 | -0.0377 | -67.2459
-12 | -1.2463 | 0.01726 | -0.033 | -72.2074
-11.5 | -1.2016 | 0.01602 | -0.0303 | -75.0062
-10.5 | -1.0874 | 0.01263 | -0.0304 | -86.0966
-10 | -1.0264 | 0.01179 | -0.0306 | -87.0568
-9.5 | -0.9699 | 0.01101 | -0.03 | -88.0926
-9 | -0.9129 | 0.01035 | -0.0294 | -88.2029
-8.5 | -0.8543 | 0.00978 | -0.0292 | -87.3517
-7.5 | -0.717 | 0.0085 | -0.0336 | -84.3529
-7 | -0.6499 | 0.00807 | -0.0355 | -80.5328
-6.5 | -0.5883 | 0.00773 | -0.0361 | -76.1061
-6 | -0.5312 | 0.00741 | -0.0359 | -71.6869
-5.5 | -0.4758 | 0.00713 | -0.0352 | -66.7321
-5 | -0.4215 | 0.00689 | -0.0343 | -61.1756
-4.5 | -0.3678 | 0.00666 | -0.0334 | -55.2252
-4 | -0.3145 | 0.00643 | -0.0324 | -48.9114
-3.5 | -0.262 | 0.00618 | -0.0312 | -42.3948
-3 | -0.2107 | 0.00589 | -0.0298 | -35.7725
-2.5 | -0.1623 | 0.00545 | -0.0279 | -29.7798
-2 | -0.1158 | 0.00495 | -0.0257 | -23.3939
-1.5 | -0.0717 | 0.00437 | -0.0229 | -16.4073
-1 | -0.0214 | 0.00412 | -0.0214 | -5.1942
-0.5 | 0.0321 | 0.00406 | -0.0205 | 7.9064
0 | 0.0854 | 0.00405 | -0.0195 | 21.0864
0.5 | 0.1392 | 0.00405 | -0.0186 | 34.3704
1 | 0.1929 | 0.00411 | -0.0177 | 46.9343
1.5 | 0.2449 | 0.00424 | -0.0165 | 57.7594
2 | 0.2951 | 0.0045 | -0.0149 | 65.5778
2.5 | 0.3376 | 0.00513 | -0.0118 | 65.809
3.5 | 0.4272 | 0.00632 | -0.0066 | 67.5949
4 | 0.477 | 0.00672 | -0.005 | 70.9821
4.5 | 0.529 | 0.00704 | -0.0038 | 75.142
5 | 0.5826 | 0.00735 | -0.0029 | 79.2653
5.5 | 0.638 | 0.00767 | -0.0024 | 83.1812
6 | 0.6966 | 0.008 | -0.0025 | 87.075
6.5 | 0.7607 | 0.00834 | -0.0039 | 91.211
7 | 0.8418 | 0.00886 | -0.0092 | 95.0113
7.5 | 0.9145 | 0.0092 | -0.0124 | 99.4022
8 | 0.9793 | 0.00958 | -0.0137 | 102.2234
8.5 | 1.0483 | 0.01027 | -0.0159 | 102.074
9 | 1.1211 | 0.011 | -0.0189 | 101.9182
9.5 | 1.173 | 0.01166 | -0.0172 | 100.6003
10 | 1.2188 | 0.01237 | -0.0143 | 98.5287
10.5 | 1.2622 | 0.01335 | -0.0111 | 94.5468
11 | 1.3047 | 0.01442 | -0.0077 | 90.4785
11.5 | 1.3395 | 0.01549 | -0.003 | 86.4751
12 | 1.3727 | 0.01664 | 0.0018 | 82.494
12.5 | 1.4019 | 0.01811 | 0.0067 | 77.4103
13 | 1.4298 | 0.01978 | 0.0113 | 72.2851
13.5 | 1.4479 | 0.02222 | 0.0162 | 65.162
14 | 1.4634 | 0.02506 | 0.0204 | 58.3958
14.5 | 1.4453 | 0.03079 | 0.0252 | 46.9406
15 | 1.4423 | 0.03588 | 0.0274 | 40.1979
15.5 | 1.411 | 0.04427 | 0.0279 | 31.8726
16 | 1.3791 | 0.0539 | 0.0259 | 25.5863
16.5 | 1.3601 | 0.06317 | 0.0225 | 21.5308
17 | 1.3109 | 0.07793 | 0.0148 | 16.8215
17.5 | 1.2504 | 0.09675 | 0.0036 | 12.924
18 | 1.1825 | 0.11844 | -0.0087 | 9.984
18.5 | 1.07 | 0.14919 | -0.0265 | 7.1721
19 | 1.0163 | 0.17037 | -0.0395 | 5.9653

## 79. Re 5M Mach 0.50 (1)
BIGFOIL.COM POLAR EXPORT
NACA64A112
NACA64A112 |  |  |  | Cl Max: | 1.136 | at alpha= | 20 | deg
JavaFoil+Calcfoil stall+Eppler ext transition |  |  |  | L/D Max: | 87.929 | at alpha= | 3 | deg
Re: | 5000000 |  |  | Cd Min: | 0.00515 | at alpha= | -1.5 | deg
Mach: | 0.5 |  |  | Cl=0 at alpha= | -0.80435 | deg
|  |  |  | @ Cl=0.1, Cd= | 0.0051668
|  |  |  | @ Cl=0.4, Cd= | 0.0053034
|  |  |  | @ Cl=0.6, Cd= | 0.0080444
alpha (deg) | Cl | Cd | Cm | Cl/Cd
-20 | -1.049 | 0.15887 | 0.004 | -6.603
-19.5 | -1.02 | 0.15301 | 0.004 | -6.668
-19 | -0.994 | 0.14989 | 0.003 | -6.629
-18.5 | -0.967 | 0.14535 | 0.003 | -6.654
-18 | -0.943 | 0.14003 | 0.003 | -6.734
-17.5 | -0.915 | 0.13642 | 0.002 | -6.706
-17 | -0.886 | 0.13094 | 0.002 | -6.765
-16.5 | -0.859 | 0.12431 | 0.001 | -6.908
-16 | -0.832 | 0.12133 | 0.001 | -6.859
-15.5 | -0.806 | 0.12113 | 0.001 | -6.657
-15 | -0.778 | 0.11415 | 0 | -6.819
-14.5 | -0.75 | 0.10954 | 0 | -6.85
-14 | -0.724 | 0.10572 | -0.001 | -6.845
-13.5 | -0.697 | 0.102 | -0.001 | -6.831
-13 | -0.67 | 0.09654 | -0.001 | -6.936
-12.5 | -0.641 | 0.10566 | -0.002 | -6.064
-12 | -0.615 | 0.08097 | -0.002 | -7.601
-11.5 | -0.589 | 0.07555 | -0.003 | -7.792
-11 | -0.564 | 0.0681 | -0.003 | -8.277
-10.5 | -0.533 | 0.07531 | -0.003 | -7.074
-10 | -0.507 | 0.06556 | -0.004 | -7.729
-9.5 | -0.481 | 0.05847 | -0.004 | -8.234
-9 | -0.544 | 0.01426 | -0.008 | -38.127
-8.5 | -0.423 | 0.06103 | -0.004 | -6.929
-8 | -0.397 | 0.05296 | -0.005 | -7.488
-7.5 | -0.373 | 0.0458 | -0.006 | -8.142
-7 | -0.638 | 0.01079 | -0.012 | -59.153
-6.5 | -0.668 | 0.01017 | -0.013 | -65.673
-6 | -0.646 | 0.00946 | -0.013 | -68.319
-5.5 | -0.605 | 0.00903 | -0.014 | -67.025
-5 | -0.554 | 0.00864 | -0.015 | -64.036
-4.5 | -0.495 | 0.00829 | -0.016 | -59.728
-4 | -0.433 | 0.00795 | -0.017 | -54.47
-3.5 | -0.368 | 0.00769 | -0.017 | -47.829
-3 | -0.301 | 0.00616 | -0.018 | -48.937
-2.5 | -0.233 | 0.00523 | -0.019 | -44.591
-2 | -0.165 | 0.00516 | -0.02 | -31.936
-1.5 | -0.096 | 0.00515 | -0.021 | -18.632
-1 | -0.027 | 0.00516 | -0.021 | -5.219
-0.5 | 0.042 | 0.00515 | -0.022 | 8.202
0 | 0.111 | 0.00517 | -0.023 | 21.552
0.5 | 0.181 | 0.00519 | -0.024 | 34.784
1 | 0.25 | 0.00521 | -0.025 | 47.928
1.5 | 0.318 | 0.00526 | -0.025 | 60.568
2 | 0.387 | 0.00529 | -0.026 | 73.169
2.5 | 0.455 | 0.00536 | -0.027 | 84.832
3 | 0.522 | 0.00594 | -0.028 | 87.929
3.5 | 0.588 | 0.0079 | -0.029 | 74.452
4 | 0.652 | 0.00867 | -0.029 | 75.195
4.5 | 0.713 | 0.0091 | -0.03 | 78.368
5 | 0.769 | 0.00961 | -0.031 | 80.063
5.5 | 0.819 | 0.01009 | -0.032 | 81.173
6 | 0.859 | 0.01073 | -0.032 | 80.095
6.5 | 0.882 | 0.01155 | -0.033 | 76.303
7 | 0.845 | 0.01195 | -0.034 | 70.706
7.5 | 0.561 | 0.01325 | -0.034 | 42.341
8 | 0.591 | 0.01441 | -0.035 | 41.003
8.5 | 0.511 | 0.0577 | -0.017 | 8.853
9 | 0.538 | 0.06206 | -0.018 | 8.67
9.5 | 0.578 | 0.05459 | -0.024 | 10.58
10 | 0.594 | 0.06504 | -0.02 | 9.133
10.5 | 0.619 | 0.07416 | -0.019 | 8.349
11 | 0.649 | 0.06975 | -0.022 | 9.307
11.5 | 0.675 | 0.0767 | -0.021 | 8.798
12 | 0.701 | 0.08419 | -0.021 | 8.327
12.5 | 0.727 | 0.09159 | -0.021 | 7.942
13 | 0.755 | 0.09953 | -0.022 | 7.585
13.5 | 0.781 | 0.10019 | -0.023 | 7.799
14 | 0.808 | 0.10411 | -0.023 | 7.76
14.5 | 0.836 | 0.10763 | -0.024 | 7.764
15 | 0.864 | 0.11467 | -0.025 | 7.532
15.5 | 0.889 | 0.11769 | -0.025 | 7.554
16 | 0.915 | 0.12047 | -0.026 | 7.598
16.5 | 0.942 | 0.1268 | -0.026 | 7.431
17 | 0.972 | 0.12966 | -0.028 | 7.494
17.5 | 1 | 0.13862 | -0.029 | 7.214
18 | 1.023 | 0.14015 | -0.028 | 7.298
18.5 | 1.049 | 0.14553 | -0.029 | 7.208
19 | 1.077 | 0.14918 | -0.03 | 7.218
19.5 | 1.109 | 0.15244 | -0.032 | 7.274
20 | 1.136 | 0.15803 | -0.033 | 7.19

## 80. Re 5M Mach 0.50 (2)
BIGFOIL.COM POLAR EXPORT
NACA64A112
NACA64A112 |  |  |  | Cl Max: | 1.0285 | at alpha= | 8 | deg
XFOIL ncrit=9 |  |  |  | L/D Max: | 87.6714 | at alpha= | 6.5 | deg
Re: | 5000000 |  |  | Cd Min: | 0.26696 | at alpha= | -20 | deg
Mach: | 0.5 |  |  | Cl=0 at alpha= | -0.77656 | deg
|  |  |  | @ Cl=0.1, Cd= | 0.0042003
|  |  |  | @ Cl=0.4, Cd= | 0.0059444
|  |  |  | @ Cl=0.6, Cd= | 0.0077183
alpha (deg) | Cl | Cd | Cm | Cl/Cd
-20 | -0.8258 | 0.26696 | 0.0648 | -3.0933
-19.5 | -0.8056 | 0.25807 | 0.0596 | -3.1216
-19 | -0.7855 | 0.24893 | 0.0544 | -3.1555
-18.5 | -0.7664 | 0.23921 | 0.0492 | -3.2039
-18 | -0.7476 | 0.23011 | 0.0441 | -3.2489
-17.5 | -0.7261 | 0.22291 | 0.0396 | -3.2574
-17 | -0.709 | 0.21312 | 0.0345 | -3.3268
-16.5 | -0.6904 | 0.2047 | 0.0298 | -3.3727
-16 | -0.675 | 0.19509 | 0.0249 | -3.4599
-15.5 | -0.6606 | 0.18543 | 0.0201 | -3.5625
-15 | -0.6508 | 0.17447 | 0.0148 | -3.7302
-14.5 | -0.6365 | 0.16583 | 0.0103 | -3.8383
-14 | -0.6297 | 0.15533 | 0.0053 | -4.0539
-13.5 | -0.6206 | 0.14589 | 0.0007 | -4.2539
-13 | -0.6175 | 0.13536 | -0.0043 | -4.5619
-12.5 | -0.6164 | 0.1249 | -0.0093 | -4.9351
-12 | -0.6265 | 0.1128 | -0.0156 | -5.5541
-11.5 | -0.6224 | 0.10391 | -0.0201 | -5.9898
-11 | -0.6469 | 0.09011 | -0.0278 | -7.179
-10.5 | -0.6635 | 0.07772 | -0.0353 | -8.5371
-10 | -0.6884 | 0.0615 | -0.0473 | -11.1935
-9.5 | -0.7214 | 0.04882 | -0.0568 | -14.7767
-9 | -0.7462 | 0.03948 | -0.0617 | -18.9007
-8.5 | -0.7732 | 0.02967 | -0.066 | -26.06
-8 | -0.801 | 0.02231 | -0.0593 | -35.9032
-7.5 | -0.7983 | 0.01457 | -0.0532 | -54.7907
-7 | -0.7391 | 0.01112 | -0.0513 | -66.4658
-6.5 | -0.668 | 0.00935 | -0.0504 | -71.4439
-6 | -0.601 | 0.00852 | -0.0484 | -70.5399
-5 | -0.4758 | 0.00747 | -0.0436 | -63.6948
-4.5 | -0.4141 | 0.00714 | -0.0415 | -57.9972
-4 | -0.353 | 0.00685 | -0.0395 | -51.5328
-3.5 | -0.293 | 0.00657 | -0.0375 | -44.5967
-3 | -0.2349 | 0.00627 | -0.0354 | -37.4641
-2.5 | -0.1791 | 0.00588 | -0.033 | -30.4592
-2 | -0.1285 | 0.0053 | -0.0298 | -24.2453
-1.5 | -0.0809 | 0.00464 | -0.0261 | -17.4353
-1 | -0.0272 | 0.00427 | -0.0236 | -6.37
0.5 | 0.1554 | 0.00417 | -0.0202 | 37.2662
1 | 0.2159 | 0.00425 | -0.019 | 50.8
1.5 | 0.2756 | 0.00438 | -0.0175 | 62.9224
2 | 0.3305 | 0.00472 | -0.0151 | 70.0212
2.5 | 0.3739 | 0.00549 | -0.0105 | 68.1056
3 | 0.4187 | 0.00627 | -0.0061 | 66.7783
3.5 | 0.4702 | 0.00683 | -0.0028 | 68.8433
4 | 0.5273 | 0.00725 | -0.0005 | 72.731
4.5 | 0.5873 | 0.00764 | 0.0016 | 76.8717
5 | 0.6506 | 0.00803 | 0.0032 | 81.0212
5.5 | 0.7167 | 0.0085 | 0.0044 | 84.3176
6.5 | 0.8697 | 0.00992 | 0.0038 | 87.6714
7.5 | 0.9941 | 0.01287 | 0.0095 | 77.2416
8 | 1.0285 | 0.01692 | 0.015 | 60.7861
8.5 | 1.0173 | 0.02424 | 0.0229 | 41.9678
9 | 0.9885 | 0.03107 | 0.0299 | 31.8153
9.5 | 0.9558 | 0.03899 | 0.0327 | 24.514
10 | 0.9231 | 0.04823 | 0.0311 | 19.1395
10.5 | 0.8893 | 0.05934 | 0.0257 | 14.9865
11 | 0.8618 | 0.07186 | 0.0175 | 11.9928
11.5 | 0.8347 | 0.08774 | 0.007 | 9.5133
12 | 0.8161 | 0.10168 | -0.0009 | 8.0262
12.5 | 0.797 | 0.11508 | -0.0083 | 6.9256
13 | 0.7802 | 0.12865 | -0.0157 | 6.0645

## 81. Re 6M Mach 0.00 (1)
BIGFOIL.COM POLAR EXPORT
NACA64A112
NACA64A112 |  |  |  | Cl Max: | 1.077 | at alpha= | 11 | deg
JavaFoil+Calcfoil stall+Eppler ext transition |  |  |  | L/D Max: | 96.021 | at alpha= | 8 | deg
Re: | 6000000 |  |  | Cd Min: | 0.00492 | at alpha= | -1.5 | deg
Mach: | 0 |  |  | Cl=0 at alpha= | -0.80833 | deg
|  |  |  | @ Cl=0.1, Cd= | 0.0049315
|  |  |  | @ Cl=0.4, Cd= | 0.0051315
|  |  |  | @ Cl=0.6, Cd= | 0.0077021
alpha (deg) | Cl | Cd | Cm | Cl/Cd
-16 | -0.69 | 0.11384 | 0.001 | -6.063
-15.5 | -0.711 | 0.10641 | 0 | -6.678
-15 | -0.728 | 0.10177 | 0 | -7.15
-14.5 | -0.745 | 0.09447 | 0 | -7.888
-14 | -0.762 | 0.08614 | -0.001 | -8.85
-13.5 | -0.78 | 0.07672 | -0.001 | -10.166
-13 | -0.884 | 0.02642 | -0.002 | -33.453
-12.5 | -0.92 | 0.01781 | -0.003 | -51.66
-12 | -0.942 | 0.01434 | -0.003 | -65.671
-11.5 | -0.948 | 0.0129 | -0.004 | -73.464
-11 | -0.952 | 0.01196 | -0.005 | -79.576
-10.5 | -0.938 | 0.01131 | -0.006 | -82.961
-10 | -0.919 | 0.01066 | -0.006 | -86.206
-9.5 | -0.895 | 0.01025 | -0.007 | -87.328
-9 | -0.866 | 0.00976 | -0.008 | -88.657
-8.5 | -0.83 | 0.00945 | -0.008 | -87.889
-8 | -0.79 | 0.00906 | -0.009 | -87.143
-7.5 | -0.746 | 0.00876 | -0.01 | -85.159
-7 | -0.7 | 0.00845 | -0.01 | -82.808
-6.5 | -0.651 | 0.00821 | -0.011 | -79.259
-6 | -0.599 | 0.00798 | -0.012 | -75.115
-5.5 | -0.546 | 0.00774 | -0.012 | -70.551
-5 | -0.492 | 0.00755 | -0.013 | -65.119
-4.5 | -0.436 | 0.00734 | -0.014 | -59.299
-4 | -0.378 | 0.00718 | -0.014 | -52.688
-3.5 | -0.32 | 0.00686 | -0.015 | -46.678
-3 | -0.262 | 0.00569 | -0.016 | -45.962
-2.5 | -0.202 | 0.00517 | -0.016 | -39.134
-2 | -0.143 | 0.00493 | -0.017 | -28.946
-1.5 | -0.083 | 0.00492 | -0.018 | -16.89
-1 | -0.023 | 0.00492 | -0.018 | -4.739
-0.5 | 0.037 | 0.00493 | -0.019 | 7.418
0 | 0.097 | 0.00493 | -0.02 | 19.566
0.5 | 0.156 | 0.00496 | -0.021 | 31.561
1 | 0.216 | 0.00497 | -0.021 | 43.549
1.5 | 0.276 | 0.00499 | -0.022 | 55.282
2 | 0.335 | 0.005 | -0.023 | 67.111
2.5 | 0.395 | 0.00509 | -0.023 | 77.48
3 | 0.454 | 0.00558 | -0.024 | 81.234
3.5 | 0.512 | 0.00615 | -0.025 | 83.17
4 | 0.569 | 0.00749 | -0.025 | 75.953
4.5 | 0.626 | 0.00788 | -0.026 | 79.375
5 | 0.681 | 0.00817 | -0.027 | 83.361
5.5 | 0.735 | 0.00845 | -0.027 | 86.96
6 | 0.787 | 0.00869 | -0.028 | 90.532
6.5 | 0.837 | 0.00895 | -0.029 | 93.528
7 | 0.883 | 0.00931 | -0.029 | 94.854
7.5 | 0.925 | 0.00967 | -0.03 | 95.733
8 | 0.963 | 0.01003 | -0.031 | 96.021
8.5 | 0.997 | 0.01047 | -0.031 | 95.26
9 | 1.026 | 0.01091 | -0.032 | 94.027
9.5 | 1.05 | 0.01144 | -0.033 | 91.743
10 | 1.068 | 0.01211 | -0.033 | 88.186
10.5 | 1.075 | 0.01272 | -0.034 | 84.472
11 | 1.077 | 0.01352 | -0.034 | 79.684
11.5 | 1.075 | 0.0144 | -0.035 | 74.658
12 | 1.069 | 0.01519 | -0.035 | 70.411
12.5 | 1.054 | 0.01648 | -0.035 | 63.973
13 | 1.014 | 0.02216 | -0.035 | 45.734
13.5 | 0.946 | 0.03917 | -0.033 | 24.149
14 | 0.852 | 0.08269 | -0.025 | 10.3
14.5 | 0.828 | 0.09136 | -0.024 | 9.06
15 | 0.801 | 0.1024 | -0.022 | 7.825
15.5 | 0.78 | 0.10735 | -0.022 | 7.265
16 | 0.756 | 0.11429 | -0.022 | 6.616

## 82. Re 6M Mach 0.00 (2)
BIGFOIL.COM POLAR EXPORT
NACA64A112
NACA64A112 |  |  |  | Cl Max: | 1.686 | at alpha= | 19 | deg
XFOIL ncrit=9 |  |  |  | L/D Max: | 111.433 | at alpha= | 9.5 | deg
Re: | 6000000 |  |  | Cd Min: | 0.05154 | at alpha= | 20 | deg
Mach: | 0 |  |  | Cl=0 at alpha= | -0.81311 | deg
|  |  |  | @ Cl=0.1, Cd= | 0.0039533
|  |  |  | @ Cl=0.4, Cd= | 0.0059677
|  |  |  | @ Cl=0.6, Cd= | 0.0071646
alpha (deg) | Cl | Cd | Cm | Cl/Cd
-20 | -1.5698 | 0.05046 | -0.0425 | -31.1098
-19.5 | -1.5987 | 0.04169 | -0.0449 | -38.3473
-19 | -1.5973 | 0.03685 | -0.0454 | -43.346
-18.5 | -1.5962 | 0.03231 | -0.0452 | -49.4027
-18 | -1.5685 | 0.03043 | -0.0448 | -51.5445
-17.5 | -1.5698 | 0.02623 | -0.0431 | -59.8475
-17 | -1.5552 | 0.02367 | -0.041 | -65.7034
-16.5 | -1.5418 | 0.0213 | -0.038 | -72.385
-16 | -1.5209 | 0.01966 | -0.0347 | -77.3601
-15.5 | -1.4955 | 0.01845 | -0.0313 | -81.0569
-15 | -1.4697 | 0.01738 | -0.0273 | -84.5627
-14.5 | -1.4375 | 0.01646 | -0.0241 | -87.3329
-14 | -1.3994 | 0.01547 | -0.022 | -90.459
-13.5 | -1.36 | 0.01465 | -0.0198 | -92.8328
-13 | -1.319 | 0.01403 | -0.0178 | -94.0128
-12.5 | -1.2731 | 0.01333 | -0.0168 | -95.5064
-12 | -1.2162 | 0.01261 | -0.0181 | -96.4473
-11.5 | -1.1604 | 0.01198 | -0.019 | -96.8614
-11 | -1.1012 | 0.01099 | -0.0208 | -100.2002
-10.5 | -1.0461 | 0.01035 | -0.0215 | -101.0725
-10 | -0.9922 | 0.00992 | -0.0217 | -100.0202
-9.5 | -0.9386 | 0.00945 | -0.0218 | -99.3228
-9 | -0.8837 | 0.00905 | -0.0222 | -97.6464
-8.5 | -0.8265 | 0.00869 | -0.023 | -95.1093
-8 | -0.7643 | 0.00835 | -0.0249 | -91.5329
-7.5 | -0.6897 | 0.00783 | -0.0298 | -88.0843
-7 | -0.6273 | 0.00752 | -0.0317 | -83.4176
-6.5 | -0.5689 | 0.00728 | -0.0327 | -78.1456
-6 | -0.5143 | 0.00701 | -0.0327 | -73.3666
-5.5 | -0.461 | 0.00679 | -0.0324 | -67.894
-5 | -0.4087 | 0.00656 | -0.0319 | -62.3018
-4.5 | -0.3567 | 0.00636 | -0.0312 | -56.0849
-4 | -0.305 | 0.00616 | -0.0305 | -49.513
-3.5 | -0.254 | 0.00594 | -0.0296 | -42.7609
-3 | -0.204 | 0.00567 | -0.0285 | -35.9788
-2.5 | -0.1558 | 0.00531 | -0.027 | -29.3409
-2 | -0.109 | 0.00491 | -0.0253 | -22.1996
-1.5 | -0.0633 | 0.00448 | -0.0233 | -14.1295
-1 | -0.0191 | 0.00405 | -0.0209 | -4.716
-0.5 | 0.032 | 0.00399 | -0.02 | 8.0201
0 | 0.0831 | 0.00395 | -0.019 | 21.038
0.5 | 0.135 | 0.00396 | -0.0182 | 34.0909
1 | 0.1865 | 0.00403 | -0.0173 | 46.2779
1.5 | 0.2359 | 0.00419 | -0.016 | 56.3007
2 | 0.2806 | 0.00459 | -0.0138 | 61.1329
2.5 | 0.3233 | 0.00516 | -0.0112 | 62.655
3 | 0.3682 | 0.00566 | -0.0091 | 65.053
3.5 | 0.4147 | 0.00611 | -0.0073 | 67.8723
4 | 0.4638 | 0.00644 | -0.0061 | 72.0186
4.5 | 0.5143 | 0.00673 | -0.0052 | 76.419
5 | 0.5664 | 0.00698 | -0.0046 | 81.1461
5.5 | 0.6192 | 0.00727 | -0.0043 | 85.1719
6 | 0.6746 | 0.00754 | -0.0045 | 89.4695
6.5 | 0.7334 | 0.00784 | -0.0056 | 93.5459
7 | 0.8023 | 0.00819 | -0.0092 | 97.9609
7.5 | 0.8817 | 0.00855 | -0.0151 | 103.1228
8 | 0.9458 | 0.0088 | -0.0175 | 107.4773
8.5 | 1.003 | 0.00916 | -0.0184 | 109.4978
9 | 1.0711 | 0.00971 | -0.0218 | 110.309
9.5 | 1.1355 | 0.01019 | -0.0244 | 111.4328
10 | 1.1885 | 0.01073 | -0.0244 | 110.7642
10.5 | 1.2326 | 0.01126 | -0.0226 | 109.4671
11 | 1.2766 | 0.01187 | -0.0208 | 107.5484
11.5 | 1.3179 | 0.01269 | -0.0187 | 103.8534
12 | 1.3622 | 0.01327 | -0.0171 | 102.6526
12.5 | 1.4047 | 0.01401 | -0.0154 | 100.2641
13 | 1.445 | 0.01476 | -0.0133 | 97.8997
13.5 | 1.477 | 0.01555 | -0.0096 | 94.9839
14 | 1.5101 | 0.01633 | -0.0065 | 92.474
14.5 | 1.5367 | 0.01754 | -0.0026 | 87.6112
15 | 1.5639 | 0.01877 | 0.0007 | 83.3191
15.5 | 1.5826 | 0.02065 | 0.0046 | 76.6392
16 | 1.6095 | 0.02206 | 0.0071 | 72.9601
16.5 | 1.6305 | 0.02399 | 0.0098 | 67.9658
17 | 1.6437 | 0.02667 | 0.0126 | 61.631
17.5 | 1.6602 | 0.02924 | 0.0145 | 56.7784
18 | 1.6762 | 0.03201 | 0.016 | 52.3649
18.5 | 1.6834 | 0.03576 | 0.0174 | 47.0749
19 | 1.686 | 0.04017 | 0.0182 | 41.9716
19.5 | 1.6828 | 0.04555 | 0.0183 | 36.944
20 | 1.6779 | 0.05154 | 0.0175 | 32.5553

## 83. Re 6M Mach 0.10 (1)
BIGFOIL.COM POLAR EXPORT
NACA64A112
NACA64A112 |  |  |  | Cl Max: | 1.066 | at alpha= | 11 | deg
JavaFoil+Calcfoil stall+Eppler ext transition |  |  |  | L/D Max: | 95.678 | at alpha= | 8 | deg
Re: | 6000000 |  |  | Cd Min: | 0.00492 | at alpha= | -1.5 | deg
Mach: | 0.1 |  |  | Cl=0 at alpha= | -0.80833 | deg
|  |  |  | @ Cl=0.1, Cd= | 0.004941
|  |  |  | @ Cl=0.4, Cd= | 0.0051269
|  |  |  | @ Cl=0.6, Cd= | 0.0077067
alpha (deg) | Cl | Cd | Cm | Cl/Cd
-16 | -0.649 | 0.1158 | 0.001 | -5.607
-15.5 | -0.672 | 0.11032 | 0 | -6.089
-15 | -0.693 | 0.10524 | 0 | -6.586
-14.5 | -0.714 | 0.0974 | 0 | -7.328
-14 | -0.733 | 0.08975 | -0.001 | -8.169
-13.5 | -0.75 | 0.08267 | -0.001 | -9.078
-13 | -0.795 | 0.05666 | -0.002 | -14.035
-12.5 | -0.883 | 0.02241 | -0.003 | -39.396
-12 | -0.922 | 0.01497 | -0.003 | -61.64
-11.5 | -0.934 | 0.01322 | -0.004 | -70.687
-11 | -0.936 | 0.01218 | -0.005 | -76.896
-10.5 | -0.932 | 0.01144 | -0.006 | -81.468
-10 | -0.915 | 0.01085 | -0.006 | -84.38
-9.5 | -0.893 | 0.01031 | -0.007 | -86.597
-9 | -0.865 | 0.00988 | -0.008 | -87.604
-8.5 | -0.831 | 0.00955 | -0.008 | -86.982
-8 | -0.791 | 0.00914 | -0.009 | -86.582
-7.5 | -0.748 | 0.0088 | -0.01 | -84.992
-7 | -0.702 | 0.00853 | -0.01 | -82.287
-6.5 | -0.653 | 0.00827 | -0.011 | -78.995
-6 | -0.602 | 0.008 | -0.012 | -75.237
-5.5 | -0.549 | 0.0078 | -0.012 | -70.336
-5 | -0.494 | 0.00757 | -0.013 | -65.273
-4.5 | -0.438 | 0.00737 | -0.014 | -59.405
-4 | -0.38 | 0.00719 | -0.014 | -52.863
-3.5 | -0.322 | 0.00698 | -0.015 | -46.139
-3 | -0.263 | 0.00571 | -0.016 | -46.012
-2.5 | -0.203 | 0.00518 | -0.016 | -39.233
-2 | -0.144 | 0.00494 | -0.017 | -29.059
-1.5 | -0.084 | 0.00492 | -0.018 | -16.968
-1 | -0.023 | 0.00492 | -0.019 | -4.758
-0.5 | 0.037 | 0.00494 | -0.019 | 7.447
0 | 0.097 | 0.00494 | -0.02 | 19.644
0.5 | 0.157 | 0.00496 | -0.021 | 31.683
1 | 0.217 | 0.00497 | -0.021 | 43.749
1.5 | 0.277 | 0.00499 | -0.022 | 55.532
2 | 0.337 | 0.00502 | -0.023 | 67.139
2.5 | 0.397 | 0.0051 | -0.023 | 77.78
3 | 0.456 | 0.00563 | -0.024 | 80.995
3.5 | 0.514 | 0.00618 | -0.025 | 83.208
4 | 0.572 | 0.00752 | -0.025 | 76.038
4.5 | 0.629 | 0.0079 | -0.026 | 79.55
5 | 0.684 | 0.00821 | -0.027 | 83.29
5.5 | 0.738 | 0.00848 | -0.028 | 87.081
6 | 0.79 | 0.00872 | -0.028 | 90.622
6.5 | 0.84 | 0.00898 | -0.029 | 93.546
7 | 0.886 | 0.00933 | -0.03 | 94.976
7.5 | 0.928 | 0.00971 | -0.03 | 95.515
8 | 0.965 | 0.01009 | -0.031 | 95.678
8.5 | 0.998 | 0.01054 | -0.032 | 94.691
9 | 1.025 | 0.01099 | -0.032 | 93.295
9.5 | 1.047 | 0.01163 | -0.033 | 90.033
10 | 1.063 | 0.01224 | -0.033 | 86.893
10.5 | 1.065 | 0.01295 | -0.034 | 82.286
11 | 1.066 | 0.01363 | -0.034 | 78.194
11.5 | 1.06 | 0.01479 | -0.035 | 71.639
12 | 1.049 | 0.01574 | -0.035 | 66.654
12.5 | 1.028 | 0.01733 | -0.035 | 59.303
13 | 0.987 | 0.0226 | -0.035 | 43.662
13.5 | 0.843 | 0.07847 | -0.025 | 10.737
14 | 0.815 | 0.0884 | -0.023 | 9.222
14.5 | 0.79 | 0.09611 | -0.022 | 8.219
15 | 0.764 | 0.10326 | -0.022 | 7.396
15.5 | 0.737 | 0.11114 | -0.021 | 6.634
16 | 0.71 | 0.11862 | -0.021 | 5.984

## 84. Re 6M Mach 0.10 (2)
BIGFOIL.COM POLAR EXPORT
NACA64A112
NACA64A112 |  |  |  | Cl Max: | 1.6588 | at alpha= | 18.5 | deg
XFOIL ncrit=9 |  |  |  | L/D Max: | 110.757 | at alpha= | 9.5 | deg
Re: | 6000000 |  |  | Cd Min: | 0.06149 | at alpha= | -20 | deg
Mach: | 0.1 |  |  | Cl=0 at alpha= | -0.81226 | deg
|  |  |  | @ Cl=0.1, Cd= | 0.0039738
|  |  |  | @ Cl=0.4, Cd= | 0.0059685
|  |  |  | @ Cl=0.6, Cd= | 0.0071776
alpha (deg) | Cl | Cd | Cm | Cl/Cd
-20 | -1.5107 | 0.06149 | -0.0404 | -24.5682
-19.5 | -1.5602 | 0.04895 | -0.0457 | -31.8733
-19 | -1.5635 | 0.04301 | -0.0473 | -36.352
-18.5 | -1.5743 | 0.03673 | -0.0481 | -42.8614
-18 | -1.5513 | 0.03414 | -0.048 | -45.4394
-17.5 | -1.5423 | 0.03038 | -0.0473 | -50.767
-17 | -1.5337 | 0.02689 | -0.0459 | -57.0361
-16.5 | -1.5288 | 0.0235 | -0.0432 | -65.0553
-16 | -1.5142 | 0.02117 | -0.0399 | -71.5257
-15.5 | -1.4927 | 0.01953 | -0.0363 | -76.4311
-15 | -1.4689 | 0.0182 | -0.0322 | -80.7088
-14.5 | -1.4413 | 0.01722 | -0.028 | -83.6992
-14 | -1.4061 | 0.0161 | -0.0251 | -87.3354
-13.5 | -1.3667 | 0.01516 | -0.0228 | -90.1517
-13 | -1.3257 | 0.01445 | -0.0205 | -91.7439
-12.5 | -1.2832 | 0.01369 | -0.0184 | -93.7327
-12 | -1.2286 | 0.01291 | -0.0189 | -95.1665
-11.5 | -1.169 | 0.01223 | -0.0204 | -95.5846
-11 | -1.1077 | 0.01136 | -0.0223 | -97.5088
-10.5 | -1.0532 | 0.01054 | -0.0227 | -99.9241
-10 | -0.9989 | 0.01007 | -0.0228 | -99.1956
-9.5 | -0.9449 | 0.00958 | -0.0227 | -98.6326
-9 | -0.8896 | 0.00915 | -0.023 | -97.224
-8.5 | -0.832 | 0.00877 | -0.0237 | -94.8689
-8 | -0.7695 | 0.00841 | -0.0255 | -91.4982
-7.5 | -0.6947 | 0.00789 | -0.0302 | -88.0482
-7 | -0.6314 | 0.00756 | -0.0322 | -83.5185
-6.5 | -0.5725 | 0.00731 | -0.0331 | -78.3174
-6 | -0.5174 | 0.00704 | -0.0331 | -73.4943
-5.5 | -0.4638 | 0.00681 | -0.0328 | -68.1057
-5 | -0.411 | 0.00658 | -0.0322 | -62.462
-4.5 | -0.3587 | 0.00637 | -0.0315 | -56.3108
-4 | -0.3066 | 0.00617 | -0.0307 | -49.6921
-3.5 | -0.2554 | 0.00595 | -0.0298 | -42.9244
-3 | -0.205 | 0.00568 | -0.0287 | -36.0915
-2.5 | -0.1565 | 0.00533 | -0.0272 | -29.3621
-1.5 | -0.0637 | 0.00449 | -0.0234 | -14.1871
-1 | -0.0193 | 0.00406 | -0.021 | -4.7537
-0.5 | 0.0321 | 0.004 | -0.0201 | 8.025
0.5 | 0.1356 | 0.00396 | -0.0182 | 34.2424
1 | 0.1875 | 0.00404 | -0.0174 | 46.4109
1.5 | 0.2371 | 0.00419 | -0.016 | 56.5871
2 | 0.2821 | 0.0046 | -0.0138 | 61.3261
2.5 | 0.3249 | 0.00517 | -0.0112 | 62.8433
3 | 0.37 | 0.00568 | -0.009 | 65.1408
3.5 | 0.4168 | 0.00613 | -0.0072 | 67.9935
4 | 0.4662 | 0.00646 | -0.006 | 72.1672
4.5 | 0.517 | 0.00675 | -0.005 | 76.5926
5 | 0.5692 | 0.00701 | -0.0044 | 81.1983
5.5 | 0.6225 | 0.0073 | -0.0041 | 85.274
6 | 0.6785 | 0.00758 | -0.0043 | 89.5119
6.5 | 0.7381 | 0.00787 | -0.0054 | 93.7865
7 | 0.8076 | 0.00825 | -0.009 | 97.8909
7.5 | 0.8868 | 0.0086 | -0.0147 | 103.1163
8 | 0.9513 | 0.00887 | -0.017 | 107.2492
8.5 | 1.0089 | 0.00926 | -0.0178 | 108.9525
9 | 1.078 | 0.0098 | -0.0212 | 110
9.5 | 1.1419 | 0.01031 | -0.0234 | 110.7565
10 | 1.1949 | 0.01087 | -0.0233 | 109.9264
10.5 | 1.2393 | 0.01144 | -0.0212 | 108.3304
11 | 1.283 | 0.01212 | -0.0192 | 105.8581
11.5 | 1.3252 | 0.01292 | -0.017 | 102.5697
12 | 1.37 | 0.01354 | -0.0153 | 101.1817
12.5 | 1.4122 | 0.01434 | -0.0133 | 98.4798
13 | 1.4486 | 0.0151 | -0.0101 | 95.9338
13.5 | 1.4805 | 0.016 | -0.0063 | 92.5312
14 | 1.5122 | 0.01694 | -0.0028 | 89.268
14.5 | 1.5327 | 0.01864 | 0.0018 | 82.2264
15 | 1.5579 | 0.02015 | 0.0053 | 77.3151
15.5 | 1.5825 | 0.02176 | 0.0084 | 72.7252
16 | 1.6065 | 0.02354 | 0.0111 | 68.2455
16.5 | 1.6258 | 0.02579 | 0.0138 | 63.0399
17 | 1.6354 | 0.02897 | 0.0165 | 56.4515
17.5 | 1.6493 | 0.03201 | 0.0182 | 51.5245
18 | 1.6587 | 0.03567 | 0.0196 | 46.5013
18.5 | 1.6588 | 0.04044 | 0.0205 | 41.0188
19 | 1.6547 | 0.04607 | 0.0206 | 35.9171
19.5 | 1.6406 | 0.05332 | 0.0195 | 30.7689
20 | 1.6262 | 0.06117 | 0.0174 | 26.5849

## 85. Re 6M Mach 0.25 (1)
BIGFOIL.COM POLAR EXPORT
NACA64A112
NACA64A112 |  |  |  | Cl Max: | 1.019 | at alpha= | 9.5 | deg
JavaFoil+Calcfoil stall+Eppler ext transition |  |  |  | L/D Max: | 92.944 | at alpha= | 7 | deg
Re: | 6000000 |  |  | Cd Min: | 0.00496 | at alpha= | -2 | deg
Mach: | 0.25 |  |  | Cl=0 at alpha= | -0.80645 | deg
|  |  |  | @ Cl=0.1, Cd= | 0.00497
|  |  |  | @ Cl=0.4, Cd= | 0.0051385
|  |  |  | @ Cl=0.6, Cd= | 0.10703
alpha (deg) | Cl | Cd | Cm | Cl/Cd
-15 | -0.385 | 0.11272 | 0 | -3.418
-14.5 | -0.444 | 0.107 | 0 | -4.146
-14 | -0.498 | 0.09928 | -0.001 | -5.019
-13.5 | -0.547 | 0.09426 | -0.001 | -5.804
-13 | -0.591 | 0.08758 | -0.001 | -6.75
-12.5 | -0.629 | 0.08181 | -0.002 | -7.691
-12 | -0.664 | 0.07349 | -0.002 | -9.037
-11.5 | -0.699 | 0.06219 | -0.003 | -11.243
-11 | -0.842 | 0.01476 | -0.005 | -57.045
-10.5 | -0.866 | 0.01283 | -0.006 | -67.516
-10 | -0.88 | 0.01178 | -0.006 | -74.758
-9.5 | -0.873 | 0.01102 | -0.007 | -79.177
-9 | -0.857 | 0.01037 | -0.008 | -82.587
-8.5 | -0.83 | 0.00996 | -0.008 | -83.34
-8 | -0.796 | 0.00946 | -0.009 | -84.108
-7.5 | -0.756 | 0.00909 | -0.01 | -83.171
-7 | -0.713 | 0.00876 | -0.011 | -81.325
-6.5 | -0.665 | 0.00848 | -0.011 | -78.477
-6 | -0.615 | 0.00819 | -0.012 | -75.004
-5.5 | -0.561 | 0.00794 | -0.013 | -70.727
-5 | -0.506 | 0.0077 | -0.013 | -65.728
-4.5 | -0.449 | 0.00749 | -0.014 | -59.943
-4 | -0.39 | 0.0073 | -0.015 | -53.442
-3.5 | -0.331 | 0.00706 | -0.016 | -46.847
-3 | -0.27 | 0.0058 | -0.016 | -46.534
-2.5 | -0.209 | 0.00526 | -0.017 | -39.748
-2 | -0.147 | 0.00496 | -0.018 | -29.714
-1.5 | -0.086 | 0.00496 | -0.018 | -17.323
-1 | -0.024 | 0.00496 | -0.019 | -4.857
-0.5 | 0.038 | 0.00496 | -0.02 | 7.617
0 | 0.1 | 0.00497 | -0.021 | 20.067
0.5 | 0.162 | 0.00497 | -0.021 | 32.477
1 | 0.223 | 0.005 | -0.022 | 44.67
1.5 | 0.285 | 0.00502 | -0.023 | 56.7
2 | 0.346 | 0.00505 | -0.023 | 68.594
2.5 | 0.407 | 0.00515 | -0.024 | 79.149
3 | 0.468 | 0.00574 | -0.025 | 81.514
3.5 | 0.528 | 0.00633 | -0.025 | 83.48
4 | 0.587 | 0.00765 | -0.026 | 76.69
4.5 | 0.645 | 0.00806 | -0.027 | 80.041
5 | 0.701 | 0.00841 | -0.028 | 83.383
5.5 | 0.756 | 0.00865 | -0.028 | 87.311
6 | 0.808 | 0.009 | -0.029 | 89.738
6.5 | 0.857 | 0.00935 | -0.03 | 91.615
7 | 0.901 | 0.00969 | -0.03 | 92.944
7.5 | 0.938 | 0.01014 | -0.031 | 92.556
8 | 0.97 | 0.01058 | -0.032 | 91.656
8.5 | 0.994 | 0.01116 | -0.032 | 89.129
9 | 1.011 | 0.0117 | -0.033 | 86.423
9.5 | 1.019 | 0.01247 | -0.034 | 81.664
10 | 1.006 | 0.0134 | -0.034 | 75.068
10.5 | 0.99 | 0.01455 | -0.034 | 68.034
11 | 0.964 | 0.01562 | -0.035 | 61.728
11.5 | 0.904 | 0.02075 | -0.034 | 43.584
12 | 0.745 | 0.07345 | -0.022 | 10.146
12.5 | 0.701 | 0.08157 | -0.02 | 8.588
13 | 0.653 | 0.08797 | -0.02 | 7.423
13.5 | 0.601 | 0.09405 | -0.02 | 6.395
14 | 0.545 | 0.09917 | -0.02 | 5.493
14.5 | 0.483 | 0.10703 | -0.02 | 4.514

## 86. Re 6M Mach 0.25 (2)
BIGFOIL.COM POLAR EXPORT
NACA64A112
NACA64A112 |  |  |  | Cl Max: | 1.4828 | at alpha= | 14.5 | deg
XFOIL ncrit=9 |  |  |  | L/D Max: | 107.205 | at alpha= | 9 | deg
Re: | 6000000 |  |  | Cd Min: | 0.21648 | at alpha= | -19 | deg
Mach: | 0.25 |  |  | Cl=0 at alpha= | -0.83029 | deg
|  |  |  | @ Cl=0.1, Cd= | 0.0039947
|  |  |  | @ Cl=0.4, Cd= | 0.0059233
|  |  |  | @ Cl=0.6, Cd= | 0.0072372
alpha (deg) | Cl | Cd | Cm | Cl/Cd
-19 | -0.7575 | 0.21648 | 0.0426 | -3.4992
-18.5 | -0.8668 | 0.17014 | 0.0199 | -5.0946
-18 | -0.9345 | 0.1453 | 0.0052 | -6.4315
-17.5 | -1.1111 | 0.10384 | -0.0201 | -10.7001
-17 | -1.1817 | 0.08226 | -0.0328 | -14.3654
-16.5 | -1.2506 | 0.06279 | -0.0459 | -19.9172
-16 | -1.2816 | 0.05164 | -0.052 | -24.818
-15.5 | -1.3283 | 0.04028 | -0.0566 | -32.9767
-15 | -1.3489 | 0.033 | -0.0572 | -40.8758
-14.5 | -1.3687 | 0.0268 | -0.0551 | -51.0709
-14 | -1.3745 | 0.02258 | -0.0505 | -60.8725
-13.5 | -1.3623 | 0.02005 | -0.0449 | -67.9451
-13 | -1.3352 | 0.01867 | -0.0395 | -71.5158
-12.5 | -1.304 | 0.01723 | -0.0345 | -75.682
-12 | -1.268 | 0.0158 | -0.0302 | -80.2532
-11.5 | -1.2034 | 0.01453 | -0.0313 | -82.8217
-11 | -1.1483 | 0.01313 | -0.0305 | -87.4562
-10.5 | -1.0863 | 0.01226 | -0.0309 | -88.6052
-10 | -1.0344 | 0.0111 | -0.0294 | -93.1892
-9.5 | -0.9786 | 0.01041 | -0.0285 | -94.0058
-9 | -0.9214 | 0.00982 | -0.0279 | -93.8289
-8.5 | -0.8615 | 0.0093 | -0.0279 | -92.6344
-8 | -0.7985 | 0.00882 | -0.0287 | -90.5329
-7.5 | -0.7211 | 0.00831 | -0.0328 | -86.775
-7 | -0.6539 | 0.00781 | -0.0347 | -83.726
-6.5 | -0.5925 | 0.00748 | -0.0354 | -79.2112
-6 | -0.534 | 0.00723 | -0.0354 | -73.8589
-5.5 | -0.4787 | 0.00693 | -0.0347 | -69.0765
-5 | -0.4236 | 0.00671 | -0.034 | -63.1297
-4.5 | -0.3694 | 0.00649 | -0.0331 | -56.9183
-4 | -0.316 | 0.00626 | -0.0321 | -50.4792
-3.5 | -0.263 | 0.00604 | -0.031 | -43.543
-3 | -0.2108 | 0.00578 | -0.0298 | -36.4706
-2 | -0.1127 | 0.005 | -0.0263 | -22.54
-1.5 | -0.0659 | 0.00454 | -0.0241 | -14.5154
-0.5 | 0.0325 | 0.00402 | -0.0205 | 8.0846
0.5 | 0.1392 | 0.00398 | -0.0186 | 34.9749
1 | 0.1929 | 0.00406 | -0.0177 | 47.5123
1.5 | 0.244 | 0.00421 | -0.0163 | 57.9572
2 | 0.2902 | 0.00464 | -0.0139 | 62.5431
3.5 | 0.4271 | 0.00624 | -0.0066 | 68.4455
4 | 0.4787 | 0.00656 | -0.0053 | 72.9726
4.5 | 0.5311 | 0.00687 | -0.0042 | 77.3071
5 | 0.5851 | 0.00716 | -0.0033 | 81.7179
5.5 | 0.6411 | 0.00745 | -0.0029 | 86.0537
6 | 0.6999 | 0.00777 | -0.0031 | 90.0772
6.5 | 0.7635 | 0.00809 | -0.0044 | 94.3758
7 | 0.8377 | 0.00854 | -0.008 | 98.0913
7.5 | 0.915 | 0.00893 | -0.0122 | 102.4636
8 | 0.9811 | 0.00933 | -0.0139 | 105.1554
8.5 | 1.0403 | 0.00986 | -0.0139 | 105.5071
9 | 1.116 | 0.01041 | -0.0174 | 107.2046
9.5 | 1.1771 | 0.01109 | -0.0177 | 106.1407
10 | 1.2282 | 0.01182 | -0.0159 | 103.9086
10.5 | 1.2707 | 0.01284 | -0.0124 | 98.9642
11 | 1.3181 | 0.01359 | -0.0098 | 96.9904
11.5 | 1.3593 | 0.01462 | -0.0061 | 92.9754
12 | 1.3933 | 0.01562 | -0.0012 | 89.1997
12.5 | 1.4249 | 0.01688 | 0.0038 | 84.4135
13 | 1.4513 | 0.01855 | 0.0089 | 78.2372
13.5 | 1.4719 | 0.02073 | 0.014 | 71.0034
14 | 1.4809 | 0.02389 | 0.0192 | 61.9883
14.5 | 1.4828 | 0.02789 | 0.0236 | 53.166
15 | 1.4765 | 0.03295 | 0.0269 | 44.8103
15.5 | 1.4683 | 0.03874 | 0.0285 | 37.9014
16 | 1.4423 | 0.04694 | 0.0283 | 30.7265
16.5 | 1.4278 | 0.05485 | 0.0265 | 26.031
17 | 1.3688 | 0.06952 | 0.02 | 19.6893
17.5 | 1.3425 | 0.08132 | 0.0139 | 16.5089
18 | 1.2784 | 0.10074 | 0.0023 | 12.6901
18.5 | 1.1805 | 0.1276 | -0.0133 | 9.2516
19 | 1.0316 | 0.16698 | -0.0375 | 6.178
19.5 | 0.9582 | 0.19611 | -0.0552 | 4.886

## 87. Re 6M Mach 0.50 (1)
BIGFOIL.COM POLAR EXPORT
NACA64A112
NACA64A112 |  |  |  | Cl Max: | 1.138 | at alpha= | 20 | deg
JavaFoil+Calcfoil stall+Eppler ext transition |  |  |  | L/D Max: | 84.976 | at alpha= | 2.5 | deg
Re: | 6000000 |  |  | Cd Min: | 0.00505 | at alpha= | -1 | deg
Mach: | 0.5 |  |  | Cl=0 at alpha= | -0.80435 | deg
|  |  |  | @ Cl=0.1, Cd= | 0.00506
|  |  |  | @ Cl=0.4, Cd= | 0.0052225
|  |  |  | @ Cl=0.6, Cd= | 0.0079806
alpha (deg) | Cl | Cd | Cm | Cl/Cd
-20 | -1.051 | 0.15544 | 0.004 | -6.761
-19.5 | -1.021 | 0.15062 | 0.004 | -6.779
-19 | -0.994 | 0.14453 | 0.003 | -6.877
-18.5 | -0.967 | 0.14216 | 0.003 | -6.805
-18 | -0.944 | 0.13797 | 0.003 | -6.846
-17.5 | -0.915 | 0.13224 | 0.002 | -6.923
-17 | -0.886 | 0.12645 | 0.002 | -7.007
-16.5 | -0.859 | 0.12177 | 0.001 | -7.055
-16 | -0.833 | 0.11882 | 0.001 | -7.007
-15.5 | -0.807 | 0.12006 | 0.001 | -6.72
-15 | -0.779 | 0.11227 | 0 | -6.94
-14.5 | -0.751 | 0.10472 | 0 | -7.168
-14 | -0.724 | 0.09742 | -0.001 | -7.431
-13.5 | -0.697 | 0.09003 | -0.001 | -7.743
-13 | -0.67 | 0.09709 | -0.001 | -6.9
-12.5 | -0.641 | 0.10239 | -0.002 | -6.258
-12 | -0.616 | 0.07989 | -0.002 | -7.71
-11.5 | -0.59 | 0.07364 | -0.003 | -8.008
-11 | -0.569 | 0.06394 | -0.003 | -8.897
-10.5 | -0.533 | 0.07322 | -0.003 | -7.277
-10 | -0.507 | 0.06451 | -0.004 | -7.865
-9.5 | -0.487 | 0.05405 | -0.005 | -9.016
-9 | -0.55 | 0.01322 | -0.009 | -41.619
-8.5 | -0.423 | 0.05938 | -0.004 | -7.125
-8 | -0.397 | 0.05185 | -0.005 | -7.657
-7.5 | -0.449 | 0.01206 | -0.011 | -37.267
-7 | -0.639 | 0.0105 | -0.012 | -60.814
-6.5 | -0.668 | 0.0099 | -0.013 | -67.473
-6 | -0.646 | 0.00925 | -0.013 | -69.863
-5.5 | -0.605 | 0.00885 | -0.014 | -68.406
-5 | -0.554 | 0.00842 | -0.015 | -65.718
-4.5 | -0.495 | 0.00808 | -0.016 | -61.321
-4 | -0.433 | 0.00777 | -0.017 | -55.721
-3.5 | -0.368 | 0.00752 | -0.017 | -48.942
-3 | -0.301 | 0.00705 | -0.018 | -42.699
-2.5 | -0.233 | 0.00569 | -0.019 | -41.002
-2 | -0.165 | 0.00511 | -0.02 | -32.223
-1.5 | -0.096 | 0.00507 | -0.021 | -18.937
-1 | -0.027 | 0.00505 | -0.021 | -5.324
-0.5 | 0.042 | 0.00506 | -0.022 | 8.344
0 | 0.111 | 0.00506 | -0.023 | 22.012
0.5 | 0.181 | 0.0051 | -0.024 | 35.404
1 | 0.25 | 0.00512 | -0.025 | 48.737
1.5 | 0.318 | 0.00515 | -0.025 | 61.796
2 | 0.387 | 0.00519 | -0.026 | 74.52
2.5 | 0.455 | 0.00536 | -0.027 | 84.976
3 | 0.522 | 0.00627 | -0.028 | 83.336
3.5 | 0.588 | 0.00787 | -0.029 | 74.739
4 | 0.652 | 0.00846 | -0.029 | 77.098
4.5 | 0.713 | 0.00887 | -0.03 | 80.392
5 | 0.769 | 0.00936 | -0.031 | 82.162
5.5 | 0.819 | 0.00983 | -0.032 | 83.325
6 | 0.859 | 0.01044 | -0.032 | 82.297
6.5 | 0.882 | 0.01113 | -0.033 | 79.234
7 | 0.848 | 0.01213 | -0.034 | 69.891
7.5 | 0.562 | 0.01287 | -0.034 | 43.677
8 | 0.592 | 0.01391 | -0.035 | 42.577
8.5 | 0.511 | 0.05653 | -0.018 | 9.044
9 | 0.538 | 0.06163 | -0.018 | 8.735
9.5 | 0.677 | 0.0176 | -0.036 | 38.446
10 | 0.596 | 0.06364 | -0.022 | 9.371
10.5 | 0.62 | 0.07298 | -0.019 | 8.49
11 | 0.655 | 0.0661 | -0.024 | 9.911
11.5 | 0.677 | 0.07461 | -0.022 | 9.069
12 | 0.702 | 0.08149 | -0.022 | 8.609
12.5 | 0.728 | 0.08912 | -0.022 | 8.167
13 | 0.755 | 0.09727 | -0.022 | 7.763
13.5 | 0.782 | 0.09171 | -0.023 | 8.53
14 | 0.809 | 0.09917 | -0.024 | 8.155
14.5 | 0.837 | 0.10633 | -0.025 | 7.87
15 | 0.865 | 0.11275 | -0.026 | 7.673
15.5 | 0.889 | 0.11528 | -0.025 | 7.715
16 | 0.916 | 0.11783 | -0.026 | 7.772
16.5 | 0.944 | 0.12422 | -0.027 | 7.597
17 | 0.973 | 0.12768 | -0.028 | 7.62
17.5 | 1.001 | 0.13422 | -0.029 | 7.457
18 | 1.023 | 0.13721 | -0.029 | 7.456
18.5 | 1.05 | 0.14238 | -0.029 | 7.372
19 | 1.08 | 0.14622 | -0.031 | 7.384
19.5 | 1.112 | 0.14706 | -0.033 | 7.559
20 | 1.138 | 0.1549 | -0.033 | 7.35

## 88. Re 6M Mach 0.50 (2)
BIGFOIL.COM POLAR EXPORT
NACA64A112
NACA64A112 |  |  |  | Cl Max: | 1.0309 | at alpha= | 8.5 | deg
XFOIL ncrit=9 |  |  |  | L/D Max: | 92.2503 | at alpha= | 6.5 | deg
Re: | 6000000 |  |  | Cd Min: | 0.26623 | at alpha= | -20 | deg
Mach: | 0.5 |  |  | Cl=0 at alpha= | -0.78218 | deg
|  |  |  | @ Cl=0.1, Cd= | 0.0040719
|  |  |  | @ Cl=0.4, Cd= | 0.0058902
|  |  |  | @ Cl=0.6, Cd= | 0.007482
alpha (deg) | Cl | Cd | Cm | Cl/Cd
-20 | -0.8272 | 0.26623 | 0.0649 | -3.1071
-19.5 | -0.8072 | 0.25727 | 0.0597 | -3.1376
-19 | -0.7865 | 0.24895 | 0.0547 | -3.1593
-18.5 | -0.767 | 0.23972 | 0.0495 | -3.1996
-18 | -0.7486 | 0.22975 | 0.0443 | -3.2583
-17.5 | -0.7291 | 0.22154 | 0.0395 | -3.2911
-17 | -0.7131 | 0.21136 | 0.0342 | -3.3739
-16.5 | -0.6945 | 0.20307 | 0.0296 | -3.42
-16 | -0.6785 | 0.19393 | 0.0248 | -3.4987
-15.5 | -0.664 | 0.18445 | 0.0199 | -3.5999
-15 | -0.6538 | 0.17381 | 0.0147 | -3.7616
-14.5 | -0.6424 | 0.16428 | 0.01 | -3.9104
-14 | -0.6367 | 0.15361 | 0.0047 | -4.1449
-13.5 | -0.6282 | 0.14413 | 0.0001 | -4.3586
-13 | -0.6232 | 0.13425 | -0.0047 | -4.6421
-12.5 | -0.6248 | 0.12325 | -0.01 | -5.0694
-12 | -0.6326 | 0.11176 | -0.0159 | -5.6603
-11.5 | -0.6412 | 0.10056 | -0.0219 | -6.3763
-11 | -0.667 | 0.08675 | -0.03 | -7.6888
-10.5 | -0.6848 | 0.07382 | -0.0381 | -9.2766
-10 | -0.7087 | 0.05831 | -0.05 | -12.154
-9.5 | -0.7427 | 0.04636 | -0.0586 | -16.0203
-9 | -0.7539 | 0.0365 | -0.0668 | -20.6548
-8.5 | -0.7873 | 0.02881 | -0.0654 | -27.3273
-8 | -0.8106 | 0.02165 | -0.0585 | -37.4411
-7.5 | -0.8075 | 0.01401 | -0.0521 | -57.6374
-7 | -0.7461 | 0.01038 | -0.0507 | -71.8786
-6.5 | -0.6759 | 0.00889 | -0.0493 | -76.0292
-6 | -0.6073 | 0.00817 | -0.0474 | -74.3329
-5.5 | -0.5422 | 0.00766 | -0.0453 | -70.7833
-5 | -0.4795 | 0.00724 | -0.043 | -66.2293
-4.5 | -0.4166 | 0.00695 | -0.0411 | -59.9424
-4 | -0.3552 | 0.00667 | -0.0391 | -53.2534
-3.5 | -0.2949 | 0.0064 | -0.0372 | -46.0781
-3 | -0.2356 | 0.00613 | -0.0353 | -38.4339
-2.5 | -0.1785 | 0.00579 | -0.0332 | -30.829
-2 | -0.1252 | 0.00532 | -0.0304 | -23.5338
-1.5 | -0.0743 | 0.00479 | -0.0273 | -15.5115
-1 | -0.0264 | 0.00419 | -0.0237 | -6.3007
-0.5 | 0.0342 | 0.00412 | -0.0225 | 8.301
0 | 0.0941 | 0.00407 | -0.0212 | 23.1204
0.5 | 0.1556 | 0.00409 | -0.0202 | 38.044
1 | 0.216 | 0.00416 | -0.019 | 51.9231
1.5 | 0.2746 | 0.00432 | -0.0173 | 63.5648
2 | 0.324 | 0.00484 | -0.0139 | 66.9421
2.5 | 0.3695 | 0.00555 | -0.0097 | 66.5766
3.5 | 0.4717 | 0.00669 | -0.0031 | 70.5082
4 | 0.5306 | 0.00705 | -0.001 | 75.2624
4.5 | 0.591 | 0.00743 | 0.0009 | 79.5424
5 | 0.655 | 0.0078 | 0.0024 | 83.9744
5.5 | 0.7224 | 0.00822 | 0.0035 | 87.8832
6 | 0.7944 | 0.00874 | 0.004 | 90.8924
6.5 | 0.8773 | 0.00951 | 0.0027 | 92.2503
7 | 0.9544 | 0.01057 | 0.003 | 90.2933
7.5 | 1.0066 | 0.01222 | 0.0081 | 82.3732
8 | 1.03 | 0.01606 | 0.0158 | 64.1345
8.5 | 1.0309 | 0.02339 | 0.022 | 44.0744
9 | 1.004 | 0.02996 | 0.0294 | 33.5113
9.5 | 0.9733 | 0.0375 | 0.0327 | 25.9547
10 | 0.9404 | 0.0465 | 0.0318 | 20.2237
10.5 | 0.9077 | 0.05713 | 0.0271 | 15.8883
11 | 0.8712 | 0.07047 | 0.0184 | 12.3627
11.5 | 0.8477 | 0.08496 | 0.0087 | 9.9776
12 | 0.8237 | 0.10043 | -0.0002 | 8.2017
12.5 | 0.8071 | 0.11336 | -0.0074 | 7.1198
13 | 0.7892 | 0.12701 | -0.0149 | 6.2137
13.5 | 0.7767 | 0.14027 | -0.022 | 5.5372

## 89. Re 7M Mach 0.00 (1)
BIGFOIL.COM POLAR EXPORT
NACA64A112
NACA64A112 |  |  |  | Cl Max: | 1.079 | at alpha= | 10.5 | deg
JavaFoil+Calcfoil stall+Eppler ext transition |  |  |  | L/D Max: | 98.371 | at alpha= | 8 | deg
Re: | 7000000 |  |  | Cd Min: | 0.00485 | at alpha= | -1 | deg
Mach: | 0 |  |  | Cl=0 at alpha= | -0.80833 | deg
|  |  |  | @ Cl=0.1, Cd= | 0.004871
|  |  |  | @ Cl=0.4, Cd= | 0.0053898
|  |  |  | @ Cl=0.6, Cd= | 0.0075558
alpha (deg) | Cl | Cd | Cm | Cl/Cd
-16 | -0.691 | 0.11225 | 0.001 | -6.157
-15.5 | -0.712 | 0.1046 | 0 | -6.802
-15 | -0.729 | 0.10024 | 0 | -7.268
-14.5 | -0.747 | 0.09239 | 0 | -8.083
-14 | -0.765 | 0.08409 | -0.001 | -9.093
-13.5 | -0.793 | 0.06784 | -0.001 | -11.682
-13 | -0.903 | 0.02077 | -0.002 | -43.483
-12.5 | -0.929 | 0.01605 | -0.003 | -57.899
-12 | -0.946 | 0.01367 | -0.003 | -69.219
-11.5 | -0.95 | 0.01251 | -0.004 | -75.932
-11 | -0.952 | 0.01157 | -0.005 | -82.288
-10.5 | -0.938 | 0.01102 | -0.006 | -85.124
-10 | -0.919 | 0.01041 | -0.006 | -88.298
-9.5 | -0.895 | 0.01001 | -0.007 | -89.399
-9 | -0.866 | 0.00955 | -0.008 | -90.662
-8.5 | -0.83 | 0.00923 | -0.008 | -89.968
-8 | -0.79 | 0.0089 | -0.009 | -88.721
-7.5 | -0.746 | 0.00859 | -0.01 | -86.877
-7 | -0.7 | 0.00828 | -0.01 | -84.464
-6.5 | -0.651 | 0.00808 | -0.011 | -80.554
-6 | -0.599 | 0.00783 | -0.012 | -76.577
-5.5 | -0.546 | 0.00762 | -0.012 | -71.661
-5 | -0.492 | 0.00742 | -0.013 | -66.299
-4.5 | -0.436 | 0.00722 | -0.014 | -60.332
-4 | -0.378 | 0.00705 | -0.014 | -53.638
-3.5 | -0.32 | 0.00678 | -0.015 | -47.237
-3 | -0.262 | 0.00582 | -0.016 | -44.91
-2.5 | -0.202 | 0.00542 | -0.016 | -37.34
-2 | -0.143 | 0.00493 | -0.017 | -28.977
-1.5 | -0.083 | 0.00486 | -0.018 | -17.111
-1 | -0.023 | 0.00485 | -0.018 | -4.806
-0.5 | 0.037 | 0.00486 | -0.019 | 7.523
0 | 0.097 | 0.00487 | -0.02 | 19.82
0.5 | 0.156 | 0.00489 | -0.021 | 31.986
1 | 0.216 | 0.0049 | -0.021 | 44.143
1.5 | 0.276 | 0.00492 | -0.022 | 56.087
2 | 0.335 | 0.00498 | -0.023 | 67.41
2.5 | 0.395 | 0.00535 | -0.023 | 73.811
3 | 0.454 | 0.00582 | -0.024 | 77.968
3.5 | 0.512 | 0.00652 | -0.025 | 78.488
4 | 0.569 | 0.00736 | -0.025 | 77.312
4.5 | 0.626 | 0.00772 | -0.026 | 80.998
5 | 0.681 | 0.008 | -0.027 | 85.128
5.5 | 0.735 | 0.00828 | -0.027 | 88.739
6 | 0.787 | 0.00852 | -0.028 | 92.392
6.5 | 0.837 | 0.00877 | -0.029 | 95.462
7 | 0.883 | 0.0091 | -0.029 | 97.086
7.5 | 0.925 | 0.00945 | -0.03 | 97.896
8 | 0.963 | 0.00979 | -0.031 | 98.371
8.5 | 0.997 | 0.01021 | -0.031 | 97.611
9 | 1.026 | 0.01064 | -0.032 | 96.432
9.5 | 1.05 | 0.01114 | -0.033 | 94.198
10 | 1.068 | 0.01175 | -0.033 | 90.866
10.5 | 1.079 | 0.01206 | -0.034 | 89.427
11 | 1.078 | 0.01315 | -0.034 | 82.028
11.5 | 1.077 | 0.01399 | -0.035 | 76.947
12 | 1.071 | 0.01478 | -0.035 | 72.439
12.5 | 1.058 | 0.01599 | -0.036 | 66.153
13 | 1.024 | 0.01977 | -0.035 | 51.798
13.5 | 0.978 | 0.02789 | -0.034 | 35.076
14 | 0.862 | 0.07551 | -0.027 | 11.417
14.5 | 0.833 | 0.08713 | -0.025 | 9.559
15 | 0.803 | 0.10033 | -0.022 | 8.002
15.5 | 0.782 | 0.10541 | -0.023 | 7.415

## 90. Re 7M Mach 0.00 (2)
BIGFOIL.COM POLAR EXPORT
NACA64A112
NACA64A112 |  |  |  | Cl Max: | 1.7171 | at alpha= | 19 | deg
XFOIL ncrit=9 |  |  |  | L/D Max: | 115.612 | at alpha= | 9.5 | deg
Re: | 7000000 |  |  | Cd Min: | 0.04752 | at alpha= | 20 | deg
Mach: | 0 |  |  | Cl=0 at alpha= | -0.81703 | deg
|  |  |  | @ Cl=0.1, Cd= | 0.00392
|  |  |  | @ Cl=0.4, Cd= | 0.0059087
|  |  |  | @ Cl=0.6, Cd= | 0.0070034
alpha (deg) | Cl | Cd | Cm | Cl/Cd
-20 | -1.6239 | 0.04413 | -0.0444 | -36.7981
-19.5 | -1.6394 | 0.03744 | -0.0453 | -43.7874
-19 | -1.6343 | 0.03326 | -0.0453 | -49.1371
-18.5 | -1.6278 | 0.02945 | -0.0445 | -55.2733
-18 | -1.6031 | 0.02746 | -0.0437 | -58.3795
-17.5 | -1.5843 | 0.02511 | -0.0423 | -63.0944
-17 | -1.5693 | 0.02269 | -0.04 | -69.1626
-16.5 | -1.5553 | 0.02048 | -0.0367 | -75.9424
-16 | -1.5353 | 0.01887 | -0.033 | -81.362
-15.5 | -1.5113 | 0.01765 | -0.0291 | -85.6261
-15 | -1.4858 | 0.01662 | -0.0248 | -89.3983
-14.5 | -1.449 | 0.01562 | -0.0225 | -92.7657
-14 | -1.41 | 0.01472 | -0.0204 | -95.788
-13.5 | -1.3702 | 0.01395 | -0.0182 | -98.2222
-13 | -1.3302 | 0.01334 | -0.0159 | -99.7151
-12 | -1.2196 | 0.01195 | -0.0178 | -102.0586
-11.5 | -1.1568 | 0.01136 | -0.0202 | -101.831
-11 | -1.1009 | 0.01076 | -0.0211 | -102.3141
-10.5 | -1.0501 | 0.01005 | -0.0207 | -104.4876
-10 | -0.9975 | 0.00957 | -0.0207 | -104.232
-9.5 | -0.9439 | 0.00913 | -0.0208 | -103.3844
-9 | -0.8886 | 0.00875 | -0.0212 | -101.5543
-8.5 | -0.8308 | 0.0084 | -0.0222 | -98.9048
-8 | -0.768 | 0.00808 | -0.0242 | -95.0495
-7.5 | -0.6919 | 0.00766 | -0.0294 | -90.3264
-7 | -0.6296 | 0.00733 | -0.0313 | -85.8936
-6.5 | -0.5712 | 0.00709 | -0.0323 | -80.5642
-6 | -0.516 | 0.00686 | -0.0324 | -75.2187
-5.5 | -0.4629 | 0.00663 | -0.0321 | -69.819
-5 | -0.4102 | 0.00642 | -0.0316 | -63.8941
-4.5 | -0.358 | 0.00622 | -0.031 | -57.5563
-4 | -0.3062 | 0.00603 | -0.0303 | -50.7794
-3.5 | -0.2548 | 0.00582 | -0.0294 | -43.7801
-3 | -0.204 | 0.0056 | -0.0285 | -36.4286
-2.5 | -0.155 | 0.00529 | -0.0272 | -29.3006
-2 | -0.1069 | 0.00495 | -0.0257 | -21.596
-1.5 | -0.06 | 0.00459 | -0.0239 | -13.0719
-1 | -0.0187 | 0.00405 | -0.021 | -4.6173
-0.5 | 0.0324 | 0.00397 | -0.0201 | 8.1612
0 | 0.0832 | 0.00392 | -0.019 | 21.2245
0.5 | 0.1351 | 0.00392 | -0.0182 | 34.4643
1 | 0.1861 | 0.00401 | -0.0172 | 46.409
1.5 | 0.2348 | 0.0042 | -0.0158 | 55.9048
2 | 0.2769 | 0.0047 | -0.013 | 58.9149
2.5 | 0.3211 | 0.00519 | -0.0108 | 61.869
3 | 0.3672 | 0.00564 | -0.0089 | 65.1064
3.5 | 0.4148 | 0.00603 | -0.0073 | 68.7894
4 | 0.4649 | 0.00631 | -0.0063 | 73.6767
4.5 | 0.5159 | 0.00659 | -0.0054 | 78.2853
5 | 0.5678 | 0.00684 | -0.0048 | 83.0117
5.5 | 0.621 | 0.00711 | -0.0046 | 87.3418
6 | 0.6762 | 0.00738 | -0.0048 | 91.626
7 | 0.8006 | 0.00802 | -0.0086 | 99.8254
7.5 | 0.8816 | 0.00834 | -0.0149 | 105.7074
8 | 0.9453 | 0.00864 | -0.0173 | 109.4097
8.5 | 1.0047 | 0.00897 | -0.0186 | 112.0067
9 | 1.0614 | 0.00936 | -0.0194 | 113.3974
9.5 | 1.133 | 0.0098 | -0.0236 | 115.6122
10 | 1.1866 | 0.01033 | -0.0238 | 114.8693
10.5 | 1.2384 | 0.0109 | -0.0237 | 113.6147
11 | 1.2819 | 0.01154 | -0.0218 | 111.0832
11.5 | 1.3254 | 0.0122 | -0.02 | 108.6393
12 | 1.3703 | 0.01274 | -0.0185 | 107.5589
12.5 | 1.4134 | 0.01343 | -0.0168 | 105.242
13 | 1.4554 | 0.01417 | -0.015 | 102.71
13.5 | 1.4898 | 0.01497 | -0.0118 | 99.519
14 | 1.5223 | 0.01576 | -0.0084 | 96.5926
14.5 | 1.5462 | 0.01708 | -0.004 | 90.5269
15 | 1.5735 | 0.01827 | -0.0005 | 86.1248
15.5 | 1.6009 | 0.01951 | 0.0025 | 82.0554
16 | 1.6282 | 0.02083 | 0.0052 | 78.1661
16.5 | 1.6511 | 0.02254 | 0.0079 | 73.252
17 | 1.6673 | 0.02486 | 0.0108 | 67.0676
17.5 | 1.6855 | 0.02718 | 0.013 | 62.0125
18 | 1.702 | 0.02979 | 0.0148 | 57.1333
18.5 | 1.7106 | 0.03324 | 0.0165 | 51.4621
19 | 1.7171 | 0.0371 | 0.0176 | 46.283
19.5 | 1.7131 | 0.0423 | 0.0182 | 40.4988
20 | 1.7124 | 0.04752 | 0.018 | 36.0354

## 91. Re 7M Mach 0.10 (1)
BIGFOIL.COM POLAR EXPORT
NACA64A112
NACA64A112 |  |  |  | Cl Max: | 1.068 | at alpha= | 10.5 | deg
JavaFoil+Calcfoil stall+Eppler ext transition |  |  |  | L/D Max: | 97.68 | at alpha= | 7.5 | deg
Re: | 7000000 |  |  | Cd Min: | 0.00486 | at alpha= | -1.5 | deg
Mach: | 0.1 |  |  | Cl=0 at alpha= | -0.80833 | deg
|  |  |  | @ Cl=0.1, Cd= | 0.004871
|  |  |  | @ Cl=0.4, Cd= | 0.0053849
|  |  |  | @ Cl=0.6, Cd= | 0.0075518
alpha (deg) | Cl | Cd | Cm | Cl/Cd
-16 | -0.65 | 0.11587 | 0.001 | -5.606
-15.5 | -0.672 | 0.10944 | 0 | -6.144
-15 | -0.694 | 0.10377 | 0 | -6.686
-14.5 | -0.715 | 0.0958 | 0 | -7.46
-14 | -0.734 | 0.08856 | -0.001 | -8.29
-13.5 | -0.754 | 0.07933 | -0.001 | -9.509
-13 | -0.854 | 0.02936 | -0.002 | -29.091
-12.5 | -0.898 | 0.01868 | -0.003 | -48.041
-12 | -0.929 | 0.01405 | -0.003 | -66.095
-11.5 | -0.936 | 0.01279 | -0.004 | -73.221
-11 | -0.943 | 0.01177 | -0.005 | -80.137
-10.5 | -0.932 | 0.01112 | -0.006 | -83.865
-10 | -0.915 | 0.01059 | -0.006 | -86.465
-9.5 | -0.893 | 0.01007 | -0.007 | -88.656
-9 | -0.865 | 0.00966 | -0.008 | -89.596
-8.5 | -0.831 | 0.00933 | -0.008 | -89.068
-8 | -0.791 | 0.00894 | -0.009 | -88.492
-7.5 | -0.748 | 0.00865 | -0.01 | -86.482
-7 | -0.702 | 0.00836 | -0.01 | -83.94
-6.5 | -0.653 | 0.0081 | -0.011 | -80.614
-6 | -0.602 | 0.00788 | -0.012 | -76.405
-5.5 | -0.549 | 0.00765 | -0.012 | -71.737
-5 | -0.494 | 0.00743 | -0.013 | -66.453
-4.5 | -0.438 | 0.00723 | -0.014 | -60.528
-4 | -0.38 | 0.00707 | -0.014 | -53.798
-3.5 | -0.322 | 0.00683 | -0.015 | -47.102
-3 | -0.263 | 0.00598 | -0.016 | -43.937
-2.5 | -0.203 | 0.00543 | -0.016 | -37.46
-2 | -0.144 | 0.00493 | -0.017 | -29.109
-1.5 | -0.084 | 0.00486 | -0.018 | -17.19
-1 | -0.023 | 0.00487 | -0.019 | -4.814
-0.5 | 0.037 | 0.00487 | -0.019 | 7.557
0 | 0.097 | 0.00487 | -0.02 | 19.897
0.5 | 0.157 | 0.00489 | -0.021 | 32.132
1 | 0.217 | 0.0049 | -0.021 | 44.32
1.5 | 0.277 | 0.00492 | -0.022 | 56.297
2 | 0.337 | 0.005 | -0.023 | 67.461
2.5 | 0.397 | 0.00536 | -0.023 | 74.01
3 | 0.456 | 0.00585 | -0.024 | 77.964
3.5 | 0.514 | 0.00654 | -0.025 | 78.656
4 | 0.572 | 0.00737 | -0.025 | 77.562
4.5 | 0.629 | 0.00774 | -0.026 | 81.208
5 | 0.684 | 0.00804 | -0.027 | 85.062
5.5 | 0.738 | 0.0083 | -0.028 | 88.871
6 | 0.79 | 0.00854 | -0.028 | 92.501
6.5 | 0.84 | 0.00885 | -0.029 | 94.94
7 | 0.886 | 0.00913 | -0.03 | 97.107
7.5 | 0.928 | 0.0095 | -0.03 | 97.68
8 | 0.965 | 0.00988 | -0.031 | 97.653
8.5 | 0.998 | 0.01028 | -0.032 | 97.045
9 | 1.025 | 0.01071 | -0.032 | 95.701
9.5 | 1.047 | 0.01132 | -0.033 | 92.474
10 | 1.063 | 0.0119 | -0.033 | 89.392
10.5 | 1.068 | 0.01258 | -0.034 | 84.952
11 | 1.067 | 0.01326 | -0.034 | 80.506
11.5 | 1.061 | 0.01436 | -0.035 | 73.917
12 | 1.052 | 0.0152 | -0.035 | 69.157
12.5 | 1.032 | 0.01668 | -0.036 | 61.854
13 | 0.998 | 0.02005 | -0.035 | 49.789
13.5 | 0.856 | 0.06985 | -0.027 | 12.251
14 | 0.819 | 0.08496 | -0.024 | 9.643
14.5 | 0.792 | 0.09425 | -0.023 | 8.4
15 | 0.765 | 0.10197 | -0.022 | 7.5
15.5 | 0.738 | 0.10902 | -0.022 | 6.772

## 92. Re 7M Mach 0.10 (2)
BIGFOIL.COM POLAR EXPORT
NACA64A112
NACA64A112 |  |  |  | Cl Max: | 1.6916 | at alpha= | 19 | deg
XFOIL ncrit=9 |  |  |  | L/D Max: | 115.096 | at alpha= | 9.5 | deg
Re: | 7000000 |  |  | Cd Min: | 0.05555 | at alpha= | 20 | deg
Mach: | 0.1 |  |  | Cl=0 at alpha= | -0.81615 | deg
|  |  |  | @ Cl=0.1, Cd= | 0.00392
|  |  |  | @ Cl=0.4, Cd= | 0.0059127
|  |  |  | @ Cl=0.6, Cd= | 0.0070116
alpha (deg) | Cl | Cd | Cm | Cl/Cd
-20 | -1.5795 | 0.05252 | -0.0446 | -30.0743
-19.5 | -1.6086 | 0.04347 | -0.0474 | -37.0048
-19 | -1.608 | 0.03835 | -0.0482 | -41.9296
-18.5 | -1.6109 | 0.03324 | -0.0481 | -48.4627
-18 | -1.591 | 0.03049 | -0.0475 | -52.181
-17.5 | -1.5772 | 0.02741 | -0.0463 | -57.541
-17 | -1.5644 | 0.02452 | -0.0444 | -63.801
-16.5 | -1.5418 | 0.02262 | -0.0422 | -68.1609
-16 | -1.5258 | 0.0205 | -0.0387 | -74.4293
-15.5 | -1.5081 | 0.01871 | -0.0344 | -80.604
-15 | -1.4845 | 0.01743 | -0.03 | -85.1692
-14.5 | -1.4557 | 0.01634 | -0.0259 | -89.0881
-14 | -1.4174 | 0.01528 | -0.0235 | -92.7618
-13.5 | -1.3776 | 0.01441 | -0.0211 | -95.6003
-13 | -1.3373 | 0.01371 | -0.0186 | -97.5419
-12.5 | -1.2819 | 0.01295 | -0.0193 | -98.9884
-11.5 | -1.1656 | 0.01158 | -0.0216 | -100.6563
-11 | -1.1089 | 0.01093 | -0.0224 | -101.4547
-10.5 | -1.0571 | 0.01025 | -0.022 | -103.1317
-10 | -1.0043 | 0.00971 | -0.0217 | -103.4295
-9.5 | -0.9503 | 0.00924 | -0.0217 | -102.8463
-9 | -0.8945 | 0.00884 | -0.022 | -101.1878
-8.5 | -0.8364 | 0.00848 | -0.0228 | -98.6321
-7.5 | -0.6968 | 0.00772 | -0.0298 | -90.2591
-7 | -0.6337 | 0.00737 | -0.0317 | -85.9837
-6.5 | -0.5749 | 0.00712 | -0.0327 | -80.7444
-6 | -0.519 | 0.0069 | -0.0328 | -75.2174
-5.5 | -0.4656 | 0.00665 | -0.0324 | -70.015
-5 | -0.4125 | 0.00644 | -0.0319 | -64.0528
-4.5 | -0.3599 | 0.00624 | -0.0313 | -57.6763
-4 | -0.3079 | 0.00604 | -0.0305 | -50.9768
-3.5 | -0.2561 | 0.00584 | -0.0297 | -43.8527
-3 | -0.2051 | 0.00561 | -0.0287 | -36.5597
-2.5 | -0.1558 | 0.0053 | -0.0274 | -29.3962
-2 | -0.1074 | 0.00496 | -0.0258 | -21.6532
-1.5 | -0.0602 | 0.0046 | -0.0241 | -13.087
-1 | -0.0189 | 0.00405 | -0.0211 | -4.6667
-0.5 | 0.0325 | 0.00398 | -0.0201 | 8.1658
0 | 0.0835 | 0.00392 | -0.0191 | 21.301
0.5 | 0.1358 | 0.00392 | -0.0183 | 34.6429
1 | 0.1871 | 0.00401 | -0.0173 | 46.6584
1.5 | 0.2361 | 0.0042 | -0.0158 | 56.2143
2 | 0.2783 | 0.0047 | -0.0131 | 59.2128
2.5 | 0.3227 | 0.0052 | -0.0107 | 62.0577
3 | 0.3689 | 0.00566 | -0.0088 | 65.1767
3.5 | 0.4169 | 0.00605 | -0.0072 | 68.9091
4 | 0.4672 | 0.00634 | -0.0062 | 73.6909
4.5 | 0.5185 | 0.00661 | -0.0053 | 78.4418
5 | 0.5707 | 0.00687 | -0.0047 | 83.0713
5.5 | 0.6245 | 0.00713 | -0.0044 | 87.5877
6 | 0.6801 | 0.00742 | -0.0046 | 91.6577
6.5 | 0.7396 | 0.00768 | -0.0057 | 96.3021
7 | 0.8057 | 0.00806 | -0.0084 | 99.9628
7.5 | 0.887 | 0.00839 | -0.0146 | 105.7211
8 | 0.9508 | 0.00872 | -0.0168 | 109.0367
8.5 | 1.0105 | 0.00907 | -0.018 | 111.4112
9 | 1.068 | 0.00944 | -0.0187 | 113.1356
9.5 | 1.1406 | 0.00991 | -0.0229 | 115.0959
10 | 1.1947 | 0.01047 | -0.023 | 114.107
10.5 | 1.2451 | 0.01109 | -0.0223 | 112.2723
11 | 1.2881 | 0.01182 | -0.0201 | 108.9763
11.5 | 1.3334 | 0.01239 | -0.0184 | 107.619
12 | 1.3784 | 0.013 | -0.0167 | 106.0308
12.5 | 1.4214 | 0.01375 | -0.0148 | 103.3745
13 | 1.462 | 0.01454 | -0.0124 | 100.5502
13.5 | 1.493 | 0.01541 | -0.0083 | 96.8851
14 | 1.5231 | 0.01642 | -0.0044 | 92.7588
14.5 | 1.5486 | 0.01775 | -0.0003 | 87.2451
15 | 1.575 | 0.01911 | 0.0033 | 82.4176
15.5 | 1.6023 | 0.02048 | 0.0063 | 78.2373
16 | 1.6266 | 0.02215 | 0.0093 | 73.4357
16.5 | 1.648 | 0.02415 | 0.0121 | 68.2402
17 | 1.6618 | 0.02686 | 0.0149 | 61.869
17.5 | 1.6775 | 0.02962 | 0.017 | 56.634
18 | 1.6881 | 0.03299 | 0.0188 | 51.1701
18.5 | 1.6909 | 0.03731 | 0.0201 | 45.3203
19 | 1.6916 | 0.04216 | 0.0207 | 40.1233
19.5 | 1.6794 | 0.04879 | 0.0204 | 34.421
20 | 1.6711 | 0.05555 | 0.0191 | 30.0828

## 93. Re 7M Mach 0.25 (1)
BIGFOIL.COM POLAR EXPORT
NACA64A112
NACA64A112 |  |  |  | Cl Max: | 1.019 | at alpha= | 9.5 | deg
JavaFoil+Calcfoil stall+Eppler ext transition |  |  |  | L/D Max: | 95.071 | at alpha= | 7 | deg
Re: | 7000000 |  |  | Cd Min: | 0.00488 | at alpha= | -1 | deg
Mach: | 0.25 |  |  | Cl=0 at alpha= | -0.80645 | deg
|  |  |  | @ Cl=0.1, Cd= | 0.0049
|  |  |  | @ Cl=0.4, Cd= | 0.0053929
|  |  |  | @ Cl=0.6, Cd= | 0.10491
alpha (deg) | Cl | Cd | Cm | Cl/Cd
-15 | -0.385 | 0.1131 | 0 | -3.408
-14.5 | -0.444 | 0.10616 | 0 | -4.181
-14 | -0.499 | 0.09761 | -0.001 | -5.108
-13.5 | -0.548 | 0.09348 | -0.001 | -5.857
-13 | -0.592 | 0.08647 | -0.001 | -6.841
-12.5 | -0.63 | 0.08105 | -0.002 | -7.77
-12 | -0.667 | 0.07114 | -0.002 | -9.374
-11.5 | -0.767 | 0.02878 | -0.004 | -26.666
-11 | -0.85 | 0.01369 | -0.005 | -62.077
-10.5 | -0.868 | 0.01241 | -0.006 | -69.997
-10 | -0.88 | 0.01146 | -0.006 | -76.825
-9.5 | -0.873 | 0.01075 | -0.007 | -81.158
-9 | -0.857 | 0.01013 | -0.008 | -84.552
-8.5 | -0.83 | 0.00972 | -0.008 | -85.4
-8 | -0.796 | 0.00926 | -0.009 | -85.884
-7.5 | -0.756 | 0.00891 | -0.01 | -84.902
-7 | -0.713 | 0.00858 | -0.011 | -83.01
-6.5 | -0.665 | 0.0083 | -0.011 | -80.115
-6 | -0.615 | 0.00807 | -0.012 | -76.207
-5.5 | -0.561 | 0.00781 | -0.013 | -71.891
-5 | -0.506 | 0.00757 | -0.013 | -66.875
-4.5 | -0.449 | 0.00736 | -0.014 | -60.992
-4 | -0.39 | 0.00716 | -0.015 | -54.506
-3.5 | -0.331 | 0.00694 | -0.016 | -47.648
-3 | -0.27 | 0.00615 | -0.016 | -43.944
-2.5 | -0.209 | 0.00552 | -0.017 | -37.865
-2 | -0.147 | 0.00497 | -0.018 | -29.693
-1.5 | -0.086 | 0.00489 | -0.018 | -17.536
-1 | -0.024 | 0.00488 | -0.019 | -4.933
-0.5 | 0.038 | 0.00488 | -0.02 | 7.751
0 | 0.1 | 0.0049 | -0.021 | 20.336
0.5 | 0.162 | 0.0049 | -0.021 | 32.937
1 | 0.223 | 0.00493 | -0.022 | 45.332
1.5 | 0.285 | 0.00494 | -0.023 | 57.667
2 | 0.346 | 0.00503 | -0.023 | 68.834
2.5 | 0.407 | 0.00544 | -0.024 | 74.9
3 | 0.468 | 0.00594 | -0.025 | 78.805
3.5 | 0.528 | 0.00666 | -0.025 | 79.284
4 | 0.587 | 0.00758 | -0.026 | 77.426
4.5 | 0.645 | 0.00789 | -0.027 | 81.749
5 | 0.701 | 0.00823 | -0.028 | 85.187
5.5 | 0.756 | 0.00847 | -0.028 | 89.166
6 | 0.808 | 0.00883 | -0.029 | 91.509
6.5 | 0.857 | 0.00916 | -0.03 | 93.583
7 | 0.901 | 0.00947 | -0.03 | 95.071
7.5 | 0.938 | 0.00993 | -0.031 | 94.504
8 | 0.97 | 0.01032 | -0.032 | 93.995
8.5 | 0.994 | 0.01081 | -0.032 | 92.003
9 | 1.011 | 0.01139 | -0.033 | 88.792
9.5 | 1.019 | 0.01211 | -0.034 | 84.095
10 | 1.008 | 0.01303 | -0.034 | 77.348
10.5 | 0.991 | 0.01411 | -0.035 | 70.285
11 | 0.967 | 0.01506 | -0.035 | 64.191
11.5 | 0.918 | 0.01805 | -0.035 | 50.885
12 | 0.75 | 0.07012 | -0.023 | 10.694
12.5 | 0.702 | 0.08042 | -0.021 | 8.727
13 | 0.654 | 0.08719 | -0.02 | 7.498
13.5 | 0.602 | 0.0921 | -0.02 | 6.535
14 | 0.545 | 0.09781 | -0.021 | 5.573
14.5 | 0.483 | 0.10491 | -0.021 | 4.608

## 94. Re 7M Mach 0.25 (2)
BIGFOIL.COM POLAR EXPORT
NACA64A112
NACA64A112 |  |  |  | Cl Max: | 1.5142 | at alpha= | 15 | deg
XFOIL ncrit=9 |  |  |  | L/D Max: | 110.948 | at alpha= | 9.5 | deg
Re: | 7000000 |  |  | Cd Min: | 0.23504 | at alpha= | -20 | deg
Mach: | 0.25 |  |  | Cl=0 at alpha= | -0.81132 | deg
|  |  |  | @ Cl=0.1, Cd= | 0.0039522
|  |  |  | @ Cl=0.4, Cd= | 0.0059003
|  |  |  | @ Cl=0.6, Cd= | 0.0070639
alpha (deg) | Cl | Cd | Cm | Cl/Cd
-20 | -0.7806 | 0.23504 | 0.0528 | -3.3211
-19.5 | -0.7903 | 0.21569 | 0.0442 | -3.6641
-19 | -0.7682 | 0.21191 | 0.0412 | -3.6251
-18.5 | -0.917 | 0.15843 | 0.013 | -5.788
-18 | -1.0106 | 0.13029 | -0.0044 | -7.7565
-17.5 | -1.2392 | 0.08124 | -0.0351 | -15.2536
-17 | -1.2758 | 0.06709 | -0.0442 | -19.0162
-16.5 | -1.3238 | 0.05338 | -0.0523 | -24.7996
-16 | -1.3517 | 0.04381 | -0.0563 | -30.8537
-15.5 | -1.3838 | 0.03503 | -0.0581 | -39.5033
-15 | -1.396 | 0.0291 | -0.0571 | -47.9725
-14.5 | -1.3862 | 0.02558 | -0.0545 | -54.1908
-14 | -1.393 | 0.02149 | -0.0491 | -64.8208
-13.5 | -1.3808 | 0.01912 | -0.0428 | -72.2176
-13 | -1.3618 | 0.01728 | -0.0362 | -78.8079
-12.5 | -1.3225 | 0.01596 | -0.0322 | -82.8634
-12 | -1.2744 | 0.01467 | -0.0299 | -86.8712
-11.5 | -1.2124 | 0.01354 | -0.0303 | -89.5421
-11 | -1.1495 | 0.01235 | -0.0309 | -93.0769
-10.5 | -1.0938 | 0.0116 | -0.0298 | -94.2931
-10 | -1.0407 | 0.0107 | -0.0284 | -97.2617
-9.5 | -0.9852 | 0.00999 | -0.0274 | -98.6186
-9 | -0.9273 | 0.00945 | -0.0269 | -98.127
-8.5 | -0.8666 | 0.00896 | -0.027 | -96.7188
-8 | -0.8031 | 0.00851 | -0.0279 | -94.3713
-7.5 | -0.7238 | 0.00807 | -0.0324 | -89.6902
-7 | -0.6561 | 0.00764 | -0.0344 | -85.877
-6.5 | -0.5949 | 0.00728 | -0.035 | -81.717
-6 | -0.5363 | 0.00705 | -0.035 | -76.0709
-5.5 | -0.4805 | 0.00678 | -0.0344 | -70.8702
-5 | -0.4252 | 0.00656 | -0.0337 | -64.8171
-4.5 | -0.3708 | 0.00634 | -0.0329 | -58.4858
-4 | -0.3169 | 0.00613 | -0.032 | -51.6966
-3.5 | -0.2635 | 0.00592 | -0.031 | -44.5101
-3 | -0.2108 | 0.00568 | -0.0299 | -37.1127
-2.5 | -0.16 | 0.00537 | -0.0284 | -29.7952
-2 | -0.1106 | 0.00501 | -0.0267 | -22.0758
-1.5 | -0.0621 | 0.00464 | -0.0248 | -13.3836
-1 | -0.02 | 0.00407 | -0.0217 | -4.914
-0.5 | 0.033 | 0.00399 | -0.0206 | 8.2707
0.5 | 0.1394 | 0.00393 | -0.0187 | 35.4707
1 | 0.1927 | 0.00403 | -0.0177 | 47.8164
1.5 | 0.243 | 0.00421 | -0.0161 | 57.7197
2 | 0.2862 | 0.00475 | -0.0131 | 60.2526
2.5 | 0.3312 | 0.00528 | -0.0106 | 62.7273
3.5 | 0.4277 | 0.00615 | -0.0067 | 69.5447
4 | 0.4796 | 0.00645 | -0.0054 | 74.3566
4.5 | 0.5326 | 0.00674 | -0.0044 | 79.0208
5 | 0.5872 | 0.007 | -0.0037 | 83.8857
5.5 | 0.6433 | 0.00728 | -0.0033 | 88.3654
6 | 0.7024 | 0.00757 | -0.0036 | 92.7873
6.5 | 0.7655 | 0.00791 | -0.0047 | 96.7762
7 | 0.8356 | 0.0083 | -0.0074 | 100.6747
7.5 | 0.9165 | 0.00871 | -0.0124 | 105.2239
8 | 0.9807 | 0.00919 | -0.0136 | 106.7138
8.5 | 1.0437 | 0.00955 | -0.0144 | 109.288
9 | 1.1043 | 0.00999 | -0.0146 | 110.5405
9.5 | 1.1816 | 0.01065 | -0.0184 | 110.9484
10 | 1.2337 | 0.01153 | -0.0168 | 106.9991
10.5 | 1.2803 | 0.01225 | -0.014 | 104.5143
11 | 1.3279 | 0.01299 | -0.0113 | 102.2248
11.5 | 1.3723 | 0.01396 | -0.0081 | 98.3023
12 | 1.4072 | 0.015 | -0.0032 | 93.8133
12.5 | 1.4391 | 0.0162 | 0.0019 | 88.8333
13 | 1.4634 | 0.01794 | 0.0075 | 81.5719
13.5 | 1.4844 | 0.02003 | 0.0128 | 74.1088
14 | 1.5076 | 0.02213 | 0.0172 | 68.1247
14.5 | 1.5141 | 0.02559 | 0.022 | 59.1676
15 | 1.5142 | 0.0299 | 0.0258 | 50.6421
15.5 | 1.5096 | 0.03504 | 0.0284 | 43.0822
16 | 1.4885 | 0.04228 | 0.0293 | 35.2058
16.5 | 1.4778 | 0.04926 | 0.0287 | 30
17 | 1.4278 | 0.06175 | 0.0243 | 23.1223
17.5 | 1.4046 | 0.07229 | 0.0196 | 19.4301
18 | 1.3483 | 0.08891 | 0.0102 | 15.1648
18.5 | 1.2779 | 0.10977 | -0.0023 | 11.6416
19 | 1.1765 | 0.13708 | -0.0182 | 8.5826
20 | 0.9554 | 0.20795 | -0.0625 | 4.5944

## 95. Re 7M Mach 0.50 (1)
BIGFOIL.COM POLAR EXPORT
NACA64A112
NACA64A112 |  |  |  | Cl Max: | 1.14 | at alpha= | 20 | deg
JavaFoil+Calcfoil stall+Eppler ext transition |  |  |  | L/D Max: | 85.262 | at alpha= | 5.5 | deg
Re: | 7000000 |  |  | Cd Min: | 0.00498 | at alpha= | -1 | deg
Mach: | 0.5 |  |  | Cl=0 at alpha= | -0.80435 | deg
|  |  |  | @ Cl=0.1, Cd= | 0.00499
|  |  |  | @ Cl=0.4, Cd= | 0.0053043
|  |  |  | @ Cl=0.6, Cd= | 0.0078881
alpha (deg) | Cl | Cd | Cm | Cl/Cd
-20 | -1.053 | 0.15099 | 0.004 | -6.972
-19.5 | -1.022 | 0.14715 | 0.004 | -6.949
-19 | -0.994 | 0.14364 | 0.003 | -6.921
-18.5 | -0.968 | 0.13874 | 0.003 | -6.974
-18 | -0.945 | 0.13545 | 0.003 | -6.976
-17.5 | -0.917 | 0.12977 | 0.002 | -7.067
-17 | -0.888 | 0.1262 | 0.002 | -7.034
-16.5 | -0.859 | 0.12136 | 0.001 | -7.081
-16 | -0.833 | 0.11628 | 0.001 | -7.161
-15.5 | -0.807 | 0.11801 | 0.001 | -6.842
-15 | -0.78 | 0.10934 | 0 | -7.129
-14.5 | -0.751 | 0.10397 | 0 | -7.228
-14 | -0.725 | 0.0957 | -0.001 | -7.575
-13.5 | -0.698 | 0.08931 | -0.001 | -7.821
-13 | -0.67 | 0.0957 | -0.001 | -7.001
-12.5 | -0.641 | 0.10014 | -0.002 | -6.4
-12 | -0.617 | 0.07824 | -0.002 | -7.891
-11.5 | -0.592 | 0.07172 | -0.003 | -8.252
-11 | -0.63 | 0.02906 | -0.005 | -21.695
-10.5 | -0.533 | 0.07326 | -0.003 | -7.277
-10 | -0.508 | 0.06304 | -0.004 | -8.065
-9.5 | -0.554 | 0.01981 | -0.007 | -27.979
-9 | -0.552 | 0.01276 | -0.009 | -43.237
-8.5 | -0.423 | 0.05822 | -0.004 | -7.27
-8 | -0.397 | 0.05176 | -0.005 | -7.675
-7.5 | -0.454 | 0.0114 | -0.011 | -39.791
-7 | -0.638 | 0.01022 | -0.012 | -62.457
-6.5 | -0.668 | 0.00969 | -0.013 | -68.907
-6 | -0.646 | 0.00906 | -0.013 | -71.31
-5.5 | -0.605 | 0.00864 | -0.014 | -70.019
-5 | -0.554 | 0.00827 | -0.015 | -66.927
-4.5 | -0.495 | 0.00794 | -0.016 | -62.419
-4 | -0.433 | 0.00761 | -0.017 | -56.873
-3.5 | -0.368 | 0.00737 | -0.017 | -49.923
-3 | -0.301 | 0.00704 | -0.018 | -42.782
-2.5 | -0.233 | 0.00585 | -0.019 | -39.877
-2 | -0.165 | 0.0053 | -0.02 | -31.073
-1.5 | -0.096 | 0.00501 | -0.021 | -19.153
-1 | -0.027 | 0.00498 | -0.021 | -5.409
-0.5 | 0.042 | 0.00499 | -0.022 | 8.476
0 | 0.111 | 0.00499 | -0.023 | 22.321
0.5 | 0.181 | 0.00503 | -0.024 | 35.88
1 | 0.25 | 0.00502 | -0.025 | 49.707
1.5 | 0.318 | 0.00508 | -0.025 | 62.707
2 | 0.387 | 0.00518 | -0.026 | 74.628
2.5 | 0.455 | 0.00583 | -0.027 | 77.989
3 | 0.522 | 0.00645 | -0.028 | 81.042
3.5 | 0.588 | 0.0078 | -0.029 | 75.389
4 | 0.652 | 0.00827 | -0.029 | 78.867
4.5 | 0.713 | 0.00867 | -0.03 | 82.23
5 | 0.769 | 0.00915 | -0.031 | 84.048
5.5 | 0.819 | 0.00961 | -0.032 | 85.262
6 | 0.859 | 0.01024 | -0.032 | 83.911
6.5 | 0.882 | 0.01087 | -0.033 | 81.129
7 | 0.848 | 0.01182 | -0.034 | 71.752
7.5 | 0.563 | 0.01256 | -0.034 | 44.833
8 | 0.593 | 0.01353 | -0.035 | 43.846
8.5 | 0.512 | 0.05584 | -0.018 | 9.17
9 | 0.539 | 0.06068 | -0.019 | 8.88
9.5 | 0.682 | 0.01645 | -0.037 | 41.468
10 | 0.599 | 0.0614 | -0.023 | 9.762
10.5 | 0.62 | 0.07248 | -0.02 | 8.558
11 | 0.758 | 0.02226 | -0.037 | 34.038
11.5 | 0.68 | 0.07186 | -0.024 | 9.469
12 | 0.703 | 0.0811 | -0.023 | 8.672
12.5 | 0.728 | 0.08895 | -0.022 | 8.189
13 | 0.756 | 0.09734 | -0.023 | 7.763
13.5 | 0.784 | 0.08944 | -0.024 | 8.76
14 | 0.81 | 0.09741 | -0.024 | 8.313
14.5 | 0.837 | 0.1033 | -0.025 | 8.107
15 | 0.866 | 0.11205 | -0.026 | 7.726
15.5 | 0.89 | 0.11271 | -0.025 | 7.892
16 | 0.916 | 0.11725 | -0.026 | 7.811
16.5 | 0.945 | 0.12045 | -0.027 | 7.843
17 | 0.975 | 0.12579 | -0.029 | 7.75
17.5 | 1.001 | 0.13533 | -0.03 | 7.4
18 | 1.023 | 0.13548 | -0.029 | 7.553
18.5 | 1.05 | 0.14024 | -0.029 | 7.491
19 | 1.082 | 0.14156 | -0.032 | 7.646
19.5 | 1.116 | 0.14264 | -0.034 | 7.822
20 | 1.14 | 0.15211 | -0.034 | 7.495

## 96. Re 7M Mach 0.50 (2)
BIGFOIL.COM POLAR EXPORT
NACA64A112
NACA64A112 |  |  |  | Cl Max: | 1.039 | at alpha= | 8.5 | deg
XFOIL ncrit=9 |  |  |  | L/D Max: | 96.0543 | at alpha= | 6.5 | deg
Re: | 7000000 |  |  | Cd Min: | 0.26512 | at alpha= | -20 | deg
Mach: | 0.5 |  |  | Cl=0 at alpha= | -0.7904 | deg
|  |  |  | @ Cl=0.1, Cd= | 0.0040018
|  |  |  | @ Cl=0.4, Cd= | 0.0059355
|  |  |  | @ Cl=0.6, Cd= | 0.0073063
alpha (deg) | Cl | Cd | Cm | Cl/Cd
-20 | -0.8288 | 0.26512 | 0.0649 | -3.1261
-19.5 | -0.8091 | 0.25606 | 0.0597 | -3.1598
-19 | -0.7879 | 0.24828 | 0.0547 | -3.1734
-18.5 | -0.768 | 0.23944 | 0.0496 | -3.2075
-18 | -0.7498 | 0.22958 | 0.0444 | -3.266
-17 | -0.7142 | 0.21103 | 0.0344 | -3.3844
-16.5 | -0.6983 | 0.20165 | 0.0293 | -3.4629
-16 | -0.682 | 0.19277 | 0.0246 | -3.5379
-15.5 | -0.6678 | 0.18324 | 0.0197 | -3.6444
-15 | -0.6567 | 0.17308 | 0.0146 | -3.7942
-14.5 | -0.6474 | 0.163 | 0.0096 | -3.9718
-14 | -0.6429 | 0.15211 | 0.0042 | -4.2265
-13.5 | -0.6352 | 0.14251 | -0.0005 | -4.4572
-13 | -0.6288 | 0.13308 | -0.0051 | -4.725
-12.5 | -0.6322 | 0.12183 | -0.0107 | -5.1892
-12 | -0.6426 | 0.10991 | -0.0169 | -5.8466
-11.5 | -0.6572 | 0.09782 | -0.0236 | -6.7185
-11 | -0.6784 | 0.0849 | -0.0312 | -7.9906
-10.5 | -0.7005 | 0.07038 | -0.0408 | -9.9531
-10 | -0.7273 | 0.05566 | -0.0523 | -13.0668
-9.5 | -0.7552 | 0.04333 | -0.0631 | -17.429
-9 | -0.7701 | 0.03511 | -0.0672 | -21.9339
-8.5 | -0.802 | 0.02784 | -0.0647 | -28.8075
-8 | -0.821 | 0.02083 | -0.0578 | -39.4143
-7.5 | -0.8145 | 0.0135 | -0.0515 | -60.3333
-7 | -0.7499 | 0.01001 | -0.0503 | -74.9151
-6.5 | -0.6809 | 0.00857 | -0.0485 | -79.4516
-6 | -0.6118 | 0.00791 | -0.0467 | -77.3451
-5.5 | -0.5459 | 0.00743 | -0.0447 | -73.4724
-5 | -0.4821 | 0.00706 | -0.0426 | -68.2861
-4.5 | -0.4189 | 0.00677 | -0.0407 | -61.8759
-4 | -0.357 | 0.00651 | -0.0388 | -54.8387
-3.5 | -0.2962 | 0.00627 | -0.037 | -47.2408
-2.5 | -0.1784 | 0.00571 | -0.0332 | -31.2434
-2 | -0.1235 | 0.00531 | -0.0308 | -23.258
-1.5 | -0.0707 | 0.00484 | -0.028 | -14.6074
-1 | -0.0249 | 0.00415 | -0.024 | -6
-0.5 | 0.0345 | 0.00407 | -0.0226 | 8.4767
0 | 0.0945 | 0.004 | -0.0213 | 23.625
0.5 | 0.1552 | 0.00402 | -0.0202 | 38.607
1 | 0.2161 | 0.0041 | -0.019 | 52.7073
1.5 | 0.2738 | 0.00429 | -0.0172 | 63.8228
2 | 0.3196 | 0.00493 | -0.0131 | 64.8276
2.5 | 0.3671 | 0.00558 | -0.0092 | 65.7885
3 | 0.418 | 0.00613 | -0.0059 | 68.1892
3.5 | 0.4736 | 0.00656 | -0.0034 | 72.1951
4 | 0.5328 | 0.0069 | -0.0014 | 77.2174
4.5 | 0.5935 | 0.00727 | 0.0005 | 81.6369
5 | 0.658 | 0.00763 | 0.002 | 86.2385
5.5 | 0.7269 | 0.008 | 0.0028 | 90.8625
6 | 0.7994 | 0.00855 | 0.0032 | 93.4971
6.5 | 0.8837 | 0.0092 | 0.0017 | 96.0543
7 | 0.9624 | 0.01014 | 0.0019 | 94.9112
7.5 | 1.0155 | 0.01184 | 0.0069 | 85.7686
8 | 1.0363 | 0.01554 | 0.0156 | 66.686
8.5 | 1.039 | 0.02205 | 0.0223 | 47.1202
9 | 1.0178 | 0.02899 | 0.0288 | 35.1087
9.5 | 0.9859 | 0.03647 | 0.0327 | 27.0332
10 | 0.9441 | 0.04614 | 0.0319 | 20.4616
10.5 | 0.9153 | 0.05624 | 0.0276 | 16.2749
11 | 0.8757 | 0.06983 | 0.0188 | 12.5405
11.5 | 0.8526 | 0.08402 | 0.0091 | 10.1476
12 | 0.8303 | 0.09934 | 0.0004 | 8.3582
12.5 | 0.8143 | 0.11213 | -0.0067 | 7.2621
13 | 0.7978 | 0.12544 | -0.014 | 6.36
13.5 | 0.7846 | 0.13867 | -0.0212 | 5.658

## 97. Re 8M Mach 0.00 (1)
BIGFOIL.COM POLAR EXPORT
NACA64A112
NACA64A112 |  |  |  | Cl Max: | 1.081 | at alpha= | 10.5 | deg
JavaFoil+Calcfoil stall+Eppler ext transition |  |  |  | L/D Max: | 100.129 | at alpha= | 8 | deg
Re: | 8000000 |  |  | Cd Min: | 0.0048 | at alpha= | -1 | deg
Mach: | 0 |  |  | Cl=0 at alpha= | -0.80833 | deg
|  |  |  | @ Cl=0.1, Cd= | 0.004811
|  |  |  | @ Cl=0.4, Cd= | 0.0055714
|  |  |  | @ Cl=0.6, Cd= | 0.0074623
alpha (deg) | Cl | Cd | Cm | Cl/Cd
-16 | -0.692 | 0.11039 | 0.001 | -6.271
-15.5 | -0.713 | 0.10302 | 0 | -6.918
-15 | -0.73 | 0.09874 | 0 | -7.39
-14.5 | -0.748 | 0.09167 | 0 | -8.155
-14 | -0.769 | 0.08059 | -0.001 | -9.54
-13.5 | -0.806 | 0.05923 | -0.001 | -13.609
-13 | -0.91 | 0.01895 | -0.002 | -48.024
-12.5 | -0.936 | 0.01488 | -0.003 | -62.933
-12 | -0.948 | 0.01323 | -0.003 | -71.673
-11.5 | -0.951 | 0.01228 | -0.004 | -77.382
-11 | -0.952 | 0.01129 | -0.005 | -84.303
-10.5 | -0.938 | 0.01078 | -0.006 | -87.034
-10 | -0.919 | 0.01019 | -0.006 | -90.201
-9.5 | -0.895 | 0.00981 | -0.007 | -91.262
-9 | -0.866 | 0.00936 | -0.008 | -92.505
-8.5 | -0.83 | 0.00906 | -0.008 | -91.658
-8 | -0.79 | 0.00873 | -0.009 | -90.498
-7.5 | -0.746 | 0.00843 | -0.01 | -88.458
-7 | -0.7 | 0.00819 | -0.01 | -85.409
-6.5 | -0.651 | 0.00797 | -0.011 | -81.638
-6 | -0.599 | 0.00772 | -0.012 | -77.669
-5.5 | -0.546 | 0.00751 | -0.012 | -72.765
-5 | -0.492 | 0.00731 | -0.013 | -67.257
-4.5 | -0.436 | 0.00712 | -0.014 | -61.135
-4 | -0.378 | 0.00694 | -0.014 | -54.548
-3.5 | -0.32 | 0.00673 | -0.015 | -47.587
-3 | -0.262 | 0.00605 | -0.016 | -43.213
-2.5 | -0.202 | 0.00554 | -0.016 | -36.51
-2 | -0.143 | 0.00518 | -0.017 | -27.557
-1.5 | -0.083 | 0.00484 | -0.018 | -17.163
-1 | -0.023 | 0.0048 | -0.018 | -4.859
-0.5 | 0.037 | 0.00481 | -0.019 | 7.613
0 | 0.097 | 0.00481 | -0.02 | 20.072
0.5 | 0.156 | 0.00483 | -0.021 | 32.373
1 | 0.216 | 0.00482 | -0.021 | 44.869
1.5 | 0.276 | 0.00489 | -0.022 | 56.463
2 | 0.335 | 0.00498 | -0.023 | 67.352
2.5 | 0.395 | 0.00554 | -0.023 | 71.191
3 | 0.454 | 0.00591 | -0.024 | 76.749
3.5 | 0.512 | 0.00686 | -0.025 | 74.551
4 | 0.569 | 0.00731 | -0.025 | 77.827
4.5 | 0.626 | 0.00759 | -0.026 | 82.458
5 | 0.681 | 0.00785 | -0.027 | 86.712
5.5 | 0.735 | 0.00814 | -0.027 | 90.309
6 | 0.787 | 0.00836 | -0.028 | 94.126
6.5 | 0.837 | 0.00861 | -0.029 | 97.241
7 | 0.883 | 0.00894 | -0.029 | 98.762
7.5 | 0.925 | 0.00926 | -0.03 | 99.897
8 | 0.963 | 0.00962 | -0.031 | 100.129
8.5 | 0.997 | 0.01 | -0.031 | 99.658
9 | 1.026 | 0.01041 | -0.032 | 98.576
9.5 | 1.05 | 0.01089 | -0.033 | 96.41
10 | 1.068 | 0.01147 | -0.033 | 93.117
10.5 | 1.081 | 0.01222 | -0.034 | 88.466
11 | 1.08 | 0.01282 | -0.034 | 84.272
11.5 | 1.078 | 0.01365 | -0.035 | 78.985
12 | 1.072 | 0.01441 | -0.035 | 74.403
12.5 | 1.06 | 0.0155 | -0.036 | 68.403
13 | 1.031 | 0.01865 | -0.036 | 55.257
13.5 | 0.984 | 0.02609 | -0.035 | 37.714
14 | 0.891 | 0.05845 | -0.03 | 15.237
14.5 | 0.839 | 0.08224 | -0.026 | 10.203
15 | 0.804 | 0.0988 | -0.023 | 8.141
15.5 | 0.783 | 0.10368 | -0.023 | 7.552

## 98. Re 8M Mach 0.00 (2)
BIGFOIL.COM POLAR EXPORT
NACA64A112
NACA64A112 |  |  |  | Cl Max: | 1.7387 | at alpha= | 19 | deg
XFOIL ncrit=9 |  |  |  | L/D Max: | 118.822 | at alpha= | 10 | deg
Re: | 8000000 |  |  | Cd Min: | 0.04517 | at alpha= | 20 | deg
Mach: | 0 |  |  | Cl=0 at alpha= | -0.82635 | deg
|  |  |  | @ Cl=0.1, Cd= | 0.003924
|  |  |  | @ Cl=0.4, Cd= | 0.0058501
|  |  |  | @ Cl=0.6, Cd= | 0.0068657
alpha (deg) | Cl | Cd | Cm | Cl/Cd
-20 | -1.6615 | 0.04009 | -0.0451 | -41.4443
-19.5 | -1.6689 | 0.03453 | -0.0453 | -48.3319
-19 | -1.6607 | 0.03082 | -0.0448 | -53.8838
-18.5 | -1.6512 | 0.02747 | -0.0438 | -60.1092
-18 | -1.6282 | 0.02543 | -0.0426 | -64.0267
-17.5 | -1.6076 | 0.02337 | -0.0409 | -68.789
-17 | -1.59 | 0.0213 | -0.0383 | -74.6479
-16.5 | -1.5654 | 0.0199 | -0.0356 | -78.6633
-16 | -1.5446 | 0.01841 | -0.0318 | -83.9001
-15.5 | -1.5213 | 0.01719 | -0.0276 | -88.4991
-15 | -1.4942 | 0.01611 | -0.0236 | -92.7498
-14.5 | -1.4568 | 0.01506 | -0.0214 | -96.7331
-14 | -1.4179 | 0.01418 | -0.0192 | -99.9929
-13.5 | -1.3781 | 0.01343 | -0.017 | -102.6136
-13 | -1.3291 | 0.01278 | -0.0166 | -103.9984
-12.5 | -1.2773 | 0.0121 | -0.0167 | -105.562
-12 | -1.2169 | 0.01145 | -0.0187 | -106.2795
-11.5 | -1.1569 | 0.01093 | -0.0205 | -105.8463
-11 | -1.1049 | 0.01039 | -0.0204 | -106.3426
-10.5 | -1.0534 | 0.00985 | -0.0201 | -106.9442
-10 | -1.0016 | 0.00932 | -0.0199 | -107.4678
-9.5 | -0.9476 | 0.0089 | -0.0201 | -106.4719
-9 | -0.8919 | 0.00852 | -0.0206 | -104.6831
-8.5 | -0.8341 | 0.00818 | -0.0215 | -101.9682
-8 | -0.7706 | 0.00787 | -0.0238 | -97.9161
-7.5 | -0.6922 | 0.00752 | -0.0294 | -92.0479
-7 | -0.6305 | 0.00718 | -0.0312 | -87.8134
-6.5 | -0.5728 | 0.00694 | -0.032 | -82.536
-6 | -0.5173 | 0.00674 | -0.0322 | -76.7507
-5.5 | -0.4642 | 0.0065 | -0.0319 | -71.4154
-5 | -0.4113 | 0.00631 | -0.0314 | -65.1823
-4.5 | -0.3589 | 0.00612 | -0.0308 | -58.6438
-4 | -0.307 | 0.00593 | -0.0301 | -51.7707
-3.5 | -0.2551 | 0.00574 | -0.0294 | -44.4425
-3 | -0.2041 | 0.00553 | -0.0285 | -36.9078
-2.5 | -0.1546 | 0.00525 | -0.0273 | -29.4476
-2 | -0.1059 | 0.00494 | -0.0259 | -21.4372
-1.5 | -0.058 | 0.00466 | -0.0243 | -12.4464
-1 | -0.0174 | 0.00408 | -0.0213 | -4.2647
-0.5 | 0.0327 | 0.00397 | -0.0201 | 8.2368
0.5 | 0.1352 | 0.0039 | -0.0182 | 34.6667
1 | 0.1853 | 0.004 | -0.0171 | 46.325
2 | 0.274 | 0.0048 | -0.0124 | 57.0833
2.5 | 0.3197 | 0.00522 | -0.0105 | 61.2452
3 | 0.3668 | 0.00561 | -0.0088 | 65.3832
3.5 | 0.4152 | 0.00596 | -0.0074 | 69.6644
4 | 0.4654 | 0.00624 | -0.0064 | 74.5833
4.5 | 0.5167 | 0.00649 | -0.0056 | 79.6148
5 | 0.569 | 0.00672 | -0.005 | 84.6726
5.5 | 0.6222 | 0.00697 | -0.0048 | 89.2683
6 | 0.6772 | 0.00724 | -0.0049 | 93.5359
6.5 | 0.7365 | 0.00749 | -0.0061 | 98.3311
7 | 0.8013 | 0.00784 | -0.0086 | 102.2066
7.5 | 0.8821 | 0.00816 | -0.0149 | 108.1005
8 | 0.9449 | 0.0085 | -0.017 | 111.1647
8.5 | 1.0054 | 0.00886 | -0.0187 | 113.4763
9 | 1.0624 | 0.00913 | -0.0195 | 116.3636
9.5 | 1.1237 | 0.00949 | -0.0213 | 118.4089
10 | 1.1906 | 0.01002 | -0.0245 | 118.8224
10.5 | 1.2428 | 0.01064 | -0.0245 | 116.8045
11 | 1.2862 | 0.01128 | -0.0225 | 114.0248
11.5 | 1.3316 | 0.0118 | -0.0211 | 112.8475
12 | 1.3767 | 0.01234 | -0.0196 | 111.564
12.5 | 1.4201 | 0.01299 | -0.0179 | 109.3226
13 | 1.4627 | 0.01371 | -0.0162 | 106.6885
13.5 | 1.5002 | 0.01456 | -0.0136 | 103.0357
14 | 1.5311 | 0.01537 | -0.0098 | 99.6161
14.5 | 1.5581 | 0.01648 | -0.0057 | 94.5449
15 | 1.5864 | 0.01755 | -0.0023 | 90.3932
15.5 | 1.6154 | 0.01865 | 0.0007 | 86.6166
16 | 1.6425 | 0.01993 | 0.0036 | 82.4134
16.5 | 1.6666 | 0.02149 | 0.0065 | 77.5523
17 | 1.6854 | 0.02354 | 0.0094 | 71.5973
17.5 | 1.7048 | 0.02569 | 0.0117 | 66.3605
18 | 1.7203 | 0.02827 | 0.0139 | 60.8525
18.5 | 1.7293 | 0.03157 | 0.0158 | 54.7767
19 | 1.7387 | 0.03507 | 0.0171 | 49.578
19.5 | 1.7321 | 0.04033 | 0.0181 | 42.9482
20 | 1.7336 | 0.04517 | 0.0182 | 38.3795

## 99. Re 8M Mach 0.10 (1)
BIGFOIL.COM POLAR EXPORT
NACA64A112
NACA64A112 |  |  |  | Cl Max: | 1.072 | at alpha= | 10.5 | deg
JavaFoil+Calcfoil stall+Eppler ext transition |  |  |  | L/D Max: | 99.801 | at alpha= | 8 | deg
Re: | 8000000 |  |  | Cd Min: | 0.0048 | at alpha= | -1 | deg
Mach: | 0.1 |  |  | Cl=0 at alpha= | -0.80833 | deg
|  |  |  | @ Cl=0.1, Cd= | 0.00483
|  |  |  | @ Cl=0.4, Cd= | 0.0055798
|  |  |  | @ Cl=0.6, Cd= | 0.0074626
alpha (deg) | Cl | Cd | Cm | Cl/Cd
-16 | -0.65 | 0.11393 | 0.001 | -5.706
-15.5 | -0.673 | 0.10762 | 0 | -6.254
-15 | -0.694 | 0.103 | 0 | -6.739
-14.5 | -0.716 | 0.09455 | 0 | -7.572
-14 | -0.736 | 0.08696 | -0.001 | -8.463
-13.5 | -0.757 | 0.07746 | -0.001 | -9.77
-13 | -0.852 | 0.02998 | -0.002 | -28.413
-12.5 | -0.905 | 0.01706 | -0.003 | -53.037
-12 | -0.93 | 0.01377 | -0.004 | -67.515
-11.5 | -0.937 | 0.01256 | -0.004 | -74.628
-11 | -0.943 | 0.01148 | -0.005 | -82.172
-10.5 | -0.932 | 0.01087 | -0.006 | -85.785
-10 | -0.915 | 0.01036 | -0.006 | -88.362
-9.5 | -0.893 | 0.00987 | -0.007 | -90.521
-9 | -0.865 | 0.00947 | -0.008 | -91.419
-8.5 | -0.831 | 0.00916 | -0.008 | -90.754
-8 | -0.791 | 0.0088 | -0.009 | -89.924
-7.5 | -0.748 | 0.00851 | -0.01 | -87.851
-7 | -0.702 | 0.00822 | -0.01 | -85.387
-6.5 | -0.653 | 0.00799 | -0.011 | -81.712
-6 | -0.602 | 0.00777 | -0.012 | -77.502
-5.5 | -0.549 | 0.00753 | -0.012 | -72.846
-5 | -0.494 | 0.00732 | -0.013 | -67.436
-4.5 | -0.438 | 0.00713 | -0.014 | -61.327
-4 | -0.38 | 0.00698 | -0.014 | -54.491
-3.5 | -0.322 | 0.00676 | -0.015 | -47.591
-3 | -0.263 | 0.0064 | -0.016 | -41.072
-2.5 | -0.203 | 0.00555 | -0.016 | -36.645
-2 | -0.144 | 0.00519 | -0.017 | -27.665
-1.5 | -0.084 | 0.00485 | -0.018 | -17.242
-1 | -0.023 | 0.0048 | -0.019 | -4.881
-0.5 | 0.037 | 0.00481 | -0.019 | 7.648
0 | 0.097 | 0.00483 | -0.02 | 20.093
0.5 | 0.157 | 0.00483 | -0.021 | 32.52
1 | 0.217 | 0.00483 | -0.021 | 44.969
1.5 | 0.277 | 0.00489 | -0.022 | 56.675
2 | 0.337 | 0.005 | -0.023 | 67.438
2.5 | 0.397 | 0.00556 | -0.023 | 71.385
3 | 0.456 | 0.00595 | -0.024 | 76.563
3.5 | 0.514 | 0.00692 | -0.025 | 74.355
4 | 0.572 | 0.00733 | -0.025 | 78.066
4.5 | 0.629 | 0.0076 | -0.026 | 82.675
5 | 0.684 | 0.00794 | -0.027 | 86.164
5.5 | 0.738 | 0.00816 | -0.028 | 90.454
6 | 0.79 | 0.00844 | -0.028 | 93.667
6.5 | 0.84 | 0.00869 | -0.029 | 96.701
7 | 0.886 | 0.00896 | -0.03 | 98.957
7.5 | 0.928 | 0.00932 | -0.03 | 99.52
8 | 0.965 | 0.00967 | -0.031 | 99.801
8.5 | 0.998 | 0.01007 | -0.032 | 99.111
9 | 1.025 | 0.01048 | -0.032 | 97.853
9.5 | 1.047 | 0.01106 | -0.033 | 94.697
10 | 1.063 | 0.01165 | -0.033 | 91.282
10.5 | 1.072 | 0.01196 | -0.034 | 89.565
11 | 1.069 | 0.01293 | -0.034 | 82.654
11.5 | 1.062 | 0.01402 | -0.035 | 75.754
12 | 1.053 | 0.0148 | -0.035 | 71.136
12.5 | 1.035 | 0.01604 | -0.036 | 64.566
13 | 1.005 | 0.01885 | -0.036 | 53.289
13.5 | 0.909 | 0.04277 | -0.032 | 21.247
14 | 0.825 | 0.08083 | -0.025 | 10.2
14.5 | 0.794 | 0.09185 | -0.024 | 8.643
15 | 0.766 | 0.10048 | -0.023 | 7.626
15.5 | 0.739 | 0.10775 | -0.022 | 6.856

## 100. Re 8M Mach 0.10 (2)
BIGFOIL.COM POLAR EXPORT
NACA64A112
NACA64A112 |  |  |  | Cl Max: | 1.7168 | at alpha= | 19 | deg
XFOIL ncrit=9 |  |  |  | L/D Max: | 117.956 | at alpha= | 9.5 | deg
Re: | 8000000 |  |  | Cd Min: | 0.05227 | at alpha= | 20 | deg
Mach: | 0.1 |  |  | Cl=0 at alpha= | -0.8254 | deg
|  |  |  | @ Cl=0.1, Cd= | 0.0039
|  |  |  | @ Cl=0.4, Cd= | 0.0058526
|  |  |  | @ Cl=0.6, Cd= | 0.0068751
alpha (deg) | Cl | Cd | Cm | Cl/Cd
-20 | -1.6251 | 0.04715 | -0.0466 | -34.4666
-19.5 | -1.642 | 0.03997 | -0.0481 | -41.0808
-19 | -1.6386 | 0.03534 | -0.0483 | -46.3667
-18.5 | -1.6369 | 0.03087 | -0.0478 | -53.0256
-18 | -1.6194 | 0.02807 | -0.0468 | -57.6915
-17.5 | -1.6029 | 0.02538 | -0.0453 | -63.156
-17 | -1.5872 | 0.02289 | -0.043 | -69.3403
-16.5 | -1.5642 | 0.02116 | -0.0404 | -73.9225
-16 | -1.5408 | 0.01963 | -0.0372 | -78.4921
-15.5 | -1.5171 | 0.01829 | -0.0333 | -82.947
-15 | -1.4952 | 0.01699 | -0.0284 | -88.0047
-14.5 | -1.464 | 0.01577 | -0.0248 | -92.8345
-14 | -1.4256 | 0.01472 | -0.0223 | -96.8478
-13.5 | -1.3858 | 0.01387 | -0.0198 | -99.9135
-13 | -1.3403 | 0.01314 | -0.0185 | -102.0015
-12.5 | -1.2796 | 0.01239 | -0.0202 | -103.2768
-12 | -1.2269 | 0.01169 | -0.0202 | -104.953
-11 | -1.1131 | 0.01054 | -0.0217 | -105.6072
-10.5 | -1.0602 | 0.01007 | -0.0215 | -105.283
-10 | -1.0085 | 0.00946 | -0.021 | -106.6068
-9.5 | -0.9541 | 0.00901 | -0.021 | -105.8935
-9 | -0.898 | 0.00861 | -0.0214 | -104.2973
-8.5 | -0.8397 | 0.00825 | -0.0222 | -101.7818
-8 | -0.7758 | 0.00792 | -0.0243 | -97.9545
-7.5 | -0.697 | 0.0076 | -0.0299 | -91.7105
-7 | -0.6347 | 0.00723 | -0.0316 | -87.787
-6.5 | -0.5765 | 0.00696 | -0.0324 | -82.8305
-6 | -0.5203 | 0.00677 | -0.0326 | -76.8538
-5.5 | -0.4669 | 0.00652 | -0.0322 | -71.6104
-5 | -0.4136 | 0.00633 | -0.0317 | -65.3397
-4.5 | -0.3609 | 0.00614 | -0.0311 | -58.7785
-4 | -0.3087 | 0.00594 | -0.0304 | -51.9697
-3.5 | -0.2566 | 0.00576 | -0.0296 | -44.5486
-3 | -0.2052 | 0.00554 | -0.0287 | -37.0397
-2.5 | -0.1554 | 0.00526 | -0.0274 | -29.5437
-2 | -0.1065 | 0.00495 | -0.026 | -21.5152
-1.5 | -0.0584 | 0.00466 | -0.0244 | -12.5322
-1 | -0.0176 | 0.00409 | -0.0214 | -4.3032
-0.5 | 0.0328 | 0.00397 | -0.0202 | 8.262
0 | 0.0838 | 0.0039 | -0.0192 | 21.4872
0.5 | 0.1359 | 0.0039 | -0.0183 | 34.8462
1 | 0.1864 | 0.00401 | -0.0171 | 46.4838
2 | 0.2754 | 0.0048 | -0.0125 | 57.375
2.5 | 0.3213 | 0.00523 | -0.0104 | 61.434
3 | 0.3686 | 0.00562 | -0.0087 | 65.5872
3.5 | 0.4172 | 0.00598 | -0.0073 | 69.7659
4 | 0.4678 | 0.00625 | -0.0063 | 74.848
4.5 | 0.5193 | 0.00651 | -0.0054 | 79.7696
5 | 0.5721 | 0.00674 | -0.0049 | 84.8813
5.5 | 0.6258 | 0.007 | -0.0046 | 89.4
6 | 0.6812 | 0.00727 | -0.0047 | 93.7001
6.5 | 0.7409 | 0.00753 | -0.0059 | 98.3931
7 | 0.8066 | 0.00787 | -0.0084 | 102.4905
7.5 | 0.8877 | 0.00821 | -0.0146 | 108.1242
8 | 0.9505 | 0.00858 | -0.0165 | 110.7809
8.5 | 1.0115 | 0.00894 | -0.0181 | 113.1432
9 | 1.0691 | 0.00921 | -0.0188 | 116.0803
9.5 | 1.1312 | 0.00959 | -0.0206 | 117.9562
10 | 1.1983 | 0.01016 | -0.0236 | 117.9429
10.5 | 1.2495 | 0.01083 | -0.0231 | 115.374
11 | 1.2942 | 0.01143 | -0.0212 | 113.2283
11.5 | 1.3399 | 0.01198 | -0.0195 | 111.8447
12 | 1.3849 | 0.01258 | -0.0178 | 110.0874
12.5 | 1.4284 | 0.01331 | -0.0159 | 107.3178
13 | 1.4704 | 0.01411 | -0.0138 | 104.2098
13.5 | 1.5024 | 0.01501 | -0.0099 | 100.0933
14 | 1.5323 | 0.016 | -0.0058 | 95.7687
14.5 | 1.5621 | 0.01703 | -0.0021 | 91.7264
15 | 1.5898 | 0.01826 | 0.0015 | 87.0646
15.5 | 1.6176 | 0.01954 | 0.0047 | 82.784
16 | 1.6418 | 0.02116 | 0.0078 | 77.5898
16.5 | 1.6646 | 0.02299 | 0.0107 | 72.4054
17 | 1.6816 | 0.02536 | 0.0136 | 66.3091
17.5 | 1.6984 | 0.02792 | 0.0159 | 60.8309
18 | 1.7086 | 0.03121 | 0.018 | 54.7453
18.5 | 1.7125 | 0.0353 | 0.0196 | 48.5127
19 | 1.7168 | 0.03961 | 0.0206 | 43.3426
19.5 | 1.7034 | 0.04613 | 0.0207 | 36.9261
20 | 1.6984 | 0.05227 | 0.0199 | 32.4928

## 101. Re 8M Mach 0.25 (1)
BIGFOIL.COM POLAR EXPORT
NACA64A112
NACA64A112 |  |  |  | Cl Max: | 1.019 | at alpha= | 9.5 | deg
JavaFoil+Calcfoil stall+Eppler ext transition |  |  |  | L/D Max: | 96.81 | at alpha= | 7 | deg
Re: | 8000000 |  |  | Cd Min: | 0.00481 | at alpha= | -1 | deg
Mach: | 0.25 |  |  | Cl=0 at alpha= | -0.80645 | deg
|  |  |  | @ Cl=0.1, Cd= | 0.00484
|  |  |  | @ Cl=0.4, Cd= | 0.0055784
|  |  |  | @ Cl=0.6, Cd= | 0.10403
alpha (deg) | Cl | Cd | Cm | Cl/Cd
-15 | -0.386 | 0.11144 | 0 | -3.461
-14.5 | -0.444 | 0.10564 | 0 | -4.204
-14 | -0.499 | 0.09693 | -0.001 | -5.146
-13.5 | -0.548 | 0.09262 | -0.001 | -5.914
-13 | -0.592 | 0.08614 | -0.001 | -6.872
-12.5 | -0.631 | 0.08038 | -0.002 | -7.844
-12 | -0.671 | 0.06796 | -0.002 | -9.871
-11.5 | -0.797 | 0.01961 | -0.004 | -40.659
-11 | -0.853 | 0.01314 | -0.005 | -64.885
-10.5 | -0.87 | 0.01206 | -0.006 | -72.143
-10 | -0.88 | 0.01113 | -0.006 | -79.121
-9.5 | -0.873 | 0.01052 | -0.007 | -82.94
-9 | -0.857 | 0.00992 | -0.008 | -86.354
-8.5 | -0.83 | 0.00953 | -0.008 | -87.064
-8 | -0.796 | 0.00909 | -0.009 | -87.538
-7.5 | -0.756 | 0.00874 | -0.01 | -86.486
-7 | -0.713 | 0.00844 | -0.011 | -84.473
-6.5 | -0.665 | 0.00819 | -0.011 | -81.245
-6 | -0.615 | 0.00792 | -0.012 | -77.631
-5.5 | -0.561 | 0.00769 | -0.013 | -72.993
-5 | -0.506 | 0.00746 | -0.013 | -67.87
-4.5 | -0.449 | 0.00723 | -0.014 | -62.09
-4 | -0.39 | 0.00705 | -0.015 | -55.382
-3.5 | -0.331 | 0.00684 | -0.016 | -48.317
-3 | -0.27 | 0.00647 | -0.016 | -41.743
-2.5 | -0.209 | 0.00562 | -0.017 | -37.192
-2 | -0.147 | 0.00524 | -0.018 | -28.121
-1.5 | -0.086 | 0.00488 | -0.018 | -17.599
-1 | -0.024 | 0.00481 | -0.019 | -5.001
-0.5 | 0.038 | 0.00482 | -0.02 | 7.848
0 | 0.1 | 0.00484 | -0.021 | 20.58
0.5 | 0.162 | 0.00485 | -0.021 | 33.337
1 | 0.223 | 0.00486 | -0.022 | 45.931
1.5 | 0.285 | 0.00492 | -0.023 | 57.866
2 | 0.346 | 0.00518 | -0.023 | 66.837
2.5 | 0.407 | 0.00563 | -0.024 | 72.414
3 | 0.468 | 0.00604 | -0.025 | 77.556
3.5 | 0.528 | 0.007 | -0.025 | 75.427
4 | 0.587 | 0.00745 | -0.026 | 78.837
4.5 | 0.645 | 0.00774 | -0.027 | 83.357
5 | 0.701 | 0.00808 | -0.028 | 86.801
5.5 | 0.756 | 0.00836 | -0.028 | 90.365
6 | 0.808 | 0.00866 | -0.029 | 93.257
6.5 | 0.857 | 0.00899 | -0.03 | 95.294
7 | 0.901 | 0.0093 | -0.03 | 96.81
7.5 | 0.938 | 0.0097 | -0.031 | 96.704
8 | 0.97 | 0.01013 | -0.032 | 95.761
8.5 | 0.994 | 0.01061 | -0.032 | 93.77
9 | 1.011 | 0.01112 | -0.033 | 90.907
9.5 | 1.019 | 0.01182 | -0.034 | 86.22
10 | 1.01 | 0.01272 | -0.034 | 79.398
10.5 | 0.993 | 0.01375 | -0.035 | 72.227
11 | 0.968 | 0.01464 | -0.035 | 66.158
11.5 | 0.925 | 0.01691 | -0.035 | 54.688
12 | 0.758 | 0.06477 | -0.025 | 11.707
12.5 | 0.703 | 0.07927 | -0.021 | 8.869
13 | 0.654 | 0.08633 | -0.021 | 7.58
13.5 | 0.602 | 0.09166 | -0.021 | 6.573
14 | 0.546 | 0.09689 | -0.021 | 5.633
14.5 | 0.484 | 0.10403 | -0.021 | 4.65

## 102. Re 8M Mach 0.25 (2)
BIGFOIL.COM POLAR EXPORT
NACA64A112
NACA64A112 |  |  |  | Cl Max: | 1.5431 | at alpha= | 15 | deg
XFOIL ncrit=9 |  |  |  | L/D Max: | 113.922 | at alpha= | 9.5 | deg
Re: | 8000000 |  |  | Cd Min: | 0.2231 | at alpha= | -20 | deg
Mach: | 0.25 |  |  | Cl=0 at alpha= | -0.82054 | deg
|  |  |  | @ Cl=0.1, Cd= | 0.0039324
|  |  |  | @ Cl=0.4, Cd= | 0.0058455
|  |  |  | @ Cl=0.6, Cd= | 0.0069347
alpha (deg) | Cl | Cd | Cm | Cl/Cd
-20 | -0.8044 | 0.2231 | 0.0489 | -3.6056
-19.5 | -0.8047 | 0.21025 | 0.042 | -3.8273
-19 | -0.8521 | 0.18443 | 0.0283 | -4.6202
-18.5 | -1.1136 | 0.1201 | -0.012 | -9.2723
-18 | -1.2326 | 0.09123 | -0.0295 | -13.5109
-17.5 | -1.313 | 0.06971 | -0.0438 | -18.8352
-17 | -1.3382 | 0.05862 | -0.0503 | -22.8284
-16.5 | -1.3785 | 0.04713 | -0.056 | -29.2489
-16 | -1.4025 | 0.03871 | -0.0584 | -36.2309
-15.5 | -1.4255 | 0.03143 | -0.0585 | -45.3548
-15 | -1.4314 | 0.02643 | -0.0563 | -54.1582
-14.5 | -1.4194 | 0.02335 | -0.0529 | -60.788
-14 | -1.4183 | 0.02006 | -0.0469 | -70.7029
-13.5 | -1.3966 | 0.01836 | -0.041 | -76.0675
-13 | -1.3761 | 0.01631 | -0.0345 | -84.3716
-12.5 | -1.3333 | 0.01504 | -0.0311 | -88.6503
-12 | -1.2783 | 0.01383 | -0.0299 | -92.4295
-11.5 | -1.2103 | 0.0128 | -0.0313 | -94.5547
-11 | -1.1554 | 0.01181 | -0.0302 | -97.8323
-10.5 | -1.1004 | 0.01112 | -0.0288 | -98.9568
-10 | -1.0442 | 0.01054 | -0.0278 | -99.0702
-9.5 | -0.9897 | 0.00973 | -0.0266 | -101.7163
-9 | -0.9314 | 0.00917 | -0.0262 | -101.5703
-8.5 | -0.8707 | 0.0087 | -0.0263 | -100.0805
-8 | -0.8057 | 0.00827 | -0.0275 | -97.4244
-7.5 | -0.725 | 0.00785 | -0.0323 | -92.3567
-7 | -0.6574 | 0.00751 | -0.0342 | -87.5366
-6.5 | -0.5965 | 0.00713 | -0.0347 | -83.6606
-6 | -0.5379 | 0.0069 | -0.0347 | -77.9565
-5.5 | -0.4818 | 0.00666 | -0.0342 | -72.3423
-5 | -0.4266 | 0.00643 | -0.0335 | -66.3453
-4.5 | -0.3721 | 0.00622 | -0.0326 | -59.8232
-4 | -0.3178 | 0.00603 | -0.0318 | -52.7032
-3.5 | -0.2643 | 0.00582 | -0.0308 | -45.4124
-3 | -0.2113 | 0.0056 | -0.0298 | -37.7321
-2.5 | -0.1596 | 0.00534 | -0.0285 | -29.8876
-2 | -0.1094 | 0.00501 | -0.0269 | -21.8363
-1.5 | -0.0602 | 0.00469 | -0.0252 | -12.8358
-1 | -0.0187 | 0.0041 | -0.0219 | -4.561
-0.5 | 0.0334 | 0.00397 | -0.0207 | 8.4131
0.5 | 0.1396 | 0.00391 | -0.0187 | 35.7033
1 | 0.192 | 0.00401 | -0.0175 | 47.8803
1.5 | 0.241 | 0.00427 | -0.0157 | 56.4403
2 | 0.2831 | 0.00483 | -0.0125 | 58.6128
2.5 | 0.3299 | 0.00527 | -0.0103 | 62.5996
3 | 0.3784 | 0.00569 | -0.0084 | 66.5026
3.5 | 0.4284 | 0.00605 | -0.0068 | 70.8099
4 | 0.4806 | 0.00634 | -0.0056 | 75.8044
4.5 | 0.5342 | 0.0066 | -0.0047 | 80.9394
5 | 0.5886 | 0.00688 | -0.0039 | 85.5523
5.5 | 0.6449 | 0.00715 | -0.0036 | 90.1958
6 | 0.704 | 0.00742 | -0.0038 | 94.8787
6.5 | 0.7663 | 0.00776 | -0.0047 | 98.75
7 | 0.8353 | 0.0081 | -0.0072 | 103.1235
7.5 | 0.9179 | 0.00853 | -0.0126 | 107.6084
8.5 | 1.0455 | 0.00935 | -0.0147 | 111.8182
9 | 1.1056 | 0.00973 | -0.0147 | 113.628
9.5 | 1.1734 | 0.0103 | -0.0164 | 113.9223
10 | 1.2326 | 0.01111 | -0.0163 | 110.9451
10.5 | 1.2878 | 0.01181 | -0.0152 | 109.0432
11 | 1.3354 | 0.01253 | -0.0125 | 106.5762
11.5 | 1.3808 | 0.01346 | -0.0094 | 102.5854
12 | 1.416 | 0.01468 | -0.0046 | 96.4578
12.5 | 1.4472 | 0.01587 | 0.0008 | 91.1909
13 | 1.4797 | 0.01708 | 0.0056 | 86.6335
13.5 | 1.5034 | 0.01892 | 0.0109 | 79.4609
14 | 1.5279 | 0.02086 | 0.0155 | 73.2454
14.5 | 1.5384 | 0.02393 | 0.0205 | 64.2875
15 | 1.5431 | 0.0277 | 0.0247 | 55.7076
15.5 | 1.5424 | 0.03231 | 0.0278 | 47.7375
16 | 1.5257 | 0.0388 | 0.0296 | 39.3222
16.5 | 1.5189 | 0.04504 | 0.0299 | 33.7234
17 | 1.4739 | 0.0562 | 0.0271 | 26.226
17.5 | 1.4543 | 0.06562 | 0.0235 | 22.1625
18 | 1.4022 | 0.08058 | 0.0158 | 17.4013
18.5 | 1.3429 | 0.09848 | 0.0052 | 13.6363
19 | 1.2702 | 0.11997 | -0.0075 | 10.5876
19.5 | 1.1217 | 0.15664 | -0.0302 | 7.161
20 | 1.0134 | 0.19132 | -0.0527 | 5.2969

## 103. Re 8M Mach 0.50 (1)
BIGFOIL.COM POLAR EXPORT
NACA64A112
NACA64A112 |  |  |  | Cl Max: | 1.142 | at alpha= | 20 | deg
JavaFoil+Calcfoil stall+Eppler ext transition |  |  |  | L/D Max: | 87.059 | at alpha= | 5.5 | deg
Re: | 8000000 |  |  | Cd Min: | 0.0049 | at alpha= | -1 | deg
Mach: | 0.5 |  |  | Cl=0 at alpha= | -0.80435 | deg
|  |  |  | @ Cl=0.1, Cd= | 0.0049368
|  |  |  | @ Cl=0.4, Cd= | 0.0055452
|  |  |  | @ Cl=0.6, Cd= | 0.0077556
alpha (deg) | Cl | Cd | Cm | Cl/Cd
-20 | -1.055 | 0.14798 | 0.004 | -7.129
-19.5 | -1.024 | 0.14477 | 0.004 | -7.072
-19 | -0.994 | 0.14148 | 0.003 | -7.028
-18.5 | -0.968 | 0.1373 | 0.003 | -7.049
-18 | -0.946 | 0.13326 | 0.003 | -7.097
-17.5 | -0.918 | 0.12746 | 0.002 | -7.205
-17 | -0.889 | 0.12428 | 0.002 | -7.149
-16.5 | -0.859 | 0.11831 | 0.001 | -7.264
-16 | -0.833 | 0.1153 | 0.001 | -7.224
-15.5 | -0.808 | 0.11595 | 0.001 | -6.967
-15 | -0.78 | 0.10747 | 0 | -7.256
-14.5 | -0.752 | 0.10155 | 0 | -7.408
-14 | -0.726 | 0.09442 | -0.001 | -7.689
-13.5 | -0.7 | 0.08755 | -0.001 | -7.995
-13 | -0.67 | 0.09468 | -0.001 | -7.08
-12.5 | -0.641 | 0.10023 | -0.002 | -6.396
-12 | -0.618 | 0.07726 | -0.002 | -8.001
-11.5 | -0.594 | 0.06989 | -0.003 | -8.498
-11 | -0.654 | 0.02048 | -0.005 | -31.932
-10.5 | -0.533 | 0.07203 | -0.003 | -7.406
-10 | -0.509 | 0.06189 | -0.004 | -8.23
-9.5 | -0.569 | 0.01571 | -0.008 | -36.246
-9 | -0.553 | 0.01242 | -0.009 | -44.518
-8.5 | -0.423 | 0.05788 | -0.004 | -7.315
-8 | -0.398 | 0.05122 | -0.005 | -7.763
-7.5 | -0.458 | 0.011 | -0.011 | -41.632
-7 | -0.638 | 0.01003 | -0.012 | -63.652
-6.5 | -0.668 | 0.00953 | -0.013 | -70.045
-6 | -0.646 | 0.00896 | -0.013 | -72.161
-5.5 | -0.605 | 0.0085 | -0.014 | -71.177
-5 | -0.554 | 0.00815 | -0.015 | -67.951
-4.5 | -0.495 | 0.00781 | -0.016 | -63.449
-4 | -0.433 | 0.00749 | -0.017 | -57.813
-3.5 | -0.368 | 0.00728 | -0.017 | -50.548
-3 | -0.301 | 0.00692 | -0.018 | -43.511
-2.5 | -0.233 | 0.00594 | -0.019 | -39.268
-2 | -0.165 | 0.00551 | -0.02 | -29.918
-1.5 | -0.096 | 0.00498 | -0.021 | -19.272
-1 | -0.027 | 0.0049 | -0.021 | -5.487
-0.5 | 0.042 | 0.00492 | -0.022 | 8.593
0 | 0.111 | 0.00494 | -0.023 | 22.572
0.5 | 0.181 | 0.00495 | -0.024 | 36.459
1 | 0.25 | 0.00497 | -0.025 | 50.253
1.5 | 0.318 | 0.00505 | -0.025 | 63.083
2 | 0.387 | 0.00544 | -0.026 | 71.091
2.5 | 0.455 | 0.00599 | -0.027 | 75.981
3 | 0.522 | 0.00675 | -0.028 | 77.378
3.5 | 0.588 | 0.00766 | -0.029 | 76.76
4 | 0.652 | 0.00817 | -0.029 | 79.748
4.5 | 0.713 | 0.00855 | -0.03 | 83.388
5 | 0.769 | 0.00897 | -0.031 | 85.791
5.5 | 0.819 | 0.00941 | -0.032 | 87.059
6 | 0.859 | 0.01002 | -0.032 | 85.702
6.5 | 0.882 | 0.01069 | -0.033 | 82.432
7 | 0.848 | 0.01155 | -0.034 | 73.427
7.5 | 0.566 | 0.01205 | -0.035 | 46.961
8 | 0.594 | 0.01326 | -0.035 | 44.772
8.5 | 0.513 | 0.05501 | -0.019 | 9.318
9 | 0.539 | 0.05985 | -0.019 | 9.009
9.5 | 0.686 | 0.01576 | -0.037 | 43.516
10 | 0.606 | 0.05712 | -0.025 | 10.608
10.5 | 0.621 | 0.07109 | -0.02 | 8.73
11 | 0.77 | 0.01943 | -0.038 | 39.642
11.5 | 0.687 | 0.06736 | -0.026 | 10.204
12 | 0.704 | 0.07959 | -0.023 | 8.847
12.5 | 0.729 | 0.08773 | -0.023 | 8.314
13 | 0.756 | 0.09628 | -0.023 | 7.85
13.5 | 0.787 | 0.08718 | -0.025 | 9.024
14 | 0.811 | 0.09561 | -0.025 | 8.485
14.5 | 0.839 | 0.10197 | -0.026 | 8.229
15 | 0.866 | 0.11024 | -0.026 | 7.858
15.5 | 0.89 | 0.11178 | -0.026 | 7.959
16 | 0.916 | 0.11618 | -0.026 | 7.885
16.5 | 0.946 | 0.11919 | -0.028 | 7.934
17 | 0.977 | 0.12207 | -0.03 | 8.007
17.5 | 1.003 | 0.13055 | -0.03 | 7.686
18 | 1.024 | 0.13335 | -0.029 | 7.675
18.5 | 1.052 | 0.13689 | -0.03 | 7.685
19 | 1.085 | 0.13834 | -0.032 | 7.846
19.5 | 1.12 | 0.13833 | -0.034 | 8.093
20 | 1.142 | 0.14928 | -0.034 | 7.647

## 104. Re 8M Mach 0.50 (2)
BIGFOIL.COM POLAR EXPORT
NACA64A112
NACA64A112 |  |  |  | Cl Max: | 1.0438 | at alpha= | 8.5 | deg
XFOIL ncrit=9 |  |  |  | L/D Max: | 99.2394 | at alpha= | 6.5 | deg
Re: | 8000000 |  |  | Cd Min: | 0.13707 | at alpha= | 13.5 | deg
Mach: | 0.5 |  |  | Cl=0 at alpha= | -0.80103 | deg
|  |  |  | @ Cl=0.1, Cd= | 0.00396
|  |  |  | @ Cl=0.4, Cd= | 0.0059029
|  |  |  | @ Cl=0.6, Cd= | 0.0071504
alpha (deg) | Cl | Cd | Cm | Cl/Cd
-13 | -0.6348 | 0.13182 | -0.0057 | -4.8157
-12.5 | -0.6391 | 0.12049 | -0.0114 | -5.3042
-12 | -0.6515 | 0.1083 | -0.0179 | -6.0157
-11.5 | -0.6578 | 0.09779 | -0.0234 | -6.7267
-11 | -0.6839 | 0.084 | -0.0317 | -8.1417
-10.5 | -0.7046 | 0.06924 | -0.0417 | -10.1762
-9.5 | -0.7583 | 0.04137 | -0.0668 | -18.3297
-9 | -0.7853 | 0.03394 | -0.0674 | -23.1379
-8.5 | -0.8157 | 0.02691 | -0.0641 | -30.3122
-8 | -0.831 | 0.02002 | -0.0571 | -41.5085
-7.5 | -0.8206 | 0.01302 | -0.0509 | -63.0261
-7 | -0.7544 | 0.00971 | -0.0498 | -77.6931
-6.5 | -0.6827 | 0.00841 | -0.0483 | -81.1772
-6 | -0.6149 | 0.00769 | -0.0463 | -79.961
-5.5 | -0.5486 | 0.00726 | -0.0443 | -75.5647
-5 | -0.484 | 0.00691 | -0.0423 | -70.0434
-4.5 | -0.4208 | 0.00662 | -0.0404 | -63.565
-4 | -0.3584 | 0.00637 | -0.0386 | -56.2637
-3.5 | -0.297 | 0.00615 | -0.0369 | -48.2927
-3 | -0.2367 | 0.00591 | -0.0352 | -40.0508
-2.5 | -0.178 | 0.00563 | -0.0333 | -31.6163
-2 | -0.1222 | 0.00527 | -0.031 | -23.1879
-1.5 | -0.0681 | 0.00486 | -0.0285 | -14.0123
-1 | -0.0232 | 0.00415 | -0.0243 | -5.5904
-0.5 | 0.0351 | 0.00402 | -0.0227 | 8.7313
0 | 0.0947 | 0.00396 | -0.0213 | 23.9141
0.5 | 0.1556 | 0.00396 | -0.0202 | 39.2929
1 | 0.2163 | 0.00406 | -0.0191 | 53.2759
1.5 | 0.2713 | 0.0043 | -0.0167 | 63.093
2 | 0.3162 | 0.00498 | -0.0124 | 63.494
2.5 | 0.3652 | 0.00558 | -0.0089 | 65.448
3 | 0.418 | 0.00607 | -0.0059 | 68.8633
3.5 | 0.4744 | 0.00646 | -0.0035 | 73.4365
4 | 0.5345 | 0.00678 | -0.0016 | 78.8348
4.5 | 0.5961 | 0.00713 | 0.0001 | 83.6045
5 | 0.6611 | 0.00747 | 0.0014 | 88.5007
5.5 | 0.7304 | 0.00783 | 0.0022 | 93.2822
6 | 0.8036 | 0.00833 | 0.0026 | 96.4706
6.5 | 0.8872 | 0.00894 | 0.0013 | 99.2394
7 | 0.9681 | 0.00983 | 0.0011 | 98.4842
7.5 | 1.024 | 0.01151 | 0.0058 | 88.9661
8 | 1.0435 | 0.01507 | 0.015 | 69.2435
8.5 | 1.0438 | 0.02095 | 0.0232 | 49.8234
9 | 1.0292 | 0.02822 | 0.0283 | 36.4706
9.5 | 0.9886 | 0.03625 | 0.0327 | 27.2717
10 | 0.9484 | 0.04572 | 0.032 | 20.7437
10.5 | 0.9191 | 0.0558 | 0.0277 | 16.4713
11 | 0.8814 | 0.06901 | 0.0193 | 12.7721
11.5 | 0.8577 | 0.08309 | 0.0096 | 10.3225
12 | 0.8372 | 0.09816 | 0.001 | 8.5289
12.5 | 0.8212 | 0.11096 | -0.0061 | 7.4009
13 | 0.8062 | 0.12388 | -0.0132 | 6.5079
13.5 | 0.7926 | 0.13707 | -0.0204 | 5.7824

## 105. Re 10M Mach 0.00 (1)
BIGFOIL.COM POLAR EXPORT
NACA64A112
NACA64A112 |  |  |  | Cl Max: | 1.085 | at alpha= | 11 | deg
JavaFoil+Calcfoil stall+Eppler ext transition |  |  |  | L/D Max: | 103.228 | at alpha= | 8 | deg
Re: | 10000000 |  |  | Cd Min: | 0.00471 | at alpha= | 0 | deg
Mach: | 0 |  |  | Cl=0 at alpha= | -0.80833 | deg
|  |  |  | @ Cl=0.1, Cd= | 0.0047105
|  |  |  | @ Cl=0.4, Cd= | 0.0057407
|  |  |  | @ Cl=0.6, Cd= | 0.0072705
alpha (deg) | Cl | Cd | Cm | Cl/Cd
-16.5 | -0.673 | 0.11407 | 0.001 | -5.899
-16 | -0.694 | 0.10781 | 0.001 | -6.436
-15.5 | -0.715 | 0.10059 | 0.001 | -7.104
-15 | -0.731 | 0.09712 | 0 | -7.526
-14.5 | -0.751 | 0.08839 | 0 | -8.493
-14 | -0.775 | 0.0759 | -0.001 | -10.204
-13.5 | -0.855 | 0.03435 | -0.001 | -24.89
-13 | -0.916 | 0.01742 | -0.002 | -52.598
-12.5 | -0.942 | 0.01388 | -0.003 | -67.922
-12 | -0.952 | 0.01259 | -0.004 | -75.592
-11.5 | -0.96 | 0.01172 | -0.004 | -81.955
-11 | -0.952 | 0.01091 | -0.005 | -87.231
-10.5 | -0.938 | 0.01037 | -0.006 | -90.419
-10 | -0.919 | 0.00988 | -0.006 | -93.032
-9.5 | -0.895 | 0.00948 | -0.007 | -94.428
-9 | -0.866 | 0.00911 | -0.008 | -95.036
-8.5 | -0.83 | 0.00882 | -0.008 | -94.12
-8 | -0.79 | 0.00849 | -0.009 | -92.979
-7.5 | -0.746 | 0.00824 | -0.01 | -90.596
-7 | -0.7 | 0.00796 | -0.01 | -87.921
-6.5 | -0.651 | 0.00777 | -0.011 | -83.783
-6 | -0.6 | 0.00753 | -0.012 | -79.623
-5.5 | -0.546 | 0.00732 | -0.012 | -74.682
-5 | -0.492 | 0.00713 | -0.013 | -68.977
-4.5 | -0.436 | 0.00694 | -0.014 | -62.8
-4 | -0.378 | 0.00677 | -0.014 | -55.876
-3.5 | -0.32 | 0.00658 | -0.015 | -48.649
-3 | -0.262 | 0.00627 | -0.016 | -41.755
-2.5 | -0.202 | 0.00572 | -0.016 | -35.394
-2 | -0.143 | 0.00536 | -0.017 | -26.642
-1.5 | -0.083 | 0.0051 | -0.018 | -16.3
-1 | -0.023 | 0.00476 | -0.018 | -4.899
-0.5 | 0.037 | 0.00473 | -0.019 | 7.736
0 | 0.097 | 0.00471 | -0.02 | 20.472
0.5 | 0.156 | 0.00472 | -0.021 | 33.143
1 | 0.216 | 0.0048 | -0.021 | 45.091
1.5 | 0.276 | 0.00509 | -0.022 | 54.192
2 | 0.335 | 0.00541 | -0.023 | 61.977
2.5 | 0.395 | 0.0057 | -0.023 | 69.274
3 | 0.454 | 0.00618 | -0.024 | 73.405
3.5 | 0.512 | 0.00682 | -0.025 | 75.012
4 | 0.569 | 0.00714 | -0.025 | 79.723
4.5 | 0.626 | 0.00738 | -0.026 | 84.818
5 | 0.681 | 0.00764 | -0.027 | 89.14
5.5 | 0.735 | 0.00791 | -0.027 | 92.859
6 | 0.787 | 0.00814 | -0.028 | 96.642
6.5 | 0.837 | 0.00842 | -0.029 | 99.415
7 | 0.883 | 0.0087 | -0.029 | 101.506
7.5 | 0.925 | 0.00902 | -0.03 | 102.631
8 | 0.963 | 0.00933 | -0.031 | 103.228
8.5 | 0.997 | 0.00968 | -0.031 | 103.052
9 | 1.026 | 0.01002 | -0.032 | 102.385
9.5 | 1.05 | 0.01054 | -0.033 | 99.559
10 | 1.068 | 0.01102 | -0.033 | 96.955
10.5 | 1.081 | 0.01169 | -0.034 | 92.513
11 | 1.085 | 0.01159 | -0.034 | 93.654
11.5 | 1.08 | 0.01319 | -0.035 | 81.843
12 | 1.074 | 0.01384 | -0.035 | 77.619
12.5 | 1.062 | 0.01489 | -0.036 | 71.367
13 | 1.035 | 0.01756 | -0.036 | 58.974
13.5 | 1.002 | 0.02153 | -0.036 | 46.544
14 | 0.935 | 0.03786 | -0.033 | 24.686
14.5 | 0.851 | 0.07394 | -0.028 | 11.504
15 | 0.808 | 0.09502 | -0.024 | 8.503
15.5 | 0.785 | 0.10117 | -0.024 | 7.757
16 | 0.76 | 0.10858 | -0.024 | 6.996

## 106. Re 10M Mach 0.00 (2)
BIGFOIL.COM POLAR EXPORT
NACA64A112
NACA64A112 |  |  |  | Cl Max: | 1.7645 | at alpha= | 19 | deg
XFOIL ncrit=9 |  |  |  | L/D Max: | 123.211 | at alpha= | 10 | deg
Re: | 10000000 |  |  | Cd Min: | 0.04233 | at alpha= | 20 | deg
Mach: | 0 |  |  | Cl=0 at alpha= | -0.86285 | deg
|  |  |  | @ Cl=0.1, Cd= | 0.0039068
|  |  |  | @ Cl=0.4, Cd= | 0.0057255
|  |  |  | @ Cl=0.6, Cd= | 0.0066506
alpha (deg) | Cl | Cd | Cm | Cl/Cd
-20 | -1.7111 | 0.03509 | -0.0453 | -48.7632
-19.5 | -1.7084 | 0.03086 | -0.0448 | -55.3597
-19 | -1.6964 | 0.02772 | -0.0439 | -61.1977
-18.5 | -1.6837 | 0.02486 | -0.0423 | -67.7273
-18 | -1.6626 | 0.02286 | -0.0406 | -72.7297
-17.5 | -1.6408 | 0.0211 | -0.0383 | -77.763
-17 | -1.6198 | 0.01947 | -0.0354 | -83.1947
-16.5 | -1.5948 | 0.01825 | -0.0322 | -87.3863
-16 | -1.5677 | 0.01726 | -0.0286 | -90.8285
-15.5 | -1.5392 | 0.01646 | -0.0248 | -93.5115
-15 | -1.5041 | 0.01545 | -0.0222 | -97.3528
-14.5 | -1.4668 | 0.01439 | -0.0199 | -101.9319
-14 | -1.4283 | 0.01349 | -0.0176 | -105.8784
-13.5 | -1.3835 | 0.01273 | -0.0164 | -108.6803
-13 | -1.333 | 0.01198 | -0.0164 | -111.2688
-12.5 | -1.273 | 0.01134 | -0.0182 | -112.2575
-12 | -1.2155 | 0.0108 | -0.0195 | -112.5463
-11.5 | -1.1641 | 0.01034 | -0.0193 | -112.5822
-11 | -1.1128 | 0.00985 | -0.019 | -112.9746
-10.5 | -1.0599 | 0.00948 | -0.019 | -111.8038
-10 | -1.0068 | 0.00902 | -0.019 | -111.6186
-9.5 | -0.9523 | 0.00859 | -0.0192 | -110.8615
-9 | -0.896 | 0.00821 | -0.0199 | -109.1352
-8.5 | -0.8372 | 0.00786 | -0.021 | -106.514
-8 | -0.7718 | 0.00755 | -0.0237 | -102.2252
-7.5 | -0.6929 | 0.00726 | -0.0295 | -95.4408
-7 | -0.6311 | 0.00697 | -0.0312 | -90.5452
-6.5 | -0.5743 | 0.0067 | -0.0318 | -85.7164
-6 | -0.5193 | 0.00652 | -0.0319 | -79.6472
-5.5 | -0.4658 | 0.00631 | -0.0316 | -73.8193
-5 | -0.4129 | 0.00613 | -0.0312 | -67.3573
-4.5 | -0.3605 | 0.00594 | -0.0306 | -60.6902
-4 | -0.3082 | 0.00577 | -0.03 | -53.4142
-3.5 | -0.2563 | 0.00559 | -0.0292 | -45.8497
-3 | -0.2047 | 0.0054 | -0.0284 | -37.9074
-2.5 | -0.1539 | 0.00519 | -0.0275 | -29.6532
-2 | -0.1048 | 0.00494 | -0.0261 | -21.2146
-1.5 | -0.0562 | 0.00471 | -0.0247 | -11.9321
-1 | -0.0127 | 0.00426 | -0.0222 | -2.9812
-0.5 | 0.0336 | 0.00394 | -0.0203 | 8.5279
0 | 0.0841 | 0.00391 | -0.0192 | 21.509
0.5 | 0.1342 | 0.0039 | -0.018 | 34.4103
1 | 0.1839 | 0.00402 | -0.0168 | 45.7463
2 | 0.2707 | 0.00493 | -0.0118 | 54.9087
2.5 | 0.3185 | 0.0052 | -0.0102 | 61.25
3 | 0.3667 | 0.00553 | -0.0087 | 66.311
3.5 | 0.4161 | 0.00582 | -0.0075 | 71.4948
4 | 0.4667 | 0.00608 | -0.0065 | 76.7599
4.5 | 0.5186 | 0.0063 | -0.0059 | 82.3175
5 | 0.571 | 0.00652 | -0.0053 | 87.5767
5.5 | 0.6243 | 0.00676 | -0.0051 | 92.3521
6 | 0.6794 | 0.00699 | -0.0052 | 97.196
6.5 | 0.737 | 0.00726 | -0.006 | 101.5152
7 | 0.8002 | 0.00755 | -0.0081 | 105.9868
7.5 | 0.8813 | 0.00789 | -0.0145 | 111.6984
8 | 0.9458 | 0.00826 | -0.017 | 114.5036
8.5 | 1.0051 | 0.00858 | -0.0183 | 117.1445
9 | 1.0651 | 0.00884 | -0.0199 | 120.4864
9.5 | 1.1211 | 0.00915 | -0.0205 | 122.5246
10 | 1.1779 | 0.00956 | -0.0213 | 123.2113
10.5 | 1.2431 | 0.0102 | -0.0242 | 121.8725
11 | 1.2953 | 0.0107 | -0.0242 | 121.0561
11.5 | 1.341 | 0.0112 | -0.0227 | 119.7321
12 | 1.3861 | 0.01175 | -0.0212 | 117.966
12.5 | 1.4299 | 0.01237 | -0.0196 | 115.5942
13 | 1.4728 | 0.01307 | -0.0179 | 112.6855
13.5 | 1.5125 | 0.01398 | -0.0157 | 108.1903
14 | 1.546 | 0.01475 | -0.0123 | 104.8136
14.5 | 1.5777 | 0.01554 | -0.0088 | 101.5251
15 | 1.6076 | 0.01645 | -0.0053 | 97.7264
15.5 | 1.6372 | 0.01744 | -0.0021 | 93.8761
16 | 1.6623 | 0.01876 | 0.0013 | 88.6087
16.5 | 1.6884 | 0.02012 | 0.0042 | 83.9165
17 | 1.7117 | 0.02174 | 0.007 | 78.7351
17.5 | 1.7323 | 0.02365 | 0.0096 | 73.2474
18 | 1.7434 | 0.02643 | 0.0125 | 65.9629
18.5 | 1.7523 | 0.02961 | 0.0148 | 59.1793
19 | 1.7645 | 0.0327 | 0.0163 | 53.9602
19.5 | 1.7575 | 0.03779 | 0.0178 | 46.507
20 | 1.7604 | 0.04233 | 0.0182 | 41.5875

## 107. Re 10M Mach 0.10 (1)
BIGFOIL.COM POLAR EXPORT
NACA64A112
NACA64A112 |  |  |  | Cl Max: | 1.074 | at alpha= | 10.5 | deg
JavaFoil+Calcfoil stall+Eppler ext transition |  |  |  | L/D Max: | 102.897 | at alpha= | 8 | deg
Re: | 10000000 |  |  | Cd Min: | 0.00472 | at alpha= | 0 | deg
Mach: | 0.1 |  |  | Cl=0 at alpha= | -0.80833 | deg
|  |  |  | @ Cl=0.1, Cd= | 0.0047205
|  |  |  | @ Cl=0.4, Cd= | 0.0057529
|  |  |  | @ Cl=0.6, Cd= | 0.0072828
alpha (deg) | Cl | Cd | Cm | Cl/Cd
-16 | -0.651 | 0.11251 | 0.001 | -5.783
-15.5 | -0.674 | 0.10644 | 0 | -6.33
-15 | -0.695 | 0.10107 | 0 | -6.879
-14.5 | -0.718 | 0.0921 | 0 | -7.792
-14 | -0.74 | 0.08327 | -0.001 | -8.884
-13.5 | -0.763 | 0.07288 | -0.001 | -10.465
-13 | -0.872 | 0.02311 | -0.002 | -37.736
-12.5 | -0.917 | 0.01485 | -0.003 | -61.757
-12 | -0.935 | 0.01294 | -0.004 | -72.241
-11.5 | -0.94 | 0.012 | -0.004 | -78.355
-11 | -0.943 | 0.01106 | -0.005 | -85.33
-10.5 | -0.932 | 0.01045 | -0.006 | -89.203
-10 | -0.915 | 0.01004 | -0.006 | -91.185
-9.5 | -0.893 | 0.00959 | -0.007 | -93.121
-9 | -0.865 | 0.00916 | -0.008 | -94.498
-8.5 | -0.831 | 0.00886 | -0.008 | -93.752
-8 | -0.791 | 0.00856 | -0.009 | -92.412
-7.5 | -0.748 | 0.0083 | -0.01 | -90.157
-7 | -0.702 | 0.00803 | -0.01 | -87.38
-6.5 | -0.653 | 0.00779 | -0.011 | -83.845
-6 | -0.602 | 0.00757 | -0.012 | -79.55
-5.5 | -0.549 | 0.00734 | -0.012 | -74.771
-5 | -0.494 | 0.00714 | -0.013 | -69.163
-4.5 | -0.438 | 0.00697 | -0.014 | -62.807
-4 | -0.38 | 0.00678 | -0.014 | -56.068
-3.5 | -0.322 | 0.0066 | -0.015 | -48.787
-3 | -0.263 | 0.00633 | -0.016 | -41.555
-2.5 | -0.203 | 0.00573 | -0.016 | -35.488
-2 | -0.144 | 0.00537 | -0.017 | -26.744
-1.5 | -0.084 | 0.0051 | -0.018 | -16.374
-1 | -0.023 | 0.00476 | -0.019 | -4.922
-0.5 | 0.037 | 0.00473 | -0.019 | 7.771
0 | 0.097 | 0.00472 | -0.02 | 20.549
0.5 | 0.157 | 0.00473 | -0.021 | 33.201
1 | 0.217 | 0.0048 | -0.021 | 45.296
1.5 | 0.277 | 0.00511 | -0.022 | 54.251
2 | 0.337 | 0.00542 | -0.023 | 62.198
2.5 | 0.397 | 0.00573 | -0.023 | 69.241
3 | 0.456 | 0.00618 | -0.024 | 73.693
3.5 | 0.514 | 0.00684 | -0.025 | 75.211
4 | 0.572 | 0.00716 | -0.025 | 79.86
4.5 | 0.629 | 0.00741 | -0.026 | 84.83
5 | 0.684 | 0.00768 | -0.027 | 89.098
5.5 | 0.738 | 0.00793 | -0.028 | 93.01
6 | 0.79 | 0.00817 | -0.028 | 96.754
6.5 | 0.84 | 0.00845 | -0.029 | 99.441
7 | 0.886 | 0.00873 | -0.03 | 101.559
7.5 | 0.928 | 0.00906 | -0.03 | 102.425
8 | 0.965 | 0.00938 | -0.031 | 102.897
8.5 | 0.998 | 0.00976 | -0.032 | 102.185
9 | 1.025 | 0.01015 | -0.032 | 101.024
9.5 | 1.047 | 0.01065 | -0.033 | 98.352
10 | 1.063 | 0.0112 | -0.033 | 94.931
10.5 | 1.074 | 0.01191 | -0.034 | 90.161
11 | 1.073 | 0.0124 | -0.035 | 86.568
11.5 | 1.065 | 0.01345 | -0.035 | 79.146
12 | 1.055 | 0.01415 | -0.035 | 74.592
12.5 | 1.038 | 0.01535 | -0.036 | 67.647
13 | 1.011 | 0.01746 | -0.036 | 57.906
13.5 | 0.951 | 0.02714 | -0.035 | 35.059
14 | 0.833 | 0.07459 | -0.027 | 11.174
14.5 | 0.798 | 0.08807 | -0.025 | 9.062
15 | 0.768 | 0.09783 | -0.023 | 7.852
15.5 | 0.741 | 0.10542 | -0.023 | 7.026

## 108. Re 10M Mach 0.10 (2)
BIGFOIL.COM POLAR EXPORT
NACA64A112
NACA64A112 |  |  |  | Cl Max: | 1.7461 | at alpha= | 19 | deg
XFOIL ncrit=9 |  |  |  | L/D Max: | 122.394 | at alpha= | 10 | deg
Re: | 10000000 |  |  | Cd Min: | 0.0487 | at alpha= | 20 | deg
Mach: | 0.1 |  |  | Cl=0 at alpha= | -0.86159 | deg
|  |  |  | @ Cl=0.1, Cd= | 0.0039069
|  |  |  | @ Cl=0.4, Cd= | 0.0057307
|  |  |  | @ Cl=0.6, Cd= | 0.0066612
alpha (deg) | Cl | Cd | Cm | Cl/Cd
-20 | -1.682 | 0.04097 | -0.0482 | -41.0544
-19.5 | -1.6827 | 0.0359 | -0.0485 | -46.8719
-19 | -1.677 | 0.03178 | -0.0481 | -52.769
-18.5 | -1.6707 | 0.02798 | -0.047 | -59.7105
-18 | -1.6575 | 0.02504 | -0.0454 | -66.1941
-17.5 | -1.639 | 0.02275 | -0.0432 | -72.044
-17 | -1.6196 | 0.02077 | -0.0405 | -77.9779
-16.5 | -1.5961 | 0.01925 | -0.0373 | -82.9143
-15.5 | -1.5413 | 0.0171 | -0.0299 | -90.1345
-15 | -1.512 | 0.01619 | -0.0259 | -93.391
-14.5 | -1.474 | 0.0151 | -0.0234 | -97.6159
-14 | -1.4362 | 0.01403 | -0.0207 | -102.3664
-13.5 | -1.3951 | 0.01318 | -0.0185 | -105.8498
-13 | -1.3436 | 0.01231 | -0.0184 | -109.147
-12.5 | -1.2839 | 0.0116 | -0.0199 | -110.681
-12 | -1.225 | 0.011 | -0.0211 | -111.3636
-11.5 | -1.173 | 0.0105 | -0.0207 | -111.7143
-11 | -1.1213 | 0.00999 | -0.0203 | -112.2422
-10.5 | -1.0678 | 0.0096 | -0.0201 | -111.2292
-10 | -1.0138 | 0.00916 | -0.02 | -110.6769
-9.5 | -0.9589 | 0.0087 | -0.0201 | -110.2184
-9 | -0.9021 | 0.00829 | -0.0207 | -108.8179
-8.5 | -0.8431 | 0.00793 | -0.0217 | -106.3178
-8 | -0.7776 | 0.0076 | -0.0241 | -102.3158
-7.5 | -0.6978 | 0.00729 | -0.0299 | -95.7202
-7 | -0.6352 | 0.00701 | -0.0317 | -90.6134
-6.5 | -0.5779 | 0.00673 | -0.0322 | -85.8692
-6 | -0.5225 | 0.00654 | -0.0323 | -79.893
-5.5 | -0.4685 | 0.00633 | -0.032 | -74.0126
-5 | -0.4153 | 0.00614 | -0.0315 | -67.6384
-4.5 | -0.3626 | 0.00596 | -0.0309 | -60.8389
-4 | -0.3099 | 0.00578 | -0.0302 | -53.6159
-3.5 | -0.2577 | 0.0056 | -0.0295 | -46.0179
-3 | -0.2058 | 0.00542 | -0.0286 | -37.9705
-2.5 | -0.1547 | 0.0052 | -0.0276 | -29.75
-2 | -0.1053 | 0.00495 | -0.0263 | -21.2727
-1.5 | -0.0565 | 0.00472 | -0.0248 | -11.9703
-1 | -0.0129 | 0.00426 | -0.0223 | -3.0282
-0.5 | 0.0337 | 0.00394 | -0.0204 | 8.5533
0 | 0.0845 | 0.00391 | -0.0193 | 21.6113
0.5 | 0.1349 | 0.0039 | -0.0181 | 34.5897
1 | 0.1849 | 0.00402 | -0.0169 | 45.995
2 | 0.272 | 0.00493 | -0.0118 | 55.1724
2.5 | 0.32 | 0.00521 | -0.0102 | 61.4203
3 | 0.3684 | 0.00554 | -0.0087 | 66.4982
3.5 | 0.4181 | 0.00584 | -0.0074 | 71.5925
4 | 0.469 | 0.0061 | -0.0064 | 76.8852
4.5 | 0.5213 | 0.00631 | -0.0058 | 82.6149
5 | 0.574 | 0.00655 | -0.0052 | 87.6336
5.5 | 0.6278 | 0.00678 | -0.0049 | 92.5959
6 | 0.6835 | 0.00702 | -0.0051 | 97.3647
6.5 | 0.7418 | 0.0073 | -0.0059 | 101.6164
7 | 0.8056 | 0.00759 | -0.008 | 106.1397
7.5 | 0.8872 | 0.00794 | -0.0143 | 111.738
8 | 0.9516 | 0.00832 | -0.0166 | 114.375
8.5 | 1.0115 | 0.00864 | -0.0178 | 117.0718
9 | 1.0719 | 0.00892 | -0.0192 | 120.1682
9.5 | 1.1283 | 0.00925 | -0.0197 | 121.9784
10 | 1.186 | 0.00969 | -0.0205 | 122.3942
10.5 | 1.2516 | 0.01033 | -0.0232 | 121.1617
11 | 1.3036 | 0.01084 | -0.0228 | 120.2583
11.5 | 1.3496 | 0.01138 | -0.0212 | 118.594
12 | 1.3944 | 0.01201 | -0.0194 | 116.1032
12.5 | 1.4381 | 0.0127 | -0.0175 | 113.2362
13 | 1.4805 | 0.01351 | -0.0155 | 109.5855
13.5 | 1.5171 | 0.01447 | -0.0124 | 104.8445
14.5 | 1.5825 | 0.01602 | -0.0051 | 98.7828
15 | 1.612 | 0.01706 | -0.0014 | 94.49
15.5 | 1.6401 | 0.01825 | 0.002 | 89.8685
16 | 1.6619 | 0.01992 | 0.0058 | 83.4287
16.5 | 1.6864 | 0.02153 | 0.0088 | 78.3279
17 | 1.709 | 0.02339 | 0.0116 | 73.0654
17.5 | 1.7272 | 0.02571 | 0.0142 | 67.1801
18 | 1.7336 | 0.02913 | 0.0169 | 59.5125
18.5 | 1.7382 | 0.03297 | 0.019 | 52.7207
19 | 1.7461 | 0.03679 | 0.0202 | 47.4613
19.5 | 1.7328 | 0.04302 | 0.0209 | 40.2789
20 | 1.7295 | 0.0487 | 0.0205 | 35.5133

## 109. Re 10M Mach 0.25 (1)
BIGFOIL.COM POLAR EXPORT
NACA64A112
NACA64A112 |  |  |  | Cl Max: | 1.019 | at alpha= | 9.5 | deg
JavaFoil+Calcfoil stall+Eppler ext transition |  |  |  | L/D Max: | 99.6 | at alpha= | 7 | deg
Re: | 10000000 |  |  | Cd Min: | 0.00473 | at alpha= | 0 | deg
Mach: | 0.25 |  |  | Cl=0 at alpha= | -0.80645 | deg
|  |  |  | @ Cl=0.1, Cd= | 0.00473
|  |  |  | @ Cl=0.4, Cd= | 0.0057456
|  |  |  | @ Cl=0.6, Cd= | 0.1022
alpha (deg) | Cl | Cd | Cm | Cl/Cd
-15 | -0.386 | 0.10992 | 0 | -3.51
-14.5 | -0.444 | 0.10384 | 0 | -4.279
-14 | -0.499 | 0.09489 | -0.001 | -5.262
-13.5 | -0.548 | 0.09086 | -0.001 | -6.031
-13 | -0.593 | 0.0849 | -0.001 | -6.982
-12.5 | -0.632 | 0.07883 | -0.002 | -8.014
-12 | -0.704 | 0.04685 | -0.003 | -15.029
-11.5 | -0.812 | 0.01609 | -0.004 | -50.509
-11 | -0.856 | 0.01254 | -0.005 | -68.261
-10.5 | -0.879 | 0.01158 | -0.006 | -75.882
-10 | -0.88 | 0.01073 | -0.006 | -82.04
-9.5 | -0.873 | 0.01015 | -0.007 | -85.988
-9 | -0.857 | 0.00965 | -0.008 | -88.787
-8.5 | -0.83 | 0.00922 | -0.008 | -90.068
-8 | -0.796 | 0.00885 | -0.009 | -89.872
-7.5 | -0.756 | 0.00853 | -0.01 | -88.658
-7 | -0.713 | 0.00824 | -0.011 | -86.448
-6.5 | -0.665 | 0.00798 | -0.011 | -83.333
-6 | -0.615 | 0.00771 | -0.012 | -79.735
-5.5 | -0.561 | 0.00749 | -0.013 | -74.942
-5 | -0.506 | 0.00726 | -0.013 | -69.728
-4.5 | -0.449 | 0.00705 | -0.014 | -63.617
-4 | -0.39 | 0.00688 | -0.015 | -56.708
-3.5 | -0.331 | 0.00669 | -0.016 | -49.432
-3 | -0.27 | 0.00639 | -0.016 | -42.261
-2.5 | -0.209 | 0.00585 | -0.017 | -35.749
-2 | -0.147 | 0.00542 | -0.018 | -27.229
-1.5 | -0.086 | 0.00515 | -0.018 | -16.678
-1 | -0.024 | 0.00478 | -0.019 | -5.031
-0.5 | 0.038 | 0.00475 | -0.02 | 7.957
0 | 0.1 | 0.00473 | -0.021 | 21.08
0.5 | 0.162 | 0.00474 | -0.021 | 34.051
1 | 0.223 | 0.00481 | -0.022 | 46.431
1.5 | 0.285 | 0.00513 | -0.023 | 55.515
2 | 0.346 | 0.00548 | -0.023 | 63.202
2.5 | 0.407 | 0.00578 | -0.024 | 70.441
3 | 0.468 | 0.0063 | -0.025 | 74.271
3.5 | 0.528 | 0.00691 | -0.025 | 76.394
4 | 0.587 | 0.00734 | -0.026 | 79.931
4.5 | 0.645 | 0.00755 | -0.027 | 85.408
5 | 0.701 | 0.00785 | -0.028 | 89.286
5.5 | 0.756 | 0.00808 | -0.028 | 93.507
6 | 0.808 | 0.00842 | -0.029 | 95.924
6.5 | 0.857 | 0.00869 | -0.03 | 98.643
7 | 0.901 | 0.00904 | -0.03 | 99.6
7.5 | 0.938 | 0.00943 | -0.031 | 99.524
8 | 0.97 | 0.00981 | -0.032 | 98.864
8.5 | 0.994 | 0.01022 | -0.032 | 97.299
9 | 1.011 | 0.01069 | -0.033 | 94.579
9.5 | 1.019 | 0.01131 | -0.034 | 90.06
10 | 1.015 | 0.01193 | -0.034 | 85.031
10.5 | 0.995 | 0.01318 | -0.035 | 75.504
11 | 0.971 | 0.01398 | -0.035 | 69.407
11.5 | 0.932 | 0.01559 | -0.035 | 59.781
12 | 0.844 | 0.02664 | -0.034 | 31.679
12.5 | 0.706 | 0.07621 | -0.023 | 9.267
13 | 0.656 | 0.08439 | -0.021 | 7.772
13.5 | 0.604 | 0.08971 | -0.021 | 6.728
14 | 0.547 | 0.0948 | -0.022 | 5.765
14.5 | 0.484 | 0.1022 | -0.021 | 4.738

## 110. Re 10M Mach 0.25 (2)
BIGFOIL.COM POLAR EXPORT
NACA64A112
NACA64A112 |  |  |  | Cl Max: | 1.5918 | at alpha= | 15.5 | deg
XFOIL ncrit=9 |  |  |  | L/D Max: | 117.952 | at alpha= | 10 | deg
Re: | 10000000 |  |  | Cd Min: | 0.21713 | at alpha= | -20 | deg
Mach: | 0.25 |  |  | Cl=0 at alpha= | -0.85804 | deg
|  |  |  | @ Cl=0.1, Cd= | 0.0039074
|  |  |  | @ Cl=0.4, Cd= | 0.005749
|  |  |  | @ Cl=0.6, Cd= | 0.006712
alpha (deg) | Cl | Cd | Cm | Cl/Cd
-20 | -0.8197 | 0.21713 | 0.0465 | -3.7752
-19.5 | -0.91 | 0.17942 | 0.0257 | -5.0719
-19 | -1.0872 | 0.13318 | -0.0043 | -8.1634
-18.5 | -1.3245 | 0.08478 | -0.0359 | -15.6228
-18 | -1.3653 | 0.07031 | -0.045 | -19.4183
-17.5 | -1.4181 | 0.05593 | -0.0536 | -25.3549
-17 | -1.4365 | 0.04723 | -0.0574 | -30.415
-16.5 | -1.4614 | 0.03877 | -0.0598 | -37.6941
-16 | -1.4759 | 0.03217 | -0.0599 | -45.8781
-15.5 | -1.4859 | 0.02673 | -0.0579 | -55.5892
-15 | -1.4824 | 0.02297 | -0.0543 | -64.5364
-14.5 | -1.4662 | 0.02054 | -0.0497 | -71.3827
-14 | -1.4548 | 0.0182 | -0.043 | -79.9341
-13.5 | -1.4295 | 0.01681 | -0.0368 | -85.0387
-13 | -1.3892 | 0.01549 | -0.0329 | -89.6837
-12.5 | -1.3411 | 0.01386 | -0.0306 | -96.7605
-12 | -1.2745 | 0.01269 | -0.0317 | -100.4334
-11.5 | -1.2193 | 0.0119 | -0.0303 | -102.4622
-11 | -1.1664 | 0.01107 | -0.0285 | -105.3659
-10.5 | -1.111 | 0.01044 | -0.0272 | -106.4176
-10 | -1.0522 | 0.01003 | -0.0265 | -104.9053
-9.5 | -0.9945 | 0.00945 | -0.0258 | -105.2381
-9 | -0.9361 | 0.00883 | -0.0254 | -106.0136
-8.5 | -0.8754 | 0.00833 | -0.0256 | -105.09
-8 | -0.8085 | 0.00792 | -0.0271 | -102.0833
-7.5 | -0.7249 | 0.00753 | -0.0325 | -96.2683
-7 | -0.6583 | 0.00722 | -0.0342 | -91.1773
-6.5 | -0.5983 | 0.0069 | -0.0345 | -86.7101
-6 | -0.5405 | 0.00665 | -0.0343 | -81.2782
-5.5 | -0.4837 | 0.00645 | -0.0339 | -74.9922
-5 | -0.4288 | 0.00622 | -0.0331 | -68.9389
-4.5 | -0.3739 | 0.00603 | -0.0324 | -62.0066
-4 | -0.3194 | 0.00584 | -0.0315 | -54.6918
-3.5 | -0.2652 | 0.00567 | -0.0307 | -46.7725
-3 | -0.2118 | 0.00548 | -0.0297 | -38.6496
-2 | -0.1083 | 0.00497 | -0.0272 | -21.7907
-1.5 | -0.058 | 0.00475 | -0.0256 | -12.2105
-1 | -0.0136 | 0.00426 | -0.0229 | -3.1925
-0.5 | 0.0343 | 0.00394 | -0.0209 | 8.7056
0 | 0.0866 | 0.00391 | -0.0197 | 22.1483
0.5 | 0.1388 | 0.0039 | -0.0185 | 35.5897
1 | 0.1905 | 0.00402 | -0.0172 | 47.3881
1.5 | 0.2355 | 0.00444 | -0.0146 | 53.0405
2.5 | 0.3281 | 0.00527 | -0.0099 | 62.2581
3 | 0.3779 | 0.00562 | -0.0083 | 67.242
3.5 | 0.4293 | 0.00592 | -0.0069 | 72.5169
4 | 0.4822 | 0.00617 | -0.0059 | 78.1524
4.5 | 0.5359 | 0.00643 | -0.0049 | 83.3437
5 | 0.5909 | 0.00667 | -0.0043 | 88.5907
5.5 | 0.6472 | 0.00693 | -0.0039 | 93.3911
6 | 0.7062 | 0.00718 | -0.0041 | 98.3565
6.5 | 0.7685 | 0.0075 | -0.005 | 102.4667
7 | 0.8376 | 0.00781 | -0.0074 | 107.2471
7.5 | 0.92 | 0.00826 | -0.0128 | 111.3801
8 | 0.9844 | 0.00863 | -0.0139 | 114.0672
8.5 | 1.0468 | 0.00902 | -0.0146 | 116.0532
9 | 1.1087 | 0.00943 | -0.0151 | 117.5716
9.5 | 1.1669 | 0.00993 | -0.0147 | 117.5126
10 | 1.2326 | 0.01045 | -0.0158 | 117.9522
10.5 | 1.2912 | 0.01115 | -0.0154 | 115.8027
11 | 1.3464 | 0.01189 | -0.0142 | 113.238
11.5 | 1.3916 | 0.01283 | -0.011 | 108.4645
12 | 1.435 | 0.0139 | -0.0076 | 103.2374
12.5 | 1.4695 | 0.01485 | -0.0024 | 98.9562
13 | 1.5035 | 0.01591 | 0.0025 | 94.5003
13.5 | 1.5314 | 0.01741 | 0.0078 | 87.9609
14 | 1.5581 | 0.0191 | 0.0127 | 81.5759
14.5 | 1.5745 | 0.0216 | 0.0179 | 72.8935
15 | 1.5864 | 0.02463 | 0.0225 | 64.4093
15.5 | 1.5918 | 0.02844 | 0.0264 | 55.9705
16 | 1.5834 | 0.03377 | 0.0294 | 46.8878
16.5 | 1.5841 | 0.03885 | 0.0309 | 40.7748
17 | 1.5462 | 0.04822 | 0.0302 | 32.0655
17.5 | 1.5339 | 0.05603 | 0.0285 | 27.3764
18 | 1.4882 | 0.0687 | 0.0232 | 21.6623
18.5 | 1.4407 | 0.08306 | 0.0157 | 17.3453
19 | 1.3853 | 0.10011 | 0.0056 | 13.8378
19.5 | 1.2942 | 0.12432 | -0.0091 | 10.4102
20 | 1.1765 | 0.15455 | -0.0281 | 7.6124

## 111. Re 10M Mach 0.50 (1)
BIGFOIL.COM POLAR EXPORT
NACA64A112
NACA64A112 |  |  |  | Cl Max: | 1.145 | at alpha= | 20 | deg
JavaFoil+Calcfoil stall+Eppler ext transition |  |  |  | L/D Max: | 89.629 | at alpha= | 5.5 | deg
Re: | 10000000 |  |  | Cd Min: | 0.00481 | at alpha= | 0 | deg
Mach: | 0.5 |  |  | Cl=0 at alpha= | -0.80435 | deg
|  |  |  | @ Cl=0.1, Cd= | 0.0048148
|  |  |  | @ Cl=0.4, Cd= | 0.0058084
|  |  |  | @ Cl=0.6, Cd= | 0.0076056
alpha (deg) | Cl | Cd | Cm | Cl/Cd
-20 | -1.06 | 0.14216 | 0.005 | -7.453
-19.5 | -1.027 | 0.13961 | 0.004 | -7.357
-19 | -0.995 | 0.13874 | 0.003 | -7.174
-18.5 | -0.968 | 0.13433 | 0.003 | -7.207
-18 | -0.947 | 0.13088 | 0.003 | -7.239
-17.5 | -0.921 | 0.12296 | 0.002 | -7.491
-17 | -0.89 | 0.12069 | 0.002 | -7.373
-16.5 | -0.86 | 0.1169 | 0.001 | -7.36
-16 | -0.834 | 0.10963 | 0.001 | -7.606
-15.5 | -0.809 | 0.11361 | 0.001 | -7.117
-15 | -0.781 | 0.10653 | 0 | -7.334
-14.5 | -0.753 | 0.10006 | 0 | -7.528
-14 | -0.728 | 0.09142 | -0.001 | -7.962
-13.5 | -0.704 | 0.0838 | -0.001 | -8.398
-13 | -0.671 | 0.09221 | -0.001 | -7.275
-12.5 | -0.641 | 0.09263 | -0.002 | -6.924
-12 | -0.62 | 0.07486 | -0.002 | -8.288
-11.5 | -0.603 | 0.06295 | -0.003 | -9.576
-11 | -0.666 | 0.01707 | -0.005 | -39.019
-10.5 | -0.534 | 0.07069 | -0.003 | -7.553
-10 | -0.512 | 0.05948 | -0.004 | -8.608
-9.5 | -0.579 | 0.0137 | -0.008 | -42.283
-9 | -0.554 | 0.01195 | -0.009 | -46.397
-8.5 | -0.424 | 0.05752 | -0.004 | -7.364
-8 | -0.398 | 0.05007 | -0.006 | -7.957
-7.5 | -0.458 | 0.01057 | -0.011 | -43.332
-7 | -0.638 | 0.00977 | -0.012 | -65.337
-6.5 | -0.668 | 0.00926 | -0.013 | -72.148
-6 | -0.646 | 0.00866 | -0.013 | -74.639
-5.5 | -0.605 | 0.00827 | -0.014 | -73.165
-5 | -0.554 | 0.00792 | -0.015 | -69.849
-4.5 | -0.495 | 0.00761 | -0.016 | -65.094
-4 | -0.433 | 0.0073 | -0.017 | -59.302
-3.5 | -0.368 | 0.0071 | -0.017 | -51.796
-3 | -0.301 | 0.00681 | -0.018 | -44.223
-2.5 | -0.233 | 0.00643 | -0.019 | -36.276
-2 | -0.165 | 0.00562 | -0.02 | -29.317
-1.5 | -0.096 | 0.00532 | -0.021 | -18.048
-1 | -0.027 | 0.00487 | -0.021 | -5.524
-0.5 | 0.042 | 0.00484 | -0.022 | 8.741
0 | 0.111 | 0.00481 | -0.023 | 23.152
0.5 | 0.181 | 0.00485 | -0.024 | 37.255
1 | 0.25 | 0.00493 | -0.025 | 50.636
1.5 | 0.318 | 0.00534 | -0.025 | 59.614
2 | 0.387 | 0.00573 | -0.026 | 67.512
2.5 | 0.455 | 0.00614 | -0.027 | 74.165
3 | 0.522 | 0.00704 | -0.028 | 74.156
3.5 | 0.588 | 0.00754 | -0.029 | 78.034
4 | 0.652 | 0.00789 | -0.029 | 82.613
4.5 | 0.713 | 0.00827 | -0.03 | 86.215
5 | 0.769 | 0.00874 | -0.031 | 88.023
5.5 | 0.819 | 0.00914 | -0.032 | 89.629
6 | 0.859 | 0.00965 | -0.032 | 89.011
6.5 | 0.882 | 0.01029 | -0.033 | 85.702
7 | 0.848 | 0.01118 | -0.034 | 75.869
7.5 | 0.567 | 0.0119 | -0.035 | 47.669
8 | 0.595 | 0.01274 | -0.035 | 46.684
8.5 | 0.516 | 0.05249 | -0.021 | 9.825
9 | 0.539 | 0.06007 | -0.019 | 8.974
9.5 | 0.688 | 0.01502 | -0.037 | 45.837
10 | 0.694 | 0.02061 | -0.036 | 33.67
10.5 | 0.621 | 0.07015 | -0.02 | 8.852
11 | 0.777 | 0.01781 | -0.039 | 43.601
11.5 | 0.773 | 0.02751 | -0.037 | 28.089
12 | 0.707 | 0.07662 | -0.024 | 9.232
12.5 | 0.731 | 0.08496 | -0.023 | 8.6
13 | 0.756 | 0.09492 | -0.023 | 7.968
13.5 | 0.8 | 0.07839 | -0.029 | 10.206
14 | 0.815 | 0.09204 | -0.026 | 8.852
14.5 | 0.842 | 0.09821 | -0.027 | 8.573
15 | 0.868 | 0.10735 | -0.027 | 8.083
15.5 | 0.891 | 0.10577 | -0.026 | 8.426
16 | 0.919 | 0.11233 | -0.027 | 8.177
16.5 | 0.949 | 0.11652 | -0.029 | 8.142
17 | 0.982 | 0.11705 | -0.031 | 8.391
17.5 | 1.006 | 0.12656 | -0.031 | 7.946
18 | 1.024 | 0.13117 | -0.029 | 7.806
18.5 | 1.056 | 0.1322 | -0.031 | 7.985
19 | 1.094 | 0.12962 | -0.034 | 8.438
19.5 | 1.127 | 0.12986 | -0.036 | 8.68
20 | 1.145 | 0.1437 | -0.035 | 7.971

## 112. Re 10M Mach 0.50 (2)
BIGFOIL.COM POLAR EXPORT
NACA64A112
NACA64A112 |  |  |  | Cl Max: | 1.0573 | at alpha= | 8.5 | deg
XFOIL ncrit=9 |  |  |  | L/D Max: | 104.538 | at alpha= | 6.5 | deg
Re: | 10000000 |  |  | Cd Min: | 0.13406 | at alpha= | 13.5 | deg
Mach: | 0.5 |  |  | Cl=0 at alpha= | -0.83932 | deg
|  |  |  | @ Cl=0.1, Cd= | 0.00391
|  |  |  | @ Cl=0.4, Cd= | 0.0058043
|  |  |  | @ Cl=0.6, Cd= | 0.006891
alpha (deg) | Cl | Cd | Cm | Cl/Cd
-13 | -0.647 | 0.12927 | -0.0069 | -5.005
-12.5 | -0.6525 | 0.11794 | -0.0127 | -5.5325
-12 | -0.6665 | 0.10562 | -0.0195 | -6.3104
-11.5 | -0.6755 | 0.09474 | -0.0254 | -7.13
-11 | -0.6978 | 0.08163 | -0.0334 | -8.5483
-10.5 | -0.717 | 0.06657 | -0.0438 | -10.7706
-10 | -0.7412 | 0.05076 | -0.06 | -14.602
-9.5 | -0.7714 | 0.04089 | -0.0655 | -18.8652
-9 | -0.8 | 0.03284 | -0.0676 | -24.3605
-8.5 | -0.8371 | 0.02548 | -0.063 | -32.8532
-8 | -0.8477 | 0.01856 | -0.0561 | -45.6735
-7.5 | -0.8312 | 0.01214 | -0.0499 | -68.4679
-7 | -0.76 | 0.00912 | -0.0493 | -83.3333
-6.5 | -0.6883 | 0.008 | -0.0476 | -86.0375
-6 | -0.6195 | 0.00738 | -0.0456 | -83.9431
-5.5 | -0.5525 | 0.00698 | -0.0437 | -79.1547
-5 | -0.487 | 0.00668 | -0.0419 | -72.9042
-4.5 | -0.4237 | 0.0064 | -0.04 | -66.2031
-4 | -0.3605 | 0.00618 | -0.0383 | -58.3333
-3.5 | -0.2989 | 0.00596 | -0.0366 | -50.151
-3 | -0.2379 | 0.00574 | -0.035 | -41.446
-2 | -0.1211 | 0.0052 | -0.0313 | -23.2885
-1.5 | -0.0647 | 0.00489 | -0.0292 | -13.2311
-1 | -0.017 | 0.0043 | -0.0255 | -3.9535
-0.5 | 0.0359 | 0.00398 | -0.0229 | 9.0201
0 | 0.0956 | 0.00391 | -0.0215 | 24.4501
0.5 | 0.1556 | 0.00391 | -0.0202 | 39.7954
1 | 0.2152 | 0.00402 | -0.0188 | 53.5323
1.5 | 0.2651 | 0.00445 | -0.0155 | 59.573
2 | 0.3112 | 0.00507 | -0.0115 | 61.3807
2.5 | 0.3639 | 0.00552 | -0.0086 | 65.9239
3 | 0.4185 | 0.00595 | -0.006 | 70.3361
3.5 | 0.4768 | 0.00628 | -0.0039 | 75.9236
4 | 0.5376 | 0.00657 | -0.0022 | 81.8265
4.5 | 0.5998 | 0.00689 | -0.0005 | 87.0537
5 | 0.6657 | 0.00721 | 0.0007 | 92.3301
5.5 | 0.7349 | 0.00757 | 0.0015 | 97.0806
6 | 0.8093 | 0.00799 | 0.0017 | 101.2891
6.5 | 0.8938 | 0.00855 | 0.0004 | 104.538
7 | 0.977 | 0.00943 | -0.0001 | 103.6055
7.5 | 1.0369 | 0.01094 | 0.0041 | 94.7806
8 | 1.0571 | 0.01431 | 0.0137 | 73.8714
8.5 | 1.0573 | 0.01984 | 0.0229 | 53.2913
9 | 1.033 | 0.02668 | 0.0303 | 38.7181
9.5 | 0.9974 | 0.03555 | 0.0326 | 28.0563
10 | 0.9593 | 0.04466 | 0.0323 | 21.4801
10.5 | 0.9285 | 0.05471 | 0.0283 | 16.9713
11 | 0.8935 | 0.0673 | 0.0205 | 13.2764
11.5 | 0.8686 | 0.08114 | 0.0109 | 10.705
12 | 0.8506 | 0.09587 | 0.0024 | 8.8724
12.5 | 0.8345 | 0.1087 | -0.0047 | 7.6771
13 | 0.8216 | 0.12107 | -0.0115 | 6.7862
13.5 | 0.8078 | 0.13406 | -0.0186 | 6.0257

## 113. Re 12M Mach 0.00 (1)
BIGFOIL.COM POLAR EXPORT
NACA64A112
NACA64A112 |  |  |  | Cl Max: | 1.089 | at alpha= | 11 | deg
JavaFoil+Calcfoil stall+Eppler ext transition |  |  |  | L/D Max: | 105.749 | at alpha= | 8 | deg
Re: | 12000000 |  |  | Cd Min: | 0.00469 | at alpha= | -0.5 | deg
Mach: | 0 |  |  | Cl=0 at alpha= | -0.80833 | deg
|  |  |  | @ Cl=0.1, Cd= | 0.004691
|  |  |  | @ Cl=0.4, Cd= | 0.0058605
|  |  |  | @ Cl=0.6, Cd= | 0.0071433
alpha (deg) | Cl | Cd | Cm | Cl/Cd
-16.5 | -0.674 | 0.11209 | 0.001 | -6.013
-16 | -0.695 | 0.10606 | 0.001 | -6.552
-15.5 | -0.717 | 0.09787 | 0.001 | -7.322
-15 | -0.733 | 0.09483 | 0 | -7.728
-14.5 | -0.755 | 0.08445 | 0 | -8.941
-14 | -0.789 | 0.0653 | -0.001 | -12.088
-13.5 | -0.868 | 0.02897 | -0.001 | -29.973
-13 | -0.915 | 0.01753 | -0.002 | -52.179
-12.5 | -0.946 | 0.01318 | -0.003 | -71.832
-12 | -0.953 | 0.01219 | -0.004 | -78.203
-11.5 | -0.96 | 0.01127 | -0.004 | -85.226
-11 | -0.952 | 0.01055 | -0.005 | -90.213
-10.5 | -0.938 | 0.01006 | -0.006 | -93.278
-10 | -0.919 | 0.00961 | -0.006 | -95.618
-9.5 | -0.895 | 0.00925 | -0.007 | -96.717
-9 | -0.866 | 0.0089 | -0.008 | -97.227
-8.5 | -0.83 | 0.00863 | -0.008 | -96.194
-8 | -0.79 | 0.00831 | -0.009 | -95.012
-7.5 | -0.746 | 0.00807 | -0.01 | -92.477
-7 | -0.7 | 0.00779 | -0.01 | -89.801
-6.5 | -0.651 | 0.0076 | -0.011 | -85.621
-6 | -0.6 | 0.00738 | -0.012 | -81.213
-5.5 | -0.546 | 0.00716 | -0.012 | -76.283
-5 | -0.492 | 0.00697 | -0.013 | -70.502
-4.5 | -0.436 | 0.00682 | -0.014 | -63.879
-4 | -0.378 | 0.00664 | -0.014 | -57.002
-3.5 | -0.32 | 0.00646 | -0.015 | -49.558
-3 | -0.262 | 0.00619 | -0.016 | -42.234
-2.5 | -0.202 | 0.00577 | -0.016 | -35.082
-2 | -0.143 | 0.00542 | -0.017 | -26.334
-1.5 | -0.083 | 0.00522 | -0.018 | -15.91
-1 | -0.023 | 0.005 | -0.018 | -4.66
-0.5 | 0.037 | 0.00469 | -0.019 | 7.811
0 | 0.097 | 0.00469 | -0.02 | 20.597
0.5 | 0.156 | 0.00471 | -0.021 | 33.199
1 | 0.216 | 0.00501 | -0.021 | 43.213
1.5 | 0.276 | 0.00526 | -0.022 | 52.459
2 | 0.335 | 0.00551 | -0.023 | 60.832
2.5 | 0.395 | 0.00583 | -0.023 | 67.675
3 | 0.454 | 0.00619 | -0.024 | 73.301
3.5 | 0.512 | 0.00673 | -0.025 | 76.08
4 | 0.569 | 0.00704 | -0.025 | 80.814
4.5 | 0.626 | 0.00723 | -0.026 | 86.583
5 | 0.681 | 0.00749 | -0.027 | 90.959
5.5 | 0.735 | 0.00774 | -0.027 | 94.953
6 | 0.787 | 0.00796 | -0.028 | 98.911
6.5 | 0.837 | 0.00823 | -0.029 | 101.688
7 | 0.883 | 0.00849 | -0.029 | 104.022
7.5 | 0.925 | 0.0088 | -0.03 | 105.167
8 | 0.963 | 0.00911 | -0.031 | 105.749
8.5 | 0.997 | 0.00944 | -0.031 | 105.664
9 | 1.026 | 0.00977 | -0.032 | 105.018
9.5 | 1.05 | 0.01026 | -0.033 | 102.305
10 | 1.068 | 0.01073 | -0.033 | 99.581
10.5 | 1.081 | 0.01134 | -0.034 | 95.338
11 | 1.089 | 0.01213 | -0.035 | 89.76
11.5 | 1.082 | 0.01276 | -0.035 | 84.782
12 | 1.076 | 0.01337 | -0.035 | 80.445
12.5 | 1.064 | 0.01433 | -0.036 | 74.25
13 | 1.041 | 0.01647 | -0.036 | 63.176
13.5 | 1.012 | 0.01929 | -0.036 | 52.456
14 | 0.961 | 0.02835 | -0.035 | 33.881
14.5 | 0.899 | 0.04627 | -0.033 | 19.432
15 | 0.815 | 0.08893 | -0.026 | 9.164
15.5 | 0.788 | 0.09771 | -0.025 | 8.066
16 | 0.762 | 0.10593 | -0.024 | 7.191

## 114. Re 12M Mach 0.00 (2)
BIGFOIL.COM POLAR EXPORT
NACA64A112
NACA64A112 |  |  |  | Cl Max: | 1.7814 | at alpha= | 19 | deg
XFOIL ncrit=9 |  |  |  | L/D Max: | 126.455 | at alpha= | 10.5 | deg
Re: | 12000000 |  |  | Cd Min: | 0.04033 | at alpha= | 20 | deg
Mach: | 0 |  |  | Cl=0 at alpha= | -0.89189 | deg
|  |  |  | @ Cl=0.1, Cd= | 0.0039395
|  |  |  | @ Cl=0.4, Cd= | 0.0056225
|  |  |  | @ Cl=0.6, Cd= | 0.0064947
alpha (deg) | Cl | Cd | Cm | Cl/Cd
-20 | -1.7432 | 0.03208 | -0.045 | -54.3392
-19.5 | -1.7332 | 0.02868 | -0.0442 | -60.4324
-19 | -1.7182 | 0.02593 | -0.043 | -66.263
-18.5 | -1.705 | 0.02327 | -0.0411 | -73.2703
-18 | -1.6865 | 0.02124 | -0.0388 | -79.4021
-17.5 | -1.664 | 0.01966 | -0.0362 | -84.6389
-17 | -1.6411 | 0.01829 | -0.033 | -89.7266
-16.5 | -1.6152 | 0.01722 | -0.0295 | -93.7979
-16 | -1.5871 | 0.01636 | -0.0257 | -97.011
-15.5 | -1.5546 | 0.01555 | -0.0225 | -99.9743
-14.5 | -1.4737 | 0.01395 | -0.0188 | -105.6416
-14 | -1.4354 | 0.01307 | -0.0164 | -109.824
-13 | -1.3292 | 0.01142 | -0.0176 | -116.3923
-12.5 | -1.2717 | 0.01086 | -0.0189 | -117.0994
-12 | -1.2214 | 0.01037 | -0.0185 | -117.7821
-11.5 | -1.1703 | 0.00992 | -0.0182 | -117.9738
-11 | -1.1187 | 0.00947 | -0.0179 | -118.1309
-10.5 | -1.0649 | 0.00913 | -0.0181 | -116.6375
-10 | -1.0098 | 0.00882 | -0.0185 | -114.4898
-9.5 | -0.9552 | 0.00838 | -0.0188 | -113.9857
-9 | -0.898 | 0.00801 | -0.0196 | -112.1099
-8.5 | -0.8389 | 0.00764 | -0.0208 | -109.8037
-8 | -0.7606 | 0.00731 | -0.0265 | -104.0492
-7.5 | -0.6913 | 0.00704 | -0.03 | -98.196
-7 | -0.6309 | 0.00681 | -0.0314 | -92.6432
-6.5 | -0.5755 | 0.00653 | -0.0317 | -88.1317
-5.5 | -0.467 | 0.00617 | -0.0314 | -75.6888
-5 | -0.4143 | 0.00597 | -0.0309 | -69.397
-4.5 | -0.3618 | 0.00579 | -0.0304 | -62.487
-4 | -0.3093 | 0.00563 | -0.0298 | -54.9378
-3.5 | -0.2569 | 0.00547 | -0.0292 | -46.9653
-3 | -0.2052 | 0.0053 | -0.0284 | -38.717
-2.5 | -0.1541 | 0.00514 | -0.0274 | -29.9805
-2 | -0.1048 | 0.00491 | -0.0261 | -21.3442
-1.5 | -0.0555 | 0.00475 | -0.0248 | -11.6842
-1 | -0.0096 | 0.00436 | -0.0228 | -2.2018
-0.5 | 0.0348 | 0.00399 | -0.0205 | 8.7218
0 | 0.0849 | 0.00393 | -0.0194 | 21.6031
0.5 | 0.1324 | 0.00396 | -0.0176 | 33.4343
1 | 0.1808 | 0.00414 | -0.0161 | 43.6715
1.5 | 0.2251 | 0.00451 | -0.0138 | 49.9113
2 | 0.2686 | 0.005 | -0.0114 | 53.72
2.5 | 0.3179 | 0.0052 | -0.0101 | 61.1346
3.5 | 0.417 | 0.00571 | -0.0077 | 73.0298
4.5 | 0.5198 | 0.00616 | -0.0061 | 84.3831
5 | 0.5722 | 0.00638 | -0.0055 | 89.6865
5.5 | 0.6255 | 0.0066 | -0.0053 | 94.7727
6 | 0.6806 | 0.00681 | -0.0054 | 99.9413
6.5 | 0.7375 | 0.00708 | -0.006 | 104.1667
7 | 0.7996 | 0.00733 | -0.0079 | 109.0859
7.5 | 0.8786 | 0.00768 | -0.0137 | 114.401
8.5 | 1.0069 | 0.00833 | -0.0185 | 120.8764
9 | 1.0644 | 0.00864 | -0.0195 | 123.1944
9.5 | 1.1228 | 0.00897 | -0.0207 | 125.1728
10 | 1.1771 | 0.00933 | -0.021 | 126.1629
10.5 | 1.2342 | 0.00976 | -0.0219 | 126.4549
11.5 | 1.3479 | 0.01077 | -0.0239 | 125.1532
12 | 1.3926 | 0.01135 | -0.0224 | 122.696
12.5 | 1.4367 | 0.01197 | -0.0207 | 120.0251
13 | 1.4797 | 0.01265 | -0.019 | 116.9723
13.5 | 1.5201 | 0.01353 | -0.0169 | 112.3503
14 | 1.5612 | 0.01416 | -0.015 | 110.2542
14.5 | 1.5922 | 0.01489 | -0.0111 | 106.9308
15 | 1.6234 | 0.0157 | -0.0076 | 103.4013
15.5 | 1.6529 | 0.01663 | -0.0042 | 99.3927
16 | 1.6745 | 0.0181 | -0.0002 | 92.5138
16.5 | 1.7017 | 0.01932 | 0.0027 | 88.0797
17 | 1.7292 | 0.0206 | 0.0053 | 83.9417
17.5 | 1.7505 | 0.0224 | 0.0081 | 78.1473
18 | 1.7581 | 0.02532 | 0.0115 | 69.4352
18.5 | 1.7685 | 0.02829 | 0.014 | 62.5133
19 | 1.7814 | 0.03122 | 0.0157 | 57.0596
19.5 | 1.776 | 0.03602 | 0.0175 | 49.3059
20 | 1.7796 | 0.04033 | 0.0181 | 44.126

## 115. Re 12M Mach 0.10 (1)
BIGFOIL.COM POLAR EXPORT
NACA64A112
NACA64A112 |  |  |  | Cl Max: | 1.076 | at alpha= | 11 | deg
JavaFoil+Calcfoil stall+Eppler ext transition |  |  |  | L/D Max: | 105.434 | at alpha= | 8 | deg
Re: | 12000000 |  |  | Cd Min: | 0.00468 | at alpha= | 0 | deg
Mach: | 0.1 |  |  | Cl=0 at alpha= | -0.80833 | deg
|  |  |  | @ Cl=0.1, Cd= | 0.0046815
|  |  |  | @ Cl=0.4, Cd= | 0.0058583
|  |  |  | @ Cl=0.6, Cd= | 0.0071582
alpha (deg) | Cl | Cd | Cm | Cl/Cd
-16.5 | -0.627 | 0.11798 | 0.001 | -5.315
-16 | -0.651 | 0.11092 | 0.001 | -5.873
-15.5 | -0.674 | 0.10555 | 0 | -6.387
-15 | -0.696 | 0.10012 | 0 | -6.949
-14.5 | -0.719 | 0.09099 | 0 | -7.899
-14 | -0.742 | 0.08138 | -0.001 | -9.115
-13.5 | -0.779 | 0.0618 | -0.001 | -12.601
-13 | -0.88 | 0.02082 | -0.002 | -42.239
-12.5 | -0.924 | 0.01376 | -0.003 | -67.15
-12 | -0.937 | 0.01242 | -0.004 | -75.436
-11.5 | -0.949 | 0.01156 | -0.004 | -82.109
-11 | -0.944 | 0.01073 | -0.005 | -87.942
-10.5 | -0.932 | 0.0102 | -0.006 | -91.417
-10 | -0.915 | 0.00974 | -0.006 | -93.981
-9.5 | -0.893 | 0.00931 | -0.007 | -95.981
-9 | -0.865 | 0.00897 | -0.008 | -96.476
-8.5 | -0.831 | 0.00867 | -0.008 | -95.819
-8 | -0.791 | 0.00838 | -0.009 | -94.431
-7.5 | -0.748 | 0.00812 | -0.01 | -92.129
-7 | -0.702 | 0.00786 | -0.01 | -89.261
-6.5 | -0.653 | 0.00761 | -0.011 | -85.82
-6 | -0.602 | 0.0074 | -0.012 | -81.362
-5.5 | -0.549 | 0.00721 | -0.012 | -76.102
-5 | -0.494 | 0.00699 | -0.013 | -70.7
-4.5 | -0.438 | 0.00683 | -0.014 | -64.078
-4 | -0.38 | 0.00668 | -0.014 | -56.876
-3.5 | -0.322 | 0.00647 | -0.015 | -49.737
-3 | -0.263 | 0.00627 | -0.016 | -41.94
-2.5 | -0.203 | 0.0058 | -0.016 | -35.087
-2 | -0.144 | 0.00543 | -0.017 | -26.435
-1.5 | -0.084 | 0.00523 | -0.018 | -15.981
-1 | -0.023 | 0.005 | -0.019 | -4.681
-0.5 | 0.037 | 0.0047 | -0.019 | 7.823
0 | 0.097 | 0.00468 | -0.02 | 20.714
0.5 | 0.157 | 0.00471 | -0.021 | 33.35
1 | 0.217 | 0.00501 | -0.021 | 43.404
1.5 | 0.277 | 0.00526 | -0.022 | 52.688
2 | 0.337 | 0.00552 | -0.023 | 61.084
2.5 | 0.397 | 0.00584 | -0.023 | 67.903
3 | 0.456 | 0.0062 | -0.024 | 73.539
3.5 | 0.514 | 0.00677 | -0.025 | 75.975
4 | 0.572 | 0.00706 | -0.025 | 81.056
4.5 | 0.629 | 0.00726 | -0.026 | 86.595
5 | 0.684 | 0.00752 | -0.027 | 90.911
5.5 | 0.738 | 0.00776 | -0.028 | 95.107
6 | 0.79 | 0.00798 | -0.028 | 99.028
6.5 | 0.84 | 0.00826 | -0.029 | 101.719
7 | 0.886 | 0.00852 | -0.03 | 103.956
7.5 | 0.928 | 0.00884 | -0.03 | 104.966
8 | 0.965 | 0.00915 | -0.031 | 105.434
8.5 | 0.998 | 0.00953 | -0.032 | 104.649
9 | 1.025 | 0.00989 | -0.032 | 103.665
9.5 | 1.047 | 0.01036 | -0.033 | 101.066
10 | 1.063 | 0.01092 | -0.033 | 97.362
10.5 | 1.074 | 0.01156 | -0.034 | 92.886
11 | 1.076 | 0.01174 | -0.035 | 91.656
11.5 | 1.066 | 0.01306 | -0.035 | 81.583
12 | 1.056 | 0.01375 | -0.036 | 76.853
12.5 | 1.041 | 0.01473 | -0.036 | 70.649
13 | 1.016 | 0.01643 | -0.036 | 61.82
13.5 | 0.959 | 0.02475 | -0.035 | 38.745
14 | 0.881 | 0.04738 | -0.032 | 18.594
14.5 | 0.805 | 0.08272 | -0.026 | 9.727
15 | 0.771 | 0.09476 | -0.024 | 8.137
15.5 | 0.742 | 0.10349 | -0.023 | 7.166
16 | 0.714 | 0.11087 | -0.023 | 6.436

## 116. Re 12M Mach 0.10 (2)
BIGFOIL.COM POLAR EXPORT
NACA64A112
NACA64A112 |  |  |  | Cl Max: | 1.7654 | at alpha= | 19 | deg
XFOIL ncrit=9 |  |  |  | L/D Max: | 125.86 | at alpha= | 10.5 | deg
Re: | 12000000 |  |  | Cd Min: | 0.04641 | at alpha= | 20 | deg
Mach: | 0.1 |  |  | Cl=0 at alpha= | -0.89126 | deg
|  |  |  | @ Cl=0.1, Cd= | 0.0039392
|  |  |  | @ Cl=0.4, Cd= | 0.0056332
|  |  |  | @ Cl=0.6, Cd= | 0.006501
alpha (deg) | Cl | Cd | Cm | Cl/Cd
-20 | -1.7133 | 0.03782 | -0.0486 | -45.3014
-19.5 | -1.705 | 0.03379 | -0.0485 | -50.4587
-19 | -1.698 | 0.02991 | -0.0478 | -56.7703
-18.5 | -1.6899 | 0.02642 | -0.0464 | -63.9629
-18 | -1.6828 | 0.02319 | -0.044 | -72.5658
-17.5 | -1.6637 | 0.02112 | -0.0415 | -78.7737
-17 | -1.6422 | 0.01942 | -0.0384 | -84.5623
-16.5 | -1.6179 | 0.01808 | -0.0348 | -89.4856
-16 | -1.5909 | 0.01703 | -0.0309 | -93.4175
-15.5 | -1.5626 | 0.01619 | -0.0267 | -96.5164
-15 | -1.5252 | 0.01527 | -0.0241 | -99.8821
-14 | -1.4432 | 0.01361 | -0.0197 | -106.0397
-13.5 | -1.3902 | 0.01269 | -0.02 | -109.5508
-13 | -1.3409 | 0.01175 | -0.0194 | -114.1191
-12.5 | -1.2818 | 0.01111 | -0.0207 | -115.3735
-12 | -1.2311 | 0.01056 | -0.0201 | -116.5814
-11.5 | -1.1795 | 0.01008 | -0.0196 | -117.0139
-11 | -1.1274 | 0.0096 | -0.0192 | -117.4375
-10.5 | -1.073 | 0.00924 | -0.0192 | -116.1255
-10 | -1.0171 | 0.00894 | -0.0195 | -113.7696
-9.5 | -0.9618 | 0.00848 | -0.0197 | -113.4198
-9 | -0.9043 | 0.00809 | -0.0204 | -111.78
-8 | -0.7678 | 0.00736 | -0.0266 | -104.3207
-7.5 | -0.6962 | 0.00708 | -0.0304 | -98.3333
-7 | -0.6351 | 0.00684 | -0.0319 | -92.8509
-6.5 | -0.5791 | 0.00655 | -0.0321 | -88.4122
-6 | -0.524 | 0.00636 | -0.032 | -82.3899
-5.5 | -0.4698 | 0.00619 | -0.0318 | -75.8966
-5 | -0.4168 | 0.00599 | -0.0312 | -69.5826
-4.5 | -0.3639 | 0.00581 | -0.0306 | -62.6334
-4 | -0.3111 | 0.00564 | -0.03 | -55.1596
-3.5 | -0.2584 | 0.00548 | -0.0294 | -47.1533
-3 | -0.2064 | 0.00531 | -0.0286 | -38.8701
-2.5 | -0.1549 | 0.00514 | -0.0276 | -30.1362
-2 | -0.1053 | 0.00491 | -0.0263 | -21.446
-1.5 | -0.0558 | 0.00475 | -0.025 | -11.7474
-1 | -0.0097 | 0.00436 | -0.023 | -2.2248
-0.5 | 0.0349 | 0.00399 | -0.0206 | 8.7469
0 | 0.0853 | 0.00393 | -0.0194 | 21.7048
0.5 | 0.1332 | 0.00396 | -0.0178 | 33.6364
1 | 0.1819 | 0.00413 | -0.0162 | 44.0436
1.5 | 0.2263 | 0.00452 | -0.0138 | 50.0664
2 | 0.2699 | 0.005 | -0.0113 | 53.98
2.5 | 0.3195 | 0.0052 | -0.01 | 61.4423
3 | 0.3683 | 0.00549 | -0.0086 | 67.0856
3.5 | 0.4192 | 0.00572 | -0.0076 | 73.2867
4 | 0.4704 | 0.00596 | -0.0067 | 78.9262
4.5 | 0.5224 | 0.00618 | -0.0059 | 84.5307
5 | 0.5753 | 0.0064 | -0.0054 | 89.8906
5.5 | 0.6291 | 0.00662 | -0.0051 | 95.0302
6 | 0.6847 | 0.00684 | -0.0052 | 100.1023
6.5 | 0.7424 | 0.00712 | -0.0059 | 104.2697
7 | 0.8054 | 0.00737 | -0.0078 | 109.2809
7.5 | 0.8864 | 0.00774 | -0.0139 | 114.522
8 | 0.9533 | 0.00807 | -0.0167 | 118.1289
8.5 | 1.0135 | 0.00839 | -0.018 | 120.7986
9 | 1.0713 | 0.00872 | -0.0188 | 122.8555
9.5 | 1.1299 | 0.00908 | -0.0199 | 124.4383
10 | 1.1847 | 0.00946 | -0.02 | 125.2326
10.5 | 1.2435 | 0.00988 | -0.0211 | 125.8603
11 | 1.2974 | 0.01039 | -0.0211 | 124.8701
11.5 | 1.3566 | 0.01094 | -0.0224 | 124.0037
12 | 1.4008 | 0.01162 | -0.0205 | 120.5508
12.5 | 1.4449 | 0.01229 | -0.0186 | 117.5671
13 | 1.4882 | 0.01304 | -0.0167 | 114.1258
13.5 | 1.5299 | 0.01388 | -0.0145 | 110.2233
14 | 1.5657 | 0.01452 | -0.0112 | 107.8306
14.5 | 1.5975 | 0.01534 | -0.0073 | 104.1395
15 | 1.628 | 0.01627 | -0.0036 | 100.0615
15.5 | 1.6557 | 0.01742 | 0.0001 | 95.0459
16 | 1.6749 | 0.01917 | 0.0044 | 87.3709
16.5 | 1.7002 | 0.02067 | 0.0075 | 82.2545
17 | 1.726 | 0.02224 | 0.0102 | 77.6079
17.5 | 1.7445 | 0.02445 | 0.013 | 71.3497
18 | 1.7502 | 0.0278 | 0.0161 | 62.9568
18.5 | 1.7561 | 0.03143 | 0.0184 | 55.8734
19 | 1.7654 | 0.03502 | 0.0198 | 50.4112
19.5 | 1.752 | 0.04104 | 0.0209 | 42.6901
20 | 1.7502 | 0.04641 | 0.0209 | 37.7117

## 117. Re 12M Mach 0.25 (1)
BIGFOIL.COM POLAR EXPORT
NACA64A112
NACA64A112 |  |  |  | Cl Max: | 1.019 | at alpha= | 9.5 | deg
JavaFoil+Calcfoil stall+Eppler ext transition |  |  |  | L/D Max: | 102.613 | at alpha= | 7 | deg
Re: | 12000000 |  |  | Cd Min: | 0.0047 | at alpha= | 0 | deg
Mach: | 0.25 |  |  | Cl=0 at alpha= | -0.80645 | deg
|  |  |  | @ Cl=0.1, Cd= | 0.0047
|  |  |  | @ Cl=0.4, Cd= | 0.0058964
|  |  |  | @ Cl=0.6, Cd= | 0.10158
alpha (deg) | Cl | Cd | Cm | Cl/Cd
-15 | -0.386 | 0.10871 | 0 | -3.551
-14.5 | -0.445 | 0.10396 | 0 | -4.277
-14 | -0.5 | 0.09419 | -0.001 | -5.306
-13.5 | -0.549 | 0.09024 | -0.001 | -6.078
-13 | -0.593 | 0.08389 | -0.001 | -7.073
-12.5 | -0.633 | 0.0775 | -0.002 | -8.164
-12 | -0.692 | 0.05343 | -0.003 | -12.96
-11.5 | -0.824 | 0.0141 | -0.004 | -58.457
-11 | -0.857 | 0.01216 | -0.005 | -70.464
-10.5 | -0.879 | 0.01116 | -0.006 | -78.772
-10 | -0.88 | 0.0104 | -0.006 | -84.654
-9.5 | -0.873 | 0.0099 | -0.007 | -88.201
-9 | -0.857 | 0.00942 | -0.008 | -90.934
-8.5 | -0.83 | 0.00904 | -0.008 | -91.822
-8 | -0.796 | 0.00866 | -0.009 | -91.84
-7.5 | -0.756 | 0.00835 | -0.01 | -90.542
-7 | -0.713 | 0.00806 | -0.011 | -88.405
-6.5 | -0.665 | 0.0078 | -0.011 | -85.298
-6 | -0.615 | 0.00756 | -0.012 | -81.269
-5.5 | -0.561 | 0.00732 | -0.013 | -76.689
-5 | -0.506 | 0.00711 | -0.013 | -71.186
-4.5 | -0.449 | 0.00691 | -0.014 | -64.906
-4 | -0.39 | 0.00675 | -0.015 | -57.816
-3.5 | -0.331 | 0.00658 | -0.016 | -50.227
-3 | -0.27 | 0.00634 | -0.016 | -42.594
-2.5 | -0.209 | 0.00583 | -0.017 | -35.829
-2 | -0.147 | 0.00548 | -0.018 | -26.904
-1.5 | -0.086 | 0.00525 | -0.018 | -16.347
-1 | -0.024 | 0.00504 | -0.019 | -4.78
-0.5 | 0.038 | 0.00472 | -0.02 | 8.013
0 | 0.1 | 0.0047 | -0.021 | 21.184
0.5 | 0.162 | 0.00473 | -0.021 | 34.129
1 | 0.223 | 0.00503 | -0.022 | 44.435
1.5 | 0.285 | 0.00531 | -0.023 | 53.601
2 | 0.346 | 0.00556 | -0.023 | 62.283
2.5 | 0.407 | 0.00594 | -0.024 | 68.623
3 | 0.468 | 0.00629 | -0.025 | 74.379
3.5 | 0.528 | 0.00687 | -0.025 | 76.891
4 | 0.587 | 0.00719 | -0.026 | 81.685
4.5 | 0.645 | 0.00738 | -0.027 | 87.381
5 | 0.701 | 0.00767 | -0.028 | 91.442
5.5 | 0.756 | 0.0079 | -0.028 | 95.6
6 | 0.808 | 0.00822 | -0.029 | 98.212
6.5 | 0.857 | 0.00849 | -0.03 | 100.937
7 | 0.901 | 0.00878 | -0.03 | 102.613
7.5 | 0.938 | 0.00921 | -0.031 | 101.933
8 | 0.97 | 0.00957 | -0.032 | 101.377
8.5 | 0.994 | 0.00996 | -0.032 | 99.884
9 | 1.011 | 0.01041 | -0.033 | 97.148
9.5 | 1.019 | 0.01099 | -0.034 | 92.731
10 | 1.017 | 0.01198 | -0.034 | 84.904
10.5 | 0.996 | 0.01278 | -0.035 | 77.97
11 | 0.972 | 0.01358 | -0.035 | 71.543
11.5 | 0.935 | 0.01493 | -0.036 | 62.608
12 | 0.862 | 0.02151 | -0.035 | 40.071
12.5 | 0.709 | 0.07364 | -0.024 | 9.635
13 | 0.657 | 0.08283 | -0.022 | 7.933
13.5 | 0.604 | 0.08859 | -0.022 | 6.822
14 | 0.547 | 0.09369 | -0.022 | 5.839
14.5 | 0.485 | 0.10158 | -0.022 | 4.771

## 118. Re 12M Mach 0.25 (2)
BIGFOIL.COM POLAR EXPORT
NACA64A112
NACA64A112 |  |  |  | Cl Max: | 1.631 | at alpha= | 16.5 | deg
XFOIL ncrit=9 |  |  |  | L/D Max: | 121.865 | at alpha= | 10 | deg
Re: | 12000000 |  |  | Cd Min: | 0.19489 | at alpha= | -20 | deg
Mach: | 0.25 |  |  | Cl=0 at alpha= | -0.88731 | deg
|  |  |  | @ Cl=0.1, Cd= | 0.003925
|  |  |  | @ Cl=0.4, Cd= | 0.0056488
|  |  |  | @ Cl=0.6, Cd= | 0.0065224
alpha (deg) | Cl | Cd | Cm | Cl/Cd
-20 | -0.8902 | 0.19489 | 0.0352 | -4.5677
-19.5 | -1.24 | 0.1154 | -0.0174 | -10.7452
-19 | -1.3182 | 0.09435 | -0.0306 | -13.9714
-18.5 | -1.3884 | 0.07512 | -0.0432 | -18.4824
-18 | -1.4436 | 0.06004 | -0.0525 | -24.044
-17.5 | -1.4881 | 0.04811 | -0.0584 | -30.9312
-17 | -1.505 | 0.04037 | -0.0607 | -37.2802
-16.5 | -1.5214 | 0.03343 | -0.0612 | -45.51
-16 | -1.5278 | 0.02806 | -0.0598 | -54.4476
-15.5 | -1.5293 | 0.02374 | -0.0566 | -64.4187
-15 | -1.5187 | 0.02081 | -0.052 | -72.9793
-14.5 | -1.4984 | 0.01884 | -0.0468 | -79.5329
-14 | -1.481 | 0.01702 | -0.0399 | -87.0153
-13.5 | -1.4466 | 0.01568 | -0.0348 | -92.2577
-12.5 | -1.3346 | 0.0132 | -0.0326 | -101.1061
-12 | -1.2814 | 0.0121 | -0.0309 | -105.9008
-11.5 | -1.2284 | 0.01132 | -0.0289 | -108.5159
-11 | -1.1743 | 0.01058 | -0.0273 | -110.9924
-10.5 | -1.1177 | 0.01 | -0.0261 | -111.77
-10 | -1.0584 | 0.00957 | -0.0256 | -110.5956
-9.5 | -0.9989 | 0.00912 | -0.0252 | -109.5285
-9 | -0.9388 | 0.00863 | -0.0251 | -108.7833
-8.5 | -0.8771 | 0.0081 | -0.0254 | -108.284
-8 | -0.8055 | 0.00768 | -0.028 | -104.8828
-7.5 | -0.7235 | 0.00729 | -0.033 | -99.2455
-7 | -0.6592 | 0.007 | -0.0342 | -94.1714
-6.5 | -0.5994 | 0.00673 | -0.0344 | -89.0639
-6 | -0.5421 | 0.00647 | -0.0341 | -83.7867
-5.5 | -0.4855 | 0.00628 | -0.0336 | -77.3089
-5 | -0.4303 | 0.00606 | -0.0329 | -71.0066
-4.5 | -0.3752 | 0.00589 | -0.0322 | -63.7012
-4 | -0.3205 | 0.00572 | -0.0314 | -56.0315
-2.5 | -0.1596 | 0.00518 | -0.0286 | -30.8108
-2 | -0.1081 | 0.00494 | -0.0272 | -21.8826
-1 | -0.0103 | 0.00437 | -0.0236 | -2.357
-0.5 | 0.0354 | 0.00397 | -0.0211 | 8.9169
0 | 0.0874 | 0.00392 | -0.0199 | 22.2959
0.5 | 0.1374 | 0.00394 | -0.0182 | 34.8731
1 | 0.1875 | 0.00412 | -0.0166 | 45.5097
1.5 | 0.2326 | 0.00453 | -0.014 | 51.3466
2 | 0.2771 | 0.00502 | -0.0113 | 55.1992
3 | 0.3782 | 0.00554 | -0.0083 | 68.2671
3.5 | 0.4303 | 0.0058 | -0.0071 | 74.1897
4 | 0.4836 | 0.00603 | -0.0061 | 80.199
4.5 | 0.5375 | 0.00627 | -0.0052 | 85.7257
5 | 0.5927 | 0.00649 | -0.0046 | 91.3251
5.5 | 0.6491 | 0.00674 | -0.0042 | 96.3056
6 | 0.7075 | 0.007 | -0.0043 | 101.0714
6.5 | 0.7696 | 0.00727 | -0.0051 | 105.8597
7 | 0.8376 | 0.0076 | -0.0073 | 110.2105
7.5 | 0.9221 | 0.00803 | -0.013 | 114.8319
8 | 0.9876 | 0.00837 | -0.0144 | 117.9928
8.5 | 1.0492 | 0.00875 | -0.0149 | 119.9086
9 | 1.1087 | 0.00922 | -0.0148 | 120.2495
9.5 | 1.1699 | 0.00968 | -0.0151 | 120.8574
10 | 1.2284 | 0.01008 | -0.0146 | 121.8651
10.5 | 1.2955 | 0.01066 | -0.0159 | 121.5291
11 | 1.35 | 0.01146 | -0.0146 | 117.801
11.5 | 1.4 | 0.01235 | -0.0123 | 113.3603
12 | 1.4466 | 0.01323 | -0.0093 | 109.3424
12.5 | 1.4867 | 0.01417 | -0.0051 | 104.9188
13 | 1.5209 | 0.01514 | 0.0001 | 100.4557
13.5 | 1.5515 | 0.01641 | 0.0054 | 94.546
14 | 1.5797 | 0.01793 | 0.0105 | 88.1037
14.5 | 1.6003 | 0.02005 | 0.0158 | 79.8155
15 | 1.6176 | 0.02258 | 0.0205 | 71.6386
15.5 | 1.6279 | 0.02585 | 0.0249 | 62.9749
16 | 1.626 | 0.03038 | 0.0285 | 53.5221
16.5 | 1.631 | 0.03479 | 0.0308 | 46.8813
17 | 1.6022 | 0.04268 | 0.0317 | 37.5398
17.5 | 1.5936 | 0.04949 | 0.0312 | 32.2004
18 | 1.5529 | 0.06067 | 0.0276 | 25.5958
18.5 | 1.5099 | 0.07345 | 0.0218 | 20.5568
19 | 1.4648 | 0.08774 | 0.0141 | 16.6948
19.5 | 1.3881 | 0.10826 | 0.0017 | 12.8219
20 | 1.319 | 0.12849 | -0.0106 | 10.2654

## 119. Re 12M Mach 0.50 (1)
BIGFOIL.COM POLAR EXPORT
NACA64A112
NACA64A112 |  |  |  | Cl Max: | 1.14 | at alpha= | 20 | deg
JavaFoil+Calcfoil stall+Eppler ext transition |  |  |  | L/D Max: | 91.996 | at alpha= | 5.5 | deg
Re: | 12000000 |  |  | Cd Min: | 0.00478 | at alpha= | 0 | deg
Mach: | 0.5 |  |  | Cl=0 at alpha= | -0.80435 | deg
|  |  |  | @ Cl=0.1, Cd= | 0.0047816
|  |  |  | @ Cl=0.4, Cd= | 0.0059013
|  |  |  | @ Cl=0.6, Cd= | 0.0074437
alpha (deg) | Cl | Cd | Cm | Cl/Cd
-20 | -1.057 | 0.14942 | 0.005 | -7.073
-19.5 | -1.026 | 0.14883 | 0.004 | -6.894
-19 | -0.999 | 0.14305 | 0.003 | -6.98
-18.5 | -0.97 | 0.13997 | 0.003 | -6.928
-18 | -0.949 | 0.12781 | 0.003 | -7.427
-17.5 | -0.923 | 0.12009 | 0.002 | -7.69
-17 | -0.892 | 0.11678 | 0.002 | -7.642
-16.5 | -0.862 | 0.11491 | 0.001 | -7.5
-16 | -0.836 | 0.10726 | 0.001 | -7.79
-15.5 | -0.809 | 0.11238 | 0.001 | -7.198
-15 | -0.782 | 0.10337 | 0 | -7.567
-14.5 | -0.755 | 0.09764 | 0 | -7.733
-14 | -0.731 | 0.08902 | -0.001 | -8.209
-13.5 | -0.712 | 0.07717 | -0.001 | -9.224
-13 | -0.671 | 0.09151 | -0.001 | -7.337
-12.5 | -0.642 | 0.08996 | -0.002 | -7.135
-12 | -0.623 | 0.07224 | -0.003 | -8.629
-11.5 | -0.652 | 0.03372 | -0.004 | -19.348
-11 | -0.671 | 0.01573 | -0.005 | -42.669
-10.5 | -0.534 | 0.06918 | -0.003 | -7.723
-10 | -0.517 | 0.05551 | -0.005 | -9.313
-9.5 | -0.583 | 0.01289 | -0.008 | -45.263
-9 | -0.56 | 0.01151 | -0.009 | -48.654
-8.5 | -0.424 | 0.05694 | -0.005 | -7.441
-8 | -0.399 | 0.04905 | -0.006 | -8.141
-7.5 | -0.458 | 0.01024 | -0.011 | -44.759
-7 | -0.638 | 0.00947 | -0.012 | -67.407
-6.5 | -0.668 | 0.00903 | -0.013 | -73.96
-6 | -0.646 | 0.00846 | -0.013 | -76.388
-5.5 | -0.605 | 0.00807 | -0.014 | -75.014
-5 | -0.554 | 0.00774 | -0.015 | -71.508
-4.5 | -0.495 | 0.00743 | -0.016 | -66.7
-4 | -0.433 | 0.00715 | -0.017 | -60.545
-3.5 | -0.368 | 0.00694 | -0.017 | -52.991
-3 | -0.301 | 0.00668 | -0.018 | -45.086
-2.5 | -0.233 | 0.00635 | -0.019 | -36.767
-2 | -0.165 | 0.00578 | -0.02 | -28.527
-1.5 | -0.096 | 0.00542 | -0.021 | -17.684
-1 | -0.027 | 0.00514 | -0.021 | -5.235
-0.5 | 0.042 | 0.00479 | -0.022 | 8.824
0 | 0.111 | 0.00478 | -0.023 | 23.337
0.5 | 0.181 | 0.00481 | -0.024 | 37.508
1 | 0.25 | 0.00516 | -0.025 | 48.374
1.5 | 0.318 | 0.0055 | -0.025 | 57.848
2 | 0.387 | 0.0058 | -0.026 | 66.687
2.5 | 0.455 | 0.00633 | -0.027 | 71.943
3 | 0.522 | 0.00699 | -0.028 | 74.748
3.5 | 0.588 | 0.00738 | -0.029 | 79.739
4 | 0.652 | 0.00772 | -0.029 | 84.457
4.5 | 0.713 | 0.00805 | -0.03 | 88.524
5 | 0.769 | 0.00848 | -0.031 | 90.69
5.5 | 0.819 | 0.00891 | -0.032 | 91.996
6 | 0.859 | 0.00941 | -0.032 | 91.327
6.5 | 0.882 | 0.01002 | -0.033 | 87.99
7 | 0.848 | 0.01079 | -0.034 | 78.581
7.5 | 0.567 | 0.01147 | -0.035 | 49.448
8 | 0.596 | 0.0124 | -0.035 | 48.079
8.5 | 0.523 | 0.04807 | -0.024 | 10.874
9 | 0.54 | 0.05889 | -0.019 | 9.161
9.5 | 0.69 | 0.01446 | -0.037 | 47.714
10 | 0.713 | 0.01656 | -0.037 | 43.076
10.5 | 0.622 | 0.06959 | -0.021 | 8.935
11 | 0.781 | 0.01684 | -0.039 | 46.362
11.5 | 0.792 | 0.02177 | -0.038 | 36.393
12 | 0.712 | 0.07296 | -0.026 | 9.759
12.5 | 0.732 | 0.08339 | -0.024 | 8.782
13 | 0.757 | 0.09325 | -0.023 | 8.116
13.5 | 0.879 | 0.03729 | -0.038 | 23.572
14 | 0.822 | 0.08673 | -0.028 | 9.478
14.5 | 0.846 | 0.09482 | -0.028 | 8.921
15 | 0.869 | 0.1047 | -0.027 | 8.303
15.5 | 0.893 | 0.10313 | -0.027 | 8.661
16 | 0.92 | 0.11009 | -0.028 | 8.36
16.5 | 0.953 | 0.11148 | -0.03 | 8.548
17 | 0.993 | 0.10716 | -0.033 | 9.263
17.5 | 1.008 | 0.12348 | -0.031 | 8.163
18 | 1.027 | 0.13476 | -0.03 | 7.623
18.5 | 1.057 | 0.13844 | -0.031 | 7.635
19 | 1.087 | 0.14103 | -0.033 | 7.709
19.5 | 1.117 | 0.1445 | -0.034 | 7.727
20 | 1.14 | 0.15517 | -0.034 | 7.349

## 120. Re 12M Mach 0.50 (2)
BIGFOIL.COM POLAR EXPORT
NACA64A112
NACA64A112 |  |  |  | Cl Max: | 1.0684 | at alpha= | 8 | deg
XFOIL ncrit=9 |  |  |  | L/D Max: | 108.631 | at alpha= | 7 | deg
Re: | 12000000 |  |  | Cd Min: | 0.12685 | at alpha= | -13 | deg
Mach: | 0.5 |  |  | Cl=0 at alpha= | -0.87351 | deg
|  |  |  | @ Cl=0.1, Cd= | 0.0039275
|  |  |  | @ Cl=0.4, Cd= | 0.005706
|  |  |  | @ Cl=0.6, Cd= | 0.0067186
alpha (deg) | Cl | Cd | Cm | Cl/Cd
-13 | -0.6589 | 0.12685 | -0.0082 | -5.1943
-12.5 | -0.665 | 0.11562 | -0.0141 | -5.7516
-12 | -0.6793 | 0.1034 | -0.0209 | -6.5696
-11.5 | -0.689 | 0.09246 | -0.027 | -7.4519
-11 | -0.7084 | 0.07982 | -0.0347 | -8.875
-10.5 | -0.72 | 0.06298 | -0.0497 | -11.4322
-10 | -0.751 | 0.04997 | -0.0597 | -15.029
-9.5 | -0.7799 | 0.04011 | -0.066 | -19.444
-9 | -0.8096 | 0.03206 | -0.0678 | -25.2527
-8.5 | -0.8469 | 0.02486 | -0.0625 | -34.0668
-8 | -0.8609 | 0.01742 | -0.0552 | -49.4202
-7.5 | -0.8398 | 0.0114 | -0.0492 | -73.6667
-7 | -0.7641 | 0.00868 | -0.0489 | -88.03
-6.5 | -0.6918 | 0.00769 | -0.0472 | -89.961
-6 | -0.6219 | 0.00717 | -0.0453 | -86.7364
-5.5 | -0.5549 | 0.00679 | -0.0434 | -81.7231
-5 | -0.4896 | 0.00649 | -0.0415 | -75.4391
-4.5 | -0.4257 | 0.00623 | -0.0397 | -68.3307
-4 | -0.3622 | 0.00603 | -0.0381 | -60.0663
-3.5 | -0.3003 | 0.00582 | -0.0364 | -51.5979
-3 | -0.2388 | 0.00563 | -0.0349 | -42.4156
-2 | -0.1205 | 0.00514 | -0.0314 | -23.4436
-1.5 | -0.0633 | 0.00489 | -0.0295 | -12.9448
-1 | -0.0127 | 0.00441 | -0.0264 | -2.8798
-0.5 | 0.0375 | 0.00397 | -0.0232 | 9.4458
0.5 | 0.1552 | 0.00389 | -0.0202 | 39.8972
1 | 0.213 | 0.00405 | -0.0184 | 52.5926
1.5 | 0.2608 | 0.00456 | -0.0147 | 57.193
2 | 0.308 | 0.00513 | -0.0108 | 60.039
3 | 0.4198 | 0.00583 | -0.0062 | 72.0069
3.5 | 0.4785 | 0.00614 | -0.0041 | 77.9316
4 | 0.5396 | 0.00642 | -0.0025 | 84.0498
4.5 | 0.6023 | 0.00673 | -0.0009 | 89.4948
5 | 0.6686 | 0.00701 | 0.0003 | 95.378
5.5 | 0.7378 | 0.00737 | 0.0011 | 100.1085
6 | 0.8127 | 0.00774 | 0.0013 | 105
6.5 | 0.8949 | 0.00828 | 0.0004 | 108.0797
7 | 0.9842 | 0.00906 | -0.0011 | 108.6313
7.5 | 1.0461 | 0.01045 | 0.003 | 100.1053
8 | 1.0684 | 0.01373 | 0.0125 | 77.815
8.5 | 1.0648 | 0.01938 | 0.0225 | 54.9432
9 | 1.0382 | 0.02616 | 0.0308 | 39.6865
9.5 | 0.9993 | 0.03324 | 0.0368 | 30.0632
10 | 0.9698 | 0.04366 | 0.0327 | 22.2126
10.5 | 0.9383 | 0.0536 | 0.0289 | 17.5056
11 | 0.9046 | 0.06579 | 0.0216 | 13.7498
11.5 | 0.8788 | 0.07937 | 0.0122 | 11.0722
12 | 0.862 | 0.09389 | 0.0037 | 9.181
12.5 | 0.8462 | 0.10673 | -0.0034 | 7.9284
13 | 0.8344 | 0.1188 | -0.01 | 7.0236

## 121. Re 14M Mach 0.00 (1)
BIGFOIL.COM POLAR EXPORT
NACA64A112
NACA64A112 |  |  |  | Cl Max: | 1.089 | at alpha= | 11 | deg
JavaFoil+Calcfoil stall+Eppler ext transition |  |  |  | L/D Max: | 108.251 | at alpha= | 8 | deg
Re: | 14000000 |  |  | Cd Min: | 0.0047 | at alpha= | 0 | deg
Mach: | 0 |  |  | Cl=0 at alpha= | -0.80833 | deg
|  |  |  | @ Cl=0.1, Cd= | 0.0047122
|  |  |  | @ Cl=0.4, Cd= | 0.0059373
|  |  |  | @ Cl=0.6, Cd= | 0.0070133
alpha (deg) | Cl | Cd | Cm | Cl/Cd
-16.5 | -0.674 | 0.11188 | 0.001 | -6.027
-16 | -0.696 | 0.10398 | 0.001 | -6.698
-15.5 | -0.714 | 0.10104 | 0 | -7.064
-15 | -0.733 | 0.09413 | 0 | -7.792
-14.5 | -0.756 | 0.08318 | 0 | -9.093
-14 | -0.797 | 0.06007 | -0.001 | -13.27
-13.5 | -0.883 | 0.02401 | -0.002 | -36.762
-13 | -0.918 | 0.01682 | -0.002 | -54.564
-12.5 | -0.949 | 0.0127 | -0.003 | -74.721
-12 | -0.956 | 0.01183 | -0.004 | -80.804
-11.5 | -0.96 | 0.01097 | -0.004 | -87.53
-11 | -0.952 | 0.0103 | -0.005 | -92.414
-10.5 | -0.938 | 0.00984 | -0.006 | -95.29
-10 | -0.919 | 0.00942 | -0.006 | -97.597
-9.5 | -0.895 | 0.00907 | -0.007 | -98.663
-9 | -0.866 | 0.00876 | -0.008 | -98.843
-8.5 | -0.83 | 0.00848 | -0.008 | -97.958
-8 | -0.79 | 0.00817 | -0.009 | -96.651
-7.5 | -0.746 | 0.00792 | -0.01 | -94.212
-7 | -0.7 | 0.00766 | -0.01 | -91.364
-6.5 | -0.651 | 0.00744 | -0.011 | -87.484
-6 | -0.6 | 0.00725 | -0.012 | -82.745
-5.5 | -0.546 | 0.00705 | -0.012 | -77.479
-5 | -0.492 | 0.00687 | -0.013 | -71.6
-4.5 | -0.436 | 0.0067 | -0.014 | -64.96
-4 | -0.378 | 0.00655 | -0.014 | -57.764
-3.5 | -0.32 | 0.0064 | -0.015 | -50.042
-3 | -0.262 | 0.00615 | -0.016 | -42.515
-2.5 | -0.202 | 0.00593 | -0.016 | -34.146
-2 | -0.143 | 0.00555 | -0.017 | -25.75
-1.5 | -0.083 | 0.00524 | -0.018 | -15.853
-1 | -0.023 | 0.00508 | -0.018 | -4.59
-0.5 | 0.037 | 0.00493 | -0.019 | 7.43
0 | 0.097 | 0.0047 | -0.02 | 20.521
0.5 | 0.156 | 0.00494 | -0.021 | 31.641
1 | 0.216 | 0.00511 | -0.021 | 42.286
1.5 | 0.276 | 0.00533 | -0.022 | 51.778
2 | 0.335 | 0.00554 | -0.023 | 60.502
2.5 | 0.395 | 0.0059 | -0.023 | 66.933
3 | 0.454 | 0.00634 | -0.024 | 71.589
3.5 | 0.512 | 0.00661 | -0.025 | 77.419
4 | 0.569 | 0.00691 | -0.025 | 82.381
4.5 | 0.626 | 0.0071 | -0.026 | 88.097
5 | 0.681 | 0.00736 | -0.027 | 92.506
5.5 | 0.735 | 0.00759 | -0.027 | 96.811
6 | 0.787 | 0.00782 | -0.028 | 100.634
6.5 | 0.837 | 0.00806 | -0.029 | 103.821
7 | 0.883 | 0.0083 | -0.029 | 106.442
7.5 | 0.925 | 0.0086 | -0.03 | 107.615
8 | 0.963 | 0.0089 | -0.031 | 108.251
8.5 | 0.997 | 0.00924 | -0.031 | 107.878
9 | 1.026 | 0.00959 | -0.032 | 107.01
9.5 | 1.05 | 0.01003 | -0.033 | 104.647
10 | 1.068 | 0.01051 | -0.033 | 101.607
10.5 | 1.081 | 0.01108 | -0.034 | 97.568
11 | 1.089 | 0.01185 | -0.035 | 91.889
11.5 | 1.083 | 0.01246 | -0.035 | 86.979
12 | 1.077 | 0.01306 | -0.035 | 82.463
12.5 | 1.066 | 0.01389 | -0.036 | 76.721
13 | 1.045 | 0.01569 | -0.036 | 66.592
13.5 | 1.014 | 0.01865 | -0.036 | 54.363
14 | 0.974 | 0.02429 | -0.036 | 40.084
14.5 | 0.924 | 0.0351 | -0.035 | 26.324
15 | 0.822 | 0.08339 | -0.027 | 9.855
15.5 | 0.792 | 0.0942 | -0.026 | 8.406
16 | 0.764 | 0.1033 | -0.025 | 7.397

## 122. Re 14M Mach 0.00 (2)
BIGFOIL.COM POLAR EXPORT
NACA64A112
NACA64A112 |  |  |  | Cl Max: | 1.795 | at alpha= | 19 | deg
XFOIL ncrit=9 |  |  |  | L/D Max: | 130.576 | at alpha= | 11 | deg
Re: | 14000000 |  |  | Cd Min: | 0.03478 | at alpha= | 19.5 | deg
Mach: | 0 |  |  | Cl=0 at alpha= | -0.91256 | deg
|  |  |  | @ Cl=0.1, Cd= | 0.0040896
|  |  |  | @ Cl=0.4, Cd= | 0.0055568
|  |  |  | @ Cl=0.6, Cd= | 0.00636
alpha (deg) | Cl | Cd | Cm | Cl/Cd
-8 | -0.7564 | 0.00713 | -0.0276 | -106.087
-7.5 | -0.6903 | 0.00687 | -0.0304 | -100.4803
-7 | -0.6314 | 0.00665 | -0.0314 | -94.9474
-6.5 | -0.5765 | 0.00638 | -0.0315 | -90.3605
-6 | -0.522 | 0.0062 | -0.0315 | -84.1935
-5.5 | -0.4681 | 0.00604 | -0.0313 | -77.5
-5 | -0.4155 | 0.00584 | -0.0308 | -71.1473
-4.5 | -0.3627 | 0.00568 | -0.0302 | -63.8556
-4 | -0.3102 | 0.00552 | -0.0296 | -56.1957
-3.5 | -0.2579 | 0.00537 | -0.029 | -48.0261
-3 | -0.2056 | 0.00523 | -0.0283 | -39.3117
-2.5 | -0.1549 | 0.00508 | -0.0273 | -30.4921
-2 | -0.1052 | 0.00489 | -0.0261 | -21.5133
-1.5 | -0.0551 | 0.00475 | -0.0249 | -11.6
-1 | -0.0078 | 0.00444 | -0.0232 | -1.7568
-0.5 | 0.0368 | 0.00411 | -0.021 | 8.9538
0.5 | 0.1299 | 0.00408 | -0.0171 | 31.8382
1 | 0.1771 | 0.00429 | -0.0154 | 41.2821
2 | 0.2682 | 0.005 | -0.0112 | 53.64
2.5 | 0.3177 | 0.0052 | -0.01 | 61.0962
3 | 0.3673 | 0.00542 | -0.0088 | 67.7675
3.5 | 0.4175 | 0.00563 | -0.0077 | 74.1563
4 | 0.4691 | 0.00583 | -0.0069 | 80.4631
4.5 | 0.5208 | 0.00605 | -0.0062 | 86.0826
5 | 0.5734 | 0.00625 | -0.0057 | 91.744
5.5 | 0.6266 | 0.00647 | -0.0054 | 96.847
6 | 0.6813 | 0.00668 | -0.0054 | 101.991
6.5 | 0.7378 | 0.00693 | -0.0059 | 106.4646
7 | 0.7987 | 0.00716 | -0.0075 | 111.5503
7.5 | 0.8663 | 0.00749 | -0.0107 | 115.6609
8 | 0.9486 | 0.00783 | -0.0173 | 121.1494
8.5 | 1.0085 | 0.00813 | -0.0187 | 124.0467
9 | 1.0655 | 0.00846 | -0.0196 | 125.9456
9.5 | 1.1218 | 0.00884 | -0.0203 | 126.9005
10 | 1.1791 | 0.00918 | -0.0213 | 128.4423
10.5 | 1.2325 | 0.00951 | -0.0214 | 129.6004
11 | 1.2927 | 0.0099 | -0.0231 | 130.5758
11.5 | 1.3428 | 0.01041 | -0.0225 | 128.9914
12 | 1.3974 | 0.01106 | -0.0232 | 126.3472
12.5 | 1.4418 | 0.01166 | -0.0216 | 123.6535
13 | 1.4853 | 0.01231 | -0.02 | 120.658
13.5 | 1.5278 | 0.01304 | -0.0182 | 117.1626
14 | 1.5708 | 0.01369 | -0.0166 | 114.7407
14.5 | 1.6037 | 0.01442 | -0.0131 | 111.2136
15 | 1.6357 | 0.01515 | -0.0096 | 107.967
15.5 | 1.6649 | 0.01606 | -0.006 | 103.6675
16 | 1.684 | 0.01761 | -0.0014 | 95.6275
16.5 | 1.7114 | 0.01878 | 0.0016 | 91.1289
17 | 1.7409 | 0.01989 | 0.0041 | 87.5264
17.5 | 1.7624 | 0.02161 | 0.007 | 81.5548
18 | 1.7705 | 0.02442 | 0.0106 | 72.502
18.5 | 1.7812 | 0.02726 | 0.0133 | 65.3412
19 | 1.795 | 0.03006 | 0.0151 | 59.7139
19.5 | 1.7894 | 0.03478 | 0.0172 | 51.4491

## 123. Re 14M Mach 0.10 (1)
BIGFOIL.COM POLAR EXPORT
NACA64A112
NACA64A112 |  |  |  | Cl Max: | 1.079 | at alpha= | 11 | deg
JavaFoil+Calcfoil stall+Eppler ext transition |  |  |  | L/D Max: | 107.356 | at alpha= | 8 | deg
Re: | 14000000 |  |  | Cd Min: | 0.0047 | at alpha= | 0 | deg
Mach: | 0.1 |  |  | Cl=0 at alpha= | -0.80833 | deg
|  |  |  | @ Cl=0.1, Cd= | 0.0047125
|  |  |  | @ Cl=0.4, Cd= | 0.0059234
|  |  |  | @ Cl=0.6, Cd= | 0.0070335
alpha (deg) | Cl | Cd | Cm | Cl/Cd
-16.5 | -0.628 | 0.11695 | 0.001 | -5.367
-16 | -0.652 | 0.10979 | 0.001 | -5.939
-15.5 | -0.675 | 0.10434 | 0 | -6.468
-15 | -0.697 | 0.09863 | 0 | -7.064
-14.5 | -0.721 | 0.08891 | 0 | -8.104
-14 | -0.743 | 0.0801 | -0.001 | -9.277
-13.5 | -0.789 | 0.05545 | -0.001 | -14.224
-13 | -0.883 | 0.01979 | -0.002 | -44.618
-12.5 | -0.927 | 0.01315 | -0.003 | -70.544
-12 | -0.939 | 0.01203 | -0.004 | -78.054
-11.5 | -0.949 | 0.01119 | -0.004 | -84.811
-11 | -0.944 | 0.01047 | -0.005 | -90.134
-10.5 | -0.932 | 0.00998 | -0.006 | -93.44
-10 | -0.915 | 0.00954 | -0.006 | -95.945
-9.5 | -0.893 | 0.00912 | -0.007 | -97.918
-9 | -0.866 | 0.00881 | -0.008 | -98.29
-8.5 | -0.831 | 0.00851 | -0.008 | -97.606
-8 | -0.791 | 0.0082 | -0.009 | -96.483
-7.5 | -0.748 | 0.00799 | -0.01 | -93.655
-7 | -0.702 | 0.00772 | -0.01 | -90.889
-6.5 | -0.653 | 0.00749 | -0.011 | -87.15
-6 | -0.602 | 0.00726 | -0.012 | -82.889
-5.5 | -0.549 | 0.00707 | -0.012 | -77.648
-5 | -0.494 | 0.00688 | -0.013 | -71.798
-4.5 | -0.438 | 0.00671 | -0.014 | -65.165
-4 | -0.38 | 0.00656 | -0.014 | -57.954
-3.5 | -0.322 | 0.00641 | -0.015 | -50.218
-3 | -0.263 | 0.00617 | -0.016 | -42.62
-2.5 | -0.203 | 0.00593 | -0.016 | -34.272
-2 | -0.144 | 0.00556 | -0.017 | -25.817
-1.5 | -0.084 | 0.00525 | -0.018 | -15.924
-1 | -0.023 | 0.00508 | -0.019 | -4.611
-0.5 | 0.037 | 0.00493 | -0.019 | 7.464
0 | 0.097 | 0.0047 | -0.02 | 20.622
0.5 | 0.157 | 0.00495 | -0.021 | 31.786
1 | 0.217 | 0.00512 | -0.021 | 42.472
1.5 | 0.277 | 0.00533 | -0.022 | 51.999
2 | 0.337 | 0.00555 | -0.023 | 60.689
2.5 | 0.397 | 0.0059 | -0.023 | 67.252
3 | 0.456 | 0.00636 | -0.024 | 71.643
3.5 | 0.514 | 0.00665 | -0.025 | 77.291
4 | 0.572 | 0.00695 | -0.025 | 82.283
4.5 | 0.629 | 0.00712 | -0.026 | 88.34
5 | 0.684 | 0.00738 | -0.027 | 92.719
5.5 | 0.738 | 0.00761 | -0.028 | 96.979
6 | 0.79 | 0.00784 | -0.028 | 100.742
6.5 | 0.84 | 0.00809 | -0.029 | 103.861
7 | 0.886 | 0.00834 | -0.03 | 106.243
7.5 | 0.928 | 0.00867 | -0.03 | 107.052
8 | 0.965 | 0.00899 | -0.031 | 107.356
8.5 | 0.998 | 0.00933 | -0.032 | 106.935
9 | 1.025 | 0.0097 | -0.032 | 105.646
9.5 | 1.047 | 0.01012 | -0.033 | 103.412
10 | 1.063 | 0.01066 | -0.033 | 99.717
10.5 | 1.074 | 0.01134 | -0.034 | 94.653
11 | 1.079 | 0.01187 | -0.035 | 90.884
11.5 | 1.068 | 0.01271 | -0.035 | 84.017
12 | 1.058 | 0.01334 | -0.036 | 79.32
12.5 | 1.042 | 0.01439 | -0.036 | 72.4
13 | 1.02 | 0.01568 | -0.036 | 65.044
13.5 | 0.97 | 0.02165 | -0.036 | 44.814
14 | 0.91 | 0.03424 | -0.034 | 26.589
14.5 | 0.81 | 0.07844 | -0.027 | 10.327
15 | 0.773 | 0.09274 | -0.025 | 8.338
15.5 | 0.743 | 0.10158 | -0.024 | 7.319
16 | 0.714 | 0.10977 | -0.023 | 6.508

## 124. Re 14M Mach 0.10 (2)
BIGFOIL.COM POLAR EXPORT
NACA64A112
NACA64A112 |  |  |  | Cl Max: | 1.7799 | at alpha= | 19 | deg
XFOIL ncrit=9 |  |  |  | L/D Max: | 129.91 | at alpha= | 11 | deg
Re: | 14000000 |  |  | Cd Min: | 0.04453 | at alpha= | 20 | deg
Mach: | 0.1 |  |  | Cl=0 at alpha= | -0.91295 | deg
|  |  |  | @ Cl=0.1, Cd= | 0.0040764
|  |  |  | @ Cl=0.4, Cd= | 0.0055641
|  |  |  | @ Cl=0.6, Cd= | 0.0063662
alpha (deg) | Cl | Cd | Cm | Cl/Cd
-20 | -1.733 | 0.03588 | -0.0488 | -48.2999
-19.5 | -1.7231 | 0.03214 | -0.0484 | -53.6123
-19 | -1.7139 | 0.02856 | -0.0475 | -60.0105
-18.5 | -1.7046 | 0.02527 | -0.0459 | -67.4555
-18 | -1.7005 | 0.02197 | -0.0429 | -77.401
-17.5 | -1.6821 | 0.01999 | -0.0399 | -84.1471
-17 | -1.6591 | 0.01849 | -0.0366 | -89.7296
-16.5 | -1.6343 | 0.01728 | -0.0328 | -94.5775
-16 | -1.6064 | 0.01633 | -0.0287 | -98.3711
-15 | -1.5349 | 0.01458 | -0.0227 | -105.2743
-14.5 | -1.493 | 0.01381 | -0.0207 | -108.1101
-14 | -1.4454 | 0.01304 | -0.0197 | -110.8436
-13.5 | -1.3957 | 0.01232 | -0.0191 | -113.2873
-13 | -1.336 | 0.01138 | -0.0208 | -117.3989
-12.5 | -1.2864 | 0.01079 | -0.02 | -119.2215
-12 | -1.2362 | 0.01024 | -0.0193 | -120.7227
-11.5 | -1.1845 | 0.00977 | -0.0188 | -121.2385
-11 | -1.1315 | 0.00932 | -0.0185 | -121.4056
-10.5 | -1.0764 | 0.00897 | -0.0186 | -120
-10 | -1.0203 | 0.00865 | -0.019 | -117.9538
-9.5 | -0.9635 | 0.00831 | -0.0195 | -115.9446
-9 | -0.9055 | 0.00793 | -0.0202 | -114.1866
-8.5 | -0.8449 | 0.00755 | -0.0216 | -111.9073
-8 | -0.7622 | 0.00718 | -0.028 | -106.156
-7.5 | -0.6952 | 0.0069 | -0.0308 | -100.7536
-7 | -0.6357 | 0.00668 | -0.0318 | -95.1647
-6.5 | -0.5801 | 0.00641 | -0.0319 | -90.4992
-6 | -0.5253 | 0.00622 | -0.0318 | -84.4534
-5.5 | -0.471 | 0.00606 | -0.0316 | -77.7228
-5 | -0.4179 | 0.00586 | -0.031 | -71.314
-4.5 | -0.3648 | 0.00569 | -0.0305 | -64.1125
-4 | -0.3119 | 0.00554 | -0.0299 | -56.2996
-3.5 | -0.2593 | 0.00538 | -0.0292 | -48.197
-3 | -0.2067 | 0.00524 | -0.0285 | -39.4466
-2.5 | -0.1556 | 0.00509 | -0.0275 | -30.5697
-1.5 | -0.0554 | 0.00475 | -0.0251 | -11.6632
-1 | -0.0078 | 0.00444 | -0.0233 | -1.7568
-0.5 | 0.037 | 0.00411 | -0.0211 | 9.0024
0.5 | 0.1307 | 0.00406 | -0.0172 | 32.1921
1 | 0.178 | 0.00429 | -0.0154 | 41.4918
2 | 0.2694 | 0.00501 | -0.0112 | 53.7725
2.5 | 0.3192 | 0.00521 | -0.01 | 61.2668
3.5 | 0.4196 | 0.00565 | -0.0076 | 74.2655
4 | 0.4714 | 0.00585 | -0.0068 | 80.5812
4.5 | 0.5236 | 0.00607 | -0.0061 | 86.2603
5 | 0.5766 | 0.00627 | -0.0056 | 91.9617
5.5 | 0.6301 | 0.00649 | -0.0052 | 97.0878
6 | 0.6853 | 0.00671 | -0.0053 | 102.1311
7 | 0.8043 | 0.0072 | -0.0074 | 111.7083
7.5 | 0.873 | 0.00754 | -0.0107 | 115.7825
8 | 0.9549 | 0.00788 | -0.017 | 121.1802
8.5 | 1.0151 | 0.00818 | -0.0182 | 124.0954
9 | 1.0724 | 0.00854 | -0.0189 | 125.5738
9.5 | 1.1291 | 0.00894 | -0.0195 | 126.2975
10 | 1.1872 | 0.00928 | -0.0204 | 127.931
10.5 | 1.2411 | 0.00962 | -0.0204 | 129.0125
11 | 1.303 | 0.01003 | -0.0221 | 129.9103
11.5 | 1.353 | 0.0106 | -0.0214 | 127.6415
12 | 1.4058 | 0.01132 | -0.0214 | 124.1873
12.5 | 1.4504 | 0.01197 | -0.0195 | 121.1696
13 | 1.4954 | 0.01259 | -0.0178 | 118.7768
13.5 | 1.5381 | 0.01337 | -0.0158 | 115.0411
14 | 1.5777 | 0.01408 | -0.0133 | 112.0526
14.5 | 1.6086 | 0.01487 | -0.0091 | 108.1775
15 | 1.6401 | 0.01571 | -0.0054 | 104.3985
15.5 | 1.6665 | 0.01688 | -0.0013 | 98.7263
16 | 1.6855 | 0.01859 | 0.0032 | 90.667
16.5 | 1.7114 | 0.02001 | 0.0064 | 85.5272
17 | 1.7378 | 0.02148 | 0.0091 | 80.9032
17.5 | 1.7568 | 0.02357 | 0.0121 | 74.5354
18 | 1.7636 | 0.02676 | 0.0154 | 65.9043
18.5 | 1.7693 | 0.03031 | 0.0179 | 58.3735
19 | 1.7799 | 0.03371 | 0.0195 | 52.8004
19.5 | 1.7657 | 0.03967 | 0.0209 | 44.5097
20 | 1.7677 | 0.04453 | 0.021 | 39.6968

## 125. Re 14M Mach 0.25 (1)
BIGFOIL.COM POLAR EXPORT
NACA64A112
NACA64A112 |  |  |  | Cl Max: | 1.019 | at alpha= | 9.5 | deg
JavaFoil+Calcfoil stall+Eppler ext transition |  |  |  | L/D Max: | 103.951 | at alpha= | 7.5 | deg
Re: | 14000000 |  |  | Cd Min: | 0.00472 | at alpha= | 0 | deg
Mach: | 0.25 |  |  | Cl=0 at alpha= | -0.80645 | deg
|  |  |  | @ Cl=0.1, Cd= | 0.00472
|  |  |  | @ Cl=0.4, Cd= | 0.0059275
|  |  |  | @ Cl=0.6, Cd= | 0.09967
alpha (deg) | Cl | Cd | Cm | Cl/Cd
-15 | -0.386 | 0.10881 | 0 | -3.549
-14.5 | -0.445 | 0.10228 | 0 | -4.349
-14 | -0.5 | 0.09336 | -0.001 | -5.357
-13.5 | -0.549 | 0.08908 | -0.001 | -6.163
-13 | -0.594 | 0.08296 | -0.001 | -7.156
-12.5 | -0.634 | 0.07667 | -0.002 | -8.263
-12 | -0.735 | 0.0318 | -0.003 | -23.101
-11.5 | -0.83 | 0.01319 | -0.004 | -62.913
-11 | -0.859 | 0.01178 | -0.005 | -72.917
-10.5 | -0.879 | 0.01081 | -0.006 | -81.301
-10 | -0.88 | 0.01017 | -0.006 | -86.528
-9.5 | -0.873 | 0.00963 | -0.007 | -90.638
-9 | -0.857 | 0.00927 | -0.008 | -92.387
-8.5 | -0.83 | 0.00887 | -0.008 | -93.567
-8 | -0.796 | 0.0085 | -0.009 | -93.639
-7.5 | -0.756 | 0.00819 | -0.01 | -92.361
-7 | -0.713 | 0.00791 | -0.011 | -90.09
-6.5 | -0.665 | 0.00767 | -0.011 | -86.772
-6 | -0.615 | 0.00742 | -0.012 | -82.829
-5.5 | -0.561 | 0.00721 | -0.013 | -77.897
-5 | -0.506 | 0.00701 | -0.013 | -72.237
-4.5 | -0.449 | 0.00679 | -0.014 | -66.104
-4 | -0.39 | 0.00661 | -0.015 | -59.009
-3.5 | -0.331 | 0.00647 | -0.016 | -51.086
-3 | -0.27 | 0.00623 | -0.016 | -43.342
-2.5 | -0.209 | 0.00599 | -0.017 | -34.873
-2 | -0.147 | 0.00561 | -0.018 | -26.299
-1.5 | -0.086 | 0.0053 | -0.018 | -16.202
-1 | -0.024 | 0.00511 | -0.019 | -4.714
-0.5 | 0.038 | 0.00496 | -0.02 | 7.624
0 | 0.1 | 0.00472 | -0.021 | 21.101
0.5 | 0.162 | 0.00497 | -0.021 | 32.508
1 | 0.223 | 0.00515 | -0.022 | 43.379
1.5 | 0.285 | 0.00537 | -0.023 | 53.025
2 | 0.346 | 0.0056 | -0.023 | 61.851
2.5 | 0.407 | 0.00597 | -0.024 | 68.228
3 | 0.468 | 0.00643 | -0.025 | 72.823
3.5 | 0.528 | 0.00674 | -0.025 | 78.348
4 | 0.587 | 0.00705 | -0.026 | 83.28
4.5 | 0.645 | 0.00725 | -0.027 | 88.993
5 | 0.701 | 0.00753 | -0.028 | 93.136
5.5 | 0.756 | 0.00776 | -0.028 | 97.302
6 | 0.808 | 0.00804 | -0.029 | 100.433
6.5 | 0.857 | 0.00831 | -0.03 | 103.119
7 | 0.901 | 0.00867 | -0.03 | 103.851
7.5 | 0.938 | 0.00903 | -0.031 | 103.951
8 | 0.97 | 0.00935 | -0.032 | 103.729
8.5 | 0.994 | 0.00973 | -0.032 | 102.227
9 | 1.011 | 0.0102 | -0.033 | 99.087
9.5 | 1.019 | 0.01076 | -0.034 | 94.673
10 | 1.017 | 0.01168 | -0.034 | 87.123
10.5 | 0.998 | 0.01245 | -0.035 | 80.18
11 | 0.973 | 0.01324 | -0.035 | 73.466
11.5 | 0.937 | 0.01447 | -0.036 | 64.721
12 | 0.875 | 0.01857 | -0.035 | 47.107
12.5 | 0.716 | 0.06896 | -0.025 | 10.379
13 | 0.659 | 0.08126 | -0.023 | 8.104
13.5 | 0.605 | 0.08699 | -0.022 | 6.96
14 | 0.548 | 0.0924 | -0.023 | 5.931
14.5 | 0.485 | 0.09967 | -0.022 | 4.867

## 126. Re 14M Mach 0.25 (2)
BIGFOIL.COM POLAR EXPORT
NACA64A112
NACA64A112 |  |  |  | Cl Max: | 1.6612 | at alpha= | 16.5 | deg
XFOIL ncrit=9 |  |  |  | L/D Max: | 125.076 | at alpha= | 10 | deg
Re: | 14000000 |  |  | Cd Min: | 0.18193 | at alpha= | -20 | deg
Mach: | 0.25 |  |  | Cl=0 at alpha= | -0.91196 | deg
|  |  |  | @ Cl=0.1, Cd= | 0.0039608
|  |  |  | @ Cl=0.4, Cd= | 0.0055795
|  |  |  | @ Cl=0.6, Cd= | 0.0063938
alpha (deg) | Cl | Cd | Cm | Cl/Cd
-20 | -0.9402 | 0.18193 | 0.0274 | -5.1679
-19.5 | -1.3035 | 0.10517 | -0.0245 | -12.3942
-19 | -1.3711 | 0.08608 | -0.0367 | -15.9282
-18.5 | -1.4206 | 0.07062 | -0.0466 | -20.1161
-18 | -1.4783 | 0.05588 | -0.0553 | -26.4549
-17.5 | -1.5218 | 0.04464 | -0.0603 | -34.0905
-17 | -1.5455 | 0.03664 | -0.0621 | -42.1807
-16.5 | -1.5625 | 0.03009 | -0.0616 | -51.9276
-16 | -1.5649 | 0.02539 | -0.0592 | -61.6345
-15.5 | -1.5606 | 0.02179 | -0.0551 | -71.62
-15 | -1.5451 | 0.01938 | -0.05 | -79.7265
-14.5 | -1.5224 | 0.0177 | -0.0442 | -86.0113
-14 | -1.5008 | 0.01616 | -0.0373 | -92.8713
-13.5 | -1.4536 | 0.01483 | -0.0345 | -98.0175
-13 | -1.398 | 0.01365 | -0.0331 | -102.4176
-12.5 | -1.3377 | 0.01274 | -0.0324 | -105
-12 | -1.2876 | 0.01175 | -0.03 | -109.583
-11.5 | -1.2349 | 0.01092 | -0.028 | -113.0861
-11 | -1.1796 | 0.01025 | -0.0265 | -115.0829
-10.5 | -1.122 | 0.00967 | -0.0255 | -116.029
-10 | -1.0626 | 0.00924 | -0.0249 | -115
-9.5 | -1.0024 | 0.00881 | -0.0247 | -113.7798
-9 | -0.9414 | 0.00836 | -0.0247 | -112.6077
-8.5 | -0.8777 | 0.00793 | -0.0254 | -110.681
-8 | -0.7946 | 0.00748 | -0.0306 | -106.2299
-7.5 | -0.7226 | 0.00712 | -0.0334 | -101.4888
-7 | -0.6595 | 0.00684 | -0.0343 | -96.4181
-6.5 | -0.6001 | 0.00659 | -0.0343 | -91.0622
-6 | -0.5431 | 0.00634 | -0.0339 | -85.6625
-5.5 | -0.4868 | 0.00614 | -0.0334 | -79.2834
-5 | -0.4314 | 0.00595 | -0.0327 | -72.5042
-4.5 | -0.3762 | 0.00578 | -0.032 | -65.0865
-4 | -0.3214 | 0.00561 | -0.0312 | -57.2906
-3.5 | -0.2672 | 0.00543 | -0.0304 | -49.2081
-3 | -0.2129 | 0.00528 | -0.0296 | -40.322
-2.5 | -0.1599 | 0.00513 | -0.0285 | -31.1696
-2 | -0.1082 | 0.00493 | -0.0272 | -21.9473
-1.5 | -0.057 | 0.00476 | -0.0259 | -11.9748
-1 | -0.0081 | 0.00445 | -0.024 | -1.8202
-0.5 | 0.0379 | 0.00408 | -0.0216 | 9.2892
0 | 0.0877 | 0.00394 | -0.0199 | 22.2589
0.5 | 0.135 | 0.00402 | -0.0177 | 33.5821
1 | 0.1836 | 0.00426 | -0.0158 | 43.0986
2 | 0.2764 | 0.00504 | -0.0111 | 54.8413
2.5 | 0.3273 | 0.00525 | -0.0097 | 62.3429
3 | 0.3786 | 0.00549 | -0.0083 | 68.9617
3.5 | 0.4312 | 0.00571 | -0.0072 | 75.5166
4.5 | 0.5387 | 0.00616 | -0.0054 | 87.4513
5 | 0.5939 | 0.00637 | -0.0047 | 93.2339
5.5 | 0.6504 | 0.00659 | -0.0044 | 98.695
6 | 0.7083 | 0.00686 | -0.0043 | 103.2507
6.5 | 0.7699 | 0.0071 | -0.005 | 108.4366
7 | 0.8366 | 0.00743 | -0.0069 | 112.5976
7.5 | 0.9225 | 0.00782 | -0.013 | 117.9668
8 | 0.9897 | 0.00816 | -0.0147 | 121.2868
8.5 | 1.0513 | 0.00854 | -0.0151 | 123.103
9 | 1.1104 | 0.00903 | -0.015 | 122.9679
9.5 | 1.1704 | 0.00946 | -0.0149 | 123.7209
10 | 1.232 | 0.00985 | -0.0151 | 125.0761
10.5 | 1.2877 | 0.01033 | -0.014 | 124.6563
11 | 1.3367 | 0.01108 | -0.0115 | 120.6408
11.5 | 1.4076 | 0.01189 | -0.0135 | 118.3852
12 | 1.455 | 0.01274 | -0.0105 | 114.2072
12.5 | 1.5003 | 0.01366 | -0.0072 | 109.8316
13 | 1.5336 | 0.0146 | -0.0017 | 105.0411
13.5 | 1.5669 | 0.0157 | 0.0035 | 99.8025
14 | 1.5954 | 0.01713 | 0.0088 | 93.1349
14.5 | 1.6188 | 0.01902 | 0.0141 | 85.1104
15 | 1.6404 | 0.02117 | 0.0189 | 77.487
15.5 | 1.6536 | 0.0241 | 0.0235 | 68.6141
16 | 1.6554 | 0.02816 | 0.0277 | 58.7855
16.5 | 1.6612 | 0.03233 | 0.0305 | 51.3826
17 | 1.645 | 0.03876 | 0.0322 | 42.4407
17.5 | 1.6343 | 0.04542 | 0.0324 | 35.9819
18 | 1.5982 | 0.05552 | 0.0301 | 28.786
18.5 | 1.5523 | 0.06796 | 0.0251 | 22.8414
19 | 1.5182 | 0.08007 | 0.0192 | 18.9609
19.5 | 1.4431 | 0.0994 | 0.0078 | 14.5181
20 | 1.3858 | 0.11723 | -0.0029 | 11.8212

## 127. Re 14M Mach 0.50 (1)
BIGFOIL.COM POLAR EXPORT
NACA64A112
NACA64A112 |  |  |  | Cl Max: | 1.136 | at alpha= | 20 | deg
JavaFoil+Calcfoil stall+Eppler ext transition |  |  |  | L/D Max: | 93.961 | at alpha= | 5.5 | deg
Re: | 14000000 |  |  | Cd Min: | 0.00479 | at alpha= | 0 | deg
Mach: | 0.5 |  |  | Cl=0 at alpha= | -0.80435 | deg
|  |  |  | @ Cl=0.1, Cd= | 0.0048283
|  |  |  | @ Cl=0.4, Cd= | 0.0059846
|  |  |  | @ Cl=0.6, Cd= | 0.0073344
alpha (deg) | Cl | Cd | Cm | Cl/Cd
-20 | -1.053 | 0.16176 | 0.004 | -6.512
-19.5 | -1.025 | 0.15819 | 0.004 | -6.476
-19 | -0.997 | 0.15124 | 0.003 | -6.594
-18.5 | -0.969 | 0.14734 | 0.003 | -6.578
-18 | -0.947 | 0.13443 | 0.003 | -7.042
-17.5 | -0.92 | 0.12703 | 0.002 | -7.239
-17 | -0.891 | 0.12335 | 0.002 | -7.219
-16.5 | -0.862 | 0.11795 | 0.001 | -7.311
-16 | -0.836 | 0.11134 | 0.001 | -7.508
-15.5 | -0.809 | 0.11108 | 0.001 | -7.286
-15 | -0.783 | 0.10268 | 0 | -7.628
-14.5 | -0.756 | 0.09598 | 0 | -7.881
-14 | -0.734 | 0.08574 | -0.001 | -8.562
-13.5 | -0.73 | 0.06362 | -0.001 | -11.478
-13 | -0.672 | 0.09048 | -0.001 | -7.424
-12.5 | -0.642 | 0.08976 | -0.002 | -7.155
-12 | -0.628 | 0.06864 | -0.003 | -9.143
-11.5 | -0.677 | 0.02352 | -0.004 | -28.772
-11 | -0.676 | 0.01467 | -0.005 | -46.1
-10.5 | -0.534 | 0.06963 | -0.003 | -7.675
-10 | -0.534 | 0.04368 | -0.005 | -12.235
-9.5 | -0.585 | 0.01243 | -0.008 | -47.058
-9 | -0.56 | 0.01114 | -0.009 | -50.272
-8.5 | -0.424 | 0.0563 | -0.005 | -7.528
-8 | -0.4 | 0.0482 | -0.006 | -8.303
-7.5 | -0.458 | 0.01003 | -0.011 | -45.673
-7 | -0.639 | 0.00928 | -0.012 | -68.8
-6.5 | -0.668 | 0.00882 | -0.013 | -75.737
-6 | -0.646 | 0.00829 | -0.013 | -77.935
-5.5 | -0.605 | 0.00794 | -0.014 | -76.255
-5 | -0.554 | 0.00758 | -0.015 | -73.036
-4.5 | -0.495 | 0.0073 | -0.016 | -67.82
-4 | -0.433 | 0.00702 | -0.017 | -61.666
-3.5 | -0.368 | 0.00681 | -0.017 | -54.013
-3 | -0.301 | 0.00656 | -0.018 | -45.889
-2.5 | -0.233 | 0.0063 | -0.019 | -37.035
-2 | -0.165 | 0.00582 | -0.02 | -28.335
-1.5 | -0.096 | 0.00544 | -0.021 | -17.633
-1 | -0.027 | 0.00523 | -0.021 | -5.147
-0.5 | 0.042 | 0.00503 | -0.022 | 8.409
0 | 0.111 | 0.00479 | -0.023 | 23.243
0.5 | 0.181 | 0.00506 | -0.024 | 35.72
1 | 0.25 | 0.00529 | -0.025 | 47.185
1.5 | 0.318 | 0.00555 | -0.025 | 57.381
2 | 0.387 | 0.00591 | -0.026 | 65.498
2.5 | 0.455 | 0.0063 | -0.027 | 72.186
3 | 0.522 | 0.00688 | -0.028 | 75.964
3.5 | 0.588 | 0.00728 | -0.029 | 80.75
4 | 0.652 | 0.00757 | -0.029 | 86.151
4.5 | 0.713 | 0.00791 | -0.03 | 90.094
5 | 0.769 | 0.00831 | -0.031 | 92.601
5.5 | 0.819 | 0.00872 | -0.032 | 93.961
6 | 0.859 | 0.0092 | -0.032 | 93.344
6.5 | 0.882 | 0.00979 | -0.033 | 90.089
7 | 0.848 | 0.01053 | -0.034 | 80.498
7.5 | 0.567 | 0.01118 | -0.035 | 50.739
8 | 0.599 | 0.0115 | -0.035 | 52.082
8.5 | 0.516 | 0.05193 | -0.021 | 9.938
9 | 0.54 | 0.05851 | -0.019 | 9.229
9.5 | 0.691 | 0.014 | -0.037 | 49.342
10 | 0.716 | 0.01588 | -0.037 | 45.083
10.5 | 0.624 | 0.06686 | -0.022 | 9.334
11 | 0.783 | 0.01612 | -0.039 | 48.58
11.5 | 0.8 | 0.01971 | -0.039 | 40.621
12 | 0.72 | 0.06759 | -0.028 | 10.648
12.5 | 0.734 | 0.08129 | -0.025 | 9.026
13 | 0.757 | 0.09107 | -0.024 | 8.313
13.5 | 0.902 | 0.02885 | -0.04 | 31.269
14 | 0.833 | 0.0786 | -0.031 | 10.603
14.5 | 0.851 | 0.09107 | -0.029 | 9.339
15 | 0.871 | 0.1029 | -0.028 | 8.461
15.5 | 0.895 | 0.10673 | -0.028 | 8.384
16 | 0.921 | 0.11383 | -0.028 | 8.091
16.5 | 0.952 | 0.11652 | -0.03 | 8.169
17 | 0.981 | 0.12065 | -0.031 | 8.128
17.5 | 1.004 | 0.13105 | -0.03 | 7.664
18 | 1.026 | 0.14534 | -0.03 | 7.062
18.5 | 1.054 | 0.14795 | -0.031 | 7.124
19 | 1.083 | 0.15219 | -0.032 | 7.113
19.5 | 1.111 | 0.15771 | -0.033 | 7.044
20 | 1.136 | 0.16773 | -0.033 | 6.775

## 128. Re 14M Mach 0.50 (2)
BIGFOIL.COM POLAR EXPORT
NACA64A112
NACA64A112 |  |  |  | Cl Max: | 1.078 | at alpha= | 8 | deg
XFOIL ncrit=9 |  |  |  | L/D Max: | 112.699 | at alpha= | 7 | deg
Re: | 14000000 |  |  | Cd Min: | 0.12465 | at alpha= | -13 | deg
Mach: | 0.5 |  |  | Cl=0 at alpha= | -0.902 | deg
|  |  |  | @ Cl=0.1, Cd= | 0.00391
|  |  |  | @ Cl=0.4, Cd= | 0.0056363
|  |  |  | @ Cl=0.6, Cd= | 0.0065711
alpha (deg) | Cl | Cd | Cm | Cl/Cd
-13 | -0.6701 | 0.12465 | -0.0095 | -5.3759
-12.5 | -0.6763 | 0.11358 | -0.0153 | -5.9544
-12 | -0.6905 | 0.10151 | -0.0221 | -6.8023
-11.5 | -0.6996 | 0.09068 | -0.0282 | -7.715
-11 | -0.7125 | 0.07699 | -0.0388 | -9.2544
-10.5 | -0.7288 | 0.06156 | -0.0505 | -11.8389
-9.5 | -0.7879 | 0.03926 | -0.0667 | -20.0688
-9 | -0.8166 | 0.03146 | -0.068 | -25.9568
-8.5 | -0.8538 | 0.02436 | -0.0622 | -35.0493
-8 | -0.871 | 0.01656 | -0.0546 | -52.5966
-7.5 | -0.8468 | 0.0108 | -0.0485 | -78.4074
-7 | -0.7678 | 0.00834 | -0.0485 | -92.0624
-6.5 | -0.6948 | 0.00745 | -0.0468 | -93.2617
-6 | -0.624 | 0.00701 | -0.045 | -89.0157
-5.5 | -0.5568 | 0.00664 | -0.0431 | -83.8554
-5 | -0.4916 | 0.00634 | -0.0412 | -77.5394
-4.5 | -0.4272 | 0.00611 | -0.0395 | -69.9182
-4 | -0.3637 | 0.0059 | -0.0378 | -61.6441
-3.5 | -0.3012 | 0.00571 | -0.0363 | -52.7496
-3 | -0.2398 | 0.00551 | -0.0348 | -43.5209
-2.5 | -0.1792 | 0.0053 | -0.0332 | -33.8113
-2 | -0.12 | 0.00508 | -0.0316 | -23.622
-1.5 | -0.0629 | 0.00487 | -0.0296 | -12.9158
-1 | -0.0098 | 0.00449 | -0.0269 | -2.1826
-0.5 | 0.0402 | 0.00401 | -0.0237 | 10.0249
0 | 0.0972 | 0.00391 | -0.0218 | 24.8593
0.5 | 0.1541 | 0.00391 | -0.0199 | 39.4118
1 | 0.2085 | 0.00416 | -0.0175 | 50.1202
1.5 | 0.2576 | 0.00463 | -0.0141 | 55.6371
2 | 0.3063 | 0.00515 | -0.0105 | 59.4757
2.5 | 0.363 | 0.00543 | -0.0083 | 66.8508
3 | 0.4204 | 0.00575 | -0.0062 | 73.113
3.5 | 0.4804 | 0.00602 | -0.0044 | 79.8007
4.5 | 0.6041 | 0.00659 | -0.0011 | 91.6692
5.5 | 0.7398 | 0.00719 | 0.0009 | 102.8929
6 | 0.8144 | 0.00755 | 0.0011 | 107.8675
6.5 | 0.8948 | 0.00807 | 0.0007 | 110.8798
7 | 0.9895 | 0.00878 | -0.0019 | 112.6993
7.5 | 1.0538 | 0.01005 | 0.002 | 104.8557
8 | 1.078 | 0.01329 | 0.0115 | 81.1136
8.5 | 1.0711 | 0.01907 | 0.022 | 56.1668
9 | 1.0447 | 0.02563 | 0.0309 | 40.7608
9.5 | 1.0109 | 0.0333 | 0.0348 | 30.3574
10 | 0.9777 | 0.04244 | 0.0339 | 23.0372
10.5 | 0.9473 | 0.0526 | 0.0295 | 18.0095
11 | 0.9141 | 0.06451 | 0.0225 | 14.1699
11.5 | 0.8878 | 0.07787 | 0.0133 | 11.4011
12 | 0.8713 | 0.09223 | 0.0047 | 9.447
12.5 | 0.856 | 0.1051 | -0.0024 | 8.1446
13 | 0.8447 | 0.11699 | -0.0088 | 7.2203

## 129. Re 16M Mach 0.00 (1)
BIGFOIL.COM POLAR EXPORT
NACA64A112
NACA64A112 |  |  |  | Cl Max: | 1.089 | at alpha= | 11 | deg
JavaFoil+Calcfoil stall+Eppler ext transition |  |  |  | L/D Max: | 110.016 | at alpha= | 8.5 | deg
Re: | 16000000 |  |  | Cd Min: | 0.00503 | at alpha= | -0.5 | deg
Mach: | 0 |  |  | Cl=0 at alpha= | -0.80833 | deg
|  |  |  | @ Cl=0.1, Cd= | 0.0050975
|  |  |  | @ Cl=0.4, Cd= | 0.0059164
|  |  |  | @ Cl=0.6, Cd= | 0.0069233
alpha (deg) | Cl | Cd | Cm | Cl/Cd
-17 | -0.651 | 0.12037 | 0.001 | -5.413
-16.5 | -0.675 | 0.11001 | 0.001 | -6.138
-16 | -0.695 | 0.10556 | 0.001 | -6.584
-15.5 | -0.715 | 0.09935 | 0.001 | -7.197
-15 | -0.735 | 0.09219 | 0 | -7.976
-14.5 | -0.757 | 0.08261 | 0 | -9.162
-14 | -0.801 | 0.0572 | -0.001 | -14.011
-13.5 | -0.884 | 0.02327 | -0.002 | -38.015
-13 | -0.924 | 0.01546 | -0.002 | -59.772
-12.5 | -0.951 | 0.01232 | -0.003 | -77.13
-12 | -0.964 | 0.01147 | -0.004 | -84.075
-11.5 | -0.961 | 0.01072 | -0.004 | -89.618
-11 | -0.952 | 0.01008 | -0.005 | -94.396
-10.5 | -0.938 | 0.00966 | -0.006 | -97.145
-10 | -0.919 | 0.00925 | -0.006 | -99.355
-9.5 | -0.895 | 0.00894 | -0.007 | -100.142
-9 | -0.866 | 0.00861 | -0.008 | -100.509
-8.5 | -0.83 | 0.00833 | -0.008 | -99.691
-8 | -0.79 | 0.00807 | -0.009 | -97.913
-7.5 | -0.746 | 0.00778 | -0.01 | -95.855
-7 | -0.7 | 0.00757 | -0.01 | -92.438
-6.5 | -0.651 | 0.00735 | -0.011 | -88.542
-6 | -0.6 | 0.00715 | -0.012 | -83.832
-5.5 | -0.546 | 0.00695 | -0.012 | -78.573
-5 | -0.492 | 0.00678 | -0.013 | -72.555
-4.5 | -0.436 | 0.00661 | -0.014 | -65.916
-4 | -0.378 | 0.00642 | -0.014 | -58.952
-3.5 | -0.32 | 0.00629 | -0.015 | -50.927
-3 | -0.262 | 0.00608 | -0.016 | -43.005
-2.5 | -0.202 | 0.00586 | -0.016 | -34.519
-2 | -0.143 | 0.00553 | -0.017 | -25.85
-1.5 | -0.083 | 0.00528 | -0.018 | -15.746
-1 | -0.023 | 0.00513 | -0.018 | -4.54
-0.5 | 0.037 | 0.00503 | -0.019 | 7.272
0 | 0.097 | 0.0051 | -0.02 | 18.919
0.5 | 0.156 | 0.00505 | -0.021 | 30.968
1 | 0.216 | 0.00521 | -0.021 | 41.526
1.5 | 0.276 | 0.00535 | -0.022 | 51.535
2 | 0.335 | 0.00564 | -0.023 | 59.43
2.5 | 0.395 | 0.00588 | -0.023 | 67.161
3 | 0.454 | 0.00631 | -0.024 | 71.896
3.5 | 0.512 | 0.00654 | -0.025 | 78.195
4 | 0.569 | 0.00682 | -0.025 | 83.5
4.5 | 0.626 | 0.00701 | -0.026 | 89.259
5 | 0.681 | 0.00723 | -0.027 | 94.203
5.5 | 0.735 | 0.00745 | -0.027 | 98.688
6 | 0.787 | 0.00768 | -0.028 | 102.462
6.5 | 0.837 | 0.00793 | -0.029 | 105.62
7 | 0.883 | 0.00817 | -0.029 | 108.176
7.5 | 0.925 | 0.00846 | -0.03 | 109.432
8 | 0.963 | 0.00877 | -0.031 | 109.873
8.5 | 0.997 | 0.00906 | -0.031 | 110.016
9 | 1.026 | 0.0094 | -0.032 | 109.087
9.5 | 1.05 | 0.00986 | -0.033 | 106.431
10 | 1.068 | 0.01031 | -0.033 | 103.558
10.5 | 1.081 | 0.01092 | -0.034 | 99.056
11 | 1.089 | 0.01162 | -0.035 | 93.725
11.5 | 1.086 | 0.01216 | -0.035 | 89.331
12 | 1.078 | 0.01274 | -0.035 | 84.659
12.5 | 1.067 | 0.01363 | -0.036 | 78.25
13 | 1.046 | 0.01536 | -0.036 | 68.091
13.5 | 1.019 | 0.01763 | -0.036 | 57.794
14 | 0.982 | 0.02194 | -0.036 | 44.759
14.5 | 0.925 | 0.03427 | -0.035 | 27
15 | 0.832 | 0.07539 | -0.029 | 11.038
15.5 | 0.796 | 0.09019 | -0.027 | 8.827
16 | 0.764 | 0.1029 | -0.025 | 7.428

## 130. Re 16M Mach 0.00 (2)
BIGFOIL.COM POLAR EXPORT
NACA64A112
NACA64A112 |  |  |  | Cl Max: | 1.823 | at alpha= | 20 | deg
XFOIL ncrit=9 |  |  |  | L/D Max: | 133.235 | at alpha= | 11.5 | deg
Re: | 16000000 |  |  | Cd Min: | 0.03606 | at alpha= | 20 | deg
Mach: | 0 |  |  | Cl=0 at alpha= | -0.92544 | deg
|  |  |  | @ Cl=0.1, Cd= | 0.0041169
|  |  |  | @ Cl=0.4, Cd= | 0.0054944
|  |  |  | @ Cl=0.6, Cd= | 0.0062303
alpha (deg) | Cl | Cd | Cm | Cl/Cd
-20 | -1.7775 | 0.02901 | -0.0444 | -61.272
-19.5 | -1.7605 | 0.02641 | -0.0433 | -66.6604
-19 | -1.7437 | 0.02396 | -0.0418 | -72.7755
-18.5 | -1.7292 | 0.02159 | -0.0395 | -80.0926
-18 | -1.7182 | 0.01929 | -0.036 | -89.0721
-17.5 | -1.6955 | 0.01792 | -0.0327 | -94.615
-17 | -1.6703 | 0.01684 | -0.0292 | -99.1865
-16.5 | -1.6429 | 0.01596 | -0.0254 | -102.9386
-16 | -1.6123 | 0.01516 | -0.0218 | -106.3522
-15.5 | -1.5719 | 0.01434 | -0.0201 | -109.6165
-15 | -1.5309 | 0.01359 | -0.0183 | -112.649
-14.5 | -1.4869 | 0.01292 | -0.017 | -115.0851
-14 | -1.4372 | 0.01223 | -0.0168 | -117.5143
-13 | -1.3294 | 0.01084 | -0.0181 | -122.6384
-12.5 | -1.2805 | 0.01029 | -0.0174 | -124.4412
-12 | -1.2304 | 0.0098 | -0.0169 | -125.551
-11.5 | -1.1787 | 0.00938 | -0.0167 | -125.661
-11 | -1.1252 | 0.00899 | -0.0169 | -125.1613
-9 | -0.8995 | 0.00771 | -0.0195 | -116.6667
-8.5 | -0.838 | 0.00736 | -0.0213 | -113.8587
-8 | -0.7533 | 0.00699 | -0.0284 | -107.7682
-7.5 | -0.69 | 0.00673 | -0.0306 | -102.526
-7 | -0.6322 | 0.00651 | -0.0314 | -97.1121
-6.5 | -0.5771 | 0.00627 | -0.0315 | -92.0415
-6 | -0.5229 | 0.00608 | -0.0314 | -86.0033
-5.5 | -0.4691 | 0.00593 | -0.0311 | -79.1062
-5 | -0.4164 | 0.00574 | -0.0306 | -72.5436
-4.5 | -0.3635 | 0.00559 | -0.0301 | -65.0268
-4 | -0.3109 | 0.00545 | -0.0295 | -57.0459
-3.5 | -0.2588 | 0.00529 | -0.0288 | -48.9225
-3 | -0.2064 | 0.00517 | -0.0282 | -39.9226
-2.5 | -0.1557 | 0.00505 | -0.0272 | -30.8317
-2 | -0.1054 | 0.00488 | -0.0261 | -21.5984
-1 | -0.0068 | 0.0045 | -0.0234 | -1.5111
-0.5 | 0.0388 | 0.00422 | -0.0214 | 9.1943
0 | 0.0857 | 0.00405 | -0.0195 | 21.1605
0.5 | 0.1263 | 0.00424 | -0.0164 | 29.7877
1 | 0.1746 | 0.00439 | -0.0149 | 39.7722
1.5 | 0.2226 | 0.00461 | -0.0133 | 48.2863
2 | 0.2679 | 0.00501 | -0.0112 | 53.4731
2.5 | 0.3173 | 0.00521 | -0.0099 | 60.9021
3 | 0.3679 | 0.00538 | -0.0089 | 68.3829
3.5 | 0.4184 | 0.00556 | -0.0079 | 75.2518
4 | 0.4697 | 0.00575 | -0.007 | 81.687
4.5 | 0.5219 | 0.00594 | -0.0064 | 87.862
5 | 0.5746 | 0.00613 | -0.0059 | 93.7357
5.5 | 0.6278 | 0.00634 | -0.0056 | 99.0221
6 | 0.6823 | 0.00657 | -0.0056 | 103.8508
6.5 | 0.739 | 0.00678 | -0.0061 | 108.9971
7 | 0.799 | 0.00703 | -0.0075 | 113.6558
7.5 | 0.865 | 0.00735 | -0.0103 | 117.6871
8 | 0.9498 | 0.00767 | -0.0175 | 123.8331
8.5 | 1.0103 | 0.00796 | -0.019 | 126.9221
9 | 1.0668 | 0.00831 | -0.0197 | 128.3755
9.5 | 1.1219 | 0.0087 | -0.0201 | 128.954
10.5 | 1.2356 | 0.00932 | -0.0219 | 132.5751
11 | 1.2871 | 0.00967 | -0.0216 | 133.1024
11.5 | 1.351 | 0.01014 | -0.0242 | 133.2347
12 | 1.3966 | 0.01081 | -0.0228 | 129.1952
12.5 | 1.4462 | 0.0114 | -0.0224 | 126.8596
13 | 1.4907 | 0.01198 | -0.0209 | 124.4324
13.5 | 1.5339 | 0.01265 | -0.0192 | 121.2569
14 | 1.5771 | 0.01331 | -0.0176 | 118.4899
14.5 | 1.6139 | 0.01405 | -0.0148 | 114.8683
15 | 1.6454 | 0.01474 | -0.0112 | 111.6282
15.5 | 1.6738 | 0.01565 | -0.0073 | 106.9521
16 | 1.6924 | 0.01719 | -0.0025 | 98.4526
16.5 | 1.72 | 0.01832 | 0.0006 | 93.8865
17 | 1.7497 | 0.01937 | 0.0031 | 90.3304
17.5 | 1.7717 | 0.02101 | 0.0062 | 84.3265
18 | 1.7805 | 0.02371 | 0.0099 | 75.0949
18.5 | 1.7959 | 0.02612 | 0.0124 | 68.7557
19 | 1.8093 | 0.02888 | 0.0145 | 62.6489
19.5 | 1.8128 | 0.03266 | 0.0165 | 55.5052
20 | 1.823 | 0.03606 | 0.0175 | 50.5546

## 131. Re 16M Mach 0.10 (1)
BIGFOIL.COM POLAR EXPORT
NACA64A112
NACA64A112 |  |  |  | Cl Max: | 1.079 | at alpha= | 11 | deg
JavaFoil+Calcfoil stall+Eppler ext transition |  |  |  | L/D Max: | 109.422 | at alpha= | 8 | deg
Re: | 16000000 |  |  | Cd Min: | 0.00503 | at alpha= | -0.5 | deg
Mach: | 0.1 |  |  | Cl=0 at alpha= | -0.80833 | deg
|  |  |  | @ Cl=0.1, Cd= | 0.005107
|  |  |  | @ Cl=0.4, Cd= | 0.0059014
|  |  |  | @ Cl=0.6, Cd= | 0.0069284
alpha (deg) | Cl | Cd | Cm | Cl/Cd
-16.5 | -0.628 | 0.11602 | 0.001 | -5.414
-16 | -0.652 | 0.10979 | 0.001 | -5.941
-15.5 | -0.676 | 0.10309 | 0 | -6.555
-15 | -0.697 | 0.09823 | 0 | -7.094
-14.5 | -0.721 | 0.08855 | 0 | -8.14
-14 | -0.747 | 0.07643 | -0.001 | -9.78
-13.5 | -0.827 | 0.03554 | -0.001 | -23.269
-13 | -0.889 | 0.01812 | -0.002 | -49.088
-12.5 | -0.928 | 0.01291 | -0.003 | -71.88
-12 | -0.941 | 0.01171 | -0.004 | -80.359
-11.5 | -0.949 | 0.01094 | -0.004 | -86.767
-11 | -0.944 | 0.01025 | -0.005 | -92.094
-10.5 | -0.932 | 0.00978 | -0.006 | -95.288
-10 | -0.915 | 0.00938 | -0.006 | -97.599
-9.5 | -0.893 | 0.00904 | -0.007 | -98.805
-9 | -0.866 | 0.00866 | -0.008 | -99.986
-8.5 | -0.831 | 0.00836 | -0.008 | -99.352
-8 | -0.791 | 0.0081 | -0.009 | -97.694
-7.5 | -0.748 | 0.00785 | -0.01 | -95.322
-7 | -0.702 | 0.00759 | -0.01 | -92.432
-6.5 | -0.653 | 0.00739 | -0.011 | -88.322
-6 | -0.602 | 0.00717 | -0.012 | -83.972
-5.5 | -0.549 | 0.00698 | -0.012 | -78.672
-5 | -0.494 | 0.00679 | -0.013 | -72.754
-4.5 | -0.438 | 0.00661 | -0.014 | -66.2
-4 | -0.38 | 0.00645 | -0.014 | -58.949
-3.5 | -0.322 | 0.0063 | -0.015 | -51.112
-3 | -0.263 | 0.00613 | -0.016 | -42.917
-2.5 | -0.203 | 0.00587 | -0.016 | -34.647
-2 | -0.144 | 0.00553 | -0.017 | -25.95
-1.5 | -0.084 | 0.00527 | -0.018 | -15.844
-1 | -0.023 | 0.00514 | -0.019 | -4.558
-0.5 | 0.037 | 0.00503 | -0.019 | 7.309
0 | 0.097 | 0.00511 | -0.02 | 18.969
0.5 | 0.157 | 0.00505 | -0.021 | 31.106
1 | 0.217 | 0.00521 | -0.021 | 41.706
1.5 | 0.277 | 0.00536 | -0.022 | 51.754
2 | 0.337 | 0.00565 | -0.023 | 59.61
2.5 | 0.397 | 0.00588 | -0.023 | 67.438
3 | 0.456 | 0.0063 | -0.024 | 72.333
3.5 | 0.514 | 0.00656 | -0.025 | 78.401
4 | 0.572 | 0.00684 | -0.025 | 83.604
4.5 | 0.629 | 0.00702 | -0.026 | 89.492
5 | 0.684 | 0.00729 | -0.027 | 93.871
5.5 | 0.738 | 0.0075 | -0.028 | 98.432
6 | 0.79 | 0.0077 | -0.028 | 102.603
6.5 | 0.84 | 0.00795 | -0.029 | 105.7
7 | 0.886 | 0.0082 | -0.03 | 108.125
7.5 | 0.928 | 0.0085 | -0.03 | 109.113
8 | 0.965 | 0.00882 | -0.031 | 109.422
8.5 | 0.998 | 0.00914 | -0.032 | 109.191
9 | 1.025 | 0.00952 | -0.032 | 107.696
9.5 | 1.047 | 0.00993 | -0.033 | 105.477
10 | 1.063 | 0.01046 | -0.033 | 101.666
10.5 | 1.074 | 0.01109 | -0.034 | 96.82
11 | 1.079 | 0.01172 | -0.035 | 91.99
11.5 | 1.068 | 0.01252 | -0.035 | 85.331
12 | 1.059 | 0.013 | -0.036 | 81.451
12.5 | 1.043 | 0.01399 | -0.036 | 74.549
13 | 1.02 | 0.01546 | -0.036 | 65.965
13.5 | 0.978 | 0.0198 | -0.036 | 49.398
14 | 0.912 | 0.03336 | -0.034 | 27.341
14.5 | 0.824 | 0.06844 | -0.029 | 12.043
15 | 0.777 | 0.08948 | -0.026 | 8.682
15.5 | 0.744 | 0.10051 | -0.024 | 7.406
16 | 0.715 | 0.10847 | -0.024 | 6.594

## 132. Re 16M Mach 0.10 (2)
BIGFOIL.COM POLAR EXPORT
NACA64A112
NACA64A112 |  |  |  | Cl Max: | 1.7997 | at alpha= | 20 | deg
XFOIL ncrit=9 |  |  |  | L/D Max: | 132.265 | at alpha= | 11 | deg
Re: | 16000000 |  |  | Cd Min: | 0.04124 | at alpha= | 20 | deg
Mach: | 0.1 |  |  | Cl=0 at alpha= | -0.92576 | deg
|  |  |  | @ Cl=0.1, Cd= | 0.004105
|  |  |  | @ Cl=0.4, Cd= | 0.0054933
|  |  |  | @ Cl=0.6, Cd= | 0.006237
alpha (deg) | Cl | Cd | Cm | Cl/Cd
-20 | -1.7496 | 0.0343 | -0.0489 | -51.0087
-19.5 | -1.7435 | 0.03033 | -0.0482 | -57.4843
-19 | -1.7287 | 0.02735 | -0.0472 | -63.2066
-18.5 | -1.7173 | 0.02432 | -0.0453 | -70.6127
-18 | -1.7126 | 0.02119 | -0.0421 | -80.8211
-17.5 | -1.6957 | 0.01921 | -0.0386 | -88.2717
-17 | -1.6722 | 0.01783 | -0.0351 | -93.7858
-16.5 | -1.6473 | 0.01668 | -0.031 | -98.759
-16 | -1.62 | 0.0158 | -0.0266 | -102.5316
-15.5 | -1.5838 | 0.01492 | -0.0237 | -106.1528
-15 | -1.5425 | 0.01406 | -0.0216 | -109.7084
-14.5 | -1.5003 | 0.01334 | -0.0196 | -112.4663
-13.5 | -1.3905 | 0.01187 | -0.0207 | -117.1441
-13 | -1.3396 | 0.01115 | -0.0202 | -120.1435
-12.5 | -1.2903 | 0.01056 | -0.0193 | -122.1875
-12 | -1.2402 | 0.01 | -0.0186 | -124.02
-11.5 | -1.1881 | 0.00953 | -0.0182 | -124.6695
-11 | -1.134 | 0.00911 | -0.0181 | -124.4786
-10.5 | -1.0788 | 0.00875 | -0.0183 | -123.2914
-9 | -0.9061 | 0.00777 | -0.0202 | -116.6152
-8.5 | -0.8442 | 0.00742 | -0.0218 | -113.7736
-8 | -0.7592 | 0.00704 | -0.0288 | -107.8409
-7.5 | -0.6949 | 0.00676 | -0.031 | -102.7959
-7 | -0.6365 | 0.00654 | -0.0318 | -97.3242
-6.5 | -0.5807 | 0.0063 | -0.0319 | -92.1746
-6 | -0.5261 | 0.0061 | -0.0317 | -86.2459
-5.5 | -0.472 | 0.00594 | -0.0314 | -79.4613
-5 | -0.4188 | 0.00576 | -0.0309 | -72.7083
-4.5 | -0.3656 | 0.00561 | -0.0304 | -65.1693
-4 | -0.3126 | 0.00546 | -0.0298 | -57.2527
-3.5 | -0.2602 | 0.0053 | -0.0291 | -49.0943
-3 | -0.2076 | 0.00517 | -0.0284 | -40.1547
-2.5 | -0.1565 | 0.00505 | -0.0273 | -30.9901
-2 | -0.1059 | 0.00488 | -0.0262 | -21.7008
-1 | -0.0068 | 0.0045 | -0.0236 | -1.5111
-0.5 | 0.039 | 0.00422 | -0.0215 | 9.2417
0 | 0.086 | 0.00404 | -0.0196 | 21.2871
0.5 | 0.1269 | 0.00423 | -0.0165 | 30
1 | 0.1756 | 0.00439 | -0.0149 | 40
1.5 | 0.2237 | 0.00461 | -0.0133 | 48.5249
2 | 0.2692 | 0.00501 | -0.0112 | 53.7325
2.5 | 0.3188 | 0.00522 | -0.0099 | 61.0728
3 | 0.3697 | 0.00538 | -0.0088 | 68.7175
3.5 | 0.4205 | 0.00557 | -0.0078 | 75.4937
4 | 0.4722 | 0.00576 | -0.0069 | 81.9792
4.5 | 0.5247 | 0.00596 | -0.0063 | 88.0369
5 | 0.5778 | 0.00615 | -0.0058 | 93.9512
5.5 | 0.6314 | 0.00636 | -0.0054 | 99.2767
6 | 0.6864 | 0.00659 | -0.0054 | 104.1578
6.5 | 0.7437 | 0.00681 | -0.0059 | 109.207
7 | 0.8045 | 0.00707 | -0.0073 | 113.7907
7.5 | 0.8715 | 0.0074 | -0.0102 | 117.7703
8 | 0.9561 | 0.00771 | -0.0171 | 124.0078
8.5 | 1.0169 | 0.00801 | -0.0185 | 126.9538
9 | 1.0737 | 0.00839 | -0.0191 | 127.9738
10 | 1.1867 | 0.00913 | -0.0201 | 129.9781
10.5 | 1.2443 | 0.00943 | -0.0209 | 131.9512
11 | 1.2962 | 0.0098 | -0.0205 | 132.2653
11.5 | 1.3606 | 0.01034 | -0.0229 | 131.5861
12 | 1.4071 | 0.01106 | -0.0214 | 127.2242
12.5 | 1.4558 | 0.01164 | -0.0204 | 125.0687
13 | 1.5011 | 0.01224 | -0.0188 | 122.6389
13.5 | 1.5447 | 0.01296 | -0.0169 | 119.1898
14 | 1.5865 | 0.01374 | -0.0148 | 115.4658
14.5 | 1.6168 | 0.01453 | -0.0104 | 111.2732
15 | 1.6492 | 0.01531 | -0.0068 | 107.7204
15.5 | 1.6748 | 0.01648 | -0.0025 | 101.6262
16 | 1.6946 | 0.01811 | 0.0021 | 93.5726
16.5 | 1.7208 | 0.01946 | 0.0054 | 88.4275
17 | 1.7471 | 0.02089 | 0.0083 | 83.6333
17.5 | 1.767 | 0.02288 | 0.0114 | 77.229
18 | 1.7772 | 0.02574 | 0.0146 | 69.0443
18.5 | 1.7895 | 0.02868 | 0.017 | 62.3954
19 | 1.7985 | 0.03207 | 0.019 | 56.0804
19.5 | 1.7945 | 0.03689 | 0.0206 | 48.6446
20 | 1.7997 | 0.04124 | 0.0211 | 43.6397

## 133. Re 16M Mach 0.25 (1)
BIGFOIL.COM POLAR EXPORT
NACA64A112
NACA64A112 |  |  |  | Cl Max: | 1.019 | at alpha= | 9.5 | deg
JavaFoil+Calcfoil stall+Eppler ext transition |  |  |  | L/D Max: | 105.986 | at alpha= | 7.5 | deg
Re: | 16000000 |  |  | Cd Min: | 0.00504 | at alpha= | -0.5 | deg
Mach: | 0.25 |  |  | Cl=0 at alpha= | -0.80645 | deg
|  |  |  | @ Cl=0.1, Cd= | 0.00512
|  |  |  | @ Cl=0.4, Cd= | 0.0059236
|  |  |  | @ Cl=0.6, Cd= | 0.09943
alpha (deg) | Cl | Cd | Cm | Cl/Cd
-15 | -0.386 | 0.10661 | 0 | -3.624
-14.5 | -0.445 | 0.10143 | 0 | -4.386
-14 | -0.5 | 0.0925 | -0.001 | -5.41
-13.5 | -0.548 | 0.09057 | -0.001 | -6.053
-13 | -0.594 | 0.08331 | -0.001 | -7.125
-12.5 | -0.632 | 0.07842 | -0.002 | -8.057
-12 | -0.703 | 0.04689 | -0.003 | -14.995
-11.5 | -0.832 | 0.0128 | -0.004 | -64.975
-11 | -0.861 | 0.01152 | -0.005 | -74.731
-10.5 | -0.879 | 0.01058 | -0.006 | -83.08
-10 | -0.88 | 0.00998 | -0.006 | -88.214
-9.5 | -0.873 | 0.00946 | -0.007 | -92.29
-9 | -0.857 | 0.00912 | -0.008 | -93.936
-8.5 | -0.83 | 0.0087 | -0.008 | -95.374
-8 | -0.796 | 0.00837 | -0.009 | -95.056
-7.5 | -0.756 | 0.00804 | -0.01 | -94.014
-7 | -0.713 | 0.00777 | -0.011 | -91.67
-6.5 | -0.665 | 0.00758 | -0.011 | -87.777
-6 | -0.615 | 0.00732 | -0.012 | -83.996
-5.5 | -0.561 | 0.00712 | -0.013 | -78.899
-5 | -0.506 | 0.00688 | -0.013 | -73.564
-4.5 | -0.449 | 0.00671 | -0.014 | -66.891
-4 | -0.39 | 0.00653 | -0.015 | -59.742
-3.5 | -0.331 | 0.00637 | -0.016 | -51.91
-3 | -0.27 | 0.00619 | -0.016 | -43.65
-2.5 | -0.209 | 0.00595 | -0.017 | -35.116
-2 | -0.147 | 0.00558 | -0.018 | -26.45
-1.5 | -0.086 | 0.00532 | -0.018 | -16.139
-1 | -0.024 | 0.00517 | -0.019 | -4.652
-0.5 | 0.038 | 0.00504 | -0.02 | 7.493
0 | 0.1 | 0.00512 | -0.021 | 19.467
0.5 | 0.162 | 0.00509 | -0.021 | 31.726
1 | 0.223 | 0.00523 | -0.022 | 42.748
1.5 | 0.285 | 0.00541 | -0.023 | 52.646
2 | 0.346 | 0.00572 | -0.023 | 60.576
2.5 | 0.407 | 0.00595 | -0.024 | 68.504
3 | 0.468 | 0.00638 | -0.025 | 73.407
3.5 | 0.528 | 0.00669 | -0.025 | 78.989
4 | 0.587 | 0.00695 | -0.026 | 84.5
4.5 | 0.645 | 0.00714 | -0.027 | 90.34
5 | 0.701 | 0.00743 | -0.028 | 94.366
5.5 | 0.756 | 0.00766 | -0.028 | 98.651
6 | 0.808 | 0.00789 | -0.029 | 102.302
6.5 | 0.857 | 0.00821 | -0.03 | 104.326
7 | 0.901 | 0.00851 | -0.03 | 105.872
7.5 | 0.938 | 0.00885 | -0.031 | 105.986
8 | 0.97 | 0.00921 | -0.032 | 105.336
8.5 | 0.994 | 0.00958 | -0.032 | 103.838
9 | 1.011 | 0.01 | -0.033 | 101.096
9.5 | 1.019 | 0.01057 | -0.034 | 96.395
10 | 1.017 | 0.0114 | -0.034 | 89.236
10.5 | 1.001 | 0.01217 | -0.035 | 82.213
11 | 0.974 | 0.01297 | -0.035 | 75.112
11.5 | 0.938 | 0.01405 | -0.036 | 66.802
12 | 0.879 | 0.01758 | -0.035 | 49.981
12.5 | 0.721 | 0.06549 | -0.026 | 11.001
13 | 0.66 | 0.0802 | -0.023 | 8.225
13.5 | 0.606 | 0.08561 | -0.023 | 7.084
14 | 0.549 | 0.09096 | -0.023 | 6.033
14.5 | 0.485 | 0.09943 | -0.022 | 4.88

## 134. Re 16M Mach 0.25 (2)
BIGFOIL.COM POLAR EXPORT
NACA64A112
NACA64A112 |  |  |  | Cl Max: | 1.6786 | at alpha= | 16.5 | deg
XFOIL ncrit=9 |  |  |  | L/D Max: | 127.377 | at alpha= | 10.5 | deg
Re: | 16000000 |  |  | Cd Min: | 0.12241 | at alpha= | -20 | deg
Mach: | 0.25 |  |  | Cl=0 at alpha= | -0.92521 | deg
|  |  |  | @ Cl=0.1, Cd= | 0.0040589
|  |  |  | @ Cl=0.4, Cd= | 0.0055015
|  |  |  | @ Cl=0.6, Cd= | 0.0062881
alpha (deg) | Cl | Cd | Cm | Cl/Cd
-20 | -1.2483 | 0.12241 | -0.0139 | -10.1977
-19.5 | -1.3716 | 0.09448 | -0.0322 | -14.5174
-19 | -1.4038 | 0.08124 | -0.0403 | -17.2797
-18.5 | -1.4655 | 0.06479 | -0.0509 | -22.6192
-18 | -1.5119 | 0.05211 | -0.0578 | -29.0136
-17.5 | -1.5524 | 0.0417 | -0.0617 | -37.2278
-17 | -1.5644 | 0.03499 | -0.0625 | -44.7099
-16.5 | -1.5856 | 0.02831 | -0.0615 | -56.0085
-16 | -1.5895 | 0.02374 | -0.0584 | -66.9545
-15.5 | -1.5825 | 0.02053 | -0.0537 | -77.0823
-15 | -1.5648 | 0.0184 | -0.0482 | -85.0435
-14.5 | -1.5407 | 0.01688 | -0.0421 | -91.2737
-14 | -1.5121 | 0.01545 | -0.036 | -97.8706
-13.5 | -1.4618 | 0.01418 | -0.0336 | -103.0889
-13 | -1.3973 | 0.0131 | -0.0338 | -106.6641
-12.5 | -1.3452 | 0.01229 | -0.0314 | -109.4548
-12 | -1.2921 | 0.01152 | -0.0293 | -112.1615
-11.5 | -1.2394 | 0.01065 | -0.0273 | -116.3756
-11 | -1.1827 | 0.01002 | -0.0261 | -118.0339
-10.5 | -1.1251 | 0.00942 | -0.0251 | -119.4374
-10 | -1.0655 | 0.00898 | -0.0246 | -118.6526
-9.5 | -1.0046 | 0.00857 | -0.0244 | -117.2229
-9 | -0.9429 | 0.00815 | -0.0246 | -115.6933
-8.5 | -0.8783 | 0.00779 | -0.0254 | -112.7471
-8 | -0.7922 | 0.00734 | -0.0313 | -107.9292
-7.5 | -0.7224 | 0.00698 | -0.0336 | -103.4957
-7 | -0.6605 | 0.00669 | -0.0341 | -98.7294
-6.5 | -0.6013 | 0.00645 | -0.0341 | -93.2248
-6 | -0.5441 | 0.00623 | -0.0338 | -87.3355
-5.5 | -0.488 | 0.00602 | -0.0332 | -81.0631
-5 | -0.4322 | 0.00585 | -0.0326 | -73.8803
-4.5 | -0.3771 | 0.00567 | -0.0319 | -66.5079
-4 | -0.3223 | 0.00551 | -0.0311 | -58.4936
-3.5 | -0.2678 | 0.00536 | -0.0303 | -49.9627
-3 | -0.2136 | 0.00521 | -0.0295 | -40.9981
-2.5 | -0.1608 | 0.00507 | -0.0284 | -31.716
-2 | -0.1086 | 0.00491 | -0.0272 | -22.1181
-1.5 | -0.0567 | 0.00475 | -0.0259 | -11.9368
-1 | -0.007 | 0.0045 | -0.0242 | -1.5556
-0.5 | 0.0398 | 0.00419 | -0.022 | 9.4988
0 | 0.0883 | 0.00401 | -0.0201 | 22.02
0.5 | 0.1314 | 0.00419 | -0.017 | 31.3604
1.5 | 0.2297 | 0.00461 | -0.0134 | 49.8265
2 | 0.2762 | 0.00504 | -0.0111 | 54.8016
2.5 | 0.3272 | 0.00524 | -0.0097 | 62.4427
3 | 0.3797 | 0.00542 | -0.0085 | 70.0554
3.5 | 0.432 | 0.00563 | -0.0073 | 76.7318
4 | 0.4857 | 0.00583 | -0.0064 | 83.3105
4.5 | 0.5397 | 0.00606 | -0.0055 | 89.0594
5 | 0.5949 | 0.00627 | -0.0049 | 94.8804
5.5 | 0.6513 | 0.00647 | -0.0045 | 100.6646
6 | 0.7092 | 0.00673 | -0.0044 | 105.3789
6.5 | 0.7701 | 0.00696 | -0.0049 | 110.6466
7 | 0.8352 | 0.00729 | -0.0064 | 114.5679
7.5 | 0.9194 | 0.00765 | -0.0121 | 120.183
8 | 0.991 | 0.00801 | -0.0149 | 123.7203
8.5 | 1.0533 | 0.00838 | -0.0154 | 125.6921
9 | 1.1123 | 0.00885 | -0.0152 | 125.6836
9.5 | 1.1718 | 0.00925 | -0.015 | 126.6811
10 | 1.2319 | 0.00968 | -0.0149 | 127.2624
10.5 | 1.2916 | 0.01014 | -0.0146 | 127.3767
11 | 1.3441 | 0.01077 | -0.0128 | 124.8004
11.5 | 1.3987 | 0.01149 | -0.0113 | 121.7319
12 | 1.4617 | 0.01235 | -0.0115 | 118.3563
12.5 | 1.5085 | 0.01324 | -0.0084 | 113.935
13 | 1.5436 | 0.01422 | -0.0032 | 108.5513
13.5 | 1.5791 | 0.01518 | 0.0018 | 104.025
14 | 1.6069 | 0.01659 | 0.0074 | 96.8596
14.5 | 1.6318 | 0.01833 | 0.0128 | 89.0235
15 | 1.6565 | 0.02024 | 0.0176 | 81.8429
15.5 | 1.6706 | 0.02301 | 0.0225 | 72.6032
16 | 1.6743 | 0.0268 | 0.027 | 62.4739
16.5 | 1.6786 | 0.03097 | 0.0302 | 54.2008
17 | 1.6755 | 0.03615 | 0.0323 | 46.3485
17.5 | 1.6556 | 0.04336 | 0.033 | 38.1827
18 | 1.6242 | 0.05266 | 0.0314 | 30.8431
18.5 | 1.5694 | 0.06583 | 0.0263 | 23.8402
19 | 1.5472 | 0.07617 | 0.0217 | 20.3125
19.5 | 1.4711 | 0.09512 | 0.0107 | 15.4657
20 | 1.4166 | 0.11217 | 0.0005 | 12.629

## 135. Re 16M Mach 0.50 (1)
BIGFOIL.COM POLAR EXPORT
NACA64A112
NACA64A112 |  |  |  | Cl Max: | 1.136 | at alpha= | 20 | deg
JavaFoil+Calcfoil stall+Eppler ext transition |  |  |  | L/D Max: | 95.658 | at alpha= | 5.5 | deg
Re: | 16000000 |  |  | Cd Min: | 0.00514 | at alpha= | -0.5 | deg
Mach: | 0.5 |  |  | Cl=0 at alpha= | -0.80435 | deg
|  |  |  | @ Cl=0.1, Cd= | 0.0051736
|  |  |  | @ Cl=0.4, Cd= | 0.0060503
|  |  |  | @ Cl=0.6, Cd= | 0.0072144
alpha (deg) | Cl | Cd | Cm | Cl/Cd
-20 | -1.052 | 0.16834 | 0.004 | -6.249
-19.5 | -1.024 | 0.16437 | 0.004 | -6.23
-19 | -0.997 | 0.15984 | 0.003 | -6.237
-18.5 | -0.969 | 0.15612 | 0.003 | -6.207
-18 | -0.945 | 0.14189 | 0.003 | -6.659
-17.5 | -0.917 | 0.13581 | 0.002 | -6.752
-17 | -0.889 | 0.1302 | 0.002 | -6.827
-16.5 | -0.861 | 0.12599 | 0.001 | -6.836
-16 | -0.835 | 0.11869 | 0.001 | -7.033
-15.5 | -0.809 | 0.11005 | 0.001 | -7.354
-15 | -0.785 | 0.10083 | 0 | -7.78
-14.5 | -0.758 | 0.09378 | 0 | -8.084
-14 | -0.739 | 0.08188 | -0.001 | -9.02
-13.5 | -0.774 | 0.03848 | -0.002 | -20.11
-13 | -0.672 | 0.08885 | -0.001 | -7.563
-12.5 | -0.642 | 0.08766 | -0.002 | -7.329
-12 | -0.632 | 0.06527 | -0.003 | -9.679
-11.5 | -0.684 | 0.02086 | -0.005 | -32.81
-11 | -0.679 | 0.01403 | -0.005 | -48.415
-10.5 | -0.535 | 0.06862 | -0.003 | -7.794
-10 | -0.581 | 0.0213 | -0.007 | -27.295
-9.5 | -0.586 | 0.01216 | -0.008 | -48.169
-9 | -0.56 | 0.01092 | -0.009 | -51.302
-8.5 | -0.424 | 0.05603 | -0.005 | -7.566
-8 | -0.402 | 0.04668 | -0.006 | -8.612
-7.5 | -0.458 | 0.00984 | -0.011 | -46.547
-7 | -0.639 | 0.0091 | -0.012 | -70.157
-6.5 | -0.668 | 0.00869 | -0.013 | -76.889
-6 | -0.646 | 0.00815 | -0.013 | -79.345
-5.5 | -0.605 | 0.00778 | -0.014 | -77.759
-5 | -0.554 | 0.00747 | -0.015 | -74.109
-4.5 | -0.495 | 0.00716 | -0.016 | -69.156
-4 | -0.433 | 0.00689 | -0.017 | -62.816
-3.5 | -0.368 | 0.00671 | -0.017 | -54.84
-3 | -0.301 | 0.00649 | -0.018 | -46.412
-2.5 | -0.233 | 0.00623 | -0.019 | -37.436
-2 | -0.165 | 0.00578 | -0.02 | -28.516
-1.5 | -0.096 | 0.00552 | -0.021 | -17.375
-1 | -0.027 | 0.00528 | -0.021 | -5.093
-0.5 | 0.042 | 0.00514 | -0.022 | 8.219
0 | 0.111 | 0.00518 | -0.023 | 21.516
0.5 | 0.181 | 0.00519 | -0.024 | 34.793
1 | 0.25 | 0.00536 | -0.025 | 46.613
1.5 | 0.318 | 0.00559 | -0.025 | 56.967
2 | 0.387 | 0.00597 | -0.026 | 64.831
2.5 | 0.455 | 0.00639 | -0.027 | 71.181
3 | 0.522 | 0.00683 | -0.028 | 76.478
3.5 | 0.588 | 0.00716 | -0.029 | 82.089
4 | 0.652 | 0.00745 | -0.029 | 87.451
4.5 | 0.713 | 0.0078 | -0.03 | 91.362
5 | 0.769 | 0.00821 | -0.031 | 93.675
5.5 | 0.819 | 0.00857 | -0.032 | 95.658
6 | 0.859 | 0.00904 | -0.032 | 95.044
6.5 | 0.882 | 0.00959 | -0.033 | 91.916
7 | 0.848 | 0.01028 | -0.034 | 82.491
7.5 | 0.567 | 0.01094 | -0.035 | 51.829
8 | 0.601 | 0.01188 | -0.035 | 50.572
8.5 | 0.52 | 0.04949 | -0.023 | 10.503
9 | 0.54 | 0.05823 | -0.02 | 9.276
9.5 | 0.692 | 0.0137 | -0.037 | 50.475
10 | 0.719 | 0.01524 | -0.038 | 47.166
10.5 | 0.625 | 0.06595 | -0.023 | 9.476
11 | 0.785 | 0.01568 | -0.039 | 50.036
11.5 | 0.804 | 0.01877 | -0.039 | 42.825
12 | 0.735 | 0.05799 | -0.031 | 12.684
12.5 | 0.736 | 0.07953 | -0.025 | 9.249
13 | 0.757 | 0.09155 | -0.024 | 8.272
13.5 | 0.912 | 0.0257 | -0.041 | 35.471
14 | 0.866 | 0.05904 | -0.035 | 14.663
14.5 | 0.856 | 0.08658 | -0.03 | 9.886
15 | 0.872 | 0.10152 | -0.028 | 8.59
15.5 | 0.892 | 0.11569 | -0.027 | 7.712
16 | 0.919 | 0.12286 | -0.027 | 7.477
16.5 | 0.947 | 0.12628 | -0.028 | 7.499
17 | 0.975 | 0.13082 | -0.029 | 7.457
17.5 | 1.001 | 0.13969 | -0.03 | 7.169
18 | 1.025 | 0.15207 | -0.029 | 6.742
18.5 | 1.053 | 0.15584 | -0.03 | 6.757
19 | 1.08 | 0.16397 | -0.031 | 6.588
19.5 | 1.109 | 0.16502 | -0.032 | 6.718
20 | 1.136 | 0.17308 | -0.033 | 6.561

## 136. Re 16M Mach 0.50 (2)
BIGFOIL.COM POLAR EXPORT
NACA64A112
NACA64A112 |  |  |  | Cl Max: | 1.086 | at alpha= | 8 | deg
XFOIL ncrit=9 |  |  |  | L/D Max: | 116.475 | at alpha= | 7 | deg
Re: | 16000000 |  |  | Cd Min: | 0.1227 | at alpha= | -13 | deg
Mach: | 0.5 |  |  | Cl=0 at alpha= | -0.9224 | deg
|  |  |  | @ Cl=0.1, Cd= | 0.0040267
|  |  |  | @ Cl=0.4, Cd= | 0.0055728
|  |  |  | @ Cl=0.6, Cd= | 0.0064415
alpha (deg) | Cl | Cd | Cm | Cl/Cd
-13 | -0.6802 | 0.1227 | -0.0106 | -5.5436
-12.5 | -0.6862 | 0.1118 | -0.0165 | -6.1377
-12 | -0.7003 | 0.09989 | -0.0232 | -7.0107
-11.5 | -0.702 | 0.08762 | -0.0331 | -8.0119
-11 | -0.7217 | 0.07588 | -0.0388 | -9.5111
-10.5 | -0.737 | 0.06052 | -0.0513 | -12.1778
-10 | -0.7664 | 0.04814 | -0.0615 | -15.9202
-9.5 | -0.7954 | 0.03846 | -0.0674 | -20.6812
-9 | -0.8228 | 0.03092 | -0.0682 | -26.6106
-8.5 | -0.8599 | 0.02398 | -0.0618 | -35.859
-8 | -0.8781 | 0.01593 | -0.0541 | -55.1224
-7.5 | -0.8523 | 0.0103 | -0.0481 | -82.7476
-7 | -0.7703 | 0.00807 | -0.0483 | -95.4523
-6.5 | -0.6975 | 0.00725 | -0.0465 | -96.2069
-6 | -0.6264 | 0.00684 | -0.0447 | -91.5789
-5.5 | -0.5584 | 0.00652 | -0.0429 | -85.6442
-5 | -0.4933 | 0.00621 | -0.0409 | -79.4364
-4.5 | -0.4285 | 0.006 | -0.0393 | -71.4167
-4 | -0.365 | 0.00579 | -0.0376 | -63.0397
-3.5 | -0.3023 | 0.00561 | -0.0361 | -53.8859
-3 | -0.2407 | 0.00542 | -0.0346 | -44.4096
-2.5 | -0.1803 | 0.00522 | -0.0331 | -34.5402
-2 | -0.1204 | 0.00503 | -0.0315 | -23.9364
-1.5 | -0.0625 | 0.00483 | -0.0297 | -12.94
-1 | -0.0079 | 0.00453 | -0.0273 | -1.7439
-0.5 | 0.043 | 0.0041 | -0.0243 | 10.4878
0.5 | 0.1519 | 0.00396 | -0.0195 | 38.3586
1.5 | 0.256 | 0.00465 | -0.0137 | 55.0538
2 | 0.3061 | 0.00514 | -0.0104 | 59.5525
2.5 | 0.3623 | 0.00542 | -0.0082 | 66.845
3 | 0.4215 | 0.00566 | -0.0064 | 74.47
3.5 | 0.482 | 0.0059 | -0.0047 | 81.6949
4 | 0.5432 | 0.00618 | -0.003 | 87.8964
4.5 | 0.6062 | 0.00647 | -0.0014 | 93.694
5 | 0.6726 | 0.00674 | -0.0003 | 99.7923
5.5 | 0.7426 | 0.00704 | 0.0005 | 105.483
6 | 0.8178 | 0.00739 | 0.0006 | 110.6631
6.5 | 0.8985 | 0.00788 | 0.0001 | 114.0228
7 | 0.9947 | 0.00854 | -0.0026 | 116.4754
7.5 | 1.0607 | 0.00973 | 0.0011 | 109.0134
8 | 1.086 | 0.01295 | 0.0105 | 83.861
8.5 | 1.0772 | 0.01875 | 0.0215 | 57.4507
9 | 1.0512 | 0.02519 | 0.0307 | 41.7308
9.5 | 1.0165 | 0.03256 | 0.0358 | 31.2193
10.5 | 0.9552 | 0.05173 | 0.03 | 18.4651
11 | 0.9223 | 0.06344 | 0.0233 | 14.5381
11.5 | 0.8954 | 0.07661 | 0.0143 | 11.6878
12 | 0.8788 | 0.09083 | 0.0056 | 9.6752
12.5 | 0.8642 | 0.10374 | -0.0015 | 8.3304
13 | 0.8531 | 0.11554 | -0.0079 | 7.3836

## 137. Re 18M Mach 0.00 (1)
BIGFOIL.COM POLAR EXPORT
NACA64A112
NACA64A112 |  |  |  | Cl Max: | 1.089 | at alpha= | 11 | deg
JavaFoil+Calcfoil stall+Eppler ext transition |  |  |  | L/D Max: | 111.842 | at alpha= | 8 | deg
Re: | 18000000 |  |  | Cd Min: | 0.00517 | at alpha= | -1 | deg
Mach: | 0 |  |  | Cl=0 at alpha= | -0.80833 | deg
|  |  |  | @ Cl=0.1, Cd= | 0.0052805
|  |  |  | @ Cl=0.4, Cd= | 0.0058814
|  |  |  | @ Cl=0.6, Cd= | 0.0068225
alpha (deg) | Cl | Cd | Cm | Cl/Cd
-17 | -0.651 | 0.12027 | 0.001 | -5.417
-16.5 | -0.676 | 0.10861 | 0.001 | -6.227
-16 | -0.694 | 0.10709 | 0.001 | -6.48
-15.5 | -0.72 | 0.09401 | 0.001 | -7.657
-15 | -0.732 | 0.09546 | 0 | -7.666
-14.5 | -0.761 | 0.07884 | 0 | -9.655
-14 | -0.778 | 0.07282 | -0.001 | -10.684
-13.5 | -0.893 | 0.02072 | -0.002 | -43.093
-13 | -0.929 | 0.01461 | -0.002 | -63.582
-12.5 | -0.951 | 0.01215 | -0.003 | -78.291
-12 | -0.964 | 0.0112 | -0.004 | -86.082
-11.5 | -0.961 | 0.01049 | -0.004 | -91.534
-11 | -0.952 | 0.00992 | -0.005 | -95.965
-10.5 | -0.938 | 0.0095 | -0.006 | -98.722
-10 | -0.919 | 0.0091 | -0.006 | -100.979
-9.5 | -0.895 | 0.00879 | -0.007 | -101.758
-9 | -0.866 | 0.00847 | -0.008 | -102.171
-8.5 | -0.83 | 0.00821 | -0.008 | -101.072
-8 | -0.79 | 0.00792 | -0.009 | -99.678
-7.5 | -0.746 | 0.00772 | -0.01 | -96.623
-7 | -0.7 | 0.00746 | -0.01 | -93.835
-6.5 | -0.651 | 0.00725 | -0.011 | -89.733
-6 | -0.6 | 0.00706 | -0.012 | -84.902
-5.5 | -0.546 | 0.00686 | -0.012 | -79.617
-5 | -0.492 | 0.00669 | -0.013 | -73.497
-4.5 | -0.436 | 0.0065 | -0.014 | -66.989
-4 | -0.378 | 0.00634 | -0.014 | -59.639
-3.5 | -0.32 | 0.00621 | -0.015 | -51.544
-3 | -0.262 | 0.00604 | -0.016 | -43.291
-2.5 | -0.202 | 0.00581 | -0.016 | -34.805
-2 | -0.143 | 0.00549 | -0.017 | -26.022
-1.5 | -0.083 | 0.00537 | -0.018 | -15.478
-1 | -0.023 | 0.00517 | -0.018 | -4.511
-0.5 | 0.037 | 0.00525 | -0.019 | 6.972
0 | 0.097 | 0.00528 | -0.02 | 18.285
0.5 | 0.156 | 0.00529 | -0.021 | 29.555
1 | 0.216 | 0.00526 | -0.021 | 41.148
1.5 | 0.276 | 0.00541 | -0.022 | 51.021
2 | 0.335 | 0.00565 | -0.023 | 59.347
2.5 | 0.395 | 0.00585 | -0.023 | 67.492
3 | 0.454 | 0.00622 | -0.024 | 72.887
3.5 | 0.512 | 0.00651 | -0.025 | 78.641
4 | 0.569 | 0.00673 | -0.025 | 84.613
4.5 | 0.626 | 0.0069 | -0.026 | 90.707
5 | 0.681 | 0.00715 | -0.027 | 95.247
5.5 | 0.735 | 0.00736 | -0.027 | 99.902
6 | 0.787 | 0.00755 | -0.028 | 104.177
6.5 | 0.837 | 0.00781 | -0.029 | 107.207
7 | 0.883 | 0.00806 | -0.029 | 109.583
7.5 | 0.925 | 0.00836 | -0.03 | 110.67
8 | 0.963 | 0.00861 | -0.031 | 111.842
8.5 | 0.997 | 0.00896 | -0.031 | 111.268
9 | 1.026 | 0.00929 | -0.032 | 110.425
9.5 | 1.05 | 0.00971 | -0.033 | 108.103
10 | 1.068 | 0.01012 | -0.033 | 105.507
10.5 | 1.081 | 0.01077 | -0.034 | 100.375
11 | 1.089 | 0.01141 | -0.035 | 95.453
11.5 | 1.088 | 0.01132 | -0.035 | 96.144
12 | 1.08 | 0.01245 | -0.036 | 86.76
12.5 | 1.068 | 0.01332 | -0.036 | 80.164
13 | 1.048 | 0.0149 | -0.036 | 70.347
13.5 | 1.022 | 0.01686 | -0.036 | 60.641
14 | 0.977 | 0.02291 | -0.036 | 42.675
14.5 | 0.921 | 0.03569 | -0.034 | 25.81
15 | 0.851 | 0.06285 | -0.031 | 13.535
15.5 | 0.796 | 0.09018 | -0.027 | 8.827
16 | 0.767 | 0.10056 | -0.026 | 7.623

## 138. Re 18M Mach 0.00 (2)
BIGFOIL.COM POLAR EXPORT
NACA64A112
NACA64A112 |  |  |  | Cl Max: | 1.8443 | at alpha= | 20 | deg
XFOIL ncrit=9 |  |  |  | L/D Max: | 135.668 | at alpha= | 11 | deg
Re: | 18000000 |  |  | Cd Min: | 0.03411 | at alpha= | 20 | deg
Mach: | 0 |  |  | Cl=0 at alpha= | -0.93197 | deg
|  |  |  | @ Cl=0.1, Cd= | 0.0043666
|  |  |  | @ Cl=0.4, Cd= | 0.0054377
|  |  |  | @ Cl=0.6, Cd= | 0.0061377
alpha (deg) | Cl | Cd | Cm | Cl/Cd
-8 | -0.7503 | 0.00688 | -0.0292 | -109.0552
-7.5 | -0.6895 | 0.00661 | -0.0308 | -104.3116
-7 | -0.6322 | 0.0064 | -0.0314 | -98.7812
-6.5 | -0.5774 | 0.00619 | -0.0315 | -93.2795
-6 | -0.5235 | 0.006 | -0.0313 | -87.25
-5.5 | -0.4701 | 0.00584 | -0.031 | -80.4966
-5 | -0.4172 | 0.00567 | -0.0305 | -73.5802
-4.5 | -0.3643 | 0.00552 | -0.03 | -65.9964
-4 | -0.3116 | 0.00538 | -0.0294 | -57.9182
-3.5 | -0.2595 | 0.00524 | -0.0287 | -49.5229
-3 | -0.2074 | 0.00512 | -0.028 | -40.5078
-2.5 | -0.1566 | 0.00502 | -0.027 | -31.1952
-2 | -0.1056 | 0.00487 | -0.026 | -21.6838
-1.5 | -0.0551 | 0.00472 | -0.025 | -11.6737
-1 | -0.0063 | 0.00454 | -0.0235 | -1.3877
-0.5 | 0.04 | 0.00429 | -0.0216 | 9.324
1 | 0.1731 | 0.00446 | -0.0146 | 38.8117
1.5 | 0.2216 | 0.00465 | -0.0131 | 47.6559
2 | 0.2682 | 0.005 | -0.0112 | 53.64
2.5 | 0.3171 | 0.0052 | -0.0098 | 60.9808
3 | 0.3689 | 0.00532 | -0.0091 | 69.3421
3.5 | 0.4191 | 0.00551 | -0.008 | 76.0617
4 | 0.4706 | 0.00568 | -0.0072 | 82.8521
4.5 | 0.5226 | 0.00587 | -0.0065 | 89.029
5 | 0.5754 | 0.00605 | -0.006 | 95.1074
5.5 | 0.6287 | 0.00624 | -0.0057 | 100.7532
6 | 0.6827 | 0.00647 | -0.0056 | 105.5178
6.5 | 0.7393 | 0.00667 | -0.0061 | 110.8396
7 | 0.7988 | 0.00691 | -0.0073 | 115.6006
7.5 | 0.8643 | 0.00722 | -0.01 | 119.7091
8.5 | 1.0115 | 0.00782 | -0.0192 | 129.3478
9 | 1.0679 | 0.00818 | -0.0199 | 130.5501
9.5 | 1.1229 | 0.00856 | -0.0202 | 131.1799
10 | 1.1788 | 0.00889 | -0.0208 | 132.5984
10.5 | 1.2358 | 0.0092 | -0.0218 | 134.3261
11 | 1.2902 | 0.00951 | -0.0222 | 135.6677
11.5 | 1.3411 | 0.00991 | -0.0218 | 135.328
12 | 1.3871 | 0.01056 | -0.0205 | 131.3542
12.5 | 1.4502 | 0.01115 | -0.023 | 130.0628
13 | 1.4954 | 0.01169 | -0.0216 | 127.9213
13.5 | 1.539 | 0.01233 | -0.02 | 124.8175
14 | 1.5822 | 0.013 | -0.0185 | 121.7077
14.5 | 1.6221 | 0.01377 | -0.0163 | 117.7996
15 | 1.653 | 0.01442 | -0.0124 | 114.6325
15.5 | 1.6807 | 0.01536 | -0.0084 | 109.4206
16 | 1.6998 | 0.01683 | -0.0035 | 100.9982
16.5 | 1.7276 | 0.01791 | -0.0003 | 96.4601
17 | 1.7567 | 0.01897 | 0.0024 | 92.6041
17.5 | 1.7795 | 0.02052 | 0.0054 | 86.7203
18.5 | 1.8115 | 0.02495 | 0.0114 | 72.6052
19 | 1.8266 | 0.02748 | 0.0136 | 66.4702
19.5 | 1.8329 | 0.0309 | 0.0157 | 59.3172
20 | 1.8443 | 0.03411 | 0.0169 | 54.0692

## 139. Re 18M Mach 0.10 (1)
BIGFOIL.COM POLAR EXPORT
NACA64A112
NACA64A112 |  |  |  | Cl Max: | 1.079 | at alpha= | 11 | deg
JavaFoil+Calcfoil stall+Eppler ext transition |  |  |  | L/D Max: | 111.119 | at alpha= | 8 | deg
Re: | 18000000 |  |  | Cd Min: | 0.00517 | at alpha= | -1 | deg
Mach: | 0.1 |  |  | Cl=0 at alpha= | -0.80833 | deg
|  |  |  | @ Cl=0.1, Cd= | 0.0052805
|  |  |  | @ Cl=0.4, Cd= | 0.0058793
|  |  |  | @ Cl=0.6, Cd= | 0.0068284
alpha (deg) | Cl | Cd | Cm | Cl/Cd
-17 | -0.604 | 0.1213 | 0.001 | -4.977
-16.5 | -0.628 | 0.11596 | 0.001 | -5.417
-16 | -0.653 | 0.10815 | 0.001 | -6.038
-15.5 | -0.676 | 0.10249 | 0 | -6.596
-15 | -0.696 | 0.09883 | 0 | -7.047
-14.5 | -0.724 | 0.08591 | 0 | -8.423
-14 | -0.748 | 0.07585 | -0.001 | -9.863
-13.5 | -0.766 | 0.06993 | -0.001 | -10.954
-13 | -0.878 | 0.0208 | -0.002 | -42.209
-12.5 | -0.93 | 0.01254 | -0.003 | -74.15
-12 | -0.949 | 0.01141 | -0.004 | -83.204
-11.5 | -0.949 | 0.01068 | -0.004 | -88.872
-11 | -0.944 | 0.0101 | -0.005 | -93.403
-10.5 | -0.932 | 0.00962 | -0.006 | -96.884
-10 | -0.915 | 0.00923 | -0.006 | -99.233
-9.5 | -0.893 | 0.00889 | -0.007 | -100.426
-9 | -0.866 | 0.00852 | -0.008 | -101.633
-8.5 | -0.831 | 0.00825 | -0.008 | -100.713
-8 | -0.791 | 0.00798 | -0.009 | -99.108
-7.5 | -0.748 | 0.00775 | -0.01 | -96.57
-7 | -0.702 | 0.00748 | -0.01 | -93.845
-6.5 | -0.653 | 0.00727 | -0.011 | -89.824
-6 | -0.602 | 0.00708 | -0.012 | -85.023
-5.5 | -0.549 | 0.00688 | -0.012 | -79.733
-5 | -0.494 | 0.0067 | -0.013 | -73.697
-4.5 | -0.438 | 0.00651 | -0.014 | -67.23
-4 | -0.38 | 0.00636 | -0.014 | -59.777
-3.5 | -0.322 | 0.00622 | -0.015 | -51.73
-3 | -0.263 | 0.00605 | -0.016 | -43.422
-2.5 | -0.203 | 0.00582 | -0.016 | -34.933
-2 | -0.144 | 0.00549 | -0.017 | -26.137
-1.5 | -0.084 | 0.00538 | -0.018 | -15.537
-1 | -0.023 | 0.00517 | -0.019 | -4.534
-0.5 | 0.037 | 0.00525 | -0.019 | 7.003
0 | 0.097 | 0.00528 | -0.02 | 18.374
0.5 | 0.157 | 0.00529 | -0.021 | 29.699
1 | 0.217 | 0.00526 | -0.021 | 41.327
1.5 | 0.277 | 0.00543 | -0.022 | 51.087
2 | 0.337 | 0.00566 | -0.023 | 59.502
2.5 | 0.397 | 0.00586 | -0.023 | 67.731
3 | 0.456 | 0.00624 | -0.024 | 73.023
3.5 | 0.514 | 0.00652 | -0.025 | 78.916
4 | 0.572 | 0.00674 | -0.025 | 84.872
4.5 | 0.629 | 0.00692 | -0.026 | 90.832
5 | 0.684 | 0.00716 | -0.027 | 95.489
5.5 | 0.738 | 0.00737 | -0.028 | 100.073
6 | 0.79 | 0.00762 | -0.028 | 103.673
6.5 | 0.84 | 0.00785 | -0.029 | 107.113
7 | 0.886 | 0.00814 | -0.03 | 108.852
7.5 | 0.928 | 0.00838 | -0.03 | 110.741
8 | 0.965 | 0.00869 | -0.031 | 111.119
8.5 | 0.998 | 0.009 | -0.032 | 110.839
9 | 1.025 | 0.00935 | -0.032 | 109.671
9.5 | 1.047 | 0.00977 | -0.033 | 107.159
10 | 1.063 | 0.01033 | -0.033 | 102.922
10.5 | 1.074 | 0.0109 | -0.034 | 98.486
11 | 1.079 | 0.0115 | -0.035 | 93.824
11.5 | 1.07 | 0.01225 | -0.035 | 87.378
12 | 1.06 | 0.0128 | -0.036 | 82.802
12.5 | 1.044 | 0.01366 | -0.036 | 76.452
13 | 1.022 | 0.01499 | -0.036 | 68.176
13.5 | 0.974 | 0.02052 | -0.036 | 47.453
14 | 0.915 | 0.0322 | -0.034 | 28.406
14.5 | 0.817 | 0.07321 | -0.028 | 11.157
15 | 0.774 | 0.09149 | -0.025 | 8.463
15.5 | 0.744 | 0.10101 | -0.024 | 7.362
16 | 0.716 | 0.10754 | -0.024 | 6.656

## 140. Re 18M Mach 0.10 (2)
BIGFOIL.COM POLAR EXPORT
NACA64A112
NACA64A112 |  |  |  | Cl Max: | 1.8249 | at alpha= | 20 | deg
XFOIL ncrit=9 |  |  |  | L/D Max: | 134.793 | at alpha= | 11 | deg
Re: | 18000000 |  |  | Cd Min: | 0.03873 | at alpha= | 20 | deg
Mach: | 0.1 |  |  | Cl=0 at alpha= | -0.9317 | deg
|  |  |  | @ Cl=0.1, Cd= | 0.0041954
|  |  |  | @ Cl=0.4, Cd= | 0.0054402
|  |  |  | @ Cl=0.6, Cd= | 0.0061457
alpha (deg) | Cl | Cd | Cm | Cl/Cd
-20 | -1.7676 | 0.03266 | -0.0488 | -54.1212
-19.5 | -1.7608 | 0.02886 | -0.0479 | -61.0118
-18 | -1.7217 | 0.02062 | -0.0414 | -83.4966
-17.5 | -1.7051 | 0.01869 | -0.0377 | -91.2306
-17 | -1.682 | 0.01735 | -0.0339 | -96.9452
-16.5 | -1.6576 | 0.01623 | -0.0296 | -102.1319
-16 | -1.6307 | 0.01536 | -0.025 | -106.1654
-15.5 | -1.5905 | 0.01447 | -0.0228 | -109.9171
-15 | -1.5488 | 0.01365 | -0.0207 | -113.4652
-14.5 | -1.4984 | 0.01293 | -0.0204 | -115.8855
-14 | -1.4499 | 0.0122 | -0.0195 | -118.8443
-13 | -1.3432 | 0.01095 | -0.0197 | -122.6667
-12.5 | -1.2937 | 0.01037 | -0.0188 | -124.7541
-12 | -1.2432 | 0.00982 | -0.0181 | -126.5988
-11.5 | -1.1905 | 0.00934 | -0.0178 | -127.4625
-11 | -1.1359 | 0.00894 | -0.0178 | -127.0582
-10.5 | -1.0805 | 0.00857 | -0.0181 | -126.0793
-10 | -1.0239 | 0.00826 | -0.0185 | -123.9588
-8 | -0.7561 | 0.00693 | -0.0296 | -109.1053
-7.5 | -0.6945 | 0.00665 | -0.0312 | -104.4361
-7 | -0.6366 | 0.00643 | -0.0318 | -99.0047
-6.5 | -0.5811 | 0.00622 | -0.0319 | -93.4244
-6 | -0.5268 | 0.00602 | -0.0316 | -87.5083
-5 | -0.4196 | 0.00568 | -0.0308 | -73.8732
-4.5 | -0.3664 | 0.00553 | -0.0302 | -66.2568
-4 | -0.3134 | 0.00539 | -0.0297 | -58.1447
-3.5 | -0.2609 | 0.00525 | -0.0289 | -49.6952
-3 | -0.2085 | 0.00512 | -0.0282 | -40.7227
-2.5 | -0.1574 | 0.00502 | -0.0272 | -31.3546
-2 | -0.1062 | 0.00487 | -0.0262 | -21.807
-1.5 | -0.0554 | 0.00472 | -0.0251 | -11.7373
-1 | -0.0064 | 0.00454 | -0.0237 | -1.4097
0 | 0.0873 | 0.00415 | -0.0198 | 21.0361
1 | 0.174 | 0.00446 | -0.0146 | 39.0135
1.5 | 0.2227 | 0.00465 | -0.0131 | 47.8925
2 | 0.2695 | 0.005 | -0.0112 | 53.9
2.5 | 0.3186 | 0.00521 | -0.0098 | 61.1516
3 | 0.3707 | 0.00533 | -0.009 | 69.5497
3.5 | 0.4212 | 0.00552 | -0.0079 | 76.3043
4 | 0.4731 | 0.00569 | -0.0071 | 83.1459
4.5 | 0.5254 | 0.00589 | -0.0064 | 89.202
5 | 0.5786 | 0.00607 | -0.0059 | 95.3213
5.5 | 0.6323 | 0.00626 | -0.0056 | 101.0064
6 | 0.6869 | 0.00649 | -0.0054 | 105.8398
6.5 | 0.7442 | 0.00669 | -0.006 | 111.2407
7 | 0.8044 | 0.00695 | -0.0072 | 115.741
7.5 | 0.8711 | 0.00726 | -0.01 | 119.9862
8.5 | 1.0183 | 0.00787 | -0.0187 | 129.3901
9 | 1.075 | 0.00826 | -0.0192 | 130.1453
9.5 | 1.1307 | 0.00863 | -0.0195 | 131.0197
10 | 1.1871 | 0.00897 | -0.02 | 132.3411
10.5 | 1.2445 | 0.0093 | -0.0208 | 133.8172
11 | 1.2994 | 0.00964 | -0.021 | 134.7925
11.5 | 1.3512 | 0.01012 | -0.0206 | 133.5178
12 | 1.398 | 0.01077 | -0.0192 | 129.805
12.5 | 1.4604 | 0.01136 | -0.0212 | 128.5563
13 | 1.5058 | 0.01195 | -0.0195 | 126.0084
13.5 | 1.55 | 0.01263 | -0.0177 | 122.7237
14 | 1.5915 | 0.01348 | -0.0156 | 118.0638
14.5 | 1.6235 | 0.01429 | -0.0116 | 113.6109
15 | 1.6562 | 0.01503 | -0.0079 | 110.1929
15.5 | 1.6822 | 0.01615 | -0.0035 | 104.161
16 | 1.703 | 0.01767 | 0.0011 | 96.378
16.5 | 1.7304 | 0.01892 | 0.0044 | 91.4588
17 | 1.7555 | 0.02039 | 0.0075 | 86.0961
18 | 1.7929 | 0.0246 | 0.0136 | 72.8821
18.5 | 1.8068 | 0.02731 | 0.0162 | 66.1589
19 | 1.8178 | 0.03043 | 0.0183 | 59.7371
19.5 | 1.8175 | 0.0348 | 0.0201 | 52.227
20 | 1.8249 | 0.03873 | 0.021 | 47.1185

## 141. Re 18M Mach 0.25 (1)
BIGFOIL.COM POLAR EXPORT
NACA64A112
NACA64A112 |  |  |  | Cl Max: | 1.019 | at alpha= | 9.5 | deg
JavaFoil+Calcfoil stall+Eppler ext transition |  |  |  | L/D Max: | 107.868 | at alpha= | 7.5 | deg
Re: | 18000000 |  |  | Cd Min: | 0.00521 | at alpha= | -1 | deg
Mach: | 0.25 |  |  | Cl=0 at alpha= | -0.80645 | deg
|  |  |  | @ Cl=0.1, Cd= | 0.00528
|  |  |  | @ Cl=0.4, Cd= | 0.0059213
|  |  |  | @ Cl=0.6, Cd= | 0.09913
alpha (deg) | Cl | Cd | Cm | Cl/Cd
-15 | -0.386 | 0.10617 | 0 | -3.639
-14.5 | -0.445 | 0.10105 | 0 | -4.404
-14 | -0.501 | 0.09229 | -0.001 | -5.425
-13.5 | -0.549 | 0.08995 | -0.001 | -6.099
-13 | -0.593 | 0.08396 | -0.001 | -7.063
-12.5 | -0.637 | 0.07345 | -0.002 | -8.67
-12 | -0.728 | 0.03429 | -0.003 | -21.232
-11.5 | -0.833 | 0.01255 | -0.004 | -66.396
-11 | -0.868 | 0.01121 | -0.005 | -77.425
-10.5 | -0.879 | 0.01041 | -0.006 | -84.419
-10 | -0.88 | 0.00981 | -0.006 | -89.762
-9.5 | -0.873 | 0.00936 | -0.007 | -93.276
-9 | -0.857 | 0.00896 | -0.008 | -95.575
-8.5 | -0.83 | 0.00856 | -0.008 | -96.928
-8 | -0.796 | 0.00825 | -0.009 | -96.435
-7.5 | -0.756 | 0.00793 | -0.01 | -95.369
-7 | -0.713 | 0.00768 | -0.011 | -92.842
-6.5 | -0.665 | 0.00748 | -0.011 | -88.951
-6 | -0.615 | 0.00723 | -0.012 | -85.065
-5.5 | -0.561 | 0.00702 | -0.013 | -79.992
-5 | -0.506 | 0.00679 | -0.013 | -74.573
-4.5 | -0.449 | 0.00662 | -0.014 | -67.829
-4 | -0.39 | 0.00642 | -0.015 | -60.78
-3.5 | -0.331 | 0.00628 | -0.016 | -52.602
-3 | -0.27 | 0.00611 | -0.016 | -44.187
-2.5 | -0.209 | 0.0059 | -0.017 | -35.397
-2 | -0.147 | 0.00554 | -0.018 | -26.624
-1.5 | -0.086 | 0.00542 | -0.018 | -15.852
-1 | -0.024 | 0.00521 | -0.019 | -4.621
-0.5 | 0.038 | 0.00527 | -0.02 | 7.167
0 | 0.1 | 0.00528 | -0.021 | 18.86
0.5 | 0.162 | 0.00531 | -0.021 | 30.394
1 | 0.223 | 0.00529 | -0.022 | 42.241
1.5 | 0.285 | 0.00546 | -0.023 | 52.144
2 | 0.346 | 0.0057 | -0.023 | 60.74
2.5 | 0.407 | 0.00595 | -0.024 | 68.447
3 | 0.468 | 0.00633 | -0.025 | 73.925
3.5 | 0.528 | 0.00661 | -0.025 | 79.887
4 | 0.587 | 0.00684 | -0.026 | 85.833
4.5 | 0.645 | 0.00704 | -0.027 | 91.541
5 | 0.701 | 0.00731 | -0.028 | 95.951
5.5 | 0.756 | 0.00757 | -0.028 | 99.747
6 | 0.808 | 0.00782 | -0.029 | 103.313
6.5 | 0.857 | 0.00809 | -0.03 | 105.985
7 | 0.901 | 0.00837 | -0.03 | 107.635
7.5 | 0.938 | 0.0087 | -0.031 | 107.868
8 | 0.97 | 0.00903 | -0.032 | 107.405
8.5 | 0.994 | 0.00943 | -0.032 | 105.475
9 | 1.011 | 0.00981 | -0.033 | 103.044
9.5 | 1.019 | 0.01038 | -0.034 | 98.136
10 | 1.017 | 0.01118 | -0.034 | 90.957
10.5 | 1.003 | 0.01166 | -0.035 | 86.054
11 | 0.975 | 0.01268 | -0.035 | 76.889
11.5 | 0.939 | 0.01384 | -0.036 | 67.821
12 | 0.884 | 0.01656 | -0.036 | 53.382
12.5 | 0.785 | 0.0321 | -0.033 | 24.443
13 | 0.664 | 0.07656 | -0.024 | 8.669
13.5 | 0.607 | 0.08483 | -0.023 | 7.157
14 | 0.549 | 0.09036 | -0.023 | 6.077
14.5 | 0.485 | 0.09913 | -0.022 | 4.897

## 142. Re 18M Mach 0.25 (2)
BIGFOIL.COM POLAR EXPORT
NACA64A112
NACA64A112 |  |  |  | Cl Max: | 1.6943 | at alpha= | 17 | deg
XFOIL ncrit=9 |  |  |  | L/D Max: | 129.621 | at alpha= | 10 | deg
Re: | 18000000 |  |  | Cd Min: | 0.1111 | at alpha= | 20 | deg
Mach: | 0.25 |  |  | Cl=0 at alpha= | -0.93291 | deg
|  |  |  | @ Cl=0.1, Cd= | 0.0041643
|  |  |  | @ Cl=0.4, Cd= | 0.0054579
|  |  |  | @ Cl=0.6, Cd= | 0.0061845
alpha (deg) | Cl | Cd | Cm | Cl/Cd
-20 | -1.3325 | 0.10893 | -0.0235 | -12.2326
-19.5 | -1.4201 | 0.08718 | -0.0377 | -16.2893
-19 | -1.4486 | 0.07485 | -0.0453 | -19.3534
-18.5 | -1.5019 | 0.06031 | -0.0541 | -24.903
-18 | -1.545 | 0.04858 | -0.0599 | -31.8032
-17.5 | -1.5819 | 0.03895 | -0.0629 | -40.6136
-17 | -1.5922 | 0.03266 | -0.063 | -48.7508
-16.5 | -1.6011 | 0.02717 | -0.0614 | -58.929
-16 | -1.6046 | 0.02279 | -0.0579 | -70.4081
-15.5 | -1.5968 | 0.01977 | -0.0527 | -80.7688
-15 | -1.5787 | 0.01776 | -0.0468 | -88.8908
-14.5 | -1.5564 | 0.01628 | -0.0401 | -95.602
-14 | -1.5132 | 0.01485 | -0.0365 | -101.899
-13.5 | -1.4579 | 0.01363 | -0.0349 | -106.9626
-13 | -1.4039 | 0.01271 | -0.0329 | -110.4563
-12.5 | -1.3512 | 0.01193 | -0.0306 | -113.2607
-12 | -1.297 | 0.01121 | -0.0286 | -115.7003
-11.5 | -1.2421 | 0.01046 | -0.027 | -118.7476
-11 | -1.1849 | 0.00984 | -0.0258 | -120.4167
-10.5 | -1.1273 | 0.00922 | -0.0248 | -122.2668
-10 | -1.0675 | 0.00878 | -0.0243 | -121.5831
-9.5 | -1.0059 | 0.00837 | -0.0243 | -120.1792
-8 | -0.7896 | 0.00722 | -0.0319 | -109.3629
-7.5 | -0.7224 | 0.00686 | -0.0336 | -105.3061
-7 | -0.6609 | 0.00658 | -0.0341 | -100.4407
-6.5 | -0.6021 | 0.00635 | -0.0341 | -94.8189
-6 | -0.5447 | 0.00614 | -0.0337 | -88.7134
-5.5 | -0.4889 | 0.00593 | -0.0331 | -82.4452
-5 | -0.4331 | 0.00576 | -0.0325 | -75.191
-4.5 | -0.3781 | 0.00559 | -0.0317 | -67.6386
-4 | -0.3233 | 0.00544 | -0.0309 | -59.4301
-3.5 | -0.2688 | 0.0053 | -0.0302 | -50.717
-3 | -0.2144 | 0.00517 | -0.0294 | -41.47
-2.5 | -0.1615 | 0.00504 | -0.0283 | -32.0437
-2 | -0.1092 | 0.00488 | -0.0271 | -22.377
-1 | -0.0064 | 0.00454 | -0.0244 | -1.4097
-0.5 | 0.0413 | 0.00427 | -0.0223 | 9.6721
0 | 0.0893 | 0.00411 | -0.0203 | 21.7275
0.5 | 0.1287 | 0.00431 | -0.0165 | 29.8608
1 | 0.1794 | 0.00443 | -0.015 | 40.4966
1.5 | 0.2289 | 0.00464 | -0.0133 | 49.3319
2 | 0.2764 | 0.00503 | -0.0111 | 54.9503
2.5 | 0.3271 | 0.00524 | -0.0096 | 62.4237
3 | 0.3802 | 0.00539 | -0.0086 | 70.538
3.5 | 0.4327 | 0.00557 | -0.0074 | 77.684
4 | 0.4867 | 0.00575 | -0.0066 | 84.6435
4.5 | 0.5406 | 0.00597 | -0.0057 | 90.5528
5 | 0.5959 | 0.00617 | -0.005 | 96.5802
5.5 | 0.6525 | 0.00637 | -0.0047 | 102.4333
6 | 0.7103 | 0.00661 | -0.0046 | 107.4584
6.5 | 0.7714 | 0.00684 | -0.0051 | 112.7778
7 | 0.8362 | 0.00717 | -0.0066 | 116.6248
7.5 | 0.9195 | 0.0075 | -0.012 | 122.6
9.5 | 1.1737 | 0.00907 | -0.0153 | 129.4046
10 | 1.2327 | 0.00951 | -0.0148 | 129.6215
10.5 | 1.2924 | 0.01001 | -0.0146 | 129.1109
11 | 1.3481 | 0.01058 | -0.0134 | 127.4197
11.5 | 1.4118 | 0.01122 | -0.0137 | 125.8289
12 | 1.46 | 0.01202 | -0.0109 | 121.4642
12.5 | 1.5145 | 0.01291 | -0.0093 | 117.3122
13 | 1.5521 | 0.01393 | -0.0045 | 111.4214
13.5 | 1.5887 | 0.01478 | 0.0005 | 107.4899
14 | 1.6159 | 0.01619 | 0.0064 | 99.8085
14.5 | 1.6413 | 0.01784 | 0.0119 | 92.0011
15 | 1.6678 | 0.01961 | 0.0167 | 85.0484
15.5 | 1.6818 | 0.02232 | 0.0218 | 75.3495
16 | 1.6864 | 0.02598 | 0.0265 | 64.9115
16.5 | 1.6873 | 0.03031 | 0.03 | 55.6681
17 | 1.6943 | 0.03457 | 0.0323 | 49.0107
17.5 | 1.6656 | 0.04241 | 0.0332 | 39.2738
18 | 1.6336 | 0.05163 | 0.0318 | 31.6405
18.5 | 1.5781 | 0.06476 | 0.0269 | 24.3684
19 | 1.555 | 0.07515 | 0.0224 | 20.6919
19.5 | 1.4765 | 0.09434 | 0.0112 | 15.6508
20 | 1.4234 | 0.1111 | 0.0012 | 12.8119

## 143. Re 18M Mach 0.50 (1)
BIGFOIL.COM POLAR EXPORT
NACA64A112
NACA64A112 |  |  |  | Cl Max: | 1.135 | at alpha= | 20 | deg
JavaFoil+Calcfoil stall+Eppler ext transition |  |  |  | L/D Max: | 97.241 | at alpha= | 5.5 | deg
Re: | 18000000 |  |  | Cd Min: | 0.00532 | at alpha= | -1 | deg
Mach: | 0.5 |  |  | Cl=0 at alpha= | -0.80435 | deg
|  |  |  | @ Cl=0.1, Cd= | 0.0053704
|  |  |  | @ Cl=0.4, Cd= | 0.0060298
|  |  |  | @ Cl=0.6, Cd= | 0.007145
alpha (deg) | Cl | Cd | Cm | Cl/Cd
-20 | -1.051 | 0.17355 | 0.004 | -6.056
-19.5 | -1.024 | 0.17004 | 0.004 | -6.021
-19 | -0.997 | 0.16382 | 0.003 | -6.084
-18.5 | -0.968 | 0.16083 | 0.003 | -6.021
-18 | -0.944 | 0.14533 | 0.003 | -6.498
-17.5 | -0.917 | 0.13972 | 0.002 | -6.562
-17 | -0.889 | 0.13526 | 0.002 | -6.573
-16.5 | -0.862 | 0.13123 | 0.001 | -6.565
-16 | -0.835 | 0.12216 | 0.001 | -6.836
-15.5 | -0.809 | 0.11573 | 0.001 | -6.988
-15 | -0.785 | 0.09971 | 0 | -7.876
-14.5 | -0.76 | 0.09197 | 0 | -8.263
-14 | -0.744 | 0.07753 | -0.001 | -9.595
-13.5 | -0.791 | 0.03076 | -0.002 | -25.703
-13 | -0.672 | 0.08804 | -0.001 | -7.635
-12.5 | -0.643 | 0.08694 | -0.002 | -7.392
-12 | -0.641 | 0.05871 | -0.003 | -10.915
-11.5 | -0.691 | 0.01893 | -0.005 | -36.478
-11 | -0.681 | 0.01367 | -0.005 | -49.79
-10.5 | -0.535 | 0.06793 | -0.003 | -7.88
-10 | -0.593 | 0.01753 | -0.007 | -33.828
-9.5 | -0.587 | 0.01187 | -0.008 | -49.425
-9 | -0.56 | 0.01069 | -0.009 | -52.36
-8.5 | -0.424 | 0.05559 | -0.005 | -7.627
-8 | -0.407 | 0.04257 | -0.007 | -9.57
-7.5 | -0.458 | 0.0096 | -0.011 | -47.73
-7 | -0.639 | 0.00904 | -0.012 | -70.602
-6.5 | -0.668 | 0.00852 | -0.013 | -78.367
-6 | -0.646 | 0.00807 | -0.013 | -80.136
-5.5 | -0.605 | 0.00768 | -0.014 | -78.776
-5 | -0.554 | 0.00737 | -0.015 | -75.155
-4.5 | -0.495 | 0.00706 | -0.016 | -70.164
-4 | -0.433 | 0.00682 | -0.017 | -63.449
-3.5 | -0.368 | 0.0066 | -0.017 | -55.744
-3 | -0.301 | 0.00643 | -0.018 | -46.852
-2.5 | -0.233 | 0.00615 | -0.019 | -37.914
-2 | -0.165 | 0.0059 | -0.02 | -27.907
-1.5 | -0.096 | 0.00555 | -0.021 | -17.278
-1 | -0.027 | 0.00532 | -0.021 | -5.062
-0.5 | 0.042 | 0.00532 | -0.022 | 7.938
0 | 0.111 | 0.00538 | -0.023 | 20.705
0.5 | 0.181 | 0.00542 | -0.024 | 33.349
1 | 0.25 | 0.00544 | -0.025 | 45.908
1.5 | 0.318 | 0.00567 | -0.025 | 56.121
2 | 0.387 | 0.00594 | -0.026 | 65.09
2.5 | 0.455 | 0.00641 | -0.027 | 70.938
3 | 0.522 | 0.00673 | -0.028 | 77.635
3.5 | 0.588 | 0.0071 | -0.029 | 82.857
4 | 0.652 | 0.00734 | -0.029 | 88.848
4.5 | 0.713 | 0.00766 | -0.03 | 92.997
5 | 0.769 | 0.00806 | -0.031 | 95.397
5.5 | 0.819 | 0.00843 | -0.032 | 97.241
6 | 0.859 | 0.00887 | -0.032 | 96.823
6.5 | 0.882 | 0.00942 | -0.033 | 93.558
7 | 0.848 | 0.01015 | -0.034 | 83.534
7.5 | 0.567 | 0.01076 | -0.035 | 52.719
8 | 0.601 | 0.01163 | -0.035 | 51.649
8.5 | 0.594 | 0.01837 | -0.034 | 32.321
9 | 0.541 | 0.05747 | -0.02 | 9.408
9.5 | 0.692 | 0.01341 | -0.037 | 51.637
10 | 0.72 | 0.01481 | -0.038 | 48.652
10.5 | 0.626 | 0.06488 | -0.023 | 9.652
11 | 0.786 | 0.01526 | -0.039 | 51.503
11.5 | 0.807 | 0.01795 | -0.039 | 44.962
12 | 0.781 | 0.03596 | -0.036 | 21.726
12.5 | 0.738 | 0.07784 | -0.026 | 9.479
13 | 0.758 | 0.08938 | -0.024 | 8.482
13.5 | 0.869 | 0.04109 | -0.038 | 21.146
14 | 0.835 | 0.07724 | -0.031 | 10.814
14.5 | 0.851 | 0.09023 | -0.029 | 9.433
15 | 0.867 | 0.11087 | -0.027 | 7.819
15.5 | 0.892 | 0.1193 | -0.026 | 7.473
16 | 0.919 | 0.12554 | -0.027 | 7.317
16.5 | 0.946 | 0.1303 | -0.028 | 7.262
17 | 0.974 | 0.1383 | -0.029 | 7.043
17.5 | 1.001 | 0.14405 | -0.029 | 6.949
18 | 1.026 | 0.15776 | -0.029 | 6.502
18.5 | 1.053 | 0.15942 | -0.03 | 6.607
19 | 1.081 | 0.16513 | -0.031 | 6.544
19.5 | 1.108 | 0.16871 | -0.032 | 6.57
20 | 1.135 | 0.18101 | -0.033 | 6.27

## 144. Re 18M Mach 0.50 (2)
BIGFOIL.COM POLAR EXPORT
NACA64A112
NACA64A112 |  |  |  | Cl Max: | 1.0924 | at alpha= | 8 | deg
XFOIL ncrit=9 |  |  |  | L/D Max: | 119.568 | at alpha= | 7 | deg
Re: | 18000000 |  |  | Cd Min: | 0.12099 | at alpha= | -13 | deg
Mach: | 0.5 |  |  | Cl=0 at alpha= | -0.94055 | deg
|  |  |  | @ Cl=0.1, Cd= | 0.0039815
|  |  |  | @ Cl=0.4, Cd= | 0.0055284
|  |  |  | @ Cl=0.6, Cd= | 0.006337
alpha (deg) | Cl | Cd | Cm | Cl/Cd
-13 | -0.6894 | 0.12099 | -0.0117 | -5.698
-12.5 | -0.6949 | 0.11027 | -0.0175 | -6.3018
-12 | -0.7089 | 0.09849 | -0.0242 | -7.1977
-11.5 | -0.7139 | 0.08725 | -0.0315 | -8.1822
-11 | -0.7261 | 0.07409 | -0.0411 | -9.8002
-10.5 | -0.7439 | 0.05943 | -0.0525 | -12.5172
-10 | -0.7731 | 0.04727 | -0.0624 | -16.355
-9.5 | -0.8023 | 0.03773 | -0.068 | -21.2642
-9 | -0.8286 | 0.03043 | -0.0684 | -27.2297
-8.5 | -0.8656 | 0.02365 | -0.0614 | -36.6004
-8 | -0.8826 | 0.01551 | -0.0539 | -56.9052
-7.5 | -0.8546 | 0.00983 | -0.0481 | -86.9379
-7 | -0.7709 | 0.00783 | -0.0484 | -98.4547
-6.5 | -0.6986 | 0.0071 | -0.0464 | -98.3944
-6 | -0.6278 | 0.00671 | -0.0446 | -93.5618
-5 | -0.4946 | 0.00612 | -0.0408 | -80.817
-4.5 | -0.4297 | 0.00591 | -0.0391 | -72.7073
-4 | -0.3663 | 0.0057 | -0.0374 | -64.2632
-3.5 | -0.3033 | 0.00552 | -0.036 | -54.9457
-3 | -0.2411 | 0.00535 | -0.0346 | -45.0654
-2.5 | -0.1807 | 0.00515 | -0.033 | -35.0874
-2 | -0.1211 | 0.00499 | -0.0314 | -24.2685
-1.5 | -0.0623 | 0.00482 | -0.0298 | -12.9253
-1 | -0.0061 | 0.00455 | -0.0277 | -1.3407
-0.5 | 0.0452 | 0.00418 | -0.0247 | 10.8134
0 | 0.0994 | 0.00398 | -0.0223 | 24.9749
0.5 | 0.1475 | 0.0041 | -0.0186 | 35.9756
1 | 0.2016 | 0.00434 | -0.0162 | 46.4516
1.5 | 0.255 | 0.00468 | -0.0135 | 54.4872
2 | 0.3059 | 0.00513 | -0.0103 | 59.6296
2.5 | 0.3625 | 0.00539 | -0.0082 | 67.2542
3 | 0.4221 | 0.00561 | -0.0065 | 75.2406
3.5 | 0.4832 | 0.00583 | -0.0049 | 82.8816
4.5 | 0.6076 | 0.00637 | -0.0017 | 95.3846
5 | 0.6738 | 0.00663 | -0.0004 | 101.629
5.5 | 0.7437 | 0.00691 | 0.0004 | 107.6266
6 | 0.8184 | 0.00727 | 0.0006 | 112.5722
6.5 | 0.8992 | 0.00771 | 0.0002 | 116.6278
7 | 0.9972 | 0.00834 | -0.0029 | 119.5683
7.5 | 1.0658 | 0.00946 | 0.0005 | 112.6638
8 | 1.0924 | 0.01267 | 0.0098 | 86.2194
8.5 | 1.0829 | 0.01847 | 0.0211 | 58.6302
9 | 1.0572 | 0.02482 | 0.0305 | 42.5947
9.5 | 1.0226 | 0.032 | 0.036 | 31.9563
10 | 0.989 | 0.04045 | 0.0363 | 24.4499
10.5 | 0.959 | 0.05006 | 0.0329 | 19.157
11 | 0.9291 | 0.06254 | 0.024 | 14.8561
11.5 | 0.9021 | 0.07555 | 0.0151 | 11.9404
12 | 0.8848 | 0.08961 | 0.0062 | 9.8739
12.5 | 0.871 | 0.1026 | -0.0007 | 8.4893
13 | 0.8599 | 0.11437 | -0.0071 | 7.5186

## 145. Re 20M Mach 0.00 (1)
BIGFOIL.COM POLAR EXPORT
NACA64A112
NACA64A112 |  |  |  | Cl Max: | 1.091 | at alpha= | 11.5 | deg
JavaFoil+Calcfoil stall+Eppler ext transition |  |  |  | L/D Max: | 113.392 | at alpha= | 8 | deg
Re: | 20000000 |  |  | Cd Min: | 0.00534 | at alpha= | -0.5 | deg
Mach: | 0 |  |  | Cl=0 at alpha= | -0.80833 | deg
|  |  |  | @ Cl=0.1, Cd= | 0.005371
|  |  |  | @ Cl=0.4, Cd= | 0.0059861
|  |  |  | @ Cl=0.6, Cd= | 0.0067333
alpha (deg) | Cl | Cd | Cm | Cl/Cd
-17 | -0.652 | 0.11895 | 0.002 | -5.481
-16.5 | -0.676 | 0.10868 | 0.001 | -6.222
-16 | -0.694 | 0.10577 | 0.001 | -6.565
-15.5 | -0.721 | 0.09257 | 0.001 | -7.792
-15 | -0.733 | 0.09416 | 0 | -7.785
-14.5 | -0.767 | 0.07454 | 0 | -10.283
-14 | -0.829 | 0.04153 | -0.001 | -19.972
-13.5 | -0.862 | 0.03079 | -0.001 | -27.986
-13 | -0.928 | 0.01463 | -0.002 | -63.443
-12.5 | -0.951 | 0.01201 | -0.003 | -79.228
-12 | -0.964 | 0.01098 | -0.004 | -87.794
-11.5 | -0.961 | 0.01033 | -0.004 | -92.979
-11 | -0.952 | 0.00982 | -0.005 | -96.982
-10.5 | -0.938 | 0.00935 | -0.006 | -100.355
-10 | -0.919 | 0.00889 | -0.006 | -103.436
-9.5 | -0.895 | 0.00852 | -0.007 | -105.025
-9 | -0.866 | 0.00835 | -0.008 | -103.706
-8.5 | -0.83 | 0.00809 | -0.008 | -102.658
-8 | -0.79 | 0.00783 | -0.009 | -100.89
-7.5 | -0.746 | 0.00761 | -0.01 | -98.076
-7 | -0.7 | 0.00736 | -0.01 | -95.111
-6.5 | -0.651 | 0.00718 | -0.011 | -90.618
-6 | -0.6 | 0.00698 | -0.012 | -85.837
-5.5 | -0.546 | 0.00678 | -0.012 | -80.541
-5 | -0.492 | 0.0066 | -0.013 | -74.459
-4.5 | -0.436 | 0.00643 | -0.014 | -67.699
-4 | -0.378 | 0.00628 | -0.014 | -60.266
-3.5 | -0.32 | 0.00614 | -0.015 | -52.195
-3 | -0.262 | 0.00597 | -0.016 | -43.824
-2.5 | -0.202 | 0.00578 | -0.016 | -35.043
-2 | -0.143 | 0.00549 | -0.017 | -26.011
-1.5 | -0.083 | 0.00537 | -0.018 | -15.468
-1 | -0.023 | 0.00537 | -0.018 | -4.343
-0.5 | 0.037 | 0.00534 | -0.019 | 6.856
0 | 0.097 | 0.00537 | -0.02 | 17.97
0.5 | 0.156 | 0.00539 | -0.021 | 29.041
1 | 0.216 | 0.00543 | -0.021 | 39.818
1.5 | 0.276 | 0.0055 | -0.022 | 50.16
2 | 0.335 | 0.00564 | -0.023 | 59.474
2.5 | 0.395 | 0.00597 | -0.023 | 66.147
3 | 0.454 | 0.00616 | -0.024 | 73.676
3.5 | 0.512 | 0.00642 | -0.025 | 79.692
4 | 0.569 | 0.00663 | -0.025 | 85.894
4.5 | 0.626 | 0.00682 | -0.026 | 91.721
5 | 0.681 | 0.00704 | -0.027 | 96.691
5.5 | 0.735 | 0.00724 | -0.027 | 101.547
6 | 0.787 | 0.00748 | -0.028 | 105.191
6.5 | 0.837 | 0.00774 | -0.029 | 108.231
7 | 0.883 | 0.00798 | -0.029 | 110.703
7.5 | 0.925 | 0.00822 | -0.03 | 112.554
8 | 0.963 | 0.0085 | -0.031 | 113.392
8.5 | 0.997 | 0.00882 | -0.031 | 112.981
9 | 1.026 | 0.00914 | -0.032 | 112.237
9.5 | 1.05 | 0.00956 | -0.033 | 109.849
10 | 1.068 | 0.01008 | -0.033 | 106
10.5 | 1.081 | 0.01061 | -0.034 | 101.901
11 | 1.089 | 0.01119 | -0.035 | 97.275
11.5 | 1.091 | 0.01194 | -0.035 | 91.4
12 | 1.081 | 0.01231 | -0.036 | 87.846
12.5 | 1.069 | 0.01306 | -0.036 | 81.838
13 | 1.05 | 0.01452 | -0.036 | 72.302
13.5 | 1.02 | 0.01699 | -0.036 | 60.07
14 | 0.984 | 0.02118 | -0.036 | 46.447
14.5 | 0.934 | 0.03073 | -0.035 | 30.388
15 | 0.856 | 0.05939 | -0.032 | 14.416
15.5 | 0.8 | 0.08618 | -0.028 | 9.288
16 | 0.769 | 0.09798 | -0.026 | 7.847
16.5 | 0.741 | 0.10639 | -0.026 | 6.968

## 146. Re 20M Mach 0.00 (2)
BIGFOIL.COM POLAR EXPORT
NACA64A112
NACA64A112 |  |  |  | Cl Max: | 0.8608 | at alpha= | 7.5 | deg
XFOIL ncrit=9 |  |  |  | L/D Max: | 121.069 | at alpha= | 7.5 | deg
Re: | 20000000 |  |  | Cd Min: | 0.02719 | at alpha= | -20 | deg
Mach: | 0 |  |  | Cl=0 at alpha= | -0.93418 | deg
|  |  |  | @ Cl=0.1, Cd= | 0.0043222
|  |  |  | @ Cl=0.4, Cd= | 0.0054071
|  |  |  | @ Cl=0.6, Cd= | 0.0060504
alpha (deg) | Cl | Cd | Cm | Cl/Cd
-20 | -1.7989 | 0.02719 | -0.0438 | -66.1604
-19.5 | -1.782 | 0.0247 | -0.0425 | -72.1457
-19 | -1.7639 | 0.02251 | -0.0407 | -78.3607
-18.5 | -1.7473 | 0.02043 | -0.0381 | -85.5262
-18 | -1.7365 | 0.01828 | -0.0341 | -94.9945
-17.5 | -1.7156 | 0.01693 | -0.0302 | -101.3349
-17 | -1.6895 | 0.01599 | -0.0264 | -105.6598
-16.5 | -1.6635 | 0.01518 | -0.0221 | -109.585
-16 | -1.6244 | 0.01433 | -0.0201 | -113.3566
-15.5 | -1.5832 | 0.01358 | -0.0184 | -116.5832
-15 | -1.5386 | 0.01288 | -0.0173 | -119.4565
-14.5 | -1.4903 | 0.01222 | -0.0168 | -121.9558
-14 | -1.4313 | 0.01158 | -0.0187 | -123.601
-13.5 | -1.3837 | 0.01106 | -0.0178 | -125.1085
-13 | -1.3357 | 0.01048 | -0.017 | -127.4523
-12.5 | -1.2862 | 0.00996 | -0.0164 | -129.1365
-12 | -1.2355 | 0.00946 | -0.0161 | -130.6025
-11.5 | -1.1826 | 0.00904 | -0.0162 | -130.8186
-11 | -1.1286 | 0.00866 | -0.0164 | -130.3233
-10.5 | -1.0732 | 0.00833 | -0.0169 | -128.8355
-10 | -1.017 | 0.00803 | -0.0175 | -126.6501
-9 | -0.8997 | 0.00743 | -0.0197 | -121.0902
-8.5 | -0.8164 | 0.00711 | -0.0265 | -114.8242
-8 | -0.748 | 0.00679 | -0.0298 | -110.162
-7.5 | -0.6892 | 0.00652 | -0.0309 | -105.7055
-7 | -0.6326 | 0.00631 | -0.0314 | -100.2536
-6.5 | -0.5779 | 0.00611 | -0.0314 | -94.5827
-6 | -0.5242 | 0.00592 | -0.0312 | -88.5473
-5.5 | -0.4709 | 0.00575 | -0.0308 | -81.8957
-5 | -0.4178 | 0.00559 | -0.0304 | -74.7406
-4.5 | -0.3649 | 0.00545 | -0.0299 | -66.9541
-4 | -0.3122 | 0.00531 | -0.0293 | -58.7947
-3.5 | -0.2601 | 0.00519 | -0.0286 | -50.1156
-3 | -0.2083 | 0.00509 | -0.0278 | -40.9234
-2.5 | -0.1572 | 0.00499 | -0.0269 | -31.503
-2 | -0.1064 | 0.00484 | -0.0259 | -21.9835
-1.5 | -0.0553 | 0.00472 | -0.0249 | -11.7161
-1 | -0.0062 | 0.00457 | -0.0236 | -1.3567
-0.5 | 0.0409 | 0.00435 | -0.0218 | 9.4023
0 | 0.0868 | 0.00427 | -0.0197 | 20.3279
0.5 | 0.1247 | 0.00442 | -0.0161 | 28.2127
1 | 0.1723 | 0.0045 | -0.0144 | 38.2889
2 | 0.2686 | 0.00498 | -0.0113 | 53.9357
2.5 | 0.3175 | 0.00518 | -0.0099 | 61.2934
3 | 0.3694 | 0.00531 | -0.0091 | 69.5669
3.5 | 0.4198 | 0.00547 | -0.0081 | 76.7459
4 | 0.4715 | 0.0056 | -0.0073 | 84.1964
4.5 | 0.5233 | 0.0058 | -0.0066 | 90.2241
5 | 0.5762 | 0.00597 | -0.0062 | 96.5159
5.5 | 0.6295 | 0.00615 | -0.0058 | 102.3577
6 | 0.6831 | 0.00638 | -0.0056 | 107.069
6.5 | 0.7394 | 0.00657 | -0.006 | 112.5419
7 | 0.7976 | 0.00682 | -0.007 | 116.9501
7.5 | 0.8608 | 0.00711 | -0.0091 | 121.0689

## 147. Re 20M Mach 0.10 (1)
BIGFOIL.COM POLAR EXPORT
NACA64A112
NACA64A112 |  |  |  | Cl Max: | 1.079 | at alpha= | 11 | deg
JavaFoil+Calcfoil stall+Eppler ext transition |  |  |  | L/D Max: | 112.469 | at alpha= | 8 | deg
Re: | 20000000 |  |  | Cd Min: | 0.00536 | at alpha= | -0.5 | deg
Mach: | 0.1 |  |  | Cl=0 at alpha= | -0.80833 | deg
|  |  |  | @ Cl=0.1, Cd= | 0.0053905
|  |  |  | @ Cl=0.4, Cd= | 0.0059822
|  |  |  | @ Cl=0.6, Cd= | 0.0067486
alpha (deg) | Cl | Cd | Cm | Cl/Cd
-17 | -0.604 | 0.12075 | 0.001 | -5.002
-16.5 | -0.629 | 0.11488 | 0.001 | -5.471
-16 | -0.654 | 0.10739 | 0.001 | -6.086
-15.5 | -0.677 | 0.10166 | 0 | -6.656
-15 | -0.697 | 0.09775 | 0 | -7.132
-14.5 | -0.718 | 0.09094 | 0 | -7.9
-14 | -0.753 | 0.07173 | -0.001 | -10.503
-13.5 | -0.775 | 0.06361 | -0.001 | -12.183
-13 | -0.894 | 0.01682 | -0.002 | -53.179
-12.5 | -0.932 | 0.0122 | -0.003 | -76.361
-12 | -0.949 | 0.01117 | -0.004 | -84.973
-11.5 | -0.949 | 0.01053 | -0.004 | -90.166
-11 | -0.944 | 0.00993 | -0.005 | -95.02
-10.5 | -0.932 | 0.00935 | -0.006 | -99.739
-10 | -0.916 | 0.00895 | -0.006 | -102.261
-9.5 | -0.893 | 0.00877 | -0.007 | -101.885
-9 | -0.866 | 0.00846 | -0.008 | -102.289
-8.5 | -0.831 | 0.00817 | -0.008 | -101.657
-8 | -0.791 | 0.00789 | -0.009 | -100.297
-7.5 | -0.748 | 0.00765 | -0.01 | -97.82
-7 | -0.702 | 0.00739 | -0.01 | -95.001
-6.5 | -0.653 | 0.0072 | -0.011 | -90.709
-6 | -0.602 | 0.007 | -0.012 | -85.979
-5.5 | -0.549 | 0.0068 | -0.012 | -80.721
-5 | -0.494 | 0.00662 | -0.013 | -74.605
-4.5 | -0.438 | 0.00644 | -0.014 | -67.999
-4 | -0.38 | 0.00629 | -0.014 | -60.405
-3.5 | -0.322 | 0.00614 | -0.015 | -52.383
-3 | -0.263 | 0.00598 | -0.016 | -43.961
-2.5 | -0.203 | 0.00578 | -0.016 | -35.19
-2 | -0.144 | 0.00553 | -0.017 | -25.97
-1.5 | -0.084 | 0.00538 | -0.018 | -15.537
-1 | -0.023 | 0.00537 | -0.019 | -4.364
-0.5 | 0.037 | 0.00536 | -0.019 | 6.868
0 | 0.097 | 0.00539 | -0.02 | 17.996
0.5 | 0.157 | 0.0054 | -0.021 | 29.111
1 | 0.217 | 0.00543 | -0.021 | 40.013
1.5 | 0.277 | 0.0055 | -0.022 | 50.379
2 | 0.337 | 0.00567 | -0.023 | 59.443
2.5 | 0.397 | 0.00597 | -0.023 | 66.383
3 | 0.456 | 0.00621 | -0.024 | 73.441
3.5 | 0.514 | 0.00643 | -0.025 | 79.965
4 | 0.572 | 0.00667 | -0.025 | 85.792
4.5 | 0.629 | 0.00683 | -0.026 | 91.999
5 | 0.684 | 0.00706 | -0.027 | 96.917
5.5 | 0.738 | 0.00726 | -0.028 | 101.589
6 | 0.79 | 0.0075 | -0.028 | 105.352
6.5 | 0.84 | 0.00776 | -0.029 | 108.275
7 | 0.886 | 0.00801 | -0.03 | 110.574
7.5 | 0.928 | 0.00827 | -0.03 | 112.206
8 | 0.965 | 0.00858 | -0.031 | 112.469
8.5 | 0.998 | 0.00889 | -0.032 | 112.259
9 | 1.025 | 0.00921 | -0.032 | 111.283
9.5 | 1.047 | 0.00968 | -0.033 | 108.136
10 | 1.063 | 0.01015 | -0.033 | 104.742
10.5 | 1.074 | 0.01077 | -0.034 | 99.674
11 | 1.079 | 0.01131 | -0.035 | 95.32
11.5 | 1.073 | 0.01132 | -0.035 | 94.788
12 | 1.061 | 0.01256 | -0.036 | 84.464
12.5 | 1.045 | 0.01349 | -0.036 | 77.483
13 | 1.024 | 0.01461 | -0.037 | 70.094
13.5 | 0.979 | 0.01915 | -0.036 | 51.142
14 | 0.927 | 0.02775 | -0.035 | 33.401
14.5 | 0.833 | 0.06241 | -0.03 | 13.347
15 | 0.777 | 0.08882 | -0.026 | 8.749
15.5 | 0.745 | 0.09949 | -0.025 | 7.487
16 | 0.717 | 0.10586 | -0.024 | 6.772

## 148. Re 20M Mach 0.10 (2)
BIGFOIL.COM POLAR EXPORT
NACA64A112
NACA64A112 |  |  |  | Cl Max: | 1.8456 | at alpha= | 20 | deg
XFOIL ncrit=9 |  |  |  | L/D Max: | 135.523 | at alpha= | 10.5 | deg
Re: | 20000000 |  |  | Cd Min: | 0.03677 | at alpha= | 20 | deg
Mach: | 0.1 |  |  | Cl=0 at alpha= | -0.93446 | deg
|  |  |  | @ Cl=0.1, Cd= | 0.0043139
|  |  |  | @ Cl=0.4, Cd= | 0.0054066
|  |  |  | @ Cl=0.6, Cd= | 0.0060593
alpha (deg) | Cl | Cd | Cm | Cl/Cd
-20 | -1.7842 | 0.0312 | -0.0487 | -57.1859
-19.5 | -1.7752 | 0.02767 | -0.0475 | -64.1561
-19 | -1.7598 | 0.02491 | -0.0461 | -70.6463
-18.5 | -1.745 | 0.02236 | -0.0438 | -78.0411
-18 | -1.7303 | 0.0201 | -0.0407 | -86.0846
-17.5 | -1.712 | 0.01833 | -0.037 | -93.3988
-17 | -1.6893 | 0.01702 | -0.033 | -99.2538
-16.5 | -1.6657 | 0.01589 | -0.0284 | -104.8269
-16 | -1.637 | 0.01498 | -0.0241 | -109.279
-15.5 | -1.596 | 0.0141 | -0.022 | -113.1915
-15 | -1.554 | 0.01332 | -0.02 | -116.6667
-14.5 | -1.4939 | 0.01258 | -0.0217 | -118.752
-13.5 | -1.3957 | 0.01132 | -0.02 | -123.2951
-13 | -1.3463 | 0.01078 | -0.0192 | -124.8887
-12.5 | -1.2963 | 0.01022 | -0.0183 | -126.8395
-12 | -1.2451 | 0.00968 | -0.0178 | -128.626
-11.5 | -1.192 | 0.00919 | -0.0176 | -129.7062
-11 | -1.1375 | 0.00879 | -0.0176 | -129.4084
-10.5 | -1.0816 | 0.00842 | -0.0179 | -128.4561
-10 | -1.0248 | 0.00811 | -0.0184 | -126.3625
-8.5 | -0.8233 | 0.00717 | -0.0269 | -114.8257
-8 | -0.7536 | 0.00684 | -0.0303 | -110.1754
-7.5 | -0.6941 | 0.00655 | -0.0314 | -105.9695
-7 | -0.6369 | 0.00633 | -0.0318 | -100.6161
-6.5 | -0.5816 | 0.00613 | -0.0318 | -94.8777
-6 | -0.5274 | 0.00594 | -0.0316 | -88.7879
-5.5 | -0.4738 | 0.00576 | -0.0312 | -82.2569
-5 | -0.4202 | 0.00561 | -0.0307 | -74.902
-4.5 | -0.367 | 0.00546 | -0.0301 | -67.2161
-4 | -0.314 | 0.00532 | -0.0295 | -59.0226
-3.5 | -0.2615 | 0.0052 | -0.0288 | -50.2885
-3 | -0.2093 | 0.0051 | -0.0281 | -41.0392
-2.5 | -0.158 | 0.00499 | -0.0271 | -31.6633
-2 | -0.1069 | 0.00485 | -0.026 | -22.0412
-1.5 | -0.0555 | 0.00472 | -0.0251 | -11.7585
-1 | -0.0062 | 0.00457 | -0.0237 | -1.3567
-0.5 | 0.0411 | 0.00435 | -0.0219 | 9.4483
0 | 0.0872 | 0.00426 | -0.0198 | 20.4695
0.5 | 0.1252 | 0.00442 | -0.0161 | 28.3258
1 | 0.1732 | 0.0045 | -0.0144 | 38.4889
2 | 0.2698 | 0.00498 | -0.0113 | 54.1767
2.5 | 0.319 | 0.00519 | -0.0099 | 61.4644
3 | 0.3712 | 0.00531 | -0.0091 | 69.9058
3.5 | 0.4219 | 0.00548 | -0.008 | 76.9891
4 | 0.474 | 0.00561 | -0.0073 | 84.492
4.5 | 0.526 | 0.00581 | -0.0065 | 90.5336
5 | 0.5793 | 0.00599 | -0.006 | 96.7112
5.5 | 0.6331 | 0.00617 | -0.0057 | 102.6094
6 | 0.6873 | 0.0064 | -0.0055 | 107.3906
6.5 | 0.7442 | 0.00659 | -0.0059 | 112.9287
7 | 0.803 | 0.00686 | -0.0068 | 117.0554
7.5 | 0.8676 | 0.00714 | -0.0091 | 121.5126
8 | 0.9564 | 0.00746 | -0.017 | 128.2038
8.5 | 1.0186 | 0.00776 | -0.0187 | 131.2629
10 | 1.1881 | 0.00883 | -0.0201 | 134.5527
10.5 | 1.2441 | 0.00918 | -0.0205 | 135.5229
11.5 | 1.3517 | 0.01001 | -0.0206 | 135.035
12 | 1.4111 | 0.01055 | -0.0219 | 133.7536
12.5 | 1.4557 | 0.01111 | -0.0199 | 131.0261
13 | 1.5098 | 0.01171 | -0.0202 | 128.9325
13.5 | 1.5545 | 0.01235 | -0.0185 | 125.8704
14 | 1.5953 | 0.01326 | -0.0162 | 120.3092
14.5 | 1.63 | 0.01408 | -0.0127 | 115.767
15 | 1.6623 | 0.0148 | -0.0088 | 112.3176
15.5 | 1.6885 | 0.01587 | -0.0043 | 106.3957
16 | 1.7131 | 0.01714 | -0.0001 | 99.9475
16.5 | 1.7406 | 0.01834 | 0.0033 | 94.9073
17 | 1.7651 | 0.01981 | 0.0066 | 89.1015
17.5 | 1.7892 | 0.02142 | 0.0095 | 83.5294
18 | 1.8059 | 0.02367 | 0.0127 | 76.2949
18.5 | 1.8214 | 0.02619 | 0.0153 | 69.5456
19 | 1.8341 | 0.0291 | 0.0176 | 63.0275
19.5 | 1.8366 | 0.0331 | 0.0196 | 55.4864
20 | 1.8456 | 0.03677 | 0.0207 | 50.1931

## 149. Re 20M Mach 0.25 (1)
BIGFOIL.COM POLAR EXPORT
NACA64A112
NACA64A112 |  |  |  | Cl Max: | 1.019 | at alpha= | 9.5 | deg
JavaFoil+Calcfoil stall+Eppler ext transition |  |  |  | L/D Max: | 109.325 | at alpha= | 7.5 | deg
Re: | 20000000 |  |  | Cd Min: | 0.00537 | at alpha= | -1 | deg
Mach: | 0.25 |  |  | Cl=0 at alpha= | -0.80645 | deg
|  |  |  | @ Cl=0.1, Cd= | 0.0054
|  |  |  | @ Cl=0.4, Cd= | 0.0059856
|  |  |  | @ Cl=0.6, Cd= | 0.09787
alpha (deg) | Cl | Cd | Cm | Cl/Cd
-15 | -0.386 | 0.10618 | 0 | -3.64
-14.5 | -0.445 | 0.10025 | 0 | -4.441
-14 | -0.501 | 0.09135 | -0.001 | -5.485
-13.5 | -0.55 | 0.08768 | -0.001 | -6.271
-13 | -0.593 | 0.08316 | -0.001 | -7.135
-12.5 | -0.636 | 0.07422 | -0.002 | -8.567
-12 | -0.752 | 0.0245 | -0.003 | -30.707
-11.5 | -0.834 | 0.0123 | -0.004 | -67.789
-11 | -0.868 | 0.01099 | -0.005 | -78.987
-10.5 | -0.879 | 0.01022 | -0.006 | -85.972
-10 | -0.88 | 0.00952 | -0.006 | -92.486
-9.5 | -0.873 | 0.00924 | -0.007 | -94.474
-9 | -0.857 | 0.00883 | -0.008 | -97.062
-8.5 | -0.83 | 0.00848 | -0.008 | -97.848
-8 | -0.796 | 0.00812 | -0.009 | -98.028
-7.5 | -0.756 | 0.00787 | -0.01 | -96.139
-7 | -0.713 | 0.0076 | -0.011 | -93.809
-6.5 | -0.665 | 0.0074 | -0.011 | -89.899
-6 | -0.615 | 0.00714 | -0.012 | -86.052
-5.5 | -0.561 | 0.00693 | -0.013 | -80.975
-5 | -0.506 | 0.0067 | -0.013 | -75.522
-4.5 | -0.449 | 0.00655 | -0.014 | -68.511
-4 | -0.39 | 0.00635 | -0.015 | -61.438
-3.5 | -0.331 | 0.00621 | -0.016 | -53.221
-3 | -0.27 | 0.00604 | -0.016 | -44.73
-2.5 | -0.209 | 0.00587 | -0.017 | -35.604
-2 | -0.147 | 0.00569 | -0.018 | -25.918
-1.5 | -0.086 | 0.00542 | -0.018 | -15.829
-1 | -0.024 | 0.00537 | -0.019 | -4.479
-0.5 | 0.038 | 0.00537 | -0.02 | 7.042
0 | 0.1 | 0.0054 | -0.021 | 18.458
0.5 | 0.162 | 0.00542 | -0.021 | 29.787
1 | 0.223 | 0.00546 | -0.022 | 40.938
1.5 | 0.285 | 0.00555 | -0.023 | 51.324
2 | 0.346 | 0.00572 | -0.023 | 60.493
2.5 | 0.407 | 0.00602 | -0.024 | 67.636
3 | 0.468 | 0.00628 | -0.025 | 74.541
3.5 | 0.528 | 0.0065 | -0.025 | 81.263
4 | 0.587 | 0.00675 | -0.026 | 87
4.5 | 0.645 | 0.00697 | -0.027 | 92.458
5 | 0.701 | 0.00721 | -0.028 | 97.177
5.5 | 0.756 | 0.00746 | -0.028 | 101.3
6 | 0.808 | 0.00769 | -0.029 | 104.999
6.5 | 0.857 | 0.00796 | -0.03 | 107.68
7 | 0.901 | 0.00824 | -0.03 | 109.272
7.5 | 0.938 | 0.00858 | -0.031 | 109.325
8 | 0.97 | 0.0089 | -0.032 | 108.959
8.5 | 0.994 | 0.00925 | -0.032 | 107.48
9 | 1.011 | 0.0097 | -0.033 | 104.173
9.5 | 1.019 | 0.0102 | -0.034 | 99.904
10 | 1.017 | 0.01106 | -0.034 | 91.959
10.5 | 1.006 | 0.01192 | -0.035 | 84.391
11 | 0.976 | 0.01249 | -0.035 | 78.16
11.5 | 0.94 | 0.01354 | -0.036 | 69.442
12 | 0.885 | 0.01618 | -0.036 | 54.719
12.5 | 0.802 | 0.02572 | -0.034 | 31.175
13 | 0.667 | 0.0739 | -0.025 | 9.021
13.5 | 0.608 | 0.0834 | -0.024 | 7.294
14 | 0.55 | 0.08889 | -0.024 | 6.188
14.5 | 0.486 | 0.09787 | -0.023 | 4.963

## 150. Re 20M Mach 0.25 (2)
BIGFOIL.COM POLAR EXPORT
NACA64A112
NACA64A112 |  |  |  | Cl Max: | 1.7045 | at alpha= | 17 | deg
XFOIL ncrit=9 |  |  |  | L/D Max: | 131.838 | at alpha= | 10 | deg
Re: | 20000000 |  |  | Cd Min: | 0.10901 | at alpha= | 20 | deg
Mach: | 0.25 |  |  | Cl=0 at alpha= | -0.93634 | deg
|  |  |  | @ Cl=0.1, Cd= | 0.0043569
|  |  |  | @ Cl=0.4, Cd= | 0.005405
|  |  |  | @ Cl=0.6, Cd= | 0.0061017
alpha (deg) | Cl | Cd | Cm | Cl/Cd
-20 | -1.3881 | 0.10041 | -0.0297 | -13.8243
-19.5 | -1.4584 | 0.08168 | -0.042 | -17.855
-19 | -1.4846 | 0.07002 | -0.0489 | -21.2025
-18.5 | -1.5325 | 0.05669 | -0.0566 | -27.033
-18 | -1.5731 | 0.04572 | -0.0615 | -34.4073
-17.5 | -1.6068 | 0.03673 | -0.0637 | -43.7463
-17 | -1.6157 | 0.03077 | -0.0633 | -52.5089
-16.5 | -1.6218 | 0.02571 | -0.0611 | -63.0805
-16 | -1.6176 | 0.022 | -0.0573 | -73.5273
-15.5 | -1.6078 | 0.01921 | -0.0519 | -83.696
-15 | -1.5889 | 0.01732 | -0.0457 | -91.7379
-14.5 | -1.569 | 0.01581 | -0.0385 | -99.241
-14 | -1.5216 | 0.01442 | -0.0354 | -105.5201
-13.5 | -1.4601 | 0.01326 | -0.0349 | -110.1131
-13 | -1.4095 | 0.01238 | -0.0322 | -113.853
-12.5 | -1.3561 | 0.01162 | -0.0299 | -116.704
-12 | -1.301 | 0.01095 | -0.0281 | -118.8128
-11.5 | -1.244 | 0.01031 | -0.0268 | -120.6596
-11 | -1.1867 | 0.00969 | -0.0256 | -122.4665
-10.5 | -1.1287 | 0.00906 | -0.0247 | -124.5806
-10 | -1.0689 | 0.00861 | -0.0242 | -124.1463
-9.5 | -1.007 | 0.00821 | -0.0242 | -122.6553
-9 | -0.944 | 0.00783 | -0.0246 | -120.5619
-8.5 | -0.8752 | 0.0075 | -0.0264 | -116.6933
-8 | -0.7862 | 0.00711 | -0.0328 | -110.5767
-7.5 | -0.7212 | 0.00677 | -0.034 | -106.5288
-7 | -0.6608 | 0.00649 | -0.0343 | -101.8182
-6.5 | -0.6025 | 0.00626 | -0.034 | -96.246
-6 | -0.5453 | 0.00606 | -0.0337 | -89.9835
-5.5 | -0.4898 | 0.00585 | -0.0329 | -83.7265
-5 | -0.4339 | 0.00569 | -0.0323 | -76.2566
-4.5 | -0.3789 | 0.00551 | -0.0316 | -68.7659
-4 | -0.3238 | 0.00537 | -0.0309 | -60.298
-3.5 | -0.2695 | 0.00523 | -0.03 | -51.5296
-3 | -0.2153 | 0.00512 | -0.0292 | -42.0508
-2.5 | -0.1623 | 0.005 | -0.0281 | -32.46
-2 | -0.1097 | 0.00487 | -0.027 | -22.5257
-1.5 | -0.0569 | 0.00473 | -0.0259 | -12.0296
-1 | -0.0062 | 0.00457 | -0.0244 | -1.3567
-0.5 | 0.0425 | 0.00433 | -0.0225 | 9.8152
0.5 | 0.1281 | 0.00437 | -0.0163 | 29.3135
1 | 0.1778 | 0.00448 | -0.0146 | 39.6875
1.5 | 0.2281 | 0.00469 | -0.0131 | 48.6354
2 | 0.2767 | 0.005 | -0.0112 | 55.34
2.5 | 0.3273 | 0.00522 | -0.0096 | 62.7011
3 | 0.381 | 0.00534 | -0.0087 | 71.3483
3.5 | 0.4336 | 0.00552 | -0.0076 | 78.5507
4 | 0.4874 | 0.00568 | -0.0067 | 85.8099
4.5 | 0.5416 | 0.00589 | -0.0058 | 91.9525
5 | 0.5967 | 0.00609 | -0.0052 | 97.9803
5.5 | 0.6529 | 0.00629 | -0.0047 | 103.7997
6 | 0.7104 | 0.00651 | -0.0045 | 109.1244
6.5 | 0.7708 | 0.00675 | -0.0049 | 114.1926
7 | 0.8347 | 0.00706 | -0.0061 | 118.2295
7.5 | 0.9067 | 0.00736 | -0.009 | 123.1929
8 | 0.9934 | 0.00777 | -0.0152 | 127.8507
8.5 | 1.0563 | 0.00813 | -0.0158 | 129.9262
9 | 1.1162 | 0.00853 | -0.0158 | 130.8558
9.5 | 1.1754 | 0.00892 | -0.0155 | 131.7713
10 | 1.234 | 0.00936 | -0.015 | 131.8376
10.5 | 1.2919 | 0.0099 | -0.0143 | 130.4949
11 | 1.3506 | 0.01043 | -0.0137 | 129.4919
11.5 | 1.4044 | 0.01098 | -0.012 | 127.9053
12 | 1.4454 | 0.01171 | -0.0076 | 123.433
12.5 | 1.5192 | 0.01264 | -0.0099 | 120.1899
13 | 1.56 | 0.0137 | -0.0057 | 113.8686
13.5 | 1.5963 | 0.01449 | -0.0006 | 110.1656
14 | 1.6235 | 0.01586 | 0.0055 | 102.3644
14.5 | 1.6491 | 0.01747 | 0.0111 | 94.3961
15 | 1.6762 | 0.01915 | 0.016 | 87.53
15.5 | 1.6895 | 0.02187 | 0.0214 | 77.2519
16 | 1.6935 | 0.0255 | 0.0262 | 66.4118
16.5 | 1.7014 | 0.02925 | 0.0297 | 58.1675
17 | 1.7045 | 0.03373 | 0.0323 | 50.5336
17.5 | 1.691 | 0.04008 | 0.0336 | 42.1906
18 | 1.6484 | 0.05009 | 0.0325 | 32.9088
18.5 | 1.6104 | 0.06092 | 0.029 | 26.4347
19 | 1.5738 | 0.07274 | 0.0239 | 21.636
20 | 1.4365 | 0.10901 | 0.0027 | 13.1777

## 151. Re 20M Mach 0.50 (1)
BIGFOIL.COM POLAR EXPORT
NACA64A112
NACA64A112 |  |  |  | Cl Max: | 1.135 | at alpha= | 20 | deg
JavaFoil+Calcfoil stall+Eppler ext transition |  |  |  | L/D Max: | 98.928 | at alpha= | 5.5 | deg
Re: | 20000000 |  |  | Cd Min: | 0.00541 | at alpha= | -1 | deg
Mach: | 0.5 |  |  | Cl=0 at alpha= | -0.80435 | deg
|  |  |  | @ Cl=0.1, Cd= | 0.0054868
|  |  |  | @ Cl=0.4, Cd= | 0.0060284
|  |  |  | @ Cl=0.6, Cd= | 0.0070531
alpha (deg) | Cl | Cd | Cm | Cl/Cd
-20 | -1.051 | 0.1733 | 0.004 | -6.066
-19.5 | -1.024 | 0.17535 | 0.004 | -5.838
-19 | -0.997 | 0.16749 | 0.003 | -5.951
-18.5 | -0.969 | 0.16465 | 0.003 | -5.885
-18 | -0.944 | 0.14971 | 0.003 | -6.306
-17.5 | -0.916 | 0.14537 | 0.002 | -6.302
-17 | -0.889 | 0.14201 | 0.002 | -6.258
-16.5 | -0.861 | 0.13596 | 0.001 | -6.332
-16 | -0.834 | 0.12812 | 0.001 | -6.511
-15.5 | -0.808 | 0.12029 | 0.001 | -6.716
-15 | -0.782 | 0.10758 | 0 | -7.268
-14.5 | -0.755 | 0.09956 | 0 | -7.589
-14 | -0.732 | 0.08908 | -0.001 | -8.214
-13.5 | -0.711 | 0.07812 | -0.001 | -9.105
-13 | -0.673 | 0.08699 | -0.001 | -7.736
-12.5 | -0.643 | 0.08564 | -0.002 | -7.507
-12 | -0.663 | 0.04484 | -0.003 | -14.787
-11.5 | -0.695 | 0.01767 | -0.005 | -39.312
-11 | -0.682 | 0.01329 | -0.006 | -51.331
-10.5 | -0.536 | 0.06711 | -0.003 | -7.98
-10 | -0.599 | 0.01578 | -0.007 | -37.97
-9.5 | -0.588 | 0.01162 | -0.008 | -50.573
-9 | -0.56 | 0.0105 | -0.009 | -53.34
-8.5 | -0.424 | 0.05535 | -0.005 | -7.662
-8 | -0.449 | 0.01994 | -0.009 | -22.5
-7.5 | -0.458 | 0.00953 | -0.011 | -48.073
-7 | -0.639 | 0.0089 | -0.012 | -71.714
-6.5 | -0.668 | 0.00845 | -0.013 | -79
-6 | -0.646 | 0.00794 | -0.013 | -81.394
-5.5 | -0.605 | 0.00758 | -0.014 | -79.867
-5 | -0.554 | 0.00727 | -0.015 | -76.187
-4.5 | -0.495 | 0.00698 | -0.016 | -71.001
-4 | -0.433 | 0.00673 | -0.017 | -64.335
-3.5 | -0.368 | 0.00653 | -0.017 | -56.387
-3 | -0.301 | 0.00633 | -0.018 | -47.582
-2.5 | -0.233 | 0.00608 | -0.019 | -38.39
-2 | -0.165 | 0.00586 | -0.02 | -28.117
-1.5 | -0.096 | 0.00559 | -0.021 | -17.172
-1 | -0.027 | 0.00541 | -0.021 | -4.971
-0.5 | 0.042 | 0.00547 | -0.022 | 7.729
0 | 0.111 | 0.00549 | -0.023 | 20.309
0.5 | 0.181 | 0.00553 | -0.024 | 32.654
1 | 0.25 | 0.00557 | -0.025 | 44.867
1.5 | 0.318 | 0.00576 | -0.025 | 55.312
2 | 0.387 | 0.00595 | -0.026 | 64.991
2.5 | 0.455 | 0.00636 | -0.027 | 71.558
3 | 0.522 | 0.00668 | -0.028 | 78.248
3.5 | 0.588 | 0.00701 | -0.029 | 83.868
4 | 0.652 | 0.00724 | -0.029 | 90.103
4.5 | 0.713 | 0.00756 | -0.03 | 94.239
5 | 0.769 | 0.00793 | -0.031 | 96.989
5.5 | 0.819 | 0.00828 | -0.032 | 98.928
6 | 0.859 | 0.00879 | -0.032 | 97.697
6.5 | 0.882 | 0.00927 | -0.033 | 95.091
7 | 0.848 | 0.00998 | -0.034 | 84.956
7.5 | 0.567 | 0.01056 | -0.035 | 53.7
8 | 0.601 | 0.01139 | -0.035 | 52.747
8.5 | 0.615 | 0.0141 | -0.035 | 43.625
9 | 0.541 | 0.05701 | -0.02 | 9.493
9.5 | 0.693 | 0.01314 | -0.037 | 52.73
10 | 0.722 | 0.01445 | -0.038 | 49.94
10.5 | 0.628 | 0.0636 | -0.024 | 9.87
11 | 0.787 | 0.0149 | -0.039 | 52.813
11.5 | 0.809 | 0.01732 | -0.039 | 46.727
12 | 0.799 | 0.02913 | -0.037 | 27.428
12.5 | 0.741 | 0.07556 | -0.027 | 9.801
13 | 0.759 | 0.08818 | -0.024 | 8.602
13.5 | 0.789 | 0.08744 | -0.026 | 9.027
14 | 0.814 | 0.09473 | -0.026 | 8.591
14.5 | 0.841 | 0.10181 | -0.026 | 8.258
15 | 0.866 | 0.11636 | -0.026 | 7.441
15.5 | 0.891 | 0.12509 | -0.026 | 7.126
16 | 0.918 | 0.13487 | -0.027 | 6.807
16.5 | 0.945 | 0.13884 | -0.027 | 6.807
17 | 0.974 | 0.1392 | -0.029 | 6.995
17.5 | 1 | 0.14963 | -0.029 | 6.683
18 | 1.025 | 0.16581 | -0.029 | 6.181
18.5 | 1.052 | 0.16826 | -0.03 | 6.254
19 | 1.079 | 0.17308 | -0.031 | 6.236
19.5 | 1.108 | 0.1754 | -0.032 | 6.32
20 | 1.135 | 0.18177 | -0.033 | 6.245

## 152. Re 20M Mach 0.50 (2)
BIGFOIL.COM POLAR EXPORT
NACA64A112
NACA64A112 |  |  |  | Cl Max: | 1.0974 | at alpha= | 8 | deg
XFOIL ncrit=9 |  |  |  | L/D Max: | 122.249 | at alpha= | 7 | deg
Re: | 20000000 |  |  | Cd Min: | 0.11951 | at alpha= | -13 | deg
Mach: | 0.5 |  |  | Cl=0 at alpha= | -0.94571 | deg
|  |  |  | @ Cl=0.1, Cd= | 0.004053
|  |  |  | @ Cl=0.4, Cd= | 0.0054708
|  |  |  | @ Cl=0.6, Cd= | 0.006234
alpha (deg) | Cl | Cd | Cm | Cl/Cd
-13 | -0.6975 | 0.11951 | -0.0127 | -5.8363
-12.5 | -0.7025 | 0.10895 | -0.0184 | -6.4479
-12 | -0.7039 | 0.09433 | -0.0321 | -7.4621
-11.5 | -0.7178 | 0.08556 | -0.0339 | -8.3894
-11 | -0.7318 | 0.07293 | -0.042 | -10.0343
-10.5 | -0.7498 | 0.05842 | -0.0537 | -12.8346
-10 | -0.7793 | 0.04648 | -0.0632 | -16.7664
-9.5 | -0.8085 | 0.03708 | -0.0685 | -21.8042
-9 | -0.8341 | 0.02999 | -0.0684 | -27.8126
-8.5 | -0.8709 | 0.02332 | -0.0611 | -37.3456
-8 | -0.8868 | 0.01521 | -0.0536 | -58.3037
-7.5 | -0.8583 | 0.00948 | -0.0478 | -90.538
-7 | -0.7739 | 0.00764 | -0.048 | -101.2958
-6.5 | -0.7008 | 0.00696 | -0.0461 | -100.6897
-6 | -0.6296 | 0.00659 | -0.0443 | -95.5387
-5.5 | -0.5613 | 0.0063 | -0.0425 | -89.0952
-5 | -0.4958 | 0.00602 | -0.0406 | -82.3588
-4.5 | -0.4308 | 0.00582 | -0.0389 | -74.0206
-4 | -0.3673 | 0.00562 | -0.0373 | -65.3559
-3.5 | -0.3042 | 0.00545 | -0.0359 | -55.8165
-3 | -0.242 | 0.00529 | -0.0345 | -45.7467
-2.5 | -0.1812 | 0.00511 | -0.0329 | -35.4599
-2 | -0.1216 | 0.00494 | -0.0313 | -24.6154
-1.5 | -0.0624 | 0.00481 | -0.0298 | -12.973
-1 | -0.0057 | 0.00457 | -0.0278 | -1.2473
-0.5 | 0.0468 | 0.00423 | -0.025 | 11.0638
0 | 0.1009 | 0.00405 | -0.0226 | 24.9136
0.5 | 0.144 | 0.00423 | -0.0179 | 34.0426
1 | 0.1997 | 0.0044 | -0.0158 | 45.3864
1.5 | 0.2541 | 0.00468 | -0.0133 | 54.2949
2 | 0.3056 | 0.00512 | -0.0103 | 59.6875
2.5 | 0.3632 | 0.00536 | -0.0083 | 67.7612
3 | 0.423 | 0.00554 | -0.0066 | 76.3538
3.5 | 0.4839 | 0.00576 | -0.005 | 84.0104
4 | 0.5454 | 0.00602 | -0.0034 | 90.598
4.5 | 0.6092 | 0.00627 | -0.0019 | 97.1611
5 | 0.6753 | 0.00654 | -0.0007 | 103.2569
5.5 | 0.7452 | 0.00681 | 0.0002 | 109.4273
6 | 0.8203 | 0.00716 | 0.0003 | 114.567
6.5 | 0.9014 | 0.00758 | -0.0001 | 118.9182
7 | 1 | 0.00818 | -0.0033 | 122.2494
7.5 | 1.0702 | 0.00922 | -0.0001 | 116.0738
8 | 1.0974 | 0.01252 | 0.0092 | 87.6518
8.5 | 1.0882 | 0.01824 | 0.0206 | 59.6601
9 | 1.0625 | 0.02448 | 0.0303 | 43.4028
9.5 | 1.0281 | 0.03154 | 0.0361 | 32.5967
10 | 0.9939 | 0.03977 | 0.0371 | 24.9912
10.5 | 0.9569 | 0.04721 | 0.0391 | 20.269
11 | 0.935 | 0.06178 | 0.0246 | 15.1343
11.5 | 0.9077 | 0.07466 | 0.0158 | 12.1578
12 | 0.8896 | 0.08862 | 0.0068 | 10.0384
12.5 | 0.8768 | 0.10164 | 0 | 8.6265
13 | 0.8656 | 0.11342 | -0.0064 | 7.6318