## index
index | Re | Mach | Datasource
1 | 50000 | 0 | JavaFoil+Calcfoil stall+Eppler ext transition
2 | 50000 | 0 | XFOIL ncrit=9
3 | 50000 | 0.1 | JavaFoil+Calcfoil stall+Eppler ext transition
4 | 50000 | 0.1 | XFOIL ncrit=9
5 | 50000 | 0.25 | JavaFoil+Calcfoil stall+Eppler ext transition
6 | 50000 | 0.25 | XFOIL ncrit=9
7 | 50000 | 0.5 | JavaFoil+Calcfoil stall+Eppler ext transition
8 | 50000 | 0.5 | XFOIL ncrit=9
9 | 100000 | 0 | JavaFoil+Calcfoil stall+Eppler ext transition
10 | 100000 | 0 | XFOIL ncrit=9
11 | 100000 | 0.1 | JavaFoil+Calcfoil stall+Eppler ext transition
12 | 100000 | 0.1 | XFOIL ncrit=9
13 | 100000 | 0.25 | JavaFoil+Calcfoil stall+Eppler ext transition
14 | 100000 | 0.25 | XFOIL ncrit=9
15 | 100000 | 0.5 | JavaFoil+Calcfoil stall+Eppler ext transition
16 | 100000 | 0.5 | XFOIL ncrit=9
17 | 250000 | 0 | JavaFoil+Calcfoil stall+Eppler ext transition
18 | 250000 | 0 | XFOIL ncrit=9
19 | 250000 | 0.1 | JavaFoil+Calcfoil stall+Eppler ext transition
20 | 250000 | 0.1 | XFOIL ncrit=9
21 | 250000 | 0.25 | JavaFoil+Calcfoil stall+Eppler ext transition
22 | 250000 | 0.25 | XFOIL ncrit=9
23 | 250000 | 0.5 | JavaFoil+Calcfoil stall+Eppler ext transition
24 | 250000 | 0.5 | XFOIL ncrit=9
25 | 500000 | 0 | JavaFoil+Calcfoil stall+Eppler ext transition
26 | 500000 | 0 | XFOIL ncrit=9
27 | 500000 | 0.1 | JavaFoil+Calcfoil stall+Eppler ext transition
28 | 500000 | 0.1 | XFOIL ncrit=9
29 | 500000 | 0.25 | JavaFoil+Calcfoil stall+Eppler ext transition
30 | 500000 | 0.25 | XFOIL ncrit=9
31 | 500000 | 0.5 | JavaFoil+Calcfoil stall+Eppler ext transition
32 | 500000 | 0.5 | XFOIL ncrit=9
33 | 750000 | 0 | JavaFoil+Calcfoil stall+Eppler ext transition
34 | 750000 | 0 | XFOIL ncrit=9
35 | 750000 | 0.1 | JavaFoil+Calcfoil stall+Eppler ext transition
36 | 750000 | 0.1 | XFOIL ncrit=9
37 | 750000 | 0.25 | JavaFoil+Calcfoil stall+Eppler ext transition
38 | 750000 | 0.25 | XFOIL ncrit=9
39 | 750000 | 0.5 | JavaFoil+Calcfoil stall+Eppler ext transition
40 | 750000 | 0.5 | XFOIL ncrit=9
41 | 1000000 | 0 | JavaFoil+Calcfoil stall+Eppler ext transition
42 | 1000000 | 0 | XFOIL ncrit=9
43 | 1000000 | 0.1 | JavaFoil+Calcfoil stall+Eppler ext transition
44 | 1000000 | 0.1 | XFOIL ncrit=9
45 | 1000000 | 0.25 | JavaFoil+Calcfoil stall+Eppler ext transition
46 | 1000000 | 0.25 | XFOIL ncrit=9
47 | 1000000 | 0.5 | JavaFoil+Calcfoil stall+Eppler ext transition
48 | 1000000 | 0.5 | XFOIL ncrit=9
49 | 2000000 | 0 | JavaFoil+Calcfoil stall+Eppler ext transition
50 | 2000000 | 0 | XFOIL ncrit=9
51 | 2000000 | 0.1 | JavaFoil+Calcfoil stall+Eppler ext transition
52 | 2000000 | 0.1 | XFOIL ncrit=9
53 | 2000000 | 0.25 | JavaFoil+Calcfoil stall+Eppler ext transition
54 | 2000000 | 0.25 | XFOIL ncrit=9
55 | 2000000 | 0.5 | JavaFoil+Calcfoil stall+Eppler ext transition
56 | 2000000 | 0.5 | XFOIL ncrit=9
57 | 3000000 | 0 | JavaFoil+Calcfoil stall+Eppler ext transition
58 | 3000000 | 0 | XFOIL ncrit=9
59 | 3000000 | 0.1 | JavaFoil+Calcfoil stall+Eppler ext transition
60 | 3000000 | 0.1 | XFOIL ncrit=9
61 | 3000000 | 0.25 | JavaFoil+Calcfoil stall+Eppler ext transition
62 | 3000000 | 0.25 | XFOIL ncrit=9
63 | 3000000 | 0.5 | JavaFoil+Calcfoil stall+Eppler ext transition
64 | 3000000 | 0.5 | XFOIL ncrit=9
65 | 4000000 | 0 | JavaFoil+Calcfoil stall+Eppler ext transition
66 | 4000000 | 0 | XFOIL ncrit=9
67 | 4000000 | 0.1 | JavaFoil+Calcfoil stall+Eppler ext transition
68 | 4000000 | 0.1 | XFOIL ncrit=9
69 | 4000000 | 0.25 | JavaFoil+Calcfoil stall+Eppler ext transition
70 | 4000000 | 0.25 | XFOIL ncrit=9
71 | 4000000 | 0.5 | JavaFoil+Calcfoil stall+Eppler ext transition
72 | 4000000 | 0.5 | XFOIL ncrit=9
73 | 5000000 | 0 | JavaFoil+Calcfoil stall+Eppler ext transition
74 | 5000000 | 0 | XFOIL ncrit=9
75 | 5000000 | 0.1 | JavaFoil+Calcfoil stall+Eppler ext transition
76 | 5000000 | 0.1 | XFOIL ncrit=9
77 | 5000000 | 0.25 | JavaFoil+Calcfoil stall+Eppler ext transition
78 | 5000000 | 0.25 | XFOIL ncrit=9
79 | 5000000 | 0.5 | JavaFoil+Calcfoil stall+Eppler ext transition
80 | 5000000 | 0.5 | XFOIL ncrit=9
81 | 6000000 | 0 | JavaFoil+Calcfoil stall+Eppler ext transition
82 | 6000000 | 0 | XFOIL ncrit=9
83 | 6000000 | 0.1 | JavaFoil+Calcfoil stall+Eppler ext transition
84 | 6000000 | 0.1 | XFOIL ncrit=9
85 | 6000000 | 0.25 | JavaFoil+Calcfoil stall+Eppler ext transition
86 | 6000000 | 0.25 | XFOIL ncrit=9
87 | 6000000 | 0.5 | JavaFoil+Calcfoil stall+Eppler ext transition
88 | 6000000 | 0.5 | XFOIL ncrit=9
89 | 7000000 | 0 | JavaFoil+Calcfoil stall+Eppler ext transition
90 | 7000000 | 0 | XFOIL ncrit=9
91 | 7000000 | 0.1 | JavaFoil+Calcfoil stall+Eppler ext transition
92 | 7000000 | 0.1 | XFOIL ncrit=9
93 | 7000000 | 0.25 | JavaFoil+Calcfoil stall+Eppler ext transition
94 | 7000000 | 0.25 | XFOIL ncrit=9
95 | 7000000 | 0.5 | JavaFoil+Calcfoil stall+Eppler ext transition
96 | 7000000 | 0.5 | XFOIL ncrit=9
97 | 8000000 | 0 | JavaFoil+Calcfoil stall+Eppler ext transition
98 | 8000000 | 0 | XFOIL ncrit=9
99 | 8000000 | 0.1 | JavaFoil+Calcfoil stall+Eppler ext transition
100 | 8000000 | 0.1 | XFOIL ncrit=9
101 | 8000000 | 0.25 | JavaFoil+Calcfoil stall+Eppler ext transition
102 | 8000000 | 0.25 | XFOIL ncrit=9
103 | 8000000 | 0.5 | JavaFoil+Calcfoil stall+Eppler ext transition
104 | 8000000 | 0.5 | XFOIL ncrit=9
105 | 10000000 | 0 | JavaFoil+Calcfoil stall+Eppler ext transition
106 | 10000000 | 0 | XFOIL ncrit=9
107 | 10000000 | 0.1 | JavaFoil+Calcfoil stall+Eppler ext transition
108 | 10000000 | 0.1 | XFOIL ncrit=9
109 | 10000000 | 0.25 | JavaFoil+Calcfoil stall+Eppler ext transition
110 | 10000000 | 0.25 | XFOIL ncrit=9
111 | 10000000 | 0.5 | JavaFoil+Calcfoil stall+Eppler ext transition
112 | 10000000 | 0.5 | XFOIL ncrit=9
113 | 12000000 | 0 | JavaFoil+Calcfoil stall+Eppler ext transition
114 | 12000000 | 0 | XFOIL ncrit=9
115 | 12000000 | 0.1 | JavaFoil+Calcfoil stall+Eppler ext transition
116 | 12000000 | 0.1 | XFOIL ncrit=9
117 | 12000000 | 0.25 | JavaFoil+Calcfoil stall+Eppler ext transition
118 | 12000000 | 0.25 | XFOIL ncrit=9
119 | 12000000 | 0.5 | JavaFoil+Calcfoil stall+Eppler ext transition
120 | 12000000 | 0.5 | XFOIL ncrit=9
121 | 14000000 | 0 | JavaFoil+Calcfoil stall+Eppler ext transition
122 | 14000000 | 0 | XFOIL ncrit=9
123 | 14000000 | 0.1 | JavaFoil+Calcfoil stall+Eppler ext transition
124 | 14000000 | 0.1 | XFOIL ncrit=9
125 | 14000000 | 0.25 | JavaFoil+Calcfoil stall+Eppler ext transition
126 | 14000000 | 0.25 | XFOIL ncrit=9
127 | 14000000 | 0.5 | JavaFoil+Calcfoil stall+Eppler ext transition
128 | 14000000 | 0.5 | XFOIL ncrit=9
129 | 16000000 | 0 | JavaFoil+Calcfoil stall+Eppler ext transition
130 | 16000000 | 0 | XFOIL ncrit=9
131 | 16000000 | 0.1 | JavaFoil+Calcfoil stall+Eppler ext transition
132 | 16000000 | 0.1 | XFOIL ncrit=9
133 | 16000000 | 0.25 | JavaFoil+Calcfoil stall+Eppler ext transition
134 | 16000000 | 0.25 | XFOIL ncrit=9
135 | 16000000 | 0.5 | JavaFoil+Calcfoil stall+Eppler ext transition
136 | 16000000 | 0.5 | XFOIL ncrit=9
137 | 18000000 | 0 | JavaFoil+Calcfoil stall+Eppler ext transition
138 | 18000000 | 0 | XFOIL ncrit=9
139 | 18000000 | 0.1 | JavaFoil+Calcfoil stall+Eppler ext transition
140 | 18000000 | 0.1 | XFOIL ncrit=9
141 | 18000000 | 0.25 | JavaFoil+Calcfoil stall+Eppler ext transition
142 | 18000000 | 0.25 | XFOIL ncrit=9
143 | 18000000 | 0.5 | JavaFoil+Calcfoil stall+Eppler ext transition
144 | 18000000 | 0.5 | XFOIL ncrit=9
145 | 20000000 | 0 | JavaFoil+Calcfoil stall+Eppler ext transition
146 | 20000000 | 0 | XFOIL ncrit=9
147 | 20000000 | 0.1 | JavaFoil+Calcfoil stall+Eppler ext transition
148 | 20000000 | 0.1 | XFOIL ncrit=9
149 | 20000000 | 0.25 | JavaFoil+Calcfoil stall+Eppler ext transition
150 | 20000000 | 0.25 | XFOIL ncrit=9
151 | 20000000 | 0.5 | JavaFoil+Calcfoil stall+Eppler ext transition
152 | 20000000 | 0.5 | XFOIL ncrit=9

## 1. Re 50k Mach 0.00 (1)
BIGFOIL.COM POLAR EXPORT
NACA63-113 a=0.0
NACA63-113 a=0.0 |  |  |  | Cl Max: | 0.946 | at alpha= | 13 | deg
JavaFoil+Calcfoil stall+Eppler ext transition |  |  |  | L/D Max: | 31.543 | at alpha= | 6 | deg
Re: | 50000 |  |  | Cd Min: | 0.01707 | at alpha= | -0.5 | deg
Mach: | 0 |  |  | Cl=0 at alpha= | -0.49138 | deg
|  |  |  | @ Cl=0.1, Cd= | 0.017483
|  |  |  | @ Cl=0.4, Cd= | 0.01914
|  |  |  | @ Cl=0.6, Cd= | 0.021388
alpha (deg) | Cl | Cd | Cm | Cl/Cd
-18 | -0.752 | 0.29035 | 0.003 | -2.589
-17.5 | -0.775 | 0.26841 | 0.003 | -2.887
-17 | -0.795 | 0.25389 | 0.003 | -3.129
-16.5 | -0.813 | 0.22827 | 0.003 | -3.561
-16 | -0.83 | 0.21329 | 0.003 | -3.889
-15.5 | -0.844 | 0.20265 | 0.003 | -4.166
-15 | -0.857 | 0.18509 | 0.002 | -4.63
-14.5 | -0.867 | 0.17059 | 0.002 | -5.082
-14 | -0.874 | 0.15516 | 0.002 | -5.633
-13.5 | -0.878 | 0.14564 | 0.002 | -6.029
-13 | -0.879 | 0.13725 | 0.002 | -6.401
-12.5 | -0.876 | 0.12423 | 0.002 | -7.048
-12 | -0.869 | 0.11624 | 0.002 | -7.475
-11.5 | -0.855 | 0.10971 | 0.001 | -7.797
-11 | -0.838 | 0.09988 | 0.001 | -8.391
-10.5 | -0.818 | 0.09334 | 0.001 | -8.761
-10 | -0.794 | 0.08594 | 0.001 | -9.244
-9.5 | -0.768 | 0.07995 | 0.001 | -9.608
-9 | -0.739 | 0.07396 | 0.001 | -9.992
-8.5 | -0.707 | 0.06881 | 0 | -10.279
-8 | -0.673 | 0.06426 | 0 | -10.474
-7.5 | -0.637 | 0.06004 | 0 | -10.603
-7 | -0.598 | 0.05547 | 0 | -10.78
-6.5 | -0.558 | 0.05243 | 0 | -10.639
-6 | -0.516 | 0.0491 | -0.001 | -10.505
-5.5 | -0.473 | 0.04608 | -0.001 | -10.261
-5 | -0.428 | 0.0437 | -0.001 | -9.804
-4.5 | -0.471 | 0.01973 | -0.003 | -23.847
-4 | -0.418 | 0.01941 | -0.003 | -21.519
-3.5 | -0.346 | 0.0187 | -0.004 | -18.484
-3 | -0.29 | 0.01817 | -0.004 | -15.972
-2.5 | -0.234 | 0.01788 | -0.005 | -13.077
-2 | -0.177 | 0.0176 | -0.005 | -10.036
-1.5 | -0.119 | 0.01736 | -0.006 | -6.845
-1 | -0.06 | 0.01717 | -0.006 | -3.511
-0.5 | -0.001 | 0.01707 | -0.007 | -0.07
0 | 0.057 | 0.01741 | -0.007 | 3.301
0.5 | 0.116 | 0.01751 | -0.008 | 6.599
1 | 0.173 | 0.01768 | -0.008 | 9.797
1.5 | 0.23 | 0.01791 | -0.009 | 12.866
2 | 0.287 | 0.01823 | -0.009 | 15.768
2.5 | 0.344 | 0.01864 | -0.01 | 18.433
3 | 0.399 | 0.01913 | -0.01 | 20.858
3.5 | 0.454 | 0.01968 | -0.01 | 23.076
4 | 0.508 | 0.02037 | -0.011 | 24.942
4.5 | 0.562 | 0.02111 | -0.011 | 26.602
5 | 0.633 | 0.02163 | -0.012 | 29.267
5.5 | 0.685 | 0.02246 | -0.013 | 30.495
6 | 0.735 | 0.0233 | -0.013 | 31.543
6.5 | 0.655 | 0.05026 | -0.007 | 13.031
7 | 0.695 | 0.0538 | -0.007 | 12.921
7.5 | 0.734 | 0.05778 | -0.007 | 12.709
8 | 0.772 | 0.06155 | -0.007 | 12.536
8.5 | 0.805 | 0.06578 | -0.007 | 12.236
9 | 0.835 | 0.07104 | -0.007 | 11.757
9.5 | 0.862 | 0.07679 | -0.007 | 11.229
10 | 0.886 | 0.08244 | -0.007 | 10.744
10.5 | 0.905 | 0.08806 | -0.007 | 10.282
11 | 0.921 | 0.09478 | -0.007 | 9.721
11.5 | 0.933 | 0.10517 | -0.007 | 8.876
12 | 0.941 | 0.10891 | -0.007 | 8.644
12.5 | 0.945 | 0.11896 | -0.007 | 7.948
13 | 0.946 | 0.12835 | -0.007 | 7.369
13.5 | 0.942 | 0.13961 | -0.007 | 6.75
14 | 0.936 | 0.14956 | -0.008 | 6.255
14.5 | 0.926 | 0.16627 | -0.008 | 5.566
15 | 0.913 | 0.17575 | -0.008 | 5.193
15.5 | 0.897 | 0.19077 | -0.008 | 4.703
16 | 0.88 | 0.20126 | -0.008 | 4.371
16.5 | 0.86 | 0.22203 | -0.008 | 3.874
17 | 0.839 | 0.2416 | -0.008 | 3.474
17.5 | 0.817 | 0.25012 | -0.008 | 3.267
18 | 0.794 | 0.27685 | -0.008 | 2.868

## 2. Re 50k Mach 0.00 (2)
BIGFOIL.COM POLAR EXPORT
NACA63-113 a=0.0
NACA63-113 a=0.0 |  |  |  | Cl Max: | 0.9649 | at alpha= | 10 | deg
XFOIL ncrit=9 |  |  |  | L/D Max: | 30.3749 | at alpha= | 7 | deg
Re: | 50000 |  |  | Cd Min: | 0.24854 | at alpha= | -20 | deg
Mach: | 0 |  |  | Cl=0 at alpha= | -0.61551 | deg
|  |  |  | @ Cl=0.1, Cd= | 0.030489
|  |  |  | @ Cl=0.4, Cd= | 0.041682
|  |  |  | @ Cl=0.6, Cd= | 0.041076
alpha (deg) | Cl | Cd | Cm | Cl/Cd
-20 | -0.7847 | 0.24854 | 0.0702 | -3.1572
-19.5 | -0.7806 | 0.24852 | 0.0634 | -3.141
-19 | -0.7527 | 0.23612 | 0.0616 | -3.1878
-18.5 | -0.7387 | 0.23113 | 0.0571 | -3.196
-18 | -0.7228 | 0.22393 | 0.0531 | -3.2278
-17.5 | -0.7085 | 0.21876 | 0.0491 | -3.2387
-17 | -0.687 | 0.21004 | 0.0463 | -3.2708
-16.5 | -0.6884 | 0.2085 | 0.0405 | -3.3017
-16 | -0.655 | 0.19667 | 0.0394 | -3.3305
-15.5 | -0.6439 | 0.19034 | 0.0355 | -3.3829
-15 | -0.6541 | 0.18923 | 0.0303 | -3.4566
-14.5 | -0.6287 | 0.17975 | 0.0285 | -3.4976
-14 | -0.6031 | 0.17047 | 0.0269 | -3.5379
-13.5 | -0.5865 | 0.16289 | 0.0247 | -3.6006
-13 | -0.5793 | 0.15679 | 0.0221 | -3.6948
-12.5 | -0.5844 | 0.15186 | 0.0193 | -3.8483
-12 | -0.5591 | 0.14262 | 0.0182 | -3.9202
-11.5 | -0.5384 | 0.13452 | 0.0169 | -4.0024
-10 | -0.6562 | 0.08488 | -0.0225 | -7.7309
-9.5 | -0.7531 | 0.07083 | -0.0295 | -10.6325
-9 | -0.7577 | 0.06088 | -0.0296 | -12.4458
-8.5 | -0.7763 | 0.05228 | -0.0271 | -14.8489
-8 | -0.7553 | 0.04562 | -0.0248 | -16.5563
-7.5 | -0.7174 | 0.03958 | -0.0234 | -18.1253
-7 | -0.681 | 0.03506 | -0.0207 | -19.4238
-6.5 | -0.6393 | 0.03121 | -0.0181 | -20.4838
-6 | -0.5988 | 0.02804 | -0.0149 | -21.3552
-5.5 | -0.5775 | 0.02502 | -0.0093 | -23.0815
-5 | -0.5955 | 0.02261 | 0.0048 | -26.3379
-4.5 | -0.585 | 0.02606 | 0.02 | -22.4482
-4 | -0.5533 | 0.02989 | 0.0337 | -18.5112
-3.5 | -0.4454 | 0.03354 | 0.035 | -13.2797
-3 | -0.3329 | 0.03319 | 0.0249 | -10.0301
-2.5 | -0.2778 | 0.03223 | 0.0214 | -8.6193
-2 | -0.2171 | 0.03137 | 0.0159 | -6.9206
-1.5 | -0.1504 | 0.0307 | 0.0086 | -4.899
-1 | -0.0709 | 0.03026 | -0.0019 | -2.343
-0.5 | 0.0213 | 0.03017 | -0.0152 | 0.706
0 | 0.0899 | 0.0304 | -0.0236 | 2.9572
0.5 | 0.1478 | 0.03091 | -0.0294 | 4.7816
1 | 0.1874 | 0.03161 | -0.0315 | 5.9285
1.5 | 0.2246 | 0.03253 | -0.0327 | 6.9044
2 | 0.2263 | 0.03343 | -0.0279 | 6.7694
2.5 | 0.2462 | 0.03456 | -0.0254 | 7.1238
3 | 0.2541 | 0.03581 | -0.0208 | 7.0958
3.5 | 0.2981 | 0.03752 | -0.0212 | 7.9451
4 | 0.3355 | 0.0394 | -0.0207 | 8.5152
4.5 | 0.3859 | 0.04134 | -0.0214 | 9.3348
5 | 0.4498 | 0.04289 | -0.0226 | 10.4873
5.5 | 0.5112 | 0.04384 | -0.0222 | 11.6606
6 | 0.6262 | 0.04026 | -0.021 | 15.5539
6.5 | 0.7319 | 0.03146 | -0.0119 | 23.2645
7 | 0.7779 | 0.02561 | 0.0005 | 30.3749
7.5 | 0.7846 | 0.02994 | 0.0081 | 26.2057
8 | 0.8365 | 0.03441 | 0.0095 | 24.3098
8.5 | 0.8884 | 0.03923 | 0.0105 | 22.6459
9 | 0.9275 | 0.04508 | 0.0121 | 20.5745
9.5 | 0.9632 | 0.05177 | 0.0133 | 18.6054
10 | 0.9649 | 0.05921 | 0.0164 | 16.2962
10.5 | 0.9569 | 0.06787 | 0.0186 | 14.099
11 | 0.8559 | 0.07777 | 0.0192 | 11.0055
11.5 | 0.7841 | 0.09452 | 0.0099 | 8.2956
12 | 0.7007 | 0.12636 | -0.0117 | 5.5453
12.5 | 0.6258 | 0.149 | -0.0324 | 4.2
13 | 0.6362 | 0.15655 | -0.0347 | 4.0639
13.5 | 0.6503 | 0.16395 | -0.0367 | 3.9665
14 | 0.661 | 0.17124 | -0.0394 | 3.8601
14.5 | 0.6742 | 0.17847 | -0.0421 | 3.7777
15 | 0.6883 | 0.18546 | -0.0448 | 3.7113

## 3. Re 50k Mach 0.10 (1)
BIGFOIL.COM POLAR EXPORT
NACA63-113 a=0.0
NACA63-113 a=0.0 |  |  |  | Cl Max: | 0.935 | at alpha= | 12.5 | deg
JavaFoil+Calcfoil stall+Eppler ext transition |  |  |  | L/D Max: | 31.482 | at alpha= | 6 | deg
Re: | 50000 |  |  | Cd Min: | 0.0171 | at alpha= | -0.5 | deg
Mach: | 0.1 |  |  | Cl=0 at alpha= | -0.49152 | deg
|  |  |  | @ Cl=0.1, Cd= | 0.017532
|  |  |  | @ Cl=0.4, Cd= | 0.019192
|  |  |  | @ Cl=0.6, Cd= | 0.02147
alpha (deg) | Cl | Cd | Cm | Cl/Cd
-18 | -0.704 | 0.31041 | 0.003 | -2.268
-17.5 | -0.731 | 0.28558 | 0.003 | -2.559
-17 | -0.754 | 0.26559 | 0.003 | -2.839
-16.5 | -0.776 | 0.24173 | 0.003 | -3.21
-16 | -0.797 | 0.22924 | 0.003 | -3.475
-15.5 | -0.815 | 0.21172 | 0.003 | -3.85
-15 | -0.831 | 0.19367 | 0.002 | -4.293
-14.5 | -0.845 | 0.17868 | 0.002 | -4.729
-14 | -0.855 | 0.16453 | 0.002 | -5.2
-13.5 | -0.863 | 0.14715 | 0.002 | -5.862
-13 | -0.866 | 0.13876 | 0.002 | -6.242
-12.5 | -0.866 | 0.12934 | 0.002 | -6.695
-12 | -0.862 | 0.12086 | 0.002 | -7.129
-11.5 | -0.85 | 0.1119 | 0.001 | -7.596
-11 | -0.835 | 0.10036 | 0.001 | -8.316
-10.5 | -0.816 | 0.09405 | 0.001 | -8.672
-10 | -0.793 | 0.0878 | 0.001 | -9.037
-9.5 | -0.768 | 0.08029 | 0.001 | -9.567
-9 | -0.74 | 0.07402 | 0.001 | -9.993
-8.5 | -0.709 | 0.06919 | 0 | -10.242
-8 | -0.675 | 0.06462 | 0 | -10.442
-7.5 | -0.639 | 0.06067 | 0 | -10.526
-7 | -0.6 | 0.05587 | 0 | -10.743
-6.5 | -0.56 | 0.05233 | 0 | -10.7
-6 | -0.518 | 0.04939 | -0.001 | -10.489
-5.5 | -0.475 | 0.04613 | -0.001 | -10.294
-5 | -0.43 | 0.04385 | -0.001 | -9.815
-4.5 | -0.472 | 0.0198 | -0.003 | -23.864
-4 | -0.418 | 0.01871 | -0.003 | -22.312
-3.5 | -0.347 | 0.01877 | -0.004 | -18.508
-3 | -0.291 | 0.01824 | -0.004 | -15.98
-2.5 | -0.235 | 0.01794 | -0.005 | -13.092
-2 | -0.177 | 0.01765 | -0.005 | -10.049
-1.5 | -0.119 | 0.0174 | -0.006 | -6.856
-1 | -0.061 | 0.01721 | -0.006 | -3.518
-0.5 | -0.001 | 0.0171 | -0.007 | -0.07
0 | 0.058 | 0.01746 | -0.007 | 3.306
0.5 | 0.116 | 0.01756 | -0.008 | 6.61
1 | 0.174 | 0.01773 | -0.008 | 9.812
1.5 | 0.231 | 0.01796 | -0.009 | 12.885
2 | 0.289 | 0.0183 | -0.009 | 15.762
2.5 | 0.345 | 0.01873 | -0.01 | 18.424
3 | 0.401 | 0.0192 | -0.01 | 20.872
3.5 | 0.456 | 0.01977 | -0.011 | 23.076
4 | 0.51 | 0.02047 | -0.011 | 24.93
4.5 | 0.564 | 0.0212 | -0.011 | 26.616
5 | 0.636 | 0.02174 | -0.012 | 29.241
5.5 | 0.688 | 0.02258 | -0.013 | 30.46
6 | 0.738 | 0.02344 | -0.013 | 31.482
6.5 | 0.658 | 0.05041 | -0.007 | 13.044
7 | 0.698 | 0.05399 | -0.006 | 12.924
7.5 | 0.737 | 0.05776 | -0.007 | 12.76
8 | 0.774 | 0.06151 | -0.007 | 12.585
8.5 | 0.807 | 0.06664 | -0.007 | 12.112
9 | 0.837 | 0.07099 | -0.007 | 11.785
9.5 | 0.863 | 0.07624 | -0.007 | 11.316
10 | 0.885 | 0.08422 | -0.007 | 10.513
10.5 | 0.904 | 0.09005 | -0.007 | 10.036
11 | 0.918 | 0.09755 | -0.007 | 9.412
11.5 | 0.928 | 0.10507 | -0.007 | 8.833
12 | 0.934 | 0.11252 | -0.007 | 8.3
12.5 | 0.935 | 0.12074 | -0.007 | 7.747
13 | 0.933 | 0.13475 | -0.007 | 6.922
13.5 | 0.926 | 0.14455 | -0.007 | 6.407
14 | 0.916 | 0.15268 | -0.007 | 5.999
14.5 | 0.902 | 0.16845 | -0.008 | 5.357
15 | 0.886 | 0.18141 | -0.007 | 4.883
15.5 | 0.867 | 0.20184 | -0.008 | 4.294
16 | 0.845 | 0.21497 | -0.007 | 3.932
16.5 | 0.822 | 0.22686 | -0.008 | 3.623
17 | 0.797 | 0.24954 | -0.008 | 3.194
17.5 | 0.771 | 0.26674 | -0.008 | 2.892

## 4. Re 50k Mach 0.10 (2)
BIGFOIL.COM POLAR EXPORT
NACA63-113 a=0.0
NACA63-113 a=0.0 |  |  |  | Cl Max: | 0.962 | at alpha= | 9.5 | deg
XFOIL ncrit=9 |  |  |  | L/D Max: | 29.9614 | at alpha= | 7 | deg
Re: | 50000 |  |  | Cd Min: | 0.25036 | at alpha= | -19.5 | deg
Mach: | 0.1 |  |  | Cl=0 at alpha= | -0.63406 | deg
|  |  |  | @ Cl=0.1, Cd= | 0.030631
|  |  |  | @ Cl=0.4, Cd= | 0.04169
|  |  |  | @ Cl=0.6, Cd= | 0.041351
alpha (deg) | Cl | Cd | Cm | Cl/Cd
-20 | -0.7872 | 0.24943 | 0.0707 | -3.156
-19.5 | -0.7847 | 0.25036 | 0.0636 | -3.1343
-19 | -0.7543 | 0.23678 | 0.0622 | -3.1857
-18.5 | -0.7419 | 0.23245 | 0.0572 | -3.1917
-18 | -0.7232 | 0.2243 | 0.0538 | -3.2243
-17.5 | -0.7118 | 0.22008 | 0.0492 | -3.2343
-17 | -0.6877 | 0.21061 | 0.0468 | -3.2653
-16.5 | -0.6921 | 0.20997 | 0.0405 | -3.2962
-16 | -0.656 | 0.19732 | 0.0397 | -3.3245
-15.5 | -0.6429 | 0.19066 | 0.036 | -3.372
-15 | -0.641 | 0.18637 | 0.0316 | -3.4394
-14.5 | -0.632 | 0.18093 | 0.0285 | -3.4931
-14 | -0.6056 | 0.17143 | 0.0269 | -3.5326
-13.5 | -0.5879 | 0.16364 | 0.0247 | -3.5926
-13 | -0.5816 | 0.15767 | 0.0221 | -3.6887
-12.5 | -0.5866 | 0.15272 | 0.0192 | -3.841
-11.5 | -0.5362 | 0.13487 | 0.017 | -3.9757
-11 | -0.5227 | 0.12802 | 0.0158 | -4.083
-10 | -0.6434 | 0.08653 | -0.0212 | -7.4356
-9.5 | -0.739 | 0.07162 | -0.0298 | -10.3183
-9 | -0.7507 | 0.06177 | -0.0301 | -12.1531
-8.5 | -0.7752 | 0.05312 | -0.0278 | -14.5934
-8 | -0.7557 | 0.04626 | -0.0256 | -16.3359
-7.5 | -0.7192 | 0.04019 | -0.024 | -17.895
-7 | -0.6837 | 0.03551 | -0.0213 | -19.2537
-6.5 | -0.6435 | 0.03161 | -0.0185 | -20.3575
-6 | -0.603 | 0.02839 | -0.0152 | -21.2399
-5.5 | -0.5787 | 0.0255 | -0.0099 | -22.6941
-5 | -0.5944 | 0.02229 | 0.0027 | -26.6667
-4.5 | -0.5853 | 0.02609 | 0.0191 | -22.4339
-4 | -0.5548 | 0.02988 | 0.0329 | -18.5676
-3.5 | -0.4352 | 0.03389 | 0.0333 | -12.8415
-3 | -0.3372 | 0.03338 | 0.0254 | -10.1019
-2.5 | -0.2813 | 0.03242 | 0.0217 | -8.6767
-2 | -0.2231 | 0.03156 | 0.0168 | -7.0691
-1.5 | -0.1577 | 0.0309 | 0.0097 | -5.1036
-1 | -0.0778 | 0.03047 | -0.0007 | -2.5533
-0.5 | 0.0285 | 0.03039 | -0.0165 | 0.93781
0 | 0.0966 | 0.0306 | -0.0247 | 3.1569
0.5 | 0.1502 | 0.03109 | -0.0297 | 4.8311
1 | 0.195 | 0.03182 | -0.0327 | 6.1282
1.5 | 0.2215 | 0.03271 | -0.0322 | 6.7716
2 | 0.2314 | 0.03365 | -0.0286 | 6.8767
2.5 | 0.2619 | 0.03487 | -0.0277 | 7.5108
3 | 0.2524 | 0.03597 | -0.0204 | 7.017
3.5 | 0.309 | 0.03776 | -0.0225 | 8.1833
4 | 0.3388 | 0.03958 | -0.0209 | 8.5599
4.5 | 0.3886 | 0.0415 | -0.0214 | 9.3639
5 | 0.4671 | 0.04281 | -0.0239 | 10.911
5.5 | 0.5203 | 0.04374 | -0.0224 | 11.8953
6 | 0.6234 | 0.04065 | -0.0203 | 15.3358
6.5 | 0.7423 | 0.03027 | -0.0105 | 24.5226
7 | 0.7757 | 0.02589 | 0.0021 | 29.9614
7.5 | 0.7865 | 0.03043 | 0.0088 | 25.8462
8 | 0.8392 | 0.03492 | 0.0102 | 24.0321
8.5 | 0.8914 | 0.03987 | 0.0112 | 22.3577
9 | 0.9278 | 0.04591 | 0.013 | 20.2091
9.5 | 0.962 | 0.05275 | 0.0142 | 18.237
10 | 0.9601 | 0.06025 | 0.0173 | 15.9353
10.5 | 0.9502 | 0.06899 | 0.0193 | 13.773
11 | 0.8325 | 0.08004 | 0.018 | 10.401
11.5 | 0.7627 | 0.09872 | 0.0066 | 7.7259
12 | 0.6362 | 0.14312 | -0.0292 | 4.4452
12.5 | 0.6252 | 0.14948 | -0.0326 | 4.1825
13 | 0.6356 | 0.15704 | -0.0348 | 4.0474
13.5 | 0.6497 | 0.16443 | -0.0369 | 3.9512
14 | 0.6609 | 0.17177 | -0.0397 | 3.8476
14.5 | 0.6745 | 0.17904 | -0.0424 | 3.7673

## 5. Re 50k Mach 0.25 (1)
BIGFOIL.COM POLAR EXPORT
NACA63-113 a=0.0
NACA63-113 a=0.0 |  |  |  | Cl Max: | 0.885 | at alpha= | 11 | deg
JavaFoil+Calcfoil stall+Eppler ext transition |  |  |  | L/D Max: | 30.225 | at alpha= | 5.5 | deg
Re: | 50000 |  |  | Cd Min: | 0.01733 | at alpha= | -0.5 | deg
Mach: | 0.25 |  |  | Cl=0 at alpha= | -0.49167 | deg
|  |  |  | @ Cl=0.1, Cd= | 0.01783
|  |  |  | @ Cl=0.4, Cd= | 0.019571
|  |  |  | @ Cl=0.6, Cd= | 0.33576
alpha (deg) | Cl | Cd | Cm | Cl/Cd
-16.5 | -0.434 | 0.42902 | 0.003 | -1.011
-16 | -0.494 | 0.35837 | 0.003 | -1.378
-15.5 | -0.55 | 0.29363 | 0.003 | -1.873
-15 | -0.602 | 0.26246 | 0.002 | -2.292
-14.5 | -0.649 | 0.24395 | 0.002 | -2.659
-14 | -0.691 | 0.21599 | 0.002 | -3.198
-13.5 | -0.727 | 0.19047 | 0.002 | -3.816
-13 | -0.757 | 0.16518 | 0.002 | -4.582
-12.5 | -0.78 | 0.15032 | 0.002 | -5.191
-12 | -0.797 | 0.14114 | 0.002 | -5.645
-11.5 | -0.801 | 0.12452 | 0.001 | -6.436
-11 | -0.8 | 0.11271 | 0.001 | -7.094
-10.5 | -0.792 | 0.10455 | 0.001 | -7.576
-10 | -0.779 | 0.09359 | 0.001 | -8.328
-9.5 | -0.762 | 0.08656 | 0.001 | -8.799
-9 | -0.739 | 0.07909 | 0.001 | -9.345
-8.5 | -0.713 | 0.07245 | 0 | -9.834
-8 | -0.682 | 0.06653 | 0 | -10.249
-7.5 | -0.648 | 0.06204 | 0 | -10.448
-7 | -0.611 | 0.05781 | 0 | -10.572
-6.5 | -0.572 | 0.05388 | 0 | -10.608
-6 | -0.53 | 0.05003 | -0.001 | -10.587
-5.5 | -0.486 | 0.04687 | -0.001 | -10.371
-5 | -0.441 | 0.04418 | -0.001 | -9.989
-4.5 | -0.396 | 0.04143 | -0.002 | -9.557
-4 | -0.426 | 0.01975 | -0.004 | -21.587
-3.5 | -0.371 | 0.01928 | -0.004 | -19.222
-3 | -0.298 | 0.0187 | -0.004 | -15.947
-2.5 | -0.24 | 0.01833 | -0.005 | -13.107
-2 | -0.182 | 0.01798 | -0.005 | -10.1
-1.5 | -0.122 | 0.01768 | -0.006 | -6.907
-1 | -0.062 | 0.01747 | -0.006 | -3.547
-0.5 | -0.001 | 0.01733 | -0.007 | -0.071
0 | 0.059 | 0.01768 | -0.007 | 3.343
0.5 | 0.119 | 0.0179 | -0.008 | 6.639
1 | 0.178 | 0.01807 | -0.008 | 9.859
1.5 | 0.237 | 0.01839 | -0.009 | 12.889
2 | 0.296 | 0.0187 | -0.009 | 15.806
2.5 | 0.353 | 0.01915 | -0.01 | 18.45
3 | 0.411 | 0.01967 | -0.01 | 20.871
3.5 | 0.467 | 0.02031 | -0.011 | 22.996
4 | 0.522 | 0.02104 | -0.011 | 24.827
4.5 | 0.577 | 0.02185 | -0.012 | 26.429
5 | 0.65 | 0.02234 | -0.013 | 29.108
5.5 | 0.703 | 0.02325 | -0.013 | 30.225
6 | 0.63 | 0.04789 | -0.007 | 13.164
6.5 | 0.672 | 0.05139 | -0.007 | 13.085
7 | 0.712 | 0.05494 | -0.007 | 12.967
7.5 | 0.751 | 0.05895 | -0.007 | 12.736
8 | 0.786 | 0.06402 | -0.007 | 12.282
8.5 | 0.816 | 0.06893 | -0.007 | 11.842
9 | 0.841 | 0.07531 | -0.007 | 11.173
9.5 | 0.861 | 0.08061 | -0.007 | 10.686
10 | 0.876 | 0.08676 | -0.007 | 10.091
10.5 | 0.883 | 0.09688 | -0.007 | 9.119
11 | 0.885 | 0.10479 | -0.007 | 8.443
11.5 | 0.879 | 0.11686 | -0.007 | 7.52
12 | 0.866 | 0.12988 | -0.007 | 6.666
12.5 | 0.846 | 0.14098 | -0.007 | 5.998
13 | 0.818 | 0.15728 | -0.007 | 5.202
13.5 | 0.784 | 0.17926 | -0.007 | 4.374
14 | 0.744 | 0.19697 | -0.007 | 3.775
14.5 | 0.698 | 0.21485 | -0.007 | 3.247
15 | 0.646 | 0.24913 | -0.007 | 2.594
15.5 | 0.59 | 0.29244 | -0.007 | 2.019
16 | 0.531 | 0.33576 | -0.007 | 1.58

## 6. Re 50k Mach 0.25 (2)
BIGFOIL.COM POLAR EXPORT
NACA63-113 a=0.0
NACA63-113 a=0.0 |  |  |  | Cl Max: | 0.9191 | at alpha= | 9 | deg
XFOIL ncrit=9 |  |  |  | L/D Max: | 27.0102 | at alpha= | 7 | deg
Re: | 50000 |  |  | Cd Min: | 0.25519 | at alpha= | -20 | deg
Mach: | 0.25 |  |  | Cl=0 at alpha= | -0.68563 | deg
|  |  |  | @ Cl=0.1, Cd= | 0.03155
|  |  |  | @ Cl=0.4, Cd= | 0.042793
|  |  |  | @ Cl=0.6, Cd= | 0.041466
alpha (deg) | Cl | Cd | Cm | Cl/Cd
-20 | -0.8028 | 0.25519 | 0.0734 | -3.1459
-19.5 | -0.7932 | 0.25206 | 0.0672 | -3.1469
-19 | -0.7653 | 0.24103 | 0.0652 | -3.1751
-18.5 | -0.7629 | 0.24136 | 0.0581 | -3.1608
-18 | -0.73 | 0.2276 | 0.0568 | -3.2074
-17.5 | -0.7319 | 0.22841 | 0.0498 | -3.2043
-17 | -0.6951 | 0.2143 | 0.0488 | -3.2436
-16.5 | -0.6853 | 0.20891 | 0.0439 | -3.2804
-16 | -0.6673 | 0.20221 | 0.0405 | -3.3
-15.5 | -0.644 | 0.19345 | 0.038 | -3.329
-15 | -0.629 | 0.18657 | 0.0345 | -3.3714
-14.5 | -0.6214 | 0.18095 | 0.0305 | -3.4341
-14 | -0.6225 | 0.17742 | 0.0266 | -3.5086
-13.5 | -0.6016 | 0.16878 | 0.0245 | -3.5644
-13 | -0.595 | 0.1627 | 0.0218 | -3.657
-12 | -0.5429 | 0.1443 | 0.0189 | -3.7623
-11.5 | -0.5263 | 0.13682 | 0.0172 | -3.8467
-11 | -0.5226 | 0.13088 | 0.0156 | -3.993
-10.5 | -0.5262 | 0.1249 | 0.0136 | -4.213
-10 | -0.6135 | 0.09285 | -0.0183 | -6.6074
-9.5 | -0.6694 | 0.07613 | -0.0303 | -8.7929
-9 | -0.704 | 0.0663 | -0.0325 | -10.6184
-8.5 | -0.7432 | 0.05714 | -0.0321 | -13.0067
-8 | -0.7416 | 0.04984 | -0.0301 | -14.8796
-7.5 | -0.7228 | 0.04351 | -0.0276 | -16.6123
-7 | -0.6959 | 0.03816 | -0.0244 | -18.2364
-6.5 | -0.6648 | 0.03396 | -0.0206 | -19.576
-6 | -0.6277 | 0.0305 | -0.0167 | -20.5803
-5.5 | -0.5932 | 0.02762 | -0.0122 | -21.4772
-5 | -0.5835 | 0.02428 | -0.0053 | -24.0321
-4.5 | -0.5967 | 0.02452 | 0.0117 | -24.3352
-4 | -0.5766 | 0.02847 | 0.0274 | -20.2529
-3.5 | -0.4985 | 0.03353 | 0.0376 | -14.8673
-3 | -0.3718 | 0.03441 | 0.0292 | -10.805
-2.5 | -0.3145 | 0.03348 | 0.0259 | -9.3937
-2 | -0.2544 | 0.03263 | 0.0211 | -7.7965
-1.5 | -0.1882 | 0.03195 | 0.0143 | -5.8905
-1 | -0.0901 | 0.03162 | 0.0009 | -2.8495
-0.5 | 0.0532 | 0.0314 | -0.021 | 1.6943
0 | 0.1218 | 0.03162 | -0.0291 | 3.852
0.5 | 0.1826 | 0.03214 | -0.0351 | 5.6814
1 | 0.2107 | 0.03288 | -0.035 | 6.4082
1.5 | 0.2452 | 0.03381 | -0.0355 | 7.2523
2 | 0.2531 | 0.03483 | -0.0315 | 7.2667
2.5 | 0.2548 | 0.03584 | -0.0261 | 7.1094
3 | 0.2755 | 0.03715 | -0.023 | 7.4159
3.5 | 0.2942 | 0.03867 | -0.0197 | 7.608
4 | 0.3359 | 0.04061 | -0.0194 | 8.2714
4.5 | 0.3866 | 0.04258 | -0.0198 | 9.0794
5 | 0.4684 | 0.04388 | -0.0221 | 10.6746
5.5 | 0.5433 | 0.04403 | -0.0214 | 12.3393
6 | 0.6541 | 0.03902 | -0.0164 | 16.7632
6.5 | 0.7579 | 0.02819 | -0.0035 | 26.8854
7 | 0.7679 | 0.02843 | 0.0083 | 27.0102
7.5 | 0.8007 | 0.03301 | 0.0122 | 24.2563
8 | 0.8566 | 0.03785 | 0.0134 | 22.6314
8.5 | 0.9042 | 0.04362 | 0.0147 | 20.729
9 | 0.9191 | 0.05034 | 0.0176 | 18.2578
9.5 | 0.9138 | 0.05761 | 0.0205 | 15.8618
10 | 0.8807 | 0.0654 | 0.023 | 13.4664
10.5 | 0.8204 | 0.07632 | 0.0202 | 10.7495
11 | 0.7784 | 0.08991 | 0.0136 | 8.6575
11.5 | 0.7121 | 0.11287 | -0.0023 | 6.309
12.5 | 0.623 | 0.15205 | -0.0333 | 4.0973
13 | 0.6342 | 0.15978 | -0.0359 | 3.9692
13.5 | 0.6482 | 0.16715 | -0.0383 | 3.878
14 | 0.6628 | 0.1748 | -0.0411 | 3.7918

## 7. Re 50k Mach 0.50 (1)
BIGFOIL.COM POLAR EXPORT
NACA63-113 a=0.0
NACA63-113 a=0.0 |  |  |  | Cl Max: | 1.108 | at alpha= | 20 | deg
JavaFoil+Calcfoil stall+Eppler ext transition |  |  |  | L/D Max: | 27.818 | at alpha= | 5 | deg
Re: | 50000 |  |  | Cd Min: | 0.01851 | at alpha= | -0.5 | deg
Mach: | 0.5 |  |  | Cl=0 at alpha= | -0.49242 | deg
|  |  |  | @ Cl=0.1, Cd= | 0.019093
|  |  |  | @ Cl=0.4, Cd= | 0.021326
|  |  |  | @ Cl=0.6, Cd= | 0.0239
alpha (deg) | Cl | Cd | Cm | Cl/Cd
-20 | -1.065 | 0.45774 | 0.007 | -2.326
-19.5 | -1.038 | 0.43342 | 0.007 | -2.394
-19 | -1.011 | 0.43829 | 0.007 | -2.307
-18.5 | -0.985 | 0.43276 | 0.006 | -2.276
-18 | -0.959 | 0.43443 | 0.006 | -2.206
-17.5 | -0.93 | 0.39639 | 0.006 | -2.347
-17 | -0.903 | 0.37732 | 0.005 | -2.393
-16.5 | -0.876 | 0.37573 | 0.005 | -2.332
-16 | -0.85 | 0.37579 | 0.005 | -2.261
-15.5 | -0.823 | 0.35976 | 0.004 | -2.288
-15 | -0.794 | 0.33525 | 0.004 | -2.369
-14.5 | -0.767 | 0.325 | 0.004 | -2.361
-14 | -0.741 | 0.3082 | 0.003 | -2.403
-13.5 | -0.714 | 0.30088 | 0.003 | -2.372
-13 | -0.686 | 0.29835 | 0.003 | -2.298
-12.5 | -0.658 | 0.28217 | 0.002 | -2.332
-12 | -0.631 | 0.27744 | 0.002 | -2.275
-11.5 | -0.604 | 0.27999 | 0.002 | -2.157
-11 | -0.577 | 0.25302 | 0.002 | -2.281
-10.5 | -0.549 | 0.23162 | 0.001 | -2.37
-10 | -0.522 | 0.23239 | 0.001 | -2.245
-9.5 | -0.495 | 0.22296 | 0.001 | -2.218
-9 | -0.467 | 0.21921 | 0.001 | -2.131
-8.5 | -0.439 | 0.17897 | 0 | -2.455
-8 | -0.412 | 0.16605 | 0 | -2.482
-7.5 | -0.577 | 0.08434 | 0 | -6.841
-7 | -0.61 | 0.07173 | 0 | -8.503
-6.5 | -0.598 | 0.06169 | 0 | -9.698
-6 | -0.569 | 0.05615 | -0.001 | -10.133
-5.5 | -0.53 | 0.05079 | -0.001 | -10.437
-5 | -0.485 | 0.04739 | -0.001 | -10.242
-4.5 | -0.437 | 0.04403 | -0.002 | -9.927
-4 | -0.386 | 0.04081 | -0.002 | -9.469
-3.5 | -0.404 | 0.02102 | -0.004 | -19.224
-3 | -0.328 | 0.02064 | -0.005 | -15.896
-2.5 | -0.265 | 0.01998 | -0.005 | -13.242
-2 | -0.2 | 0.01946 | -0.006 | -10.278
-1.5 | -0.134 | 0.01904 | -0.006 | -7.063
-1 | -0.068 | 0.01872 | -0.007 | -3.647
-0.5 | -0.001 | 0.01851 | -0.007 | -0.073
0 | 0.065 | 0.01896 | -0.008 | 3.442
0.5 | 0.131 | 0.01921 | -0.009 | 6.828
1 | 0.197 | 0.01957 | -0.009 | 10.053
1.5 | 0.262 | 0.02 | -0.01 | 13.084
2 | 0.326 | 0.02058 | -0.01 | 15.844
2.5 | 0.39 | 0.02121 | -0.011 | 18.389
3 | 0.453 | 0.02194 | -0.011 | 20.632
3.5 | 0.515 | 0.02271 | -0.012 | 22.653
4 | 0.575 | 0.02372 | -0.012 | 24.261
4.5 | 0.654 | 0.02429 | -0.013 | 26.917
5 | 0.711 | 0.02556 | -0.014 | 27.818
5.5 | 0.645 | 0.04802 | -0.007 | 13.435
6 | 0.687 | 0.05249 | -0.007 | 13.089
6.5 | 0.723 | 0.05733 | -0.007 | 12.617
7 | 0.75 | 0.06294 | -0.007 | 11.921
7.5 | 0.761 | 0.07233 | -0.007 | 10.519
8 | 0.737 | 0.09272 | -0.006 | 7.947
8.5 | 0.491 | 0.17663 | -0.007 | 2.777
9 | 0.517 | 0.19021 | -0.007 | 2.72
9.5 | 0.545 | 0.20784 | -0.008 | 2.623
10 | 0.572 | 0.21204 | -0.008 | 2.697
10.5 | 0.599 | 0.22075 | -0.009 | 2.712
11 | 0.625 | 0.23251 | -0.009 | 2.69
11.5 | 0.653 | 0.26589 | -0.01 | 2.457
12 | 0.68 | 0.2619 | -0.01 | 2.596
12.5 | 0.706 | 0.28412 | -0.01 | 2.486
13 | 0.733 | 0.2956 | -0.011 | 2.48
13.5 | 0.761 | 0.32846 | -0.012 | 2.317
14 | 0.787 | 0.3103 | -0.012 | 2.538
14.5 | 0.814 | 0.31353 | -0.012 | 2.596
15 | 0.841 | 0.36056 | -0.013 | 2.333
15.5 | 0.869 | 0.35838 | -0.014 | 2.424
16 | 0.895 | 0.37468 | -0.014 | 2.388
16.5 | 0.921 | 0.39443 | -0.014 | 2.335
17 | 0.95 | 0.406 | -0.015 | 2.339
17.5 | 0.976 | 0.41052 | -0.016 | 2.376
18 | 1.001 | 0.42212 | -0.016 | 2.372
18.5 | 1.027 | 0.44553 | -0.016 | 2.306
19 | 1.054 | 0.43658 | -0.017 | 2.414
19.5 | 1.082 | 0.47529 | -0.018 | 2.277
20 | 1.108 | 0.46215 | -0.018 | 2.397

## 8. Re 50k Mach 0.50 (2)
BIGFOIL.COM POLAR EXPORT
NACA63-113 a=0.0
NACA63-113 a=0.0 |  |  |  | Cl Max: | 0.9525 | at alpha= | 20 | deg
XFOIL ncrit=9 |  |  |  | L/D Max: | 22.6382 | at alpha= | 6.5 | deg
Re: | 50000 |  |  | Cd Min: | 0.29388 | at alpha= | 20 | deg
Mach: | 0.5 |  |  | Cl=0 at alpha= | -0.62253 | deg
|  |  |  | @ Cl=0.1, Cd= | 0.036279
|  |  |  | @ Cl=0.4, Cd= | 0.047638
|  |  |  | @ Cl=0.6, Cd= | 0.045844
alpha (deg) | Cl | Cd | Cm | Cl/Cd
-11 | -0.3726 | 0.12614 | 0.0018 | -2.9539
-10.5 | -0.3563 | 0.1186 | -0.0006 | -3.0042
-9.5 | -0.5376 | 0.09931 | -0.0179 | -5.4134
-9 | -0.5312 | 0.08907 | -0.0224 | -5.9638
-8.5 | -0.548 | 0.07683 | -0.0306 | -7.1326
-8 | -0.5854 | 0.06476 | -0.0391 | -9.0395
-7.5 | -0.6318 | 0.05582 | -0.042 | -11.3185
-7 | -0.6557 | 0.04912 | -0.0399 | -13.3489
-6.5 | -0.6738 | 0.044 | -0.0342 | -15.3136
-6 | -0.6886 | 0.04003 | -0.026 | -17.2021
-5.5 | -0.6784 | 0.03619 | -0.0193 | -18.7455
-5 | -0.65 | 0.03263 | -0.0138 | -19.9203
-4.5 | -0.6213 | 0.02955 | -0.008 | -21.0254
-4 | -0.6143 | 0.02614 | -0.0002 | -23.5004
-3.5 | -0.612 | 0.02844 | 0.0193 | -21.519
-3 | -0.566 | 0.03448 | 0.0389 | -16.4153
-2.5 | -0.4409 | 0.03778 | 0.0392 | -11.6702
-2 | -0.3366 | 0.03723 | 0.0299 | -9.0411
-1.5 | -0.2074 | 0.03677 | 0.0134 | -5.6405
-1 | -0.0801 | 0.03644 | -0.0034 | -2.1981
-0.5 | 0.026 | 0.03625 | -0.0166 | 0.71724
0 | 0.1521 | 0.0363 | -0.0335 | 4.1901
0.5 | 0.245 | 0.0366 | -0.0447 | 6.694
1 | 0.2817 | 0.03751 | -0.0451 | 7.51
1.5 | 0.2902 | 0.03862 | -0.0407 | 7.5142
2 | 0.307 | 0.03978 | -0.0373 | 7.7174
2.5 | 0.3055 | 0.04095 | -0.0308 | 7.4603
3 | 0.3147 | 0.04214 | -0.0255 | 7.468
3.5 | 0.3037 | 0.04326 | -0.0172 | 7.0203
4 | 0.3322 | 0.04505 | -0.0142 | 7.374
4.5 | 0.3862 | 0.04711 | -0.0138 | 8.1978
5 | 0.4372 | 0.04906 | -0.0122 | 8.9115
5.5 | 0.5021 | 0.05012 | -0.0096 | 10.018
6 | 0.6223 | 0.04487 | -0.0013 | 13.869
6.5 | 0.7534 | 0.03328 | 0.0186 | 22.6382
7 | 0.7812 | 0.03796 | 0.0235 | 20.5796
7.5 | 0.8067 | 0.04377 | 0.0267 | 18.4304
8 | 0.7988 | 0.05069 | 0.0291 | 15.7585
8.5 | 0.7697 | 0.0595 | 0.0281 | 12.9361
9 | 0.722 | 0.07158 | 0.0219 | 10.0866
9.5 | 0.68 | 0.08606 | 0.0126 | 7.9015
10 | 0.6541 | 0.10043 | 0.0037 | 6.513
10.5 | 0.6445 | 0.11283 | -0.0031 | 5.7121
11 | 0.6471 | 0.1242 | -0.0085 | 5.2101
11.5 | 0.6364 | 0.13673 | -0.0168 | 4.6544
12 | 0.6225 | 0.15598 | -0.0324 | 3.9909
12.5 | 0.6265 | 0.16268 | -0.0365 | 3.8511
13 | 0.6567 | 0.1737 | -0.0395 | 3.7807
13.5 | 0.6786 | 0.18262 | -0.0425 | 3.7159
14 | 0.6933 | 0.18961 | -0.0463 | 3.6565
14.5 | 0.7041 | 0.19581 | -0.0509 | 3.5958
15 | 0.7233 | 0.20367 | -0.055 | 3.5513
15.5 | 0.7444 | 0.21186 | -0.059 | 3.5136
16 | 0.7731 | 0.22266 | -0.0623 | 3.4721
16.5 | 0.797 | 0.23149 | -0.0662 | 3.4429
17 | 0.8103 | 0.23663 | -0.072 | 3.4243
17.5 | 0.8325 | 0.24534 | -0.0768 | 3.3933
18 | 0.8618 | 0.25676 | -0.08 | 3.3564
18.5 | 0.8753 | 0.26136 | -0.0868 | 3.349
19 | 0.9086 | 0.27615 | -0.0895 | 3.2902
19.5 | 0.9196 | 0.27779 | -0.0968 | 3.3104
20 | 0.9525 | 0.29388 | -0.0996 | 3.2411

## 9. Re 100k Mach 0.00 (1)
BIGFOIL.COM POLAR EXPORT
NACA63-113 a=0.0
NACA63-113 a=0.0 |  |  |  | Cl Max: | 0.946 | at alpha= | 12.5 | deg
JavaFoil+Calcfoil stall+Eppler ext transition |  |  |  | L/D Max: | 39.127 | at alpha= | 4.5 | deg
Re: | 100000 |  |  | Cd Min: | 0.01256 | at alpha= | -0.5 | deg
Mach: | 0 |  |  | Cl=0 at alpha= | -0.49167 | deg
|  |  |  | @ Cl=0.1, Cd= | 0.012637
|  |  |  | @ Cl=0.4, Cd= | 0.013505
|  |  |  | @ Cl=0.6, Cd= | 0.015884
alpha (deg) | Cl | Cd | Cm | Cl/Cd
-18 | -0.752 | 0.24087 | 0.003 | -3.121
-17.5 | -0.775 | 0.22399 | 0.003 | -3.46
-17 | -0.795 | 0.20745 | 0.003 | -3.83
-16.5 | -0.813 | 0.19315 | 0.003 | -4.209
-16 | -0.83 | 0.17992 | 0.003 | -4.611
-15.5 | -0.844 | 0.1707 | 0.003 | -4.946
-15 | -0.857 | 0.15738 | 0.003 | -5.445
-14.5 | -0.867 | 0.14598 | 0.002 | -5.939
-14 | -0.874 | 0.13671 | 0.002 | -6.394
-13.5 | -0.878 | 0.12562 | 0.002 | -6.99
-13 | -0.879 | 0.11979 | 0.002 | -7.335
-12.5 | -0.876 | 0.1106 | 0.002 | -7.918
-12 | -0.869 | 0.10211 | 0.002 | -8.51
-11.5 | -0.855 | 0.09651 | 0.001 | -8.864
-11 | -0.838 | 0.08874 | 0.001 | -9.445
-10.5 | -0.818 | 0.08353 | 0.001 | -9.792
-10 | -0.795 | 0.0779 | 0.001 | -10.201
-9.5 | -0.768 | 0.07207 | 0.001 | -10.662
-9 | -0.739 | 0.06756 | 0.001 | -10.944
-8.5 | -0.708 | 0.06225 | 0 | -11.366
-8 | -0.673 | 0.05816 | 0 | -11.576
-7.5 | -0.637 | 0.05448 | 0 | -11.689
-7 | -0.598 | 0.05082 | 0 | -11.77
-6.5 | -0.558 | 0.04774 | 0 | -11.688
-6 | -0.516 | 0.04505 | -0.001 | -11.455
-5.5 | -0.474 | 0.04214 | -0.001 | -11.238
-5 | -0.529 | 0.01621 | -0.002 | -32.648
-4.5 | -0.475 | 0.01638 | -0.003 | -29.033
-4 | -0.418 | 0.01583 | -0.003 | -26.383
-3.5 | -0.359 | 0.01333 | -0.004 | -26.924
-3 | -0.3 | 0.01308 | -0.004 | -22.938
-2.5 | -0.241 | 0.01288 | -0.005 | -18.679
-2 | -0.181 | 0.01277 | -0.005 | -14.174
-1.5 | -0.121 | 0.01264 | -0.006 | -9.59
-1 | -0.061 | 0.01258 | -0.006 | -4.865
-0.5 | -0.001 | 0.01256 | -0.007 | -0.097
0 | 0.059 | 0.01261 | -0.007 | 4.668
0.5 | 0.119 | 0.01265 | -0.008 | 9.394
1 | 0.179 | 0.01279 | -0.009 | 13.978
1.5 | 0.239 | 0.01299 | -0.009 | 18.381
2 | 0.298 | 0.01272 | -0.009 | 23.387
2.5 | 0.355 | 0.01328 | -0.01 | 26.708
3 | 0.411 | 0.01356 | -0.01 | 30.335
3.5 | 0.468 | 0.01388 | -0.011 | 33.709
4 | 0.523 | 0.01431 | -0.011 | 36.566
4.5 | 0.578 | 0.01478 | -0.012 | 39.127
5 | 0.638 | 0.01779 | -0.012 | 35.866
5.5 | 0.69 | 0.01855 | -0.013 | 37.201
6 | 0.741 | 0.01934 | -0.013 | 38.303
6.5 | 0.789 | 0.02026 | -0.014 | 38.954
7 | 0.697 | 0.04917 | -0.007 | 14.167
7.5 | 0.735 | 0.0526 | -0.007 | 13.976
8 | 0.772 | 0.05612 | -0.007 | 13.755
8.5 | 0.805 | 0.06048 | -0.007 | 13.317
9 | 0.836 | 0.06482 | -0.007 | 12.895
9.5 | 0.863 | 0.0692 | -0.007 | 12.464
10 | 0.886 | 0.07456 | -0.007 | 11.884
10.5 | 0.906 | 0.08018 | -0.007 | 11.296
11 | 0.922 | 0.08613 | -0.007 | 10.701
11.5 | 0.934 | 0.09267 | -0.007 | 10.075
12 | 0.942 | 0.09886 | -0.007 | 9.525
12.5 | 0.946 | 0.10576 | -0.007 | 8.942
13 | 0.946 | 0.11212 | -0.007 | 8.437
13.5 | 0.943 | 0.12115 | -0.008 | 7.78
14 | 0.936 | 0.12832 | -0.008 | 7.292
14.5 | 0.926 | 0.14239 | -0.008 | 6.501
15 | 0.913 | 0.1523 | -0.008 | 5.994
15.5 | 0.897 | 0.16259 | -0.008 | 5.52
16 | 0.88 | 0.17395 | -0.008 | 5.058
16.5 | 0.86 | 0.18652 | -0.008 | 4.613
17 | 0.84 | 0.2019 | -0.008 | 4.158
17.5 | 0.817 | 0.21795 | -0.008 | 3.75

## 10. Re 100k Mach 0.00 (2)
BIGFOIL.COM POLAR EXPORT
NACA63-113 a=0.0
NACA63-113 a=0.0 |  |  |  | Cl Max: | 1.0121 | at alpha= | 10.5 | deg
XFOIL ncrit=9 |  |  |  | L/D Max: | 45.8135 | at alpha= | 6.5 | deg
Re: | 100000 |  |  | Cd Min: | 0.1874 | at alpha= | 15.5 | deg
Mach: | 0 |  |  | Cl=0 at alpha= | -0.47119 | deg
|  |  |  | @ Cl=0.1, Cd= | 0.021053
|  |  |  | @ Cl=0.4, Cd= | 0.021071
|  |  |  | @ Cl=0.6, Cd= | 0.019678
alpha (deg) | Cl | Cd | Cm | Cl/Cd
-14.5 | -0.6458 | 0.16959 | 0.0226 | -3.808
-14 | -0.6141 | 0.16177 | 0.0228 | -3.7961
-13.5 | -0.6422 | 0.15424 | 0.0125 | -4.1636
-13 | -0.5969 | 0.14624 | 0.0156 | -4.0816
-12.5 | -0.6148 | 0.13714 | 0.0078 | -4.483
-12 | -0.6074 | 0.13017 | 0.0049 | -4.6662
-11.5 | -0.5795 | 0.12228 | 0.0055 | -4.7391
-11 | -0.5855 | 0.11334 | 0.001 | -5.1659
-10.5 | -0.5975 | 0.10428 | -0.0041 | -5.7298
-10 | -0.6069 | 0.09539 | -0.0082 | -6.3623
-9.5 | -0.814 | 0.05751 | -0.0295 | -14.1541
-9 | -0.8035 | 0.04842 | -0.0277 | -16.5944
-8.5 | -0.7928 | 0.0416 | -0.0235 | -19.0577
-8 | -0.7582 | 0.03498 | -0.022 | -21.6752
-7.5 | -0.7179 | 0.03083 | -0.0206 | -23.2858
-7 | -0.6845 | 0.02769 | -0.0171 | -24.7201
-6.5 | -0.66 | 0.02528 | -0.0124 | -26.1076
-6 | -0.636 | 0.02344 | -0.0078 | -27.1331
-5.5 | -0.6134 | 0.02171 | -0.0034 | -28.2543
-5 | -0.5538 | 0.0187 | -0.0065 | -29.615
-4.5 | -0.5007 | 0.01673 | -0.0071 | -29.9283
-4 | -0.4273 | 0.01819 | -0.0083 | -23.4909
-3.5 | -0.3542 | 0.01987 | -0.0082 | -17.8259
-3 | -0.2863 | 0.02082 | -0.0083 | -13.7512
-2.5 | -0.2185 | 0.02112 | -0.0093 | -10.3456
-2 | -0.1577 | 0.02116 | -0.0098 | -7.4527
-1.5 | -0.1027 | 0.02107 | -0.0094 | -4.8742
-1 | -0.0536 | 0.02095 | -0.0083 | -2.5585
-0.5 | -0.0031 | 0.02097 | -0.0072 | -0.14783
0 | 0.0507 | 0.02101 | -0.0067 | 2.4131
0.5 | 0.1082 | 0.02106 | -0.007 | 5.1377
1 | 0.1698 | 0.02111 | -0.0083 | 8.0436
1.5 | 0.234 | 0.02116 | -0.0103 | 11.0586
2 | 0.3159 | 0.02117 | -0.0155 | 14.9221
2.5 | 0.4011 | 0.02107 | -0.0215 | 19.0365
3 | 0.4858 | 0.02074 | -0.0272 | 23.4233
3.5 | 0.5691 | 0.02003 | -0.032 | 28.4124
4 | 0.6226 | 0.01942 | -0.0318 | 32.0597
4.5 | 0.6526 | 0.01893 | -0.027 | 34.4744
5 | 0.6831 | 0.01819 | -0.0217 | 37.5536
5.5 | 0.7123 | 0.01729 | -0.0158 | 41.1972
6 | 0.743 | 0.01671 | -0.0104 | 44.4644
6.5 | 0.7715 | 0.01684 | -0.0053 | 45.8135
7 | 0.7708 | 0.02097 | 0.0015 | 36.7573
7.5 | 0.795 | 0.0241 | 0.0052 | 32.9876
8 | 0.8364 | 0.0273 | 0.007 | 30.6374
8.5 | 0.8874 | 0.0308 | 0.0074 | 28.8117
9 | 0.935 | 0.03441 | 0.0087 | 27.1723
9.5 | 0.9808 | 0.04011 | 0.0089 | 24.4528
10 | 1.0056 | 0.0455 | 0.0118 | 22.1011
10.5 | 1.0121 | 0.05155 | 0.0154 | 19.6334
11 | 1.0002 | 0.05856 | 0.0191 | 17.0799
11.5 | 0.972 | 0.06608 | 0.0223 | 14.7094
12 | 0.9613 | 0.07625 | 0.0222 | 12.6072
12.5 | 0.7662 | 0.10693 | -0.0001 | 7.1654
13 | 0.721 | 0.14429 | -0.0179 | 4.9969
13.5 | 0.6891 | 0.15321 | -0.0275 | 4.4977
14 | 0.6884 | 0.16182 | -0.0323 | 4.2541
15 | 0.707 | 0.17754 | -0.0398 | 3.9822
15.5 | 0.7483 | 0.1874 | -0.0379 | 3.9931

## 11. Re 100k Mach 0.10 (1)
BIGFOIL.COM POLAR EXPORT
NACA63-113 a=0.0
NACA63-113 a=0.0 |  |  |  | Cl Max: | 0.935 | at alpha= | 12.5 | deg
JavaFoil+Calcfoil stall+Eppler ext transition |  |  |  | L/D Max: | 39.116 | at alpha= | 4.5 | deg
Re: | 100000 |  |  | Cd Min: | 0.01257 | at alpha= | -0.5 | deg
Mach: | 0.1 |  |  | Cl=0 at alpha= | -0.49167 | deg
|  |  |  | @ Cl=0.1, Cd= | 0.012641
|  |  |  | @ Cl=0.4, Cd= | 0.013544
|  |  |  | @ Cl=0.6, Cd= | 0.015806
alpha (deg) | Cl | Cd | Cm | Cl/Cd
-18 | -0.704 | 0.2511 | 0.003 | -2.803
-17.5 | -0.731 | 0.23631 | 0.003 | -3.093
-17 | -0.754 | 0.22115 | 0.003 | -3.41
-16.5 | -0.776 | 0.20264 | 0.003 | -3.83
-16 | -0.797 | 0.19035 | 0.003 | -4.185
-15.5 | -0.815 | 0.17602 | 0.003 | -4.631
-15 | -0.831 | 0.1611 | 0.003 | -5.161
-14.5 | -0.845 | 0.15109 | 0.002 | -5.593
-14 | -0.856 | 0.1394 | 0.002 | -6.137
-13.5 | -0.863 | 0.12753 | 0.002 | -6.765
-13 | -0.866 | 0.12181 | 0.002 | -7.112
-12.5 | -0.866 | 0.11194 | 0.002 | -7.737
-12 | -0.862 | 0.1058 | 0.002 | -8.145
-11.5 | -0.85 | 0.09687 | 0.001 | -8.775
-11 | -0.835 | 0.08885 | 0.001 | -9.395
-10.5 | -0.816 | 0.08445 | 0.001 | -9.659
-10 | -0.794 | 0.07774 | 0.001 | -10.21
-9.5 | -0.768 | 0.07202 | 0.001 | -10.668
-9 | -0.74 | 0.06697 | 0.001 | -11.048
-8.5 | -0.709 | 0.06234 | 0 | -11.37
-8 | -0.675 | 0.05904 | 0 | -11.435
-7.5 | -0.639 | 0.05497 | 0 | -11.622
-7 | -0.6 | 0.05114 | 0 | -11.738
-6.5 | -0.56 | 0.04788 | 0 | -11.698
-6 | -0.519 | 0.04512 | -0.001 | -11.492
-5.5 | -0.476 | 0.04227 | -0.001 | -11.251
-5 | -0.531 | 0.01693 | -0.002 | -31.364
-4.5 | -0.478 | 0.01642 | -0.003 | -29.099
-4 | -0.42 | 0.01586 | -0.003 | -26.459
-3.5 | -0.361 | 0.01336 | -0.004 | -26.998
-3 | -0.302 | 0.01315 | -0.004 | -22.928
-2.5 | -0.242 | 0.01289 | -0.005 | -18.756
-2 | -0.182 | 0.01278 | -0.005 | -14.234
-1.5 | -0.122 | 0.01266 | -0.006 | -9.62
-1 | -0.062 | 0.01264 | -0.006 | -4.869
-0.5 | -0.001 | 0.01257 | -0.007 | -0.097
0 | 0.059 | 0.01262 | -0.008 | 4.689
0.5 | 0.119 | 0.01265 | -0.008 | 9.437
1 | 0.18 | 0.0128 | -0.009 | 14.042
1.5 | 0.24 | 0.013 | -0.009 | 18.456
2 | 0.298 | 0.01311 | -0.01 | 22.758
2.5 | 0.356 | 0.01332 | -0.01 | 26.736
3 | 0.413 | 0.01361 | -0.01 | 30.367
3.5 | 0.47 | 0.01394 | -0.011 | 33.722
4 | 0.526 | 0.01438 | -0.011 | 36.553
4.5 | 0.581 | 0.01485 | -0.012 | 39.116
5 | 0.641 | 0.01787 | -0.012 | 35.835
5.5 | 0.693 | 0.01863 | -0.013 | 37.189
6 | 0.743 | 0.01946 | -0.013 | 38.209
6.5 | 0.792 | 0.0204 | -0.014 | 38.822
7 | 0.699 | 0.04943 | -0.007 | 14.147
7.5 | 0.738 | 0.05273 | -0.007 | 14
8 | 0.775 | 0.05624 | -0.007 | 13.774
8.5 | 0.808 | 0.06065 | -0.007 | 13.318
9 | 0.837 | 0.065 | -0.007 | 12.881
9.5 | 0.863 | 0.06949 | -0.007 | 12.421
10 | 0.886 | 0.07453 | -0.007 | 11.882
10.5 | 0.904 | 0.08006 | -0.007 | 11.289
11 | 0.918 | 0.08695 | -0.007 | 10.562
11.5 | 0.928 | 0.09228 | -0.007 | 10.059
12 | 0.934 | 0.09875 | -0.007 | 9.458
12.5 | 0.935 | 0.10782 | -0.007 | 8.676
13 | 0.933 | 0.11582 | -0.007 | 8.055
13.5 | 0.926 | 0.12443 | -0.008 | 7.444
14 | 0.916 | 0.13139 | -0.008 | 6.973
14.5 | 0.903 | 0.14207 | -0.008 | 6.354
15 | 0.886 | 0.16062 | -0.008 | 5.517
15.5 | 0.867 | 0.16905 | -0.008 | 5.128
16 | 0.845 | 0.18037 | -0.008 | 4.687
16.5 | 0.822 | 0.19499 | -0.008 | 4.216
17 | 0.797 | 0.20935 | -0.008 | 3.808
17.5 | 0.771 | 0.22056 | -0.008 | 3.497

## 12. Re 100k Mach 0.10 (2)
BIGFOIL.COM POLAR EXPORT
NACA63-113 a=0.0
NACA63-113 a=0.0 |  |  |  | Cl Max: | 1.0058 | at alpha= | 10.5 | deg
XFOIL ncrit=9 |  |  |  | L/D Max: | 45.2197 | at alpha= | 6.5 | deg
Re: | 100000 |  |  | Cd Min: | 0.18839 | at alpha= | 15.5 | deg
Mach: | 0.1 |  |  | Cl=0 at alpha= | -0.44139 | deg
|  |  |  | @ Cl=0.1, Cd= | 0.021183
|  |  |  | @ Cl=0.4, Cd= | 0.021198
|  |  |  | @ Cl=0.6, Cd= | 0.019829
alpha (deg) | Cl | Cd | Cm | Cl/Cd
-14.5 | -0.6411 | 0.17005 | 0.0238 | -3.7701
-14 | -0.6137 | 0.16239 | 0.0231 | -3.7792
-13.5 | -0.6343 | 0.15463 | 0.0141 | -4.1021
-13 | -0.5956 | 0.14691 | 0.0159 | -4.0542
-12.5 | -0.607 | 0.13802 | 0.0091 | -4.3979
-12 | -0.6114 | 0.13086 | 0.0042 | -4.6722
-11.5 | -0.577 | 0.12299 | 0.0058 | -4.6914
-11 | -0.5814 | 0.11415 | 0.0015 | -5.0933
-10.5 | -0.5924 | 0.10516 | -0.0035 | -5.6333
-10 | -0.6021 | 0.09628 | -0.0078 | -6.2536
-9.5 | -0.8055 | 0.05844 | -0.0304 | -13.7834
-9 | -0.7999 | 0.04936 | -0.0286 | -16.2054
-8.5 | -0.7937 | 0.04218 | -0.0243 | -18.817
-8 | -0.7603 | 0.03566 | -0.0227 | -21.3208
-7.5 | -0.7209 | 0.03134 | -0.0212 | -23.0026
-7 | -0.6886 | 0.02811 | -0.0175 | -24.4966
-6.5 | -0.6647 | 0.02571 | -0.0126 | -25.8538
-6 | -0.6401 | 0.02372 | -0.0082 | -26.9857
-5.5 | -0.6169 | 0.02194 | -0.0037 | -28.1176
-5 | -0.5526 | 0.01904 | -0.0075 | -29.0231
-4.5 | -0.5016 | 0.01677 | -0.0078 | -29.9106
-4 | -0.4273 | 0.0182 | -0.0091 | -23.478
-3.5 | -0.3534 | 0.01997 | -0.0088 | -17.6965
-3 | -0.2837 | 0.02104 | -0.0087 | -13.4838
-2.5 | -0.218 | 0.02119 | -0.0098 | -10.2879
-2 | -0.1567 | 0.02124 | -0.0101 | -7.3776
-1.5 | -0.101 | 0.02118 | -0.0097 | -4.7686
-1 | -0.0533 | 0.02112 | -0.0083 | -2.5237
-0.5 | -0.0064 | 0.02109 | -0.0069 | -0.30346
0 | 0.0482 | 0.02113 | -0.0064 | 2.2811
0.5 | 0.1064 | 0.02119 | -0.0068 | 5.0212
1 | 0.1691 | 0.02125 | -0.0082 | 7.9576
1.5 | 0.2361 | 0.02131 | -0.0106 | 11.0793
2 | 0.313 | 0.02133 | -0.0149 | 14.6742
2.5 | 0.3994 | 0.0212 | -0.0209 | 18.8396
3 | 0.4854 | 0.02084 | -0.0266 | 23.2917
3.5 | 0.5694 | 0.02031 | -0.032 | 28.0355
4 | 0.6267 | 0.01941 | -0.0316 | 32.2875
4.5 | 0.6569 | 0.01893 | -0.0269 | 34.7015
5 | 0.6881 | 0.01811 | -0.0214 | 37.9956
5.5 | 0.7168 | 0.01725 | -0.0155 | 41.5536
6 | 0.7459 | 0.01678 | -0.01 | 44.4517
6.5 | 0.7719 | 0.01707 | -0.0044 | 45.2197
7 | 0.7704 | 0.0214 | 0.0023 | 36
7.5 | 0.7965 | 0.02443 | 0.006 | 32.6034
8 | 0.8397 | 0.02763 | 0.0076 | 30.3909
8.5 | 0.8911 | 0.03127 | 0.0081 | 28.497
9 | 0.9381 | 0.03503 | 0.0095 | 26.7799
9.5 | 0.982 | 0.0409 | 0.0099 | 24.0098
10 | 1.0037 | 0.04651 | 0.013 | 21.5803
10.5 | 1.0058 | 0.05267 | 0.0167 | 19.0963
11 | 0.9878 | 0.05944 | 0.0207 | 16.6184
11.5 | 0.9563 | 0.06709 | 0.0231 | 14.254
12 | 0.9318 | 0.07708 | 0.0222 | 12.0887
12.5 | 0.7351 | 0.12016 | -0.0067 | 6.1177
13 | 0.7211 | 0.1452 | -0.0181 | 4.9663
13.5 | 0.6867 | 0.15406 | -0.0281 | 4.4574
14 | 0.6878 | 0.16256 | -0.0328 | 4.2311
15 | 0.7069 | 0.17825 | -0.0402 | 3.9658
15.5 | 0.7507 | 0.18839 | -0.038 | 3.9848

## 13. Re 100k Mach 0.25 (1)
BIGFOIL.COM POLAR EXPORT
NACA63-113 a=0.0
NACA63-113 a=0.0 |  |  |  | Cl Max: | 0.885 | at alpha= | 11 | deg
JavaFoil+Calcfoil stall+Eppler ext transition |  |  |  | L/D Max: | 38.792 | at alpha= | 4.5 | deg
Re: | 100000 |  |  | Cd Min: | 0.01276 | at alpha= | -0.5 | deg
Mach: | 0.25 |  |  | Cl=0 at alpha= | -0.49194 | deg
|  |  |  | @ Cl=0.1, Cd= | 0.012858
|  |  |  | @ Cl=0.4, Cd= | 0.013781
|  |  |  | @ Cl=0.6, Cd= | 0.27303
alpha (deg) | Cl | Cd | Cm | Cl/Cd
-16.5 | -0.434 | 0.32478 | 0.003 | -1.336
-16 | -0.494 | 0.2929 | 0.003 | -1.687
-15.5 | -0.55 | 0.24061 | 0.003 | -2.286
-15 | -0.602 | 0.21968 | 0.003 | -2.739
-14.5 | -0.649 | 0.1972 | 0.002 | -3.29
-14 | -0.691 | 0.17495 | 0.002 | -3.948
-13.5 | -0.727 | 0.15582 | 0.002 | -4.665
-13 | -0.757 | 0.14035 | 0.002 | -5.393
-12.5 | -0.78 | 0.12853 | 0.002 | -6.072
-12 | -0.797 | 0.11968 | 0.002 | -6.658
-11.5 | -0.801 | 0.10732 | 0.001 | -7.468
-11 | -0.8 | 0.09733 | 0.001 | -8.216
-10.5 | -0.792 | 0.08987 | 0.001 | -8.813
-10 | -0.78 | 0.08241 | 0.001 | -9.458
-9.5 | -0.762 | 0.07608 | 0.001 | -10.012
-9 | -0.739 | 0.07096 | 0.001 | -10.42
-8.5 | -0.713 | 0.06477 | 0 | -11.004
-8 | -0.682 | 0.06006 | 0 | -11.357
-7.5 | -0.648 | 0.05605 | 0 | -11.567
-7 | -0.611 | 0.05194 | 0 | -11.768
-6.5 | -0.572 | 0.04903 | 0 | -11.659
-6 | -0.53 | 0.0457 | -0.001 | -11.595
-5.5 | -0.487 | 0.04296 | -0.001 | -11.332
-5 | -0.542 | 0.01729 | -0.002 | -31.349
-4.5 | -0.487 | 0.01611 | -0.003 | -30.24
-4 | -0.431 | 0.0162 | -0.004 | -26.589
-3.5 | -0.371 | 0.0157 | -0.004 | -23.601
-3 | -0.31 | 0.01337 | -0.005 | -23.17
-2.5 | -0.248 | 0.01313 | -0.005 | -18.918
-2 | -0.187 | 0.01297 | -0.006 | -14.41
-1.5 | -0.125 | 0.01286 | -0.006 | -9.731
-1 | -0.063 | 0.0128 | -0.007 | -4.94
-0.5 | -0.001 | 0.01276 | -0.007 | -0.098
0 | 0.061 | 0.01282 | -0.008 | 4.744
0.5 | 0.123 | 0.01288 | -0.008 | 9.527
1 | 0.185 | 0.01307 | -0.009 | 14.133
1.5 | 0.245 | 0.01316 | -0.009 | 18.628
2 | 0.305 | 0.01334 | -0.01 | 22.866
2.5 | 0.364 | 0.01358 | -0.01 | 26.817
3 | 0.423 | 0.01391 | -0.011 | 30.406
3.5 | 0.481 | 0.01429 | -0.011 | 33.648
4 | 0.538 | 0.01473 | -0.012 | 36.494
4.5 | 0.594 | 0.01531 | -0.012 | 38.792
5 | 0.655 | 0.01843 | -0.013 | 35.536
5.5 | 0.708 | 0.01928 | -0.013 | 36.705
6 | 0.759 | 0.02022 | -0.014 | 37.515
6.5 | 0.807 | 0.02125 | -0.014 | 37.979
7 | 0.713 | 0.05025 | -0.007 | 14.197
7.5 | 0.751 | 0.05382 | -0.007 | 13.961
8 | 0.787 | 0.05792 | -0.007 | 13.582
8.5 | 0.817 | 0.06197 | -0.007 | 13.18
9 | 0.842 | 0.06769 | -0.007 | 12.438
9.5 | 0.862 | 0.07231 | -0.007 | 11.916
10 | 0.876 | 0.07889 | -0.007 | 11.102
10.5 | 0.884 | 0.08596 | -0.007 | 10.28
11 | 0.885 | 0.09165 | -0.007 | 9.655
11.5 | 0.879 | 0.10243 | -0.007 | 8.581
12 | 0.866 | 0.10783 | -0.007 | 8.03
12.5 | 0.846 | 0.12104 | -0.007 | 6.986
13 | 0.818 | 0.13284 | -0.007 | 6.16
13.5 | 0.784 | 0.14783 | -0.007 | 5.304
14 | 0.744 | 0.16547 | -0.007 | 4.495
14.5 | 0.698 | 0.17891 | -0.007 | 3.899
15 | 0.646 | 0.19958 | -0.007 | 3.239
15.5 | 0.59 | 0.23392 | -0.007 | 2.524
16 | 0.531 | 0.27303 | -0.007 | 1.943

## 14. Re 100k Mach 0.25 (2)
BIGFOIL.COM POLAR EXPORT
NACA63-113 a=0.0
NACA63-113 a=0.0 |  |  |  | Cl Max: | 0.9836 | at alpha= | 10 | deg
XFOIL ncrit=9 |  |  |  | L/D Max: | 44.7591 | at alpha= | 6 | deg
Re: | 100000 |  |  | Cd Min: | 0.25136 | at alpha= | -20 | deg
Mach: | 0.25 |  |  | Cl=0 at alpha= | -0.47542 | deg
|  |  |  | @ Cl=0.1, Cd= | 0.02164
|  |  |  | @ Cl=0.4, Cd= | 0.02176
|  |  |  | @ Cl=0.6, Cd= | 0.020539
alpha (deg) | Cl | Cd | Cm | Cl/Cd
-20 | -0.8042 | 0.25136 | 0.0755 | -3.1994
-19.5 | -0.7919 | 0.24687 | 0.0689 | -3.2078
-19 | -0.7891 | 0.2446 | 0.0611 | -3.2261
-18.5 | -0.7521 | 0.23058 | 0.0616 | -3.2618
-18 | -0.7343 | 0.2239 | 0.0574 | -3.2796
-17.5 | -0.7403 | 0.22333 | 0.048 | -3.3148
-17 | -0.7016 | 0.20946 | 0.0484 | -3.3496
-16.5 | -0.6846 | 0.20264 | 0.0443 | -3.3784
-16 | -0.7008 | 0.20131 | 0.034 | -3.4812
-15.5 | -0.6536 | 0.18765 | 0.036 | -3.4831
-15 | -0.6538 | 0.18265 | 0.0294 | -3.5795
-14.5 | -0.6287 | 0.17288 | 0.0276 | -3.6366
-14 | -0.6167 | 0.16597 | 0.0237 | -3.7157
-13.5 | -0.6111 | 0.15769 | 0.0191 | -3.8753
-13 | -0.5941 | 0.15038 | 0.0166 | -3.9507
-12.5 | -0.5835 | 0.14215 | 0.0133 | -4.1048
-12 | -0.6088 | 0.13423 | 0.0046 | -4.5355
-11.5 | -0.5703 | 0.1265 | 0.0064 | -4.5083
-11 | -0.5635 | 0.118 | 0.0034 | -4.7754
-10.5 | -0.571 | 0.10922 | -0.0015 | -5.228
-10 | -0.5818 | 0.1004 | -0.0063 | -5.7948
-9.5 | -0.7542 | 0.06225 | -0.0346 | -12.1157
-9 | -0.7716 | 0.05371 | -0.0333 | -14.366
-8.5 | -0.79 | 0.04521 | -0.0295 | -17.474
-8 | -0.7663 | 0.03908 | -0.027 | -19.6085
-7.5 | -0.7323 | 0.0342 | -0.025 | -21.4123
-7 | -0.7085 | 0.03054 | -0.0202 | -23.1991
-6.5 | -0.6894 | 0.02802 | -0.0143 | -24.6039
-6 | -0.6635 | 0.02541 | -0.0098 | -26.1118
-5.5 | -0.626 | 0.02321 | -0.0072 | -26.9711
-5 | -0.5491 | 0.02044 | -0.0122 | -26.864
-4.5 | -0.5029 | 0.01692 | -0.0124 | -29.7222
-4 | -0.4233 | 0.01844 | -0.0137 | -22.9555
-3.5 | -0.3475 | 0.02036 | -0.0128 | -17.0678
-3 | -0.2765 | 0.02153 | -0.012 | -12.8425
-2.5 | -0.2163 | 0.02184 | -0.0113 | -9.9038
-2 | -0.1634 | 0.02176 | -0.0104 | -7.5092
-1.5 | -0.11 | 0.02168 | -0.0095 | -5.0738
-1 | -0.0559 | 0.02167 | -0.0085 | -2.5796
-0.5 | -0.0026 | 0.02165 | -0.0075 | -0.12009
0 | 0.0503 | 0.02164 | -0.0066 | 2.3244
0.5 | 0.0999 | 0.02164 | -0.0054 | 4.6165
1 | 0.1645 | 0.02172 | -0.0066 | 7.5737
1.5 | 0.2362 | 0.02179 | -0.0093 | 10.8398
2 | 0.3155 | 0.02181 | -0.0135 | 14.4658
2.5 | 0.4 | 0.02176 | -0.0188 | 18.3824
3 | 0.4814 | 0.02175 | -0.024 | 22.1333
3.5 | 0.5712 | 0.02097 | -0.0291 | 27.2389
4 | 0.6468 | 0.01984 | -0.0314 | 32.6008
4.5 | 0.6788 | 0.0192 | -0.0262 | 35.3542
5 | 0.7087 | 0.01827 | -0.0201 | 38.7904
5.5 | 0.7379 | 0.01732 | -0.0136 | 42.6039
6 | 0.7618 | 0.01702 | -0.007 | 44.7591
6.5 | 0.7628 | 0.0195 | 0.0011 | 39.1179
7 | 0.7725 | 0.02326 | 0.0067 | 33.2115
7.5 | 0.8068 | 0.02627 | 0.0098 | 30.7118
8 | 0.8571 | 0.0297 | 0.0112 | 28.8586
8.5 | 0.9087 | 0.03403 | 0.0121 | 26.7029
9 | 0.9477 | 0.03859 | 0.0142 | 24.5582
9.5 | 0.9797 | 0.04522 | 0.0156 | 21.6652
10 | 0.9836 | 0.05181 | 0.0192 | 18.9848
10.5 | 0.9641 | 0.05815 | 0.0233 | 16.5795
11 | 0.9304 | 0.06532 | 0.0253 | 14.2437
11.5 | 0.8925 | 0.07449 | 0.0235 | 11.9815
12 | 0.7663 | 0.09874 | 0.0052 | 7.7608
12.5 | 0.758 | 0.11169 | 0.0001 | 6.7866
13 | 0.7024 | 0.14948 | -0.0222 | 4.699
13.5 | 0.6783 | 0.1581 | -0.0309 | 4.2903
14 | 0.6885 | 0.16643 | -0.0345 | 4.1369
14.5 | 0.7191 | 0.17453 | -0.0349 | 4.1202
15 | 0.709 | 0.18207 | -0.0426 | 3.8941

## 15. Re 100k Mach 0.50 (1)
BIGFOIL.COM POLAR EXPORT
NACA63-113 a=0.0
NACA63-113 a=0.0 |  |  |  | Cl Max: | 1.108 | at alpha= | 20 | deg
JavaFoil+Calcfoil stall+Eppler ext transition |  |  |  | L/D Max: | 35.457 | at alpha= | 4 | deg
Re: | 100000 |  |  | Cd Min: | 0.01334 | at alpha= | -1.5 | deg
Mach: | 0.5 |  |  | Cl=0 at alpha= | -0.49265 | deg
|  |  |  | @ Cl=0.1, Cd= | 0.013698
|  |  |  | @ Cl=0.4, Cd= | 0.014924
|  |  |  | @ Cl=0.6, Cd= | 0.017117
alpha (deg) | Cl | Cd | Cm | Cl/Cd
-20 | -1.065 | 0.35256 | 0.007 | -3.021
-19.5 | -1.038 | 0.35174 | 0.007 | -2.95
-19 | -1.011 | 0.33516 | 0.007 | -3.017
-18.5 | -0.985 | 0.331 | 0.006 | -2.976
-18 | -0.959 | 0.33272 | 0.006 | -2.881
-17.5 | -0.931 | 0.3144 | 0.006 | -2.96
-17 | -0.903 | 0.29705 | 0.005 | -3.04
-16.5 | -0.876 | 0.28755 | 0.005 | -3.048
-16 | -0.85 | 0.28607 | 0.005 | -2.97
-15.5 | -0.823 | 0.27507 | 0.004 | -2.992
-15 | -0.794 | 0.26178 | 0.004 | -3.034
-14.5 | -0.767 | 0.24683 | 0.004 | -3.109
-14 | -0.741 | 0.2504 | 0.003 | -2.957
-13.5 | -0.714 | 0.24395 | 0.003 | -2.926
-13 | -0.686 | 0.23813 | 0.003 | -2.88
-12.5 | -0.658 | 0.2138 | 0.002 | -3.078
-12 | -0.631 | 0.20942 | 0.002 | -3.014
-11.5 | -0.604 | 0.22243 | 0.002 | -2.716
-11 | -0.577 | 0.19058 | 0.002 | -3.028
-10.5 | -0.549 | 0.17966 | 0.001 | -3.055
-10 | -0.522 | 0.18178 | 0.001 | -2.87
-9.5 | -0.495 | 0.16571 | 0.001 | -2.984
-9 | -0.467 | 0.1686 | 0.001 | -2.771
-8.5 | -0.439 | 0.13998 | 0 | -3.139
-8 | -0.412 | 0.12671 | 0 | -3.253
-7.5 | -0.577 | 0.07295 | 0 | -7.909
-7 | -0.61 | 0.0622 | 0 | -9.807
-6.5 | -0.598 | 0.05552 | 0 | -10.78
-6 | -0.569 | 0.04989 | -0.001 | -11.407
-5.5 | -0.53 | 0.04609 | -0.001 | -11.505
-5 | -0.486 | 0.04292 | -0.001 | -11.312
-4.5 | -0.438 | 0.03991 | -0.002 | -10.966
-4 | -0.47 | 0.01787 | -0.004 | -26.312
-3.5 | -0.407 | 0.01715 | -0.004 | -23.732
-3 | -0.338 | 0.01449 | -0.005 | -23.309
-2.5 | -0.273 | 0.01412 | -0.006 | -19.302
-2 | -0.206 | 0.01394 | -0.006 | -14.792
-1.5 | -0.139 | 0.01334 | -0.007 | -10.427
-1 | -0.071 | 0.01364 | -0.007 | -5.181
-0.5 | -0.001 | 0.01369 | -0.008 | -0.102
0 | 0.067 | 0.01362 | -0.009 | 4.941
0.5 | 0.135 | 0.01378 | -0.009 | 9.796
1 | 0.202 | 0.01394 | -0.01 | 14.52
1.5 | 0.269 | 0.01419 | -0.01 | 18.971
2 | 0.335 | 0.01452 | -0.011 | 23.071
2.5 | 0.401 | 0.01493 | -0.011 | 26.835
3 | 0.465 | 0.0154 | -0.012 | 30.18
3.5 | 0.528 | 0.01597 | -0.012 | 33.087
4 | 0.591 | 0.01666 | -0.013 | 35.457
4.5 | 0.658 | 0.02006 | -0.013 | 32.821
5 | 0.716 | 0.02129 | -0.014 | 33.619
5.5 | 0.769 | 0.0226 | -0.014 | 34.031
6 | 0.688 | 0.04733 | -0.007 | 14.534
6.5 | 0.724 | 0.05175 | -0.007 | 13.985
7 | 0.751 | 0.05657 | -0.007 | 13.269
7.5 | 0.761 | 0.06352 | -0.007 | 11.98
8 | 0.737 | 0.07788 | -0.006 | 9.462
8.5 | 0.491 | 0.14211 | -0.007 | 3.452
9 | 0.517 | 0.146 | -0.007 | 3.544
9.5 | 0.545 | 0.16476 | -0.008 | 3.308
10 | 0.572 | 0.16847 | -0.008 | 3.395
10.5 | 0.599 | 0.1757 | -0.009 | 3.407
11 | 0.626 | 0.18867 | -0.009 | 3.315
11.5 | 0.653 | 0.20024 | -0.01 | 3.262
12 | 0.68 | 0.21106 | -0.01 | 3.221
12.5 | 0.706 | 0.21494 | -0.01 | 3.287
13 | 0.733 | 0.23194 | -0.011 | 3.161
13.5 | 0.761 | 0.2472 | -0.012 | 3.078
14 | 0.787 | 0.25211 | -0.012 | 3.124
14.5 | 0.814 | 0.24941 | -0.012 | 3.263
15 | 0.842 | 0.28009 | -0.013 | 3.005
15.5 | 0.869 | 0.28811 | -0.014 | 3.015
16 | 0.895 | 0.29697 | -0.014 | 3.013
16.5 | 0.921 | 0.29557 | -0.014 | 3.116
17 | 0.95 | 0.32812 | -0.015 | 2.894
17.5 | 0.976 | 0.32843 | -0.016 | 2.97
18 | 1.001 | 0.33508 | -0.016 | 2.989
18.5 | 1.027 | 0.33334 | -0.016 | 3.082
19 | 1.054 | 0.33964 | -0.017 | 3.104
19.5 | 1.082 | 0.36368 | -0.018 | 2.976
20 | 1.108 | 0.36743 | -0.018 | 3.015

## 16. Re 100k Mach 0.50 (2)
BIGFOIL.COM POLAR EXPORT
NACA63-113 a=0.0
NACA63-113 a=0.0 |  |  |  | Cl Max: | 0.9537 | at alpha= | 20 | deg
XFOIL ncrit=9 |  |  |  | L/D Max: | 41.3166 | at alpha= | 5 | deg
Re: | 100000 |  |  | Cd Min: | 0.28614 | at alpha= | -20 | deg
Mach: | 0.5 |  |  | Cl=0 at alpha= | -0.43831 | deg
|  |  |  | @ Cl=0.1, Cd= | 0.024278
|  |  |  | @ Cl=0.4, Cd= | 0.025349
|  |  |  | @ Cl=0.6, Cd= | 0.024248
alpha (deg) | Cl | Cd | Cm | Cl/Cd
-20 | -0.8906 | 0.28614 | 0.0864 | -3.1125
-19.5 | -0.8557 | 0.26871 | 0.0848 | -3.1845
-19 | -0.8316 | 0.26018 | 0.0801 | -3.1962
-18.5 | -0.8141 | 0.25424 | 0.0729 | -3.2021
-18 | -0.797 | 0.24687 | 0.0664 | -3.2284
-17.5 | -0.765 | 0.23537 | 0.0643 | -3.2502
-17 | -0.7504 | 0.22988 | 0.0569 | -3.2643
-16.5 | -0.7289 | 0.22024 | 0.052 | -3.3096
-16 | -0.6997 | 0.21063 | 0.0491 | -3.3219
-15.5 | -0.6997 | 0.20795 | 0.0401 | -3.3648
-15 | -0.6591 | 0.19439 | 0.0394 | -3.3906
-14.5 | -0.6532 | 0.18919 | 0.0322 | -3.4526
-14 | -0.6232 | 0.17822 | 0.0298 | -3.4968
-13.5 | -0.6129 | 0.17169 | 0.0243 | -3.5698
-13 | -0.5849 | 0.162 | 0.0218 | -3.6105
-12 | -0.5534 | 0.14597 | 0.014 | -3.7912
-11.5 | -0.5488 | 0.13785 | 0.009 | -3.9811
-11 | -0.5575 | 0.13099 | 0.0026 | -4.2561
-10 | -0.5448 | 0.10113 | -0.0133 | -5.3871
-9 | -0.5969 | 0.07109 | -0.0359 | -8.3964
-8.5 | -0.6264 | 0.06013 | -0.0429 | -10.4174
-8 | -0.6565 | 0.05156 | -0.0462 | -12.7327
-7.5 | -0.683 | 0.04507 | -0.0445 | -15.1542
-7 | -0.6977 | 0.03996 | -0.0395 | -17.46
-6.5 | -0.7284 | 0.03739 | -0.0287 | -19.4811
-6 | -0.7204 | 0.03337 | -0.0232 | -21.5883
-5.5 | -0.6317 | 0.02809 | -0.028 | -22.4884
-5 | -0.5374 | 0.02417 | -0.0324 | -22.2342
-4.5 | -0.4684 | 0.02059 | -0.0349 | -22.7489
-4 | -0.4391 | 0.01915 | -0.0284 | -22.9295
-3.5 | -0.3629 | 0.02164 | -0.0237 | -16.7699
-3 | -0.2832 | 0.02384 | -0.0195 | -11.8792
-2.5 | -0.2245 | 0.02435 | -0.0163 | -9.2197
-2 | -0.1651 | 0.02451 | -0.0142 | -6.736
-1.5 | -0.1167 | 0.02429 | -0.0117 | -4.8044
-0.5 | -0.0067 | 0.0242 | -0.0081 | -0.27686
0 | 0.0476 | 0.02423 | -0.0065 | 1.9645
0.5 | 0.0971 | 0.02427 | -0.0043 | 4.0008
1 | 0.157 | 0.02443 | -0.0035 | 6.4265
1.5 | 0.2148 | 0.02488 | -0.0032 | 8.6334
2 | 0.2733 | 0.02529 | -0.0031 | 10.8066
2.5 | 0.3638 | 0.02547 | -0.0074 | 14.2835
3 | 0.4687 | 0.02512 | -0.013 | 18.6584
3.5 | 0.5682 | 0.02472 | -0.0179 | 22.9854
4 | 0.6726 | 0.02317 | -0.0214 | 29.0289
4.5 | 0.7681 | 0.02014 | -0.0207 | 38.138
5 | 0.7908 | 0.01914 | -0.0115 | 41.3166
5.5 | 0.7758 | 0.0199 | 0.0013 | 38.9849
6 | 0.7449 | 0.02276 | 0.013 | 32.7285
6.5 | 0.7468 | 0.02614 | 0.02 | 28.5692
7 | 0.7851 | 0.0296 | 0.0243 | 26.5236
7.5 | 0.8325 | 0.03398 | 0.027 | 24.4997
8 | 0.8535 | 0.03963 | 0.0303 | 21.5367
8.5 | 0.8464 | 0.04581 | 0.0325 | 18.4763
9 | 0.8344 | 0.053 | 0.0327 | 15.7434
9.5 | 0.8079 | 0.06213 | 0.03 | 13.0034
10 | 0.7681 | 0.07392 | 0.0231 | 10.391
10.5 | 0.7038 | 0.09284 | 0.0081 | 7.5808
11 | 0.6742 | 0.11033 | -0.0034 | 6.1108
11.5 | 0.6673 | 0.12342 | -0.0106 | 5.4067
12 | 0.6736 | 0.13442 | -0.0156 | 5.0112
13 | 0.6775 | 0.16353 | -0.0328 | 4.143
13.5 | 0.6952 | 0.17356 | -0.0369 | 4.0055
14 | 0.7061 | 0.18089 | -0.042 | 3.9035
14.5 | 0.7171 | 0.18916 | -0.0477 | 3.791
15 | 0.7549 | 0.2002 | -0.0486 | 3.7707
15.5 | 0.755 | 0.20618 | -0.057 | 3.6618
16 | 0.7905 | 0.21722 | -0.0583 | 3.6392
16.5 | 0.795 | 0.22301 | -0.0667 | 3.5649
17 | 0.8224 | 0.23223 | -0.0701 | 3.5413
17.5 | 0.8445 | 0.24235 | -0.0749 | 3.4846
18 | 0.8585 | 0.24847 | -0.0821 | 3.4551
19 | 0.9026 | 0.26584 | -0.0926 | 3.3953
19.5 | 0.9239 | 0.2739 | -0.098 | 3.3731
20 | 0.9537 | 0.28595 | -0.1007 | 3.3352

## 17. Re 250k Mach 0.00 (1)
BIGFOIL.COM POLAR EXPORT
NACA63-113 a=0.0
NACA63-113 a=0.0 |  |  |  | Cl Max: | 0.997 | at alpha= | 9 | deg
JavaFoil+Calcfoil stall+Eppler ext transition |  |  |  | L/D Max: | 57.887 | at alpha= | 4.5 | deg
Re: | 250000 |  |  | Cd Min: | 0.00899 | at alpha= | 0 | deg
Mach: | 0 |  |  | Cl=0 at alpha= | -0.49167 | deg
|  |  |  | @ Cl=0.1, Cd= | 0.0090105
|  |  |  | @ Cl=0.4, Cd= | 0.009495
|  |  |  | @ Cl=0.6, Cd= | 0.010787
alpha (deg) | Cl | Cd | Cm | Cl/Cd
-18 | -0.752 | 0.19761 | 0.003 | -3.805
-17.5 | -0.775 | 0.18473 | 0.003 | -4.196
-17 | -0.795 | 0.1736 | 0.003 | -4.578
-16.5 | -0.813 | 0.15978 | 0.003 | -5.089
-16 | -0.83 | 0.15407 | 0.003 | -5.386
-15.5 | -0.845 | 0.1438 | 0.003 | -5.873
-15 | -0.857 | 0.13266 | 0.003 | -6.462
-14.5 | -0.867 | 0.12387 | 0.002 | -7.001
-14 | -0.874 | 0.11612 | 0.002 | -7.53
-13.5 | -0.878 | 0.10911 | 0.002 | -8.05
-13 | -0.879 | 0.10222 | 0.002 | -8.6
-12.5 | -0.876 | 0.09564 | 0.002 | -9.159
-12 | -0.87 | 0.08959 | 0.002 | -9.705
-11.5 | -0.856 | 0.08541 | 0.002 | -10.024
-11 | -0.839 | 0.07899 | 0.001 | -10.619
-10.5 | -0.819 | 0.0746 | 0.001 | -10.977
-10 | -0.795 | 0.06926 | 0.001 | -11.483
-9.5 | -0.769 | 0.06486 | 0.001 | -11.859
-9 | -0.74 | 0.06041 | 0.001 | -12.253
-8.5 | -0.708 | 0.05644 | 0 | -12.551
-8 | -0.675 | 0.05284 | 0 | -12.766
-7.5 | -0.638 | 0.04947 | 0 | -12.904
-7 | -0.6 | 0.04626 | 0 | -12.967
-6.5 | -0.687 | 0.01504 | -0.001 | -45.706
-6 | -0.642 | 0.01457 | -0.001 | -44.048
-5.5 | -0.588 | 0.01396 | -0.002 | -42.107
-5 | -0.532 | 0.01346 | -0.002 | -39.546
-4.5 | -0.475 | 0.01304 | -0.003 | -36.455
-4 | -0.418 | 0.01257 | -0.003 | -33.22
-3.5 | -0.359 | 0.00941 | -0.004 | -38.175
-3 | -0.3 | 0.0093 | -0.004 | -32.276
-2.5 | -0.241 | 0.00921 | -0.005 | -26.131
-2 | -0.181 | 0.0091 | -0.005 | -19.892
-1.5 | -0.121 | 0.00909 | -0.006 | -13.338
-1 | -0.061 | 0.00905 | -0.006 | -6.768
-0.5 | -0.001 | 0.009 | -0.007 | -0.135
0 | 0.059 | 0.00899 | -0.007 | 6.549
0.5 | 0.119 | 0.00902 | -0.008 | 13.174
1 | 0.179 | 0.00908 | -0.009 | 19.687
1.5 | 0.239 | 0.00915 | -0.009 | 26.084
2 | 0.299 | 0.00925 | -0.01 | 32.282
2.5 | 0.358 | 0.00939 | -0.01 | 38.163
3 | 0.418 | 0.00954 | -0.011 | 43.799
3.5 | 0.477 | 0.00972 | -0.011 | 49.058
4 | 0.535 | 0.00994 | -0.012 | 53.874
4.5 | 0.593 | 0.01025 | -0.012 | 57.887
5 | 0.644 | 0.01416 | -0.012 | 45.49
5.5 | 0.697 | 0.01478 | -0.013 | 47.131
6 | 0.747 | 0.01546 | -0.013 | 48.342
6.5 | 0.797 | 0.01618 | -0.014 | 49.223
7 | 0.844 | 0.01701 | -0.014 | 49.587
7.5 | 0.888 | 0.01792 | -0.015 | 49.563
8 | 0.93 | 0.01897 | -0.015 | 49.045
8.5 | 0.966 | 0.02009 | -0.015 | 48.111
9 | 0.997 | 0.02152 | -0.016 | 46.339
9.5 | 0.865 | 0.0626 | -0.008 | 13.811
10 | 0.888 | 0.06704 | -0.008 | 13.24
10.5 | 0.907 | 0.07146 | -0.008 | 12.692
11 | 0.923 | 0.07677 | -0.008 | 12.019
11.5 | 0.934 | 0.08189 | -0.008 | 11.41
12 | 0.943 | 0.08708 | -0.008 | 10.824
12.5 | 0.946 | 0.09373 | -0.008 | 10.098
13 | 0.946 | 0.09866 | -0.008 | 9.592
13.5 | 0.943 | 0.10688 | -0.008 | 8.826
14 | 0.936 | 0.1143 | -0.008 | 8.192

## 18. Re 250k Mach 0.00 (2)
BIGFOIL.COM POLAR EXPORT
NACA63-113 a=0.0
NACA63-113 a=0.0 |  |  |  | Cl Max: | 1.0887 | at alpha= | 11.5 | deg
XFOIL ncrit=9 |  |  |  | L/D Max: | 62.2421 | at alpha= | 6 | deg
Re: | 250000 |  |  | Cd Min: | 0.19311 | at alpha= | 16.5 | deg
Mach: | 0 |  |  | Cl=0 at alpha= | -0.47658 | deg
|  |  |  | @ Cl=0.1, Cd= | 0.010567
|  |  |  | @ Cl=0.4, Cd= | 0.010718
|  |  |  | @ Cl=0.6, Cd= | 0.010603
alpha (deg) | Cl | Cd | Cm | Cl/Cd
-10 | -0.8846 | 0.04452 | -0.026 | -19.8697
-9.5 | -0.8745 | 0.03688 | -0.0232 | -23.712
-9 | -0.8453 | 0.03091 | -0.0211 | -27.3471
-8.5 | -0.8037 | 0.02701 | -0.02 | -29.7556
-8 | -0.7584 | 0.02456 | -0.0191 | -30.8795
-7.5 | -0.7161 | 0.02123 | -0.018 | -33.7306
-7 | -0.6418 | 0.01896 | -0.0229 | -33.8502
-6.5 | -0.5795 | 0.01687 | -0.0253 | -34.3509
-6 | -0.5351 | 0.01581 | -0.0234 | -33.8457
-5.5 | -0.4992 | 0.01448 | -0.02 | -34.4751
-5 | -0.4653 | 0.01233 | -0.0171 | -37.7372
-4.5 | -0.4302 | 0.01053 | -0.0143 | -40.8547
-4 | -0.3804 | 0.01037 | -0.0127 | -36.6827
-3.5 | -0.3283 | 0.01035 | -0.0116 | -31.7198
-3 | -0.276 | 0.01046 | -0.0103 | -26.3862
-2.5 | -0.2229 | 0.01061 | -0.0091 | -21.0085
-2 | -0.1687 | 0.01063 | -0.0083 | -15.8702
-1.5 | -0.1135 | 0.0106 | -0.0079 | -10.7075
-1 | -0.058 | 0.01057 | -0.0077 | -5.4872
-0.5 | -0.0026 | 0.01055 | -0.0074 | -0.24645
0 | 0.0529 | 0.01055 | -0.0071 | 5.0142
0.5 | 0.1082 | 0.01057 | -0.0068 | 10.2365
1 | 0.1633 | 0.0106 | -0.0064 | 15.4057
1.5 | 0.2182 | 0.01063 | -0.006 | 20.5268
2 | 0.2725 | 0.01067 | -0.0055 | 25.5389
2.5 | 0.3264 | 0.01071 | -0.0049 | 30.4762
3 | 0.3789 | 0.01073 | -0.0038 | 35.3122
3.5 | 0.4298 | 0.0107 | -0.0024 | 40.1682
4 | 0.4796 | 0.01062 | -0.0006 | 45.1601
4.5 | 0.5296 | 0.01055 | 0.001 | 50.1991
5 | 0.5858 | 0.01048 | 0.0013 | 55.8969
6 | 0.7301 | 0.01173 | -0.0069 | 62.2421
6.5 | 0.7573 | 0.01429 | -0.0049 | 52.9951
7 | 0.7873 | 0.0164 | -0.0022 | 48.0061
7.5 | 0.8214 | 0.0184 | 0 | 44.6413
8 | 0.8602 | 0.01993 | 0.0018 | 43.1611
8.5 | 0.8936 | 0.0222 | 0.0042 | 40.2523
9 | 0.9314 | 0.02419 | 0.006 | 38.5035
9.5 | 0.972 | 0.02724 | 0.0073 | 35.6828
10 | 1.0126 | 0.02992 | 0.0088 | 33.8436
10.5 | 1.0491 | 0.03276 | 0.0103 | 32.0238
11 | 1.0818 | 0.03796 | 0.0113 | 28.4984
11.5 | 1.0887 | 0.04206 | 0.0155 | 25.8845
12 | 1.08 | 0.04736 | 0.0196 | 22.8041
12.5 | 1.0578 | 0.05405 | 0.0219 | 19.5708
13 | 1.0249 | 0.06247 | 0.0217 | 16.4063
13.5 | 0.9834 | 0.07261 | 0.0181 | 13.5436
14 | 0.9357 | 0.0863 | 0.011 | 10.8424
14.5 | 0.8904 | 0.10277 | 0.0017 | 8.664
15 | 0.728 | 0.16711 | -0.0363 | 4.3564
15.5 | 0.7519 | 0.17143 | -0.0368 | 4.386
16 | 0.7561 | 0.18248 | -0.0421 | 4.1435
16.5 | 0.7549 | 0.19311 | -0.0505 | 3.9092

## 19. Re 250k Mach 0.10 (1)
BIGFOIL.COM POLAR EXPORT
NACA63-113 a=0.0
NACA63-113 a=0.0 |  |  |  | Cl Max: | 0.993 | at alpha= | 9 | deg
JavaFoil+Calcfoil stall+Eppler ext transition |  |  |  | L/D Max: | 57.879 | at alpha= | 4.5 | deg
Re: | 250000 |  |  | Cd Min: | 0.009 | at alpha= | -0.5 | deg
Mach: | 0.1 |  |  | Cl=0 at alpha= | -0.49167 | deg
|  |  |  | @ Cl=0.1, Cd= | 0.0090573
|  |  |  | @ Cl=0.4, Cd= | 0.00949
|  |  |  | @ Cl=0.6, Cd= | 0.010608
alpha (deg) | Cl | Cd | Cm | Cl/Cd
-18 | -0.704 | 0.20678 | 0.003 | -3.405
-17.5 | -0.731 | 0.19361 | 0.003 | -3.776
-17 | -0.754 | 0.1825 | 0.003 | -4.133
-16.5 | -0.776 | 0.16813 | 0.003 | -4.617
-16 | -0.797 | 0.1586 | 0.003 | -5.024
-15.5 | -0.815 | 0.1488 | 0.003 | -5.48
-15 | -0.832 | 0.13715 | 0.003 | -6.063
-14.5 | -0.845 | 0.12823 | 0.002 | -6.591
-14 | -0.856 | 0.11954 | 0.002 | -7.159
-13.5 | -0.863 | 0.11174 | 0.002 | -7.722
-13 | -0.867 | 0.1048 | 0.002 | -8.269
-12.5 | -0.866 | 0.09748 | 0.002 | -8.887
-12 | -0.862 | 0.09087 | 0.002 | -9.488
-11.5 | -0.851 | 0.08591 | 0.002 | -9.901
-11 | -0.835 | 0.07939 | 0.001 | -10.523
-10.5 | -0.817 | 0.07533 | 0.001 | -10.839
-10 | -0.794 | 0.06964 | 0.001 | -11.409
-9.5 | -0.769 | 0.0653 | 0.001 | -11.78
-9 | -0.741 | 0.06087 | 0.001 | -12.171
-8.5 | -0.71 | 0.0568 | 0 | -12.497
-8 | -0.676 | 0.05293 | 0 | -12.778
-7.5 | -0.64 | 0.04964 | 0 | -12.897
-7 | -0.602 | 0.0465 | 0 | -12.943
-6.5 | -0.69 | 0.01511 | -0.001 | -45.646
-6 | -0.641 | 0.01394 | -0.001 | -46.011
-5.5 | -0.59 | 0.01407 | -0.002 | -41.95
-5 | -0.535 | 0.01356 | -0.002 | -39.428
-4.5 | -0.478 | 0.01307 | -0.003 | -36.548
-4 | -0.42 | 0.0126 | -0.003 | -33.315
-3.5 | -0.361 | 0.00942 | -0.004 | -38.295
-3 | -0.302 | 0.00935 | -0.004 | -32.263
-2.5 | -0.242 | 0.00922 | -0.005 | -26.24
-2 | -0.182 | 0.00915 | -0.005 | -19.89
-1.5 | -0.122 | 0.00909 | -0.006 | -13.396
-1 | -0.062 | 0.00905 | -0.006 | -6.798
-0.5 | -0.001 | 0.009 | -0.007 | -0.135
0 | 0.059 | 0.00903 | -0.008 | 6.551
0.5 | 0.119 | 0.00907 | -0.008 | 13.162
1 | 0.18 | 0.00913 | -0.009 | 19.688
1.5 | 0.24 | 0.00916 | -0.009 | 26.206
2 | 0.3 | 0.0093 | -0.01 | 32.259
2.5 | 0.36 | 0.00939 | -0.01 | 38.359
3 | 0.42 | 0.00954 | -0.011 | 43.987
3.5 | 0.479 | 0.00973 | -0.011 | 49.268
4 | 0.538 | 0.01 | -0.012 | 53.797
4.5 | 0.596 | 0.0103 | -0.012 | 57.879
5 | 0.647 | 0.01423 | -0.013 | 45.468
5.5 | 0.699 | 0.01483 | -0.013 | 47.161
6 | 0.75 | 0.01556 | -0.013 | 48.225
6.5 | 0.8 | 0.0163 | -0.014 | 49.041
7 | 0.847 | 0.01715 | -0.014 | 49.365
7.5 | 0.891 | 0.01813 | -0.015 | 49.137
8 | 0.932 | 0.01922 | -0.015 | 48.505
8.5 | 0.968 | 0.02043 | -0.016 | 47.39
9 | 0.993 | 0.02208 | -0.016 | 44.992
9.5 | 0.865 | 0.06307 | -0.008 | 13.71
10 | 0.887 | 0.06729 | -0.008 | 13.18
10.5 | 0.905 | 0.07244 | -0.008 | 12.495
11 | 0.92 | 0.07767 | -0.008 | 11.841
11.5 | 0.929 | 0.08233 | -0.008 | 11.284
12 | 0.935 | 0.08903 | -0.008 | 10.5
12.5 | 0.936 | 0.09472 | -0.008 | 9.882
13 | 0.934 | 0.10173 | -0.008 | 9.177
13.5 | 0.927 | 0.10971 | -0.008 | 8.449
14 | 0.917 | 0.11506 | -0.008 | 7.968

## 20. Re 250k Mach 0.10 (2)
BIGFOIL.COM POLAR EXPORT
NACA63-113 a=0.0
NACA63-113 a=0.0 |  |  |  | Cl Max: | 1.077 | at alpha= | 11 | deg
XFOIL ncrit=9 |  |  |  | L/D Max: | 61.5219 | at alpha= | 5.5 | deg
Re: | 250000 |  |  | Cd Min: | 0.18334 | at alpha= | 16 | deg
Mach: | 0.1 |  |  | Cl=0 at alpha= | -0.4776 | deg
|  |  |  | @ Cl=0.1, Cd= | 0.010598
|  |  |  | @ Cl=0.4, Cd= | 0.010772
|  |  |  | @ Cl=0.6, Cd= | 0.01055
alpha (deg) | Cl | Cd | Cm | Cl/Cd
-15 | -0.6512 | 0.16987 | 0.0294 | -3.8335
-14.5 | -0.638 | 0.16251 | 0.0256 | -3.9259
-14 | -0.6529 | 0.15003 | 0.0142 | -4.3518
-13.5 | -0.6401 | 0.14086 | 0.0128 | -4.5442
-13 | -0.6223 | 0.13482 | 0.0113 | -4.6158
-12.5 | -0.6194 | 0.12554 | 0.0064 | -4.9339
-11.5 | -0.6426 | 0.10086 | -0.0076 | -6.3712
-11 | -0.6672 | 0.08553 | -0.0181 | -7.8008
-10 | -0.8772 | 0.04586 | -0.0274 | -19.1278
-9.5 | -0.8711 | 0.03821 | -0.0245 | -22.7977
-9 | -0.846 | 0.03184 | -0.0221 | -26.5704
-8.5 | -0.8063 | 0.0276 | -0.0208 | -29.2138
-8 | -0.7615 | 0.02495 | -0.0198 | -30.521
-7.5 | -0.718 | 0.02158 | -0.0189 | -33.2715
-7 | -0.6434 | 0.01916 | -0.0237 | -33.5804
-6.5 | -0.5813 | 0.01706 | -0.0259 | -34.0739
-6 | -0.5377 | 0.01595 | -0.0237 | -33.7116
-5.5 | -0.5014 | 0.01469 | -0.0202 | -34.1321
-5 | -0.4658 | 0.01269 | -0.0174 | -36.7061
-4 | -0.3828 | 0.01041 | -0.0128 | -36.7723
-3.5 | -0.3304 | 0.01039 | -0.0117 | -31.7998
-3 | -0.2778 | 0.01049 | -0.0103 | -26.4824
-2.5 | -0.2244 | 0.01064 | -0.0091 | -21.0902
-2 | -0.1697 | 0.01067 | -0.0084 | -15.9044
-1.5 | -0.1142 | 0.01064 | -0.008 | -10.7331
-1 | -0.0584 | 0.0106 | -0.0077 | -5.5094
-0.5 | -0.0025 | 0.01059 | -0.0075 | -0.23607
0 | 0.0533 | 0.01059 | -0.0072 | 5.0331
0.5 | 0.1089 | 0.0106 | -0.0069 | 10.2736
1 | 0.1644 | 0.01064 | -0.0065 | 15.4511
1.5 | 0.2195 | 0.01068 | -0.0061 | 20.5524
2 | 0.2742 | 0.01072 | -0.0055 | 25.5784
2.5 | 0.3283 | 0.01075 | -0.0048 | 30.5395
3 | 0.3816 | 0.01079 | -0.004 | 35.3661
3.5 | 0.4327 | 0.01074 | -0.0025 | 40.2886
4 | 0.4828 | 0.01066 | -0.0006 | 45.2908
4.5 | 0.5328 | 0.01058 | 0.0011 | 50.3592
5 | 0.589 | 0.01052 | 0.0015 | 55.9886
5.5 | 0.6589 | 0.01071 | -0.0014 | 61.5219
6 | 0.732 | 0.01195 | -0.0064 | 61.2552
6.5 | 0.7585 | 0.01459 | -0.0043 | 51.9877
7 | 0.7886 | 0.01671 | -0.0015 | 47.1933
7.5 | 0.8241 | 0.01858 | 0.0007 | 44.3541
8 | 0.8616 | 0.02023 | 0.0026 | 42.5902
8.5 | 0.8953 | 0.02253 | 0.0051 | 39.7381
9 | 0.9332 | 0.0246 | 0.007 | 37.935
9.5 | 0.9743 | 0.02772 | 0.0083 | 35.1479
10 | 1.0145 | 0.03061 | 0.0098 | 33.1428
10.5 | 1.0493 | 0.03359 | 0.0115 | 31.2385
11 | 1.077 | 0.039 | 0.0131 | 27.6154
11.5 | 1.0768 | 0.04334 | 0.0177 | 24.8454
12 | 1.0638 | 0.04904 | 0.0212 | 21.6925
12.5 | 1.0382 | 0.05623 | 0.0227 | 18.4635
13 | 1.0036 | 0.06528 | 0.0213 | 15.3738
13.5 | 0.9605 | 0.07635 | 0.0165 | 12.5802
14 | 0.9152 | 0.09056 | 0.0087 | 10.106
14.5 | 0.8787 | 0.10608 | -0.0005 | 8.2834
15 | 0.7271 | 0.16821 | -0.037 | 4.3226
15.5 | 0.7506 | 0.17285 | -0.0378 | 4.3425
16 | 0.7574 | 0.18334 | -0.0423 | 4.1311

## 21. Re 250k Mach 0.25 (1)
BIGFOIL.COM POLAR EXPORT
NACA63-113 a=0.0
NACA63-113 a=0.0 |  |  |  | Cl Max: | 0.97 | at alpha= | 8.5 | deg
JavaFoil+Calcfoil stall+Eppler ext transition |  |  |  | L/D Max: | 57.885 | at alpha= | 4.5 | deg
Re: | 250000 |  |  | Cd Min: | 0.00911 | at alpha= | -0.5 | deg
Mach: | 0.25 |  |  | Cl=0 at alpha= | -0.49194 | deg
|  |  |  | @ Cl=0.1, Cd= | 0.0091752
|  |  |  | @ Cl=0.4, Cd= | 0.009629
|  |  |  | @ Cl=0.6, Cd= | 0.010501
alpha (deg) | Cl | Cd | Cm | Cl/Cd
-16.5 | -0.434 | 0.25525 | 0.003 | -1.701
-16 | -0.494 | 0.21246 | 0.003 | -2.326
-15.5 | -0.55 | 0.19644 | 0.003 | -2.8
-15 | -0.602 | 0.1696 | 0.003 | -3.548
-14.5 | -0.649 | 0.1564 | 0.002 | -4.148
-14 | -0.691 | 0.14217 | 0.002 | -4.859
-13.5 | -0.727 | 0.12983 | 0.002 | -5.6
-13 | -0.757 | 0.11878 | 0.002 | -6.374
-12.5 | -0.781 | 0.10652 | 0.002 | -7.328
-12 | -0.797 | 0.10049 | 0.002 | -7.931
-11.5 | -0.802 | 0.09164 | 0.001 | -8.747
-11 | -0.8 | 0.0846 | 0.001 | -9.454
-10.5 | -0.793 | 0.07963 | 0.001 | -9.953
-10 | -0.78 | 0.07224 | 0.001 | -10.798
-9.5 | -0.762 | 0.06722 | 0.001 | -11.342
-9 | -0.74 | 0.06335 | 0.001 | -11.683
-8.5 | -0.714 | 0.05813 | 0 | -12.276
-8 | -0.683 | 0.05442 | 0 | -12.55
-7.5 | -0.649 | 0.05075 | 0 | -12.795
-7 | -0.613 | 0.04717 | 0 | -12.986
-6.5 | -0.573 | 0.04431 | 0 | -12.939
-6 | -0.652 | 0.015 | -0.001 | -43.484
-5.5 | -0.602 | 0.0142 | -0.002 | -42.414
-5 | -0.548 | 0.0139 | -0.003 | -39.441
-4.5 | -0.49 | 0.01336 | -0.003 | -36.697
-4 | -0.431 | 0.01289 | -0.004 | -33.417
-3.5 | -0.371 | 0.01253 | -0.004 | -29.58
-3 | -0.31 | 0.00943 | -0.005 | -32.839
-2.5 | -0.248 | 0.00931 | -0.005 | -26.678
-2 | -0.187 | 0.00928 | -0.006 | -20.152
-1.5 | -0.125 | 0.00918 | -0.006 | -13.636
-1 | -0.063 | 0.00916 | -0.007 | -6.9
-0.5 | -0.001 | 0.00911 | -0.007 | -0.137
0 | 0.061 | 0.00915 | -0.008 | 6.65
0.5 | 0.123 | 0.00919 | -0.008 | 13.351
1 | 0.185 | 0.00923 | -0.009 | 20.002
1.5 | 0.247 | 0.00931 | -0.009 | 26.479
2 | 0.308 | 0.00939 | -0.01 | 32.84
2.5 | 0.37 | 0.00957 | -0.01 | 38.666
3 | 0.431 | 0.00969 | -0.011 | 44.511
3.5 | 0.492 | 0.00991 | -0.011 | 49.668
4 | 0.553 | 0.01019 | -0.012 | 54.216
4.5 | 0.612 | 0.01058 | -0.012 | 57.885
5 | 0.661 | 0.01467 | -0.013 | 45.05
5.5 | 0.714 | 0.0154 | -0.013 | 46.368
6 | 0.766 | 0.01616 | -0.014 | 47.387
6.5 | 0.815 | 0.01704 | -0.014 | 47.819
7 | 0.861 | 0.01801 | -0.015 | 47.803
7.5 | 0.904 | 0.01914 | -0.015 | 47.239
8 | 0.943 | 0.02034 | -0.015 | 46.344
8.5 | 0.97 | 0.02194 | -0.016 | 44.229
9 | 0.844 | 0.06056 | -0.008 | 13.939
9.5 | 0.863 | 0.06519 | -0.008 | 13.24
10 | 0.877 | 0.07033 | -0.008 | 12.467
10.5 | 0.884 | 0.07589 | -0.008 | 11.653
11 | 0.885 | 0.08097 | -0.008 | 10.934
11.5 | 0.879 | 0.08782 | -0.007 | 10.012
12 | 0.866 | 0.09611 | -0.008 | 9.014
12.5 | 0.846 | 0.10282 | -0.008 | 8.228
13 | 0.819 | 0.11366 | -0.008 | 7.203
13.5 | 0.785 | 0.12301 | -0.008 | 6.378

## 22. Re 250k Mach 0.25 (2)
BIGFOIL.COM POLAR EXPORT
NACA63-113 a=0.0
NACA63-113 a=0.0 |  |  |  | Cl Max: | 1.0275 | at alpha= | 11 | deg
XFOIL ncrit=9 |  |  |  | L/D Max: | 60.914 | at alpha= | 5.5 | deg
Re: | 250000 |  |  | Cd Min: | 0.18836 | at alpha= | 16 | deg
Mach: | 0.25 |  |  | Cl=0 at alpha= | -0.47928 | deg
|  |  |  | @ Cl=0.1, Cd= | 0.010795
|  |  |  | @ Cl=0.4, Cd= | 0.010997
|  |  |  | @ Cl=0.6, Cd= | 0.010764
alpha (deg) | Cl | Cd | Cm | Cl/Cd
-14.5 | -0.6371 | 0.16647 | 0.0275 | -3.8271
-14 | -0.65 | 0.15503 | 0.0161 | -4.1927
-13.5 | -0.626 | 0.14736 | 0.0168 | -4.2481
-13 | -0.6103 | 0.14033 | 0.0142 | -4.349
-12.5 | -0.6267 | 0.12733 | 0.0029 | -4.9219
-12 | -0.6252 | 0.11661 | -0.0006 | -5.3615
-11.5 | -0.6071 | 0.11088 | -0.0013 | -5.4753
-10.5 | -0.8003 | 0.05847 | -0.0361 | -13.6874
-10 | -0.8207 | 0.05133 | -0.0349 | -15.9887
-9.5 | -0.8392 | 0.04437 | -0.0314 | -18.9137
-9 | -0.8366 | 0.0373 | -0.0283 | -22.429
-8.5 | -0.8131 | 0.03143 | -0.0258 | -25.8702
-8 | -0.7751 | 0.02744 | -0.0241 | -28.2471
-7.5 | -0.728 | 0.02384 | -0.0236 | -30.5369
-7 | -0.6519 | 0.02035 | -0.028 | -32.0344
-6.5 | -0.5893 | 0.01839 | -0.0292 | -32.0446
-6 | -0.5521 | 0.01672 | -0.0255 | -33.0203
-5.5 | -0.5139 | 0.0154 | -0.0221 | -33.3701
-5 | -0.4735 | 0.01404 | -0.019 | -33.7251
-4.5 | -0.4449 | 0.0111 | -0.0156 | -40.0811
-4 | -0.396 | 0.01061 | -0.0135 | -37.3233
-3.5 | -0.3418 | 0.01057 | -0.0122 | -32.3368
-3 | -0.2871 | 0.01067 | -0.0109 | -26.9072
-2.5 | -0.2319 | 0.01081 | -0.0095 | -21.4524
-2 | -0.1755 | 0.01088 | -0.0086 | -16.1305
-1.5 | -0.1181 | 0.01085 | -0.0082 | -10.8848
-1 | -0.0603 | 0.01081 | -0.0079 | -5.5782
-0.5 | -0.0024 | 0.01078 | -0.0077 | -0.22263
0 | 0.0555 | 0.01078 | -0.0076 | 5.1484
0.5 | 0.1132 | 0.0108 | -0.0074 | 10.4815
1 | 0.1706 | 0.01083 | -0.007 | 15.7525
1.5 | 0.2275 | 0.01088 | -0.0066 | 20.9099
2 | 0.284 | 0.01093 | -0.006 | 25.9835
2.5 | 0.3398 | 0.01097 | -0.0052 | 30.9754
3 | 0.3948 | 0.011 | -0.0041 | 35.8909
3.5 | 0.4486 | 0.01097 | -0.0026 | 40.8933
4 | 0.5008 | 0.0109 | -0.0009 | 45.945
4.5 | 0.5515 | 0.0108 | 0.0014 | 51.0648
5 | 0.6059 | 0.01076 | 0.0027 | 56.3104
5.5 | 0.6731 | 0.01105 | 0.001 | 60.914
6 | 0.7405 | 0.01339 | -0.0036 | 55.3025
6.5 | 0.7671 | 0.01593 | -0.001 | 48.1544
7 | 0.8013 | 0.01775 | 0.0017 | 45.1437
7.5 | 0.8341 | 0.01982 | 0.0046 | 42.0838
8 | 0.8644 | 0.02233 | 0.0077 | 38.7103
8.5 | 0.9029 | 0.02443 | 0.0102 | 36.9587
9 | 0.9418 | 0.02721 | 0.0122 | 34.6123
9.5 | 0.9811 | 0.0308 | 0.0142 | 31.8539
10 | 1.0084 | 0.03464 | 0.0172 | 29.1109
10.5 | 1.0249 | 0.03853 | 0.0203 | 26.6001
11 | 1.0275 | 0.04511 | 0.0226 | 22.7777
11.5 | 1.0073 | 0.05114 | 0.0248 | 19.6969
12 | 0.9799 | 0.059 | 0.0244 | 16.6085
12.5 | 0.9455 | 0.06879 | 0.021 | 13.7447
13 | 0.9094 | 0.08081 | 0.0152 | 11.2536
13.5 | 0.8701 | 0.09486 | 0.0056 | 9.1725
14 | 0.7263 | 0.15063 | -0.0266 | 4.8217
14.5 | 0.7405 | 0.15975 | -0.0282 | 4.6354
15 | 0.7254 | 0.17359 | -0.0403 | 4.1788
15.5 | 0.7457 | 0.17985 | -0.0426 | 4.1462
16 | 0.7642 | 0.18836 | -0.0445 | 4.0571

## 23. Re 250k Mach 0.50 (1)
BIGFOIL.COM POLAR EXPORT
NACA63-113 a=0.0
NACA63-113 a=0.0 |  |  |  | Cl Max: | 1.108 | at alpha= | 20 | deg
JavaFoil+Calcfoil stall+Eppler ext transition |  |  |  | L/D Max: | 54.367 | at alpha= | 4 | deg
Re: | 250000 |  |  | Cd Min: | 0.00954 | at alpha= | -0.5 | deg
Mach: | 0.5 |  |  | Cl=0 at alpha= | -0.49275 | deg
|  |  |  | @ Cl=0.1, Cd= | 0.0096078
|  |  |  | @ Cl=0.4, Cd= | 0.010218
|  |  |  | @ Cl=0.6, Cd= | 0.011135
alpha (deg) | Cl | Cd | Cm | Cl/Cd
-20 | -1.066 | 0.27727 | 0.007 | -3.845
-19.5 | -1.038 | 0.26309 | 0.007 | -3.944
-19 | -1.011 | 0.25805 | 0.007 | -3.919
-18.5 | -0.985 | 0.25801 | 0.006 | -3.818
-18 | -0.959 | 0.25278 | 0.006 | -3.792
-17.5 | -0.931 | 0.23539 | 0.006 | -3.956
-17 | -0.903 | 0.22351 | 0.005 | -4.041
-16.5 | -0.876 | 0.21706 | 0.005 | -4.038
-16 | -0.85 | 0.21612 | 0.005 | -3.932
-15.5 | -0.823 | 0.2089 | 0.004 | -3.94
-15 | -0.794 | 0.19851 | 0.004 | -4.001
-14.5 | -0.767 | 0.18526 | 0.004 | -4.142
-14 | -0.741 | 0.18027 | 0.003 | -4.108
-13.5 | -0.714 | 0.17486 | 0.003 | -4.081
-13 | -0.686 | 0.17696 | 0.003 | -3.878
-12.5 | -0.658 | 0.16005 | 0.002 | -4.112
-12 | -0.631 | 0.15612 | 0.002 | -4.043
-11.5 | -0.604 | 0.16141 | 0.002 | -3.743
-11 | -0.577 | 0.14732 | 0.002 | -3.917
-10.5 | -0.549 | 0.13473 | 0.001 | -4.075
-10 | -0.522 | 0.13942 | 0.001 | -3.742
-9.5 | -0.495 | 0.12473 | 0.001 | -3.965
-9 | -0.467 | 0.12535 | 0.001 | -3.728
-8.5 | -0.439 | 0.10877 | 0 | -4.04
-8 | -0.412 | 0.09879 | 0 | -4.173
-7.5 | -0.577 | 0.06233 | 0 | -9.259
-7 | -0.61 | 0.05403 | 0 | -11.299
-6.5 | -0.599 | 0.04856 | 0 | -12.331
-6 | -0.569 | 0.04457 | -0.001 | -12.778
-5.5 | -0.531 | 0.04151 | -0.001 | -12.799
-5 | -0.593 | 0.01568 | -0.003 | -37.818
-4.5 | -0.536 | 0.01495 | -0.003 | -35.832
-4 | -0.475 | 0.01425 | -0.004 | -33.316
-3.5 | -0.413 | 0.01362 | -0.005 | -30.305
-3 | -0.345 | 0.00998 | -0.005 | -34.61
-2.5 | -0.277 | 0.00984 | -0.006 | -28.202
-2 | -0.209 | 0.00976 | -0.006 | -21.391
-1.5 | -0.14 | 0.00963 | -0.007 | -14.526
-1 | -0.071 | 0.00958 | -0.007 | -7.378
-0.5 | -0.001 | 0.00954 | -0.008 | -0.147
0 | 0.068 | 0.00958 | -0.009 | 7.095
0.5 | 0.137 | 0.00964 | -0.009 | 14.224
1 | 0.206 | 0.00968 | -0.01 | 21.327
1.5 | 0.276 | 0.00989 | -0.01 | 27.858
2 | 0.345 | 0.01004 | -0.011 | 34.312
2.5 | 0.413 | 0.01026 | -0.012 | 40.302
3 | 0.482 | 0.01058 | -0.012 | 45.531
3.5 | 0.545 | 0.01076 | -0.013 | 50.655
4 | 0.608 | 0.01119 | -0.013 | 54.367
4.5 | 0.664 | 0.01599 | -0.014 | 41.521
5 | 0.722 | 0.01705 | -0.014 | 42.315
5.5 | 0.775 | 0.01817 | -0.015 | 42.68
6 | 0.824 | 0.0195 | -0.015 | 42.236
6.5 | 0.864 | 0.02103 | -0.016 | 41.058
7 | 0.752 | 0.05026 | -0.008 | 14.968
7.5 | 0.762 | 0.05568 | -0.007 | 13.68
8 | 0.737 | 0.06638 | -0.007 | 11.103
8.5 | 0.491 | 0.10625 | -0.007 | 4.618
9 | 0.518 | 0.11326 | -0.007 | 4.57
9.5 | 0.545 | 0.12418 | -0.008 | 4.39
10 | 0.572 | 0.12745 | -0.008 | 4.488
10.5 | 0.599 | 0.13337 | -0.009 | 4.49
11 | 0.626 | 0.14024 | -0.009 | 4.461
11.5 | 0.653 | 0.14878 | -0.01 | 4.391
12 | 0.68 | 0.15711 | -0.01 | 4.328
12.5 | 0.706 | 0.16076 | -0.01 | 4.394
13 | 0.733 | 0.16956 | -0.011 | 4.325
13.5 | 0.761 | 0.19113 | -0.012 | 3.982
14 | 0.787 | 0.18126 | -0.012 | 4.345
14.5 | 0.814 | 0.19018 | -0.012 | 4.28
15 | 0.842 | 0.20654 | -0.013 | 4.077
15.5 | 0.869 | 0.21443 | -0.014 | 4.051
16 | 0.895 | 0.22594 | -0.014 | 3.96
16.5 | 0.921 | 0.22858 | -0.014 | 4.029
17 | 0.95 | 0.23702 | -0.015 | 4.006
17.5 | 0.976 | 0.2448 | -0.016 | 3.985
18 | 1.002 | 0.24806 | -0.016 | 4.037
18.5 | 1.028 | 0.25711 | -0.016 | 3.997
19 | 1.055 | 0.26369 | -0.017 | 4.001
19.5 | 1.082 | 0.27427 | -0.018 | 3.946
20 | 1.108 | 0.28132 | -0.018 | 3.938

## 24. Re 250k Mach 0.50 (2)
BIGFOIL.COM POLAR EXPORT
NACA63-113 a=0.0
NACA63-113 a=0.0 |  |  |  | Cl Max: | 0.9603 | at alpha= | 20 | deg
XFOIL ncrit=9 |  |  |  | L/D Max: | 56.1956 | at alpha= | 5 | deg
Re: | 250000 |  |  | Cd Min: | 0.28274 | at alpha= | 20 | deg
Mach: | 0.5 |  |  | Cl=0 at alpha= | -0.48409 | deg
|  |  |  | @ Cl=0.1, Cd= | 0.011712
|  |  |  | @ Cl=0.4, Cd= | 0.012055
|  |  |  | @ Cl=0.6, Cd= | 0.011927
alpha (deg) | Cl | Cd | Cm | Cl/Cd
-20 | -0.8858 | 0.27568 | 0.0919 | -3.2131
-19.5 | -0.8602 | 0.26695 | 0.0883 | -3.2223
-19 | -0.8375 | 0.25868 | 0.0831 | -3.2376
-18.5 | -0.8192 | 0.25066 | 0.0755 | -3.2682
-18 | -0.8043 | 0.24283 | 0.0681 | -3.3122
-17.5 | -0.7722 | 0.23274 | 0.0667 | -3.3179
-17 | -0.7496 | 0.22449 | 0.0616 | -3.3391
-16.5 | -0.7414 | 0.21746 | 0.0522 | -3.4094
-16 | -0.714 | 0.2066 | 0.049 | -3.456
-15.5 | -0.6877 | 0.19857 | 0.046 | -3.4633
-15 | -0.6747 | 0.19062 | 0.0387 | -3.5395
-14.5 | -0.6688 | 0.1817 | 0.0303 | -3.6808
-14 | -0.6333 | 0.17249 | 0.0305 | -3.6715
-13.5 | -0.6135 | 0.16442 | 0.0264 | -3.7313
-13 | -0.6195 | 0.15497 | 0.0153 | -3.9975
-12.5 | -0.5887 | 0.14618 | 0.0156 | -4.0272
-12 | -0.5715 | 0.13804 | 0.0119 | -4.1401
-11.5 | -0.5864 | 0.12648 | -0.0003 | -4.6363
-11 | -0.5754 | 0.11147 | -0.0042 | -5.1619
-10.5 | -0.5702 | 0.10193 | -0.0081 | -5.594
-10 | -0.5805 | 0.08895 | -0.0159 | -6.5261
-9.5 | -0.6156 | 0.07058 | -0.0293 | -8.722
-9 | -0.6554 | 0.05664 | -0.0401 | -11.5713
-8.5 | -0.6825 | 0.04742 | -0.0451 | -14.3927
-8 | -0.706 | 0.03976 | -0.0466 | -17.7565
-7.5 | -0.7172 | 0.03399 | -0.0445 | -21.1003
-7 | -0.6758 | 0.02769 | -0.0465 | -24.4059
-6.5 | -0.6411 | 0.02417 | -0.0416 | -26.5246
-6 | -0.5976 | 0.02123 | -0.0367 | -28.1488
-5.5 | -0.5548 | 0.01897 | -0.032 | -29.2462
-5 | -0.5141 | 0.01706 | -0.0274 | -30.1348
-4.5 | -0.4709 | 0.01542 | -0.0232 | -30.5383
-4 | -0.4361 | 0.01278 | -0.0192 | -34.1236
-3.5 | -0.3913 | 0.01137 | -0.0155 | -34.4151
-3 | -0.3286 | 0.01138 | -0.0134 | -28.8752
-2.5 | -0.2649 | 0.0116 | -0.0115 | -22.8362
-2 | -0.2005 | 0.01179 | -0.01 | -17.0059
-1.5 | -0.1345 | 0.01175 | -0.0095 | -11.4468
-1 | -0.0683 | 0.0117 | -0.0092 | -5.8376
-0.5 | -0.0021 | 0.01168 | -0.009 | -0.17979
0 | 0.0639 | 0.01169 | -0.0088 | 5.4662
0.5 | 0.1297 | 0.01173 | -0.0085 | 11.0571
1 | 0.1953 | 0.01179 | -0.0082 | 16.5649
1.5 | 0.2606 | 0.01188 | -0.0077 | 21.936
2 | 0.3256 | 0.01196 | -0.007 | 27.2241
2.5 | 0.3901 | 0.01205 | -0.0061 | 32.3734
3 | 0.4543 | 0.01208 | -0.0048 | 37.6076
3.5 | 0.5171 | 0.01203 | -0.003 | 42.9842
4 | 0.578 | 0.01197 | -0.0004 | 48.2874
4.5 | 0.6344 | 0.01186 | 0.0032 | 53.4907
5 | 0.6839 | 0.01217 | 0.0077 | 56.1956
6 | 0.7685 | 0.01819 | 0.0098 | 42.2485
6.5 | 0.7765 | 0.02044 | 0.0163 | 37.9892
7 | 0.7978 | 0.02342 | 0.0203 | 34.0649
7.5 | 0.8319 | 0.02648 | 0.024 | 31.4162
8 | 0.861 | 0.03042 | 0.0273 | 28.3037
8.5 | 0.8803 | 0.03539 | 0.0302 | 24.8743
9 | 0.8775 | 0.04193 | 0.0315 | 20.9277
9.5 | 0.8602 | 0.04998 | 0.0302 | 17.2109
10 | 0.8349 | 0.05961 | 0.0261 | 14.006
10.5 | 0.8069 | 0.07082 | 0.0195 | 11.3937
11 | 0.7749 | 0.0846 | 0.0102 | 9.1596
11.5 | 0.7395 | 0.10179 | -0.0016 | 7.265
12 | 0.7086 | 0.12121 | -0.0132 | 5.8461
12.5 | 0.6995 | 0.13579 | -0.0214 | 5.1513
13 | 0.7025 | 0.14786 | -0.0277 | 4.7511
13.5 | 0.7147 | 0.16248 | -0.0324 | 4.3987
14 | 0.716 | 0.1731 | -0.0415 | 4.1363
14.5 | 0.7414 | 0.1811 | -0.044 | 4.0939
15 | 0.7651 | 0.19141 | -0.0466 | 3.9972
15.5 | 0.7646 | 0.20111 | -0.0576 | 3.8019
16 | 0.7905 | 0.20873 | -0.0605 | 3.7872
16.5 | 0.8167 | 0.21926 | -0.0634 | 3.7248
17 | 0.8233 | 0.2279 | -0.0734 | 3.6125
17.5 | 0.8454 | 0.2363 | -0.0783 | 3.5777
18 | 0.8786 | 0.24637 | -0.0791 | 3.5662
18.5 | 0.8865 | 0.25438 | -0.0893 | 3.4849
19 | 0.9076 | 0.2631 | -0.0951 | 3.4496
19.5 | 0.9306 | 0.27125 | -0.0996 | 3.4308
20 | 0.9603 | 0.28274 | -0.1018 | 3.3964

## 25. Re 500k Mach 0.00 (1)
BIGFOIL.COM POLAR EXPORT
NACA63-113 a=0.0
NACA63-113 a=0.0 |  |  |  | Cl Max: | 1.074 | at alpha= | 10.5 | deg
JavaFoil+Calcfoil stall+Eppler ext transition |  |  |  | L/D Max: | 72.744 | at alpha= | 4.5 | deg
Re: | 500000 |  |  | Cd Min: | 0.00729 | at alpha= | -0.5 | deg
Mach: | 0 |  |  | Cl=0 at alpha= | -0.49167 | deg
|  |  |  | @ Cl=0.1, Cd= | 0.0072968
|  |  |  | @ Cl=0.4, Cd= | 0.007613
|  |  |  | @ Cl=0.6, Cd= | 0.0086088
alpha (deg) | Cl | Cd | Cm | Cl/Cd
-14 | -0.875 | 0.10784 | 0.003 | -8.118
-13.5 | -0.879 | 0.10149 | 0.002 | -8.663
-13 | -0.88 | 0.0951 | 0.002 | -9.256
-12.5 | -0.877 | 0.0888 | 0.002 | -9.877
-12 | -0.871 | 0.08431 | 0.002 | -10.329
-11.5 | -0.857 | 0.07855 | 0.002 | -10.914
-11 | -0.84 | 0.07404 | 0.001 | -11.346
-10.5 | -0.82 | 0.0693 | 0.001 | -11.84
-10 | -0.797 | 0.06478 | 0.001 | -12.305
-9.5 | -0.771 | 0.06044 | 0.001 | -12.762
-9 | -0.884 | 0.01785 | 0.001 | -49.527
-8.5 | -0.862 | 0.01576 | 0.001 | -54.666
-8 | -0.825 | 0.01496 | 0.001 | -55.118
-7.5 | -0.784 | 0.01423 | 0 | -55.09
-7 | -0.741 | 0.01286 | 0 | -57.584
-6.5 | -0.694 | 0.01292 | -0.001 | -53.719
-6 | -0.642 | 0.01243 | -0.001 | -51.626
-5.5 | -0.588 | 0.01194 | -0.002 | -49.219
-5 | -0.532 | 0.01158 | -0.002 | -45.952
-4.5 | -0.475 | 0.01117 | -0.003 | -42.555
-4 | -0.418 | 0.01081 | -0.003 | -38.626
-3.5 | -0.359 | 0.00759 | -0.004 | -47.333
-3 | -0.3 | 0.0075 | -0.004 | -39.983
-2.5 | -0.241 | 0.0074 | -0.005 | -32.519
-2 | -0.181 | 0.00737 | -0.005 | -24.55
-1.5 | -0.121 | 0.00733 | -0.006 | -16.532
-1 | -0.061 | 0.00731 | -0.006 | -8.377
-0.5 | -0.001 | 0.00729 | -0.007 | -0.166
0 | 0.059 | 0.00729 | -0.007 | 8.082
0.5 | 0.119 | 0.0073 | -0.008 | 16.271
1 | 0.179 | 0.00736 | -0.009 | 24.304
1.5 | 0.239 | 0.00738 | -0.009 | 32.364
2 | 0.299 | 0.00746 | -0.01 | 40.057
2.5 | 0.358 | 0.00755 | -0.01 | 47.489
3 | 0.418 | 0.00764 | -0.011 | 54.698
3.5 | 0.477 | 0.00777 | -0.011 | 61.321
4 | 0.535 | 0.00794 | -0.012 | 67.416
4.5 | 0.593 | 0.00816 | -0.012 | 72.744
5 | 0.649 | 0.01175 | -0.013 | 55.231
5.5 | 0.702 | 0.01265 | -0.013 | 55.482
6 | 0.753 | 0.01323 | -0.013 | 56.927
6.5 | 0.802 | 0.01385 | -0.014 | 57.938
7 | 0.85 | 0.01453 | -0.014 | 58.453
7.5 | 0.895 | 0.0153 | -0.015 | 58.486
8 | 0.937 | 0.01617 | -0.015 | 57.944
8.5 | 0.974 | 0.01717 | -0.016 | 56.729
9 | 1.007 | 0.01832 | -0.016 | 54.948
9.5 | 1.035 | 0.01949 | -0.016 | 53.121
10 | 1.058 | 0.02096 | -0.017 | 50.5
10.5 | 1.074 | 0.02289 | -0.017 | 46.919
11 | 0.928 | 0.07127 | -0.009 | 13.016
11.5 | 0.937 | 0.07625 | -0.009 | 12.293
12 | 0.946 | 0.08123 | -0.009 | 11.642
12.5 | 0.949 | 0.08704 | -0.009 | 10.906
13 | 0.948 | 0.09246 | -0.009 | 10.257
13.5 | 0.945 | 0.09783 | -0.009 | 9.66
14 | 0.938 | 0.1054 | -0.009 | 8.9
14.5 | 0.928 | 0.11346 | -0.009 | 8.178
15 | 0.915 | 0.11902 | -0.01 | 7.688
15.5 | 0.899 | 0.1291 | -0.01 | 6.965

## 26. Re 500k Mach 0.00 (2)
BIGFOIL.COM POLAR EXPORT
NACA63-113 a=0.0
NACA63-113 a=0.0 |  |  |  | Cl Max: | 1.1632 | at alpha= | 14 | deg
XFOIL ncrit=9 |  |  |  | L/D Max: | 73.5526 | at alpha= | 5 | deg
Re: | 500000 |  |  | Cd Min: | 0.22972 | at alpha= | 19 | deg
Mach: | 0 |  |  | Cl=0 at alpha= | -0.48696 | deg
|  |  |  | @ Cl=0.1, Cd= | 0.0074277
|  |  |  | @ Cl=0.4, Cd= | 0.0076827
|  |  |  | @ Cl=0.6, Cd= | 0.0082687
alpha (deg) | Cl | Cd | Cm | Cl/Cd
-16.5 | -0.6958 | 0.18862 | 0.0418 | -3.6889
-16 | -0.6789 | 0.18234 | 0.0383 | -3.7233
-15.5 | -0.6792 | 0.1699 | 0.0299 | -3.9976
-15 | -0.6775 | 0.15808 | 0.0244 | -4.2858
-14.5 | -0.662 | 0.15203 | 0.0219 | -4.3544
-14 | -0.6487 | 0.14539 | 0.0188 | -4.4618
-13.5 | -0.8627 | 0.07502 | -0.0221 | -11.4996
-13 | -0.9108 | 0.06166 | -0.0297 | -14.7713
-12.5 | -0.9535 | 0.05164 | -0.0328 | -18.4644
-12 | -0.9873 | 0.0442 | -0.0315 | -22.3371
-11.5 | -1.0091 | 0.03879 | -0.0268 | -26.0144
-11 | -1.0048 | 0.03423 | -0.0229 | -29.3544
-10.5 | -0.9829 | 0.03059 | -0.0202 | -32.1314
-10 | -0.9495 | 0.02565 | -0.019 | -37.0175
-9.5 | -0.9075 | 0.02372 | -0.0182 | -38.2589
-9 | -0.8625 | 0.02158 | -0.0175 | -39.9676
-8 | -0.7588 | 0.01738 | -0.0186 | -43.6594
-7.5 | -0.7206 | 0.01634 | -0.0157 | -44.1004
-7 | -0.6783 | 0.01534 | -0.0135 | -44.2177
-6.5 | -0.6359 | 0.01394 | -0.0116 | -45.6169
-6 | -0.5874 | 0.01316 | -0.0106 | -44.6353
-5.5 | -0.5389 | 0.0122 | -0.0096 | -44.1721
-5 | -0.4886 | 0.01133 | -0.0088 | -43.1244
-4.5 | -0.4421 | 0.00977 | -0.0081 | -45.2508
-4 | -0.3959 | 0.00813 | -0.0075 | -48.6962
-3.5 | -0.3416 | 0.00776 | -0.0073 | -44.0206
-3 | -0.2857 | 0.0076 | -0.0072 | -37.5921
-2.5 | -0.2296 | 0.00752 | -0.0072 | -30.5319
-2 | -0.1733 | 0.00748 | -0.0071 | -23.1684
-1.5 | -0.1164 | 0.00748 | -0.0072 | -15.5615
-1 | -0.059 | 0.00745 | -0.0074 | -7.9195
-0.5 | -0.0015 | 0.00743 | -0.0077 | -0.20188
0 | 0.056 | 0.00742 | -0.0079 | 7.5472
0.5 | 0.1134 | 0.00743 | -0.0082 | 15.2624
1 | 0.1708 | 0.00746 | -0.0084 | 22.8954
1.5 | 0.2279 | 0.0075 | -0.0086 | 30.3867
2 | 0.2849 | 0.00755 | -0.0088 | 37.7351
2.5 | 0.3417 | 0.00761 | -0.0089 | 44.9014
3 | 0.3978 | 0.00768 | -0.0088 | 51.7969
3.5 | 0.4539 | 0.00775 | -0.0088 | 58.5677
4 | 0.5089 | 0.00786 | -0.0086 | 64.7455
4.5 | 0.5627 | 0.00804 | -0.0081 | 69.9876
5 | 0.6149 | 0.00836 | -0.0075 | 73.5526
5.5 | 0.6614 | 0.00924 | -0.0062 | 71.5801
6 | 0.6997 | 0.01074 | -0.0039 | 65.149
6.5 | 0.7376 | 0.01218 | -0.0014 | 60.5583
7 | 0.8025 | 0.0136 | -0.0046 | 59.0074
7.5 | 0.8473 | 0.01488 | -0.0039 | 56.9422
8 | 0.8929 | 0.01593 | -0.003 | 56.0515
8.5 | 0.9297 | 0.01762 | -0.0011 | 52.7639
9 | 0.9687 | 0.01892 | 0.0006 | 51.1998
9.5 | 1 | 0.02067 | 0.0032 | 48.3793
10 | 1.0239 | 0.02265 | 0.0067 | 45.2053
10.5 | 1.0504 | 0.0245 | 0.0096 | 42.8735
11 | 1.0759 | 0.02654 | 0.0119 | 40.5388
11.5 | 1.0998 | 0.0301 | 0.0141 | 36.5382
12 | 1.1194 | 0.03232 | 0.0161 | 34.6349
12.5 | 1.1366 | 0.03549 | 0.0178 | 32.0259
13 | 1.1497 | 0.03905 | 0.0191 | 29.4417
13.5 | 1.1602 | 0.04276 | 0.0197 | 27.1328
14 | 1.1632 | 0.04808 | 0.0201 | 24.193
14.5 | 1.1446 | 0.05629 | 0.0192 | 20.334
15 | 1.1235 | 0.06504 | 0.0165 | 17.274
15.5 | 1.0939 | 0.07598 | 0.0113 | 14.3972
16 | 1.055 | 0.09034 | 0.0031 | 11.6781
16.5 | 1.0065 | 0.10886 | -0.0085 | 9.2458
17 | 0.7751 | 0.1968 | -0.0546 | 3.9385
17.5 | 0.7872 | 0.20502 | -0.0594 | 3.8396
18 | 0.8042 | 0.21103 | -0.0628 | 3.8108
19 | 0.8257 | 0.22972 | -0.0738 | 3.5944

## 27. Re 500k Mach 0.10 (1)
BIGFOIL.COM POLAR EXPORT
NACA63-113 a=0.0
NACA63-113 a=0.0 |  |  |  | Cl Max: | 1.066 | at alpha= | 10.5 | deg
JavaFoil+Calcfoil stall+Eppler ext transition |  |  |  | L/D Max: | 72.979 | at alpha= | 4.5 | deg
Re: | 500000 |  |  | Cd Min: | 0.00729 | at alpha= | 0 | deg
Mach: | 0.1 |  |  | Cl=0 at alpha= | -0.49167 | deg
|  |  |  | @ Cl=0.1, Cd= | 0.007331
|  |  |  | @ Cl=0.4, Cd= | 0.0076067
|  |  |  | @ Cl=0.6, Cd= | 0.0084307
alpha (deg) | Cl | Cd | Cm | Cl/Cd
-18 | -0.704 | 0.18104 | 0.003 | -3.89
-17.5 | -0.731 | 0.17028 | 0.003 | -4.295
-17 | -0.755 | 0.16104 | 0.003 | -4.686
-16.5 | -0.777 | 0.15048 | 0.003 | -5.161
-16 | -0.797 | 0.1418 | 0.003 | -5.622
-15.5 | -0.816 | 0.13209 | 0.003 | -6.177
-15 | -0.832 | 0.12355 | 0.003 | -6.733
-14.5 | -0.846 | 0.11483 | 0.003 | -7.365
-14 | -0.857 | 0.10869 | 0.002 | -7.881
-13.5 | -0.864 | 0.10233 | 0.002 | -8.439
-13 | -0.868 | 0.09544 | 0.002 | -9.091
-12.5 | -0.867 | 0.08914 | 0.002 | -9.728
-12 | -0.863 | 0.08451 | 0.002 | -10.217
-11.5 | -0.852 | 0.08038 | 0.002 | -10.597
-11 | -0.837 | 0.07357 | 0.001 | -11.371
-10.5 | -0.818 | 0.06985 | 0.001 | -11.708
-10 | -0.796 | 0.065 | 0.001 | -12.252
-9.5 | -0.772 | 0.06092 | 0.001 | -12.665
-9 | -0.744 | 0.05643 | 0.001 | -13.192
-8.5 | -0.862 | 0.016 | 0.001 | -53.872
-8 | -0.826 | 0.01514 | 0.001 | -54.544
-7.5 | -0.785 | 0.01433 | 0 | -54.79
-7 | -0.742 | 0.01248 | 0 | -59.459
-6.5 | -0.697 | 0.01298 | -0.001 | -53.7
-6 | -0.645 | 0.01249 | -0.001 | -51.588
-5.5 | -0.59 | 0.01204 | -0.002 | -49.043
-5 | -0.535 | 0.01161 | -0.002 | -46.051
-4.5 | -0.478 | 0.01125 | -0.003 | -42.456
-4 | -0.42 | 0.01084 | -0.003 | -38.73
-3.5 | -0.361 | 0.0076 | -0.004 | -47.477
-3 | -0.302 | 0.00751 | -0.004 | -40.137
-2.5 | -0.242 | 0.00744 | -0.005 | -32.508
-2 | -0.182 | 0.00741 | -0.005 | -24.542
-1.5 | -0.122 | 0.00734 | -0.006 | -16.603
-1 | -0.062 | 0.00731 | -0.006 | -8.414
-0.5 | -0.001 | 0.0073 | -0.007 | -0.167
0 | 0.059 | 0.00729 | -0.008 | 8.118
0.5 | 0.119 | 0.00735 | -0.008 | 16.252
1 | 0.18 | 0.00736 | -0.009 | 24.415
1.5 | 0.24 | 0.00742 | -0.009 | 32.356
2 | 0.3 | 0.00748 | -0.01 | 40.118
2.5 | 0.36 | 0.00754 | -0.01 | 47.734
3 | 0.42 | 0.00764 | -0.011 | 54.943
3.5 | 0.479 | 0.00778 | -0.011 | 61.589
4 | 0.538 | 0.00795 | -0.012 | 67.697
4.5 | 0.596 | 0.00817 | -0.012 | 72.979
5 | 0.652 | 0.01182 | -0.013 | 55.166
5.5 | 0.705 | 0.01268 | -0.013 | 55.553
6 | 0.756 | 0.01331 | -0.014 | 56.786
6.5 | 0.805 | 0.01395 | -0.014 | 57.717
7 | 0.852 | 0.01465 | -0.014 | 58.2
7.5 | 0.897 | 0.01547 | -0.015 | 57.986
8 | 0.939 | 0.01638 | -0.015 | 57.359
8.5 | 0.976 | 0.01742 | -0.016 | 55.999
9 | 1.008 | 0.01855 | -0.016 | 54.328
9.5 | 1.035 | 0.01975 | -0.016 | 52.397
10 | 1.056 | 0.0213 | -0.017 | 49.603
10.5 | 1.066 | 0.02387 | -0.017 | 44.643
11 | 0.927 | 0.07077 | -0.01 | 13.098
11.5 | 0.933 | 0.07707 | -0.009 | 12.1
12 | 0.937 | 0.08244 | -0.009 | 11.37
12.5 | 0.938 | 0.08824 | -0.009 | 10.633
13 | 0.935 | 0.09454 | -0.009 | 9.894
13.5 | 0.929 | 0.10102 | -0.009 | 9.192
14 | 0.918 | 0.10722 | -0.009 | 8.566
14.5 | 0.905 | 0.11357 | -0.009 | 7.966
15 | 0.888 | 0.12457 | -0.009 | 7.127
15.5 | 0.868 | 0.12987 | -0.009 | 6.687

## 28. Re 500k Mach 0.10 (2)
BIGFOIL.COM POLAR EXPORT
NACA63-113 a=0.0
NACA63-113 a=0.0 |  |  |  | Cl Max: | 1.1472 | at alpha= | 13.5 | deg
XFOIL ncrit=9 |  |  |  | L/D Max: | 73.4679 | at alpha= | 5 | deg
Re: | 500000 |  |  | Cd Min: | 0.21807 | at alpha= | 18.5 | deg
Mach: | 0.1 |  |  | Cl=0 at alpha= | -0.48618 | deg
|  |  |  | @ Cl=0.1, Cd= | 0.0074476
|  |  |  | @ Cl=0.4, Cd= | 0.0077097
|  |  |  | @ Cl=0.6, Cd= | 0.0082988
alpha (deg) | Cl | Cd | Cm | Cl/Cd
-16 | -0.6791 | 0.18322 | 0.0389 | -3.7065
-15.5 | -0.6788 | 0.171 | 0.0305 | -3.9696
-15 | -0.6761 | 0.15939 | 0.025 | -4.2418
-14.5 | -0.6601 | 0.15335 | 0.0226 | -4.3045
-14 | -0.6464 | 0.14669 | 0.0194 | -4.4066
-13.5 | -0.6557 | 0.13142 | 0.0097 | -4.9893
-13 | -0.8791 | 0.06643 | -0.0275 | -13.2335
-12.5 | -0.923 | 0.05522 | -0.0325 | -16.715
-12 | -0.9598 | 0.0468 | -0.0331 | -20.5085
-11.5 | -0.9872 | 0.04064 | -0.0299 | -24.2913
-11 | -0.9952 | 0.03586 | -0.025 | -27.7524
-10.5 | -0.9787 | 0.03225 | -0.0218 | -30.3473
-10 | -0.951 | 0.02648 | -0.0202 | -35.9139
-9.5 | -0.9102 | 0.02436 | -0.0192 | -37.3645
-9 | -0.8656 | 0.0221 | -0.0184 | -39.1674
-8 | -0.7613 | 0.01775 | -0.0193 | -42.8901
-7.5 | -0.7238 | 0.01656 | -0.0163 | -43.7077
-7 | -0.6815 | 0.01551 | -0.014 | -43.9394
-6.5 | -0.6389 | 0.01409 | -0.012 | -45.3442
-6 | -0.5906 | 0.01325 | -0.0108 | -44.5736
-5.5 | -0.5419 | 0.01228 | -0.0098 | -44.1287
-5 | -0.4911 | 0.01144 | -0.009 | -42.9283
-4.5 | -0.4439 | 0.00994 | -0.0083 | -44.6579
-4 | -0.3982 | 0.00819 | -0.0076 | -48.6203
-3.5 | -0.3437 | 0.00778 | -0.0074 | -44.1774
-3 | -0.2875 | 0.00762 | -0.0073 | -37.7297
-2 | -0.1742 | 0.0075 | -0.0072 | -23.2267
-1.5 | -0.1171 | 0.00749 | -0.0072 | -15.6342
-1 | -0.0594 | 0.00748 | -0.0074 | -7.9412
-0.5 | -0.0016 | 0.00745 | -0.0077 | -0.21477
0 | 0.0563 | 0.00744 | -0.008 | 7.5672
0.5 | 0.1141 | 0.00745 | -0.0082 | 15.3154
1 | 0.1718 | 0.00748 | -0.0085 | 22.9679
1.5 | 0.2293 | 0.00752 | -0.0086 | 30.492
2 | 0.2866 | 0.00757 | -0.0088 | 37.86
2.5 | 0.3437 | 0.00763 | -0.0089 | 45.0459
3 | 0.4002 | 0.00771 | -0.0088 | 51.9066
3.5 | 0.4567 | 0.00777 | -0.0088 | 58.7773
4 | 0.5121 | 0.00789 | -0.0086 | 64.9049
4.5 | 0.5664 | 0.00808 | -0.0082 | 70.099
5 | 0.6186 | 0.00842 | -0.0074 | 73.4679
5.5 | 0.6647 | 0.00938 | -0.006 | 70.8635
6 | 0.703 | 0.01093 | -0.0037 | 64.3184
6.5 | 0.7407 | 0.01237 | -0.0011 | 59.8787
7 | 0.8061 | 0.01372 | -0.0042 | 58.7536
7.5 | 0.8512 | 0.01502 | -0.0034 | 56.6711
8 | 0.896 | 0.01614 | -0.0024 | 55.5143
8.5 | 0.9324 | 0.01785 | -0.0003 | 52.2353
9 | 0.9702 | 0.01925 | 0.0017 | 50.4
9.5 | 0.9975 | 0.0212 | 0.0049 | 47.0519
10 | 1.0225 | 0.02311 | 0.0083 | 44.2449
10.5 | 1.049 | 0.02512 | 0.011 | 41.7596
11 | 1.0741 | 0.02731 | 0.0133 | 39.3299
11.5 | 1.0969 | 0.03093 | 0.0155 | 35.464
12 | 1.1152 | 0.03348 | 0.0175 | 33.3094
12.5 | 1.1299 | 0.037 | 0.0191 | 30.5378
13 | 1.1398 | 0.041 | 0.0202 | 27.8
13.5 | 1.1472 | 0.04516 | 0.0206 | 25.403
14 | 1.1429 | 0.0515 | 0.0205 | 22.1922
14.5 | 1.1173 | 0.06078 | 0.0185 | 18.3827
15 | 1.0903 | 0.07095 | 0.0145 | 15.3672
15.5 | 1.056 | 0.08364 | 0.0075 | 12.6255
16 | 1.0127 | 0.10011 | -0.0026 | 10.1159
16.5 | 0.96 | 0.12111 | -0.016 | 7.9267
17 | 0.7758 | 0.19789 | -0.0553 | 3.9204
17.5 | 0.7882 | 0.20612 | -0.0602 | 3.824
18 | 0.8054 | 0.21217 | -0.0636 | 3.796
18.5 | 0.824 | 0.21807 | -0.0658 | 3.7786

## 29. Re 500k Mach 0.25 (1)
BIGFOIL.COM POLAR EXPORT
NACA63-113 a=0.0
NACA63-113 a=0.0 |  |  |  | Cl Max: | 1.026 | at alpha= | 9.5 | deg
JavaFoil+Calcfoil stall+Eppler ext transition |  |  |  | L/D Max: | 73.131 | at alpha= | 4.5 | deg
Re: | 500000 |  |  | Cd Min: | 0.00735 | at alpha= | 0 | deg
Mach: | 0.25 |  |  | Cl=0 at alpha= | -0.49194 | deg
|  |  |  | @ Cl=0.1, Cd= | 0.0073626
|  |  |  | @ Cl=0.4, Cd= | 0.0077041
|  |  |  | @ Cl=0.6, Cd= | 0.0083131
alpha (deg) | Cl | Cd | Cm | Cl/Cd
-13 | -0.757 | 0.10704 | 0.002 | -7.076
-12.5 | -0.781 | 0.09722 | 0.002 | -8.031
-12 | -0.797 | 0.09122 | 0.002 | -8.742
-11.5 | -0.802 | 0.08493 | 0.002 | -9.446
-11 | -0.801 | 0.07876 | 0.001 | -10.166
-10.5 | -0.794 | 0.07332 | 0.001 | -10.822
-10 | -0.781 | 0.06746 | 0.001 | -11.579
-9.5 | -0.764 | 0.0632 | 0.001 | -12.085
-9 | -0.742 | 0.0584 | 0.001 | -12.706
-8.5 | -0.719 | 0.05375 | 0.001 | -13.367
-8 | -0.829 | 0.016 | 0.001 | -51.788
-7.5 | -0.793 | 0.01498 | 0 | -52.945
-7 | -0.752 | 0.01418 | 0 | -52.998
-6.5 | -0.706 | 0.01354 | -0.001 | -52.158
-6 | -0.659 | 0.01293 | -0.001 | -50.993
-5.5 | -0.605 | 0.01238 | -0.002 | -48.848
-5 | -0.548 | 0.01189 | -0.003 | -46.117
-4.5 | -0.49 | 0.01144 | -0.003 | -42.866
-4 | -0.431 | 0.011 | -0.004 | -39.155
-3.5 | -0.371 | 0.01069 | -0.004 | -34.661
-3 | -0.31 | 0.00762 | -0.005 | -40.67
-2.5 | -0.249 | 0.00752 | -0.005 | -33.049
-2 | -0.187 | 0.00746 | -0.006 | -25.062
-1.5 | -0.125 | 0.00742 | -0.006 | -16.858
-1 | -0.063 | 0.0074 | -0.007 | -8.546
-0.5 | -0.001 | 0.00736 | -0.007 | -0.17
0 | 0.061 | 0.00735 | -0.008 | 8.274
0.5 | 0.123 | 0.00737 | -0.008 | 16.642
1 | 0.185 | 0.00742 | -0.009 | 24.883
1.5 | 0.247 | 0.00751 | -0.009 | 32.823
2 | 0.308 | 0.00755 | -0.01 | 40.818
2.5 | 0.37 | 0.00765 | -0.01 | 48.391
3 | 0.431 | 0.00776 | -0.011 | 55.58
3.5 | 0.492 | 0.00793 | -0.011 | 62.085
4 | 0.553 | 0.00809 | -0.012 | 68.306
4.5 | 0.612 | 0.00837 | -0.012 | 73.131
5 | 0.666 | 0.01255 | -0.013 | 53.073
5.5 | 0.719 | 0.01318 | -0.013 | 54.583
6 | 0.771 | 0.01381 | -0.014 | 55.807
6.5 | 0.82 | 0.01454 | -0.014 | 56.403
7 | 0.867 | 0.01536 | -0.015 | 56.427
7.5 | 0.91 | 0.01632 | -0.015 | 55.773
8 | 0.95 | 0.01742 | -0.016 | 54.536
8.5 | 0.982 | 0.01865 | -0.016 | 52.644
9 | 1.008 | 0.02005 | -0.016 | 50.273
9.5 | 1.026 | 0.02175 | -0.017 | 47.174
10 | 0.891 | 0.06176 | -0.011 | 14.426
10.5 | 0.887 | 0.07018 | -0.009 | 12.639
11 | 0.887 | 0.0759 | -0.008 | 11.687
11.5 | 0.881 | 0.08187 | -0.008 | 10.755
12 | 0.868 | 0.0878 | -0.009 | 9.881
12.5 | 0.847 | 0.09617 | -0.009 | 8.809
13 | 0.82 | 0.10358 | -0.009 | 7.914
13.5 | 0.785 | 0.11274 | -0.009 | 6.965
14 | 0.745 | 0.12386 | -0.008 | 6.012
14.5 | 0.698 | 0.13268 | -0.008 | 5.263

## 30. Re 500k Mach 0.25 (2)
BIGFOIL.COM POLAR EXPORT
NACA63-113 a=0.0
NACA63-113 a=0.0 |  |  |  | Cl Max: | 1.0688 | at alpha= | 12 | deg
XFOIL ncrit=9 |  |  |  | L/D Max: | 72.7304 | at alpha= | 5 | deg
Re: | 500000 |  |  | Cd Min: | 0.20322 | at alpha= | 17 | deg
Mach: | 0.25 |  |  | Cl=0 at alpha= | -0.48825 | deg
|  |  |  | @ Cl=0.1, Cd= | 0.007574
|  |  |  | @ Cl=0.4, Cd= | 0.0078105
|  |  |  | @ Cl=0.6, Cd= | 0.0084154
alpha (deg) | Cl | Cd | Cm | Cl/Cd
-15 | -0.6712 | 0.16585 | 0.0284 | -4.047
-14.5 | -0.6528 | 0.15973 | 0.026 | -4.0869
-14 | -0.6378 | 0.15274 | 0.0226 | -4.1757
-13.5 | -0.643 | 0.13864 | 0.0131 | -4.6379
-13 | -0.6554 | 0.12368 | 0.0056 | -5.2992
-12.5 | -0.8024 | 0.07446 | -0.0228 | -10.7763
-12 | -0.8356 | 0.06257 | -0.0309 | -13.3546
-11.5 | -0.8756 | 0.05215 | -0.0355 | -16.79
-11 | -0.9063 | 0.04443 | -0.0358 | -20.3984
-10.5 | -0.9303 | 0.03811 | -0.0327 | -24.4109
-10 | -0.9365 | 0.0325 | -0.0282 | -28.8154
-9.5 | -0.9131 | 0.02867 | -0.0256 | -31.8486
-9 | -0.8765 | 0.02575 | -0.024 | -34.0388
-8.5 | -0.828 | 0.02246 | -0.0238 | -36.8655
-8 | -0.7759 | 0.02025 | -0.0232 | -38.316
-7.5 | -0.7405 | 0.01789 | -0.0195 | -41.3918
-7 | -0.6971 | 0.01656 | -0.017 | -42.0954
-6.5 | -0.6507 | 0.01544 | -0.0148 | -42.1438
-6 | -0.6074 | 0.01385 | -0.0126 | -43.8556
-5.5 | -0.5577 | 0.01282 | -0.0112 | -43.5023
-5 | -0.5056 | 0.01192 | -0.0102 | -42.4161
-4.5 | -0.4544 | 0.01077 | -0.0093 | -42.1913
-4 | -0.4098 | 0.00864 | -0.0083 | -47.4306
-3.5 | -0.3553 | 0.00796 | -0.0078 | -44.6357
-3 | -0.2972 | 0.00776 | -0.0077 | -38.299
-2.5 | -0.2386 | 0.00765 | -0.0076 | -31.1895
-2 | -0.1799 | 0.00761 | -0.0075 | -23.6399
-1.5 | -0.1207 | 0.00759 | -0.0075 | -15.9025
-1 | -0.0611 | 0.00756 | -0.0077 | -8.082
-0.5 | -0.0014 | 0.00755 | -0.008 | -0.18543
0 | 0.0582 | 0.00756 | -0.0082 | 7.6984
0.5 | 0.1178 | 0.00758 | -0.0085 | 15.5409
1 | 0.1774 | 0.00762 | -0.0087 | 23.2808
1.5 | 0.2368 | 0.00766 | -0.0089 | 30.9138
2 | 0.2961 | 0.00772 | -0.009 | 38.3549
2.5 | 0.3552 | 0.00778 | -0.0091 | 45.6555
3 | 0.4139 | 0.00782 | -0.009 | 52.9284
3.5 | 0.472 | 0.00794 | -0.0088 | 59.4458
4 | 0.5295 | 0.00805 | -0.0085 | 65.7764
4.5 | 0.5858 | 0.00828 | -0.008 | 70.7488
5 | 0.6393 | 0.00879 | -0.0071 | 72.7304
5.5 | 0.6827 | 0.01022 | -0.0052 | 66.8004
6 | 0.7211 | 0.0119 | -0.0025 | 60.5966
6.5 | 0.7591 | 0.01316 | 0.0009 | 57.6824
7 | 0.8246 | 0.01449 | -0.0015 | 56.9082
7.5 | 0.8687 | 0.01596 | -0.0002 | 54.4298
8 | 0.9047 | 0.01777 | 0.0023 | 50.9116
8.5 | 0.9407 | 0.01939 | 0.005 | 48.5147
9 | 0.967 | 0.02119 | 0.0089 | 45.6347
9.5 | 0.9866 | 0.02408 | 0.0129 | 40.9718
10 | 1.0154 | 0.0262 | 0.0155 | 38.7557
10.5 | 1.0398 | 0.02902 | 0.018 | 35.8305
11 | 1.0592 | 0.03251 | 0.0203 | 32.5807
11.5 | 1.0673 | 0.03732 | 0.0224 | 28.5986
12 | 1.0688 | 0.04226 | 0.0235 | 25.2911
12.5 | 1.0581 | 0.0491 | 0.0233 | 21.5499
13 | 1.039 | 0.05744 | 0.0212 | 18.0884
13.5 | 1.0237 | 0.0659 | 0.0177 | 15.5341
14 | 0.988 | 0.07892 | 0.0106 | 12.519
14.5 | 0.9345 | 0.09772 | -0.0015 | 9.563
15 | 0.7998 | 0.14358 | -0.0289 | 5.5704
15.5 | 0.7819 | 0.16045 | -0.0374 | 4.8732
16 | 0.7613 | 0.18433 | -0.0483 | 4.1301
16.5 | 0.7815 | 0.18938 | -0.0505 | 4.1266
17 | 0.7822 | 0.20322 | -0.0589 | 3.849

## 31. Re 500k Mach 0.50 (1)
BIGFOIL.COM POLAR EXPORT
NACA63-113 a=0.0
NACA63-113 a=0.0 |  |  |  | Cl Max: | 1.108 | at alpha= | 20 | deg
JavaFoil+Calcfoil stall+Eppler ext transition |  |  |  | L/D Max: | 69.269 | at alpha= | 4 | deg
Re: | 500000 |  |  | Cd Min: | 0.00769 | at alpha= | -0.5 | deg
Mach: | 0.5 |  |  | Cl=0 at alpha= | -0.49275 | deg
|  |  |  | @ Cl=0.1, Cd= | 0.0077132
|  |  |  | @ Cl=0.4, Cd= | 0.0080956
|  |  |  | @ Cl=0.6, Cd= | 0.0088136
alpha (deg) | Cl | Cd | Cm | Cl/Cd
-20 | -1.067 | 0.22984 | 0.007 | -4.644
-19.5 | -1.038 | 0.22442 | 0.007 | -4.625
-19 | -1.012 | 0.21989 | 0.007 | -4.6
-18.5 | -0.985 | 0.21147 | 0.006 | -4.658
-18 | -0.959 | 0.21027 | 0.006 | -4.559
-17.5 | -0.932 | 0.19691 | 0.006 | -4.733
-17 | -0.903 | 0.18973 | 0.005 | -4.761
-16.5 | -0.876 | 0.18421 | 0.005 | -4.758
-16 | -0.85 | 0.17882 | 0.005 | -4.752
-15.5 | -0.823 | 0.17361 | 0.004 | -4.741
-15 | -0.794 | 0.16649 | 0.004 | -4.772
-14.5 | -0.768 | 0.15661 | 0.004 | -4.901
-14 | -0.741 | 0.15496 | 0.003 | -4.779
-13.5 | -0.714 | 0.14989 | 0.003 | -4.762
-13 | -0.687 | 0.14892 | 0.003 | -4.611
-12.5 | -0.658 | 0.13489 | 0.002 | -4.88
-12 | -0.631 | 0.13125 | 0.002 | -4.81
-11.5 | -0.604 | 0.13279 | 0.002 | -4.55
-11 | -0.577 | 0.12174 | 0.002 | -4.741
-10.5 | -0.549 | 0.11373 | 0.001 | -4.829
-10 | -0.522 | 0.11183 | 0.001 | -4.666
-9.5 | -0.495 | 0.10646 | 0.001 | -4.647
-9 | -0.467 | 0.10319 | 0.001 | -4.53
-8.5 | -0.44 | 0.09217 | 0 | -4.77
-8 | -0.412 | 0.08448 | 0 | -4.882
-7.5 | -0.577 | 0.05641 | 0 | -10.233
-7 | -0.611 | 0.05049 | 0 | -12.106
-6.5 | -0.6 | 0.04566 | -0.001 | -13.15
-6 | -0.693 | 0.01515 | -0.002 | -45.77
-5.5 | -0.649 | 0.01426 | -0.002 | -45.508
-5 | -0.597 | 0.01347 | -0.003 | -44.344
-4.5 | -0.54 | 0.01222 | -0.003 | -44.203
-4 | -0.479 | 0.01224 | -0.004 | -39.114
-3.5 | -0.413 | 0.01159 | -0.005 | -35.618
-3 | -0.346 | 0.00802 | -0.005 | -43.059
-2.5 | -0.277 | 0.0079 | -0.006 | -35.119
-2 | -0.209 | 0.00781 | -0.006 | -26.728
-1.5 | -0.14 | 0.00779 | -0.007 | -17.944
-1 | -0.071 | 0.00772 | -0.007 | -9.161
-0.5 | -0.001 | 0.00769 | -0.008 | -0.182
0 | 0.068 | 0.00769 | -0.009 | 8.836
0.5 | 0.137 | 0.00774 | -0.009 | 17.725
1 | 0.206 | 0.00782 | -0.01 | 26.376
1.5 | 0.276 | 0.0079 | -0.01 | 34.874
2 | 0.345 | 0.00795 | -0.011 | 43.335
2.5 | 0.413 | 0.00813 | -0.012 | 50.849
3 | 0.482 | 0.0083 | -0.012 | 57.987
3.5 | 0.549 | 0.00857 | -0.013 | 64.045
4 | 0.616 | 0.00889 | -0.013 | 69.269
4.5 | 0.668 | 0.01366 | -0.014 | 48.91
5 | 0.726 | 0.0146 | -0.014 | 49.737
5.5 | 0.78 | 0.01555 | -0.015 | 50.179
6 | 0.829 | 0.01671 | -0.015 | 49.612
6.5 | 0.869 | 0.01814 | -0.016 | 47.913
7 | 0.898 | 0.01977 | -0.016 | 45.415
7.5 | 0.764 | 0.05181 | -0.008 | 14.748
8 | 0.737 | 0.06001 | -0.007 | 12.284
8.5 | 0.491 | 0.09158 | -0.007 | 5.359
9 | 0.518 | 0.09689 | -0.007 | 5.344
9.5 | 0.545 | 0.10299 | -0.008 | 5.294
10 | 0.572 | 0.10598 | -0.008 | 5.398
10.5 | 0.599 | 0.11132 | -0.009 | 5.379
11 | 0.626 | 0.11761 | -0.009 | 5.32
11.5 | 0.653 | 0.12462 | -0.01 | 5.243
12 | 0.68 | 0.13206 | -0.01 | 5.149
12.5 | 0.707 | 0.13548 | -0.011 | 5.215
13 | 0.734 | 0.14382 | -0.011 | 5.102
13.5 | 0.761 | 0.15349 | -0.012 | 4.958
14 | 0.788 | 0.15579 | -0.012 | 5.055
14.5 | 0.814 | 0.1602 | -0.013 | 5.082
15 | 0.842 | 0.1726 | -0.014 | 4.88
15.5 | 0.869 | 0.17522 | -0.014 | 4.958
16 | 0.895 | 0.1859 | -0.014 | 4.813
16.5 | 0.921 | 0.1875 | -0.015 | 4.913
17 | 0.95 | 0.19738 | -0.015 | 4.811
17.5 | 0.976 | 0.20621 | -0.016 | 4.732
18 | 1.002 | 0.21143 | -0.016 | 4.737
18.5 | 1.028 | 0.21113 | -0.016 | 4.868
19 | 1.056 | 0.2265 | -0.017 | 4.664
19.5 | 1.082 | 0.2271 | -0.018 | 4.766
20 | 1.108 | 0.23368 | -0.018 | 4.741

## 32. Re 500k Mach 0.50 (2)
BIGFOIL.COM POLAR EXPORT
NACA63-113 a=0.0
NACA63-113 a=0.0 |  |  |  | Cl Max: | 0.9538 | at alpha= | 20 | deg
XFOIL ncrit=9 |  |  |  | L/D Max: | 69.9163 | at alpha= | 4.5 | deg
Re: | 500000 |  |  | Cd Min: | 0.28028 | at alpha= | 20 | deg
Mach: | 0.5 |  |  | Cl=0 at alpha= | -0.4905 | deg
|  |  |  | @ Cl=0.1, Cd= | 0.0080896
|  |  |  | @ Cl=0.4, Cd= | 0.0083875
|  |  |  | @ Cl=0.6, Cd= | 0.0088378
alpha (deg) | Cl | Cd | Cm | Cl/Cd
-20 | -0.8858 | 0.27545 | 0.0955 | -3.2158
-19.5 | -0.8675 | 0.26594 | 0.0878 | -3.262
-19 | -0.8433 | 0.25698 | 0.0836 | -3.2816
-18.5 | -0.8198 | 0.24934 | 0.0791 | -3.2879
-18 | -0.798 | 0.24071 | 0.0736 | -3.3152
-17.5 | -0.7843 | 0.23096 | 0.0651 | -3.3958
-17 | -0.7571 | 0.22205 | 0.0621 | -3.4096
-16.5 | -0.734 | 0.21437 | 0.0578 | -3.424
-16 | -0.718 | 0.20485 | 0.0504 | -3.505
-15 | -0.6764 | 0.18714 | 0.0415 | -3.6144
-14.5 | -0.6555 | 0.17915 | 0.0372 | -3.6589
-14 | -0.6469 | 0.16856 | 0.0287 | -3.8378
-13.5 | -0.634 | 0.15811 | 0.0234 | -4.0099
-13 | -0.6118 | 0.15078 | 0.0208 | -4.0576
-12.5 | -0.5957 | 0.14231 | 0.0165 | -4.1859
-12 | -0.5851 | 0.13273 | 0.0112 | -4.4082
-11.5 | -0.5867 | 0.11942 | 0.0042 | -4.9129
-11 | -0.5944 | 0.10617 | -0.0031 | -5.5986
-10 | -0.6524 | 0.07064 | -0.0259 | -9.2356
-9.5 | -0.6834 | 0.05741 | -0.0358 | -11.9038
-9 | -0.7115 | 0.0469 | -0.0424 | -15.1706
-8.5 | -0.74 | 0.03819 | -0.0457 | -19.3768
-8 | -0.7462 | 0.03137 | -0.0468 | -23.7871
-7.5 | -0.7557 | 0.02739 | -0.0395 | -27.5904
-7 | -0.7389 | 0.0238 | -0.0334 | -31.0462
-6.5 | -0.6996 | 0.02035 | -0.029 | -34.3784
-6 | -0.6519 | 0.01791 | -0.025 | -36.3987
-5.5 | -0.6086 | 0.01571 | -0.021 | -38.7397
-5 | -0.5588 | 0.01413 | -0.0176 | -39.5471
-4.5 | -0.5041 | 0.01284 | -0.015 | -39.2601
-4 | -0.4471 | 0.0116 | -0.0131 | -38.5431
-3.5 | -0.4003 | 0.0092 | -0.0111 | -43.5109
-3 | -0.3398 | 0.00835 | -0.0099 | -40.6946
-2.5 | -0.2726 | 0.00818 | -0.0094 | -33.3252
-2 | -0.2054 | 0.00813 | -0.009 | -25.2645
-1.5 | -0.1378 | 0.00812 | -0.0087 | -16.9704
-1 | -0.0695 | 0.0081 | -0.0088 | -8.5802
-0.5 | -0.0013 | 0.00809 | -0.009 | -0.16069
0 | 0.0671 | 0.00808 | -0.0093 | 8.3045
0.5 | 0.1354 | 0.0081 | -0.0096 | 16.716
1 | 0.2036 | 0.00815 | -0.0098 | 24.9816
1.5 | 0.2717 | 0.00821 | -0.0099 | 33.0938
2 | 0.3398 | 0.00829 | -0.01 | 40.9891
2.5 | 0.4077 | 0.0084 | -0.0098 | 48.5357
3 | 0.4753 | 0.00847 | -0.0094 | 56.1157
3.5 | 0.5428 | 0.00861 | -0.0088 | 63.043
4 | 0.6081 | 0.00887 | -0.0077 | 68.5569
4.5 | 0.6684 | 0.00956 | -0.006 | 69.9163
5 | 0.7098 | 0.01163 | -0.0026 | 61.0318
5.5 | 0.7477 | 0.01362 | 0.0017 | 54.8972
6 | 0.7852 | 0.01511 | 0.0068 | 51.9656
6.5 | 0.8075 | 0.01662 | 0.0144 | 48.586
7 | 0.8425 | 0.01938 | 0.0163 | 43.4727
7.5 | 0.8677 | 0.02229 | 0.02 | 38.9278
8 | 0.8861 | 0.02602 | 0.0238 | 34.0546
8.5 | 0.91 | 0.02992 | 0.0271 | 30.4144
9 | 0.9184 | 0.03528 | 0.0295 | 26.0317
9.5 | 0.9119 | 0.04216 | 0.0298 | 21.6295
10 | 0.8966 | 0.05028 | 0.0277 | 17.8321
10.5 | 0.8708 | 0.06056 | 0.0229 | 14.3791
11 | 0.8391 | 0.07325 | 0.015 | 11.4553
11.5 | 0.8059 | 0.08822 | 0.0048 | 9.1351
12 | 0.7713 | 0.10563 | -0.0067 | 7.3019
12.5 | 0.7413 | 0.12403 | -0.0174 | 5.9768
13 | 0.7302 | 0.1389 | -0.0257 | 5.257
13.5 | 0.7304 | 0.15174 | -0.0327 | 4.8135
14 | 0.737 | 0.16346 | -0.0391 | 4.5087
14.5 | 0.747 | 0.1749 | -0.0454 | 4.271
15 | 0.7656 | 0.18473 | -0.0485 | 4.1444
15.5 | 0.7797 | 0.19575 | -0.0549 | 3.9831
16 | 0.7897 | 0.20753 | -0.0636 | 3.8052
16.5 | 0.8106 | 0.21575 | -0.0682 | 3.7571
17 | 0.8365 | 0.22363 | -0.0709 | 3.7406
17.5 | 0.8485 | 0.2352 | -0.0799 | 3.6076
18 | 0.8693 | 0.24408 | -0.0853 | 3.5615
18.5 | 0.892 | 0.25206 | -0.09 | 3.5388
19 | 0.9182 | 0.26067 | -0.093 | 3.5225
19.5 | 0.9333 | 0.27055 | -0.101 | 3.4496
20 | 0.9538 | 0.28028 | -0.1077 | 3.403

## 33. Re 750k Mach 0.00 (1)
BIGFOIL.COM POLAR EXPORT
NACA63-113 a=0.0
NACA63-113 a=0.0 |  |  |  | Cl Max: | 1.097 | at alpha= | 11.5 | deg
JavaFoil+Calcfoil stall+Eppler ext transition |  |  |  | L/D Max: | 80.929 | at alpha= | 4.5 | deg
Re: | 750000 |  |  | Cd Min: | 0.00654 | at alpha= | -0.5 | deg
Mach: | 0 |  |  | Cl=0 at alpha= | -0.49167 | deg
|  |  |  | @ Cl=0.1, Cd= | 0.0065605
|  |  |  | @ Cl=0.4, Cd= | 0.006826
|  |  |  | @ Cl=0.6, Cd= | 0.007809
alpha (deg) | Cl | Cd | Cm | Cl/Cd
-14.5 | -0.869 | 0.10909 | 0.003 | -7.962
-14 | -0.876 | 0.10279 | 0.003 | -8.525
-13.5 | -0.88 | 0.09741 | 0.002 | -9.035
-13 | -0.882 | 0.09163 | 0.002 | -9.622
-12.5 | -0.878 | 0.08512 | 0.002 | -10.319
-12 | -0.873 | 0.0807 | 0.002 | -10.812
-11.5 | -0.859 | 0.07621 | 0.002 | -11.275
-11 | -0.842 | 0.07112 | 0.002 | -11.845
-10.5 | -0.825 | 0.06552 | 0.002 | -12.593
-10 | -0.806 | 0.05989 | 0.001 | -13.452
-9.5 | -0.929 | 0.01652 | 0.002 | -56.239
-9 | -0.901 | 0.01546 | 0.001 | -58.267
-8.5 | -0.867 | 0.01445 | 0.001 | -60.001
-8 | -0.829 | 0.01372 | 0.001 | -60.414
-7.5 | -0.788 | 0.01241 | 0 | -63.524
-7 | -0.745 | 0.01236 | 0 | -60.242
-6.5 | -0.694 | 0.01184 | -0.001 | -58.619
-6 | -0.642 | 0.0114 | -0.001 | -56.284
-5.5 | -0.588 | 0.01098 | -0.002 | -53.541
-5 | -0.532 | 0.01065 | -0.002 | -49.978
-4.5 | -0.475 | 0.01033 | -0.003 | -46.031
-4 | -0.418 | 0.00993 | -0.003 | -42.068
-3.5 | -0.359 | 0.00685 | -0.004 | -52.457
-3 | -0.3 | 0.00673 | -0.004 | -44.616
-2.5 | -0.241 | 0.00667 | -0.005 | -36.108
-2 | -0.181 | 0.00664 | -0.005 | -27.277
-1.5 | -0.121 | 0.00659 | -0.006 | -18.396
-1 | -0.061 | 0.00657 | -0.006 | -9.322
-0.5 | -0.001 | 0.00654 | -0.007 | -0.186
0 | 0.059 | 0.00654 | -0.007 | 9.009
0.5 | 0.119 | 0.00657 | -0.008 | 18.097
1 | 0.179 | 0.00658 | -0.009 | 27.167
1.5 | 0.239 | 0.00663 | -0.009 | 36.001
2 | 0.299 | 0.00671 | -0.01 | 44.522
2.5 | 0.358 | 0.00677 | -0.01 | 52.944
3 | 0.418 | 0.00685 | -0.011 | 61.013
3.5 | 0.477 | 0.00697 | -0.011 | 68.424
4 | 0.535 | 0.00712 | -0.012 | 75.173
4.5 | 0.593 | 0.00733 | -0.012 | 80.929
5 | 0.65 | 0.01123 | -0.013 | 57.908
5.5 | 0.705 | 0.01121 | -0.013 | 62.882
6 | 0.756 | 0.01215 | -0.014 | 62.245
6.5 | 0.806 | 0.01269 | -0.014 | 63.462
7 | 0.853 | 0.0133 | -0.014 | 64.114
7.5 | 0.898 | 0.01399 | -0.015 | 64.225
8 | 0.941 | 0.01477 | -0.015 | 63.724
8.5 | 0.978 | 0.01566 | -0.016 | 62.453
9 | 1.011 | 0.0167 | -0.016 | 60.554
9.5 | 1.04 | 0.01775 | -0.017 | 58.581
10 | 1.064 | 0.01905 | -0.017 | 55.859
10.5 | 1.083 | 0.02052 | -0.017 | 52.748
11 | 1.094 | 0.02258 | -0.018 | 48.446
11.5 | 1.097 | 0.02533 | -0.018 | 43.287
12 | 1.076 | 0.03332 | -0.018 | 32.284
12.5 | 0.962 | 0.07951 | -0.012 | 12.093
13 | 0.952 | 0.08862 | -0.01 | 10.747
13.5 | 0.949 | 0.09496 | -0.011 | 9.988
14 | 0.94 | 0.10194 | -0.01 | 9.226
14.5 | 0.93 | 0.10944 | -0.01 | 8.497
15 | 0.917 | 0.11499 | -0.01 | 7.973
15.5 | 0.9 | 0.12265 | -0.01 | 7.34
16 | 0.883 | 0.12966 | -0.01 | 6.809
16.5 | 0.863 | 0.1408 | -0.01 | 6.129

## 34. Re 750k Mach 0.00 (2)
BIGFOIL.COM POLAR EXPORT
NACA63-113 a=0.0
NACA63-113 a=0.0 |  |  |  | Cl Max: | 1.2147 | at alpha= | 14.5 | deg
XFOIL ncrit=9 |  |  |  | L/D Max: | 78.5262 | at alpha= | 4.5 | deg
Re: | 750000 |  |  | Cd Min: | 0.23427 | at alpha= | 19.5 | deg
Mach: | 0 |  |  | Cl=0 at alpha= | -0.4905 | deg
|  |  |  | @ Cl=0.1, Cd= | 0.0063649
|  |  |  | @ Cl=0.4, Cd= | 0.0066459
|  |  |  | @ Cl=0.6, Cd= | 0.0076517
alpha (deg) | Cl | Cd | Cm | Cl/Cd
-18 | -0.7367 | 0.21198 | 0.0561 | -3.4753
-17.5 | -0.7209 | 0.2051 | 0.0519 | -3.5149
-17 | -0.7171 | 0.19231 | 0.0442 | -3.7289
-16.5 | -0.7041 | 0.18475 | 0.0407 | -3.8111
-16 | -0.6864 | 0.17896 | 0.0375 | -3.8355
-15.5 | -0.6735 | 0.17144 | 0.0333 | -3.9285
-15 | -0.9505 | 0.0802 | -0.0155 | -11.8516
-14.5 | -1.0414 | 0.05846 | -0.0283 | -17.8139
-14 | -1.0626 | 0.05012 | -0.0315 | -21.2011
-13.5 | -1.0734 | 0.04396 | -0.0325 | -24.4177
-13 | -1.0824 | 0.03854 | -0.0318 | -28.0851
-12.5 | -1.0823 | 0.03455 | -0.0297 | -31.3256
-12 | -1.0778 | 0.03104 | -0.0264 | -34.7229
-11.5 | -1.0648 | 0.02843 | -0.0224 | -37.4534
-11 | -1.0365 | 0.02642 | -0.0199 | -39.2316
-10.5 | -1.0077 | 0.02238 | -0.0178 | -45.0268
-10 | -0.9682 | 0.02071 | -0.0165 | -46.7504
-9.5 | -0.9246 | 0.01934 | -0.0156 | -47.8077
-9 | -0.8698 | 0.01785 | -0.0169 | -48.7283
-8.5 | -0.8317 | 0.01682 | -0.014 | -49.4471
-8 | -0.7952 | 0.01509 | -0.0113 | -52.6972
-7.5 | -0.7487 | 0.01423 | -0.0101 | -52.6142
-7 | -0.6991 | 0.01358 | -0.0093 | -51.4801
-6.5 | -0.6527 | 0.01238 | -0.0081 | -52.7221
-6 | -0.6007 | 0.01179 | -0.0077 | -50.95
-5.5 | -0.5494 | 0.01101 | -0.0072 | -49.9001
-5 | -0.4963 | 0.01039 | -0.0069 | -47.7671
-4.5 | -0.4449 | 0.00943 | -0.0066 | -47.1792
-4 | -0.3961 | 0.00795 | -0.0063 | -49.8239
-3.5 | -0.3443 | 0.00697 | -0.0062 | -49.3974
-3 | -0.2883 | 0.00669 | -0.0064 | -43.0942
-2.5 | -0.2314 | 0.00655 | -0.0066 | -35.3282
-2 | -0.1743 | 0.00644 | -0.0068 | -27.0652
-1.5 | -0.1169 | 0.00638 | -0.007 | -18.3229
-1 | -0.059 | 0.00637 | -0.0074 | -9.2622
0 | 0.0568 | 0.00635 | -0.0081 | 8.9449
1 | 0.1725 | 0.00639 | -0.0089 | 26.9953
1.5 | 0.2302 | 0.00643 | -0.0092 | 35.8009
2 | 0.2878 | 0.00648 | -0.0095 | 44.4136
2.5 | 0.3452 | 0.00654 | -0.0098 | 52.7829
3 | 0.4021 | 0.00665 | -0.01 | 60.4662
3.5 | 0.4591 | 0.00674 | -0.0102 | 68.1157
4 | 0.515 | 0.00696 | -0.0103 | 73.9943
4.5 | 0.5701 | 0.00726 | -0.0103 | 78.5262
5 | 0.622 | 0.00794 | -0.01 | 78.3375
5.5 | 0.6686 | 0.00924 | -0.0092 | 72.3593
6 | 0.7141 | 0.01048 | -0.0082 | 68.1393
6.5 | 0.759 | 0.01152 | -0.0068 | 65.8854
7 | 0.8019 | 0.01232 | -0.0046 | 65.0893
7.5 | 0.854 | 0.01311 | -0.0045 | 65.1411
8 | 0.9086 | 0.01403 | -0.0053 | 64.7612
8.5 | 0.9502 | 0.01545 | -0.004 | 61.5016
9 | 0.9953 | 0.01638 | -0.003 | 60.7631
9.5 | 1.0361 | 0.01753 | -0.0015 | 59.1044
10 | 1.0644 | 0.01941 | 0.0015 | 54.8377
10.5 | 1.0911 | 0.02077 | 0.0049 | 52.5325
11 | 1.1165 | 0.02228 | 0.0078 | 50.1122
11.5 | 1.1368 | 0.02439 | 0.0105 | 46.6093
12 | 1.1493 | 0.02747 | 0.0133 | 41.8384
12.5 | 1.17 | 0.02998 | 0.0149 | 39.026
13 | 1.1864 | 0.03307 | 0.0163 | 35.8754
13.5 | 1.2024 | 0.03625 | 0.0171 | 33.1697
14 | 1.2134 | 0.04014 | 0.0174 | 30.2292
14.5 | 1.2147 | 0.04534 | 0.0175 | 26.7909
15 | 1.2039 | 0.05238 | 0.0169 | 22.984
15.5 | 1.2039 | 0.0585 | 0.0149 | 20.5795
16 | 1.1968 | 0.06622 | 0.0118 | 18.0731
16.5 | 1.183 | 0.07562 | 0.0074 | 15.644
17 | 1.1653 | 0.0865 | 0.0016 | 13.4717
17.5 | 1.1377 | 0.10016 | -0.0062 | 11.3588
18 | 1.089 | 0.11954 | -0.0179 | 9.1099
18.5 | 0.8216 | 0.21592 | -0.0665 | 3.8051
19 | 0.8289 | 0.2281 | -0.0738 | 3.6339
19.5 | 0.8451 | 0.23427 | -0.0779 | 3.6074

## 35. Re 750k Mach 0.10 (1)
BIGFOIL.COM POLAR EXPORT
NACA63-113 a=0.0
NACA63-113 a=0.0 |  |  |  | Cl Max: | 1.088 | at alpha= | 11 | deg
JavaFoil+Calcfoil stall+Eppler ext transition |  |  |  | L/D Max: | 81.256 | at alpha= | 4.5 | deg
Re: | 750000 |  |  | Cd Min: | 0.00654 | at alpha= | -0.5 | deg
Mach: | 0.1 |  |  | Cl=0 at alpha= | -0.49167 | deg
|  |  |  | @ Cl=0.1, Cd= | 0.0065605
|  |  |  | @ Cl=0.4, Cd= | 0.00685
|  |  |  | @ Cl=0.6, Cd= | 0.0076152
alpha (deg) | Cl | Cd | Cm | Cl/Cd
-14.5 | -0.847 | 0.11153 | 0.003 | -7.59
-14 | -0.857 | 0.10292 | 0.003 | -8.33
-13.5 | -0.864 | 0.09846 | 0.002 | -8.779
-13 | -0.869 | 0.09236 | 0.002 | -9.405
-12.5 | -0.868 | 0.08574 | 0.002 | -10.125
-12 | -0.865 | 0.08158 | 0.002 | -10.601
-11.5 | -0.853 | 0.07697 | 0.002 | -11.084
-11 | -0.839 | 0.07107 | 0.002 | -11.806
-10.5 | -0.821 | 0.06662 | 0.001 | -12.323
-10 | -0.805 | 0.05998 | 0.001 | -13.425
-9.5 | -0.927 | 0.01691 | 0.002 | -54.811
-9 | -0.901 | 0.01553 | 0.001 | -57.999
-8.5 | -0.868 | 0.01463 | 0.001 | -59.301
-8 | -0.83 | 0.01387 | 0.001 | -59.836
-7.5 | -0.79 | 0.01315 | 0 | -60.063
-7 | -0.747 | 0.01245 | 0 | -60.008
-6.5 | -0.697 | 0.01189 | -0.001 | -58.611
-6 | -0.645 | 0.01146 | -0.001 | -56.261
-5.5 | -0.59 | 0.01106 | -0.002 | -53.364
-5 | -0.535 | 0.01067 | -0.002 | -50.096
-4.5 | -0.478 | 0.01035 | -0.003 | -46.159
-4 | -0.42 | 0.00997 | -0.003 | -42.09
-3.5 | -0.361 | 0.00685 | -0.004 | -52.648
-3 | -0.302 | 0.00673 | -0.004 | -44.791
-2.5 | -0.242 | 0.00667 | -0.005 | -36.259
-2 | -0.182 | 0.00664 | -0.005 | -27.388
-1.5 | -0.122 | 0.00659 | -0.006 | -18.473
-1 | -0.062 | 0.00657 | -0.006 | -9.361
-0.5 | -0.001 | 0.00654 | -0.007 | -0.186
0 | 0.059 | 0.00654 | -0.008 | 9.055
0.5 | 0.119 | 0.00657 | -0.008 | 18.174
1 | 0.18 | 0.00662 | -0.009 | 27.143
1.5 | 0.24 | 0.00663 | -0.009 | 36.165
2 | 0.3 | 0.00671 | -0.01 | 44.714
2.5 | 0.36 | 0.00677 | -0.01 | 53.174
3 | 0.42 | 0.00689 | -0.011 | 60.954
3.5 | 0.479 | 0.00699 | -0.011 | 68.5
4 | 0.538 | 0.00713 | -0.012 | 75.43
4.5 | 0.596 | 0.00734 | -0.012 | 81.256
5 | 0.654 | 0.01133 | -0.013 | 57.694
5.5 | 0.708 | 0.01125 | -0.013 | 62.886
6 | 0.759 | 0.01221 | -0.014 | 62.137
6.5 | 0.808 | 0.01278 | -0.014 | 63.251
7 | 0.856 | 0.01341 | -0.014 | 63.821
7.5 | 0.901 | 0.01414 | -0.015 | 63.685
8 | 0.943 | 0.01495 | -0.015 | 63.063
8.5 | 0.98 | 0.01589 | -0.016 | 61.663
9 | 1.012 | 0.01691 | -0.016 | 59.87
9.5 | 1.04 | 0.018 | -0.017 | 57.776
10 | 1.062 | 0.01934 | -0.017 | 54.918
10.5 | 1.079 | 0.0209 | -0.017 | 51.639
11 | 1.088 | 0.02306 | -0.018 | 47.187
11.5 | 1.087 | 0.02621 | -0.018 | 41.477
12 | 0.951 | 0.07467 | -0.012 | 12.739
12.5 | 0.944 | 0.08333 | -0.011 | 11.328
13 | 0.939 | 0.09063 | -0.01 | 10.356
13.5 | 0.931 | 0.09651 | -0.01 | 9.642
14 | 0.921 | 0.10273 | -0.01 | 8.961
14.5 | 0.907 | 0.11018 | -0.01 | 8.228
15 | 0.889 | 0.11973 | -0.01 | 7.425
15.5 | 0.869 | 0.12429 | -0.01 | 6.995
16 | 0.848 | 0.13309 | -0.01 | 6.369

## 36. Re 750k Mach 0.10 (2)
BIGFOIL.COM POLAR EXPORT
NACA63-113 a=0.0
NACA63-113 a=0.0 |  |  |  | Cl Max: | 1.2018 | at alpha= | 14 | deg
XFOIL ncrit=9 |  |  |  | L/D Max: | 78.6831 | at alpha= | 4.5 | deg
Re: | 750000 |  |  | Cd Min: | 0.2292 | at alpha= | 19 | deg
Mach: | 0.1 |  |  | Cl=0 at alpha= | -0.49057 | deg
|  |  |  | @ Cl=0.1, Cd= | 0.0063673
|  |  |  | @ Cl=0.4, Cd= | 0.006652
|  |  |  | @ Cl=0.6, Cd= | 0.0076715
alpha (deg) | Cl | Cd | Cm | Cl/Cd
-17 | -0.7177 | 0.19343 | 0.0448 | -3.7104
-16.5 | -0.7045 | 0.18575 | 0.0413 | -3.7927
-16 | -0.6864 | 0.17995 | 0.0381 | -3.8144
-15.5 | -0.673 | 0.17249 | 0.0339 | -3.9017
-15 | -0.677 | 0.15696 | 0.0251 | -4.3132
-14.5 | -0.944 | 0.07471 | -0.0194 | -12.6355
-14 | -1.0018 | 0.05883 | -0.0287 | -17.0287
-13.5 | -1.0296 | 0.04963 | -0.0324 | -20.7455
-13 | -1.0509 | 0.04232 | -0.0332 | -24.8322
-12.5 | -1.0595 | 0.03716 | -0.032 | -28.5118
-12 | -1.0622 | 0.03286 | -0.0291 | -32.325
-11.5 | -1.0557 | 0.0297 | -0.0251 | -35.5455
-11 | -1.0349 | 0.02731 | -0.0217 | -37.8945
-10.5 | -1.0085 | 0.02319 | -0.0193 | -43.4886
-10 | -0.9705 | 0.02128 | -0.0178 | -45.6062
-9.5 | -0.9275 | 0.0198 | -0.0167 | -46.8434
-9 | -0.873 | 0.01822 | -0.0178 | -47.9144
-8.5 | -0.8338 | 0.01729 | -0.0149 | -48.2244
-8 | -0.7987 | 0.01533 | -0.012 | -52.1005
-7.5 | -0.7524 | 0.0144 | -0.0106 | -52.25
-7 | -0.703 | 0.01369 | -0.0097 | -51.3514
-6.5 | -0.6562 | 0.01249 | -0.0084 | -52.538
-6 | -0.6042 | 0.01186 | -0.0079 | -50.9444
-5.5 | -0.5526 | 0.01107 | -0.0074 | -49.9187
-5 | -0.4992 | 0.01044 | -0.007 | -47.8161
-4.5 | -0.4472 | 0.00952 | -0.0067 | -46.9748
-4 | -0.398 | 0.00807 | -0.0065 | -49.3185
-3.5 | -0.3464 | 0.00699 | -0.0063 | -49.5565
-3 | -0.29 | 0.00671 | -0.0064 | -43.2191
-2.5 | -0.2327 | 0.00657 | -0.0066 | -35.4186
-2 | -0.1754 | 0.00646 | -0.0068 | -27.1517
-1.5 | -0.1177 | 0.0064 | -0.007 | -18.3906
-1 | -0.0594 | 0.00638 | -0.0074 | -9.3103
-0.5 | -0.0011 | 0.00636 | -0.0078 | -0.17296
0 | 0.0572 | 0.00636 | -0.0082 | 8.9937
0.5 | 0.1154 | 0.00637 | -0.0086 | 18.1162
1 | 0.1735 | 0.0064 | -0.0089 | 27.1094
1.5 | 0.2316 | 0.00644 | -0.0092 | 35.9627
2 | 0.2895 | 0.00649 | -0.0096 | 44.6071
2.5 | 0.3473 | 0.00656 | -0.0098 | 52.9421
3 | 0.4046 | 0.00666 | -0.01 | 60.7508
3.5 | 0.4619 | 0.00677 | -0.0103 | 68.2275
4 | 0.5181 | 0.00698 | -0.0103 | 74.2264
4.5 | 0.5736 | 0.00729 | -0.0103 | 78.6831
5 | 0.6255 | 0.00804 | -0.01 | 77.7985
5.5 | 0.6721 | 0.00938 | -0.0091 | 71.6525
6 | 0.7177 | 0.01063 | -0.008 | 67.5165
6.5 | 0.763 | 0.01167 | -0.0065 | 65.3813
7 | 0.8066 | 0.01241 | -0.0043 | 64.996
7.5 | 0.8573 | 0.01336 | -0.0039 | 64.1692
8 | 0.9128 | 0.0142 | -0.0047 | 64.2817
8.5 | 0.9543 | 0.01562 | -0.0033 | 61.0948
9 | 0.9986 | 0.01664 | -0.0021 | 60.012
9.5 | 1.0371 | 0.01795 | -0.0002 | 57.7772
10 | 1.0638 | 0.01977 | 0.0031 | 53.8088
10.5 | 1.0879 | 0.0213 | 0.0068 | 51.0751
11 | 1.1133 | 0.02294 | 0.0095 | 48.531
11.5 | 1.1301 | 0.02549 | 0.0123 | 44.335
12 | 1.1461 | 0.02843 | 0.0147 | 40.313
12.5 | 1.1648 | 0.03126 | 0.0163 | 37.2617
13 | 1.1795 | 0.03464 | 0.0176 | 34.0502
13.5 | 1.1939 | 0.03811 | 0.0182 | 31.3277
14 | 1.2018 | 0.04249 | 0.0184 | 28.2843
14.5 | 1.1932 | 0.04908 | 0.0182 | 24.3113
15 | 1.1842 | 0.05619 | 0.0167 | 21.0749
15.5 | 1.179 | 0.0635 | 0.0138 | 18.5669
16 | 1.1654 | 0.07272 | 0.0096 | 16.0259
16.5 | 1.1438 | 0.08411 | 0.0036 | 13.5989
17 | 1.1178 | 0.09746 | -0.0041 | 11.4693
17.5 | 1.077 | 0.11508 | -0.0149 | 9.3587
18 | 0.9925 | 0.1455 | -0.0338 | 6.8213
18.5 | 0.8231 | 0.21723 | -0.0674 | 3.7891
19 | 0.8309 | 0.2292 | -0.0746 | 3.6252

## 37. Re 750k Mach 0.25 (1)
BIGFOIL.COM POLAR EXPORT
NACA63-113 a=0.0
NACA63-113 a=0.0 |  |  |  | Cl Max: | 1.043 | at alpha= | 10 | deg
JavaFoil+Calcfoil stall+Eppler ext transition |  |  |  | L/D Max: | 81.933 | at alpha= | 4.5 | deg
Re: | 750000 |  |  | Cd Min: | 0.00663 | at alpha= | -0.5 | deg
Mach: | 0.25 |  |  | Cl=0 at alpha= | -0.49194 | deg
|  |  |  | @ Cl=0.1, Cd= | 0.00663
|  |  |  | @ Cl=0.4, Cd= | 0.0069092
|  |  |  | @ Cl=0.6, Cd= | 0.0074314
alpha (deg) | Cl | Cd | Cm | Cl/Cd
-14 | -0.691 | 0.11841 | 0.002 | -5.837
-13.5 | -0.728 | 0.10914 | 0.002 | -6.666
-13 | -0.758 | 0.10217 | 0.002 | -7.418
-12.5 | -0.782 | 0.09412 | 0.002 | -8.304
-12 | -0.798 | 0.08827 | 0.002 | -9.043
-11.5 | -0.803 | 0.08155 | 0.002 | -9.846
-11 | -0.801 | 0.07571 | 0.002 | -10.585
-10.5 | -0.795 | 0.07032 | 0.001 | -11.299
-10 | -0.783 | 0.06555 | 0.001 | -11.943
-9.5 | -0.766 | 0.06039 | 0.001 | -12.691
-9 | -0.882 | 0.01793 | 0.001 | -49.208
-8.5 | -0.866 | 0.01573 | 0.001 | -55.065
-8 | -0.834 | 0.01465 | 0.001 | -56.95
-7.5 | -0.797 | 0.01376 | 0 | -57.92
-7 | -0.756 | 0.01301 | 0 | -58.056
-6.5 | -0.711 | 0.01237 | -0.001 | -57.516
-6 | -0.659 | 0.01187 | -0.001 | -55.547
-5.5 | -0.605 | 0.01137 | -0.002 | -53.205
-5 | -0.548 | 0.01093 | -0.003 | -50.181
-4.5 | -0.49 | 0.01057 | -0.003 | -46.376
-4 | -0.431 | 0.01018 | -0.004 | -42.333
-3.5 | -0.371 | 0.00986 | -0.004 | -37.568
-3 | -0.31 | 0.00683 | -0.005 | -45.363
-2.5 | -0.249 | 0.00677 | -0.005 | -36.717
-2 | -0.187 | 0.00671 | -0.006 | -27.866
-1.5 | -0.125 | 0.00668 | -0.006 | -18.748
-1 | -0.063 | 0.00666 | -0.007 | -9.5
-0.5 | -0.001 | 0.00663 | -0.007 | -0.189
0 | 0.061 | 0.00663 | -0.008 | 9.178
0.5 | 0.123 | 0.00663 | -0.008 | 18.513
1 | 0.185 | 0.00667 | -0.009 | 27.684
1.5 | 0.247 | 0.00672 | -0.009 | 36.684
2 | 0.308 | 0.00678 | -0.01 | 45.48
2.5 | 0.37 | 0.00686 | -0.01 | 53.938
3 | 0.431 | 0.00696 | -0.011 | 61.97
3.5 | 0.492 | 0.00711 | -0.011 | 69.256
4 | 0.553 | 0.00728 | -0.012 | 75.86
4.5 | 0.612 | 0.00747 | -0.012 | 81.933
5 | 0.669 | 0.01114 | -0.013 | 60.071
5.5 | 0.722 | 0.01212 | -0.013 | 59.576
6 | 0.774 | 0.01266 | -0.014 | 61.138
6.5 | 0.824 | 0.01332 | -0.014 | 61.836
7 | 0.87 | 0.01405 | -0.015 | 61.955
7.5 | 0.914 | 0.01491 | -0.015 | 61.294
8 | 0.954 | 0.01589 | -0.016 | 60.016
8.5 | 0.986 | 0.01702 | -0.016 | 57.964
9 | 1.013 | 0.01827 | -0.017 | 55.426
9.5 | 1.032 | 0.01974 | -0.017 | 52.264
10 | 1.043 | 0.02142 | -0.017 | 48.701
10.5 | 1.041 | 0.02421 | -0.017 | 42.986
11 | 0.891 | 0.07244 | -0.01 | 12.303
11.5 | 0.882 | 0.07903 | -0.009 | 11.165
12 | 0.869 | 0.08431 | -0.009 | 10.308
12.5 | 0.848 | 0.09124 | -0.009 | 9.297
13 | 0.821 | 0.09729 | -0.009 | 8.434
13.5 | 0.786 | 0.10781 | -0.009 | 7.291
14 | 0.745 | 0.11709 | -0.009 | 6.366
14.5 | 0.699 | 0.12203 | -0.009 | 5.725
15 | 0.647 | 0.13312 | -0.009 | 4.862

## 38. Re 750k Mach 0.25 (2)
BIGFOIL.COM POLAR EXPORT
NACA63-113 a=0.0
NACA63-113 a=0.0 |  |  |  | Cl Max: | 1.1196 | at alpha= | 12.5 | deg
XFOIL ncrit=9 |  |  |  | L/D Max: | 78.7118 | at alpha= | 4.5 | deg
Re: | 750000 |  |  | Cd Min: | 0.20681 | at alpha= | 17.5 | deg
Mach: | 0.25 |  |  | Cl=0 at alpha= | -0.4892 | deg
|  |  |  | @ Cl=0.1, Cd= | 0.00646
|  |  |  | @ Cl=0.4, Cd= | 0.0067352
|  |  |  | @ Cl=0.6, Cd= | 0.0076823
alpha (deg) | Cl | Cd | Cm | Cl/Cd
-15.5 | -0.6727 | 0.17765 | 0.0369 | -3.7867
-15 | -0.6721 | 0.16379 | 0.0285 | -4.1034
-14.5 | -0.6689 | 0.15289 | 0.0235 | -4.375
-14 | -0.654 | 0.14653 | 0.0203 | -4.4632
-13.5 | -0.7972 | 0.09291 | -0.0071 | -8.5803
-13 | -0.8477 | 0.07342 | -0.0208 | -11.5459
-12.5 | -0.8919 | 0.05911 | -0.0302 | -15.0888
-12 | -0.9294 | 0.04834 | -0.0351 | -19.2263
-11.5 | -0.9574 | 0.04035 | -0.0361 | -23.7274
-11 | -0.9727 | 0.03468 | -0.0341 | -28.0479
-10.5 | -0.9837 | 0.02947 | -0.0296 | -33.3797
-10 | -0.9714 | 0.02547 | -0.0255 | -38.139
-9.5 | -0.9377 | 0.02291 | -0.0231 | -40.9297
-9 | -0.8867 | 0.02076 | -0.0233 | -42.7119
-8.5 | -0.8511 | 0.01904 | -0.0195 | -44.7006
-8 | -0.8123 | 0.01718 | -0.0164 | -47.2817
-7.5 | -0.7707 | 0.01551 | -0.0139 | -49.6905
-7 | -0.7224 | 0.01447 | -0.0122 | -49.924
-6.5 | -0.6744 | 0.01326 | -0.0106 | -50.8597
-6 | -0.6227 | 0.01233 | -0.0095 | -50.5028
-5.5 | -0.5697 | 0.01148 | -0.0086 | -49.6254
-5 | -0.5148 | 0.0108 | -0.0081 | -47.6667
-4.5 | -0.4599 | 0.01004 | -0.0076 | -45.8068
-4 | -0.4082 | 0.00872 | -0.0072 | -46.8119
-3.5 | -0.3576 | 0.0072 | -0.0068 | -49.6667
-3 | -0.2996 | 0.00683 | -0.0068 | -43.8653
-2.5 | -0.2403 | 0.00666 | -0.007 | -36.0811
-2 | -0.1809 | 0.00655 | -0.0072 | -27.6183
-1.5 | -0.1213 | 0.00649 | -0.0073 | -18.6903
-1 | -0.0614 | 0.00646 | -0.0076 | -9.5046
-0.5 | -0.0013 | 0.00646 | -0.008 | -0.20124
0 | 0.0589 | 0.00646 | -0.0084 | 9.1176
0.5 | 0.1191 | 0.00646 | -0.0088 | 18.4365
1 | 0.1793 | 0.00649 | -0.0091 | 27.6271
1.5 | 0.2393 | 0.00653 | -0.0095 | 36.6462
2 | 0.2992 | 0.00659 | -0.0098 | 45.4021
2.5 | 0.3588 | 0.00668 | -0.01 | 53.7126
3 | 0.4185 | 0.00676 | -0.0102 | 61.9083
3.5 | 0.4776 | 0.00689 | -0.0103 | 69.3179
4 | 0.5358 | 0.00713 | -0.0103 | 75.1473
4.5 | 0.5927 | 0.00753 | -0.0101 | 78.7118
5 | 0.644 | 0.0086 | -0.0094 | 74.8837
5.5 | 0.6912 | 0.01006 | -0.0083 | 68.7078
6 | 0.738 | 0.01132 | -0.0068 | 65.1943
6.5 | 0.7856 | 0.01224 | -0.0051 | 64.183
7 | 0.8303 | 0.01304 | -0.0025 | 63.6733
7.5 | 0.8788 | 0.01409 | -0.0011 | 62.3705
8 | 0.9305 | 0.01541 | -0.0009 | 60.3829
8.5 | 0.971 | 0.01687 | 0.0013 | 57.5578
9 | 1.0092 | 0.01825 | 0.0037 | 55.2986
9.5 | 1.023 | 0.02058 | 0.0091 | 49.7085
10 | 1.0494 | 0.02246 | 0.0123 | 46.7231
10.5 | 1.0714 | 0.02491 | 0.0153 | 43.0108
11 | 1.0923 | 0.02755 | 0.0175 | 39.6479
11.5 | 1.1018 | 0.03163 | 0.02 | 34.834
12 | 1.1155 | 0.03544 | 0.0215 | 31.4757
12.5 | 1.1196 | 0.04044 | 0.0224 | 27.6855
13 | 1.1171 | 0.04646 | 0.0221 | 24.0443
13.5 | 1.1158 | 0.05263 | 0.0206 | 21.2008
14 | 1.1006 | 0.06123 | 0.0175 | 17.9748
14.5 | 1.0751 | 0.07232 | 0.0122 | 14.8659
15 | 1.0451 | 0.08557 | 0.0047 | 12.2134
15.5 | 1.0092 | 0.10144 | -0.0051 | 9.9487
16 | 0.9678 | 0.12045 | -0.0172 | 8.0349
16.5 | 0.7746 | 0.19208 | -0.0538 | 4.0327
17 | 0.788 | 0.20041 | -0.0586 | 3.9319
17.5 | 0.8055 | 0.20681 | -0.0624 | 3.8949

## 39. Re 750k Mach 0.50 (1)
BIGFOIL.COM POLAR EXPORT
NACA63-113 a=0.0
NACA63-113 a=0.0 |  |  |  | Cl Max: | 1.108 | at alpha= | 20 | deg
JavaFoil+Calcfoil stall+Eppler ext transition |  |  |  | L/D Max: | 77.876 | at alpha= | 4 | deg
Re: | 750000 |  |  | Cd Min: | 0.0069 | at alpha= | 0 | deg
Mach: | 0.5 |  |  | Cl=0 at alpha= | -0.49275 | deg
|  |  |  | @ Cl=0.1, Cd= | 0.0069046
|  |  |  | @ Cl=0.4, Cd= | 0.0072613
|  |  |  | @ Cl=0.6, Cd= | 0.0078379
alpha (deg) | Cl | Cd | Cm | Cl/Cd
-20 | -1.068 | 0.21047 | 0.007 | -5.074
-19.5 | -1.038 | 0.20401 | 0.007 | -5.089
-19 | -1.012 | 0.19966 | 0.007 | -5.067
-18.5 | -0.985 | 0.1952 | 0.006 | -5.047
-18 | -0.959 | 0.19182 | 0.006 | -4.998
-17.5 | -0.933 | 0.18271 | 0.006 | -5.104
-17 | -0.903 | 0.17465 | 0.005 | -5.173
-16.5 | -0.877 | 0.17008 | 0.005 | -5.154
-16 | -0.85 | 0.16263 | 0.005 | -5.226
-15.5 | -0.823 | 0.15832 | 0.004 | -5.199
-15 | -0.795 | 0.15333 | 0.004 | -5.183
-14.5 | -0.768 | 0.1441 | 0.004 | -5.327
-14 | -0.741 | 0.14028 | 0.003 | -5.28
-13.5 | -0.714 | 0.13541 | 0.003 | -5.272
-13 | -0.687 | 0.13505 | 0.003 | -5.086
-12.5 | -0.658 | 0.12372 | 0.002 | -5.321
-12 | -0.631 | 0.12024 | 0.002 | -5.251
-11.5 | -0.604 | 0.11995 | 0.002 | -5.037
-11 | -0.577 | 0.11023 | 0.002 | -5.237
-10.5 | -0.549 | 0.10558 | 0.001 | -5.203
-10 | -0.522 | 0.10392 | 0.001 | -5.022
-9.5 | -0.495 | 0.09546 | 0.001 | -5.182
-9 | -0.468 | 0.09493 | 0.001 | -4.925
-8.5 | -0.44 | 0.08578 | 0 | -5.126
-8 | -0.413 | 0.06189 | 0 | -6.669
-7.5 | -0.578 | 0.05447 | 0 | -10.607
-7 | -0.613 | 0.04818 | 0 | -12.714
-6.5 | -0.728 | 0.0151 | -0.001 | -48.2
-6 | -0.696 | 0.01399 | -0.002 | -49.766
-5.5 | -0.652 | 0.01309 | -0.002 | -49.793
-5 | -0.6 | 0.01178 | -0.003 | -50.963
-4.5 | -0.543 | 0.01177 | -0.003 | -46.15
-4 | -0.479 | 0.0112 | -0.004 | -42.767
-3.5 | -0.413 | 0.01069 | -0.005 | -38.621
-3 | -0.346 | 0.00721 | -0.005 | -47.914
-2.5 | -0.277 | 0.00706 | -0.006 | -39.292
-2 | -0.209 | 0.007 | -0.006 | -29.823
-1.5 | -0.14 | 0.00695 | -0.007 | -20.129
-1 | -0.071 | 0.00691 | -0.007 | -10.226
-0.5 | -0.001 | 0.00692 | -0.008 | -0.202
0 | 0.068 | 0.0069 | -0.009 | 9.85
0.5 | 0.137 | 0.00691 | -0.009 | 19.86
1 | 0.206 | 0.00696 | -0.01 | 29.665
1.5 | 0.276 | 0.00704 | -0.01 | 39.158
2 | 0.345 | 0.00714 | -0.011 | 48.291
2.5 | 0.413 | 0.00729 | -0.012 | 56.666
3 | 0.482 | 0.00739 | -0.012 | 65.15
3.5 | 0.549 | 0.00764 | -0.013 | 71.868
4 | 0.616 | 0.0079 | -0.013 | 77.876
4.5 | 0.671 | 0.01252 | -0.014 | 53.574
5 | 0.729 | 0.01338 | -0.014 | 54.47
5.5 | 0.783 | 0.01424 | -0.015 | 54.988
6 | 0.832 | 0.01529 | -0.015 | 54.42
6.5 | 0.873 | 0.01661 | -0.016 | 52.536
7 | 0.901 | 0.01811 | -0.016 | 49.752
7.5 | 0.909 | 0.01995 | -0.017 | 45.553
8 | 0.738 | 0.0576 | -0.007 | 12.806
8.5 | 0.491 | 0.06322 | -0.007 | 7.767
9 | 0.518 | 0.07533 | -0.007 | 6.876
9.5 | 0.545 | 0.09541 | -0.008 | 5.716
10 | 0.572 | 0.09816 | -0.009 | 5.829
10.5 | 0.599 | 0.1035 | -0.009 | 5.787
11 | 0.626 | 0.10864 | -0.009 | 5.762
11.5 | 0.653 | 0.11382 | -0.01 | 5.741
12 | 0.68 | 0.1178 | -0.01 | 5.772
12.5 | 0.707 | 0.12431 | -0.011 | 5.684
13 | 0.734 | 0.13073 | -0.011 | 5.615
13.5 | 0.761 | 0.14072 | -0.012 | 5.409
14 | 0.788 | 0.14098 | -0.012 | 5.587
14.5 | 0.814 | 0.14674 | -0.013 | 5.549
15 | 0.843 | 0.15568 | -0.014 | 5.413
15.5 | 0.869 | 0.1582 | -0.014 | 5.491
16 | 0.895 | 0.16832 | -0.014 | 5.317
16.5 | 0.921 | 0.17325 | -0.015 | 5.319
17 | 0.95 | 0.18017 | -0.015 | 5.271
17.5 | 0.976 | 0.18531 | -0.016 | 5.265
18 | 1.002 | 0.19195 | -0.016 | 5.219
18.5 | 1.028 | 0.19528 | -0.017 | 5.265
19 | 1.057 | 0.20801 | -0.018 | 5.082
19.5 | 1.082 | 0.20646 | -0.018 | 5.242
20 | 1.108 | 0.21287 | -0.018 | 5.206

## 40. Re 750k Mach 0.50 (2)
BIGFOIL.COM POLAR EXPORT
NACA63-113 a=0.0
NACA63-113 a=0.0 |  |  |  | Cl Max: | 0.9565 | at alpha= | 20 | deg
XFOIL ncrit=9 |  |  |  | L/D Max: | 77.4307 | at alpha= | 4 | deg
Re: | 750000 |  |  | Cd Min: | 0.27874 | at alpha= | 20 | deg
Mach: | 0.5 |  |  | Cl=0 at alpha= | -0.49492 | deg
|  |  |  | @ Cl=0.1, Cd= | 0.0068739
|  |  |  | @ Cl=0.4, Cd= | 0.0071525
|  |  |  | @ Cl=0.6, Cd= | 0.007846
alpha (deg) | Cl | Cd | Cm | Cl/Cd
-20 | -0.8877 | 0.27559 | 0.0963 | -3.2211
-19.5 | -0.8659 | 0.26597 | 0.0902 | -3.2556
-19 | -0.8473 | 0.25607 | 0.0831 | -3.3089
-18.5 | -0.8231 | 0.24786 | 0.0791 | -3.3208
-18 | -0.8004 | 0.24022 | 0.0744 | -3.3319
-17.5 | -0.7804 | 0.23048 | 0.0679 | -3.386
-17 | -0.7639 | 0.22034 | 0.0608 | -3.4669
-16.5 | -0.7386 | 0.21261 | 0.0578 | -3.474
-16 | -0.7163 | 0.20484 | 0.0532 | -3.4969
-15.5 | -0.702 | 0.19427 | 0.0456 | -3.6135
-15 | -0.6865 | 0.18386 | 0.0397 | -3.7338
-14.5 | -0.6633 | 0.17638 | 0.0365 | -3.7606
-14 | -0.6429 | 0.1686 | 0.0323 | -3.8132
-13.5 | -0.634 | 0.15699 | 0.0243 | -4.0385
-13 | -0.6218 | 0.14646 | 0.0185 | -4.2455
-12.5 | -0.6145 | 0.13539 | 0.0142 | -4.5387
-12 | -0.6083 | 0.12505 | 0.0087 | -4.8645
-11.5 | -0.611 | 0.1128 | 0.002 | -5.4167
-11 | -0.6244 | 0.09861 | -0.0061 | -6.332
-10.5 | -0.6488 | 0.0826 | -0.0156 | -7.8547
-10 | -0.6825 | 0.06583 | -0.0277 | -10.3676
-9.5 | -0.7158 | 0.05271 | -0.0373 | -13.58
-9 | -0.7448 | 0.04244 | -0.0431 | -17.5495
-8.5 | -0.7674 | 0.03388 | -0.0469 | -22.6505
-8 | -0.7854 | 0.02869 | -0.0421 | -27.3754
-7.5 | -0.7887 | 0.02457 | -0.0354 | -32.1001
-7 | -0.7654 | 0.02084 | -0.0298 | -36.7274
-6.5 | -0.724 | 0.01797 | -0.0254 | -40.2894
-6 | -0.6792 | 0.01568 | -0.0211 | -43.3163
-5.5 | -0.6308 | 0.01391 | -0.0175 | -45.3487
-5 | -0.5757 | 0.01259 | -0.0147 | -45.7268
-4.5 | -0.516 | 0.01156 | -0.0128 | -44.6367
-4 | -0.4547 | 0.01061 | -0.0113 | -42.8558
-3.5 | -0.3973 | 0.00918 | -0.01 | -43.2789
-3 | -0.3421 | 0.00744 | -0.0089 | -45.9812
-2.5 | -0.275 | 0.00713 | -0.0086 | -38.5694
-2 | -0.2068 | 0.00699 | -0.0085 | -29.5851
-1.5 | -0.1386 | 0.00692 | -0.0085 | -20.0289
-1 | -0.0697 | 0.00688 | -0.0088 | -10.1308
-0.5 | -0.0007 | 0.00686 | -0.0092 | -0.10204
0 | 0.0682 | 0.00686 | -0.0096 | 9.9417
0.5 | 0.137 | 0.00689 | -0.0099 | 19.8839
1 | 0.2058 | 0.00693 | -0.0103 | 29.697
1.5 | 0.2746 | 0.00699 | -0.0106 | 39.2847
2 | 0.3434 | 0.00707 | -0.0108 | 48.5714
2.5 | 0.412 | 0.00717 | -0.0108 | 57.4616
3 | 0.4808 | 0.00729 | -0.0107 | 65.9534
3.5 | 0.5487 | 0.00752 | -0.0103 | 72.9654
4 | 0.6148 | 0.00794 | -0.0096 | 77.4307
4.5 | 0.6706 | 0.00931 | -0.0079 | 72.0301
5 | 0.7179 | 0.01118 | -0.0052 | 64.2129
5.5 | 0.7676 | 0.01262 | -0.0022 | 60.8241
6 | 0.8151 | 0.01396 | 0.0016 | 58.3883
6.5 | 0.8551 | 0.01533 | 0.0066 | 55.7795
7 | 0.8677 | 0.01706 | 0.0152 | 50.8617
7.5 | 0.9012 | 0.01972 | 0.0179 | 45.6998
8 | 0.9188 | 0.02319 | 0.0218 | 39.6205
8.5 | 0.9377 | 0.02707 | 0.0255 | 34.6398
9 | 0.9479 | 0.03196 | 0.0284 | 29.6589
9.5 | 0.9472 | 0.03804 | 0.0295 | 24.9001
10 | 0.9307 | 0.0461 | 0.0281 | 20.1887
10.5 | 0.9048 | 0.05619 | 0.0241 | 16.1025
11 | 0.873 | 0.06853 | 0.017 | 12.7389
11.5 | 0.8399 | 0.08292 | 0.0074 | 10.129
12 | 0.8056 | 0.09946 | -0.0036 | 8.0997
12.5 | 0.7685 | 0.11823 | -0.0149 | 6.5
13 | 0.7485 | 0.13448 | -0.0242 | 5.5659
13.5 | 0.7445 | 0.14799 | -0.0318 | 5.0307
14 | 0.7525 | 0.15863 | -0.0379 | 4.7437
14.5 | 0.764 | 0.16823 | -0.0435 | 4.5414
15 | 0.7739 | 0.17946 | -0.0496 | 4.3124
15.5 | 0.7784 | 0.19507 | -0.0577 | 3.9904
16 | 0.8007 | 0.20232 | -0.061 | 3.9576
16.5 | 0.8171 | 0.21295 | -0.067 | 3.8371
17 | 0.8313 | 0.22503 | -0.0749 | 3.6942
17.5 | 0.8523 | 0.23363 | -0.0801 | 3.6481
18 | 0.8749 | 0.24121 | -0.0843 | 3.6271
19 | 0.9131 | 0.26212 | -0.0971 | 3.4835
19.5 | 0.9344 | 0.27075 | -0.1025 | 3.4512
20 | 0.9565 | 0.27874 | -0.1077 | 3.4315

## 41. Re 1M Mach 0.00 (1)
BIGFOIL.COM POLAR EXPORT
NACA63-113 a=0.0
NACA63-113 a=0.0 |  |  |  | Cl Max: | 1.108 | at alpha= | 11.5 | deg
JavaFoil+Calcfoil stall+Eppler ext transition |  |  |  | L/D Max: | 85.487 | at alpha= | 4.5 | deg
Re: | 1000000 |  |  | Cd Min: | 0.00621 | at alpha= | -1 | deg
Mach: | 0 |  |  | Cl=0 at alpha= | -0.49167 | deg
|  |  |  | @ Cl=0.1, Cd= | 0.0062168
|  |  |  | @ Cl=0.4, Cd= | 0.006453
|  |  |  | @ Cl=0.6, Cd= | 0.0073919
alpha (deg) | Cl | Cd | Cm | Cl/Cd
-15.5 | -0.847 | 0.12128 | 0.003 | -6.98
-15 | -0.859 | 0.11218 | 0.003 | -7.658
-14.5 | -0.869 | 0.10657 | 0.003 | -8.157
-14 | -0.878 | 0.09937 | 0.003 | -8.833
-13.5 | -0.882 | 0.09433 | 0.003 | -9.347
-13 | -0.883 | 0.08863 | 0.003 | -9.963
-12.5 | -0.88 | 0.08303 | 0.002 | -10.605
-12 | -0.875 | 0.07829 | 0.002 | -11.182
-11.5 | -0.864 | 0.07246 | 0.002 | -11.923
-11 | -0.853 | 0.06505 | 0.002 | -13.12
-10.5 | -0.976 | 0.01893 | 0.003 | -51.537
-10 | -0.96 | 0.01664 | 0.002 | -57.7
-9.5 | -0.935 | 0.01537 | 0.002 | -60.847
-9 | -0.904 | 0.01451 | 0.001 | -62.32
-8.5 | -0.87 | 0.0136 | 0.001 | -63.992
-8 | -0.832 | 0.01294 | 0.001 | -64.315
-7.5 | -0.793 | 0.0123 | 0 | -64.444
-7 | -0.745 | 0.01162 | 0 | -64.071
-6.5 | -0.694 | 0.01116 | -0.001 | -62.211
-6 | -0.642 | 0.01081 | -0.001 | -59.392
-5.5 | -0.588 | 0.01041 | -0.002 | -56.479
-5 | -0.532 | 0.0101 | -0.002 | -52.712
-4.5 | -0.475 | 0.0098 | -0.003 | -48.509
-4 | -0.418 | 0.00944 | -0.003 | -44.237
-3.5 | -0.359 | 0.00649 | -0.004 | -55.302
-3 | -0.3 | 0.00638 | -0.004 | -47.037
-2.5 | -0.241 | 0.00633 | -0.005 | -38.036
-2 | -0.181 | 0.00628 | -0.005 | -28.849
-1.5 | -0.121 | 0.00625 | -0.006 | -19.404
-1 | -0.061 | 0.00621 | -0.006 | -9.859
-0.5 | -0.001 | 0.00621 | -0.007 | -0.195
0 | 0.059 | 0.00621 | -0.007 | 9.487
0.5 | 0.119 | 0.00622 | -0.008 | 19.091
1 | 0.179 | 0.00623 | -0.009 | 28.718
1.5 | 0.239 | 0.00628 | -0.009 | 38.024
2 | 0.299 | 0.00634 | -0.01 | 47.129
2.5 | 0.358 | 0.00639 | -0.01 | 56.084
3 | 0.418 | 0.00648 | -0.011 | 64.424
3.5 | 0.477 | 0.00661 | -0.011 | 72.154
4 | 0.535 | 0.00676 | -0.012 | 79.207
4.5 | 0.593 | 0.00694 | -0.012 | 85.487
5 | 0.65 | 0.01062 | -0.013 | 61.262
5.5 | 0.706 | 0.01113 | -0.013 | 63.438
6 | 0.758 | 0.01108 | -0.014 | 68.429
6.5 | 0.808 | 0.012 | -0.014 | 67.324
7 | 0.856 | 0.01256 | -0.014 | 68.116
7.5 | 0.901 | 0.01319 | -0.015 | 68.287
8 | 0.944 | 0.01391 | -0.015 | 67.839
8.5 | 0.981 | 0.01474 | -0.016 | 66.552
9 | 1.014 | 0.01569 | -0.016 | 64.67
9.5 | 1.043 | 0.01664 | -0.017 | 62.706
10 | 1.068 | 0.01782 | -0.017 | 59.895
10.5 | 1.087 | 0.0192 | -0.017 | 56.597
11 | 1.099 | 0.02093 | -0.018 | 52.529
11.5 | 1.108 | 0.02269 | -0.018 | 48.821
12 | 1.108 | 0.0254 | -0.018 | 43.612
12.5 | 1.097 | 0.03 | -0.018 | 36.568
13 | 0.976 | 0.076 | -0.014 | 12.843
13.5 | 0.958 | 0.08827 | -0.012 | 10.854
14 | 0.945 | 0.09676 | -0.012 | 9.77
14.5 | 0.932 | 0.10487 | -0.011 | 8.89
15 | 0.919 | 0.11098 | -0.011 | 8.28
15.5 | 0.902 | 0.12065 | -0.011 | 7.476
16 | 0.884 | 0.12745 | -0.011 | 6.937
16.5 | 0.864 | 0.13517 | -0.011 | 6.391

## 42. Re 1M Mach 0.00 (2)
BIGFOIL.COM POLAR EXPORT
NACA63-113 a=0.0
NACA63-113 a=0.0 |  |  |  | Cl Max: | 1.2807 | at alpha= | 15.5 | deg
XFOIL ncrit=9 |  |  |  | L/D Max: | 82.583 | at alpha= | 4.5 | deg
Re: | 1000000 |  |  | Cd Min: | 0.22426 | at alpha= | -19 | deg
Mach: | 0 |  |  | Cl=0 at alpha= | -0.49055 | deg
|  |  |  | @ Cl=0.1, Cd= | 0.0057674
|  |  |  | @ Cl=0.4, Cd= | 0.0060734
|  |  |  | @ Cl=0.6, Cd= | 0.0074829
alpha (deg) | Cl | Cd | Cm | Cl/Cd
-19 | -0.7709 | 0.22426 | 0.0644 | -3.4375
-18.5 | -0.7531 | 0.21865 | 0.0606 | -3.4443
-18 | -0.7373 | 0.21182 | 0.0564 | -3.4808
-17.5 | -0.7354 | 0.19763 | 0.0489 | -3.7211
-17 | -0.7173 | 0.19221 | 0.0457 | -3.7319
-16.5 | -1.0006 | 0.09639 | -0.0035 | -10.3807
-16 | -1.0652 | 0.07491 | -0.0175 | -14.2197
-15.5 | -1.1012 | 0.06183 | -0.0251 | -17.8101
-15 | -1.1261 | 0.05213 | -0.0294 | -21.6018
-14.5 | -1.1416 | 0.04464 | -0.0315 | -25.5735
-14 | -1.1455 | 0.03919 | -0.0319 | -29.2294
-13.5 | -1.1397 | 0.03529 | -0.0312 | -32.2953
-13 | -1.1303 | 0.03203 | -0.0296 | -35.2888
-12.5 | -1.1352 | 0.02689 | -0.0262 | -42.2164
-12 | -1.1183 | 0.02462 | -0.0231 | -45.4224
-11.5 | -1.0959 | 0.02302 | -0.0195 | -47.6064
-11 | -1.0629 | 0.02142 | -0.0174 | -49.6218
-10.5 | -1.0251 | 0.01987 | -0.0157 | -51.5903
-10 | -0.9834 | 0.01848 | -0.0145 | -53.2143
-9.5 | -0.935 | 0.0168 | -0.0147 | -55.6548
-9 | -0.9007 | 0.01554 | -0.0114 | -57.9601
-8.5 | -0.8565 | 0.0147 | -0.0098 | -58.2653
-8 | -0.8095 | 0.01387 | -0.0087 | -58.3634
-7.5 | -0.7618 | 0.01297 | -0.0077 | -58.7355
-7 | -0.7126 | 0.0121 | -0.0069 | -58.8926
-6.5 | -0.66 | 0.01158 | -0.0066 | -56.9948
-5.5 | -0.5547 | 0.01028 | -0.006 | -53.9591
-5 | -0.5006 | 0.00974 | -0.0059 | -51.3963
-4.5 | -0.4472 | 0.00905 | -0.0059 | -49.4144
-4 | -0.3954 | 0.00799 | -0.0058 | -49.4869
-3.5 | -0.3448 | 0.00667 | -0.0058 | -51.6942
-3 | -0.2892 | 0.00623 | -0.006 | -46.4205
-2.5 | -0.2321 | 0.00605 | -0.0063 | -38.3636
-1 | -0.0593 | 0.00578 | -0.0073 | -10.2595
-0.5 | -0.0011 | 0.00576 | -0.0077 | -0.19097
0 | 0.0571 | 0.00576 | -0.0082 | 9.9132
0.5 | 0.1152 | 0.00577 | -0.0086 | 19.9653
1 | 0.1733 | 0.0058 | -0.0091 | 29.8793
1.5 | 0.2313 | 0.00584 | -0.0095 | 39.6062
2 | 0.2891 | 0.00589 | -0.0099 | 49.0832
2.5 | 0.3467 | 0.00599 | -0.0102 | 57.8798
3 | 0.4042 | 0.00608 | -0.0106 | 66.4803
3.5 | 0.4611 | 0.00624 | -0.0109 | 73.8942
4 | 0.5174 | 0.00649 | -0.0111 | 79.7227
4.5 | 0.5723 | 0.00693 | -0.0112 | 82.583
5 | 0.6229 | 0.00794 | -0.0109 | 78.4509
5.5 | 0.6716 | 0.00913 | -0.0104 | 73.5597
6.5 | 0.7693 | 0.01094 | -0.009 | 70.3199
7 | 0.818 | 0.01159 | -0.008 | 70.5781
7.5 | 0.8635 | 0.01221 | -0.0064 | 70.7207
8 | 0.9119 | 0.01305 | -0.0055 | 69.8774
8.5 | 0.966 | 0.01379 | -0.0061 | 70.0508
9 | 1.0085 | 0.0151 | -0.0049 | 66.7881
9.5 | 1.0543 | 0.01592 | -0.0039 | 66.2249
10 | 1.0961 | 0.01693 | -0.0025 | 64.7431
10.5 | 1.1257 | 0.01861 | 0.0003 | 60.489
11 | 1.1531 | 0.01982 | 0.0037 | 58.1786
11.5 | 1.177 | 0.02134 | 0.0069 | 55.1546
12 | 1.2006 | 0.0231 | 0.0095 | 51.974
12.5 | 1.2202 | 0.02536 | 0.0117 | 48.1151
13 | 1.2196 | 0.02954 | 0.0145 | 41.2864
13.5 | 1.2407 | 0.03213 | 0.0155 | 38.615
14 | 1.2546 | 0.03556 | 0.0163 | 35.2812
14.5 | 1.2659 | 0.03947 | 0.0165 | 32.0725
15 | 1.273 | 0.04402 | 0.0163 | 28.9187
15.5 | 1.2807 | 0.0488 | 0.0153 | 26.2439
16 | 1.2778 | 0.05524 | 0.0136 | 23.1318
16.5 | 1.2635 | 0.06372 | 0.0106 | 19.8289
17 | 1.2364 | 0.07486 | 0.0059 | 16.5162
17.5 | 1.2234 | 0.08487 | 0.0008 | 14.415
18 | 1.1987 | 0.09762 | -0.0062 | 12.2792
18.5 | 1.1744 | 0.11131 | -0.0143 | 10.5507
19 | 1.1343 | 0.12897 | -0.0249 | 8.7951
19.5 | 1.0896 | 0.14917 | -0.0375 | 7.3044

## 43. Re 1M Mach 0.10 (1)
BIGFOIL.COM POLAR EXPORT
NACA63-113 a=0.0
NACA63-113 a=0.0 |  |  |  | Cl Max: | 1.099 | at alpha= | 11.5 | deg
JavaFoil+Calcfoil stall+Eppler ext transition |  |  |  | L/D Max: | 85.757 | at alpha= | 4.5 | deg
Re: | 1000000 |  |  | Cd Min: | 0.0062 | at alpha= | -0.5 | deg
Mach: | 0.1 |  |  | Cl=0 at alpha= | -0.49167 | deg
|  |  |  | @ Cl=0.1, Cd= | 0.0062237
|  |  |  | @ Cl=0.4, Cd= | 0.0064567
|  |  |  | @ Cl=0.6, Cd= | 0.00721
alpha (deg) | Cl | Cd | Cm | Cl/Cd
-15.5 | -0.817 | 0.12368 | 0.003 | -6.607
-15 | -0.833 | 0.11481 | 0.003 | -7.258
-14.5 | -0.847 | 0.10794 | 0.003 | -7.848
-14 | -0.858 | 0.10062 | 0.003 | -8.531
-13.5 | -0.865 | 0.09467 | 0.003 | -9.142
-13 | -0.87 | 0.08959 | 0.002 | -9.712
-12.5 | -0.87 | 0.08379 | 0.002 | -10.381
-12 | -0.867 | 0.07916 | 0.002 | -10.952
-11.5 | -0.856 | 0.07425 | 0.002 | -11.523
-11 | -0.85 | 0.06493 | 0.002 | -13.098
-10.5 | -0.96 | 0.0211 | 0.003 | -45.476
-10 | -0.956 | 0.01709 | 0.002 | -55.952
-9.5 | -0.934 | 0.01567 | 0.002 | -59.582
-9 | -0.905 | 0.01459 | 0.001 | -62.017
-8.5 | -0.871 | 0.01377 | 0.001 | -63.227
-8 | -0.833 | 0.01307 | 0.001 | -63.71
-7.5 | -0.795 | 0.01237 | 0 | -64.299
-7 | -0.747 | 0.01173 | 0 | -63.698
-6.5 | -0.697 | 0.01126 | -0.001 | -61.892
-6 | -0.645 | 0.01086 | -0.001 | -59.373
-5.5 | -0.59 | 0.01049 | -0.002 | -56.287
-5 | -0.535 | 0.01012 | -0.002 | -52.84
-4.5 | -0.478 | 0.00982 | -0.003 | -48.661
-4 | -0.42 | 0.00946 | -0.003 | -44.362
-3.5 | -0.361 | 0.0065 | -0.004 | -55.498
-3 | -0.302 | 0.00642 | -0.004 | -46.996
-2.5 | -0.242 | 0.00633 | -0.005 | -38.191
-2 | -0.182 | 0.00628 | -0.005 | -28.983
-1.5 | -0.122 | 0.00625 | -0.006 | -19.498
-1 | -0.062 | 0.00622 | -0.006 | -9.902
-0.5 | -0.001 | 0.0062 | -0.007 | -0.197
0 | 0.059 | 0.00621 | -0.008 | 9.529
0.5 | 0.119 | 0.00623 | -0.008 | 19.174
1 | 0.18 | 0.00626 | -0.009 | 28.704
1.5 | 0.24 | 0.00628 | -0.009 | 38.199
2 | 0.3 | 0.00634 | -0.01 | 47.336
2.5 | 0.36 | 0.00639 | -0.01 | 56.342
3 | 0.42 | 0.00649 | -0.011 | 64.714
3.5 | 0.479 | 0.00661 | -0.011 | 72.464
4 | 0.538 | 0.00676 | -0.012 | 79.537
4.5 | 0.596 | 0.00695 | -0.012 | 85.757
5 | 0.654 | 0.01072 | -0.013 | 60.955
5.5 | 0.71 | 0.01089 | -0.013 | 65.141
6 | 0.761 | 0.0108 | -0.014 | 70.459
6.5 | 0.811 | 0.01208 | -0.014 | 67.122
7 | 0.858 | 0.01266 | -0.015 | 67.823
7.5 | 0.903 | 0.01334 | -0.015 | 67.709
8 | 0.946 | 0.01409 | -0.015 | 67.151
8.5 | 0.983 | 0.01495 | -0.016 | 65.716
9 | 1.015 | 0.01588 | -0.016 | 63.924
9.5 | 1.043 | 0.01687 | -0.017 | 61.844
10 | 1.066 | 0.0181 | -0.017 | 58.904
10.5 | 1.083 | 0.01954 | -0.017 | 55.446
11 | 1.094 | 0.02135 | -0.018 | 51.234
11.5 | 1.099 | 0.02344 | -0.018 | 46.864
12 | 1.094 | 0.02657 | -0.018 | 41.179
12.5 | 1.068 | 0.0347 | -0.018 | 30.766
13 | 0.948 | 0.08432 | -0.012 | 11.244
13.5 | 0.935 | 0.09309 | -0.011 | 10.043
14 | 0.924 | 0.0992 | -0.011 | 9.31
14.5 | 0.909 | 0.10649 | -0.011 | 8.532
15 | 0.89 | 0.11513 | -0.011 | 7.733
15.5 | 0.871 | 0.12187 | -0.011 | 7.145
16 | 0.849 | 0.13082 | -0.011 | 6.487
16.5 | 0.825 | 0.137 | -0.011 | 6.022

## 44. Re 1M Mach 0.10 (2)
BIGFOIL.COM POLAR EXPORT
NACA63-113 a=0.0
NACA63-113 a=0.0 |  |  |  | Cl Max: | 1.2613 | at alpha= | 15.5 | deg
XFOIL ncrit=9 |  |  |  | L/D Max: | 82.4785 | at alpha= | 4.5 | deg
Re: | 1000000 |  |  | Cd Min: | 0.24255 | at alpha= | 20 | deg
Mach: | 0.1 |  |  | Cl=0 at alpha= | -0.49018 | deg
|  |  |  | @ Cl=0.1, Cd= | 0.0057873
|  |  |  | @ Cl=0.4, Cd= | 0.0060807
|  |  |  | @ Cl=0.6, Cd= | 0.007489
alpha (deg) | Cl | Cd | Cm | Cl/Cd
-17.5 | -0.7325 | 0.20001 | 0.0499 | -3.6623
-17 | -0.718 | 0.1932 | 0.0463 | -3.7164
-16.5 | -0.7007 | 0.18722 | 0.0427 | -3.7427
-16 | -0.9775 | 0.09397 | -0.0053 | -10.4023
-15.5 | -1.0374 | 0.07352 | -0.0188 | -14.1104
-15 | -1.0762 | 0.06016 | -0.0265 | -17.889
-14.5 | -1.1042 | 0.0502 | -0.0308 | -21.996
-14 | -1.1178 | 0.04312 | -0.0326 | -25.923
-13.5 | -1.1192 | 0.0381 | -0.0327 | -29.3753
-13 | -1.1155 | 0.03401 | -0.0316 | -32.7992
-12.5 | -1.1241 | 0.02856 | -0.0287 | -39.3592
-12 | -1.1109 | 0.02577 | -0.0256 | -43.1083
-11.5 | -1.0912 | 0.02392 | -0.0221 | -45.6187
-11 | -1.0629 | 0.02219 | -0.0191 | -47.9
-10.5 | -1.0268 | 0.02049 | -0.0172 | -50.1122
-10 | -0.9864 | 0.01894 | -0.0157 | -52.0803
-9.5 | -0.9334 | 0.01773 | -0.0163 | -52.6452
-9 | -0.9043 | 0.01585 | -0.0123 | -57.0536
-8.5 | -0.8604 | 0.01494 | -0.0106 | -57.5904
-8 | -0.8137 | 0.01406 | -0.0093 | -57.8734
-7.5 | -0.764 | 0.01336 | -0.0084 | -57.1856
-7 | -0.7167 | 0.01221 | -0.0073 | -58.6978
-6.5 | -0.6639 | 0.01165 | -0.0069 | -56.9871
-6 | -0.612 | 0.01087 | -0.0064 | -56.3017
-5 | -0.5035 | 0.00981 | -0.0061 | -51.3252
-4.5 | -0.4496 | 0.00912 | -0.006 | -49.2982
-4 | -0.3974 | 0.00808 | -0.0059 | -49.1832
-3.5 | -0.3468 | 0.00671 | -0.0058 | -51.6841
-3 | -0.2909 | 0.00625 | -0.006 | -46.544
-2.5 | -0.2334 | 0.00606 | -0.0063 | -38.5149
-2 | -0.1758 | 0.00593 | -0.0067 | -29.6459
-1.5 | -0.1178 | 0.00586 | -0.007 | -20.1024
-1 | -0.0597 | 0.0058 | -0.0073 | -10.2931
0 | 0.0574 | 0.00578 | -0.0082 | 9.9308
0.5 | 0.1159 | 0.00579 | -0.0087 | 20.0173
1 | 0.1743 | 0.00581 | -0.0091 | 30
1.5 | 0.2327 | 0.00585 | -0.0095 | 39.7778
2 | 0.2909 | 0.00591 | -0.0099 | 49.2217
2.5 | 0.3488 | 0.00601 | -0.0103 | 58.0366
3 | 0.4067 | 0.00609 | -0.0106 | 66.7816
3.5 | 0.464 | 0.00626 | -0.0109 | 74.1214
4 | 0.5206 | 0.00651 | -0.0111 | 79.9693
4.5 | 0.5757 | 0.00698 | -0.0111 | 82.4785
5 | 0.6263 | 0.00804 | -0.0108 | 77.898
5.5 | 0.6751 | 0.00924 | -0.0103 | 73.0628
6 | 0.7244 | 0.01024 | -0.0097 | 70.7422
6.5 | 0.7735 | 0.01105 | -0.0088 | 70
7 | 0.8223 | 0.01172 | -0.0077 | 70.1621
7.5 | 0.8683 | 0.01232 | -0.006 | 70.4789
8 | 0.9166 | 0.01316 | -0.005 | 69.6505
8.5 | 0.9707 | 0.01397 | -0.0055 | 69.4846
9 | 1.0132 | 0.01526 | -0.0041 | 66.3958
9.5 | 1.058 | 0.01619 | -0.0029 | 65.349
10 | 1.0988 | 0.01726 | -0.0013 | 63.6616
10.5 | 1.1199 | 0.01925 | 0.0029 | 58.1766
11 | 1.1497 | 0.02034 | 0.0059 | 56.5241
11.5 | 1.173 | 0.02207 | 0.0089 | 53.1491
12 | 1.1963 | 0.024 | 0.0113 | 49.8458
12.5 | 1.2113 | 0.02677 | 0.0136 | 45.2484
13 | 1.2146 | 0.03083 | 0.0159 | 39.3967
13.5 | 1.2333 | 0.03379 | 0.0168 | 36.499
14 | 1.2441 | 0.0377 | 0.0175 | 33
14.5 | 1.2531 | 0.04204 | 0.0174 | 29.8073
15 | 1.2571 | 0.04716 | 0.0168 | 26.6561
15.5 | 1.2613 | 0.05267 | 0.0154 | 23.9472
16 | 1.2518 | 0.06037 | 0.0128 | 20.7355
16.5 | 1.2284 | 0.07069 | 0.0086 | 17.3773
17 | 1.2052 | 0.0821 | 0.003 | 14.6797
17.5 | 1.1853 | 0.09397 | -0.0035 | 12.6136
18 | 1.1522 | 0.10914 | -0.0123 | 10.5571
18.5 | 1.1196 | 0.12546 | -0.0223 | 8.924
19 | 1.0682 | 0.14701 | -0.0357 | 7.2662
20 | 0.8633 | 0.24255 | -0.0836 | 3.5593

## 45. Re 1M Mach 0.25 (1)
BIGFOIL.COM POLAR EXPORT
NACA63-113 a=0.0
NACA63-113 a=0.0 |  |  |  | Cl Max: | 1.05 | at alpha= | 10.5 | deg
JavaFoil+Calcfoil stall+Eppler ext transition |  |  |  | L/D Max: | 86.423 | at alpha= | 4.5 | deg
Re: | 1000000 |  |  | Cd Min: | 0.00625 | at alpha= | -0.5 | deg
Mach: | 0.25 |  |  | Cl=0 at alpha= | -0.49194 | deg
|  |  |  | @ Cl=0.1, Cd= | 0.0062726
|  |  |  | @ Cl=0.4, Cd= | 0.006539
|  |  |  | @ Cl=0.6, Cd= | 0.14439
alpha (deg) | Cl | Cd | Cm | Cl/Cd
-14.5 | -0.649 | 0.1237 | 0.003 | -5.249
-14 | -0.692 | 0.11651 | 0.002 | -5.935
-13.5 | -0.728 | 0.10589 | 0.002 | -6.875
-13 | -0.758 | 0.09744 | 0.002 | -7.783
-12.5 | -0.782 | 0.08999 | 0.002 | -8.69
-12 | -0.799 | 0.08504 | 0.002 | -9.393
-11.5 | -0.804 | 0.07952 | 0.002 | -10.107
-11 | -0.803 | 0.07341 | 0.002 | -10.937
-10.5 | -0.796 | 0.06809 | 0.001 | -11.689
-10 | -0.786 | 0.06272 | 0.001 | -12.536
-9.5 | -0.909 | 0.01813 | 0.002 | -50.121
-9 | -0.896 | 0.01591 | 0.001 | -56.33
-8.5 | -0.87 | 0.01476 | 0.001 | -58.966
-8 | -0.837 | 0.01381 | 0.001 | -60.621
-7.5 | -0.8 | 0.01297 | 0 | -61.66
-7 | -0.761 | 0.01223 | 0 | -62.22
-6.5 | -0.711 | 0.01171 | -0.001 | -60.764
-6 | -0.659 | 0.01122 | -0.001 | -58.744
-5.5 | -0.605 | 0.01076 | -0.002 | -56.176
-5 | -0.548 | 0.01035 | -0.003 | -52.965
-4.5 | -0.49 | 0.01003 | -0.003 | -48.896
-4 | -0.431 | 0.00965 | -0.004 | -44.635
-3.5 | -0.371 | 0.00938 | -0.004 | -39.506
-3 | -0.31 | 0.00646 | -0.005 | -47.959
-2.5 | -0.249 | 0.0064 | -0.005 | -38.836
-2 | -0.187 | 0.00636 | -0.006 | -29.389
-1.5 | -0.125 | 0.00631 | -0.006 | -19.842
-1 | -0.063 | 0.00629 | -0.007 | -10.054
-0.5 | -0.001 | 0.00625 | -0.007 | -0.2
0 | 0.061 | 0.00626 | -0.008 | 9.715
0.5 | 0.123 | 0.00628 | -0.008 | 19.532
1 | 0.185 | 0.00634 | -0.009 | 29.146
1.5 | 0.247 | 0.00636 | -0.009 | 38.76
2 | 0.308 | 0.0064 | -0.01 | 48.196
2.5 | 0.37 | 0.00648 | -0.01 | 57.109
3 | 0.431 | 0.0066 | -0.011 | 65.321
3.5 | 0.492 | 0.00672 | -0.011 | 73.229
4 | 0.553 | 0.00691 | -0.012 | 79.996
4.5 | 0.612 | 0.00708 | -0.012 | 86.423
5 | 0.671 | 0.01108 | -0.013 | 60.522
5.5 | 0.725 | 0.01148 | -0.013 | 63.108
6 | 0.777 | 0.01197 | -0.014 | 64.878
6.5 | 0.826 | 0.01258 | -0.014 | 65.684
7 | 0.873 | 0.01325 | -0.015 | 65.876
7.5 | 0.917 | 0.01405 | -0.015 | 65.232
8 | 0.957 | 0.01496 | -0.016 | 63.97
8.5 | 0.989 | 0.016 | -0.016 | 61.846
9 | 1.016 | 0.01714 | -0.017 | 59.258
9.5 | 1.035 | 0.01849 | -0.017 | 55.984
10 | 1.047 | 0.02003 | -0.017 | 52.296
10.5 | 1.05 | 0.022 | -0.018 | 47.716
11 | 1.036 | 0.02579 | -0.018 | 40.157
11.5 | 0.887 | 0.07566 | -0.01 | 11.717
12 | 0.872 | 0.08169 | -0.01 | 10.675
12.5 | 0.85 | 0.08774 | -0.01 | 9.686
13 | 0.822 | 0.09596 | -0.01 | 8.566
13.5 | 0.787 | 0.10363 | -0.01 | 7.59
14 | 0.746 | 0.11358 | -0.01 | 6.568
14.5 | 0.699 | 0.12149 | -0.009 | 5.755
15 | 0.648 | 0.12843 | -0.009 | 5.043
15.5 | 0.591 | 0.14439 | -0.009 | 4.096

## 46. Re 1M Mach 0.25 (2)
BIGFOIL.COM POLAR EXPORT
NACA63-113 a=0.0
NACA63-113 a=0.0 |  |  |  | Cl Max: | 1.164 | at alpha= | 13.5 | deg
XFOIL ncrit=9 |  |  |  | L/D Max: | 81.327 | at alpha= | 4.5 | deg
Re: | 1000000 |  |  | Cd Min: | 0.19848 | at alpha= | -17 | deg
Mach: | 0.25 |  |  | Cl=0 at alpha= | -0.49172 | deg
|  |  |  | @ Cl=0.1, Cd= | 0.0058868
|  |  |  | @ Cl=0.4, Cd= | 0.0061685
|  |  |  | @ Cl=0.6, Cd= | 0.0074451
alpha (deg) | Cl | Cd | Cm | Cl/Cd
-17 | -0.7229 | 0.19848 | 0.0495 | -3.6422
-16.5 | -0.7042 | 0.19243 | 0.0459 | -3.6595
-16 | -0.6886 | 0.18488 | 0.0415 | -3.7246
-15.5 | -0.6849 | 0.17142 | 0.034 | -3.9954
-15 | -0.6787 | 0.16175 | 0.0292 | -4.196
-14.5 | -0.8533 | 0.10162 | -0.0009 | -8.397
-14 | -0.9028 | 0.08042 | -0.0152 | -11.2261
-13.5 | -0.95 | 0.06401 | -0.0262 | -14.8414
-13 | -0.9816 | 0.05267 | -0.0326 | -18.6368
-12.5 | -1.0145 | 0.04295 | -0.0361 | -23.6205
-12 | -1.0305 | 0.03625 | -0.0363 | -28.4276
-11.5 | -1.029 | 0.03209 | -0.0348 | -32.0661
-11 | -1.0253 | 0.02833 | -0.0317 | -36.1913
-10.5 | -1.0154 | 0.02522 | -0.0273 | -40.2617
-10 | -0.9916 | 0.02248 | -0.0235 | -44.1103
-9.5 | -0.9473 | 0.02006 | -0.0227 | -47.2233
-9 | -0.9156 | 0.01834 | -0.0184 | -49.9237
-8.5 | -0.8787 | 0.01653 | -0.0153 | -53.1579
-8 | -0.8337 | 0.01531 | -0.0131 | -54.4546
-7.5 | -0.7852 | 0.01422 | -0.0114 | -55.218
-7 | -0.7373 | 0.01296 | -0.0098 | -56.8904
-6.5 | -0.6843 | 0.01216 | -0.0089 | -56.2747
-6 | -0.6303 | 0.0114 | -0.0081 | -55.2895
-5.5 | -0.5754 | 0.01069 | -0.0075 | -53.826
-5 | -0.5195 | 0.01008 | -0.0071 | -51.5377
-4.5 | -0.463 | 0.00949 | -0.0069 | -48.7882
-4 | -0.4087 | 0.00856 | -0.0066 | -47.7453
-3 | -0.3006 | 0.00638 | -0.0064 | -47.116
-2.5 | -0.2412 | 0.00615 | -0.0067 | -39.2195
-2 | -0.1816 | 0.006 | -0.0069 | -30.2667
-1.5 | -0.1216 | 0.00591 | -0.0072 | -20.5753
-1 | -0.0613 | 0.00588 | -0.0076 | -10.4252
-0.5 | -0.001 | 0.00586 | -0.008 | -0.17065
0 | 0.0594 | 0.00587 | -0.0085 | 10.1193
1 | 0.1801 | 0.00592 | -0.0094 | 30.4223
1.5 | 0.2405 | 0.00596 | -0.0098 | 40.3523
2.5 | 0.3608 | 0.00609 | -0.0105 | 59.2447
3 | 0.4207 | 0.00621 | -0.0108 | 67.7456
3.5 | 0.48 | 0.0064 | -0.011 | 75
4 | 0.5385 | 0.00668 | -0.0111 | 80.6138
4.5 | 0.5945 | 0.00731 | -0.011 | 81.3269
5 | 0.6454 | 0.00856 | -0.0104 | 75.3972
5.5 | 0.6953 | 0.00978 | -0.0095 | 71.0941
6 | 0.7457 | 0.0108 | -0.0085 | 69.0463
6.5 | 0.7976 | 0.01155 | -0.0075 | 69.0563
7 | 0.8469 | 0.01232 | -0.0059 | 68.7419
7.5 | 0.8919 | 0.01314 | -0.0035 | 67.8767
8 | 0.941 | 0.01396 | -0.0019 | 67.4069
8.5 | 0.9901 | 0.01529 | -0.0012 | 64.7547
9 | 1.0321 | 0.01656 | 0.001 | 62.3249
9.5 | 1.0686 | 0.01794 | 0.0038 | 59.5652
10 | 1.086 | 0.01982 | 0.0089 | 54.7931
10.5 | 1.1045 | 0.02211 | 0.0128 | 49.9548
11 | 1.1283 | 0.02437 | 0.0154 | 46.2987
11.5 | 1.1468 | 0.02724 | 0.0178 | 42.0999
12 | 1.1601 | 0.03076 | 0.0196 | 37.7146
12.5 | 1.1595 | 0.03586 | 0.0212 | 32.3341
13 | 1.1626 | 0.04102 | 0.0218 | 28.3423
13.5 | 1.164 | 0.04674 | 0.0212 | 24.9037
14 | 1.1528 | 0.05437 | 0.0193 | 21.2029
14.5 | 1.1387 | 0.06328 | 0.0157 | 17.9946
15 | 1.1169 | 0.07422 | 0.0103 | 15.0485
15.5 | 1.0979 | 0.08591 | 0.0036 | 12.7797
16 | 1.0684 | 0.10049 | -0.0052 | 10.6319
16.5 | 1.0229 | 0.11959 | -0.017 | 8.5534

## 47. Re 1M Mach 0.50 (1)
BIGFOIL.COM POLAR EXPORT
NACA63-113 a=0.0
NACA63-113 a=0.0 |  |  |  | Cl Max: | 1.108 | at alpha= | 20 | deg
JavaFoil+Calcfoil stall+Eppler ext transition |  |  |  | L/D Max: | 81.877 | at alpha= | 4 | deg
Re: | 1000000 |  |  | Cd Min: | 0.00651 | at alpha= | 0.5 | deg
Mach: | 0.5 |  |  | Cl=0 at alpha= | -0.49275 | deg
|  |  |  | @ Cl=0.1, Cd= | 0.0065315
|  |  |  | @ Cl=0.4, Cd= | 0.0068532
|  |  |  | @ Cl=0.6, Cd= | 0.0074507
alpha (deg) | Cl | Cd | Cm | Cl/Cd
-20 | -1.068 | 0.19826 | 0.007 | -5.389
-19.5 | -1.038 | 0.19524 | 0.007 | -5.319
-19 | -1.012 | 0.18737 | 0.007 | -5.399
-18.5 | -0.985 | 0.18566 | 0.006 | -5.307
-18 | -0.959 | 0.1809 | 0.006 | -5.3
-17.5 | -0.933 | 0.17386 | 0.006 | -5.366
-17 | -0.904 | 0.16524 | 0.005 | -5.469
-16.5 | -0.877 | 0.15853 | 0.005 | -5.53
-16 | -0.85 | 0.15302 | 0.005 | -5.554
-15.5 | -0.823 | 0.14928 | 0.004 | -5.515
-15 | -0.795 | 0.14449 | 0.004 | -5.501
-14.5 | -0.768 | 0.13655 | 0.004 | -5.622
-14 | -0.741 | 0.13145 | 0.003 | -5.635
-13.5 | -0.714 | 0.12686 | 0.003 | -5.627
-13 | -0.687 | 0.12649 | 0.003 | -5.432
-12.5 | -0.658 | 0.11684 | 0.003 | -5.635
-12 | -0.631 | 0.11346 | 0.002 | -5.565
-11.5 | -0.604 | 0.11485 | 0.002 | -5.262
-11 | -0.577 | 0.10304 | 0.002 | -5.603
-10.5 | -0.549 | 0.09837 | 0.001 | -5.586
-10 | -0.522 | 0.09654 | 0.001 | -5.407
-9.5 | -0.495 | 0.09049 | 0.001 | -5.468
-9 | -0.468 | 0.09011 | 0.001 | -5.19
-8.5 | -0.44 | 0.07471 | 0 | -5.888
-8 | -0.413 | 0.06006 | 0 | -6.875
-7.5 | -0.578 | 0.0533 | 0 | -10.849
-7 | -0.616 | 0.04639 | 0 | -13.286
-6.5 | -0.73 | 0.01428 | -0.001 | -51.149
-6 | -0.698 | 0.01322 | -0.002 | -52.819
-5.5 | -0.654 | 0.01238 | -0.002 | -52.858
-5 | -0.604 | 0.01178 | -0.003 | -51.256
-4.5 | -0.543 | 0.01112 | -0.003 | -48.868
-4 | -0.479 | 0.01062 | -0.004 | -45.109
-3.5 | -0.413 | 0.01013 | -0.005 | -40.766
-3 | -0.346 | 0.0068 | -0.005 | -50.774
-2.5 | -0.277 | 0.00669 | -0.006 | -41.465
-2 | -0.209 | 0.0066 | -0.006 | -31.622
-1.5 | -0.14 | 0.00656 | -0.007 | -21.324
-1 | -0.071 | 0.00654 | -0.007 | -10.804
-0.5 | -0.001 | 0.00653 | -0.008 | -0.214
0 | 0.068 | 0.00655 | -0.009 | 10.387
0.5 | 0.137 | 0.00651 | -0.009 | 21.065
1 | 0.206 | 0.00659 | -0.01 | 31.319
1.5 | 0.276 | 0.00663 | -0.01 | 41.574
2 | 0.345 | 0.00674 | -0.011 | 51.148
2.5 | 0.413 | 0.00688 | -0.012 | 60.079
3 | 0.482 | 0.00702 | -0.012 | 68.556
3.5 | 0.549 | 0.00723 | -0.013 | 75.98
4 | 0.616 | 0.00752 | -0.013 | 81.877
4.5 | 0.672 | 0.01183 | -0.014 | 56.845
5 | 0.731 | 0.01264 | -0.014 | 57.834
5.5 | 0.785 | 0.01346 | -0.015 | 58.361
6 | 0.834 | 0.01441 | -0.015 | 57.899
6.5 | 0.875 | 0.01564 | -0.016 | 55.959
7 | 0.904 | 0.01706 | -0.016 | 52.977
7.5 | 0.912 | 0.01881 | -0.017 | 48.476
8 | 0.738 | 0.05581 | -0.008 | 13.229
8.5 | 0.491 | 0.06162 | -0.008 | 7.975
9 | 0.518 | 0.07093 | -0.008 | 7.305
9.5 | 0.545 | 0.08841 | -0.008 | 6.169
10 | 0.572 | 0.09319 | -0.009 | 6.14
10.5 | 0.599 | 0.09626 | -0.009 | 6.223
11 | 0.626 | 0.10315 | -0.009 | 6.07
11.5 | 0.653 | 0.10714 | -0.01 | 6.099
12 | 0.68 | 0.11159 | -0.01 | 6.094
12.5 | 0.707 | 0.11741 | -0.011 | 6.019
13 | 0.734 | 0.1243 | -0.012 | 5.908
13.5 | 0.761 | 0.13313 | -0.012 | 5.718
14 | 0.788 | 0.13207 | -0.012 | 5.964
14.5 | 0.814 | 0.13826 | -0.013 | 5.89
15 | 0.843 | 0.14965 | -0.014 | 5.633
15.5 | 0.869 | 0.15159 | -0.014 | 5.731
16 | 0.895 | 0.15765 | -0.014 | 5.677
16.5 | 0.922 | 0.16413 | -0.015 | 5.616
17 | 0.95 | 0.16998 | -0.015 | 5.587
17.5 | 0.976 | 0.17637 | -0.016 | 5.533
18 | 1.002 | 0.18012 | -0.016 | 5.562
18.5 | 1.028 | 0.18532 | -0.017 | 5.549
19 | 1.058 | 0.19642 | -0.018 | 5.384
19.5 | 1.083 | 0.19557 | -0.018 | 5.535
20 | 1.108 | 0.20033 | -0.018 | 5.532

## 48. Re 1M Mach 0.50 (2)
BIGFOIL.COM POLAR EXPORT
NACA63-113 a=0.0
NACA63-113 a=0.0 |  |  |  | Cl Max: | 0.9727 | at alpha= | 9 | deg
XFOIL ncrit=9 |  |  |  | L/D Max: | 80.747 | at alpha= | 4 | deg
Re: | 1000000 |  |  | Cd Min: | 0.27412 | at alpha= | -20 | deg
Mach: | 0.5 |  |  | Cl=0 at alpha= | -0.49567 | deg
|  |  |  | @ Cl=0.1, Cd= | 0.0062291
|  |  |  | @ Cl=0.4, Cd= | 0.0065052
|  |  |  | @ Cl=0.6, Cd= | 0.0074658
alpha (deg) | Cl | Cd | Cm | Cl/Cd
-20 | -0.8893 | 0.27412 | 0.0959 | -3.2442
-19.5 | -0.8692 | 0.26439 | 0.0895 | -3.2876
-19 | -0.8462 | 0.25641 | 0.0851 | -3.3002
-18.5 | -0.8235 | 0.24863 | 0.0801 | -3.3122
-18 | -0.8015 | 0.24022 | 0.0748 | -3.3365
-17.5 | -0.7843 | 0.22884 | 0.0674 | -3.4273
-17 | -0.7611 | 0.22073 | 0.0633 | -3.4481
-16.5 | -0.7388 | 0.21308 | 0.0587 | -3.4672
-16 | -0.7206 | 0.20295 | 0.0522 | -3.5506
-15.5 | -0.7045 | 0.19262 | 0.0458 | -3.6575
-15 | -0.6834 | 0.18458 | 0.042 | -3.7025
-14.5 | -0.6632 | 0.17653 | 0.0374 | -3.7569
-14 | -0.6455 | 0.16775 | 0.0324 | -3.848
-13.5 | -0.6325 | 0.1575 | 0.0267 | -4.0159
-13 | -0.6318 | 0.14289 | 0.0192 | -4.4216
-12.5 | -0.6253 | 0.13227 | 0.0135 | -4.7275
-12 | -0.6251 | 0.12044 | 0.007 | -5.1901
-11.5 | -0.6366 | 0.10669 | -0.0009 | -5.9668
-11 | -0.6477 | 0.09425 | -0.0084 | -6.8721
-10.5 | -0.6719 | 0.07865 | -0.018 | -8.5429
-10 | -0.7077 | 0.06214 | -0.0302 | -11.3888
-9.5 | -0.7395 | 0.04983 | -0.039 | -14.8405
-9 | -0.757 | 0.0403 | -0.0459 | -18.7841
-8.5 | -0.7859 | 0.03324 | -0.0447 | -23.6432
-8 | -0.805 | 0.02748 | -0.0404 | -29.294
-7.5 | -0.8096 | 0.02281 | -0.0333 | -35.4932
-7 | -0.7838 | 0.01894 | -0.0277 | -41.3833
-6.5 | -0.7452 | 0.01613 | -0.0228 | -46.1996
-6 | -0.6967 | 0.01431 | -0.0189 | -48.6862
-5.5 | -0.6427 | 0.01287 | -0.0157 | -49.9378
-5 | -0.5856 | 0.01159 | -0.0133 | -50.5263
-4.5 | -0.5234 | 0.0107 | -0.0116 | -48.9159
-4 | -0.4591 | 0.00997 | -0.0104 | -46.0481
-3.5 | -0.3973 | 0.00896 | -0.0095 | -44.3415
-3 | -0.342 | 0.00712 | -0.0085 | -48.0337
-2.5 | -0.276 | 0.00657 | -0.0083 | -42.0091
-2 | -0.2075 | 0.00639 | -0.0083 | -32.4726
-1.5 | -0.1388 | 0.00629 | -0.0085 | -22.0668
-1 | -0.0699 | 0.00624 | -0.0087 | -11.2019
-0.5 | -0.0006 | 0.00622 | -0.0092 | -0.096463
0 | 0.0686 | 0.00622 | -0.0096 | 11.0289
0.5 | 0.1378 | 0.00624 | -0.0101 | 22.0833
1 | 0.2069 | 0.00627 | -0.0105 | 32.9984
1.5 | 0.276 | 0.00633 | -0.0109 | 43.6019
2 | 0.3452 | 0.00641 | -0.0112 | 53.8534
2.5 | 0.4143 | 0.00653 | -0.0113 | 63.4456
3 | 0.4835 | 0.00667 | -0.0113 | 72.4888
3.5 | 0.5514 | 0.00697 | -0.011 | 79.1105
4 | 0.6161 | 0.00763 | -0.0104 | 80.7471
4.5 | 0.6707 | 0.0092 | -0.0087 | 72.9022
5 | 0.7235 | 0.01073 | -0.0065 | 67.4278
5.5 | 0.7789 | 0.0119 | -0.004 | 65.4538
6 | 0.8326 | 0.01299 | -0.0009 | 64.0955
6.5 | 0.8789 | 0.0143 | 0.0033 | 61.4615
7 | 0.9037 | 0.01602 | 0.0102 | 56.4107
7.5 | 0.9171 | 0.01784 | 0.0182 | 51.407
8 | 0.9495 | 0.02098 | 0.0204 | 45.2574
8.5 | 0.9612 | 0.02503 | 0.0243 | 38.4019
9 | 0.9727 | 0.02962 | 0.0277 | 32.8393
9.5 | 0.9695 | 0.0358 | 0.0296 | 27.081
10 | 0.9558 | 0.04346 | 0.029 | 21.9926
10.5 | 0.9319 | 0.05298 | 0.0257 | 17.5897
11 | 0.9069 | 0.06398 | 0.0197 | 14.1747
11.5 | 0.878 | 0.07705 | 0.0112 | 11.3952
12 | 0.8487 | 0.0918 | 0.0013 | 9.2451
12.5 | 0.8146 | 0.10883 | -0.0096 | 7.4851
13 | 0.778 | 0.12754 | -0.0207 | 6.1
13.5 | 0.7601 | 0.14391 | -0.0301 | 5.2818
14 | 0.7586 | 0.15725 | -0.0377 | 4.8242

## 49. Re 2M Mach 0.00 (1)
BIGFOIL.COM POLAR EXPORT
NACA63-113 a=0.0
NACA63-113 a=0.0 |  |  |  | Cl Max: | 1.123 | at alpha= | 12 | deg
JavaFoil+Calcfoil stall+Eppler ext transition |  |  |  | L/D Max: | 93.533 | at alpha= | 4.5 | deg
Re: | 2000000 |  |  | Cd Min: | 0.0056 | at alpha= | -1 | deg
Mach: | 0 |  |  | Cl=0 at alpha= | -0.49167 | deg
|  |  |  | @ Cl=0.1, Cd= | 0.0056205
|  |  |  | @ Cl=0.4, Cd= | 0.005866
|  |  |  | @ Cl=0.6, Cd= | 0.006717
alpha (deg) | Cl | Cd | Cm | Cl/Cd
-17 | -0.799 | 0.13315 | 0.004 | -5.998
-16.5 | -0.817 | 0.12658 | 0.004 | -6.456
-16 | -0.835 | 0.11939 | 0.004 | -6.993
-15.5 | -0.851 | 0.11165 | 0.004 | -7.618
-15 | -0.864 | 0.10552 | 0.004 | -8.184
-14.5 | -0.875 | 0.0988 | 0.003 | -8.857
-14 | -0.889 | 0.08921 | 0.004 | -9.965
-13.5 | -0.899 | 0.08048 | 0.004 | -11.176
-13 | -0.903 | 0.07516 | 0.003 | -12.013
-12.5 | -1.025 | 0.02413 | 0.004 | -42.488
-12 | -1.026 | 0.02164 | 0.004 | -47.398
-11.5 | -1.024 | 0.01841 | 0.004 | -55.632
-11 | -1.012 | 0.01651 | 0.003 | -61.312
-10.5 | -0.994 | 0.01525 | 0.003 | -65.188
-10 | -0.972 | 0.01408 | 0.002 | -69.01
-9.5 | -0.944 | 0.01322 | 0.002 | -71.4
-9 | -0.912 | 0.01258 | 0.001 | -72.518
-8.5 | -0.881 | 0.01182 | 0.001 | -74.558
-8 | -0.838 | 0.01121 | 0.001 | -74.784
-7.5 | -0.793 | 0.01073 | 0 | -73.898
-7 | -0.745 | 0.01027 | 0 | -72.511
-6.5 | -0.694 | 0.00989 | -0.001 | -70.214
-6 | -0.642 | 0.0096 | -0.001 | -66.862
-5.5 | -0.588 | 0.00927 | -0.002 | -63.427
-5 | -0.532 | 0.00899 | -0.002 | -59.179
-4.5 | -0.476 | 0.00874 | -0.003 | -54.391
-4 | -0.418 | 0.00847 | -0.003 | -49.336
-3.5 | -0.359 | 0.00588 | -0.004 | -61.05
-3 | -0.3 | 0.00577 | -0.004 | -51.998
-2.5 | -0.241 | 0.00571 | -0.005 | -42.181
-2 | -0.181 | 0.00566 | -0.005 | -32.008
-1.5 | -0.121 | 0.00563 | -0.006 | -21.54
-1 | -0.061 | 0.0056 | -0.006 | -10.934
-0.5 | -0.001 | 0.0056 | -0.007 | -0.217
0 | 0.059 | 0.0056 | -0.007 | 10.508
0.5 | 0.119 | 0.00563 | -0.008 | 21.097
1 | 0.179 | 0.00564 | -0.009 | 31.712
1.5 | 0.239 | 0.00569 | -0.009 | 41.977
2 | 0.299 | 0.00573 | -0.01 | 52.157
2.5 | 0.358 | 0.00581 | -0.01 | 61.688
3 | 0.418 | 0.00589 | -0.011 | 70.951
3.5 | 0.477 | 0.006 | -0.011 | 79.45
4 | 0.535 | 0.00615 | -0.012 | 87.009
4.5 | 0.593 | 0.00634 | -0.012 | 93.533
5 | 0.65 | 0.00941 | -0.013 | 69.105
5.5 | 0.706 | 0.00981 | -0.013 | 71.996
6 | 0.761 | 0.01027 | -0.014 | 74.05
6.5 | 0.813 | 0.01042 | -0.014 | 77.973
7 | 0.862 | 0.01021 | -0.015 | 84.393
7.5 | 0.907 | 0.01156 | -0.015 | 78.482
8 | 0.95 | 0.01214 | -0.015 | 78.324
8.5 | 0.988 | 0.01282 | -0.016 | 77.073
9 | 1.022 | 0.01357 | -0.016 | 75.291
9.5 | 1.051 | 0.01434 | -0.017 | 73.301
10 | 1.076 | 0.0153 | -0.017 | 70.304
10.5 | 1.095 | 0.01642 | -0.018 | 66.7
11 | 1.11 | 0.01777 | -0.018 | 62.428
11.5 | 1.119 | 0.01913 | -0.018 | 58.508
12 | 1.123 | 0.02095 | -0.019 | 53.588
12.5 | 1.12 | 0.0231 | -0.019 | 48.499
13 | 1.112 | 0.02584 | -0.019 | 43.028
13.5 | 1.095 | 0.03019 | -0.019 | 36.275
14 | 1.075 | 0.03501 | -0.019 | 30.715
14.5 | 0.965 | 0.08158 | -0.015 | 11.834
15 | 0.943 | 0.0915 | -0.015 | 10.304
15.5 | 0.912 | 0.10753 | -0.013 | 8.484
16 | 0.892 | 0.11507 | -0.013 | 7.752
16.5 | 0.868 | 0.1266 | -0.012 | 6.856
17 | 0.847 | 0.1324 | -0.013 | 6.396

## 50. Re 2M Mach 0.00 (2)
BIGFOIL.COM POLAR EXPORT
NACA63-113 a=0.0
NACA63-113 a=0.0 |  |  |  | Cl Max: | 1.4413 | at alpha= | 17 | deg
XFOIL ncrit=9 |  |  |  | L/D Max: | 85.5661 | at alpha= | 8.5 | deg
Re: | 2000000 |  |  | Cd Min: | 0.11194 | at alpha= | -19.5 | deg
Mach: | 0 |  |  | Cl=0 at alpha= | -0.49231 | deg
|  |  |  | @ Cl=0.1, Cd= | 0.0048173
|  |  |  | @ Cl=0.4, Cd= | 0.0052109
|  |  |  | @ Cl=0.6, Cd= | 0.0073717
alpha (deg) | Cl | Cd | Cm | Cl/Cd
-19.5 | -1.1967 | 0.11194 | 0.0069 | -10.6905
-19 | -1.2755 | 0.08757 | -0.0083 | -14.5655
-18.5 | -1.3059 | 0.07414 | -0.0162 | -17.614
-18 | -1.3363 | 0.06202 | -0.0228 | -21.5463
-17.5 | -1.34 | 0.05477 | -0.0262 | -24.4659
-17 | -1.3549 | 0.04683 | -0.029 | -28.9323
-16.5 | -1.3514 | 0.04164 | -0.0303 | -32.4544
-16 | -1.3499 | 0.03666 | -0.0308 | -36.8221
-15.5 | -1.3374 | 0.03312 | -0.0305 | -40.3804
-15 | -1.3309 | 0.02931 | -0.0294 | -45.4077
-14.5 | -1.3111 | 0.02693 | -0.0281 | -48.6855
-14 | -1.293 | 0.02463 | -0.0261 | -52.497
-13.5 | -1.2698 | 0.02293 | -0.0237 | -55.3772
-13 | -1.2499 | 0.02127 | -0.0204 | -58.7635
-12.5 | -1.2456 | 0.01868 | -0.0144 | -66.6809
-12 | -1.2099 | 0.01733 | -0.0123 | -69.8153
-11.5 | -1.1673 | 0.01634 | -0.0111 | -71.4382
-11 | -1.1193 | 0.01538 | -0.0108 | -72.7763
-10.5 | -1.0777 | 0.0147 | -0.0087 | -73.3129
-10 | -1.032 | 0.01401 | -0.0074 | -73.6617
-9.5 | -0.9839 | 0.01332 | -0.0065 | -73.8664
-9 | -0.9379 | 0.01225 | -0.0054 | -76.5633
-8.5 | -0.8866 | 0.01166 | -0.005 | -76.0377
-8 | -0.8343 | 0.01113 | -0.0047 | -74.9596
-7.5 | -0.7813 | 0.01061 | -0.0045 | -73.6381
-7 | -0.7284 | 0.01002 | -0.0043 | -72.6946
-6 | -0.6191 | 0.00917 | -0.0043 | -67.5136
-5.5 | -0.5634 | 0.00884 | -0.0045 | -63.733
-5 | -0.5077 | 0.00846 | -0.0046 | -60.0118
-4.5 | -0.452 | 0.00806 | -0.0048 | -56.0794
-4 | -0.3967 | 0.00754 | -0.005 | -52.6127
-3.5 | -0.3423 | 0.00682 | -0.0052 | -50.1906
-3 | -0.2889 | 0.00582 | -0.0055 | -49.6392
-2.5 | -0.2328 | 0.00532 | -0.0058 | -43.7594
-2 | -0.1752 | 0.00511 | -0.0063 | -34.2857
-1.5 | -0.1174 | 0.00494 | -0.0068 | -23.7652
-1 | -0.0592 | 0.00485 | -0.0073 | -12.2062
-0.5 | -0.0009 | 0.00481 | -0.0078 | -0.18711
0 | 0.0576 | 0.00481 | -0.0083 | 11.9751
0.5 | 0.1161 | 0.00482 | -0.0088 | 24.0871
1 | 0.1746 | 0.00485 | -0.0094 | 36
1.5 | 0.233 | 0.00489 | -0.0099 | 47.6483
2 | 0.2912 | 0.00497 | -0.0104 | 58.5915
2.5 | 0.3492 | 0.00507 | -0.0109 | 68.8757
3 | 0.4069 | 0.00523 | -0.0113 | 77.8011
3.5 | 0.4636 | 0.00554 | -0.0117 | 83.6823
4 | 0.519 | 0.00607 | -0.012 | 85.5025
4.5 | 0.5721 | 0.00692 | -0.0121 | 82.6734
5 | 0.6246 | 0.00777 | -0.0121 | 80.3861
5.5 | 0.6777 | 0.00845 | -0.0121 | 80.2012
6 | 0.7304 | 0.00912 | -0.0119 | 80.0877
6.5 | 0.7838 | 0.00963 | -0.0118 | 81.3915
7 | 0.8366 | 0.01014 | -0.0116 | 82.5049
7.5 | 0.8895 | 0.01055 | -0.0114 | 84.3128
8 | 0.9401 | 0.01111 | -0.0108 | 84.6175
8.5 | 0.99 | 0.01157 | -0.0101 | 85.5661
9 | 1.0336 | 0.01222 | -0.0082 | 84.5827
9.5 | 1.0874 | 0.01275 | -0.0085 | 85.2863
10 | 1.1358 | 0.01346 | -0.0079 | 84.3834
10.5 | 1.1792 | 0.01451 | -0.0066 | 81.2681
11 | 1.2244 | 0.01526 | -0.0056 | 80.2359
11.5 | 1.2661 | 0.01614 | -0.0041 | 78.4449
12 | 1.3032 | 0.01715 | -0.0021 | 75.9883
12.5 | 1.3175 | 0.01877 | 0.0032 | 70.1918
13 | 1.3409 | 0.02018 | 0.0064 | 66.447
13.5 | 1.3656 | 0.02175 | 0.0089 | 62.7862
14 | 1.3872 | 0.02371 | 0.0111 | 58.507
14.5 | 1.409 | 0.02584 | 0.0128 | 54.5279
15 | 1.4234 | 0.02874 | 0.0145 | 49.5268
15.5 | 1.4334 | 0.03223 | 0.0157 | 44.4741
16 | 1.4237 | 0.03793 | 0.0164 | 37.5349
16.5 | 1.4324 | 0.04218 | 0.0163 | 33.9592
17 | 1.4413 | 0.0467 | 0.0156 | 30.863
17.5 | 1.4413 | 0.05263 | 0.0142 | 27.3855
18 | 1.4305 | 0.06042 | 0.0115 | 23.6759
18.5 | 1.4267 | 0.06781 | 0.0085 | 21.0397
19 | 1.4001 | 0.07923 | 0.003 | 17.6713
19.5 | 1.3796 | 0.09045 | -0.0029 | 15.2526
20 | 1.3502 | 0.10401 | -0.0106 | 12.9814

## 51. Re 2M Mach 0.10 (1)
BIGFOIL.COM POLAR EXPORT
NACA63-113 a=0.0
NACA63-113 a=0.0 |  |  |  | Cl Max: | 1.111 | at alpha= | 11.5 | deg
JavaFoil+Calcfoil stall+Eppler ext transition |  |  |  | L/D Max: | 93.85 | at alpha= | 4.5 | deg
Re: | 2000000 |  |  | Cd Min: | 0.0056 | at alpha= | -0.5 | deg
Mach: | 0.1 |  |  | Cl=0 at alpha= | -0.49167 | deg
|  |  |  | @ Cl=0.1, Cd= | 0.0056205
|  |  |  | @ Cl=0.4, Cd= | 0.0058633
|  |  |  | @ Cl=0.6, Cd= | 0.0065617
alpha (deg) | Cl | Cd | Cm | Cl/Cd
-16.5 | -0.78 | 0.12917 | 0.004 | -6.038
-16 | -0.801 | 0.1215 | 0.004 | -6.592
-15.5 | -0.82 | 0.11448 | 0.004 | -7.165
-15 | -0.836 | 0.10721 | 0.003 | -7.802
-14.5 | -0.851 | 0.1012 | 0.003 | -8.413
-14 | -0.866 | 0.09254 | 0.003 | -9.358
-13.5 | -0.876 | 0.08547 | 0.003 | -10.252
-13 | -0.882 | 0.08032 | 0.003 | -10.981
-12.5 | -0.996 | 0.02867 | 0.004 | -34.754
-12 | -1.007 | 0.024 | 0.004 | -41.956
-11.5 | -1.012 | 0.01939 | 0.004 | -52.227
-11 | -1.007 | 0.01672 | 0.003 | -60.215
-10.5 | -0.99 | 0.01555 | 0.003 | -63.627
-10 | -0.969 | 0.01436 | 0.002 | -67.478
-9.5 | -0.943 | 0.01344 | 0.002 | -70.151
-9 | -0.913 | 0.01264 | 0.001 | -72.193
-8.5 | -0.883 | 0.01199 | 0.001 | -73.602
-8 | -0.84 | 0.01135 | 0.001 | -74.045
-7.5 | -0.795 | 0.01083 | 0 | -73.414
-7 | -0.747 | 0.01031 | 0 | -72.516
-6.5 | -0.697 | 0.00992 | -0.001 | -70.283
-6 | -0.645 | 0.00964 | -0.001 | -66.87
-5.5 | -0.59 | 0.00934 | -0.002 | -63.233
-5 | -0.535 | 0.00901 | -0.002 | -59.339
-4.5 | -0.478 | 0.00875 | -0.003 | -54.577
-4 | -0.42 | 0.00848 | -0.003 | -49.47
-3.5 | -0.361 | 0.00589 | -0.004 | -61.251
-3 | -0.302 | 0.00581 | -0.004 | -51.939
-2.5 | -0.242 | 0.0057 | -0.005 | -42.407
-2 | -0.182 | 0.00569 | -0.005 | -31.987
-1.5 | -0.122 | 0.00566 | -0.006 | -21.529
-1 | -0.062 | 0.00563 | -0.006 | -10.937
-0.5 | -0.001 | 0.0056 | -0.007 | -0.218
0 | 0.059 | 0.0056 | -0.008 | 10.567
0.5 | 0.119 | 0.00563 | -0.008 | 21.21
1 | 0.18 | 0.00566 | -0.009 | 31.762
1.5 | 0.24 | 0.00569 | -0.009 | 42.185
2 | 0.3 | 0.00573 | -0.01 | 52.381
2.5 | 0.36 | 0.00581 | -0.01 | 61.949
3 | 0.42 | 0.00589 | -0.011 | 71.317
3.5 | 0.479 | 0.006 | -0.011 | 79.79
4 | 0.538 | 0.00616 | -0.012 | 87.4
4.5 | 0.596 | 0.00635 | -0.012 | 93.85
5 | 0.654 | 0.00942 | -0.013 | 69.341
5.5 | 0.71 | 0.00982 | -0.013 | 72.238
6 | 0.764 | 0.01036 | -0.014 | 73.734
6.5 | 0.816 | 0.01051 | -0.014 | 77.602
7 | 0.865 | 0.01113 | -0.015 | 77.707
7.5 | 0.91 | 0.01168 | -0.015 | 77.904
8 | 0.953 | 0.0123 | -0.016 | 77.425
8.5 | 0.99 | 0.01298 | -0.016 | 76.283
9 | 1.023 | 0.01373 | -0.016 | 74.461
9.5 | 1.051 | 0.01453 | -0.017 | 72.328
10 | 1.074 | 0.01553 | -0.017 | 69.177
10.5 | 1.092 | 0.0167 | -0.018 | 65.416
11 | 1.104 | 0.01811 | -0.018 | 60.957
11.5 | 1.111 | 0.01965 | -0.018 | 56.534
12 | 1.111 | 0.02151 | -0.019 | 51.662
12.5 | 1.106 | 0.02389 | -0.019 | 46.282
13 | 1.087 | 0.02864 | -0.019 | 37.954
13.5 | 1.066 | 0.03341 | -0.019 | 31.918
14 | 1.035 | 0.04179 | -0.019 | 24.753
14.5 | 0.947 | 0.07849 | -0.016 | 12.068
15 | 0.899 | 0.1044 | -0.013 | 8.608
15.5 | 0.877 | 0.11197 | -0.013 | 7.834
16 | 0.852 | 0.12153 | -0.012 | 7.012
16.5 | 0.828 | 0.12853 | -0.012 | 6.444

## 52. Re 2M Mach 0.10 (2)
BIGFOIL.COM POLAR EXPORT
NACA63-113 a=0.0
NACA63-113 a=0.0 |  |  |  | Cl Max: | 1.421 | at alpha= | 17 | deg
XFOIL ncrit=9 |  |  |  | L/D Max: | 85.6066 | at alpha= | 4 | deg
Re: | 2000000 |  |  | Cd Min: | 0.12073 | at alpha= | 20 | deg
Mach: | 0.1 |  |  | Cl=0 at alpha= | -0.49236 | deg
|  |  |  | @ Cl=0.1, Cd= | 0.0048243
|  |  |  | @ Cl=0.4, Cd= | 0.0052225
|  |  |  | @ Cl=0.6, Cd= | 0.0073745
alpha (deg) | Cl | Cd | Cm | Cl/Cd
-19 | -1.1497 | 0.11562 | 0.0085 | -9.9438
-18.5 | -1.2172 | 0.09276 | -0.0059 | -13.122
-18 | -1.2736 | 0.07431 | -0.0173 | -17.139
-17.5 | -1.2896 | 0.06415 | -0.0229 | -20.1029
-17 | -1.3157 | 0.05364 | -0.028 | -24.5283
-16.5 | -1.3175 | 0.04724 | -0.0303 | -27.8895
-16 | -1.3227 | 0.04102 | -0.0318 | -32.2452
-15.5 | -1.3146 | 0.03665 | -0.0322 | -35.869
-15 | -1.3134 | 0.03201 | -0.0317 | -41.0309
-14.5 | -1.2968 | 0.02908 | -0.0307 | -44.5942
-14 | -1.2822 | 0.02626 | -0.0289 | -48.8271
-13.5 | -1.2613 | 0.02418 | -0.0267 | -52.1629
-13 | -1.2424 | 0.02222 | -0.0237 | -55.9136
-12.5 | -1.2388 | 0.01978 | -0.0177 | -62.6289
-12 | -1.2123 | 0.01794 | -0.0144 | -67.5753
-11.5 | -1.1713 | 0.01683 | -0.0128 | -69.596
-11 | -1.1252 | 0.01579 | -0.012 | -71.2603
-10.5 | -1.0829 | 0.01503 | -0.0099 | -72.0492
-10 | -1.0377 | 0.01426 | -0.0084 | -72.77
-9.5 | -0.9891 | 0.01358 | -0.0074 | -72.8351
-8.5 | -0.8921 | 0.0118 | -0.0056 | -75.6017
-8 | -0.8395 | 0.01124 | -0.0052 | -74.6886
-7.5 | -0.7856 | 0.01079 | -0.005 | -72.8082
-7 | -0.733 | 0.01009 | -0.0046 | -72.6462
-6.5 | -0.6779 | 0.0097 | -0.0046 | -69.8866
-6 | -0.6229 | 0.00922 | -0.0045 | -67.5597
-5.5 | -0.5668 | 0.00889 | -0.0047 | -63.757
-5 | -0.5109 | 0.00849 | -0.0048 | -60.1767
-4.5 | -0.4546 | 0.00811 | -0.005 | -56.0543
-4 | -0.399 | 0.00759 | -0.0051 | -52.5692
-3.5 | -0.3441 | 0.00687 | -0.0053 | -50.0873
-3 | -0.2905 | 0.00587 | -0.0055 | -49.4889
-2 | -0.1762 | 0.00513 | -0.0063 | -34.347
-1 | -0.0595 | 0.00487 | -0.0073 | -12.2177
-0.5 | -0.0009 | 0.00482 | -0.0078 | -0.18672
0 | 0.058 | 0.00481 | -0.0083 | 12.0582
0.5 | 0.1168 | 0.00483 | -0.0089 | 24.1822
1 | 0.1757 | 0.00486 | -0.0094 | 36.1523
1.5 | 0.2344 | 0.0049 | -0.0099 | 47.8367
2 | 0.2929 | 0.00499 | -0.0104 | 58.6974
2.5 | 0.3514 | 0.00508 | -0.0109 | 69.1732
3 | 0.4094 | 0.00525 | -0.0114 | 77.981
3.5 | 0.4665 | 0.00557 | -0.0117 | 83.7522
4 | 0.5222 | 0.0061 | -0.012 | 85.6066
4.5 | 0.5755 | 0.00697 | -0.0121 | 82.5681
5 | 0.6282 | 0.00784 | -0.012 | 80.1276
5.5 | 0.6817 | 0.00852 | -0.012 | 80.0117
6 | 0.7347 | 0.0092 | -0.0118 | 79.8587
6.5 | 0.7886 | 0.00968 | -0.0116 | 81.4669
7 | 0.8418 | 0.01019 | -0.0114 | 82.6104
7.5 | 0.8949 | 0.01064 | -0.0111 | 84.1071
8 | 0.9459 | 0.0112 | -0.0104 | 84.4554
8.5 | 0.9959 | 0.0117 | -0.0096 | 85.1197
9 | 1.0399 | 0.01234 | -0.0076 | 84.2707
9.5 | 1.0936 | 0.01292 | -0.0077 | 84.644
10 | 1.1416 | 0.0137 | -0.0069 | 83.3285
10.5 | 1.1852 | 0.01473 | -0.0056 | 80.4616
11 | 1.2295 | 0.01555 | -0.0042 | 79.0675
11.5 | 1.27 | 0.0165 | -0.0025 | 76.9697
12 | 1.3008 | 0.01764 | 0.0008 | 73.7415
12.5 | 1.3124 | 0.01948 | 0.006 | 67.3717
13 | 1.338 | 0.02096 | 0.0088 | 63.8359
13.5 | 1.3619 | 0.02274 | 0.0112 | 59.8901
14 | 1.3822 | 0.02497 | 0.0134 | 55.3544
14.5 | 1.4023 | 0.02741 | 0.015 | 51.1602
15 | 1.4128 | 0.03083 | 0.0165 | 45.8255
15.5 | 1.4103 | 0.03576 | 0.0175 | 39.4379
16 | 1.4107 | 0.04082 | 0.0176 | 34.559
16.5 | 1.4159 | 0.04574 | 0.0171 | 30.9554
17 | 1.421 | 0.05107 | 0.0159 | 27.8246
17.5 | 1.4166 | 0.05799 | 0.0137 | 24.4283
18 | 1.3984 | 0.06737 | 0.0099 | 20.757
18.5 | 1.3886 | 0.07621 | 0.0057 | 18.2207
19 | 1.3532 | 0.0899 | -0.0015 | 15.0523
19.5 | 1.3224 | 0.10383 | -0.0095 | 12.7362
20 | 1.2807 | 0.12073 | -0.0196 | 10.608

## 53. Re 2M Mach 0.25 (1)
BIGFOIL.COM POLAR EXPORT
NACA63-113 a=0.0
NACA63-113 a=0.0 |  |  |  | Cl Max: | 1.06 | at alpha= | 10.5 | deg
JavaFoil+Calcfoil stall+Eppler ext transition |  |  |  | L/D Max: | 94.358 | at alpha= | 4.5 | deg
Re: | 2000000 |  |  | Cd Min: | 0.00564 | at alpha= | -0.5 | deg
Mach: | 0.25 |  |  | Cl=0 at alpha= | -0.49194 | deg
|  |  |  | @ Cl=0.1, Cd= | 0.0056652
|  |  |  | @ Cl=0.4, Cd= | 0.0059141
|  |  |  | @ Cl=0.6, Cd= | 0.13475
alpha (deg) | Cl | Cd | Cm | Cl/Cd
-15.5 | -0.551 | 0.12761 | 0.003 | -4.322
-15 | -0.603 | 0.12077 | 0.003 | -4.996
-14.5 | -0.65 | 0.11301 | 0.003 | -5.755
-14 | -0.693 | 0.10539 | 0.003 | -6.573
-13.5 | -0.73 | 0.09978 | 0.003 | -7.315
-13 | -0.761 | 0.09198 | 0.003 | -8.269
-12.5 | -0.786 | 0.08418 | 0.002 | -9.332
-12 | -0.803 | 0.07907 | 0.002 | -10.151
-11.5 | -0.81 | 0.07299 | 0.002 | -11.095
-11 | -0.927 | 0.0244 | 0.003 | -37.977
-10.5 | -0.944 | 0.01858 | 0.003 | -50.827
-10 | -0.942 | 0.01605 | 0.002 | -58.706
-9.5 | -0.928 | 0.01463 | 0.002 | -63.428
-9 | -0.906 | 0.01364 | 0.001 | -66.412
-8.5 | -0.878 | 0.01279 | 0.001 | -68.653
-8 | -0.845 | 0.01141 | 0.001 | -74.109
-7.5 | -0.807 | 0.0113 | 0 | -71.41
-7 | -0.761 | 0.01073 | 0 | -70.918
-6.5 | -0.712 | 0.01028 | -0.001 | -69.239
-6 | -0.659 | 0.00989 | -0.001 | -66.653
-5.5 | -0.605 | 0.00955 | -0.002 | -63.299
-5 | -0.548 | 0.00921 | -0.003 | -59.524
-4.5 | -0.49 | 0.00894 | -0.003 | -54.864
-4 | -0.431 | 0.0086 | -0.004 | -50.072
-3.5 | -0.371 | 0.00837 | -0.004 | -44.292
-3 | -0.31 | 0.00584 | -0.005 | -53.084
-2.5 | -0.249 | 0.00576 | -0.005 | -43.126
-2 | -0.187 | 0.00573 | -0.006 | -32.632
-1.5 | -0.125 | 0.00568 | -0.006 | -22.041
-1 | -0.063 | 0.00566 | -0.007 | -11.164
-0.5 | -0.001 | 0.00564 | -0.007 | -0.222
0 | 0.061 | 0.00564 | -0.008 | 10.78
0.5 | 0.123 | 0.00568 | -0.008 | 21.624
1 | 0.185 | 0.0057 | -0.009 | 32.38
1.5 | 0.247 | 0.00573 | -0.009 | 43.039
2 | 0.308 | 0.0058 | -0.01 | 53.189
2.5 | 0.37 | 0.00586 | -0.01 | 63.092
3 | 0.431 | 0.00597 | -0.011 | 72.242
3.5 | 0.492 | 0.00612 | -0.011 | 80.461
4 | 0.553 | 0.00626 | -0.012 | 88.259
4.5 | 0.612 | 0.00649 | -0.012 | 94.358
5 | 0.671 | 0.0097 | -0.013 | 69.148
5.5 | 0.728 | 0.01028 | -0.014 | 70.773
6 | 0.782 | 0.01046 | -0.014 | 74.744
6.5 | 0.832 | 0.01105 | -0.015 | 75.297
7 | 0.879 | 0.0116 | -0.015 | 75.802
7.5 | 0.923 | 0.01226 | -0.015 | 75.268
8 | 0.963 | 0.01303 | -0.016 | 73.95
8.5 | 0.997 | 0.01386 | -0.016 | 71.923
9 | 1.023 | 0.0148 | -0.017 | 69.161
9.5 | 1.043 | 0.0159 | -0.017 | 65.616
10 | 1.056 | 0.01712 | -0.018 | 61.665
10.5 | 1.06 | 0.01863 | -0.018 | 56.913
11 | 1.055 | 0.02061 | -0.018 | 51.172
11.5 | 1.038 | 0.02331 | -0.019 | 44.54
12 | 1.009 | 0.02756 | -0.019 | 36.612
12.5 | 0.904 | 0.05836 | -0.016 | 15.483
13 | 0.83 | 0.08694 | -0.012 | 9.546
13.5 | 0.79 | 0.09703 | -0.011 | 8.14
14 | 0.748 | 0.1044 | -0.011 | 7.164
14.5 | 0.701 | 0.11318 | -0.011 | 6.193
15 | 0.649 | 0.12198 | -0.01 | 5.32
15.5 | 0.592 | 0.13475 | -0.01 | 4.397

## 54. Re 2M Mach 0.25 (2)
BIGFOIL.COM POLAR EXPORT
NACA63-113 a=0.0
NACA63-113 a=0.0 |  |  |  | Cl Max: | 1.3265 | at alpha= | 14 | deg
XFOIL ncrit=9 |  |  |  | L/D Max: | 85.0789 | at alpha= | 4 | deg
Re: | 2000000 |  |  | Cd Min: | 0.21197 | at alpha= | -18 | deg
Mach: | 0.25 |  |  | Cl=0 at alpha= | -0.49342 | deg
|  |  |  | @ Cl=0.1, Cd= | 0.0048732
|  |  |  | @ Cl=0.4, Cd= | 0.0052719
|  |  |  | @ Cl=0.6, Cd= | 0.0073764
alpha (deg) | Cl | Cd | Cm | Cl/Cd
-18 | -0.7584 | 0.21197 | 0.0591 | -3.5779
-17.5 | -0.7496 | 0.20075 | 0.0533 | -3.734
-17 | -0.7466 | 0.188 | 0.0468 | -3.9713
-16 | -0.9818 | 0.10558 | 0.0006 | -9.2991
-15.5 | -1.0435 | 0.08326 | -0.0139 | -12.533
-15 | -1.0929 | 0.06606 | -0.0252 | -16.5441
-14.5 | -1.1286 | 0.05359 | -0.0323 | -21.0599
-14 | -1.1521 | 0.04434 | -0.0361 | -25.9833
-13.5 | -1.1623 | 0.03757 | -0.0374 | -30.9369
-13 | -1.1665 | 0.03211 | -0.037 | -36.3282
-12.5 | -1.1638 | 0.0278 | -0.0351 | -41.8633
-12 | -1.16 | 0.02409 | -0.0317 | -48.1528
-11.5 | -1.1602 | 0.02079 | -0.0262 | -55.8057
-11 | -1.1369 | 0.019 | -0.0216 | -59.8368
-10 | -1.0608 | 0.01625 | -0.0153 | -65.28
-9.5 | -1.0163 | 0.01506 | -0.0129 | -67.4834
-9 | -0.9668 | 0.01414 | -0.0113 | -68.3734
-8.5 | -0.9205 | 0.01274 | -0.0093 | -72.2527
-8 | -0.8674 | 0.01195 | -0.0083 | -72.5858
-7.5 | -0.8126 | 0.0113 | -0.0074 | -71.9115
-7 | -0.7574 | 0.01061 | -0.0067 | -71.3855
-6.5 | -0.7013 | 0.01001 | -0.0062 | -70.0599
-6 | -0.6435 | 0.00961 | -0.006 | -66.9615
-5.5 | -0.5862 | 0.00909 | -0.0057 | -64.4884
-5 | -0.528 | 0.00868 | -0.0057 | -60.8295
-4.5 | -0.4695 | 0.0083 | -0.0057 | -56.5663
-4 | -0.4116 | 0.00782 | -0.0057 | -52.6343
-3.5 | -0.3546 | 0.00713 | -0.0058 | -49.7335
-3 | -0.2993 | 0.0061 | -0.0059 | -49.0656
-2.5 | -0.2418 | 0.00542 | -0.0062 | -44.6125
-2 | -0.1821 | 0.00518 | -0.0066 | -35.1544
-1.5 | -0.122 | 0.00501 | -0.0071 | -24.3513
-1 | -0.0615 | 0.00493 | -0.0075 | -12.4746
-0.5 | -0.0008 | 0.00488 | -0.0081 | -0.16393
0 | 0.06 | 0.00486 | -0.0086 | 12.3457
0.5 | 0.1208 | 0.00488 | -0.0091 | 24.7541
1 | 0.1817 | 0.00491 | -0.0097 | 37.0061
1.5 | 0.2424 | 0.00496 | -0.0102 | 48.871
2 | 0.3029 | 0.00505 | -0.0107 | 59.9802
2.5 | 0.3635 | 0.00515 | -0.0112 | 70.5825
3 | 0.4234 | 0.00535 | -0.0116 | 79.1402
3.5 | 0.4825 | 0.00569 | -0.0119 | 84.7979
4 | 0.5394 | 0.00634 | -0.012 | 85.0789
4.5 | 0.5941 | 0.00728 | -0.0119 | 81.6071
5 | 0.6486 | 0.00817 | -0.0117 | 79.388
5.5 | 0.7035 | 0.00891 | -0.0113 | 78.9562
6 | 0.7589 | 0.00953 | -0.011 | 79.6327
6.5 | 0.8148 | 0.01004 | -0.0105 | 81.1554
7 | 0.8702 | 0.01056 | -0.0099 | 82.4053
7.5 | 0.9236 | 0.01121 | -0.009 | 82.3907
8 | 0.9769 | 0.01177 | -0.008 | 82.9992
8.5 | 1.0256 | 0.01258 | -0.0063 | 81.5262
9 | 1.0712 | 0.01317 | -0.0037 | 81.3364
9.5 | 1.1235 | 0.01406 | -0.0029 | 79.9075
10 | 1.1664 | 0.01526 | -0.0006 | 76.4351
10.5 | 1.2076 | 0.01637 | 0.002 | 73.7691
11 | 1.2364 | 0.01758 | 0.0064 | 70.3299
11.5 | 1.2513 | 0.01963 | 0.0114 | 63.7443
12 | 1.2693 | 0.02196 | 0.015 | 57.8005
12.5 | 1.2876 | 0.02461 | 0.0179 | 52.3202
13 | 1.3028 | 0.02777 | 0.0202 | 46.9139
13.5 | 1.3227 | 0.03082 | 0.0217 | 42.9169
14 | 1.3265 | 0.03551 | 0.0228 | 37.3557
14.5 | 1.3134 | 0.04227 | 0.0227 | 31.0717
15 | 1.2974 | 0.05008 | 0.0211 | 25.9065
15.5 | 1.2901 | 0.05777 | 0.0186 | 22.3317
16 | 1.271 | 0.06772 | 0.0142 | 18.7685
16.5 | 1.2463 | 0.07943 | 0.0081 | 15.6905
17 | 1.2194 | 0.09254 | 0.0006 | 13.177
17.5 | 1.1774 | 0.10933 | -0.0096 | 10.7692
18 | 1.1235 | 0.12954 | -0.0223 | 8.673
18.5 | 1.0781 | 0.1492 | -0.0349 | 7.2259
19 | 1.0235 | 0.17214 | -0.0497 | 5.9457

## 55. Re 2M Mach 0.50 (1)
BIGFOIL.COM POLAR EXPORT
NACA63-113 a=0.0
NACA63-113 a=0.0 |  |  |  | Cl Max: | 1.109 | at alpha= | 20 | deg
JavaFoil+Calcfoil stall+Eppler ext transition |  |  |  | L/D Max: | 90.704 | at alpha= | 4 | deg
Re: | 2000000 |  |  | Cd Min: | 0.00584 | at alpha= | 0 | deg
Mach: | 0.5 |  |  | Cl=0 at alpha= | -0.49275 | deg
|  |  |  | @ Cl=0.1, Cd= | 0.0058446
|  |  |  | @ Cl=0.4, Cd= | 0.006139
|  |  |  | @ Cl=0.6, Cd= | 0.006716
alpha (deg) | Cl | Cd | Cm | Cl/Cd
-20 | -1.07 | 0.1812 | 0.008 | -5.906
-19.5 | -1.04 | 0.17588 | 0.007 | -5.913
-19 | -1.013 | 0.16957 | 0.007 | -5.972
-18.5 | -0.986 | 0.16485 | 0.006 | -5.98
-18 | -0.959 | 0.16002 | 0.006 | -5.994
-17.5 | -0.934 | 0.15796 | 0.006 | -5.915
-17 | -0.905 | 0.14751 | 0.005 | -6.133
-16.5 | -0.877 | 0.14062 | 0.005 | -6.238
-16 | -0.85 | 0.13641 | 0.005 | -6.232
-15.5 | -0.824 | 0.13358 | 0.005 | -6.165
-15 | -0.796 | 0.13189 | 0.004 | -6.038
-14.5 | -0.768 | 0.1211 | 0.004 | -6.341
-14 | -0.741 | 0.11768 | 0.003 | -6.296
-13.5 | -0.714 | 0.11302 | 0.003 | -6.318
-13 | -0.688 | 0.11394 | 0.003 | -6.034
-12.5 | -0.659 | 0.10372 | 0.003 | -6.35
-12 | -0.632 | 0.10077 | 0.002 | -6.268
-11.5 | -0.605 | 0.10018 | 0.002 | -6.035
-11 | -0.578 | 0.09051 | 0.002 | -6.381
-10.5 | -0.55 | 0.08662 | 0.002 | -6.349
-10 | -0.522 | 0.0771 | 0.001 | -6.776
-9.5 | -0.495 | 0.08137 | 0.001 | -6.086
-9 | -0.469 | 0.06077 | 0.001 | -7.71
-8.5 | -0.44 | 0.06759 | 0 | -6.513
-8 | -0.414 | 0.0554 | 0 | -7.466
-7.5 | -0.58 | 0.05008 | 0 | -11.586
-7 | -0.745 | 0.01383 | -0.001 | -53.874
-6.5 | -0.736 | 0.01246 | -0.001 | -59.09
-6 | -0.704 | 0.01099 | -0.002 | -64.118
-5.5 | -0.66 | 0.01082 | -0.002 | -60.988
-5 | -0.604 | 0.01032 | -0.003 | -58.543
-4.5 | -0.543 | 0.00985 | -0.003 | -55.174
-4 | -0.479 | 0.00942 | -0.004 | -50.829
-3.5 | -0.413 | 0.00902 | -0.005 | -45.782
-3 | -0.346 | 0.0061 | -0.005 | -56.629
-2.5 | -0.277 | 0.00602 | -0.006 | -46.102
-2 | -0.209 | 0.00593 | -0.006 | -35.225
-1.5 | -0.14 | 0.00589 | -0.007 | -23.755
-1 | -0.071 | 0.00585 | -0.007 | -12.087
-0.5 | -0.001 | 0.00586 | -0.008 | -0.239
0 | 0.068 | 0.00584 | -0.009 | 11.634
0.5 | 0.137 | 0.00585 | -0.009 | 23.451
1 | 0.206 | 0.0059 | -0.01 | 34.969
1.5 | 0.276 | 0.00596 | -0.01 | 46.22
2 | 0.345 | 0.00605 | -0.011 | 56.964
2.5 | 0.413 | 0.00616 | -0.012 | 67.076
3 | 0.482 | 0.0063 | -0.012 | 76.467
3.5 | 0.549 | 0.00648 | -0.013 | 84.689
4 | 0.616 | 0.00679 | -0.013 | 90.704
4.5 | 0.678 | 0.01045 | -0.014 | 64.822
5 | 0.736 | 0.01111 | -0.014 | 66.222
5.5 | 0.79 | 0.01179 | -0.015 | 67.04
6 | 0.84 | 0.0126 | -0.015 | 66.666
6.5 | 0.881 | 0.01361 | -0.016 | 64.729
7 | 0.91 | 0.01481 | -0.016 | 61.437
7.5 | 0.918 | 0.0163 | -0.017 | 56.325
8 | 0.879 | 0.01884 | -0.017 | 46.653
8.5 | 0.493 | 0.05791 | -0.009 | 8.511
9 | 0.519 | 0.06579 | -0.008 | 7.885
9.5 | 0.546 | 0.07988 | -0.009 | 6.832
10 | 0.573 | 0.08202 | -0.009 | 6.981
10.5 | 0.599 | 0.08765 | -0.009 | 6.839
11 | 0.627 | 0.09017 | -0.01 | 6.951
11.5 | 0.654 | 0.09595 | -0.01 | 6.814
12 | 0.68 | 0.09979 | -0.01 | 6.818
12.5 | 0.707 | 0.10465 | -0.011 | 6.755
13 | 0.735 | 0.11263 | -0.012 | 6.529
13.5 | 0.761 | 0.11555 | -0.012 | 6.59
14 | 0.788 | 0.11796 | -0.012 | 6.679
14.5 | 0.815 | 0.12336 | -0.013 | 6.605
15 | 0.844 | 0.13322 | -0.014 | 6.335
15.5 | 0.869 | 0.13222 | -0.014 | 6.572
16 | 0.896 | 0.14055 | -0.014 | 6.372
16.5 | 0.923 | 0.14485 | -0.015 | 6.37
17 | 0.95 | 0.15073 | -0.016 | 6.304
17.5 | 0.976 | 0.15421 | -0.016 | 6.331
18 | 1.003 | 0.16153 | -0.016 | 6.207
18.5 | 1.03 | 0.1647 | -0.017 | 6.251
19 | 1.059 | 0.16942 | -0.018 | 6.253
19.5 | 1.083 | 0.17438 | -0.018 | 6.211
20 | 1.109 | 0.18122 | -0.018 | 6.12

## 56. Re 2M Mach 0.50 (2)
BIGFOIL.COM POLAR EXPORT
NACA63-113 a=0.0
NACA63-113 a=0.0 |  |  |  | Cl Max: | 1.045 | at alpha= | 9 | deg
XFOIL ncrit=9 |  |  |  | L/D Max: | 87.1339 | at alpha= | 3.5 | deg
Re: | 2000000 |  |  | Cd Min: | 0.2742 | at alpha= | -20 | deg
Mach: | 0.5 |  |  | Cl=0 at alpha= | -0.49856 | deg
|  |  |  | @ Cl=0.1, Cd= | 0.0051661
|  |  |  | @ Cl=0.4, Cd= | 0.0054462
|  |  |  | @ Cl=0.6, Cd= | 0.0072109
alpha (deg) | Cl | Cd | Cm | Cl/Cd
-20 | -0.8916 | 0.2742 | 0.097 | -3.2516
-19.5 | -0.8704 | 0.26453 | 0.0913 | -3.2904
-19 | -0.8497 | 0.2548 | 0.0856 | -3.3348
-18.5 | -0.83 | 0.24461 | 0.0797 | -3.3932
-18 | -0.8075 | 0.23714 | 0.0747 | -3.4052
-17.5 | -0.786 | 0.22859 | 0.0694 | -3.4385
-17 | -0.7656 | 0.21918 | 0.0639 | -3.493
-16.5 | -0.7496 | 0.20758 | 0.0577 | -3.6111
-16 | -0.7293 | 0.19946 | 0.0526 | -3.6564
-15.5 | -0.7095 | 0.19094 | 0.0474 | -3.7158
-15 | -0.6915 | 0.18174 | 0.0421 | -3.8049
-14.5 | -0.6778 | 0.17118 | 0.0363 | -3.9596
-14 | -0.6693 | 0.15924 | 0.0299 | -4.2031
-13.5 | -0.6597 | 0.14885 | 0.0239 | -4.432
-13 | -0.6472 | 0.13951 | 0.0185 | -4.6391
-12.5 | -0.6438 | 0.12813 | 0.012 | -5.0246
-12 | -0.6498 | 0.11532 | 0.0046 | -5.6348
-11.5 | -0.6675 | 0.10084 | -0.0042 | -6.6194
-11 | -0.7003 | 0.08436 | -0.0146 | -8.3013
-10 | -0.7728 | 0.05208 | -0.0384 | -14.8387
-9.5 | -0.809 | 0.0414 | -0.0442 | -19.5411
-9 | -0.8424 | 0.03302 | -0.0453 | -25.5118
-8.5 | -0.8636 | 0.02696 | -0.0424 | -32.0326
-8 | -0.8747 | 0.02224 | -0.036 | -39.33
-7.5 | -0.8667 | 0.01816 | -0.0285 | -47.7258
-7 | -0.8335 | 0.015 | -0.0228 | -55.5667
-6.5 | -0.7862 | 0.01295 | -0.0182 | -60.7104
-6 | -0.731 | 0.01144 | -0.0148 | -63.8986
-5.5 | -0.6676 | 0.01051 | -0.0126 | -63.5205
-5 | -0.6027 | 0.00971 | -0.0109 | -62.07
-4.5 | -0.5352 | 0.00917 | -0.0098 | -58.3642
-4 | -0.4678 | 0.00866 | -0.0091 | -54.0185
-3.5 | -0.401 | 0.00812 | -0.0085 | -49.3842
-3 | -0.3371 | 0.00722 | -0.0081 | -46.6898
-2.5 | -0.2759 | 0.00591 | -0.0078 | -46.6836
-2 | -0.2083 | 0.00547 | -0.0079 | -38.0804
-1.5 | -0.1392 | 0.00527 | -0.0082 | -26.4137
-1 | -0.0699 | 0.00517 | -0.0087 | -13.5203
-0.5 | -0.0002 | 0.00515 | -0.0092 | -0.038835
0 | 0.0694 | 0.00515 | -0.0098 | 13.4757
1.5 | 0.2786 | 0.00526 | -0.0114 | 52.9658
2 | 0.3484 | 0.00535 | -0.0118 | 65.1215
2.5 | 0.4181 | 0.00548 | -0.0121 | 76.2956
3 | 0.487 | 0.00575 | -0.0122 | 84.6957
3.5 | 0.5533 | 0.00635 | -0.012 | 87.1339
4 | 0.6146 | 0.00748 | -0.0112 | 82.1658
4.5 | 0.6748 | 0.00862 | -0.01 | 78.2831
5 | 0.7355 | 0.00961 | -0.0085 | 76.5349
5.5 | 0.799 | 0.01033 | -0.0069 | 77.3475
6 | 0.8609 | 0.01112 | -0.0047 | 77.4191
6.5 | 0.9202 | 0.01203 | -0.0019 | 76.4921
7 | 0.9723 | 0.0132 | 0.002 | 73.6591
7.5 | 1.0135 | 0.01465 | 0.0075 | 69.1809
8 | 1.0232 | 0.01673 | 0.0162 | 61.1596
8.5 | 1.0315 | 0.01958 | 0.0232 | 52.6813
9 | 1.045 | 0.02394 | 0.0265 | 43.6508
9.5 | 1.0434 | 0.02934 | 0.0299 | 35.5624
10 | 1.0258 | 0.03661 | 0.0311 | 28.0197
10.5 | 0.9969 | 0.04579 | 0.0294 | 21.7711
11 | 0.964 | 0.05671 | 0.0245 | 16.9988
11.5 | 0.9321 | 0.06924 | 0.017 | 13.4619
12 | 0.9034 | 0.08304 | 0.0078 | 10.8791
12.5 | 0.8737 | 0.09852 | -0.0025 | 8.8683
13 | 0.8431 | 0.11495 | -0.0128 | 7.3345
13.5 | 0.8231 | 0.12996 | -0.022 | 6.3335
14 | 0.8103 | 0.14444 | -0.031 | 5.6099

## 57. Re 3M Mach 0.00 (1)
BIGFOIL.COM POLAR EXPORT
NACA63-113 a=0.0
NACA63-113 a=0.0 |  |  |  | Cl Max: | 1.129 | at alpha= | 12 | deg
JavaFoil+Calcfoil stall+Eppler ext transition |  |  |  | L/D Max: | 92.033 | at alpha= | 7.5 | deg
Re: | 3000000 |  |  | Cd Min: | 0.00534 | at alpha= | -0.5 | deg
Mach: | 0 |  |  | Cl=0 at alpha= | -0.49167 | deg
|  |  |  | @ Cl=0.1, Cd= | 0.0053605
|  |  |  | @ Cl=0.4, Cd= | 0.00564
|  |  |  | @ Cl=0.6, Cd= | 0.0067423
alpha (deg) | Cl | Cd | Cm | Cl/Cd
-17.5 | -0.781 | 0.13503 | 0.005 | -5.784
-17 | -0.801 | 0.12805 | 0.004 | -6.257
-16.5 | -0.82 | 0.12109 | 0.004 | -6.773
-16 | -0.839 | 0.11308 | 0.004 | -7.419
-15.5 | -0.856 | 0.10547 | 0.004 | -8.116
-15 | -0.872 | 0.09751 | 0.004 | -8.939
-14.5 | -0.887 | 0.0887 | 0.004 | -10.005
-14 | -0.965 | 0.04683 | 0.005 | -20.609
-13.5 | -1.015 | 0.02879 | 0.005 | -35.246
-13 | -1.026 | 0.025 | 0.005 | -41.06
-12.5 | -1.044 | 0.01953 | 0.004 | -53.448
-12 | -1.038 | 0.01867 | 0.004 | -55.607
-11.5 | -1.032 | 0.01651 | 0.004 | -62.505
-11 | -1.019 | 0.01492 | 0.003 | -68.314
-10.5 | -1 | 0.01391 | 0.003 | -71.904
-10 | -0.977 | 0.01289 | 0.002 | -75.824
-9.5 | -0.95 | 0.01217 | 0.002 | -78.039
-9 | -0.921 | 0.01156 | 0.001 | -79.69
-8.5 | -0.881 | 0.01093 | 0.001 | -80.63
-8 | -0.838 | 0.01048 | 0.001 | -80.005
-7.5 | -0.793 | 0.01004 | 0 | -78.993
-7 | -0.745 | 0.00963 | 0 | -77.364
-6.5 | -0.694 | 0.00927 | -0.001 | -74.904
-6 | -0.642 | 0.00901 | -0.001 | -71.254
-5.5 | -0.588 | 0.00871 | -0.002 | -67.499
-5 | -0.532 | 0.00847 | -0.002 | -62.824
-4.5 | -0.476 | 0.00824 | -0.003 | -57.736
-4 | -0.418 | 0.00797 | -0.003 | -52.412
-3.5 | -0.359 | 0.00566 | -0.004 | -63.415
-3 | -0.3 | 0.00557 | -0.004 | -53.9
-2.5 | -0.241 | 0.00548 | -0.005 | -43.94
-2 | -0.181 | 0.00543 | -0.005 | -33.348
-1.5 | -0.121 | 0.00538 | -0.006 | -22.53
-1 | -0.061 | 0.00537 | -0.006 | -11.41
-0.5 | -0.001 | 0.00534 | -0.007 | -0.227
0 | 0.059 | 0.00534 | -0.007 | 11.019
0.5 | 0.119 | 0.00537 | -0.008 | 22.139
1 | 0.179 | 0.0054 | -0.009 | 33.136
1.5 | 0.239 | 0.00545 | -0.009 | 43.837
2 | 0.299 | 0.00548 | -0.01 | 54.452
2.5 | 0.358 | 0.00557 | -0.01 | 64.374
3 | 0.418 | 0.00567 | -0.011 | 73.708
3.5 | 0.477 | 0.00579 | -0.011 | 82.388
4 | 0.535 | 0.00597 | -0.012 | 89.697
4.5 | 0.593 | 0.00645 | -0.012 | 91.979
5 | 0.65 | 0.00883 | -0.013 | 73.663
5.5 | 0.706 | 0.0092 | -0.013 | 76.74
6 | 0.761 | 0.0096 | -0.014 | 79.241
6.5 | 0.814 | 0.01003 | -0.014 | 81.122
7 | 0.864 | 0.01016 | -0.015 | 85.011
7.5 | 0.911 | 0.0099 | -0.015 | 92.033
8 | 0.955 | 0.01127 | -0.016 | 84.682
8.5 | 0.992 | 0.01186 | -0.016 | 83.713
9 | 1.026 | 0.01254 | -0.016 | 81.821
9.5 | 1.056 | 0.01321 | -0.017 | 79.954
10 | 1.081 | 0.01405 | -0.017 | 76.927
10.5 | 1.101 | 0.01503 | -0.018 | 73.222
11 | 1.115 | 0.01621 | -0.018 | 68.781
11.5 | 1.125 | 0.01743 | -0.018 | 64.545
12 | 1.129 | 0.01904 | -0.019 | 59.283
12.5 | 1.127 | 0.02085 | -0.019 | 54.06
13 | 1.122 | 0.0228 | -0.019 | 49.202
13.5 | 1.108 | 0.02602 | -0.02 | 42.573
14 | 1.092 | 0.02906 | -0.02 | 37.558
14.5 | 1.047 | 0.04134 | -0.019 | 25.339
15 | 1.02 | 0.04858 | -0.019 | 20.998
15.5 | 0.932 | 0.09136 | -0.016 | 10.205
16 | 0.903 | 0.1045 | -0.015 | 8.641
16.5 | 0.873 | 0.11882 | -0.014 | 7.349
17 | 0.852 | 0.12494 | -0.014 | 6.816

## 58. Re 3M Mach 0.00 (2)
BIGFOIL.COM POLAR EXPORT
NACA63-113 a=0.0
NACA63-113 a=0.0 |  |  |  | Cl Max: | 1.5456 | at alpha= | 17.5 | deg
XFOIL ncrit=9 |  |  |  | L/D Max: | 94.6451 | at alpha= | 9 | deg
Re: | 3000000 |  |  | Cd Min: | 0.08321 | at alpha= | -20 | deg
Mach: | 0 |  |  | Cl=0 at alpha= | -0.49317 | deg
|  |  |  | @ Cl=0.1, Cd= | 0.0044428
|  |  |  | @ Cl=0.4, Cd= | 0.0050102
|  |  |  | @ Cl=0.6, Cd= | 0.0071934
alpha (deg) | Cl | Cd | Cm | Cl/Cd
-20 | -1.3904 | 0.08321 | -0.0116 | -16.7095
-19.5 | -1.4308 | 0.06898 | -0.0198 | -20.7422
-19 | -1.4461 | 0.05972 | -0.0244 | -24.2147
-18.5 | -1.4596 | 0.05148 | -0.028 | -28.3528
-18 | -1.4667 | 0.04482 | -0.0301 | -32.7242
-17.5 | -1.4568 | 0.04051 | -0.0309 | -35.9615
-17 | -1.4465 | 0.03652 | -0.0312 | -39.6084
-16.5 | -1.4347 | 0.03291 | -0.031 | -43.5947
-16 | -1.4443 | 0.02784 | -0.0295 | -51.8786
-15.5 | -1.4397 | 0.02445 | -0.0271 | -58.8834
-15 | -1.4268 | 0.02203 | -0.0242 | -64.7662
-14.5 | -1.406 | 0.02041 | -0.0212 | -68.8878
-14 | -1.3851 | 0.01912 | -0.0173 | -72.4425
-13.5 | -1.3576 | 0.01806 | -0.0138 | -75.1717
-13 | -1.3207 | 0.01698 | -0.0118 | -77.7797
-12.5 | -1.2795 | 0.01602 | -0.0103 | -79.8689
-12 | -1.2349 | 0.01519 | -0.0092 | -81.2969
-11.5 | -1.1884 | 0.01463 | -0.0082 | -81.2303
-11 | -1.1473 | 0.01363 | -0.0062 | -84.1746
-10.5 | -1.1014 | 0.01276 | -0.0051 | -86.3166
-10 | -1.0517 | 0.01214 | -0.0045 | -86.631
-9.5 | -1.0007 | 0.01157 | -0.0041 | -86.4909
-9 | -0.9484 | 0.01109 | -0.0038 | -85.5185
-8.5 | -0.8951 | 0.01066 | -0.0037 | -83.9681
-8 | -0.8431 | 0.00999 | -0.0034 | -84.3944
-7.5 | -0.7889 | 0.00957 | -0.0034 | -82.4347
-7 | -0.7338 | 0.00922 | -0.0035 | -79.5879
-6.5 | -0.6791 | 0.00877 | -0.0035 | -77.4344
-6 | -0.6232 | 0.00848 | -0.0037 | -73.4906
-5.5 | -0.5674 | 0.00812 | -0.0039 | -69.8768
-5 | -0.511 | 0.00784 | -0.0041 | -65.1786
-4.5 | -0.4545 | 0.00754 | -0.0044 | -60.2785
-4 | -0.3983 | 0.00716 | -0.0047 | -55.6285
-3.5 | -0.3423 | 0.00669 | -0.005 | -51.1659
-3 | -0.287 | 0.00601 | -0.0053 | -47.7537
-2.5 | -0.2322 | 0.00521 | -0.0057 | -44.5681
-2 | -0.1752 | 0.00484 | -0.0062 | -36.1983
-1.5 | -0.1174 | 0.00464 | -0.0067 | -25.3017
-1 | -0.0591 | 0.00454 | -0.0072 | -13.0176
-0.5 | -0.0008 | 0.00445 | -0.0078 | -0.17978
0 | 0.0578 | 0.00445 | -0.0083 | 12.9888
0.5 | 0.1164 | 0.00444 | -0.0089 | 26.2162
1 | 0.175 | 0.00447 | -0.0095 | 39.1499
1.5 | 0.2335 | 0.00454 | -0.01 | 51.4317
2 | 0.2917 | 0.00463 | -0.0106 | 63.0022
2.5 | 0.35 | 0.00473 | -0.0111 | 73.9958
3 | 0.4071 | 0.00505 | -0.0115 | 80.6139
4 | 0.518 | 0.00617 | -0.0122 | 83.9546
4.5 | 0.5721 | 0.00688 | -0.0124 | 83.1541
5 | 0.6264 | 0.00749 | -0.0125 | 83.6315
5.5 | 0.6806 | 0.00806 | -0.0126 | 84.4417
6 | 0.735 | 0.00854 | -0.0127 | 86.0656
6.5 | 0.7895 | 0.00894 | -0.0127 | 88.311
7 | 0.8439 | 0.00933 | -0.0128 | 90.4502
7.5 | 0.8974 | 0.00977 | -0.0127 | 91.8526
8 | 0.9504 | 0.01018 | -0.0125 | 93.3595
8.5 | 1.0021 | 0.01068 | -0.0122 | 93.8296
9 | 1.0534 | 0.01113 | -0.0118 | 94.6451
9.5 | 1.101 | 0.01174 | -0.0107 | 93.7819
10.5 | 1.1988 | 0.01278 | -0.0093 | 93.8028
11 | 1.2455 | 0.01354 | -0.0085 | 91.9867
11.5 | 1.2883 | 0.0145 | -0.0071 | 88.8483
12 | 1.3316 | 0.01524 | -0.0058 | 87.3753
12.5 | 1.3714 | 0.01608 | -0.004 | 85.2861
13 | 1.4012 | 0.01706 | -0.0007 | 82.1336
13.5 | 1.4217 | 0.01828 | 0.0036 | 77.7735
14 | 1.4344 | 0.02034 | 0.0077 | 70.5211
14.5 | 1.4594 | 0.02193 | 0.0099 | 66.5481
15 | 1.4786 | 0.02411 | 0.0121 | 61.3273
15.5 | 1.4989 | 0.02638 | 0.0138 | 56.8196
16 | 1.5152 | 0.02915 | 0.0151 | 51.9794
16.5 | 1.5287 | 0.03235 | 0.0162 | 47.255
17 | 1.5401 | 0.03594 | 0.0167 | 42.852
17.5 | 1.5456 | 0.04033 | 0.0168 | 38.3238
18 | 1.5423 | 0.04604 | 0.0161 | 33.4991
18.5 | 1.5255 | 0.05395 | 0.0141 | 28.2762
19 | 1.5246 | 0.06039 | 0.0119 | 25.2459
19.5 | 1.4978 | 0.07099 | 0.0074 | 21.0987
20 | 1.4853 | 0.08021 | 0.0029 | 18.5176

## 59. Re 3M Mach 0.10 (1)
BIGFOIL.COM POLAR EXPORT
NACA63-113 a=0.0
NACA63-113 a=0.0 |  |  |  | Cl Max: | 1.118 | at alpha= | 12 | deg
JavaFoil+Calcfoil stall+Eppler ext transition |  |  |  | L/D Max: | 92.239 | at alpha= | 4.5 | deg
Re: | 3000000 |  |  | Cd Min: | 0.00534 | at alpha= | -0.5 | deg
Mach: | 0.1 |  |  | Cl=0 at alpha= | -0.49167 | deg
|  |  |  | @ Cl=0.1, Cd= | 0.0053605
|  |  |  | @ Cl=0.4, Cd= | 0.00563
|  |  |  | @ Cl=0.6, Cd= | 0.0066241
alpha (deg) | Cl | Cd | Cm | Cl/Cd
-17.5 | -0.736 | 0.13884 | 0.005 | -5.299
-17 | -0.759 | 0.1305 | 0.004 | -5.82
-16.5 | -0.782 | 0.12281 | 0.004 | -6.37
-16 | -0.804 | 0.11639 | 0.004 | -6.906
-15.5 | -0.824 | 0.10859 | 0.004 | -7.589
-15 | -0.842 | 0.10124 | 0.004 | -8.315
-14.5 | -0.859 | 0.09332 | 0.004 | -9.21
-14 | -0.888 | 0.07678 | 0.004 | -11.568
-13.5 | -0.975 | 0.03633 | 0.005 | -26.821
-13 | -0.998 | 0.02885 | 0.005 | -34.602
-12.5 | -1.028 | 0.02054 | 0.004 | -50.059
-12 | -1.025 | 0.01966 | 0.004 | -52.128
-11.5 | -1.022 | 0.01713 | 0.004 | -59.679
-11 | -1.014 | 0.01502 | 0.003 | -67.512
-10.5 | -0.996 | 0.01415 | 0.003 | -70.352
-10 | -0.974 | 0.01311 | 0.002 | -74.322
-9.5 | -0.948 | 0.01235 | 0.002 | -76.752
-9 | -0.922 | 0.01164 | 0.001 | -79.176
-8.5 | -0.883 | 0.01101 | 0.001 | -80.159
-8 | -0.841 | 0.0106 | 0.001 | -79.3
-7.5 | -0.795 | 0.01008 | 0 | -78.925
-7 | -0.747 | 0.00965 | 0 | -77.471
-6.5 | -0.697 | 0.00929 | -0.001 | -74.984
-6 | -0.645 | 0.00904 | -0.001 | -71.269
-5.5 | -0.59 | 0.00877 | -0.002 | -67.293
-5 | -0.535 | 0.00853 | -0.002 | -62.672
-4.5 | -0.478 | 0.00825 | -0.003 | -57.922
-4 | -0.42 | 0.00798 | -0.003 | -52.561
-3.5 | -0.361 | 0.00567 | -0.004 | -63.593
-3 | -0.302 | 0.00557 | -0.004 | -54.17
-2.5 | -0.242 | 0.00548 | -0.005 | -44.175
-2 | -0.182 | 0.00546 | -0.005 | -33.326
-1.5 | -0.122 | 0.00541 | -0.006 | -22.536
-1 | -0.062 | 0.0054 | -0.006 | -11.404
-0.5 | -0.001 | 0.00534 | -0.007 | -0.228
0 | 0.059 | 0.00534 | -0.008 | 11.075
0.5 | 0.119 | 0.00537 | -0.008 | 22.246
1 | 0.18 | 0.00542 | -0.009 | 33.184
1.5 | 0.24 | 0.00545 | -0.009 | 44.054
2 | 0.3 | 0.00548 | -0.01 | 54.719
2.5 | 0.36 | 0.00557 | -0.01 | 64.652
3 | 0.42 | 0.00566 | -0.011 | 74.129
3.5 | 0.479 | 0.00579 | -0.011 | 82.755
4 | 0.538 | 0.00597 | -0.012 | 90.113
4.5 | 0.596 | 0.00646 | -0.012 | 92.239
5 | 0.654 | 0.00884 | -0.013 | 73.944
5.5 | 0.71 | 0.0092 | -0.013 | 77.147
6 | 0.764 | 0.00962 | -0.014 | 79.448
6.5 | 0.817 | 0.01006 | -0.014 | 81.258
7 | 0.867 | 0.01023 | -0.015 | 84.739
7.5 | 0.914 | 0.01088 | -0.015 | 84.026
8 | 0.957 | 0.01142 | -0.016 | 83.793
8.5 | 0.994 | 0.01203 | -0.016 | 82.607
9 | 1.027 | 0.01268 | -0.016 | 80.971
9.5 | 1.056 | 0.01338 | -0.017 | 78.931
10 | 1.079 | 0.01425 | -0.017 | 75.726
10.5 | 1.097 | 0.01528 | -0.018 | 71.818
11 | 1.11 | 0.01652 | -0.018 | 67.192
11.5 | 1.116 | 0.0179 | -0.018 | 62.366
12 | 1.118 | 0.01952 | -0.019 | 57.265
12.5 | 1.113 | 0.02149 | -0.019 | 51.776
13 | 1.099 | 0.02476 | -0.019 | 44.384
13.5 | 1.083 | 0.02783 | -0.02 | 38.905
14 | 1.06 | 0.03195 | -0.02 | 33.178
14.5 | 1.022 | 0.04119 | -0.019 | 24.824
15 | 0.913 | 0.09236 | -0.015 | 9.891
15.5 | 0.886 | 0.10281 | -0.014 | 8.621
16 | 0.857 | 0.1156 | -0.013 | 7.411
16.5 | 0.832 | 0.12232 | -0.013 | 6.801
17 | 0.806 | 0.12981 | -0.013 | 6.21

## 60. Re 3M Mach 0.10 (2)
BIGFOIL.COM POLAR EXPORT
NACA63-113 a=0.0
NACA63-113 a=0.0 |  |  |  | Cl Max: | 1.5241 | at alpha= | 17 | deg
XFOIL ncrit=9 |  |  |  | L/D Max: | 94.2222 | at alpha= | 9 | deg
Re: | 3000000 |  |  | Cd Min: | 0.11549 | at alpha= | -20 | deg
Mach: | 0.1 |  |  | Cl=0 at alpha= | -0.49322 | deg
|  |  |  | @ Cl=0.1, Cd= | 0.0044529
|  |  |  | @ Cl=0.4, Cd= | 0.0050673
|  |  |  | @ Cl=0.6, Cd= | 0.0071926
alpha (deg) | Cl | Cd | Cm | Cl/Cd
-20 | -1.2392 | 0.11549 | 0.0077 | -10.7299
-19.5 | -1.3514 | 0.08526 | -0.0117 | -15.8503
-19 | -1.3841 | 0.07184 | -0.0196 | -19.2664
-18.5 | -1.4129 | 0.0603 | -0.0258 | -23.4312
-18 | -1.429 | 0.05158 | -0.0296 | -27.7045
-17.5 | -1.4281 | 0.04572 | -0.0315 | -31.2358
-17 | -1.4258 | 0.04044 | -0.0326 | -35.2572
-16.5 | -1.4159 | 0.03629 | -0.0329 | -39.0163
-16 | -1.408 | 0.03228 | -0.0325 | -43.6183
-15.5 | -1.421 | 0.02697 | -0.0306 | -52.6882
-15 | -1.4145 | 0.02376 | -0.028 | -59.5328
-14.5 | -1.397 | 0.02165 | -0.0251 | -64.5266
-14 | -1.3766 | 0.02004 | -0.0217 | -68.6926
-13.5 | -1.3557 | 0.01879 | -0.0172 | -72.1501
-13 | -1.3237 | 0.01762 | -0.0143 | -75.1249
-12.5 | -1.2845 | 0.01653 | -0.0123 | -77.7072
-12 | -1.2412 | 0.01559 | -0.0109 | -79.6151
-11.5 | -1.1949 | 0.01495 | -0.0097 | -79.9264
-11 | -1.1505 | 0.01428 | -0.008 | -80.5672
-10.5 | -1.108 | 0.01303 | -0.0062 | -85.0345
-10 | -1.0585 | 0.01233 | -0.0054 | -85.8475
-9.5 | -1.0073 | 0.01174 | -0.0048 | -85.8007
-9 | -0.9548 | 0.01121 | -0.0045 | -85.174
-8 | -0.8486 | 0.01008 | -0.0038 | -84.1865
-7.5 | -0.7941 | 0.00964 | -0.0037 | -82.3755
-7 | -0.7387 | 0.00927 | -0.0038 | -79.6872
-6.5 | -0.6834 | 0.00882 | -0.0038 | -77.483
-6 | -0.6272 | 0.00851 | -0.0039 | -73.7015
-5.5 | -0.571 | 0.00815 | -0.0041 | -70.0613
-5 | -0.5141 | 0.00787 | -0.0043 | -65.324
-4.5 | -0.4572 | 0.00757 | -0.0046 | -60.3963
-3.5 | -0.3443 | 0.00671 | -0.0051 | -51.3115
-3 | -0.2887 | 0.00604 | -0.0054 | -47.798
-2.5 | -0.2335 | 0.00523 | -0.0058 | -44.6463
-2 | -0.1762 | 0.00485 | -0.0062 | -36.3299
-1.5 | -0.1181 | 0.00465 | -0.0067 | -25.3978
-1 | -0.0595 | 0.00455 | -0.0073 | -13.0769
-0.5 | -0.0008 | 0.00446 | -0.0078 | -0.17937
0 | 0.0582 | 0.00446 | -0.0084 | 13.0493
0.5 | 0.1171 | 0.00445 | -0.0089 | 26.3146
1 | 0.1761 | 0.00449 | -0.0095 | 39.2205
1.5 | 0.2349 | 0.00454 | -0.0101 | 51.7401
2 | 0.2936 | 0.00465 | -0.0106 | 63.1398
2.5 | 0.3522 | 0.00474 | -0.0111 | 74.3038
3.5 | 0.4661 | 0.00552 | -0.012 | 84.4384
4 | 0.5211 | 0.0062 | -0.0122 | 84.0484
4.5 | 0.5756 | 0.00692 | -0.0124 | 83.1792
5 | 0.6302 | 0.00753 | -0.0125 | 83.6919
5.5 | 0.6846 | 0.00813 | -0.0125 | 84.2066
6 | 0.7394 | 0.0086 | -0.0125 | 85.9767
6.5 | 0.7944 | 0.00901 | -0.0126 | 88.1687
7 | 0.8492 | 0.00939 | -0.0125 | 90.4366
7.5 | 0.9031 | 0.00983 | -0.0124 | 91.8718
8 | 0.9564 | 0.01028 | -0.0122 | 93.035
8.5 | 1.0085 | 0.01077 | -0.0117 | 93.6397
9 | 1.06 | 0.01125 | -0.0112 | 94.2222
9.5 | 1.1077 | 0.0119 | -0.01 | 93.084
10 | 1.1552 | 0.01231 | -0.0087 | 93.8424
10.5 | 1.2058 | 0.01299 | -0.0083 | 92.8253
11 | 1.2514 | 0.01386 | -0.0072 | 90.2886
11.5 | 1.2949 | 0.01475 | -0.0057 | 87.7898
12 | 1.3372 | 0.01556 | -0.0041 | 85.9383
12.5 | 1.3749 | 0.01648 | -0.0018 | 83.4284
13 | 1.397 | 0.0176 | 0.0028 | 79.375
13.5 | 1.4158 | 0.01917 | 0.0069 | 73.855
14 | 1.4327 | 0.02121 | 0.0103 | 67.5483
14.5 | 1.4569 | 0.02303 | 0.0124 | 63.261
15 | 1.474 | 0.02553 | 0.0146 | 57.736
15.5 | 1.4925 | 0.02815 | 0.0161 | 53.0195
16 | 1.5063 | 0.03133 | 0.0173 | 48.0785
16.5 | 1.5171 | 0.035 | 0.0181 | 43.3457
17 | 1.5241 | 0.03929 | 0.0184 | 38.791
17.5 | 1.5217 | 0.04489 | 0.0179 | 33.8984
18 | 1.5115 | 0.05193 | 0.0163 | 29.1065
18.5 | 1.495 | 0.06042 | 0.0134 | 24.7435
19 | 1.4771 | 0.06984 | 0.0094 | 21.1498
19.5 | 1.4609 | 0.07969 | 0.0046 | 18.3323
20 | 1.4389 | 0.09106 | -0.0015 | 15.8017

## 61. Re 3M Mach 0.25 (1)
BIGFOIL.COM POLAR EXPORT
NACA63-113 a=0.0
NACA63-113 a=0.0 |  |  |  | Cl Max: | 1.066 | at alpha= | 10.5 | deg
JavaFoil+Calcfoil stall+Eppler ext transition |  |  |  | L/D Max: | 91.551 | at alpha= | 4.5 | deg
Re: | 3000000 |  |  | Cd Min: | 0.00537 | at alpha= | -0.5 | deg
Mach: | 0.25 |  |  | Cl=0 at alpha= | -0.49194 | deg
|  |  |  | @ Cl=0.1, Cd= | 0.0054226
|  |  |  | @ Cl=0.4, Cd= | 0.005679
|  |  |  | @ Cl=0.6, Cd= | 0.12912
alpha (deg) | Cl | Cd | Cm | Cl/Cd
-16 | -0.496 | 0.1348 | 0.004 | -3.68
-15.5 | -0.552 | 0.12427 | 0.004 | -4.445
-15 | -0.604 | 0.11378 | 0.003 | -5.312
-14.5 | -0.651 | 0.10845 | 0.003 | -6.007
-14 | -0.694 | 0.10172 | 0.003 | -6.824
-13.5 | -0.732 | 0.09508 | 0.003 | -7.695
-13 | -0.763 | 0.08778 | 0.003 | -8.694
-12.5 | -0.793 | 0.0779 | 0.003 | -10.178
-12 | -0.814 | 0.07142 | 0.003 | -11.396
-11.5 | -0.828 | 0.06257 | 0.003 | -13.237
-11 | -0.955 | 0.01828 | 0.003 | -52.229
-10.5 | -0.954 | 0.0164 | 0.003 | -58.185
-10 | -0.95 | 0.01443 | 0.002 | -65.823
-9.5 | -0.934 | 0.01334 | 0.002 | -69.989
-9 | -0.911 | 0.01256 | 0.002 | -72.53
-8.5 | -0.883 | 0.0112 | 0.001 | -78.841
-8 | -0.85 | 0.01109 | 0.001 | -76.591
-7.5 | -0.807 | 0.01049 | 0 | -76.933
-7 | -0.761 | 0.01003 | 0 | -75.897
-6.5 | -0.712 | 0.00963 | -0.001 | -73.896
-6 | -0.659 | 0.00928 | -0.001 | -71.023
-5.5 | -0.605 | 0.00898 | -0.002 | -67.305
-5 | -0.548 | 0.00867 | -0.003 | -63.266
-4.5 | -0.49 | 0.00841 | -0.003 | -58.282
-4 | -0.431 | 0.00814 | -0.004 | -52.933
-3.5 | -0.371 | 0.00793 | -0.004 | -46.75
-3 | -0.31 | 0.00562 | -0.005 | -55.16
-2.5 | -0.249 | 0.00553 | -0.005 | -44.954
-2 | -0.187 | 0.00548 | -0.006 | -34.138
-1.5 | -0.125 | 0.00544 | -0.006 | -23.013
-1 | -0.063 | 0.00541 | -0.007 | -11.694
-0.5 | -0.001 | 0.00537 | -0.007 | -0.233
0 | 0.061 | 0.00541 | -0.008 | 11.247
0.5 | 0.123 | 0.00543 | -0.008 | 22.589
1 | 0.185 | 0.00545 | -0.009 | 33.868
1.5 | 0.247 | 0.00548 | -0.009 | 44.963
2 | 0.308 | 0.00555 | -0.01 | 55.551
2.5 | 0.37 | 0.00562 | -0.01 | 65.884
3 | 0.431 | 0.00574 | -0.011 | 75.105
3.5 | 0.492 | 0.0059 | -0.011 | 83.476
4 | 0.553 | 0.0061 | -0.012 | 90.616
4.5 | 0.612 | 0.00669 | -0.012 | 91.551
5 | 0.671 | 0.00908 | -0.013 | 73.836
5.5 | 0.728 | 0.00954 | -0.014 | 76.25
6 | 0.783 | 0.00997 | -0.014 | 78.511
6.5 | 0.835 | 0.01019 | -0.015 | 81.903
7 | 0.883 | 0.01079 | -0.015 | 81.812
7.5 | 0.927 | 0.01138 | -0.015 | 81.488
8 | 0.968 | 0.01204 | -0.016 | 80.366
8.5 | 1.001 | 0.01279 | -0.016 | 78.223
9 | 1.028 | 0.01363 | -0.017 | 75.397
9.5 | 1.048 | 0.0146 | -0.017 | 71.785
10 | 1.061 | 0.01567 | -0.018 | 67.689
10.5 | 1.066 | 0.01697 | -0.018 | 62.794
11 | 1.06 | 0.01877 | -0.018 | 56.495
11.5 | 1.047 | 0.02078 | -0.019 | 50.371
12 | 1.02 | 0.02406 | -0.019 | 42.399
12.5 | 0.975 | 0.0307 | -0.019 | 31.77
13 | 0.867 | 0.06455 | -0.016 | 13.427
13.5 | 0.794 | 0.09229 | -0.012 | 8.607
14 | 0.75 | 0.10184 | -0.011 | 7.364
14.5 | 0.702 | 0.1081 | -0.011 | 6.498
15 | 0.65 | 0.11649 | -0.011 | 5.578
15.5 | 0.593 | 0.12912 | -0.011 | 4.595

## 62. Re 3M Mach 0.25 (2)
BIGFOIL.COM POLAR EXPORT
NACA63-113 a=0.0
NACA63-113 a=0.0 |  |  |  | Cl Max: | 1.4132 | at alpha= | 15.5 | deg
XFOIL ncrit=9 |  |  |  | L/D Max: | 91.8398 | at alpha= | 8.5 | deg
Re: | 3000000 |  |  | Cd Min: | 0.22331 | at alpha= | -19 | deg
Mach: | 0.25 |  |  | Cl=0 at alpha= | -0.49425 | deg
|  |  |  | @ Cl=0.1, Cd= | 0.0045065
|  |  |  | @ Cl=0.4, Cd= | 0.0050047
|  |  |  | @ Cl=0.6, Cd= | 0.0072112
alpha (deg) | Cl | Cd | Cm | Cl/Cd
-19 | -0.7981 | 0.22331 | 0.0675 | -3.574
-18.5 | -0.7921 | 0.21098 | 0.0611 | -3.7544
-18 | -0.9408 | 0.15526 | 0.0306 | -6.0595
-17.5 | -1.0424 | 0.1231 | 0.0097 | -8.4679
-17 | -1.085 | 0.10488 | -0.0017 | -10.3452
-16.5 | -1.1386 | 0.08501 | -0.0146 | -13.3937
-16 | -1.1954 | 0.06689 | -0.0265 | -17.8711
-15.5 | -1.2262 | 0.055 | -0.0332 | -22.2945
-15 | -1.2584 | 0.04463 | -0.0377 | -28.1963
-14.5 | -1.2904 | 0.03576 | -0.0396 | -36.085
-14 | -1.2966 | 0.03027 | -0.0388 | -42.8345
-13.5 | -1.2858 | 0.0267 | -0.0369 | -48.1573
-13 | -1.2736 | 0.02364 | -0.0339 | -53.8748
-12.5 | -1.2603 | 0.02108 | -0.0299 | -59.7865
-12 | -1.2466 | 0.01913 | -0.0242 | -65.1647
-11.5 | -1.2084 | 0.01773 | -0.0214 | -68.1557
-11 | -1.1767 | 0.01653 | -0.0168 | -71.1857
-10.5 | -1.1334 | 0.01539 | -0.0141 | -73.6452
-10 | -1.0918 | 0.01382 | -0.0114 | -79.0014
-9.5 | -1.0417 | 0.01283 | -0.0097 | -81.1925
-9 | -0.9884 | 0.01208 | -0.0085 | -81.8212
-8.5 | -0.9334 | 0.01143 | -0.0076 | -81.6623
-8 | -0.8776 | 0.01083 | -0.0068 | -81.0342
-7.5 | -0.8227 | 0.01008 | -0.006 | -81.6171
-7 | -0.7653 | 0.00959 | -0.0056 | -79.8019
-6 | -0.6494 | 0.00872 | -0.0051 | -74.4725
-5.5 | -0.5906 | 0.00838 | -0.0051 | -70.4773
-5 | -0.5316 | 0.00804 | -0.0051 | -66.1194
-4.5 | -0.4725 | 0.00772 | -0.0052 | -61.2047
-4 | -0.4135 | 0.00737 | -0.0054 | -56.1058
-3.5 | -0.3553 | 0.00688 | -0.0056 | -51.6424
-3 | -0.2977 | 0.00624 | -0.0058 | -47.7083
-2.5 | -0.241 | 0.00536 | -0.0061 | -44.9627
-2 | -0.182 | 0.00491 | -0.0065 | -37.0672
-1.5 | -0.1219 | 0.0047 | -0.007 | -25.9362
-1 | -0.0613 | 0.00459 | -0.0075 | -13.3551
-0.5 | -0.0007 | 0.0045 | -0.0081 | -0.15556
0 | 0.0602 | 0.0045 | -0.0086 | 13.3778
0.5 | 0.1212 | 0.00451 | -0.0092 | 26.8736
1 | 0.1822 | 0.00454 | -0.0098 | 40.1322
1.5 | 0.243 | 0.00459 | -0.0104 | 52.9412
2 | 0.3036 | 0.0047 | -0.0109 | 64.5957
2.5 | 0.3643 | 0.0048 | -0.0114 | 75.8958
3 | 0.4236 | 0.00514 | -0.0118 | 82.4125
3.5 | 0.4818 | 0.00565 | -0.0121 | 85.2743
4 | 0.5384 | 0.0064 | -0.0122 | 84.125
4.5 | 0.5945 | 0.00715 | -0.0122 | 83.1469
5 | 0.6511 | 0.00778 | -0.0122 | 83.6889
5.5 | 0.7073 | 0.00842 | -0.012 | 84.0024
6 | 0.7647 | 0.00885 | -0.0118 | 86.4068
6.5 | 0.8218 | 0.00928 | -0.0116 | 88.556
7 | 0.8782 | 0.00978 | -0.0111 | 89.7955
7.5 | 0.9344 | 0.01023 | -0.0107 | 91.3392
8 | 0.989 | 0.01081 | -0.0099 | 91.4894
8.5 | 1.0433 | 0.01136 | -0.009 | 91.8398
9 | 1.0939 | 0.01212 | -0.0075 | 90.2558
9.5 | 1.1441 | 0.01271 | -0.0058 | 90.0157
10 | 1.1928 | 0.01335 | -0.0039 | 89.3483
10.5 | 1.2359 | 0.01456 | -0.0014 | 84.8832
11 | 1.2796 | 0.01551 | 0.001 | 82.5016
11.5 | 1.3114 | 0.01665 | 0.0052 | 78.7628
12 | 1.335 | 0.01799 | 0.01 | 74.2079
12.5 | 1.3495 | 0.02028 | 0.0145 | 66.5434
13 | 1.3664 | 0.02285 | 0.0179 | 59.7987
13.5 | 1.3893 | 0.02529 | 0.0203 | 54.9348
14 | 1.401 | 0.02882 | 0.0225 | 48.6121
14.5 | 1.4123 | 0.0327 | 0.024 | 43.1896
15 | 1.4107 | 0.03805 | 0.0246 | 37.0749
15.5 | 1.4132 | 0.04345 | 0.0245 | 32.5247
16 | 1.4037 | 0.05068 | 0.0229 | 27.6973
16.5 | 1.3836 | 0.05993 | 0.0196 | 23.0869
17 | 1.3513 | 0.0718 | 0.0139 | 18.8203
17.5 | 1.3207 | 0.08459 | 0.0069 | 15.613
18 | 1.274 | 0.10119 | -0.0031 | 12.5902
18.5 | 1.2172 | 0.12098 | -0.0157 | 10.0612
19 | 1.1859 | 0.13668 | -0.0257 | 8.6765
19.5 | 1.1277 | 0.15859 | -0.0403 | 7.1108
20 | 1.0784 | 0.17993 | -0.0547 | 5.9934

## 63. Re 3M Mach 0.50 (1)
BIGFOIL.COM POLAR EXPORT
NACA63-113 a=0.0
NACA63-113 a=0.0 |  |  |  | Cl Max: | 1.11 | at alpha= | 20 | deg
JavaFoil+Calcfoil stall+Eppler ext transition |  |  |  | L/D Max: | 88.746 | at alpha= | 4 | deg
Re: | 3000000 |  |  | Cd Min: | 0.00556 | at alpha= | 0 | deg
Mach: | 0.5 |  |  | Cl=0 at alpha= | -0.49275 | deg
|  |  |  | @ Cl=0.1, Cd= | 0.0055785
|  |  |  | @ Cl=0.4, Cd= | 0.0058747
|  |  |  | @ Cl=0.6, Cd= | 0.0067824
alpha (deg) | Cl | Cd | Cm | Cl/Cd
-20 | -1.071 | 0.1726 | 0.008 | -6.205
-19.5 | -1.043 | 0.1624 | 0.007 | -6.42
-19 | -1.014 | 0.15754 | 0.007 | -6.434
-18.5 | -0.987 | 0.15706 | 0.006 | -6.281
-18 | -0.96 | 0.15096 | 0.006 | -6.357
-17.5 | -0.935 | 0.14604 | 0.006 | -6.401
-17 | -0.906 | 0.1397 | 0.006 | -6.483
-16.5 | -0.878 | 0.13349 | 0.005 | -6.575
-16 | -0.851 | 0.12943 | 0.005 | -6.571
-15.5 | -0.824 | 0.12436 | 0.005 | -6.624
-15 | -0.798 | 0.12349 | 0.004 | -6.459
-14.5 | -0.769 | 0.11464 | 0.004 | -6.704
-14 | -0.741 | 0.10992 | 0.004 | -6.745
-13.5 | -0.715 | 0.10727 | 0.003 | -6.661
-13 | -0.688 | 0.1055 | 0.003 | -6.521
-12.5 | -0.659 | 0.09857 | 0.003 | -6.685
-12 | -0.632 | 0.09402 | 0.002 | -6.722
-11.5 | -0.605 | 0.093 | 0.002 | -6.504
-11 | -0.578 | 0.08597 | 0.002 | -6.722
-10.5 | -0.55 | 0.08299 | 0.002 | -6.631
-10 | -0.523 | 0.07266 | 0.001 | -7.197
-9.5 | -0.496 | 0.06448 | 0.001 | -7.69
-9 | -0.47 | 0.05876 | 0.001 | -7.993
-8.5 | -0.44 | 0.06434 | 0 | -6.845
-8 | -0.414 | 0.05366 | 0 | -7.72
-7.5 | -0.692 | 0.01507 | 0 | -45.93
-7 | -0.749 | 0.01277 | -0.001 | -58.641
-6.5 | -0.74 | 0.01156 | -0.001 | -64.02
-6 | -0.709 | 0.01076 | -0.002 | -65.865
-5.5 | -0.66 | 0.0101 | -0.002 | -65.351
-5 | -0.604 | 0.00967 | -0.003 | -62.487
-4.5 | -0.543 | 0.00917 | -0.003 | -59.27
-4 | -0.479 | 0.00885 | -0.004 | -54.095
-3.5 | -0.413 | 0.00847 | -0.005 | -48.764
-3 | -0.346 | 0.00587 | -0.005 | -58.823
-2.5 | -0.277 | 0.00575 | -0.006 | -48.217
-2 | -0.209 | 0.00568 | -0.006 | -36.797
-1.5 | -0.14 | 0.00563 | -0.007 | -24.84
-1 | -0.071 | 0.00559 | -0.007 | -12.635
-0.5 | -0.001 | 0.00557 | -0.008 | -0.251
0 | 0.068 | 0.00556 | -0.009 | 12.226
0.5 | 0.137 | 0.0056 | -0.009 | 24.5
1 | 0.206 | 0.00563 | -0.01 | 36.648
1.5 | 0.276 | 0.00572 | -0.01 | 48.207
2 | 0.345 | 0.00581 | -0.011 | 59.331
2.5 | 0.413 | 0.00589 | -0.012 | 70.235
3 | 0.482 | 0.00604 | -0.012 | 79.763
3.5 | 0.549 | 0.00628 | -0.013 | 87.481
4 | 0.616 | 0.00694 | -0.013 | 88.746
4.5 | 0.681 | 0.00992 | -0.014 | 68.62
5 | 0.739 | 0.01037 | -0.014 | 71.27
5.5 | 0.794 | 0.01097 | -0.015 | 72.372
6 | 0.843 | 0.0117 | -0.015 | 72.091
6.5 | 0.884 | 0.01259 | -0.016 | 70.27
7 | 0.914 | 0.01364 | -0.016 | 66.989
7.5 | 0.922 | 0.01501 | -0.017 | 61.418
8 | 0.886 | 0.01715 | -0.017 | 51.645
8.5 | 0.576 | 0.02127 | -0.017 | 27.059
9 | 0.519 | 0.06426 | -0.009 | 8.081
9.5 | 0.549 | 0.06137 | -0.01 | 8.938
10 | 0.574 | 0.06708 | -0.01 | 8.555
10.5 | 0.6 | 0.07548 | -0.01 | 7.952
11 | 0.627 | 0.08724 | -0.01 | 7.189
11.5 | 0.654 | 0.0904 | -0.01 | 7.236
12 | 0.681 | 0.09342 | -0.011 | 7.285
12.5 | 0.707 | 0.09779 | -0.011 | 7.232
13 | 0.736 | 0.10271 | -0.012 | 7.164
13.5 | 0.762 | 0.11083 | -0.012 | 6.875
14 | 0.788 | 0.11026 | -0.013 | 7.15
14.5 | 0.816 | 0.11729 | -0.013 | 6.957
15 | 0.844 | 0.12526 | -0.014 | 6.741
15.5 | 0.869 | 0.12563 | -0.014 | 6.921
16 | 0.896 | 0.13191 | -0.015 | 6.795
16.5 | 0.925 | 0.13592 | -0.016 | 6.806
17 | 0.951 | 0.14237 | -0.016 | 6.677
17.5 | 0.977 | 0.14642 | -0.016 | 6.672
18 | 1.004 | 0.15075 | -0.017 | 6.658
18.5 | 1.032 | 0.15533 | -0.017 | 6.646
19 | 1.061 | 0.16429 | -0.018 | 6.457
19.5 | 1.084 | 0.16397 | -0.018 | 6.61
20 | 1.11 | 0.1668 | -0.018 | 6.655

## 64. Re 3M Mach 0.50 (2)
BIGFOIL.COM POLAR EXPORT
NACA63-113 a=0.0
NACA63-113 a=0.0 |  |  |  | Cl Max: | 1.0853 | at alpha= | 8.5 | deg
XFOIL ncrit=9 |  |  |  | L/D Max: | 88.0832 | at alpha= | 3 | deg
Re: | 3000000 |  |  | Cd Min: | 0.13462 | at alpha= | -13 | deg
Mach: | 0.5 |  |  | Cl=0 at alpha= | -0.49928 | deg
|  |  |  | @ Cl=0.1, Cd= | 0.0046987
|  |  |  | @ Cl=0.4, Cd= | 0.0050413
|  |  |  | @ Cl=0.6, Cd= | 0.0071148
alpha (deg) | Cl | Cd | Cm | Cl/Cd
-13 | -0.6659 | 0.13462 | 0.016 | -4.9465
-12.5 | -0.678 | 0.12018 | 0.0075 | -5.6415
-12 | -0.7006 | 0.10492 | -0.0021 | -6.6775
-10.5 | -0.7702 | 0.0604 | -0.0335 | -12.7517
-10 | -0.8043 | 0.04872 | -0.0411 | -16.5086
-9.5 | -0.8375 | 0.03907 | -0.0453 | -21.4359
-9 | -0.8647 | 0.03152 | -0.0455 | -27.4334
-8.5 | -0.8957 | 0.02486 | -0.0413 | -36.0298
-8 | -0.916 | 0.01992 | -0.0326 | -45.9839
-7.5 | -0.9027 | 0.01548 | -0.0254 | -58.314
-7 | -0.8628 | 0.01285 | -0.0199 | -67.144
-6.5 | -0.8068 | 0.01131 | -0.016 | -71.3351
-6 | -0.7437 | 0.01027 | -0.0133 | -72.4148
-5.5 | -0.6777 | 0.00946 | -0.0114 | -71.6385
-5 | -0.6096 | 0.00889 | -0.01 | -68.5714
-4.5 | -0.5411 | 0.0084 | -0.0091 | -64.4167
-4 | -0.4722 | 0.00799 | -0.0085 | -59.0989
-3.5 | -0.4036 | 0.00761 | -0.0081 | -53.0355
-3 | -0.3374 | 0.00697 | -0.0078 | -48.4075
-2.5 | -0.2733 | 0.00601 | -0.0077 | -45.4742
-1.5 | -0.1393 | 0.00492 | -0.0081 | -28.313
-1 | -0.0697 | 0.00479 | -0.0086 | -14.5511
-0.5 | -0.0001 | 0.0047 | -0.0092 | -0.021277
0 | 0.0697 | 0.00469 | -0.0098 | 14.8614
0.5 | 0.1396 | 0.00471 | -0.0104 | 29.6391
1 | 0.2096 | 0.00475 | -0.011 | 44.1263
1.5 | 0.2796 | 0.00481 | -0.0116 | 58.1289
2 | 0.3494 | 0.00494 | -0.012 | 70.7287
2.5 | 0.4193 | 0.00508 | -0.0124 | 82.5394
3 | 0.4871 | 0.00553 | -0.0125 | 88.0832
3.5 | 0.5519 | 0.00634 | -0.0122 | 87.0505
4 | 0.6146 | 0.00735 | -0.0115 | 83.619
4.5 | 0.6777 | 0.00823 | -0.0106 | 82.3451
5 | 0.7422 | 0.00896 | -0.0094 | 82.8348
5.5 | 0.8079 | 0.00957 | -0.008 | 84.4201
6 | 0.8735 | 0.01018 | -0.0063 | 85.8055
6.5 | 0.9372 | 0.01091 | -0.0039 | 85.9028
7 | 0.9953 | 0.01193 | -0.0006 | 83.4283
7.5 | 1.0475 | 0.01313 | 0.0039 | 79.7791
8 | 1.0816 | 0.01467 | 0.0107 | 73.7287
8.5 | 1.0853 | 0.01723 | 0.0196 | 62.989
9 | 1.0796 | 0.02081 | 0.0275 | 51.8789
9.5 | 1.0772 | 0.02663 | 0.0302 | 40.4506
10 | 1.0598 | 0.03353 | 0.0323 | 31.6075
10.5 | 1.0368 | 0.04176 | 0.0317 | 24.8276
11 | 1.0099 | 0.05147 | 0.0282 | 19.6211
11.5 | 0.9768 | 0.06334 | 0.0216 | 15.4215
12 | 0.9415 | 0.07716 | 0.0127 | 12.2019
12.5 | 0.915 | 0.09153 | 0.003 | 9.9967
13 | 0.8889 | 0.10681 | -0.0069 | 8.3223
13.5 | 0.8617 | 0.1225 | -0.0167 | 7.0343

## 65. Re 4M Mach 0.00 (1)
BIGFOIL.COM POLAR EXPORT
NACA63-113 a=0.0
NACA63-113 a=0.0 |  |  |  | Cl Max: | 1.133 | at alpha= | 12 | deg
JavaFoil+Calcfoil stall+Eppler ext transition |  |  |  | L/D Max: | 91.135 | at alpha= | 4.5 | deg
Re: | 4000000 |  |  | Cd Min: | 0.00522 | at alpha= | 0 | deg
Mach: | 0 |  |  | Cl=0 at alpha= | -0.49167 | deg
|  |  |  | @ Cl=0.1, Cd= | 0.0052268
|  |  |  | @ Cl=0.4, Cd= | 0.005527
|  |  |  | @ Cl=0.6, Cd= | 0.0067519
alpha (deg) | Cl | Cd | Cm | Cl/Cd
-17.5 | -0.783 | 0.13089 | 0.005 | -5.984
-17 | -0.804 | 0.12324 | 0.005 | -6.525
-16.5 | -0.824 | 0.11601 | 0.005 | -7.101
-16 | -0.844 | 0.10758 | 0.005 | -7.842
-15.5 | -0.863 | 0.09909 | 0.005 | -8.707
-15 | -0.885 | 0.0868 | 0.005 | -10.198
-14.5 | -0.942 | 0.05585 | 0.005 | -16.861
-14 | -1.008 | 0.0301 | 0.005 | -33.493
-13.5 | -1.033 | 0.02354 | 0.005 | -43.863
-13 | -1.04 | 0.02137 | 0.005 | -48.65
-12.5 | -1.051 | 0.01777 | 0.005 | -59.153
-12 | -1.045 | 0.01697 | 0.004 | -61.585
-11.5 | -1.037 | 0.01526 | 0.004 | -67.966
-11 | -1.024 | 0.01394 | 0.003 | -73.438
-10.5 | -1.004 | 0.01306 | 0.003 | -76.857
-10 | -0.981 | 0.01216 | 0.002 | -80.704
-9.5 | -0.957 | 0.01145 | 0.002 | -83.585
-9 | -0.921 | 0.01097 | 0.001 | -83.943
-8.5 | -0.881 | 0.01034 | 0.001 | -85.229
-8 | -0.838 | 0.00996 | 0.001 | -84.16
-7.5 | -0.793 | 0.00955 | 0 | -83.034
-7 | -0.745 | 0.00917 | 0 | -81.199
-6.5 | -0.694 | 0.00889 | -0.001 | -78.082
-6 | -0.642 | 0.0086 | -0.001 | -74.671
-5.5 | -0.588 | 0.00836 | -0.002 | -70.327
-5 | -0.532 | 0.00813 | -0.002 | -65.463
-4.5 | -0.476 | 0.00791 | -0.003 | -60.079
-4 | -0.418 | 0.00767 | -0.003 | -54.469
-3.5 | -0.359 | 0.00561 | -0.004 | -63.984
-3 | -0.3 | 0.00545 | -0.004 | -55.045
-2.5 | -0.241 | 0.00537 | -0.005 | -44.784
-2 | -0.181 | 0.00531 | -0.005 | -34.103
-1.5 | -0.121 | 0.00527 | -0.006 | -23.014
-1 | -0.061 | 0.00523 | -0.006 | -11.703
-0.5 | -0.001 | 0.00523 | -0.007 | -0.232
0 | 0.059 | 0.00522 | -0.007 | 11.273
0.5 | 0.119 | 0.00523 | -0.008 | 22.7
1 | 0.179 | 0.00526 | -0.009 | 33.973
1.5 | 0.239 | 0.00531 | -0.009 | 44.997
2 | 0.299 | 0.00537 | -0.01 | 55.561
2.5 | 0.358 | 0.00545 | -0.01 | 65.809
3 | 0.418 | 0.00556 | -0.011 | 75.179
3.5 | 0.477 | 0.00573 | -0.011 | 83.267
4 | 0.535 | 0.00611 | -0.012 | 87.685
4.5 | 0.593 | 0.00651 | -0.012 | 91.135
5 | 0.65 | 0.00848 | -0.013 | 76.734
5.5 | 0.706 | 0.00876 | -0.013 | 80.655
6 | 0.761 | 0.00914 | -0.014 | 83.273
6.5 | 0.814 | 0.00953 | -0.014 | 85.395
7 | 0.865 | 0.00964 | -0.015 | 89.762
7.5 | 0.913 | 0.01009 | -0.015 | 90.5
8 | 0.957 | 0.01073 | -0.016 | 89.195
8.5 | 0.996 | 0.01126 | -0.016 | 88.413
9 | 1.029 | 0.01188 | -0.016 | 86.624
9.5 | 1.059 | 0.0125 | -0.017 | 84.759
10 | 1.084 | 0.01326 | -0.017 | 81.774
10.5 | 1.104 | 0.01414 | -0.018 | 78.089
11 | 1.119 | 0.0152 | -0.018 | 73.623
11.5 | 1.129 | 0.01632 | -0.018 | 69.165
12 | 1.133 | 0.01777 | -0.019 | 63.737
12.5 | 1.132 | 0.0194 | -0.019 | 58.354
13 | 1.127 | 0.0211 | -0.019 | 53.39
13.5 | 1.114 | 0.02386 | -0.02 | 46.7
14 | 1.099 | 0.02651 | -0.02 | 41.451
14.5 | 1.065 | 0.03435 | -0.02 | 31.01
15 | 1.042 | 0.03889 | -0.02 | 26.781
15.5 | 0.98 | 0.06126 | -0.019 | 16.005
16 | 0.923 | 0.08879 | -0.017 | 10.389
16.5 | 0.879 | 0.11244 | -0.015 | 7.819
17 | 0.857 | 0.11908 | -0.015 | 7.193

## 66. Re 4M Mach 0.00 (2)
BIGFOIL.COM POLAR EXPORT
NACA63-113 a=0.0
NACA63-113 a=0.0 |  |  |  | Cl Max: | 1.5953 | at alpha= | 19 | deg
XFOIL ncrit=9 |  |  |  | L/D Max: | 101.053 | at alpha= | 10 | deg
Re: | 4000000 |  |  | Cd Min: | 0.06503 | at alpha= | 20 | deg
Mach: | 0 |  |  | Cl=0 at alpha= | -0.49487 | deg
|  |  |  | @ Cl=0.1, Cd= | 0.0042572
|  |  |  | @ Cl=0.4, Cd= | 0.0049768
|  |  |  | @ Cl=0.6, Cd= | 0.0070032
alpha (deg) | Cl | Cd | Cm | Cl/Cd
-20 | -1.5464 | 0.05884 | -0.0255 | -26.2814
-19.5 | -1.5601 | 0.05082 | -0.0287 | -30.6985
-19 | -1.5648 | 0.04453 | -0.0306 | -35.1404
-18.5 | -1.5619 | 0.03958 | -0.0315 | -39.4618
-18 | -1.5604 | 0.03485 | -0.0317 | -44.7747
-17.5 | -1.5466 | 0.03159 | -0.0312 | -48.9585
-17 | -1.5317 | 0.02864 | -0.0303 | -53.4811
-16.5 | -1.5189 | 0.02574 | -0.0287 | -59.0093
-16 | -1.4977 | 0.02371 | -0.0269 | -63.1674
-15.5 | -1.4757 | 0.02194 | -0.0247 | -67.2607
-15 | -1.4566 | 0.02022 | -0.0216 | -72.0376
-14.5 | -1.4338 | 0.01901 | -0.0181 | -75.4235
-14 | -1.4195 | 0.01736 | -0.0128 | -81.7684
-13.5 | -1.3847 | 0.01613 | -0.0105 | -85.8462
-13 | -1.3432 | 0.01519 | -0.009 | -88.4266
-12.5 | -1.2988 | 0.01435 | -0.0078 | -90.5087
-12 | -1.2544 | 0.01378 | -0.0064 | -91.0305
-11.5 | -1.2078 | 0.01322 | -0.0053 | -91.3616
-11 | -1.1591 | 0.01264 | -0.0045 | -91.7009
-10 | -1.0593 | 0.01137 | -0.0034 | -93.1662
-9.5 | -1.0081 | 0.01074 | -0.003 | -93.8641
-9 | -0.9552 | 0.01027 | -0.0028 | -93.0088
-8.5 | -0.9014 | 0.00985 | -0.0028 | -91.5127
-8 | -0.8469 | 0.00949 | -0.0028 | -89.2413
-7.5 | -0.7929 | 0.009 | -0.0028 | -88.1
-7 | -0.7376 | 0.00864 | -0.0029 | -85.3704
-6.5 | -0.6818 | 0.00834 | -0.0031 | -81.7506
-6 | -0.626 | 0.00799 | -0.0033 | -78.3479
-5.5 | -0.5696 | 0.00772 | -0.0036 | -73.7824
-5 | -0.5129 | 0.00746 | -0.0039 | -68.7534
-4.5 | -0.4561 | 0.0072 | -0.0042 | -63.3472
-3.5 | -0.3429 | 0.0065 | -0.0049 | -52.7538
-3 | -0.2867 | 0.00599 | -0.0053 | -47.8631
-2.5 | -0.2311 | 0.00532 | -0.0057 | -43.4398
-2 | -0.1748 | 0.00478 | -0.0061 | -36.569
-1.5 | -0.1172 | 0.00452 | -0.0067 | -25.9292
-0.5 | -0.0006 | 0.00429 | -0.0078 | -0.13986
0 | 0.0579 | 0.00425 | -0.0083 | 13.6235
0.5 | 0.1166 | 0.00426 | -0.0089 | 27.3709
1 | 0.1752 | 0.00428 | -0.0095 | 40.9346
1.5 | 0.2337 | 0.00435 | -0.0101 | 53.7241
2 | 0.2921 | 0.00445 | -0.0106 | 65.6404
3 | 0.4068 | 0.00501 | -0.0116 | 81.1976
3.5 | 0.4626 | 0.00555 | -0.012 | 83.3514
4 | 0.5178 | 0.00616 | -0.0123 | 84.0584
4.5 | 0.5726 | 0.00676 | -0.0126 | 84.7041
5 | 0.6278 | 0.00725 | -0.0128 | 86.5931
5.5 | 0.6825 | 0.00776 | -0.0129 | 87.951
6 | 0.7378 | 0.00815 | -0.0131 | 90.5276
6.5 | 0.7929 | 0.0085 | -0.0132 | 93.2824
7 | 0.8475 | 0.00889 | -0.0133 | 95.3318
7.5 | 0.9021 | 0.00923 | -0.0134 | 97.7356
8 | 0.9553 | 0.00968 | -0.0133 | 98.688
8.5 | 1.0087 | 0.01006 | -0.0132 | 100.2684
9 | 1.0604 | 0.01057 | -0.0129 | 100.3217
9.5 | 1.1116 | 0.01102 | -0.0125 | 100.8711
10 | 1.1611 | 0.01149 | -0.0118 | 101.0531
10.5 | 1.204 | 0.01197 | -0.0097 | 100.5848
11 | 1.2555 | 0.01269 | -0.0098 | 98.9362
11.5 | 1.3031 | 0.01331 | -0.0091 | 97.9038
12 | 1.3481 | 0.01404 | -0.008 | 96.0185
12.5 | 1.3894 | 0.0149 | -0.0064 | 93.2483
13 | 1.4243 | 0.01602 | -0.004 | 88.9076
13.5 | 1.4518 | 0.01689 | -0.0002 | 85.9562
14 | 1.4743 | 0.01803 | 0.0037 | 81.7693
14.5 | 1.4981 | 0.01941 | 0.0067 | 77.1819
15 | 1.5188 | 0.02119 | 0.0095 | 71.6753
15.5 | 1.5386 | 0.02325 | 0.0117 | 66.1763
16 | 1.5535 | 0.02586 | 0.0138 | 60.0735
16.5 | 1.5648 | 0.02899 | 0.0154 | 53.9772
17 | 1.5742 | 0.03254 | 0.0165 | 48.3774
17.5 | 1.5858 | 0.03609 | 0.017 | 43.9401
18 | 1.588 | 0.0408 | 0.0171 | 38.9216
18.5 | 1.595 | 0.04538 | 0.0165 | 35.1476
19 | 1.5953 | 0.05107 | 0.0153 | 31.2375
19.5 | 1.5928 | 0.05745 | 0.0133 | 27.725
20 | 1.5847 | 0.06503 | 0.0104 | 24.3688

## 67. Re 4M Mach 0.10 (1)
BIGFOIL.COM POLAR EXPORT
NACA63-113 a=0.0
NACA63-113 a=0.0 |  |  |  | Cl Max: | 1.122 | at alpha= | 12 | deg
JavaFoil+Calcfoil stall+Eppler ext transition |  |  |  | L/D Max: | 93.131 | at alpha= | 7.5 | deg
Re: | 4000000 |  |  | Cd Min: | 0.00522 | at alpha= | 0 | deg
Mach: | 0.1 |  |  | Cl=0 at alpha= | -0.49167 | deg
|  |  |  | @ Cl=0.1, Cd= | 0.0052337
|  |  |  | @ Cl=0.4, Cd= | 0.0055267
|  |  |  | @ Cl=0.6, Cd= | 0.0066931
alpha (deg) | Cl | Cd | Cm | Cl/Cd
-17.5 | -0.737 | 0.13449 | 0.005 | -5.48
-17 | -0.761 | 0.12664 | 0.005 | -6.011
-16.5 | -0.785 | 0.11923 | 0.005 | -6.583
-16 | -0.807 | 0.11192 | 0.004 | -7.211
-15.5 | -0.829 | 0.1037 | 0.004 | -7.99
-15 | -0.85 | 0.09437 | 0.004 | -9.003
-14.5 | -0.873 | 0.08281 | 0.004 | -10.545
-14 | -0.967 | 0.03702 | 0.005 | -26.131
-13.5 | -1.006 | 0.02589 | 0.005 | -38.855
-13 | -1.018 | 0.02306 | 0.005 | -44.162
-12.5 | -1.036 | 0.01847 | 0.005 | -56.091
-12 | -1.033 | 0.01764 | 0.004 | -58.564
-11.5 | -1.028 | 0.01574 | 0.004 | -65.312
-11 | -1.019 | 0.01404 | 0.003 | -72.579
-10.5 | -1 | 0.01328 | 0.003 | -75.3
-10 | -0.978 | 0.01235 | 0.002 | -79.193
-9.5 | -0.953 | 0.01104 | 0.002 | -86.275
-9 | -0.922 | 0.01098 | 0.001 | -83.953
-8.5 | -0.883 | 0.01048 | 0.001 | -84.246
-8 | -0.841 | 0.01007 | 0.001 | -83.439
-7.5 | -0.795 | 0.00964 | 0 | -82.542
-7 | -0.747 | 0.00925 | 0 | -80.793
-6.5 | -0.697 | 0.00891 | -0.001 | -78.238
-6 | -0.645 | 0.00868 | -0.001 | -74.286
-5.5 | -0.59 | 0.00842 | -0.002 | -70.124
-5 | -0.535 | 0.00819 | -0.002 | -65.291
-4.5 | -0.478 | 0.00792 | -0.003 | -60.296
-4 | -0.42 | 0.00768 | -0.003 | -54.641
-3.5 | -0.361 | 0.00563 | -0.004 | -64.123
-3 | -0.302 | 0.00546 | -0.004 | -55.252
-2.5 | -0.242 | 0.00538 | -0.005 | -44.989
-2 | -0.182 | 0.00531 | -0.005 | -34.263
-1.5 | -0.122 | 0.00527 | -0.006 | -23.137
-1 | -0.062 | 0.00523 | -0.006 | -11.759
-0.5 | -0.001 | 0.00523 | -0.007 | -0.233
0 | 0.059 | 0.00522 | -0.008 | 11.329
0.5 | 0.119 | 0.00524 | -0.008 | 22.808
1 | 0.18 | 0.00526 | -0.009 | 34.151
1.5 | 0.24 | 0.00533 | -0.009 | 44.992
2 | 0.3 | 0.00538 | -0.01 | 55.8
2.5 | 0.36 | 0.00546 | -0.01 | 65.924
3 | 0.42 | 0.00556 | -0.011 | 75.548
3.5 | 0.479 | 0.00573 | -0.011 | 83.596
4 | 0.538 | 0.00615 | -0.012 | 87.501
4.5 | 0.596 | 0.00656 | -0.012 | 90.886
5 | 0.654 | 0.00849 | -0.013 | 77.009
5.5 | 0.71 | 0.0088 | -0.013 | 80.594
6 | 0.764 | 0.00921 | -0.014 | 82.94
6.5 | 0.817 | 0.00962 | -0.014 | 85.004
7 | 0.868 | 0.00971 | -0.015 | 89.341
7.5 | 0.916 | 0.00983 | -0.015 | 93.131
8 | 0.96 | 0.01084 | -0.016 | 88.517
8.5 | 0.997 | 0.01142 | -0.016 | 87.306
9 | 1.03 | 0.01201 | -0.016 | 85.812
9.5 | 1.059 | 0.01264 | -0.017 | 83.779
10 | 1.083 | 0.01344 | -0.017 | 80.536
10.5 | 1.101 | 0.01437 | -0.018 | 76.611
11 | 1.113 | 0.01548 | -0.018 | 71.906
11.5 | 1.12 | 0.01675 | -0.018 | 66.895
12 | 1.122 | 0.0182 | -0.019 | 61.646
12.5 | 1.118 | 0.01995 | -0.019 | 56.024
13 | 1.106 | 0.02269 | -0.019 | 48.73
13.5 | 1.09 | 0.02529 | -0.02 | 43.108
14 | 1.069 | 0.02864 | -0.02 | 37.347
14.5 | 1.039 | 0.03461 | -0.02 | 30.013
15 | 0.955 | 0.06626 | -0.018 | 14.405
15.5 | 0.901 | 0.0906 | -0.016 | 9.947
16 | 0.861 | 0.10994 | -0.014 | 7.835
16.5 | 0.836 | 0.11699 | -0.014 | 7.146
17 | 0.809 | 0.12468 | -0.014 | 6.492

## 68. Re 4M Mach 0.10 (2)
BIGFOIL.COM POLAR EXPORT
NACA63-113 a=0.0
NACA63-113 a=0.0 |  |  |  | Cl Max: | 1.5762 | at alpha= | 18.5 | deg
XFOIL ncrit=9 |  |  |  | L/D Max: | 100.449 | at alpha= | 9.5 | deg
Re: | 4000000 |  |  | Cd Min: | 0.07331 | at alpha= | 20 | deg
Mach: | 0.1 |  |  | Cl=0 at alpha= | -0.49491 | deg
|  |  |  | @ Cl=0.1, Cd= | 0.0042671
|  |  |  | @ Cl=0.4, Cd= | 0.0049514
|  |  |  | @ Cl=0.6, Cd= | 0.0070096
alpha (deg) | Cl | Cd | Cm | Cl/Cd
-20 | -1.4913 | 0.07004 | -0.0218 | -21.2921
-19.5 | -1.5179 | 0.05924 | -0.0273 | -25.6229
-19 | -1.531 | 0.05113 | -0.0307 | -29.9433
-18.5 | -1.5332 | 0.045 | -0.0326 | -34.0711
-18 | -1.5386 | 0.03906 | -0.0336 | -39.3907
-17.5 | -1.5284 | 0.03509 | -0.0337 | -43.5566
-17 | -1.5173 | 0.03147 | -0.0332 | -48.2142
-16.5 | -1.5073 | 0.02803 | -0.032 | -53.7745
-16 | -1.4889 | 0.02554 | -0.0304 | -58.2968
-15.5 | -1.4682 | 0.02343 | -0.0283 | -62.6633
-15 | -1.4508 | 0.02134 | -0.0255 | -67.985
-14.5 | -1.4275 | 0.0199 | -0.0224 | -71.7337
-14 | -1.4129 | 0.01839 | -0.0172 | -76.8298
-13.5 | -1.3886 | 0.0168 | -0.0132 | -82.6548
-13 | -1.3496 | 0.01569 | -0.0112 | -86.0166
-12.5 | -1.3062 | 0.01475 | -0.0097 | -88.5559
-12 | -1.2621 | 0.01411 | -0.008 | -89.4472
-11.5 | -1.2157 | 0.0135 | -0.0066 | -90.0519
-11 | -1.1669 | 0.01286 | -0.0057 | -90.7387
-10.5 | -1.1164 | 0.0123 | -0.005 | -90.7642
-10 | -1.0658 | 0.01163 | -0.0044 | -91.6423
-9.5 | -1.015 | 0.01089 | -0.0037 | -93.2048
-9 | -0.9618 | 0.01038 | -0.0035 | -92.659
-8.5 | -0.9077 | 0.00994 | -0.0033 | -91.3179
-8 | -0.8528 | 0.00955 | -0.0032 | -89.2984
-7.5 | -0.7982 | 0.00907 | -0.0031 | -88.0044
-7 | -0.7426 | 0.00869 | -0.0032 | -85.4545
-6.5 | -0.6862 | 0.0084 | -0.0034 | -81.6905
-6 | -0.6301 | 0.00803 | -0.0035 | -78.4682
-5.5 | -0.5732 | 0.00776 | -0.0037 | -73.866
-5 | -0.5162 | 0.00748 | -0.004 | -69.0107
-4.5 | -0.459 | 0.00722 | -0.0043 | -63.5734
-4 | -0.4018 | 0.00692 | -0.0046 | -58.0636
-3.5 | -0.3449 | 0.00653 | -0.005 | -52.8178
-2.5 | -0.2324 | 0.00535 | -0.0057 | -43.4393
-2 | -0.1758 | 0.00479 | -0.0062 | -36.7015
-1.5 | -0.1179 | 0.00452 | -0.0067 | -26.0841
-1 | -0.0594 | 0.00437 | -0.0072 | -13.5927
-0.5 | -0.0006 | 0.0043 | -0.0078 | -0.13953
0 | 0.0583 | 0.00426 | -0.0084 | 13.6854
0.5 | 0.1173 | 0.00427 | -0.009 | 27.4707
1 | 0.1763 | 0.00428 | -0.0096 | 41.1916
1.5 | 0.2351 | 0.00436 | -0.0101 | 53.922
2.5 | 0.3524 | 0.0046 | -0.0112 | 76.6087
3 | 0.4093 | 0.00502 | -0.0117 | 81.5339
3.5 | 0.4654 | 0.00557 | -0.0121 | 83.5548
4 | 0.5208 | 0.0062 | -0.0123 | 84
4.5 | 0.5761 | 0.00679 | -0.0125 | 84.8454
5 | 0.6316 | 0.0073 | -0.0127 | 86.5205
5.5 | 0.6867 | 0.00782 | -0.0128 | 87.8133
6 | 0.7424 | 0.00819 | -0.013 | 90.6471
6.5 | 0.798 | 0.00855 | -0.0131 | 93.3333
7 | 0.853 | 0.00895 | -0.0131 | 95.3073
7.5 | 0.9079 | 0.0093 | -0.0131 | 97.6237
8 | 0.9617 | 0.00974 | -0.013 | 98.7372
8.5 | 1.0153 | 0.01015 | -0.0128 | 100.0296
9 | 1.067 | 0.01072 | -0.0123 | 99.5336
9.5 | 1.119 | 0.01114 | -0.0119 | 100.4488
10 | 1.1685 | 0.01164 | -0.011 | 100.3866
10.5 | 1.2114 | 0.01221 | -0.0088 | 99.2138
11 | 1.2634 | 0.01287 | -0.0087 | 98.1663
11.5 | 1.3107 | 0.01355 | -0.0078 | 96.7306
12 | 1.3549 | 0.01434 | -0.0064 | 94.484
12.5 | 1.3936 | 0.01537 | -0.0043 | 90.6701
13 | 1.4272 | 0.01637 | -0.0013 | 87.1839
13.5 | 1.4499 | 0.01739 | 0.0032 | 83.3755
14 | 1.4728 | 0.01873 | 0.0068 | 78.6332
14.5 | 1.4959 | 0.02034 | 0.0097 | 73.5447
15 | 1.5154 | 0.0224 | 0.0123 | 67.6518
15.5 | 1.5324 | 0.02485 | 0.0146 | 61.666
16 | 1.5415 | 0.02816 | 0.0166 | 54.7408
16.5 | 1.5521 | 0.03161 | 0.0179 | 49.1016
17 | 1.5656 | 0.03503 | 0.0186 | 44.6931
17.5 | 1.5749 | 0.03905 | 0.0188 | 40.3303
18 | 1.5733 | 0.04453 | 0.0184 | 35.3312
18.5 | 1.5762 | 0.04994 | 0.0173 | 31.5619
19 | 1.573 | 0.05649 | 0.0154 | 27.8456
19.5 | 1.5647 | 0.06411 | 0.0125 | 24.4065
20 | 1.549 | 0.07331 | 0.0084 | 21.1295

## 69. Re 4M Mach 0.25 (1)
BIGFOIL.COM POLAR EXPORT
NACA63-113 a=0.0
NACA63-113 a=0.0 |  |  |  | Cl Max: | 1.069 | at alpha= | 10.5 | deg
JavaFoil+Calcfoil stall+Eppler ext transition |  |  |  | L/D Max: | 91.041 | at alpha= | 4.5 | deg
Re: | 4000000 |  |  | Cd Min: | 0.00525 | at alpha= | 0 | deg
Mach: | 0.25 |  |  | Cl=0 at alpha= | -0.49194 | deg
|  |  |  | @ Cl=0.1, Cd= | 0.0052626
|  |  |  | @ Cl=0.4, Cd= | 0.0055838
|  |  |  | @ Cl=0.6, Cd= | 0.12408
alpha (deg) | Cl | Cd | Cm | Cl/Cd
-16 | -0.496 | 0.13121 | 0.004 | -3.783
-15.5 | -0.553 | 0.11936 | 0.004 | -4.631
-15 | -0.605 | 0.11242 | 0.003 | -5.383
-14.5 | -0.652 | 0.10673 | 0.003 | -6.111
-14 | -0.695 | 0.09908 | 0.003 | -7.018
-13.5 | -0.734 | 0.09156 | 0.003 | -8.013
-13 | -0.767 | 0.08369 | 0.003 | -9.17
-12.5 | -0.819 | 0.06189 | 0.004 | -13.232
-12 | -0.902 | 0.03171 | 0.004 | -28.451
-11.5 | -0.938 | 0.02222 | 0.004 | -42.218
-11 | -0.962 | 0.01653 | 0.003 | -58.202
-10.5 | -0.96 | 0.01511 | 0.003 | -63.547
-10 | -0.954 | 0.01352 | 0.002 | -70.526
-9.5 | -0.937 | 0.01257 | 0.002 | -74.57
-9 | -0.914 | 0.01188 | 0.002 | -76.997
-8.5 | -0.888 | 0.01119 | 0.001 | -79.336
-8 | -0.85 | 0.01054 | 0.001 | -80.664
-7.5 | -0.807 | 0.00997 | 0 | -80.978
-7 | -0.761 | 0.00954 | 0 | -79.761
-6.5 | -0.712 | 0.00918 | -0.001 | -77.546
-6 | -0.659 | 0.0089 | -0.001 | -74.08
-5.5 | -0.605 | 0.00857 | -0.002 | -70.584
-5 | -0.548 | 0.00832 | -0.003 | -65.926
-4.5 | -0.49 | 0.00808 | -0.003 | -60.684
-4 | -0.431 | 0.00783 | -0.004 | -55.06
-3.5 | -0.371 | 0.00762 | -0.004 | -48.655
-3 | -0.31 | 0.00552 | -0.005 | -56.15
-2.5 | -0.249 | 0.00542 | -0.005 | -45.826
-2 | -0.187 | 0.00535 | -0.006 | -34.934
-1.5 | -0.125 | 0.00532 | -0.006 | -23.526
-1 | -0.063 | 0.00527 | -0.007 | -12.003
-0.5 | -0.001 | 0.00526 | -0.007 | -0.238
0 | 0.061 | 0.00525 | -0.008 | 11.579
0.5 | 0.123 | 0.00527 | -0.008 | 23.294
1 | 0.185 | 0.00532 | -0.009 | 34.73
1.5 | 0.247 | 0.00536 | -0.009 | 45.966
2 | 0.308 | 0.00544 | -0.01 | 56.682
2.5 | 0.37 | 0.00551 | -0.01 | 67.205
3 | 0.431 | 0.00566 | -0.011 | 76.24
3.5 | 0.492 | 0.00583 | -0.011 | 84.488
4 | 0.553 | 0.0063 | -0.012 | 87.705
4.5 | 0.612 | 0.00672 | -0.012 | 91.041
5 | 0.671 | 0.00871 | -0.013 | 76.971
5.5 | 0.728 | 0.00914 | -0.014 | 79.567
6 | 0.783 | 0.00952 | -0.014 | 82.237
6.5 | 0.836 | 0.00968 | -0.015 | 86.322
7 | 0.885 | 0.0098 | -0.015 | 90.279
7.5 | 0.93 | 0.01083 | -0.016 | 85.854
8 | 0.971 | 0.01142 | -0.016 | 84.958
8.5 | 1.004 | 0.01212 | -0.016 | 82.85
9 | 1.031 | 0.01287 | -0.017 | 80.104
9.5 | 1.051 | 0.01375 | -0.017 | 76.453
10 | 1.065 | 0.01473 | -0.018 | 72.264
10.5 | 1.069 | 0.01591 | -0.018 | 67.221
11 | 1.064 | 0.01754 | -0.018 | 60.698
11.5 | 1.051 | 0.01931 | -0.019 | 54.436
12 | 1.026 | 0.02202 | -0.019 | 46.608
12.5 | 0.988 | 0.02647 | -0.019 | 37.33
13 | 0.929 | 0.0365 | -0.019 | 25.447
13.5 | 0.8 | 0.08713 | -0.013 | 9.185
14 | 0.752 | 0.09782 | -0.012 | 7.692
14.5 | 0.704 | 0.10518 | -0.012 | 6.695
15 | 0.651 | 0.11458 | -0.012 | 5.68
15.5 | 0.594 | 0.12408 | -0.011 | 4.785

## 70. Re 4M Mach 0.25 (2)
BIGFOIL.COM POLAR EXPORT
NACA63-113 a=0.0
NACA63-113 a=0.0 |  |  |  | Cl Max: | 1.4637 | at alpha= | 15.5 | deg
XFOIL ncrit=9 |  |  |  | L/D Max: | 98.061 | at alpha= | 8 | deg
Re: | 4000000 |  |  | Cd Min: | 0.23426 | at alpha= | -20 | deg
Mach: | 0.25 |  |  | Cl=0 at alpha= | -0.49589 | deg
|  |  |  | @ Cl=0.1, Cd= | 0.0042865
|  |  |  | @ Cl=0.4, Cd= | 0.0049282
|  |  |  | @ Cl=0.6, Cd= | 0.0070358
alpha (deg) | Cl | Cd | Cm | Cl/Cd
-20 | -0.8381 | 0.23426 | 0.0759 | -3.5776
-19.5 | -0.8225 | 0.22674 | 0.071 | -3.6275
-18.5 | -0.9709 | 0.15857 | 0.0325 | -6.1228
-18 | -1.122 | 0.11697 | 0.0045 | -9.5922
-17.5 | -1.2103 | 0.09082 | -0.0131 | -13.3264
-17 | -1.2762 | 0.07113 | -0.0263 | -17.9418
-16.5 | -1.2998 | 0.05986 | -0.0328 | -21.714
-16 | -1.3298 | 0.04917 | -0.0381 | -27.0449
-15.5 | -1.3446 | 0.04143 | -0.0404 | -32.4547
-15 | -1.3554 | 0.0349 | -0.0411 | -38.8367
-14.5 | -1.3504 | 0.03039 | -0.0402 | -44.4357
-14 | -1.3431 | 0.02654 | -0.0382 | -50.6066
-13.5 | -1.3279 | 0.02366 | -0.0353 | -56.1243
-13 | -1.3278 | 0.02036 | -0.0303 | -65.2161
-12.5 | -1.3224 | 0.01814 | -0.0235 | -72.8997
-12 | -1.2888 | 0.0167 | -0.0196 | -77.1737
-11 | -1.2033 | 0.01466 | -0.0136 | -82.0805
-10.5 | -1.1548 | 0.01367 | -0.0116 | -84.477
-10 | -1.1032 | 0.01283 | -0.01 | -85.986
-9.5 | -1.0495 | 0.01212 | -0.0087 | -86.5924
-9 | -0.9977 | 0.01112 | -0.0073 | -89.7212
-8.5 | -0.9417 | 0.01052 | -0.0065 | -89.5152
-8 | -0.8849 | 0.00998 | -0.0059 | -88.6673
-7.5 | -0.827 | 0.00954 | -0.0054 | -86.6876
-7 | -0.7697 | 0.009 | -0.005 | -85.5222
-6.5 | -0.7112 | 0.00862 | -0.0048 | -82.5058
-6 | -0.6524 | 0.00826 | -0.0047 | -78.9831
-5.5 | -0.5933 | 0.00793 | -0.0047 | -74.8172
-5 | -0.534 | 0.00761 | -0.0048 | -70.1708
-4.5 | -0.4745 | 0.00734 | -0.005 | -64.6458
-4 | -0.415 | 0.00706 | -0.0052 | -58.7819
-3.5 | -0.356 | 0.00667 | -0.0054 | -53.3733
-3 | -0.2976 | 0.00617 | -0.0057 | -48.2334
-2.5 | -0.2398 | 0.00548 | -0.006 | -43.7591
-2 | -0.1815 | 0.00486 | -0.0064 | -37.3457
-1.5 | -0.1217 | 0.00456 | -0.0069 | -26.6886
-1 | -0.0613 | 0.00439 | -0.0075 | -13.9636
-0.5 | -0.0005 | 0.00432 | -0.0081 | -0.11574
0 | 0.0604 | 0.00428 | -0.0087 | 14.1121
0.5 | 0.1214 | 0.00429 | -0.0092 | 28.2984
1 | 0.1824 | 0.00432 | -0.0098 | 42.2222
1.5 | 0.2432 | 0.00441 | -0.0104 | 55.1474
2 | 0.304 | 0.00449 | -0.011 | 67.706
2.5 | 0.3645 | 0.00465 | -0.0115 | 78.3871
3 | 0.4232 | 0.00511 | -0.0119 | 82.818
3.5 | 0.4812 | 0.00569 | -0.0122 | 84.5694
4 | 0.5382 | 0.00638 | -0.0123 | 84.3574
4.5 | 0.5954 | 0.00699 | -0.0124 | 85.1788
5 | 0.6526 | 0.00756 | -0.0124 | 86.3228
5.5 | 0.7101 | 0.00804 | -0.0124 | 88.3209
6 | 0.768 | 0.00845 | -0.0123 | 90.8876
6.5 | 0.8258 | 0.00883 | -0.0121 | 93.5221
7 | 0.8833 | 0.00923 | -0.0119 | 95.6988
7.5 | 0.9396 | 0.00973 | -0.0114 | 96.5673
8 | 0.9963 | 0.01016 | -0.0109 | 98.061
8.5 | 1.0505 | 0.01078 | -0.01 | 97.449
9 | 1.1053 | 0.0113 | -0.0091 | 97.8142
9.5 | 1.1578 | 0.01191 | -0.0078 | 97.2124
10 | 1.2059 | 0.0127 | -0.0058 | 94.9528
11 | 1.3009 | 0.01418 | -0.0016 | 91.7419
11.5 | 1.3413 | 0.0153 | 0.0014 | 87.6667
12 | 1.3675 | 0.01651 | 0.0065 | 82.8286
12.5 | 1.3897 | 0.01798 | 0.0114 | 77.2914
13 | 1.4114 | 0.01989 | 0.0153 | 70.9603
13.5 | 1.4357 | 0.02195 | 0.0184 | 65.4077
14 | 1.4512 | 0.02486 | 0.0213 | 58.3749
14.5 | 1.4551 | 0.02897 | 0.0237 | 50.2278
15 | 1.458 | 0.03357 | 0.0252 | 43.4316
15.5 | 1.4637 | 0.0383 | 0.0259 | 38.2167
16 | 1.4609 | 0.04426 | 0.0255 | 33.0072
16.5 | 1.4541 | 0.05125 | 0.024 | 28.3727
17 | 1.4453 | 0.05912 | 0.0214 | 24.4469
17.5 | 1.4246 | 0.06919 | 0.0169 | 20.5897
18 | 1.3878 | 0.08246 | 0.0097 | 16.83
18.5 | 1.3499 | 0.09706 | 0.001 | 13.9079
19 | 1.3012 | 0.11462 | -0.0101 | 11.3523
19.5 | 1.2387 | 0.13577 | -0.0242 | 9.1235
20 | 1.1673 | 0.15996 | -0.0407 | 7.2974

## 71. Re 4M Mach 0.50 (1)
BIGFOIL.COM POLAR EXPORT
NACA63-113 a=0.0
NACA63-113 a=0.0 |  |  |  | Cl Max: | 1.111 | at alpha= | 20 | deg
JavaFoil+Calcfoil stall+Eppler ext transition |  |  |  | L/D Max: | 87.815 | at alpha= | 4 | deg
Re: | 4000000 |  |  | Cd Min: | 0.00539 | at alpha= | 0 | deg
Mach: | 0.5 |  |  | Cl=0 at alpha= | -0.49275 | deg
|  |  |  | @ Cl=0.1, Cd= | 0.0054085
|  |  |  | @ Cl=0.4, Cd= | 0.0057528
|  |  |  | @ Cl=0.6, Cd= | 0.0068619
alpha (deg) | Cl | Cd | Cm | Cl/Cd
-20 | -1.072 | 0.16703 | 0.008 | -6.421
-19.5 | -1.044 | 0.15928 | 0.007 | -6.557
-19 | -1.014 | 0.15311 | 0.007 | -6.624
-18.5 | -0.987 | 0.14901 | 0.006 | -6.623
-18 | -0.96 | 0.14422 | 0.006 | -6.657
-17.5 | -0.936 | 0.14113 | 0.006 | -6.631
-17 | -0.908 | 0.13336 | 0.006 | -6.806
-16.5 | -0.878 | 0.12851 | 0.005 | -6.833
-16 | -0.851 | 0.12465 | 0.005 | -6.827
-15.5 | -0.824 | 0.1207 | 0.005 | -6.828
-15 | -0.798 | 0.11713 | 0.004 | -6.814
-14.5 | -0.769 | 0.1119 | 0.004 | -6.871
-14 | -0.742 | 0.10751 | 0.004 | -6.899
-13.5 | -0.715 | 0.10259 | 0.003 | -6.967
-13 | -0.688 | 0.10412 | 0.003 | -6.608
-12.5 | -0.66 | 0.09494 | 0.003 | -6.948
-12 | -0.633 | 0.08525 | 0.002 | -7.422
-11.5 | -0.606 | 0.07898 | 0.002 | -7.667
-11 | -0.58 | 0.07041 | 0.002 | -8.23
-10.5 | -0.55 | 0.08131 | 0.002 | -6.77
-10 | -0.523 | 0.07015 | 0.001 | -7.459
-9.5 | -0.496 | 0.06288 | 0.001 | -7.894
-9 | -0.473 | 0.05599 | 0.001 | -8.441
-8.5 | -0.441 | 0.06287 | 0.001 | -7.007
-8 | -0.415 | 0.05264 | 0 | -7.883
-7.5 | -0.703 | 0.0135 | 0 | -52.028
-7 | -0.751 | 0.0121 | -0.001 | -62.108
-6.5 | -0.745 | 0.01098 | -0.001 | -67.853
-6 | -0.709 | 0.01019 | -0.002 | -69.571
-5.5 | -0.66 | 0.0096 | -0.002 | -68.769
-5 | -0.604 | 0.00917 | -0.003 | -65.83
-4.5 | -0.543 | 0.00879 | -0.003 | -61.784
-4 | -0.479 | 0.00849 | -0.004 | -56.438
-3.5 | -0.413 | 0.00811 | -0.005 | -50.884
-3 | -0.346 | 0.00577 | -0.005 | -59.933
-2.5 | -0.277 | 0.00559 | -0.006 | -49.637
-2 | -0.209 | 0.00555 | -0.006 | -37.645
-1.5 | -0.14 | 0.00548 | -0.007 | -25.503
-1 | -0.071 | 0.00542 | -0.007 | -13.033
-0.5 | -0.001 | 0.0054 | -0.008 | -0.259
0 | 0.068 | 0.00539 | -0.009 | 12.621
0.5 | 0.137 | 0.00543 | -0.009 | 25.269
1 | 0.206 | 0.0055 | -0.01 | 37.536
1.5 | 0.276 | 0.00556 | -0.01 | 49.571
2 | 0.345 | 0.00568 | -0.011 | 60.62
2.5 | 0.413 | 0.00577 | -0.012 | 71.695
3 | 0.482 | 0.00593 | -0.012 | 81.139
3.5 | 0.549 | 0.00639 | -0.013 | 85.874
4 | 0.616 | 0.00701 | -0.013 | 87.815
4.5 | 0.681 | 0.00945 | -0.014 | 72.017
5 | 0.741 | 0.00954 | -0.015 | 77.677
5.5 | 0.796 | 0.01046 | -0.015 | 76.134
6 | 0.846 | 0.01109 | -0.016 | 76.301
6.5 | 0.887 | 0.01195 | -0.016 | 74.227
7 | 0.916 | 0.01292 | -0.017 | 70.935
7.5 | 0.925 | 0.01419 | -0.017 | 65.187
8 | 0.889 | 0.01615 | -0.017 | 55.063
8.5 | 0.586 | 0.01842 | -0.018 | 31.791
9 | 0.52 | 0.06217 | -0.009 | 8.363
9.5 | 0.646 | 0.02024 | -0.019 | 31.938
10 | 0.577 | 0.06486 | -0.011 | 8.901
10.5 | 0.601 | 0.07347 | -0.01 | 8.177
11 | 0.627 | 0.08356 | -0.01 | 7.508
11.5 | 0.656 | 0.0765 | -0.011 | 8.57
12 | 0.681 | 0.08419 | -0.011 | 8.094
12.5 | 0.708 | 0.09289 | -0.011 | 7.621
13 | 0.736 | 0.10144 | -0.012 | 7.259
13.5 | 0.762 | 0.10612 | -0.012 | 7.183
14 | 0.789 | 0.10796 | -0.013 | 7.305
14.5 | 0.818 | 0.11306 | -0.014 | 7.233
15 | 0.845 | 0.12163 | -0.014 | 6.948
15.5 | 0.87 | 0.12165 | -0.014 | 7.151
16 | 0.897 | 0.12658 | -0.015 | 7.084
16.5 | 0.926 | 0.13094 | -0.016 | 7.073
17 | 0.951 | 0.13611 | -0.016 | 6.987
17.5 | 0.978 | 0.14072 | -0.016 | 6.946
18 | 1.004 | 0.1471 | -0.017 | 6.826
18.5 | 1.034 | 0.1469 | -0.018 | 7.041
19 | 1.063 | 0.159 | -0.019 | 6.684
19.5 | 1.084 | 0.16045 | -0.018 | 6.758
20 | 1.111 | 0.1623 | -0.019 | 6.843

## 72. Re 4M Mach 0.50 (2)
BIGFOIL.COM POLAR EXPORT
NACA63-113 a=0.0
NACA63-113 a=0.0 |  |  |  | Cl Max: | 1.1178 | at alpha= | 8.5 | deg
XFOIL ncrit=9 |  |  |  | L/D Max: | 92.0525 | at alpha= | 6.5 | deg
Re: | 4000000 |  |  | Cd Min: | 0.13197 | at alpha= | -13 | deg
Mach: | 0.5 |  |  | Cl=0 at alpha= | -0.5 | deg
|  |  |  | @ Cl=0.1, Cd= | 0.00446
|  |  |  | @ Cl=0.4, Cd= | 0.0048537
|  |  |  | @ Cl=0.6, Cd= | 0.006971
alpha (deg) | Cl | Cd | Cm | Cl/Cd
-13 | -0.6769 | 0.13197 | 0.0144 | -5.1292
-11.5 | -0.7419 | 0.0877 | -0.0131 | -8.4595
-11 | -0.7741 | 0.06971 | -0.0266 | -11.1046
-10.5 | -0.8052 | 0.05628 | -0.0364 | -14.307
-10 | -0.8403 | 0.04493 | -0.0435 | -18.7024
-9.5 | -0.8773 | 0.03548 | -0.0467 | -24.7266
-9 | -0.9038 | 0.02851 | -0.0455 | -31.7012
-8.5 | -0.928 | 0.02288 | -0.0399 | -40.5594
-8 | -0.9396 | 0.01843 | -0.0309 | -50.9821
-7.5 | -0.9206 | 0.01426 | -0.0238 | -64.5582
-7 | -0.8762 | 0.01185 | -0.0185 | -73.9409
-6.5 | -0.8171 | 0.01044 | -0.0149 | -78.2663
-6 | -0.7517 | 0.0095 | -0.0124 | -79.1263
-5.5 | -0.6829 | 0.00891 | -0.0108 | -76.6442
-5 | -0.614 | 0.00837 | -0.0095 | -73.3572
-4.5 | -0.5443 | 0.00797 | -0.0087 | -68.2936
-4 | -0.4748 | 0.00761 | -0.0082 | -62.3916
-3.5 | -0.4057 | 0.00726 | -0.0079 | -55.8815
-3 | -0.3382 | 0.00675 | -0.0077 | -50.1037
-2.5 | -0.2721 | 0.00606 | -0.0076 | -44.901
-2 | -0.207 | 0.00518 | -0.0077 | -39.9614
-1.5 | -0.139 | 0.00475 | -0.0081 | -29.2632
-1 | -0.0697 | 0.00456 | -0.0086 | -15.2851
-0.5 | 0 | 0.00448 | -0.0092 | 0
0 | 0.0699 | 0.00446 | -0.0098 | 15.6726
0.5 | 0.1399 | 0.00446 | -0.0105 | 31.3677
1 | 0.21 | 0.0045 | -0.0111 | 46.6667
1.5 | 0.2799 | 0.00459 | -0.0116 | 60.9804
2 | 0.35 | 0.00471 | -0.0121 | 74.31
2.5 | 0.4196 | 0.00491 | -0.0125 | 85.4582
3 | 0.4862 | 0.00553 | -0.0126 | 87.9204
3.5 | 0.5514 | 0.00632 | -0.0123 | 87.2468
4 | 0.6156 | 0.00718 | -0.0118 | 85.7382
4.5 | 0.6802 | 0.00795 | -0.0109 | 85.5597
5 | 0.7465 | 0.00854 | -0.0099 | 87.4122
5.5 | 0.814 | 0.00904 | -0.0087 | 90.0442
6 | 0.8808 | 0.00962 | -0.0071 | 91.5593
6.5 | 0.9463 | 0.01028 | -0.005 | 92.0525
7 | 1.0097 | 0.01107 | -0.0021 | 91.2105
7.5 | 1.0675 | 0.01212 | 0.0017 | 88.0776
8 | 1.111 | 0.01367 | 0.0076 | 81.2729
8.5 | 1.1178 | 0.01586 | 0.0173 | 70.4792
9 | 1.1162 | 0.01939 | 0.0251 | 57.5658
10 | 1.0852 | 0.03137 | 0.0331 | 34.5936
10.5 | 1.0542 | 0.03995 | 0.0329 | 26.388
11 | 1.0203 | 0.05003 | 0.0295 | 20.3938
11.5 | 0.9881 | 0.06158 | 0.0233 | 16.0458
12 | 0.9601 | 0.07425 | 0.0153 | 12.9306
12.5 | 0.933 | 0.08835 | 0.0057 | 10.5603
13 | 0.909 | 0.10313 | -0.004 | 8.8141
13.5 | 0.8921 | 0.11693 | -0.0124 | 7.6294

## 73. Re 5M Mach 0.00 (1)
BIGFOIL.COM POLAR EXPORT
NACA63-113 a=0.0
NACA63-113 a=0.0 |  |  |  | Cl Max: | 1.136 | at alpha= | 12 | deg
JavaFoil+Calcfoil stall+Eppler ext transition |  |  |  | L/D Max: | 97.694 | at alpha= | 8 | deg
Re: | 5000000 |  |  | Cd Min: | 0.00514 | at alpha= | -0.5 | deg
Mach: | 0 |  |  | Cl=0 at alpha= | -0.49167 | deg
|  |  |  | @ Cl=0.1, Cd= | 0.0051537
|  |  |  | @ Cl=0.4, Cd= | 0.005478
|  |  |  | @ Cl=0.6, Cd= | 0.0068642
alpha (deg) | Cl | Cd | Cm | Cl/Cd
-17.5 | -0.786 | 0.12686 | 0.005 | -6.193
-17 | -0.807 | 0.11944 | 0.005 | -6.755
-16.5 | -0.827 | 0.11173 | 0.005 | -7.404
-16 | -0.849 | 0.10239 | 0.005 | -8.29
-15.5 | -0.872 | 0.09116 | 0.005 | -9.563
-15 | -0.928 | 0.05981 | 0.006 | -15.508
-14.5 | -0.985 | 0.03614 | 0.006 | -27.255
-14 | -1.021 | 0.02574 | 0.006 | -39.676
-13.5 | -1.04 | 0.02127 | 0.005 | -48.914
-13 | -1.047 | 0.01955 | 0.005 | -53.517
-12.5 | -1.056 | 0.01664 | 0.005 | -63.441
-12 | -1.05 | 0.0159 | 0.004 | -66.035
-11.5 | -1.041 | 0.01443 | 0.004 | -72.163
-11 | -1.027 | 0.01326 | 0.003 | -77.455
-10.5 | -1.007 | 0.01247 | 0.003 | -80.774
-10 | -0.985 | 0.01101 | 0.002 | -89.466
-9.5 | -0.957 | 0.01097 | 0.002 | -87.265
-9 | -0.921 | 0.01053 | 0.001 | -87.433
-8.5 | -0.881 | 0.01002 | 0.001 | -87.966
-8 | -0.838 | 0.0096 | 0.001 | -87.304
-7.5 | -0.793 | 0.00923 | 0 | -85.899
-7 | -0.745 | 0.00886 | 0 | -84.051
-6.5 | -0.694 | 0.00861 | -0.001 | -80.669
-6 | -0.642 | 0.00837 | -0.001 | -76.7
-5.5 | -0.588 | 0.00814 | -0.002 | -72.223
-5 | -0.532 | 0.00792 | -0.002 | -67.178
-4.5 | -0.476 | 0.0077 | -0.003 | -61.794
-4 | -0.418 | 0.00743 | -0.003 | -56.219
-3.5 | -0.359 | 0.00593 | -0.004 | -60.578
-3 | -0.3 | 0.0054 | -0.004 | -55.581
-2.5 | -0.241 | 0.00531 | -0.005 | -45.326
-2 | -0.181 | 0.00524 | -0.005 | -34.586
-1.5 | -0.121 | 0.00518 | -0.006 | -23.389
-1 | -0.061 | 0.00516 | -0.006 | -11.879
-0.5 | -0.001 | 0.00514 | -0.007 | -0.236
0 | 0.059 | 0.00514 | -0.007 | 11.464
0.5 | 0.119 | 0.00516 | -0.008 | 23.045
1 | 0.179 | 0.00518 | -0.009 | 34.537
1.5 | 0.239 | 0.00522 | -0.009 | 45.75
2 | 0.299 | 0.0053 | -0.01 | 56.351
2.5 | 0.358 | 0.00538 | -0.01 | 66.592
3 | 0.418 | 0.00552 | -0.011 | 75.724
3.5 | 0.477 | 0.00582 | -0.011 | 81.882
4 | 0.535 | 0.00619 | -0.012 | 86.536
4.5 | 0.593 | 0.00668 | -0.012 | 88.885
5 | 0.65 | 0.00818 | -0.013 | 79.462
5.5 | 0.706 | 0.00852 | -0.013 | 82.896
6 | 0.761 | 0.00883 | -0.014 | 86.186
6.5 | 0.814 | 0.00919 | -0.014 | 88.532
7 | 0.865 | 0.00963 | -0.015 | 89.804
7.5 | 0.913 | 0.0097 | -0.015 | 94.118
8 | 0.959 | 0.00981 | -0.016 | 97.694
8.5 | 0.998 | 0.01084 | -0.016 | 92.081
9 | 1.032 | 0.01141 | -0.016 | 90.479
9.5 | 1.062 | 0.01197 | -0.017 | 88.728
10 | 1.087 | 0.01268 | -0.017 | 85.702
10.5 | 1.107 | 0.0135 | -0.018 | 82.002
11 | 1.122 | 0.01449 | -0.018 | 77.439
11.5 | 1.132 | 0.01552 | -0.018 | 72.94
12 | 1.136 | 0.01685 | -0.019 | 67.405
12.5 | 1.135 | 0.01837 | -0.019 | 61.81
13 | 1.13 | 0.01992 | -0.02 | 56.735
13.5 | 1.118 | 0.02238 | -0.02 | 49.969
14 | 1.104 | 0.02477 | -0.02 | 44.565
14.5 | 1.074 | 0.03103 | -0.02 | 34.619
15 | 1.052 | 0.0347 | -0.02 | 30.308
15.5 | 1.005 | 0.04833 | -0.02 | 20.793
16 | 0.939 | 0.07729 | -0.018 | 12.143
16.5 | 0.886 | 0.10538 | -0.016 | 8.41
17 | 0.861 | 0.11356 | -0.015 | 7.584

## 74. Re 5M Mach 0.00 (2)
BIGFOIL.COM POLAR EXPORT
NACA63-113 a=0.0
NACA63-113 a=0.0 |  |  |  | Cl Max: | 1.6422 | at alpha= | 19 | deg
XFOIL ncrit=9 |  |  |  | L/D Max: | 106.025 | at alpha= | 9.5 | deg
Re: | 5000000 |  |  | Cd Min: | 0.05802 | at alpha= | 20 | deg
Mach: | 0 |  |  | Cl=0 at alpha= | -0.49573 | deg
|  |  |  | @ Cl=0.1, Cd= | 0.0041272
|  |  |  | @ Cl=0.4, Cd= | 0.0050104
|  |  |  | @ Cl=0.6, Cd= | 0.0068669
alpha (deg) | Cl | Cd | Cm | Cl/Cd
-20 | -1.6079 | 0.0507 | -0.0291 | -31.714
-19.5 | -1.6178 | 0.0439 | -0.0311 | -36.8519
-19 | -1.6188 | 0.03862 | -0.0319 | -41.9161
-18.5 | -1.6145 | 0.03426 | -0.0319 | -47.1249
-18 | -1.6085 | 0.03037 | -0.0313 | -52.9635
-17.5 | -1.5937 | 0.0275 | -0.0302 | -57.9527
-17 | -1.5784 | 0.0249 | -0.0285 | -63.3896
-16.5 | -1.5605 | 0.0227 | -0.0264 | -68.7445
-16 | -1.5392 | 0.02097 | -0.024 | -73.4001
-15.5 | -1.5178 | 0.01947 | -0.0209 | -77.9558
-15 | -1.4988 | 0.01817 | -0.0168 | -82.4876
-14.5 | -1.4731 | 0.01723 | -0.0128 | -85.4962
-14 | -1.4346 | 0.01636 | -0.0109 | -87.6895
-13.5 | -1.3927 | 0.01557 | -0.0094 | -89.4477
-13 | -1.3531 | 0.0144 | -0.0077 | -93.9653
-12.5 | -1.3114 | 0.01361 | -0.0059 | -96.3556
-11.5 | -1.2172 | 0.0124 | -0.004 | -98.1613
-10.5 | -1.1161 | 0.01134 | -0.003 | -98.4215
-10 | -1.064 | 0.01087 | -0.0028 | -97.8841
-9.5 | -1.0117 | 0.01034 | -0.0025 | -97.8433
-9 | -0.9591 | 0.00979 | -0.0023 | -97.9673
-8.5 | -0.9052 | 0.00937 | -0.0023 | -96.6062
-8 | -0.8504 | 0.00901 | -0.0023 | -94.384
-7.5 | -0.7952 | 0.00867 | -0.0025 | -91.7186
-7 | -0.74 | 0.00828 | -0.0026 | -89.372
-6.5 | -0.684 | 0.00799 | -0.0028 | -85.607
-6 | -0.6278 | 0.00768 | -0.003 | -81.7448
-5.5 | -0.5712 | 0.00744 | -0.0034 | -76.7742
-5 | -0.5145 | 0.00717 | -0.0037 | -71.7573
-4 | -0.4003 | 0.0067 | -0.0044 | -59.7463
-3.5 | -0.3435 | 0.00634 | -0.0048 | -54.1798
-3 | -0.2868 | 0.00594 | -0.0052 | -48.2828
-2.5 | -0.2306 | 0.00539 | -0.0056 | -42.7829
-2 | -0.1741 | 0.00485 | -0.0061 | -35.8969
-1.5 | -0.1169 | 0.00448 | -0.0066 | -26.0938
-1 | -0.0591 | 0.00424 | -0.0072 | -13.9387
-0.5 | -0.0005 | 0.00419 | -0.0078 | -0.11933
0 | 0.058 | 0.00412 | -0.0083 | 14.0777
0.5 | 0.1167 | 0.00413 | -0.0089 | 28.2567
1 | 0.1753 | 0.00415 | -0.0095 | 42.241
1.5 | 0.2337 | 0.00425 | -0.0101 | 54.9882
2 | 0.2922 | 0.00434 | -0.0107 | 67.3272
2.5 | 0.35 | 0.00457 | -0.0112 | 76.5864
3.5 | 0.4624 | 0.00556 | -0.0121 | 83.1655
4 | 0.5178 | 0.00614 | -0.0124 | 84.3322
4.5 | 0.5732 | 0.00665 | -0.0127 | 86.1955
5 | 0.6288 | 0.0071 | -0.0129 | 88.5634
5.5 | 0.6841 | 0.00753 | -0.0131 | 90.8499
6 | 0.7398 | 0.00786 | -0.0134 | 94.1221
6.5 | 0.7953 | 0.00819 | -0.0136 | 97.1062
7 | 0.8504 | 0.00853 | -0.0137 | 99.6952
7.5 | 0.905 | 0.00889 | -0.0138 | 101.7998
8 | 0.9592 | 0.00926 | -0.0138 | 103.5853
8.5 | 1.0126 | 0.00967 | -0.0138 | 104.7156
9 | 1.0652 | 0.01013 | -0.0136 | 105.153
9.5 | 1.1175 | 0.01054 | -0.0134 | 106.0247
10 | 1.1679 | 0.01106 | -0.0129 | 105.5967
10.5 | 1.2163 | 0.01161 | -0.0121 | 104.7631
11 | 1.2638 | 0.01199 | -0.011 | 105.4045
11.5 | 1.3116 | 0.01261 | -0.0102 | 104.0127
12 | 1.3571 | 0.01336 | -0.0092 | 101.5793
12.5 | 1.3993 | 0.01424 | -0.0077 | 98.2654
13 | 1.4413 | 0.01499 | -0.0062 | 96.1508
13.5 | 1.4793 | 0.01582 | -0.0042 | 93.5082
14 | 1.5018 | 0.01677 | 0.0004 | 89.5528
14.5 | 1.5226 | 0.01803 | 0.0043 | 84.4481
15 | 1.5427 | 0.01964 | 0.0076 | 78.5489
15.5 | 1.5579 | 0.02183 | 0.0106 | 71.3651
16 | 1.5754 | 0.0241 | 0.0128 | 65.3693
16.5 | 1.5944 | 0.02645 | 0.0144 | 60.2798
17 | 1.6109 | 0.02918 | 0.0157 | 55.2056
17.5 | 1.6247 | 0.03231 | 0.0167 | 50.2847
18 | 1.6317 | 0.03628 | 0.0173 | 44.9752
18.5 | 1.638 | 0.04055 | 0.0173 | 40.3946
19 | 1.6422 | 0.04543 | 0.0167 | 36.1479
19.5 | 1.6415 | 0.05118 | 0.0154 | 32.0731
20 | 1.6352 | 0.05802 | 0.0133 | 28.1834

## 75. Re 5M Mach 0.10 (1)
BIGFOIL.COM POLAR EXPORT
NACA63-113 a=0.0
NACA63-113 a=0.0 |  |  |  | Cl Max: | 1.125 | at alpha= | 12 | deg
JavaFoil+Calcfoil stall+Eppler ext transition |  |  |  | L/D Max: | 96.837 | at alpha= | 8 | deg
Re: | 5000000 |  |  | Cd Min: | 0.00513 | at alpha= | -0.5 | deg
Mach: | 0.1 |  |  | Cl=0 at alpha= | -0.49167 | deg
|  |  |  | @ Cl=0.1, Cd= | 0.0051537
|  |  |  | @ Cl=0.4, Cd= | 0.00548
|  |  |  | @ Cl=0.6, Cd= | 0.0067948
alpha (deg) | Cl | Cd | Cm | Cl/Cd
-17.5 | -0.739 | 0.13097 | 0.005 | -5.64
-17 | -0.763 | 0.12343 | 0.005 | -6.183
-16.5 | -0.788 | 0.11534 | 0.005 | -6.828
-16 | -0.81 | 0.1078 | 0.005 | -7.517
-15.5 | -0.833 | 0.09856 | 0.005 | -8.456
-15 | -0.862 | 0.08439 | 0.005 | -10.215
-14.5 | -0.922 | 0.05378 | 0.005 | -17.137
-14 | -0.989 | 0.02906 | 0.006 | -34.034
-13.5 | -1.016 | 0.02279 | 0.005 | -44.6
-13 | -1.027 | 0.02075 | 0.005 | -49.495
-12.5 | -1.041 | 0.01723 | 0.005 | -60.433
-12 | -1.038 | 0.01646 | 0.004 | -63.071
-11.5 | -1.032 | 0.01483 | 0.004 | -69.615
-11 | -1.022 | 0.01335 | 0.003 | -76.527
-10.5 | -1.003 | 0.01266 | 0.003 | -79.238
-10 | -0.982 | 0.01183 | 0.002 | -82.998
-9.5 | -0.957 | 0.01114 | 0.002 | -85.903
-9 | -0.922 | 0.01053 | 0.001 | -87.524
-8.5 | -0.883 | 0.01008 | 0.001 | -87.551
-8 | -0.841 | 0.00971 | 0.001 | -86.562
-7.5 | -0.795 | 0.00931 | 0 | -85.388
-7 | -0.747 | 0.00893 | 0 | -83.644
-6.5 | -0.697 | 0.00862 | -0.001 | -80.842
-6 | -0.645 | 0.0084 | -0.001 | -76.729
-5.5 | -0.59 | 0.00815 | -0.002 | -72.405
-5 | -0.535 | 0.00794 | -0.002 | -67.38
-4.5 | -0.478 | 0.00772 | -0.003 | -61.874
-4 | -0.42 | 0.00748 | -0.003 | -56.08
-3.5 | -0.361 | 0.00594 | -0.004 | -60.774
-3 | -0.302 | 0.00543 | -0.004 | -55.511
-2.5 | -0.242 | 0.00531 | -0.005 | -45.533
-2 | -0.182 | 0.00523 | -0.005 | -34.768
-1.5 | -0.122 | 0.00518 | -0.006 | -23.498
-1 | -0.062 | 0.00515 | -0.006 | -11.943
-0.5 | -0.001 | 0.00513 | -0.007 | -0.237
0 | 0.059 | 0.00514 | -0.008 | 11.52
0.5 | 0.119 | 0.00516 | -0.008 | 23.156
1 | 0.18 | 0.00518 | -0.009 | 34.718
1.5 | 0.24 | 0.00527 | -0.009 | 45.564
2 | 0.3 | 0.0053 | -0.01 | 56.638
2.5 | 0.36 | 0.0054 | -0.01 | 66.667
3 | 0.42 | 0.00552 | -0.011 | 76.104
3.5 | 0.479 | 0.00584 | -0.011 | 82.048
4 | 0.538 | 0.0062 | -0.012 | 86.839
4.5 | 0.596 | 0.00669 | -0.012 | 89.122
5 | 0.654 | 0.00821 | -0.013 | 79.612
5.5 | 0.71 | 0.00851 | -0.013 | 83.384
6 | 0.764 | 0.0089 | -0.014 | 85.874
6.5 | 0.817 | 0.00927 | -0.014 | 88.122
7 | 0.869 | 0.00973 | -0.015 | 89.313
7.5 | 0.916 | 0.00984 | -0.015 | 93.102
8 | 0.961 | 0.00993 | -0.016 | 96.837
8.5 | 1 | 0.01098 | -0.016 | 90.997
9 | 1.033 | 0.01153 | -0.017 | 89.599
9.5 | 1.062 | 0.01211 | -0.017 | 87.675
10 | 1.085 | 0.01285 | -0.017 | 84.438
10.5 | 1.104 | 0.01372 | -0.018 | 80.466
11 | 1.116 | 0.01475 | -0.018 | 75.696
11.5 | 1.124 | 0.01591 | -0.019 | 70.608
12 | 1.125 | 0.01726 | -0.019 | 65.194
12.5 | 1.121 | 0.01888 | -0.019 | 59.381
13 | 1.11 | 0.02132 | -0.02 | 52.058
13.5 | 1.095 | 0.02364 | -0.02 | 46.312
14 | 1.075 | 0.02654 | -0.02 | 40.503
14.5 | 1.047 | 0.03136 | -0.02 | 33.391
15 | 0.987 | 0.04907 | -0.019 | 20.123
15.5 | 0.914 | 0.08109 | -0.017 | 11.275
16 | 0.867 | 0.10417 | -0.015 | 8.326
16.5 | 0.841 | 0.11121 | -0.015 | 7.566
17 | 0.812 | 0.1207 | -0.015 | 6.729

## 76. Re 5M Mach 0.10 (2)
BIGFOIL.COM POLAR EXPORT
NACA63-113 a=0.0
NACA63-113 a=0.0 |  |  |  | Cl Max: | 1.6223 | at alpha= | 19 | deg
XFOIL ncrit=9 |  |  |  | L/D Max: | 105.535 | at alpha= | 9.5 | deg
Re: | 5000000 |  |  | Cd Min: | 0.06565 | at alpha= | 20 | deg
Mach: | 0.1 |  |  | Cl=0 at alpha= | -0.49576 | deg
|  |  |  | @ Cl=0.1, Cd= | 0.004137
|  |  |  | @ Cl=0.4, Cd= | 0.0050338
|  |  |  | @ Cl=0.6, Cd= | 0.0068759
alpha (deg) | Cl | Cd | Cm | Cl/Cd
-20 | -1.5532 | 0.06099 | -0.0269 | -25.4665
-19.5 | -1.5764 | 0.05154 | -0.031 | -30.586
-19 | -1.5867 | 0.0445 | -0.0332 | -35.6562
-18.5 | -1.5911 | 0.03873 | -0.0342 | -41.0818
-18 | -1.5915 | 0.03382 | -0.0341 | -47.058
-17.5 | -1.5812 | 0.03024 | -0.0334 | -52.2884
-17 | -1.5688 | 0.0271 | -0.0321 | -57.8893
-16.5 | -1.5529 | 0.02449 | -0.0302 | -63.4096
-16 | -1.5326 | 0.02243 | -0.028 | -68.3281
-15.5 | -1.5117 | 0.02064 | -0.0252 | -73.2413
-15 | -1.4928 | 0.01902 | -0.0215 | -78.4858
-14.5 | -1.4727 | 0.01787 | -0.0169 | -82.4119
-14 | -1.4404 | 0.01692 | -0.0137 | -85.13
-13.5 | -1.3999 | 0.01604 | -0.0118 | -87.2756
-13 | -1.3581 | 0.01507 | -0.0101 | -90.1194
-12.5 | -1.3191 | 0.01401 | -0.0078 | -94.1542
-11.5 | -1.2258 | 0.01264 | -0.0053 | -96.9778
-11 | -1.1756 | 0.01205 | -0.0045 | -97.5602
-10.5 | -1.1242 | 0.0115 | -0.004 | -97.7565
-10 | -1.0717 | 0.011 | -0.0036 | -97.4273
-9.5 | -1.0184 | 0.01054 | -0.0033 | -96.6224
-9 | -0.9658 | 0.0099 | -0.0029 | -97.5556
-8.5 | -0.9115 | 0.00945 | -0.0028 | -96.455
-8 | -0.8563 | 0.00907 | -0.0028 | -94.4101
-7.5 | -0.8005 | 0.00875 | -0.0028 | -91.4857
-7 | -0.745 | 0.00833 | -0.0029 | -89.4358
-6.5 | -0.6885 | 0.00803 | -0.003 | -85.741
-6 | -0.6319 | 0.00772 | -0.0032 | -81.8523
-5.5 | -0.5749 | 0.00746 | -0.0035 | -77.0643
-5 | -0.5177 | 0.0072 | -0.0038 | -71.9028
-4.5 | -0.4602 | 0.00696 | -0.0041 | -66.1207
-4 | -0.4027 | 0.00672 | -0.0045 | -59.9256
-3.5 | -0.3455 | 0.00636 | -0.0049 | -54.3239
-3 | -0.2885 | 0.00595 | -0.0052 | -48.4874
-2.5 | -0.2319 | 0.00541 | -0.0057 | -42.8651
-2 | -0.1752 | 0.00486 | -0.0061 | -36.0494
-1.5 | -0.1176 | 0.00449 | -0.0067 | -26.1915
-1 | -0.0594 | 0.00425 | -0.0072 | -13.9765
-0.5 | -0.0005 | 0.00419 | -0.0078 | -0.11933
0 | 0.0584 | 0.00413 | -0.0084 | 14.1404
0.5 | 0.1174 | 0.00414 | -0.009 | 28.3575
1 | 0.1764 | 0.00416 | -0.0096 | 42.4038
2 | 0.2941 | 0.00435 | -0.0108 | 67.6092
3 | 0.4087 | 0.00509 | -0.0117 | 80.2947
3.5 | 0.4652 | 0.00559 | -0.0121 | 83.22
4 | 0.5209 | 0.00617 | -0.0124 | 84.4246
4.5 | 0.5767 | 0.00668 | -0.0127 | 86.3323
5 | 0.6326 | 0.00715 | -0.0129 | 88.4755
5.5 | 0.6884 | 0.00756 | -0.0131 | 91.0582
6 | 0.7445 | 0.00791 | -0.0133 | 94.1214
6.5 | 0.8004 | 0.00823 | -0.0134 | 97.2539
7 | 0.856 | 0.00858 | -0.0135 | 99.7669
7.5 | 0.9108 | 0.00896 | -0.0135 | 101.6518
8 | 0.9656 | 0.00933 | -0.0135 | 103.4941
8.5 | 1.0193 | 0.00977 | -0.0134 | 104.3296
9 | 1.0725 | 0.01021 | -0.0131 | 105.0441
9.5 | 1.125 | 0.01066 | -0.0128 | 105.5347
10 | 1.1754 | 0.01122 | -0.0121 | 104.7594
10.5 | 1.2245 | 0.01175 | -0.0112 | 104.2128
11 | 1.2718 | 0.01216 | -0.0099 | 104.5888
11.5 | 1.3196 | 0.01285 | -0.009 | 102.6926
12 | 1.364 | 0.0137 | -0.0076 | 99.562
12.5 | 1.4071 | 0.01451 | -0.006 | 96.9745
13 | 1.4478 | 0.01533 | -0.0041 | 94.4423
13.5 | 1.4794 | 0.01621 | -0.0008 | 91.2647
14 | 1.499 | 0.01737 | 0.004 | 86.2982
14.5 | 1.5191 | 0.01892 | 0.0077 | 80.2907
15 | 1.5374 | 0.02086 | 0.0109 | 73.7009
15.5 | 1.553 | 0.02325 | 0.0136 | 66.7957
16 | 1.5721 | 0.02561 | 0.0155 | 61.3862
16.5 | 1.5895 | 0.02829 | 0.0171 | 56.1859
17 | 1.6038 | 0.03143 | 0.0182 | 51.0277
17.5 | 1.615 | 0.03502 | 0.019 | 46.1165
18 | 1.6185 | 0.0396 | 0.0192 | 40.8712
18.5 | 1.6209 | 0.04469 | 0.0187 | 36.2699
19 | 1.6223 | 0.05028 | 0.0176 | 32.2653
19.5 | 1.6156 | 0.05721 | 0.0155 | 28.2398
20 | 1.6015 | 0.06565 | 0.0122 | 24.3945

## 77. Re 5M Mach 0.25 (1)
BIGFOIL.COM POLAR EXPORT
NACA63-113 a=0.0
NACA63-113 a=0.0 |  |  |  | Cl Max: | 1.072 | at alpha= | 10.5 | deg
JavaFoil+Calcfoil stall+Eppler ext transition |  |  |  | L/D Max: | 97.321 | at alpha= | 7.5 | deg
Re: | 5000000 |  |  | Cd Min: | 0.00516 | at alpha= | 0 | deg
Mach: | 0.25 |  |  | Cl=0 at alpha= | -0.49194 | deg
|  |  |  | @ Cl=0.1, Cd= | 0.0051915
|  |  |  | @ Cl=0.4, Cd= | 0.0055285
|  |  |  | @ Cl=0.6, Cd= | 0.12123
alpha (deg) | Cl | Cd | Cm | Cl/Cd
-16 | -0.496 | 0.13023 | 0.004 | -3.812
-15.5 | -0.553 | 0.11884 | 0.004 | -4.657
-15 | -0.606 | 0.10962 | 0.004 | -5.528
-14.5 | -0.653 | 0.10486 | 0.003 | -6.228
-14 | -0.696 | 0.09729 | 0.003 | -7.157
-13.5 | -0.736 | 0.08869 | 0.003 | -8.3
-13 | -0.772 | 0.07968 | 0.003 | -9.689
-12.5 | -0.894 | 0.02928 | 0.004 | -30.524
-12 | -0.931 | 0.02313 | 0.004 | -40.264
-11.5 | -0.951 | 0.01905 | 0.004 | -49.949
-11 | -0.967 | 0.01549 | 0.003 | -62.406
-10.5 | -0.964 | 0.01427 | 0.003 | -67.559
-10 | -0.957 | 0.01288 | 0.002 | -74.25
-9.5 | -0.94 | 0.01203 | 0.002 | -78.141
-9 | -0.921 | 0.01139 | 0.002 | -80.914
-8.5 | -0.888 | 0.01074 | 0.001 | -82.717
-8 | -0.85 | 0.01015 | 0.001 | -83.722
-7.5 | -0.807 | 0.00962 | 0 | -83.959
-7 | -0.761 | 0.00922 | 0 | -82.553
-6.5 | -0.712 | 0.00888 | -0.001 | -80.17
-6 | -0.659 | 0.00861 | -0.001 | -76.577
-5.5 | -0.605 | 0.00834 | -0.002 | -72.493
-5 | -0.548 | 0.00806 | -0.003 | -68.062
-4.5 | -0.49 | 0.00782 | -0.003 | -62.671
-4 | -0.431 | 0.00758 | -0.004 | -56.842
-3.5 | -0.371 | 0.00737 | -0.004 | -50.294
-3 | -0.31 | 0.00549 | -0.005 | -56.398
-2.5 | -0.249 | 0.00536 | -0.005 | -46.368
-2 | -0.187 | 0.00529 | -0.006 | -35.374
-1.5 | -0.125 | 0.00522 | -0.006 | -23.987
-1 | -0.063 | 0.00521 | -0.007 | -12.149
-0.5 | -0.001 | 0.00517 | -0.007 | -0.243
0 | 0.061 | 0.00516 | -0.008 | 11.775
0.5 | 0.123 | 0.00521 | -0.008 | 23.539
1 | 0.185 | 0.00522 | -0.009 | 35.349
1.5 | 0.247 | 0.0053 | -0.009 | 46.538
2 | 0.308 | 0.00533 | -0.01 | 57.839
2.5 | 0.37 | 0.00544 | -0.01 | 67.994
3 | 0.431 | 0.00562 | -0.011 | 76.734
3.5 | 0.492 | 0.00597 | -0.011 | 82.502
4 | 0.553 | 0.00633 | -0.012 | 87.272
4.5 | 0.612 | 0.00693 | -0.012 | 88.398
5 | 0.671 | 0.00842 | -0.013 | 79.625
5.5 | 0.728 | 0.00883 | -0.014 | 82.37
6 | 0.783 | 0.00918 | -0.014 | 85.237
6.5 | 0.836 | 0.0096 | -0.015 | 87.076
7 | 0.886 | 0.00977 | -0.015 | 90.713
7.5 | 0.932 | 0.00957 | -0.016 | 97.321
8 | 0.973 | 0.01099 | -0.016 | 88.554
8.5 | 1.006 | 0.01161 | -0.016 | 86.687
9 | 1.034 | 0.01232 | -0.017 | 83.875
9.5 | 1.054 | 0.01315 | -0.017 | 80.156
10 | 1.067 | 0.01406 | -0.018 | 75.926
10.5 | 1.072 | 0.01515 | -0.018 | 70.746
11 | 1.067 | 0.01666 | -0.019 | 64.092
11.5 | 1.055 | 0.01829 | -0.019 | 57.66
12 | 1.031 | 0.02068 | -0.019 | 49.827
12.5 | 0.995 | 0.02434 | -0.019 | 40.854
13 | 0.944 | 0.03096 | -0.019 | 30.481
13.5 | 0.803 | 0.08454 | -0.014 | 9.5
14 | 0.755 | 0.09503 | -0.013 | 7.945
14.5 | 0.706 | 0.10221 | -0.013 | 6.909
15 | 0.652 | 0.11131 | -0.012 | 5.854
15.5 | 0.594 | 0.12123 | -0.011 | 4.9

## 78. Re 5M Mach 0.25 (2)
BIGFOIL.COM POLAR EXPORT
NACA63-113 a=0.0
NACA63-113 a=0.0 |  |  |  | Cl Max: | 1.5125 | at alpha= | 16 | deg
XFOIL ncrit=9 |  |  |  | L/D Max: | 103.231 | at alpha= | 9 | deg
Re: | 5000000 |  |  | Cd Min: | 0.23037 | at alpha= | -20 | deg
Mach: | 0.25 |  |  | Cl=0 at alpha= | -0.49672 | deg
|  |  |  | @ Cl=0.1, Cd= | 0.0041565
|  |  |  | @ Cl=0.4, Cd= | 0.004961
|  |  |  | @ Cl=0.6, Cd= | 0.0068842
alpha (deg) | Cl | Cd | Cm | Cl/Cd
-20 | -0.8465 | 0.23037 | 0.0745 | -3.6745
-19.5 | -0.836 | 0.22073 | 0.0687 | -3.7874
-19 | -1.081 | 0.14445 | 0.0221 | -7.4836
-18.5 | -1.2411 | 0.104 | -0.0061 | -11.9337
-18 | -1.3199 | 0.08131 | -0.0218 | -16.2329
-17.5 | -1.3719 | 0.06534 | -0.032 | -20.9963
-17 | -1.3978 | 0.05463 | -0.0377 | -25.5867
-16.5 | -1.409 | 0.04669 | -0.0408 | -30.1778
-16 | -1.4198 | 0.03965 | -0.0425 | -35.8083
-15.5 | -1.4212 | 0.03414 | -0.0426 | -41.6286
-15 | -1.4212 | 0.02929 | -0.0415 | -48.5217
-14.5 | -1.4118 | 0.02566 | -0.0392 | -55.0195
-14 | -1.3982 | 0.02274 | -0.0361 | -61.4864
-13.5 | -1.3823 | 0.02038 | -0.032 | -67.8263
-13 | -1.362 | 0.01874 | -0.0271 | -72.6788
-12.5 | -1.3352 | 0.01727 | -0.0223 | -77.3133
-12 | -1.3053 | 0.016 | -0.0174 | -81.5812
-11.5 | -1.2664 | 0.0145 | -0.0141 | -87.3379
-11 | -1.2178 | 0.01352 | -0.0119 | -90.074
-10.5 | -1.1662 | 0.01269 | -0.0102 | -91.8991
-10 | -1.1128 | 0.01194 | -0.0088 | -93.1993
-9.5 | -1.0579 | 0.01128 | -0.0077 | -93.7855
-9 | -1.0017 | 0.01072 | -0.0068 | -93.4422
-8.5 | -0.9465 | 0.00999 | -0.0059 | -94.7447
-8 | -0.8891 | 0.00947 | -0.0053 | -93.886
-7.5 | -0.8309 | 0.00905 | -0.0049 | -91.8122
-7 | -0.7723 | 0.00867 | -0.0047 | -89.0773
-6 | -0.6545 | 0.00794 | -0.0044 | -82.4307
-5.5 | -0.5953 | 0.0076 | -0.0045 | -78.3289
-5 | -0.5356 | 0.00734 | -0.0046 | -72.97
-4.5 | -0.4758 | 0.00709 | -0.0048 | -67.1086
-4 | -0.4161 | 0.00683 | -0.005 | -60.9224
-3.5 | -0.3568 | 0.0065 | -0.0053 | -54.8923
-3 | -0.2977 | 0.00608 | -0.0056 | -48.9638
-2.5 | -0.2392 | 0.00552 | -0.006 | -43.3333
-2 | -0.1807 | 0.00493 | -0.0064 | -36.6531
-1.5 | -0.1214 | 0.00452 | -0.0069 | -26.8584
-1 | -0.0613 | 0.00427 | -0.0075 | -14.356
-0.5 | -0.0004 | 0.00422 | -0.0081 | -0.094787
0 | 0.0605 | 0.00415 | -0.0087 | 14.5783
0.5 | 0.1215 | 0.00416 | -0.0093 | 29.2067
1 | 0.1825 | 0.00419 | -0.0099 | 43.5561
1.5 | 0.2433 | 0.00429 | -0.0105 | 56.7133
2 | 0.3041 | 0.00439 | -0.011 | 69.2711
2.5 | 0.3642 | 0.00463 | -0.0115 | 78.6609
3 | 0.4226 | 0.00517 | -0.0119 | 81.7408
4 | 0.5384 | 0.00632 | -0.0124 | 85.1899
4.5 | 0.5962 | 0.00685 | -0.0126 | 87.0365
5 | 0.6539 | 0.00737 | -0.0126 | 88.7246
5.5 | 0.712 | 0.00778 | -0.0126 | 91.5167
6 | 0.7705 | 0.00813 | -0.0126 | 94.7724
6.5 | 0.8286 | 0.00851 | -0.0125 | 97.3678
7 | 0.8865 | 0.00888 | -0.0123 | 99.8311
7.5 | 0.9439 | 0.0093 | -0.012 | 101.4946
8 | 1.0006 | 0.00975 | -0.0115 | 102.6256
8.5 | 1.0565 | 0.01026 | -0.0108 | 102.9727
9 | 1.1118 | 0.01077 | -0.01 | 103.2312
9.5 | 1.1643 | 0.01148 | -0.0087 | 101.4199
10 | 1.2171 | 0.01204 | -0.0074 | 101.088
10.5 | 1.2667 | 0.01269 | -0.0055 | 99.8188
11 | 1.3123 | 0.01342 | -0.003 | 97.7869
11.5 | 1.3564 | 0.01444 | -0.0004 | 93.9335
12 | 1.3976 | 0.01541 | 0.0026 | 90.6944
12.5 | 1.4193 | 0.01659 | 0.0084 | 85.5515
13 | 1.4408 | 0.0182 | 0.0131 | 79.1648
13.5 | 1.4599 | 0.02035 | 0.017 | 71.7396
14 | 1.4752 | 0.02307 | 0.0204 | 63.9445
14.5 | 1.4926 | 0.02597 | 0.023 | 57.474
15 | 1.5019 | 0.02976 | 0.0251 | 50.4671
15.5 | 1.5107 | 0.03393 | 0.0264 | 44.524
16 | 1.5125 | 0.03905 | 0.027 | 38.7324
16.5 | 1.5112 | 0.04493 | 0.0266 | 33.6345
17 | 1.5067 | 0.05172 | 0.0251 | 29.1319
17.5 | 1.4931 | 0.06016 | 0.0222 | 24.8188
18 | 1.4668 | 0.07096 | 0.0172 | 20.6708
18.5 | 1.4346 | 0.08357 | 0.0103 | 17.1664
19 | 1.4026 | 0.0971 | 0.0023 | 14.4449
19.5 | 1.3489 | 0.11519 | -0.0093 | 11.7102
20 | 1.2871 | 0.13588 | -0.0233 | 9.4723

## 79. Re 5M Mach 0.50 (1)
BIGFOIL.COM POLAR EXPORT
NACA63-113 a=0.0
NACA63-113 a=0.0 |  |  |  | Cl Max: | 1.112 | at alpha= | 20 | deg
JavaFoil+Calcfoil stall+Eppler ext transition |  |  |  | L/D Max: | 86.465 | at alpha= | 4 | deg
Re: | 5000000 |  |  | Cd Min: | 0.00532 | at alpha= | -1 | deg
Mach: | 0.5 |  |  | Cl=0 at alpha= | -0.49275 | deg
|  |  |  | @ Cl=0.1, Cd= | 0.0053432
|  |  |  | @ Cl=0.4, Cd= | 0.0056709
|  |  |  | @ Cl=0.6, Cd= | 0.0069719
alpha (deg) | Cl | Cd | Cm | Cl/Cd
-20 | -1.074 | 0.16158 | 0.008 | -6.645
-19.5 | -1.046 | 0.15503 | 0.007 | -6.747
-19 | -1.016 | 0.14886 | 0.007 | -6.823
-18.5 | -0.987 | 0.14534 | 0.006 | -6.792
-18 | -0.961 | 0.1403 | 0.006 | -6.847
-17.5 | -0.937 | 0.13713 | 0.006 | -6.832
-17 | -0.908 | 0.12939 | 0.006 | -7.021
-16.5 | -0.879 | 0.12611 | 0.005 | -6.967
-16 | -0.851 | 0.12134 | 0.005 | -7.015
-15.5 | -0.824 | 0.11823 | 0.005 | -6.973
-15 | -0.799 | 0.11503 | 0.004 | -6.943
-14.5 | -0.77 | 0.10965 | 0.004 | -7.022
-14 | -0.742 | 0.10483 | 0.004 | -7.079
-13.5 | -0.715 | 0.09999 | 0.003 | -7.152
-13 | -0.688 | 0.09988 | 0.003 | -6.89
-12.5 | -0.66 | 0.09208 | 0.003 | -7.17
-12 | -0.634 | 0.08313 | 0.003 | -7.621
-11.5 | -0.606 | 0.07643 | 0.002 | -7.935
-11 | -0.586 | 0.0661 | 0.002 | -8.864
-10.5 | -0.551 | 0.07866 | 0.002 | -7
-10 | -0.524 | 0.06898 | 0.001 | -7.59
-9.5 | -0.497 | 0.06163 | 0.001 | -8.071
-9 | -0.544 | 0.02008 | 0.002 | -27.112
-8.5 | -0.441 | 0.06077 | 0.001 | -7.253
-8 | -0.416 | 0.0517 | 0 | -8.042
-7.5 | -0.705 | 0.01298 | 0 | -54.28
-7 | -0.754 | 0.0116 | -0.001 | -64.969
-6.5 | -0.745 | 0.01054 | -0.001 | -70.689
-6 | -0.709 | 0.00982 | -0.002 | -72.167
-5.5 | -0.66 | 0.00926 | -0.002 | -71.231
-5 | -0.604 | 0.00886 | -0.003 | -68.138
-4.5 | -0.543 | 0.00856 | -0.003 | -63.489
-4 | -0.479 | 0.0082 | -0.004 | -58.409
-3.5 | -0.413 | 0.00785 | -0.005 | -52.616
-3 | -0.346 | 0.006 | -0.005 | -57.612
-2.5 | -0.277 | 0.00557 | -0.006 | -49.816
-2 | -0.209 | 0.00544 | -0.006 | -38.413
-1.5 | -0.14 | 0.00539 | -0.007 | -25.966
-1 | -0.071 | 0.00532 | -0.007 | -13.289
-0.5 | -0.001 | 0.00532 | -0.008 | -0.264
0 | 0.068 | 0.00532 | -0.009 | 12.769
0.5 | 0.137 | 0.00537 | -0.009 | 25.562
1 | 0.206 | 0.00539 | -0.01 | 38.265
1.5 | 0.276 | 0.00546 | -0.01 | 50.424
2 | 0.345 | 0.00559 | -0.011 | 61.6
2.5 | 0.413 | 0.00569 | -0.012 | 72.701
3 | 0.482 | 0.00597 | -0.012 | 80.597
3.5 | 0.549 | 0.0065 | -0.013 | 84.456
4 | 0.616 | 0.00712 | -0.013 | 86.465
4.5 | 0.681 | 0.00911 | -0.014 | 74.755
5 | 0.743 | 0.00972 | -0.015 | 76.46
5.5 | 0.798 | 0.01009 | -0.015 | 79.124
6 | 0.848 | 0.01067 | -0.016 | 79.427
6.5 | 0.889 | 0.01149 | -0.016 | 77.407
7 | 0.918 | 0.0124 | -0.017 | 74.098
7.5 | 0.927 | 0.01359 | -0.017 | 68.215
8 | 0.891 | 0.01542 | -0.017 | 57.818
8.5 | 0.588 | 0.01741 | -0.018 | 33.785
9 | 0.521 | 0.06089 | -0.01 | 8.55
9.5 | 0.65 | 0.01905 | -0.019 | 34.093
10 | 0.663 | 0.02504 | -0.019 | 26.486
10.5 | 0.602 | 0.07104 | -0.011 | 8.479
11 | 0.628 | 0.08224 | -0.01 | 7.63
11.5 | 0.661 | 0.07324 | -0.013 | 9.03
12 | 0.683 | 0.08171 | -0.012 | 8.355
12.5 | 0.709 | 0.09132 | -0.012 | 7.762
13 | 0.737 | 0.09859 | -0.013 | 7.48
13.5 | 0.763 | 0.1032 | -0.012 | 7.389
14 | 0.789 | 0.10529 | -0.013 | 7.494
14.5 | 0.819 | 0.1081 | -0.014 | 7.577
15 | 0.846 | 0.11849 | -0.015 | 7.14
15.5 | 0.87 | 0.11744 | -0.014 | 7.41
16 | 0.897 | 0.12436 | -0.015 | 7.217
16.5 | 0.928 | 0.12781 | -0.016 | 7.264
17 | 0.951 | 0.13152 | -0.016 | 7.234
17.5 | 0.978 | 0.13571 | -0.016 | 7.205
18 | 1.005 | 0.14153 | -0.017 | 7.1
18.5 | 1.037 | 0.14426 | -0.018 | 7.191
19 | 1.064 | 0.15487 | -0.019 | 6.872
19.5 | 1.085 | 0.15186 | -0.018 | 7.145
20 | 1.112 | 0.15779 | -0.019 | 7.046

## 80. Re 5M Mach 0.50 (2)
BIGFOIL.COM POLAR EXPORT
NACA63-113 a=0.0
NACA63-113 a=0.0 |  |  |  | Cl Max: | 1.1481 | at alpha= | 8.5 | deg
XFOIL ncrit=9 |  |  |  | L/D Max: | 97.0367 | at alpha= | 6.5 | deg
Re: | 5000000 |  |  | Cd Min: | 0.12731 | at alpha= | -13 | deg
Mach: | 0.5 |  |  | Cl=0 at alpha= | -0.50072 | deg
|  |  |  | @ Cl=0.1, Cd= | 0.0043143
|  |  |  | @ Cl=0.4, Cd= | 0.0047862
|  |  |  | @ Cl=0.6, Cd= | 0.0068238
alpha (deg) | Cl | Cd | Cm | Cl/Cd
-13 | -0.6971 | 0.12731 | 0.0114 | -5.4756
-12.5 | -0.7095 | 0.11354 | 0.0027 | -6.2489
-12 | -0.7284 | 0.09857 | -0.0079 | -7.3897
-11.5 | -0.7531 | 0.08477 | -0.0163 | -8.884
-11 | -0.7831 | 0.06842 | -0.0276 | -11.4455
-10.5 | -0.8129 | 0.05528 | -0.0374 | -14.7051
-10 | -0.8469 | 0.0442 | -0.0442 | -19.1606
-9.5 | -0.8832 | 0.03499 | -0.0471 | -25.2415
-9 | -0.9211 | 0.02731 | -0.0453 | -33.7276
-8.5 | -0.9584 | 0.02122 | -0.0381 | -45.1649
-8 | -0.9619 | 0.01691 | -0.0293 | -56.8835
-7.5 | -0.9361 | 0.01319 | -0.0225 | -70.9704
-7 | -0.8866 | 0.01107 | -0.0175 | -80.0903
-6 | -0.7564 | 0.00904 | -0.0119 | -83.6726
-5.5 | -0.6869 | 0.00847 | -0.0103 | -81.098
-5 | -0.6168 | 0.00802 | -0.0092 | -76.9077
-4.5 | -0.5467 | 0.00765 | -0.0084 | -71.4641
-4 | -0.4768 | 0.00732 | -0.0079 | -65.1366
-3.5 | -0.4072 | 0.00702 | -0.0077 | -58.0057
-3 | -0.339 | 0.00659 | -0.0075 | -51.4416
-2.5 | -0.2716 | 0.00603 | -0.0076 | -45.0415
-2 | -0.2057 | 0.00526 | -0.0077 | -39.1065
-1.5 | -0.1387 | 0.00467 | -0.0081 | -29.7002
-1 | -0.0697 | 0.00442 | -0.0086 | -15.7692
-0.5 | 0.0001 | 0.00434 | -0.0092 | 0.023041
0 | 0.07 | 0.00431 | -0.0098 | 16.2413
0.5 | 0.1401 | 0.00432 | -0.0105 | 32.4306
1 | 0.2102 | 0.00435 | -0.0111 | 48.3218
1.5 | 0.2802 | 0.00445 | -0.0117 | 62.9663
2 | 0.3502 | 0.00457 | -0.0122 | 76.6302
2.5 | 0.4193 | 0.00487 | -0.0126 | 86.0986
3 | 0.4853 | 0.00558 | -0.0126 | 86.9713
3.5 | 0.5511 | 0.00629 | -0.0124 | 87.6153
4.5 | 0.6821 | 0.00772 | -0.0112 | 88.3549
5 | 0.7497 | 0.00822 | -0.0103 | 91.2044
5.5 | 0.818 | 0.00869 | -0.0092 | 94.1312
6 | 0.886 | 0.0092 | -0.0077 | 96.3043
6.5 | 0.9529 | 0.00982 | -0.0057 | 97.0367
7 | 1.0186 | 0.01051 | -0.0031 | 96.9172
7.5 | 1.0793 | 0.01148 | 0.0005 | 94.0157
8 | 1.1303 | 0.01282 | 0.0057 | 88.1669
8.5 | 1.1481 | 0.01479 | 0.0149 | 77.6268
9 | 1.1438 | 0.01806 | 0.0238 | 63.3333
9.5 | 1.1244 | 0.02316 | 0.0307 | 48.5492
10.5 | 1.0695 | 0.03844 | 0.0338 | 27.8226
11 | 1.0386 | 0.04802 | 0.031 | 21.6285
11.5 | 1.0069 | 0.0592 | 0.0254 | 17.0084
12 | 0.981 | 0.07127 | 0.018 | 13.7646
12.5 | 0.9545 | 0.0849 | 0.0088 | 11.2426
13 | 0.9319 | 0.0992 | -0.0008 | 9.3942
13.5 | 0.9162 | 0.11274 | -0.0091 | 8.1267

## 81. Re 6M Mach 0.00 (1)
BIGFOIL.COM POLAR EXPORT
NACA63-113 a=0.0
NACA63-113 a=0.0 |  |  |  | Cl Max: | 1.139 | at alpha= | 12 | deg
JavaFoil+Calcfoil stall+Eppler ext transition |  |  |  | L/D Max: | 104.382 | at alpha= | 8.5 | deg
Re: | 6000000 |  |  | Cd Min: | 0.00508 | at alpha= | -0.5 | deg
Mach: | 0 |  |  | Cl=0 at alpha= | -0.49167 | deg
|  |  |  | @ Cl=0.1, Cd= | 0.00508
|  |  |  | @ Cl=0.4, Cd= | 0.005513
|  |  |  | @ Cl=0.6, Cd= | 0.0070402
alpha (deg) | Cl | Cd | Cm | Cl/Cd
-17.5 | -0.788 | 0.1236 | 0.005 | -6.373
-17 | -0.81 | 0.11607 | 0.005 | -6.975
-16.5 | -0.83 | 0.10817 | 0.005 | -7.676
-16 | -0.855 | 0.09637 | 0.005 | -8.876
-15.5 | -0.885 | 0.08139 | 0.005 | -10.869
-15 | -0.962 | 0.04237 | 0.006 | -22.701
-14.5 | -1.001 | 0.0302 | 0.006 | -33.136
-14 | -1.029 | 0.02342 | 0.006 | -43.924
-13.5 | -1.046 | 0.01984 | 0.005 | -52.709
-13 | -1.051 | 0.01836 | 0.005 | -57.259
-12.5 | -1.059 | 0.01581 | 0.005 | -66.98
-12 | -1.053 | 0.01512 | 0.004 | -69.697
-11.5 | -1.044 | 0.0138 | 0.004 | -75.674
-11 | -1.03 | 0.01274 | 0.003 | -80.814
-10.5 | -1.01 | 0.01201 | 0.003 | -84.072
-10 | -0.99 | 0.01118 | 0.002 | -88.574
-9.5 | -0.957 | 0.01066 | 0.002 | -89.852
-9 | -0.921 | 0.01024 | 0.001 | -89.947
-8.5 | -0.881 | 0.00969 | 0.001 | -90.904
-8 | -0.838 | 0.00938 | 0.001 | -89.43
-7.5 | -0.793 | 0.009 | 0 | -88.073
-7 | -0.745 | 0.00866 | 0 | -85.996
-6.5 | -0.694 | 0.00837 | -0.001 | -82.978
-6 | -0.642 | 0.00814 | -0.001 | -78.873
-5.5 | -0.588 | 0.00791 | -0.002 | -74.34
-5 | -0.532 | 0.00769 | -0.002 | -69.186
-4.5 | -0.476 | 0.00749 | -0.003 | -63.45
-4 | -0.418 | 0.00727 | -0.003 | -57.466
-3.5 | -0.359 | 0.00609 | -0.004 | -58.931
-3 | -0.3 | 0.00562 | -0.004 | -53.373
-2.5 | -0.241 | 0.00527 | -0.005 | -45.651
-2 | -0.181 | 0.00518 | -0.005 | -34.949
-1.5 | -0.121 | 0.00514 | -0.006 | -23.563
-1 | -0.061 | 0.00509 | -0.006 | -12.03
-0.5 | -0.001 | 0.00508 | -0.007 | -0.239
0 | 0.059 | 0.00508 | -0.007 | 11.588
0.5 | 0.119 | 0.00508 | -0.008 | 23.382
1 | 0.179 | 0.00513 | -0.009 | 34.838
1.5 | 0.239 | 0.0052 | -0.009 | 45.878
2 | 0.299 | 0.00525 | -0.01 | 56.863
2.5 | 0.358 | 0.00538 | -0.01 | 66.584
3 | 0.418 | 0.00557 | -0.011 | 75.045
3.5 | 0.477 | 0.00593 | -0.011 | 80.403
4 | 0.535 | 0.00625 | -0.012 | 85.653
4.5 | 0.593 | 0.00691 | -0.012 | 85.895
5 | 0.65 | 0.00797 | -0.013 | 81.646
5.5 | 0.706 | 0.00827 | -0.013 | 85.399
6 | 0.761 | 0.00862 | -0.014 | 88.229
6.5 | 0.814 | 0.00898 | -0.014 | 90.67
7 | 0.865 | 0.00933 | -0.015 | 92.729
7.5 | 0.914 | 0.00943 | -0.015 | 96.848
8 | 0.96 | 0.00987 | -0.016 | 97.217
8.5 | 1 | 0.00958 | -0.016 | 104.382
9 | 1.034 | 0.01104 | -0.017 | 93.623
9.5 | 1.064 | 0.01157 | -0.017 | 91.96
10 | 1.089 | 0.01224 | -0.017 | 88.979
10.5 | 1.109 | 0.01301 | -0.018 | 85.282
11 | 1.124 | 0.01393 | -0.018 | 80.723
11.5 | 1.134 | 0.0149 | -0.019 | 76.136
12 | 1.139 | 0.01616 | -0.019 | 70.473
12.5 | 1.138 | 0.01756 | -0.019 | 64.797
13 | 1.133 | 0.01903 | -0.02 | 59.564
13.5 | 1.123 | 0.02102 | -0.02 | 53.43
14 | 1.107 | 0.0236 | -0.02 | 46.901
14.5 | 1.08 | 0.02868 | -0.02 | 37.67
15 | 1.058 | 0.03218 | -0.02 | 32.872
15.5 | 1.017 | 0.04271 | -0.02 | 23.805
16 | 0.965 | 0.06053 | -0.019 | 15.95
16.5 | 0.899 | 0.09414 | -0.017 | 9.553
17 | 0.868 | 0.10715 | -0.016 | 8.097

## 82. Re 6M Mach 0.00 (2)
BIGFOIL.COM POLAR EXPORT
NACA63-113 a=0.0
NACA63-113 a=0.0 |  |  |  | Cl Max: | 1.6723 | at alpha= | 19 | deg
XFOIL ncrit=9 |  |  |  | L/D Max: | 109.814 | at alpha= | 9.5 | deg
Re: | 6000000 |  |  | Cd Min: | 0.05445 | at alpha= | 20 | deg
Mach: | 0 |  |  | Cl=0 at alpha= | -0.49658 | deg
|  |  |  | @ Cl=0.1, Cd= | 0.0040471
|  |  |  | @ Cl=0.4, Cd= | 0.0050862
|  |  |  | @ Cl=0.6, Cd= | 0.0067415
alpha (deg) | Cl | Cd | Cm | Cl/Cd
-20 | -1.6288 | 0.04806 | -0.0302 | -33.891
-19.5 | -1.6401 | 0.04135 | -0.0318 | -39.6638
-19 | -1.6422 | 0.03619 | -0.0323 | -45.3772
-18.5 | -1.6405 | 0.03179 | -0.0318 | -51.6043
-18 | -1.6346 | 0.0281 | -0.0307 | -58.1708
-17.5 | -1.6223 | 0.02522 | -0.0291 | -64.3259
-17 | -1.6075 | 0.02279 | -0.0269 | -70.5353
-16.5 | -1.5881 | 0.02091 | -0.0244 | -75.9493
-16 | -1.5678 | 0.01932 | -0.0214 | -81.1491
-15.5 | -1.5477 | 0.01803 | -0.0175 | -85.8403
-15 | -1.5269 | 0.01704 | -0.0128 | -89.6068
-14.5 | -1.4902 | 0.01613 | -0.0107 | -92.3869
-14 | -1.4494 | 0.01531 | -0.009 | -94.6702
-13.5 | -1.4057 | 0.01456 | -0.0078 | -96.5453
-13 | -1.3606 | 0.014 | -0.0066 | -97.1857
-12.5 | -1.3181 | 0.01324 | -0.0049 | -99.5544
-12 | -1.2721 | 0.01247 | -0.0038 | -102.0128
-11.5 | -1.2231 | 0.01185 | -0.0031 | -103.2152
-10.5 | -1.1209 | 0.01083 | -0.0024 | -103.4995
-10 | -1.0683 | 0.01038 | -0.0022 | -102.9191
-9.5 | -1.015 | 0.00996 | -0.0021 | -101.9076
-9 | -0.9616 | 0.0095 | -0.002 | -101.2211
-8.5 | -0.9077 | 0.00904 | -0.0019 | -100.4093
-8 | -0.8528 | 0.00868 | -0.002 | -98.2488
-7.5 | -0.7973 | 0.00837 | -0.0022 | -95.2569
-7 | -0.7417 | 0.00802 | -0.0023 | -92.4813
-6.5 | -0.6856 | 0.00772 | -0.0026 | -88.8083
-6 | -0.6291 | 0.00747 | -0.0029 | -84.2169
-5.5 | -0.5725 | 0.00721 | -0.0032 | -79.4036
-5 | -0.5156 | 0.00697 | -0.0035 | -73.9742
-4.5 | -0.4583 | 0.00675 | -0.0039 | -67.8963
-4 | -0.401 | 0.00652 | -0.0043 | -61.5031
-3.5 | -0.344 | 0.00622 | -0.0047 | -55.3055
-3 | -0.287 | 0.00586 | -0.0051 | -48.9761
-2.5 | -0.2303 | 0.00543 | -0.0056 | -42.4125
-2 | -0.1736 | 0.00492 | -0.0061 | -35.2846
-1.5 | -0.1165 | 0.00449 | -0.0066 | -25.9465
-1 | -0.059 | 0.00418 | -0.0072 | -14.1148
-0.5 | -0.0004 | 0.00412 | -0.0078 | -0.097087
0 | 0.0581 | 0.00404 | -0.0084 | 14.3812
0.5 | 0.1168 | 0.00405 | -0.009 | 28.8395
1 | 0.1754 | 0.00408 | -0.0096 | 42.9902
1.5 | 0.2338 | 0.00417 | -0.0101 | 56.0671
2 | 0.2923 | 0.00427 | -0.0107 | 68.4543
2.5 | 0.3495 | 0.00461 | -0.0113 | 75.8134
3 | 0.4057 | 0.00514 | -0.0117 | 78.93
3.5 | 0.4621 | 0.0056 | -0.0121 | 82.5179
4 | 0.5181 | 0.00608 | -0.0125 | 85.2138
4.5 | 0.5739 | 0.00654 | -0.0128 | 87.7523
5 | 0.6296 | 0.00697 | -0.0131 | 90.33
5.5 | 0.6854 | 0.00734 | -0.0133 | 93.3787
6 | 0.7412 | 0.00766 | -0.0136 | 96.7624
6.5 | 0.797 | 0.00796 | -0.0138 | 100.1256
7 | 0.8525 | 0.00827 | -0.014 | 103.0834
7.5 | 0.9071 | 0.00864 | -0.0141 | 104.9884
8 | 0.9618 | 0.00896 | -0.0142 | 107.3438
8.5 | 1.0153 | 0.0094 | -0.0141 | 108.0106
9 | 1.0688 | 0.00977 | -0.0141 | 109.3961
9.5 | 1.1212 | 0.01021 | -0.0139 | 109.8139
10 | 1.172 | 0.01075 | -0.0135 | 109.0233
10.5 | 1.2228 | 0.01118 | -0.0131 | 109.3739
11 | 1.2712 | 0.01164 | -0.0122 | 109.2096
11.5 | 1.3172 | 0.01215 | -0.011 | 108.4115
12 | 1.3629 | 0.01292 | -0.01 | 105.4876
12.5 | 1.4089 | 0.01357 | -0.009 | 103.8246
13 | 1.4523 | 0.01429 | -0.0077 | 101.6305
13.5 | 1.4923 | 0.01509 | -0.0059 | 98.8933
14 | 1.5228 | 0.01601 | -0.0027 | 95.1156
14.5 | 1.5388 | 0.01722 | 0.0025 | 89.3612
15 | 1.5566 | 0.01881 | 0.0064 | 82.7539
15.5 | 1.5783 | 0.02044 | 0.0091 | 77.2162
16 | 1.5994 | 0.02232 | 0.0114 | 71.6577
16.5 | 1.619 | 0.02448 | 0.0133 | 66.1356
17 | 1.6359 | 0.02703 | 0.015 | 60.5216
17.5 | 1.6508 | 0.02991 | 0.0162 | 55.1922
18 | 1.6597 | 0.03351 | 0.0171 | 49.5285
18.5 | 1.6658 | 0.03761 | 0.0175 | 44.2914
19 | 1.6723 | 0.04199 | 0.0174 | 39.8261
19.5 | 1.6694 | 0.04774 | 0.0164 | 34.9686
20 | 1.6622 | 0.05445 | 0.0147 | 30.5271

## 83. Re 6M Mach 0.10 (1)
BIGFOIL.COM POLAR EXPORT
NACA63-113 a=0.0
NACA63-113 a=0.0 |  |  |  | Cl Max: | 1.128 | at alpha= | 12 | deg
JavaFoil+Calcfoil stall+Eppler ext transition |  |  |  | L/D Max: | 100.23 | at alpha= | 8 | deg
Re: | 6000000 |  |  | Cd Min: | 0.00508 | at alpha= | -0.5 | deg
Mach: | 0.1 |  |  | Cl=0 at alpha= | -0.49167 | deg
|  |  |  | @ Cl=0.1, Cd= | 0.00508
|  |  |  | @ Cl=0.4, Cd= | 0.00551
|  |  |  | @ Cl=0.6, Cd= | 0.0070338
alpha (deg) | Cl | Cd | Cm | Cl/Cd
-17.5 | -0.74 | 0.12822 | 0.005 | -5.772
-17 | -0.765 | 0.12057 | 0.005 | -6.347
-16.5 | -0.79 | 0.11255 | 0.005 | -7.018
-16 | -0.814 | 0.10395 | 0.005 | -7.828
-15.5 | -0.839 | 0.09313 | 0.005 | -9.014
-15 | -0.885 | 0.06845 | 0.005 | -12.933
-14.5 | -0.954 | 0.03864 | 0.006 | -24.679
-14 | -0.999 | 0.02573 | 0.006 | -38.832
-13.5 | -1.022 | 0.02105 | 0.005 | -48.584
-13 | -1.032 | 0.01932 | 0.005 | -53.429
-12.5 | -1.045 | 0.01633 | 0.005 | -63.983
-12 | -1.042 | 0.01561 | 0.004 | -66.747
-11.5 | -1.035 | 0.01417 | 0.004 | -73.086
-11 | -1.024 | 0.01283 | 0.003 | -79.864
-10.5 | -1.006 | 0.01219 | 0.003 | -82.471
-10 | -0.985 | 0.0112 | 0.002 | -87.958
-9.5 | -0.957 | 0.01075 | 0.002 | -89.046
-9 | -0.922 | 0.01025 | 0.001 | -89.984
-8.5 | -0.883 | 0.00982 | 0.001 | -89.916
-8 | -0.841 | 0.00943 | 0.001 | -89.158
-7.5 | -0.795 | 0.00903 | 0 | -88.032
-7 | -0.747 | 0.00869 | 0 | -86.05
-6.5 | -0.697 | 0.00843 | -0.001 | -82.718
-6 | -0.645 | 0.00821 | -0.001 | -78.475
-5.5 | -0.59 | 0.00796 | -0.002 | -74.143
-5 | -0.535 | 0.00771 | -0.002 | -69.39
-4.5 | -0.478 | 0.00755 | -0.003 | -63.312
-4 | -0.42 | 0.00728 | -0.003 | -57.628
-3.5 | -0.361 | 0.00611 | -0.004 | -59.087
-3 | -0.302 | 0.00563 | -0.004 | -53.561
-2.5 | -0.242 | 0.00527 | -0.005 | -45.868
-2 | -0.182 | 0.00518 | -0.005 | -35.134
-1.5 | -0.122 | 0.00515 | -0.006 | -23.674
-1 | -0.062 | 0.00509 | -0.006 | -12.087
-0.5 | -0.001 | 0.00508 | -0.007 | -0.24
0 | 0.059 | 0.00508 | -0.008 | 11.653
0.5 | 0.119 | 0.00508 | -0.008 | 23.511
1 | 0.18 | 0.00516 | -0.009 | 34.861
1.5 | 0.24 | 0.0052 | -0.009 | 46.135
2 | 0.3 | 0.00529 | -0.01 | 56.764
2.5 | 0.36 | 0.00539 | -0.01 | 66.861
3 | 0.42 | 0.00557 | -0.011 | 75.377
3.5 | 0.479 | 0.00593 | -0.011 | 80.749
4 | 0.538 | 0.00626 | -0.012 | 85.943
4.5 | 0.596 | 0.00696 | -0.012 | 85.715
5 | 0.654 | 0.00803 | -0.013 | 81.427
5.5 | 0.71 | 0.00826 | -0.013 | 85.9
6 | 0.764 | 0.00864 | -0.014 | 88.499
6.5 | 0.817 | 0.00899 | -0.014 | 90.904
7 | 0.869 | 0.00943 | -0.015 | 92.066
7.5 | 0.917 | 0.00952 | -0.015 | 96.288
8 | 0.963 | 0.0096 | -0.016 | 100.23
8.5 | 1.001 | 0.01065 | -0.016 | 94.005
9 | 1.035 | 0.01116 | -0.017 | 92.757
9.5 | 1.064 | 0.0117 | -0.017 | 90.956
10 | 1.088 | 0.0124 | -0.017 | 87.704
10.5 | 1.106 | 0.0132 | -0.018 | 83.787
11 | 1.119 | 0.01418 | -0.018 | 78.923
11.5 | 1.126 | 0.01527 | -0.019 | 73.766
12 | 1.128 | 0.01654 | -0.019 | 68.203
12.5 | 1.124 | 0.01804 | -0.019 | 62.289
13 | 1.113 | 0.02025 | -0.02 | 54.954
13.5 | 1.098 | 0.02273 | -0.02 | 48.295
14 | 1.079 | 0.02506 | -0.02 | 43.066
14.5 | 1.05 | 0.02992 | -0.02 | 35.102
15 | 1.002 | 0.04234 | -0.02 | 23.66
15.5 | 0.944 | 0.06271 | -0.019 | 15.049
16 | 0.875 | 0.09683 | -0.016 | 9.041
16.5 | 0.847 | 0.10555 | -0.016 | 8.023
17 | 0.816 | 0.11649 | -0.015 | 7.001

## 84. Re 6M Mach 0.10 (2)
BIGFOIL.COM POLAR EXPORT
NACA63-113 a=0.0
NACA63-113 a=0.0 |  |  |  | Cl Max: | 1.6516 | at alpha= | 19 | deg
XFOIL ncrit=9 |  |  |  | L/D Max: | 109.148 | at alpha= | 9 | deg
Re: | 6000000 |  |  | Cd Min: | 0.06253 | at alpha= | 20 | deg
Mach: | 0.1 |  |  | Cl=0 at alpha= | -0.4966 | deg
|  |  |  | @ Cl=0.1, Cd= | 0.004047
|  |  |  | @ Cl=0.4, Cd= | 0.0050723
|  |  |  | @ Cl=0.6, Cd= | 0.0067516
alpha (deg) | Cl | Cd | Cm | Cl/Cd
-20 | -1.5978 | 0.05499 | -0.03 | -29.0562
-19.5 | -1.6101 | 0.04741 | -0.0328 | -33.9612
-19 | -1.6121 | 0.04163 | -0.0341 | -38.7245
-18.5 | -1.611 | 0.03666 | -0.0346 | -43.9444
-18 | -1.6145 | 0.03167 | -0.0341 | -50.9788
-17.5 | -1.6109 | 0.02772 | -0.0328 | -58.1133
-17 | -1.5999 | 0.0247 | -0.0309 | -64.7733
-16.5 | -1.5821 | 0.02244 | -0.0286 | -70.5036
-16 | -1.5625 | 0.02054 | -0.0258 | -76.0711
-15.5 | -1.542 | 0.01898 | -0.0224 | -81.2434
-15 | -1.5233 | 0.0177 | -0.0178 | -86.0621
-14.5 | -1.4962 | 0.01672 | -0.0138 | -89.4856
-14 | -1.4573 | 0.0158 | -0.0117 | -92.2342
-13.5 | -1.4145 | 0.01497 | -0.01 | -94.489
-13 | -1.3693 | 0.01434 | -0.0086 | -95.4881
-12.5 | -1.3254 | 0.01372 | -0.0068 | -96.6035
-12 | -1.2806 | 0.0128 | -0.0054 | -100.0469
-11.5 | -1.232 | 0.01208 | -0.0044 | -101.9868
-11 | -1.1812 | 0.0115 | -0.0038 | -102.713
-10.5 | -1.1292 | 0.01098 | -0.0033 | -102.8415
-10 | -1.0762 | 0.0105 | -0.003 | -102.4952
-9.5 | -1.0224 | 0.01006 | -0.0028 | -101.6302
-9 | -0.9682 | 0.00964 | -0.0026 | -100.4357
-8.5 | -0.9141 | 0.00912 | -0.0024 | -100.2303
-8 | -0.8588 | 0.00874 | -0.0024 | -98.2609
-7.5 | -0.8028 | 0.00842 | -0.0025 | -95.3444
-7 | -0.7467 | 0.00808 | -0.0026 | -92.4134
-6.5 | -0.6902 | 0.00776 | -0.0028 | -88.9433
-6 | -0.6332 | 0.0075 | -0.0031 | -84.4267
-5.5 | -0.5762 | 0.00723 | -0.0033 | -79.6957
-5 | -0.5188 | 0.007 | -0.0037 | -74.1143
-4.5 | -0.4611 | 0.00678 | -0.004 | -68.0088
-4 | -0.4035 | 0.00654 | -0.0044 | -61.6972
-3.5 | -0.346 | 0.00624 | -0.0048 | -55.4487
-3 | -0.2887 | 0.00588 | -0.0052 | -49.0986
-2 | -0.1746 | 0.00494 | -0.0061 | -35.3441
-1.5 | -0.1172 | 0.00449 | -0.0066 | -26.1024
-1 | -0.0593 | 0.00418 | -0.0072 | -14.1866
-0.5 | -0.0004 | 0.00412 | -0.0078 | -0.097087
0 | 0.0585 | 0.00404 | -0.0084 | 14.4802
0.5 | 0.1175 | 0.00405 | -0.009 | 29.0123
1 | 0.1765 | 0.00409 | -0.0096 | 43.154
1.5 | 0.2352 | 0.00418 | -0.0102 | 56.2679
2 | 0.2941 | 0.00428 | -0.0108 | 68.715
2.5 | 0.3517 | 0.00462 | -0.0113 | 76.1255
3 | 0.4083 | 0.00515 | -0.0117 | 79.2816
3.5 | 0.4649 | 0.00562 | -0.0122 | 82.7224
4 | 0.5213 | 0.0061 | -0.0125 | 85.459
4.5 | 0.5774 | 0.00657 | -0.0128 | 87.8843
5 | 0.6334 | 0.00702 | -0.013 | 90.2279
5.5 | 0.6896 | 0.00738 | -0.0132 | 93.4417
6 | 0.746 | 0.0077 | -0.0135 | 96.8831
6.5 | 0.8021 | 0.00801 | -0.0137 | 100.1373
7 | 0.8581 | 0.00831 | -0.0138 | 103.2611
7.5 | 0.9132 | 0.00869 | -0.0139 | 105.0863
8 | 0.9683 | 0.00903 | -0.0139 | 107.2315
8.5 | 1.0222 | 0.00948 | -0.0138 | 107.827
9 | 1.0762 | 0.00986 | -0.0136 | 109.1481
10 | 1.1801 | 0.01086 | -0.0128 | 108.6648
10.5 | 1.2312 | 0.01132 | -0.0122 | 108.7633
11 | 1.2796 | 0.01182 | -0.0112 | 108.2572
11.5 | 1.3252 | 0.01241 | -0.0097 | 106.7849
12 | 1.3718 | 0.01313 | -0.0086 | 104.4783
12.5 | 1.4174 | 0.01383 | -0.0074 | 102.4873
13 | 1.4597 | 0.01462 | -0.0057 | 99.8427
13.5 | 1.4978 | 0.0155 | -0.0034 | 96.6323
14 | 1.5175 | 0.01657 | 0.0018 | 91.5812
14.5 | 1.533 | 0.01814 | 0.0065 | 84.5094
15 | 1.5546 | 0.01976 | 0.0096 | 78.6741
15.5 | 1.5772 | 0.02153 | 0.0122 | 73.2559
16 | 1.597 | 0.02369 | 0.0144 | 67.4124
16.5 | 1.6149 | 0.02617 | 0.0162 | 61.7081
17 | 1.6292 | 0.02915 | 0.0178 | 55.8902
17.5 | 1.6407 | 0.03257 | 0.0188 | 50.3746
18 | 1.6466 | 0.03673 | 0.0194 | 44.8298
18.5 | 1.6471 | 0.04174 | 0.0194 | 39.4609
19 | 1.6516 | 0.04675 | 0.0187 | 35.3283
19.5 | 1.6403 | 0.05399 | 0.0168 | 30.3816
20 | 1.6234 | 0.06253 | 0.0138 | 25.9619

## 85. Re 6M Mach 0.25 (1)
BIGFOIL.COM POLAR EXPORT
NACA63-113 a=0.0
NACA63-113 a=0.0 |  |  |  | Cl Max: | 1.074 | at alpha= | 10.5 | deg
JavaFoil+Calcfoil stall+Eppler ext transition |  |  |  | L/D Max: | 96.926 | at alpha= | 7.5 | deg
Re: | 6000000 |  |  | Cd Min: | 0.00513 | at alpha= | -0.5 | deg
Mach: | 0.25 |  |  | Cl=0 at alpha= | -0.49194 | deg
|  |  |  | @ Cl=0.1, Cd= | 0.0051363
|  |  |  | @ Cl=0.4, Cd= | 0.0055579
|  |  |  | @ Cl=0.6, Cd= | 0.12044
alpha (deg) | Cl | Cd | Cm | Cl/Cd
-16 | -0.497 | 0.12822 | 0.004 | -3.873
-15.5 | -0.554 | 0.11699 | 0.004 | -4.734
-15 | -0.607 | 0.10809 | 0.004 | -5.613
-14.5 | -0.654 | 0.10317 | 0.003 | -6.337
-14 | -0.698 | 0.09531 | 0.003 | -7.323
-13.5 | -0.739 | 0.08595 | 0.003 | -8.596
-13 | -0.78 | 0.07415 | 0.004 | -10.513
-12.5 | -0.91 | 0.02412 | 0.004 | -37.74
-12 | -0.941 | 0.02051 | 0.004 | -45.893
-11.5 | -0.958 | 0.01757 | 0.004 | -54.537
-11 | -0.97 | 0.01475 | 0.003 | -65.793
-10.5 | -0.967 | 0.01366 | 0.003 | -70.777
-10 | -0.959 | 0.01241 | 0.002 | -77.279
-9.5 | -0.943 | 0.01161 | 0.002 | -81.191
-9 | -0.921 | 0.01098 | 0.002 | -83.924
-8.5 | -0.888 | 0.01037 | 0.001 | -85.655
-8 | -0.85 | 0.00985 | 0.001 | -86.316
-7.5 | -0.807 | 0.00938 | 0 | -86.043
-7 | -0.761 | 0.00901 | 0 | -84.486
-6.5 | -0.712 | 0.00866 | -0.001 | -82.195
-6 | -0.659 | 0.0084 | -0.001 | -78.457
-5.5 | -0.605 | 0.0081 | -0.002 | -74.679
-5 | -0.548 | 0.00786 | -0.003 | -69.739
-4.5 | -0.49 | 0.00765 | -0.003 | -64.119
-4 | -0.431 | 0.00742 | -0.004 | -58.097
-3.5 | -0.371 | 0.00721 | -0.004 | -51.367
-3 | -0.31 | 0.00571 | -0.005 | -54.206
-2.5 | -0.249 | 0.00532 | -0.005 | -46.744
-2 | -0.187 | 0.00524 | -0.006 | -35.7
-1.5 | -0.125 | 0.00518 | -0.006 | -24.18
-1 | -0.063 | 0.00514 | -0.007 | -12.301
-0.5 | -0.001 | 0.00513 | -0.007 | -0.244
0 | 0.061 | 0.00513 | -0.008 | 11.854
0.5 | 0.123 | 0.00514 | -0.008 | 23.89
1 | 0.185 | 0.00518 | -0.009 | 35.651
1.5 | 0.247 | 0.00523 | -0.009 | 47.158
2 | 0.308 | 0.00534 | -0.01 | 57.72
2.5 | 0.37 | 0.00543 | -0.01 | 68.087
3 | 0.431 | 0.00569 | -0.011 | 75.751
3.5 | 0.492 | 0.00603 | -0.011 | 81.607
4 | 0.553 | 0.00642 | -0.012 | 86.087
4.5 | 0.612 | 0.00712 | -0.012 | 86.042
5 | 0.671 | 0.00818 | -0.013 | 82.02
5.5 | 0.728 | 0.00863 | -0.014 | 84.344
6 | 0.783 | 0.00898 | -0.014 | 87.148
6.5 | 0.836 | 0.00936 | -0.015 | 89.312
7 | 0.886 | 0.00947 | -0.015 | 93.605
7.5 | 0.933 | 0.00963 | -0.016 | 96.926
8 | 0.975 | 0.01066 | -0.016 | 91.438
8.5 | 1.008 | 0.01126 | -0.016 | 89.572
9 | 1.036 | 0.01191 | -0.017 | 86.98
9.5 | 1.056 | 0.01268 | -0.017 | 83.296
10 | 1.069 | 0.01354 | -0.018 | 78.979
10.5 | 1.074 | 0.01456 | -0.018 | 73.783
11 | 1.07 | 0.01598 | -0.019 | 66.971
11.5 | 1.057 | 0.0175 | -0.019 | 60.388
12 | 1.034 | 0.01971 | -0.019 | 52.452
12.5 | 0.999 | 0.02293 | -0.019 | 43.567
13 | 0.949 | 0.02902 | -0.019 | 32.682
13.5 | 0.814 | 0.07689 | -0.015 | 10.585
14 | 0.758 | 0.092 | -0.013 | 8.24
14.5 | 0.708 | 0.09915 | -0.013 | 7.143
15 | 0.653 | 0.10932 | -0.012 | 5.97
15.5 | 0.595 | 0.12044 | -0.012 | 4.936

## 86. Re 6M Mach 0.25 (2)
BIGFOIL.COM POLAR EXPORT
NACA63-113 a=0.0
NACA63-113 a=0.0 |  |  |  | Cl Max: | 1.5494 | at alpha= | 16 | deg
XFOIL ncrit=9 |  |  |  | L/D Max: | 107.23 | at alpha= | 8.5 | deg
Re: | 6000000 |  |  | Cd Min: | 0.18591 | at alpha= | -20 | deg
Mach: | 0.25 |  |  | Cl=0 at alpha= | -0.49753 | deg
|  |  |  | @ Cl=0.1, Cd= | 0.0040765
|  |  |  | @ Cl=0.4, Cd= | 0.0050171
|  |  |  | @ Cl=0.6, Cd= | 0.0067454
alpha (deg) | Cl | Cd | Cm | Cl/Cd
-20 | -0.9877 | 0.18591 | 0.0505 | -5.3128
-19.5 | -1.1371 | 0.14271 | 0.0201 | -7.9679
-19 | -1.2367 | 0.11419 | 0.0001 | -10.8302
-18.5 | -1.2992 | 0.0936 | -0.014 | -13.8803
-18 | -1.3724 | 0.07318 | -0.028 | -18.7538
-17.5 | -1.4127 | 0.05983 | -0.0359 | -23.6119
-17 | -1.4392 | 0.04968 | -0.0408 | -28.9694
-16.5 | -1.4679 | 0.0406 | -0.0437 | -36.1552
-16 | -1.4785 | 0.03421 | -0.044 | -43.2184
-15.5 | -1.4762 | 0.02953 | -0.0429 | -49.9898
-15 | -1.4689 | 0.02569 | -0.0407 | -57.1779
-14.5 | -1.4543 | 0.02279 | -0.0377 | -63.8131
-14 | -1.4377 | 0.0204 | -0.0338 | -70.4755
-13.5 | -1.4199 | 0.01855 | -0.0287 | -76.5445
-13 | -1.3977 | 0.01729 | -0.0229 | -80.8386
-12.5 | -1.3629 | 0.01616 | -0.0188 | -84.3379
-12 | -1.3196 | 0.0151 | -0.0158 | -87.3907
-11.5 | -1.2728 | 0.01408 | -0.0133 | -90.3977
-11 | -1.2262 | 0.01285 | -0.0109 | -95.4241
-10.5 | -1.1737 | 0.01203 | -0.0093 | -97.5644
-10 | -1.1191 | 0.01135 | -0.0081 | -98.5991
-9.5 | -1.0633 | 0.01073 | -0.007 | -99.096
-9 | -1.0065 | 0.0102 | -0.0062 | -98.6765
-8.5 | -0.949 | 0.00971 | -0.0056 | -97.7343
-8 | -0.892 | 0.00913 | -0.0049 | -97.6999
-7 | -0.7745 | 0.00836 | -0.0044 | -92.6435
-6.5 | -0.7156 | 0.00798 | -0.0042 | -89.6742
-6 | -0.6562 | 0.00767 | -0.0042 | -85.5541
-5.5 | -0.5967 | 0.00737 | -0.0043 | -80.9634
-5 | -0.5368 | 0.00714 | -0.0044 | -75.1821
-4.5 | -0.477 | 0.00688 | -0.0047 | -69.3314
-4 | -0.4171 | 0.00665 | -0.0049 | -62.7218
-3.5 | -0.3573 | 0.00636 | -0.0052 | -56.1792
-3 | -0.298 | 0.00598 | -0.0056 | -49.8328
-2.5 | -0.2389 | 0.00554 | -0.0059 | -43.1227
-2 | -0.1802 | 0.005 | -0.0064 | -36.04
-1.5 | -0.1211 | 0.00453 | -0.0069 | -26.7329
-1 | -0.0612 | 0.00422 | -0.0075 | -14.5024
-0.5 | -0.0003 | 0.00416 | -0.0081 | -0.072115
0 | 0.0605 | 0.00407 | -0.0087 | 14.8649
0.5 | 0.1216 | 0.00408 | -0.0093 | 29.8039
1 | 0.1826 | 0.00411 | -0.0099 | 44.4282
1.5 | 0.2434 | 0.00421 | -0.0105 | 57.8147
2 | 0.3042 | 0.00433 | -0.0111 | 70.254
2.5 | 0.3638 | 0.00467 | -0.0116 | 77.9015
3 | 0.4222 | 0.00523 | -0.012 | 80.7266
3.5 | 0.4807 | 0.00572 | -0.0123 | 84.0385
4 | 0.5388 | 0.00625 | -0.0125 | 86.208
4.5 | 0.597 | 0.00672 | -0.0127 | 88.8393
5 | 0.6549 | 0.00721 | -0.0128 | 90.8322
5.5 | 0.7137 | 0.00755 | -0.0128 | 94.5298
6 | 0.7724 | 0.00788 | -0.0129 | 98.0203
6.5 | 0.8309 | 0.00823 | -0.0128 | 100.9599
7 | 0.8888 | 0.00862 | -0.0126 | 103.109
7.5 | 0.9468 | 0.00899 | -0.0124 | 105.317
8 | 1.0035 | 0.00947 | -0.0119 | 105.9662
8.5 | 1.0605 | 0.00989 | -0.0114 | 107.2295
9 | 1.116 | 0.01042 | -0.0106 | 107.1017
9.5 | 1.1703 | 0.01102 | -0.0095 | 106.1978
10 | 1.2241 | 0.01158 | -0.0083 | 105.7081
10.5 | 1.2752 | 0.01225 | -0.0067 | 104.098
11 | 1.3208 | 0.01305 | -0.0041 | 101.2107
11.5 | 1.3682 | 0.01372 | -0.0019 | 99.723
12 | 1.4122 | 0.01465 | 0.0008 | 96.3959
12.5 | 1.442 | 0.01575 | 0.0056 | 91.5556
13 | 1.4585 | 0.0173 | 0.0115 | 84.3064
13.5 | 1.4815 | 0.01904 | 0.0156 | 77.8099
14 | 1.5014 | 0.0213 | 0.0192 | 70.4883
14.5 | 1.5199 | 0.02394 | 0.0222 | 63.4879
15 | 1.5326 | 0.02727 | 0.0247 | 56.201
15.5 | 1.5443 | 0.03099 | 0.0265 | 49.8322
16 | 1.5494 | 0.03558 | 0.0276 | 43.5469
16.5 | 1.5488 | 0.04105 | 0.0278 | 37.7296
17 | 1.5383 | 0.04812 | 0.0267 | 31.968
17.5 | 1.5193 | 0.05686 | 0.024 | 26.72
18 | 1.5005 | 0.06638 | 0.02 | 22.6047
18.5 | 1.4628 | 0.07931 | 0.0133 | 18.4441
19 | 1.4399 | 0.09108 | 0.0066 | 15.8092
19.5 | 1.3843 | 0.10896 | -0.0048 | 12.7047
20 | 1.3244 | 0.12887 | -0.0182 | 10.277

## 87. Re 6M Mach 0.50 (1)
BIGFOIL.COM POLAR EXPORT
NACA63-113 a=0.0
NACA63-113 a=0.0 |  |  |  | Cl Max: | 1.115 | at alpha= | 20 | deg
JavaFoil+Calcfoil stall+Eppler ext transition |  |  |  | L/D Max: | 84.926 | at alpha= | 5.5 | deg
Re: | 6000000 |  |  | Cd Min: | 0.00525 | at alpha= | 0 | deg
Mach: | 0.5 |  |  | Cl=0 at alpha= | -0.49275 | deg
|  |  |  | @ Cl=0.1, Cd= | 0.0052686
|  |  |  | @ Cl=0.4, Cd= | 0.0056756
|  |  |  | @ Cl=0.6, Cd= | 0.0071085
alpha (deg) | Cl | Cd | Cm | Cl/Cd
-20 | -1.075 | 0.15826 | 0.008 | -6.791
-19.5 | -1.048 | 0.14953 | 0.008 | -7.008
-19 | -1.018 | 0.14701 | 0.007 | -6.925
-18.5 | -0.988 | 0.14219 | 0.007 | -6.947
-18 | -0.961 | 0.13736 | 0.006 | -6.995
-17.5 | -0.938 | 0.13489 | 0.006 | -6.952
-17 | -0.91 | 0.12692 | 0.006 | -7.172
-16.5 | -0.88 | 0.12336 | 0.005 | -7.133
-16 | -0.852 | 0.11871 | 0.005 | -7.173
-15.5 | -0.825 | 0.11577 | 0.005 | -7.124
-15 | -0.8 | 0.11394 | 0.005 | -7.02
-14.5 | -0.771 | 0.10728 | 0.004 | -7.185
-14 | -0.743 | 0.09867 | 0.004 | -7.526
-13.5 | -0.716 | 0.09156 | 0.003 | -7.821
-13 | -0.688 | 0.09993 | 0.003 | -6.887
-12.5 | -0.661 | 0.08978 | 0.003 | -7.36
-12 | -0.635 | 0.08085 | 0.003 | -7.851
-11.5 | -0.608 | 0.07522 | 0.002 | -8.086
-11 | -0.666 | 0.02491 | 0.004 | -26.722
-10.5 | -0.551 | 0.07667 | 0.002 | -7.183
-10 | -0.524 | 0.06843 | 0.001 | -7.654
-9.5 | -0.499 | 0.0602 | 0.001 | -8.288
-9 | -0.558 | 0.01632 | 0.002 | -34.184
-8.5 | -0.441 | 0.06023 | 0.001 | -7.32
-8 | -0.418 | 0.05021 | 0 | -8.317
-7.5 | -0.707 | 0.0125 | 0 | -56.555
-7 | -0.756 | 0.01062 | -0.001 | -71.149
-6.5 | -0.745 | 0.0102 | -0.001 | -73.056
-6 | -0.709 | 0.00958 | -0.002 | -73.999
-5.5 | -0.66 | 0.00904 | -0.002 | -72.964
-5 | -0.604 | 0.00864 | -0.003 | -69.873
-4.5 | -0.543 | 0.00831 | -0.003 | -65.358
-4 | -0.479 | 0.00802 | -0.004 | -59.762
-3.5 | -0.413 | 0.00767 | -0.005 | -53.823
-3 | -0.346 | 0.00615 | -0.005 | -56.227
-2.5 | -0.277 | 0.00556 | -0.006 | -49.91
-2 | -0.209 | 0.0054 | -0.006 | -38.681
-1.5 | -0.14 | 0.00533 | -0.007 | -26.261
-1 | -0.071 | 0.00528 | -0.007 | -13.39
-0.5 | -0.001 | 0.00528 | -0.008 | -0.265
0 | 0.068 | 0.00525 | -0.009 | 12.942
0.5 | 0.137 | 0.00529 | -0.009 | 25.926
1 | 0.206 | 0.00535 | -0.01 | 38.539
1.5 | 0.276 | 0.00538 | -0.01 | 51.183
2 | 0.345 | 0.00553 | -0.011 | 62.335
2.5 | 0.413 | 0.00571 | -0.012 | 72.412
3 | 0.482 | 0.00615 | -0.012 | 78.318
3.5 | 0.549 | 0.00653 | -0.013 | 84.014
4 | 0.616 | 0.00729 | -0.013 | 84.398
4.5 | 0.681 | 0.00884 | -0.014 | 77.031
5 | 0.743 | 0.00939 | -0.015 | 79.096
5.5 | 0.8 | 0.00942 | -0.015 | 84.926
6 | 0.85 | 0.01037 | -0.016 | 81.886
6.5 | 0.891 | 0.01112 | -0.016 | 80.129
7 | 0.92 | 0.01199 | -0.017 | 76.744
7.5 | 0.929 | 0.01312 | -0.017 | 70.799
8 | 0.893 | 0.01485 | -0.017 | 60.167
8.5 | 0.59 | 0.01668 | -0.018 | 35.358
9 | 0.521 | 0.06037 | -0.01 | 8.631
9.5 | 0.651 | 0.01834 | -0.019 | 35.515
10 | 0.673 | 0.02209 | -0.019 | 30.462
10.5 | 0.605 | 0.06915 | -0.012 | 8.748
11 | 0.628 | 0.07961 | -0.01 | 7.884
11.5 | 0.749 | 0.03029 | -0.02 | 24.731
12 | 0.687 | 0.07979 | -0.013 | 8.609
12.5 | 0.71 | 0.08969 | -0.012 | 7.913
13 | 0.738 | 0.09674 | -0.013 | 7.631
13.5 | 0.763 | 0.10021 | -0.013 | 7.612
14 | 0.79 | 0.10163 | -0.013 | 7.769
14.5 | 0.821 | 0.10566 | -0.015 | 7.775
15 | 0.847 | 0.11737 | -0.015 | 7.215
15.5 | 0.871 | 0.11501 | -0.014 | 7.569
16 | 0.899 | 0.1216 | -0.015 | 7.392
16.5 | 0.93 | 0.12539 | -0.017 | 7.418
17 | 0.952 | 0.13003 | -0.016 | 7.319
17.5 | 0.978 | 0.13367 | -0.016 | 7.319
18 | 1.008 | 0.1396 | -0.017 | 7.22
18.5 | 1.04 | 0.14015 | -0.019 | 7.422
19 | 1.065 | 0.15045 | -0.019 | 7.08
19.5 | 1.085 | 0.15219 | -0.018 | 7.132
20 | 1.115 | 0.1548 | -0.019 | 7.2

## 88. Re 6M Mach 0.50 (2)
BIGFOIL.COM POLAR EXPORT
NACA63-113 a=0.0
NACA63-113 a=0.0 |  |  |  | Cl Max: | 1.1712 | at alpha= | 8.5 | deg
XFOIL ncrit=9 |  |  |  | L/D Max: | 101.365 | at alpha= | 6.5 | deg
Re: | 6000000 |  |  | Cd Min: | 0.26927 | at alpha= | -20 | deg
Mach: | 0.5 |  |  | Cl=0 at alpha= | -0.50215 | deg
|  |  |  | @ Cl=0.1, Cd= | 0.0041943
|  |  |  | @ Cl=0.4, Cd= | 0.0047805
|  |  |  | @ Cl=0.6, Cd= | 0.006734
alpha (deg) | Cl | Cd | Cm | Cl/Cd
-20 | -0.8993 | 0.26927 | 0.0963 | -3.3398
-19.5 | -0.88 | 0.25923 | 0.0904 | -3.3947
-19 | -0.8581 | 0.251 | 0.085 | -3.4187
-18.5 | -0.8373 | 0.24202 | 0.0795 | -3.4596
-18 | -0.8199 | 0.23138 | 0.0735 | -3.5435
-17.5 | -0.8011 | 0.22181 | 0.0677 | -3.6116
-17 | -0.7795 | 0.21354 | 0.0624 | -3.6504
-16.5 | -0.7613 | 0.20402 | 0.0567 | -3.7315
-16 | -0.748 | 0.19283 | 0.0504 | -3.8791
-15.5 | -0.7328 | 0.18279 | 0.0444 | -4.009
-15 | -0.7156 | 0.1737 | 0.0389 | -4.1197
-14.5 | -0.7072 | 0.16225 | 0.0323 | -4.3587
-14 | -0.7076 | 0.14902 | 0.0245 | -4.7484
-12.5 | -0.7315 | 0.109 | -0.001 | -6.711
-12 | -0.7519 | 0.09554 | -0.0095 | -7.87
-11.5 | -0.7707 | 0.08169 | -0.0185 | -9.4344
-10.5 | -0.8264 | 0.05357 | -0.0389 | -15.4265
-10 | -0.8601 | 0.04284 | -0.0452 | -20.077
-9.5 | -0.8952 | 0.03397 | -0.0475 | -26.3527
-9 | -0.9291 | 0.02682 | -0.0453 | -34.6421
-8.5 | -0.9709 | 0.02074 | -0.0371 | -46.8129
-8 | -0.9798 | 0.01572 | -0.028 | -62.3282
-7.5 | -0.9489 | 0.0123 | -0.0213 | -77.1463
-7 | -0.8945 | 0.01045 | -0.0167 | -85.5981
-6.5 | -0.8291 | 0.0094 | -0.0136 | -88.2021
-6 | -0.7596 | 0.00872 | -0.0115 | -87.1101
-5.5 | -0.6897 | 0.00816 | -0.01 | -84.5221
-5 | -0.6189 | 0.00778 | -0.0089 | -79.5501
-4.5 | -0.5486 | 0.0074 | -0.0082 | -74.1351
-4 | -0.4784 | 0.0071 | -0.0078 | -67.3803
-3.5 | -0.4085 | 0.00681 | -0.0075 | -59.9853
-3 | -0.3395 | 0.00645 | -0.0075 | -52.6357
-2 | -0.2051 | 0.0053 | -0.0077 | -38.6981
-1 | -0.0696 | 0.00433 | -0.0086 | -16.0739
-0.5 | 0.0003 | 0.00425 | -0.0092 | 0.070588
0 | 0.0701 | 0.00419 | -0.0098 | 16.7303
0.5 | 0.1403 | 0.0042 | -0.0105 | 33.4048
1 | 0.2103 | 0.00425 | -0.0112 | 49.4824
1.5 | 0.2803 | 0.00436 | -0.0118 | 64.289
2 | 0.3504 | 0.00449 | -0.0123 | 78.0401
2.5 | 0.4187 | 0.00489 | -0.0126 | 85.6237
3 | 0.4849 | 0.00559 | -0.0126 | 86.7442
3.5 | 0.5511 | 0.00627 | -0.0125 | 87.8947
4 | 0.6175 | 0.0069 | -0.0121 | 89.4928
4.5 | 0.6837 | 0.00755 | -0.0114 | 90.5563
5 | 0.752 | 0.008 | -0.0106 | 94
5.5 | 0.8209 | 0.00843 | -0.0095 | 97.3784
6 | 0.8897 | 0.0089 | -0.0081 | 99.9663
6.5 | 0.9579 | 0.00945 | -0.0063 | 101.3651
7 | 1.0242 | 0.01015 | -0.0037 | 100.9064
7.5 | 1.0883 | 0.01097 | -0.0005 | 99.2069
8 | 1.1443 | 0.01216 | 0.0043 | 94.1036
8.5 | 1.1712 | 0.01414 | 0.0125 | 82.8289
9 | 1.1571 | 0.01742 | 0.0232 | 66.4237
9.5 | 1.138 | 0.02248 | 0.0303 | 50.6228
10 | 1.1156 | 0.02945 | 0.0328 | 37.8812
10.5 | 1.0847 | 0.03703 | 0.0346 | 29.2925
11 | 1.0547 | 0.04631 | 0.0323 | 22.7748
11.5 | 1.0235 | 0.05718 | 0.0271 | 17.8996
12 | 0.9918 | 0.06969 | 0.0194 | 14.2316
12.5 | 0.9673 | 0.08284 | 0.0106 | 11.6767
13 | 0.9449 | 0.09693 | 0.0012 | 9.7483
13.5 | 0.9222 | 0.11161 | -0.0082 | 8.2627

## 89. Re 7M Mach 0.00 (1)
BIGFOIL.COM POLAR EXPORT
NACA63-113 a=0.0
NACA63-113 a=0.0 |  |  |  | Cl Max: | 1.141 | at alpha= | 12 | deg
JavaFoil+Calcfoil stall+Eppler ext transition |  |  |  | L/D Max: | 103.122 | at alpha= | 8.5 | deg
Re: | 7000000 |  |  | Cd Min: | 0.00502 | at alpha= | -0.5 | deg
Mach: | 0 |  |  | Cl=0 at alpha= | -0.49167 | deg
|  |  |  | @ Cl=0.1, Cd= | 0.0050773
|  |  |  | @ Cl=0.4, Cd= | 0.005607
|  |  |  | @ Cl=0.6, Cd= | 0.0070644
alpha (deg) | Cl | Cd | Cm | Cl/Cd
-17.5 | -0.79 | 0.12068 | 0.005 | -6.544
-17 | -0.812 | 0.11265 | 0.005 | -7.209
-16.5 | -0.834 | 0.10404 | 0.005 | -8.019
-16 | -0.864 | 0.08871 | 0.005 | -9.742
-15.5 | -0.91 | 0.06442 | 0.006 | -14.127
-15 | -0.974 | 0.03683 | 0.006 | -26.447
-14.5 | -1.009 | 0.02712 | 0.006 | -37.219
-14 | -1.034 | 0.0219 | 0.006 | -47.206
-13.5 | -1.049 | 0.0188 | 0.005 | -55.811
-13 | -1.052 | 0.01791 | 0.005 | -58.74
-12.5 | -1.062 | 0.01516 | 0.005 | -70.034
-12 | -1.057 | 0.01443 | 0.004 | -73.217
-11.5 | -1.047 | 0.01326 | 0.004 | -78.946
-11 | -1.032 | 0.01234 | 0.003 | -83.625
-10.5 | -1.012 | 0.01165 | 0.003 | -86.848
-10 | -0.99 | 0.01089 | 0.002 | -90.94
-9.5 | -0.957 | 0.01033 | 0.002 | -92.654
-9 | -0.921 | 0.00994 | 0.001 | -92.675
-8.5 | -0.881 | 0.00947 | 0.001 | -93.024
-8 | -0.839 | 0.00913 | 0.001 | -91.807
-7.5 | -0.793 | 0.00878 | 0 | -90.35
-7 | -0.745 | 0.00844 | 0 | -88.239
-6.5 | -0.694 | 0.00819 | -0.001 | -84.721
-6 | -0.642 | 0.00798 | -0.001 | -80.413
-5.5 | -0.588 | 0.00775 | -0.002 | -75.824
-5 | -0.532 | 0.00755 | -0.002 | -70.457
-4.5 | -0.476 | 0.00736 | -0.003 | -64.653
-4 | -0.418 | 0.00713 | -0.003 | -58.569
-3.5 | -0.359 | 0.00647 | -0.004 | -55.495
-3 | -0.3 | 0.00572 | -0.004 | -52.479
-2.5 | -0.241 | 0.00532 | -0.005 | -45.244
-2 | -0.181 | 0.00519 | -0.005 | -34.908
-1.5 | -0.121 | 0.0051 | -0.006 | -23.789
-1 | -0.061 | 0.00506 | -0.006 | -12.107
-0.5 | -0.001 | 0.00502 | -0.007 | -0.241
0 | 0.059 | 0.00505 | -0.007 | 11.651
0.5 | 0.119 | 0.00509 | -0.008 | 23.367
1 | 0.179 | 0.00511 | -0.009 | 35.008
1.5 | 0.239 | 0.00517 | -0.009 | 46.163
2 | 0.299 | 0.00524 | -0.01 | 57.028
2.5 | 0.358 | 0.00539 | -0.01 | 66.539
3 | 0.418 | 0.0057 | -0.011 | 73.255
3.5 | 0.477 | 0.00592 | -0.011 | 80.476
4 | 0.535 | 0.00635 | -0.012 | 84.291
4.5 | 0.593 | 0.00696 | -0.012 | 85.303
5 | 0.65 | 0.00781 | -0.013 | 83.253
5.5 | 0.706 | 0.00811 | -0.013 | 87.129
6 | 0.761 | 0.00845 | -0.014 | 90.061
6.5 | 0.814 | 0.00873 | -0.014 | 93.215
7 | 0.865 | 0.00915 | -0.015 | 94.584
7.5 | 0.914 | 0.00955 | -0.015 | 95.753
8 | 0.96 | 0.0096 | -0.016 | 99.964
8.5 | 1.001 | 0.0097 | -0.016 | 103.122
9 | 1.036 | 0.01076 | -0.017 | 96.249
9.5 | 1.066 | 0.01125 | -0.017 | 94.72
10 | 1.091 | 0.01193 | -0.017 | 91.445
10.5 | 1.111 | 0.01261 | -0.018 | 88.099
11 | 1.126 | 0.01348 | -0.018 | 83.549
11.5 | 1.137 | 0.01436 | -0.019 | 79.161
12 | 1.141 | 0.01553 | -0.019 | 73.475
12.5 | 1.141 | 0.01684 | -0.019 | 67.73
13 | 1.136 | 0.0183 | -0.02 | 62.058
13.5 | 1.125 | 0.02018 | -0.02 | 55.769
14 | 1.11 | 0.02258 | -0.02 | 49.145
14.5 | 1.085 | 0.02714 | -0.02 | 39.957
15 | 1.062 | 0.03029 | -0.021 | 35.07
15.5 | 1.025 | 0.03902 | -0.02 | 26.26
16 | 0.98 | 0.05254 | -0.02 | 18.648
16.5 | 0.914 | 0.0826 | -0.018 | 11.067
17 | 0.876 | 0.09963 | -0.017 | 8.789

## 90. Re 7M Mach 0.00 (2)
BIGFOIL.COM POLAR EXPORT
NACA63-113 a=0.0
NACA63-113 a=0.0 |  |  |  | Cl Max: | 1.6915 | at alpha= | 19 | deg
XFOIL ncrit=9 |  |  |  | L/D Max: | 113.097 | at alpha= | 10.5 | deg
Re: | 7000000 |  |  | Cd Min: | 0.05204 | at alpha= | 20 | deg
Mach: | 0 |  |  | Cl=0 at alpha= | -0.49744 | deg
|  |  |  | @ Cl=0.1, Cd= | 0.0039829
|  |  |  | @ Cl=0.4, Cd= | 0.0051142
|  |  |  | @ Cl=0.6, Cd= | 0.0066219
alpha (deg) | Cl | Cd | Cm | Cl/Cd
-20 | -1.6711 | 0.04317 | -0.0317 | -38.7098
-19.5 | -1.6726 | 0.03794 | -0.0324 | -44.0854
-19 | -1.6661 | 0.03385 | -0.0323 | -49.2201
-18.5 | -1.6549 | 0.03045 | -0.0317 | -54.3481
-18 | -1.6492 | 0.02687 | -0.0303 | -61.377
-17.5 | -1.6395 | 0.02393 | -0.0283 | -68.5123
-17 | -1.6265 | 0.02151 | -0.0257 | -75.616
-16.5 | -1.6068 | 0.01979 | -0.0228 | -81.1925
-16 | -1.5881 | 0.0183 | -0.0192 | -86.7814
-15.5 | -1.5709 | 0.01715 | -0.0143 | -91.5977
-15 | -1.5407 | 0.01623 | -0.0111 | -94.9291
-14.5 | -1.5017 | 0.01537 | -0.0092 | -97.7033
-14 | -1.4594 | 0.01458 | -0.0078 | -100.096
-13.5 | -1.4148 | 0.01388 | -0.0066 | -101.9308
-13 | -1.3708 | 0.01341 | -0.005 | -102.2222
-12.5 | -1.3237 | 0.01284 | -0.0041 | -103.0919
-12 | -1.2758 | 0.01217 | -0.0033 | -104.8316
-11.5 | -1.2271 | 0.01148 | -0.0026 | -106.8902
-11 | -1.1763 | 0.01094 | -0.0022 | -107.5229
-10.5 | -1.1243 | 0.01046 | -0.0019 | -107.4857
-10 | -1.0714 | 0.01002 | -0.0018 | -106.9261
-9.5 | -1.0178 | 0.00962 | -0.0017 | -105.8004
-9 | -0.9636 | 0.00925 | -0.0017 | -104.173
-8.5 | -0.9095 | 0.0088 | -0.0017 | -103.3523
-8 | -0.8546 | 0.00843 | -0.0018 | -101.376
-7.5 | -0.7989 | 0.00812 | -0.002 | -98.3867
-7 | -0.743 | 0.00784 | -0.0022 | -94.7704
-6.5 | -0.6869 | 0.00753 | -0.0024 | -91.2218
-6 | -0.6302 | 0.00729 | -0.0027 | -86.4472
-5.5 | -0.5735 | 0.00702 | -0.0031 | -81.6952
-5 | -0.5164 | 0.00681 | -0.0034 | -75.8297
-4.5 | -0.4591 | 0.0066 | -0.0038 | -69.5606
-4 | -0.4017 | 0.00639 | -0.0043 | -62.8638
-2.5 | -0.2301 | 0.00542 | -0.0056 | -42.4539
-2 | -0.1733 | 0.00496 | -0.006 | -34.9395
-1.5 | -0.1162 | 0.00452 | -0.0066 | -25.708
-1 | -0.0588 | 0.00416 | -0.0072 | -14.1346
-0.5 | -0.0003 | 0.00407 | -0.0078 | -0.07371
0 | 0.0582 | 0.00399 | -0.0084 | 14.5865
0.5 | 0.1168 | 0.00398 | -0.009 | 29.3467
1 | 0.1754 | 0.00404 | -0.0096 | 43.4158
1.5 | 0.2338 | 0.00413 | -0.0102 | 56.6102
2 | 0.2923 | 0.00423 | -0.0108 | 69.1017
2.5 | 0.349 | 0.00469 | -0.0113 | 74.4136
3 | 0.4055 | 0.00516 | -0.0117 | 78.5853
3.5 | 0.462 | 0.00559 | -0.0122 | 82.6476
4 | 0.5183 | 0.00602 | -0.0125 | 86.0963
4.5 | 0.5745 | 0.00643 | -0.0129 | 89.3468
5 | 0.6303 | 0.00685 | -0.0132 | 92.0146
5.5 | 0.6864 | 0.00719 | -0.0134 | 95.4659
6 | 0.7425 | 0.00748 | -0.0137 | 99.2647
6.5 | 0.7984 | 0.00779 | -0.014 | 102.4904
7 | 0.8541 | 0.00807 | -0.0142 | 105.8364
7.5 | 0.9091 | 0.00841 | -0.0144 | 108.0975
8 | 0.9638 | 0.00874 | -0.0145 | 110.2746
8.5 | 1.0177 | 0.00914 | -0.0145 | 111.3457
9 | 1.0715 | 0.0095 | -0.0145 | 112.7895
9.5 | 1.1239 | 0.00997 | -0.0143 | 112.7282
10 | 1.1758 | 0.01042 | -0.014 | 112.8407
10.5 | 1.2271 | 0.01085 | -0.0137 | 113.0968
11 | 1.2766 | 0.01135 | -0.0131 | 112.4758
11.5 | 1.3217 | 0.01191 | -0.0117 | 110.974
12 | 1.3691 | 0.01244 | -0.0108 | 110.0563
12.5 | 1.4158 | 0.01307 | -0.01 | 108.3244
13 | 1.46 | 0.01378 | -0.0088 | 105.9507
13.5 | 1.5011 | 0.01457 | -0.0071 | 103.0268
14 | 1.5361 | 0.01554 | -0.0047 | 98.8481
14.5 | 1.5524 | 0.01664 | 0.0009 | 93.2933
15 | 1.5736 | 0.01788 | 0.0047 | 88.0089
15.5 | 1.5965 | 0.01931 | 0.0076 | 82.6774
16 | 1.6177 | 0.02105 | 0.0102 | 76.8504
16.5 | 1.6373 | 0.02309 | 0.0124 | 70.9095
17 | 1.6538 | 0.02555 | 0.0143 | 64.728
17.5 | 1.6687 | 0.02832 | 0.0158 | 58.923
18 | 1.6782 | 0.03176 | 0.0169 | 52.8401
18.5 | 1.6831 | 0.03584 | 0.0176 | 46.9615
19 | 1.6915 | 0.03987 | 0.0177 | 42.4254
19.5 | 1.6869 | 0.04564 | 0.017 | 36.961
20 | 1.6808 | 0.05204 | 0.0155 | 32.2982

## 91. Re 7M Mach 0.10 (1)
BIGFOIL.COM POLAR EXPORT
NACA63-113 a=0.0
NACA63-113 a=0.0 |  |  |  | Cl Max: | 1.13 | at alpha= | 12 | deg
JavaFoil+Calcfoil stall+Eppler ext transition |  |  |  | L/D Max: | 106.136 | at alpha= | 8.5 | deg
Re: | 7000000 |  |  | Cd Min: | 0.00505 | at alpha= | -0.5 | deg
Mach: | 0.1 |  |  | Cl=0 at alpha= | -0.49167 | deg
|  |  |  | @ Cl=0.1, Cd= | 0.0050773
|  |  |  | @ Cl=0.4, Cd= | 0.0056067
|  |  |  | @ Cl=0.6, Cd= | 0.0070321
alpha (deg) | Cl | Cd | Cm | Cl/Cd
-17.5 | -0.741 | 0.12637 | 0.005 | -5.867
-17 | -0.767 | 0.11771 | 0.005 | -6.516
-16.5 | -0.792 | 0.10957 | 0.005 | -7.228
-16 | -0.817 | 0.09997 | 0.005 | -8.177
-15.5 | -0.848 | 0.08585 | 0.005 | -9.879
-15 | -0.92 | 0.04873 | 0.006 | -18.876
-14.5 | -0.968 | 0.03264 | 0.006 | -29.664
-14 | -1.005 | 0.02371 | 0.006 | -42.398
-13.5 | -1.027 | 0.01982 | 0.005 | -51.81
-13 | -1.033 | 0.01889 | 0.005 | -54.676
-12.5 | -1.048 | 0.01564 | 0.005 | -66.985
-12 | -1.046 | 0.01486 | 0.004 | -70.353
-11.5 | -1.038 | 0.01364 | 0.004 | -76.114
-11 | -1.027 | 0.01242 | 0.003 | -82.67
-10.5 | -1.008 | 0.01183 | 0.003 | -85.204
-10 | -0.989 | 0.01106 | 0.002 | -89.412
-9.5 | -0.957 | 0.01049 | 0.002 | -91.284
-9 | -0.922 | 0.01 | 0.001 | -92.149
-8.5 | -0.883 | 0.00959 | 0.001 | -92.043
-8 | -0.841 | 0.00923 | 0.001 | -91.051
-7.5 | -0.795 | 0.00885 | 0 | -89.836
-7 | -0.747 | 0.00851 | 0 | -87.798
-6.5 | -0.697 | 0.00821 | -0.001 | -84.918
-6 | -0.645 | 0.00806 | -0.001 | -80.024
-5.5 | -0.59 | 0.00777 | -0.002 | -76.033
-5 | -0.535 | 0.00756 | -0.002 | -70.686
-4.5 | -0.478 | 0.00736 | -0.003 | -64.891
-4 | -0.42 | 0.00714 | -0.003 | -58.765
-3.5 | -0.361 | 0.00648 | -0.004 | -55.676
-3 | -0.302 | 0.00573 | -0.004 | -52.66
-2.5 | -0.242 | 0.00532 | -0.005 | -45.481
-2 | -0.182 | 0.00519 | -0.005 | -35.088
-1.5 | -0.122 | 0.00512 | -0.006 | -23.801
-1 | -0.062 | 0.00508 | -0.006 | -12.115
-0.5 | -0.001 | 0.00505 | -0.007 | -0.241
0 | 0.059 | 0.00505 | -0.008 | 11.716
0.5 | 0.119 | 0.00509 | -0.008 | 23.477
1 | 0.18 | 0.00513 | -0.009 | 35.059
1.5 | 0.24 | 0.00517 | -0.009 | 46.395
2 | 0.3 | 0.00523 | -0.01 | 57.348
2.5 | 0.36 | 0.00542 | -0.01 | 66.41
3 | 0.42 | 0.0057 | -0.011 | 73.618
3.5 | 0.479 | 0.00596 | -0.011 | 80.33
4 | 0.538 | 0.00636 | -0.012 | 84.598
4.5 | 0.596 | 0.00697 | -0.012 | 85.61
5 | 0.654 | 0.00787 | -0.013 | 83.075
5.5 | 0.71 | 0.00811 | -0.013 | 87.461
6 | 0.764 | 0.00846 | -0.014 | 90.351
6.5 | 0.817 | 0.00881 | -0.014 | 92.809
7 | 0.869 | 0.00923 | -0.015 | 94.13
7.5 | 0.918 | 0.00931 | -0.015 | 98.6
8 | 0.963 | 0.00971 | -0.016 | 99.169
8.5 | 1.003 | 0.00945 | -0.016 | 106.136
9 | 1.037 | 0.01086 | -0.017 | 95.427
9.5 | 1.066 | 0.01137 | -0.017 | 93.72
10 | 1.089 | 0.01209 | -0.017 | 90.093
10.5 | 1.108 | 0.0128 | -0.018 | 86.58
11 | 1.121 | 0.01366 | -0.018 | 82.052
11.5 | 1.129 | 0.01471 | -0.019 | 76.747
12 | 1.13 | 0.01589 | -0.019 | 71.152
12.5 | 1.127 | 0.0173 | -0.019 | 65.14
13 | 1.116 | 0.01945 | -0.02 | 57.348
13.5 | 1.1 | 0.02175 | -0.02 | 50.598
14 | 1.082 | 0.02392 | -0.02 | 45.248
14.5 | 1.054 | 0.02824 | -0.02 | 37.344
15 | 1.011 | 0.03831 | -0.02 | 26.377
15.5 | 0.961 | 0.05275 | -0.019 | 18.228
16 | 0.886 | 0.08812 | -0.017 | 10.06
16.5 | 0.854 | 0.09898 | -0.016 | 8.625
17 | 0.817 | 0.11439 | -0.015 | 7.143

## 92. Re 7M Mach 0.10 (2)
BIGFOIL.COM POLAR EXPORT
NACA63-113 a=0.0
NACA63-113 a=0.0 |  |  |  | Cl Max: | 1.669 | at alpha= | 19 | deg
XFOIL ncrit=9 |  |  |  | L/D Max: | 112.503 | at alpha= | 9 | deg
Re: | 7000000 |  |  | Cd Min: | 0.05764 | at alpha= | 20 | deg
Mach: | 0.1 |  |  | Cl=0 at alpha= | -0.49745 | deg
|  |  |  | @ Cl=0.1, Cd= | 0.003983
|  |  |  | @ Cl=0.4, Cd= | 0.0051038
|  |  |  | @ Cl=0.6, Cd= | 0.0066283
alpha (deg) | Cl | Cd | Cm | Cl/Cd
-20 | -1.6468 | 0.04892 | -0.0327 | -33.6631
-19.5 | -1.6528 | 0.04261 | -0.0343 | -38.789
-19 | -1.6514 | 0.0376 | -0.0349 | -43.9202
-18.5 | -1.643 | 0.03358 | -0.0348 | -48.9279
-18 | -1.6372 | 0.02966 | -0.0339 | -55.1989
-17.5 | -1.6269 | 0.02642 | -0.0324 | -61.5783
-17 | -1.618 | 0.02338 | -0.03 | -69.2044
-16.5 | -1.6006 | 0.02123 | -0.0274 | -75.3933
-16 | -1.583 | 0.01938 | -0.024 | -81.6821
-15.5 | -1.5644 | 0.01794 | -0.0199 | -87.2018
-15 | -1.5458 | 0.01686 | -0.0147 | -91.6845
-14.5 | -1.5095 | 0.01591 | -0.0122 | -94.8774
-14 | -1.4685 | 0.01503 | -0.0103 | -97.7046
-13 | -1.3806 | 0.01373 | -0.0069 | -100.5535
-12.5 | -1.3336 | 0.0131 | -0.0057 | -101.8015
-12 | -1.2841 | 0.01254 | -0.0049 | -102.4003
-11.5 | -1.236 | 0.01172 | -0.0039 | -105.4608
-11 | -1.1851 | 0.01112 | -0.0033 | -106.5737
-10.5 | -1.1328 | 0.0106 | -0.0028 | -106.8679
-10 | -1.0795 | 0.01014 | -0.0025 | -106.4596
-9.5 | -1.0254 | 0.00971 | -0.0024 | -105.6025
-9 | -0.9707 | 0.00933 | -0.0023 | -104.0407
-8.5 | -0.9159 | 0.00889 | -0.0022 | -103.0259
-8 | -0.8606 | 0.00849 | -0.0022 | -101.3663
-7.5 | -0.8045 | 0.00817 | -0.0023 | -98.47
-7 | -0.748 | 0.00789 | -0.0025 | -94.8035
-6.5 | -0.6915 | 0.00756 | -0.0027 | -91.4683
-6 | -0.6344 | 0.00732 | -0.0029 | -86.6667
-5.5 | -0.5772 | 0.00705 | -0.0032 | -81.8723
-5 | -0.5196 | 0.00683 | -0.0036 | -76.0761
-4.5 | -0.4619 | 0.00662 | -0.0039 | -69.7734
-4 | -0.4041 | 0.00641 | -0.0043 | -63.0421
-3.5 | -0.3465 | 0.00614 | -0.0047 | -56.4332
-3 | -0.289 | 0.00581 | -0.0052 | -49.7418
-2.5 | -0.2315 | 0.00543 | -0.0056 | -42.6335
-2 | -0.1743 | 0.00497 | -0.0061 | -35.0704
-1.5 | -0.1169 | 0.00452 | -0.0066 | -25.8628
-1 | -0.0592 | 0.00416 | -0.0072 | -14.2308
-0.5 | -0.0003 | 0.00407 | -0.0078 | -0.07371
0 | 0.0586 | 0.00399 | -0.0084 | 14.6867
0.5 | 0.1176 | 0.00398 | -0.009 | 29.5477
1 | 0.1765 | 0.00404 | -0.0096 | 43.6881
1.5 | 0.2353 | 0.00413 | -0.0102 | 56.9734
2 | 0.2941 | 0.00423 | -0.0108 | 69.5272
2.5 | 0.3512 | 0.0047 | -0.0113 | 74.7234
3 | 0.408 | 0.00517 | -0.0118 | 78.9168
3.5 | 0.4648 | 0.00561 | -0.0122 | 82.852
4.5 | 0.578 | 0.00646 | -0.0129 | 89.4737
5 | 0.6342 | 0.00689 | -0.0131 | 92.0464
5.5 | 0.6908 | 0.00722 | -0.0134 | 95.6787
6 | 0.7473 | 0.00751 | -0.0136 | 99.5073
6.5 | 0.8036 | 0.00783 | -0.0138 | 102.6309
7 | 0.8597 | 0.00812 | -0.014 | 105.8744
7.5 | 0.9152 | 0.00846 | -0.0141 | 108.1797
8 | 0.9703 | 0.00881 | -0.0142 | 110.1362
8.5 | 1.0248 | 0.00921 | -0.0141 | 111.2704
9 | 1.0789 | 0.00959 | -0.014 | 112.5026
9.5 | 1.1315 | 0.0101 | -0.0137 | 112.0297
10 | 1.1841 | 0.01053 | -0.0134 | 112.4501
10.5 | 1.2357 | 0.01099 | -0.0129 | 112.4386
11 | 1.2851 | 0.01154 | -0.0121 | 111.3605
11.5 | 1.3301 | 0.01211 | -0.0104 | 109.8348
12 | 1.3784 | 0.01265 | -0.0095 | 108.9644
12.5 | 1.4248 | 0.01333 | -0.0084 | 106.8867
13 | 1.468 | 0.01412 | -0.0068 | 103.966
13.5 | 1.5071 | 0.015 | -0.0047 | 100.4733
14 | 1.5313 | 0.01608 | -0.0001 | 95.2301
14.5 | 1.5515 | 0.01721 | 0.0045 | 90.1511
15 | 1.5732 | 0.01866 | 0.008 | 84.3087
15.5 | 1.5954 | 0.02032 | 0.0109 | 78.5138
16 | 1.6154 | 0.02235 | 0.0134 | 72.2774
16.5 | 1.6331 | 0.02473 | 0.0155 | 66.0372
17 | 1.6467 | 0.02764 | 0.0173 | 59.5767
17.5 | 1.6571 | 0.03104 | 0.0187 | 53.386
18 | 1.6643 | 0.03496 | 0.0195 | 47.6058
18.5 | 1.6614 | 0.04015 | 0.0197 | 41.3798
19 | 1.669 | 0.04472 | 0.0192 | 37.3211
19.5 | 1.6654 | 0.05087 | 0.0179 | 32.7384
20 | 1.6602 | 0.05764 | 0.0158 | 28.8029

## 93. Re 7M Mach 0.25 (1)
BIGFOIL.COM POLAR EXPORT
NACA63-113 a=0.0
NACA63-113 a=0.0 |  |  |  | Cl Max: | 1.076 | at alpha= | 10.5 | deg
JavaFoil+Calcfoil stall+Eppler ext transition |  |  |  | L/D Max: | 102.994 | at alpha= | 8 | deg
Re: | 7000000 |  |  | Cd Min: | 0.00507 | at alpha= | 0 | deg
Mach: | 0.25 |  |  | Cl=0 at alpha= | -0.49194 | deg
|  |  |  | @ Cl=0.1, Cd= | 0.0051015
|  |  |  | @ Cl=0.4, Cd= | 0.0056274
|  |  |  | @ Cl=0.6, Cd= | 0.12021
alpha (deg) | Cl | Cd | Cm | Cl/Cd
-16 | -0.497 | 0.12625 | 0.004 | -3.935
-15.5 | -0.554 | 0.11674 | 0.004 | -4.745
-15 | -0.608 | 0.10635 | 0.004 | -5.713
-14.5 | -0.655 | 0.10171 | 0.004 | -6.435
-14 | -0.699 | 0.0937 | 0.003 | -7.462
-13.5 | -0.742 | 0.08313 | 0.004 | -8.926
-13 | -0.797 | 0.06292 | 0.004 | -12.666
-12.5 | -0.917 | 0.0222 | 0.005 | -41.286
-12 | -0.947 | 0.01903 | 0.004 | -49.77
-11.5 | -0.962 | 0.0166 | 0.004 | -57.96
-11 | -0.973 | 0.01418 | 0.003 | -68.634
-10.5 | -0.97 | 0.01313 | 0.003 | -73.865
-10 | -0.961 | 0.01203 | 0.002 | -79.868
-9.5 | -0.95 | 0.01123 | 0.002 | -84.534
-9 | -0.921 | 0.0107 | 0.002 | -86.106
-8.5 | -0.888 | 0.01013 | 0.001 | -87.674
-8 | -0.85 | 0.00963 | 0.001 | -88.213
-7.5 | -0.807 | 0.00914 | 0 | -88.337
-7 | -0.761 | 0.00877 | 0 | -86.764
-6.5 | -0.712 | 0.00849 | -0.001 | -83.833
-6 | -0.659 | 0.00819 | -0.001 | -80.479
-5.5 | -0.605 | 0.00794 | -0.002 | -76.183
-5 | -0.548 | 0.00767 | -0.003 | -71.45
-4.5 | -0.49 | 0.0075 | -0.003 | -65.367
-4 | -0.431 | 0.00723 | -0.004 | -59.59
-3.5 | -0.371 | 0.00708 | -0.004 | -52.337
-3 | -0.31 | 0.0058 | -0.005 | -53.42
-2.5 | -0.249 | 0.00538 | -0.005 | -46.165
-2 | -0.187 | 0.00521 | -0.006 | -35.873
-1.5 | -0.125 | 0.00513 | -0.006 | -24.422
-1 | -0.063 | 0.00511 | -0.007 | -12.387
-0.5 | -0.001 | 0.00508 | -0.007 | -0.247
0 | 0.061 | 0.00507 | -0.008 | 11.985
0.5 | 0.123 | 0.00512 | -0.008 | 23.983
1 | 0.185 | 0.00515 | -0.009 | 35.863
1.5 | 0.247 | 0.0052 | -0.009 | 47.429
2 | 0.308 | 0.00529 | -0.01 | 58.308
2.5 | 0.37 | 0.00547 | -0.01 | 67.668
3 | 0.431 | 0.00579 | -0.011 | 74.504
3.5 | 0.492 | 0.00608 | -0.011 | 80.931
4 | 0.553 | 0.0065 | -0.012 | 85.053
4.5 | 0.612 | 0.00719 | -0.012 | 85.105
5 | 0.671 | 0.00802 | -0.013 | 83.631
5.5 | 0.728 | 0.00839 | -0.014 | 86.678
6 | 0.783 | 0.00873 | -0.014 | 89.625
6.5 | 0.836 | 0.0091 | -0.015 | 91.918
7 | 0.887 | 0.00957 | -0.015 | 92.647
7.5 | 0.934 | 0.00975 | -0.016 | 95.731
8 | 0.976 | 0.00948 | -0.016 | 102.994
8.5 | 1.01 | 0.01096 | -0.017 | 92.16
9 | 1.037 | 0.01158 | -0.017 | 89.559
9.5 | 1.058 | 0.01232 | -0.017 | 85.834
10 | 1.071 | 0.01311 | -0.018 | 81.744
10.5 | 1.076 | 0.01418 | -0.018 | 75.871
11 | 1.072 | 0.01543 | -0.019 | 69.49
11.5 | 1.059 | 0.01687 | -0.019 | 62.807
12 | 1.038 | 0.01859 | -0.019 | 55.832
12.5 | 1.002 | 0.02187 | -0.02 | 45.818
13 | 0.954 | 0.02704 | -0.02 | 35.288
13.5 | 0.837 | 0.06259 | -0.017 | 13.37
14 | 0.762 | 0.08865 | -0.014 | 8.591
14.5 | 0.71 | 0.09716 | -0.013 | 7.31
15 | 0.654 | 0.10765 | -0.013 | 6.073
15.5 | 0.595 | 0.12021 | -0.012 | 4.95

## 94. Re 7M Mach 0.25 (2)
BIGFOIL.COM POLAR EXPORT
NACA63-113 a=0.0
NACA63-113 a=0.0 |  |  |  | Cl Max: | 1.5723 | at alpha= | 16 | deg
XFOIL ncrit=9 |  |  |  | L/D Max: | 110.551 | at alpha= | 8.5 | deg
Re: | 7000000 |  |  | Cd Min: | 0.16902 | at alpha= | -20 | deg
Mach: | 0.25 |  |  | Cl=0 at alpha= | -0.49836 | deg
|  |  |  | @ Cl=0.1, Cd= | 0.00401
|  |  |  | @ Cl=0.4, Cd= | 0.0050504
|  |  |  | @ Cl=0.6, Cd= | 0.0066378
alpha (deg) | Cl | Cd | Cm | Cl/Cd
-20 | -1.0587 | 0.16902 | 0.0388 | -6.2638
-19.5 | -1.2322 | 0.12444 | 0.0065 | -9.902
-19 | -1.3515 | 0.09383 | -0.0154 | -14.4037
-18.5 | -1.3931 | 0.07841 | -0.0257 | -17.7669
-18 | -1.4445 | 0.06318 | -0.0353 | -22.8632
-17.5 | -1.4759 | 0.05214 | -0.0409 | -28.3065
-17 | -1.4908 | 0.04413 | -0.0437 | -33.782
-16.5 | -1.4959 | 0.03787 | -0.0447 | -39.5009
-16 | -1.4964 | 0.03261 | -0.0444 | -45.8878
-15.5 | -1.5078 | 0.02709 | -0.0426 | -55.6589
-15 | -1.5011 | 0.02349 | -0.0397 | -63.9038
-14.5 | -1.4857 | 0.02089 | -0.036 | -71.1202
-14 | -1.4678 | 0.01887 | -0.0314 | -77.7848
-13.5 | -1.4504 | 0.01739 | -0.0253 | -83.4043
-13 | -1.4177 | 0.0164 | -0.0206 | -86.4451
-12.5 | -1.378 | 0.01527 | -0.017 | -90.2423
-12 | -1.3314 | 0.01429 | -0.0144 | -93.17
-11.5 | -1.2807 | 0.01349 | -0.0124 | -94.937
-11 | -1.23 | 0.01256 | -0.0105 | -97.9299
-10.5 | -1.1786 | 0.01159 | -0.0087 | -101.6911
-10 | -1.1236 | 0.01092 | -0.0075 | -102.8938
-9.5 | -1.0672 | 0.01034 | -0.0065 | -103.2108
-9 | -1.0099 | 0.00983 | -0.0058 | -102.7365
-8.5 | -0.9518 | 0.00939 | -0.0052 | -101.3632
-8 | -0.894 | 0.00889 | -0.0047 | -100.5624
-7.5 | -0.8355 | 0.00845 | -0.0043 | -98.8757
-7 | -0.7764 | 0.00811 | -0.0042 | -95.7337
-6.5 | -0.717 | 0.00779 | -0.0041 | -92.0411
-6 | -0.6576 | 0.00747 | -0.0041 | -88.0321
-5.5 | -0.5978 | 0.00721 | -0.0042 | -82.9126
-5 | -0.5379 | 0.00695 | -0.0043 | -77.3957
-4.5 | -0.4779 | 0.00671 | -0.0045 | -71.2221
-4 | -0.4178 | 0.00649 | -0.0048 | -64.376
-3.5 | -0.3579 | 0.00624 | -0.0052 | -57.3558
-3 | -0.2983 | 0.00591 | -0.0055 | -50.4738
-2.5 | -0.2389 | 0.00553 | -0.0059 | -43.2007
-1 | -0.061 | 0.00418 | -0.0074 | -14.5933
-0.5 | -0.0002 | 0.00409 | -0.0081 | -0.0489
0 | 0.0607 | 0.00401 | -0.0087 | 15.1372
0.5 | 0.1217 | 0.00401 | -0.0093 | 30.3491
1 | 0.1826 | 0.00406 | -0.0099 | 44.9754
1.5 | 0.2434 | 0.00415 | -0.0105 | 58.6506
2 | 0.3042 | 0.00427 | -0.0111 | 71.2412
2.5 | 0.3632 | 0.00475 | -0.0116 | 76.4632
3 | 0.422 | 0.00523 | -0.012 | 80.6883
3.5 | 0.4806 | 0.00573 | -0.0123 | 83.8743
4 | 0.5391 | 0.00619 | -0.0126 | 87.0921
4.5 | 0.5977 | 0.00662 | -0.0128 | 90.287
5 | 0.656 | 0.00707 | -0.0129 | 92.7864
5.5 | 0.7149 | 0.00739 | -0.013 | 96.7388
6 | 0.7738 | 0.00771 | -0.013 | 100.3632
6.5 | 0.8326 | 0.00802 | -0.013 | 103.8155
7 | 0.8908 | 0.0084 | -0.0129 | 106.0476
7.5 | 0.949 | 0.00876 | -0.0126 | 108.3333
8 | 1.0063 | 0.00919 | -0.0122 | 109.4995
8.5 | 1.0635 | 0.00962 | -0.0117 | 110.5509
9 | 1.119 | 0.01018 | -0.0109 | 109.9214
9.5 | 1.1747 | 0.01067 | -0.0101 | 110.0937
10 | 1.229 | 0.01123 | -0.009 | 109.439
10.5 | 1.2804 | 0.01194 | -0.0074 | 107.2362
11 | 1.3305 | 0.01262 | -0.0055 | 105.4279
11.5 | 1.3756 | 0.0132 | -0.0027 | 104.2121
12 | 1.4221 | 0.01411 | -0.0004 | 100.7867
12.5 | 1.4571 | 0.01528 | 0.0036 | 95.3599
13 | 1.4745 | 0.01657 | 0.01 | 88.9861
13.5 | 1.5004 | 0.01801 | 0.0142 | 83.3093
14 | 1.5213 | 0.02004 | 0.0181 | 75.9132
14.5 | 1.5405 | 0.02248 | 0.0214 | 68.5276
15 | 1.5561 | 0.02547 | 0.0242 | 61.0954
15.5 | 1.5682 | 0.029 | 0.0263 | 54.0759
16 | 1.5723 | 0.0335 | 0.0278 | 46.9343
16.5 | 1.5659 | 0.03932 | 0.0284 | 39.8245
17 | 1.5627 | 0.04548 | 0.0278 | 34.3602
17.5 | 1.5569 | 0.05246 | 0.0262 | 29.6778
18 | 1.5362 | 0.06177 | 0.0228 | 24.8697
18.5 | 1.512 | 0.07237 | 0.0178 | 20.8926
19 | 1.4942 | 0.08288 | 0.0123 | 18.0285
19.5 | 1.4465 | 0.09865 | 0.0027 | 14.6629
20 | 1.3967 | 0.11591 | -0.0086 | 12.0499

## 95. Re 7M Mach 0.50 (1)
BIGFOIL.COM POLAR EXPORT
NACA63-113 a=0.0
NACA63-113 a=0.0 |  |  |  | Cl Max: | 1.117 | at alpha= | 20 | deg
JavaFoil+Calcfoil stall+Eppler ext transition |  |  |  | L/D Max: | 84.64 | at alpha= | 5.5 | deg
Re: | 7000000 |  |  | Cd Min: | 0.00522 | at alpha= | 0 | deg
Mach: | 0.5 |  |  | Cl=0 at alpha= | -0.49275 | deg
|  |  |  | @ Cl=0.1, Cd= | 0.0052246
|  |  |  | @ Cl=0.4, Cd= | 0.0057403
|  |  |  | @ Cl=0.6, Cd= | 0.0072366
alpha (deg) | Cl | Cd | Cm | Cl/Cd
-20 | -1.075 | 0.15901 | 0.008 | -6.761
-19.5 | -1.05 | 0.14709 | 0.008 | -7.14
-19 | -1.019 | 0.14343 | 0.007 | -7.106
-18.5 | -0.988 | 0.1387 | 0.007 | -7.124
-18 | -0.961 | 0.13562 | 0.006 | -7.086
-17.5 | -0.939 | 0.13469 | 0.006 | -6.968
-17 | -0.912 | 0.12513 | 0.006 | -7.288
-16.5 | -0.881 | 0.12076 | 0.005 | -7.298
-16 | -0.852 | 0.11813 | 0.005 | -7.21
-15.5 | -0.825 | 0.11321 | 0.005 | -7.286
-15 | -0.801 | 0.11178 | 0.005 | -7.163
-14.5 | -0.771 | 0.10382 | 0.004 | -7.431
-14 | -0.744 | 0.09801 | 0.004 | -7.595
-13.5 | -0.717 | 0.0902 | 0.004 | -7.955
-13 | -0.688 | 0.09858 | 0.003 | -6.983
-12.5 | -0.661 | 0.08932 | 0.003 | -7.401
-12 | -0.636 | 0.07925 | 0.003 | -8.026
-11.5 | -0.61 | 0.07321 | 0.003 | -8.337
-11 | -0.678 | 0.02108 | 0.004 | -32.146
-10.5 | -0.551 | 0.07581 | 0.002 | -7.265
-10 | -0.524 | 0.0676 | 0.001 | -7.756
-9.5 | -0.501 | 0.05816 | 0.001 | -8.62
-9 | -0.561 | 0.01545 | 0.002 | -36.326
-8.5 | -0.441 | 0.05936 | 0.001 | -7.43
-8 | -0.42 | 0.04809 | 0 | -8.735
-7.5 | -0.709 | 0.01213 | 0 | -58.444
-7 | -0.76 | 0.01088 | -0.001 | -69.869
-6.5 | -0.745 | 0.00993 | -0.001 | -75.074
-6 | -0.709 | 0.00931 | -0.002 | -76.097
-5.5 | -0.66 | 0.00886 | -0.002 | -74.518
-5 | -0.604 | 0.00847 | -0.003 | -71.296
-4.5 | -0.543 | 0.00815 | -0.003 | -66.685
-4 | -0.479 | 0.00782 | -0.004 | -61.293
-3.5 | -0.413 | 0.00754 | -0.005 | -54.753
-3 | -0.346 | 0.00661 | -0.005 | -52.261
-2.5 | -0.277 | 0.00578 | -0.006 | -48.019
-2 | -0.209 | 0.00539 | -0.006 | -38.78
-1.5 | -0.14 | 0.00528 | -0.007 | -26.518
-1 | -0.071 | 0.00524 | -0.007 | -13.5
-0.5 | -0.001 | 0.00523 | -0.008 | -0.268
0 | 0.068 | 0.00522 | -0.009 | 13.032
0.5 | 0.137 | 0.00523 | -0.009 | 26.216
1 | 0.206 | 0.00527 | -0.01 | 39.154
1.5 | 0.276 | 0.0054 | -0.01 | 51.021
2 | 0.345 | 0.00553 | -0.011 | 62.332
2.5 | 0.413 | 0.00579 | -0.012 | 71.35
3 | 0.482 | 0.00614 | -0.012 | 78.372
3.5 | 0.549 | 0.00662 | -0.013 | 82.875
4 | 0.616 | 0.00743 | -0.013 | 82.82
4.5 | 0.681 | 0.00865 | -0.014 | 78.742
5 | 0.743 | 0.00918 | -0.015 | 80.966
5.5 | 0.801 | 0.00946 | -0.015 | 84.64
6 | 0.851 | 0.01012 | -0.016 | 84.124
6.5 | 0.892 | 0.01084 | -0.016 | 82.304
7 | 0.922 | 0.01168 | -0.017 | 78.921
7.5 | 0.931 | 0.01274 | -0.017 | 73.054
8 | 0.895 | 0.01438 | -0.018 | 62.236
8.5 | 0.591 | 0.01612 | -0.018 | 36.681
9 | 0.522 | 0.05921 | -0.01 | 8.818
9.5 | 0.653 | 0.01769 | -0.019 | 36.892
10 | 0.676 | 0.02087 | -0.019 | 32.395
10.5 | 0.61 | 0.06558 | -0.013 | 9.3
11 | 0.628 | 0.08025 | -0.011 | 7.827
11.5 | 0.758 | 0.027 | -0.02 | 28.078
12 | 0.694 | 0.07498 | -0.014 | 9.25
12.5 | 0.711 | 0.08777 | -0.013 | 8.105
13 | 0.739 | 0.09483 | -0.013 | 7.793
13.5 | 0.764 | 0.09315 | -0.013 | 8.205
14 | 0.792 | 0.10081 | -0.014 | 7.852
14.5 | 0.824 | 0.1027 | -0.015 | 8.023
15 | 0.847 | 0.11444 | -0.015 | 7.404
15.5 | 0.871 | 0.11436 | -0.014 | 7.614
16 | 0.901 | 0.11898 | -0.016 | 7.573
16.5 | 0.933 | 0.12142 | -0.017 | 7.681
17 | 0.952 | 0.12611 | -0.016 | 7.548
17.5 | 0.978 | 0.13026 | -0.016 | 7.512
18 | 1.009 | 0.13572 | -0.018 | 7.437
18.5 | 1.045 | 0.13542 | -0.019 | 7.714
19 | 1.067 | 0.14829 | -0.019 | 7.194
19.5 | 1.086 | 0.14643 | -0.018 | 7.414
20 | 1.117 | 0.15028 | -0.02 | 7.431

## 96. Re 7M Mach 0.50 (2)
BIGFOIL.COM POLAR EXPORT
NACA63-113 a=0.0
NACA63-113 a=0.0 |  |  |  | Cl Max: | 1.1861 | at alpha= | 8.5 | deg
XFOIL ncrit=9 |  |  |  | L/D Max: | 104.76 | at alpha= | 6.5 | deg
Re: | 7000000 |  |  | Cd Min: | 0.11929 | at alpha= | -13 | deg
Mach: | 0.5 |  |  | Cl=0 at alpha= | -0.50286 | deg
|  |  |  | @ Cl=0.1, Cd= | 0.00411
|  |  |  | @ Cl=0.4, Cd= | 0.0048561
|  |  |  | @ Cl=0.6, Cd= | 0.0066258
alpha (deg) | Cl | Cd | Cm | Cl/Cd
-13 | -0.7382 | 0.11929 | 0.0059 | -6.1883
-12.5 | -0.7529 | 0.10581 | -0.0031 | -7.1156
-12 | -0.7718 | 0.09222 | -0.0121 | -8.3691
-11.5 | -0.7883 | 0.07836 | -0.0209 | -10.06
-11 | -0.8119 | 0.06404 | -0.0316 | -12.678
-10.5 | -0.8413 | 0.05177 | -0.0405 | -16.2507
-10 | -0.8745 | 0.04141 | -0.0462 | -21.1181
-9.5 | -0.9087 | 0.03287 | -0.0479 | -27.6453
-9 | -0.9399 | 0.02612 | -0.0452 | -35.9839
-8.5 | -0.9794 | 0.02048 | -0.0364 | -47.8223
-8 | -0.9906 | 0.01501 | -0.0271 | -65.996
-7.5 | -0.9586 | 0.01161 | -0.0204 | -82.5668
-7 | -0.9005 | 0.00997 | -0.0161 | -90.321
-6.5 | -0.833 | 0.00905 | -0.0132 | -92.0442
-6 | -0.7626 | 0.00844 | -0.0112 | -90.3555
-5.5 | -0.6918 | 0.00794 | -0.0097 | -87.1285
-5 | -0.6208 | 0.00756 | -0.0087 | -82.1164
-4.5 | -0.5501 | 0.00721 | -0.008 | -76.2968
-4 | -0.4796 | 0.00692 | -0.0076 | -69.3064
-3.5 | -0.4095 | 0.00665 | -0.0074 | -61.5789
-3 | -0.34 | 0.00635 | -0.0074 | -53.5433
-2.5 | -0.272 | 0.00589 | -0.0075 | -46.18
-2 | -0.2046 | 0.00531 | -0.0077 | -38.5311
-1.5 | -0.1375 | 0.00469 | -0.008 | -29.3177
-1 | -0.0695 | 0.00427 | -0.0086 | -16.2763
-0.5 | 0.0004 | 0.00419 | -0.0092 | 0.095465
0 | 0.0702 | 0.00411 | -0.0098 | 17.0803
0.5 | 0.1404 | 0.00411 | -0.0105 | 34.1606
1 | 0.2104 | 0.00416 | -0.0112 | 50.5769
1.5 | 0.2804 | 0.00428 | -0.0118 | 65.514
2 | 0.3504 | 0.00442 | -0.0123 | 79.276
3 | 0.4846 | 0.0056 | -0.0127 | 86.5357
3.5 | 0.5513 | 0.00622 | -0.0125 | 88.6334
4 | 0.6185 | 0.00678 | -0.0122 | 91.2242
4.5 | 0.6853 | 0.00738 | -0.0115 | 92.8591
5 | 0.754 | 0.00781 | -0.0108 | 96.5429
5.5 | 0.8233 | 0.00822 | -0.0098 | 100.1582
6 | 0.8924 | 0.00868 | -0.0085 | 102.8111
6.5 | 0.9617 | 0.00918 | -0.0067 | 104.7603
7 | 1.0291 | 0.00984 | -0.0043 | 104.5833
7.5 | 1.0951 | 0.01058 | -0.0012 | 103.5066
8 | 1.1533 | 0.01173 | 0.0034 | 98.3205
8.5 | 1.1861 | 0.01376 | 0.011 | 86.1991
9 | 1.1697 | 0.01684 | 0.0225 | 69.4596
9.5 | 1.1507 | 0.02177 | 0.03 | 52.8571
10 | 1.1241 | 0.02807 | 0.0348 | 40.0463
11 | 1.0643 | 0.04528 | 0.0331 | 23.5049
11.5 | 1.0312 | 0.05618 | 0.028 | 18.3553
12 | 0.997 | 0.06883 | 0.0202 | 14.485
12.5 | 0.9716 | 0.08201 | 0.0114 | 11.8473
13 | 0.9494 | 0.09603 | 0.002 | 9.8865
13.5 | 0.9298 | 0.11023 | -0.0071 | 8.4351

## 97. Re 8M Mach 0.00 (1)
BIGFOIL.COM POLAR EXPORT
NACA63-113 a=0.0
NACA63-113 a=0.0 |  |  |  | Cl Max: | 1.143 | at alpha= | 12 | deg
JavaFoil+Calcfoil stall+Eppler ext transition |  |  |  | L/D Max: | 105.782 | at alpha= | 8.5 | deg
Re: | 8000000 |  |  | Cd Min: | 0.00503 | at alpha= | -0.5 | deg
Mach: | 0 |  |  | Cl=0 at alpha= | -0.49167 | deg
|  |  |  | @ Cl=0.1, Cd= | 0.0050368
|  |  |  | @ Cl=0.4, Cd= | 0.005662
|  |  |  | @ Cl=0.6, Cd= | 0.0070923
alpha (deg) | Cl | Cd | Cm | Cl/Cd
-17.5 | -0.79 | 0.1198 | 0.005 | -6.596
-17 | -0.813 | 0.11143 | 0.005 | -7.296
-16.5 | -0.84 | 0.09868 | 0.005 | -8.509
-16 | -0.862 | 0.09053 | 0.005 | -9.517
-15.5 | -0.936 | 0.0493 | 0.006 | -18.993
-15 | -0.984 | 0.03266 | 0.006 | -30.13
-14.5 | -1.015 | 0.02513 | 0.006 | -40.397
-14 | -1.037 | 0.02076 | 0.006 | -49.98
-13.5 | -1.052 | 0.018 | 0.005 | -58.45
-13 | -1.055 | 0.01715 | 0.005 | -61.544
-12.5 | -1.064 | 0.01465 | 0.005 | -72.651
-12 | -1.059 | 0.01396 | 0.004 | -75.877
-11.5 | -1.049 | 0.01287 | 0.004 | -81.489
-11 | -1.034 | 0.01202 | 0.003 | -85.992
-10.5 | -1.014 | 0.01075 | 0.003 | -94.348
-10 | -0.99 | 0.01066 | 0.002 | -92.94
-9.5 | -0.958 | 0.01017 | 0.002 | -94.18
-9 | -0.921 | 0.00974 | 0.001 | -94.575
-8.5 | -0.881 | 0.0093 | 0.001 | -94.802
-8 | -0.839 | 0.00897 | 0.001 | -93.508
-7.5 | -0.793 | 0.00862 | 0 | -92.023
-7 | -0.745 | 0.00829 | 0 | -89.785
-6.5 | -0.694 | 0.00806 | -0.001 | -86.108
-6 | -0.642 | 0.00784 | -0.001 | -81.856
-5.5 | -0.588 | 0.00764 | -0.002 | -76.961
-5 | -0.532 | 0.00743 | -0.002 | -71.678
-4.5 | -0.476 | 0.00723 | -0.003 | -65.753
-4 | -0.418 | 0.00701 | -0.003 | -59.597
-3.5 | -0.359 | 0.00685 | -0.004 | -52.46
-3 | -0.3 | 0.00582 | -0.004 | -51.525
-2.5 | -0.241 | 0.00547 | -0.005 | -43.971
-2 | -0.181 | 0.00518 | -0.005 | -34.959
-1.5 | -0.121 | 0.0051 | -0.006 | -23.76
-1 | -0.061 | 0.00505 | -0.006 | -12.129
-0.5 | -0.001 | 0.00503 | -0.007 | -0.241
0 | 0.059 | 0.00503 | -0.007 | 11.697
0.5 | 0.119 | 0.00504 | -0.008 | 23.575
1 | 0.179 | 0.00509 | -0.009 | 35.139
1.5 | 0.239 | 0.00514 | -0.009 | 46.463
2 | 0.299 | 0.00528 | -0.01 | 56.525
2.5 | 0.358 | 0.00548 | -0.01 | 65.402
3 | 0.418 | 0.00574 | -0.011 | 72.772
3.5 | 0.477 | 0.00598 | -0.011 | 79.698
4 | 0.535 | 0.00645 | -0.012 | 82.971
4.5 | 0.593 | 0.00701 | -0.012 | 84.644
5 | 0.65 | 0.00768 | -0.013 | 84.648
5.5 | 0.706 | 0.00799 | -0.013 | 88.338
6 | 0.761 | 0.00824 | -0.014 | 92.348
6.5 | 0.814 | 0.00857 | -0.014 | 94.984
7 | 0.865 | 0.00897 | -0.015 | 96.422
7.5 | 0.914 | 0.00937 | -0.015 | 97.559
8 | 0.96 | 0.00944 | -0.016 | 101.727
8.5 | 1.001 | 0.00947 | -0.016 | 105.782
9 | 1.037 | 0.01051 | -0.017 | 98.701
9.5 | 1.067 | 0.01102 | -0.017 | 96.847
10 | 1.092 | 0.01163 | -0.017 | 93.943
10.5 | 1.113 | 0.01231 | -0.018 | 90.413
11 | 1.128 | 0.01311 | -0.018 | 86.056
11.5 | 1.139 | 0.01395 | -0.019 | 81.63
12 | 1.143 | 0.01506 | -0.019 | 75.893
12.5 | 1.143 | 0.01632 | -0.019 | 70.022
13 | 1.138 | 0.01778 | -0.02 | 63.992
13.5 | 1.128 | 0.01949 | -0.02 | 57.865
14 | 1.112 | 0.02175 | -0.02 | 51.148
14.5 | 1.088 | 0.02595 | -0.02 | 41.922
15 | 1.066 | 0.02884 | -0.021 | 36.971
15.5 | 1.023 | 0.0395 | -0.02 | 25.897
16 | 0.989 | 0.04759 | -0.02 | 20.781
16.5 | 0.932 | 0.07057 | -0.019 | 13.2
17 | 0.885 | 0.09138 | -0.018 | 9.685

## 98. Re 8M Mach 0.00 (2)
BIGFOIL.COM POLAR EXPORT
NACA63-113 a=0.0
NACA63-113 a=0.0 |  |  |  | Cl Max: | 1.7071 | at alpha= | 20 | deg
XFOIL ncrit=9 |  |  |  | L/D Max: | 116.176 | at alpha= | 10.5 | deg
Re: | 8000000 |  |  | Cd Min: | 0.04882 | at alpha= | 20 | deg
Mach: | 0 |  |  | Cl=0 at alpha= | -0.49744 | deg
|  |  |  | @ Cl=0.1, Cd= | 0.0039486
|  |  |  | @ Cl=0.4, Cd= | 0.0051462
|  |  |  | @ Cl=0.6, Cd= | 0.0065393
alpha (deg) | Cl | Cd | Cm | Cl/Cd
-20 | -1.7029 | 0.03972 | -0.0324 | -42.8726
-19.5 | -1.7007 | 0.03515 | -0.0326 | -48.3841
-19 | -1.6925 | 0.03142 | -0.0321 | -53.867
-18.5 | -1.6797 | 0.02832 | -0.0312 | -59.3114
-18 | -1.6675 | 0.02542 | -0.0296 | -65.598
-17.5 | -1.6514 | 0.02306 | -0.0277 | -71.6132
-17 | -1.6393 | 0.0207 | -0.0247 | -79.1932
-16.5 | -1.6199 | 0.01907 | -0.0216 | -84.9449
-16 | -1.6027 | 0.01766 | -0.0175 | -90.7531
-15.5 | -1.5855 | 0.0166 | -0.0122 | -95.512
-15 | -1.5503 | 0.01564 | -0.0098 | -99.124
-14.5 | -1.5099 | 0.0148 | -0.0082 | -102.0203
-13.5 | -1.4235 | 0.0135 | -0.0052 | -105.4444
-13 | -1.3773 | 0.01295 | -0.0041 | -106.3552
-12.5 | -1.3291 | 0.01239 | -0.0034 | -107.272
-12 | -1.2791 | 0.01189 | -0.0029 | -107.5778
-11.5 | -1.2299 | 0.01123 | -0.0022 | -109.5191
-11 | -1.179 | 0.01066 | -0.0018 | -110.6004
-10.5 | -1.1269 | 0.01017 | -0.0016 | -110.8063
-10 | -1.0739 | 0.00974 | -0.0014 | -110.2567
-9.5 | -1.02 | 0.00934 | -0.0014 | -109.2077
-9 | -0.9656 | 0.00899 | -0.0014 | -107.4082
-8.5 | -0.9109 | 0.00863 | -0.0015 | -105.5504
-8 | -0.856 | 0.00824 | -0.0016 | -103.8835
-7.5 | -0.8003 | 0.00793 | -0.0018 | -100.9206
-7 | -0.7441 | 0.00767 | -0.002 | -97.0143
-6.5 | -0.6879 | 0.00736 | -0.0023 | -93.4647
-6 | -0.6312 | 0.00713 | -0.0026 | -88.5273
-5.5 | -0.5743 | 0.00688 | -0.003 | -83.4738
-5 | -0.5171 | 0.00668 | -0.0034 | -77.4102
-4.5 | -0.4597 | 0.00647 | -0.0038 | -71.051
-4 | -0.4022 | 0.00627 | -0.0042 | -64.1467
-3.5 | -0.3448 | 0.00602 | -0.0046 | -57.2757
-3 | -0.2875 | 0.00573 | -0.0051 | -50.1745
-2.5 | -0.2302 | 0.00539 | -0.0055 | -42.7087
-2 | -0.1731 | 0.00498 | -0.006 | -34.759
-1.5 | -0.116 | 0.00457 | -0.0066 | -25.3829
-1 | -0.0587 | 0.00417 | -0.0071 | -14.0767
-0.5 | -0.0003 | 0.00403 | -0.0077 | -0.074442
0 | 0.0582 | 0.00397 | -0.0084 | 14.6599
0.5 | 0.1168 | 0.00394 | -0.009 | 29.6447
1 | 0.1754 | 0.00402 | -0.0096 | 43.6318
1.5 | 0.2339 | 0.0041 | -0.0102 | 57.0488
2 | 0.2922 | 0.00421 | -0.0108 | 69.4062
2.5 | 0.3486 | 0.00477 | -0.0113 | 73.0818
3.5 | 0.462 | 0.0056 | -0.0122 | 82.5
4 | 0.5185 | 0.00598 | -0.0126 | 86.7057
4.5 | 0.5749 | 0.00636 | -0.0129 | 90.3931
5 | 0.6309 | 0.00676 | -0.0132 | 93.3284
5.5 | 0.6873 | 0.00704 | -0.0136 | 97.6278
6 | 0.7436 | 0.00732 | -0.0139 | 101.5847
6.5 | 0.7996 | 0.00762 | -0.0141 | 104.9344
7 | 0.8553 | 0.00791 | -0.0144 | 108.129
7.5 | 0.9106 | 0.00822 | -0.0146 | 110.7786
8 | 0.9654 | 0.00857 | -0.0147 | 112.6488
8.5 | 1.0197 | 0.00892 | -0.0148 | 114.3161
9 | 1.0735 | 0.00929 | -0.0148 | 115.5544
9.5 | 1.126 | 0.00977 | -0.0146 | 115.2508
10 | 1.1787 | 0.01016 | -0.0144 | 116.0138
10.5 | 1.2303 | 0.01059 | -0.0142 | 116.1756
11 | 1.28 | 0.01112 | -0.0136 | 115.1079
11.5 | 1.328 | 0.01167 | -0.0128 | 113.7961
12 | 1.3739 | 0.01206 | -0.0115 | 113.9221
12.5 | 1.4211 | 0.01268 | -0.0107 | 112.0741
13 | 1.4657 | 0.0134 | -0.0095 | 109.3806
13.5 | 1.5073 | 0.0142 | -0.008 | 106.1479
14 | 1.5436 | 0.01516 | -0.0057 | 101.8206
14.5 | 1.5692 | 0.01601 | -0.0015 | 98.0137
15 | 1.5891 | 0.01711 | 0.003 | 92.8755
15.5 | 1.6112 | 0.01845 | 0.0063 | 87.3279
16 | 1.632 | 0.02011 | 0.0091 | 81.1537
16.5 | 1.6509 | 0.0221 | 0.0116 | 74.7014
17 | 1.6669 | 0.02451 | 0.0137 | 68.009
17.5 | 1.6812 | 0.02724 | 0.0154 | 61.7181
18 | 1.6912 | 0.03054 | 0.0168 | 55.3766
18.5 | 1.6953 | 0.03461 | 0.0176 | 48.983
19 | 1.7054 | 0.03838 | 0.0179 | 44.4346
19.5 | 1.7062 | 0.04343 | 0.0175 | 39.2862
20 | 1.7071 | 0.04882 | 0.0165 | 34.9672

## 99. Re 8M Mach 0.10 (1)
BIGFOIL.COM POLAR EXPORT
NACA63-113 a=0.0
NACA63-113 a=0.0 |  |  |  | Cl Max: | 1.132 | at alpha= | 12 | deg
JavaFoil+Calcfoil stall+Eppler ext transition |  |  |  | L/D Max: | 104.428 | at alpha= | 8.5 | deg
Re: | 8000000 |  |  | Cd Min: | 0.00503 | at alpha= | -0.5 | deg
Mach: | 0.1 |  |  | Cl=0 at alpha= | -0.49167 | deg
|  |  |  | @ Cl=0.1, Cd= | 0.0050368
|  |  |  | @ Cl=0.4, Cd= | 0.0056667
|  |  |  | @ Cl=0.6, Cd= | 0.0070603
alpha (deg) | Cl | Cd | Cm | Cl/Cd
-17.5 | -0.743 | 0.12429 | 0.005 | -5.975
-17 | -0.767 | 0.117 | 0.005 | -6.559
-16.5 | -0.795 | 0.10645 | 0.005 | -7.464
-16 | -0.822 | 0.09579 | 0.005 | -8.579
-15.5 | -0.866 | 0.0729 | 0.006 | -11.873
-15 | -0.936 | 0.0406 | 0.006 | -23.055
-14.5 | -0.975 | 0.03008 | 0.006 | -32.4
-14 | -1.01 | 0.02229 | 0.006 | -45.314
-13.5 | -1.029 | 0.01924 | 0.005 | -53.45
-13 | -1.036 | 0.01801 | 0.005 | -57.532
-12.5 | -1.049 | 0.01524 | 0.005 | -68.862
-12 | -1.048 | 0.01435 | 0.004 | -73.026
-11.5 | -1.041 | 0.01317 | 0.004 | -79.029
-11 | -1.029 | 0.01206 | 0.003 | -85.274
-10.5 | -1.01 | 0.01155 | 0.003 | -87.452
-10 | -0.989 | 0.01082 | 0.002 | -91.409
-9.5 | -0.957 | 0.01027 | 0.002 | -93.215
-9 | -0.922 | 0.00981 | 0.001 | -94.009
-8.5 | -0.883 | 0.00941 | 0.001 | -93.795
-8 | -0.841 | 0.00906 | 0.001 | -92.753
-7.5 | -0.795 | 0.00869 | 0 | -91.514
-7 | -0.747 | 0.00836 | 0 | -89.367
-6.5 | -0.697 | 0.00808 | -0.001 | -86.308
-6 | -0.645 | 0.00787 | -0.001 | -81.907
-5.5 | -0.59 | 0.00765 | -0.002 | -77.174
-5 | -0.535 | 0.00744 | -0.002 | -71.912
-4.5 | -0.478 | 0.00724 | -0.003 | -66.004
-4 | -0.42 | 0.00702 | -0.003 | -59.771
-3.5 | -0.361 | 0.00685 | -0.004 | -52.691
-3 | -0.302 | 0.00583 | -0.004 | -51.706
-2.5 | -0.242 | 0.00548 | -0.005 | -44.177
-2 | -0.182 | 0.00518 | -0.005 | -35.123
-1.5 | -0.122 | 0.0051 | -0.006 | -23.87
-1 | -0.062 | 0.00505 | -0.006 | -12.186
-0.5 | -0.001 | 0.00503 | -0.007 | -0.242
0 | 0.059 | 0.00503 | -0.008 | 11.762
0.5 | 0.119 | 0.00504 | -0.008 | 23.689
1 | 0.18 | 0.00508 | -0.009 | 35.344
1.5 | 0.24 | 0.00516 | -0.009 | 46.479
2 | 0.3 | 0.00528 | -0.01 | 56.791
2.5 | 0.36 | 0.00552 | -0.01 | 65.262
3 | 0.42 | 0.00574 | -0.011 | 73.12
3.5 | 0.479 | 0.00604 | -0.011 | 79.331
4 | 0.538 | 0.00646 | -0.012 | 83.279
4.5 | 0.596 | 0.00701 | -0.012 | 85.046
5 | 0.654 | 0.00774 | -0.013 | 84.468
5.5 | 0.71 | 0.00799 | -0.013 | 88.811
6 | 0.764 | 0.00832 | -0.014 | 91.843
6.5 | 0.817 | 0.00864 | -0.014 | 94.621
7 | 0.869 | 0.00899 | -0.015 | 96.613
7.5 | 0.918 | 0.00942 | -0.015 | 97.453
8 | 0.963 | 0.00954 | -0.016 | 100.941
8.5 | 1.003 | 0.00961 | -0.016 | 104.428
9 | 1.038 | 0.01061 | -0.017 | 97.858
9.5 | 1.067 | 0.01114 | -0.017 | 95.78
10 | 1.091 | 0.01178 | -0.017 | 92.579
10.5 | 1.109 | 0.01249 | -0.018 | 88.811
11 | 1.123 | 0.01329 | -0.018 | 84.476
11.5 | 1.13 | 0.01428 | -0.019 | 79.164
12 | 1.132 | 0.0154 | -0.019 | 73.532
12.5 | 1.129 | 0.01674 | -0.019 | 67.408
13 | 1.118 | 0.0188 | -0.02 | 59.463
13.5 | 1.103 | 0.02094 | -0.02 | 52.657
14 | 1.085 | 0.023 | -0.02 | 47.178
14.5 | 1.058 | 0.02694 | -0.02 | 39.27
15 | 1.017 | 0.03557 | -0.02 | 28.592
15.5 | 0.972 | 0.04716 | -0.02 | 20.607
16 | 0.901 | 0.07773 | -0.018 | 11.586
16.5 | 0.862 | 0.09169 | -0.017 | 9.403
17 | 0.82 | 0.11059 | -0.016 | 7.419

## 100. Re 8M Mach 0.10 (2)
BIGFOIL.COM POLAR EXPORT
NACA63-113 a=0.0
NACA63-113 a=0.0 |  |  |  | Cl Max: | 1.6913 | at alpha= | 19.5 | deg
XFOIL ncrit=9 |  |  |  | L/D Max: | 115.702 | at alpha= | 10 | deg
Re: | 8000000 |  |  | Cd Min: | 0.05406 | at alpha= | 20 | deg
Mach: | 0.1 |  |  | Cl=0 at alpha= | -0.49745 | deg
|  |  |  | @ Cl=0.1, Cd= | 0.003956
|  |  |  | @ Cl=0.4, Cd= | 0.0051155
|  |  |  | @ Cl=0.6, Cd= | 0.0065366
alpha (deg) | Cl | Cd | Cm | Cl/Cd
-20 | -1.6815 | 0.04492 | -0.0341 | -37.4332
-19.5 | -1.6845 | 0.03928 | -0.0351 | -42.8844
-19 | -1.6803 | 0.03479 | -0.0352 | -48.2984
-18.5 | -1.6706 | 0.03111 | -0.0346 | -53.6998
-18 | -1.6614 | 0.02765 | -0.0334 | -60.0868
-17.5 | -1.6416 | 0.02527 | -0.0319 | -64.9624
-17 | -1.6295 | 0.02258 | -0.0294 | -72.1656
-16.5 | -1.613 | 0.02048 | -0.0265 | -78.7598
-16 | -1.5965 | 0.01869 | -0.0228 | -85.42
-15.5 | -1.5807 | 0.0173 | -0.0178 | -91.3699
-15 | -1.5572 | 0.01625 | -0.0132 | -95.8277
-14.5 | -1.5188 | 0.01531 | -0.011 | -99.2031
-14 | -1.4767 | 0.01445 | -0.0093 | -102.1938
-13.5 | -1.4337 | 0.01384 | -0.0074 | -103.591
-13 | -1.3876 | 0.01325 | -0.006 | -104.7245
-12.5 | -1.3394 | 0.01263 | -0.005 | -106.0491
-12 | -1.2891 | 0.0121 | -0.0042 | -106.5372
-11.5 | -1.2387 | 0.01149 | -0.0035 | -107.8068
-11 | -1.1879 | 0.01084 | -0.0029 | -109.5849
-10.5 | -1.1355 | 0.01032 | -0.0025 | -110.0291
-10 | -1.082 | 0.00985 | -0.0022 | -109.8477
-9.5 | -1.0277 | 0.00944 | -0.0021 | -108.8665
-9 | -0.9728 | 0.00906 | -0.002 | -107.3731
-8.5 | -0.9173 | 0.00872 | -0.002 | -105.195
-8 | -0.862 | 0.00831 | -0.002 | -103.7304
-7.5 | -0.8059 | 0.00798 | -0.0021 | -100.99
-7 | -0.7492 | 0.0077 | -0.0023 | -97.2987
-6.5 | -0.6925 | 0.0074 | -0.0025 | -93.5811
-6 | -0.6354 | 0.00715 | -0.0028 | -88.8671
-5.5 | -0.578 | 0.0069 | -0.0031 | -83.7681
-5 | -0.5204 | 0.00671 | -0.0035 | -77.5559
-4.5 | -0.4626 | 0.00649 | -0.0039 | -71.2789
-4 | -0.4047 | 0.00628 | -0.0043 | -64.4427
-3.5 | -0.3469 | 0.00604 | -0.0047 | -57.4338
-3 | -0.2892 | 0.00574 | -0.0051 | -50.3833
-2 | -0.1741 | 0.00499 | -0.0061 | -34.8898
-1.5 | -0.1167 | 0.00457 | -0.0066 | -25.5361
-1 | -0.059 | 0.00418 | -0.0072 | -14.1148
-0.5 | -0.0003 | 0.00404 | -0.0078 | -0.074257
0 | 0.0586 | 0.00397 | -0.0084 | 14.7607
0.5 | 0.1176 | 0.00395 | -0.009 | 29.7722
1 | 0.1765 | 0.00402 | -0.0096 | 43.9055
1.5 | 0.2353 | 0.0041 | -0.0102 | 57.3902
2 | 0.2941 | 0.00422 | -0.0108 | 69.6919
2.5 | 0.3507 | 0.00478 | -0.0113 | 73.3682
3 | 0.408 | 0.00517 | -0.0118 | 78.9168
3.5 | 0.4648 | 0.00562 | -0.0122 | 82.7046
4 | 0.5218 | 0.006 | -0.0126 | 86.9667
4.5 | 0.5785 | 0.00638 | -0.0129 | 90.674
5 | 0.6348 | 0.00679 | -0.0132 | 93.4904
5.5 | 0.6917 | 0.00707 | -0.0135 | 97.8359
6 | 0.7484 | 0.00735 | -0.0138 | 101.8231
6.5 | 0.8048 | 0.00765 | -0.014 | 105.2026
7 | 0.8609 | 0.00796 | -0.0142 | 108.1533
7.5 | 0.9168 | 0.00827 | -0.0143 | 110.8585
8 | 0.9719 | 0.00864 | -0.0144 | 112.4884
8.5 | 1.0268 | 0.00899 | -0.0144 | 114.2158
9 | 1.0809 | 0.00939 | -0.0143 | 115.1118
9.5 | 1.134 | 0.00985 | -0.014 | 115.1269
10 | 1.1871 | 0.01026 | -0.0138 | 115.7018
10.5 | 1.2389 | 0.01073 | -0.0133 | 115.4613
11 | 1.2886 | 0.01131 | -0.0126 | 113.9346
11.5 | 1.3375 | 0.01183 | -0.0117 | 113.06
12 | 1.3835 | 0.01226 | -0.0102 | 112.8467
12.5 | 1.4303 | 0.01294 | -0.0091 | 110.5332
13 | 1.4739 | 0.01375 | -0.0076 | 107.1927
13.5 | 1.5139 | 0.01463 | -0.0055 | 103.4792
14 | 1.5474 | 0.01556 | -0.0025 | 99.4473
14.5 | 1.5671 | 0.01652 | 0.0027 | 94.8608
15 | 1.5884 | 0.01783 | 0.0066 | 89.0858
15.5 | 1.61 | 0.01942 | 0.0098 | 82.9042
16 | 1.6294 | 0.02137 | 0.0125 | 76.2471
16.5 | 1.6459 | 0.02374 | 0.015 | 69.3302
17 | 1.659 | 0.0266 | 0.017 | 62.3684
17.5 | 1.6688 | 0.02997 | 0.0185 | 55.6823
18 | 1.6774 | 0.03368 | 0.0195 | 49.804
18.5 | 1.6844 | 0.0378 | 0.0199 | 44.5608
19 | 1.6893 | 0.04247 | 0.0197 | 39.7763
19.5 | 1.6913 | 0.04779 | 0.0188 | 35.3902
20 | 1.6886 | 0.05406 | 0.0172 | 31.2357

## 101. Re 8M Mach 0.25 (1)
BIGFOIL.COM POLAR EXPORT
NACA63-113 a=0.0
NACA63-113 a=0.0 |  |  |  | Cl Max: | 1.078 | at alpha= | 10.5 | deg
JavaFoil+Calcfoil stall+Eppler ext transition |  |  |  | L/D Max: | 101.468 | at alpha= | 8 | deg
Re: | 8000000 |  |  | Cd Min: | 0.00506 | at alpha= | -0.5 | deg
Mach: | 0.25 |  |  | Cl=0 at alpha= | -0.49194 | deg
|  |  |  | @ Cl=0.1, Cd= | 0.0050863
|  |  |  | @ Cl=0.4, Cd= | 0.0057031
|  |  |  | @ Cl=0.6, Cd= | 0.11851
alpha (deg) | Cl | Cd | Cm | Cl/Cd
-16 | -0.497 | 0.12712 | 0.004 | -3.909
-15.5 | -0.554 | 0.11542 | 0.004 | -4.8
-15 | -0.608 | 0.10452 | 0.004 | -5.819
-14.5 | -0.656 | 0.0999 | 0.004 | -6.566
-14 | -0.701 | 0.09131 | 0.004 | -7.678
-13.5 | -0.745 | 0.0805 | 0.004 | -9.254
-13 | -0.785 | 0.06998 | 0.004 | -11.219
-12.5 | -0.922 | 0.02065 | 0.005 | -44.64
-12 | -0.946 | 0.01904 | 0.004 | -49.681
-11.5 | -0.968 | 0.01554 | 0.004 | -62.264
-11 | -0.976 | 0.01359 | 0.003 | -71.831
-10.5 | -0.971 | 0.01275 | 0.003 | -76.202
-10 | -0.963 | 0.01173 | 0.002 | -82.116
-9.5 | -0.95 | 0.01098 | 0.002 | -86.487
-9 | -0.921 | 0.0104 | 0.002 | -88.588
-8.5 | -0.888 | 0.00992 | 0.001 | -89.537
-8 | -0.85 | 0.00941 | 0.001 | -90.339
-7.5 | -0.807 | 0.00897 | 0 | -90.015
-7 | -0.761 | 0.00862 | 0 | -88.335
-6.5 | -0.712 | 0.00829 | -0.001 | -85.828
-6 | -0.659 | 0.00806 | -0.001 | -81.805
-5.5 | -0.605 | 0.00782 | -0.002 | -77.33
-5 | -0.548 | 0.00754 | -0.003 | -72.709
-4.5 | -0.49 | 0.00739 | -0.003 | -66.366
-4 | -0.431 | 0.0071 | -0.004 | -60.65
-3.5 | -0.371 | 0.00696 | -0.004 | -53.245
-3 | -0.31 | 0.00592 | -0.005 | -52.353
-2.5 | -0.249 | 0.00557 | -0.005 | -44.638
-2 | -0.187 | 0.00524 | -0.006 | -35.706
-1.5 | -0.125 | 0.00513 | -0.006 | -24.395
-1 | -0.063 | 0.00509 | -0.007 | -12.418
-0.5 | -0.001 | 0.00506 | -0.007 | -0.248
0 | 0.061 | 0.00508 | -0.008 | 11.972
0.5 | 0.123 | 0.00509 | -0.008 | 24.103
1 | 0.185 | 0.00511 | -0.009 | 36.136
1.5 | 0.247 | 0.00521 | -0.009 | 47.338
2 | 0.308 | 0.00532 | -0.01 | 57.966
2.5 | 0.37 | 0.00559 | -0.01 | 66.237
3 | 0.431 | 0.00582 | -0.011 | 74.147
3.5 | 0.492 | 0.00615 | -0.011 | 80.081
4 | 0.553 | 0.0067 | -0.012 | 82.466
4.5 | 0.612 | 0.00714 | -0.012 | 85.744
5 | 0.671 | 0.0079 | -0.013 | 84.895
5.5 | 0.728 | 0.00824 | -0.014 | 88.301
6 | 0.783 | 0.00857 | -0.014 | 91.324
6.5 | 0.836 | 0.00894 | -0.015 | 93.565
7 | 0.887 | 0.0094 | -0.015 | 94.376
7.5 | 0.934 | 0.00952 | -0.016 | 98.064
8 | 0.977 | 0.00963 | -0.016 | 101.468
8.5 | 1.012 | 0.01071 | -0.017 | 94.451
9 | 1.039 | 0.01129 | -0.017 | 92.018
9.5 | 1.059 | 0.01201 | -0.017 | 88.232
10 | 1.073 | 0.01276 | -0.018 | 84.073
10.5 | 1.078 | 0.01378 | -0.018 | 78.22
11 | 1.075 | 0.01484 | -0.019 | 72.384
11.5 | 1.061 | 0.01633 | -0.019 | 65
12 | 1.04 | 0.01798 | -0.019 | 57.822
12.5 | 1.005 | 0.02102 | -0.02 | 47.784
13 | 0.958 | 0.02561 | -0.02 | 37.417
13.5 | 0.865 | 0.04781 | -0.018 | 18.09
14 | 0.766 | 0.08465 | -0.015 | 9.052
14.5 | 0.712 | 0.0946 | -0.014 | 7.531
15 | 0.655 | 0.10606 | -0.013 | 6.175
15.5 | 0.595 | 0.11851 | -0.012 | 5.023

## 102. Re 8M Mach 0.25 (2)
BIGFOIL.COM POLAR EXPORT
NACA63-113 a=0.0
NACA63-113 a=0.0 |  |  |  | Cl Max: | 1.5914 | at alpha= | 17 | deg
XFOIL ncrit=9 |  |  |  | L/D Max: | 113.388 | at alpha= | 9.5 | deg
Re: | 8000000 |  |  | Cd Min: | 0.14605 | at alpha= | -20 | deg
Mach: | 0.25 |  |  | Cl=0 at alpha= | -0.49836 | deg
|  |  |  | @ Cl=0.1, Cd= | 0.0039671
|  |  |  | @ Cl=0.4, Cd= | 0.0050911
|  |  |  | @ Cl=0.6, Cd= | 0.0065626
alpha (deg) | Cl | Cd | Cm | Cl/Cd
-20 | -1.1687 | 0.14605 | 0.0217 | -8.0021
-19.5 | -1.366 | 0.10052 | -0.0118 | -13.5893
-19 | -1.4332 | 0.0809 | -0.0255 | -17.7157
-18.5 | -1.4576 | 0.06917 | -0.0327 | -21.0727
-18 | -1.4976 | 0.05652 | -0.0399 | -26.4968
-17.5 | -1.5229 | 0.04695 | -0.0439 | -32.4366
-17 | -1.5326 | 0.04001 | -0.0455 | -38.3054
-16.5 | -1.5343 | 0.03442 | -0.0456 | -44.5758
-16 | -1.5273 | 0.03006 | -0.0446 | -50.8084
-15.5 | -1.5179 | 0.02632 | -0.0426 | -57.671
-15 | -1.5173 | 0.02244 | -0.0391 | -67.6159
-14.5 | -1.5075 | 0.0197 | -0.0346 | -76.5228
-14 | -1.4919 | 0.01782 | -0.0291 | -83.7205
-13 | -1.4322 | 0.01568 | -0.0189 | -91.3393
-12.5 | -1.3886 | 0.0146 | -0.0159 | -95.1096
-12 | -1.3399 | 0.01369 | -0.0135 | -97.8744
-11.5 | -1.288 | 0.01291 | -0.0116 | -99.7676
-11 | -1.2345 | 0.01218 | -0.01 | -101.3547
-10.5 | -1.1817 | 0.01132 | -0.0084 | -104.3905
-10 | -1.1269 | 0.0106 | -0.0071 | -106.3113
-9.5 | -1.0701 | 0.01003 | -0.0062 | -106.6899
-9 | -1.0125 | 0.00954 | -0.0055 | -106.1321
-8.5 | -0.9542 | 0.00911 | -0.0049 | -104.742
-8 | -0.8954 | 0.00873 | -0.0045 | -102.5659
-7.5 | -0.8371 | 0.00826 | -0.0041 | -101.3438
-7 | -0.7778 | 0.00792 | -0.004 | -98.2071
-6.5 | -0.7181 | 0.00763 | -0.0039 | -94.1153
-6 | -0.6587 | 0.0073 | -0.0039 | -90.2329
-5.5 | -0.5986 | 0.00706 | -0.004 | -84.7875
-5 | -0.5388 | 0.0068 | -0.0042 | -79.2353
-4.5 | -0.4787 | 0.00658 | -0.0045 | -72.7508
-4 | -0.4185 | 0.00638 | -0.0048 | -65.5956
-3.5 | -0.3583 | 0.00615 | -0.0051 | -58.2602
-3 | -0.2986 | 0.00584 | -0.0055 | -51.1301
-2.5 | -0.2389 | 0.00548 | -0.0059 | -43.5949
-2 | -0.1797 | 0.00504 | -0.0063 | -35.6548
-1.5 | -0.1204 | 0.00459 | -0.0069 | -26.2309
-1 | -0.0609 | 0.00419 | -0.0074 | -14.5346
-0.5 | -0.0002 | 0.00406 | -0.008 | -0.049261
0 | 0.0607 | 0.00398 | -0.0087 | 15.2513
0.5 | 0.1217 | 0.00396 | -0.0093 | 30.7323
1 | 0.1826 | 0.00403 | -0.0099 | 45.3102
1.5 | 0.2434 | 0.00413 | -0.0105 | 58.9346
2 | 0.3042 | 0.00425 | -0.0111 | 71.5765
2.5 | 0.3628 | 0.00482 | -0.0116 | 75.2697
3 | 0.4218 | 0.00525 | -0.012 | 80.3429
4 | 0.5394 | 0.00613 | -0.0126 | 87.9935
4.5 | 0.5981 | 0.00655 | -0.0128 | 91.313
5 | 0.6568 | 0.00694 | -0.013 | 94.6398
5.5 | 0.7159 | 0.00726 | -0.0131 | 98.6088
6 | 0.7749 | 0.00756 | -0.0132 | 102.5
6.5 | 0.834 | 0.00786 | -0.0132 | 106.1069
7 | 0.8925 | 0.00821 | -0.0131 | 108.7089
8 | 1.0086 | 0.00897 | -0.0125 | 112.4415
8.5 | 1.0658 | 0.00941 | -0.012 | 113.2625
9 | 1.122 | 0.00991 | -0.0113 | 113.219
9.5 | 1.1781 | 0.01039 | -0.0105 | 113.3879
10 | 1.2326 | 0.01096 | -0.0095 | 112.4635
10.5 | 1.2848 | 0.01166 | -0.008 | 110.1887
11 | 1.3369 | 0.01226 | -0.0064 | 109.0457
11.5 | 1.3852 | 0.01295 | -0.0042 | 106.9653
12 | 1.4291 | 0.01371 | -0.0012 | 104.2378
12.5 | 1.4687 | 0.01481 | 0.0021 | 99.1695
13 | 1.492 | 0.01588 | 0.008 | 93.9547
13.5 | 1.5158 | 0.01723 | 0.0129 | 87.9745
14 | 1.5371 | 0.0191 | 0.0171 | 80.4764
14.5 | 1.5564 | 0.02142 | 0.0207 | 72.6611
15 | 1.5739 | 0.02416 | 0.0237 | 65.1449
15.5 | 1.5837 | 0.02775 | 0.0262 | 57.0703
16 | 1.5841 | 0.03243 | 0.028 | 48.8467
16.5 | 1.5892 | 0.03714 | 0.0289 | 42.7894
17 | 1.5914 | 0.04252 | 0.0289 | 37.4271
17.5 | 1.5865 | 0.04915 | 0.0277 | 32.2787
18 | 1.5708 | 0.05757 | 0.0251 | 27.285
18.5 | 1.5495 | 0.06741 | 0.0209 | 22.9862
19 | 1.5337 | 0.07724 | 0.0161 | 19.8563
19.5 | 1.4931 | 0.09134 | 0.0079 | 16.3466
20 | 1.4488 | 0.10707 | -0.0021 | 13.5313

## 103. Re 8M Mach 0.50 (1)
BIGFOIL.COM POLAR EXPORT
NACA63-113 a=0.0
NACA63-113 a=0.0 |  |  |  | Cl Max: | 1.121 | at alpha= | 20 | deg
JavaFoil+Calcfoil stall+Eppler ext transition |  |  |  | L/D Max: | 93.322 | at alpha= | 6 | deg
Re: | 8000000 |  |  | Cd Min: | 0.00519 | at alpha= | -0.5 | deg
Mach: | 0.5 |  |  | Cl=0 at alpha= | -0.49275 | deg
|  |  |  | @ Cl=0.1, Cd= | 0.0052086
|  |  |  | @ Cl=0.4, Cd= | 0.0058007
|  |  |  | @ Cl=0.6, Cd= | 0.0072509
alpha (deg) | Cl | Cd | Cm | Cl/Cd
-20 | -1.076 | 0.15672 | 0.008 | -6.864
-19.5 | -1.052 | 0.14306 | 0.008 | -7.356
-19 | -1.021 | 0.13955 | 0.007 | -7.319
-18.5 | -0.989 | 0.13844 | 0.007 | -7.147
-18 | -0.961 | 0.13368 | 0.006 | -7.191
-17.5 | -0.939 | 0.13098 | 0.006 | -7.168
-17 | -0.914 | 0.12189 | 0.006 | -7.501
-16.5 | -0.882 | 0.11851 | 0.006 | -7.445
-16 | -0.852 | 0.11494 | 0.005 | -7.411
-15.5 | -0.825 | 0.11227 | 0.005 | -7.349
-15 | -0.802 | 0.10799 | 0.005 | -7.424
-14.5 | -0.773 | 0.10334 | 0.004 | -7.479
-14 | -0.745 | 0.09585 | 0.004 | -7.776
-13.5 | -0.722 | 0.08611 | 0.004 | -8.385
-13 | -0.689 | 0.09678 | 0.003 | -7.116
-12.5 | -0.661 | 0.08728 | 0.003 | -7.577
-12 | -0.638 | 0.07756 | 0.003 | -8.225
-11.5 | -0.613 | 0.07097 | 0.003 | -8.641
-11 | -0.682 | 0.01972 | 0.004 | -34.565
-10.5 | -0.551 | 0.07514 | 0.002 | -7.33
-10 | -0.525 | 0.06696 | 0.001 | -7.836
-9.5 | -0.506 | 0.05498 | 0.001 | -9.196
-9 | -0.563 | 0.0148 | 0.002 | -38.058
-8.5 | -0.441 | 0.05849 | 0.001 | -7.541
-8 | -0.478 | 0.01869 | 0.001 | -25.583
-7.5 | -0.71 | 0.01181 | 0 | -60.127
-7 | -0.76 | 0.01064 | -0.001 | -71.496
-6.5 | -0.745 | 0.00973 | -0.001 | -76.622
-6 | -0.709 | 0.00913 | -0.002 | -77.581
-5.5 | -0.66 | 0.00864 | -0.002 | -76.364
-5 | -0.604 | 0.00828 | -0.003 | -72.942
-4.5 | -0.543 | 0.008 | -0.003 | -67.876
-4 | -0.479 | 0.00769 | -0.004 | -62.259
-3.5 | -0.413 | 0.0074 | -0.005 | -55.788
-3 | -0.346 | 0.00666 | -0.005 | -51.88
-2.5 | -0.277 | 0.00584 | -0.006 | -47.542
-2 | -0.209 | 0.0054 | -0.006 | -38.685
-1.5 | -0.14 | 0.00528 | -0.007 | -26.517
-1 | -0.071 | 0.00521 | -0.007 | -13.572
-0.5 | -0.001 | 0.00519 | -0.008 | -0.27
0 | 0.068 | 0.00519 | -0.009 | 13.091
0.5 | 0.137 | 0.00523 | -0.009 | 26.216
1 | 0.206 | 0.00529 | -0.01 | 38.987
1.5 | 0.276 | 0.00538 | -0.01 | 51.243
2 | 0.345 | 0.00555 | -0.011 | 62.117
2.5 | 0.413 | 0.00586 | -0.012 | 70.53
3 | 0.482 | 0.00618 | -0.012 | 77.881
3.5 | 0.549 | 0.00668 | -0.013 | 82.242
4 | 0.616 | 0.00743 | -0.013 | 82.886
4.5 | 0.681 | 0.00848 | -0.014 | 80.323
5 | 0.743 | 0.00901 | -0.015 | 82.465
5.5 | 0.802 | 0.00924 | -0.015 | 86.754
6 | 0.852 | 0.00913 | -0.016 | 93.322
6.5 | 0.894 | 0.0106 | -0.016 | 84.328
7 | 0.923 | 0.01142 | -0.017 | 80.801
7.5 | 0.932 | 0.01244 | -0.017 | 74.898
8 | 0.896 | 0.014 | -0.018 | 64.027
8.5 | 0.592 | 0.01564 | -0.018 | 37.87
9 | 0.523 | 0.05815 | -0.011 | 9.002
9.5 | 0.654 | 0.01715 | -0.019 | 38.133
10 | 0.678 | 0.02003 | -0.019 | 33.863
10.5 | 0.642 | 0.04729 | -0.016 | 13.574
11 | 0.629 | 0.07853 | -0.011 | 8.005
11.5 | 0.762 | 0.02541 | -0.02 | 29.991
12 | 0.726 | 0.0555 | -0.018 | 13.088
12.5 | 0.713 | 0.08596 | -0.013 | 8.299
13 | 0.74 | 0.09366 | -0.013 | 7.902
13.5 | 0.768 | 0.09088 | -0.014 | 8.447
14 | 0.793 | 0.09779 | -0.014 | 8.114
14.5 | 0.827 | 0.09984 | -0.016 | 8.285
15 | 0.848 | 0.1133 | -0.015 | 7.482
15.5 | 0.871 | 0.11233 | -0.015 | 7.757
16 | 0.903 | 0.11589 | -0.016 | 7.792
16.5 | 0.935 | 0.11928 | -0.017 | 7.84
17 | 0.952 | 0.12505 | -0.016 | 7.615
17.5 | 0.98 | 0.12977 | -0.017 | 7.554
18 | 1.012 | 0.13168 | -0.018 | 7.686
18.5 | 1.049 | 0.13048 | -0.02 | 8.038
19 | 1.068 | 0.14561 | -0.019 | 7.337
19.5 | 1.086 | 0.1459 | -0.018 | 7.445
20 | 1.121 | 0.14593 | -0.02 | 7.685

## 104. Re 8M Mach 0.50 (2)
BIGFOIL.COM POLAR EXPORT
NACA63-113 a=0.0
NACA63-113 a=0.0 |  |  |  | Cl Max: | 1.1968 | at alpha= | 8.5 | deg
XFOIL ncrit=9 |  |  |  | L/D Max: | 108.065 | at alpha= | 7 | deg
Re: | 8000000 |  |  | Cd Min: | 0.11669 | at alpha= | -13 | deg
Mach: | 0.5 |  |  | Cl=0 at alpha= | -0.50359 | deg
|  |  |  | @ Cl=0.1, Cd= | 0.0040485
|  |  |  | @ Cl=0.4, Cd= | 0.0048333
|  |  |  | @ Cl=0.6, Cd= | 0.0065478
alpha (deg) | Cl | Cd | Cm | Cl/Cd
-13 | -0.753 | 0.11669 | 0.0039 | -6.453
-12.5 | -0.7699 | 0.103 | -0.0052 | -7.4748
-12 | -0.7878 | 0.08951 | -0.0143 | -8.8013
-11.5 | -0.8035 | 0.07564 | -0.0232 | -10.6227
-11 | -0.8263 | 0.06196 | -0.0335 | -13.336
-10.5 | -0.8555 | 0.05013 | -0.0419 | -17.0656
-10 | -0.8882 | 0.04011 | -0.0471 | -22.1441
-9.5 | -0.9217 | 0.03186 | -0.0482 | -28.9297
-9 | -0.9512 | 0.02542 | -0.045 | -37.4194
-8.5 | -0.9892 | 0.02015 | -0.0355 | -49.0918
-8 | -0.9971 | 0.0146 | -0.0266 | -68.2945
-7.5 | -0.9649 | 0.01117 | -0.0198 | -86.3832
-7 | -0.905 | 0.00961 | -0.0156 | -94.1727
-6.5 | -0.8361 | 0.00877 | -0.0129 | -95.3364
-6 | -0.7649 | 0.0082 | -0.0109 | -93.2805
-5.5 | -0.6934 | 0.00776 | -0.0096 | -89.3557
-5 | -0.6223 | 0.00738 | -0.0086 | -84.3225
-4.5 | -0.5513 | 0.00706 | -0.0079 | -78.0878
-4 | -0.4806 | 0.00679 | -0.0075 | -70.7806
-3.5 | -0.4103 | 0.00652 | -0.0073 | -62.9294
-3 | -0.3406 | 0.00624 | -0.0073 | -54.5833
-2.5 | -0.2722 | 0.00581 | -0.0074 | -46.8503
-2 | -0.2044 | 0.00532 | -0.0076 | -38.4211
-1 | -0.0692 | 0.00426 | -0.0085 | -16.2441
-0.5 | 0.0005 | 0.00414 | -0.0092 | 0.12077
0 | 0.0703 | 0.00404 | -0.0099 | 17.401
0.5 | 0.1405 | 0.00406 | -0.0105 | 34.6059
1 | 0.2105 | 0.00411 | -0.0112 | 51.2165
1.5 | 0.2805 | 0.00423 | -0.0118 | 66.3121
2 | 0.3505 | 0.00439 | -0.0123 | 79.8405
2.5 | 0.4175 | 0.00499 | -0.0126 | 83.6673
3 | 0.4845 | 0.00558 | -0.0127 | 86.828
3.5 | 0.5516 | 0.00616 | -0.0126 | 89.5455
4 | 0.619 | 0.0067 | -0.0123 | 92.3881
4.5 | 0.6865 | 0.00725 | -0.0117 | 94.6897
5 | 0.7558 | 0.00763 | -0.011 | 99.0564
5.5 | 0.8254 | 0.00802 | -0.01 | 102.9177
6 | 0.8949 | 0.00848 | -0.0087 | 105.5307
6.5 | 0.9646 | 0.00896 | -0.007 | 107.6562
7 | 1.0331 | 0.00956 | -0.0047 | 108.0649
7.5 | 1.1004 | 0.01027 | -0.0018 | 107.147
8 | 1.1605 | 0.01136 | 0.0026 | 102.1567
8.5 | 1.1968 | 0.01335 | 0.01 | 89.6479
9 | 1.1814 | 0.01634 | 0.0219 | 72.3011
9.5 | 1.1621 | 0.02114 | 0.0298 | 54.9716
10 | 1.136 | 0.02741 | 0.0347 | 41.4447
11.5 | 1.036 | 0.05552 | 0.0286 | 18.6599
12 | 1.0036 | 0.06787 | 0.0212 | 14.7871
12.5 | 0.9777 | 0.08099 | 0.0124 | 12.0719
13 | 0.9554 | 0.09494 | 0.0029 | 10.0632
13.5 | 0.9375 | 0.10887 | -0.006 | 8.6112

## 105. Re 10M Mach 0.00 (1)
BIGFOIL.COM POLAR EXPORT
NACA63-113 a=0.0
NACA63-113 a=0.0 |  |  |  | Cl Max: | 1.146 | at alpha= | 12 | deg
JavaFoil+Calcfoil stall+Eppler ext transition |  |  |  | L/D Max: | 108.408 | at alpha= | 9 | deg
Re: | 10000000 |  |  | Cd Min: | 0.00501 | at alpha= | -0.5 | deg
Mach: | 0 |  |  | Cl=0 at alpha= | -0.49167 | deg
|  |  |  | @ Cl=0.1, Cd= | 0.00501
|  |  |  | @ Cl=0.4, Cd= | 0.005714
|  |  |  | @ Cl=0.6, Cd= | 0.0069437
alpha (deg) | Cl | Cd | Cm | Cl/Cd
-17.5 | -0.795 | 0.1141 | 0.006 | -6.965
-17 | -0.819 | 0.1053 | 0.006 | -7.773
-16.5 | -0.854 | 0.08643 | 0.006 | -9.876
-16 | -0.904 | 0.06054 | 0.006 | -14.928
-15.5 | -0.957 | 0.0389 | 0.006 | -24.602
-15 | -0.996 | 0.02803 | 0.006 | -35.543
-14.5 | -1.021 | 0.02326 | 0.006 | -43.868
-14 | -1.043 | 0.01911 | 0.006 | -54.575
-13.5 | -1.056 | 0.01702 | 0.005 | -62.021
-13 | -1.06 | 0.016 | 0.005 | -66.262
-12.5 | -1.067 | 0.01396 | 0.005 | -76.471
-12 | -1.063 | 0.01323 | 0.004 | -80.367
-11.5 | -1.052 | 0.01234 | 0.004 | -85.264
-11 | -1.037 | 0.01155 | 0.003 | -89.744
-10.5 | -1.02 | 0.01088 | 0.003 | -93.715
-10 | -0.99 | 0.01028 | 0.002 | -96.367
-9.5 | -0.958 | 0.00977 | 0.002 | -97.958
-9 | -0.921 | 0.0094 | 0.001 | -98.012
-8.5 | -0.881 | 0.00899 | 0.001 | -98.022
-8 | -0.839 | 0.00867 | 0.001 | -96.708
-7.5 | -0.793 | 0.00836 | 0 | -94.82
-7 | -0.745 | 0.00803 | 0 | -92.707
-6.5 | -0.694 | 0.00782 | -0.001 | -88.795
-6 | -0.642 | 0.00761 | -0.001 | -84.364
-5.5 | -0.588 | 0.00741 | -0.002 | -79.353
-5 | -0.532 | 0.00722 | -0.002 | -73.702
-4.5 | -0.476 | 0.00703 | -0.003 | -67.602
-4 | -0.418 | 0.00682 | -0.003 | -61.239
-3.5 | -0.359 | 0.00669 | -0.004 | -53.686
-3 | -0.3 | 0.00608 | -0.004 | -49.341
-2.5 | -0.241 | 0.00558 | -0.005 | -43.11
-2 | -0.181 | 0.00537 | -0.005 | -33.696
-1.5 | -0.121 | 0.00512 | -0.006 | -23.663
-1 | -0.061 | 0.00505 | -0.006 | -12.132
-0.5 | -0.001 | 0.00501 | -0.007 | -0.242
0 | 0.059 | 0.00501 | -0.007 | 11.758
0.5 | 0.119 | 0.00501 | -0.008 | 23.698
1 | 0.179 | 0.00508 | -0.009 | 35.209
1.5 | 0.239 | 0.00519 | -0.009 | 46.024
2 | 0.299 | 0.00539 | -0.01 | 55.383
2.5 | 0.358 | 0.00556 | -0.01 | 64.419
3 | 0.418 | 0.00578 | -0.011 | 72.279
3.5 | 0.477 | 0.00608 | -0.011 | 78.462
4 | 0.535 | 0.00653 | -0.012 | 82.033
4.5 | 0.593 | 0.00687 | -0.012 | 86.395
5 | 0.65 | 0.00747 | -0.013 | 87.024
5.5 | 0.706 | 0.00777 | -0.013 | 90.841
6 | 0.761 | 0.00804 | -0.014 | 94.628
6.5 | 0.814 | 0.0083 | -0.014 | 97.993
7 | 0.865 | 0.0087 | -0.015 | 99.441
7.5 | 0.914 | 0.00908 | -0.015 | 100.697
8 | 0.961 | 0.0091 | -0.016 | 105.675
8.5 | 1.002 | 0.00946 | -0.016 | 105.914
9 | 1.039 | 0.00958 | -0.017 | 108.408
9.5 | 1.07 | 0.01062 | -0.017 | 100.745
10 | 1.095 | 0.01117 | -0.017 | 98.037
10.5 | 1.116 | 0.01178 | -0.018 | 94.684
11 | 1.131 | 0.01252 | -0.018 | 90.307
11.5 | 1.141 | 0.01329 | -0.019 | 85.877
12 | 1.146 | 0.01432 | -0.019 | 80.044
12.5 | 1.146 | 0.01549 | -0.019 | 74.009
13 | 1.14 | 0.01703 | -0.02 | 66.961
13.5 | 1.13 | 0.01861 | -0.02 | 60.721
14 | 1.116 | 0.02066 | -0.02 | 53.989
14.5 | 1.091 | 0.02459 | -0.021 | 44.375
15 | 1.07 | 0.02721 | -0.021 | 39.324
15.5 | 1.032 | 0.03519 | -0.021 | 29.342
16 | 1.001 | 0.04159 | -0.021 | 24.058
16.5 | 0.945 | 0.06159 | -0.02 | 15.347
17 | 0.897 | 0.08168 | -0.019 | 10.982

## 106. Re 10M Mach 0.00 (2)
BIGFOIL.COM POLAR EXPORT
NACA63-113 a=0.0
NACA63-113 a=0.0 |  |  |  | Cl Max: | 1.7469 | at alpha= | 20 | deg
XFOIL ncrit=9 |  |  |  | L/D Max: | 121.209 | at alpha= | 10 | deg
Re: | 10000000 |  |  | Cd Min: | 0.04421 | at alpha= | 20 | deg
Mach: | 0 |  |  | Cl=0 at alpha= | -0.49829 | deg
|  |  |  | @ Cl=0.1, Cd= | 0.0039216
|  |  |  | @ Cl=0.4, Cd= | 0.005135
|  |  |  | @ Cl=0.6, Cd= | 0.0063825
alpha (deg) | Cl | Cd | Cm | Cl/Cd
-20 | -1.7477 | 0.03524 | -0.0328 | -49.5942
-19.5 | -1.7415 | 0.03134 | -0.0324 | -55.568
-19 | -1.7304 | 0.02813 | -0.0314 | -61.5144
-18.5 | -1.7156 | 0.02545 | -0.03 | -67.4106
-18 | -1.7006 | 0.023 | -0.028 | -73.9391
-17.5 | -1.6792 | 0.02121 | -0.0259 | -79.1702
-17 | -1.6611 | 0.01943 | -0.0229 | -85.4915
-16.5 | -1.6391 | 0.01813 | -0.0197 | -90.4082
-16 | -1.6251 | 0.01687 | -0.0144 | -96.3308
-15.5 | -1.5992 | 0.01586 | -0.0105 | -100.8323
-15 | -1.5621 | 0.01489 | -0.0083 | -104.9093
-14 | -1.4794 | 0.01341 | -0.0049 | -110.3207
-13.5 | -1.4339 | 0.01283 | -0.0038 | -111.7615
-13 | -1.3859 | 0.01227 | -0.003 | -112.9503
-12.5 | -1.3365 | 0.01174 | -0.0024 | -113.8416
-12 | -1.2857 | 0.01127 | -0.002 | -114.0816
-11.5 | -1.2342 | 0.01082 | -0.0017 | -114.0665
-11 | -1.1828 | 0.01028 | -0.0013 | -115.0584
-10.5 | -1.1305 | 0.00979 | -0.0011 | -115.475
-10 | -1.0773 | 0.00934 | -0.001 | -115.3426
-9.5 | -1.0233 | 0.00895 | -0.001 | -114.3352
-9 | -0.9686 | 0.00861 | -0.001 | -112.4971
-8.5 | -0.9133 | 0.00831 | -0.0012 | -109.9037
-8 | -0.858 | 0.00797 | -0.0013 | -107.6537
-7.5 | -0.8023 | 0.00764 | -0.0015 | -105.0131
-7 | -0.746 | 0.00738 | -0.0018 | -101.084
-6.5 | -0.6894 | 0.00712 | -0.0021 | -96.8258
-6 | -0.6327 | 0.00687 | -0.0024 | -92.0961
-5.5 | -0.5755 | 0.00667 | -0.0028 | -86.2819
-5 | -0.5183 | 0.00646 | -0.0032 | -80.2322
-4.5 | -0.4608 | 0.00626 | -0.0036 | -73.6102
-4 | -0.4031 | 0.00607 | -0.0041 | -66.4086
-3.5 | -0.3454 | 0.00588 | -0.0045 | -58.7415
-3 | -0.2879 | 0.00561 | -0.005 | -51.3191
-2.5 | -0.2304 | 0.00534 | -0.0055 | -43.1461
-2 | -0.173 | 0.00499 | -0.006 | -34.6693
-1.5 | -0.1155 | 0.00465 | -0.0065 | -24.8387
-1 | -0.0582 | 0.00424 | -0.0071 | -13.7264
-0.5 | -0.0002 | 0.00399 | -0.0077 | -0.050125
0 | 0.0584 | 0.00395 | -0.0084 | 14.7848
0.5 | 0.1169 | 0.00391 | -0.009 | 29.8977
1 | 0.1754 | 0.00397 | -0.0096 | 44.1814
1.5 | 0.2339 | 0.00408 | -0.0102 | 57.3284
2 | 0.2919 | 0.00425 | -0.0108 | 68.6824
2.5 | 0.3483 | 0.0048 | -0.0113 | 72.5625
3 | 0.4054 | 0.00517 | -0.0118 | 78.4139
3.5 | 0.4623 | 0.00554 | -0.0122 | 83.4477
4 | 0.5191 | 0.00589 | -0.0127 | 88.1324
4.5 | 0.5756 | 0.00624 | -0.013 | 92.2436
5 | 0.6321 | 0.00657 | -0.0134 | 96.21
5.5 | 0.6887 | 0.00684 | -0.0137 | 100.6871
6 | 0.7452 | 0.0071 | -0.0141 | 104.9577
6.5 | 0.8015 | 0.00735 | -0.0144 | 109.0476
7 | 0.8572 | 0.00766 | -0.0146 | 111.906
7.5 | 0.913 | 0.00793 | -0.0149 | 115.1324
8 | 0.9678 | 0.00829 | -0.015 | 116.7431
8.5 | 1.0227 | 0.0086 | -0.0152 | 118.9186
9 | 1.0765 | 0.00899 | -0.0152 | 119.7442
9.5 | 1.13 | 0.00937 | -0.0151 | 120.5977
10 | 1.183 | 0.00976 | -0.015 | 121.209
10.5 | 1.2347 | 0.01022 | -0.0148 | 120.8121
11 | 1.285 | 0.01076 | -0.0143 | 119.4238
11.5 | 1.3354 | 0.01119 | -0.0139 | 119.3387
12 | 1.384 | 0.01167 | -0.0132 | 118.5947
12.5 | 1.4286 | 0.01213 | -0.0117 | 117.7741
13 | 1.4736 | 0.01287 | -0.0106 | 114.4988
13.5 | 1.5165 | 0.01363 | -0.0092 | 111.2619
14 | 1.5575 | 0.01438 | -0.0075 | 108.3102
14.5 | 1.595 | 0.01516 | -0.0054 | 105.2111
15 | 1.6142 | 0.01606 | -0.0002 | 100.5106
15.5 | 1.6336 | 0.01728 | 0.004 | 94.537
16 | 1.6524 | 0.01886 | 0.0074 | 87.614
16.5 | 1.6694 | 0.02082 | 0.0104 | 80.1825
17 | 1.6852 | 0.0231 | 0.0129 | 72.9524
17.5 | 1.7018 | 0.02554 | 0.0147 | 66.6327
18 | 1.7135 | 0.02856 | 0.0163 | 59.9965
18.5 | 1.7277 | 0.03157 | 0.0173 | 54.726
19 | 1.7366 | 0.03525 | 0.0179 | 49.2652
19.5 | 1.7435 | 0.03938 | 0.018 | 44.2737
20 | 1.7469 | 0.04421 | 0.0176 | 39.5137

## 107. Re 10M Mach 0.10 (1)
BIGFOIL.COM POLAR EXPORT
NACA63-113 a=0.0
NACA63-113 a=0.0 |  |  |  | Cl Max: | 1.135 | at alpha= | 12 | deg
JavaFoil+Calcfoil stall+Eppler ext transition |  |  |  | L/D Max: | 107.651 | at alpha= | 9 | deg
Re: | 10000000 |  |  | Cd Min: | 0.00501 | at alpha= | -0.5 | deg
Mach: | 0.1 |  |  | Cl=0 at alpha= | -0.49167 | deg
|  |  |  | @ Cl=0.1, Cd= | 0.0050305
|  |  |  | @ Cl=0.4, Cd= | 0.0057267
|  |  |  | @ Cl=0.6, Cd= | 0.0069807
alpha (deg) | Cl | Cd | Cm | Cl/Cd
-17.5 | -0.742 | 0.12583 | 0.005 | -5.893
-17 | -0.771 | 0.11221 | 0.005 | -6.874
-16.5 | -0.801 | 0.10016 | 0.005 | -7.993
-16 | -0.834 | 0.08502 | 0.006 | -9.81
-15.5 | -0.901 | 0.05047 | 0.006 | -17.862
-15 | -0.954 | 0.03275 | 0.006 | -29.133
-14.5 | -0.986 | 0.02602 | 0.006 | -37.895
-14 | -1.016 | 0.02034 | 0.006 | -49.964
-13.5 | -1.034 | 0.01784 | 0.005 | -57.937
-13 | -1.042 | 0.01672 | 0.005 | -62.283
-12.5 | -1.053 | 0.01436 | 0.005 | -73.365
-12 | -1.052 | 0.01357 | 0.004 | -77.504
-11.5 | -1.043 | 0.01261 | 0.004 | -82.731
-11 | -1.032 | 0.01154 | 0.003 | -89.481
-10.5 | -1.017 | 0.01107 | 0.003 | -91.871
-10 | -0.989 | 0.01041 | 0.002 | -94.981
-9.5 | -0.957 | 0.00989 | 0.002 | -96.763
-9 | -0.922 | 0.00948 | 0.001 | -97.227
-8.5 | -0.883 | 0.0091 | 0.001 | -97
-8 | -0.841 | 0.00875 | 0.001 | -96.099
-7.5 | -0.795 | 0.00843 | 0 | -94.305
-7 | -0.747 | 0.0081 | 0 | -92.277
-6.5 | -0.697 | 0.00783 | -0.001 | -89.014
-6 | -0.645 | 0.00768 | -0.001 | -83.952
-5.5 | -0.59 | 0.00742 | -0.002 | -79.594
-5 | -0.535 | 0.00727 | -0.002 | -73.541
-4.5 | -0.478 | 0.00708 | -0.003 | -67.475
-4 | -0.42 | 0.00686 | -0.003 | -61.164
-3.5 | -0.361 | 0.00671 | -0.004 | -53.754
-3 | -0.302 | 0.00608 | -0.004 | -49.605
-2.5 | -0.242 | 0.00559 | -0.005 | -43.307
-2 | -0.182 | 0.00538 | -0.005 | -33.853
-1.5 | -0.122 | 0.00512 | -0.006 | -23.789
-1 | -0.062 | 0.00505 | -0.006 | -12.196
-0.5 | -0.001 | 0.00501 | -0.007 | -0.243
0 | 0.059 | 0.00501 | -0.008 | 11.823
0.5 | 0.119 | 0.00504 | -0.008 | 23.686
1 | 0.18 | 0.00508 | -0.009 | 35.4
1.5 | 0.24 | 0.00519 | -0.009 | 46.255
2 | 0.3 | 0.00541 | -0.01 | 55.468
2.5 | 0.36 | 0.00556 | -0.01 | 64.733
3 | 0.42 | 0.00581 | -0.011 | 72.202
3.5 | 0.479 | 0.00608 | -0.011 | 78.778
4 | 0.538 | 0.00658 | -0.012 | 81.799
4.5 | 0.596 | 0.00694 | -0.012 | 85.963
5 | 0.654 | 0.00753 | -0.013 | 86.831
5.5 | 0.71 | 0.00777 | -0.013 | 91.295
6 | 0.764 | 0.00806 | -0.014 | 94.789
6.5 | 0.817 | 0.00837 | -0.014 | 97.628
7 | 0.869 | 0.00872 | -0.015 | 99.661
7.5 | 0.918 | 0.0091 | -0.015 | 100.82
8 | 0.964 | 0.00919 | -0.016 | 104.895
8.5 | 1.004 | 0.00958 | -0.016 | 104.852
9 | 1.04 | 0.00966 | -0.017 | 107.651
9.5 | 1.07 | 0.01073 | -0.017 | 99.723
10 | 1.094 | 0.01131 | -0.018 | 96.73
10.5 | 1.112 | 0.01196 | -0.018 | 92.981
11 | 1.126 | 0.0127 | -0.018 | 88.67
11.5 | 1.133 | 0.01366 | -0.019 | 82.955
12 | 1.135 | 0.01464 | -0.019 | 77.564
12.5 | 1.132 | 0.01588 | -0.019 | 71.278
13 | 1.121 | 0.0179 | -0.02 | 62.626
13.5 | 1.106 | 0.01994 | -0.02 | 55.452
14 | 1.087 | 0.02218 | -0.02 | 49.012
14.5 | 1.062 | 0.02541 | -0.021 | 41.777
15 | 1.019 | 0.03441 | -0.02 | 29.608
15.5 | 0.98 | 0.04287 | -0.02 | 22.864
16 | 0.918 | 0.06569 | -0.019 | 13.979
16.5 | 0.873 | 0.08276 | -0.018 | 10.549
17 | 0.829 | 0.10221 | -0.017 | 8.109

## 108. Re 10M Mach 0.10 (2)
BIGFOIL.COM POLAR EXPORT
NACA63-113 a=0.0
NACA63-113 a=0.0 |  |  |  | Cl Max: | 1.7299 | at alpha= | 19.5 | deg
XFOIL ncrit=9 |  |  |  | L/D Max: | 120.842 | at alpha= | 10 | deg
Re: | 10000000 |  |  | Cd Min: | 0.04909 | at alpha= | 20 | deg
Mach: | 0.1 |  |  | Cl=0 at alpha= | -0.4983 | deg
|  |  |  | @ Cl=0.1, Cd= | 0.003922
|  |  |  | @ Cl=0.4, Cd= | 0.0051291
|  |  |  | @ Cl=0.6, Cd= | 0.0063845
alpha (deg) | Cl | Cd | Cm | Cl/Cd
-20 | -1.7308 | 0.03962 | -0.0355 | -43.685
-19.5 | -1.7287 | 0.03495 | -0.0356 | -49.4621
-19 | -1.7215 | 0.03105 | -0.0351 | -55.4428
-18.5 | -1.7095 | 0.02782 | -0.0339 | -61.4486
-18 | -1.6968 | 0.0249 | -0.0322 | -68.1446
-17.5 | -1.6769 | 0.02275 | -0.0302 | -73.7099
-17 | -1.6599 | 0.02064 | -0.0274 | -80.4215
-16.5 | -1.6374 | 0.01911 | -0.0245 | -85.6829
-16 | -1.617 | 0.01776 | -0.0206 | -91.0473
-15.5 | -1.6034 | 0.01657 | -0.0146 | -96.7652
-15 | -1.5705 | 0.01548 | -0.0116 | -101.4535
-14 | -1.49 | 0.0138 | -0.0073 | -107.971
-13.5 | -1.445 | 0.01315 | -0.0058 | -109.8859
-13 | -1.397 | 0.01254 | -0.0047 | -111.4035
-12.5 | -1.3474 | 0.01196 | -0.0039 | -112.6589
-12 | -1.2962 | 0.01146 | -0.0033 | -113.1065
-11.5 | -1.2442 | 0.01098 | -0.0028 | -113.3151
-11 | -1.1918 | 0.01047 | -0.0024 | -113.83
-10.5 | -1.1392 | 0.00993 | -0.002 | -114.7231
-10 | -1.0855 | 0.00945 | -0.0017 | -114.8677
-9.5 | -1.0311 | 0.00904 | -0.0016 | -114.0597
-9 | -0.9759 | 0.00868 | -0.0016 | -112.4309
-8.5 | -0.9201 | 0.00836 | -0.0017 | -110.0598
-8 | -0.8641 | 0.00803 | -0.0017 | -107.609
-7.5 | -0.8079 | 0.00769 | -0.0019 | -105.0585
-7 | -0.7512 | 0.00741 | -0.0021 | -101.3765
-6.5 | -0.6941 | 0.00716 | -0.0023 | -96.9413
-6 | -0.6369 | 0.0069 | -0.0026 | -92.3043
-5.5 | -0.5793 | 0.00669 | -0.003 | -86.5919
-5 | -0.5216 | 0.00648 | -0.0033 | -80.4938
-4.5 | -0.4637 | 0.00628 | -0.0037 | -73.8376
-4 | -0.4056 | 0.00609 | -0.0042 | -66.601
-3.5 | -0.3475 | 0.0059 | -0.0046 | -58.8983
-3 | -0.2897 | 0.00562 | -0.0051 | -51.548
-2.5 | -0.2317 | 0.00535 | -0.0055 | -43.3084
-1.5 | -0.1162 | 0.00466 | -0.0066 | -24.9356
-1 | -0.0585 | 0.00424 | -0.0072 | -13.7972
-0.5 | -0.0002 | 0.004 | -0.0078 | -0.05
0 | 0.0588 | 0.00395 | -0.0084 | 14.8861
0.5 | 0.1176 | 0.00391 | -0.009 | 30.0767
1 | 0.1765 | 0.00397 | -0.0097 | 44.4584
1.5 | 0.2353 | 0.00408 | -0.0103 | 57.6716
2 | 0.2938 | 0.00425 | -0.0109 | 69.1294
2.5 | 0.3505 | 0.00481 | -0.0114 | 72.869
3 | 0.4079 | 0.00518 | -0.0118 | 78.7452
3.5 | 0.4651 | 0.00556 | -0.0123 | 83.6511
4 | 0.5223 | 0.00591 | -0.0127 | 88.3756
4.5 | 0.5792 | 0.00626 | -0.013 | 92.524
5 | 0.636 | 0.0066 | -0.0133 | 96.3636
5.5 | 0.6931 | 0.00687 | -0.0137 | 100.8879
6 | 0.75 | 0.00713 | -0.014 | 105.1893
6.5 | 0.8068 | 0.00739 | -0.0143 | 109.1746
7 | 0.863 | 0.0077 | -0.0145 | 112.0779
7.5 | 0.9191 | 0.00799 | -0.0146 | 115.0313
8 | 0.9746 | 0.00834 | -0.0147 | 116.8585
8.5 | 1.0298 | 0.00867 | -0.0148 | 118.7774
9 | 1.084 | 0.00908 | -0.0147 | 119.3833
9.5 | 1.1381 | 0.00946 | -0.0146 | 120.3066
10 | 1.1915 | 0.00986 | -0.0144 | 120.8418
10.5 | 1.2434 | 0.01036 | -0.014 | 120.0193
11 | 1.2945 | 0.01088 | -0.0134 | 118.9798
11.5 | 1.3451 | 0.01135 | -0.0128 | 118.511
12 | 1.3937 | 0.01187 | -0.0119 | 117.4136
13 | 1.4824 | 0.01321 | -0.0087 | 112.218
13.5 | 1.5257 | 0.01394 | -0.0071 | 109.4476
14 | 1.5657 | 0.01473 | -0.0051 | 106.2933
14.5 | 1.5937 | 0.01558 | -0.001 | 102.2914
15 | 1.6117 | 0.0167 | 0.0041 | 96.509
15.5 | 1.631 | 0.01821 | 0.008 | 89.5662
16 | 1.6486 | 0.0201 | 0.0113 | 82.0199
16.5 | 1.6644 | 0.02238 | 0.0141 | 74.37
17 | 1.68 | 0.02491 | 0.0163 | 67.4428
18 | 1.7083 | 0.03086 | 0.0192 | 55.3564
18.5 | 1.7195 | 0.03439 | 0.02 | 50
19 | 1.7264 | 0.03856 | 0.0203 | 44.7718
19.5 | 1.7299 | 0.04344 | 0.0199 | 39.8227
20 | 1.7295 | 0.04909 | 0.0189 | 35.2312

## 109. Re 10M Mach 0.25 (1)
BIGFOIL.COM POLAR EXPORT
NACA63-113 a=0.0
NACA63-113 a=0.0 |  |  |  | Cl Max: | 1.081 | at alpha= | 10.5 | deg
JavaFoil+Calcfoil stall+Eppler ext transition |  |  |  | L/D Max: | 101.625 | at alpha= | 7.5 | deg
Re: | 10000000 |  |  | Cd Min: | 0.00503 | at alpha= | -0.5 | deg
Mach: | 0.25 |  |  | Cl=0 at alpha= | -0.49194 | deg
|  |  |  | @ Cl=0.1, Cd= | 0.0050563
|  |  |  | @ Cl=0.4, Cd= | 0.0057584
|  |  |  | @ Cl=0.6, Cd= | 0.11605
alpha (deg) | Cl | Cd | Cm | Cl/Cd
-16 | -0.497 | 0.12482 | 0.004 | -3.983
-15.5 | -0.554 | 0.11532 | 0.004 | -4.808
-15 | -0.61 | 0.10271 | 0.004 | -5.935
-14.5 | -0.657 | 0.09748 | 0.004 | -6.743
-14 | -0.704 | 0.0879 | 0.004 | -8.01
-13.5 | -0.756 | 0.07214 | 0.004 | -10.476
-13 | -0.837 | 0.04172 | 0.004 | -20.053
-12.5 | -0.929 | 0.01871 | 0.005 | -49.657
-12 | -0.95 | 0.01778 | 0.004 | -53.459
-11.5 | -0.972 | 0.01459 | 0.004 | -66.642
-11 | -0.979 | 0.013 | 0.003 | -75.31
-10.5 | -0.974 | 0.01224 | 0.003 | -79.586
-10 | -0.967 | 0.0106 | 0.002 | -91.234
-9.5 | -0.95 | 0.01055 | 0.002 | -90.045
-9 | -0.921 | 0.01001 | 0.002 | -92.025
-8.5 | -0.888 | 0.00956 | 0.001 | -92.845
-8 | -0.85 | 0.00914 | 0.001 | -93
-7.5 | -0.807 | 0.00868 | 0 | -93.026
-7 | -0.761 | 0.00834 | 0 | -91.246
-6.5 | -0.712 | 0.00809 | -0.001 | -87.965
-6 | -0.659 | 0.00782 | -0.001 | -84.363
-5.5 | -0.605 | 0.00758 | -0.002 | -79.797
-5 | -0.548 | 0.00737 | -0.003 | -74.361
-4.5 | -0.49 | 0.00717 | -0.003 | -68.392
-4 | -0.431 | 0.00695 | -0.004 | -62.038
-3.5 | -0.371 | 0.00678 | -0.004 | -54.669
-3 | -0.31 | 0.00621 | -0.005 | -49.864
-2.5 | -0.249 | 0.00568 | -0.005 | -43.723
-2 | -0.187 | 0.00542 | -0.006 | -34.474
-1.5 | -0.125 | 0.00517 | -0.006 | -24.232
-1 | -0.063 | 0.00509 | -0.007 | -12.435
-0.5 | -0.001 | 0.00503 | -0.007 | -0.249
0 | 0.061 | 0.00505 | -0.008 | 12.047
0.5 | 0.123 | 0.00506 | -0.008 | 24.229
1 | 0.185 | 0.0051 | -0.009 | 36.237
1.5 | 0.247 | 0.00523 | -0.009 | 47.132
2 | 0.308 | 0.00545 | -0.01 | 56.584
2.5 | 0.37 | 0.00566 | -0.01 | 65.322
3 | 0.431 | 0.00586 | -0.011 | 73.571
3.5 | 0.492 | 0.00622 | -0.011 | 79.068
4 | 0.553 | 0.00668 | -0.012 | 82.722
4.5 | 0.612 | 0.00706 | -0.012 | 86.683
5 | 0.671 | 0.00768 | -0.013 | 87.337
5.5 | 0.728 | 0.00799 | -0.014 | 91.068
6 | 0.783 | 0.0083 | -0.014 | 94.295
6.5 | 0.836 | 0.00865 | -0.015 | 96.631
7 | 0.887 | 0.00908 | -0.015 | 97.679
7.5 | 0.934 | 0.00919 | -0.016 | 101.625
8 | 0.978 | 0.00965 | -0.016 | 101.41
8.5 | 1.014 | 0.01034 | -0.017 | 98.083
9 | 1.042 | 0.01087 | -0.017 | 95.853
9.5 | 1.062 | 0.01152 | -0.017 | 92.193
10 | 1.076 | 0.01223 | -0.018 | 87.988
10.5 | 1.081 | 0.01315 | -0.018 | 82.158
11 | 1.077 | 0.01414 | -0.019 | 76.184
11.5 | 1.064 | 0.01559 | -0.019 | 68.259
12 | 1.042 | 0.01726 | -0.019 | 60.376
12.5 | 1.009 | 0.01975 | -0.02 | 51.071
13 | 0.964 | 0.02361 | -0.02 | 40.825
13.5 | 0.879 | 0.04089 | -0.019 | 21.497
14 | 0.78 | 0.0745 | -0.016 | 10.463
14.5 | 0.717 | 0.09021 | -0.015 | 7.946
15 | 0.657 | 0.10345 | -0.013 | 6.346
15.5 | 0.596 | 0.11605 | -0.012 | 5.135

## 110. Re 10M Mach 0.25 (2)
BIGFOIL.COM POLAR EXPORT
NACA63-113 a=0.0
NACA63-113 a=0.0 |  |  |  | Cl Max: | 1.6337 | at alpha= | 17 | deg
XFOIL ncrit=9 |  |  |  | L/D Max: | 118.454 | at alpha= | 9 | deg
Re: | 10000000 |  |  | Cd Min: | 0.09909 | at alpha= | -20 | deg
Mach: | 0.25 |  |  | Cl=0 at alpha= | -0.49918 | deg
|  |  |  | @ Cl=0.1, Cd= | 0.0039243
|  |  |  | @ Cl=0.4, Cd= | 0.0051073
|  |  |  | @ Cl=0.6, Cd= | 0.0064156
alpha (deg) | Cl | Cd | Cm | Cl/Cd
-20 | -1.4293 | 0.09909 | -0.0146 | -14.4243
-19.5 | -1.4976 | 0.07987 | -0.0281 | -18.7505
-19 | -1.5382 | 0.06628 | -0.0366 | -23.2076
-18.5 | -1.5506 | 0.05729 | -0.0411 | -27.0658
-18 | -1.576 | 0.04768 | -0.0453 | -33.0537
-17.5 | -1.5916 | 0.0401 | -0.0472 | -39.6908
-17 | -1.595 | 0.03437 | -0.0473 | -46.4068
-16.5 | -1.589 | 0.0299 | -0.0462 | -53.1438
-16 | -1.5779 | 0.02625 | -0.0442 | -60.1105
-15.5 | -1.5642 | 0.02317 | -0.0413 | -67.5097
-15 | -1.5491 | 0.02057 | -0.0375 | -75.3087
-13.5 | -1.4949 | 0.01559 | -0.02 | -95.8884
-13 | -1.4505 | 0.01462 | -0.0169 | -99.2134
-12.5 | -1.4029 | 0.01365 | -0.0143 | -102.7766
-12 | -1.3514 | 0.01284 | -0.0122 | -105.2492
-11.5 | -1.298 | 0.01211 | -0.0104 | -107.1841
-11 | -1.2431 | 0.01145 | -0.009 | -108.5677
-10.5 | -1.187 | 0.01086 | -0.0078 | -109.3002
-10 | -1.1312 | 0.01019 | -0.0066 | -111.0108
-9.5 | -1.0743 | 0.0096 | -0.0057 | -111.9062
-9 | -1.0163 | 0.00912 | -0.005 | -111.4364
-8.5 | -0.9577 | 0.00871 | -0.0045 | -109.9541
-8 | -0.8985 | 0.00835 | -0.0041 | -107.6048
-7 | -0.78 | 0.00762 | -0.0037 | -102.3622
-6.5 | -0.7202 | 0.00734 | -0.0037 | -98.1199
-6 | -0.6603 | 0.00706 | -0.0037 | -93.5269
-5.5 | -0.6002 | 0.00681 | -0.0039 | -88.1351
-5 | -0.5401 | 0.00657 | -0.0041 | -82.207
-4.5 | -0.4798 | 0.00638 | -0.0043 | -75.2038
-4 | -0.4194 | 0.00619 | -0.0047 | -67.7544
-3.5 | -0.3591 | 0.00597 | -0.005 | -60.1508
-3 | -0.2991 | 0.00571 | -0.0054 | -52.3818
-2.5 | -0.2393 | 0.00539 | -0.0058 | -44.397
-2 | -0.1795 | 0.00505 | -0.0063 | -35.5446
-1.5 | -0.1199 | 0.00468 | -0.0068 | -25.6197
-1 | -0.0604 | 0.00425 | -0.0074 | -14.2118
-0.5 | -0.0001 | 0.00401 | -0.008 | -0.024938
0 | 0.0609 | 0.00395 | -0.0087 | 15.4177
0.5 | 0.1217 | 0.00391 | -0.0093 | 31.1253
1 | 0.1826 | 0.00398 | -0.0099 | 45.8794
1.5 | 0.2434 | 0.00409 | -0.0106 | 59.511
2 | 0.304 | 0.00426 | -0.0112 | 71.3615
2.5 | 0.3624 | 0.00486 | -0.0116 | 74.5679
3 | 0.4217 | 0.00525 | -0.012 | 80.3238
3.5 | 0.4808 | 0.00566 | -0.0124 | 84.947
4 | 0.54 | 0.00602 | -0.0127 | 89.701
4.5 | 0.599 | 0.00641 | -0.013 | 93.4477
5 | 0.6582 | 0.00674 | -0.0131 | 97.6558
5.5 | 0.7176 | 0.00701 | -0.0133 | 102.368
6 | 0.7769 | 0.00731 | -0.0134 | 106.2791
6.5 | 0.836 | 0.00761 | -0.0134 | 109.8555
7 | 0.8951 | 0.00791 | -0.0134 | 113.1606
7.5 | 0.9534 | 0.0083 | -0.0132 | 114.8675
8 | 1.0119 | 0.00864 | -0.0129 | 117.1181
8.5 | 1.0691 | 0.0091 | -0.0125 | 117.4835
9 | 1.1265 | 0.00951 | -0.0119 | 118.4543
10 | 1.2378 | 0.01057 | -0.0101 | 117.105
11 | 1.3455 | 0.01173 | -0.0075 | 114.7059
11.5 | 1.3954 | 0.01247 | -0.0056 | 111.9006
12 | 1.4413 | 0.01325 | -0.0029 | 108.7774
12.5 | 1.4848 | 0.01399 | 0.0002 | 106.133
13 | 1.5218 | 0.01497 | 0.0041 | 101.6566
13.5 | 1.5396 | 0.01617 | 0.0106 | 95.2134
14 | 1.56 | 0.01784 | 0.0155 | 87.4439
14.5 | 1.5771 | 0.0201 | 0.0196 | 78.4627
15 | 1.5965 | 0.02256 | 0.0229 | 70.7668
15.5 | 1.6094 | 0.02576 | 0.0258 | 62.4767
16 | 1.622 | 0.02929 | 0.0279 | 55.3773
16.5 | 1.6297 | 0.03353 | 0.0293 | 48.6042
17 | 1.6337 | 0.03843 | 0.03 | 42.5111
17.5 | 1.6319 | 0.04437 | 0.0297 | 36.7794
18 | 1.623 | 0.05158 | 0.0281 | 31.4657
18.5 | 1.6056 | 0.06037 | 0.025 | 26.596
19 | 1.5948 | 0.06903 | 0.0214 | 23.103
19.5 | 1.5619 | 0.08128 | 0.0149 | 19.2163
20 | 1.5241 | 0.09511 | 0.0067 | 16.0246

## 111. Re 10M Mach 0.50 (1)
BIGFOIL.COM POLAR EXPORT
NACA63-113 a=0.0
NACA63-113 a=0.0 |  |  |  | Cl Max: | 1.121 | at alpha= | 20 | deg
JavaFoil+Calcfoil stall+Eppler ext transition |  |  |  | L/D Max: | 93.65 | at alpha= | 6 | deg
Re: | 10000000 |  |  | Cd Min: | 0.00515 | at alpha= | 0 | deg
Mach: | 0.5 |  |  | Cl=0 at alpha= | -0.49275 | deg
|  |  |  | @ Cl=0.1, Cd= | 0.0051732
|  |  |  | @ Cl=0.4, Cd= | 0.0058741
|  |  |  | @ Cl=0.6, Cd= | 0.0072358
alpha (deg) | Cl | Cd | Cm | Cl/Cd
-20 | -1.077 | 0.15304 | 0.008 | -7.037
-19.5 | -1.057 | 0.13778 | 0.008 | -7.67
-19 | -1.026 | 0.13447 | 0.008 | -7.63
-18.5 | -0.991 | 0.13452 | 0.007 | -7.37
-18 | -0.962 | 0.13153 | 0.006 | -7.31
-17.5 | -0.941 | 0.12892 | 0.006 | -7.298
-17 | -0.918 | 0.11688 | 0.006 | -7.854
-16.5 | -0.886 | 0.11469 | 0.006 | -7.722
-16 | -0.854 | 0.11347 | 0.005 | -7.528
-15.5 | -0.826 | 0.10623 | 0.005 | -7.78
-15 | -0.804 | 0.1056 | 0.005 | -7.61
-14.5 | -0.775 | 0.09996 | 0.004 | -7.751
-14 | -0.749 | 0.09233 | 0.004 | -8.109
-13.5 | -0.738 | 0.07396 | 0.005 | -9.977
-13 | -0.689 | 0.09613 | 0.003 | -7.169
-12.5 | -0.663 | 0.08593 | 0.003 | -7.716
-12 | -0.643 | 0.07322 | 0.003 | -8.783
-11.5 | -0.628 | 0.06017 | 0.003 | -10.439
-11 | -0.686 | 0.01814 | 0.004 | -37.819
-10.5 | -0.551 | 0.07393 | 0.002 | -7.452
-10 | -0.525 | 0.06532 | 0.001 | -8.04
-9.5 | -0.575 | 0.02056 | 0.002 | -27.953
-9 | -0.567 | 0.01372 | 0.002 | -41.338
-8.5 | -0.441 | 0.05811 | 0.001 | -7.595
-8 | -0.495 | 0.01412 | 0.001 | -35.024
-7.5 | -0.713 | 0.01133 | 0 | -62.914
-7 | -0.76 | 0.01021 | -0.001 | -74.455
-6.5 | -0.745 | 0.0094 | -0.001 | -79.338
-6 | -0.709 | 0.00883 | -0.002 | -80.237
-5.5 | -0.66 | 0.00837 | -0.002 | -78.807
-5 | -0.604 | 0.00802 | -0.003 | -75.298
-4.5 | -0.543 | 0.00777 | -0.003 | -69.938
-4 | -0.479 | 0.0075 | -0.004 | -63.885
-3.5 | -0.413 | 0.0072 | -0.005 | -57.36
-3 | -0.346 | 0.00663 | -0.005 | -52.099
-2.5 | -0.277 | 0.00598 | -0.006 | -46.383
-2 | -0.209 | 0.00564 | -0.006 | -37.012
-1.5 | -0.14 | 0.00531 | -0.007 | -26.363
-1 | -0.071 | 0.00518 | -0.007 | -13.657
-0.5 | -0.001 | 0.00516 | -0.008 | -0.271
0 | 0.068 | 0.00515 | -0.009 | 13.204
0.5 | 0.137 | 0.0052 | -0.009 | 26.382
1 | 0.206 | 0.00526 | -0.01 | 39.213
1.5 | 0.276 | 0.0054 | -0.01 | 50.993
2 | 0.345 | 0.00568 | -0.011 | 60.616
2.5 | 0.413 | 0.00592 | -0.012 | 69.832
3 | 0.482 | 0.00627 | -0.012 | 76.75
3.5 | 0.549 | 0.00684 | -0.013 | 80.281
4 | 0.616 | 0.00736 | -0.013 | 83.573
4.5 | 0.681 | 0.00823 | -0.014 | 82.741
5 | 0.743 | 0.00871 | -0.015 | 85.311
5.5 | 0.802 | 0.00913 | -0.015 | 87.817
6 | 0.854 | 0.00912 | -0.016 | 93.65
6.5 | 0.896 | 0.01022 | -0.016 | 87.663
7 | 0.925 | 0.01099 | -0.017 | 84.227
7.5 | 0.934 | 0.01192 | -0.017 | 78.343
8 | 0.899 | 0.01339 | -0.018 | 67.116
8.5 | 0.594 | 0.01497 | -0.018 | 39.666
9 | 0.531 | 0.05309 | -0.012 | 10
9.5 | 0.656 | 0.01638 | -0.019 | 40.036
10 | 0.681 | 0.01896 | -0.019 | 35.92
10.5 | 0.689 | 0.02688 | -0.019 | 25.65
11 | 0.629 | 0.07654 | -0.011 | 8.221
11.5 | 0.766 | 0.02368 | -0.021 | 32.373
12 | 0.773 | 0.03377 | -0.02 | 22.882
12.5 | 0.719 | 0.08109 | -0.014 | 8.867
13 | 0.742 | 0.09096 | -0.014 | 8.153
13.5 | 0.78 | 0.08243 | -0.016 | 9.458
14 | 0.799 | 0.09292 | -0.015 | 8.601
14.5 | 0.835 | 0.09316 | -0.017 | 8.961
15 | 0.849 | 0.11094 | -0.015 | 7.653
15.5 | 0.874 | 0.10948 | -0.015 | 7.986
16 | 0.908 | 0.11086 | -0.017 | 8.193
16.5 | 0.94 | 0.11336 | -0.018 | 8.294
17 | 0.952 | 0.1221 | -0.016 | 7.801
17.5 | 0.983 | 0.12551 | -0.017 | 7.834
18 | 1.02 | 0.1243 | -0.019 | 8.206
18.5 | 1.059 | 0.12072 | -0.021 | 8.769
19 | 1.071 | 0.14099 | -0.02 | 7.595
19.5 | 1.091 | 0.15253 | -0.019 | 7.151
20 | 1.121 | 0.15396 | -0.02 | 7.28

## 112. Re 10M Mach 0.50 (2)
BIGFOIL.COM POLAR EXPORT
NACA63-113 a=0.0
NACA63-113 a=0.0 |  |  |  | Cl Max: | 1.214 | at alpha= | 8.5 | deg
XFOIL ncrit=9 |  |  |  | L/D Max: | 113.574 | at alpha= | 7 | deg
Re: | 10000000 |  |  | Cd Min: | 0.11429 | at alpha= | -13 | deg
Mach: | 0.5 |  |  | Cl=0 at alpha= | -0.50438 | deg
|  |  |  | @ Cl=0.1, Cd= | 0.00397
|  |  |  | @ Cl=0.4, Cd= | 0.0048732
|  |  |  | @ Cl=0.6, Cd= | 0.0064188
alpha (deg) | Cl | Cd | Cm | Cl/Cd
-13 | -0.7674 | 0.11429 | 0.0021 | -6.7145
-12.5 | -0.7876 | 0.10001 | -0.0077 | -7.8752
-12 | -0.8046 | 0.08661 | -0.0167 | -9.2899
-11.5 | -0.8262 | 0.07176 | -0.0267 | -11.5134
-11 | -0.8499 | 0.05877 | -0.0366 | -14.4615
-10.5 | -0.8788 | 0.04755 | -0.0442 | -18.4816
-10 | -0.9111 | 0.03803 | -0.0484 | -23.9574
-9.5 | -0.9439 | 0.0302 | -0.0487 | -31.255
-9 | -0.9721 | 0.02419 | -0.0444 | -40.186
-8.5 | -1.0067 | 0.01928 | -0.0342 | -52.2147
-8 | -1.0089 | 0.01383 | -0.0257 | -72.9501
-7.5 | -0.9737 | 0.01053 | -0.019 | -92.4691
-7 | -0.9101 | 0.00919 | -0.0151 | -99.0316
-6.5 | -0.8404 | 0.00837 | -0.0124 | -100.4062
-6 | -0.7684 | 0.00786 | -0.0106 | -97.7608
-5.5 | -0.6961 | 0.00747 | -0.0093 | -93.1861
-5 | -0.6245 | 0.00711 | -0.0083 | -87.834
-4.5 | -0.5531 | 0.00682 | -0.0077 | -81.0997
-4 | -0.4821 | 0.00656 | -0.0074 | -73.4909
-3.5 | -0.4116 | 0.00632 | -0.0072 | -65.1266
-3 | -0.3416 | 0.00606 | -0.0072 | -56.3696
-2.5 | -0.2728 | 0.00569 | -0.0073 | -47.9438
-2 | -0.2043 | 0.00528 | -0.0076 | -38.6932
-1.5 | -0.1363 | 0.00479 | -0.008 | -28.4551
-0.5 | 0.0006 | 0.00405 | -0.0092 | 0.14815
0 | 0.0705 | 0.00397 | -0.0099 | 17.7582
0.5 | 0.1406 | 0.00397 | -0.0106 | 35.4156
1 | 0.2106 | 0.00404 | -0.0112 | 52.1287
1.5 | 0.2804 | 0.00416 | -0.0118 | 67.4038
2 | 0.3503 | 0.00435 | -0.0124 | 80.5287
2.5 | 0.4168 | 0.00505 | -0.0126 | 82.5347
3 | 0.4845 | 0.00556 | -0.0128 | 87.1403
3.5 | 0.5523 | 0.00606 | -0.0127 | 91.1386
4 | 0.6201 | 0.00657 | -0.0124 | 94.3836
4.5 | 0.6886 | 0.00702 | -0.0119 | 98.0912
5 | 0.7584 | 0.00737 | -0.0113 | 102.9037
5.5 | 0.8287 | 0.00774 | -0.0104 | 107.0672
6 | 0.8989 | 0.00815 | -0.0092 | 110.2945
6.5 | 0.969 | 0.00864 | -0.0075 | 112.1528
7 | 1.0392 | 0.00915 | -0.0054 | 113.5738
7.5 | 1.1076 | 0.00983 | -0.0025 | 112.6755
8 | 1.1717 | 0.01077 | 0.0015 | 108.7929
8.5 | 1.214 | 0.01265 | 0.0084 | 95.9684
9 | 1.2017 | 0.01552 | 0.0207 | 77.4291
9.5 | 1.1807 | 0.02013 | 0.0293 | 58.6538
10 | 1.1496 | 0.02657 | 0.0347 | 43.2668
10.5 | 1.1155 | 0.03423 | 0.0368 | 32.5884
11.5 | 1.0472 | 0.05412 | 0.0299 | 19.3496
12 | 1.0162 | 0.0661 | 0.0228 | 15.3737
12.5 | 0.9898 | 0.07905 | 0.0142 | 12.5212
13 | 0.9675 | 0.09285 | 0.0048 | 10.42
13.5 | 0.9512 | 0.10649 | -0.004 | 8.9323

## 113. Re 12M Mach 0.00 (1)
BIGFOIL.COM POLAR EXPORT
NACA63-113 a=0.0
NACA63-113 a=0.0 |  |  |  | Cl Max: | 1.149 | at alpha= | 12 | deg
JavaFoil+Calcfoil stall+Eppler ext transition |  |  |  | L/D Max: | 115.015 | at alpha= | 9.5 | deg
Re: | 12000000 |  |  | Cd Min: | 0.005 | at alpha= | -0.5 | deg
Mach: | 0 |  |  | Cl=0 at alpha= | -0.49167 | deg
|  |  |  | @ Cl=0.1, Cd= | 0.0050205
|  |  |  | @ Cl=0.4, Cd= | 0.005757
|  |  |  | @ Cl=0.6, Cd= | 0.0071546
alpha (deg) | Cl | Cd | Cm | Cl/Cd
-17.5 | -0.792 | 0.11782 | 0.006 | -6.718
-17 | -0.826 | 0.09824 | 0.006 | -8.403
-16.5 | -0.862 | 0.0792 | 0.006 | -10.887
-16 | -0.924 | 0.04843 | 0.007 | -19.077
-15.5 | -0.961 | 0.03673 | 0.007 | -26.17
-15 | -1 | 0.02641 | 0.006 | -37.875
-14.5 | -1.026 | 0.02147 | 0.006 | -47.79
-14 | -1.046 | 0.0183 | 0.006 | -57.158
-13.5 | -1.06 | 0.01609 | 0.005 | -65.838
-13 | -1.063 | 0.01537 | 0.005 | -69.147
-12.5 | -1.07 | 0.01334 | 0.005 | -80.21
-12 | -1.066 | 0.01266 | 0.004 | -84.212
-11.5 | -1.055 | 0.01187 | 0.004 | -88.835
-11 | -1.041 | 0.01095 | 0.003 | -95.104
-10.5 | -1.02 | 0.01059 | 0.003 | -96.265
-10 | -0.99 | 0.00994 | 0.002 | -99.607
-9.5 | -0.958 | 0.00953 | 0.002 | -100.463
-9 | -0.921 | 0.00918 | 0.001 | -100.376
-8.5 | -0.881 | 0.0088 | 0.001 | -100.128
-8 | -0.838 | 0.00847 | 0.001 | -99.04
-7.5 | -0.793 | 0.00818 | 0 | -96.871
-7 | -0.745 | 0.00789 | 0 | -94.334
-6.5 | -0.694 | 0.00762 | -0.001 | -91.12
-6 | -0.642 | 0.00747 | -0.001 | -85.904
-5.5 | -0.588 | 0.00727 | -0.002 | -80.879
-5 | -0.532 | 0.00708 | -0.002 | -75.177
-4.5 | -0.476 | 0.0069 | -0.003 | -68.904
-4 | -0.418 | 0.0067 | -0.003 | -62.339
-3.5 | -0.359 | 0.00654 | -0.004 | -54.904
-3 | -0.3 | 0.00612 | -0.004 | -49.036
-2.5 | -0.241 | 0.00572 | -0.005 | -42.106
-2 | -0.181 | 0.00545 | -0.005 | -33.223
-1.5 | -0.121 | 0.00528 | -0.006 | -22.952
-1 | -0.061 | 0.00508 | -0.006 | -12.062
-0.5 | -0.001 | 0.005 | -0.007 | -0.243
0 | 0.059 | 0.005 | -0.007 | 11.785
0.5 | 0.119 | 0.00503 | -0.008 | 23.636
1 | 0.179 | 0.00513 | -0.009 | 34.843
1.5 | 0.239 | 0.0053 | -0.009 | 45.018
2 | 0.299 | 0.00542 | -0.01 | 55.046
2.5 | 0.358 | 0.00561 | -0.01 | 63.823
3 | 0.418 | 0.00582 | -0.011 | 71.809
3.5 | 0.477 | 0.0062 | -0.011 | 76.954
4 | 0.535 | 0.00655 | -0.012 | 81.738
4.5 | 0.593 | 0.00713 | -0.012 | 83.195
5 | 0.65 | 0.00733 | -0.013 | 88.685
5.5 | 0.706 | 0.00757 | -0.013 | 93.253
6 | 0.761 | 0.00784 | -0.014 | 97.032
6.5 | 0.814 | 0.00814 | -0.014 | 99.961
7 | 0.865 | 0.00846 | -0.015 | 102.315
7.5 | 0.914 | 0.00882 | -0.015 | 103.654
8 | 0.961 | 0.00919 | -0.016 | 104.587
8.5 | 1.002 | 0.00928 | -0.016 | 108.025
9 | 1.04 | 0.00968 | -0.017 | 107.379
9.5 | 1.071 | 0.00932 | -0.017 | 115.015
10 | 1.097 | 0.01082 | -0.017 | 101.432
10.5 | 1.118 | 0.01147 | -0.018 | 97.467
11 | 1.133 | 0.01207 | -0.018 | 93.933
11.5 | 1.143 | 0.01291 | -0.019 | 88.598
12 | 1.149 | 0.01375 | -0.019 | 83.537
12.5 | 1.149 | 0.01486 | -0.019 | 77.318
13 | 1.143 | 0.01623 | -0.02 | 70.418
13.5 | 1.133 | 0.01791 | -0.02 | 63.238
14 | 1.117 | 0.02011 | -0.02 | 55.548
14.5 | 1.092 | 0.02399 | -0.021 | 45.529
15 | 1.074 | 0.02559 | -0.021 | 41.968
15.5 | 1.036 | 0.03353 | -0.021 | 30.896
16 | 1.008 | 0.03787 | -0.021 | 26.623
16.5 | 0.959 | 0.05323 | -0.02 | 18.009
17 | 0.916 | 0.06807 | -0.02 | 13.453

## 114. Re 12M Mach 0.00 (2)
BIGFOIL.COM POLAR EXPORT
NACA63-113 a=0.0
NACA63-113 a=0.0 |  |  |  | Cl Max: | 1.7742 | at alpha= | 20 | deg
XFOIL ncrit=9 |  |  |  | L/D Max: | 125.105 | at alpha= | 10 | deg
Re: | 12000000 |  |  | Cd Min: | 0.0412 | at alpha= | 20 | deg
Mach: | 0 |  |  | Cl=0 at alpha= | -0.4983 | deg
|  |  |  | @ Cl=0.1, Cd= | 0.0039258
|  |  |  | @ Cl=0.4, Cd= | 0.0051179
|  |  |  | @ Cl=0.6, Cd= | 0.0062717
alpha (deg) | Cl | Cd | Cm | Cl/Cd
-20 | -1.779 | 0.03229 | -0.0328 | -55.0945
-19.5 | -1.7699 | 0.02887 | -0.0319 | -61.3059
-19 | -1.757 | 0.026 | -0.0306 | -67.5769
-18.5 | -1.7414 | 0.02354 | -0.0288 | -73.9762
-18 | -1.7247 | 0.02139 | -0.0265 | -80.6311
-17.5 | -1.7036 | 0.01974 | -0.024 | -86.3019
-17 | -1.6848 | 0.0182 | -0.0206 | -92.5714
-16.5 | -1.6645 | 0.01706 | -0.0166 | -97.5674
-15.5 | -1.6083 | 0.01534 | -0.0093 | -104.8435
-15 | -1.5697 | 0.01441 | -0.0074 | -108.9313
-14.5 | -1.5295 | 0.01369 | -0.0054 | -111.7239
-14 | -1.4866 | 0.01301 | -0.0039 | -114.2659
-13.5 | -1.4403 | 0.01236 | -0.0029 | -116.5291
-13 | -1.3916 | 0.01181 | -0.0022 | -117.8323
-12.5 | -1.3416 | 0.01129 | -0.0017 | -118.8308
-12 | -1.2904 | 0.01083 | -0.0014 | -119.1505
-11.5 | -1.2384 | 0.0104 | -0.0011 | -119.0769
-11 | -1.1857 | 0.00999 | -0.001 | -118.6887
-10.5 | -1.133 | 0.00952 | -0.0008 | -119.0126
-10 | -1.0796 | 0.00908 | -0.0007 | -118.8987
-9.5 | -1.0256 | 0.00868 | -0.0007 | -118.1567
-9 | -0.9708 | 0.00834 | -0.0008 | -116.4029
-8.5 | -0.9154 | 0.00804 | -0.0009 | -113.8557
-8 | -0.8595 | 0.00776 | -0.0011 | -110.7603
-7.5 | -0.8037 | 0.00743 | -0.0013 | -108.1696
-7 | -0.7474 | 0.00716 | -0.0016 | -104.3855
-6.5 | -0.6906 | 0.00694 | -0.002 | -99.5101
-6 | -0.6338 | 0.00669 | -0.0023 | -94.7384
-5.5 | -0.5765 | 0.0065 | -0.0027 | -88.6923
-5 | -0.5192 | 0.00628 | -0.0031 | -82.6752
-4.5 | -0.4616 | 0.0061 | -0.0036 | -75.6721
-4 | -0.4038 | 0.00594 | -0.004 | -67.9798
-3.5 | -0.346 | 0.00576 | -0.0045 | -60.0694
-3 | -0.2883 | 0.00553 | -0.005 | -52.1338
-2.5 | -0.2306 | 0.00526 | -0.0055 | -43.8403
-2 | -0.173 | 0.00499 | -0.006 | -34.6693
-1.5 | -0.1153 | 0.00468 | -0.0065 | -24.6368
-1 | -0.0577 | 0.00433 | -0.0071 | -13.3256
-0.5 | -0.0002 | 0.00397 | -0.0077 | -0.050378
0 | 0.0585 | 0.00394 | -0.0084 | 14.8477
0.5 | 0.1169 | 0.00392 | -0.009 | 29.8214
1 | 0.1753 | 0.00398 | -0.0096 | 44.0452
1.5 | 0.2338 | 0.00409 | -0.0102 | 57.1638
2 | 0.2914 | 0.00436 | -0.0108 | 66.8349
2.5 | 0.3482 | 0.00481 | -0.0113 | 72.3909
3 | 0.4054 | 0.00515 | -0.0118 | 78.7184
3.5 | 0.4625 | 0.00549 | -0.0123 | 84.2441
4 | 0.5195 | 0.00581 | -0.0127 | 89.4148
4.5 | 0.5762 | 0.00615 | -0.0131 | 93.6911
5 | 0.6329 | 0.00644 | -0.0135 | 98.2764
5.5 | 0.6898 | 0.00668 | -0.0139 | 103.2635
6 | 0.7464 | 0.00693 | -0.0142 | 107.7056
6.5 | 0.8029 | 0.00716 | -0.0146 | 112.1369
7 | 0.8589 | 0.00744 | -0.0148 | 115.4435
7.5 | 0.9146 | 0.00773 | -0.0151 | 118.3182
8 | 0.9699 | 0.00804 | -0.0153 | 120.6343
8.5 | 1.0247 | 0.00837 | -0.0154 | 122.4253
9 | 1.0788 | 0.00875 | -0.0155 | 123.2914
9.5 | 1.1328 | 0.00909 | -0.0155 | 124.6205
10 | 1.186 | 0.00948 | -0.0154 | 125.1055
10.5 | 1.2378 | 0.00995 | -0.0152 | 124.402
11 | 1.2893 | 0.0104 | -0.0149 | 123.9712
11.5 | 1.3402 | 0.01084 | -0.0146 | 123.6347
12 | 1.3896 | 0.01133 | -0.014 | 122.6478
12.5 | 1.4362 | 0.0119 | -0.013 | 120.6891
13 | 1.4795 | 0.01246 | -0.0114 | 118.74
13.5 | 1.5247 | 0.0131 | -0.0103 | 116.3893
14 | 1.5675 | 0.0138 | -0.0089 | 113.587
14.5 | 1.6069 | 0.01456 | -0.007 | 110.364
15 | 1.6343 | 0.01541 | -0.0031 | 106.0545
15.5 | 1.6492 | 0.01656 | 0.0022 | 99.5894
16 | 1.6666 | 0.01806 | 0.0062 | 92.2813
16.5 | 1.6841 | 0.01987 | 0.0094 | 84.7559
17 | 1.703 | 0.02183 | 0.0118 | 78.0119
17.5 | 1.723 | 0.0239 | 0.0138 | 72.0921
18.5 | 1.7516 | 0.02945 | 0.0168 | 59.4771
19 | 1.7624 | 0.0328 | 0.0177 | 53.7317
19.5 | 1.7697 | 0.0367 | 0.0182 | 48.2207
20 | 1.7742 | 0.0412 | 0.0181 | 43.0631

## 115. Re 12M Mach 0.10 (1)
BIGFOIL.COM POLAR EXPORT
NACA63-113 a=0.0
NACA63-113 a=0.0 |  |  |  | Cl Max: | 1.138 | at alpha= | 12 | deg
JavaFoil+Calcfoil stall+Eppler ext transition |  |  |  | L/D Max: | 111.217 | at alpha= | 9 | deg
Re: | 12000000 |  |  | Cd Min: | 0.00499 | at alpha= | -0.5 | deg
Mach: | 0.1 |  |  | Cl=0 at alpha= | -0.49167 | deg
|  |  |  | @ Cl=0.1, Cd= | 0.005031
|  |  |  | @ Cl=0.4, Cd= | 0.0057767
|  |  |  | @ Cl=0.6, Cd= | 0.0071631
alpha (deg) | Cl | Cd | Cm | Cl/Cd
-17.5 | -0.742 | 0.12569 | 0.005 | -5.901
-17 | -0.768 | 0.11532 | 0.005 | -6.663
-16.5 | -0.808 | 0.09298 | 0.006 | -8.689
-16 | -0.854 | 0.06977 | 0.006 | -12.239
-15.5 | -0.908 | 0.04691 | 0.006 | -19.348
-15 | -0.959 | 0.03043 | 0.006 | -31.527
-14.5 | -0.993 | 0.02363 | 0.006 | -42.015
-14 | -1.019 | 0.01942 | 0.006 | -52.466
-13.5 | -1.037 | 0.01683 | 0.005 | -61.649
-13 | -1.044 | 0.01606 | 0.005 | -65.033
-12.5 | -1.056 | 0.01371 | 0.005 | -77.034
-12 | -1.055 | 0.01295 | 0.004 | -81.498
-11.5 | -1.046 | 0.01212 | 0.004 | -86.367
-11 | -1.035 | 0.01057 | 0.003 | -97.943
-10.5 | -1.017 | 0.01076 | 0.003 | -94.526
-10 | -0.989 | 0.01008 | 0.002 | -98.183
-9.5 | -0.957 | 0.00959 | 0.002 | -99.889
-9 | -0.922 | 0.00923 | 0.001 | -99.852
-8.5 | -0.883 | 0.00883 | 0.001 | -100.009
-8 | -0.841 | 0.00856 | 0.001 | -98.182
-7.5 | -0.795 | 0.00821 | 0 | -96.877
-7 | -0.747 | 0.00791 | 0 | -94.426
-6.5 | -0.697 | 0.00767 | -0.001 | -90.833
-6 | -0.645 | 0.00749 | -0.001 | -86.099
-5.5 | -0.59 | 0.00728 | -0.002 | -81.103
-5 | -0.535 | 0.0071 | -0.002 | -75.319
-4.5 | -0.478 | 0.00691 | -0.003 | -69.161
-4 | -0.42 | 0.0067 | -0.003 | -62.605
-3.5 | -0.361 | 0.00654 | -0.004 | -55.149
-3 | -0.302 | 0.00614 | -0.004 | -49.15
-2.5 | -0.242 | 0.00573 | -0.005 | -42.244
-2 | -0.182 | 0.00545 | -0.005 | -33.381
-1.5 | -0.122 | 0.00528 | -0.006 | -23.059
-1 | -0.062 | 0.00508 | -0.006 | -12.12
-0.5 | -0.001 | 0.00499 | -0.007 | -0.244
0 | 0.059 | 0.00499 | -0.008 | 11.85
0.5 | 0.119 | 0.00505 | -0.008 | 23.638
1 | 0.18 | 0.00513 | -0.009 | 35.038
1.5 | 0.24 | 0.0053 | -0.009 | 45.273
2 | 0.3 | 0.00544 | -0.01 | 55.145
2.5 | 0.36 | 0.00561 | -0.01 | 64.174
3 | 0.42 | 0.00586 | -0.011 | 71.672
3.5 | 0.479 | 0.00619 | -0.011 | 77.365
4 | 0.538 | 0.00655 | -0.012 | 82.148
4.5 | 0.596 | 0.00715 | -0.012 | 83.36
5 | 0.654 | 0.00734 | -0.013 | 89.089
5.5 | 0.71 | 0.00763 | -0.013 | 92.989
6 | 0.764 | 0.0079 | -0.014 | 96.752
6.5 | 0.817 | 0.00815 | -0.014 | 100.265
7 | 0.869 | 0.00853 | -0.015 | 101.868
7.5 | 0.918 | 0.0089 | -0.015 | 103.102
8 | 0.964 | 0.0093 | -0.016 | 103.724
8.5 | 1.005 | 0.00931 | -0.016 | 107.973
9 | 1.041 | 0.00936 | -0.017 | 111.217
9.5 | 1.071 | 0.01046 | -0.017 | 102.481
10 | 1.096 | 0.01095 | -0.018 | 100.121
10.5 | 1.114 | 0.01162 | -0.018 | 95.877
11 | 1.128 | 0.01228 | -0.018 | 91.823
11.5 | 1.136 | 0.01314 | -0.019 | 86.415
12 | 1.138 | 0.01404 | -0.019 | 81.053
12.5 | 1.135 | 0.01523 | -0.02 | 74.495
13 | 1.123 | 0.01726 | -0.02 | 65.083
13.5 | 1.108 | 0.01919 | -0.02 | 57.754
14 | 1.09 | 0.02103 | -0.02 | 51.844
14.5 | 1.066 | 0.02397 | -0.021 | 44.469
15 | 1.026 | 0.03155 | -0.021 | 32.514
15.5 | 0.989 | 0.03844 | -0.021 | 25.732
16 | 0.936 | 0.05482 | -0.02 | 17.074
16.5 | 0.893 | 0.06814 | -0.019 | 13.105
17 | 0.833 | 0.09817 | -0.017 | 8.482

## 116. Re 12M Mach 0.10 (2)
BIGFOIL.COM POLAR EXPORT
NACA63-113 a=0.0
NACA63-113 a=0.0 |  |  |  | Cl Max: | 1.7557 | at alpha= | 20 | deg
XFOIL ncrit=9 |  |  |  | L/D Max: | 124.557 | at alpha= | 10 | deg
Re: | 12000000 |  |  | Cd Min: | 0.04605 | at alpha= | 20 | deg
Mach: | 0.1 |  |  | Cl=0 at alpha= | -0.49915 | deg
|  |  |  | @ Cl=0.1, Cd= | 0.003923
|  |  |  | @ Cl=0.4, Cd= | 0.0051129
|  |  |  | @ Cl=0.6, Cd= | 0.0062726
alpha (deg) | Cl | Cd | Cm | Cl/Cd
-20 | -1.7632 | 0.03641 | -0.036 | -48.4263
-19.5 | -1.7588 | 0.03217 | -0.0357 | -54.6721
-19 | -1.7494 | 0.02866 | -0.0347 | -61.0398
-18.5 | -1.7367 | 0.02568 | -0.0332 | -67.6285
-18 | -1.7219 | 0.02311 | -0.0311 | -74.5089
-17.5 | -1.7024 | 0.0211 | -0.0287 | -80.6825
-17 | -1.684 | 0.01926 | -0.0255 | -87.4351
-16.5 | -1.6623 | 0.01789 | -0.022 | -92.9178
-16 | -1.6442 | 0.01675 | -0.0171 | -98.1612
-15.5 | -1.6175 | 0.01588 | -0.0128 | -101.8577
-14.5 | -1.5397 | 0.01414 | -0.0082 | -108.8897
-14 | -1.4978 | 0.0134 | -0.0062 | -111.7761
-13.5 | -1.4518 | 0.01268 | -0.0049 | -114.4953
-13 | -1.403 | 0.01207 | -0.004 | -116.2386
-12.5 | -1.3528 | 0.0115 | -0.0032 | -117.6348
-12 | -1.3012 | 0.011 | -0.0027 | -118.2909
-11.5 | -1.2487 | 0.01054 | -0.0023 | -118.4725
-11 | -1.1953 | 0.01011 | -0.002 | -118.2295
-10.5 | -1.1418 | 0.00965 | -0.0017 | -118.3212
-10 | -1.088 | 0.00919 | -0.0014 | -118.3896
-9.5 | -1.0334 | 0.00877 | -0.0013 | -117.8335
-9 | -0.9781 | 0.0084 | -0.0013 | -116.4405
-8.5 | -0.9222 | 0.00809 | -0.0014 | -113.9926
-8 | -0.8657 | 0.00781 | -0.0015 | -110.8451
-7.5 | -0.8094 | 0.00748 | -0.0017 | -108.2086
-7 | -0.7526 | 0.00719 | -0.0019 | -104.6732
-6.5 | -0.6953 | 0.00697 | -0.0022 | -99.7561
-6 | -0.638 | 0.00672 | -0.0025 | -94.9405
-5.5 | -0.5803 | 0.00652 | -0.0029 | -89.0031
-5 | -0.5225 | 0.0063 | -0.0032 | -82.9365
-4.5 | -0.4645 | 0.00612 | -0.0037 | -75.8987
-4 | -0.4063 | 0.00595 | -0.0041 | -68.2857
-3.5 | -0.3481 | 0.00578 | -0.0046 | -60.2249
-3 | -0.29 | 0.00554 | -0.005 | -52.3466
-2.5 | -0.232 | 0.00527 | -0.0055 | -44.0228
-2 | -0.174 | 0.00499 | -0.006 | -34.8697
-1.5 | -0.116 | 0.00469 | -0.0066 | -24.7335
-1 | -0.0581 | 0.00433 | -0.0072 | -13.418
-0.5 | -0.0001 | 0.00397 | -0.0078 | -0.025189
0 | 0.0588 | 0.00393 | -0.0084 | 14.9618
0.5 | 0.1176 | 0.00392 | -0.009 | 30
1 | 0.1764 | 0.00398 | -0.0097 | 44.3216
1.5 | 0.2352 | 0.00409 | -0.0103 | 57.5061
2 | 0.2932 | 0.00436 | -0.0109 | 67.2477
2.5 | 0.3503 | 0.00482 | -0.0114 | 72.6763
3 | 0.408 | 0.00516 | -0.0119 | 79.0698
3.5 | 0.4654 | 0.00551 | -0.0123 | 84.4646
4 | 0.5228 | 0.00582 | -0.0127 | 89.8282
4.5 | 0.5798 | 0.00617 | -0.0131 | 93.9708
5 | 0.6369 | 0.00646 | -0.0135 | 98.5913
5.5 | 0.6942 | 0.0067 | -0.0138 | 103.6119
6 | 0.7513 | 0.00696 | -0.0141 | 107.9454
6.5 | 0.8082 | 0.0072 | -0.0144 | 112.25
7 | 0.8647 | 0.00747 | -0.0147 | 115.7564
7.5 | 0.9208 | 0.00778 | -0.0149 | 118.3548
8 | 0.9767 | 0.00809 | -0.015 | 120.7293
8.5 | 1.0319 | 0.00844 | -0.0151 | 122.263
9 | 1.0866 | 0.00881 | -0.015 | 123.3371
9.5 | 1.1411 | 0.00917 | -0.015 | 124.4384
10 | 1.1945 | 0.00959 | -0.0148 | 124.5568
10.5 | 1.2468 | 0.01008 | -0.0144 | 123.6905
11 | 1.299 | 0.01052 | -0.014 | 123.4791
11.5 | 1.3501 | 0.011 | -0.0135 | 122.7364
12 | 1.3994 | 0.01155 | -0.0127 | 121.1602
12.5 | 1.4458 | 0.01216 | -0.0114 | 118.898
13 | 1.4898 | 0.01271 | -0.0097 | 117.2148
13.5 | 1.5349 | 0.01338 | -0.0083 | 114.716
14 | 1.5767 | 0.01414 | -0.0065 | 111.5064
14.5 | 1.6129 | 0.01501 | -0.0039 | 107.455
15 | 1.6284 | 0.01602 | 0.0021 | 101.6479
15.5 | 1.6456 | 0.01744 | 0.0066 | 94.3578
16 | 1.6633 | 0.0192 | 0.0102 | 86.6302
16.5 | 1.6832 | 0.0211 | 0.0129 | 79.7725
17 | 1.7025 | 0.02325 | 0.0152 | 73.2258
17.5 | 1.7202 | 0.0257 | 0.0171 | 66.9339
18 | 1.7331 | 0.02871 | 0.0187 | 60.3657
18.5 | 1.7436 | 0.03216 | 0.0198 | 54.2164
19 | 1.753 | 0.03594 | 0.0204 | 48.7757
19.5 | 1.7554 | 0.04068 | 0.0204 | 43.1514
20 | 1.7557 | 0.04605 | 0.0198 | 38.126

## 117. Re 12M Mach 0.25 (1)
BIGFOIL.COM POLAR EXPORT
NACA63-113 a=0.0
NACA63-113 a=0.0 |  |  |  | Cl Max: | 1.083 | at alpha= | 10.5 | deg
JavaFoil+Calcfoil stall+Eppler ext transition |  |  |  | L/D Max: | 107.097 | at alpha= | 8.5 | deg
Re: | 12000000 |  |  | Cd Min: | 0.00504 | at alpha= | -0.5 | deg
Mach: | 0.25 |  |  | Cl=0 at alpha= | -0.49194 | deg
|  |  |  | @ Cl=0.1, Cd= | 0.0050652
|  |  |  | @ Cl=0.4, Cd= | 0.005798
|  |  |  | @ Cl=0.6, Cd= | 0.1141
alpha (deg) | Cl | Cd | Cm | Cl/Cd
-16 | -0.497 | 0.12312 | 0.004 | -4.039
-15.5 | -0.554 | 0.11464 | 0.004 | -4.834
-15 | -0.609 | 0.1034 | 0.004 | -5.888
-14.5 | -0.659 | 0.09531 | 0.004 | -6.912
-14 | -0.707 | 0.0852 | 0.004 | -8.296
-13.5 | -0.786 | 0.05295 | 0.005 | -14.838
-13 | -0.874 | 0.02674 | 0.005 | -32.683
-12.5 | -0.934 | 0.01747 | 0.005 | -53.431
-12 | -0.955 | 0.01659 | 0.004 | -57.583
-11.5 | -0.975 | 0.0139 | 0.004 | -70.156
-11 | -0.981 | 0.01249 | 0.003 | -78.568
-10.5 | -0.977 | 0.01178 | 0.003 | -82.912
-10 | -0.972 | 0.0108 | 0.002 | -90.014
-9.5 | -0.95 | 0.0102 | 0.002 | -93.05
-9 | -0.921 | 0.00977 | 0.002 | -94.291
-8.5 | -0.888 | 0.00928 | 0.001 | -95.715
-8 | -0.85 | 0.0089 | 0.001 | -95.448
-7.5 | -0.807 | 0.00852 | 0 | -94.814
-7 | -0.761 | 0.00817 | 0 | -93.135
-6.5 | -0.712 | 0.00789 | -0.001 | -90.23
-6 | -0.659 | 0.00766 | -0.001 | -86.065
-5.5 | -0.605 | 0.0074 | -0.002 | -81.69
-5 | -0.548 | 0.00724 | -0.003 | -75.756
-4.5 | -0.49 | 0.00704 | -0.003 | -69.642
-4 | -0.431 | 0.00679 | -0.004 | -63.468
-3.5 | -0.371 | 0.00666 | -0.004 | -55.615
-3 | -0.31 | 0.0062 | -0.005 | -49.972
-2.5 | -0.249 | 0.00584 | -0.005 | -42.524
-2 | -0.187 | 0.00549 | -0.006 | -34.029
-1.5 | -0.125 | 0.00533 | -0.006 | -23.487
-1 | -0.063 | 0.00512 | -0.007 | -12.36
-0.5 | -0.001 | 0.00504 | -0.007 | -0.249
0 | 0.061 | 0.00504 | -0.008 | 12.062
0.5 | 0.123 | 0.00508 | -0.008 | 24.171
1 | 0.185 | 0.00515 | -0.009 | 35.88
1.5 | 0.247 | 0.00535 | -0.009 | 46.127
2 | 0.308 | 0.00548 | -0.01 | 56.309
2.5 | 0.37 | 0.00568 | -0.01 | 65.199
3 | 0.431 | 0.00592 | -0.011 | 72.799
3.5 | 0.492 | 0.00631 | -0.011 | 77.998
4 | 0.553 | 0.00665 | -0.012 | 83.063
4.5 | 0.612 | 0.00727 | -0.012 | 84.264
5 | 0.671 | 0.00754 | -0.013 | 88.937
5.5 | 0.728 | 0.00783 | -0.014 | 92.929
6 | 0.783 | 0.00808 | -0.014 | 96.849
6.5 | 0.836 | 0.00842 | -0.015 | 99.333
7 | 0.887 | 0.00882 | -0.015 | 100.584
7.5 | 0.935 | 0.00923 | -0.016 | 101.315
8 | 0.979 | 0.0094 | -0.016 | 104.091
8.5 | 1.015 | 0.00948 | -0.017 | 107.097
9 | 1.044 | 0.01054 | -0.017 | 99.028
9.5 | 1.064 | 0.01116 | -0.018 | 95.419
10 | 1.078 | 0.0118 | -0.018 | 91.349
10.5 | 1.083 | 0.01268 | -0.018 | 85.399
11 | 1.08 | 0.01359 | -0.019 | 79.469
11.5 | 1.066 | 0.01501 | -0.019 | 71.047
12 | 1.043 | 0.01682 | -0.019 | 62.007
12.5 | 1.01 | 0.01923 | -0.02 | 52.513
13 | 0.965 | 0.02293 | -0.02 | 42.092
13.5 | 0.893 | 0.03488 | -0.019 | 25.597
14 | 0.797 | 0.06288 | -0.017 | 12.671
14.5 | 0.724 | 0.08335 | -0.016 | 8.69
15 | 0.658 | 0.10117 | -0.014 | 6.505
15.5 | 0.597 | 0.1141 | -0.013 | 5.23

## 118. Re 12M Mach 0.25 (2)
BIGFOIL.COM POLAR EXPORT
NACA63-113 a=0.0
NACA63-113 a=0.0 |  |  |  | Cl Max: | 1.6651 | at alpha= | 17 | deg
XFOIL ncrit=9 |  |  |  | L/D Max: | 122.671 | at alpha= | 9 | deg
Re: | 12000000 |  |  | Cd Min: | 0.08791 | at alpha= | 20 | deg
Mach: | 0.25 |  |  | Cl=0 at alpha= | -0.5 | deg
|  |  |  | @ Cl=0.1, Cd= | 0.0039172
|  |  |  | @ Cl=0.4, Cd= | 0.0050877
|  |  |  | @ Cl=0.6, Cd= | 0.0062909
alpha (deg) | Cl | Cd | Cm | Cl/Cd
-20 | -1.5092 | 0.08663 | -0.0247 | -17.4212
-19.5 | -1.5558 | 0.07174 | -0.0345 | -21.6866
-19 | -1.59 | 0.05977 | -0.0413 | -26.602
-18.5 | -1.6133 | 0.05019 | -0.0456 | -32.1439
-18 | -1.6294 | 0.04228 | -0.048 | -38.5383
-17.5 | -1.6401 | 0.03573 | -0.0487 | -45.9026
-17 | -1.6391 | 0.03075 | -0.0479 | -53.3041
-16.5 | -1.628 | 0.02698 | -0.046 | -60.341
-16 | -1.6137 | 0.02381 | -0.0433 | -67.774
-15.5 | -1.5982 | 0.0211 | -0.0398 | -75.7441
-15 | -1.5798 | 0.01895 | -0.0355 | -83.3668
-14.5 | -1.5603 | 0.01734 | -0.0301 | -89.9827
-14 | -1.5437 | 0.01627 | -0.0228 | -94.8801
-13.5 | -1.5065 | 0.01501 | -0.0188 | -100.3664
-13 | -1.4614 | 0.01395 | -0.0157 | -104.7599
-12.5 | -1.4119 | 0.01303 | -0.0133 | -108.3576
-12 | -1.3592 | 0.01225 | -0.0113 | -110.9551
-11.5 | -1.3047 | 0.01156 | -0.0097 | -112.8633
-11 | -1.2488 | 0.01094 | -0.0083 | -114.1499
-10.5 | -1.1919 | 0.01039 | -0.0072 | -114.7161
-10 | -1.1343 | 0.00989 | -0.0062 | -114.6916
-9.5 | -1.0771 | 0.00932 | -0.0053 | -115.5687
-9 | -1.0189 | 0.00884 | -0.0047 | -115.2602
-8.5 | -0.9601 | 0.00842 | -0.0042 | -114.0261
-8 | -0.9008 | 0.00807 | -0.0039 | -111.6233
-7.5 | -0.841 | 0.00776 | -0.0037 | -108.3763
-7 | -0.7815 | 0.00741 | -0.0035 | -105.4656
-6.5 | -0.7217 | 0.00712 | -0.0035 | -101.3624
-6 | -0.6615 | 0.00688 | -0.0036 | -96.1483
-5.5 | -0.6014 | 0.00663 | -0.0037 | -90.7089
-5 | -0.5411 | 0.00641 | -0.0039 | -84.415
-4.5 | -0.4806 | 0.00622 | -0.0042 | -77.2669
-4 | -0.4202 | 0.00602 | -0.0046 | -69.8007
-3.5 | -0.3597 | 0.00584 | -0.005 | -61.5925
-3 | -0.2995 | 0.00561 | -0.0054 | -53.3868
-2.5 | -0.2395 | 0.00532 | -0.0058 | -45.0188
-2 | -0.1796 | 0.00503 | -0.0063 | -35.7058
-1.5 | -0.1196 | 0.00472 | -0.0068 | -25.339
-1 | -0.0599 | 0.00433 | -0.0074 | -13.8337
-0.5 | 0 | 0.00398 | -0.008 | 0
0 | 0.061 | 0.00393 | -0.0087 | 15.5216
0.5 | 0.1218 | 0.00391 | -0.0093 | 31.1509
1 | 0.1825 | 0.00398 | -0.01 | 45.8543
1.5 | 0.2433 | 0.0041 | -0.0106 | 59.3415
2 | 0.3034 | 0.00436 | -0.0112 | 69.5872
2.5 | 0.3623 | 0.00486 | -0.0116 | 74.5473
3 | 0.4219 | 0.00522 | -0.0121 | 80.8238
3.5 | 0.4812 | 0.0056 | -0.0125 | 85.9286
4 | 0.5406 | 0.00594 | -0.0128 | 91.0101
4.5 | 0.5998 | 0.00629 | -0.013 | 95.3577
5 | 0.6593 | 0.00657 | -0.0133 | 100.3501
5.5 | 0.719 | 0.00683 | -0.0135 | 105.2709
6 | 0.7785 | 0.0071 | -0.0136 | 109.6479
6.5 | 0.8377 | 0.00741 | -0.0136 | 113.0499
7 | 0.8969 | 0.0077 | -0.0136 | 116.4805
7.5 | 0.9557 | 0.00804 | -0.0135 | 118.8682
8 | 1.0142 | 0.0084 | -0.0132 | 120.7381
8.5 | 1.072 | 0.00882 | -0.0128 | 121.542
9 | 1.1298 | 0.00921 | -0.0123 | 122.671
9.5 | 1.1863 | 0.00971 | -0.0116 | 122.173
10 | 1.242 | 0.01024 | -0.0106 | 121.2891
10.5 | 1.2976 | 0.01075 | -0.0096 | 120.707
11 | 1.3512 | 0.01136 | -0.0082 | 118.9437
11.5 | 1.4019 | 0.01212 | -0.0064 | 115.6683
12 | 1.4518 | 0.0128 | -0.0043 | 113.4219
12.5 | 1.496 | 0.01349 | -0.0012 | 110.897
13 | 1.5377 | 0.01437 | 0.0021 | 107.0077
13.5 | 1.5571 | 0.01552 | 0.0087 | 100.3286
14 | 1.5753 | 0.01708 | 0.0142 | 92.2307
14.5 | 1.5963 | 0.01898 | 0.0185 | 84.1043
15 | 1.6163 | 0.02126 | 0.0221 | 76.0254
15.5 | 1.6349 | 0.02393 | 0.0251 | 68.3201
16 | 1.6495 | 0.02716 | 0.0276 | 60.7327
16.5 | 1.659 | 0.03107 | 0.0294 | 53.3956
17 | 1.6651 | 0.03558 | 0.0306 | 46.7988
17.5 | 1.6637 | 0.04119 | 0.0308 | 40.3909
18 | 1.6613 | 0.04743 | 0.03 | 35.0264
18.5 | 1.6467 | 0.05555 | 0.0277 | 29.6436
19 | 1.6356 | 0.0639 | 0.0245 | 25.5962
19.5 | 1.6071 | 0.07502 | 0.0191 | 21.4223
20 | 1.5722 | 0.08791 | 0.0118 | 17.8842

## 119. Re 12M Mach 0.50 (1)
BIGFOIL.COM POLAR EXPORT
NACA63-113 a=0.0
NACA63-113 a=0.0 |  |  |  | Cl Max: | 1.116 | at alpha= | 20 | deg
JavaFoil+Calcfoil stall+Eppler ext transition |  |  |  | L/D Max: | 92.974 | at alpha= | 6 | deg
Re: | 12000000 |  |  | Cd Min: | 0.00513 | at alpha= | 0 | deg
Mach: | 0.5 |  |  | Cl=0 at alpha= | -0.49275 | deg
|  |  |  | @ Cl=0.1, Cd= | 0.0051532
|  |  |  | @ Cl=0.4, Cd= | 0.0059327
|  |  |  | @ Cl=0.6, Cd= | 0.0071801
alpha (deg) | Cl | Cd | Cm | Cl/Cd
-20 | -1.076 | 0.15756 | 0.008 | -6.831
-19.5 | -1.052 | 0.14744 | 0.008 | -7.136
-19 | -1.022 | 0.14412 | 0.007 | -7.092
-18.5 | -0.994 | 0.13968 | 0.007 | -7.116
-18 | -0.965 | 0.13645 | 0.007 | -7.069
-17.5 | -0.942 | 0.12518 | 0.006 | -7.527
-17 | -0.922 | 0.11169 | 0.007 | -8.257
-16.5 | -0.89 | 0.10981 | 0.006 | -8.107
-16 | -0.856 | 0.10988 | 0.005 | -7.79
-15.5 | -0.828 | 0.10354 | 0.005 | -8
-15 | -0.805 | 0.10332 | 0.005 | -7.791
-14.5 | -0.777 | 0.09721 | 0.005 | -7.998
-14 | -0.754 | 0.08763 | 0.004 | -8.6
-13.5 | -0.793 | 0.04135 | 0.006 | -19.18
-13 | -0.69 | 0.09458 | 0.003 | -7.29
-12.5 | -0.664 | 0.08406 | 0.003 | -7.901
-12 | -0.652 | 0.06651 | 0.003 | -9.797
-11.5 | -0.68 | 0.03201 | 0.004 | -21.24
-11 | -0.689 | 0.01726 | 0.004 | -39.893
-10.5 | -0.551 | 0.07261 | 0.002 | -7.592
-10 | -0.527 | 0.06379 | 0.002 | -8.259
-9.5 | -0.587 | 0.01684 | 0.002 | -34.865
-9 | -0.569 | 0.0132 | 0.002 | -43.09
-8.5 | -0.441 | 0.05763 | 0.001 | -7.66
-8 | -0.5 | 0.01294 | 0.001 | -38.608
-7.5 | -0.715 | 0.01036 | 0 | -69.02
-7 | -0.76 | 0.00988 | -0.001 | -76.957
-6.5 | -0.745 | 0.00913 | -0.001 | -81.68
-6 | -0.709 | 0.00859 | -0.002 | -82.491
-5.5 | -0.66 | 0.00819 | -0.002 | -80.622
-5 | -0.604 | 0.00786 | -0.003 | -76.892
-4.5 | -0.543 | 0.00755 | -0.003 | -71.985
-4 | -0.479 | 0.00731 | -0.004 | -65.5
-3.5 | -0.413 | 0.00702 | -0.005 | -58.818
-3 | -0.346 | 0.00685 | -0.005 | -50.469
-2.5 | -0.277 | 0.00623 | -0.006 | -44.539
-2 | -0.209 | 0.00574 | -0.006 | -36.385
-1.5 | -0.14 | 0.00548 | -0.007 | -25.516
-1 | -0.071 | 0.00523 | -0.007 | -13.509
-0.5 | -0.001 | 0.00515 | -0.008 | -0.272
0 | 0.068 | 0.00513 | -0.009 | 13.251
0.5 | 0.137 | 0.00518 | -0.009 | 26.476
1 | 0.206 | 0.0053 | -0.01 | 38.927
1.5 | 0.276 | 0.00551 | -0.01 | 49.972
2 | 0.345 | 0.00569 | -0.011 | 60.557
2.5 | 0.413 | 0.00599 | -0.012 | 69.059
3 | 0.482 | 0.00638 | -0.012 | 75.522
3.5 | 0.549 | 0.00683 | -0.013 | 80.367
4 | 0.616 | 0.00729 | -0.013 | 84.482
4.5 | 0.681 | 0.008 | -0.014 | 85.096
5 | 0.743 | 0.00846 | -0.015 | 87.786
5.5 | 0.802 | 0.00893 | -0.015 | 89.81
6 | 0.854 | 0.00919 | -0.016 | 92.974
6.5 | 0.898 | 0.00996 | -0.016 | 90.162
7 | 0.927 | 0.01065 | -0.017 | 87.055
7.5 | 0.936 | 0.01155 | -0.017 | 81.01
8 | 0.9 | 0.01299 | -0.018 | 69.306
8.5 | 0.595 | 0.0144 | -0.018 | 41.351
9 | 0.601 | 0.02166 | -0.018 | 27.743
9.5 | 0.657 | 0.01573 | -0.019 | 41.777
10 | 0.683 | 0.01808 | -0.019 | 37.787
10.5 | 0.699 | 0.02361 | -0.019 | 29.591
11 | 0.629 | 0.07621 | -0.011 | 8.257
11.5 | 0.769 | 0.02237 | -0.021 | 34.392
12 | 0.783 | 0.02953 | -0.021 | 26.506
12.5 | 0.729 | 0.07385 | -0.016 | 9.871
13 | 0.744 | 0.08848 | -0.014 | 8.404
13.5 | 0.833 | 0.0508 | -0.02 | 16.404
14 | 0.813 | 0.08284 | -0.017 | 9.817
14.5 | 0.846 | 0.08429 | -0.018 | 10.038
15 | 0.85 | 0.10947 | -0.015 | 7.767
15.5 | 0.879 | 0.10508 | -0.016 | 8.364
16 | 0.916 | 0.10368 | -0.018 | 8.837
16.5 | 0.946 | 0.10828 | -0.019 | 8.735
17 | 0.956 | 0.12741 | -0.017 | 7.502
17.5 | 0.984 | 0.13279 | -0.017 | 7.411
18 | 1.013 | 0.13748 | -0.018 | 7.367
18.5 | 1.045 | 0.13695 | -0.019 | 7.634
19 | 1.068 | 0.14865 | -0.019 | 7.185
19.5 | 1.089 | 0.16402 | -0.019 | 6.64
20 | 1.116 | 0.17137 | -0.019 | 6.513

## 120. Re 12M Mach 0.50 (2)
BIGFOIL.COM POLAR EXPORT
NACA63-113 a=0.0
NACA63-113 a=0.0 |  |  |  | Cl Max: | 1.227 | at alpha= | 8.5 | deg
XFOIL ncrit=9 |  |  |  | L/D Max: | 117.91 | at alpha= | 7 | deg
Re: | 12000000 |  |  | Cd Min: | 0.12489 | at alpha= | -13.5 | deg
Mach: | 0.5 |  |  | Cl=0 at alpha= | -0.50512 | deg
|  |  |  | @ Cl=0.1, Cd= | 0.0039316
|  |  |  | @ Cl=0.4, Cd= | 0.0048843
|  |  |  | @ Cl=0.6, Cd= | 0.0063158
alpha (deg) | Cl | Cd | Cm | Cl/Cd
-13.5 | -0.7699 | 0.12489 | 0.0089 | -6.1646
-13 | -0.7817 | 0.11172 | 0 | -6.997
-12.5 | -0.7994 | 0.098 | -0.0094 | -8.1571
-12 | -0.8149 | 0.0848 | -0.0181 | -9.6097
-11.5 | -0.8363 | 0.07008 | -0.0283 | -11.9335
-11 | -0.8612 | 0.05726 | -0.0381 | -15.0402
-10.5 | -0.8906 | 0.04628 | -0.0453 | -19.2437
-10 | -0.9253 | 0.03678 | -0.0492 | -25.1577
-9.5 | -0.9608 | 0.02902 | -0.0489 | -33.1082
-9 | -0.9895 | 0.02325 | -0.0439 | -42.5591
-8.5 | -1.0212 | 0.01844 | -0.0333 | -55.3796
-8 | -1.0193 | 0.01313 | -0.0249 | -77.6314
-7.5 | -0.9806 | 0.01002 | -0.0183 | -97.8643
-7 | -0.9148 | 0.00879 | -0.0146 | -104.0728
-6.5 | -0.843 | 0.00814 | -0.0121 | -103.5627
-6 | -0.7708 | 0.00762 | -0.0103 | -101.1549
-5.5 | -0.6983 | 0.00724 | -0.009 | -96.4503
-5 | -0.6262 | 0.00691 | -0.0081 | -90.6223
-4.5 | -0.5545 | 0.00663 | -0.0076 | -83.635
-4 | -0.4834 | 0.00637 | -0.0072 | -75.887
-3.5 | -0.4127 | 0.00615 | -0.0071 | -67.1057
-3 | -0.3424 | 0.00593 | -0.0072 | -57.7403
-2.5 | -0.2732 | 0.00559 | -0.0073 | -48.873
-2 | -0.2043 | 0.00524 | -0.0076 | -38.9885
-1.5 | -0.1359 | 0.00482 | -0.008 | -28.195
-0.5 | 0.0007 | 0.00402 | -0.0092 | 0.17413
0 | 0.0707 | 0.00394 | -0.0099 | 17.9442
0.5 | 0.1406 | 0.00392 | -0.0106 | 35.8673
1 | 0.2105 | 0.004 | -0.0112 | 52.625
1.5 | 0.2803 | 0.00414 | -0.0119 | 67.7053
2 | 0.3498 | 0.00438 | -0.0124 | 79.863
2.5 | 0.4165 | 0.00505 | -0.0126 | 82.4752
3 | 0.4846 | 0.00551 | -0.0128 | 87.9492
3.5 | 0.5529 | 0.00597 | -0.0128 | 92.6131
4 | 0.621 | 0.00647 | -0.0125 | 95.9815
4.5 | 0.6903 | 0.00685 | -0.0121 | 100.7737
5 | 0.7603 | 0.00719 | -0.0115 | 105.7441
5.5 | 0.831 | 0.00753 | -0.0107 | 110.3586
6 | 0.9018 | 0.00791 | -0.0095 | 114.0076
6.5 | 0.9726 | 0.00837 | -0.0079 | 116.2007
7 | 1.0435 | 0.00885 | -0.0058 | 117.9096
7.5 | 1.1132 | 0.00949 | -0.0031 | 117.3024
8 | 1.1799 | 0.01032 | 0.0007 | 114.3314
8.5 | 1.227 | 0.01209 | 0.0072 | 101.4888
9 | 1.2184 | 0.01493 | 0.0196 | 81.6075
9.5 | 1.1935 | 0.01947 | 0.029 | 61.2994
10 | 1.1588 | 0.02598 | 0.0348 | 44.6035
10.5 | 1.1255 | 0.03358 | 0.0369 | 33.517
11 | 1.0891 | 0.04242 | 0.036 | 25.6742
13 | 0.978 | 0.09109 | 0.0065 | 10.7366
13.5 | 0.9619 | 0.10461 | -0.0023 | 9.1951

## 121. Re 14M Mach 0.00 (1)
BIGFOIL.COM POLAR EXPORT
NACA63-113 a=0.0
NACA63-113 a=0.0 |  |  |  | Cl Max: | 1.151 | at alpha= | 12 | deg
JavaFoil+Calcfoil stall+Eppler ext transition |  |  |  | L/D Max: | 112.567 | at alpha= | 9.5 | deg
Re: | 14000000 |  |  | Cd Min: | 0.00502 | at alpha= | 0 | deg
Mach: | 0 |  |  | Cl=0 at alpha= | -0.49167 | deg
|  |  |  | @ Cl=0.1, Cd= | 0.0050473
|  |  |  | @ Cl=0.4, Cd= | 0.005833
|  |  |  | @ Cl=0.6, Cd= | 0.0070095
alpha (deg) | Cl | Cd | Cm | Cl/Cd
-17.5 | -0.791 | 0.11817 | 0.006 | -6.695
-17 | -0.817 | 0.10595 | 0.006 | -7.715
-16.5 | -0.851 | 0.08843 | 0.006 | -9.62
-16 | -0.936 | 0.04188 | 0.007 | -22.35
-15.5 | -0.97 | 0.03269 | 0.007 | -29.687
-15 | -1.006 | 0.02439 | 0.006 | -41.242
-14.5 | -1.031 | 0.02016 | 0.006 | -51.107
-14 | -1.049 | 0.01738 | 0.006 | -60.349
-13.5 | -1.062 | 0.01539 | 0.005 | -69.04
-13 | -1.066 | 0.01469 | 0.005 | -72.529
-12.5 | -1.072 | 0.01296 | 0.005 | -82.75
-12 | -1.069 | 0.01222 | 0.004 | -87.422
-11.5 | -1.057 | 0.01151 | 0.004 | -91.87
-11 | -1.045 | 0.01087 | 0.003 | -96.156
-10.5 | -1.02 | 0.01032 | 0.003 | -98.819
-10 | -0.99 | 0.00974 | 0.002 | -101.725
-9.5 | -0.958 | 0.00935 | 0.002 | -102.446
-9 | -0.921 | 0.00901 | 0.001 | -102.245
-8.5 | -0.881 | 0.00863 | 0.001 | -102.116
-8 | -0.838 | 0.00831 | 0.001 | -100.861
-7.5 | -0.793 | 0.00801 | 0 | -99.027
-7 | -0.745 | 0.00775 | 0 | -96.126
-6.5 | -0.694 | 0.0075 | -0.001 | -92.516
-6 | -0.642 | 0.0073 | -0.001 | -87.944
-5.5 | -0.588 | 0.00711 | -0.002 | -82.666
-5 | -0.532 | 0.00697 | -0.002 | -76.34
-4.5 | -0.476 | 0.00679 | -0.003 | -70.006
-4 | -0.418 | 0.00659 | -0.003 | -63.335
-3.5 | -0.359 | 0.00644 | -0.004 | -55.725
-3 | -0.3 | 0.00605 | -0.004 | -49.599
-2.5 | -0.241 | 0.00582 | -0.005 | -41.36
-2 | -0.181 | 0.00552 | -0.005 | -32.831
-1.5 | -0.121 | 0.00532 | -0.006 | -22.806
-1 | -0.061 | 0.00521 | -0.006 | -11.765
-0.5 | -0.001 | 0.00505 | -0.007 | -0.24
0 | 0.059 | 0.00502 | -0.007 | 11.726
0.5 | 0.119 | 0.00506 | -0.008 | 23.462
1 | 0.179 | 0.0052 | -0.009 | 34.364
1.5 | 0.239 | 0.00532 | -0.009 | 44.844
2 | 0.299 | 0.00548 | -0.01 | 54.525
2.5 | 0.358 | 0.00563 | -0.01 | 63.632
3 | 0.418 | 0.00592 | -0.011 | 70.549
3.5 | 0.477 | 0.00618 | -0.011 | 77.09
4 | 0.535 | 0.00649 | -0.012 | 82.553
4.5 | 0.593 | 0.00698 | -0.012 | 84.992
5 | 0.65 | 0.00722 | -0.013 | 90.141
5.5 | 0.706 | 0.00745 | -0.013 | 94.764
6 | 0.761 | 0.00772 | -0.014 | 98.541
6.5 | 0.814 | 0.00794 | -0.014 | 102.521
7 | 0.865 | 0.00831 | -0.015 | 104.089
7.5 | 0.914 | 0.00865 | -0.015 | 105.64
8 | 0.961 | 0.00904 | -0.016 | 106.293
8.5 | 1.002 | 0.00903 | -0.016 | 110.987
9 | 1.04 | 0.00947 | -0.017 | 109.84
9.5 | 1.072 | 0.00953 | -0.017 | 112.567
10 | 1.099 | 0.01054 | -0.018 | 104.257
10.5 | 1.12 | 0.01115 | -0.018 | 100.433
11 | 1.135 | 0.0118 | -0.018 | 96.219
11.5 | 1.146 | 0.01249 | -0.019 | 91.696
12 | 1.151 | 0.0133 | -0.019 | 86.55
12.5 | 1.15 | 0.01447 | -0.019 | 79.494
13 | 1.145 | 0.01584 | -0.02 | 72.246
13.5 | 1.135 | 0.01722 | -0.02 | 65.94
14 | 1.12 | 0.01927 | -0.02 | 58.091
14.5 | 1.096 | 0.02285 | -0.021 | 47.962
15 | 1.076 | 0.02479 | -0.021 | 43.412
15.5 | 1.041 | 0.03136 | -0.021 | 33.191
16 | 1.014 | 0.03524 | -0.021 | 28.761
16.5 | 0.962 | 0.05111 | -0.02 | 18.822
17 | 0.92 | 0.06508 | -0.02 | 14.131

## 122. Re 14M Mach 0.00 (2)
BIGFOIL.COM POLAR EXPORT
NACA63-113 a=0.0
NACA63-113 a=0.0 |  |  |  | Cl Max: | 1.7943 | at alpha= | 20 | deg
XFOIL ncrit=9 |  |  |  | L/D Max: | 128.166 | at alpha= | 10 | deg
Re: | 14000000 |  |  | Cd Min: | 0.03905 | at alpha= | 20 | deg
Mach: | 0 |  |  | Cl=0 at alpha= | -0.5 | deg
|  |  |  | @ Cl=0.1, Cd= | 0.0039387
|  |  |  | @ Cl=0.4, Cd= | 0.0051032
|  |  |  | @ Cl=0.6, Cd= | 0.0061563
alpha (deg) | Cl | Cd | Cm | Cl/Cd
-20 | -1.8016 | 0.03028 | -0.0325 | -59.498
-19.5 | -1.7908 | 0.02714 | -0.0314 | -65.9838
-19 | -1.7773 | 0.02445 | -0.0298 | -72.6912
-18.5 | -1.7611 | 0.02217 | -0.0277 | -79.4362
-18 | -1.7433 | 0.02023 | -0.0252 | -86.174
-17.5 | -1.7229 | 0.01868 | -0.0223 | -92.2323
-17 | -1.7041 | 0.01732 | -0.0185 | -98.3891
-16.5 | -1.687 | 0.01634 | -0.0134 | -103.2436
-16 | -1.6575 | 0.01551 | -0.0099 | -106.8665
-15.5 | -1.6182 | 0.01473 | -0.008 | -109.8574
-15 | -1.5762 | 0.01398 | -0.0065 | -112.7468
-14.5 | -1.5358 | 0.01342 | -0.0045 | -114.4411
-14 | -1.4912 | 0.01271 | -0.0033 | -117.3249
-13.5 | -1.4446 | 0.01203 | -0.0023 | -120.0831
-13 | -1.3956 | 0.01147 | -0.0017 | -121.6739
-12.5 | -1.3454 | 0.01095 | -0.0012 | -122.8676
-12 | -1.2939 | 0.0105 | -0.0009 | -123.2286
-11.5 | -1.2416 | 0.01008 | -0.0007 | -123.1746
-11 | -1.1886 | 0.00968 | -0.0006 | -122.7893
-10.5 | -1.135 | 0.00931 | -0.0005 | -121.9119
-10 | -1.0814 | 0.00888 | -0.0005 | -121.7793
-9.5 | -1.0272 | 0.00848 | -0.0005 | -121.1321
-9 | -0.9724 | 0.00812 | -0.0006 | -119.7537
-8.5 | -0.9169 | 0.00782 | -0.0007 | -117.2506
-8 | -0.8609 | 0.00756 | -0.001 | -113.8757
-7.5 | -0.8048 | 0.00728 | -0.0012 | -110.5495
-7 | -0.7485 | 0.007 | -0.0015 | -106.9286
-6.5 | -0.6916 | 0.00679 | -0.0018 | -101.8557
-6 | -0.6346 | 0.00655 | -0.0022 | -96.8855
-5.5 | -0.5773 | 0.00635 | -0.0026 | -90.9134
-5 | -0.5199 | 0.00615 | -0.003 | -84.5366
-4.5 | -0.4622 | 0.00599 | -0.0035 | -77.1619
-4 | -0.4043 | 0.00583 | -0.004 | -69.3482
-3.5 | -0.3464 | 0.00566 | -0.0044 | -61.2014
-3 | -0.2886 | 0.00544 | -0.0049 | -53.0515
-2.5 | -0.2308 | 0.00521 | -0.0054 | -44.2994
-2 | -0.173 | 0.00496 | -0.006 | -34.879
-1.5 | -0.1151 | 0.00471 | -0.0065 | -24.4374
-1 | -0.0573 | 0.00443 | -0.0071 | -12.9345
-0.5 | 0 | 0.00398 | -0.0077 | 0
0 | 0.0585 | 0.00396 | -0.0084 | 14.7727
0.5 | 0.1169 | 0.00393 | -0.009 | 29.7455
1 | 0.1753 | 0.00398 | -0.0096 | 44.0452
1.5 | 0.2337 | 0.00409 | -0.0102 | 57.1394
2 | 0.2909 | 0.00447 | -0.0108 | 65.0783
2.5 | 0.348 | 0.00485 | -0.0113 | 71.7526
3 | 0.4055 | 0.00513 | -0.0119 | 79.0448
4 | 0.5199 | 0.00574 | -0.0128 | 90.5749
4.5 | 0.5767 | 0.00605 | -0.0132 | 95.3223
5 | 0.6337 | 0.00631 | -0.0136 | 100.4279
5.5 | 0.6907 | 0.00654 | -0.014 | 105.6116
6 | 0.7474 | 0.00678 | -0.0143 | 110.236
6.5 | 0.8039 | 0.00702 | -0.0147 | 114.5157
7 | 0.8602 | 0.00727 | -0.015 | 118.3219
7.5 | 0.9159 | 0.00757 | -0.0153 | 120.9908
8 | 0.9715 | 0.00784 | -0.0155 | 123.9158
8.5 | 1.0263 | 0.00819 | -0.0156 | 125.3114
9 | 1.0809 | 0.00852 | -0.0157 | 126.8662
9.5 | 1.135 | 0.00886 | -0.0158 | 128.1038
10 | 1.1881 | 0.00927 | -0.0157 | 128.1661
10.5 | 1.2404 | 0.00971 | -0.0155 | 127.7446
11 | 1.2926 | 0.01012 | -0.0154 | 127.7273
11.5 | 1.3437 | 0.01057 | -0.015 | 127.1239
12 | 1.3933 | 0.01108 | -0.0145 | 125.7491
12.5 | 1.441 | 0.01166 | -0.0137 | 123.5849
13 | 1.4865 | 0.01217 | -0.0125 | 122.1446
13.5 | 1.5311 | 0.01268 | -0.0112 | 120.7492
14 | 1.5749 | 0.01335 | -0.0099 | 117.97
14.5 | 1.6151 | 0.01412 | -0.0081 | 114.3839
15 | 1.6486 | 0.01502 | -0.0054 | 109.7603
15.5 | 1.6617 | 0.01605 | 0.0007 | 103.5327
16 | 1.6788 | 0.01743 | 0.005 | 96.3167
16.5 | 1.6996 | 0.01894 | 0.0081 | 89.736
17 | 1.72 | 0.0207 | 0.0107 | 83.0918
17.5 | 1.7396 | 0.02269 | 0.0129 | 76.6681
18 | 1.7556 | 0.02513 | 0.0148 | 69.8607
18.5 | 1.7698 | 0.02789 | 0.0163 | 63.4564
19 | 1.7825 | 0.03097 | 0.0174 | 57.5557
19.5 | 1.7895 | 0.03475 | 0.0182 | 51.4964
20 | 1.7943 | 0.03905 | 0.0183 | 45.9488

## 123. Re 14M Mach 0.10 (1)
BIGFOIL.COM POLAR EXPORT
NACA63-113 a=0.0
NACA63-113 a=0.0 |  |  |  | Cl Max: | 1.14 | at alpha= | 12 | deg
JavaFoil+Calcfoil stall+Eppler ext transition |  |  |  | L/D Max: | 111.562 | at alpha= | 9.5 | deg
Re: | 14000000 |  |  | Cd Min: | 0.00502 | at alpha= | 0 | deg
Mach: | 0.1 |  |  | Cl=0 at alpha= | -0.49167 | deg
|  |  |  | @ Cl=0.1, Cd= | 0.0050473
|  |  |  | @ Cl=0.4, Cd= | 0.0058267
|  |  |  | @ Cl=0.6, Cd= | 0.0070431
alpha (deg) | Cl | Cd | Cm | Cl/Cd
-17.5 | -0.743 | 0.12341 | 0.005 | -6.019
-17 | -0.768 | 0.11553 | 0.005 | -6.648
-16.5 | -0.811 | 0.09018 | 0.006 | -8.99
-16 | -0.875 | 0.05586 | 0.006 | -15.659
-15.5 | -0.92 | 0.04018 | 0.006 | -22.904
-15 | -0.967 | 0.02756 | 0.006 | -35.073
-14.5 | -0.995 | 0.02275 | 0.006 | -43.736
-14 | -1.023 | 0.01837 | 0.006 | -55.664
-13.5 | -1.039 | 0.01628 | 0.005 | -63.839
-13 | -1.047 | 0.01531 | 0.005 | -68.403
-12.5 | -1.058 | 0.01331 | 0.005 | -79.503
-12 | -1.058 | 0.0125 | 0.004 | -84.59
-11.5 | -1.049 | 0.01171 | 0.004 | -89.567
-11 | -1.041 | 0.01086 | 0.003 | -95.846
-10.5 | -1.017 | 0.01048 | 0.003 | -97.028
-10 | -0.989 | 0.0098 | 0.002 | -100.952
-9.5 | -0.957 | 0.0094 | 0.002 | -101.862
-9 | -0.922 | 0.00903 | 0.001 | -102.068
-8.5 | -0.883 | 0.00871 | 0.001 | -101.329
-8 | -0.841 | 0.00834 | 0.001 | -100.762
-7.5 | -0.795 | 0.00807 | 0 | -98.498
-7 | -0.747 | 0.00777 | 0 | -96.206
-6.5 | -0.697 | 0.00756 | -0.001 | -92.196
-6 | -0.645 | 0.00735 | -0.001 | -87.654
-5.5 | -0.59 | 0.00716 | -0.002 | -82.437
-5 | -0.535 | 0.00698 | -0.002 | -76.586
-4.5 | -0.478 | 0.0068 | -0.003 | -70.272
-4 | -0.42 | 0.0066 | -0.003 | -63.604
-3.5 | -0.361 | 0.00645 | -0.004 | -55.972
-3 | -0.302 | 0.00609 | -0.004 | -49.525
-2.5 | -0.242 | 0.00583 | -0.005 | -41.502
-2 | -0.182 | 0.00552 | -0.005 | -32.981
-1.5 | -0.122 | 0.00534 | -0.006 | -22.81
-1 | -0.062 | 0.0052 | -0.006 | -11.827
-0.5 | -0.001 | 0.00505 | -0.007 | -0.241
0 | 0.059 | 0.00502 | -0.008 | 11.791
0.5 | 0.119 | 0.00506 | -0.008 | 23.602
1 | 0.18 | 0.00523 | -0.009 | 34.373
1.5 | 0.24 | 0.00532 | -0.009 | 45.104
2 | 0.3 | 0.00548 | -0.01 | 54.783
2.5 | 0.36 | 0.00564 | -0.01 | 63.826
3 | 0.42 | 0.00592 | -0.011 | 70.925
3.5 | 0.479 | 0.00624 | -0.011 | 76.823
4 | 0.538 | 0.00649 | -0.012 | 82.914
4.5 | 0.596 | 0.00703 | -0.012 | 84.839
5 | 0.654 | 0.00722 | -0.013 | 90.54
5.5 | 0.71 | 0.0075 | -0.013 | 94.566
6 | 0.764 | 0.00773 | -0.014 | 98.896
6.5 | 0.817 | 0.008 | -0.014 | 102.155
7 | 0.869 | 0.00832 | -0.015 | 104.348
7.5 | 0.918 | 0.00867 | -0.015 | 105.803
8 | 0.964 | 0.00907 | -0.016 | 106.339
8.5 | 1.005 | 0.00915 | -0.016 | 109.81
9 | 1.042 | 0.00954 | -0.017 | 109.235
9.5 | 1.073 | 0.00962 | -0.017 | 111.562
10 | 1.098 | 0.01068 | -0.018 | 102.778
10.5 | 1.116 | 0.0113 | -0.018 | 98.78
11 | 1.13 | 0.01192 | -0.018 | 94.81
11.5 | 1.138 | 0.01273 | -0.019 | 89.344
12 | 1.14 | 0.01357 | -0.019 | 84.029
12.5 | 1.136 | 0.01484 | -0.02 | 76.587
13 | 1.125 | 0.01672 | -0.02 | 67.258
13.5 | 1.11 | 0.01863 | -0.02 | 59.559
14 | 1.092 | 0.02033 | -0.02 | 53.73
14.5 | 1.067 | 0.02329 | -0.021 | 45.818
15 | 1.028 | 0.03053 | -0.021 | 33.668
15.5 | 0.995 | 0.03565 | -0.021 | 27.922
16 | 0.946 | 0.04901 | -0.02 | 19.304
16.5 | 0.897 | 0.06488 | -0.02 | 13.832
17 | 0.842 | 0.08953 | -0.018 | 9.406

## 124. Re 14M Mach 0.10 (2)
BIGFOIL.COM POLAR EXPORT
NACA63-113 a=0.0
NACA63-113 a=0.0 |  |  |  | Cl Max: | 1.773 | at alpha= | 19.5 | deg
XFOIL ncrit=9 |  |  |  | L/D Max: | 127.743 | at alpha= | 9.5 | deg
Re: | 14000000 |  |  | Cd Min: | 0.04408 | at alpha= | 20 | deg
Mach: | 0.1 |  |  | Cl=0 at alpha= | -0.5 | deg
|  |  |  | @ Cl=0.1, Cd= | 0.003936
|  |  |  | @ Cl=0.4, Cd= | 0.0050999
|  |  |  | @ Cl=0.6, Cd= | 0.0061656
alpha (deg) | Cl | Cd | Cm | Cl/Cd
-20 | -1.7848 | 0.03435 | -0.0362 | -51.9592
-19.5 | -1.7787 | 0.03042 | -0.0356 | -58.4714
-19 | -1.7692 | 0.02705 | -0.0343 | -65.4048
-18.5 | -1.7569 | 0.02419 | -0.0324 | -72.6292
-18 | -1.7407 | 0.02185 | -0.03 | -79.6659
-17.5 | -1.7222 | 0.01991 | -0.0272 | -86.4992
-17 | -1.7033 | 0.01827 | -0.0238 | -93.2293
-16.5 | -1.6829 | 0.01703 | -0.0196 | -98.8197
-16 | -1.666 | 0.01607 | -0.0139 | -103.6714
-15.5 | -1.6292 | 0.01522 | -0.0114 | -107.0434
-14.5 | -1.547 | 0.01387 | -0.0072 | -111.5357
-14 | -1.5029 | 0.01309 | -0.0056 | -114.8128
-13.5 | -1.4562 | 0.01236 | -0.0043 | -117.8155
-13 | -1.4072 | 0.01174 | -0.0034 | -119.8637
-12.5 | -1.3568 | 0.01116 | -0.0027 | -121.5771
-12 | -1.3049 | 0.01066 | -0.0022 | -122.4109
-11.5 | -1.252 | 0.01021 | -0.0018 | -122.6249
-11 | -1.1984 | 0.0098 | -0.0016 | -122.2857
-10.5 | -1.1441 | 0.00942 | -0.0014 | -121.4544
-10 | -1.0899 | 0.00898 | -0.0012 | -121.3697
-9.5 | -1.0351 | 0.00857 | -0.0011 | -120.7818
-9 | -0.9798 | 0.00819 | -0.0011 | -119.6337
-8.5 | -0.9238 | 0.00787 | -0.0012 | -117.3825
-8 | -0.8672 | 0.0076 | -0.0014 | -114.1053
-7.5 | -0.8105 | 0.00732 | -0.0015 | -110.724
-7 | -0.7537 | 0.00704 | -0.0018 | -107.0597
-6.5 | -0.6964 | 0.00681 | -0.0021 | -102.2614
-6 | -0.6389 | 0.00658 | -0.0024 | -97.0973
-5.5 | -0.5811 | 0.00637 | -0.0028 | -91.2245
-5 | -0.5232 | 0.00617 | -0.0032 | -84.7974
-4.5 | -0.4651 | 0.00601 | -0.0036 | -77.3877
-4 | -0.4069 | 0.00584 | -0.004 | -69.6747
-3.5 | -0.3485 | 0.00567 | -0.0045 | -61.4638
-3 | -0.2903 | 0.00546 | -0.005 | -53.1685
-2.5 | -0.2322 | 0.00521 | -0.0055 | -44.5681
-2 | -0.174 | 0.00497 | -0.006 | -35.0101
-1.5 | -0.1158 | 0.00471 | -0.0066 | -24.586
-1 | -0.0576 | 0.00443 | -0.0072 | -13.0023
-0.5 | 0 | 0.00398 | -0.0078 | 0
0 | 0.0589 | 0.00395 | -0.0084 | 14.9114
0.5 | 0.1176 | 0.00393 | -0.009 | 29.9237
1 | 0.1764 | 0.00398 | -0.0097 | 44.3216
1.5 | 0.2352 | 0.00409 | -0.0103 | 57.5061
2 | 0.2927 | 0.00447 | -0.0109 | 65.481
2.5 | 0.3502 | 0.00485 | -0.0114 | 72.2062
3 | 0.408 | 0.00514 | -0.0119 | 79.3774
3.5 | 0.4657 | 0.00544 | -0.0124 | 85.6066
4 | 0.5231 | 0.00576 | -0.0128 | 90.816
4.5 | 0.5803 | 0.00608 | -0.0132 | 95.4441
5 | 0.6378 | 0.00633 | -0.0135 | 100.7583
5.5 | 0.6952 | 0.00656 | -0.0139 | 105.9756
6 | 0.7524 | 0.00681 | -0.0143 | 110.4846
6.5 | 0.8093 | 0.00706 | -0.0146 | 114.6317
7 | 0.866 | 0.00731 | -0.0148 | 118.4679
7.5 | 0.9222 | 0.00761 | -0.015 | 121.1827
8 | 0.9783 | 0.00789 | -0.0152 | 123.9924
8.5 | 1.0336 | 0.00825 | -0.0153 | 125.2848
9 | 1.0887 | 0.00859 | -0.0153 | 126.7404
9.5 | 1.1433 | 0.00895 | -0.0153 | 127.743
10 | 1.1968 | 0.00938 | -0.0151 | 127.5906
10.5 | 1.2498 | 0.00982 | -0.0148 | 127.2709
11 | 1.3025 | 0.01024 | -0.0145 | 127.1973
11.5 | 1.3537 | 0.01074 | -0.014 | 126.0428
12 | 1.4033 | 0.0113 | -0.0132 | 124.1858
12.5 | 1.4513 | 0.01189 | -0.0122 | 122.0606
13 | 1.4971 | 0.01239 | -0.0108 | 120.8313
13.5 | 1.5418 | 0.01295 | -0.0092 | 119.0579
14 | 1.5846 | 0.0137 | -0.0076 | 115.6642
14.5 | 1.6219 | 0.0146 | -0.0051 | 111.089
15 | 1.6419 | 0.01556 | 0.0003 | 105.5206
15.5 | 1.6581 | 0.01684 | 0.0053 | 98.462
16 | 1.6779 | 0.01837 | 0.0089 | 91.3391
16.5 | 1.7001 | 0.02002 | 0.0118 | 84.9201
17 | 1.7199 | 0.02202 | 0.0143 | 78.1063
17.5 | 1.736 | 0.02448 | 0.0165 | 70.915
18 | 1.7523 | 0.02713 | 0.0182 | 64.589
18.5 | 1.7608 | 0.03062 | 0.0196 | 57.5049
19 | 1.7725 | 0.03407 | 0.0204 | 52.0252
19.5 | 1.773 | 0.03883 | 0.0207 | 45.6606
20 | 1.773 | 0.04408 | 0.0203 | 40.2223

## 125. Re 14M Mach 0.25 (1)
BIGFOIL.COM POLAR EXPORT
NACA63-113 a=0.0
NACA63-113 a=0.0 |  |  |  | Cl Max: | 1.085 | at alpha= | 10.5 | deg
JavaFoil+Calcfoil stall+Eppler ext transition |  |  |  | L/D Max: | 110.023 | at alpha= | 8.5 | deg
Re: | 14000000 |  |  | Cd Min: | 0.00504 | at alpha= | 0 | deg
Mach: | 0.25 |  |  | Cl=0 at alpha= | -0.49194 | deg
|  |  |  | @ Cl=0.1, Cd= | 0.0050652
|  |  |  | @ Cl=0.4, Cd= | 0.0058726
|  |  |  | @ Cl=0.6, Cd= | 0.11463
alpha (deg) | Cl | Cd | Cm | Cl/Cd
-16 | -0.497 | 0.12267 | 0.004 | -4.055
-15.5 | -0.554 | 0.11417 | 0.004 | -4.854
-15 | -0.61 | 0.10145 | 0.004 | -6.013
-14.5 | -0.66 | 0.09293 | 0.004 | -7.107
-14 | -0.71 | 0.08161 | 0.004 | -8.705
-13.5 | -0.812 | 0.039 | 0.005 | -20.817
-13 | -0.883 | 0.02374 | 0.005 | -37.192
-12.5 | -0.935 | 0.01694 | 0.005 | -55.201
-12 | -0.959 | 0.01572 | 0.004 | -61.009
-11.5 | -0.978 | 0.01338 | 0.004 | -73.079
-11 | -0.984 | 0.01208 | 0.003 | -81.405
-10.5 | -0.979 | 0.01144 | 0.003 | -85.628
-10 | -0.972 | 0.01055 | 0.002 | -92.101
-9.5 | -0.95 | 0.00998 | 0.002 | -95.143
-9 | -0.921 | 0.0095 | 0.002 | -96.959
-8.5 | -0.888 | 0.0091 | 0.001 | -97.567
-8 | -0.85 | 0.0087 | 0.001 | -97.746
-7.5 | -0.807 | 0.00833 | 0 | -96.977
-7 | -0.761 | 0.00799 | 0 | -95.219
-6.5 | -0.712 | 0.00775 | -0.001 | -91.825
-6 | -0.659 | 0.00753 | -0.001 | -87.507
-5.5 | -0.605 | 0.00727 | -0.002 | -83.172
-5 | -0.548 | 0.00708 | -0.003 | -77.481
-4.5 | -0.49 | 0.00688 | -0.003 | -71.229
-4 | -0.431 | 0.0067 | -0.004 | -64.354
-3.5 | -0.371 | 0.00655 | -0.004 | -56.588
-3 | -0.31 | 0.00617 | -0.005 | -50.201
-2.5 | -0.249 | 0.00592 | -0.005 | -41.958
-2 | -0.187 | 0.00556 | -0.006 | -33.652
-1.5 | -0.125 | 0.00536 | -0.006 | -23.351
-1 | -0.063 | 0.00525 | -0.007 | -12.054
-0.5 | -0.001 | 0.00506 | -0.007 | -0.247
0 | 0.061 | 0.00504 | -0.008 | 12.077
0.5 | 0.123 | 0.00508 | -0.008 | 24.147
1 | 0.185 | 0.00525 | -0.009 | 35.173
1.5 | 0.247 | 0.0054 | -0.009 | 45.692
2 | 0.308 | 0.00551 | -0.01 | 55.95
2.5 | 0.37 | 0.00573 | -0.01 | 64.598
3 | 0.431 | 0.00602 | -0.011 | 71.601
3.5 | 0.492 | 0.0063 | -0.011 | 78.163
4 | 0.553 | 0.00661 | -0.012 | 83.551
4.5 | 0.612 | 0.00715 | -0.012 | 85.674
5 | 0.671 | 0.00742 | -0.013 | 90.32
5.5 | 0.728 | 0.00765 | -0.014 | 95.133
6 | 0.783 | 0.00794 | -0.014 | 98.56
6.5 | 0.836 | 0.00826 | -0.015 | 101.238
7 | 0.887 | 0.00867 | -0.015 | 102.26
7.5 | 0.935 | 0.00907 | -0.016 | 103.154
8 | 0.979 | 0.00917 | -0.016 | 106.807
8.5 | 1.016 | 0.00923 | -0.017 | 110.023
9 | 1.045 | 0.01027 | -0.017 | 101.744
9.5 | 1.066 | 0.01085 | -0.018 | 98.248
10 | 1.08 | 0.01147 | -0.018 | 94.184
10.5 | 1.085 | 0.0124 | -0.018 | 87.494
11 | 1.082 | 0.01316 | -0.019 | 82.248
11.5 | 1.068 | 0.01467 | -0.019 | 72.773
12 | 1.045 | 0.01622 | -0.019 | 64.468
12.5 | 1.012 | 0.01844 | -0.02 | 54.91
13 | 0.968 | 0.02178 | -0.02 | 44.471
13.5 | 0.901 | 0.0314 | -0.02 | 28.701
14 | 0.812 | 0.05354 | -0.018 | 15.167
14.5 | 0.731 | 0.07788 | -0.016 | 9.382
15 | 0.66 | 0.0986 | -0.014 | 6.694
15.5 | 0.596 | 0.11463 | -0.013 | 5.202

## 126. Re 14M Mach 0.25 (2)
BIGFOIL.COM POLAR EXPORT
NACA63-113 a=0.0
NACA63-113 a=0.0 |  |  |  | Cl Max: | 1.6883 | at alpha= | 18 | deg
XFOIL ncrit=9 |  |  |  | L/D Max: | 125.94 | at alpha= | 9 | deg
Re: | 14000000 |  |  | Cd Min: | 0.08434 | at alpha= | 20 | deg
Mach: | 0.25 |  |  | Cl=0 at alpha= | -0.50167 | deg
|  |  |  | @ Cl=0.1, Cd= | 0.0039272
|  |  |  | @ Cl=0.4, Cd= | 0.0050826
|  |  |  | @ Cl=0.6, Cd= | 0.006197
alpha (deg) | Cl | Cd | Cm | Cl/Cd
-20 | -1.5589 | 0.07943 | -0.0304 | -19.6261
-19.5 | -1.6026 | 0.06568 | -0.039 | -24.4001
-19 | -1.6299 | 0.05513 | -0.0445 | -29.5647
-18.5 | -1.649 | 0.04642 | -0.0478 | -35.5235
-18 | -1.6604 | 0.03935 | -0.0493 | -42.1957
-17.5 | -1.6724 | 0.03299 | -0.0494 | -50.6941
-17 | -1.6684 | 0.02849 | -0.0479 | -58.5609
-16.5 | -1.6573 | 0.02493 | -0.0456 | -66.4781
-16 | -1.6416 | 0.02206 | -0.0424 | -74.4152
-14.5 | -1.5889 | 0.01659 | -0.0266 | -95.7746
-14 | -1.5593 | 0.01554 | -0.0211 | -100.3411
-13.5 | -1.5141 | 0.01461 | -0.0179 | -103.6345
-13 | -1.468 | 0.01354 | -0.015 | -108.4195
-12.5 | -1.4177 | 0.01262 | -0.0126 | -112.3376
-12 | -1.3646 | 0.01184 | -0.0107 | -115.2534
-11.5 | -1.3096 | 0.01116 | -0.0091 | -117.3477
-11 | -1.2531 | 0.01057 | -0.0078 | -118.5525
-10.5 | -1.1957 | 0.01005 | -0.0067 | -118.9751
-10 | -1.1375 | 0.00957 | -0.0059 | -118.861
-9.5 | -1.0792 | 0.00911 | -0.0051 | -118.4632
-9 | -1.0209 | 0.00863 | -0.0045 | -118.2966
-8.5 | -0.962 | 0.00821 | -0.004 | -117.1742
-8 | -0.9025 | 0.00785 | -0.0037 | -114.9682
-7.5 | -0.8426 | 0.00755 | -0.0035 | -111.6026
-7 | -0.7827 | 0.00725 | -0.0034 | -107.9586
-6.5 | -0.7228 | 0.00696 | -0.0034 | -103.8506
-6 | -0.6625 | 0.00673 | -0.0035 | -98.4398
-5.5 | -0.6023 | 0.00648 | -0.0036 | -92.9475
-5 | -0.5418 | 0.00628 | -0.0039 | -86.2739
-4.5 | -0.4814 | 0.00608 | -0.0042 | -79.1776
-4 | -0.4209 | 0.0059 | -0.0045 | -71.339
-3.5 | -0.3603 | 0.00573 | -0.0049 | -62.8796
-3 | -0.2999 | 0.00551 | -0.0053 | -54.4283
-2.5 | -0.2398 | 0.00525 | -0.0058 | -45.6762
-2 | -0.1795 | 0.00501 | -0.0063 | -35.8283
-1.5 | -0.1194 | 0.00473 | -0.0068 | -25.2431
-0.5 | 0.0002 | 0.00397 | -0.008 | 0.050378
0 | 0.061 | 0.00394 | -0.0087 | 15.4822
0.5 | 0.1218 | 0.00392 | -0.0093 | 31.0714
1 | 0.1825 | 0.00398 | -0.01 | 45.8543
1.5 | 0.2433 | 0.0041 | -0.0106 | 59.3415
2 | 0.3029 | 0.00446 | -0.0112 | 67.9148
2.5 | 0.3622 | 0.00488 | -0.0116 | 74.2213
3 | 0.4219 | 0.0052 | -0.0121 | 81.1346
3.5 | 0.4815 | 0.00553 | -0.0125 | 87.0705
4 | 0.5412 | 0.00585 | -0.0129 | 92.5128
4.5 | 0.6005 | 0.0062 | -0.0131 | 96.8548
5 | 0.6602 | 0.00646 | -0.0134 | 102.1981
5.5 | 0.7199 | 0.00671 | -0.0136 | 107.2876
6 | 0.7797 | 0.00695 | -0.0138 | 112.1871
6.5 | 0.8391 | 0.00723 | -0.0138 | 116.0581
7 | 0.8983 | 0.00754 | -0.0138 | 119.1379
7.5 | 0.9575 | 0.00784 | -0.0137 | 122.1301
8 | 1.016 | 0.00821 | -0.0134 | 123.7515
8.5 | 1.0743 | 0.00859 | -0.0131 | 125.064
9 | 1.1322 | 0.00899 | -0.0126 | 125.9399
9.5 | 1.1889 | 0.00948 | -0.0119 | 125.4114
10 | 1.2456 | 0.00995 | -0.0111 | 125.1859
10.5 | 1.3015 | 0.01046 | -0.0101 | 124.4264
11 | 1.3552 | 0.01109 | -0.0087 | 122.2002
11.5 | 1.4074 | 0.01178 | -0.007 | 119.4737
12 | 1.4589 | 0.01242 | -0.0052 | 117.4638
12.5 | 1.5064 | 0.01318 | -0.0027 | 114.2944
13.5 | 1.5723 | 0.01506 | 0.0068 | 104.4024
14 | 1.5917 | 0.01635 | 0.0128 | 97.3517
14.5 | 1.614 | 0.01802 | 0.0173 | 89.5671
15 | 1.6354 | 0.02009 | 0.0211 | 81.4037
15.5 | 1.6548 | 0.02257 | 0.0244 | 73.3186
16 | 1.6706 | 0.02558 | 0.0272 | 65.3088
16.5 | 1.6815 | 0.02925 | 0.0294 | 57.4872
17 | 1.6881 | 0.03358 | 0.0308 | 50.271
17.5 | 1.6864 | 0.03901 | 0.0314 | 43.2299
18 | 1.6883 | 0.04466 | 0.0311 | 37.8034
18.5 | 1.674 | 0.05245 | 0.0293 | 31.9161
19 | 1.6615 | 0.06073 | 0.0264 | 27.3588
19.5 | 1.6334 | 0.07154 | 0.0214 | 22.832
20 | 1.597 | 0.08434 | 0.0144 | 18.9353

## 127. Re 14M Mach 0.50 (1)
BIGFOIL.COM POLAR EXPORT
NACA63-113 a=0.0
NACA63-113 a=0.0 |  |  |  | Cl Max: | 1.116 | at alpha= | 20 | deg
JavaFoil+Calcfoil stall+Eppler ext transition |  |  |  | L/D Max: | 97.012 | at alpha= | 6.5 | deg
Re: | 14000000 |  |  | Cd Min: | 0.00518 | at alpha= | 0 | deg
Mach: | 0.5 |  |  | Cl=0 at alpha= | -0.49275 | deg
|  |  |  | @ Cl=0.1, Cd= | 0.0052078
|  |  |  | @ Cl=0.4, Cd= | 0.0059784
|  |  |  | @ Cl=0.6, Cd= | 0.0073828
alpha (deg) | Cl | Cd | Cm | Cl/Cd
-20 | -1.074 | 0.16686 | 0.008 | -6.44
-19.5 | -1.048 | 0.15985 | 0.008 | -6.556
-19 | -1.021 | 0.1525 | 0.007 | -6.694
-18.5 | -0.991 | 0.15081 | 0.007 | -6.574
-18 | -0.963 | 0.14769 | 0.006 | -6.522
-17.5 | -0.939 | 0.13405 | 0.006 | -7.005
-17 | -0.914 | 0.12353 | 0.006 | -7.401
-16.5 | -0.885 | 0.11906 | 0.006 | -7.431
-16 | -0.855 | 0.11719 | 0.005 | -7.298
-15.5 | -0.828 | 0.10847 | 0.005 | -7.636
-15 | -0.807 | 0.10093 | 0.005 | -7.994
-14.5 | -0.78 | 0.09411 | 0.005 | -8.289
-14 | -0.761 | 0.08186 | 0.005 | -9.292
-13.5 | -0.81 | 0.03323 | 0.006 | -24.392
-13 | -0.689 | 0.09421 | 0.003 | -7.317
-12.5 | -0.665 | 0.08198 | 0.003 | -8.117
-12 | -0.683 | 0.04712 | 0.004 | -14.487
-11.5 | -0.695 | 0.02563 | 0.004 | -27.129
-11 | -0.691 | 0.01649 | 0.004 | -41.893
-10.5 | -0.552 | 0.07226 | 0.002 | -7.633
-10 | -0.528 | 0.0624 | 0.002 | -8.461
-9.5 | -0.591 | 0.01581 | 0.002 | -37.357
-9 | -0.57 | 0.01275 | 0.002 | -44.745
-8.5 | -0.442 | 0.05667 | 0.001 | -7.793
-8 | -0.501 | 0.01247 | 0.001 | -40.212
-7.5 | -0.72 | 0.01063 | 0 | -67.699
-7 | -0.76 | 0.00967 | -0.001 | -78.617
-6.5 | -0.745 | 0.00896 | -0.001 | -83.2
-6 | -0.709 | 0.00843 | -0.002 | -84.076
-5.5 | -0.66 | 0.00798 | -0.002 | -82.684
-5 | -0.604 | 0.00774 | -0.003 | -78.069
-4.5 | -0.543 | 0.00743 | -0.003 | -73.153
-4 | -0.479 | 0.00719 | -0.004 | -66.643
-3.5 | -0.413 | 0.00691 | -0.005 | -59.778
-3 | -0.346 | 0.00673 | -0.005 | -51.358
-2.5 | -0.277 | 0.00625 | -0.006 | -44.404
-2 | -0.209 | 0.00579 | -0.006 | -36.085
-1.5 | -0.14 | 0.00553 | -0.007 | -25.289
-1 | -0.071 | 0.00536 | -0.007 | -13.183
-0.5 | -0.001 | 0.0052 | -0.008 | -0.269
0 | 0.068 | 0.00518 | -0.009 | 13.137
0.5 | 0.137 | 0.00524 | -0.009 | 26.188
1 | 0.206 | 0.00543 | -0.01 | 38.005
1.5 | 0.276 | 0.00556 | -0.01 | 49.579
2 | 0.345 | 0.00576 | -0.011 | 59.845
2.5 | 0.413 | 0.00603 | -0.012 | 68.57
3 | 0.482 | 0.00643 | -0.012 | 74.837
3.5 | 0.549 | 0.00685 | -0.013 | 80.195
4 | 0.616 | 0.00755 | -0.013 | 81.498
4.5 | 0.681 | 0.00787 | -0.014 | 86.55
5 | 0.743 | 0.00825 | -0.015 | 90.101
5.5 | 0.802 | 0.00872 | -0.015 | 91.984
6 | 0.855 | 0.00922 | -0.016 | 92.815
6.5 | 0.899 | 0.00926 | -0.016 | 97.012
7 | 0.929 | 0.01041 | -0.017 | 89.257
7.5 | 0.938 | 0.01124 | -0.017 | 83.436
8 | 0.902 | 0.01263 | -0.018 | 71.451
8.5 | 0.596 | 0.014 | -0.018 | 42.601
9 | 0.599 | 0.02197 | -0.018 | 27.27
9.5 | 0.658 | 0.01519 | -0.019 | 43.337
10 | 0.684 | 0.0175 | -0.019 | 39.12
10.5 | 0.696 | 0.02399 | -0.019 | 29.025
11 | 0.63 | 0.07553 | -0.011 | 8.338
11.5 | 0.772 | 0.02139 | -0.021 | 36.081
12 | 0.788 | 0.02729 | -0.021 | 28.875
12.5 | 0.756 | 0.05728 | -0.018 | 13.196
13 | 0.745 | 0.08713 | -0.014 | 8.549
13.5 | 0.855 | 0.04033 | -0.021 | 21.198
14 | 0.843 | 0.06366 | -0.02 | 13.248
14.5 | 0.862 | 0.07317 | -0.019 | 11.787
15 | 0.851 | 0.10669 | -0.016 | 7.977
15.5 | 0.877 | 0.11025 | -0.016 | 7.955
16 | 0.911 | 0.10987 | -0.017 | 8.295
16.5 | 0.94 | 0.11474 | -0.018 | 8.193
17 | 0.954 | 0.1385 | -0.016 | 6.888
17.5 | 0.982 | 0.14282 | -0.017 | 6.875
18 | 1.011 | 0.14833 | -0.018 | 6.813
18.5 | 1.039 | 0.15173 | -0.019 | 6.848
19 | 1.064 | 0.16253 | -0.019 | 6.549
19.5 | 1.088 | 0.17536 | -0.019 | 6.204
20 | 1.116 | 0.18078 | -0.019 | 6.174

## 128. Re 14M Mach 0.50 (2)
BIGFOIL.COM POLAR EXPORT
NACA63-113 a=0.0
NACA63-113 a=0.0 |  |  |  | Cl Max: | 1.2372 | at alpha= | 8.5 | deg
XFOIL ncrit=9 |  |  |  | L/D Max: | 121.357 | at alpha= | 7.5 | deg
Re: | 14000000 |  |  | Cd Min: | 0.12252 | at alpha= | -13.5 | deg
Mach: | 0.5 |  |  | Cl=0 at alpha= | -0.50659 | deg
|  |  |  | @ Cl=0.1, Cd= | 0.0039133
|  |  |  | @ Cl=0.4, Cd= | 0.0049005
|  |  |  | @ Cl=0.6, Cd= | 0.0062102
alpha (deg) | Cl | Cd | Cm | Cl/Cd
-13.5 | -0.7824 | 0.12252 | 0.007 | -6.3859
-13 | -0.7927 | 0.10975 | -0.0016 | -7.2228
-12.5 | -0.8087 | 0.09643 | -0.0107 | -8.3864
-12 | -0.8234 | 0.08331 | -0.0191 | -9.8836
-11.5 | -0.8429 | 0.06902 | -0.0294 | -12.2124
-11 | -0.8676 | 0.0564 | -0.0389 | -15.383
-10.5 | -0.8969 | 0.04557 | -0.0459 | -19.6818
-10 | -0.9312 | 0.03622 | -0.0496 | -25.7096
-9.5 | -0.9688 | 0.02845 | -0.049 | -34.0527
-9 | -1.0037 | 0.02253 | -0.0433 | -44.5495
-8.5 | -1.0331 | 0.01774 | -0.0326 | -58.2356
-8 | -1.0282 | 0.01254 | -0.0242 | -81.9936
-7.5 | -0.986 | 0.00961 | -0.0178 | -102.6015
-7 | -0.9184 | 0.0085 | -0.0142 | -108.0471
-6.5 | -0.8457 | 0.00789 | -0.0118 | -107.1863
-6 | -0.7727 | 0.00742 | -0.0101 | -104.1375
-5.5 | -0.6999 | 0.00705 | -0.0089 | -99.2766
-5 | -0.6275 | 0.00676 | -0.008 | -92.8254
-4.5 | -0.5557 | 0.00648 | -0.0074 | -85.7562
-4 | -0.4845 | 0.00623 | -0.0071 | -77.7689
-3.5 | -0.4135 | 0.00601 | -0.007 | -68.802
-3 | -0.343 | 0.00581 | -0.0071 | -59.0361
-2.5 | -0.2735 | 0.00552 | -0.0073 | -49.5471
-2 | -0.2044 | 0.0052 | -0.0076 | -39.3077
-1.5 | -0.1357 | 0.00486 | -0.008 | -27.9218
-1 | -0.0674 | 0.00442 | -0.0085 | -15.2489
-0.5 | 0.0009 | 0.00399 | -0.0092 | 0.22556
0 | 0.0708 | 0.00393 | -0.0099 | 18.0153
0.5 | 0.1406 | 0.00389 | -0.0106 | 36.144
1 | 0.2104 | 0.00399 | -0.0112 | 52.7318
1.5 | 0.2802 | 0.00414 | -0.0119 | 67.6812
2 | 0.3491 | 0.00447 | -0.0124 | 78.0984
2.5 | 0.4165 | 0.00504 | -0.0127 | 82.6389
3 | 0.4849 | 0.00547 | -0.0128 | 88.6472
3.5 | 0.5534 | 0.00589 | -0.0128 | 93.9559
4 | 0.6218 | 0.00636 | -0.0126 | 97.7673
4.5 | 0.6915 | 0.00671 | -0.0122 | 103.0551
5 | 0.7619 | 0.00703 | -0.0117 | 108.3784
5.5 | 0.8328 | 0.00737 | -0.0109 | 112.9986
6 | 0.9041 | 0.00773 | -0.0097 | 116.9599
6.5 | 0.9754 | 0.00815 | -0.0082 | 119.681
7 | 1.0468 | 0.00863 | -0.0062 | 121.2978
7.5 | 1.1177 | 0.00921 | -0.0036 | 121.3572
8 | 1.1862 | 0.00998 | 0 | 118.8577
8.5 | 1.2372 | 0.01164 | 0.0063 | 106.2887
9 | 1.2321 | 0.01451 | 0.0185 | 84.9139
9.5 | 1.2011 | 0.01907 | 0.0288 | 62.9837
10 | 1.1674 | 0.02544 | 0.0348 | 45.8884
10.5 | 1.1342 | 0.03294 | 0.0372 | 34.4323
11 | 1.0987 | 0.04183 | 0.0362 | 26.2658
11.5 | 1.0661 | 0.05185 | 0.032 | 20.5612
13.5 | 0.9703 | 0.10315 | -0.001 | 9.4067

## 129. Re 16M Mach 0.00 (1)
BIGFOIL.COM POLAR EXPORT
NACA63-113 a=0.0
NACA63-113 a=0.0 |  |  |  | Cl Max: | 1.153 | at alpha= | 12 | deg
JavaFoil+Calcfoil stall+Eppler ext transition |  |  |  | L/D Max: | 115.526 | at alpha= | 9.5 | deg
Re: | 16000000 |  |  | Cd Min: | 0.00508 | at alpha= | 0 | deg
Mach: | 0 |  |  | Cl=0 at alpha= | -0.49167 | deg
|  |  |  | @ Cl=0.1, Cd= | 0.0051278
|  |  |  | @ Cl=0.4, Cd= | 0.005852
|  |  |  | @ Cl=0.6, Cd= | 0.006917
alpha (deg) | Cl | Cd | Cm | Cl/Cd
-17.5 | -0.793 | 0.11562 | 0.006 | -6.858
-17 | -0.816 | 0.10701 | 0.006 | -7.628
-16.5 | -0.861 | 0.07972 | 0.006 | -10.803
-16 | -0.945 | 0.0376 | 0.007 | -25.12
-15.5 | -0.977 | 0.02995 | 0.007 | -32.62
-15 | -1.01 | 0.0229 | 0.006 | -44.117
-14.5 | -1.032 | 0.01964 | 0.006 | -52.56
-14 | -1.052 | 0.01665 | 0.006 | -63.18
-13.5 | -1.064 | 0.01499 | 0.005 | -70.979
-13 | -1.068 | 0.01416 | 0.005 | -75.431
-12.5 | -1.074 | 0.01256 | 0.005 | -85.506
-12 | -1.071 | 0.01189 | 0.004 | -90.091
-11.5 | -1.06 | 0.01058 | 0.004 | -100.253
-11 | -1.045 | 0.01061 | 0.003 | -98.492
-10.5 | -1.02 | 0.01011 | 0.003 | -100.84
-10 | -0.99 | 0.00955 | 0.002 | -103.755
-9.5 | -0.958 | 0.00912 | 0.002 | -105.039
-9 | -0.921 | 0.00885 | 0.001 | -104.032
-8.5 | -0.881 | 0.00849 | 0.001 | -103.829
-8 | -0.839 | 0.00819 | 0.001 | -102.361
-7.5 | -0.793 | 0.00788 | 0 | -100.668
-7 | -0.745 | 0.00759 | 0 | -98.153
-6.5 | -0.694 | 0.00738 | -0.001 | -94.018
-6 | -0.642 | 0.00719 | -0.001 | -89.253
-5.5 | -0.588 | 0.00701 | -0.002 | -83.891
-5 | -0.532 | 0.00688 | -0.002 | -77.416
-4.5 | -0.476 | 0.0067 | -0.003 | -71.029
-4 | -0.418 | 0.00652 | -0.003 | -64.017
-3.5 | -0.359 | 0.00636 | -0.004 | -56.453
-3 | -0.3 | 0.00626 | -0.004 | -47.969
-2.5 | -0.241 | 0.00586 | -0.005 | -41.085
-2 | -0.181 | 0.0056 | -0.005 | -32.306
-1.5 | -0.121 | 0.00538 | -0.006 | -22.531
-1 | -0.061 | 0.00527 | -0.006 | -11.614
-0.5 | -0.001 | 0.00516 | -0.007 | -0.235
0 | 0.059 | 0.00508 | -0.007 | 11.592
0.5 | 0.119 | 0.00515 | -0.008 | 23.074
1 | 0.179 | 0.00525 | -0.009 | 34.073
1.5 | 0.239 | 0.00537 | -0.009 | 44.48
2 | 0.299 | 0.00552 | -0.01 | 54.103
2.5 | 0.358 | 0.00567 | -0.01 | 63.254
3 | 0.418 | 0.00593 | -0.011 | 70.395
3.5 | 0.477 | 0.00622 | -0.011 | 76.665
4 | 0.535 | 0.00643 | -0.012 | 83.264
4.5 | 0.593 | 0.00689 | -0.012 | 86.154
5 | 0.65 | 0.00711 | -0.013 | 91.45
5.5 | 0.706 | 0.00734 | -0.013 | 96.267
6 | 0.761 | 0.00761 | -0.014 | 100.014
6.5 | 0.814 | 0.00781 | -0.014 | 104.146
7 | 0.865 | 0.00817 | -0.015 | 105.921
7.5 | 0.914 | 0.00845 | -0.015 | 108.234
8 | 0.961 | 0.00881 | -0.016 | 109.048
8.5 | 1.003 | 0.00923 | -0.016 | 108.661
9 | 1.04 | 0.00921 | -0.017 | 112.905
9.5 | 1.073 | 0.00929 | -0.017 | 115.526
10 | 1.1 | 0.01033 | -0.018 | 106.513
10.5 | 1.121 | 0.01089 | -0.018 | 102.991
11 | 1.137 | 0.0115 | -0.018 | 98.833
11.5 | 1.147 | 0.01216 | -0.019 | 94.327
12 | 1.153 | 0.01293 | -0.019 | 89.179
12.5 | 1.152 | 0.01404 | -0.02 | 82.069
13 | 1.146 | 0.01537 | -0.02 | 74.583
13.5 | 1.136 | 0.01692 | -0.02 | 67.146
14 | 1.121 | 0.01876 | -0.021 | 59.758
14.5 | 1.097 | 0.02229 | -0.021 | 49.215
15 | 1.079 | 0.02375 | -0.021 | 45.428
15.5 | 1.045 | 0.02986 | -0.021 | 34.985
16 | 1.015 | 0.03449 | -0.021 | 29.425
16.5 | 0.969 | 0.04695 | -0.021 | 20.642
17 | 0.929 | 0.05866 | -0.02 | 15.838

## 130. Re 16M Mach 0.00 (2)
BIGFOIL.COM POLAR EXPORT
NACA63-113 a=0.0
NACA63-113 a=0.0 |  |  |  | Cl Max: | 1.8081 | at alpha= | 20 | deg
XFOIL ncrit=9 |  |  |  | L/D Max: | 130.961 | at alpha= | 11 | deg
Re: | 16000000 |  |  | Cd Min: | 0.03761 | at alpha= | 20 | deg
Mach: | 0 |  |  | Cl=0 at alpha= | -0.50606 | deg
|  |  |  | @ Cl=0.1, Cd= | 0.0039629
|  |  |  | @ Cl=0.4, Cd= | 0.0050853
|  |  |  | @ Cl=0.6, Cd= | 0.0060677
alpha (deg) | Cl | Cd | Cm | Cl/Cd
-20 | -1.8174 | 0.02892 | -0.0323 | -62.8423
-19.5 | -1.8062 | 0.02592 | -0.0309 | -69.6836
-19 | -1.7927 | 0.02333 | -0.0291 | -76.841
-18.5 | -1.7768 | 0.02115 | -0.0267 | -84.0095
-18 | -1.7585 | 0.01935 | -0.024 | -90.8786
-17.5 | -1.7388 | 0.01789 | -0.0207 | -97.194
-17 | -1.721 | 0.01667 | -0.0164 | -103.2394
-16.5 | -1.7032 | 0.0158 | -0.011 | -107.7975
-16 | -1.6666 | 0.01499 | -0.0087 | -111.1808
-15.5 | -1.6259 | 0.01425 | -0.007 | -114.0982
-15 | -1.5856 | 0.0137 | -0.005 | -115.7372
-14 | -1.4949 | 0.01245 | -0.0028 | -120.0723
-13.5 | -1.4476 | 0.0118 | -0.002 | -122.678
-13 | -1.3986 | 0.01123 | -0.0013 | -124.5414
-12 | -1.2967 | 0.01023 | -0.0006 | -126.7546
-10 | -1.083 | 0.0087 | -0.0003 | -124.4828
-9.5 | -1.0286 | 0.00832 | -0.0003 | -123.6298
-9 | -0.9737 | 0.00796 | -0.0004 | -122.3241
-8.5 | -0.9182 | 0.00766 | -0.0006 | -119.8695
-8 | -0.8621 | 0.0074 | -0.0008 | -116.5
-7.5 | -0.8058 | 0.00715 | -0.0011 | -112.6993
-7 | -0.7494 | 0.00687 | -0.0014 | -109.083
-6.5 | -0.6925 | 0.00664 | -0.0017 | -104.2922
-6 | -0.6353 | 0.00644 | -0.0021 | -98.6491
-5.5 | -0.578 | 0.00624 | -0.0025 | -92.6282
-5 | -0.5205 | 0.00605 | -0.003 | -86.0331
-4.5 | -0.4627 | 0.00589 | -0.0034 | -78.5569
-4 | -0.4048 | 0.00572 | -0.0039 | -70.7692
-3.5 | -0.3468 | 0.00556 | -0.0044 | -62.3741
-3 | -0.2889 | 0.00538 | -0.0049 | -53.6989
-2.5 | -0.2311 | 0.00515 | -0.0054 | -44.8738
-2 | -0.1731 | 0.00495 | -0.0059 | -34.9697
-1.5 | -0.1151 | 0.00473 | -0.0065 | -24.334
-1 | -0.0571 | 0.00449 | -0.0071 | -12.7171
0 | 0.0585 | 0.00397 | -0.0084 | 14.7355
0.5 | 0.1169 | 0.00396 | -0.009 | 29.5202
1 | 0.1752 | 0.004 | -0.0096 | 43.8
1.5 | 0.2335 | 0.00412 | -0.0103 | 56.6748
2 | 0.2906 | 0.00455 | -0.0108 | 63.8681
2.5 | 0.3481 | 0.00486 | -0.0113 | 71.6255
3 | 0.4057 | 0.00511 | -0.0119 | 79.3933
3.5 | 0.463 | 0.0054 | -0.0124 | 85.7407
4 | 0.5203 | 0.00567 | -0.0128 | 91.7637
4.5 | 0.5772 | 0.00598 | -0.0132 | 96.5217
5 | 0.6344 | 0.0062 | -0.0136 | 102.3226
5.5 | 0.6914 | 0.00643 | -0.0141 | 107.5272
6 | 0.7483 | 0.00665 | -0.0144 | 112.5263
6.5 | 0.8048 | 0.0069 | -0.0148 | 116.6377
7 | 0.8613 | 0.00714 | -0.0151 | 120.6303
7.5 | 0.9171 | 0.00743 | -0.0154 | 123.432
8 | 0.9728 | 0.00769 | -0.0157 | 126.502
8.5 | 1.0277 | 0.00804 | -0.0158 | 127.8234
9 | 1.0825 | 0.00834 | -0.0159 | 129.7962
9.5 | 1.1367 | 0.00868 | -0.016 | 130.9562
10 | 1.1899 | 0.0091 | -0.0159 | 130.7582
10.5 | 1.2428 | 0.0095 | -0.0159 | 130.8211
11 | 1.2952 | 0.00989 | -0.0157 | 130.9606
11.5 | 1.3464 | 0.01036 | -0.0154 | 129.9614
12 | 1.3961 | 0.01088 | -0.0149 | 128.318
12.5 | 1.4446 | 0.01143 | -0.0142 | 126.3867
13 | 1.4924 | 0.01193 | -0.0134 | 125.0964
14 | 1.5805 | 0.013 | -0.0107 | 121.5769
14.5 | 1.621 | 0.01379 | -0.0089 | 117.5489
15 | 1.6567 | 0.01469 | -0.0065 | 112.7774
15.5 | 1.6736 | 0.01562 | -0.0009 | 107.1447
16 | 1.6918 | 0.0168 | 0.0036 | 100.7024
16.5 | 1.7135 | 0.01816 | 0.0068 | 94.3557
17 | 1.734 | 0.01981 | 0.0097 | 87.5315
17.5 | 1.7529 | 0.02176 | 0.0121 | 80.5561
18 | 1.7708 | 0.02397 | 0.0141 | 73.8757
18.5 | 1.7839 | 0.02672 | 0.0159 | 66.7627
19 | 1.7986 | 0.02956 | 0.0171 | 60.8457
19.5 | 1.804 | 0.03337 | 0.0181 | 54.0605
20 | 1.8081 | 0.03761 | 0.0185 | 48.075

## 131. Re 16M Mach 0.10 (1)
BIGFOIL.COM POLAR EXPORT
NACA63-113 a=0.0
NACA63-113 a=0.0 |  |  |  | Cl Max: | 1.142 | at alpha= | 12 | deg
JavaFoil+Calcfoil stall+Eppler ext transition |  |  |  | L/D Max: | 114.056 | at alpha= | 9.5 | deg
Re: | 16000000 |  |  | Cd Min: | 0.00508 | at alpha= | 0 | deg
Mach: | 0.1 |  |  | Cl=0 at alpha= | -0.49167 | deg
|  |  |  | @ Cl=0.1, Cd= | 0.0051278
|  |  |  | @ Cl=0.4, Cd= | 0.00585
|  |  |  | @ Cl=0.6, Cd= | 0.0069438
alpha (deg) | Cl | Cd | Cm | Cl/Cd
-17.5 | -0.742 | 0.12485 | 0.005 | -5.942
-17 | -0.769 | 0.11346 | 0.005 | -6.782
-16.5 | -0.805 | 0.09512 | 0.006 | -8.463
-16 | -0.874 | 0.05592 | 0.006 | -15.633
-15.5 | -0.929 | 0.0359 | 0.007 | -25.882
-15 | -0.972 | 0.02557 | 0.006 | -38.01
-14.5 | -0.999 | 0.02142 | 0.006 | -46.65
-14 | -1.026 | 0.01756 | 0.006 | -58.426
-13.5 | -1.042 | 0.01564 | 0.005 | -66.614
-13 | -1.05 | 0.01473 | 0.005 | -71.304
-12.5 | -1.06 | 0.01289 | 0.005 | -82.28
-12 | -1.06 | 0.01215 | 0.004 | -87.201
-11.5 | -1.051 | 0.01141 | 0.004 | -92.172
-11 | -1.041 | 0.0106 | 0.003 | -98.168
-10.5 | -1.017 | 0.01027 | 0.003 | -99.026
-10 | -0.989 | 0.00961 | 0.002 | -102.963
-9.5 | -0.957 | 0.00922 | 0.002 | -103.815
-9 | -0.922 | 0.00886 | 0.001 | -104.036
-8.5 | -0.883 | 0.00854 | 0.001 | -103.429
-8 | -0.841 | 0.00822 | 0.001 | -102.263
-7.5 | -0.795 | 0.0079 | 0 | -100.682
-7 | -0.747 | 0.00765 | 0 | -97.706
-6.5 | -0.697 | 0.0074 | -0.001 | -94.197
-6 | -0.645 | 0.00724 | -0.001 | -88.992
-5.5 | -0.59 | 0.00706 | -0.002 | -83.665
-5 | -0.535 | 0.00689 | -0.002 | -77.666
-4.5 | -0.478 | 0.0067 | -0.003 | -71.291
-4 | -0.42 | 0.00653 | -0.003 | -64.287
-3.5 | -0.361 | 0.00636 | -0.004 | -56.704
-3 | -0.302 | 0.00626 | -0.004 | -48.188
-2.5 | -0.242 | 0.00586 | -0.005 | -41.27
-2 | -0.182 | 0.00561 | -0.005 | -32.452
-1.5 | -0.122 | 0.00538 | -0.006 | -22.65
-1 | -0.062 | 0.00527 | -0.006 | -11.674
-0.5 | -0.001 | 0.00518 | -0.007 | -0.235
0 | 0.059 | 0.00508 | -0.008 | 11.656
0.5 | 0.119 | 0.00515 | -0.008 | 23.2
1 | 0.18 | 0.00524 | -0.009 | 34.269
1.5 | 0.24 | 0.00536 | -0.009 | 44.726
2 | 0.3 | 0.00551 | -0.01 | 54.427
2.5 | 0.36 | 0.00569 | -0.01 | 63.328
3 | 0.42 | 0.00593 | -0.011 | 70.744
3.5 | 0.479 | 0.00622 | -0.011 | 77.024
4 | 0.538 | 0.00643 | -0.012 | 83.699
4.5 | 0.596 | 0.00693 | -0.012 | 86.004
5 | 0.654 | 0.00713 | -0.013 | 91.613
5.5 | 0.71 | 0.00739 | -0.013 | 96.062
6 | 0.764 | 0.00761 | -0.014 | 100.373
6.5 | 0.817 | 0.00789 | -0.014 | 103.551
7 | 0.869 | 0.00818 | -0.015 | 106.198
7.5 | 0.918 | 0.00855 | -0.015 | 107.393
8 | 0.964 | 0.0089 | -0.016 | 108.39
8.5 | 1.006 | 0.00893 | -0.016 | 112.593
9 | 1.042 | 0.00936 | -0.017 | 111.275
9.5 | 1.074 | 0.00941 | -0.017 | 114.056
10 | 1.099 | 0.01044 | -0.018 | 105.284
10.5 | 1.118 | 0.01104 | -0.018 | 101.32
11 | 1.132 | 0.01162 | -0.018 | 97.409
11.5 | 1.14 | 0.01238 | -0.019 | 92.035
12 | 1.142 | 0.01328 | -0.019 | 85.967
12.5 | 1.137 | 0.01458 | -0.02 | 77.973
13 | 1.127 | 0.01617 | -0.02 | 69.689
13.5 | 1.112 | 0.01797 | -0.02 | 61.884
14 | 1.095 | 0.01958 | -0.021 | 55.901
14.5 | 1.07 | 0.02234 | -0.021 | 47.896
15 | 1.032 | 0.02887 | -0.021 | 35.748
15.5 | 1 | 0.03345 | -0.021 | 29.891
16 | 0.953 | 0.04486 | -0.02 | 21.253
16.5 | 0.908 | 0.05783 | -0.02 | 15.699
17 | 0.853 | 0.08035 | -0.019 | 10.616

## 132. Re 16M Mach 0.10 (2)
BIGFOIL.COM POLAR EXPORT
NACA63-113 a=0.0
NACA63-113 a=0.0 |  |  |  | Cl Max: | 1.7868 | at alpha= | 19 | deg
XFOIL ncrit=9 |  |  |  | L/D Max: | 130.584 | at alpha= | 10.5 | deg
Re: | 16000000 |  |  | Cd Min: | 0.04263 | at alpha= | 20 | deg
Mach: | 0.1 |  |  | Cl=0 at alpha= | -0.50645 | deg
|  |  |  | @ Cl=0.1, Cd= | 0.003963
|  |  |  | @ Cl=0.4, Cd= | 0.0050967
|  |  |  | @ Cl=0.6, Cd= | 0.0060733
alpha (deg) | Cl | Cd | Cm | Cl/Cd
-20 | -1.7988 | 0.03304 | -0.0363 | -54.4431
-19.5 | -1.7921 | 0.02927 | -0.0354 | -61.2265
-19 | -1.7828 | 0.02599 | -0.0339 | -68.5956
-18.5 | -1.7717 | 0.02315 | -0.0317 | -76.5313
-18 | -1.7548 | 0.02096 | -0.0292 | -83.7214
-17.5 | -1.7383 | 0.01902 | -0.0259 | -91.3933
-17 | -1.7192 | 0.01753 | -0.0222 | -98.0719
-16.5 | -1.7013 | 0.0164 | -0.0172 | -103.7378
-16 | -1.6772 | 0.01553 | -0.0125 | -107.9974
-15 | -1.5983 | 0.01409 | -0.0079 | -113.4351
-14.5 | -1.5536 | 0.01346 | -0.0063 | -115.4235
-14 | -1.5069 | 0.01282 | -0.0051 | -117.5429
-13.5 | -1.4596 | 0.01211 | -0.0039 | -120.5285
-13 | -1.4102 | 0.0115 | -0.0031 | -122.6261
-12.5 | -1.3597 | 0.01091 | -0.0024 | -124.6288
-12 | -1.3078 | 0.01039 | -0.0018 | -125.871
-11.5 | -1.2547 | 0.00995 | -0.0015 | -126.1005
-11 | -1.2008 | 0.00955 | -0.0013 | -125.7382
-10.5 | -1.1463 | 0.00918 | -0.0011 | -124.8693
-10 | -1.0915 | 0.00881 | -0.001 | -123.8933
-9.5 | -1.0365 | 0.00841 | -0.0009 | -123.2461
-9 | -0.9811 | 0.00803 | -0.0009 | -122.1793
-8.5 | -0.925 | 0.00771 | -0.001 | -119.9741
-8 | -0.8684 | 0.00744 | -0.0012 | -116.7204
-7.5 | -0.8115 | 0.00719 | -0.0014 | -112.8651
-7 | -0.7546 | 0.0069 | -0.0017 | -109.3623
-6.5 | -0.6972 | 0.00667 | -0.002 | -104.5277
-6 | -0.6396 | 0.00646 | -0.0023 | -99.0093
-5.5 | -0.5818 | 0.00625 | -0.0027 | -93.088
-5 | -0.5238 | 0.00607 | -0.0031 | -86.2932
-4.5 | -0.4656 | 0.0059 | -0.0035 | -78.9153
-4 | -0.4074 | 0.00573 | -0.004 | -71.0995
-3.5 | -0.349 | 0.00557 | -0.0045 | -62.6571
-3 | -0.2906 | 0.00539 | -0.005 | -53.9147
-2.5 | -0.2325 | 0.00516 | -0.0055 | -45.0581
-2 | -0.1741 | 0.00496 | -0.006 | -35.1008
-1.5 | -0.1157 | 0.00474 | -0.0066 | -24.4093
-1 | -0.0574 | 0.00449 | -0.0071 | -12.784
0 | 0.0589 | 0.00397 | -0.0084 | 14.8363
0.5 | 0.1176 | 0.00396 | -0.009 | 29.697
1 | 0.1764 | 0.004 | -0.0097 | 44.1
1.5 | 0.235 | 0.00412 | -0.0103 | 57.0388
2 | 0.2924 | 0.00455 | -0.0109 | 64.2637
2.5 | 0.3502 | 0.00486 | -0.0114 | 72.0576
3.5 | 0.4659 | 0.00541 | -0.0124 | 86.1183
4 | 0.5235 | 0.00569 | -0.0128 | 92.0035
4.5 | 0.5808 | 0.006 | -0.0132 | 96.8
5 | 0.6384 | 0.00622 | -0.0136 | 102.6367
5.5 | 0.6959 | 0.00645 | -0.014 | 107.8915
6 | 0.7533 | 0.00668 | -0.0144 | 112.7695
6.5 | 0.8102 | 0.00693 | -0.0147 | 116.912
7 | 0.8671 | 0.00718 | -0.015 | 120.766
7.5 | 0.9234 | 0.00747 | -0.0152 | 123.6145
8 | 0.9797 | 0.00774 | -0.0154 | 126.5762
8.5 | 1.035 | 0.0081 | -0.0154 | 127.7778
9 | 1.0904 | 0.0084 | -0.0155 | 129.8095
9.5 | 1.145 | 0.00877 | -0.0155 | 130.5587
10 | 1.1987 | 0.0092 | -0.0153 | 130.2935
10.5 | 1.2523 | 0.00959 | -0.0151 | 130.5839
11 | 1.3052 | 0.01001 | -0.0148 | 130.3896
11.5 | 1.3563 | 0.01054 | -0.0143 | 128.6812
12 | 1.4065 | 0.01108 | -0.0136 | 126.9404
12.5 | 1.4558 | 0.01162 | -0.0128 | 125.284
13 | 1.5036 | 0.01214 | -0.0118 | 123.855
13.5 | 1.547 | 0.01262 | -0.0099 | 122.5832
14 | 1.5903 | 0.01337 | -0.0083 | 118.9454
14.5 | 1.6284 | 0.01427 | -0.006 | 114.1135
15 | 1.6555 | 0.01517 | -0.0017 | 109.1299
15.5 | 1.6709 | 0.01628 | 0.0038 | 102.6351
16 | 1.6923 | 0.01761 | 0.0076 | 96.0988
16.5 | 1.714 | 0.01918 | 0.0107 | 89.3639
17 | 1.734 | 0.02107 | 0.0134 | 82.2971
17.5 | 1.7475 | 0.02362 | 0.016 | 73.9839
18 | 1.7674 | 0.02593 | 0.0177 | 68.1604
18.5 | 1.7731 | 0.02954 | 0.0194 | 60.0237
19 | 1.7868 | 0.03274 | 0.0204 | 54.5754
19.5 | 1.7855 | 0.03754 | 0.0209 | 47.5626
20 | 1.7862 | 0.04263 | 0.0206 | 41.9001

## 133. Re 16M Mach 0.25 (1)
BIGFOIL.COM POLAR EXPORT
NACA63-113 a=0.0
NACA63-113 a=0.0 |  |  |  | Cl Max: | 1.086 | at alpha= | 10.5 | deg
JavaFoil+Calcfoil stall+Eppler ext transition |  |  |  | L/D Max: | 109.761 | at alpha= | 9 | deg
Re: | 16000000 |  |  | Cd Min: | 0.00512 | at alpha= | 0 | deg
Mach: | 0.25 |  |  | Cl=0 at alpha= | -0.49194 | deg
|  |  |  | @ Cl=0.1, Cd= | 0.0051703
|  |  |  | @ Cl=0.4, Cd= | 0.0058775
|  |  |  | @ Cl=0.6, Cd= | 0.11295
alpha (deg) | Cl | Cd | Cm | Cl/Cd
-16 | -0.498 | 0.12188 | 0.004 | -4.082
-15.5 | -0.554 | 0.11468 | 0.004 | -4.834
-15 | -0.609 | 0.103 | 0.004 | -5.916
-14.5 | -0.661 | 0.09193 | 0.004 | -7.194
-14 | -0.716 | 0.07691 | 0.004 | -9.309
-13.5 | -0.814 | 0.03789 | 0.005 | -21.484
-13 | -0.889 | 0.02184 | 0.005 | -40.696
-12.5 | -0.938 | 0.01618 | 0.005 | -57.998
-12 | -0.962 | 0.01505 | 0.004 | -63.919
-11.5 | -0.979 | 0.01307 | 0.004 | -74.93
-11 | -0.986 | 0.01175 | 0.003 | -83.897
-10.5 | -0.982 | 0.01053 | 0.003 | -93.226
-10 | -0.972 | 0.01032 | 0.002 | -94.141
-9.5 | -0.95 | 0.00978 | 0.002 | -97.08
-9 | -0.921 | 0.00934 | 0.002 | -98.713
-8.5 | -0.888 | 0.00894 | 0.001 | -99.367
-8 | -0.85 | 0.00855 | 0.001 | -99.45
-7.5 | -0.807 | 0.00819 | 0 | -98.544
-7 | -0.761 | 0.00786 | 0 | -96.767
-6.5 | -0.712 | 0.00758 | -0.001 | -93.881
-6 | -0.659 | 0.00737 | -0.001 | -89.48
-5.5 | -0.605 | 0.00717 | -0.002 | -84.353
-5 | -0.548 | 0.00698 | -0.003 | -78.579
-4.5 | -0.49 | 0.00678 | -0.003 | -72.29
-4 | -0.431 | 0.00661 | -0.004 | -65.165
-3.5 | -0.371 | 0.00648 | -0.004 | -57.204
-3 | -0.31 | 0.00632 | -0.005 | -48.983
-2.5 | -0.249 | 0.00593 | -0.005 | -41.913
-2 | -0.187 | 0.00565 | -0.006 | -33.104
-1.5 | -0.125 | 0.00543 | -0.006 | -23.053
-1 | -0.063 | 0.00529 | -0.007 | -11.966
-0.5 | -0.001 | 0.00517 | -0.007 | -0.242
0 | 0.061 | 0.00512 | -0.008 | 11.884
0.5 | 0.123 | 0.0052 | -0.008 | 23.605
1 | 0.185 | 0.00529 | -0.009 | 34.929
1.5 | 0.247 | 0.00538 | -0.009 | 45.791
2 | 0.308 | 0.00557 | -0.01 | 55.409
2.5 | 0.37 | 0.00573 | -0.01 | 64.552
3 | 0.431 | 0.00603 | -0.011 | 71.552
3.5 | 0.492 | 0.00632 | -0.011 | 77.905
4 | 0.553 | 0.00654 | -0.012 | 84.431
4.5 | 0.612 | 0.00704 | -0.012 | 86.944
5 | 0.671 | 0.00731 | -0.013 | 91.675
5.5 | 0.728 | 0.00756 | -0.014 | 96.274
6 | 0.783 | 0.00781 | -0.014 | 100.226
6.5 | 0.836 | 0.00815 | -0.015 | 102.546
7 | 0.887 | 0.00846 | -0.015 | 104.867
7.5 | 0.935 | 0.00892 | -0.016 | 104.89
8 | 0.98 | 0.00895 | -0.016 | 109.499
8.5 | 1.016 | 0.00943 | -0.017 | 107.785
9 | 1.046 | 0.00953 | -0.017 | 109.761
9.5 | 1.068 | 0.01061 | -0.018 | 100.68
10 | 1.082 | 0.01119 | -0.018 | 96.688
10.5 | 1.086 | 0.01207 | -0.018 | 89.961
11 | 1.084 | 0.0128 | -0.019 | 84.685
11.5 | 1.07 | 0.01418 | -0.019 | 75.462
12 | 1.047 | 0.0157 | -0.02 | 66.689
12.5 | 1.013 | 0.01812 | -0.02 | 55.926
13 | 0.97 | 0.02128 | -0.02 | 45.563
13.5 | 0.907 | 0.02907 | -0.02 | 31.198
14 | 0.826 | 0.04557 | -0.019 | 18.134
14.5 | 0.744 | 0.06755 | -0.017 | 11.017
15 | 0.662 | 0.096 | -0.015 | 6.898
15.5 | 0.597 | 0.11295 | -0.013 | 5.284

## 134. Re 16M Mach 0.25 (2)
BIGFOIL.COM POLAR EXPORT
NACA63-113 a=0.0
NACA63-113 a=0.0 |  |  |  | Cl Max: | 1.7062 | at alpha= | 18 | deg
XFOIL ncrit=9 |  |  |  | L/D Max: | 128.729 | at alpha= | 9 | deg
Re: | 16000000 |  |  | Cd Min: | 0.08018 | at alpha= | 20 | deg
Mach: | 0.25 |  |  | Cl=0 at alpha= | -0.50168 | deg
|  |  |  | @ Cl=0.1, Cd= | 0.0039472
|  |  |  | @ Cl=0.4, Cd= | 0.005073
|  |  |  | @ Cl=0.6, Cd= | 0.0060948
alpha (deg) | Cl | Cd | Cm | Cl/Cd
-20 | -1.6063 | 0.07299 | -0.0355 | -22.0071
-19.5 | -1.6431 | 0.06074 | -0.0426 | -27.0514
-19 | -1.6663 | 0.05109 | -0.0471 | -32.615
-18.5 | -1.6744 | 0.04386 | -0.0492 | -38.176
-18 | -1.6812 | 0.03746 | -0.0501 | -44.8799
-17.5 | -1.6922 | 0.03139 | -0.0497 | -53.9089
-17 | -1.6877 | 0.02707 | -0.0479 | -62.3458
-16.5 | -1.6796 | 0.02347 | -0.045 | -71.5637
-16 | -1.6633 | 0.02079 | -0.0414 | -80.0048
-15.5 | -1.6448 | 0.01864 | -0.037 | -88.2403
-15 | -1.6251 | 0.01701 | -0.0316 | -95.5379
-14.5 | -1.6104 | 0.01606 | -0.0239 | -100.274
-14 | -1.5705 | 0.01497 | -0.0199 | -104.9098
-13.5 | -1.5229 | 0.01409 | -0.017 | -108.0837
-13 | -1.4725 | 0.01326 | -0.0145 | -111.0483
-12.5 | -1.422 | 0.01233 | -0.0121 | -115.3285
-12 | -1.3686 | 0.01153 | -0.0102 | -118.699
-11.5 | -1.3132 | 0.01086 | -0.0087 | -120.9208
-11 | -1.2564 | 0.01028 | -0.0074 | -122.2179
-10.5 | -1.1986 | 0.00978 | -0.0064 | -122.5562
-10 | -1.1401 | 0.00932 | -0.0056 | -122.3283
-9.5 | -1.0812 | 0.0089 | -0.0049 | -121.4831
-9 | -1.0224 | 0.00846 | -0.0043 | -120.8511
-8.5 | -0.9634 | 0.00805 | -0.0038 | -119.677
-8 | -0.9039 | 0.00769 | -0.0035 | -117.5423
-7.5 | -0.8439 | 0.0074 | -0.0033 | -114.0405
-7 | -0.7838 | 0.00712 | -0.0033 | -110.0843
-6.5 | -0.7238 | 0.00682 | -0.0033 | -106.129
-6 | -0.6634 | 0.00659 | -0.0034 | -100.6677
-5.5 | -0.6031 | 0.00636 | -0.0035 | -94.827
-5 | -0.5425 | 0.00617 | -0.0038 | -87.9254
-4.5 | -0.482 | 0.00597 | -0.0041 | -80.737
-4 | -0.4214 | 0.00579 | -0.0045 | -72.7807
-3.5 | -0.3608 | 0.00563 | -0.0049 | -64.0853
-3 | -0.3002 | 0.00545 | -0.0053 | -55.0826
-2.5 | -0.24 | 0.00522 | -0.0058 | -45.977
-2 | -0.1796 | 0.005 | -0.0063 | -35.92
-1.5 | -0.1194 | 0.00475 | -0.0068 | -25.1368
-1 | -0.0592 | 0.00448 | -0.0074 | -13.2143
-0.5 | 0.0002 | 0.00399 | -0.008 | 0.050125
0 | 0.0611 | 0.00396 | -0.0087 | 15.4293
0.5 | 0.1217 | 0.00394 | -0.0093 | 30.8883
1 | 0.1825 | 0.00399 | -0.01 | 45.7393
1.5 | 0.2431 | 0.00411 | -0.0106 | 59.1484
2 | 0.3025 | 0.00454 | -0.0112 | 66.63
2.5 | 0.3622 | 0.00489 | -0.0117 | 74.0695
3 | 0.4221 | 0.00518 | -0.0121 | 81.4865
4 | 0.5415 | 0.00579 | -0.0129 | 93.5233
4.5 | 0.601 | 0.0061 | -0.0132 | 98.5246
5 | 0.6609 | 0.00635 | -0.0135 | 104.0787
5.5 | 0.7208 | 0.00659 | -0.0137 | 109.3778
6 | 0.7806 | 0.00684 | -0.0139 | 114.1228
6.5 | 0.8403 | 0.00709 | -0.014 | 118.519
7 | 0.8996 | 0.0074 | -0.0139 | 121.5676
7.5 | 0.9589 | 0.00769 | -0.0139 | 124.6944
8 | 1.0175 | 0.00806 | -0.0136 | 126.2407
8.5 | 1.0762 | 0.0084 | -0.0133 | 128.119
9 | 1.1341 | 0.00881 | -0.0128 | 128.7287
9.5 | 1.1912 | 0.00929 | -0.0122 | 128.2239
10 | 1.2485 | 0.00972 | -0.0114 | 128.4465
10.5 | 1.3044 | 0.01024 | -0.0104 | 127.3828
11 | 1.3586 | 0.01087 | -0.0091 | 124.9862
11.5 | 1.4121 | 0.01149 | -0.0076 | 122.8982
12 | 1.4642 | 0.01212 | -0.0058 | 120.8086
12.5 | 1.5126 | 0.01289 | -0.0035 | 117.3468
13 | 1.556 | 0.01373 | -0.0003 | 113.3285
13.5 | 1.5901 | 0.01461 | 0.0044 | 108.8364
14 | 1.6069 | 0.01574 | 0.0112 | 102.0902
14.5 | 1.6287 | 0.01728 | 0.0162 | 94.2535
15 | 1.651 | 0.01918 | 0.0202 | 86.0792
15.5 | 1.6707 | 0.02154 | 0.0238 | 77.5627
16 | 1.6875 | 0.02438 | 0.0268 | 69.2166
16.5 | 1.6987 | 0.02791 | 0.0292 | 60.8635
17 | 1.7051 | 0.03214 | 0.031 | 53.0523
17.5 | 1.7029 | 0.03748 | 0.0318 | 45.4349
18 | 1.7062 | 0.04285 | 0.0318 | 39.818
18.5 | 1.692 | 0.05047 | 0.0303 | 33.5249
19 | 1.6806 | 0.05844 | 0.0278 | 28.7577
19.5 | 1.6557 | 0.06867 | 0.0233 | 24.111
20 | 1.627 | 0.08018 | 0.0173 | 20.2918

## 135. Re 16M Mach 0.50 (1)
BIGFOIL.COM POLAR EXPORT
NACA63-113 a=0.0
NACA63-113 a=0.0 |  |  |  | Cl Max: | 1.116 | at alpha= | 20 | deg
JavaFoil+Calcfoil stall+Eppler ext transition |  |  |  | L/D Max: | 99.459 | at alpha= | 6.5 | deg
Re: | 16000000 |  |  | Cd Min: | 0.00519 | at alpha= | 0 | deg
Mach: | 0.5 |  |  | Cl=0 at alpha= | -0.49275 | deg
|  |  |  | @ Cl=0.1, Cd= | 0.0052549
|  |  |  | @ Cl=0.4, Cd= | 0.0060265
|  |  |  | @ Cl=0.6, Cd= | 0.0072391
alpha (deg) | Cl | Cd | Cm | Cl/Cd
-20 | -1.074 | 0.17436 | 0.008 | -6.161
-19.5 | -1.047 | 0.16472 | 0.008 | -6.358
-19 | -1.018 | 0.16441 | 0.007 | -6.193
-18.5 | -0.991 | 0.15936 | 0.007 | -6.218
-18 | -0.963 | 0.15603 | 0.006 | -6.169
-17.5 | -0.938 | 0.13879 | 0.006 | -6.76
-17 | -0.912 | 0.12947 | 0.006 | -7.043
-16.5 | -0.883 | 0.1259 | 0.006 | -7.017
-16 | -0.854 | 0.12417 | 0.005 | -6.881
-15.5 | -0.828 | 0.11576 | 0.005 | -7.149
-15 | -0.808 | 0.09873 | 0.005 | -8.187
-14.5 | -0.783 | 0.09079 | 0.005 | -8.626
-14 | -0.773 | 0.07266 | 0.005 | -10.636
-13.5 | -0.819 | 0.02937 | 0.006 | -27.891
-13 | -0.69 | 0.09273 | 0.003 | -7.44
-12.5 | -0.667 | 0.08091 | 0.003 | -8.24
-12 | -0.703 | 0.03646 | 0.004 | -19.285
-11.5 | -0.701 | 0.0235 | 0.004 | -29.831
-11 | -0.693 | 0.01588 | 0.004 | -43.624
-10.5 | -0.552 | 0.072 | 0.002 | -7.664
-10 | -0.529 | 0.06132 | 0.002 | -8.632
-9.5 | -0.594 | 0.01495 | 0.002 | -39.69
-9 | -0.571 | 0.01237 | 0.002 | -46.187
-8.5 | -0.442 | 0.05614 | 0.001 | -7.869
-8 | -0.504 | 0.012 | 0.001 | -41.955
-7.5 | -0.72 | 0.01038 | 0 | -69.362
-7 | -0.76 | 0.00949 | -0.001 | -80.171
-6.5 | -0.746 | 0.00875 | -0.001 | -85.243
-6 | -0.709 | 0.00823 | -0.002 | -86.121
-5.5 | -0.66 | 0.00787 | -0.002 | -83.852
-5 | -0.604 | 0.00761 | -0.003 | -79.364
-4.5 | -0.543 | 0.0073 | -0.003 | -74.378
-4 | -0.479 | 0.00709 | -0.004 | -67.595
-3.5 | -0.413 | 0.00683 | -0.005 | -60.455
-3 | -0.346 | 0.00665 | -0.005 | -51.975
-2.5 | -0.277 | 0.00622 | -0.006 | -44.642
-2 | -0.209 | 0.00589 | -0.006 | -35.435
-1.5 | -0.14 | 0.0056 | -0.007 | -24.994
-1 | -0.071 | 0.00542 | -0.007 | -13.03
-0.5 | -0.001 | 0.00531 | -0.008 | -0.264
0 | 0.068 | 0.00519 | -0.009 | 13.09
0.5 | 0.137 | 0.00533 | -0.009 | 25.755
1 | 0.206 | 0.00542 | -0.01 | 38.099
1.5 | 0.276 | 0.0056 | -0.01 | 49.192
2 | 0.345 | 0.0058 | -0.011 | 59.447
2.5 | 0.413 | 0.00608 | -0.012 | 68.037
3 | 0.482 | 0.00641 | -0.012 | 75.092
3.5 | 0.549 | 0.00679 | -0.013 | 80.855
4 | 0.616 | 0.00738 | -0.013 | 83.383
4.5 | 0.681 | 0.00776 | -0.014 | 87.681
5 | 0.743 | 0.0081 | -0.015 | 91.689
5.5 | 0.802 | 0.00855 | -0.015 | 93.744
6 | 0.855 | 0.00906 | -0.016 | 94.449
6.5 | 0.9 | 0.00905 | -0.016 | 99.459
7 | 0.93 | 0.01018 | -0.017 | 91.401
7.5 | 0.939 | 0.01104 | -0.017 | 85.014
8 | 0.904 | 0.0123 | -0.018 | 73.462
8.5 | 0.597 | 0.01361 | -0.018 | 43.887
9 | 0.609 | 0.01899 | -0.018 | 32.076
9.5 | 0.66 | 0.01474 | -0.019 | 44.762
10 | 0.686 | 0.01693 | -0.019 | 40.501
10.5 | 0.701 | 0.02232 | -0.019 | 31.415
11 | 0.63 | 0.075 | -0.011 | 8.403
11.5 | 0.773 | 0.02075 | -0.021 | 37.268
12 | 0.791 | 0.02613 | -0.021 | 30.264
12.5 | 0.777 | 0.04597 | -0.019 | 16.911
13 | 0.747 | 0.08503 | -0.015 | 8.786
13.5 | 0.864 | 0.03587 | -0.022 | 24.099
14 | 0.867 | 0.05035 | -0.021 | 17.227
14.5 | 0.88 | 0.06207 | -0.021 | 14.183
15 | 0.849 | 0.11056 | -0.015 | 7.679
15.5 | 0.874 | 0.11974 | -0.015 | 7.298
16 | 0.904 | 0.12198 | -0.016 | 7.41
16.5 | 0.933 | 0.12601 | -0.017 | 7.403
17 | 0.954 | 0.14469 | -0.016 | 6.594
17.5 | 0.981 | 0.14919 | -0.017 | 6.578
18 | 1.009 | 0.15524 | -0.018 | 6.501
18.5 | 1.038 | 0.15495 | -0.018 | 6.7
19 | 1.065 | 0.16318 | -0.019 | 6.525
19.5 | 1.088 | 0.18281 | -0.019 | 5.951
20 | 1.116 | 0.18257 | -0.019 | 6.111

## 136. Re 16M Mach 0.50 (2)
BIGFOIL.COM POLAR EXPORT
NACA63-113 a=0.0
NACA63-113 a=0.0 |  |  |  | Cl Max: | 1.1912 | at alpha= | 8 | deg
XFOIL ncrit=9 |  |  |  | L/D Max: | 124.855 | at alpha= | 7.5 | deg
Re: | 16000000 |  |  | Cd Min: | 0.00969 | at alpha= | 8 | deg
Mach: | 0.5 |  |  | Cl=0 at alpha= | -99 | deg
|  |  |  | @ Cl=0.1, Cd= | 0.0038975
|  |  |  | @ Cl=0.4, Cd= | 0.0049092
|  |  |  | @ Cl=0.6, Cd= | 0.0061217
alpha (deg) | Cl | Cd | Cm | Cl/Cd
0 | 0.0709 | 0.00391 | -0.0099 | 18.133
0.5 | 0.1406 | 0.00388 | -0.0106 | 36.2371
1 | 0.2103 | 0.00401 | -0.0113 | 52.4439
2 | 0.3485 | 0.00453 | -0.0124 | 76.9316
2.5 | 0.4164 | 0.00503 | -0.0127 | 82.7833
3 | 0.4851 | 0.00543 | -0.0129 | 89.337
3.5 | 0.554 | 0.00582 | -0.0129 | 95.189
4 | 0.6226 | 0.00627 | -0.0127 | 99.2982
4.5 | 0.6926 | 0.0066 | -0.0123 | 104.9394
5 | 0.7634 | 0.00689 | -0.0118 | 110.7983
5.5 | 0.8344 | 0.00722 | -0.011 | 115.5679
6 | 0.9059 | 0.00758 | -0.0099 | 119.5119
6.5 | 0.9777 | 0.00797 | -0.0084 | 122.6725
7 | 1.0494 | 0.00845 | -0.0065 | 124.1893
7.5 | 1.1212 | 0.00898 | -0.0039 | 124.8552
8 | 1.1912 | 0.00969 | -0.0005 | 122.9309

## 137. Re 18M Mach 0.00 (1)
BIGFOIL.COM POLAR EXPORT
NACA63-113 a=0.0
NACA63-113 a=0.0 |  |  |  | Cl Max: | 1.154 | at alpha= | 12 | deg
JavaFoil+Calcfoil stall+Eppler ext transition |  |  |  | L/D Max: | 115.36 | at alpha= | 10 | deg
Re: | 18000000 |  |  | Cd Min: | 0.0052 | at alpha= | 0 | deg
Mach: | 0 |  |  | Cl=0 at alpha= | -0.49167 | deg
|  |  |  | @ Cl=0.1, Cd= | 0.0052205
|  |  |  | @ Cl=0.4, Cd= | 0.005894
|  |  |  | @ Cl=0.6, Cd= | 0.0068207
alpha (deg) | Cl | Cd | Cm | Cl/Cd
-17.5 | -0.792 | 0.11681 | 0.006 | -6.778
-17 | -0.819 | 0.10405 | 0.006 | -7.87
-16.5 | -0.88 | 0.06578 | 0.007 | -13.379
-16 | -0.944 | 0.03776 | 0.007 | -24.987
-15.5 | -0.982 | 0.02783 | 0.007 | -35.285
-15 | -1.014 | 0.02175 | 0.006 | -46.607
-14.5 | -1.035 | 0.01879 | 0.006 | -55.072
-14 | -1.054 | 0.01604 | 0.006 | -65.729
-13.5 | -1.066 | 0.0145 | 0.005 | -73.53
-13 | -1.071 | 0.01372 | 0.005 | -78.028
-12.5 | -1.076 | 0.01224 | 0.005 | -87.922
-12 | -1.073 | 0.01159 | 0.004 | -92.537
-11.5 | -1.067 | 0.01092 | 0.004 | -97.659
-11 | -1.045 | 0.01038 | 0.003 | -100.661
-10.5 | -1.02 | 0.00991 | 0.003 | -102.911
-10 | -0.991 | 0.00932 | 0.002 | -106.275
-9.5 | -0.958 | 0.00896 | 0.002 | -106.834
-9 | -0.921 | 0.00871 | 0.001 | -105.724
-8.5 | -0.881 | 0.00837 | 0.001 | -105.314
-8 | -0.839 | 0.00807 | 0.001 | -103.857
-7.5 | -0.793 | 0.0078 | 0 | -101.674
-7 | -0.745 | 0.00749 | 0 | -99.41
-6.5 | -0.694 | 0.00727 | -0.001 | -95.463
-6 | -0.642 | 0.00709 | -0.001 | -90.484
-5.5 | -0.588 | 0.00691 | -0.002 | -85.114
-5 | -0.532 | 0.00678 | -0.002 | -78.559
-4.5 | -0.476 | 0.00661 | -0.003 | -71.942
-4 | -0.418 | 0.00644 | -0.003 | -64.859
-3.5 | -0.359 | 0.00628 | -0.004 | -57.187
-3 | -0.3 | 0.00619 | -0.004 | -48.489
-2.5 | -0.241 | 0.00583 | -0.005 | -41.267
-2 | -0.181 | 0.00563 | -0.005 | -32.158
-1.5 | -0.121 | 0.00543 | -0.006 | -22.335
-1 | -0.061 | 0.00529 | -0.006 | -11.586
-0.5 | -0.001 | 0.00522 | -0.007 | -0.232
0 | 0.059 | 0.0052 | -0.007 | 11.323
0.5 | 0.119 | 0.00523 | -0.008 | 22.741
1 | 0.179 | 0.0053 | -0.009 | 33.745
1.5 | 0.239 | 0.0054 | -0.009 | 44.219
2 | 0.299 | 0.00551 | -0.01 | 54.212
2.5 | 0.358 | 0.00574 | -0.01 | 62.457
3 | 0.418 | 0.00596 | -0.011 | 70.084
3.5 | 0.477 | 0.00618 | -0.011 | 77.151
4 | 0.535 | 0.00638 | -0.012 | 83.877
4.5 | 0.593 | 0.00679 | -0.012 | 87.403
5 | 0.65 | 0.00704 | -0.013 | 92.361
5.5 | 0.706 | 0.00724 | -0.013 | 97.517
6 | 0.761 | 0.00744 | -0.014 | 102.303
6.5 | 0.814 | 0.00771 | -0.014 | 105.506
7 | 0.865 | 0.00801 | -0.015 | 108.008
7.5 | 0.914 | 0.00833 | -0.015 | 109.751
8 | 0.961 | 0.00867 | -0.016 | 110.875
8.5 | 1.003 | 0.00907 | -0.016 | 110.625
9 | 1.04 | 0.00907 | -0.017 | 114.706
9.5 | 1.073 | 0.00955 | -0.017 | 112.349
10 | 1.101 | 0.00955 | -0.018 | 115.36
10.5 | 1.123 | 0.01067 | -0.018 | 105.24
11 | 1.138 | 0.01125 | -0.018 | 101.172
11.5 | 1.149 | 0.01188 | -0.019 | 96.745
12 | 1.154 | 0.01269 | -0.019 | 90.928
12.5 | 1.153 | 0.01384 | -0.02 | 83.307
13 | 1.148 | 0.01494 | -0.02 | 76.868
13.5 | 1.137 | 0.01654 | -0.02 | 68.758
14 | 1.123 | 0.01816 | -0.021 | 61.855
14.5 | 1.101 | 0.02122 | -0.021 | 51.879
15 | 1.08 | 0.02328 | -0.021 | 46.38
15.5 | 1.049 | 0.02816 | -0.021 | 37.248
16 | 1.019 | 0.03279 | -0.021 | 31.069
16.5 | 0.975 | 0.04384 | -0.021 | 22.233
17 | 0.93 | 0.05776 | -0.02 | 16.103

## 138. Re 18M Mach 0.00 (2)
BIGFOIL.COM POLAR EXPORT
NACA63-113 a=0.0
NACA63-113 a=0.0 |  |  |  | Cl Max: | 1.8185 | at alpha= | 20 | deg
XFOIL ncrit=9 |  |  |  | L/D Max: | 133.615 | at alpha= | 11 | deg
Re: | 18000000 |  |  | Cd Min: | 0.03654 | at alpha= | 20 | deg
Mach: | 0 |  |  | Cl=0 at alpha= | -0.50262 | deg
|  |  |  | @ Cl=0.1, Cd= | 0.004
|  |  |  | @ Cl=0.4, Cd= | 0.0050772
|  |  |  | @ Cl=0.6, Cd= | 0.0059958
alpha (deg) | Cl | Cd | Cm | Cl/Cd
-20 | -1.827 | 0.02809 | -0.0321 | -65.0409
-19.5 | -1.8172 | 0.02507 | -0.0305 | -72.485
-19 | -1.804 | 0.02255 | -0.0285 | -80
-18.5 | -1.7892 | 0.02038 | -0.0259 | -87.792
-18 | -1.7706 | 0.01869 | -0.0229 | -94.7352
-17.5 | -1.7526 | 0.01726 | -0.0192 | -101.5411
-17 | -1.7366 | 0.01617 | -0.0142 | -107.3964
-16.5 | -1.712 | 0.01536 | -0.0098 | -111.4583
-15.5 | -1.6338 | 0.01395 | -0.0058 | -117.1183
-15 | -1.5912 | 0.01337 | -0.0043 | -119.0127
-14.5 | -1.5454 | 0.0128 | -0.0033 | -120.7344
-14 | -1.498 | 0.01222 | -0.0024 | -122.5859
-13.5 | -1.4502 | 0.01159 | -0.0016 | -125.1251
-13 | -1.4008 | 0.01104 | -0.0011 | -126.8841
-12.5 | -1.3506 | 0.01048 | -0.0006 | -128.874
-12 | -1.299 | 0.01001 | -0.0003 | -129.7702
-11.5 | -1.2463 | 0.00961 | -0.0001 | -129.6878
-11 | -1.1928 | 0.00923 | 0 | -129.2308
-10.5 | -1.1388 | 0.00889 | -0.0001 | -128.099
-10 | -1.0843 | 0.00855 | -0.0001 | -126.8187
-9.5 | -1.0297 | 0.00819 | -0.0002 | -125.7265
-9 | -0.9747 | 0.00784 | -0.0003 | -124.324
-8.5 | -0.9192 | 0.00752 | -0.0004 | -122.234
-8 | -0.8631 | 0.00726 | -0.0007 | -118.8843
-7.5 | -0.8066 | 0.00703 | -0.001 | -114.7368
-7 | -0.7501 | 0.00676 | -0.0013 | -110.9615
-6.5 | -0.6932 | 0.00654 | -0.0017 | -105.9939
-6 | -0.6359 | 0.00634 | -0.0021 | -100.2997
-5.5 | -0.5786 | 0.00613 | -0.0025 | -94.3883
-5 | -0.5209 | 0.00596 | -0.0029 | -87.3993
-4.5 | -0.4632 | 0.0058 | -0.0034 | -79.8621
-4 | -0.4053 | 0.00564 | -0.0039 | -71.8617
-3.5 | -0.3472 | 0.00549 | -0.0044 | -63.2423
-3 | -0.2892 | 0.00532 | -0.0049 | -54.3609
-2.5 | -0.2312 | 0.00513 | -0.0054 | -45.0682
-2 | -0.1732 | 0.00492 | -0.0059 | -35.2033
-1.5 | -0.1151 | 0.00472 | -0.0065 | -24.3856
-1 | -0.057 | 0.00452 | -0.0071 | -12.6106
-0.5 | 0.0003 | 0.00409 | -0.0077 | 0.07335
0 | 0.0585 | 0.004 | -0.0084 | 14.625
0.5 | 0.1169 | 0.004 | -0.009 | 29.225
1 | 0.1752 | 0.00405 | -0.0096 | 43.2593
1.5 | 0.2334 | 0.00415 | -0.0103 | 56.241
2 | 0.2904 | 0.00461 | -0.0108 | 62.9935
2.5 | 0.3481 | 0.00487 | -0.0114 | 71.4784
3 | 0.4057 | 0.0051 | -0.0119 | 79.549
3.5 | 0.4632 | 0.00535 | -0.0124 | 86.5794
4 | 0.5205 | 0.00563 | -0.0128 | 92.4512
4.5 | 0.5777 | 0.00591 | -0.0133 | 97.7496
5 | 0.6349 | 0.00613 | -0.0137 | 103.5726
5.5 | 0.692 | 0.00634 | -0.0141 | 109.1483
6 | 0.749 | 0.00655 | -0.0145 | 114.3511
6.5 | 0.8056 | 0.00679 | -0.0149 | 118.6451
7 | 0.8621 | 0.00703 | -0.0152 | 122.6316
7.5 | 0.9181 | 0.0073 | -0.0155 | 125.7671
8 | 0.9739 | 0.00757 | -0.0158 | 128.6526
8.5 | 1.0289 | 0.0079 | -0.0159 | 130.2405
9 | 1.0839 | 0.00819 | -0.0161 | 132.3443
9.5 | 1.1381 | 0.00855 | -0.0162 | 133.1111
10 | 1.1915 | 0.00895 | -0.0162 | 133.1285
10.5 | 1.2448 | 0.00932 | -0.0161 | 133.5622
11 | 1.2974 | 0.00971 | -0.016 | 133.6148
11.5 | 1.3484 | 0.01019 | -0.0157 | 132.3258
12 | 1.3986 | 0.0107 | -0.0152 | 130.7103
12.5 | 1.448 | 0.0112 | -0.0147 | 129.2857
13 | 1.4963 | 0.01169 | -0.014 | 127.9983
13.5 | 1.5426 | 0.0122 | -0.013 | 126.4426
14 | 1.5849 | 0.01273 | -0.0113 | 124.5012
14.5 | 1.6256 | 0.01354 | -0.0096 | 120.0591
15 | 1.6629 | 0.01438 | -0.0074 | 115.6398
15.5 | 1.6869 | 0.01523 | -0.0028 | 110.7617
16 | 1.7042 | 0.01626 | 0.0021 | 104.8093
16.5 | 1.7253 | 0.01754 | 0.0057 | 98.3637
17 | 1.7459 | 0.01909 | 0.0087 | 91.4563
17.5 | 1.7632 | 0.02106 | 0.0114 | 83.7227
18 | 1.7835 | 0.02304 | 0.0135 | 77.4089
18.5 | 1.7938 | 0.02592 | 0.0155 | 69.2052
19 | 1.8105 | 0.02853 | 0.0168 | 63.4595
19.5 | 1.8138 | 0.03244 | 0.018 | 55.9125
20 | 1.8185 | 0.03654 | 0.0185 | 49.7674

## 139. Re 18M Mach 0.10 (1)
BIGFOIL.COM POLAR EXPORT
NACA63-113 a=0.0
NACA63-113 a=0.0 |  |  |  | Cl Max: | 1.143 | at alpha= | 12 | deg
JavaFoil+Calcfoil stall+Eppler ext transition |  |  |  | L/D Max: | 119.17 | at alpha= | 10 | deg
Re: | 18000000 |  |  | Cd Min: | 0.00522 | at alpha= | -0.5 | deg
Mach: | 0.1 |  |  | Cl=0 at alpha= | -0.49167 | deg
|  |  |  | @ Cl=0.1, Cd= | 0.00522
|  |  |  | @ Cl=0.4, Cd= | 0.00589
|  |  |  | @ Cl=0.6, Cd= | 0.0068452
alpha (deg) | Cl | Cd | Cm | Cl/Cd
-17.5 | -0.743 | 0.12229 | 0.005 | -6.077
-17 | -0.768 | 0.11455 | 0.005 | -6.709
-16.5 | -0.81 | 0.09021 | 0.006 | -8.98
-16 | -0.851 | 0.07127 | 0.006 | -11.937
-15.5 | -0.936 | 0.03274 | 0.007 | -28.582
-15 | -0.976 | 0.02407 | 0.006 | -40.546
-14.5 | -1.003 | 0.02039 | 0.006 | -49.183
-14 | -1.028 | 0.01689 | 0.006 | -60.884
-13.5 | -1.044 | 0.0151 | 0.005 | -69.151
-13 | -1.052 | 0.01424 | 0.005 | -73.911
-12.5 | -1.062 | 0.01254 | 0.005 | -84.689
-12 | -1.061 | 0.01192 | 0.004 | -89.027
-11.5 | -1.054 | 0.01053 | 0.004 | -100.036
-11 | -1.041 | 0.0104 | 0.003 | -100.076
-10.5 | -1.017 | 0.01006 | 0.003 | -101.091
-10 | -0.989 | 0.00946 | 0.002 | -104.603
-9.5 | -0.957 | 0.00907 | 0.002 | -105.583
-9 | -0.922 | 0.00873 | 0.001 | -105.563
-8.5 | -0.883 | 0.0084 | 0.001 | -105.071
-8 | -0.841 | 0.0081 | 0.001 | -103.769
-7.5 | -0.795 | 0.00782 | 0 | -101.694
-7 | -0.747 | 0.00755 | 0 | -98.975
-6.5 | -0.697 | 0.00729 | -0.001 | -95.635
-6 | -0.645 | 0.00715 | -0.001 | -90.194
-5.5 | -0.59 | 0.00696 | -0.002 | -84.89
-5 | -0.535 | 0.00678 | -0.002 | -78.84
-4.5 | -0.478 | 0.00662 | -0.003 | -72.21
-4 | -0.42 | 0.00645 | -0.003 | -65.076
-3.5 | -0.361 | 0.00629 | -0.004 | -57.419
-3 | -0.302 | 0.00621 | -0.004 | -48.591
-2.5 | -0.242 | 0.00583 | -0.005 | -41.481
-2 | -0.182 | 0.00566 | -0.005 | -32.148
-1.5 | -0.122 | 0.00544 | -0.006 | -22.38
-1 | -0.062 | 0.00528 | -0.006 | -11.649
-0.5 | -0.001 | 0.00522 | -0.007 | -0.234
0 | 0.059 | 0.00522 | -0.008 | 11.335
0.5 | 0.119 | 0.00522 | -0.008 | 22.866
1 | 0.18 | 0.0053 | -0.009 | 33.932
1.5 | 0.24 | 0.00539 | -0.009 | 44.477
2 | 0.3 | 0.00551 | -0.01 | 54.491
2.5 | 0.36 | 0.00575 | -0.01 | 62.671
3 | 0.42 | 0.00596 | -0.011 | 70.409
3.5 | 0.479 | 0.00618 | -0.011 | 77.563
4 | 0.538 | 0.00639 | -0.012 | 84.196
4.5 | 0.596 | 0.00683 | -0.012 | 87.257
5 | 0.654 | 0.00705 | -0.013 | 92.702
5.5 | 0.71 | 0.0073 | -0.013 | 97.203
6 | 0.764 | 0.00749 | -0.014 | 101.994
6.5 | 0.817 | 0.00775 | -0.014 | 105.403
7 | 0.869 | 0.00808 | -0.015 | 107.561
7.5 | 0.918 | 0.0084 | -0.015 | 109.223
8 | 0.964 | 0.00878 | -0.016 | 109.874
8.5 | 1.006 | 0.00916 | -0.016 | 109.796
9 | 1.042 | 0.0092 | -0.017 | 113.304
9.5 | 1.074 | 0.0096 | -0.017 | 111.917
10 | 1.1 | 0.00923 | -0.018 | 119.17
10.5 | 1.12 | 0.01081 | -0.018 | 103.594
11 | 1.133 | 0.01136 | -0.018 | 99.74
11.5 | 1.141 | 0.0121 | -0.019 | 94.33
12 | 1.143 | 0.01306 | -0.019 | 87.556
12.5 | 1.139 | 0.01422 | -0.02 | 80.089
13 | 1.128 | 0.01585 | -0.02 | 71.184
13.5 | 1.113 | 0.01762 | -0.02 | 63.179
14 | 1.096 | 0.01918 | -0.021 | 57.154
14.5 | 1.072 | 0.02155 | -0.021 | 49.761
15 | 1.037 | 0.02689 | -0.021 | 38.567
15.5 | 1.005 | 0.03122 | -0.021 | 32.206
16 | 0.961 | 0.04074 | -0.021 | 23.599
16.5 | 0.915 | 0.05306 | -0.02 | 17.251
17 | 0.856 | 0.0778 | -0.019 | 11.001

## 140. Re 18M Mach 0.10 (2)
BIGFOIL.COM POLAR EXPORT
NACA63-113 a=0.0
NACA63-113 a=0.0 |  |  |  | Cl Max: | 1.7998 | at alpha= | 20 | deg
XFOIL ncrit=9 |  |  |  | L/D Max: | 133.305 | at alpha= | 10.5 | deg
Re: | 18000000 |  |  | Cd Min: | 0.04115 | at alpha= | 20 | deg
Mach: | 0.1 |  |  | Cl=0 at alpha= | -0.5026 | deg
|  |  |  | @ Cl=0.1, Cd= | 0.004
|  |  |  | @ Cl=0.4, Cd= | 0.0050675
|  |  |  | @ Cl=0.6, Cd= | 0.0060013
alpha (deg) | Cl | Cd | Cm | Cl/Cd
-20 | -1.8114 | 0.03189 | -0.0363 | -56.8015
-19.5 | -1.8034 | 0.02831 | -0.0353 | -63.7019
-19 | -1.7935 | 0.02517 | -0.0336 | -71.2555
-18.5 | -1.7821 | 0.02243 | -0.0312 | -79.4516
-18 | -1.7652 | 0.02032 | -0.0285 | -86.8701
-17.5 | -1.7518 | 0.01832 | -0.0248 | -95.6223
-17 | -1.733 | 0.01695 | -0.0206 | -102.2419
-16.5 | -1.7182 | 0.01594 | -0.0148 | -107.7917
-15.5 | -1.6457 | 0.01436 | -0.0092 | -114.6031
-15 | -1.6046 | 0.01375 | -0.007 | -116.6982
-14.5 | -1.5587 | 0.01312 | -0.0057 | -118.8034
-14 | -1.5112 | 0.01251 | -0.0046 | -120.7994
-13.5 | -1.4625 | 0.01189 | -0.0036 | -123.0025
-13 | -1.4126 | 0.0113 | -0.0028 | -125.0088
-12.5 | -1.362 | 0.01071 | -0.0021 | -127.1709
-12 | -1.3102 | 0.01017 | -0.0016 | -128.8299
-11.5 | -1.2569 | 0.00973 | -0.0012 | -129.1778
-11 | -1.2028 | 0.00934 | -0.001 | -128.7794
-10.5 | -1.1481 | 0.00898 | -0.0009 | -127.8508
-9.5 | -1.0377 | 0.00827 | -0.0008 | -125.4776
-9 | -0.9821 | 0.00791 | -0.0008 | -124.1593
-8.5 | -0.9261 | 0.00757 | -0.0009 | -122.3382
-8 | -0.8694 | 0.0073 | -0.0011 | -119.0959
-7.5 | -0.8124 | 0.00706 | -0.0013 | -115.0708
-7 | -0.7553 | 0.0068 | -0.0016 | -111.0735
-6 | -0.6402 | 0.00637 | -0.0022 | -100.5024
-5.5 | -0.5824 | 0.00615 | -0.0026 | -94.6992
-5 | -0.5243 | 0.00598 | -0.003 | -87.6756
-4.5 | -0.4661 | 0.00581 | -0.0035 | -80.2238
-4 | -0.4078 | 0.00565 | -0.004 | -72.177
-3.5 | -0.3493 | 0.0055 | -0.0044 | -63.5091
-3 | -0.2909 | 0.00534 | -0.0049 | -54.4757
-2.5 | -0.2326 | 0.00513 | -0.0054 | -45.3411
-2 | -0.1742 | 0.00493 | -0.006 | -35.3347
-1.5 | -0.1158 | 0.00473 | -0.0065 | -24.482
-1 | -0.0573 | 0.00452 | -0.0071 | -12.677
-0.5 | 0.0003 | 0.00408 | -0.0078 | 0.073529
0 | 0.0589 | 0.004 | -0.0084 | 14.725
0.5 | 0.1176 | 0.004 | -0.009 | 29.4
1 | 0.1763 | 0.00404 | -0.0097 | 43.6386
1.5 | 0.2349 | 0.00415 | -0.0103 | 56.6024
2 | 0.2922 | 0.00461 | -0.0109 | 63.3839
2.5 | 0.3502 | 0.00487 | -0.0114 | 71.9097
3 | 0.4082 | 0.0051 | -0.0119 | 80.0392
3.5 | 0.4661 | 0.00536 | -0.0124 | 86.959
4 | 0.5238 | 0.00564 | -0.0129 | 92.8723
4.5 | 0.5813 | 0.00593 | -0.0133 | 98.027
5 | 0.639 | 0.00615 | -0.0137 | 103.9024
5.5 | 0.6965 | 0.00637 | -0.0141 | 109.3407
6 | 0.754 | 0.00657 | -0.0145 | 114.7641
6.5 | 0.8111 | 0.00681 | -0.0148 | 119.1043
7 | 0.8679 | 0.00707 | -0.0151 | 122.7581
7.5 | 0.9245 | 0.00733 | -0.0153 | 126.1255
8 | 0.9807 | 0.00762 | -0.0155 | 128.7008
8.5 | 1.0363 | 0.00795 | -0.0156 | 130.3522
9 | 1.0919 | 0.00826 | -0.0157 | 132.1913
9.5 | 1.1464 | 0.00864 | -0.0157 | 132.6852
10 | 1.2005 | 0.00904 | -0.0155 | 132.7987
10.5 | 1.2544 | 0.00941 | -0.0154 | 133.305
11 | 1.3073 | 0.00983 | -0.0151 | 132.9908
11.5 | 1.3585 | 0.01037 | -0.0146 | 131.0029
12 | 1.4092 | 0.01088 | -0.014 | 129.5221
12.5 | 1.4593 | 0.01138 | -0.0133 | 128.2337
13 | 1.5078 | 0.01191 | -0.0124 | 126.5995
13.5 | 1.5535 | 0.01248 | -0.011 | 124.4792
14 | 1.5947 | 0.01311 | -0.0089 | 121.64
14.5 | 1.6341 | 0.01398 | -0.0067 | 116.8884
15 | 1.6687 | 0.01484 | -0.0038 | 112.4461
15.5 | 1.6841 | 0.01577 | 0.0022 | 106.7914
16 | 1.7045 | 0.017 | 0.0064 | 100.2647
16.5 | 1.7259 | 0.0185 | 0.0097 | 93.2919
17 | 1.7456 | 0.02033 | 0.0127 | 85.8633
17.5 | 1.7565 | 0.02296 | 0.0156 | 76.5026
18 | 1.7796 | 0.02498 | 0.0173 | 71.241
18.5 | 1.7826 | 0.02871 | 0.0193 | 62.0899
19 | 1.7968 | 0.03181 | 0.0203 | 56.4854
19.5 | 1.7974 | 0.03636 | 0.021 | 49.4334
20 | 1.7998 | 0.04115 | 0.021 | 43.7375

## 141. Re 18M Mach 0.25 (1)
BIGFOIL.COM POLAR EXPORT
NACA63-113 a=0.0
NACA63-113 a=0.0 |  |  |  | Cl Max: | 1.088 | at alpha= | 10.5 | deg
JavaFoil+Calcfoil stall+Eppler ext transition |  |  |  | L/D Max: | 111.962 | at alpha= | 9 | deg
Re: | 18000000 |  |  | Cd Min: | 0.00523 | at alpha= | 0 | deg
Mach: | 0.25 |  |  | Cl=0 at alpha= | -0.49194 | deg
|  |  |  | @ Cl=0.1, Cd= | 0.00523
|  |  |  | @ Cl=0.4, Cd= | 0.0059128
|  |  |  | @ Cl=0.6, Cd= | 0.11137
alpha (deg) | Cl | Cd | Cm | Cl/Cd
-15.5 | -0.555 | 0.11281 | 0.004 | -4.916
-15 | -0.609 | 0.10294 | 0.004 | -5.915
-14.5 | -0.659 | 0.09453 | 0.004 | -6.972
-14 | -0.719 | 0.07415 | 0.004 | -9.699
-13.5 | -0.825 | 0.03269 | 0.005 | -25.241
-13 | -0.893 | 0.02048 | 0.005 | -43.608
-12.5 | -0.941 | 0.01558 | 0.005 | -60.377
-12 | -0.965 | 0.01452 | 0.004 | -66.463
-11.5 | -0.981 | 0.01271 | 0.004 | -77.197
-11 | -0.987 | 0.01157 | 0.003 | -85.254
-10.5 | -0.988 | 0.0109 | 0.003 | -90.594
-10 | -0.972 | 0.01006 | 0.002 | -96.594
-9.5 | -0.95 | 0.00962 | 0.002 | -98.666
-9 | -0.921 | 0.00918 | 0.002 | -100.405
-8.5 | -0.888 | 0.0088 | 0.001 | -100.912
-8 | -0.85 | 0.00841 | 0.001 | -101.052
-7.5 | -0.807 | 0.00807 | 0 | -100.027
-7 | -0.761 | 0.00775 | 0 | -98.248
-6.5 | -0.712 | 0.00747 | -0.001 | -95.206
-6 | -0.659 | 0.00728 | -0.001 | -90.57
-5.5 | -0.605 | 0.00706 | -0.002 | -85.602
-5 | -0.548 | 0.00687 | -0.003 | -79.778
-4.5 | -0.49 | 0.0067 | -0.003 | -73.154
-4 | -0.431 | 0.00652 | -0.004 | -66.06
-3.5 | -0.371 | 0.00639 | -0.004 | -57.97
-3 | -0.31 | 0.00626 | -0.005 | -49.481
-2.5 | -0.249 | 0.00593 | -0.005 | -41.933
-2 | -0.187 | 0.00572 | -0.006 | -32.708
-1.5 | -0.125 | 0.00547 | -0.006 | -22.864
-1 | -0.063 | 0.00532 | -0.007 | -11.882
-0.5 | -0.001 | 0.00526 | -0.007 | -0.238
0 | 0.061 | 0.00523 | -0.008 | 11.621
0.5 | 0.123 | 0.00523 | -0.008 | 23.451
1 | 0.185 | 0.00531 | -0.009 | 34.745
1.5 | 0.247 | 0.00544 | -0.009 | 45.303
2 | 0.308 | 0.00556 | -0.01 | 55.427
2.5 | 0.37 | 0.00578 | -0.01 | 64.028
3 | 0.431 | 0.00605 | -0.011 | 71.348
3.5 | 0.492 | 0.00628 | -0.011 | 78.373
4 | 0.553 | 0.00652 | -0.012 | 84.759
4.5 | 0.612 | 0.00696 | -0.012 | 87.913
5 | 0.671 | 0.00722 | -0.013 | 92.867
5.5 | 0.728 | 0.00744 | -0.014 | 97.814
6 | 0.783 | 0.00771 | -0.014 | 101.492
6.5 | 0.836 | 0.00797 | -0.015 | 104.94
7 | 0.887 | 0.00834 | -0.015 | 106.383
7.5 | 0.935 | 0.00878 | -0.016 | 106.464
8 | 0.98 | 0.00921 | -0.016 | 106.42
8.5 | 1.016 | 0.00927 | -0.017 | 109.595
9 | 1.047 | 0.00935 | -0.017 | 111.962
9.5 | 1.069 | 0.01048 | -0.018 | 102.021
10 | 1.083 | 0.01107 | -0.018 | 97.805
10.5 | 1.088 | 0.01179 | -0.018 | 92.252
11 | 1.085 | 0.01258 | -0.019 | 86.225
11.5 | 1.072 | 0.01382 | -0.019 | 77.553
12 | 1.048 | 0.01554 | -0.02 | 67.401
12.5 | 1.015 | 0.01755 | -0.02 | 57.845
13 | 0.972 | 0.02051 | -0.02 | 47.399
13.5 | 0.913 | 0.02691 | -0.02 | 33.917
14 | 0.826 | 0.04525 | -0.019 | 18.264
14.5 | 0.753 | 0.06138 | -0.018 | 12.265
15 | 0.663 | 0.09446 | -0.015 | 7.024
15.5 | 0.598 | 0.11137 | -0.013 | 5.369

## 142. Re 18M Mach 0.25 (2)
BIGFOIL.COM POLAR EXPORT
NACA63-113 a=0.0
NACA63-113 a=0.0 |  |  |  | Cl Max: | 1.7197 | at alpha= | 18 | deg
XFOIL ncrit=9 |  |  |  | L/D Max: | 131.249 | at alpha= | 10 | deg
Re: | 18000000 |  |  | Cd Min: | 0.07606 | at alpha= | 20 | deg
Mach: | 0.25 |  |  | Cl=0 at alpha= | -0.50337 | deg
|  |  |  | @ Cl=0.1, Cd= | 0.00398
|  |  |  | @ Cl=0.4, Cd= | 0.0050702
|  |  |  | @ Cl=0.6, Cd= | 0.0060225
alpha (deg) | Cl | Cd | Cm | Cl/Cd
-20 | -1.6441 | 0.06816 | -0.0392 | -24.1212
-19.5 | -1.6767 | 0.05685 | -0.0454 | -29.4934
-19 | -1.6963 | 0.04794 | -0.049 | -35.3838
-18.5 | -1.7032 | 0.0411 | -0.0506 | -41.4404
-18 | -1.7074 | 0.03519 | -0.0509 | -48.5195
-17.5 | -1.7123 | 0.02981 | -0.0499 | -57.4405
-17 | -1.7016 | 0.02607 | -0.0478 | -65.2704
-16.5 | -1.6961 | 0.02243 | -0.0445 | -75.6175
-16 | -1.6803 | 0.01986 | -0.0405 | -84.6073
-15.5 | -1.6619 | 0.01785 | -0.0357 | -93.1036
-14.5 | -1.6216 | 0.01556 | -0.0227 | -104.2159
-14 | -1.5789 | 0.01452 | -0.0191 | -108.7397
-13.5 | -1.5298 | 0.01367 | -0.0163 | -111.9093
-13 | -1.4779 | 0.01291 | -0.0139 | -114.4771
-12.5 | -1.4253 | 0.01209 | -0.0118 | -117.8908
-12 | -1.3717 | 0.0113 | -0.0099 | -121.3894
-11.5 | -1.316 | 0.01063 | -0.0084 | -123.8006
-11 | -1.259 | 0.01005 | -0.0071 | -125.2736
-10.5 | -1.2009 | 0.00955 | -0.0061 | -125.7487
-10 | -1.1422 | 0.00911 | -0.0053 | -125.3787
-9.5 | -1.0831 | 0.00871 | -0.0047 | -124.3513
-9 | -1.0238 | 0.00832 | -0.0041 | -123.0529
-8.5 | -0.9645 | 0.00792 | -0.0037 | -121.7803
-8 | -0.905 | 0.00755 | -0.0034 | -119.8675
-7.5 | -0.845 | 0.00725 | -0.0032 | -116.5517
-7 | -0.7846 | 0.007 | -0.0032 | -112.0857
-6.5 | -0.7245 | 0.00672 | -0.0032 | -107.8125
-6 | -0.6642 | 0.00649 | -0.0033 | -102.3421
-5.5 | -0.6037 | 0.00627 | -0.0035 | -96.2839
-5 | -0.5431 | 0.00606 | -0.0037 | -89.6205
-4.5 | -0.4826 | 0.00587 | -0.004 | -82.2147
-4 | -0.4218 | 0.00572 | -0.0044 | -73.7413
-3.5 | -0.3611 | 0.00556 | -0.0048 | -64.946
-3 | -0.3005 | 0.00538 | -0.0053 | -55.855
-2.5 | -0.2402 | 0.00516 | -0.0057 | -46.5504
-2 | -0.1798 | 0.00497 | -0.0062 | -36.1771
-1.5 | -0.1194 | 0.00474 | -0.0068 | -25.1899
-1 | -0.059 | 0.00452 | -0.0074 | -13.0531
-0.5 | 0.0004 | 0.00406 | -0.008 | 0.098522
0 | 0.0611 | 0.00398 | -0.0087 | 15.3518
0.5 | 0.1217 | 0.00398 | -0.0093 | 30.5779
1 | 0.1824 | 0.00402 | -0.01 | 45.3731
1.5 | 0.243 | 0.00415 | -0.0106 | 58.5542
2 | 0.3024 | 0.00459 | -0.0112 | 65.8824
2.5 | 0.3622 | 0.0049 | -0.0117 | 73.9184
3.5 | 0.4821 | 0.00544 | -0.0126 | 88.6213
4 | 0.5419 | 0.00573 | -0.0129 | 94.5724
4.5 | 0.6015 | 0.00603 | -0.0132 | 99.7512
5 | 0.6616 | 0.00625 | -0.0135 | 105.856
5.5 | 0.7215 | 0.00649 | -0.0138 | 111.171
6 | 0.7814 | 0.00673 | -0.0139 | 116.107
6.5 | 0.8413 | 0.00697 | -0.0141 | 120.703
7 | 0.9006 | 0.00727 | -0.0141 | 123.879
7.5 | 0.9601 | 0.00756 | -0.014 | 126.9974
8 | 1.0188 | 0.00792 | -0.0138 | 128.6364
8.5 | 1.0777 | 0.00826 | -0.0135 | 130.4722
9 | 1.1357 | 0.00868 | -0.013 | 130.841
9.5 | 1.1933 | 0.00911 | -0.0124 | 130.9879
10 | 1.2508 | 0.00953 | -0.0117 | 131.2487
10.5 | 1.3068 | 0.01007 | -0.0107 | 129.7716
11 | 1.3614 | 0.01067 | -0.0094 | 127.5914
11.5 | 1.4159 | 0.01124 | -0.0081 | 125.9698
12 | 1.4685 | 0.01187 | -0.0063 | 123.7152
12.5 | 1.5172 | 0.01267 | -0.004 | 119.7474
13 | 1.5625 | 0.01351 | -0.0011 | 115.6551
14 | 1.6205 | 0.01526 | 0.0097 | 106.1927
14.5 | 1.6411 | 0.0167 | 0.0151 | 98.2695
15 | 1.6641 | 0.01846 | 0.0194 | 90.1463
15.5 | 1.6837 | 0.02073 | 0.0232 | 81.2205
16 | 1.701 | 0.02345 | 0.0264 | 72.5373
16.5 | 1.7121 | 0.02689 | 0.0291 | 63.6705
17 | 1.7178 | 0.0311 | 0.031 | 55.2347
17.5 | 1.7149 | 0.03637 | 0.0321 | 47.1515
18 | 1.7197 | 0.04151 | 0.0323 | 41.4286
18.5 | 1.7062 | 0.04893 | 0.0311 | 34.8702
19 | 1.7063 | 0.05552 | 0.0294 | 30.7331
19.5 | 1.6839 | 0.06517 | 0.0255 | 25.8386
20 | 1.6575 | 0.07606 | 0.0201 | 21.792

## 143. Re 18M Mach 0.50 (1)
BIGFOIL.COM POLAR EXPORT
NACA63-113 a=0.0
NACA63-113 a=0.0 |  |  |  | Cl Max: | 1.115 | at alpha= | 20 | deg
JavaFoil+Calcfoil stall+Eppler ext transition |  |  |  | L/D Max: | 97.671 | at alpha= | 6.5 | deg
Re: | 18000000 |  |  | Cd Min: | 0.00533 | at alpha= | 0 | deg
Mach: | 0.5 |  |  | Cl=0 at alpha= | -0.49275 | deg
|  |  |  | @ Cl=0.1, Cd= | 0.0053439
|  |  |  | @ Cl=0.4, Cd= | 0.0060507
|  |  |  | @ Cl=0.6, Cd= | 0.0071843
alpha (deg) | Cl | Cd | Cm | Cl/Cd
-20 | -1.073 | 0.1828 | 0.008 | -5.871
-19.5 | -1.046 | 0.17392 | 0.007 | -6.016
-19 | -1.018 | 0.16499 | 0.007 | -6.171
-18.5 | -0.991 | 0.16553 | 0.007 | -5.985
-18 | -0.962 | 0.16007 | 0.006 | -6.012
-17.5 | -0.937 | 0.14491 | 0.006 | -6.468
-17 | -0.911 | 0.13649 | 0.006 | -6.672
-16.5 | -0.882 | 0.1316 | 0.006 | -6.704
-16 | -0.854 | 0.12726 | 0.005 | -6.712
-15.5 | -0.827 | 0.11915 | 0.005 | -6.942
-15 | -0.809 | 0.09774 | 0.005 | -8.279
-14.5 | -0.781 | 0.09298 | 0.005 | -8.4
-14 | -0.763 | 0.08033 | 0.005 | -9.495
-13.5 | -0.806 | 0.03488 | 0.006 | -23.1
-13 | -0.69 | 0.09217 | 0.003 | -7.488
-12.5 | -0.668 | 0.07922 | 0.003 | -8.432
-12 | -0.716 | 0.03071 | 0.004 | -23.305
-11.5 | -0.706 | 0.02173 | 0.004 | -32.486
-11 | -0.693 | 0.01551 | 0.004 | -44.713
-10.5 | -0.552 | 0.07041 | 0.002 | -7.838
-10 | -0.531 | 0.05989 | 0.002 | -8.863
-9.5 | -0.596 | 0.01433 | 0.002 | -41.592
-9 | -0.572 | 0.01211 | 0.002 | -47.251
-8.5 | -0.442 | 0.05641 | 0.001 | -7.829
-8 | -0.505 | 0.01165 | 0.001 | -43.359
-7.5 | -0.72 | 0.01026 | 0 | -70.124
-7 | -0.761 | 0.00932 | -0.001 | -81.56
-6.5 | -0.746 | 0.00863 | -0.001 | -86.409
-6 | -0.709 | 0.0081 | -0.002 | -87.469
-5.5 | -0.66 | 0.00777 | -0.002 | -84.991
-5 | -0.604 | 0.00749 | -0.003 | -80.606
-4.5 | -0.543 | 0.00722 | -0.003 | -75.285
-4 | -0.479 | 0.00699 | -0.004 | -68.53
-3.5 | -0.413 | 0.00674 | -0.005 | -61.234
-3 | -0.346 | 0.00657 | -0.005 | -52.589
-2.5 | -0.277 | 0.00615 | -0.006 | -45.152
-2 | -0.209 | 0.00593 | -0.006 | -35.222
-1.5 | -0.14 | 0.00564 | -0.007 | -24.815
-1 | -0.071 | 0.00543 | -0.007 | -13.013
-0.5 | -0.001 | 0.00538 | -0.008 | -0.26
0 | 0.068 | 0.00533 | -0.009 | 12.752
0.5 | 0.137 | 0.00536 | -0.009 | 25.593
1 | 0.206 | 0.00549 | -0.01 | 37.596
1.5 | 0.276 | 0.00559 | -0.01 | 49.324
2 | 0.345 | 0.0058 | -0.011 | 59.413
2.5 | 0.413 | 0.00611 | -0.012 | 67.678
3 | 0.482 | 0.00644 | -0.012 | 74.784
3.5 | 0.549 | 0.00672 | -0.013 | 81.637
4 | 0.616 | 0.00733 | -0.013 | 83.985
4.5 | 0.681 | 0.00765 | -0.014 | 88.937
5 | 0.743 | 0.008 | -0.015 | 92.923
5.5 | 0.802 | 0.0084 | -0.015 | 95.455
6 | 0.855 | 0.00891 | -0.016 | 96.03
6.5 | 0.9 | 0.00922 | -0.016 | 97.671
7 | 0.931 | 0.01001 | -0.017 | 93.022
7.5 | 0.94 | 0.01081 | -0.017 | 86.961
8 | 0.905 | 0.01202 | -0.018 | 75.29
8.5 | 0.598 | 0.01328 | -0.018 | 45.051
9 | 0.614 | 0.01765 | -0.018 | 34.776
9.5 | 0.661 | 0.01435 | -0.019 | 46.041
10 | 0.687 | 0.01645 | -0.02 | 41.765
10.5 | 0.704 | 0.02117 | -0.02 | 33.269
11 | 0.631 | 0.07382 | -0.012 | 8.545
11.5 | 0.776 | 0.01968 | -0.021 | 39.421
12 | 0.794 | 0.02496 | -0.021 | 31.802
12.5 | 0.79 | 0.03975 | -0.02 | 19.877
13 | 0.749 | 0.08271 | -0.015 | 9.059
13.5 | 0.855 | 0.03973 | -0.021 | 21.532
14 | 0.81 | 0.08472 | -0.017 | 9.566
14.5 | 0.84 | 0.08822 | -0.018 | 9.526
15 | 0.848 | 0.11616 | -0.015 | 7.301
15.5 | 0.873 | 0.12441 | -0.015 | 7.021
16 | 0.901 | 0.13026 | -0.016 | 6.92
16.5 | 0.93 | 0.13341 | -0.017 | 6.97
17 | 0.953 | 0.15207 | -0.016 | 6.269
17.5 | 0.981 | 0.15619 | -0.017 | 6.282
18 | 1.008 | 0.16431 | -0.017 | 6.136
18.5 | 1.037 | 0.16528 | -0.018 | 6.275
19 | 1.063 | 0.17411 | -0.019 | 6.107
19.5 | 1.088 | 0.18729 | -0.019 | 5.809
20 | 1.115 | 0.19228 | -0.019 | 5.8

## 144. Re 18M Mach 0.50 (2)
BIGFOIL.COM POLAR EXPORT
NACA63-113 a=0.0
NACA63-113 a=0.0 |  |  |  | Cl Max: | 1.2518 | at alpha= | 8.5 | deg
XFOIL ncrit=9 |  |  |  | L/D Max: | 127.895 | at alpha= | 7.5 | deg
Re: | 18000000 |  |  | Cd Min: | 0.0621 | at alpha= | 12 | deg
Mach: | 0.5 |  |  | Cl=0 at alpha= | -99 | deg
|  |  |  | @ Cl=0.1, Cd= | 0.0039075
|  |  |  | @ Cl=0.4, Cd= | 0.0049323
|  |  |  | @ Cl=0.6, Cd= | 0.0060343
alpha (deg) | Cl | Cd | Cm | Cl/Cd
0 | 0.071 | 0.00392 | -0.0099 | 18.1122
0.5 | 0.1406 | 0.00389 | -0.0106 | 36.144
1 | 0.2102 | 0.004 | -0.0113 | 52.55
1.5 | 0.2799 | 0.00416 | -0.0119 | 67.2837
2 | 0.3482 | 0.00459 | -0.0124 | 75.8606
2.5 | 0.4163 | 0.00504 | -0.0127 | 82.5992
3 | 0.4852 | 0.0054 | -0.0129 | 89.8519
3.5 | 0.5544 | 0.00577 | -0.0129 | 96.0832
4 | 0.6234 | 0.00617 | -0.0127 | 101.0373
4.5 | 0.6936 | 0.00648 | -0.0124 | 107.037
5 | 0.7646 | 0.00678 | -0.0119 | 112.7729
5.5 | 0.8358 | 0.0071 | -0.0112 | 117.7183
6 | 0.9074 | 0.00746 | -0.0101 | 121.6354
6.5 | 0.9796 | 0.00783 | -0.0086 | 125.1086
7 | 1.0516 | 0.0083 | -0.0067 | 126.6988
7.5 | 1.1242 | 0.00879 | -0.0042 | 127.8953
8 | 1.1952 | 0.00946 | -0.0009 | 126.3425
8.5 | 1.2518 | 0.01095 | 0.005 | 114.3196
9 | 1.2487 | 0.01409 | 0.017 | 88.6231
9.5 | 1.2149 | 0.0184 | 0.0284 | 66.0272
10 | 1.1816 | 0.02456 | 0.0349 | 48.1107
10.5 | 1.1483 | 0.03191 | 0.0376 | 35.9856
11 | 1.1129 | 0.04069 | 0.0368 | 27.3507
11.5 | 1.0802 | 0.05062 | 0.0332 | 21.3394
12 | 1.0473 | 0.0621 | 0.0269 | 16.8647

## 145. Re 20M Mach 0.00 (1)
BIGFOIL.COM POLAR EXPORT
NACA63-113 a=0.0
NACA63-113 a=0.0 |  |  |  | Cl Max: | 1.155 | at alpha= | 12 | deg
JavaFoil+Calcfoil stall+Eppler ext transition |  |  |  | L/D Max: | 117.561 | at alpha= | 10 | deg
Re: | 20000000 |  |  | Cd Min: | 0.00524 | at alpha= | 0.5 | deg
Mach: | 0 |  |  | Cl=0 at alpha= | -0.49167 | deg
|  |  |  | @ Cl=0.1, Cd= | 0.0052622
|  |  |  | @ Cl=0.4, Cd= | 0.00588
|  |  |  | @ Cl=0.6, Cd= | 0.0067921
alpha (deg) | Cl | Cd | Cm | Cl/Cd
-17.5 | -0.793 | 0.11505 | 0.006 | -6.893
-17 | -0.817 | 0.10648 | 0.006 | -7.668
-16.5 | -0.891 | 0.05814 | 0.007 | -15.331
-16 | -0.918 | 0.05071 | 0.007 | -18.104
-15.5 | -0.986 | 0.02629 | 0.007 | -37.499
-15 | -1.017 | 0.02068 | 0.007 | -49.163
-14.5 | -1.037 | 0.01795 | 0.006 | -57.804
-14 | -1.057 | 0.01553 | 0.006 | -68.009
-13.5 | -1.068 | 0.01408 | 0.005 | -75.872
-13 | -1.073 | 0.01329 | 0.005 | -80.715
-12.5 | -1.078 | 0.01195 | 0.005 | -90.194
-12 | -1.074 | 0.01142 | 0.004 | -94.028
-11.5 | -1.067 | 0.01069 | 0.004 | -99.8
-11 | -1.045 | 0.01018 | 0.003 | -102.705
-10.5 | -1.02 | 0.00975 | 0.003 | -104.605
-10 | -0.991 | 0.00924 | 0.002 | -107.194
-9.5 | -0.958 | 0.00883 | 0.002 | -108.483
-9 | -0.921 | 0.00858 | 0.001 | -107.398
-8.5 | -0.881 | 0.00825 | 0.001 | -106.835
-8 | -0.839 | 0.00797 | 0.001 | -105.264
-7.5 | -0.793 | 0.00768 | 0 | -103.25
-7 | -0.745 | 0.00739 | 0 | -100.747
-6.5 | -0.694 | 0.00719 | -0.001 | -96.516
-6 | -0.642 | 0.007 | -0.001 | -91.733
-5.5 | -0.588 | 0.00685 | -0.002 | -85.787
-5 | -0.532 | 0.00669 | -0.002 | -79.515
-4.5 | -0.476 | 0.00654 | -0.003 | -72.754
-4 | -0.418 | 0.00636 | -0.003 | -65.637
-3.5 | -0.359 | 0.00623 | -0.004 | -57.66
-3 | -0.3 | 0.00613 | -0.004 | -48.922
-2.5 | -0.241 | 0.00584 | -0.005 | -41.251
-2 | -0.181 | 0.00566 | -0.005 | -31.975
-1.5 | -0.121 | 0.00547 | -0.006 | -22.176
-1 | -0.061 | 0.00535 | -0.006 | -11.447
-0.5 | -0.001 | 0.00532 | -0.007 | -0.228
0 | 0.059 | 0.00531 | -0.007 | 11.085
0.5 | 0.119 | 0.00524 | -0.008 | 22.667
1 | 0.179 | 0.00531 | -0.009 | 33.697
1.5 | 0.239 | 0.00539 | -0.009 | 44.299
2 | 0.299 | 0.00556 | -0.01 | 53.675
2.5 | 0.358 | 0.00574 | -0.01 | 62.39
3 | 0.418 | 0.00594 | -0.011 | 70.32
3.5 | 0.477 | 0.00612 | -0.011 | 77.908
4 | 0.535 | 0.00633 | -0.012 | 84.597
4.5 | 0.593 | 0.00677 | -0.012 | 87.623
5 | 0.65 | 0.00695 | -0.013 | 93.567
5.5 | 0.706 | 0.00716 | -0.013 | 98.655
6 | 0.761 | 0.00739 | -0.014 | 103.012
6.5 | 0.814 | 0.00763 | -0.014 | 106.661
7 | 0.865 | 0.00789 | -0.015 | 109.616
7.5 | 0.914 | 0.00822 | -0.015 | 111.235
8 | 0.961 | 0.00856 | -0.016 | 112.337
8.5 | 1.003 | 0.00892 | -0.016 | 112.422
9 | 1.04 | 0.00892 | -0.017 | 116.691
9.5 | 1.074 | 0.00938 | -0.017 | 114.425
10 | 1.102 | 0.00937 | -0.018 | 117.561
10.5 | 1.124 | 0.01049 | -0.018 | 107.185
11 | 1.14 | 0.01104 | -0.018 | 103.274
11.5 | 1.151 | 0.01165 | -0.019 | 98.811
12 | 1.155 | 0.01252 | -0.019 | 92.297
12.5 | 1.155 | 0.01354 | -0.02 | 85.29
13 | 1.15 | 0.01462 | -0.02 | 78.623
13.5 | 1.139 | 0.01615 | -0.02 | 70.528
14 | 1.124 | 0.01792 | -0.021 | 62.716
14.5 | 1.103 | 0.02054 | -0.021 | 53.681
15 | 1.082 | 0.02268 | -0.021 | 47.69
15.5 | 1.052 | 0.02709 | -0.021 | 38.817
16 | 1.022 | 0.03139 | -0.021 | 32.544
16.5 | 0.979 | 0.04139 | -0.021 | 23.662
17 | 0.937 | 0.05351 | -0.021 | 17.505

## 146. Re 20M Mach 0.00 (2)
BIGFOIL.COM POLAR EXPORT
NACA63-113 a=0.0
NACA63-113 a=0.0 |  |  |  | Cl Max: | 1.8289 | at alpha= | 20 | deg
XFOIL ncrit=9 |  |  |  | L/D Max: | 136.081 | at alpha= | 10.5 | deg
Re: | 20000000 |  |  | Cd Min: | 0.03551 | at alpha= | 20 | deg
Mach: | 0 |  |  | Cl=0 at alpha= | -0.50435 | deg
|  |  |  | @ Cl=0.1, Cd= | 0.0040542
|  |  |  | @ Cl=0.4, Cd= | 0.0050759
|  |  |  | @ Cl=0.6, Cd= | 0.0059205
alpha (deg) | Cl | Cd | Cm | Cl/Cd
-20 | -1.8358 | 0.02736 | -0.0319 | -67.098
-19.5 | -1.8253 | 0.02445 | -0.0302 | -74.6544
-19 | -1.8125 | 0.02197 | -0.028 | -82.4989
-18.5 | -1.7984 | 0.01983 | -0.0252 | -90.6909
-18 | -1.7802 | 0.0182 | -0.022 | -97.8132
-17.5 | -1.7648 | 0.01676 | -0.0178 | -105.2983
-17 | -1.751 | 0.01578 | -0.012 | -110.9632
-16.5 | -1.719 | 0.01498 | -0.0089 | -114.753
-16 | -1.6796 | 0.01422 | -0.0071 | -118.1153
-15.5 | -1.64 | 0.01369 | -0.005 | -119.7955
-14.5 | -1.5492 | 0.01252 | -0.0028 | -123.738
-14 | -1.5013 | 0.01197 | -0.002 | -125.4219
-13.5 | -1.4525 | 0.01141 | -0.0013 | -127.3006
-13 | -1.4027 | 0.01087 | -0.0008 | -129.0432
-12.5 | -1.3524 | 0.01032 | -0.0003 | -131.0465
-12 | -1.3009 | 0.00983 | 0 | -132.3398
-11.5 | -1.248 | 0.00943 | 0.0001 | -132.3436
-11 | -1.1944 | 0.00906 | 0.0002 | -131.8322
-10.5 | -1.1403 | 0.00873 | 0.0001 | -130.6186
-9.5 | -1.0307 | 0.00807 | 0 | -127.72
-9 | -0.9756 | 0.00772 | -0.0002 | -126.3731
-8.5 | -0.9201 | 0.0074 | -0.0003 | -124.3378
-8 | -0.8639 | 0.00715 | -0.0006 | -120.8252
-7.5 | -0.8073 | 0.00692 | -0.0009 | -116.6618
-7 | -0.7507 | 0.00667 | -0.0012 | -112.5487
-6.5 | -0.6938 | 0.00644 | -0.0016 | -107.7329
-6 | -0.6364 | 0.00625 | -0.002 | -101.824
-5.5 | -0.5791 | 0.00605 | -0.0024 | -95.719
-5 | -0.5214 | 0.00589 | -0.0029 | -88.5229
-4.5 | -0.4636 | 0.00571 | -0.0033 | -81.1909
-4 | -0.4056 | 0.00556 | -0.0038 | -72.9496
-3.5 | -0.3475 | 0.00542 | -0.0043 | -64.1144
-3 | -0.2894 | 0.00528 | -0.0049 | -54.8106
-2.5 | -0.2314 | 0.00508 | -0.0054 | -45.5512
-2 | -0.1733 | 0.00491 | -0.0059 | -35.2953
-1.5 | -0.1151 | 0.00472 | -0.0065 | -24.3856
-1 | -0.057 | 0.00452 | -0.0071 | -12.6106
-0.5 | 0.0005 | 0.00418 | -0.0077 | 0.11962
0 | 0.0586 | 0.00404 | -0.0084 | 14.505
0.5 | 0.1169 | 0.00406 | -0.009 | 28.7931
1 | 0.1751 | 0.0041 | -0.0096 | 42.7073
1.5 | 0.2333 | 0.0042 | -0.0103 | 55.5476
2 | 0.2903 | 0.00464 | -0.0108 | 62.5647
2.5 | 0.3481 | 0.00486 | -0.0114 | 71.6255
3 | 0.4058 | 0.0051 | -0.0119 | 79.5686
3.5 | 0.4635 | 0.00532 | -0.0124 | 87.1241
4 | 0.5209 | 0.00557 | -0.0129 | 93.5189
4.5 | 0.578 | 0.00584 | -0.0133 | 98.9726
5 | 0.6354 | 0.00605 | -0.0137 | 105.0248
5.5 | 0.6926 | 0.00626 | -0.0142 | 110.639
6 | 0.7497 | 0.00646 | -0.0146 | 116.0526
6.5 | 0.8064 | 0.00669 | -0.015 | 120.5381
7 | 0.8628 | 0.00694 | -0.0153 | 124.3228
7.5 | 0.919 | 0.00719 | -0.0156 | 127.8164
8 | 0.9747 | 0.00747 | -0.0159 | 130.4819
8.5 | 1.03 | 0.00777 | -0.0161 | 132.5611
9 | 1.0851 | 0.00806 | -0.0163 | 134.6278
9.5 | 1.1392 | 0.00843 | -0.0163 | 135.1364
10 | 1.193 | 0.0088 | -0.0163 | 135.5682
10.5 | 1.2465 | 0.00916 | -0.0163 | 136.0808
11 | 1.2991 | 0.00955 | -0.0162 | 136.0314
11.5 | 1.3502 | 0.01005 | -0.0159 | 134.3483
12 | 1.4008 | 0.01053 | -0.0155 | 133.0294
12.5 | 1.4507 | 0.011 | -0.015 | 131.8818
13 | 1.4995 | 0.01149 | -0.0144 | 130.5048
13.5 | 1.5464 | 0.01202 | -0.0135 | 128.6522
14 | 1.5874 | 0.01252 | -0.0115 | 126.7891
14.5 | 1.6296 | 0.01331 | -0.0101 | 122.4343
15 | 1.6683 | 0.01411 | -0.0081 | 118.2353
15.5 | 1.7006 | 0.01488 | -0.005 | 114.2876
16 | 1.7153 | 0.01581 | 0.0008 | 108.4946
16.5 | 1.7356 | 0.01702 | 0.0046 | 101.9741
17 | 1.7563 | 0.01849 | 0.0078 | 94.9865
17.5 | 1.7709 | 0.02055 | 0.0109 | 86.1752
18 | 1.7937 | 0.02231 | 0.0129 | 80.3989
18.5 | 1.8022 | 0.02526 | 0.0152 | 71.346
19 | 1.8196 | 0.02775 | 0.0166 | 65.5712
19.5 | 1.8233 | 0.03156 | 0.0179 | 57.7725
20 | 1.8289 | 0.03551 | 0.0186 | 51.5038

## 147. Re 20M Mach 0.10 (1)
BIGFOIL.COM POLAR EXPORT
NACA63-113 a=0.0
NACA63-113 a=0.0 |  |  |  | Cl Max: | 1.145 | at alpha= | 12 | deg
JavaFoil+Calcfoil stall+Eppler ext transition |  |  |  | L/D Max: | 116.306 | at alpha= | 10 | deg
Re: | 20000000 |  |  | Cd Min: | 0.0053 | at alpha= | 0.5 | deg
Mach: | 0.1 |  |  | Cl=0 at alpha= | -0.49167 | deg
|  |  |  | @ Cl=0.1, Cd= | 0.0053032
|  |  |  | @ Cl=0.4, Cd= | 0.0058733
|  |  |  | @ Cl=0.6, Cd= | 0.0067824
alpha (deg) | Cl | Cd | Cm | Cl/Cd
-17.5 | -0.742 | 0.12344 | 0.005 | -6.014
-17 | -0.77 | 0.11292 | 0.005 | -6.816
-16.5 | -0.803 | 0.09666 | 0.006 | -8.307
-16 | -0.843 | 0.0764 | 0.006 | -11.04
-15.5 | -0.941 | 0.03048 | 0.007 | -30.87
-15 | -0.979 | 0.02275 | 0.006 | -43.045
-14.5 | -1.006 | 0.01939 | 0.006 | -51.846
-14 | -1.029 | 0.01648 | 0.006 | -62.452
-13.5 | -1.046 | 0.01465 | 0.005 | -71.434
-13 | -1.055 | 0.01376 | 0.005 | -76.658
-12.5 | -1.064 | 0.01225 | 0.005 | -86.849
-12 | -1.063 | 0.01166 | 0.004 | -91.124
-11.5 | -1.06 | 0.0109 | 0.004 | -97.27
-11 | -1.041 | 0.01019 | 0.003 | -102.107
-10.5 | -1.017 | 0.00987 | 0.003 | -103.022
-10 | -0.989 | 0.0093 | 0.002 | -106.408
-9.5 | -0.957 | 0.00893 | 0.002 | -107.235
-9 | -0.922 | 0.0086 | 0.001 | -107.245
-8.5 | -0.883 | 0.00827 | 0.001 | -106.788
-8 | -0.841 | 0.00799 | 0.001 | -105.157
-7.5 | -0.795 | 0.0077 | 0 | -103.272
-7 | -0.747 | 0.00746 | 0 | -100.189
-6.5 | -0.697 | 0.00721 | -0.001 | -96.73
-6 | -0.645 | 0.00705 | -0.001 | -91.439
-5.5 | -0.59 | 0.00686 | -0.002 | -86.027
-5 | -0.535 | 0.00671 | -0.002 | -79.699
-4.5 | -0.478 | 0.00654 | -0.003 | -73.033
-4 | -0.42 | 0.00638 | -0.003 | -65.748
-3.5 | -0.361 | 0.00627 | -0.004 | -57.544
-3 | -0.302 | 0.00614 | -0.004 | -49.149
-2.5 | -0.242 | 0.00584 | -0.005 | -41.448
-2 | -0.182 | 0.00566 | -0.005 | -32.134
-1.5 | -0.122 | 0.00546 | -0.006 | -22.293
-1 | -0.062 | 0.00537 | -0.006 | -11.469
-0.5 | -0.001 | 0.00531 | -0.007 | -0.23
0 | 0.059 | 0.00531 | -0.008 | 11.151
0.5 | 0.119 | 0.0053 | -0.008 | 22.531
1 | 0.18 | 0.0053 | -0.009 | 33.883
1.5 | 0.24 | 0.00539 | -0.009 | 44.551
2 | 0.3 | 0.00556 | -0.01 | 53.961
2.5 | 0.36 | 0.00574 | -0.01 | 62.739
3 | 0.42 | 0.00594 | -0.011 | 70.734
3.5 | 0.479 | 0.00617 | -0.011 | 77.596
4 | 0.538 | 0.00637 | -0.012 | 84.429
4.5 | 0.596 | 0.00677 | -0.012 | 88.056
5 | 0.654 | 0.00695 | -0.013 | 94
5.5 | 0.71 | 0.0072 | -0.013 | 98.588
6 | 0.764 | 0.00741 | -0.014 | 103.136
6.5 | 0.817 | 0.00764 | -0.014 | 107.037
7 | 0.869 | 0.00796 | -0.015 | 109.179
7.5 | 0.918 | 0.00829 | -0.015 | 110.701
8 | 0.964 | 0.00865 | -0.016 | 111.438
8.5 | 1.006 | 0.00904 | -0.016 | 111.299
9 | 1.042 | 0.00903 | -0.017 | 115.347
9.5 | 1.074 | 0.00943 | -0.017 | 113.883
10 | 1.101 | 0.00947 | -0.018 | 116.306
10.5 | 1.121 | 0.01068 | -0.018 | 104.947
11 | 1.135 | 0.01114 | -0.018 | 101.83
11.5 | 1.143 | 0.01185 | -0.019 | 96.449
12 | 1.145 | 0.01277 | -0.019 | 89.655
12.5 | 1.141 | 0.01388 | -0.02 | 82.197
13 | 1.13 | 0.01545 | -0.02 | 73.137
13.5 | 1.115 | 0.01713 | -0.02 | 65.088
14 | 1.097 | 0.01872 | -0.021 | 58.632
14.5 | 1.074 | 0.02095 | -0.021 | 51.275
15 | 1.04 | 0.02587 | -0.021 | 40.192
15.5 | 1.006 | 0.03097 | -0.021 | 32.472
16 | 0.966 | 0.03846 | -0.021 | 25.115
16.5 | 0.921 | 0.04945 | -0.021 | 18.63
17 | 0.865 | 0.07052 | -0.02 | 12.271

## 148. Re 20M Mach 0.10 (2)
BIGFOIL.COM POLAR EXPORT
NACA63-113 a=0.0
NACA63-113 a=0.0 |  |  |  | Cl Max: | 1.8118 | at alpha= | 20 | deg
XFOIL ncrit=9 |  |  |  | L/D Max: | 135.795 | at alpha= | 10.5 | deg
Re: | 20000000 |  |  | Cd Min: | 0.03989 | at alpha= | 20 | deg
Mach: | 0.1 |  |  | Cl=0 at alpha= | -0.50433 | deg
|  |  |  | @ Cl=0.1, Cd= | 0.004068
|  |  |  | @ Cl=0.4, Cd= | 0.0050671
|  |  |  | @ Cl=0.6, Cd= | 0.0059265
alpha (deg) | Cl | Cd | Cm | Cl/Cd
-20 | -1.8231 | 0.03087 | -0.0363 | -59.0573
-19.5 | -1.8147 | 0.0274 | -0.0351 | -66.2299
-19 | -1.8031 | 0.02446 | -0.0332 | -73.7163
-18.5 | -1.7908 | 0.02185 | -0.0308 | -81.9588
-18 | -1.7736 | 0.01983 | -0.0279 | -89.4402
-17.5 | -1.7631 | 0.01777 | -0.0237 | -99.2178
-17 | -1.745 | 0.01651 | -0.0192 | -105.6935
-16.5 | -1.7296 | 0.01556 | -0.0131 | -111.1568
-16 | -1.6922 | 0.01472 | -0.0106 | -114.9592
-15.5 | -1.6534 | 0.01411 | -0.0081 | -117.1793
-15 | -1.6095 | 0.01346 | -0.0064 | -119.5765
-14.5 | -1.5629 | 0.01284 | -0.0052 | -121.7212
-14 | -1.5148 | 0.01224 | -0.0041 | -123.7582
-13.5 | -1.4651 | 0.01169 | -0.0033 | -125.3293
-13 | -1.4148 | 0.01112 | -0.0025 | -127.2302
-12.5 | -1.3638 | 0.01055 | -0.0018 | -129.2701
-12 | -1.312 | 0.01 | -0.0013 | -131.2
-11.5 | -1.2587 | 0.00956 | -0.001 | -131.6632
-11 | -1.2045 | 0.00917 | -0.0008 | -131.3522
-9.5 | -1.0388 | 0.00815 | -0.0007 | -127.4601
-9 | -0.983 | 0.00779 | -0.0007 | -126.1874
-8.5 | -0.9269 | 0.00746 | -0.0008 | -124.2493
-8 | -0.8703 | 0.00719 | -0.001 | -121.0431
-7.5 | -0.8132 | 0.00695 | -0.0012 | -117.0072
-7 | -0.7559 | 0.00671 | -0.0015 | -112.6528
-6.5 | -0.6986 | 0.00646 | -0.0018 | -108.1424
-6 | -0.6407 | 0.00627 | -0.0022 | -102.185
-5.5 | -0.5829 | 0.00607 | -0.0026 | -96.0297
-5 | -0.5247 | 0.00591 | -0.003 | -88.7817
-4.5 | -0.4665 | 0.00572 | -0.0034 | -81.5559
-4 | -0.4081 | 0.00557 | -0.0039 | -73.2675
-3.5 | -0.3496 | 0.00543 | -0.0044 | -64.3831
-3 | -0.2911 | 0.00528 | -0.0049 | -55.1326
-2.5 | -0.2328 | 0.00509 | -0.0054 | -45.7367
-2 | -0.1743 | 0.00491 | -0.006 | -35.499
-1.5 | -0.1158 | 0.00472 | -0.0065 | -24.5339
-1 | -0.0573 | 0.00452 | -0.0071 | -12.677
-0.5 | 0.0005 | 0.00417 | -0.0078 | 0.1199
0.5 | 0.1176 | 0.00405 | -0.009 | 29.037
1 | 0.1762 | 0.0041 | -0.0097 | 42.9756
1.5 | 0.2348 | 0.00419 | -0.0103 | 56.0382
2 | 0.2921 | 0.00464 | -0.0109 | 62.9526
2.5 | 0.3503 | 0.00487 | -0.0114 | 71.9302
3 | 0.4083 | 0.0051 | -0.0119 | 80.0588
3.5 | 0.4664 | 0.00532 | -0.0124 | 87.6692
4 | 0.5241 | 0.00559 | -0.0129 | 93.7567
4.5 | 0.5817 | 0.00586 | -0.0133 | 99.2662
5 | 0.6395 | 0.00607 | -0.0137 | 105.3542
5.5 | 0.6971 | 0.00628 | -0.0141 | 111.0032
6 | 0.7546 | 0.00649 | -0.0145 | 116.2712
6.5 | 0.8118 | 0.00672 | -0.0149 | 120.8036
7 | 0.8687 | 0.00698 | -0.0152 | 124.4556
7.5 | 0.9254 | 0.00722 | -0.0154 | 128.1717
8 | 0.9815 | 0.00752 | -0.0156 | 130.5186
8.5 | 1.0375 | 0.00782 | -0.0158 | 132.6726
9 | 1.093 | 0.00813 | -0.0159 | 134.4403
9.5 | 1.1476 | 0.00852 | -0.0158 | 134.6948
10 | 1.2021 | 0.00888 | -0.0157 | 135.3716
10.5 | 1.2561 | 0.00925 | -0.0156 | 135.7946
11 | 1.3091 | 0.00968 | -0.0153 | 135.2376
11.5 | 1.3605 | 0.01021 | -0.0149 | 133.2517
12 | 1.4118 | 0.01069 | -0.0143 | 132.0674
12.5 | 1.4622 | 0.01118 | -0.0137 | 130.7871
13 | 1.5111 | 0.01171 | -0.0128 | 129.0436
13.5 | 1.5573 | 0.01233 | -0.0116 | 126.3017
14.5 | 1.6391 | 0.01372 | -0.0074 | 119.4679
15 | 1.6774 | 0.01451 | -0.0051 | 115.603
15.5 | 1.6961 | 0.01536 | 0.0006 | 110.4232
16 | 1.7152 | 0.01651 | 0.0053 | 103.8886
16.5 | 1.7359 | 0.01795 | 0.0089 | 96.7075
17 | 1.7555 | 0.01972 | 0.012 | 89.0213
17.5 | 1.7642 | 0.02241 | 0.0152 | 78.7238
18 | 1.7888 | 0.02429 | 0.0169 | 73.6435
18.5 | 1.7924 | 0.02789 | 0.0191 | 64.2668
19 | 1.8065 | 0.03095 | 0.0202 | 58.3683
19.5 | 1.8088 | 0.03525 | 0.0211 | 51.3135
20 | 1.8118 | 0.03989 | 0.0212 | 45.4199

## 149. Re 20M Mach 0.25 (1)
BIGFOIL.COM POLAR EXPORT
NACA63-113 a=0.0
NACA63-113 a=0.0 |  |  |  | Cl Max: | 1.089 | at alpha= | 10.5 | deg
JavaFoil+Calcfoil stall+Eppler ext transition |  |  |  | L/D Max: | 114.007 | at alpha= | 9 | deg
Re: | 20000000 |  |  | Cd Min: | 0.00528 | at alpha= | 0.5 | deg
Mach: | 0.25 |  |  | Cl=0 at alpha= | -0.49194 | deg
|  |  |  | @ Cl=0.1, Cd= | 0.0052948
|  |  |  | @ Cl=0.4, Cd= | 0.0059284
|  |  |  | @ Cl=0.6, Cd= | 0.11051
alpha (deg) | Cl | Cd | Cm | Cl/Cd
-16 | -0.498 | 0.12173 | 0.004 | -4.089
-15.5 | -0.555 | 0.11267 | 0.004 | -4.922
-15 | -0.609 | 0.10188 | 0.004 | -5.982
-14.5 | -0.661 | 0.09255 | 0.004 | -7.139
-14 | -0.728 | 0.06741 | 0.005 | -10.796
-13.5 | -0.833 | 0.02931 | 0.005 | -28.426
-13 | -0.897 | 0.01946 | 0.005 | -46.089
-12.5 | -0.943 | 0.01507 | 0.005 | -62.568
-12 | -0.968 | 0.01393 | 0.004 | -69.498
-11.5 | -0.983 | 0.01239 | 0.004 | -79.304
-11 | -0.988 | 0.01133 | 0.003 | -87.233
-10.5 | -0.988 | 0.01068 | 0.003 | -92.537
-10 | -0.972 | 0.01001 | 0.002 | -97.103
-9.5 | -0.95 | 0.00947 | 0.002 | -100.284
-9 | -0.921 | 0.0091 | 0.002 | -101.215
-8.5 | -0.888 | 0.00866 | 0.001 | -102.554
-8 | -0.85 | 0.00833 | 0.001 | -102.021
-7.5 | -0.807 | 0.00798 | 0 | -101.24
-7 | -0.761 | 0.00768 | 0 | -99.147
-6.5 | -0.712 | 0.00738 | -0.001 | -96.451
-6 | -0.659 | 0.00722 | -0.001 | -91.316
-5.5 | -0.605 | 0.00696 | -0.002 | -86.838
-5 | -0.548 | 0.00679 | -0.003 | -80.76
-4.5 | -0.49 | 0.00666 | -0.003 | -73.662
-4 | -0.431 | 0.00649 | -0.004 | -66.427
-3.5 | -0.371 | 0.00633 | -0.004 | -58.556
-3 | -0.31 | 0.00619 | -0.005 | -50.06
-2.5 | -0.249 | 0.00588 | -0.005 | -42.234
-2 | -0.187 | 0.00572 | -0.006 | -32.668
-1.5 | -0.125 | 0.00552 | -0.006 | -22.679
-1 | -0.063 | 0.00539 | -0.007 | -11.734
-0.5 | -0.001 | 0.00533 | -0.007 | -0.235
0 | 0.061 | 0.00532 | -0.008 | 11.424
0.5 | 0.123 | 0.00528 | -0.008 | 23.245
1 | 0.185 | 0.00534 | -0.009 | 34.567
1.5 | 0.247 | 0.00543 | -0.009 | 45.374
2 | 0.308 | 0.00559 | -0.01 | 55.152
2.5 | 0.37 | 0.00583 | -0.01 | 63.477
3 | 0.431 | 0.00603 | -0.011 | 71.479
3.5 | 0.492 | 0.00622 | -0.011 | 79.152
4 | 0.553 | 0.0067 | -0.012 | 82.499
4.5 | 0.612 | 0.00687 | -0.012 | 89.091
5 | 0.671 | 0.00714 | -0.013 | 93.897
5.5 | 0.728 | 0.00733 | -0.014 | 99.27
6 | 0.783 | 0.0076 | -0.014 | 103.045
6.5 | 0.836 | 0.00791 | -0.015 | 105.704
7 | 0.887 | 0.00823 | -0.015 | 107.797
7.5 | 0.935 | 0.00864 | -0.016 | 108.226
8 | 0.98 | 0.00905 | -0.016 | 108.232
8.5 | 1.017 | 0.00913 | -0.017 | 111.396
9 | 1.047 | 0.00919 | -0.017 | 114.007
9.5 | 1.07 | 0.01031 | -0.018 | 103.787
10 | 1.084 | 0.01087 | -0.018 | 99.703
10.5 | 1.089 | 0.01157 | -0.018 | 94.158
11 | 1.086 | 0.0124 | -0.019 | 87.564
11.5 | 1.072 | 0.01369 | -0.019 | 78.327
12 | 1.05 | 0.01497 | -0.02 | 70.138
12.5 | 1.018 | 0.01678 | -0.02 | 60.67
13 | 0.976 | 0.01944 | -0.02 | 50.207
13.5 | 0.916 | 0.02567 | -0.02 | 35.68
14 | 0.835 | 0.04094 | -0.019 | 20.386
14.5 | 0.765 | 0.05342 | -0.019 | 14.315
15 | 0.663 | 0.09425 | -0.015 | 7.039
15.5 | 0.598 | 0.11051 | -0.013 | 5.413

## 150. Re 20M Mach 0.25 (2)
BIGFOIL.COM POLAR EXPORT
NACA63-113 a=0.0
NACA63-113 a=0.0 |  |  |  | Cl Max: | 1.7378 | at alpha= | 18 | deg
XFOIL ncrit=9 |  |  |  | L/D Max: | 133.703 | at alpha= | 10 | deg
Re: | 20000000 |  |  | Cd Min: | 0.07262 | at alpha= | 20 | deg
Mach: | 0.25 |  |  | Cl=0 at alpha= | -0.50586 | deg
|  |  |  | @ Cl=0.1, Cd= | 0.0040128
|  |  |  | @ Cl=0.4, Cd= | 0.0050472
|  |  |  | @ Cl=0.6, Cd= | 0.0059413
alpha (deg) | Cl | Cd | Cm | Cl/Cd
-20 | -1.6752 | 0.06431 | -0.0421 | -26.0488
-19.5 | -1.704 | 0.05381 | -0.0474 | -31.667
-19 | -1.7215 | 0.04541 | -0.0504 | -37.9102
-18.5 | -1.7276 | 0.03888 | -0.0516 | -44.4342
-18 | -1.7293 | 0.03338 | -0.0514 | -51.8065
-17.5 | -1.731 | 0.02842 | -0.0499 | -60.9078
-17 | -1.7187 | 0.02491 | -0.0475 | -68.9964
-16.5 | -1.7088 | 0.02166 | -0.0441 | -78.892
-16 | -1.6937 | 0.01917 | -0.0398 | -88.3516
-15.5 | -1.6766 | 0.01724 | -0.0345 | -97.2506
-15 | -1.6647 | 0.01615 | -0.0268 | -103.0774
-14.5 | -1.6305 | 0.01514 | -0.0218 | -107.6948
-14 | -1.5856 | 0.01415 | -0.0183 | -112.0565
-13.5 | -1.5354 | 0.01332 | -0.0157 | -115.2703
-13 | -1.4826 | 0.01258 | -0.0134 | -117.8537
-12.5 | -1.4285 | 0.01186 | -0.0114 | -120.4469
-12 | -1.3742 | 0.01111 | -0.0096 | -123.6904
-11.5 | -1.3182 | 0.01045 | -0.0081 | -126.1435
-11 | -1.2611 | 0.00986 | -0.0069 | -127.9006
-10.5 | -1.2029 | 0.00937 | -0.0059 | -128.3778
-10 | -1.144 | 0.00893 | -0.0051 | -128.1075
-9.5 | -1.0847 | 0.00854 | -0.0045 | -127.0141
-9 | -1.0251 | 0.00817 | -0.004 | -125.4712
-8.5 | -0.9655 | 0.0078 | -0.0036 | -123.7821
-8 | -0.9059 | 0.00744 | -0.0033 | -121.7608
-7.5 | -0.8459 | 0.00714 | -0.0031 | -118.4734
-7 | -0.7855 | 0.00689 | -0.0031 | -114.0058
-6.5 | -0.7252 | 0.00662 | -0.0031 | -109.5468
-6 | -0.6648 | 0.00638 | -0.0032 | -104.2006
-5.5 | -0.6042 | 0.00618 | -0.0034 | -97.767
-5 | -0.5436 | 0.00598 | -0.0037 | -90.903
-4.5 | -0.483 | 0.00579 | -0.004 | -83.4197
-4 | -0.4222 | 0.00564 | -0.0044 | -74.8582
-3.5 | -0.3615 | 0.00549 | -0.0048 | -65.847
-3 | -0.3008 | 0.00532 | -0.0052 | -56.5414
-2.5 | -0.2404 | 0.00514 | -0.0057 | -46.7704
-2 | -0.1799 | 0.00493 | -0.0062 | -36.4909
-1.5 | -0.1194 | 0.00473 | -0.0068 | -25.2431
-1 | -0.059 | 0.00452 | -0.0074 | -13.0531
-0.5 | 0.0007 | 0.00412 | -0.008 | 0.1699
0 | 0.0612 | 0.004 | -0.0087 | 15.3
0.5 | 0.1217 | 0.00402 | -0.0093 | 30.2736
1 | 0.1823 | 0.00405 | -0.01 | 45.0123
1.5 | 0.2429 | 0.00419 | -0.0106 | 57.9714
2 | 0.3021 | 0.00464 | -0.0111 | 65.1078
2.5 | 0.3622 | 0.00489 | -0.0117 | 74.0695
3 | 0.4223 | 0.00514 | -0.0122 | 82.1595
4 | 0.5421 | 0.00569 | -0.013 | 95.2724
4.5 | 0.602 | 0.00595 | -0.0133 | 101.1765
5 | 0.6622 | 0.00617 | -0.0136 | 107.3258
5.5 | 0.7222 | 0.0064 | -0.0138 | 112.8438
6 | 0.7821 | 0.00664 | -0.014 | 117.7861
6.5 | 0.8421 | 0.00688 | -0.0142 | 122.3983
7 | 0.9016 | 0.00716 | -0.0142 | 125.9218
7.5 | 0.961 | 0.00746 | -0.0141 | 128.8204
8 | 1.0201 | 0.00779 | -0.0139 | 130.9499
8.5 | 1.079 | 0.00812 | -0.0137 | 132.8818
9 | 1.1371 | 0.00854 | -0.0132 | 133.1499
9.5 | 1.1951 | 0.00895 | -0.0126 | 133.5307
10 | 1.2528 | 0.00937 | -0.012 | 133.7033
10.5 | 1.3088 | 0.00991 | -0.011 | 132.0686
11 | 1.3642 | 0.01047 | -0.0098 | 130.2961
11.5 | 1.419 | 0.01102 | -0.0084 | 128.7659
12 | 1.4719 | 0.01167 | -0.0067 | 126.1268
12.5 | 1.5211 | 0.01247 | -0.0045 | 121.9808
13 | 1.5676 | 0.0133 | -0.0017 | 117.8647
13.5 | 1.611 | 0.01407 | 0.0015 | 114.4989
14 | 1.6331 | 0.01488 | 0.0082 | 109.7513
14.5 | 1.6519 | 0.01623 | 0.0142 | 101.7807
15 | 1.6752 | 0.01788 | 0.0186 | 93.6913
15.5 | 1.6946 | 0.02007 | 0.0226 | 84.4345
16 | 1.7114 | 0.02275 | 0.0261 | 75.2264
16.5 | 1.7227 | 0.0261 | 0.0289 | 66.0038
17 | 1.729 | 0.03018 | 0.0311 | 57.2896
17.5 | 1.7317 | 0.03491 | 0.0324 | 49.6047
18 | 1.7378 | 0.03978 | 0.0329 | 43.6853
18.5 | 1.7278 | 0.04669 | 0.032 | 37.0058
19 | 1.7282 | 0.05309 | 0.0307 | 32.5523
19.5 | 1.7083 | 0.06222 | 0.0273 | 27.4558
20 | 1.6839 | 0.07262 | 0.0224 | 23.1878

## 151. Re 20M Mach 0.50 (1)
BIGFOIL.COM POLAR EXPORT
NACA63-113 a=0.0
NACA63-113 a=0.0 |  |  |  | Cl Max: | 1.115 | at alpha= | 20 | deg
JavaFoil+Calcfoil stall+Eppler ext transition |  |  |  | L/D Max: | 103.791 | at alpha= | 7 | deg
Re: | 20000000 |  |  | Cd Min: | 0.0054 | at alpha= | 0.5 | deg
Mach: | 0.5 |  |  | Cl=0 at alpha= | -0.49275 | deg
|  |  |  | @ Cl=0.1, Cd= | 0.0054322
|  |  |  | @ Cl=0.4, Cd= | 0.0060622
|  |  |  | @ Cl=0.6, Cd= | 0.0071091
alpha (deg) | Cl | Cd | Cm | Cl/Cd
-20 | -1.073 | 0.18408 | 0.008 | -5.829
-19.5 | -1.046 | 0.17499 | 0.007 | -5.977
-19 | -1.018 | 0.16901 | 0.007 | -6.022
-18.5 | -0.99 | 0.17073 | 0.007 | -5.8
-18 | -0.962 | 0.16355 | 0.006 | -5.884
-17.5 | -0.937 | 0.14792 | 0.006 | -6.336
-17 | -0.91 | 0.14093 | 0.006 | -6.458
-16.5 | -0.882 | 0.13494 | 0.005 | -6.533
-16 | -0.854 | 0.13401 | 0.005 | -6.369
-15.5 | -0.826 | 0.12385 | 0.005 | -6.673
-15 | -0.803 | 0.10808 | 0.005 | -7.427
-14.5 | -0.774 | 0.10383 | 0.004 | -7.454
-14 | -0.747 | 0.09631 | 0.004 | -7.759
-13.5 | -0.732 | 0.07904 | 0.004 | -9.26
-13 | -0.69 | 0.09043 | 0.003 | -7.634
-12.5 | -0.667 | 0.07975 | 0.003 | -8.369
-12 | -0.712 | 0.03224 | 0.004 | -22.074
-11.5 | -0.713 | 0.01948 | 0.004 | -36.589
-11 | -0.695 | 0.01506 | 0.004 | -46.139
-10.5 | -0.552 | 0.07044 | 0.002 | -7.838
-10 | -0.533 | 0.05817 | 0.002 | -9.159
-9.5 | -0.598 | 0.01385 | 0.002 | -43.145
-9 | -0.573 | 0.01186 | 0.002 | -48.354
-8.5 | -0.442 | 0.05572 | 0.001 | -7.927
-8 | -0.506 | 0.01146 | 0.001 | -44.136
-7.5 | -0.72 | 0.01006 | 0 | -71.54
-7 | -0.761 | 0.00918 | -0.001 | -82.85
-6.5 | -0.746 | 0.00851 | -0.001 | -87.612
-6 | -0.709 | 0.00801 | -0.002 | -88.456
-5.5 | -0.66 | 0.00765 | -0.002 | -86.257
-5 | -0.604 | 0.0074 | -0.003 | -81.569
-4.5 | -0.543 | 0.00713 | -0.003 | -76.17
-4 | -0.479 | 0.00689 | -0.004 | -69.484
-3.5 | -0.413 | 0.00668 | -0.005 | -61.771
-3 | -0.346 | 0.00647 | -0.005 | -53.379
-2.5 | -0.277 | 0.00612 | -0.006 | -45.318
-2 | -0.209 | 0.00597 | -0.006 | -35.005
-1.5 | -0.14 | 0.00569 | -0.007 | -24.605
-1 | -0.071 | 0.00552 | -0.007 | -12.814
-0.5 | -0.001 | 0.00542 | -0.008 | -0.258
0 | 0.068 | 0.00546 | -0.009 | 12.461
0.5 | 0.137 | 0.0054 | -0.009 | 25.387
1 | 0.206 | 0.00546 | -0.01 | 37.777
1.5 | 0.276 | 0.00562 | -0.01 | 49.028
2 | 0.345 | 0.00586 | -0.011 | 58.833
2.5 | 0.413 | 0.00611 | -0.012 | 67.603
3 | 0.482 | 0.00641 | -0.012 | 75.134
3.5 | 0.549 | 0.00666 | -0.013 | 82.467
4 | 0.616 | 0.00725 | -0.013 | 84.915
4.5 | 0.681 | 0.00754 | -0.014 | 90.257
5 | 0.743 | 0.00789 | -0.015 | 94.198
5.5 | 0.802 | 0.0083 | -0.015 | 96.581
6 | 0.855 | 0.00875 | -0.016 | 97.753
6.5 | 0.9 | 0.00907 | -0.016 | 99.262
7 | 0.932 | 0.00898 | -0.017 | 103.791
7.5 | 0.941 | 0.01062 | -0.017 | 88.601
8 | 0.906 | 0.01179 | -0.018 | 76.808
8.5 | 0.599 | 0.01305 | -0.018 | 45.902
9 | 0.618 | 0.01657 | -0.018 | 37.273
9.5 | 0.662 | 0.01402 | -0.019 | 47.204
10 | 0.688 | 0.01603 | -0.02 | 42.938
10.5 | 0.707 | 0.02032 | -0.02 | 34.775
11 | 0.631 | 0.07319 | -0.012 | 8.626
11.5 | 0.777 | 0.01916 | -0.021 | 40.57
12 | 0.799 | 0.0231 | -0.021 | 34.584
12.5 | 0.79 | 0.03945 | -0.02 | 20.033
13 | 0.752 | 0.08054 | -0.016 | 9.337
13.5 | 0.774 | 0.08745 | -0.015 | 8.852
14 | 0.795 | 0.09934 | -0.014 | 8.005
14.5 | 0.826 | 0.10154 | -0.016 | 8.135
15 | 0.847 | 0.12019 | -0.015 | 7.05
15.5 | 0.873 | 0.12601 | -0.015 | 6.932
16 | 0.901 | 0.1321 | -0.016 | 6.821
16.5 | 0.929 | 0.13641 | -0.016 | 6.812
17 | 0.953 | 0.15594 | -0.016 | 6.114
17.5 | 0.981 | 0.15679 | -0.017 | 6.257
18 | 1.008 | 0.16049 | -0.018 | 6.284
18.5 | 1.037 | 0.16632 | -0.018 | 6.237
19 | 1.063 | 0.17615 | -0.019 | 6.037
19.5 | 1.088 | 0.19392 | -0.019 | 5.611
20 | 1.115 | 0.19458 | -0.019 | 5.732

## 152. Re 20M Mach 0.50 (2)
BIGFOIL.COM POLAR EXPORT
NACA63-113 a=0.0
NACA63-113 a=0.0 |  |  |  | Cl Max: | 1.1984 | at alpha= | 8 | deg
XFOIL ncrit=9 |  |  |  | L/D Max: | 130.708 | at alpha= | 7.5 | deg
Re: | 20000000 |  |  | Cd Min: | 0.00927 | at alpha= | 8 | deg
Mach: | 0.5 |  |  | Cl=0 at alpha= | -99 | deg
|  |  |  | @ Cl=0.1, Cd= | 0.0039258
|  |  |  | @ Cl=0.4, Cd= | 0.0049222
|  |  |  | @ Cl=0.6, Cd= | 0.0059866
alpha (deg) | Cl | Cd | Cm | Cl/Cd
0 | 0.071 | 0.00393 | -0.0099 | 18.0662
0.5 | 0.1405 | 0.00392 | -0.0106 | 35.8418
1 | 0.2102 | 0.00401 | -0.0113 | 52.419
1.5 | 0.2798 | 0.00418 | -0.0119 | 66.9378
2 | 0.348 | 0.00461 | -0.0124 | 75.4881
2.5 | 0.4163 | 0.00502 | -0.0127 | 82.9283
3 | 0.4855 | 0.00535 | -0.0129 | 90.7477
4 | 0.624 | 0.00612 | -0.0128 | 101.9608
4.5 | 0.6945 | 0.00639 | -0.0125 | 108.6854
5 | 0.7656 | 0.00667 | -0.0121 | 114.7826
5.5 | 0.837 | 0.00698 | -0.0113 | 119.914
6 | 0.9087 | 0.00734 | -0.0102 | 123.8011
6.5 | 0.9812 | 0.0077 | -0.0088 | 127.4286
7 | 1.0536 | 0.00815 | -0.0069 | 129.2761
7.5 | 1.1267 | 0.00862 | -0.0045 | 130.7077
8 | 1.1984 | 0.00927 | -0.0012 | 129.2772