## index
index | Re | Mach | Datasource
1 | 50000 | 0 | JavaFoil+Calcfoil stall+Eppler ext transition
2 | 50000 | 0 | XFOIL ncrit=9
3 | 50000 | 0.1 | JavaFoil+Calcfoil stall+Eppler ext transition
4 | 50000 | 0.1 | XFOIL ncrit=9
5 | 50000 | 0.25 | JavaFoil+Calcfoil stall+Eppler ext transition
6 | 50000 | 0.25 | XFOIL ncrit=9
7 | 50000 | 0.5 | JavaFoil+Calcfoil stall+Eppler ext transition
8 | 50000 | 0.5 | XFOIL ncrit=9
9 | 100000 | 0 | JavaFoil+Calcfoil stall+Eppler ext transition
10 | 100000 | 0 | XFOIL ncrit=9
11 | 100000 | 0.1 | JavaFoil+Calcfoil stall+Eppler ext transition
12 | 100000 | 0.1 | XFOIL ncrit=9
13 | 100000 | 0.25 | JavaFoil+Calcfoil stall+Eppler ext transition
14 | 100000 | 0.25 | XFOIL ncrit=9
15 | 100000 | 0.5 | JavaFoil+Calcfoil stall+Eppler ext transition
16 | 100000 | 0.5 | XFOIL ncrit=9
17 | 250000 | 0 | JavaFoil+Calcfoil stall+Eppler ext transition
18 | 250000 | 0 | XFOIL ncrit=9
19 | 250000 | 0.1 | JavaFoil+Calcfoil stall+Eppler ext transition
20 | 250000 | 0.1 | XFOIL ncrit=9
21 | 250000 | 0.25 | JavaFoil+Calcfoil stall+Eppler ext transition
22 | 250000 | 0.25 | XFOIL ncrit=9
23 | 250000 | 0.5 | JavaFoil+Calcfoil stall+Eppler ext transition
24 | 250000 | 0.5 | XFOIL ncrit=9
25 | 500000 | 0 | JavaFoil+Calcfoil stall+Eppler ext transition
26 | 500000 | 0 | XFOIL ncrit=9
27 | 500000 | 0.1 | JavaFoil+Calcfoil stall+Eppler ext transition
28 | 500000 | 0.1 | XFOIL ncrit=9
29 | 500000 | 0.25 | JavaFoil+Calcfoil stall+Eppler ext transition
30 | 500000 | 0.25 | XFOIL ncrit=9
31 | 500000 | 0.5 | JavaFoil+Calcfoil stall+Eppler ext transition
32 | 500000 | 0.5 | XFOIL ncrit=9
33 | 750000 | 0 | JavaFoil+Calcfoil stall+Eppler ext transition
34 | 750000 | 0 | XFOIL ncrit=9
35 | 750000 | 0.1 | JavaFoil+Calcfoil stall+Eppler ext transition
36 | 750000 | 0.1 | XFOIL ncrit=9
37 | 750000 | 0.25 | JavaFoil+Calcfoil stall+Eppler ext transition
38 | 750000 | 0.25 | XFOIL ncrit=9
39 | 750000 | 0.5 | JavaFoil+Calcfoil stall+Eppler ext transition
40 | 750000 | 0.5 | XFOIL ncrit=9
41 | 1000000 | 0 | JavaFoil+Calcfoil stall+Eppler ext transition
42 | 1000000 | 0 | XFOIL ncrit=9
43 | 1000000 | 0.1 | JavaFoil+Calcfoil stall+Eppler ext transition
44 | 1000000 | 0.1 | XFOIL ncrit=9
45 | 1000000 | 0.25 | JavaFoil+Calcfoil stall+Eppler ext transition
46 | 1000000 | 0.25 | XFOIL ncrit=9
47 | 1000000 | 0.5 | JavaFoil+Calcfoil stall+Eppler ext transition
48 | 1000000 | 0.5 | XFOIL ncrit=9
49 | 2000000 | 0 | JavaFoil+Calcfoil stall+Eppler ext transition
50 | 2000000 | 0 | XFOIL ncrit=9
51 | 2000000 | 0.1 | JavaFoil+Calcfoil stall+Eppler ext transition
52 | 2000000 | 0.1 | XFOIL ncrit=9
53 | 2000000 | 0.25 | JavaFoil+Calcfoil stall+Eppler ext transition
54 | 2000000 | 0.25 | XFOIL ncrit=9
55 | 2000000 | 0.5 | JavaFoil+Calcfoil stall+Eppler ext transition
56 | 2000000 | 0.5 | XFOIL ncrit=9
57 | 3000000 | 0 | JavaFoil+Calcfoil stall+Eppler ext transition
58 | 3000000 | 0 | XFOIL ncrit=9
59 | 3000000 | 0.1 | JavaFoil+Calcfoil stall+Eppler ext transition
60 | 3000000 | 0.1 | XFOIL ncrit=9
61 | 3000000 | 0.25 | JavaFoil+Calcfoil stall+Eppler ext transition
62 | 3000000 | 0.25 | XFOIL ncrit=9
63 | 3000000 | 0.5 | JavaFoil+Calcfoil stall+Eppler ext transition
64 | 3000000 | 0.5 | XFOIL ncrit=9
65 | 4000000 | 0 | JavaFoil+Calcfoil stall+Eppler ext transition
66 | 4000000 | 0 | XFOIL ncrit=9
67 | 4000000 | 0.1 | JavaFoil+Calcfoil stall+Eppler ext transition
68 | 4000000 | 0.1 | XFOIL ncrit=9
69 | 4000000 | 0.25 | JavaFoil+Calcfoil stall+Eppler ext transition
70 | 4000000 | 0.25 | XFOIL ncrit=9
71 | 4000000 | 0.5 | JavaFoil+Calcfoil stall+Eppler ext transition
72 | 4000000 | 0.5 | XFOIL ncrit=9
73 | 5000000 | 0 | JavaFoil+Calcfoil stall+Eppler ext transition
74 | 5000000 | 0 | XFOIL ncrit=9
75 | 5000000 | 0.1 | JavaFoil+Calcfoil stall+Eppler ext transition
76 | 5000000 | 0.1 | XFOIL ncrit=9
77 | 5000000 | 0.25 | JavaFoil+Calcfoil stall+Eppler ext transition
78 | 5000000 | 0.25 | XFOIL ncrit=9
79 | 5000000 | 0.5 | JavaFoil+Calcfoil stall+Eppler ext transition
80 | 5000000 | 0.5 | XFOIL ncrit=9
81 | 6000000 | 0 | JavaFoil+Calcfoil stall+Eppler ext transition
82 | 6000000 | 0 | XFOIL ncrit=9
83 | 6000000 | 0.1 | JavaFoil+Calcfoil stall+Eppler ext transition
84 | 6000000 | 0.1 | XFOIL ncrit=9
85 | 6000000 | 0.25 | JavaFoil+Calcfoil stall+Eppler ext transition
86 | 6000000 | 0.25 | XFOIL ncrit=9
87 | 6000000 | 0.5 | JavaFoil+Calcfoil stall+Eppler ext transition
88 | 6000000 | 0.5 | XFOIL ncrit=9
89 | 7000000 | 0 | JavaFoil+Calcfoil stall+Eppler ext transition
90 | 7000000 | 0 | XFOIL ncrit=9
91 | 7000000 | 0.1 | JavaFoil+Calcfoil stall+Eppler ext transition
92 | 7000000 | 0.1 | XFOIL ncrit=9
93 | 7000000 | 0.25 | JavaFoil+Calcfoil stall+Eppler ext transition
94 | 7000000 | 0.25 | XFOIL ncrit=9
95 | 7000000 | 0.5 | JavaFoil+Calcfoil stall+Eppler ext transition
96 | 7000000 | 0.5 | XFOIL ncrit=9
97 | 8000000 | 0 | JavaFoil+Calcfoil stall+Eppler ext transition
98 | 8000000 | 0 | XFOIL ncrit=9
99 | 8000000 | 0.1 | JavaFoil+Calcfoil stall+Eppler ext transition
100 | 8000000 | 0.1 | XFOIL ncrit=9
101 | 8000000 | 0.25 | JavaFoil+Calcfoil stall+Eppler ext transition
102 | 8000000 | 0.25 | XFOIL ncrit=9
103 | 8000000 | 0.5 | JavaFoil+Calcfoil stall+Eppler ext transition
104 | 8000000 | 0.5 | XFOIL ncrit=9
105 | 10000000 | 0 | JavaFoil+Calcfoil stall+Eppler ext transition
106 | 10000000 | 0 | XFOIL ncrit=9
107 | 10000000 | 0.1 | JavaFoil+Calcfoil stall+Eppler ext transition
108 | 10000000 | 0.1 | XFOIL ncrit=9
109 | 10000000 | 0.25 | JavaFoil+Calcfoil stall+Eppler ext transition
110 | 10000000 | 0.25 | XFOIL ncrit=9
111 | 10000000 | 0.5 | JavaFoil+Calcfoil stall+Eppler ext transition
112 | 10000000 | 0.5 | XFOIL ncrit=9
113 | 12000000 | 0 | JavaFoil+Calcfoil stall+Eppler ext transition
114 | 12000000 | 0 | XFOIL ncrit=9
115 | 12000000 | 0.1 | JavaFoil+Calcfoil stall+Eppler ext transition
116 | 12000000 | 0.1 | XFOIL ncrit=9
117 | 12000000 | 0.25 | JavaFoil+Calcfoil stall+Eppler ext transition
118 | 12000000 | 0.25 | XFOIL ncrit=9
119 | 12000000 | 0.5 | JavaFoil+Calcfoil stall+Eppler ext transition
120 | 12000000 | 0.5 | XFOIL ncrit=9
121 | 14000000 | 0 | JavaFoil+Calcfoil stall+Eppler ext transition
122 | 14000000 | 0 | XFOIL ncrit=9
123 | 14000000 | 0.1 | JavaFoil+Calcfoil stall+Eppler ext transition
124 | 14000000 | 0.1 | XFOIL ncrit=9
125 | 14000000 | 0.25 | JavaFoil+Calcfoil stall+Eppler ext transition
126 | 14000000 | 0.25 | XFOIL ncrit=9
127 | 14000000 | 0.5 | JavaFoil+Calcfoil stall+Eppler ext transition
128 | 14000000 | 0.5 | XFOIL ncrit=9
129 | 16000000 | 0 | JavaFoil+Calcfoil stall+Eppler ext transition
130 | 16000000 | 0 | XFOIL ncrit=9
131 | 16000000 | 0.1 | JavaFoil+Calcfoil stall+Eppler ext transition
132 | 16000000 | 0.1 | XFOIL ncrit=9
133 | 16000000 | 0.25 | JavaFoil+Calcfoil stall+Eppler ext transition
134 | 16000000 | 0.25 | XFOIL ncrit=9
135 | 16000000 | 0.5 | JavaFoil+Calcfoil stall+Eppler ext transition
136 | 16000000 | 0.5 | XFOIL ncrit=9
137 | 18000000 | 0 | JavaFoil+Calcfoil stall+Eppler ext transition
138 | 18000000 | 0 | XFOIL ncrit=9
139 | 18000000 | 0.1 | JavaFoil+Calcfoil stall+Eppler ext transition
140 | 18000000 | 0.1 | XFOIL ncrit=9
141 | 18000000 | 0.25 | JavaFoil+Calcfoil stall+Eppler ext transition
142 | 18000000 | 0.25 | XFOIL ncrit=9
143 | 18000000 | 0.5 | JavaFoil+Calcfoil stall+Eppler ext transition
144 | 18000000 | 0.5 | XFOIL ncrit=9
145 | 20000000 | 0 | JavaFoil+Calcfoil stall+Eppler ext transition
146 | 20000000 | 0 | XFOIL ncrit=9
147 | 20000000 | 0.1 | JavaFoil+Calcfoil stall+Eppler ext transition
148 | 20000000 | 0.1 | XFOIL ncrit=9
149 | 20000000 | 0.25 | JavaFoil+Calcfoil stall+Eppler ext transition
150 | 20000000 | 0.25 | XFOIL ncrit=9
151 | 20000000 | 0.5 | JavaFoil+Calcfoil stall+Eppler ext transition
152 | 20000000 | 0.5 | XFOIL ncrit=9

## 1. Re 50k Mach 0.00 (1)
BIGFOIL.COM POLAR EXPORT
JWL078
JWL078 8/1 |  |  |  | Cl Max: | 0.795 | at alpha= | 10 | deg
JavaFoil+Calcfoil stall+Eppler ext transition |  |  |  | L/D Max: | 34.5 | at alpha= | 6.5 | deg
Re: | 50000 |  |  | Cd Min: | 0.01212 | at alpha= | -2 | deg
Mach: | 0 |  |  | Cl=0 at alpha= | -0.49138 | deg
|  |  |  | @ Cl=0.1, Cd= | 0.013348
|  |  |  | @ Cl=0.4, Cd= | 0.016709
|  |  |  | @ Cl=0.6, Cd= | 0.25432
alpha (deg) | Cl | Cd | Cm | Cl/Cd
-14.5 | -0.414 | 0.31123 | 0.001 | -1.332
-14 | -0.437 | 0.27995 | 0.001 | -1.56
-13.5 | -0.459 | 0.25333 | 0.001 | -1.812
-13 | -0.481 | 0.22695 | 0.001 | -2.121
-12.5 | -0.503 | 0.20717 | 0.001 | -2.427
-12 | -0.523 | 0.18449 | 0.001 | -2.836
-11.5 | -0.542 | 0.16271 | 0.001 | -3.33
-11 | -0.558 | 0.14109 | 0.001 | -3.956
-10.5 | -0.571 | 0.13109 | 0.001 | -4.357
-10 | -0.581 | 0.11775 | 0.001 | -4.932
-9.5 | -0.586 | 0.10499 | 0.001 | -5.581
-9 | -0.586 | 0.09524 | 0.001 | -6.156
-8.5 | -0.582 | 0.08415 | 0.001 | -6.91
-8 | -0.571 | 0.07488 | 0.001 | -7.63
-7.5 | -0.556 | 0.07108 | 0.001 | -7.817
-7 | -0.535 | 0.06436 | 0 | -8.306
-6.5 | -0.509 | 0.05846 | 0 | -8.7
-6 | -0.478 | 0.05381 | 0 | -8.883
-5.5 | -0.444 | 0.04977 | 0 | -8.913
-5 | -0.404 | 0.04648 | 0 | -8.694
-4.5 | -0.363 | 0.04334 | 0 | -8.374
-4 | -0.321 | 0.04053 | 0 | -7.921
-3.5 | -0.344 | 0.01507 | -0.001 | -22.835
-3 | -0.289 | 0.01503 | -0.001 | -19.199
-2.5 | -0.232 | 0.01325 | -0.001 | -17.524
-2 | -0.175 | 0.01212 | -0.001 | -14.406
-1.5 | -0.117 | 0.01226 | -0.002 | -9.551
-1 | -0.059 | 0.01243 | -0.002 | -4.773
-0.5 | -0.001 | 0.01259 | -0.002 | -0.109
0 | 0.057 | 0.014 | -0.003 | 4.053
0.5 | 0.115 | 0.01312 | -0.003 | 8.755
1 | 0.173 | 0.01342 | -0.003 | 12.894
1.5 | 0.231 | 0.01473 | -0.003 | 15.704
2 | 0.289 | 0.01521 | -0.004 | 19.038
2.5 | 0.348 | 0.01566 | -0.004 | 22.19
3 | 0.405 | 0.01681 | -0.004 | 24.119
3.5 | 0.463 | 0.01739 | -0.005 | 26.641
4 | 0.52 | 0.018 | -0.005 | 28.921
4.5 | 0.577 | 0.01878 | -0.005 | 30.735
5 | 0.633 | 0.01961 | -0.006 | 32.295
5.5 | 0.688 | 0.02086 | -0.006 | 32.979
6 | 0.741 | 0.02188 | -0.006 | 33.88
6.5 | 0.782 | 0.02265 | -0.006 | 34.5
7 | 0.677 | 0.05477 | -0.003 | 12.366
7.5 | 0.709 | 0.05923 | -0.003 | 11.975
8 | 0.737 | 0.06445 | -0.003 | 11.44
8.5 | 0.761 | 0.06896 | -0.003 | 11.032
9 | 0.778 | 0.07529 | -0.003 | 10.336
9.5 | 0.789 | 0.0829 | -0.003 | 9.523
10 | 0.795 | 0.09091 | -0.003 | 8.744
10.5 | 0.794 | 0.10049 | -0.003 | 7.901
11 | 0.787 | 0.11037 | -0.003 | 7.131
11.5 | 0.775 | 0.12088 | -0.003 | 6.407
12 | 0.757 | 0.13574 | -0.003 | 5.576
12.5 | 0.735 | 0.15044 | -0.003 | 4.887
13 | 0.71 | 0.16178 | -0.003 | 4.388
13.5 | 0.682 | 0.18097 | -0.003 | 3.769
14 | 0.652 | 0.19807 | -0.003 | 3.293
14.5 | 0.621 | 0.22232 | -0.003 | 2.795
15 | 0.59 | 0.25432 | -0.003 | 2.32

## 2. Re 50k Mach 0.00 (2)
BIGFOIL.COM POLAR EXPORT
JWL078
JWL078 8/1 |  |  |  | Cl Max: | 0.9376 | at alpha= | 9 | deg
XFOIL ncrit=9 |  |  |  | L/D Max: | 28.8219 | at alpha= | 6 | deg
Re: | 50000 |  |  | Cd Min: | 0.25732 | at alpha= | -19.5 | deg
Mach: | 0 |  |  | Cl=0 at alpha= | -0.59333 | deg
|  |  |  | @ Cl=0.1, Cd= | 0.018118
|  |  |  | @ Cl=0.4, Cd= | 0.020611
|  |  |  | @ Cl=0.6, Cd= | 0.022853
alpha (deg) | Cl | Cd | Cm | Cl/Cd
-19.5 | -0.839 | 0.25732 | 0.0839 | -3.2605
-19 | -0.8215 | 0.25091 | 0.0801 | -3.2741
-18.5 | -0.8085 | 0.24775 | 0.0745 | -3.2634
-18 | -0.7944 | 0.2417 | 0.0699 | -3.2867
-17.5 | -0.7719 | 0.23169 | 0.0684 | -3.3316
-17 | -0.7593 | 0.22746 | 0.0634 | -3.3382
-16.5 | -0.7511 | 0.22375 | 0.0581 | -3.3569
-16 | -0.7246 | 0.21199 | 0.0575 | -3.4181
-15.5 | -0.7162 | 0.20822 | 0.0525 | -3.4396
-15 | -0.6983 | 0.19918 | 0.0501 | -3.5059
-14.5 | -0.6833 | 0.19243 | 0.0473 | -3.5509
-14 | -0.6797 | 0.18758 | 0.0426 | -3.6235
-13.5 | -0.6602 | 0.17906 | 0.0412 | -3.687
-13 | -0.6455 | 0.17103 | 0.0392 | -3.7742
-12.5 | -0.6564 | 0.16865 | 0.0336 | -3.8921
-12 | -0.6308 | 0.15801 | 0.0337 | -3.9922
-11.5 | -0.6164 | 0.14963 | 0.0323 | -4.1195
-11 | -0.6115 | 0.14254 | 0.0297 | -4.29
-10.5 | -0.6125 | 0.13617 | 0.0267 | -4.4981
-10 | -0.5965 | 0.12785 | 0.0265 | -4.6656
-9.5 | -0.5901 | 0.12092 | 0.0253 | -4.8801
-9 | -0.6028 | 0.11553 | 0.022 | -5.2177
-8.5 | -0.5752 | 0.10596 | 0.0236 | -5.4285
-8 | -0.583 | 0.09966 | 0.0216 | -5.8499
-7.5 | -0.5622 | 0.09173 | 0.0235 | -6.1289
-7 | -0.57 | 0.08586 | 0.0237 | -6.6387
-6.5 | -0.5868 | 0.05658 | -0.0195 | -10.3712
-6 | -0.5581 | 0.04664 | -0.0202 | -11.9661
-5.5 | -0.5235 | 0.03806 | -0.0192 | -13.7546
-5 | -0.4805 | 0.03166 | -0.0171 | -15.1769
-4.5 | -0.4318 | 0.02687 | -0.0149 | -16.07
-4 | -0.3839 | 0.02319 | -0.0126 | -16.5545
-3.5 | -0.3372 | 0.01966 | -0.0097 | -17.1516
-3 | -0.3057 | 0.01631 | -0.0007 | -18.7431
-2.5 | -0.1293 | 0.01575 | -0.0214 | -8.2095
-2 | -0.0933 | 0.01536 | -0.0194 | -6.0742
-1.5 | -0.0574 | 0.01521 | -0.0168 | -3.7738
-1 | -0.0244 | 0.01522 | -0.0135 | -1.6032
-0.5 | 0.0056 | 0.01544 | -0.01 | 0.36269
0 | 0.0329 | 0.01591 | -0.0067 | 2.0679
0.5 | 0.0593 | 0.01672 | -0.0042 | 3.5467
1 | 0.0867 | 0.0179 | -0.003 | 4.8436
1.5 | 0.1885 | 0.01957 | -0.016 | 9.6321
2 | 0.3355 | 0.02047 | -0.0343 | 16.3898
2.5 | 0.4362 | 0.02069 | -0.0406 | 21.0826
3 | 0.494 | 0.02115 | -0.0381 | 23.357
3.5 | 0.54 | 0.02178 | -0.0333 | 24.7934
4 | 0.5833 | 0.02251 | -0.028 | 25.9129
4.5 | 0.6257 | 0.02338 | -0.023 | 26.7622
5 | 0.6684 | 0.02421 | -0.0179 | 27.6084
5.5 | 0.7104 | 0.02504 | -0.0129 | 28.3706
6 | 0.7511 | 0.02606 | -0.0081 | 28.8219
6.5 | 0.7896 | 0.0283 | -0.004 | 27.9011
7 | 0.83 | 0.03199 | -0.0008 | 25.9456
7.5 | 0.8701 | 0.03681 | 0.0018 | 23.6376
8 | 0.9047 | 0.04286 | 0.0043 | 21.1083
8.5 | 0.9242 | 0.05061 | 0.0067 | 18.2612
9 | 0.9376 | 0.05946 | 0.0084 | 15.7686
9.5 | 0.9158 | 0.07074 | 0.0079 | 12.946
10 | 0.889 | 0.08225 | 0.0055 | 10.8085
11 | 0.727 | 0.13615 | -0.0446 | 5.3397
11.5 | 0.7404 | 0.14541 | -0.045 | 5.0918
12 | 0.7346 | 0.15201 | -0.0472 | 4.8326
12.5 | 0.7406 | 0.15992 | -0.0489 | 4.6311
13 | 0.7536 | 0.16786 | -0.0498 | 4.4895
13.5 | 0.7595 | 0.17523 | -0.0522 | 4.3343
14 | 0.767 | 0.1826 | -0.0549 | 4.2004

## 3. Re 50k Mach 0.10 (1)
BIGFOIL.COM POLAR EXPORT
JWL078
JWL078 8/1 |  |  |  | Cl Max: | 0.79 | at alpha= | 10 | deg
JavaFoil+Calcfoil stall+Eppler ext transition |  |  |  | L/D Max: | 37.356 | at alpha= | 6 | deg
Re: | 50000 |  |  | Cd Min: | 0.01214 | at alpha= | -2 | deg
Mach: | 0.1 |  |  | Cl=0 at alpha= | -0.49138 | deg
|  |  |  | @ Cl=0.1, Cd= | 0.013345
|  |  |  | @ Cl=0.4, Cd= | 0.016674
|  |  |  | @ Cl=0.6, Cd= | 0.28483
alpha (deg) | Cl | Cd | Cm | Cl/Cd
-14 | -0.397 | 0.30794 | 0.001 | -1.288
-13.5 | -0.422 | 0.27583 | 0.001 | -1.529
-13 | -0.447 | 0.24883 | 0.001 | -1.797
-12.5 | -0.472 | 0.22177 | 0.001 | -2.128
-12 | -0.496 | 0.19531 | 0.001 | -2.538
-11.5 | -0.518 | 0.17286 | 0.001 | -2.996
-11 | -0.538 | 0.1488 | 0.001 | -3.615
-10.5 | -0.555 | 0.13788 | 0.001 | -4.022
-10 | -0.567 | 0.12192 | 0.001 | -4.655
-9.5 | -0.576 | 0.10951 | 0.001 | -5.258
-9 | -0.579 | 0.09689 | 0.001 | -5.976
-8.5 | -0.577 | 0.08563 | 0.001 | -6.735
-8 | -0.569 | 0.07684 | 0.001 | -7.399
-7.5 | -0.554 | 0.07011 | 0.001 | -7.906
-7 | -0.535 | 0.06469 | 0 | -8.263
-6.5 | -0.509 | 0.05932 | 0 | -8.587
-6 | -0.479 | 0.05463 | 0 | -8.775
-5.5 | -0.445 | 0.05016 | 0 | -8.875
-5 | -0.406 | 0.04678 | 0 | -8.673
-4.5 | -0.365 | 0.04354 | 0 | -8.372
-4 | -0.322 | 0.04063 | 0 | -7.938
-3.5 | -0.346 | 0.01501 | -0.001 | -23.044
-3 | -0.29 | 0.01504 | -0.001 | -19.286
-2.5 | -0.233 | 0.01336 | -0.001 | -17.462
-2 | -0.176 | 0.01214 | -0.001 | -14.459
-1.5 | -0.118 | 0.01227 | -0.002 | -9.597
-1 | -0.06 | 0.01245 | -0.002 | -4.79
-0.5 | -0.001 | 0.01266 | -0.002 | -0.109
0 | 0.057 | 0.01399 | -0.003 | 4.076
0.5 | 0.115 | 0.01312 | -0.003 | 8.798
1 | 0.174 | 0.01343 | -0.003 | 12.952
1.5 | 0.233 | 0.01481 | -0.003 | 15.695
2 | 0.291 | 0.01522 | -0.004 | 19.11
2.5 | 0.349 | 0.01568 | -0.004 | 22.279
3 | 0.408 | 0.01683 | -0.004 | 24.207
3.5 | 0.465 | 0.01741 | -0.005 | 26.73
4 | 0.523 | 0.0181 | -0.005 | 28.899
4.5 | 0.58 | 0.01883 | -0.005 | 30.803
5 | 0.636 | 0.01975 | -0.006 | 32.232
5.5 | 0.691 | 0.021 | -0.006 | 32.912
6 | 0.743 | 0.01989 | -0.006 | 37.356
6.5 | 0.78 | 0.02295 | -0.006 | 33.994
7 | 0.68 | 0.05512 | -0.003 | 12.335
7.5 | 0.712 | 0.05949 | -0.003 | 11.963
8 | 0.739 | 0.06486 | -0.003 | 11.396
8.5 | 0.761 | 0.06927 | -0.003 | 10.991
9 | 0.777 | 0.07583 | -0.003 | 10.252
9.5 | 0.787 | 0.08363 | -0.003 | 9.408
10 | 0.79 | 0.0926 | -0.003 | 8.53
10.5 | 0.786 | 0.10218 | -0.003 | 7.693
11 | 0.776 | 0.11451 | -0.003 | 6.774
11.5 | 0.759 | 0.12319 | -0.003 | 6.164
12 | 0.738 | 0.14218 | -0.003 | 5.187
12.5 | 0.711 | 0.15083 | -0.003 | 4.716
13 | 0.682 | 0.16958 | -0.003 | 4.019
13.5 | 0.649 | 0.19173 | -0.003 | 3.386
14 | 0.615 | 0.21489 | -0.003 | 2.862
14.5 | 0.58 | 0.23724 | -0.003 | 2.445
15 | 0.545 | 0.28483 | -0.003 | 1.913

## 4. Re 50k Mach 0.10 (2)
BIGFOIL.COM POLAR EXPORT
JWL078
JWL078 8/1 |  |  |  | Cl Max: | 0.9389 | at alpha= | 20 | deg
XFOIL ncrit=9 |  |  |  | L/D Max: | 28.6148 | at alpha= | 6 | deg
Re: | 50000 |  |  | Cd Min: | 0.26985 | at alpha= | -20 | deg
Mach: | 0.1 |  |  | Cl=0 at alpha= | -0.58222 | deg
|  |  |  | @ Cl=0.1, Cd= | 0.018209
|  |  |  | @ Cl=0.4, Cd= | 0.020664
|  |  |  | @ Cl=0.6, Cd= | 0.022927
alpha (deg) | Cl | Cd | Cm | Cl/Cd
-20 | -0.8642 | 0.26985 | 0.086 | -3.2025
-19.5 | -0.8415 | 0.25801 | 0.0845 | -3.2615
-19 | -0.8241 | 0.25174 | 0.0806 | -3.2736
-18.5 | -0.8119 | 0.24937 | 0.0746 | -3.2558
-18 | -0.794 | 0.24066 | 0.0712 | -3.2993
-17.5 | -0.7738 | 0.23235 | 0.0689 | -3.3303
-17 | -0.7623 | 0.22882 | 0.0635 | -3.3314
-16.5 | -0.7477 | 0.22166 | 0.0596 | -3.3732
-16 | -0.726 | 0.21255 | 0.0579 | -3.4157
-15.5 | -0.7193 | 0.20957 | 0.0524 | -3.4323
-15 | -0.6981 | 0.19934 | 0.0507 | -3.5021
-14.5 | -0.6852 | 0.19328 | 0.0473 | -3.5451
-14 | -0.6746 | 0.1864 | 0.0438 | -3.6191
-13.5 | -0.6626 | 0.18006 | 0.0411 | -3.6799
-13 | -0.6453 | 0.17143 | 0.0395 | -3.7642
-12.5 | -0.6596 | 0.16981 | 0.0334 | -3.8843
-12 | -0.6334 | 0.15898 | 0.0334 | -3.9841
-11.5 | -0.6161 | 0.15009 | 0.0324 | -4.1049
-11 | -0.6089 | 0.14273 | 0.0302 | -4.2661
-10.5 | -0.6049 | 0.13573 | 0.0278 | -4.4566
-10 | -0.5932 | 0.1281 | 0.027 | -4.6308
-9.5 | -0.5919 | 0.12163 | 0.0251 | -4.8664
-9 | -0.5977 | 0.11527 | 0.0226 | -5.1852
-8.5 | -0.5737 | 0.10634 | 0.0237 | -5.395
-8 | -0.5759 | 0.09954 | 0.0223 | -5.7856
-7.5 | -0.5595 | 0.09207 | 0.0238 | -6.0769
-6.5 | -0.5874 | 0.05723 | -0.0196 | -10.2638
-6 | -0.559 | 0.0474 | -0.0203 | -11.7932
-5.5 | -0.5253 | 0.03868 | -0.0195 | -13.5807
-5 | -0.4829 | 0.03205 | -0.0174 | -15.0671
-4.5 | -0.4342 | 0.02724 | -0.0151 | -15.9398
-4 | -0.3863 | 0.02344 | -0.0128 | -16.4804
-3.5 | -0.3386 | 0.01993 | -0.0101 | -16.9895
-3 | -0.3077 | 0.0165 | -0.0016 | -18.6485
-2.5 | -0.1292 | 0.0158 | -0.0216 | -8.1772
-2 | -0.0935 | 0.01539 | -0.0196 | -6.0754
-1.5 | -0.0577 | 0.01523 | -0.0169 | -3.7886
-1 | -0.0249 | 0.01526 | -0.0136 | -1.6317
-0.5 | 0.0049 | 0.01548 | -0.01 | 0.31654
0 | 0.0319 | 0.01597 | -0.0066 | 1.9975
0.5 | 0.0582 | 0.0168 | -0.0041 | 3.4643
1 | 0.0857 | 0.01799 | -0.003 | 4.7638
1.5 | 0.1958 | 0.01968 | -0.0174 | 9.9492
2 | 0.345 | 0.02048 | -0.0357 | 16.8457
2.5 | 0.4377 | 0.02079 | -0.0405 | 21.0534
3 | 0.4959 | 0.02124 | -0.0379 | 23.3475
3.5 | 0.5426 | 0.02184 | -0.033 | 24.8443
4 | 0.5857 | 0.02264 | -0.0278 | 25.8701
4.5 | 0.6285 | 0.0235 | -0.0226 | 26.7447
5 | 0.6713 | 0.02437 | -0.0176 | 27.5462
5.5 | 0.7137 | 0.02522 | -0.0125 | 28.299
6 | 0.754 | 0.02635 | -0.0077 | 28.6148
6.5 | 0.7933 | 0.02868 | -0.0035 | 27.6604
7 | 0.834 | 0.03246 | -0.0004 | 25.6932
7.5 | 0.8732 | 0.03759 | 0.0022 | 23.2296
8 | 0.9059 | 0.04393 | 0.0048 | 20.6214
8.5 | 0.923 | 0.05188 | 0.0071 | 17.7911
9 | 0.925 | 0.06158 | 0.0083 | 15.0211
9.5 | 0.8799 | 0.07553 | 0.0045 | 11.6497
10 | 0.8497 | 0.08823 | -0.0008 | 9.6305
11 | 0.7257 | 0.13658 | -0.0448 | 5.3134
11.5 | 0.7412 | 0.14606 | -0.0451 | 5.0746
12 | 0.7349 | 0.15257 | -0.0473 | 4.8168
12.5 | 0.7411 | 0.16051 | -0.0491 | 4.6172
13 | 0.7505 | 0.16801 | -0.0505 | 4.467
13.5 | 0.7589 | 0.17562 | -0.0526 | 4.3213
14 | 0.7675 | 0.18312 | -0.0552 | 4.1912
14.5 | 0.7787 | 0.19052 | -0.0577 | 4.0872
15 | 0.7929 | 0.19846 | -0.06 | 3.9953
15.5 | 0.8218 | 0.21061 | -0.0604 | 3.902
16 | 0.8172 | 0.21235 | -0.0666 | 3.8484
16.5 | 0.8343 | 0.22077 | -0.0691 | 3.779
17 | 0.8636 | 0.23382 | -0.0694 | 3.6934
17.5 | 0.8602 | 0.23342 | -0.077 | 3.6852
18 | 0.8933 | 0.24929 | -0.0762 | 3.5834
18.5 | 0.8916 | 0.24757 | -0.0844 | 3.6014
19 | 0.9091 | 0.25467 | -0.0877 | 3.5697
19.5 | 0.9282 | 0.26448 | -0.0905 | 3.5095
20 | 0.9389 | 0.26733 | -0.0968 | 3.5121

## 5. Re 50k Mach 0.25 (1)
BIGFOIL.COM POLAR EXPORT
JWL078
JWL078 8/1 |  |  |  | Cl Max: | 0.766 | at alpha= | 9 | deg
JavaFoil+Calcfoil stall+Eppler ext transition |  |  |  | L/D Max: | 33.952 | at alpha= | 6 | deg
Re: | 50000 |  |  | Cd Min: | 0.01231 | at alpha= | -1.5 | deg
Mach: | 0.25 |  |  | Cl=0 at alpha= | -0.49167 | deg
|  |  |  | @ Cl=0.1, Cd= | 0.013462
|  |  |  | @ Cl=0.4, Cd= | 0.50685
|  |  |  | @ Cl=0.6, Cd= | 0.50685
alpha (deg) | Cl | Cd | Cm | Cl/Cd
-13 | -0.069 | 0.26966 | 0.001 | -0.256
-12.5 | -0.154 | 0.23699 | 0.001 | -0.65
-12 | -0.233 | 0.45499 | 0.001 | -0.512
-11.5 | -0.297 | 0.33064 | 0.001 | -0.898
-11 | -0.354 | 0.25681 | 0.001 | -1.38
-10.5 | -0.406 | 0.19329 | 0.001 | -2.1
-10 | -0.45 | 0.17119 | 0.001 | -2.631
-9.5 | -0.487 | 0.14163 | 0.001 | -3.44
-9 | -0.515 | 0.11772 | 0.001 | -4.376
-8.5 | -0.534 | 0.10001 | 0.001 | -5.335
-8 | -0.542 | 0.08654 | 0.001 | -6.263
-7.5 | -0.541 | 0.07869 | 0.001 | -6.871
-7 | -0.53 | 0.06859 | 0 | -7.731
-6.5 | -0.511 | 0.0621 | 0 | -8.235
-6 | -0.485 | 0.05599 | 0 | -8.668
-5.5 | -0.453 | 0.0522 | 0 | -8.685
-5 | -0.414 | 0.04769 | 0 | -8.688
-4.5 | -0.373 | 0.04406 | 0 | -8.464
-4 | -0.33 | 0.04115 | 0 | -8.023
-3.5 | -0.355 | 0.0151 | -0.001 | -23.498
-3 | -0.298 | 0.01514 | -0.001 | -19.668
-2.5 | -0.24 | 0.0135 | -0.001 | -17.746
-2 | -0.181 | 0.01324 | -0.001 | -13.652
-1.5 | -0.121 | 0.01231 | -0.002 | -9.828
-1 | -0.061 | 0.01245 | -0.002 | -4.92
-0.5 | -0.001 | 0.01266 | -0.002 | -0.112
0 | 0.059 | 0.01407 | -0.003 | 4.163
0.5 | 0.119 | 0.01318 | -0.003 | 8.997
1 | 0.179 | 0.01352 | -0.003 | 13.218
1.5 | 0.239 | 0.0139 | -0.004 | 17.185
2 | 0.299 | 0.01538 | -0.004 | 19.431
2.5 | 0.359 | 0.01587 | -0.004 | 22.611
3 | 0.419 | 0.01715 | -0.005 | 24.415
3.5 | 0.478 | 0.01771 | -0.005 | 27.004
4 | 0.537 | 0.01845 | -0.005 | 29.118
4.5 | 0.596 | 0.01932 | -0.005 | 30.833
5 | 0.653 | 0.0203 | -0.006 | 32.185
5.5 | 0.709 | 0.02161 | -0.006 | 32.809
6 | 0.758 | 0.02234 | -0.006 | 33.952
6.5 | 0.658 | 0.0518 | -0.004 | 12.705
7 | 0.694 | 0.05647 | -0.003 | 12.283
7.5 | 0.723 | 0.06113 | -0.003 | 11.821
8 | 0.746 | 0.06736 | -0.003 | 11.071
8.5 | 0.761 | 0.0734 | -0.003 | 10.362
9 | 0.766 | 0.08091 | -0.003 | 9.462
9.5 | 0.76 | 0.09157 | -0.002 | 8.303
10 | 0.744 | 0.10443 | -0.002 | 7.12
10.5 | 0.715 | 0.11924 | -0.002 | 5.996
11 | 0.675 | 0.14066 | -0.003 | 4.798
11.5 | 0.624 | 0.1684 | -0.003 | 3.705
12 | 0.564 | 0.1913 | -0.003 | 2.947
12.5 | 0.495 | 0.2294 | -0.003 | 2.16
13 | 0.421 | 0.2892 | -0.003 | 1.454
13.5 | 0.339 | 0.37102 | -0.003 | 0.915
14 | 0.249 | 0.50685 | -0.003 | 0.49

## 6. Re 50k Mach 0.25 (2)
BIGFOIL.COM POLAR EXPORT
JWL078
JWL078 8/1 |  |  |  | Cl Max: | 0.958 | at alpha= | 20 | deg
XFOIL ncrit=9 |  |  |  | L/D Max: | 27.9664 | at alpha= | 5.5 | deg
Re: | 50000 |  |  | Cd Min: | 0.27572 | at alpha= | 19.5 | deg
Mach: | 0.25 |  |  | Cl=0 at alpha= | -0.50356 | deg
|  |  |  | @ Cl=0.1, Cd= | 0.018745
|  |  |  | @ Cl=0.4, Cd= | 0.020851
|  |  |  | @ Cl=0.6, Cd= | 0.023372
alpha (deg) | Cl | Cd | Cm | Cl/Cd
-20 | -0.8755 | 0.26949 | 0.0917 | -3.2487
-19.5 | -0.8566 | 0.26245 | 0.0879 | -3.2639
-19 | -0.8401 | 0.25762 | 0.0827 | -3.261
-18.5 | -0.8334 | 0.26004 | 0.0751 | -3.2049
-18 | -0.8032 | 0.24267 | 0.0751 | -3.3098
-17.5 | -0.7864 | 0.23682 | 0.0708 | -3.3207
-17 | -0.7819 | 0.23794 | 0.0636 | -3.2861
-16.5 | -0.7515 | 0.22243 | 0.0633 | -3.3786
-16 | -0.736 | 0.21649 | 0.0592 | -3.3997
-15.5 | -0.7388 | 0.21804 | 0.0521 | -3.3884
-15 | -0.7022 | 0.20168 | 0.0527 | -3.4818
-14.5 | -0.7012 | 0.19991 | 0.0468 | -3.5076
-14 | -0.6727 | 0.18765 | 0.0463 | -3.5849
-13.5 | -0.6798 | 0.1867 | 0.0401 | -3.6411
-13 | -0.6524 | 0.17525 | 0.0396 | -3.7227
-12.5 | -0.6345 | 0.16643 | 0.038 | -3.8124
-12 | -0.6361 | 0.16143 | 0.0337 | -3.9404
-11.5 | -0.6262 | 0.15443 | 0.0316 | -4.0549
-11 | -0.6078 | 0.14531 | 0.0307 | -4.1828
-10.5 | -0.5986 | 0.13782 | 0.0289 | -4.3433
-10 | -0.5989 | 0.13164 | 0.0265 | -4.5495
-9.5 | -0.5853 | 0.12313 | 0.0259 | -4.7535
-9 | -0.5722 | 0.11533 | 0.0254 | -4.9614
-8.5 | -0.5845 | 0.11004 | 0.0226 | -5.3117
-8 | -0.5603 | 0.10099 | 0.0238 | -5.5481
-7.5 | -0.5669 | 0.09516 | 0.0232 | -5.9573
-6.5 | -0.5884 | 0.06088 | -0.0196 | -9.6649
-6 | -0.5625 | 0.05123 | -0.0205 | -10.9799
-5.5 | -0.5332 | 0.04205 | -0.0206 | -12.6801
-5 | -0.4947 | 0.03453 | -0.019 | -14.3267
-4.5 | -0.4482 | 0.02906 | -0.0167 | -15.4233
-4 | -0.3983 | 0.0248 | -0.0142 | -16.0605
-3.5 | -0.3491 | 0.02126 | -0.0115 | -16.4205
-3 | -0.3092 | 0.0178 | -0.0061 | -17.3708
-2.5 | -0.1278 | 0.01613 | -0.0226 | -7.9231
-2 | -0.0943 | 0.01558 | -0.0204 | -6.0526
-1.5 | -0.0595 | 0.0154 | -0.0175 | -3.8636
-1 | -0.0279 | 0.01544 | -0.0138 | -1.807
-0.5 | 0.0002 | 0.01571 | -0.0099 | 0.012731
0 | 0.0257 | 0.0163 | -0.0063 | 1.5767
0.5 | 0.0519 | 0.01724 | -0.004 | 3.0104
1 | 0.0802 | 0.01854 | -0.0032 | 4.3258
1.5 | 0.2384 | 0.02018 | -0.0252 | 11.8137
2 | 0.3735 | 0.02074 | -0.0393 | 18.0087
2.5 | 0.4548 | 0.02108 | -0.0409 | 21.575
3 | 0.5074 | 0.02172 | -0.037 | 23.361
3.5 | 0.5543 | 0.02246 | -0.0318 | 24.6794
4 | 0.5989 | 0.02335 | -0.0264 | 25.6488
4.5 | 0.6438 | 0.02426 | -0.0211 | 26.5375
5 | 0.6882 | 0.02519 | -0.0157 | 27.3204
5.5 | 0.7316 | 0.02616 | -0.0103 | 27.9664
6 | 0.7722 | 0.02788 | -0.0054 | 27.6973
6.5 | 0.8123 | 0.03094 | -0.0013 | 26.254
7 | 0.8545 | 0.03531 | 0.0018 | 24.1999
7.5 | 0.889 | 0.04151 | 0.0046 | 21.4165
8 | 0.9069 | 0.0497 | 0.007 | 18.2475
8.5 | 0.9119 | 0.05832 | 0.0085 | 15.6361
9 | 0.8857 | 0.06957 | 0.0069 | 12.7311
9.5 | 0.857 | 0.08102 | 0.0034 | 10.5776
10 | 0.7919 | 0.10406 | -0.0164 | 7.61
11 | 0.7203 | 0.13887 | -0.0457 | 5.1869
11.5 | 0.7282 | 0.14724 | -0.047 | 4.9457
12 | 0.7402 | 0.15601 | -0.0479 | 4.7446
12.5 | 0.7486 | 0.16424 | -0.0497 | 4.558
13 | 0.7512 | 0.17083 | -0.0521 | 4.3974
13.5 | 0.7609 | 0.17832 | -0.0544 | 4.267
14 | 0.7756 | 0.18683 | -0.0565 | 4.1514
14.5 | 0.7897 | 0.19483 | -0.0588 | 4.0533
15 | 0.8092 | 0.20415 | -0.0606 | 3.9638
15.5 | 0.8155 | 0.20901 | -0.065 | 3.9017
16 | 0.8273 | 0.21609 | -0.0689 | 3.8285
16.5 | 0.8547 | 0.22826 | -0.0698 | 3.7444
17 | 0.8582 | 0.23036 | -0.0759 | 3.7255
17.5 | 0.8764 | 0.2389 | -0.079 | 3.6685
18 | 0.8915 | 0.24501 | -0.0832 | 3.6386
18.5 | 0.9114 | 0.25471 | -0.0861 | 3.5782
19 | 0.9234 | 0.25875 | -0.0919 | 3.5687
19.5 | 0.9537 | 0.27572 | -0.0918 | 3.4589
20 | 0.958 | 0.27337 | -0.1002 | 3.5044

## 7. Re 50k Mach 0.50 (1)
BIGFOIL.COM POLAR EXPORT
JWL078
JWL078 8/1 |  |  |  | Cl Max: | 1.111 | at alpha= | 20 | deg
JavaFoil+Calcfoil stall+Eppler ext transition |  |  |  | L/D Max: | 33.296 | at alpha= | 4 | deg
Re: | 50000 |  |  | Cd Min: | 0.01268 | at alpha= | -1 | deg
Mach: | 0.5 |  |  | Cl=0 at alpha= | -0.48507 | deg
|  |  |  | @ Cl=0.1, Cd= | 0.013872
|  |  |  | @ Cl=0.4, Cd= | 0.01549
|  |  |  | @ Cl=0.6, Cd= | 0.018082
alpha (deg) | Cl | Cd | Cm | Cl/Cd
-20 | -0.998 | 0.41954 | 0.005 | -2.38
-19.5 | -0.973 | 0.40721 | 0.004 | -2.39
-19 | -0.949 | 0.40513 | 0.004 | -2.343
-18.5 | -0.925 | 0.38803 | 0.004 | -2.384
-18 | -0.901 | 0.37995 | 0.004 | -2.371
-17.5 | -0.877 | 0.37406 | 0.004 | -2.344
-17 | -0.852 | 0.38471 | 0.004 | -2.216
-16.5 | -0.828 | 0.36105 | 0.004 | -2.293
-16 | -0.803 | 0.35844 | 0.003 | -2.241
-15.5 | -0.777 | 0.33573 | 0.003 | -2.314
-15 | -0.751 | 0.32039 | 0.003 | -2.344
-14.5 | -0.726 | 0.32421 | 0.003 | -2.239
-14 | -0.701 | 0.32767 | 0.003 | -2.14
-13.5 | -0.676 | 0.30041 | 0.003 | -2.251
-13 | -0.651 | 0.31444 | 0.002 | -2.071
-12.5 | -0.626 | 0.28107 | 0.002 | -2.227
-12 | -0.601 | 0.27898 | 0.002 | -2.154
-11.5 | -0.574 | 0.23549 | 0.002 | -2.437
-11 | -0.548 | 0.2382 | 0.002 | -2.303
-10.5 | -0.523 | 0.23121 | 0.002 | -2.262
-10 | -0.498 | 0.22484 | 0.001 | -2.213
-9.5 | -0.472 | 0.22152 | 0.001 | -2.131
-9 | -0.446 | 0.21826 | 0.001 | -2.046
-8.5 | -0.42 | 0.18545 | 0.001 | -2.265
-8 | -0.394 | 0.17692 | 0.001 | -2.228
-7.5 | -0.368 | 0.17829 | 0.001 | -2.066
-7 | -0.343 | 0.18426 | 0.001 | -1.859
-6.5 | -0.317 | 0.17663 | 0 | -1.792
-6 | -0.29 | 0.15548 | 0 | -1.867
-5.5 | -0.455 | 0.06863 | 0 | -6.628
-5 | -0.437 | 0.05607 | 0 | -7.79
-4.5 | -0.403 | 0.04875 | 0 | -8.272
-4 | -0.362 | 0.04409 | 0 | -8.202
-3.5 | -0.316 | 0.04052 | 0 | -7.796
-3 | -0.331 | 0.01546 | -0.001 | -21.395
-2.5 | -0.267 | 0.01387 | -0.001 | -19.249
-2 | -0.202 | 0.01403 | -0.002 | -14.375
-1.5 | -0.135 | 0.01349 | -0.002 | -10.037
-1 | -0.068 | 0.01268 | -0.002 | -5.397
-0.5 | -0.002 | 0.01287 | -0.003 | -0.124
0 | 0.065 | 0.01312 | -0.003 | 4.987
0.5 | 0.132 | 0.01456 | -0.003 | 9.103
1 | 0.2 | 0.01382 | -0.004 | 14.439
1.5 | 0.267 | 0.0143 | -0.004 | 18.645
2 | 0.334 | 0.01485 | -0.004 | 22.453
2.5 | 0.4 | 0.01549 | -0.005 | 25.837
3 | 0.467 | 0.01549 | -0.005 | 30.12
3.5 | 0.532 | 0.01696 | -0.005 | 31.387
4 | 0.597 | 0.01792 | -0.006 | 33.296
4.5 | 0.659 | 0.02126 | -0.006 | 31.008
5 | 0.718 | 0.02276 | -0.006 | 31.544
5.5 | 0.762 | 0.02452 | -0.007 | 31.063
6 | 0.672 | 0.05315 | -0.003 | 12.643
6.5 | 0.705 | 0.05867 | -0.003 | 12.017
7 | 0.724 | 0.06879 | -0.003 | 10.52
7.5 | 0.673 | 0.08409 | -0.003 | 8.001
8 | 0.455 | 0.15292 | -0.002 | 2.979
8.5 | 0.483 | 0.35885 | -0.003 | 1.346
9 | 0.51 | 0.18924 | -0.003 | 2.693
9.5 | 0.537 | 0.19473 | -0.003 | 2.756
10 | 0.565 | 0.23037 | -0.004 | 2.451
10.5 | 0.592 | 0.23377 | -0.004 | 2.531
11 | 0.619 | 0.2333 | -0.005 | 2.651
11.5 | 0.645 | 0.24156 | -0.005 | 2.672
12 | 0.673 | 0.25541 | -0.005 | 2.634
12.5 | 0.702 | 0.29362 | -0.006 | 2.389
13 | 0.728 | 0.3017 | -0.006 | 2.414
13.5 | 0.755 | 0.30862 | -0.006 | 2.447
14 | 0.782 | 0.31368 | -0.006 | 2.493
14.5 | 0.809 | 0.3181 | -0.006 | 2.543
15 | 0.836 | 0.34161 | -0.007 | 2.448
15.5 | 0.866 | 0.36304 | -0.008 | 2.386
16 | 0.893 | 0.37395 | -0.008 | 2.388
16.5 | 0.92 | 0.38299 | -0.008 | 2.401
17 | 0.946 | 0.39305 | -0.008 | 2.408
17.5 | 0.973 | 0.3838 | -0.008 | 2.535
18 | 1 | 0.39283 | -0.008 | 2.545
18.5 | 1.027 | 0.40814 | -0.009 | 2.516
19 | 1.058 | 0.44146 | -0.01 | 2.397
19.5 | 1.085 | 0.45286 | -0.01 | 2.395
20 | 1.111 | 0.46157 | -0.01 | 2.407

## 8. Re 50k Mach 0.50 (2)
BIGFOIL.COM POLAR EXPORT
JWL078
JWL078 8/1 |  |  |  | Cl Max: | 1.0492 | at alpha= | 20 | deg
XFOIL ncrit=9 |  |  |  | L/D Max: | 24.7097 | at alpha= | 5 | deg
Re: | 50000 |  |  | Cd Min: | 0.30373 | at alpha= | -20 | deg
Mach: | 0.5 |  |  | Cl=0 at alpha= | 0.034256 | deg
|  |  |  | @ Cl=0.1, Cd= | 0.019711
|  |  |  | @ Cl=0.4, Cd= | 0.021942
|  |  |  | @ Cl=0.6, Cd= | 0.025641
alpha (deg) | Cl | Cd | Cm | Cl/Cd
-20 | -0.9624 | 0.30373 | 0.105 | -3.1686
-19.5 | -0.9358 | 0.28831 | 0.1019 | -3.2458
-19 | -0.9124 | 0.27922 | 0.0975 | -3.2677
-18.5 | -0.8938 | 0.27535 | 0.0907 | -3.2461
-18 | -0.8706 | 0.26511 | 0.0862 | -3.2839
-17.5 | -0.8457 | 0.25488 | 0.0827 | -3.318
-17 | -0.8274 | 0.24984 | 0.0766 | -3.3117
-16.5 | -0.8051 | 0.24043 | 0.0722 | -3.3486
-16 | -0.7808 | 0.2309 | 0.0688 | -3.3816
-15.5 | -0.7713 | 0.22951 | 0.0617 | -3.3606
-15 | -0.7392 | 0.21481 | 0.0603 | -3.4412
-14.5 | -0.7325 | 0.21319 | 0.0537 | -3.4359
-14 | -0.7012 | 0.19981 | 0.0522 | -3.5093
-13.5 | -0.6819 | 0.19147 | 0.0487 | -3.5614
-13 | -0.6758 | 0.18779 | 0.0436 | -3.5987
-12.5 | -0.6467 | 0.17601 | 0.0421 | -3.6742
-12 | -0.6301 | 0.1679 | 0.0391 | -3.7528
-11.5 | -0.6197 | 0.1611 | 0.0358 | -3.8467
-11 | -0.6031 | 0.15287 | 0.0338 | -3.9452
-10.5 | -0.5868 | 0.14475 | 0.0321 | -4.0539
-10 | -0.5742 | 0.13708 | 0.0302 | -4.1888
-9.5 | -0.5645 | 0.12971 | 0.0284 | -4.352
-9 | -0.5644 | 0.12356 | 0.0262 | -4.5678
-8.5 | -0.5422 | 0.11443 | 0.0262 | -4.7383
-8 | -0.5302 | 0.10665 | 0.0257 | -4.9714
-7.5 | -0.5313 | 0.10034 | 0.0245 | -5.295
-7 | -0.541 | 0.08655 | 0.0043 | -6.2507
-6.5 | -0.5432 | 0.07514 | -0.0064 | -7.2292
-6 | -0.5421 | 0.06456 | -0.0147 | -8.3968
-5.5 | -0.5414 | 0.05394 | -0.0219 | -10.0371
-5 | -0.5194 | 0.04555 | -0.0224 | -11.4029
-4.5 | -0.4908 | 0.03778 | -0.0219 | -12.991
-4 | -0.4492 | 0.03134 | -0.0194 | -14.3331
-3.5 | -0.3995 | 0.02644 | -0.0162 | -15.1097
-3 | -0.3461 | 0.02257 | -0.0126 | -15.3345
-2.5 | -0.2957 | 0.01931 | -0.0079 | -15.3133
-2 | -0.0874 | 0.0168 | -0.0244 | -5.2024
-1.5 | -0.0681 | 0.01629 | -0.0199 | -4.1805
-1 | -0.0476 | 0.01642 | -0.0144 | -2.8989
-0.5 | -0.029 | 0.017 | -0.0091 | -1.7059
0 | -0.0052 | 0.01795 | -0.0057 | -0.28969
0.5 | 0.0707 | 0.01947 | -0.0126 | 3.6312
1 | 0.2435 | 0.02089 | -0.0349 | 11.6563
1.5 | 0.3646 | 0.02158 | -0.044 | 16.8953
2 | 0.4408 | 0.02236 | -0.0434 | 19.7138
2.5 | 0.5011 | 0.02326 | -0.0392 | 21.5434
3 | 0.5538 | 0.02442 | -0.0338 | 22.6781
3.5 | 0.6045 | 0.02576 | -0.0282 | 23.4666
4 | 0.6548 | 0.02724 | -0.0223 | 24.0382
4.5 | 0.7048 | 0.02877 | -0.0161 | 24.4977
5 | 0.7534 | 0.03049 | -0.0094 | 24.7097
5.5 | 0.7974 | 0.03335 | -0.0034 | 23.91
6 | 0.8334 | 0.03808 | 0.0013 | 21.8855
6.5 | 0.8508 | 0.04496 | 0.0042 | 18.9235
7 | 0.8434 | 0.05426 | 0.0043 | 15.5437
7.5 | 0.8069 | 0.0656 | -0.0002 | 12.3003
8 | 0.7703 | 0.07926 | -0.0099 | 9.7186
8.5 | 0.7608 | 0.08974 | -0.0144 | 8.4778
9 | 0.7466 | 0.10145 | -0.0207 | 7.3593
9.5 | 0.7459 | 0.11245 | -0.0248 | 6.6332
11 | 0.7229 | 0.14886 | -0.0491 | 4.8562
11.5 | 0.7432 | 0.15917 | -0.0509 | 4.6692
12 | 0.7488 | 0.1664 | -0.0534 | 4.5
12.5 | 0.7578 | 0.17366 | -0.0561 | 4.3637
13 | 0.7741 | 0.18257 | -0.0589 | 4.24
13.5 | 0.7891 | 0.19052 | -0.0619 | 4.1418
14 | 0.8065 | 0.19909 | -0.0651 | 4.0509
14.5 | 0.83 | 0.20955 | -0.0677 | 3.9609
15 | 0.8526 | 0.21969 | -0.0705 | 3.8809
15.5 | 0.869 | 0.22685 | -0.0746 | 3.8307
16 | 0.8814 | 0.2328 | -0.0803 | 3.7861
16.5 | 0.9102 | 0.24597 | -0.0825 | 3.7005
17 | 0.9225 | 0.25001 | -0.0889 | 3.6899
17.5 | 0.9451 | 0.26004 | -0.0928 | 3.6344
18 | 0.9673 | 0.26892 | -0.097 | 3.597
18.5 | 0.9858 | 0.27633 | -0.1028 | 3.5675
19 | 1.0076 | 0.28483 | -0.1075 | 3.5375
19.5 | 1.032 | 0.29716 | -0.1113 | 3.4729
20 | 1.0492 | 0.3015 | -0.1184 | 3.4799

## 9. Re 100k Mach 0.00 (1)
BIGFOIL.COM POLAR EXPORT
JWL078
JWL078 8/1 |  |  |  | Cl Max: | 0.84 | at alpha= | 7 | deg
JavaFoil+Calcfoil stall+Eppler ext transition |  |  |  | L/D Max: | 46.667 | at alpha= | 7 | deg
Re: | 100000 |  |  | Cd Min: | 0.00898 | at alpha= | -2 | deg
Mach: | 0 |  |  | Cl=0 at alpha= | -0.49138 | deg
|  |  |  | @ Cl=0.1, Cd= | 0.010697
|  |  |  | @ Cl=0.4, Cd= | 0.012772
|  |  |  | @ Cl=0.6, Cd= | 0.014948
alpha (deg) | Cl | Cd | Cm | Cl/Cd
-14.5 | -0.415 | 0.24328 | 0.002 | -1.704
-14 | -0.437 | 0.22424 | 0.001 | -1.948
-13.5 | -0.459 | 0.20428 | 0.001 | -2.248
-13 | -0.481 | 0.18278 | 0.001 | -2.634
-12.5 | -0.503 | 0.16744 | 0.001 | -3.003
-12 | -0.523 | 0.14893 | 0.001 | -3.513
-11.5 | -0.542 | 0.13612 | 0.001 | -3.981
-11 | -0.558 | 0.11843 | 0.001 | -4.713
-10.5 | -0.571 | 0.11004 | 0.001 | -5.191
-10 | -0.581 | 0.09973 | 0.001 | -5.823
-9.5 | -0.586 | 0.09066 | 0.001 | -6.464
-9 | -0.586 | 0.08218 | 0.001 | -7.135
-8.5 | -0.582 | 0.07305 | 0.001 | -7.962
-8 | -0.571 | 0.06775 | 0.001 | -8.434
-7.5 | -0.556 | 0.06216 | 0.001 | -8.94
-7 | -0.535 | 0.05731 | 0 | -9.329
-6.5 | -0.509 | 0.05251 | 0 | -9.687
-6 | -0.478 | 0.04877 | 0 | -9.803
-5.5 | -0.444 | 0.04517 | 0 | -9.82
-5 | -0.404 | 0.04217 | 0 | -9.583
-4.5 | -0.363 | 0.03969 | 0 | -9.147
-4 | -0.399 | 0.01143 | 0 | -34.883
-3.5 | -0.344 | 0.01133 | -0.001 | -30.385
-3 | -0.289 | 0.01113 | -0.001 | -25.937
-2.5 | -0.232 | 0.01076 | -0.001 | -21.589
-2 | -0.175 | 0.00898 | -0.001 | -19.458
-1.5 | -0.117 | 0.00916 | -0.002 | -12.79
-1 | -0.059 | 0.0093 | -0.002 | -6.383
-0.5 | -0.001 | 0.00938 | -0.002 | -0.147
0 | 0.057 | 0.01109 | -0.003 | 5.121
0.5 | 0.115 | 0.01056 | -0.003 | 10.89
1 | 0.173 | 0.01087 | -0.003 | 15.928
1.5 | 0.231 | 0.01114 | -0.003 | 20.758
2 | 0.289 | 0.01151 | -0.004 | 25.16
2.5 | 0.348 | 0.01196 | -0.004 | 29.054
3 | 0.405 | 0.01285 | -0.004 | 31.551
3.5 | 0.463 | 0.01331 | -0.005 | 34.791
4 | 0.52 | 0.01393 | -0.005 | 37.359
4.5 | 0.577 | 0.01464 | -0.005 | 39.436
5 | 0.633 | 0.01539 | -0.006 | 41.149
5.5 | 0.688 | 0.01686 | -0.006 | 40.806
6 | 0.741 | 0.01776 | -0.006 | 41.747
6.5 | 0.793 | 0.0187 | -0.006 | 42.394
7 | 0.84 | 0.01799 | -0.007 | 46.667
7.5 | 0.711 | 0.05376 | -0.003 | 13.226
8 | 0.738 | 0.05823 | -0.003 | 12.677
8.5 | 0.761 | 0.0626 | -0.003 | 12.16
9 | 0.779 | 0.06794 | -0.003 | 11.461
9.5 | 0.79 | 0.07427 | -0.003 | 10.634
10 | 0.795 | 0.08045 | -0.003 | 9.881
10.5 | 0.794 | 0.08816 | -0.003 | 9.007
11 | 0.787 | 0.09706 | -0.003 | 8.109
11.5 | 0.775 | 0.10392 | -0.003 | 7.453
12 | 0.757 | 0.11593 | -0.003 | 6.53

## 10. Re 100k Mach 0.00 (2)
BIGFOIL.COM POLAR EXPORT
JWL078
JWL078 8/1 |  |  |  | Cl Max: | 0.9802 | at alpha= | 9.5 | deg
XFOIL ncrit=9 |  |  |  | L/D Max: | 42.5182 | at alpha= | 5.5 | deg
Re: | 100000 |  |  | Cd Min: | 0.26193 | at alpha= | -20 | deg
Mach: | 0 |  |  | Cl=0 at alpha= | -0.46947 | deg
|  |  |  | @ Cl=0.1, Cd= | 0.01197
|  |  |  | @ Cl=0.4, Cd= | 0.01259
|  |  |  | @ Cl=0.6, Cd= | 0.014897
alpha (deg) | Cl | Cd | Cm | Cl/Cd
-20 | -0.8572 | 0.26193 | 0.0896 | -3.2726
-19.5 | -0.8398 | 0.2554 | 0.0861 | -3.2882
-19 | -0.8226 | 0.24901 | 0.0821 | -3.3035
-18.5 | -0.8056 | 0.24272 | 0.0777 | -3.3191
-18 | -0.7913 | 0.23863 | 0.0716 | -3.316
-17.5 | -0.7846 | 0.23752 | 0.0646 | -3.3033
-17 | -0.7627 | 0.22479 | 0.0627 | -3.3929
-16.5 | -0.7412 | 0.2155 | 0.0618 | -3.4394
-16 | -0.7248 | 0.20873 | 0.0587 | -3.4724
-15.5 | -0.7101 | 0.2021 | 0.0547 | -3.5136
-15 | -0.7049 | 0.19844 | 0.048 | -3.5522
-14.5 | -0.7061 | 0.19517 | 0.0409 | -3.6179
-14 | -0.6697 | 0.1805 | 0.0446 | -3.7102
-13.5 | -0.6578 | 0.17374 | 0.0412 | -3.7861
-13 | -0.6648 | 0.16992 | 0.0332 | -3.9124
-12.5 | -0.6424 | 0.15872 | 0.0337 | -4.0474
-12 | -0.6276 | 0.15118 | 0.0324 | -4.1513
-11.5 | -0.6311 | 0.14487 | 0.0261 | -4.3563
-11 | -0.6301 | 0.13603 | 0.0217 | -4.6321
-10.5 | -0.6079 | 0.12802 | 0.0233 | -4.7485
-10 | -0.6234 | 0.12112 | 0.0138 | -5.147
-9.5 | -0.6033 | 0.11185 | 0.016 | -5.3938
-9 | -0.6121 | 0.10426 | 0.0083 | -5.8709
-8.5 | -0.5971 | 0.09628 | 0.0094 | -6.2017
-8 | -0.6319 | 0.0855 | -0.0115 | -7.3906
-7 | -0.6036 | 0.06784 | -0.015 | -8.8974
-6.5 | -0.5931 | 0.04285 | -0.0222 | -13.8413
-6 | -0.5599 | 0.0341 | -0.0199 | -16.4194
-5.5 | -0.5196 | 0.02866 | -0.0168 | -18.1298
-5 | -0.4744 | 0.02346 | -0.0148 | -20.2217
-4.5 | -0.4254 | 0.02001 | -0.0126 | -21.2594
-4 | -0.3793 | 0.0172 | -0.0103 | -22.0523
-3.5 | -0.3372 | 0.01487 | -0.0078 | -22.6765
-3 | -0.2988 | 0.0127 | -0.0046 | -23.5276
-2.5 | -0.2404 | 0.01113 | -0.002 | -21.5993
-2 | -0.0901 | 0.01115 | -0.02 | -8.0807
-1.5 | -0.0551 | 0.011 | -0.0171 | -5.0091
-1 | -0.0258 | 0.01106 | -0.0131 | -2.3327
-0.5 | -0.0045 | 0.01142 | -0.0082 | -0.39405
0 | 0.0692 | 0.01197 | -0.0141 | 5.7811
0.5 | 0.1948 | 0.01197 | -0.0284 | 16.274
1 | 0.2795 | 0.01188 | -0.033 | 23.5269
1.5 | 0.3304 | 0.01204 | -0.0304 | 27.4419
2 | 0.3755 | 0.01236 | -0.0267 | 30.3803
2.5 | 0.4213 | 0.01279 | -0.0235 | 32.9398
3 | 0.4681 | 0.0133 | -0.0208 | 35.1955
3.5 | 0.5153 | 0.01384 | -0.0183 | 37.2327
4 | 0.5626 | 0.01442 | -0.0159 | 39.0153
4.5 | 0.6096 | 0.01502 | -0.0136 | 40.5859
5 | 0.6558 | 0.01568 | -0.0112 | 41.824
5.5 | 0.7007 | 0.01648 | -0.0089 | 42.5182
6 | 0.7435 | 0.01766 | -0.0066 | 42.1008
6.5 | 0.7831 | 0.01984 | -0.0042 | 39.4708
7 | 0.8235 | 0.02273 | -0.0019 | 36.2297
7.5 | 0.8663 | 0.02594 | 0.0003 | 33.3963
8 | 0.9066 | 0.02982 | 0.0024 | 30.4024
8.5 | 0.9429 | 0.03475 | 0.005 | 27.1338
9 | 0.971 | 0.04219 | 0.0072 | 23.0149
9.5 | 0.9802 | 0.04896 | 0.0107 | 20.0204
10 | 0.9676 | 0.05831 | 0.0129 | 16.5941
10.5 | 0.9344 | 0.06748 | 0.0133 | 13.8471
11 | 0.8949 | 0.07902 | 0.0068 | 11.325
12 | 0.7558 | 0.14121 | -0.0366 | 5.3523
12.5 | 0.7847 | 0.1503 | -0.033 | 5.2209
13 | 0.7602 | 0.15886 | -0.0431 | 4.7853
13.5 | 0.7766 | 0.16749 | -0.0435 | 4.6367
14 | 0.7752 | 0.17473 | -0.0488 | 4.4366
14.5 | 0.804 | 0.18544 | -0.0469 | 4.3356

## 11. Re 100k Mach 0.10 (1)
BIGFOIL.COM POLAR EXPORT
JWL078
JWL078 8/1 |  |  |  | Cl Max: | 0.842 | at alpha= | 7 | deg
JavaFoil+Calcfoil stall+Eppler ext transition |  |  |  | L/D Max: | 46.457 | at alpha= | 7 | deg
Re: | 100000 |  |  | Cd Min: | 0.00903 | at alpha= | -2 | deg
Mach: | 0.1 |  |  | Cl=0 at alpha= | -0.49138 | deg
|  |  |  | @ Cl=0.1, Cd= | 0.010704
|  |  |  | @ Cl=0.4, Cd= | 0.012748
|  |  |  | @ Cl=0.6, Cd= | 0.014951
alpha (deg) | Cl | Cd | Cm | Cl/Cd
-14 | -0.397 | 0.25196 | 0.001 | -1.575
-13.5 | -0.422 | 0.21994 | 0.001 | -1.918
-13 | -0.447 | 0.20012 | 0.001 | -2.234
-12.5 | -0.472 | 0.17828 | 0.001 | -2.647
-12 | -0.496 | 0.15892 | 0.001 | -3.12
-11.5 | -0.518 | 0.14407 | 0.001 | -3.595
-11 | -0.538 | 0.1232 | 0.001 | -4.366
-10.5 | -0.555 | 0.11419 | 0.001 | -4.857
-10 | -0.568 | 0.10327 | 0.001 | -5.496
-9.5 | -0.576 | 0.09287 | 0.001 | -6.201
-9 | -0.579 | 0.08341 | 0.001 | -6.943
-8.5 | -0.577 | 0.07494 | 0.001 | -7.697
-8 | -0.569 | 0.06713 | 0.001 | -8.469
-7.5 | -0.554 | 0.06341 | 0.001 | -8.744
-7 | -0.535 | 0.05771 | 0 | -9.265
-6.5 | -0.509 | 0.05317 | 0 | -9.582
-6 | -0.479 | 0.04903 | 0 | -9.779
-5.5 | -0.445 | 0.04548 | 0 | -9.789
-5 | -0.406 | 0.04239 | 0 | -9.572
-4.5 | -0.365 | 0.03984 | 0 | -9.151
-4 | -0.401 | 0.01145 | 0 | -35.003
-3.5 | -0.346 | 0.01132 | -0.001 | -30.557
-3 | -0.29 | 0.01113 | -0.001 | -26.059
-2.5 | -0.233 | 0.01088 | -0.001 | -21.447
-2 | -0.176 | 0.00903 | -0.001 | -19.46
-1.5 | -0.118 | 0.00917 | -0.002 | -12.847
-1 | -0.06 | 0.00934 | -0.002 | -6.392
-0.5 | -0.001 | 0.00939 | -0.002 | -0.147
0 | 0.057 | 0.01109 | -0.003 | 5.146
0.5 | 0.116 | 0.01056 | -0.003 | 10.939
1 | 0.174 | 0.01088 | -0.003 | 16.002
1.5 | 0.233 | 0.01121 | -0.003 | 20.741
2 | 0.291 | 0.01157 | -0.004 | 25.149
2.5 | 0.349 | 0.01197 | -0.004 | 29.178
3 | 0.408 | 0.01287 | -0.004 | 31.671
3.5 | 0.465 | 0.01339 | -0.005 | 34.755
4 | 0.523 | 0.01396 | -0.005 | 37.473
4.5 | 0.58 | 0.01468 | -0.005 | 39.53
5 | 0.636 | 0.01544 | -0.006 | 41.221
5.5 | 0.691 | 0.01697 | -0.006 | 40.744
6 | 0.745 | 0.01788 | -0.006 | 41.657
6.5 | 0.796 | 0.0188 | -0.007 | 42.36
7 | 0.842 | 0.01813 | -0.007 | 46.457
7.5 | 0.713 | 0.05397 | -0.003 | 13.219
8 | 0.74 | 0.05845 | -0.003 | 12.66
8.5 | 0.762 | 0.0632 | -0.003 | 12.055
9 | 0.778 | 0.06858 | -0.003 | 11.344
9.5 | 0.787 | 0.07449 | -0.003 | 10.565
10 | 0.79 | 0.08173 | -0.003 | 9.665
10.5 | 0.786 | 0.08996 | -0.003 | 8.739
11 | 0.776 | 0.09802 | -0.003 | 7.914
11.5 | 0.759 | 0.10733 | -0.003 | 7.075
12 | 0.738 | 0.12024 | -0.003 | 6.134

## 12. Re 100k Mach 0.10 (2)
BIGFOIL.COM POLAR EXPORT
JWL078
JWL078 8/1 |  |  |  | Cl Max: | 0.9761 | at alpha= | 9.5 | deg
XFOIL ncrit=9 |  |  |  | L/D Max: | 42.3961 | at alpha= | 5.5 | deg
Re: | 100000 |  |  | Cd Min: | 0.2627 | at alpha= | -20 | deg
Mach: | 0.1 |  |  | Cl=0 at alpha= | -0.46264 | deg
|  |  |  | @ Cl=0.1, Cd= | 0.011996
|  |  |  | @ Cl=0.4, Cd= | 0.012618
|  |  |  | @ Cl=0.6, Cd= | 0.014941
alpha (deg) | Cl | Cd | Cm | Cl/Cd
-20 | -0.8599 | 0.2627 | 0.0904 | -3.2733
-19.5 | -0.8424 | 0.25619 | 0.0867 | -3.2882
-19 | -0.825 | 0.24976 | 0.0826 | -3.3032
-18.5 | -0.8079 | 0.2435 | 0.0781 | -3.3179
-18 | -0.7942 | 0.23992 | 0.0717 | -3.3103
-17.5 | -0.7876 | 0.23886 | 0.0648 | -3.2973
-17 | -0.7623 | 0.22432 | 0.0639 | -3.3983
-16.5 | -0.7425 | 0.21604 | 0.0623 | -3.4369
-16 | -0.7261 | 0.20927 | 0.0591 | -3.4697
-15.5 | -0.7114 | 0.20271 | 0.0549 | -3.5094
-15 | -0.7075 | 0.19958 | 0.0479 | -3.5449
-14.5 | -0.7078 | 0.19606 | 0.0408 | -3.6101
-14 | -0.6698 | 0.18096 | 0.0449 | -3.7014
-13.5 | -0.6587 | 0.17432 | 0.0412 | -3.7787
-13 | -0.6668 | 0.17084 | 0.0328 | -3.9031
-12.5 | -0.6402 | 0.15904 | 0.0344 | -4.0254
-12 | -0.627 | 0.15162 | 0.0326 | -4.1353
-11.5 | -0.6335 | 0.14571 | 0.0254 | -4.3477
-11 | -0.6228 | 0.13614 | 0.0238 | -4.5747
-10.5 | -0.6067 | 0.12849 | 0.0235 | -4.7218
-10 | -0.6257 | 0.12185 | 0.0129 | -5.135
-9.5 | -0.5995 | 0.11249 | 0.0168 | -5.3294
-9 | -0.6148 | 0.10485 | 0.0071 | -5.8636
-8.5 | -0.5957 | 0.09684 | 0.0094 | -6.1514
-8 | -0.6065 | 0.08751 | 0.0013 | -6.9306
-7.5 | -0.6178 | 0.07721 | -0.0124 | -8.0016
-6.5 | -0.5919 | 0.04471 | -0.022 | -13.2386
-6 | -0.5614 | 0.03483 | -0.0204 | -16.1183
-5.5 | -0.5219 | 0.02912 | -0.0172 | -17.9224
-5 | -0.477 | 0.02373 | -0.0151 | -20.1011
-4.5 | -0.428 | 0.02024 | -0.0129 | -21.1462
-4 | -0.3813 | 0.01738 | -0.0106 | -21.939
-3.5 | -0.3386 | 0.01506 | -0.0081 | -22.4834
-3 | -0.2997 | 0.01286 | -0.0049 | -23.3048
-2.5 | -0.2511 | 0.01115 | -0.0008 | -22.5202
-2 | -0.0901 | 0.01118 | -0.0202 | -8.059
-1.5 | -0.0554 | 0.01102 | -0.0172 | -5.0272
-1 | -0.0265 | 0.01109 | -0.0131 | -2.3895
-0.5 | -0.006 | 0.01147 | -0.0081 | -0.5231
0 | 0.0743 | 0.012 | -0.0152 | 6.1917
0.5 | 0.1995 | 0.01198 | -0.0292 | 16.6528
1 | 0.2814 | 0.0119 | -0.0331 | 23.6471
1.5 | 0.3318 | 0.01207 | -0.0303 | 27.4896
2 | 0.3771 | 0.0124 | -0.0267 | 30.4113
2.5 | 0.4233 | 0.01284 | -0.0235 | 32.9673
3 | 0.4704 | 0.01336 | -0.0208 | 35.2096
3.5 | 0.518 | 0.01391 | -0.0182 | 37.2394
4 | 0.5656 | 0.01449 | -0.0158 | 39.0338
4.5 | 0.6129 | 0.01511 | -0.0134 | 40.5625
5 | 0.6592 | 0.01577 | -0.011 | 41.8009
5.5 | 0.7042 | 0.01661 | -0.0087 | 42.3961
6 | 0.7471 | 0.01785 | -0.0063 | 41.8543
6.5 | 0.7868 | 0.02011 | -0.0038 | 39.1248
7 | 0.8279 | 0.02303 | -0.0014 | 35.9488
7.5 | 0.8706 | 0.02631 | 0.0008 | 33.0901
8 | 0.9107 | 0.03044 | 0.0031 | 29.9179
8.5 | 0.9456 | 0.03568 | 0.0058 | 26.5022
9 | 0.9712 | 0.04323 | 0.0081 | 22.4659
9.5 | 0.9761 | 0.05033 | 0.0115 | 19.394
10 | 0.9593 | 0.05959 | 0.0134 | 16.0983
10.5 | 0.9234 | 0.06878 | 0.0128 | 13.4254
11 | 0.8849 | 0.08108 | 0.005 | 10.9139
11.5 | 0.793 | 0.13147 | -0.0245 | 6.0318
12 | 0.7546 | 0.14187 | -0.0369 | 5.319
12.5 | 0.7861 | 0.15107 | -0.0329 | 5.2035
13 | 0.7597 | 0.15952 | -0.0435 | 4.7624
13.5 | 0.7793 | 0.16827 | -0.0431 | 4.6312
14 | 0.7747 | 0.17536 | -0.0493 | 4.4178
14.5 | 0.8065 | 0.18635 | -0.0468 | 4.3279

## 13. Re 100k Mach 0.25 (1)
BIGFOIL.COM POLAR EXPORT
JWL078
JWL078 8/1 |  |  |  | Cl Max: | 0.844 | at alpha= | 7 | deg
JavaFoil+Calcfoil stall+Eppler ext transition |  |  |  | L/D Max: | 45.994 | at alpha= | 6.5 | deg
Re: | 100000 |  |  | Cd Min: | 0.0092 | at alpha= | -1.5 | deg
Mach: | 0.25 |  |  | Cl=0 at alpha= | -0.49167 | deg
|  |  |  | @ Cl=0.1, Cd= | 0.010573
|  |  |  | @ Cl=0.4, Cd= | 0.012772
|  |  |  | @ Cl=0.6, Cd= | 0.15644
alpha (deg) | Cl | Cd | Cm | Cl/Cd
-13 | -0.069 | 0.2116 | 0.002 | -0.326
-12.5 | -0.154 | 0.19879 | 0.001 | -0.775
-12 | -0.233 | 0.17801 | 0.001 | -1.309
-11.5 | -0.297 | 0.25171 | 0.001 | -1.18
-11 | -0.354 | 0.20122 | 0.001 | -1.761
-10.5 | -0.406 | 0.15741 | 0.001 | -2.578
-10 | -0.45 | 0.13577 | 0.001 | -3.318
-9.5 | -0.487 | 0.1155 | 0.001 | -4.219
-9 | -0.515 | 0.09853 | 0.001 | -5.229
-8.5 | -0.534 | 0.08459 | 0.001 | -6.308
-8 | -0.542 | 0.07435 | 0.001 | -7.291
-7.5 | -0.541 | 0.06841 | 0.001 | -7.904
-7 | -0.53 | 0.06037 | 0 | -8.784
-6.5 | -0.511 | 0.05552 | 0 | -9.212
-6 | -0.485 | 0.05042 | 0 | -9.627
-5.5 | -0.453 | 0.04684 | 0 | -9.679
-5 | -0.414 | 0.04312 | 0 | -9.61
-4.5 | -0.373 | 0.04033 | 0 | -9.251
-4 | -0.411 | 0.01147 | 0 | -35.778
-3.5 | -0.355 | 0.01136 | -0.001 | -31.243
-3 | -0.298 | 0.0112 | -0.001 | -26.583
-2.5 | -0.24 | 0.01108 | -0.001 | -21.631
-2 | -0.181 | 0.01031 | -0.001 | -17.533
-1.5 | -0.121 | 0.0092 | -0.002 | -13.154
-1 | -0.061 | 0.00939 | -0.002 | -6.528
-0.5 | -0.001 | 0.00957 | -0.002 | -0.149
0 | 0.059 | 0.01045 | -0.003 | 5.611
0.5 | 0.119 | 0.01063 | -0.003 | 11.171
1 | 0.179 | 0.01097 | -0.003 | 16.295
1.5 | 0.239 | 0.01132 | -0.004 | 21.099
2 | 0.299 | 0.0117 | -0.004 | 25.554
2.5 | 0.359 | 0.01213 | -0.004 | 29.598
3 | 0.419 | 0.01307 | -0.005 | 32.026
3.5 | 0.478 | 0.01363 | -0.005 | 35.082
4 | 0.537 | 0.01423 | -0.005 | 37.757
4.5 | 0.596 | 0.01502 | -0.005 | 39.668
5 | 0.653 | 0.01594 | -0.006 | 40.977
5.5 | 0.709 | 0.01739 | -0.006 | 40.761
6 | 0.763 | 0.01848 | -0.006 | 41.298
6.5 | 0.813 | 0.01767 | -0.007 | 45.994
7 | 0.844 | 0.0207 | -0.007 | 40.78
7.5 | 0.724 | 0.05548 | -0.003 | 13.052
8 | 0.746 | 0.06033 | -0.003 | 12.367
8.5 | 0.761 | 0.06535 | -0.003 | 11.645
9 | 0.766 | 0.07179 | -0.003 | 10.669
9.5 | 0.76 | 0.08063 | -0.003 | 9.431
10 | 0.744 | 0.08992 | -0.003 | 8.27
10.5 | 0.715 | 0.10133 | -0.002 | 7.056
11 | 0.675 | 0.11711 | -0.003 | 5.763
11.5 | 0.624 | 0.13632 | -0.003 | 4.577
12 | 0.564 | 0.15644 | -0.003 | 3.604

## 14. Re 100k Mach 0.25 (2)
BIGFOIL.COM POLAR EXPORT
JWL078
JWL078 8/1 |  |  |  | Cl Max: | 0.9648 | at alpha= | 9 | deg
XFOIL ncrit=9 |  |  |  | L/D Max: | 41.7301 | at alpha= | 5.5 | deg
Re: | 100000 |  |  | Cd Min: | 0.26736 | at alpha= | -20 | deg
Mach: | 0.25 |  |  | Cl=0 at alpha= | -0.44069 | deg
|  |  |  | @ Cl=0.1, Cd= | 0.01208
|  |  |  | @ Cl=0.4, Cd= | 0.012786
|  |  |  | @ Cl=0.6, Cd= | 0.015138
alpha (deg) | Cl | Cd | Cm | Cl/Cd
-20 | -0.876 | 0.26736 | 0.0942 | -3.2765
-19.5 | -0.8576 | 0.26073 | 0.09 | -3.2892
-19 | -0.8394 | 0.25414 | 0.0854 | -3.3029
-18.5 | -0.8222 | 0.24892 | 0.0797 | -3.3031
-18 | -0.8114 | 0.24758 | 0.0724 | -3.2773
-17.5 | -0.8047 | 0.24636 | 0.0658 | -3.2664
-17 | -0.7692 | 0.22634 | 0.068 | -3.3984
-16.5 | -0.751 | 0.21921 | 0.0648 | -3.4259
-16 | -0.7341 | 0.21236 | 0.0609 | -3.4569
-15.5 | -0.7221 | 0.20744 | 0.0549 | -3.481
-15 | -0.7223 | 0.2059 | 0.0475 | -3.508
-14.5 | -0.6888 | 0.1907 | 0.049 | -3.612
-14 | -0.6724 | 0.18354 | 0.0464 | -3.6635
-13.5 | -0.6698 | 0.1792 | 0.0398 | -3.7377
-13 | -0.6625 | 0.17114 | 0.0356 | -3.8711
-12.5 | -0.6355 | 0.16122 | 0.0365 | -3.9418
-12 | -0.6285 | 0.15442 | 0.0324 | -4.0701
-11.5 | -0.6439 | 0.15015 | 0.0227 | -4.2884
-11 | -0.6084 | 0.13832 | 0.0273 | -4.3985
-10.5 | -0.6089 | 0.13148 | 0.0221 | -4.6311
-10 | -0.6062 | 0.12273 | 0.0183 | -4.9393
-9.5 | -0.5952 | 0.11541 | 0.0167 | -5.1573
-9 | -0.587 | 0.10716 | 0.015 | -5.4778
-8.5 | -0.6084 | 0.09982 | 0.0034 | -6.095
-8 | -0.5828 | 0.09128 | 0.0075 | -6.3848
-7.5 | -0.5924 | 0.08215 | -0.0008 | -7.2112
-7 | -0.5915 | 0.07263 | -0.0092 | -8.144
-6.5 | -0.586 | 0.05101 | -0.0225 | -11.4879
-6 | -0.5671 | 0.03874 | -0.0225 | -14.6386
-5.5 | -0.5331 | 0.03171 | -0.0197 | -16.8117
-5 | -0.4909 | 0.02547 | -0.017 | -19.2737
-4.5 | -0.4421 | 0.02159 | -0.0145 | -20.4771
-4 | -0.3927 | 0.01849 | -0.0121 | -21.2385
-3.5 | -0.3472 | 0.01596 | -0.0093 | -21.7544
-3 | -0.3056 | 0.01369 | -0.0063 | -22.3229
-2.5 | -0.2656 | 0.01174 | -0.002 | -22.6235
-2 | -0.0901 | 0.01135 | -0.0212 | -7.9383
-1.5 | -0.0571 | 0.01116 | -0.0178 | -5.1165
-1 | -0.0311 | 0.01126 | -0.0132 | -2.762
-0.5 | -0.0144 | 0.01176 | -0.0077 | -1.2245
0 | 0.107 | 0.0121 | -0.0218 | 8.843
0.5 | 0.2231 | 0.01199 | -0.033 | 18.6072
1 | 0.2916 | 0.01201 | -0.0335 | 24.2798
1.5 | 0.3397 | 0.01226 | -0.0299 | 27.708
2 | 0.3866 | 0.01265 | -0.0263 | 30.5613
2.5 | 0.4347 | 0.01314 | -0.0232 | 33.0822
3 | 0.4836 | 0.01369 | -0.0204 | 35.3251
3.5 | 0.5328 | 0.01427 | -0.0178 | 37.3371
4 | 0.582 | 0.01489 | -0.0152 | 39.0866
4.5 | 0.6306 | 0.01556 | -0.0126 | 40.527
5 | 0.6781 | 0.01632 | -0.0099 | 41.5502
5.5 | 0.7236 | 0.01734 | -0.0072 | 41.7301
6 | 0.7661 | 0.01905 | -0.0044 | 40.2152
6.5 | 0.8073 | 0.02174 | -0.0016 | 37.1343
7 | 0.8506 | 0.02503 | 0.0011 | 33.9832
7.5 | 0.8929 | 0.02918 | 0.0038 | 30.5997
8 | 0.9293 | 0.03394 | 0.0066 | 27.3807
8.5 | 0.9513 | 0.04102 | 0.0101 | 23.1911
9 | 0.9648 | 0.04821 | 0.0127 | 20.0124
9.5 | 0.95 | 0.05729 | 0.0145 | 16.5823
10 | 0.9178 | 0.0658 | 0.0146 | 13.9483
10.5 | 0.8373 | 0.08683 | -0.0042 | 9.643
11 | 0.8121 | 0.10271 | -0.0132 | 7.9067
11.5 | 0.7767 | 0.124 | -0.0259 | 6.2637
12 | 0.7514 | 0.14519 | -0.0384 | 5.1753
12.5 | 0.7634 | 0.15374 | -0.0399 | 4.9655
13 | 0.7639 | 0.16302 | -0.0442 | 4.6859
13.5 | 0.7924 | 0.17264 | -0.0421 | 4.5899
14 | 0.776 | 0.17873 | -0.0517 | 4.3417

## 15. Re 100k Mach 0.50 (1)
BIGFOIL.COM POLAR EXPORT
JWL078
JWL078 8/1 |  |  |  | Cl Max: | 1.111 | at alpha= | 20 | deg
JavaFoil+Calcfoil stall+Eppler ext transition |  |  |  | L/D Max: | 44.041 | at alpha= | 5 | deg
Re: | 100000 |  |  | Cd Min: | 0.00958 | at alpha= | -1 | deg
Mach: | 0.5 |  |  | Cl=0 at alpha= | -0.48507 | deg
|  |  |  | @ Cl=0.1, Cd= | 0.010429
|  |  |  | @ Cl=0.4, Cd= | 0.012812
|  |  |  | @ Cl=0.6, Cd= | 0.015658
alpha (deg) | Cl | Cd | Cm | Cl/Cd
-20 | -0.999 | 0.33134 | 0.005 | -3.016
-19.5 | -0.974 | 0.32139 | 0.004 | -3.029
-19 | -0.949 | 0.31584 | 0.004 | -3.006
-18.5 | -0.925 | 0.307 | 0.004 | -3.014
-18 | -0.901 | 0.3011 | 0.004 | -2.993
-17.5 | -0.877 | 0.29979 | 0.004 | -2.924
-17 | -0.852 | 0.29009 | 0.004 | -2.939
-16.5 | -0.828 | 0.28981 | 0.004 | -2.857
-16 | -0.803 | 0.2894 | 0.003 | -2.776
-15.5 | -0.777 | 0.27288 | 0.003 | -2.849
-15 | -0.751 | 0.25314 | 0.003 | -2.967
-14.5 | -0.726 | 0.25444 | 0.003 | -2.854
-14 | -0.701 | 0.24432 | 0.003 | -2.87
-13.5 | -0.676 | 0.24311 | 0.003 | -2.781
-13 | -0.651 | 0.23454 | 0.002 | -2.776
-12.5 | -0.626 | 0.21975 | 0.002 | -2.849
-12 | -0.601 | 0.21705 | 0.002 | -2.769
-11.5 | -0.574 | 0.19168 | 0.002 | -2.995
-11 | -0.549 | 0.18723 | 0.002 | -2.93
-10.5 | -0.523 | 0.17334 | 0.002 | -3.017
-10 | -0.498 | 0.17427 | 0.001 | -2.855
-9.5 | -0.472 | 0.17111 | 0.001 | -2.759
-9 | -0.446 | 0.16804 | 0.001 | -2.657
-8.5 | -0.42 | 0.14448 | 0.001 | -2.908
-8 | -0.394 | 0.13777 | 0.001 | -2.862
-7.5 | -0.368 | 0.14105 | 0.001 | -2.612
-7 | -0.343 | 0.13332 | 0.001 | -2.569
-6.5 | -0.317 | 0.13543 | 0 | -2.338
-6 | -0.29 | 0.12283 | 0 | -2.364
-5.5 | -0.455 | 0.05947 | 0 | -7.649
-5 | -0.437 | 0.04932 | 0 | -8.857
-4.5 | -0.403 | 0.04375 | 0 | -9.217
-4 | -0.362 | 0.03996 | 0 | -9.052
-3.5 | -0.392 | 0.01164 | -0.001 | -33.706
-3 | -0.331 | 0.01148 | -0.001 | -28.828
-2.5 | -0.267 | 0.01158 | -0.001 | -23.051
-2 | -0.202 | 0.01125 | -0.002 | -17.926
-1.5 | -0.135 | 0.01061 | -0.002 | -12.757
-1 | -0.069 | 0.00958 | -0.002 | -7.149
-0.5 | -0.002 | 0.00974 | -0.003 | -0.163
0 | 0.065 | 0.00994 | -0.003 | 6.588
0.5 | 0.133 | 0.01089 | -0.003 | 12.18
1 | 0.2 | 0.01047 | -0.004 | 19.098
1.5 | 0.267 | 0.0118 | -0.004 | 22.619
2 | 0.334 | 0.01227 | -0.004 | 27.224
2.5 | 0.401 | 0.01282 | -0.005 | 31.283
3 | 0.468 | 0.01344 | -0.005 | 34.786
3.5 | 0.534 | 0.01472 | -0.005 | 36.249
4 | 0.599 | 0.01564 | -0.006 | 38.287
4.5 | 0.663 | 0.01677 | -0.006 | 39.533
5 | 0.723 | 0.01642 | -0.006 | 44.041
5.5 | 0.778 | 0.0198 | -0.007 | 39.272
6 | 0.816 | 0.02159 | -0.007 | 37.773
6.5 | 0.706 | 0.05254 | -0.003 | 13.442
7 | 0.724 | 0.05997 | -0.003 | 12.071
7.5 | 0.673 | 0.07386 | -0.003 | 9.112
8 | 0.455 | 0.1239 | -0.002 | 3.676
8.5 | 0.483 | 0.26422 | -0.003 | 1.828
9 | 0.51 | 0.14864 | -0.003 | 3.43
9.5 | 0.537 | 0.15761 | -0.003 | 3.405
10 | 0.565 | 0.17943 | -0.004 | 3.147
10.5 | 0.592 | 0.18268 | -0.004 | 3.239
11 | 0.619 | 0.18736 | -0.005 | 3.301
11.5 | 0.646 | 0.19039 | -0.005 | 3.391
12 | 0.673 | 0.20009 | -0.005 | 3.362
12.5 | 0.702 | 0.23461 | -0.006 | 2.99
13 | 0.728 | 0.22756 | -0.006 | 3.201
13.5 | 0.755 | 0.23026 | -0.006 | 3.28
14 | 0.782 | 0.24769 | -0.006 | 3.158
14.5 | 0.809 | 0.25542 | -0.006 | 3.168
15 | 0.837 | 0.26627 | -0.007 | 3.142
15.5 | 0.866 | 0.28718 | -0.008 | 3.017
16 | 0.893 | 0.29703 | -0.008 | 3.006
16.5 | 0.92 | 0.30033 | -0.008 | 3.063
17 | 0.946 | 0.30749 | -0.008 | 3.078
17.5 | 0.973 | 0.30496 | -0.008 | 3.191
18 | 1 | 0.31106 | -0.009 | 3.214
18.5 | 1.027 | 0.31929 | -0.009 | 3.218
19 | 1.058 | 0.3465 | -0.01 | 3.054
19.5 | 1.085 | 0.35685 | -0.01 | 3.039
20 | 1.111 | 0.36042 | -0.01 | 3.083

## 16. Re 100k Mach 0.50 (2)
BIGFOIL.COM POLAR EXPORT
JWL078
JWL078 8/1 |  |  |  | Cl Max: | 1.0451 | at alpha= | 20 | deg
XFOIL ncrit=9 |  |  |  | L/D Max: | 39.6751 | at alpha= | 4.5 | deg
Re: | 100000 |  |  | Cd Min: | 0.29751 | at alpha= | 20 | deg
Mach: | 0.5 |  |  | Cl=0 at alpha= | -0.80334 | deg
|  |  |  | @ Cl=0.1, Cd= | 0.012445
|  |  |  | @ Cl=0.4, Cd= | 0.013546
|  |  |  | @ Cl=0.6, Cd= | 0.015992
alpha (deg) | Cl | Cd | Cm | Cl/Cd
-20 | -0.9576 | 0.29457 | 0.1093 | -3.2508
-19.5 | -0.9384 | 0.29174 | 0.1013 | -3.2166
-18.5 | -0.8911 | 0.26912 | 0.0932 | -3.3112
-18 | -0.8678 | 0.26004 | 0.0892 | -3.3372
-17.5 | -0.8453 | 0.25182 | 0.0845 | -3.3568
-17 | -0.8234 | 0.2441 | 0.079 | -3.3732
-16.5 | -0.8076 | 0.24072 | 0.0712 | -3.3549
-16 | -0.7896 | 0.23317 | 0.0656 | -3.3864
-15.5 | -0.7593 | 0.21902 | 0.0651 | -3.4668
-15 | -0.738 | 0.21103 | 0.0611 | -3.4971
-14.5 | -0.7275 | 0.20764 | 0.0532 | -3.5037
-14 | -0.7019 | 0.19554 | 0.0511 | -3.5895
-13.5 | -0.6793 | 0.18664 | 0.0486 | -3.6396
-13 | -0.6654 | 0.18 | 0.0433 | -3.6967
-12 | -0.6289 | 0.16256 | 0.0373 | -3.8687
-11.5 | -0.6221 | 0.15638 | 0.0319 | -3.9781
-11 | -0.607 | 0.14718 | 0.0291 | -4.1242
-10.5 | -0.596 | 0.14004 | 0.0259 | -4.2559
-10 | -0.5793 | 0.13097 | 0.0244 | -4.4232
-9.5 | -0.5888 | 0.12555 | 0.017 | -4.6898
-9 | -0.5608 | 0.11508 | 0.0185 | -4.8731
-8 | -0.5469 | 0.09919 | 0.0123 | -5.5137
-7.5 | -0.5431 | 0.09134 | 0.0089 | -5.9459
-7 | -0.561 | 0.07446 | -0.0125 | -7.5342
-6.5 | -0.5552 | 0.06512 | -0.0163 | -8.5258
-6 | -0.5515 | 0.05497 | -0.0219 | -10.0327
-5.5 | -0.5432 | 0.04481 | -0.0254 | -12.1223
-5 | -0.5241 | 0.03575 | -0.0252 | -14.6601
-4.5 | -0.4911 | 0.0289 | -0.0222 | -16.9931
-4 | -0.4458 | 0.02352 | -0.0183 | -18.9541
-3.5 | -0.3933 | 0.01967 | -0.0146 | -19.9949
-3 | -0.3419 | 0.0169 | -0.011 | -20.2308
-2.5 | -0.2944 | 0.01472 | -0.0073 | -20
-2 | -0.2499 | 0.01293 | -0.0032 | -19.3271
-1.5 | -0.0666 | 0.01195 | -0.0202 | -5.5732
-1 | -0.0612 | 0.01232 | -0.0129 | -4.9675
-0.5 | 0.0944 | 0.01245 | -0.0313 | 7.5823
0 | 0.2063 | 0.01234 | -0.0394 | 16.718
0.5 | 0.2697 | 0.01249 | -0.0372 | 21.5933
1 | 0.3231 | 0.01283 | -0.0331 | 25.1832
1.5 | 0.3768 | 0.0133 | -0.0293 | 28.3308
2 | 0.4316 | 0.01388 | -0.0259 | 31.0951
2.5 | 0.4872 | 0.01451 | -0.0226 | 33.5768
3 | 0.5432 | 0.01521 | -0.0193 | 35.7133
3.5 | 0.5992 | 0.01598 | -0.0159 | 37.4969
4 | 0.6547 | 0.01684 | -0.0122 | 38.8777
4.5 | 0.7082 | 0.01785 | -0.0083 | 39.6751
5 | 0.7585 | 0.01932 | -0.004 | 39.2598
5.5 | 0.805 | 0.02176 | 0.0004 | 36.9945
6 | 0.8506 | 0.02535 | 0.0047 | 33.5542
6.5 | 0.8901 | 0.03023 | 0.0091 | 29.4443
7 | 0.9132 | 0.03646 | 0.0133 | 25.0466
7.5 | 0.9061 | 0.04452 | 0.016 | 20.3527
8 | 0.874 | 0.05336 | 0.0156 | 16.3793
8.5 | 0.8339 | 0.06586 | 0.0063 | 12.6617
9 | 0.8 | 0.081 | -0.0051 | 9.8765
9.5 | 0.7779 | 0.0953 | -0.0136 | 8.1626
10 | 0.7638 | 0.10806 | -0.0203 | 7.0683
10.5 | 0.755 | 0.12 | -0.0264 | 6.2917
11 | 0.7524 | 0.13117 | -0.0317 | 5.7361
11.5 | 0.7603 | 0.14204 | -0.0352 | 5.3527
12 | 0.7522 | 0.15724 | -0.0455 | 4.7838
12.5 | 0.7698 | 0.16671 | -0.0474 | 4.6176
13 | 0.7792 | 0.17478 | -0.0518 | 4.4582
13.5 | 0.8038 | 0.18618 | -0.0532 | 4.3173
14 | 0.8067 | 0.19236 | -0.0603 | 4.1937
14.5 | 0.8267 | 0.20199 | -0.0632 | 4.0928
15 | 0.8418 | 0.20965 | -0.0683 | 4.0153
15.5 | 0.8731 | 0.22326 | -0.0686 | 3.9107
16 | 0.8778 | 0.22729 | -0.0778 | 3.862
16.5 | 0.8993 | 0.23607 | -0.0817 | 3.8095
17 | 0.9287 | 0.2503 | -0.0828 | 3.7103
17.5 | 0.9383 | 0.25356 | -0.0922 | 3.7005
18 | 0.9608 | 0.2624 | -0.0962 | 3.6616
18.5 | 0.9896 | 0.27801 | -0.0974 | 3.5596
19 | 1.0022 | 0.28043 | -0.1068 | 3.5738
19.5 | 1.0229 | 0.28858 | -0.1128 | 3.5446
20 | 1.0451 | 0.29751 | -0.1176 | 3.5128

## 17. Re 250k Mach 0.00 (1)
BIGFOIL.COM POLAR EXPORT
JWL078
JWL078 8/1 |  |  |  | Cl Max: | 0.931 | at alpha= | 8.5 | deg
JavaFoil+Calcfoil stall+Eppler ext transition |  |  |  | L/D Max: | 56.789 | at alpha= | 8 | deg
Re: | 250000 |  |  | Cd Min: | 0.00612 | at alpha= | -2 | deg
Mach: | 0 |  |  | Cl=0 at alpha= | -0.49138 | deg
|  |  |  | @ Cl=0.1, Cd= | 0.0075298
|  |  |  | @ Cl=0.4, Cd= | 0.0093012
|  |  |  | @ Cl=0.6, Cd= | 0.011235
alpha (deg) | Cl | Cd | Cm | Cl/Cd
-14 | -0.437 | 0.14467 | 0.002 | -3.02
-13.5 | -0.459 | 0.13572 | 0.001 | -3.384
-13 | -0.481 | 0.1269 | 0.001 | -3.794
-12.5 | -0.503 | 0.11965 | 0.001 | -4.204
-12 | -0.523 | 0.12235 | 0.001 | -4.277
-11.5 | -0.542 | 0.11116 | 0.001 | -4.875
-11 | -0.558 | 0.09845 | 0.001 | -5.669
-10.5 | -0.571 | 0.09159 | 0.001 | -6.238
-10 | -0.581 | 0.084 | 0.001 | -6.915
-9.5 | -0.586 | 0.07656 | 0.001 | -7.655
-9 | -0.587 | 0.0705 | 0.001 | -8.319
-8.5 | -0.582 | 0.06437 | 0.001 | -9.04
-8 | -0.572 | 0.05948 | 0.001 | -9.612
-7.5 | -0.556 | 0.05501 | 0.001 | -10.107
-7 | -0.535 | 0.05103 | 0.001 | -10.482
-6.5 | -0.509 | 0.04715 | 0 | -10.792
-6 | -0.478 | 0.04361 | 0 | -10.965
-5.5 | -0.444 | 0.04058 | 0 | -10.936
-5 | -0.405 | 0.03786 | 0 | -10.703
-4.5 | -0.452 | 0.00953 | 0 | -47.441
-4 | -0.399 | 0.00933 | 0 | -42.732
-3.5 | -0.344 | 0.00911 | -0.001 | -37.785
-3 | -0.289 | 0.00892 | -0.001 | -32.388
-2.5 | -0.232 | 0.00927 | -0.001 | -25.048
-2 | -0.175 | 0.00612 | -0.001 | -28.581
-1.5 | -0.117 | 0.00632 | -0.002 | -18.56
-1 | -0.059 | 0.00698 | -0.002 | -8.512
-0.5 | -0.001 | 0.00709 | -0.002 | -0.194
0 | 0.057 | 0.00773 | -0.003 | 7.35
0.5 | 0.115 | 0.00746 | -0.003 | 15.407
1 | 0.173 | 0.00774 | -0.003 | 22.378
1.5 | 0.231 | 0.00803 | -0.003 | 28.824
2 | 0.289 | 0.00834 | -0.004 | 34.707
2.5 | 0.348 | 0.00869 | -0.004 | 40.007
3 | 0.405 | 0.00936 | -0.004 | 43.34
3.5 | 0.463 | 0.00981 | -0.005 | 47.201
4 | 0.52 | 0.01031 | -0.005 | 50.467
4.5 | 0.577 | 0.01096 | -0.005 | 52.695
5 | 0.633 | 0.01163 | -0.006 | 54.448
5.5 | 0.688 | 0.01318 | -0.006 | 52.221
6 | 0.741 | 0.01401 | -0.006 | 52.92
6.5 | 0.793 | 0.01473 | -0.006 | 53.824
7 | 0.842 | 0.0156 | -0.007 | 53.968
7.5 | 0.883 | 0.01655 | -0.007 | 53.362
8 | 0.917 | 0.01615 | -0.007 | 56.789
8.5 | 0.931 | 0.01889 | -0.008 | 49.266
9 | 0.785 | 0.06008 | -0.004 | 13.057
9.5 | 0.791 | 0.06653 | -0.003 | 11.892
10 | 0.796 | 0.0722 | -0.003 | 11.024
10.5 | 0.794 | 0.07783 | -0.003 | 10.206
11 | 0.787 | 0.08396 | -0.003 | 9.376
11.5 | 0.775 | 0.09034 | -0.003 | 8.575
12 | 0.757 | 0.09943 | -0.003 | 7.614
12.5 | 0.735 | 0.10785 | -0.003 | 6.817
13 | 0.71 | 0.11568 | -0.003 | 6.137
13.5 | 0.682 | 0.12467 | -0.003 | 5.471

## 18. Re 250k Mach 0.00 (2)
BIGFOIL.COM POLAR EXPORT
JWL078
JWL078 8/1 |  |  |  | Cl Max: | 1.0534 | at alpha= | 10.5 | deg
XFOIL ncrit=9 |  |  |  | L/D Max: | 60.3614 | at alpha= | 5.5 | deg
Re: | 250000 |  |  | Cd Min: | 0.26181 | at alpha= | -20 | deg
Mach: | 0 |  |  | Cl=0 at alpha= | -1.0774 | deg
|  |  |  | @ Cl=0.1, Cd= | 0.0071227
|  |  |  | @ Cl=0.4, Cd= | 0.0084694
|  |  |  | @ Cl=0.6, Cd= | 0.010152
alpha (deg) | Cl | Cd | Cm | Cl/Cd
-20 | -0.8606 | 0.26181 | 0.0928 | -3.2871
-19.5 | -0.8425 | 0.25535 | 0.0878 | -3.2994
-19 | -0.8266 | 0.24987 | 0.0817 | -3.3081
-18.5 | -0.8127 | 0.24438 | 0.076 | -3.3256
-18 | -0.795 | 0.23458 | 0.0734 | -3.389
-17.5 | -0.7772 | 0.22731 | 0.0716 | -3.4191
-17 | -0.7608 | 0.2208 | 0.0683 | -3.4457
-16.5 | -0.7447 | 0.21406 | 0.0646 | -3.4789
-16 | -0.7291 | 0.20711 | 0.0597 | -3.5204
-15.5 | -0.7193 | 0.20129 | 0.0532 | -3.5735
-15 | -0.7079 | 0.19445 | 0.0485 | -3.6405
-14.5 | -0.6958 | 0.18412 | 0.0459 | -3.7791
-14 | -0.6767 | 0.17667 | 0.0457 | -3.8303
-13.5 | -0.6635 | 0.1697 | 0.0431 | -3.9098
-13 | -0.6523 | 0.16236 | 0.0401 | -4.0176
-12.5 | -0.6431 | 0.15454 | 0.0364 | -4.1614
-12 | -0.6406 | 0.14646 | 0.0293 | -4.3739
-11.5 | -0.6345 | 0.138 | 0.0243 | -4.5978
-11 | -0.6365 | 0.12668 | 0.021 | -5.0245
-10.5 | -0.6234 | 0.12038 | 0.0218 | -5.1786
-10 | -0.6162 | 0.11293 | 0.0193 | -5.4565
-9.5 | -0.6148 | 0.10407 | 0.0143 | -5.9076
-7.5 | -0.6245 | 0.05969 | -0.0191 | -10.4624
-6.5 | -0.6077 | 0.02717 | -0.0188 | -22.3666
-6 | -0.5684 | 0.02153 | -0.0157 | -26.4004
-5.5 | -0.5218 | 0.0191 | -0.0134 | -27.3194
-5 | -0.4778 | 0.01575 | -0.011 | -30.3365
-4.5 | -0.4329 | 0.01378 | -0.0086 | -31.4151
-4 | -0.3877 | 0.01236 | -0.0064 | -31.3673
-3.5 | -0.3429 | 0.01094 | -0.0044 | -31.3437
-3 | -0.2975 | 0.00987 | -0.0029 | -30.1418
-2.5 | -0.2528 | 0.00888 | -0.0013 | -28.4685
-2 | -0.2001 | 0.00786 | -0.0011 | -25.458
-1.5 | -0.0966 | 0.00728 | -0.0091 | -13.2692
-1 | 0.0177 | 0.00726 | -0.0213 | 2.438
-0.5 | 0.1016 | 0.00712 | -0.0269 | 14.2697
0 | 0.1522 | 0.00713 | -0.0249 | 21.3464
0.5 | 0.2 | 0.00732 | -0.0226 | 27.3224
1 | 0.2501 | 0.00758 | -0.021 | 32.9947
1.5 | 0.3011 | 0.00786 | -0.0197 | 38.3079
2 | 0.3522 | 0.00818 | -0.0186 | 43.0562
2.5 | 0.4034 | 0.00849 | -0.0174 | 47.5147
3 | 0.4544 | 0.00884 | -0.0163 | 51.4027
3.5 | 0.5049 | 0.00924 | -0.0151 | 54.6429
4 | 0.5551 | 0.00967 | -0.0139 | 57.4043
4.5 | 0.6045 | 0.0102 | -0.0127 | 59.2647
5 | 0.6534 | 0.01083 | -0.0114 | 60.3324
5.5 | 0.7014 | 0.01162 | -0.0101 | 60.3614
6 | 0.7481 | 0.01268 | -0.0088 | 58.9984
6.5 | 0.7917 | 0.0143 | -0.0072 | 55.3636
7 | 0.8349 | 0.01604 | -0.0052 | 52.0511
7.5 | 0.8767 | 0.01792 | -0.0034 | 48.923
8 | 0.9197 | 0.01964 | -0.0016 | 46.8279
8.5 | 0.9554 | 0.02285 | 0.0013 | 41.8118
9 | 0.9863 | 0.02754 | 0.004 | 35.8134
9.5 | 1.0227 | 0.03035 | 0.0063 | 33.6969
10 | 1.0467 | 0.03546 | 0.0093 | 29.5178
10.5 | 1.0534 | 0.04203 | 0.0126 | 25.0631
11 | 1.03 | 0.04988 | 0.016 | 20.6496
11.5 | 0.9904 | 0.06026 | 0.0125 | 16.4354
12 | 0.9469 | 0.07553 | 0.0008 | 12.5367
12.5 | 0.894 | 0.09707 | -0.0151 | 9.2098
13 | 0.836 | 0.12243 | -0.0286 | 6.8284
13.5 | 0.7871 | 0.15305 | -0.0363 | 5.1428
14 | 0.7892 | 0.16412 | -0.0412 | 4.8087
14.5 | 0.7912 | 0.17502 | -0.0488 | 4.5206
15 | 0.7956 | 0.18466 | -0.0548 | 4.3085
15.5 | 0.8066 | 0.19259 | -0.0585 | 4.1882

## 19. Re 250k Mach 0.10 (1)
BIGFOIL.COM POLAR EXPORT
JWL078
JWL078 8/1 |  |  |  | Cl Max: | 0.925 | at alpha= | 8.5 | deg
JavaFoil+Calcfoil stall+Eppler ext transition |  |  |  | L/D Max: | 56.037 | at alpha= | 8 | deg
Re: | 250000 |  |  | Cd Min: | 0.00614 | at alpha= | -2 | deg
Mach: | 0.1 |  |  | Cl=0 at alpha= | -0.49138 | deg
|  |  |  | @ Cl=0.1, Cd= | 0.0075441
|  |  |  | @ Cl=0.4, Cd= | 0.0093124
|  |  |  | @ Cl=0.6, Cd= | 0.011273
alpha (deg) | Cl | Cd | Cm | Cl/Cd
-14 | -0.397 | 0.15598 | 0.002 | -2.544
-13.5 | -0.422 | 0.13907 | 0.001 | -3.035
-13 | -0.447 | 0.13107 | 0.001 | -3.413
-12.5 | -0.472 | 0.12276 | 0.001 | -3.845
-12 | -0.496 | 0.11633 | 0.001 | -4.263
-11.5 | -0.518 | 0.1148 | 0.001 | -4.513
-11 | -0.538 | 0.10201 | 0.001 | -5.274
-10.5 | -0.555 | 0.09476 | 0.001 | -5.854
-10 | -0.568 | 0.08583 | 0.001 | -6.613
-9.5 | -0.576 | 0.07817 | 0.001 | -7.368
-9 | -0.579 | 0.07219 | 0.001 | -8.024
-8.5 | -0.577 | 0.06406 | 0.001 | -9.008
-8 | -0.569 | 0.0592 | 0.001 | -9.609
-7.5 | -0.555 | 0.05588 | 0.001 | -9.927
-7 | -0.535 | 0.05111 | 0 | -10.462
-6.5 | -0.51 | 0.04769 | 0 | -10.685
-6 | -0.48 | 0.04378 | 0 | -10.958
-5.5 | -0.445 | 0.04057 | 0 | -10.977
-5 | -0.406 | 0.03804 | 0 | -10.674
-4.5 | -0.454 | 0.00953 | 0 | -47.639
-4 | -0.401 | 0.00934 | 0 | -42.917
-3.5 | -0.346 | 0.00916 | -0.001 | -37.786
-3 | -0.29 | 0.0089 | -0.001 | -32.624
-2.5 | -0.233 | 0.00948 | -0.001 | -24.615
-2 | -0.176 | 0.00614 | -0.001 | -28.641
-1.5 | -0.118 | 0.00633 | -0.002 | -18.638
-1 | -0.06 | 0.00699 | -0.002 | -8.544
-0.5 | -0.001 | 0.0071 | -0.002 | -0.195
0 | 0.057 | 0.00777 | -0.003 | 7.347
0.5 | 0.116 | 0.00746 | -0.003 | 15.479
1 | 0.174 | 0.00774 | -0.003 | 22.478
1.5 | 0.233 | 0.00803 | -0.003 | 28.95
2 | 0.291 | 0.00834 | -0.004 | 34.87
2.5 | 0.349 | 0.00869 | -0.004 | 40.194
3 | 0.408 | 0.00941 | -0.004 | 43.306
3.5 | 0.465 | 0.00982 | -0.005 | 47.384
4 | 0.523 | 0.01038 | -0.005 | 50.411
4.5 | 0.58 | 0.01103 | -0.005 | 52.616
5 | 0.636 | 0.01171 | -0.006 | 54.336
5.5 | 0.691 | 0.01325 | -0.006 | 52.154
6 | 0.745 | 0.0141 | -0.006 | 52.826
6.5 | 0.796 | 0.01479 | -0.007 | 53.828
7 | 0.845 | 0.01572 | -0.007 | 53.747
7.5 | 0.886 | 0.01674 | -0.007 | 52.96
8 | 0.918 | 0.01638 | -0.007 | 56.037
8.5 | 0.925 | 0.01949 | -0.008 | 47.44
9 | 0.782 | 0.0611 | -0.004 | 12.792
9.5 | 0.788 | 0.0669 | -0.003 | 11.786
10 | 0.791 | 0.07279 | -0.003 | 10.864
10.5 | 0.786 | 0.07838 | -0.003 | 10.03
11 | 0.776 | 0.08505 | -0.003 | 9.122
11.5 | 0.759 | 0.09164 | -0.003 | 8.287
12 | 0.738 | 0.10095 | -0.003 | 7.307
12.5 | 0.711 | 0.10841 | -0.003 | 6.562
13 | 0.682 | 0.11898 | -0.003 | 5.729
13.5 | 0.649 | 0.13031 | -0.003 | 4.982

## 20. Re 250k Mach 0.10 (2)
BIGFOIL.COM POLAR EXPORT
JWL078
JWL078 8/1 |  |  |  | Cl Max: | 1.043 | at alpha= | 10 | deg
XFOIL ncrit=9 |  |  |  | L/D Max: | 60.22 | at alpha= | 5 | deg
Re: | 250000 |  |  | Cd Min: | 0.26263 | at alpha= | -20 | deg
Mach: | 0.1 |  |  | Cl=0 at alpha= | -1.087 | deg
|  |  |  | @ Cl=0.1, Cd= | 0.0071348
|  |  |  | @ Cl=0.4, Cd= | 0.0084934
|  |  |  | @ Cl=0.6, Cd= | 0.010164
alpha (deg) | Cl | Cd | Cm | Cl/Cd
-20 | -0.8633 | 0.26263 | 0.0934 | -3.2871
-19.5 | -0.8451 | 0.25624 | 0.0882 | -3.2981
-19 | -0.8293 | 0.25079 | 0.0821 | -3.3068
-18.5 | -0.8152 | 0.24526 | 0.0764 | -3.3238
-18 | -0.7965 | 0.23501 | 0.0744 | -3.3892
-17.5 | -0.779 | 0.22801 | 0.0722 | -3.4165
-17 | -0.7624 | 0.22144 | 0.0687 | -3.4429
-16.5 | -0.7462 | 0.21464 | 0.0649 | -3.4765
-16 | -0.7306 | 0.20779 | 0.0598 | -3.516
-15.5 | -0.7207 | 0.202 | 0.0534 | -3.5678
-15 | -0.7089 | 0.19507 | 0.0488 | -3.6341
-14.5 | -0.6937 | 0.18438 | 0.0472 | -3.7623
-14 | -0.6766 | 0.17727 | 0.0461 | -3.8168
-13.5 | -0.6634 | 0.17023 | 0.0434 | -3.8971
-13 | -0.652 | 0.16284 | 0.0403 | -4.0039
-12.5 | -0.6428 | 0.15499 | 0.0363 | -4.1474
-12 | -0.6404 | 0.14702 | 0.0291 | -4.3559
-11.5 | -0.6337 | 0.13855 | 0.0244 | -4.5738
-11 | -0.6338 | 0.12762 | 0.0223 | -4.9663
-10.5 | -0.6205 | 0.12125 | 0.0225 | -5.1175
-10 | -0.6139 | 0.11361 | 0.0197 | -5.4036
-9.5 | -0.6135 | 0.10444 | 0.0138 | -5.8742
-8 | -0.6402 | 0.06615 | -0.0184 | -9.678
-7.5 | -0.6213 | 0.06138 | -0.018 | -10.1222
-6.5 | -0.6083 | 0.02838 | -0.0196 | -21.4341
-6 | -0.5709 | 0.02208 | -0.0163 | -25.856
-5.5 | -0.524 | 0.01981 | -0.0139 | -26.4513
-5 | -0.4804 | 0.01591 | -0.0114 | -30.1948
-4.5 | -0.4351 | 0.01393 | -0.0089 | -31.2347
-4 | -0.3899 | 0.01245 | -0.0066 | -31.3173
-3.5 | -0.3447 | 0.01104 | -0.0045 | -31.2228
-3 | -0.2992 | 0.00995 | -0.003 | -30.0704
-2 | -0.1984 | 0.00793 | -0.0018 | -25.0189
-1.5 | -0.0973 | 0.00728 | -0.0092 | -13.3654
-1 | 0.0205 | 0.00727 | -0.022 | 2.8198
-0.5 | 0.1028 | 0.00713 | -0.0271 | 14.418
0 | 0.1527 | 0.00716 | -0.0249 | 21.3268
0.5 | 0.2011 | 0.00734 | -0.0227 | 27.3978
1 | 0.2515 | 0.00761 | -0.0211 | 33.0486
1.5 | 0.3028 | 0.0079 | -0.0198 | 38.3291
2 | 0.3543 | 0.0082 | -0.0186 | 43.2073
2.5 | 0.4057 | 0.00853 | -0.0175 | 47.5615
3 | 0.4569 | 0.00889 | -0.0163 | 51.3948
3.5 | 0.5079 | 0.00927 | -0.0151 | 54.7896
4 | 0.5582 | 0.00972 | -0.0139 | 57.428
4.5 | 0.6081 | 0.01025 | -0.0126 | 59.3268
5 | 0.657 | 0.01091 | -0.0113 | 60.22
5.5 | 0.7053 | 0.01172 | -0.01 | 60.1792
6 | 0.752 | 0.01283 | -0.0086 | 58.6126
6.5 | 0.7958 | 0.01449 | -0.0068 | 54.9206
7 | 0.8395 | 0.0162 | -0.0049 | 51.821
7.5 | 0.882 | 0.01804 | -0.003 | 48.8914
8 | 0.9237 | 0.02002 | -0.0009 | 46.1389
8.5 | 0.9592 | 0.02341 | 0.0021 | 40.9739
9 | 0.99 | 0.02809 | 0.0049 | 35.2439
9.5 | 1.0238 | 0.03149 | 0.0075 | 32.5119
10 | 1.043 | 0.03711 | 0.0106 | 28.1056
10.5 | 1.0412 | 0.04419 | 0.014 | 23.5619
11 | 1.0112 | 0.05218 | 0.0162 | 19.3791
11.5 | 0.9723 | 0.06381 | 0.0095 | 15.2374
12 | 0.9288 | 0.08044 | -0.0036 | 11.5465
12.5 | 0.8749 | 0.10316 | -0.0191 | 8.481
13 | 0.8271 | 0.12535 | -0.0298 | 6.5983
13.5 | 0.7863 | 0.15398 | -0.0368 | 5.1065
14 | 0.7892 | 0.16495 | -0.0416 | 4.7845
14.5 | 0.793 | 0.17541 | -0.0481 | 4.5208
15 | 0.7962 | 0.18538 | -0.0552 | 4.295

## 21. Re 250k Mach 0.25 (1)
BIGFOIL.COM POLAR EXPORT
JWL078
JWL078 8/1 |  |  |  | Cl Max: | 0.908 | at alpha= | 8 | deg
JavaFoil+Calcfoil stall+Eppler ext transition |  |  |  | L/D Max: | 56.109 | at alpha= | 7.5 | deg
Re: | 250000 |  |  | Cd Min: | 0.0064 | at alpha= | -1.5 | deg
Mach: | 0.25 |  |  | Cl=0 at alpha= | -0.49167 | deg
|  |  |  | @ Cl=0.1, Cd= | 0.0076518
|  |  |  | @ Cl=0.4, Cd= | 0.0092983
|  |  |  | @ Cl=0.6, Cd= | 0.13186
alpha (deg) | Cl | Cd | Cm | Cl/Cd
-13 | -0.069 | 0.1718 | 0.002 | -0.402
-12.5 | -0.154 | 0.15778 | 0.002 | -0.976
-12 | -0.233 | 0.13676 | 0.001 | -1.704
-11.5 | -0.297 | 0.12682 | 0.001 | -2.343
-11 | -0.355 | 0.11328 | 0.001 | -3.13
-10.5 | -0.406 | 0.10037 | 0.001 | -4.045
-10 | -0.451 | 0.10721 | 0.001 | -4.202
-9.5 | -0.487 | 0.09383 | 0.001 | -5.194
-9 | -0.515 | 0.08187 | 0.001 | -6.294
-8.5 | -0.534 | 0.07099 | 0.001 | -7.517
-8 | -0.542 | 0.06403 | 0.001 | -8.469
-7.5 | -0.541 | 0.05819 | 0.001 | -9.297
-7 | -0.53 | 0.05306 | 0.001 | -9.997
-6.5 | -0.512 | 0.04898 | 0 | -10.445
-6 | -0.486 | 0.04486 | 0 | -10.823
-5.5 | -0.454 | 0.04136 | 0 | -10.967
-5 | -0.415 | 0.03858 | 0 | -10.745
-4.5 | -0.464 | 0.00962 | 0 | -48.257
-4 | -0.411 | 0.00944 | 0 | -43.514
-3.5 | -0.355 | 0.00926 | -0.001 | -38.335
-3 | -0.298 | 0.00896 | -0.001 | -33.232
-2.5 | -0.24 | 0.00978 | -0.001 | -24.518
-2 | -0.181 | 0.00859 | -0.001 | -21.044
-1.5 | -0.121 | 0.0064 | -0.002 | -18.931
-1 | -0.061 | 0.00706 | -0.002 | -8.698
-0.5 | -0.001 | 0.00724 | -0.002 | -0.197
0 | 0.059 | 0.00785 | -0.003 | 7.47
0.5 | 0.119 | 0.00756 | -0.003 | 15.716
1 | 0.179 | 0.00782 | -0.003 | 22.86
1.5 | 0.239 | 0.00812 | -0.004 | 29.408
2 | 0.299 | 0.00845 | -0.004 | 35.376
2.5 | 0.359 | 0.00882 | -0.004 | 40.7
3 | 0.419 | 0.00952 | -0.005 | 43.957
3.5 | 0.478 | 0.01002 | -0.005 | 47.733
4 | 0.537 | 0.01061 | -0.005 | 50.638
4.5 | 0.596 | 0.01131 | -0.005 | 52.678
5 | 0.653 | 0.01209 | -0.006 | 54.017
5.5 | 0.709 | 0.01357 | -0.006 | 52.232
6 | 0.763 | 0.01451 | -0.006 | 52.601
6.5 | 0.815 | 0.01536 | -0.007 | 53.059
7 | 0.863 | 0.01642 | -0.007 | 52.551
7.5 | 0.898 | 0.01601 | -0.007 | 56.109
8 | 0.908 | 0.01907 | -0.007 | 47.599
8.5 | 0.766 | 0.05834 | -0.004 | 13.124
9 | 0.767 | 0.06432 | -0.003 | 11.929
9.5 | 0.761 | 0.07088 | -0.003 | 10.736
10 | 0.744 | 0.07811 | -0.003 | 9.522
10.5 | 0.715 | 0.08633 | -0.003 | 8.283
11 | 0.675 | 0.09781 | -0.003 | 6.901
11.5 | 0.624 | 0.111 | -0.003 | 5.622
12 | 0.564 | 0.1252 | -0.003 | 4.503
12.5 | 0.496 | 0.14573 | -0.003 | 3.4
13 | 0.421 | 0.13186 | -0.004 | 3.191

## 22. Re 250k Mach 0.25 (2)
BIGFOIL.COM POLAR EXPORT
JWL078
JWL078 8/1 |  |  |  | Cl Max: | 1.0109 | at alpha= | 9.5 | deg
XFOIL ncrit=9 |  |  |  | L/D Max: | 59.841 | at alpha= | 5 | deg
Re: | 250000 |  |  | Cd Min: | 0.26746 | at alpha= | -20 | deg
Mach: | 0.25 |  |  | Cl=0 at alpha= | -1.1222 | deg
|  |  |  | @ Cl=0.1, Cd= | 0.0072132
|  |  |  | @ Cl=0.4, Cd= | 0.0086013
|  |  |  | @ Cl=0.6, Cd= | 0.010264
alpha (deg) | Cl | Cd | Cm | Cl/Cd
-20 | -0.8788 | 0.26746 | 0.0963 | -3.2857
-19.5 | -0.8608 | 0.26165 | 0.0903 | -3.2899
-19 | -0.8448 | 0.25611 | 0.0843 | -3.2986
-18 | -0.8077 | 0.23871 | 0.0784 | -3.3836
-17.5 | -0.7899 | 0.23191 | 0.075 | -3.4061
-17 | -0.7723 | 0.22499 | 0.0711 | -3.4326
-16.5 | -0.7547 | 0.21784 | 0.0668 | -3.4645
-16 | -0.7405 | 0.21198 | 0.0601 | -3.4933
-15.5 | -0.7291 | 0.20581 | 0.0544 | -3.5426
-15 | -0.7151 | 0.19845 | 0.05 | -3.6034
-14.5 | -0.6933 | 0.18737 | 0.0508 | -3.7002
-14 | -0.678 | 0.1803 | 0.0481 | -3.7604
-13.5 | -0.6641 | 0.17296 | 0.0449 | -3.8396
-13 | -0.6517 | 0.1653 | 0.0412 | -3.9425
-12.5 | -0.6466 | 0.15801 | 0.0346 | -4.0921
-12 | -0.6388 | 0.14998 | 0.0292 | -4.2592
-11.5 | -0.635 | 0.1396 | 0.0255 | -4.5487
-11 | -0.6191 | 0.13226 | 0.027 | -4.6809
-10.5 | -0.6097 | 0.12485 | 0.0247 | -4.8835
-10 | -0.6054 | 0.11648 | 0.0202 | -5.1975
-9.5 | -0.6074 | 0.10681 | 0.0101 | -5.6867
-9 | -0.6155 | 0.09485 | 0.0035 | -6.4892
-8.5 | -0.6026 | 0.08939 | 0.0065 | -6.7412
-8 | -0.6026 | 0.08044 | 0.0005 | -7.4913
-7.5 | -0.6063 | 0.06852 | -0.012 | -8.8485
-7 | -0.606 | 0.05607 | -0.0233 | -10.8079
-6.5 | -0.6078 | 0.03465 | -0.0231 | -17.5411
-6 | -0.5812 | 0.0257 | -0.0197 | -22.6148
-5.5 | -0.5394 | 0.02106 | -0.0164 | -25.6125
-5 | -0.4947 | 0.01708 | -0.0134 | -28.9637
-4.5 | -0.4459 | 0.01539 | -0.0108 | -28.9734
-4 | -0.4005 | 0.01325 | -0.008 | -30.2264
-3.5 | -0.3551 | 0.01155 | -0.0054 | -30.7446
-3 | -0.3083 | 0.01039 | -0.0035 | -29.6728
-2.5 | -0.2622 | 0.00935 | -0.0019 | -28.0428
-2 | -0.1909 | 0.00826 | -0.0052 | -23.1114
-1.5 | -0.1008 | 0.00728 | -0.0099 | -13.8462
-1 | 0.0326 | 0.00733 | -0.0248 | 4.4475
-0.5 | 0.1076 | 0.0072 | -0.0277 | 14.9444
0 | 0.1562 | 0.00729 | -0.0249 | 21.4266
0.5 | 0.2069 | 0.0075 | -0.0229 | 27.5867
1 | 0.2593 | 0.00777 | -0.0214 | 33.3719
1.5 | 0.3124 | 0.00806 | -0.0202 | 38.7593
2 | 0.3655 | 0.00838 | -0.0189 | 43.6158
2.5 | 0.4185 | 0.00872 | -0.0177 | 47.9931
3 | 0.4714 | 0.00908 | -0.0164 | 51.9163
3.5 | 0.5238 | 0.00951 | -0.015 | 55.0789
4 | 0.5757 | 0.00999 | -0.0136 | 57.6276
4.5 | 0.6271 | 0.01057 | -0.0121 | 59.3283
5 | 0.6774 | 0.01132 | -0.0106 | 59.841
5.5 | 0.7269 | 0.01227 | -0.009 | 59.2421
6 | 0.7735 | 0.01373 | -0.0071 | 56.3365
6.5 | 0.8185 | 0.01555 | -0.0048 | 52.6367
7 | 0.8631 | 0.01738 | -0.0025 | 49.6605
7.5 | 0.9035 | 0.01988 | 0.0003 | 45.4477
8 | 0.9409 | 0.02315 | 0.0035 | 40.6436
8.5 | 0.9768 | 0.02694 | 0.0068 | 36.2584
9 | 0.9994 | 0.03252 | 0.0102 | 30.7319
9.5 | 1.0109 | 0.03847 | 0.0138 | 26.2776
10 | 0.995 | 0.0456 | 0.0171 | 21.8202
10.5 | 0.9647 | 0.05477 | 0.0142 | 17.6137
11 | 0.9311 | 0.06797 | 0.0041 | 13.6987
11.5 | 0.8937 | 0.08474 | -0.0086 | 10.5464
12 | 0.8529 | 0.10377 | -0.0201 | 8.2191
13 | 0.7862 | 0.14504 | -0.0382 | 5.4206
13.5 | 0.7863 | 0.15564 | -0.042 | 5.052
14 | 0.7906 | 0.16918 | -0.0437 | 4.6731
14.5 | 0.7985 | 0.17914 | -0.0487 | 4.4574

## 23. Re 250k Mach 0.50 (1)
BIGFOIL.COM POLAR EXPORT
JWL078
JWL078 8/1 |  |  |  | Cl Max: | 1.111 | at alpha= | 20 | deg
JavaFoil+Calcfoil stall+Eppler ext transition |  |  |  | L/D Max: | 54.924 | at alpha= | 6 | deg
Re: | 250000 |  |  | Cd Min: | 0.00675 | at alpha= | -1 | deg
Mach: | 0.5 |  |  | Cl=0 at alpha= | -0.48529 | deg
|  |  |  | @ Cl=0.1, Cd= | 0.0083057
|  |  |  | @ Cl=0.4, Cd= | 0.0093731
|  |  |  | @ Cl=0.6, Cd= | 0.011715
alpha (deg) | Cl | Cd | Cm | Cl/Cd
-20 | -1.002 | 0.25687 | 0.005 | -3.899
-19.5 | -0.974 | 0.25078 | 0.004 | -3.884
-19 | -0.95 | 0.24689 | 0.004 | -3.846
-18.5 | -0.925 | 0.24254 | 0.004 | -3.816
-18 | -0.901 | 0.23383 | 0.004 | -3.854
-17.5 | -0.877 | 0.23048 | 0.004 | -3.804
-17 | -0.853 | 0.22184 | 0.004 | -3.843
-16.5 | -0.828 | 0.22375 | 0.004 | -3.701
-16 | -0.803 | 0.21586 | 0.003 | -3.722
-15.5 | -0.779 | 0.19997 | 0.003 | -3.894
-15 | -0.751 | 0.19392 | 0.003 | -3.874
-14.5 | -0.726 | 0.18848 | 0.003 | -3.853
-14 | -0.701 | 0.1843 | 0.003 | -3.805
-13.5 | -0.676 | 0.18102 | 0.003 | -3.736
-13 | -0.651 | 0.17316 | 0.002 | -3.761
-12.5 | -0.626 | 0.16348 | 0.002 | -3.83
-12 | -0.601 | 0.16024 | 0.002 | -3.75
-11.5 | -0.574 | 0.14394 | 0.002 | -3.991
-11 | -0.549 | 0.13778 | 0.002 | -3.982
-10.5 | -0.523 | 0.13449 | 0.002 | -3.89
-10 | -0.498 | 0.13073 | 0.001 | -3.807
-9.5 | -0.472 | 0.12774 | 0.001 | -3.696
-9 | -0.447 | 0.12482 | 0.001 | -3.577
-8.5 | -0.42 | 0.11316 | 0.001 | -3.714
-8 | -0.394 | 0.10347 | 0.001 | -3.811
-7.5 | -0.368 | 0.10376 | 0.001 | -3.551
-7 | -0.343 | 0.10216 | 0.001 | -3.354
-6.5 | -0.317 | 0.10393 | 0 | -3.047
-6 | -0.29 | 0.09169 | 0 | -3.167
-5.5 | -0.455 | 0.04903 | 0 | -9.279
-5 | -0.437 | 0.04266 | 0 | -10.242
-4.5 | -0.403 | 0.03835 | 0 | -10.519
-4 | -0.365 | 0.03476 | 0 | -10.49
-3.5 | -0.392 | 0.00957 | -0.001 | -40.994
-3 | -0.331 | 0.00935 | -0.001 | -35.393
-2.5 | -0.267 | 0.00917 | -0.001 | -29.133
-2 | -0.202 | 0.00992 | -0.002 | -20.341
-1.5 | -0.135 | 0.00896 | -0.002 | -15.117
-1 | -0.069 | 0.00675 | -0.002 | -10.151
-0.5 | -0.002 | 0.00689 | -0.003 | -0.231
0 | 0.066 | 0.00826 | -0.003 | 7.934
0.5 | 0.133 | 0.00835 | -0.003 | 15.894
1 | 0.2 | 0.00817 | -0.004 | 24.471
1.5 | 0.267 | 0.00852 | -0.004 | 31.343
2 | 0.334 | 0.00892 | -0.004 | 37.452
2.5 | 0.401 | 0.00938 | -0.005 | 42.745
3 | 0.468 | 0.00991 | -0.005 | 47.171
3.5 | 0.534 | 0.0109 | -0.005 | 48.95
4 | 0.599 | 0.0117 | -0.006 | 51.202
4.5 | 0.663 | 0.01266 | -0.006 | 52.376
5 | 0.725 | 0.01439 | -0.006 | 50.401
5.5 | 0.783 | 0.01573 | -0.007 | 49.757
6 | 0.832 | 0.01515 | -0.007 | 54.924
6.5 | 0.865 | 0.01855 | -0.007 | 46.63
7 | 0.725 | 0.05266 | -0.003 | 13.775
7.5 | 0.674 | 0.06222 | -0.003 | 10.825
8 | 0.456 | 0.0964 | -0.003 | 4.726
8.5 | 0.483 | 0.18906 | -0.003 | 2.555
9 | 0.51 | 0.11355 | -0.003 | 4.49
9.5 | 0.537 | 0.11691 | -0.004 | 4.592
10 | 0.565 | 0.1359 | -0.004 | 4.156
10.5 | 0.592 | 0.13901 | -0.004 | 4.256
11 | 0.619 | 0.14342 | -0.005 | 4.314
11.5 | 0.646 | 0.1462 | -0.005 | 4.416
12 | 0.673 | 0.15256 | -0.005 | 4.413
12.5 | 0.702 | 0.16953 | -0.006 | 4.139
13 | 0.728 | 0.16924 | -0.006 | 4.304
13.5 | 0.755 | 0.18047 | -0.006 | 4.186
14 | 0.782 | 0.18545 | -0.006 | 4.218
14.5 | 0.809 | 0.19245 | -0.007 | 4.205
15 | 0.837 | 0.20167 | -0.007 | 4.152
15.5 | 0.866 | 0.21664 | -0.008 | 3.999
16 | 0.893 | 0.21742 | -0.008 | 4.108
16.5 | 0.92 | 0.22325 | -0.008 | 4.121
17 | 0.947 | 0.22775 | -0.008 | 4.156
17.5 | 0.974 | 0.23275 | -0.008 | 4.183
18 | 1 | 0.23789 | -0.009 | 4.205
18.5 | 1.029 | 0.24975 | -0.009 | 4.121
19 | 1.058 | 0.26668 | -0.01 | 3.969
19.5 | 1.085 | 0.26808 | -0.01 | 4.046
20 | 1.111 | 0.2738 | -0.01 | 4.059

## 24. Re 250k Mach 0.50 (2)
BIGFOIL.COM POLAR EXPORT
JWL078
JWL078 8/1 |  |  |  | Cl Max: | 1.0422 | at alpha= | 20 | deg
XFOIL ncrit=9 |  |  |  | L/D Max: | 58.5502 | at alpha= | 4.5 | deg
Re: | 250000 |  |  | Cd Min: | 0.29514 | at alpha= | 20 | deg
Mach: | 0.5 |  |  | Cl=0 at alpha= | -0.97459 | deg
|  |  |  | @ Cl=0.1, Cd= | 0.0077479
|  |  |  | @ Cl=0.4, Cd= | 0.009014
|  |  |  | @ Cl=0.6, Cd= | 0.010601
alpha (deg) | Cl | Cd | Cm | Cl/Cd
-19.5 | -0.9384 | 0.28442 | 0.1064 | -3.2993
-19 | -0.9162 | 0.27585 | 0.102 | -3.3214
-18.5 | -0.8939 | 0.26762 | 0.0971 | -3.3402
-18 | -0.8713 | 0.25929 | 0.0921 | -3.3603
-17.5 | -0.8488 | 0.25086 | 0.087 | -3.3836
-17 | -0.8277 | 0.24458 | 0.079 | -3.3842
-16.5 | -0.8108 | 0.23857 | 0.072 | -3.3986
-16 | -0.7842 | 0.22524 | 0.071 | -3.4816
-15.5 | -0.7625 | 0.21686 | 0.0676 | -3.5161
-15 | -0.7416 | 0.20876 | 0.0635 | -3.5524
-14.5 | -0.7211 | 0.20056 | 0.0591 | -3.5954
-14 | -0.7017 | 0.19251 | 0.0537 | -3.645
-13.5 | -0.6899 | 0.18626 | 0.0462 | -3.704
-13 | -0.6763 | 0.1785 | 0.0409 | -3.7888
-12.5 | -0.6513 | 0.16668 | 0.0411 | -3.9075
-12 | -0.6333 | 0.15871 | 0.0387 | -3.9903
-11.5 | -0.6182 | 0.15069 | 0.0353 | -4.1025
-11 | -0.6133 | 0.14339 | 0.0276 | -4.2771
-10.5 | -0.6064 | 0.13512 | 0.0212 | -4.4879
-10 | -0.5858 | 0.12546 | 0.0242 | -4.6692
-9.5 | -0.5751 | 0.11747 | 0.0213 | -4.8957
-9 | -0.5693 | 0.10898 | 0.0164 | -5.2239
-8.5 | -0.5716 | 0.09983 | 0.006 | -5.7257
-8 | -0.5674 | 0.09017 | 0 | -6.2926
-7 | -0.5675 | 0.06593 | -0.0102 | -8.6076
-6.5 | -0.5725 | 0.05439 | -0.0205 | -10.5258
-6 | -0.5716 | 0.04323 | -0.0264 | -13.2223
-5.5 | -0.5598 | 0.03346 | -0.0273 | -16.7304
-5 | -0.5394 | 0.02559 | -0.0242 | -21.0785
-4.5 | -0.5017 | 0.02018 | -0.0193 | -24.8612
-4 | -0.4526 | 0.01653 | -0.0146 | -27.3805
-3.5 | -0.4023 | 0.01401 | -0.0103 | -28.7152
-3 | -0.3535 | 0.01216 | -0.0064 | -29.0707
-2.5 | -0.2591 | 0.01062 | -0.0119 | -24.3974
-2 | -0.1662 | 0.00928 | -0.0172 | -17.9095
-1.5 | -0.0955 | 0.00803 | -0.0169 | -11.8929
-1 | -0.0056 | 0.00747 | -0.0182 | -0.74967
-0.5 | 0.1046 | 0.00776 | -0.0255 | 13.4794
0 | 0.1764 | 0.00793 | -0.0264 | 22.2446
0.5 | 0.2359 | 0.00817 | -0.0248 | 28.8739
1 | 0.2959 | 0.00844 | -0.0234 | 35.0592
1.5 | 0.356 | 0.00875 | -0.0218 | 40.6857
2 | 0.416 | 0.00911 | -0.0202 | 45.6641
2.5 | 0.4761 | 0.0095 | -0.0184 | 50.1158
3 | 0.5357 | 0.00998 | -0.0164 | 53.6774
3.5 | 0.5949 | 0.01054 | -0.0142 | 56.4421
4 | 0.6535 | 0.01124 | -0.0118 | 58.1406
4.5 | 0.7108 | 0.01214 | -0.0091 | 58.5502
5 | 0.7659 | 0.01343 | -0.006 | 57.029
5.5 | 0.8173 | 0.01533 | -0.0023 | 53.3138
6 | 0.8636 | 0.01788 | 0.0022 | 48.2998
6.5 | 0.9063 | 0.02096 | 0.007 | 43.2395
7 | 0.9387 | 0.0256 | 0.0126 | 36.668
7.5 | 0.9533 | 0.03149 | 0.0176 | 30.2731
8 | 0.9373 | 0.03822 | 0.0208 | 24.5238
8.5 | 0.9104 | 0.04809 | 0.0156 | 18.9312
9 | 0.8818 | 0.06096 | 0.0052 | 14.4652
9.5 | 0.8516 | 0.07513 | -0.005 | 11.335
10 | 0.823 | 0.08948 | -0.0136 | 9.1976
10.5 | 0.7998 | 0.10338 | -0.0206 | 7.7365
11 | 0.7848 | 0.11646 | -0.0266 | 6.7388
11.5 | 0.7775 | 0.12875 | -0.0321 | 6.0388
12 | 0.7766 | 0.14029 | -0.0371 | 5.5357
12.5 | 0.7807 | 0.15108 | -0.0415 | 5.1675
13 | 0.7835 | 0.165 | -0.0487 | 4.7485
13.5 | 0.7926 | 0.17715 | -0.0539 | 4.4742
14 | 0.809 | 0.18554 | -0.0577 | 4.3602
14.5 | 0.8326 | 0.19459 | -0.0577 | 4.2787
15 | 0.8489 | 0.20537 | -0.0622 | 4.1335
15.5 | 0.864 | 0.21485 | -0.0681 | 4.0214
16 | 0.876 | 0.22322 | -0.077 | 3.9244
16.5 | 0.8955 | 0.23231 | -0.0823 | 3.8548
17 | 0.916 | 0.241 | -0.0868 | 3.8008
17.5 | 0.9376 | 0.24957 | -0.0904 | 3.7569
18 | 0.9636 | 0.26275 | -0.0915 | 3.6674
18.5 | 0.9804 | 0.27035 | -0.0988 | 3.6264
19 | 0.9989 | 0.27759 | -0.1078 | 3.5985
19.5 | 1.0205 | 0.28646 | -0.1131 | 3.5625
20 | 1.0422 | 0.29514 | -0.1181 | 3.5312

## 25. Re 500k Mach 0.00 (1)
BIGFOIL.COM POLAR EXPORT
JWL078
JWL078 8/1 |  |  |  | Cl Max: | 0.959 | at alpha= | 9 | deg
JavaFoil+Calcfoil stall+Eppler ext transition |  |  |  | L/D Max: | 65.531 | at alpha= | 5 | deg
Re: | 500000 |  |  | Cd Min: | 0.00544 | at alpha= | -2 | deg
Mach: | 0 |  |  | Cl=0 at alpha= | -0.49138 | deg
|  |  |  | @ Cl=0.1, Cd= | 0.0058405
|  |  |  | @ Cl=0.4, Cd= | 0.0075328
|  |  |  | @ Cl=0.6, Cd= | 0.0092987
alpha (deg) | Cl | Cd | Cm | Cl/Cd
-14 | -0.437 | 0.12815 | 0.002 | -3.412
-13.5 | -0.46 | 0.12474 | 0.002 | -3.685
-13 | -0.482 | 0.11628 | 0.002 | -4.143
-12.5 | -0.503 | 0.10866 | 0.001 | -4.632
-12 | -0.524 | 0.09888 | 0.001 | -5.295
-11.5 | -0.542 | 0.09286 | 0.001 | -5.839
-11 | -0.558 | 0.08516 | 0.001 | -6.557
-10.5 | -0.572 | 0.08157 | 0.001 | -7.007
-10 | -0.581 | 0.07618 | 0.001 | -7.627
-9.5 | -0.586 | 0.07055 | 0.001 | -8.312
-9 | -0.587 | 0.06464 | 0.001 | -9.079
-8.5 | -0.582 | 0.0591 | 0.001 | -9.852
-8 | -0.572 | 0.05476 | 0.001 | -10.449
-7.5 | -0.556 | 0.05105 | 0.001 | -10.898
-7 | -0.535 | 0.04715 | 0.001 | -11.349
-6.5 | -0.509 | 0.04413 | 0 | -11.538
-6 | -0.479 | 0.04122 | 0 | -11.609
-5.5 | -0.553 | 0.00851 | 0.001 | -64.946
-5 | -0.503 | 0.00842 | 0 | -59.796
-4.5 | -0.452 | 0.0082 | 0 | -55.158
-4 | -0.399 | 0.00802 | 0 | -49.747
-3.5 | -0.344 | 0.00776 | -0.001 | -44.39
-3 | -0.289 | 0.00867 | -0.001 | -33.33
-2.5 | -0.232 | 0.00773 | -0.001 | -30.032
-2 | -0.175 | 0.00544 | -0.001 | -32.162
-1.5 | -0.117 | 0.00574 | -0.002 | -20.466
-1 | -0.059 | 0.00587 | -0.002 | -10.135
-0.5 | -0.001 | 0.006 | -0.002 | -0.23
0 | 0.057 | 0.00567 | -0.003 | 10.024
0.5 | 0.115 | 0.0059 | -0.003 | 19.487
1 | 0.173 | 0.00616 | -0.003 | 28.13
1.5 | 0.231 | 0.00642 | -0.003 | 36.061
2 | 0.289 | 0.0067 | -0.004 | 43.198
2.5 | 0.348 | 0.00725 | -0.004 | 47.95
3 | 0.405 | 0.00756 | -0.004 | 53.623
3.5 | 0.463 | 0.00794 | -0.005 | 58.312
4 | 0.52 | 0.00844 | -0.005 | 61.649
4.5 | 0.577 | 0.00904 | -0.005 | 63.883
5 | 0.633 | 0.00967 | -0.006 | 65.531
5.5 | 0.688 | 0.01117 | -0.006 | 61.607
6 | 0.741 | 0.01194 | -0.006 | 62.066
6.5 | 0.793 | 0.01254 | -0.006 | 63.247
7 | 0.842 | 0.0133 | -0.007 | 63.307
7.5 | 0.883 | 0.01406 | -0.007 | 62.816
8 | 0.919 | 0.01496 | -0.007 | 61.447
8.5 | 0.949 | 0.01608 | -0.008 | 59.017
9 | 0.959 | 0.0172 | -0.008 | 55.764
9.5 | 0.921 | 0.02384 | -0.008 | 38.636
10 | 0.802 | 0.06637 | -0.004 | 12.082
10.5 | 0.797 | 0.07267 | -0.004 | 10.965
11 | 0.789 | 0.07883 | -0.004 | 10.003
11.5 | 0.775 | 0.08331 | -0.003 | 9.306
12 | 0.757 | 0.09057 | -0.003 | 8.36
12.5 | 0.735 | 0.0979 | -0.003 | 7.511
13 | 0.71 | 0.10445 | -0.003 | 6.799
13.5 | 0.683 | 0.10916 | -0.004 | 6.253
14 | 0.653 | 0.11728 | -0.004 | 5.567

## 26. Re 500k Mach 0.00 (2)
BIGFOIL.COM POLAR EXPORT
JWL078
JWL078 8/1 |  |  |  | Cl Max: | 1.1204 | at alpha= | 11 | deg
XFOIL ncrit=9 |  |  |  | L/D Max: | 73.0812 | at alpha= | 5 | deg
Re: | 500000 |  |  | Cd Min: | 0.19836 | at alpha= | 16 | deg
Mach: | 0 |  |  | Cl=0 at alpha= | -0.77537 | deg
|  |  |  | @ Cl=0.1, Cd= | 0.0055461
|  |  |  | @ Cl=0.4, Cd= | 0.006726
|  |  |  | @ Cl=0.6, Cd= | 0.0082758
alpha (deg) | Cl | Cd | Cm | Cl/Cd
-8 | -0.7375 | 0.02964 | -0.0211 | -24.8819
-7.5 | -0.7053 | 0.02449 | -0.019 | -28.7995
-7 | -0.6654 | 0.02085 | -0.0169 | -31.9137
-6.5 | -0.6202 | 0.01867 | -0.0151 | -33.2191
-6 | -0.5784 | 0.01515 | -0.0123 | -38.1782
-5.5 | -0.5342 | 0.01333 | -0.01 | -40.075
-5 | -0.4895 | 0.01186 | -0.0077 | -41.2732
-4.5 | -0.4432 | 0.01092 | -0.0057 | -40.5861
-4 | -0.3971 | 0.00995 | -0.0037 | -39.9095
-3.5 | -0.3507 | 0.00905 | -0.0019 | -38.7514
-3 | -0.2758 | 0.00827 | -0.0064 | -33.3495
-2.5 | -0.2028 | 0.00737 | -0.0105 | -27.517
-2 | -0.137 | 0.00656 | -0.0127 | -20.8841
-1.5 | -0.0849 | 0.00576 | -0.0114 | -14.7396
-1 | -0.0394 | 0.00508 | -0.0078 | -7.7559
-0.5 | 0.0483 | 0.00535 | -0.0137 | 9.028
0 | 0.1274 | 0.00565 | -0.0184 | 22.5487
0.5 | 0.1881 | 0.00583 | -0.0195 | 32.2642
1 | 0.2417 | 0.00603 | -0.019 | 40.0829
1.5 | 0.295 | 0.00624 | -0.0184 | 47.2756
2 | 0.3481 | 0.00647 | -0.0178 | 53.8022
2.5 | 0.4008 | 0.00673 | -0.0171 | 59.5542
3 | 0.4532 | 0.00703 | -0.0164 | 64.4666
3.5 | 0.505 | 0.00739 | -0.0156 | 68.3356
4 | 0.5564 | 0.00782 | -0.0148 | 71.1509
4.5 | 0.6071 | 0.00835 | -0.0139 | 72.7066
5 | 0.657 | 0.00899 | -0.0129 | 73.0812
5.5 | 0.7062 | 0.00971 | -0.0118 | 72.7291
6 | 0.7539 | 0.01065 | -0.0106 | 70.7887
6.5 | 0.8003 | 0.01177 | -0.0092 | 67.9949
7 | 0.8471 | 0.01277 | -0.0078 | 66.3352
7.5 | 0.894 | 0.01374 | -0.0064 | 65.0655
8 | 0.9377 | 0.01527 | -0.0046 | 61.408
8.5 | 0.9795 | 0.01705 | -0.0026 | 57.4487
9 | 1.0211 | 0.01876 | -0.0007 | 54.4296
9.5 | 1.0491 | 0.02248 | 0.0026 | 46.6681
10 | 1.0833 | 0.0252 | 0.005 | 42.9881
10.5 | 1.1084 | 0.02913 | 0.0081 | 38.0501
11 | 1.1204 | 0.03428 | 0.0115 | 32.6838
11.5 | 1.1089 | 0.04037 | 0.0155 | 27.4684
12 | 1.0835 | 0.04867 | 0.0145 | 22.2622
12.5 | 1.052 | 0.0607 | 0.0068 | 17.3311
13 | 1.0144 | 0.07626 | -0.0044 | 13.3019
13.5 | 0.9712 | 0.09467 | -0.0164 | 10.2588
14 | 0.9174 | 0.11723 | -0.0291 | 7.8256
14.5 | 0.8714 | 0.14041 | -0.0398 | 6.2061
15 | 0.8009 | 0.17865 | -0.0516 | 4.4831
15.5 | 0.8104 | 0.18822 | -0.0563 | 4.3056
16 | 0.8203 | 0.19836 | -0.0626 | 4.1354

## 27. Re 500k Mach 0.10 (1)
BIGFOIL.COM POLAR EXPORT
JWL078
JWL078 8/1 |  |  |  | Cl Max: | 0.955 | at alpha= | 9 | deg
JavaFoil+Calcfoil stall+Eppler ext transition |  |  |  | L/D Max: | 65.637 | at alpha= | 5 | deg
Re: | 500000 |  |  | Cd Min: | 0.00551 | at alpha= | -2 | deg
Mach: | 0.1 |  |  | Cl=0 at alpha= | -0.49138 | deg
|  |  |  | @ Cl=0.1, Cd= | 0.0058476
|  |  |  | @ Cl=0.4, Cd= | 0.0075266
|  |  |  | @ Cl=0.6, Cd= | 0.0092886
alpha (deg) | Cl | Cd | Cm | Cl/Cd
-14 | -0.397 | 0.13313 | 0.002 | -2.983
-13.5 | -0.422 | 0.12497 | 0.002 | -3.379
-13 | -0.448 | 0.11682 | 0.002 | -3.831
-12.5 | -0.472 | 0.10968 | 0.001 | -4.306
-12 | -0.496 | 0.10323 | 0.001 | -4.806
-11.5 | -0.518 | 0.09654 | 0.001 | -5.369
-11 | -0.538 | 0.0871 | 0.001 | -6.179
-10.5 | -0.555 | 0.08282 | 0.001 | -6.701
-10 | -0.568 | 0.07682 | 0.001 | -7.389
-9.5 | -0.576 | 0.07163 | 0.001 | -8.045
-9 | -0.58 | 0.06623 | 0.001 | -8.753
-8.5 | -0.577 | 0.05994 | 0.001 | -9.634
-8 | -0.569 | 0.05541 | 0.001 | -10.274
-7.5 | -0.555 | 0.05153 | 0.001 | -10.773
-7 | -0.535 | 0.04741 | 0.001 | -11.286
-6.5 | -0.51 | 0.04424 | 0 | -11.528
-6 | -0.481 | 0.04122 | 0 | -11.66
-5.5 | -0.555 | 0.00846 | 0.001 | -65.589
-5 | -0.505 | 0.00842 | 0 | -59.996
-4.5 | -0.454 | 0.0082 | 0 | -55.382
-4 | -0.401 | 0.00802 | 0 | -49.951
-3.5 | -0.346 | 0.00786 | -0.001 | -44.059
-3 | -0.29 | 0.00867 | -0.001 | -33.461
-2.5 | -0.233 | 0.00792 | -0.001 | -29.471
-2 | -0.176 | 0.00551 | -0.001 | -31.943
-1.5 | -0.118 | 0.00577 | -0.002 | -20.441
-1 | -0.06 | 0.00589 | -0.002 | -10.15
-0.5 | -0.001 | 0.00601 | -0.002 | -0.231
0 | 0.057 | 0.00568 | -0.003 | 10.055
0.5 | 0.116 | 0.00591 | -0.003 | 19.568
1 | 0.174 | 0.00616 | -0.003 | 28.267
1.5 | 0.233 | 0.00642 | -0.003 | 36.215
2 | 0.291 | 0.0067 | -0.004 | 43.398
2.5 | 0.349 | 0.00725 | -0.004 | 48.165
3 | 0.408 | 0.00757 | -0.004 | 53.844
3.5 | 0.465 | 0.00799 | -0.005 | 58.272
4 | 0.523 | 0.00846 | -0.005 | 61.843
4.5 | 0.58 | 0.00906 | -0.005 | 64.033
5 | 0.636 | 0.0097 | -0.006 | 65.637
5.5 | 0.691 | 0.01119 | -0.006 | 61.76
6 | 0.745 | 0.01198 | -0.006 | 62.158
6.5 | 0.796 | 0.01262 | -0.007 | 63.085
7 | 0.845 | 0.0134 | -0.007 | 63.073
7.5 | 0.886 | 0.01421 | -0.007 | 62.392
8 | 0.922 | 0.01515 | -0.007 | 60.846
8.5 | 0.95 | 0.01639 | -0.008 | 57.959
9 | 0.955 | 0.01752 | -0.008 | 54.5
9.5 | 0.881 | 0.03216 | -0.007 | 27.397
10 | 0.795 | 0.06756 | -0.004 | 11.763
10.5 | 0.788 | 0.07347 | -0.004 | 10.724
11 | 0.777 | 0.07926 | -0.003 | 9.799
11.5 | 0.76 | 0.08455 | -0.003 | 8.987
12 | 0.738 | 0.09214 | -0.003 | 8.006
12.5 | 0.712 | 0.09819 | -0.003 | 7.246
13 | 0.682 | 0.10373 | -0.004 | 6.575
13.5 | 0.65 | 0.11013 | -0.004 | 5.899
14 | 0.616 | 0.11835 | -0.004 | 5.203

## 28. Re 500k Mach 0.10 (2)
BIGFOIL.COM POLAR EXPORT
JWL078
JWL078 8/1 |  |  |  | Cl Max: | 1.1086 | at alpha= | 11 | deg
XFOIL ncrit=9 |  |  |  | L/D Max: | 73.1084 | at alpha= | 5 | deg
Re: | 500000 |  |  | Cd Min: | 0.26155 | at alpha= | -20 | deg
Mach: | 0.1 |  |  | Cl=0 at alpha= | -0.77165 | deg
|  |  |  | @ Cl=0.1, Cd= | 0.0055644
|  |  |  | @ Cl=0.4, Cd= | 0.0067343
|  |  |  | @ Cl=0.6, Cd= | 0.0082898
alpha (deg) | Cl | Cd | Cm | Cl/Cd
-20 | -0.8663 | 0.26155 | 0.0937 | -3.3122
-19.5 | -0.8497 | 0.25535 | 0.0903 | -3.3276
-19 | -0.8329 | 0.24902 | 0.0863 | -3.3447
-18.5 | -0.8159 | 0.24246 | 0.0823 | -3.3651
-18 | -0.799 | 0.23564 | 0.0782 | -3.3908
-17.5 | -0.7821 | 0.22854 | 0.0742 | -3.4222
-17 | -0.7651 | 0.22087 | 0.0689 | -3.464
-16.5 | -0.7509 | 0.21349 | 0.0637 | -3.5173
-16 | -0.7364 | 0.20591 | 0.0594 | -3.5763
-15.5 | -0.7218 | 0.19785 | 0.058 | -3.6482
-15 | -0.7068 | 0.19136 | 0.055 | -3.6936
-14.5 | -0.6927 | 0.18434 | 0.0517 | -3.7577
-14 | -0.6798 | 0.17654 | 0.048 | -3.8507
-13.5 | -0.6701 | 0.1682 | 0.0425 | -3.9839
-13 | -0.6599 | 0.16011 | 0.0386 | -4.1215
-12.5 | -0.6506 | 0.15161 | 0.035 | -4.2913
-12 | -0.6429 | 0.14283 | 0.0314 | -4.5012
-11.5 | -0.6441 | 0.13301 | 0.0291 | -4.8425
-11 | -0.6356 | 0.12591 | 0.0269 | -5.0481
-10.5 | -0.63 | 0.11797 | 0.0238 | -5.3403
-10 | -0.6271 | 0.10928 | 0.0199 | -5.7385
-9.5 | -0.6275 | 0.09967 | 0.015 | -6.2958
-9 | -0.6314 | 0.0883 | 0.0077 | -7.1506
-8 | -0.6857 | 0.04626 | -0.0223 | -14.8227
-7.5 | -0.705 | 0.02597 | -0.0201 | -27.1467
-7 | -0.6674 | 0.02163 | -0.0177 | -30.8553
-6.5 | -0.6229 | 0.01918 | -0.0157 | -32.4765
-6 | -0.5801 | 0.01586 | -0.013 | -36.5763
-5.5 | -0.537 | 0.01352 | -0.0105 | -39.7189
-5 | -0.4916 | 0.01211 | -0.0081 | -40.5945
-4.5 | -0.4458 | 0.01098 | -0.0059 | -40.6011
-4 | -0.3995 | 0.01 | -0.0038 | -39.95
-3.5 | -0.3528 | 0.00912 | -0.002 | -38.6842
-3 | -0.2761 | 0.00831 | -0.0067 | -33.225
-2.5 | -0.2028 | 0.0074 | -0.0108 | -27.4054
-2 | -0.1368 | 0.00659 | -0.013 | -20.7587
-1.5 | -0.0849 | 0.00581 | -0.0116 | -14.6127
-1 | -0.0406 | 0.00511 | -0.0077 | -7.9452
-0.5 | 0.0483 | 0.00536 | -0.0137 | 9.0112
0 | 0.1267 | 0.00567 | -0.0182 | 22.3457
0.5 | 0.1893 | 0.00586 | -0.0196 | 32.3038
1 | 0.2432 | 0.00605 | -0.0191 | 40.1983
1.5 | 0.2969 | 0.00626 | -0.0185 | 47.4281
2 | 0.3502 | 0.00649 | -0.0179 | 53.9599
2.5 | 0.4032 | 0.00675 | -0.0172 | 59.7333
3 | 0.4559 | 0.00705 | -0.0165 | 64.6667
3.5 | 0.508 | 0.00743 | -0.0156 | 68.3715
4 | 0.5596 | 0.00787 | -0.0148 | 71.1055
4.5 | 0.6106 | 0.0084 | -0.0138 | 72.6905
5 | 0.6609 | 0.00904 | -0.0128 | 73.1084
5.5 | 0.7103 | 0.00979 | -0.0117 | 72.5536
6 | 0.7582 | 0.01076 | -0.0104 | 70.4647
6.5 | 0.8047 | 0.01193 | -0.0089 | 67.4518
7 | 0.8522 | 0.01289 | -0.0075 | 66.1133
7.5 | 0.899 | 0.01394 | -0.006 | 64.4907
8 | 0.943 | 0.01548 | -0.004 | 60.9173
8.5 | 0.9843 | 0.0174 | -0.0018 | 56.569
9 | 1.0251 | 0.01927 | 0.0002 | 53.1967
9.5 | 1.0524 | 0.02314 | 0.0037 | 45.4797
10 | 1.0841 | 0.0263 | 0.0064 | 41.2205
10.5 | 1.1049 | 0.03074 | 0.0097 | 35.9434
11 | 1.1086 | 0.03638 | 0.0135 | 30.4728
11.5 | 1.0889 | 0.04309 | 0.0162 | 25.2704
12 | 1.0608 | 0.05301 | 0.0118 | 20.0113
12.5 | 1.0278 | 0.0666 | 0.0021 | 15.4324
13 | 0.9898 | 0.08309 | -0.0094 | 11.9124
13.5 | 0.9458 | 0.10222 | -0.0211 | 9.2526
14 | 0.8844 | 0.127 | -0.0338 | 6.9638
14.5 | 0.6421 | 0.13968 | -0.0221 | 4.5969
15 | 0.6174 | 0.14993 | -0.0257 | 4.1179
15.5 | 0.811 | 0.18905 | -0.0567 | 4.2899
16 | 0.8214 | 0.19916 | -0.063 | 4.1243

## 29. Re 500k Mach 0.25 (1)
BIGFOIL.COM POLAR EXPORT
JWL078
JWL078 8/1 |  |  |  | Cl Max: | 0.934 | at alpha= | 8.5 | deg
JavaFoil+Calcfoil stall+Eppler ext transition |  |  |  | L/D Max: | 65.087 | at alpha= | 5 | deg
Re: | 500000 |  |  | Cd Min: | 0.0058 | at alpha= | 0 | deg
Mach: | 0.25 |  |  | Cl=0 at alpha= | -0.49167 | deg
|  |  |  | @ Cl=0.1, Cd= | 0.005923
|  |  |  | @ Cl=0.4, Cd= | 0.12297
|  |  |  | @ Cl=0.6, Cd= | 0.12297
alpha (deg) | Cl | Cd | Cm | Cl/Cd
-13 | -0.069 | 0.14853 | 0.002 | -0.465
-12.5 | -0.154 | 0.13205 | 0.002 | -1.167
-12 | -0.233 | 0.12094 | 0.001 | -1.928
-11.5 | -0.297 | 0.10879 | 0.001 | -2.733
-11 | -0.355 | 0.10037 | 0.001 | -3.534
-10.5 | -0.406 | 0.09077 | 0.001 | -4.475
-10 | -0.451 | 0.08509 | 0.001 | -5.298
-9.5 | -0.488 | 0.07885 | 0.001 | -6.183
-9 | -0.515 | 0.07186 | 0.001 | -7.172
-8.5 | -0.534 | 0.06388 | 0.001 | -8.358
-8 | -0.543 | 0.0584 | 0.001 | -9.291
-7.5 | -0.541 | 0.05439 | 0.001 | -9.954
-7 | -0.531 | 0.04883 | 0.001 | -10.871
-6.5 | -0.512 | 0.04523 | 0 | -11.315
-6 | -0.486 | 0.04198 | 0 | -11.572
-5.5 | -0.455 | 0.03913 | 0 | -11.625
-5 | -0.516 | 0.00851 | 0 | -60.662
-4.5 | -0.465 | 0.00833 | 0 | -55.8
-4 | -0.411 | 0.00812 | 0 | -50.611
-3.5 | -0.355 | 0.00789 | -0.001 | -44.997
-3 | -0.298 | 0.00763 | -0.001 | -39.052
-2.5 | -0.24 | 0.00824 | -0.001 | -29.08
-2 | -0.181 | 0.00707 | -0.001 | -25.573
-1.5 | -0.121 | 0.00587 | -0.002 | -20.635
-1 | -0.061 | 0.00596 | -0.002 | -10.297
-0.5 | -0.001 | 0.00608 | -0.002 | -0.235
0 | 0.059 | 0.0058 | -0.003 | 10.109
0.5 | 0.119 | 0.00598 | -0.003 | 19.843
1 | 0.179 | 0.00623 | -0.003 | 28.711
1.5 | 0.239 | 0.0065 | -0.004 | 36.742
2 | 0.299 | 0.0068 | -0.004 | 43.971
2.5 | 0.359 | 0.00737 | -0.004 | 48.724
3 | 0.419 | 0.00771 | -0.005 | 54.312
3.5 | 0.478 | 0.00816 | -0.005 | 58.609
4 | 0.537 | 0.00866 | -0.005 | 61.998
4.5 | 0.596 | 0.00931 | -0.005 | 63.977
5 | 0.653 | 0.01004 | -0.006 | 65.087
5.5 | 0.709 | 0.01148 | -0.006 | 61.78
6 | 0.763 | 0.01232 | -0.006 | 61.924
6.5 | 0.815 | 0.01305 | -0.007 | 62.412
7 | 0.863 | 0.01396 | -0.007 | 61.816
7.5 | 0.901 | 0.01494 | -0.007 | 60.276
8 | 0.93 | 0.0162 | -0.008 | 57.407
8.5 | 0.934 | 0.01751 | -0.008 | 53.333
9 | 0.877 | 0.02684 | -0.007 | 32.672
9.5 | 0.764 | 0.06576 | -0.004 | 11.611
10 | 0.745 | 0.07251 | -0.003 | 10.272
10.5 | 0.715 | 0.07904 | -0.003 | 9.049
11 | 0.675 | 0.08782 | -0.003 | 7.687
11.5 | 0.624 | 0.09319 | -0.003 | 6.7
12 | 0.564 | 0.09871 | -0.004 | 5.716
12.5 | 0.496 | 0.10508 | -0.004 | 4.72
13 | 0.421 | 0.11437 | -0.004 | 3.682
13.5 | 0.34 | 0.12297 | -0.004 | 2.763

## 30. Re 500k Mach 0.25 (2)
BIGFOIL.COM POLAR EXPORT
JWL078
JWL078 8/1 |  |  |  | Cl Max: | 1.0655 | at alpha= | 10 | deg
XFOIL ncrit=9 |  |  |  | L/D Max: | 72.7292 | at alpha= | 5 | deg
Re: | 500000 |  |  | Cd Min: | 0.15966 | at alpha= | 14 | deg
Mach: | 0.25 |  |  | Cl=0 at alpha= | -0.7474 | deg
|  |  |  | @ Cl=0.1, Cd= | 0.0056806
|  |  |  | @ Cl=0.4, Cd= | 0.0068054
|  |  |  | @ Cl=0.6, Cd= | 0.0083348
alpha (deg) | Cl | Cd | Cm | Cl/Cd
-12 | -0.6445 | 0.14488 | 0.0339 | -4.4485
-11.5 | -0.6333 | 0.13781 | 0.0319 | -4.5955
-11 | -0.6249 | 0.13009 | 0.029 | -4.8036
-10.5 | -0.6189 | 0.12181 | 0.0256 | -5.0809
-10 | -0.6154 | 0.11279 | 0.0214 | -5.4562
-9.5 | -0.6103 | 0.10267 | 0.0147 | -5.9443
-9 | -0.6096 | 0.09248 | 0.009 | -6.5917
-8.5 | -0.6124 | 0.08121 | 0.0017 | -7.5409
-8 | -0.6506 | 0.06072 | -0.0148 | -10.7148
-7.5 | -0.6639 | 0.04368 | -0.0235 | -15.1992
-7 | -0.6641 | 0.02948 | -0.0228 | -22.5271
-6.5 | -0.6339 | 0.02278 | -0.0197 | -27.827
-6 | -0.5918 | 0.019 | -0.0166 | -31.1474
-5.5 | -0.5523 | 0.01469 | -0.013 | -37.597
-5 | -0.5052 | 0.01311 | -0.0103 | -38.5355
-4.5 | -0.4599 | 0.01145 | -0.0074 | -40.1659
-4 | -0.4126 | 0.01034 | -0.0048 | -39.9033
-3.5 | -0.3577 | 0.00938 | -0.0041 | -38.1343
-3 | -0.2776 | 0.0085 | -0.0089 | -32.6588
-2.5 | -0.2034 | 0.00759 | -0.0125 | -26.7984
-2 | -0.1372 | 0.00677 | -0.0142 | -20.2659
-1.5 | -0.0857 | 0.00607 | -0.0122 | -14.1186
-1 | -0.0438 | 0.0053 | -0.0077 | -8.2642
-0.5 | 0.0429 | 0.00544 | -0.0126 | 7.886
0 | 0.1236 | 0.00578 | -0.0171 | 21.3841
0.5 | 0.1962 | 0.00598 | -0.0202 | 32.8094
1 | 0.2518 | 0.00616 | -0.0197 | 40.8766
1.5 | 0.307 | 0.00638 | -0.0191 | 48.1191
2 | 0.3619 | 0.00661 | -0.0183 | 54.7504
2.5 | 0.4165 | 0.00689 | -0.0176 | 60.4499
3 | 0.4708 | 0.00722 | -0.0167 | 65.2078
3.5 | 0.5246 | 0.00761 | -0.0157 | 68.9356
4 | 0.5778 | 0.00809 | -0.0147 | 71.4215
4.5 | 0.6304 | 0.00867 | -0.0135 | 72.7105
5 | 0.6822 | 0.00938 | -0.0123 | 72.7292
5.5 | 0.7329 | 0.01025 | -0.0108 | 71.5024
6 | 0.7818 | 0.01139 | -0.0091 | 68.6392
6.5 | 0.8301 | 0.01258 | -0.0072 | 65.9857
7 | 0.8791 | 0.01367 | -0.0053 | 64.3087
7.5 | 0.9239 | 0.01543 | -0.0028 | 59.8769
8 | 0.9665 | 0.01745 | -0.0001 | 55.3868
8.5 | 1.0068 | 0.01978 | 0.0029 | 50.8999
9 | 1.0399 | 0.02298 | 0.0062 | 45.2524
9.5 | 1.0571 | 0.02832 | 0.0105 | 37.327
10 | 1.0655 | 0.03383 | 0.0144 | 31.4957
10.5 | 1.0483 | 0.04036 | 0.0174 | 25.9737
11 | 1.023 | 0.05013 | 0.0126 | 20.4069
11.5 | 0.9939 | 0.06343 | 0.0026 | 15.6692
12 | 0.9608 | 0.0789 | -0.0083 | 12.1774
12.5 | 0.9239 | 0.0958 | -0.0184 | 9.6441
13 | 0.8897 | 0.11284 | -0.0272 | 7.8846
13.5 | 0.8118 | 0.14588 | -0.0407 | 5.5648
14 | 0.8034 | 0.15966 | -0.0464 | 5.0319
14.5 | 0.6195 | 0.14497 | -0.0242 | 4.2733
15 | 0.6098 | 0.15286 | -0.027 | 3.9893

## 31. Re 500k Mach 0.50 (1)
BIGFOIL.COM POLAR EXPORT
JWL078
JWL078 8/1 |  |  |  | Cl Max: | 1.112 | at alpha= | 20 | deg
JavaFoil+Calcfoil stall+Eppler ext transition |  |  |  | L/D Max: | 63.222 | at alpha= | 4.5 | deg
Re: | 500000 |  |  | Cd Min: | 0.00625 | at alpha= | 0.5 | deg
Mach: | 0.5 |  |  | Cl=0 at alpha= | -0.48529 | deg
|  |  |  | @ Cl=0.1, Cd= | 0.0064125
|  |  |  | @ Cl=0.4, Cd= | 0.0075739
|  |  |  | @ Cl=0.6, Cd= | 0.0096336
alpha (deg) | Cl | Cd | Cm | Cl/Cd
-20 | -1.004 | 0.22674 | 0.005 | -4.426
-19.5 | -0.975 | 0.21424 | 0.004 | -4.551
-19 | -0.95 | 0.20836 | 0.004 | -4.56
-18.5 | -0.926 | 0.20344 | 0.004 | -4.551
-18 | -0.902 | 0.20039 | 0.004 | -4.499
-17.5 | -0.877 | 0.19457 | 0.004 | -4.508
-17 | -0.853 | 0.18689 | 0.004 | -4.563
-16.5 | -0.828 | 0.18486 | 0.004 | -4.48
-16 | -0.804 | 0.18161 | 0.004 | -4.425
-15.5 | -0.78 | 0.17647 | 0.003 | -4.419
-15 | -0.752 | 0.16656 | 0.003 | -4.514
-14.5 | -0.726 | 0.15987 | 0.003 | -4.544
-14 | -0.701 | 0.15677 | 0.003 | -4.474
-13.5 | -0.676 | 0.15168 | 0.003 | -4.459
-13 | -0.651 | 0.14456 | 0.002 | -4.505
-12.5 | -0.626 | 0.13746 | 0.002 | -4.555
-12 | -0.601 | 0.13158 | 0.002 | -4.567
-11.5 | -0.575 | 0.1226 | 0.002 | -4.692
-11 | -0.549 | 0.11647 | 0.002 | -4.712
-10.5 | -0.523 | 0.11401 | 0.002 | -4.589
-10 | -0.498 | 0.10866 | 0.001 | -4.58
-9.5 | -0.472 | 0.10577 | 0.001 | -4.464
-9 | -0.447 | 0.10294 | 0.001 | -4.338
-8.5 | -0.421 | 0.09476 | 0.001 | -4.439
-8 | -0.394 | 0.08762 | 0.001 | -4.502
-7.5 | -0.369 | 0.09 | 0.001 | -4.095
-7 | -0.343 | 0.08539 | 0.001 | -4.014
-6.5 | -0.317 | 0.0845 | 0 | -3.749
-6 | -0.291 | 0.06053 | 0 | -4.799
-5.5 | -0.455 | 0.04506 | 0 | -10.1
-5 | -0.437 | 0.03975 | 0 | -10.995
-4.5 | -0.404 | 0.03643 | 0 | -11.08
-4 | -0.45 | 0.00852 | 0 | -52.891
-3.5 | -0.393 | 0.00825 | -0.001 | -47.608
-3 | -0.331 | 0.008 | -0.001 | -41.377
-2.5 | -0.267 | 0.00782 | -0.001 | -34.186
-2 | -0.202 | 0.00841 | -0.002 | -23.996
-1.5 | -0.135 | 0.00743 | -0.002 | -18.237
-1 | -0.069 | 0.00632 | -0.002 | -10.85
-0.5 | -0.002 | 0.00638 | -0.003 | -0.25
0 | 0.066 | 0.00658 | -0.003 | 9.969
0.5 | 0.133 | 0.00625 | -0.003 | 21.226
1 | 0.2 | 0.00654 | -0.004 | 30.569
1.5 | 0.267 | 0.00681 | -0.004 | 39.213
2 | 0.334 | 0.00717 | -0.004 | 46.613
2.5 | 0.401 | 0.00758 | -0.005 | 52.897
3 | 0.468 | 0.00834 | -0.005 | 56.069
3.5 | 0.534 | 0.00889 | -0.005 | 60.005
4 | 0.599 | 0.00962 | -0.006 | 62.283
4.5 | 0.663 | 0.01049 | -0.006 | 63.222
5 | 0.725 | 0.01213 | -0.006 | 59.798
5.5 | 0.783 | 0.01329 | -0.007 | 58.883
6 | 0.835 | 0.01446 | -0.007 | 57.749
6.5 | 0.875 | 0.01416 | -0.007 | 61.776
7 | 0.882 | 0.0179 | -0.008 | 49.254
7.5 | 0.675 | 0.05715 | -0.004 | 11.809
8 | 0.456 | 0.07378 | -0.003 | 6.176
8.5 | 0.483 | 0.14399 | -0.003 | 3.355
9 | 0.51 | 0.09481 | -0.003 | 5.379
9.5 | 0.537 | 0.10014 | -0.004 | 5.364
10 | 0.565 | 0.11217 | -0.004 | 5.035
10.5 | 0.592 | 0.1152 | -0.004 | 5.137
11 | 0.619 | 0.12029 | -0.005 | 5.144
11.5 | 0.646 | 0.12283 | -0.005 | 5.258
12 | 0.674 | 0.12964 | -0.005 | 5.198
12.5 | 0.702 | 0.13919 | -0.006 | 5.041
13 | 0.729 | 0.14563 | -0.006 | 5.003
13.5 | 0.756 | 0.1476 | -0.006 | 5.119
14 | 0.782 | 0.15568 | -0.006 | 5.026
14.5 | 0.81 | 0.16211 | -0.007 | 4.995
15 | 0.839 | 0.16909 | -0.007 | 4.96
15.5 | 0.867 | 0.181 | -0.008 | 4.788
16 | 0.893 | 0.1835 | -0.008 | 4.868
16.5 | 0.92 | 0.18729 | -0.008 | 4.913
17 | 0.947 | 0.19279 | -0.008 | 4.912
17.5 | 0.974 | 0.19688 | -0.008 | 4.948
18 | 1.001 | 0.20475 | -0.009 | 4.89
18.5 | 1.032 | 0.21196 | -0.009 | 4.869
19 | 1.059 | 0.22372 | -0.01 | 4.732
19.5 | 1.085 | 0.22674 | -0.01 | 4.785
20 | 1.112 | 0.23051 | -0.01 | 4.822

## 32. Re 500k Mach 0.50 (2)
BIGFOIL.COM POLAR EXPORT
JWL078
JWL078 8/1 |  |  |  | Cl Max: | 1.0414 | at alpha= | 20 | deg
XFOIL ncrit=9 |  |  |  | L/D Max: | 72.2478 | at alpha= | 4 | deg
Re: | 500000 |  |  | Cd Min: | 0.29525 | at alpha= | 20 | deg
Mach: | 0.5 |  |  | Cl=0 at alpha= | -0.60486 | deg
|  |  |  | @ Cl=0.1, Cd= | 0.0060741
|  |  |  | @ Cl=0.4, Cd= | 0.007095
|  |  |  | @ Cl=0.6, Cd= | 0.0084656
alpha (deg) | Cl | Cd | Cm | Cl/Cd
-20 | -0.965 | 0.29372 | 0.1147 | -3.2854
-19.5 | -0.9424 | 0.2852 | 0.1093 | -3.3043
-19 | -0.9196 | 0.27658 | 0.104 | -3.3249
-18.5 | -0.8959 | 0.26786 | 0.0982 | -3.3447
-18 | -0.8734 | 0.25946 | 0.092 | -3.3662
-17.5 | -0.852 | 0.25107 | 0.086 | -3.3935
-17 | -0.8301 | 0.24146 | 0.0817 | -3.4378
-16.5 | -0.8085 | 0.23306 | 0.0784 | -3.4691
-16 | -0.7872 | 0.22499 | 0.0741 | -3.4988
-15.5 | -0.7659 | 0.21667 | 0.0695 | -3.5349
-15 | -0.7447 | 0.2082 | 0.0633 | -3.5768
-14.5 | -0.727 | 0.20007 | 0.0572 | -3.6337
-14 | -0.7086 | 0.19145 | 0.0525 | -3.7012
-13.5 | -0.6889 | 0.18168 | 0.0507 | -3.7918
-13 | -0.6707 | 0.17379 | 0.0477 | -3.8593
-12.5 | -0.6537 | 0.16575 | 0.0441 | -3.9439
-12 | -0.6379 | 0.15746 | 0.0404 | -4.0512
-11.5 | -0.6238 | 0.14885 | 0.0363 | -4.1908
-11 | -0.6135 | 0.14008 | 0.0299 | -4.3796
-10.5 | -0.602 | 0.13118 | 0.026 | -4.5891
-10 | -0.5921 | 0.12209 | 0.0223 | -4.8497
-9.5 | -0.5899 | 0.11249 | 0.0199 | -5.244
-9 | -0.5819 | 0.10431 | 0.017 | -5.5786
-8.5 | -0.5768 | 0.09482 | 0.0127 | -6.0831
-8 | -0.5755 | 0.08543 | 0.008 | -6.7365
-7.5 | -0.5776 | 0.07574 | 0.0023 | -7.6261
-7 | -0.5842 | 0.06481 | -0.0064 | -9.014
-6.5 | -0.5901 | 0.05121 | -0.0206 | -11.5231
-6 | -0.59 | 0.038 | -0.0274 | -15.5263
-5.5 | -0.58 | 0.02752 | -0.0269 | -21.0756
-5 | -0.5555 | 0.0202 | -0.022 | -27.5
-4.5 | -0.5151 | 0.01563 | -0.0163 | -32.9559
-4 | -0.4688 | 0.0127 | -0.011 | -36.9134
-3.5 | -0.3774 | 0.0106 | -0.0144 | -35.6038
-3 | -0.2897 | 0.00926 | -0.0174 | -31.2851
-2.5 | -0.2104 | 0.00831 | -0.0191 | -25.3189
-2 | -0.1503 | 0.00758 | -0.0169 | -19.8285
-1.5 | -0.0939 | 0.00711 | -0.0142 | -13.2068
-0.5 | 0.011 | 0.00583 | -0.0067 | 1.8868
0 | 0.1204 | 0.00613 | -0.0147 | 19.6411
0.5 | 0.2145 | 0.00646 | -0.0203 | 33.2043
1 | 0.2903 | 0.00665 | -0.0223 | 43.6541
1.5 | 0.3524 | 0.00688 | -0.0213 | 51.2209
2 | 0.4144 | 0.00716 | -0.0202 | 57.8771
2.5 | 0.4762 | 0.00749 | -0.0188 | 63.5781
3 | 0.5376 | 0.00792 | -0.0173 | 67.8788
3.5 | 0.5986 | 0.00845 | -0.0155 | 70.8402
4 | 0.6589 | 0.00912 | -0.0135 | 72.2478
4.5 | 0.7184 | 0.00996 | -0.0112 | 72.1285
5 | 0.7761 | 0.01109 | -0.0084 | 69.982
5.5 | 0.832 | 0.01249 | -0.005 | 66.6133
6 | 0.8867 | 0.01404 | -0.0011 | 63.1553
6.5 | 0.9353 | 0.01634 | 0.0039 | 57.2399
7 | 0.9691 | 0.02024 | 0.0102 | 47.8804
7.5 | 0.9869 | 0.02582 | 0.0166 | 38.2223
8 | 0.9775 | 0.03259 | 0.0214 | 29.9939
8.5 | 0.9532 | 0.04164 | 0.018 | 22.8915
9 | 0.9276 | 0.05428 | 0.0073 | 17.0892
9.5 | 0.8992 | 0.06816 | -0.003 | 13.1925
10 | 0.8694 | 0.08222 | -0.0114 | 10.5741
10.5 | 0.8424 | 0.09588 | -0.0185 | 8.786
11 | 0.8212 | 0.10888 | -0.0249 | 7.5422
11.5 | 0.804 | 0.12196 | -0.0311 | 6.5923
12 | 0.7951 | 0.13473 | -0.0367 | 5.9014
12.5 | 0.7931 | 0.14671 | -0.042 | 5.4059
13 | 0.7966 | 0.15814 | -0.0471 | 5.0373
13.5 | 0.8042 | 0.16889 | -0.0519 | 4.7617
14 | 0.8151 | 0.17912 | -0.0565 | 4.5506
14.5 | 0.826 | 0.19085 | -0.0599 | 4.328
15 | 0.8452 | 0.19988 | -0.0646 | 4.2285
15.5 | 0.8599 | 0.21062 | -0.0689 | 4.0827
16 | 0.8783 | 0.22039 | -0.0737 | 3.9852
16.5 | 0.8969 | 0.23002 | -0.0792 | 3.8992
17 | 0.9154 | 0.23992 | -0.0872 | 3.8154
17.5 | 0.9359 | 0.2487 | -0.092 | 3.7632
18 | 0.9569 | 0.2569 | -0.0963 | 3.7248
18.5 | 0.9782 | 0.26673 | -0.0993 | 3.6674
19 | 0.9983 | 0.27613 | -0.1055 | 3.6153
19.5 | 1.0189 | 0.28555 | -0.1128 | 3.5682
20 | 1.0414 | 0.29525 | -0.1189 | 3.5272

## 33. Re 750k Mach 0.00 (1)
BIGFOIL.COM POLAR EXPORT
JWL078
JWL078 8/1 |  |  |  | Cl Max: | 0.971 | at alpha= | 9 | deg
JavaFoil+Calcfoil stall+Eppler ext transition |  |  |  | L/D Max: | 72.539 | at alpha= | 5 | deg
Re: | 750000 |  |  | Cd Min: | 0.00521 | at alpha= | 0.5 | deg
Mach: | 0 |  |  | Cl=0 at alpha= | -0.49138 | deg
|  |  |  | @ Cl=0.1, Cd= | 0.0052902
|  |  |  | @ Cl=0.4, Cd= | 0.0066937
|  |  |  | @ Cl=0.6, Cd= | 0.0083764
alpha (deg) | Cl | Cd | Cm | Cl/Cd
-11 | -0.559 | 0.08184 | 0.001 | -6.827
-10.5 | -0.572 | 0.07803 | 0.001 | -7.329
-10 | -0.581 | 0.07248 | 0.001 | -8.021
-9.5 | -0.587 | 0.06754 | 0.001 | -8.687
-9 | -0.587 | 0.06163 | 0.001 | -9.528
-8.5 | -0.583 | 0.05704 | 0.001 | -10.214
-8 | -0.572 | 0.05282 | 0.001 | -10.839
-7.5 | -0.558 | 0.04912 | 0.001 | -11.352
-7 | -0.537 | 0.04577 | 0.001 | -11.722
-6.5 | -0.511 | 0.04254 | 0.001 | -12.012
-6 | -0.596 | 0.00808 | 0.001 | -73.681
-5.5 | -0.553 | 0.00793 | 0.001 | -69.691
-5 | -0.503 | 0.00776 | 0 | -64.869
-4.5 | -0.452 | 0.00757 | 0 | -59.713
-4 | -0.399 | 0.0074 | 0 | -53.896
-3.5 | -0.345 | 0.00718 | -0.001 | -47.987
-3 | -0.289 | 0.00804 | -0.001 | -35.924
-2.5 | -0.232 | 0.00721 | -0.001 | -32.2
-2 | -0.175 | 0.00668 | -0.001 | -26.226
-1.5 | -0.117 | 0.00535 | -0.002 | -21.941
-1 | -0.059 | 0.00532 | -0.002 | -11.175
-0.5 | -0.001 | 0.00541 | -0.002 | -0.255
0 | 0.057 | 0.00552 | -0.003 | 10.283
0.5 | 0.115 | 0.00521 | -0.003 | 22.06
1 | 0.173 | 0.00544 | -0.003 | 31.835
1.5 | 0.231 | 0.00568 | -0.003 | 40.761
2 | 0.289 | 0.00615 | -0.004 | 47.088
2.5 | 0.348 | 0.00642 | -0.004 | 54.17
3 | 0.405 | 0.00672 | -0.004 | 60.32
3.5 | 0.463 | 0.00708 | -0.005 | 65.394
4 | 0.52 | 0.00756 | -0.005 | 68.819
4.5 | 0.577 | 0.00813 | -0.005 | 71.029
5 | 0.633 | 0.00873 | -0.006 | 72.539
5.5 | 0.688 | 0.0102 | -0.006 | 67.476
6 | 0.741 | 0.01094 | -0.006 | 67.761
6.5 | 0.793 | 0.01149 | -0.006 | 69.015
7 | 0.842 | 0.0122 | -0.007 | 69.019
7.5 | 0.883 | 0.01289 | -0.007 | 68.514
8 | 0.919 | 0.01367 | -0.007 | 67.265
8.5 | 0.949 | 0.01463 | -0.008 | 64.871
9 | 0.971 | 0.01595 | -0.008 | 60.911
9.5 | 0.964 | 0.01748 | -0.008 | 55.155
10 | 0.916 | 0.02625 | -0.008 | 34.887
10.5 | 0.805 | 0.06753 | -0.005 | 11.922
11 | 0.791 | 0.0755 | -0.004 | 10.481
11.5 | 0.777 | 0.0808 | -0.004 | 9.612
12 | 0.758 | 0.08843 | -0.004 | 8.574
12.5 | 0.736 | 0.09466 | -0.004 | 7.777
13 | 0.711 | 0.09806 | -0.004 | 7.252
13.5 | 0.683 | 0.10406 | -0.004 | 6.567
14 | 0.654 | 0.1112 | -0.004 | 5.877

## 34. Re 750k Mach 0.00 (2)
BIGFOIL.COM POLAR EXPORT
JWL078
JWL078 8/1 |  |  |  | Cl Max: | 1.1737 | at alpha= | 11.5 | deg
XFOIL ncrit=9 |  |  |  | L/D Max: | 80.3654 | at alpha= | 5 | deg
Re: | 750000 |  |  | Cd Min: | 0.20436 | at alpha= | 16.5 | deg
Mach: | 0 |  |  | Cl=0 at alpha= | -0.55889 | deg
|  |  |  | @ Cl=0.1, Cd= | 0.0049356
|  |  |  | @ Cl=0.4, Cd= | 0.006005
|  |  |  | @ Cl=0.6, Cd= | 0.0075372
alpha (deg) | Cl | Cd | Cm | Cl/Cd
-12.5 | -0.6632 | 0.1473 | 0.0362 | -4.5024
-12 | -0.6544 | 0.14012 | 0.0338 | -4.6703
-11.5 | -0.6467 | 0.13258 | 0.031 | -4.8778
-11 | -0.6414 | 0.12443 | 0.0278 | -5.1547
-10.5 | -0.6385 | 0.11564 | 0.024 | -5.5214
-10 | -0.6384 | 0.10612 | 0.0196 | -6.0158
-9.5 | -0.7788 | 0.05231 | -0.0176 | -14.8882
-9 | -0.759 | 0.04767 | -0.0208 | -15.922
-8.5 | -0.8027 | 0.02429 | -0.0197 | -33.0465
-8 | -0.7643 | 0.02098 | -0.0181 | -36.4299
-7.5 | -0.7208 | 0.01863 | -0.0164 | -38.6903
-7 | -0.6766 | 0.01628 | -0.0145 | -41.5602
-6.5 | -0.629 | 0.015 | -0.0129 | -41.9333
-6 | -0.5875 | 0.01265 | -0.0103 | -46.4427
-5.5 | -0.5407 | 0.0117 | -0.0083 | -46.2137
-5 | -0.4968 | 0.01029 | -0.0059 | -48.2799
-4.5 | -0.4499 | 0.00957 | -0.004 | -47.0115
-4 | -0.3907 | 0.00883 | -0.0048 | -44.2469
-3.5 | -0.3182 | 0.00802 | -0.0085 | -39.6758
-3 | -0.249 | 0.00737 | -0.0115 | -33.7856
-2.5 | -0.1857 | 0.00668 | -0.0132 | -27.7994
-2 | -0.1347 | 0.00609 | -0.0119 | -22.1182
-1.5 | -0.0858 | 0.00573 | -0.0101 | -14.9738
-1 | -0.0397 | 0.0052 | -0.0078 | -7.6346
-0.5 | 0.0053 | 0.00465 | -0.0048 | 1.1398
0 | 0.0934 | 0.00491 | -0.0113 | 19.0224
0.5 | 0.1656 | 0.00519 | -0.0147 | 31.9075
1 | 0.2399 | 0.00538 | -0.0188 | 44.5911
1.5 | 0.294 | 0.00556 | -0.0184 | 52.8777
2 | 0.3478 | 0.00577 | -0.018 | 60.2773
2.5 | 0.4011 | 0.00601 | -0.0175 | 66.7388
3 | 0.4541 | 0.0063 | -0.0169 | 72.0794
3.5 | 0.5065 | 0.00667 | -0.0162 | 75.937
4 | 0.5582 | 0.00712 | -0.0155 | 78.3989
4.5 | 0.6093 | 0.00763 | -0.0147 | 79.8558
5 | 0.6598 | 0.00821 | -0.0138 | 80.3654
5.5 | 0.7092 | 0.00893 | -0.0128 | 79.4177
6 | 0.7574 | 0.00978 | -0.0116 | 77.4438
6.5 | 0.8049 | 0.01071 | -0.0103 | 75.1541
7 | 0.8532 | 0.01148 | -0.009 | 74.3206
7.5 | 0.9011 | 0.01225 | -0.0077 | 73.5592
8 | 0.9464 | 0.01343 | -0.0061 | 70.4691
8.5 | 0.9895 | 0.01496 | -0.0041 | 66.143
9 | 1.0334 | 0.01632 | -0.0024 | 63.3211
9.5 | 1.0738 | 0.0181 | -0.0004 | 59.326
10 | 1.1 | 0.02186 | 0.003 | 50.3202
10.5 | 1.1315 | 0.02467 | 0.0056 | 45.8654
11 | 1.1567 | 0.02801 | 0.0084 | 41.296
11.5 | 1.1737 | 0.03168 | 0.0114 | 37.0486
12 | 1.1723 | 0.03602 | 0.0149 | 32.5458
12.5 | 1.1584 | 0.04292 | 0.0142 | 26.9897
13 | 1.1352 | 0.05351 | 0.008 | 21.2147
13.5 | 1.1023 | 0.0676 | -0.0015 | 16.3062
14 | 1.061 | 0.08435 | -0.012 | 12.5785
14.5 | 1.0114 | 0.10382 | -0.023 | 9.7419
15 | 0.805 | 0.1755 | -0.0521 | 4.5869
15.5 | 0.8126 | 0.18563 | -0.0567 | 4.3775
16 | 0.8237 | 0.1961 | -0.0622 | 4.2004
16.5 | 0.8354 | 0.20436 | -0.0664 | 4.0879

## 35. Re 750k Mach 0.10 (1)
BIGFOIL.COM POLAR EXPORT
JWL078
JWL078 8/1 |  |  |  | Cl Max: | 0.966 | at alpha= | 9 | deg
JavaFoil+Calcfoil stall+Eppler ext transition |  |  |  | L/D Max: | 72.659 | at alpha= | 5 | deg
Re: | 750000 |  |  | Cd Min: | 0.00522 | at alpha= | 0.5 | deg
Mach: | 0.1 |  |  | Cl=0 at alpha= | -0.49138 | deg
|  |  |  | @ Cl=0.1, Cd= | 0.0053095
|  |  |  | @ Cl=0.4, Cd= | 0.0067152
|  |  |  | @ Cl=0.6, Cd= | 0.0083679
alpha (deg) | Cl | Cd | Cm | Cl/Cd
-11 | -0.538 | 0.08295 | 0.001 | -6.492
-10.5 | -0.555 | 0.07918 | 0.001 | -7.012
-10 | -0.568 | 0.07289 | 0.001 | -7.792
-9.5 | -0.577 | 0.06822 | 0.001 | -8.451
-9 | -0.58 | 0.06239 | 0.001 | -9.295
-8.5 | -0.578 | 0.05762 | 0.001 | -10.029
-8 | -0.57 | 0.05334 | 0.001 | -10.679
-7.5 | -0.556 | 0.04946 | 0.001 | -11.243
-7 | -0.536 | 0.0461 | 0.001 | -11.617
-6.5 | -0.511 | 0.0429 | 0.001 | -11.92
-6 | -0.597 | 0.00819 | 0.001 | -72.945
-5.5 | -0.555 | 0.00799 | 0.001 | -69.441
-5 | -0.505 | 0.00776 | 0 | -65.104
-4.5 | -0.454 | 0.00757 | 0 | -59.962
-4 | -0.401 | 0.00742 | 0 | -54.016
-3.5 | -0.346 | 0.00728 | -0.001 | -47.549
-3 | -0.29 | 0.00805 | -0.001 | -36.043
-2.5 | -0.233 | 0.0074 | -0.001 | -31.545
-2 | -0.176 | 0.00674 | -0.001 | -26.108
-1.5 | -0.118 | 0.00537 | -0.002 | -21.957
-1 | -0.06 | 0.00533 | -0.002 | -11.215
-0.5 | -0.001 | 0.00541 | -0.002 | -0.256
0 | 0.057 | 0.00555 | -0.003 | 10.274
0.5 | 0.116 | 0.00522 | -0.003 | 22.137
1 | 0.174 | 0.00545 | -0.003 | 31.935
1.5 | 0.233 | 0.00568 | -0.003 | 40.949
2 | 0.291 | 0.00615 | -0.004 | 47.305
2.5 | 0.349 | 0.00643 | -0.004 | 54.35
3 | 0.408 | 0.00676 | -0.004 | 60.294
3.5 | 0.465 | 0.00713 | -0.005 | 65.312
4 | 0.523 | 0.00761 | -0.005 | 68.723
4.5 | 0.58 | 0.00815 | -0.005 | 71.203
5 | 0.636 | 0.00876 | -0.006 | 72.659
5.5 | 0.691 | 0.01022 | -0.006 | 67.656
6 | 0.745 | 0.01097 | -0.006 | 67.876
6.5 | 0.796 | 0.01153 | -0.007 | 69.06
7 | 0.845 | 0.01225 | -0.007 | 68.968
7.5 | 0.886 | 0.01302 | -0.007 | 68.071
8 | 0.922 | 0.01383 | -0.007 | 66.647
8.5 | 0.95 | 0.01486 | -0.008 | 63.926
9 | 0.966 | 0.01398 | -0.008 | 69.072
9.5 | 0.955 | 0.01815 | -0.008 | 52.61
10 | 0.877 | 0.035 | -0.007 | 25.053
10.5 | 0.793 | 0.06984 | -0.005 | 11.352
11 | 0.779 | 0.07671 | -0.004 | 10.152
11.5 | 0.761 | 0.0817 | -0.004 | 9.316
12 | 0.739 | 0.08898 | -0.004 | 8.3
12.5 | 0.712 | 0.09359 | -0.004 | 7.612
13 | 0.683 | 0.0997 | -0.004 | 6.849
13.5 | 0.65 | 0.10584 | -0.004 | 6.145
14 | 0.616 | 0.11294 | -0.004 | 5.458

## 36. Re 750k Mach 0.10 (2)
BIGFOIL.COM POLAR EXPORT
JWL078
JWL078 8/1 |  |  |  | Cl Max: | 1.1584 | at alpha= | 11.5 | deg
XFOIL ncrit=9 |  |  |  | L/D Max: | 80.3511 | at alpha= | 5 | deg
Re: | 750000 |  |  | Cd Min: | 0.26299 | at alpha= | -20 | deg
Mach: | 0.1 |  |  | Cl=0 at alpha= | -0.7024 | deg
|  |  |  | @ Cl=0.1, Cd= | 0.0049444
|  |  |  | @ Cl=0.4, Cd= | 0.0060139
|  |  |  | @ Cl=0.6, Cd= | 0.007531
alpha (deg) | Cl | Cd | Cm | Cl/Cd
-20 | -0.8691 | 0.26299 | 0.0956 | -3.3047
-19.5 | -0.852 | 0.25642 | 0.0914 | -3.3227
-19 | -0.8348 | 0.24968 | 0.0872 | -3.3435
-18.5 | -0.8177 | 0.24275 | 0.083 | -3.3685
-18 | -0.7998 | 0.23525 | 0.0786 | -3.3998
-17.5 | -0.7832 | 0.22755 | 0.0736 | -3.4419
-17 | -0.7676 | 0.22 | 0.0691 | -3.4891
-16.5 | -0.7525 | 0.21234 | 0.065 | -3.5438
-16 | -0.7388 | 0.205 | 0.0626 | -3.6039
-15.5 | -0.7235 | 0.19852 | 0.0594 | -3.6445
-15 | -0.7091 | 0.19138 | 0.0559 | -3.7052
-14.5 | -0.6955 | 0.18347 | 0.0522 | -3.7908
-14 | -0.6838 | 0.17479 | 0.047 | -3.9121
-13.5 | -0.6727 | 0.1666 | 0.0432 | -4.0378
-13 | -0.6632 | 0.15817 | 0.0397 | -4.193
-12.5 | -0.6617 | 0.14825 | 0.0367 | -4.4634
-12 | -0.6523 | 0.14111 | 0.0343 | -4.6226
-11.5 | -0.6445 | 0.13349 | 0.0314 | -4.8281
-11 | -0.639 | 0.12531 | 0.0282 | -5.0994
-10.5 | -0.6358 | 0.11653 | 0.0244 | -5.4561
-10 | -0.6354 | 0.10702 | 0.02 | -5.9372
-9.5 | -0.6385 | 0.09657 | 0.0147 | -6.6118
-9 | -0.7938 | 0.03903 | -0.0227 | -20.3382
-8.5 | -0.7967 | 0.02717 | -0.0212 | -29.3228
-8 | -0.7656 | 0.02213 | -0.0191 | -34.5956
-7.5 | -0.723 | 0.01949 | -0.0174 | -37.0959
-7 | -0.6794 | 0.01684 | -0.0153 | -40.3444
-6.5 | -0.6328 | 0.01515 | -0.0134 | -41.769
-6 | -0.5907 | 0.01285 | -0.0108 | -45.9689
-5.5 | -0.5439 | 0.01179 | -0.0087 | -46.1323
-5 | -0.4997 | 0.01037 | -0.0062 | -48.1871
-4.5 | -0.4523 | 0.00972 | -0.0043 | -46.5329
-4 | -0.3919 | 0.00895 | -0.0052 | -43.7877
-3.5 | -0.3191 | 0.00804 | -0.0089 | -39.6891
-3 | -0.2495 | 0.00739 | -0.0119 | -33.7618
-2.5 | -0.1864 | 0.00671 | -0.0133 | -27.7794
-2 | -0.1354 | 0.00613 | -0.012 | -22.0881
-1.5 | -0.0863 | 0.00578 | -0.0102 | -14.9308
-1 | -0.0397 | 0.00526 | -0.0079 | -7.5475
0 | 0.0937 | 0.00492 | -0.0113 | 19.0447
0.5 | 0.166 | 0.0052 | -0.0146 | 31.9231
1 | 0.2415 | 0.0054 | -0.0189 | 44.7222
1.5 | 0.2959 | 0.00558 | -0.0185 | 53.0287
2 | 0.3499 | 0.00579 | -0.0181 | 60.4318
2.5 | 0.4036 | 0.00603 | -0.0175 | 66.932
3 | 0.4568 | 0.00633 | -0.0169 | 72.1643
3.5 | 0.5095 | 0.00669 | -0.0163 | 76.1584
4 | 0.5616 | 0.00715 | -0.0155 | 78.5455
4.5 | 0.613 | 0.00766 | -0.0147 | 80.0261
5 | 0.6637 | 0.00826 | -0.0137 | 80.3511
5.5 | 0.7134 | 0.00899 | -0.0126 | 79.3548
6 | 0.7619 | 0.00987 | -0.0114 | 77.1935
6.5 | 0.8098 | 0.01081 | -0.01 | 74.9121
7 | 0.8586 | 0.01155 | -0.0087 | 74.3377
7.5 | 0.9067 | 0.01235 | -0.0074 | 73.417
8 | 0.9519 | 0.01363 | -0.0056 | 69.8386
8.5 | 0.995 | 0.01522 | -0.0035 | 65.3745
9 | 1.0384 | 0.0167 | -0.0016 | 62.1796
9.5 | 1.077 | 0.0188 | 0.0008 | 57.2872
10 | 1.1022 | 0.02272 | 0.0044 | 48.5123
10.5 | 1.1305 | 0.02597 | 0.0073 | 43.531
11 | 1.1515 | 0.0297 | 0.0103 | 38.771
11.5 | 1.1584 | 0.03384 | 0.014 | 34.2317
12 | 1.1491 | 0.03941 | 0.0156 | 29.1576
12.5 | 1.1301 | 0.0484 | 0.0114 | 23.3492
13 | 1.102 | 0.06114 | 0.0027 | 18.0242
13.5 | 1.0645 | 0.07689 | -0.0077 | 13.8445
14 | 1.0186 | 0.09519 | -0.0185 | 10.7007
14.5 | 0.9576 | 0.11809 | -0.0305 | 8.1091
15 | 0.7953 | 0.11669 | -0.014 | 6.8155
15.5 | 0.7614 | 0.12925 | -0.0193 | 5.8909
16 | 0.8246 | 0.19698 | -0.0627 | 4.1862
16.5 | 0.8365 | 0.20531 | -0.0669 | 4.0743

## 37. Re 750k Mach 0.25 (1)
BIGFOIL.COM POLAR EXPORT
JWL078
JWL078 8/1 |  |  |  | Cl Max: | 0.944 | at alpha= | 8.5 | deg
JavaFoil+Calcfoil stall+Eppler ext transition |  |  |  | L/D Max: | 71.944 | at alpha= | 5 | deg
Re: | 750000 |  |  | Cd Min: | 0.0054 | at alpha= | -1 | deg
Mach: | 0.25 |  |  | Cl=0 at alpha= | -0.49167 | deg
|  |  |  | @ Cl=0.1, Cd= | 0.0055995
|  |  |  | @ Cl=0.4, Cd= | 0.11792
|  |  |  | @ Cl=0.6, Cd= | 0.11792
alpha (deg) | Cl | Cd | Cm | Cl/Cd
-10.5 | -0.406 | 0.08606 | 0.001 | -4.722
-10 | -0.451 | 0.08041 | 0.001 | -5.608
-9.5 | -0.488 | 0.07355 | 0.001 | -6.632
-9 | -0.516 | 0.06746 | 0.001 | -7.643
-8.5 | -0.534 | 0.0612 | 0.001 | -8.729
-8 | -0.543 | 0.0561 | 0.001 | -9.676
-7.5 | -0.542 | 0.05144 | 0.001 | -10.529
-7 | -0.531 | 0.04765 | 0.001 | -11.146
-6.5 | -0.512 | 0.0441 | 0 | -11.611
-6 | -0.487 | 0.04093 | 0 | -11.893
-5.5 | -0.565 | 0.00809 | 0.001 | -69.825
-5 | -0.516 | 0.00787 | 0 | -65.611
-4.5 | -0.465 | 0.00769 | 0 | -60.447
-4 | -0.411 | 0.0075 | 0 | -54.766
-3.5 | -0.355 | 0.00733 | -0.001 | -48.418
-3 | -0.298 | 0.00819 | -0.001 | -36.376
-2.5 | -0.24 | 0.00772 | -0.001 | -31.033
-2 | -0.181 | 0.00689 | -0.001 | -26.25
-1.5 | -0.121 | 0.00563 | -0.002 | -21.544
-1 | -0.061 | 0.0054 | -0.002 | -11.378
-0.5 | -0.001 | 0.00548 | -0.002 | -0.26
0 | 0.059 | 0.00562 | -0.003 | 10.427
0.5 | 0.119 | 0.00559 | -0.003 | 21.255
1 | 0.179 | 0.0055 | -0.003 | 32.513
1.5 | 0.239 | 0.00575 | -0.004 | 41.556
2 | 0.299 | 0.00624 | -0.004 | 47.88
2.5 | 0.359 | 0.00653 | -0.004 | 54.943
3 | 0.419 | 0.00685 | -0.005 | 61.093
3.5 | 0.478 | 0.00729 | -0.005 | 65.618
4 | 0.537 | 0.00777 | -0.005 | 69.174
4.5 | 0.596 | 0.00838 | -0.005 | 71.052
5 | 0.653 | 0.00908 | -0.006 | 71.944
5.5 | 0.709 | 0.0105 | -0.006 | 67.528
6 | 0.763 | 0.01128 | -0.006 | 67.623
6.5 | 0.815 | 0.01196 | -0.007 | 68.126
7 | 0.863 | 0.01275 | -0.007 | 67.651
7.5 | 0.901 | 0.01364 | -0.007 | 66.044
8 | 0.93 | 0.01468 | -0.008 | 63.356
8.5 | 0.944 | 0.01583 | -0.008 | 59.623
9 | 0.93 | 0.01797 | -0.008 | 51.767
9.5 | 0.776 | 0.05944 | -0.005 | 13.054
10 | 0.747 | 0.06934 | -0.004 | 10.771
10.5 | 0.716 | 0.07672 | -0.004 | 9.336
11 | 0.676 | 0.08217 | -0.003 | 8.224
11.5 | 0.625 | 0.08901 | -0.004 | 7.022
12 | 0.565 | 0.09442 | -0.004 | 5.982
12.5 | 0.496 | 0.10128 | -0.004 | 4.901
13 | 0.421 | 0.10903 | -0.004 | 3.864
13.5 | 0.34 | 0.11792 | -0.004 | 2.883

## 38. Re 750k Mach 0.25 (2)
BIGFOIL.COM POLAR EXPORT
JWL078
JWL078 8/1 |  |  |  | Cl Max: | 1.0999 | at alpha= | 10 | deg
XFOIL ncrit=9 |  |  |  | L/D Max: | 79.9883 | at alpha= | 5 | deg
Re: | 750000 |  |  | Cd Min: | 0.26802 | at alpha= | -20 | deg
Mach: | 0.25 |  |  | Cl=0 at alpha= | -0.55543 | deg
|  |  |  | @ Cl=0.1, Cd= | 0.0050075
|  |  |  | @ Cl=0.4, Cd= | 0.0060796
|  |  |  | @ Cl=0.6, Cd= | 0.0075912
alpha (deg) | Cl | Cd | Cm | Cl/Cd
-20 | -0.8853 | 0.26802 | 0.0991 | -3.3031
-19.5 | -0.8672 | 0.26114 | 0.0947 | -3.3208
-19 | -0.849 | 0.25406 | 0.0903 | -3.3417
-18.5 | -0.8305 | 0.24675 | 0.0859 | -3.3658
-18 | -0.8115 | 0.23894 | 0.0809 | -3.3963
-17.5 | -0.7942 | 0.23126 | 0.0759 | -3.4342
-17 | -0.7774 | 0.22357 | 0.0713 | -3.4772
-16.5 | -0.7622 | 0.21517 | 0.0678 | -3.5423
-16 | -0.7457 | 0.20877 | 0.065 | -3.5719
-15.5 | -0.7294 | 0.20188 | 0.0614 | -3.613
-15 | -0.7137 | 0.19441 | 0.0577 | -3.6711
-14.5 | -0.6987 | 0.18584 | 0.0528 | -3.7597
-14 | -0.6859 | 0.17768 | 0.0483 | -3.8603
-13.5 | -0.6734 | 0.16943 | 0.0444 | -3.9745
-13 | -0.667 | 0.15991 | 0.0414 | -4.1711
-12.5 | -0.6548 | 0.1529 | 0.0391 | -4.2825
-12 | -0.6445 | 0.14542 | 0.0363 | -4.432
-11.5 | -0.636 | 0.13751 | 0.0332 | -4.6251
-11 | -0.6292 | 0.12916 | 0.0298 | -4.8715
-10.5 | -0.6246 | 0.12027 | 0.026 | -5.1933
-10 | -0.6194 | 0.11027 | 0.0207 | -5.6171
-9 | -0.6469 | 0.08476 | 0.0091 | -7.6321
-8.5 | -0.6635 | 0.07163 | -0.001 | -9.2629
-8 | -0.6848 | 0.05088 | -0.0205 | -13.4591
-7.5 | -0.7137 | 0.0291 | -0.0234 | -24.5258
-7 | -0.6885 | 0.02159 | -0.0203 | -31.8898
-6.5 | -0.6491 | 0.01735 | -0.0171 | -37.4121
-6 | -0.6067 | 0.01428 | -0.0138 | -42.486
-5.5 | -0.5602 | 0.01268 | -0.0111 | -44.1798
-5 | -0.5147 | 0.01105 | -0.0081 | -46.5792
-4.5 | -0.4669 | 0.01014 | -0.0056 | -46.0454
-4 | -0.3997 | 0.00913 | -0.0073 | -43.7788
-3.5 | -0.324 | 0.00822 | -0.0108 | -39.4161
-3 | -0.2542 | 0.00754 | -0.0132 | -33.7135
-2 | -0.1398 | 0.00632 | -0.0123 | -22.1203
-1.5 | -0.0887 | 0.00598 | -0.0105 | -14.8328
-1 | -0.0393 | 0.00551 | -0.0085 | -7.1325
-0.5 | 0.0049 | 0.00486 | -0.005 | 1.0082
0 | 0.0916 | 0.00498 | -0.0105 | 18.3936
1 | 0.2502 | 0.0055 | -0.0195 | 45.4909
1.5 | 0.3062 | 0.00568 | -0.0191 | 53.9085
2 | 0.3618 | 0.0059 | -0.0186 | 61.322
2.5 | 0.4171 | 0.00616 | -0.018 | 67.711
3 | 0.472 | 0.00647 | -0.0172 | 72.9521
3.5 | 0.5264 | 0.00686 | -0.0164 | 76.7347
4.5 | 0.6331 | 0.00792 | -0.0144 | 79.9369
5 | 0.6855 | 0.00857 | -0.0132 | 79.9883
5.5 | 0.7365 | 0.0094 | -0.0118 | 78.3511
6 | 0.7864 | 0.01039 | -0.0102 | 75.6882
6.5 | 0.8367 | 0.01128 | -0.0085 | 74.1755
7 | 0.8867 | 0.01222 | -0.0067 | 72.5614
7.5 | 0.9344 | 0.01347 | -0.0045 | 69.369
8 | 0.9785 | 0.01526 | -0.0018 | 64.1219
8.5 | 1.0218 | 0.01711 | 0.001 | 59.7195
9 | 1.0608 | 0.01949 | 0.004 | 54.4279
9.5 | 1.0891 | 0.02313 | 0.0078 | 47.086
10 | 1.0999 | 0.0286 | 0.0122 | 38.458
10.5 | 1.091 | 0.03458 | 0.0167 | 31.55
11 | 1.0703 | 0.04241 | 0.0156 | 25.237
11.5 | 1.0472 | 0.05384 | 0.0075 | 19.4502
12 | 1.0219 | 0.06735 | -0.0023 | 15.173
12.5 | 0.9945 | 0.08179 | -0.0115 | 12.1592
13 | 0.9648 | 0.09697 | -0.0198 | 9.9495
13.5 | 0.931 | 0.11353 | -0.0281 | 8.2005
14 | 0.8231 | 0.15267 | -0.0445 | 5.3914
14.5 | 0.815 | 0.16662 | -0.0504 | 4.8914
15 | 0.8077 | 0.18135 | -0.0551 | 4.4538

## 39. Re 750k Mach 0.50 (1)
BIGFOIL.COM POLAR EXPORT
JWL078
JWL078 8/1 |  |  |  | Cl Max: | 1.112 | at alpha= | 20 | deg
JavaFoil+Calcfoil stall+Eppler ext transition |  |  |  | L/D Max: | 69.963 | at alpha= | 4.5 | deg
Re: | 750000 |  |  | Cd Min: | 0.00574 | at alpha= | -0.5 | deg
Mach: | 0.5 |  |  | Cl=0 at alpha= | -0.48529 | deg
|  |  |  | @ Cl=0.1, Cd= | 0.005946
|  |  |  | @ Cl=0.4, Cd= | 0.007001
|  |  |  | @ Cl=0.6, Cd= | 0.0086728
alpha (deg) | Cl | Cd | Cm | Cl/Cd
-20 | -1.005 | 0.21013 | 0.005 | -4.782
-19.5 | -0.976 | 0.19873 | 0.005 | -4.913
-19 | -0.951 | 0.19289 | 0.004 | -4.929
-18.5 | -0.926 | 0.18972 | 0.004 | -4.882
-18 | -0.902 | 0.18452 | 0.004 | -4.888
-17.5 | -0.877 | 0.17774 | 0.004 | -4.935
-17 | -0.853 | 0.17485 | 0.004 | -4.878
-16.5 | -0.828 | 0.16732 | 0.004 | -4.95
-16 | -0.804 | 0.16209 | 0.004 | -4.958
-15.5 | -0.78 | 0.16218 | 0.003 | -4.812
-15 | -0.753 | 0.15342 | 0.003 | -4.905
-14.5 | -0.727 | 0.14536 | 0.003 | -4.999
-14 | -0.702 | 0.14373 | 0.003 | -4.881
-13.5 | -0.676 | 0.13819 | 0.003 | -4.895
-13 | -0.651 | 0.13171 | 0.002 | -4.946
-12.5 | -0.626 | 0.12363 | 0.002 | -5.066
-12 | -0.601 | 0.12089 | 0.002 | -4.972
-11.5 | -0.576 | 0.11582 | 0.002 | -4.972
-11 | -0.549 | 0.10817 | 0.002 | -5.075
-10.5 | -0.523 | 0.10421 | 0.002 | -5.022
-10 | -0.498 | 0.09964 | 0.001 | -4.996
-9.5 | -0.472 | 0.09679 | 0.001 | -4.879
-9 | -0.447 | 0.09402 | 0.001 | -4.751
-8.5 | -0.421 | 0.08842 | 0.001 | -4.759
-8 | -0.395 | 0.08 | 0.001 | -4.933
-7.5 | -0.369 | 0.07932 | 0.001 | -4.648
-7 | -0.343 | 0.07763 | 0.001 | -4.416
-6.5 | -0.317 | 0.07604 | 0 | -4.168
-6 | -0.291 | 0.05689 | 0 | -5.108
-5.5 | -0.455 | 0.04311 | 0 | -10.558
-5 | -0.437 | 0.03849 | 0 | -11.358
-4.5 | -0.502 | 0.00815 | 0 | -61.616
-4 | -0.45 | 0.00791 | 0 | -56.943
-3.5 | -0.393 | 0.00768 | -0.001 | -51.114
-3 | -0.331 | 0.00753 | -0.001 | -43.974
-2.5 | -0.267 | 0.00729 | -0.001 | -36.645
-2 | -0.202 | 0.00778 | -0.002 | -25.941
-1.5 | -0.135 | 0.0068 | -0.002 | -19.901
-1 | -0.069 | 0.0058 | -0.002 | -11.829
-0.5 | -0.002 | 0.00574 | -0.003 | -0.278
0 | 0.066 | 0.00588 | -0.003 | 11.146
0.5 | 0.133 | 0.00601 | -0.003 | 22.072
1 | 0.2 | 0.00578 | -0.004 | 34.601
1.5 | 0.267 | 0.00608 | -0.004 | 43.924
2 | 0.334 | 0.00641 | -0.004 | 52.07
2.5 | 0.401 | 0.00701 | -0.005 | 57.173
3 | 0.468 | 0.00744 | -0.005 | 62.863
3.5 | 0.534 | 0.00797 | -0.005 | 66.945
4 | 0.599 | 0.00866 | -0.006 | 69.188
4.5 | 0.663 | 0.00948 | -0.006 | 69.963
5 | 0.725 | 0.01105 | -0.006 | 65.647
5.5 | 0.783 | 0.01215 | -0.007 | 64.409
6 | 0.835 | 0.0132 | -0.007 | 63.269
6.5 | 0.878 | 0.01461 | -0.007 | 60.116
7 | 0.892 | 0.0161 | -0.008 | 55.444
7.5 | 0.678 | 0.05417 | -0.004 | 12.508
8 | 0.456 | 0.06902 | -0.003 | 6.606
8.5 | 0.483 | 0.12864 | -0.003 | 3.755
9 | 0.51 | 0.08859 | -0.004 | 5.758
9.5 | 0.537 | 0.0939 | -0.004 | 5.723
10 | 0.565 | 0.10278 | -0.004 | 5.496
10.5 | 0.592 | 0.10575 | -0.004 | 5.597
11 | 0.619 | 0.10933 | -0.005 | 5.661
11.5 | 0.646 | 0.11376 | -0.005 | 5.679
12 | 0.675 | 0.1225 | -0.006 | 5.508
12.5 | 0.702 | 0.12958 | -0.006 | 5.416
13 | 0.729 | 0.13119 | -0.006 | 5.554
13.5 | 0.756 | 0.13512 | -0.006 | 5.593
14 | 0.783 | 0.14386 | -0.006 | 5.441
14.5 | 0.81 | 0.14868 | -0.007 | 5.449
15 | 0.84 | 0.15579 | -0.007 | 5.392
15.5 | 0.867 | 0.16079 | -0.008 | 5.39
16 | 0.893 | 0.16788 | -0.008 | 5.322
16.5 | 0.92 | 0.17028 | -0.008 | 5.405
17 | 0.947 | 0.17553 | -0.008 | 5.396
17.5 | 0.975 | 0.18187 | -0.009 | 5.36
18 | 1.002 | 0.18566 | -0.009 | 5.398
18.5 | 1.034 | 0.19281 | -0.01 | 5.362
19 | 1.059 | 0.20023 | -0.01 | 5.288
19.5 | 1.085 | 0.20756 | -0.01 | 5.229
20 | 1.112 | 0.21353 | -0.01 | 5.208

## 40. Re 750k Mach 0.50 (2)
BIGFOIL.COM POLAR EXPORT
JWL078
JWL078 8/1 |  |  |  | Cl Max: | 1.0411 | at alpha= | 20 | deg
XFOIL ncrit=9 |  |  |  | L/D Max: | 80.2663 | at alpha= | 4 | deg
Re: | 750000 |  |  | Cd Min: | 0.295 | at alpha= | 20 | deg
Mach: | 0.5 |  |  | Cl=0 at alpha= | -0.64065 | deg
|  |  |  | @ Cl=0.1, Cd= | 0.00534
|  |  |  | @ Cl=0.4, Cd= | 0.0063061
|  |  |  | @ Cl=0.6, Cd= | 0.0076705
alpha (deg) | Cl | Cd | Cm | Cl/Cd
-20 | -0.9664 | 0.29398 | 0.1155 | -3.2873
-19.5 | -0.9428 | 0.28506 | 0.1097 | -3.3074
-19 | -0.9199 | 0.27634 | 0.1039 | -3.3289
-18.5 | -0.8975 | 0.26771 | 0.0982 | -3.3525
-18 | -0.8754 | 0.25898 | 0.0926 | -3.3802
-17.5 | -0.8537 | 0.2498 | 0.0881 | -3.4175
-17 | -0.8323 | 0.24165 | 0.0842 | -3.4442
-16.5 | -0.8107 | 0.23351 | 0.0796 | -3.4718
-16 | -0.7893 | 0.22518 | 0.075 | -3.5052
-15.5 | -0.7677 | 0.21644 | 0.0702 | -3.5469
-15 | -0.7472 | 0.20738 | 0.064 | -3.603
-14.5 | -0.7282 | 0.19863 | 0.0589 | -3.6661
-14 | -0.7094 | 0.18989 | 0.0564 | -3.7358
-13.5 | -0.6906 | 0.18202 | 0.0527 | -3.7941
-13 | -0.673 | 0.17382 | 0.0489 | -3.8718
-12.5 | -0.6564 | 0.16542 | 0.045 | -3.9681
-12 | -0.6407 | 0.15669 | 0.0409 | -4.089
-11.5 | -0.6278 | 0.14758 | 0.0354 | -4.254
-11 | -0.6154 | 0.13872 | 0.0316 | -4.4363
-10.5 | -0.6046 | 0.12978 | 0.028 | -4.6587
-10 | -0.5956 | 0.1207 | 0.0244 | -4.9345
-9.5 | -0.5914 | 0.11218 | 0.0224 | -5.2719
-9 | -0.5893 | 0.10248 | 0.0183 | -5.7504
-8.5 | -0.5907 | 0.0921 | 0.0133 | -6.4137
-8 | -0.5936 | 0.08189 | 0.0078 | -7.2487
-7.5 | -0.5987 | 0.07149 | 0.001 | -8.3746
-7 | -0.606 | 0.06035 | -0.0097 | -10.0414
-6.5 | -0.6064 | 0.04697 | -0.023 | -12.9104
-6 | -0.6004 | 0.03512 | -0.028 | -17.0957
-5.5 | -0.5896 | 0.02481 | -0.0264 | -23.7646
-5 | -0.5667 | 0.01755 | -0.0203 | -32.2906
-4.5 | -0.5213 | 0.01334 | -0.015 | -39.078
-4 | -0.4349 | 0.01071 | -0.0172 | -40.6069
-3.5 | -0.3523 | 0.00915 | -0.0188 | -38.5027
-3 | -0.2771 | 0.00817 | -0.019 | -33.9168
-2.5 | -0.2172 | 0.00765 | -0.0164 | -28.3922
-1 | -0.0396 | 0.00641 | -0.0106 | -6.1778
-0.5 | 0.0155 | 0.0058 | -0.0081 | 2.6724
0 | 0.0714 | 0.00526 | -0.005 | 13.5741
0.5 | 0.1787 | 0.00556 | -0.0132 | 32.1403
1.5 | 0.3527 | 0.00611 | -0.0216 | 57.725
2 | 0.4154 | 0.00637 | -0.0206 | 65.2119
2.5 | 0.478 | 0.00668 | -0.0195 | 71.5569
3 | 0.5401 | 0.00711 | -0.0181 | 75.9634
4 | 0.663 | 0.00826 | -0.0146 | 80.2663
4.5 | 0.7233 | 0.00904 | -0.0124 | 80.0111
5 | 0.7819 | 0.01009 | -0.0097 | 77.4926
5.5 | 0.8403 | 0.01122 | -0.0065 | 74.893
6 | 0.8986 | 0.0124 | -0.0029 | 72.4677
6.5 | 0.9502 | 0.01441 | 0.0021 | 65.9403
7 | 0.9879 | 0.01781 | 0.0086 | 55.4688
7.5 | 1.0111 | 0.02272 | 0.0155 | 44.5026
8 | 1.0074 | 0.02938 | 0.021 | 34.2886
8.5 | 0.9813 | 0.03776 | 0.0202 | 25.9878
9 | 0.9552 | 0.05034 | 0.0094 | 18.975
9.5 | 0.927 | 0.06428 | -0.0012 | 14.4213
10 | 0.8978 | 0.07809 | -0.0095 | 11.497
10.5 | 0.8696 | 0.09156 | -0.0165 | 9.4976
11 | 0.8452 | 0.10474 | -0.0231 | 8.0695
11.5 | 0.8255 | 0.11781 | -0.0294 | 7.007
12 | 0.8106 | 0.13102 | -0.0356 | 6.1868
12.5 | 0.8039 | 0.14361 | -0.0413 | 5.5978
13 | 0.8039 | 0.15561 | -0.0466 | 5.1661
13.5 | 0.8092 | 0.16684 | -0.0517 | 4.8502
14 | 0.8184 | 0.17751 | -0.0566 | 4.6104
14.5 | 0.8283 | 0.19022 | -0.0622 | 4.3544
15 | 0.8441 | 0.19985 | -0.0665 | 4.2237
15.5 | 0.8613 | 0.209 | -0.0709 | 4.1211
16 | 0.8771 | 0.21873 | -0.0749 | 4.01
16.5 | 0.896 | 0.22849 | -0.0802 | 3.9214
17 | 0.9156 | 0.23921 | -0.0872 | 3.8276
17.5 | 0.936 | 0.2483 | -0.0922 | 3.7696
18 | 0.9567 | 0.25671 | -0.0969 | 3.7268
18.5 | 0.9769 | 0.26538 | -0.1004 | 3.6811
19 | 0.9977 | 0.27499 | -0.1061 | 3.6281
19.5 | 1.0184 | 0.28472 | -0.1124 | 3.5768
20 | 1.0411 | 0.295 | -0.1189 | 3.5292

## 41. Re 1M Mach 0.00 (1)
BIGFOIL.COM POLAR EXPORT
JWL078
JWL078 8/1 |  |  |  | Cl Max: | 0.974 | at alpha= | 9.5 | deg
JavaFoil+Calcfoil stall+Eppler ext transition |  |  |  | L/D Max: | 77.907 | at alpha= | 5 | deg
Re: | 1000000 |  |  | Cd Min: | 0.00511 | at alpha= | -1 | deg
Mach: | 0 |  |  | Cl=0 at alpha= | -0.49138 | deg
|  |  |  | @ Cl=0.1, Cd= | 0.0053415
|  |  |  | @ Cl=0.4, Cd= | 0.0062654
|  |  |  | @ Cl=0.6, Cd= | 0.0077882
alpha (deg) | Cl | Cd | Cm | Cl/Cd
-12 | -0.524 | 0.09207 | 0.001 | -5.692
-11.5 | -0.543 | 0.08531 | 0.001 | -6.362
-11 | -0.559 | 0.08016 | 0.001 | -6.973
-10.5 | -0.572 | 0.07635 | 0.001 | -7.494
-10 | -0.582 | 0.07008 | 0.001 | -8.3
-9.5 | -0.587 | 0.06543 | 0.001 | -8.972
-9 | -0.588 | 0.06038 | 0.001 | -9.731
-8.5 | -0.584 | 0.05551 | 0.001 | -10.512
-8 | -0.574 | 0.05164 | 0.001 | -11.113
-7.5 | -0.561 | 0.04699 | 0.001 | -11.934
-7 | -0.666 | 0.00768 | 0.001 | -86.728
-6.5 | -0.634 | 0.00796 | 0.001 | -79.588
-6 | -0.596 | 0.00775 | 0.001 | -76.88
-5.5 | -0.553 | 0.00755 | 0.001 | -73.17
-5 | -0.503 | 0.00738 | 0 | -68.179
-4.5 | -0.452 | 0.0072 | 0 | -62.773
-4 | -0.399 | 0.00704 | 0 | -56.702
-3.5 | -0.345 | 0.00687 | -0.001 | -50.123
-3 | -0.289 | 0.00775 | -0.001 | -37.29
-2.5 | -0.232 | 0.00723 | -0.001 | -32.112
-2 | -0.175 | 0.00667 | -0.001 | -26.242
-1.5 | -0.117 | 0.00609 | -0.002 | -19.267
-1 | -0.059 | 0.00511 | -0.002 | -11.63
-0.5 | -0.001 | 0.00514 | -0.002 | -0.268
0 | 0.057 | 0.00526 | -0.003 | 10.802
0.5 | 0.115 | 0.00537 | -0.003 | 21.428
1 | 0.173 | 0.00511 | -0.003 | 33.887
1.5 | 0.231 | 0.00554 | -0.003 | 41.791
2 | 0.289 | 0.00576 | -0.004 | 50.275
2.5 | 0.348 | 0.00601 | -0.004 | 57.805
3 | 0.405 | 0.00629 | -0.004 | 64.462
3.5 | 0.463 | 0.00661 | -0.005 | 70.047
4 | 0.52 | 0.00703 | -0.005 | 74.034
4.5 | 0.577 | 0.00755 | -0.005 | 76.515
5 | 0.633 | 0.00813 | -0.006 | 77.907
5.5 | 0.688 | 0.00956 | -0.006 | 71.942
6 | 0.741 | 0.01028 | -0.006 | 72.079
6.5 | 0.793 | 0.0108 | -0.006 | 73.384
7 | 0.842 | 0.01148 | -0.007 | 73.328
7.5 | 0.883 | 0.01214 | -0.007 | 72.796
8 | 0.919 | 0.01288 | -0.007 | 71.357
8.5 | 0.949 | 0.01373 | -0.008 | 69.109
9 | 0.971 | 0.01486 | -0.008 | 65.356
9.5 | 0.974 | 0.01608 | -0.008 | 60.562
10 | 0.954 | 0.01916 | -0.008 | 49.778
10.5 | 0.874 | 0.03833 | -0.007 | 22.81
11 | 0.798 | 0.07131 | -0.005 | 11.184
11.5 | 0.78 | 0.07825 | -0.005 | 9.964
12 | 0.759 | 0.08589 | -0.004 | 8.842
12.5 | 0.737 | 0.09043 | -0.004 | 8.149
13 | 0.712 | 0.09636 | -0.004 | 7.39
13.5 | 0.684 | 0.10197 | -0.005 | 6.712
14 | 0.654 | 0.10839 | -0.005 | 6.037
14.5 | 0.624 | 0.11502 | -0.005 | 5.422

## 42. Re 1M Mach 0.00 (2)
BIGFOIL.COM POLAR EXPORT
JWL078
JWL078 8/1 |  |  |  | Cl Max: | 1.2207 | at alpha= | 12 | deg
XFOIL ncrit=9 |  |  |  | L/D Max: | 85.1737 | at alpha= | 5 | deg
Re: | 1000000 |  |  | Cd Min: | 0.2122 | at alpha= | 17 | deg
Mach: | 0 |  |  | Cl=0 at alpha= | -0.61336 | deg
|  |  |  | @ Cl=0.1, Cd= | 0.0045683
|  |  |  | @ Cl=0.4, Cd= | 0.005602
|  |  |  | @ Cl=0.6, Cd= | 0.007091
alpha (deg) | Cl | Cd | Cm | Cl/Cd
-14.5 | -0.7023 | 0.17948 | 0.0509 | -3.913
-14 | -0.6888 | 0.17313 | 0.0484 | -3.9785
-13.5 | -0.6768 | 0.1662 | 0.0454 | -4.0722
-13 | -0.6663 | 0.15885 | 0.0423 | -4.1945
-12.5 | -0.6575 | 0.15053 | 0.0389 | -4.3679
-12 | -0.6504 | 0.14099 | 0.0344 | -4.6131
-11.5 | -0.6444 | 0.132 | 0.0308 | -4.8818
-11 | -0.641 | 0.1226 | 0.0271 | -5.2284
-10.5 | -0.6404 | 0.11278 | 0.023 | -5.6783
-9.5 | -0.8767 | 0.03052 | -0.0222 | -28.7254
-9 | -0.8552 | 0.02379 | -0.02 | -35.9479
-8.5 | -0.8171 | 0.02033 | -0.0181 | -40.1918
-8 | -0.7737 | 0.01794 | -0.0165 | -43.1271
-7.5 | -0.7302 | 0.01556 | -0.0146 | -46.928
-7 | -0.6879 | 0.01323 | -0.0123 | -51.9955
-6.5 | -0.6407 | 0.01221 | -0.0106 | -52.4734
-6 | -0.5917 | 0.01169 | -0.0092 | -50.6159
-5.5 | -0.5481 | 0.01024 | -0.0067 | -53.5254
-5 | -0.5013 | 0.0095 | -0.0048 | -52.7684
-4.5 | -0.4419 | 0.00878 | -0.0056 | -50.3303
-4 | -0.3707 | 0.0081 | -0.009 | -45.7654
-3.5 | -0.3041 | 0.0074 | -0.0113 | -41.0946
-3 | -0.2405 | 0.00685 | -0.0129 | -35.1095
-2.5 | -0.1885 | 0.00642 | -0.0118 | -29.3614
-2 | -0.1393 | 0.00598 | -0.0103 | -23.2943
-1.5 | -0.0887 | 0.0057 | -0.009 | -15.5614
-1 | -0.0382 | 0.00538 | -0.0079 | -7.1004
0 | 0.0606 | 0.00444 | -0.0044 | 13.6486
0.5 | 0.1466 | 0.00472 | -0.0108 | 31.0593
1 | 0.2176 | 0.00498 | -0.014 | 43.6948
1.5 | 0.294 | 0.00517 | -0.0186 | 56.8665
2 | 0.3481 | 0.00537 | -0.0182 | 64.8231
2.5 | 0.4018 | 0.00561 | -0.0178 | 71.6221
3 | 0.455 | 0.00591 | -0.0173 | 76.9882
3.5 | 0.5077 | 0.00627 | -0.0167 | 80.9729
4 | 0.5598 | 0.0067 | -0.016 | 83.5522
4.5 | 0.6112 | 0.0072 | -0.0153 | 84.8889
5 | 0.6618 | 0.00777 | -0.0144 | 85.1737
5.5 | 0.7116 | 0.00842 | -0.0134 | 84.5131
6 | 0.76 | 0.00926 | -0.0122 | 82.0734
6.5 | 0.8087 | 0.00999 | -0.0111 | 80.951
7 | 0.8576 | 0.01066 | -0.0099 | 80.4503
7.5 | 0.9057 | 0.0114 | -0.0086 | 79.4474
8 | 0.9509 | 0.01259 | -0.0069 | 75.5282
8.5 | 0.997 | 0.01358 | -0.0054 | 73.4168
9 | 1.0383 | 0.0153 | -0.0032 | 67.8627
9.5 | 1.0813 | 0.01671 | -0.0014 | 64.7098
10 | 1.1208 | 0.01855 | 0.0007 | 60.4205
10.5 | 1.1578 | 0.02062 | 0.0028 | 56.1494
11 | 1.1918 | 0.02289 | 0.0049 | 52.0664
11.5 | 1.2141 | 0.02629 | 0.0079 | 46.1811
12 | 1.2207 | 0.0306 | 0.0118 | 39.8922
12.5 | 1.209 | 0.036 | 0.0148 | 33.5833
13 | 1.1916 | 0.04418 | 0.012 | 26.9715
13.5 | 1.1699 | 0.05527 | 0.0049 | 21.167
14 | 1.1436 | 0.06825 | -0.0035 | 16.756
14.5 | 1.1132 | 0.08251 | -0.0119 | 13.4917
15 | 1.0797 | 0.09779 | -0.0202 | 11.041
15.5 | 1.0434 | 0.11468 | -0.0289 | 9.0984
16 | 0.9897 | 0.13707 | -0.0399 | 7.2204
17 | 0.8481 | 0.2122 | -0.0707 | 3.9967

## 43. Re 1M Mach 0.10 (1)
BIGFOIL.COM POLAR EXPORT
JWL078
JWL078 8/1 |  |  |  | Cl Max: | 0.971 | at alpha= | 9 | deg
JavaFoil+Calcfoil stall+Eppler ext transition |  |  |  | L/D Max: | 77.703 | at alpha= | 5 | deg
Re: | 1000000 |  |  | Cd Min: | 0.00512 | at alpha= | 1 | deg
Mach: | 0.1 |  |  | Cl=0 at alpha= | -0.49138 | deg
|  |  |  | @ Cl=0.1, Cd= | 0.0053456
|  |  |  | @ Cl=0.4, Cd= | 0.0062607
|  |  |  | @ Cl=0.6, Cd= | 0.0078107
alpha (deg) | Cl | Cd | Cm | Cl/Cd
-11.5 | -0.519 | 0.08793 | 0.001 | -5.9
-11 | -0.539 | 0.08046 | 0.001 | -6.695
-10.5 | -0.555 | 0.07607 | 0.001 | -7.302
-10 | -0.568 | 0.07137 | 0.001 | -7.963
-9.5 | -0.577 | 0.06616 | 0.001 | -8.719
-9 | -0.58 | 0.06128 | 0.001 | -9.468
-8.5 | -0.578 | 0.05602 | 0.001 | -10.325
-8 | -0.571 | 0.05199 | 0.001 | -10.979
-7.5 | -0.559 | 0.04764 | 0.001 | -11.726
-7 | -0.541 | 0.04312 | 0.001 | -12.554
-6.5 | -0.635 | 0.00795 | 0.001 | -79.82
-6 | -0.597 | 0.00778 | 0.001 | -76.742
-5.5 | -0.555 | 0.00756 | 0.001 | -73.397
-5 | -0.505 | 0.00739 | 0 | -68.42
-4.5 | -0.454 | 0.0072 | 0 | -63.034
-4 | -0.401 | 0.00707 | 0 | -56.676
-3.5 | -0.346 | 0.00695 | -0.001 | -49.782
-3 | -0.29 | 0.00778 | -0.001 | -37.322
-2.5 | -0.233 | 0.00744 | -0.001 | -31.382
-2 | -0.176 | 0.00669 | -0.001 | -26.303
-1.5 | -0.118 | 0.00613 | -0.002 | -19.261
-1 | -0.06 | 0.00513 | -0.002 | -11.652
-0.5 | -0.001 | 0.00517 | -0.002 | -0.268
0 | 0.057 | 0.00528 | -0.003 | 10.803
0.5 | 0.116 | 0.00537 | -0.003 | 21.505
1 | 0.174 | 0.00512 | -0.003 | 34.019
1.5 | 0.233 | 0.00554 | -0.003 | 41.96
2 | 0.291 | 0.00576 | -0.004 | 50.505
2.5 | 0.349 | 0.00601 | -0.004 | 58.105
3 | 0.408 | 0.0063 | -0.004 | 64.68
3.5 | 0.465 | 0.00665 | -0.005 | 69.956
4 | 0.523 | 0.00704 | -0.005 | 74.266
4.5 | 0.58 | 0.0076 | -0.005 | 76.353
5 | 0.636 | 0.00819 | -0.006 | 77.703
5.5 | 0.691 | 0.00962 | -0.006 | 71.858
6 | 0.745 | 0.01035 | -0.006 | 71.964
6.5 | 0.796 | 0.01088 | -0.007 | 73.197
7 | 0.845 | 0.01157 | -0.007 | 73.07
7.5 | 0.886 | 0.01225 | -0.007 | 72.327
8 | 0.922 | 0.013 | -0.007 | 70.874
8.5 | 0.95 | 0.01392 | -0.008 | 68.22
9 | 0.971 | 0.01511 | -0.008 | 64.211
9.5 | 0.967 | 0.01646 | -0.008 | 58.705
10 | 0.934 | 0.02119 | -0.008 | 44.088
10.5 | 0.82 | 0.05659 | -0.006 | 14.49
11 | 0.782 | 0.07365 | -0.005 | 10.623
11.5 | 0.763 | 0.07954 | -0.005 | 9.597
12 | 0.739 | 0.08588 | -0.004 | 8.608
12.5 | 0.713 | 0.0902 | -0.004 | 7.906
13 | 0.684 | 0.09763 | -0.005 | 7.004
13.5 | 0.651 | 0.10362 | -0.005 | 6.284
14 | 0.617 | 0.1109 | -0.005 | 5.565

## 44. Re 1M Mach 0.10 (2)
BIGFOIL.COM POLAR EXPORT
JWL078
JWL078 8/1 |  |  |  | Cl Max: | 1.2089 | at alpha= | 11.5 | deg
XFOIL ncrit=9 |  |  |  | L/D Max: | 85.1407 | at alpha= | 5 | deg
Re: | 1000000 |  |  | Cd Min: | 0.20272 | at alpha= | 16.5 | deg
Mach: | 0.1 |  |  | Cl=0 at alpha= | -0.58817 | deg
|  |  |  | @ Cl=0.1, Cd= | 0.004575
|  |  |  | @ Cl=0.4, Cd= | 0.0056109
|  |  |  | @ Cl=0.6, Cd= | 0.007093
alpha (deg) | Cl | Cd | Cm | Cl/Cd
-14 | -0.6887 | 0.17385 | 0.0487 | -3.9615
-13.5 | -0.6764 | 0.16686 | 0.0457 | -4.0537
-13 | -0.6657 | 0.15946 | 0.0426 | -4.1747
-12.5 | -0.6567 | 0.15101 | 0.0391 | -4.3487
-12 | -0.6491 | 0.14161 | 0.0346 | -4.5837
-11.5 | -0.6429 | 0.13264 | 0.031 | -4.847
-11 | -0.6392 | 0.1233 | 0.0273 | -5.1841
-10.5 | -0.6381 | 0.11358 | 0.0234 | -5.6181
-10 | -0.6817 | 0.09302 | 0.0152 | -7.3285
-9.5 | -0.7093 | 0.07806 | 0.0055 | -9.0866
-9 | -0.8444 | 0.02788 | -0.0219 | -30.2869
-8.5 | -0.8168 | 0.02199 | -0.0195 | -37.1442
-8 | -0.7764 | 0.01876 | -0.0175 | -41.3859
-7.5 | -0.7299 | 0.01698 | -0.0159 | -42.9859
-7 | -0.6914 | 0.01357 | -0.013 | -50.9506
-6.5 | -0.6441 | 0.01244 | -0.0112 | -51.7765
-6 | -0.5955 | 0.01175 | -0.0096 | -50.6809
-5.5 | -0.5513 | 0.01033 | -0.0071 | -53.3688
-5 | -0.5031 | 0.00981 | -0.0053 | -51.2844
-4.5 | -0.4439 | 0.00882 | -0.006 | -50.3288
-4 | -0.3723 | 0.00812 | -0.0093 | -45.8498
-3.5 | -0.3052 | 0.00743 | -0.0116 | -41.0767
-3 | -0.2415 | 0.00688 | -0.0131 | -35.1017
-2.5 | -0.1895 | 0.00645 | -0.0119 | -29.3798
-2 | -0.1401 | 0.00601 | -0.0103 | -23.3111
-1.5 | -0.0892 | 0.00574 | -0.0091 | -15.5401
-1 | -0.0383 | 0.00541 | -0.0079 | -7.0795
-0.5 | 0.0082 | 0.00481 | -0.0058 | 1.7048
0 | 0.0602 | 0.00445 | -0.0043 | 13.5281
1.5 | 0.2959 | 0.00519 | -0.0187 | 57.0135
2 | 0.3503 | 0.00539 | -0.0183 | 64.9907
2.5 | 0.4043 | 0.00563 | -0.0179 | 71.8117
3 | 0.4578 | 0.00593 | -0.0174 | 77.2007
3.5 | 0.5108 | 0.0063 | -0.0167 | 81.0794
4 | 0.5632 | 0.00673 | -0.016 | 83.685
4.5 | 0.6149 | 0.00724 | -0.0152 | 84.9309
5 | 0.6658 | 0.00782 | -0.0143 | 85.1407
5.5 | 0.7158 | 0.0085 | -0.0133 | 84.2118
6 | 0.7645 | 0.00934 | -0.0121 | 81.8522
6.5 | 0.8136 | 0.01008 | -0.0108 | 80.7143
7 | 0.8628 | 0.01077 | -0.0096 | 80.1114
7.5 | 0.9112 | 0.01153 | -0.0082 | 79.0286
8 | 0.9567 | 0.01274 | -0.0064 | 75.0942
8.5 | 1.0026 | 0.01384 | -0.0047 | 72.4422
9 | 1.044 | 0.0156 | -0.0024 | 66.9231
9.5 | 1.086 | 0.01721 | -0.0003 | 63.1028
10 | 1.1243 | 0.01929 | 0.002 | 58.2841
10.5 | 1.1599 | 0.02158 | 0.0043 | 53.7488
11 | 1.1913 | 0.02413 | 0.0067 | 49.3701
11.5 | 1.2089 | 0.02793 | 0.01 | 43.2832
12 | 1.2065 | 0.03256 | 0.0143 | 37.0547
12.5 | 1.1912 | 0.03919 | 0.0147 | 30.3955
13 | 1.1712 | 0.0491 | 0.009 | 23.8534
13.5 | 1.1462 | 0.06159 | 0.0007 | 18.6102
14 | 1.1165 | 0.07561 | -0.0081 | 14.7666
14.5 | 1.0827 | 0.09081 | -0.0166 | 11.9227
15 | 1.045 | 0.10741 | -0.0253 | 9.7291
15.5 | 0.9939 | 0.12842 | -0.0356 | 7.7394
16 | 0.8262 | 0.19305 | -0.0614 | 4.2797
16.5 | 0.8365 | 0.20272 | -0.0659 | 4.1264

## 45. Re 1M Mach 0.25 (1)
BIGFOIL.COM POLAR EXPORT
JWL078
JWL078 8/1 |  |  |  | Cl Max: | 0.949 | at alpha= | 8.5 | deg
JavaFoil+Calcfoil stall+Eppler ext transition |  |  |  | L/D Max: | 76.846 | at alpha= | 5 | deg
Re: | 1000000 |  |  | Cd Min: | 0.00517 | at alpha= | 1 | deg
Mach: | 0.25 |  |  | Cl=0 at alpha= | -0.49167 | deg
|  |  |  | @ Cl=0.1, Cd= | 0.0054115
|  |  |  | @ Cl=0.4, Cd= | 0.11323
|  |  |  | @ Cl=0.6, Cd= | 0.11323
alpha (deg) | Cl | Cd | Cm | Cl/Cd
-11 | -0.355 | 0.09246 | 0.001 | -3.84
-10.5 | -0.406 | 0.08203 | 0.001 | -4.955
-10 | -0.451 | 0.078 | 0.001 | -5.783
-9.5 | -0.488 | 0.0717 | 0.001 | -6.805
-9 | -0.516 | 0.06549 | 0.001 | -7.877
-8.5 | -0.534 | 0.05934 | 0.001 | -9.006
-8 | -0.543 | 0.05425 | 0.001 | -10.01
-7.5 | -0.542 | 0.05051 | 0.001 | -10.739
-7 | -0.532 | 0.04667 | 0.001 | -11.4
-6.5 | -0.514 | 0.04257 | 0.001 | -12.082
-6 | -0.605 | 0.00791 | 0.001 | -76.462
-5.5 | -0.565 | 0.00772 | 0.001 | -73.177
-5 | -0.516 | 0.00749 | 0 | -68.954
-4.5 | -0.465 | 0.00731 | 0 | -63.524
-4 | -0.411 | 0.00713 | 0 | -57.584
-3.5 | -0.355 | 0.00705 | -0.001 | -50.403
-3 | -0.298 | 0.0079 | -0.001 | -37.716
-2.5 | -0.24 | 0.00774 | -0.001 | -30.975
-2 | -0.181 | 0.00681 | -0.001 | -26.543
-1.5 | -0.121 | 0.00637 | -0.002 | -19.031
-1 | -0.061 | 0.00526 | -0.002 | -11.679
-0.5 | -0.001 | 0.00522 | -0.002 | -0.273
0 | 0.059 | 0.00535 | -0.003 | 10.959
0.5 | 0.119 | 0.00544 | -0.003 | 21.833
1 | 0.179 | 0.00517 | -0.003 | 34.566
1.5 | 0.239 | 0.00561 | -0.004 | 42.59
2 | 0.299 | 0.00584 | -0.004 | 51.145
2.5 | 0.359 | 0.00611 | -0.004 | 58.749
3 | 0.419 | 0.00641 | -0.005 | 65.307
3.5 | 0.478 | 0.00677 | -0.005 | 70.624
4 | 0.537 | 0.00723 | -0.005 | 74.318
4.5 | 0.596 | 0.00783 | -0.005 | 76.118
5 | 0.653 | 0.0085 | -0.006 | 76.846
5.5 | 0.709 | 0.00987 | -0.006 | 71.856
6 | 0.763 | 0.01064 | -0.006 | 71.692
6.5 | 0.815 | 0.01125 | -0.007 | 72.45
7 | 0.863 | 0.01203 | -0.007 | 71.706
7.5 | 0.901 | 0.01282 | -0.007 | 70.242
8 | 0.93 | 0.01377 | -0.008 | 67.526
8.5 | 0.949 | 0.0151 | -0.008 | 62.847
9 | 0.941 | 0.0164 | -0.008 | 57.342
9.5 | 0.869 | 0.02707 | -0.008 | 32.088
10 | 0.751 | 0.0667 | -0.005 | 11.255
10.5 | 0.717 | 0.07426 | -0.004 | 9.658
11 | 0.676 | 0.0811 | -0.004 | 8.341
11.5 | 0.625 | 0.08612 | -0.004 | 7.263
12 | 0.565 | 0.09122 | -0.004 | 6.196
12.5 | 0.497 | 0.09852 | -0.004 | 5.042
13 | 0.422 | 0.10582 | -0.004 | 3.984
13.5 | 0.34 | 0.11323 | -0.005 | 3.004

## 46. Re 1M Mach 0.25 (2)
BIGFOIL.COM POLAR EXPORT
JWL078
JWL078 8/1 |  |  |  | Cl Max: | 1.1395 | at alpha= | 10.5 | deg
XFOIL ncrit=9 |  |  |  | L/D Max: | 85.1609 | at alpha= | 4.5 | deg
Re: | 1000000 |  |  | Cd Min: | 0.17141 | at alpha= | 15 | deg
Mach: | 0.25 |  |  | Cl=0 at alpha= | -0.60843 | deg
|  |  |  | @ Cl=0.1, Cd= | 0.0046628
|  |  |  | @ Cl=0.4, Cd= | 0.0056755
|  |  |  | @ Cl=0.6, Cd= | 0.0071283
alpha (deg) | Cl | Cd | Cm | Cl/Cd
-13 | -0.6638 | 0.1624 | 0.0439 | -4.0874
-12.5 | -0.6535 | 0.15318 | 0.0392 | -4.2662
-12 | -0.6442 | 0.1446 | 0.0356 | -4.455
-11.5 | -0.6368 | 0.13575 | 0.0322 | -4.691
-11 | -0.6314 | 0.12666 | 0.0286 | -4.985
-10.5 | -0.5056 | 0.10416 | 0.0088 | -4.8541
-9 | -0.6795 | 0.07736 | 0.0057 | -8.7836
-8.5 | -0.7062 | 0.05916 | -0.0135 | -11.9371
-8 | -0.75 | 0.03258 | -0.0241 | -23.0203
-7.5 | -0.7393 | 0.02198 | -0.0213 | -33.6351
-7 | -0.6827 | 0.00578 | -0.019 | -118.1142
-6.5 | -0.6423 | 0.00409 | -0.0159 | -157.0416
-6 | -0.5984 | 0.00309 | -0.013 | -193.657
-5.5 | -0.5558 | 0.00224 | -0.0097 | -248.125
-5 | -0.5012 | 0.00179 | -0.009 | -280
-4.5 | -0.4309 | 0.00144 | -0.0116 | -299.2361
-4 | -0.3637 | 0.00126 | -0.0134 | -288.6508
-3.5 | -0.2989 | 0.0011 | -0.0147 | -271.7273
-3 | -0.2447 | 0.00103 | -0.0136 | -237.5728
-2.5 | -0.194 | 0.00097 | -0.0119 | -200
-2 | -0.1429 | 0.0009 | -0.0105 | -158.7778
-1.5 | -0.0906 | 0.00085 | -0.0093 | -106.5882
-1 | -0.0381 | 0.0008 | -0.0083 | -47.625
0 | 0.0592 | 0.00456 | -0.0038 | 12.9825
0.5 | 0.1505 | 0.00479 | -0.0107 | 31.4196
1.5 | 0.3044 | 0.00528 | -0.0189 | 57.6515
2.5 | 0.418 | 0.00575 | -0.0183 | 72.6957
3 | 0.4732 | 0.00606 | -0.0177 | 78.0858
3.5 | 0.5278 | 0.00645 | -0.0169 | 81.8295
4.5 | 0.6353 | 0.00746 | -0.0151 | 85.1609
5 | 0.6878 | 0.0081 | -0.0139 | 84.9136
5.5 | 0.7394 | 0.00886 | -0.0125 | 83.4537
6 | 0.7898 | 0.00977 | -0.011 | 80.8393
6.5 | 0.8413 | 0.01049 | -0.0094 | 80.2002
7 | 0.8923 | 0.01126 | -0.0077 | 79.2451
7.5 | 0.9401 | 0.01251 | -0.0055 | 75.1479
8 | 0.9876 | 0.01379 | -0.0031 | 71.6171
8.5 | 1.0282 | 0.01597 | 0.0001 | 64.3832
9 | 1.0691 | 0.01808 | 0.0031 | 59.1316
9.5 | 1.1027 | 0.02109 | 0.0066 | 52.2854
10 | 1.1266 | 0.0251 | 0.0105 | 44.8845
10.5 | 1.1395 | 0.0297 | 0.0143 | 38.367
11 | 1.1307 | 0.03502 | 0.0178 | 32.2873
11.5 | 1.1115 | 0.04384 | 0.0138 | 25.3536
12 | 1.0845 | 0.05689 | 0.004 | 19.0631
12.5 | 1.0482 | 0.07262 | -0.0066 | 14.434
13 | 1.0048 | 0.08993 | -0.0166 | 11.1731
13.5 | 0.9573 | 0.10852 | -0.0259 | 8.8214
14 | 0.9055 | 0.12958 | -0.0358 | 6.988
14.5 | 0.8409 | 0.15734 | -0.0478 | 5.3445
15 | 0.8322 | 0.17141 | -0.0537 | 4.855
15.5 | 0.6411 | 0.15137 | -0.0283 | 4.2353

## 47. Re 1M Mach 0.50 (1)
BIGFOIL.COM POLAR EXPORT
JWL078
JWL078 8/1 |  |  |  | Cl Max: | 1.112 | at alpha= | 20 | deg
JavaFoil+Calcfoil stall+Eppler ext transition |  |  |  | L/D Max: | 75.14 | at alpha= | 4.5 | deg
Re: | 1000000 |  |  | Cd Min: | 0.00549 | at alpha= | -0.5 | deg
Mach: | 0.5 |  |  | Cl=0 at alpha= | -0.48529 | deg
|  |  |  | @ Cl=0.1, Cd= | 0.005646
|  |  |  | @ Cl=0.4, Cd= | 0.0064952
|  |  |  | @ Cl=0.6, Cd= | 0.0080917
alpha (deg) | Cl | Cd | Cm | Cl/Cd
-20 | -1.006 | 0.19317 | 0.005 | -5.206
-19.5 | -0.977 | 0.18796 | 0.005 | -5.2
-19 | -0.952 | 0.18528 | 0.004 | -5.136
-18.5 | -0.927 | 0.17756 | 0.004 | -5.218
-18 | -0.902 | 0.17398 | 0.004 | -5.185
-17.5 | -0.877 | 0.16965 | 0.004 | -5.172
-17 | -0.853 | 0.16389 | 0.004 | -5.206
-16.5 | -0.828 | 0.15964 | 0.004 | -5.19
-16 | -0.804 | 0.15332 | 0.004 | -5.242
-15.5 | -0.781 | 0.14872 | 0.003 | -5.25
-15 | -0.753 | 0.14517 | 0.003 | -5.188
-14.5 | -0.727 | 0.13789 | 0.003 | -5.272
-14 | -0.702 | 0.1351 | 0.003 | -5.194
-13.5 | -0.677 | 0.12948 | 0.003 | -5.225
-13 | -0.652 | 0.12366 | 0.002 | -5.268
-12.5 | -0.626 | 0.11652 | 0.002 | -5.375
-12 | -0.601 | 0.11434 | 0.002 | -5.258
-11.5 | -0.576 | 0.10867 | 0.002 | -5.302
-11 | -0.549 | 0.10305 | 0.002 | -5.329
-10.5 | -0.523 | 0.09768 | 0.002 | -5.358
-10 | -0.498 | 0.0936 | 0.001 | -5.32
-9.5 | -0.472 | 0.09046 | 0.001 | -5.222
-9 | -0.447 | 0.08772 | 0.001 | -5.093
-8.5 | -0.421 | 0.08203 | 0.001 | -5.132
-8 | -0.395 | 0.07756 | 0.001 | -5.089
-7.5 | -0.369 | 0.07553 | 0.001 | -4.883
-7 | -0.343 | 0.07339 | 0.001 | -4.673
-6.5 | -0.317 | 0.07281 | 0.001 | -4.354
-6 | -0.291 | 0.0547 | 0 | -5.315
-5.5 | -0.455 | 0.04232 | 0 | -10.757
-5 | -0.437 | 0.03778 | 0 | -11.577
-4.5 | -0.502 | 0.0078 | 0 | -64.376
-4 | -0.45 | 0.00757 | 0 | -59.533
-3.5 | -0.393 | 0.00743 | -0.001 | -52.844
-3 | -0.331 | 0.00728 | -0.001 | -45.48
-2.5 | -0.267 | 0.00808 | -0.001 | -33.067
-2 | -0.202 | 0.00741 | -0.002 | -27.238
-1.5 | -0.135 | 0.00707 | -0.002 | -19.145
-1 | -0.069 | 0.00665 | -0.002 | -10.321
-0.5 | -0.002 | 0.00549 | -0.003 | -0.29
0 | 0.066 | 0.00558 | -0.003 | 11.745
0.5 | 0.133 | 0.00571 | -0.003 | 23.251
1 | 0.2 | 0.00588 | -0.004 | 34.018
1.5 | 0.267 | 0.00566 | -0.004 | 47.17
2 | 0.334 | 0.00618 | -0.004 | 54.083
2.5 | 0.401 | 0.0065 | -0.005 | 61.716
3 | 0.468 | 0.00693 | -0.005 | 67.502
3.5 | 0.534 | 0.00742 | -0.005 | 71.916
4 | 0.599 | 0.00808 | -0.006 | 74.112
4.5 | 0.663 | 0.00883 | -0.006 | 75.14
5 | 0.725 | 0.01037 | -0.006 | 69.913
5.5 | 0.783 | 0.01141 | -0.007 | 68.632
6 | 0.835 | 0.01238 | -0.007 | 67.427
6.5 | 0.878 | 0.01367 | -0.007 | 64.234
7 | 0.897 | 0.01508 | -0.008 | 59.513
7.5 | 0.697 | 0.04609 | -0.006 | 15.13
8 | 0.456 | 0.06718 | -0.003 | 6.79
8.5 | 0.483 | 0.11481 | -0.003 | 4.208
9 | 0.51 | 0.0831 | -0.004 | 6.14
9.5 | 0.538 | 0.08722 | -0.004 | 6.165
10 | 0.565 | 0.09664 | -0.004 | 5.846
10.5 | 0.592 | 0.09956 | -0.004 | 5.945
11 | 0.619 | 0.10214 | -0.005 | 6.06
11.5 | 0.646 | 0.10816 | -0.005 | 5.975
12 | 0.675 | 0.11512 | -0.006 | 5.867
12.5 | 0.702 | 0.11997 | -0.006 | 5.851
13 | 0.729 | 0.12478 | -0.006 | 5.841
13.5 | 0.756 | 0.12683 | -0.006 | 5.961
14 | 0.783 | 0.13577 | -0.006 | 5.767
14.5 | 0.811 | 0.14012 | -0.007 | 5.786
15 | 0.841 | 0.14918 | -0.008 | 5.638
15.5 | 0.867 | 0.15145 | -0.008 | 5.724
16 | 0.894 | 0.15775 | -0.008 | 5.665
16.5 | 0.921 | 0.16195 | -0.008 | 5.685
17 | 0.948 | 0.16623 | -0.008 | 5.701
17.5 | 0.975 | 0.17305 | -0.009 | 5.637
18 | 1.003 | 0.17855 | -0.009 | 5.619
18.5 | 1.035 | 0.18289 | -0.01 | 5.659
19 | 1.059 | 0.19204 | -0.01 | 5.516
19.5 | 1.086 | 0.19503 | -0.01 | 5.566
20 | 1.112 | 0.19931 | -0.01 | 5.581

## 48. Re 1M Mach 0.50 (2)
BIGFOIL.COM POLAR EXPORT
JWL078
JWL078 8/1 |  |  |  | Cl Max: | 1.0397 | at alpha= | 20 | deg
XFOIL ncrit=9 |  |  |  | L/D Max: | 86.1578 | at alpha= | 4 | deg
Re: | 1000000 |  |  | Cd Min: | 0.2931 | at alpha= | -20 | deg
Mach: | 0.5 |  |  | Cl=0 at alpha= | -0.66162 | deg
|  |  |  | @ Cl=0.1, Cd= | 0.005135
|  |  |  | @ Cl=0.4, Cd= | 0.0058577
|  |  |  | @ Cl=0.6, Cd= | 0.0071155
alpha (deg) | Cl | Cd | Cm | Cl/Cd
-20 | -0.9669 | 0.2931 | 0.1155 | -3.2989
-19.5 | -0.9451 | 0.28491 | 0.1105 | -3.3172
-19 | -0.923 | 0.27668 | 0.1053 | -3.336
-18.5 | -0.9007 | 0.26835 | 0.1002 | -3.3564
-18 | -0.8783 | 0.25986 | 0.0951 | -3.3799
-17.5 | -0.856 | 0.25128 | 0.09 | -3.4066
-17 | -0.8333 | 0.24238 | 0.085 | -3.438
-16.5 | -0.8105 | 0.23311 | 0.0793 | -3.4769
-16 | -0.7896 | 0.22415 | 0.074 | -3.5226
-15.5 | -0.7692 | 0.2152 | 0.069 | -3.5743
-15 | -0.7499 | 0.2071 | 0.066 | -3.621
-14.5 | -0.7298 | 0.19912 | 0.0618 | -3.6651
-14 | -0.7103 | 0.19075 | 0.0576 | -3.7237
-13.5 | -0.6913 | 0.18143 | 0.0519 | -3.8103
-13 | -0.6746 | 0.17268 | 0.0474 | -3.9066
-12.5 | -0.6585 | 0.1639 | 0.0435 | -4.0177
-12 | -0.6438 | 0.15507 | 0.0397 | -4.1517
-11.5 | -0.6343 | 0.14564 | 0.0364 | -4.3553
-11 | -0.6219 | 0.13747 | 0.0334 | -4.5239
-10.5 | -0.6119 | 0.12882 | 0.03 | -4.75
-10 | -0.6032 | 0.11999 | 0.0266 | -5.0271
-9.5 | -0.5982 | 0.11079 | 0.0228 | -5.3994
-9 | -0.5956 | 0.10119 | 0.0186 | -5.886
-8.5 | -0.5953 | 0.09144 | 0.0138 | -6.5103
-8 | -0.5976 | 0.08144 | 0.0083 | -7.3379
-7.5 | -0.6034 | 0.07096 | 0.0014 | -8.5034
-7 | -0.6131 | 0.05918 | -0.0105 | -10.3599
-6.5 | -0.615 | 0.04485 | -0.0241 | -13.7124
-6 | -0.6134 | 0.03187 | -0.0284 | -19.2469
-5 | -0.5784 | 0.01538 | -0.0187 | -37.6073
-4.5 | -0.502 | 0.01143 | -0.0189 | -43.9195
-4 | -0.4219 | 0.00945 | -0.0196 | -44.6455
-3.5 | -0.3451 | 0.00834 | -0.0198 | -41.3789
-3 | -0.2843 | 0.00772 | -0.0169 | -36.8264
-2 | -0.1629 | 0.00698 | -0.0128 | -23.3381
-1.5 | -0.1018 | 0.00658 | -0.0114 | -15.4711
-1 | -0.0402 | 0.00627 | -0.0102 | -6.4115
-0.5 | 0.0192 | 0.00582 | -0.0087 | 3.299
0 | 0.0728 | 0.00521 | -0.0058 | 13.9731
0.5 | 0.149 | 0.005 | -0.0072 | 29.8
1 | 0.243 | 0.00534 | -0.0127 | 45.5056
1.5 | 0.3309 | 0.00564 | -0.0171 | 58.6702
2 | 0.4166 | 0.00591 | -0.0211 | 70.4907
2.5 | 0.4796 | 0.00622 | -0.02 | 77.1061
3 | 0.5421 | 0.00664 | -0.0187 | 81.6416
3.5 | 0.6042 | 0.00715 | -0.0172 | 84.5035
4 | 0.666 | 0.00773 | -0.0154 | 86.1578
4.5 | 0.7267 | 0.0085 | -0.0132 | 85.4941
5 | 0.786 | 0.00948 | -0.0105 | 82.9114
5.5 | 0.8458 | 0.01045 | -0.0074 | 80.9378
6 | 0.9053 | 0.01152 | -0.0039 | 78.5851
6.5 | 0.9595 | 0.01331 | 0.0009 | 72.0887
7 | 1.0039 | 0.01604 | 0.0071 | 62.5873
7.5 | 1.0278 | 0.02073 | 0.0144 | 49.5803
8 | 1.0261 | 0.02745 | 0.0206 | 37.3807
8.5 | 0.9981 | 0.03555 | 0.0216 | 28.0759
9 | 0.9701 | 0.04817 | 0.0108 | 20.1391
9.5 | 0.9403 | 0.06239 | -0.0002 | 15.0713
10 | 0.9094 | 0.07643 | -0.0087 | 11.8985
10.5 | 0.8794 | 0.09009 | -0.0158 | 9.7613
11 | 0.8525 | 0.10356 | -0.0224 | 8.2319
11.5 | 0.8307 | 0.11693 | -0.0289 | 7.1043
12 | 0.8161 | 0.13003 | -0.035 | 6.2762
12.5 | 0.8089 | 0.14261 | -0.0408 | 5.6721
13 | 0.8082 | 0.15462 | -0.0463 | 5.227
13.5 | 0.812 | 0.16624 | -0.0515 | 4.8845
14 | 0.8195 | 0.17774 | -0.0568 | 4.6107
14.5 | 0.8306 | 0.18877 | -0.0619 | 4.4001
15.5 | 0.8604 | 0.20973 | -0.072 | 4.1024
16 | 0.879 | 0.21826 | -0.0764 | 4.0273
16.5 | 0.8961 | 0.22716 | -0.0805 | 3.9448
17 | 0.9154 | 0.23699 | -0.0856 | 3.8626
17.5 | 0.9352 | 0.24689 | -0.0911 | 3.7879
18 | 0.9565 | 0.2577 | -0.0975 | 3.7117
18.5 | 0.9775 | 0.26678 | -0.1027 | 3.6641
19 | 0.9985 | 0.27545 | -0.1078 | 3.625
19.5 | 1.0192 | 0.28376 | -0.1127 | 3.5918
20 | 1.0397 | 0.293 | -0.1174 | 3.5485

## 49. Re 2M Mach 0.00 (1)
BIGFOIL.COM POLAR EXPORT
JWL078
JWL078 8/1 |  |  |  | Cl Max: | 0.986 | at alpha= | 9.5 | deg
JavaFoil+Calcfoil stall+Eppler ext transition |  |  |  | L/D Max: | 88.125 | at alpha= | 5 | deg
Re: | 2000000 |  |  | Cd Min: | 0.00497 | at alpha= | 0.5 | deg
Mach: | 0 |  |  | Cl=0 at alpha= | -0.49138 | deg
|  |  |  | @ Cl=0.1, Cd= | 0.0049829
|  |  |  | @ Cl=0.4, Cd= | 0.0056037
|  |  |  | @ Cl=0.6, Cd= | 0.006913
alpha (deg) | Cl | Cd | Cm | Cl/Cd
-13 | -0.483 | 0.09717 | 0.002 | -4.967
-12.5 | -0.504 | 0.09176 | 0.002 | -5.495
-12 | -0.525 | 0.08625 | 0.002 | -6.083
-11.5 | -0.544 | 0.08069 | 0.002 | -6.738
-11 | -0.56 | 0.07421 | 0.001 | -7.549
-10.5 | -0.573 | 0.07101 | 0.001 | -8.075
-10 | -0.583 | 0.06591 | 0.001 | -8.848
-9.5 | -0.589 | 0.06131 | 0.001 | -9.609
-9 | -0.591 | 0.05616 | 0.001 | -10.529
-8.5 | -0.591 | 0.05016 | 0.001 | -11.778
-8 | -0.711 | 0.01084 | 0.002 | -65.578
-7.5 | -0.692 | 0.00769 | 0.002 | -90.07
-7 | -0.666 | 0.00735 | 0.001 | -90.658
-6.5 | -0.634 | 0.00711 | 0.001 | -89.206
-6 | -0.596 | 0.0069 | 0.001 | -86.384
-5.5 | -0.553 | 0.00676 | 0.001 | -81.799
-5 | -0.504 | 0.00664 | 0 | -75.836
-4.5 | -0.452 | 0.00658 | 0 | -68.697
-4 | -0.399 | 0.00659 | 0 | -60.539
-3.5 | -0.345 | 0.00746 | -0.001 | -46.218
-3 | -0.289 | 0.0075 | -0.001 | -38.519
-2.5 | -0.232 | 0.00692 | -0.001 | -33.549
-2 | -0.175 | 0.0066 | -0.001 | -26.539
-1.5 | -0.117 | 0.00631 | -0.002 | -18.594
-1 | -0.059 | 0.0061 | -0.002 | -9.756
-0.5 | -0.001 | 0.00579 | -0.002 | -0.238
0 | 0.057 | 0.00502 | -0.003 | 11.311
0.5 | 0.115 | 0.00497 | -0.003 | 23.135
1 | 0.173 | 0.00506 | -0.003 | 34.202
1.5 | 0.231 | 0.0052 | -0.003 | 44.505
2 | 0.289 | 0.00534 | -0.004 | 54.165
2.5 | 0.348 | 0.00533 | -0.004 | 65.231
3 | 0.405 | 0.00563 | -0.004 | 72.002
3.5 | 0.463 | 0.00594 | -0.005 | 77.924
4 | 0.52 | 0.0063 | -0.005 | 82.652
4.5 | 0.577 | 0.00672 | -0.005 | 85.879
5 | 0.633 | 0.00719 | -0.006 | 88.125
5.5 | 0.688 | 0.00832 | -0.006 | 82.68
6 | 0.741 | 0.00899 | -0.006 | 82.501
6.5 | 0.793 | 0.00945 | -0.006 | 83.923
7 | 0.842 | 0.01005 | -0.007 | 83.774
7.5 | 0.883 | 0.01058 | -0.007 | 83.498
8 | 0.919 | 0.0112 | -0.007 | 82.085
8.5 | 0.949 | 0.01193 | -0.008 | 79.534
9 | 0.971 | 0.01282 | -0.008 | 75.747
9.5 | 0.986 | 0.01395 | -0.008 | 70.717
10 | 0.982 | 0.01498 | -0.009 | 65.548
10.5 | 0.959 | 0.01757 | -0.009 | 54.583
11 | 0.904 | 0.027 | -0.008 | 33.492
11.5 | 0.844 | 0.04417 | -0.008 | 19.115
12 | 0.771 | 0.076 | -0.006 | 10.145
12.5 | 0.743 | 0.08433 | -0.005 | 8.81
13 | 0.718 | 0.08822 | -0.006 | 8.144
13.5 | 0.689 | 0.0944 | -0.006 | 7.299
14 | 0.658 | 0.1005 | -0.006 | 6.551
14.5 | 0.627 | 0.10596 | -0.006 | 5.92

## 50. Re 2M Mach 0.00 (2)
BIGFOIL.COM POLAR EXPORT
JWL078
JWL078 8/1 |  |  |  | Cl Max: | 1.3325 | at alpha= | 13 | deg
XFOIL ncrit=9 |  |  |  | L/D Max: | 96.5702 | at alpha= | 5 | deg
Re: | 2000000 |  |  | Cd Min: | 0.25935 | at alpha= | 20 | deg
Mach: | 0 |  |  | Cl=0 at alpha= | -0.63551 | deg
|  |  |  | @ Cl=0.1, Cd= | 0.0044832
|  |  |  | @ Cl=0.4, Cd= | 0.0049501
|  |  |  | @ Cl=0.6, Cd= | 0.0062615
alpha (deg) | Cl | Cd | Cm | Cl/Cd
-12.5 | -1.0883 | 0.0421 | -0.024 | -25.8504
-12 | -1.109 | 0.03267 | -0.024 | -33.9455
-11.5 | -1.098 | 0.02622 | -0.0222 | -41.8764
-11 | -1.0702 | 0.02186 | -0.0203 | -48.957
-10.5 | -1.0324 | 0.01896 | -0.0186 | -54.4515
-10 | -0.9888 | 0.01699 | -0.0173 | -58.1989
-9.5 | -0.9425 | 0.01548 | -0.0161 | -60.885
-9 | -0.8945 | 0.01428 | -0.015 | -62.6401
-8.5 | -0.8455 | 0.01331 | -0.0139 | -63.5237
-8 | -0.7966 | 0.01239 | -0.0127 | -64.2938
-7.5 | -0.7528 | 0.01069 | -0.0105 | -70.421
-7 | -0.7049 | 0.00994 | -0.0089 | -70.9155
-6.5 | -0.6567 | 0.00933 | -0.0072 | -70.3859
-6 | -0.6078 | 0.00862 | -0.0057 | -70.5104
-5.5 | -0.5398 | 0.00825 | -0.0085 | -65.4303
-5 | -0.4724 | 0.00763 | -0.0111 | -61.9135
-4.5 | -0.4103 | 0.00724 | -0.0123 | -56.6713
-4 | -0.3545 | 0.00685 | -0.012 | -51.7518
-3.5 | -0.3044 | 0.0065 | -0.0105 | -46.8308
-3 | -0.2522 | 0.00631 | -0.0095 | -39.9683
-2.5 | -0.1992 | 0.00612 | -0.0088 | -32.549
-2 | -0.1458 | 0.00591 | -0.0083 | -24.6701
-1 | -0.039 | 0.00538 | -0.0073 | -7.2491
-0.5 | 0.0145 | 0.00515 | -0.0068 | 2.8155
0.5 | 0.1158 | 0.00436 | -0.0046 | 26.5596
1 | 0.1659 | 0.00406 | -0.0029 | 40.8621
1.5 | 0.244 | 0.00433 | -0.0078 | 56.351
2 | 0.3143 | 0.00459 | -0.011 | 68.4749
2.5 | 0.3862 | 0.00489 | -0.0146 | 78.9775
3 | 0.4574 | 0.0052 | -0.0182 | 87.9615
3.5 | 0.5114 | 0.00556 | -0.0179 | 91.9784
4 | 0.564 | 0.00595 | -0.0173 | 94.7899
4.5 | 0.616 | 0.0064 | -0.0167 | 96.25
5 | 0.6673 | 0.00691 | -0.0159 | 96.5702
5.5 | 0.7175 | 0.00754 | -0.0149 | 95.1592
6 | 0.7678 | 0.00811 | -0.0139 | 94.6732
6.5 | 0.8176 | 0.00867 | -0.0129 | 94.3022
7 | 0.8674 | 0.00919 | -0.0118 | 94.3852
7.5 | 0.9154 | 0.00993 | -0.0105 | 92.1853
8 | 0.963 | 0.01073 | -0.0091 | 89.7484
8.5 | 1.0104 | 0.01152 | -0.0077 | 87.7083
9 | 1.0554 | 0.01262 | -0.0059 | 83.6292
9.5 | 1.1008 | 0.01355 | -0.0043 | 81.2399
10 | 1.1451 | 0.01462 | -0.0026 | 78.3242
10.5 | 1.1885 | 0.01585 | -0.001 | 74.9842
11 | 1.2297 | 0.01735 | 0.0007 | 70.8761
11.5 | 1.2677 | 0.01922 | 0.0026 | 65.9573
12 | 1.3005 | 0.02155 | 0.0049 | 60.348
12.5 | 1.3244 | 0.02457 | 0.0077 | 53.9031
13 | 1.3325 | 0.02833 | 0.0116 | 47.0349
13.5 | 1.3194 | 0.03356 | 0.0146 | 39.3147
14 | 1.2997 | 0.04228 | 0.0108 | 30.7403
14.5 | 1.2741 | 0.05437 | 0.0029 | 23.4339
15 | 1.2407 | 0.06858 | -0.0058 | 18.0913
15.5 | 1.2027 | 0.08383 | -0.0141 | 14.3469
16 | 1.161 | 0.10005 | -0.0222 | 11.6042
16.5 | 1.1189 | 0.11715 | -0.0305 | 9.551
17 | 1.0764 | 0.13519 | -0.0392 | 7.9621
17.5 | 1.032 | 0.15501 | -0.0489 | 6.6576
19.5 | 0.9194 | 0.25181 | -0.0926 | 3.6512
20 | 0.9349 | 0.25935 | -0.0971 | 3.6048

## 51. Re 2M Mach 0.10 (1)
BIGFOIL.COM POLAR EXPORT
JWL078
JWL078 8/1 |  |  |  | Cl Max: | 0.983 | at alpha= | 9.5 | deg
JavaFoil+Calcfoil stall+Eppler ext transition |  |  |  | L/D Max: | 88.306 | at alpha= | 5 | deg
Re: | 2000000 |  |  | Cd Min: | 0.00497 | at alpha= | 0.5 | deg
Mach: | 0.1 |  |  | Cl=0 at alpha= | -0.49138 | deg
|  |  |  | @ Cl=0.1, Cd= | 0.004989
|  |  |  | @ Cl=0.4, Cd= | 0.005592
|  |  |  | @ Cl=0.6, Cd= | 0.10752
alpha (deg) | Cl | Cd | Cm | Cl/Cd
-12.5 | -0.473 | 0.09223 | 0.002 | -5.129
-12 | -0.497 | 0.08737 | 0.002 | -5.689
-11.5 | -0.519 | 0.082 | 0.002 | -6.333
-11 | -0.54 | 0.07524 | 0.001 | -7.174
-10.5 | -0.557 | 0.07147 | 0.001 | -7.787
-10 | -0.569 | 0.067 | 0.001 | -8.499
-9.5 | -0.579 | 0.06215 | 0.001 | -9.309
-9 | -0.583 | 0.05717 | 0.001 | -10.199
-8.5 | -0.584 | 0.05167 | 0.001 | -11.297
-8 | -0.62 | 0.02811 | 0.002 | -22.043
-7.5 | -0.691 | 0.00732 | 0.002 | -94.439
-7 | -0.666 | 0.00735 | 0.001 | -90.642
-6.5 | -0.635 | 0.00714 | 0.001 | -88.883
-6 | -0.597 | 0.00695 | 0.001 | -85.902
-5.5 | -0.555 | 0.0068 | 0.001 | -81.637
-5 | -0.506 | 0.00664 | 0 | -76.109
-4.5 | -0.454 | 0.00663 | 0 | -68.494
-4 | -0.401 | 0.0066 | 0 | -60.796
-3.5 | -0.346 | 0.00765 | -0.001 | -45.264
-3 | -0.29 | 0.00754 | -0.001 | -38.513
-2.5 | -0.233 | 0.00694 | -0.001 | -33.646
-2 | -0.176 | 0.00661 | -0.001 | -26.618
-1.5 | -0.118 | 0.00633 | -0.002 | -18.631
-1 | -0.06 | 0.00612 | -0.002 | -9.768
-0.5 | -0.001 | 0.00581 | -0.002 | -0.239
0 | 0.057 | 0.00504 | -0.003 | 11.321
0.5 | 0.116 | 0.00497 | -0.003 | 23.251
1 | 0.174 | 0.00508 | -0.003 | 34.229
1.5 | 0.233 | 0.00522 | -0.003 | 44.522
2 | 0.291 | 0.00537 | -0.004 | 54.19
2.5 | 0.349 | 0.00535 | -0.004 | 65.28
3 | 0.408 | 0.00563 | -0.004 | 72.325
3.5 | 0.465 | 0.00596 | -0.005 | 78.161
4 | 0.523 | 0.00634 | -0.005 | 82.544
4.5 | 0.58 | 0.00673 | -0.005 | 86.192
5 | 0.636 | 0.00721 | -0.006 | 88.306
5.5 | 0.691 | 0.00837 | -0.006 | 82.61
6 | 0.745 | 0.00901 | -0.006 | 82.658
6.5 | 0.796 | 0.00948 | -0.007 | 84.016
7 | 0.845 | 0.01009 | -0.007 | 83.745
7.5 | 0.886 | 0.01068 | -0.007 | 82.964
8 | 0.922 | 0.01132 | -0.007 | 81.379
8.5 | 0.95 | 0.01209 | -0.008 | 78.594
9 | 0.971 | 0.01298 | -0.008 | 74.786
9.5 | 0.983 | 0.01422 | -0.008 | 69.126
10 | 0.971 | 0.01541 | -0.009 | 63.052
10.5 | 0.939 | 0.01899 | -0.009 | 49.449
11 | 0.87 | 0.03348 | -0.008 | 25.982
11.5 | 0.798 | 0.05834 | -0.007 | 13.682
12 | 0.747 | 0.07948 | -0.005 | 9.394
12.5 | 0.72 | 0.08366 | -0.006 | 8.61
13 | 0.689 | 0.08961 | -0.006 | 7.684
13.5 | 0.655 | 0.09622 | -0.006 | 6.81
14 | 0.62 | 0.10206 | -0.006 | 6.077
14.5 | 0.585 | 0.10752 | -0.006 | 5.441

## 52. Re 2M Mach 0.10 (2)
BIGFOIL.COM POLAR EXPORT
JWL078
JWL078 8/1 |  |  |  | Cl Max: | 1.3159 | at alpha= | 12.5 | deg
XFOIL ncrit=9 |  |  |  | L/D Max: | 96.7435 | at alpha= | 5 | deg
Re: | 2000000 |  |  | Cd Min: | 0.26042 | at alpha= | 20 | deg
Mach: | 0.1 |  |  | Cl=0 at alpha= | -0.63729 | deg
|  |  |  | @ Cl=0.1, Cd= | 0.0045208
|  |  |  | @ Cl=0.4, Cd= | 0.0049527
|  |  |  | @ Cl=0.6, Cd= | 0.0062809
alpha (deg) | Cl | Cd | Cm | Cl/Cd
-11.5 | -1.0616 | 0.03419 | -0.0245 | -31.05
-11 | -1.0562 | 0.02638 | -0.023 | -40.0379
-10.5 | -1.0284 | 0.02167 | -0.0209 | -47.4573
-10 | -0.9898 | 0.01866 | -0.0192 | -53.0439
-9.5 | -0.9459 | 0.01653 | -0.0176 | -57.2232
-9 | -0.899 | 0.01494 | -0.0162 | -60.174
-8.5 | -0.8506 | 0.01369 | -0.0149 | -62.1329
-8 | -0.8008 | 0.0128 | -0.0137 | -62.5625
-7.5 | -0.7571 | 0.01096 | -0.0113 | -69.0785
-7 | -0.7092 | 0.0101 | -0.0095 | -70.2178
-6.5 | -0.6608 | 0.00944 | -0.0077 | -70
-6 | -0.6115 | 0.00873 | -0.0062 | -70.0458
-5.5 | -0.543 | 0.00827 | -0.0089 | -65.659
-5 | -0.4751 | 0.00767 | -0.0114 | -61.9426
-4.5 | -0.4124 | 0.00729 | -0.0126 | -56.5706
-4 | -0.3568 | 0.00687 | -0.0121 | -51.936
-3.5 | -0.3062 | 0.00653 | -0.0106 | -46.8913
-3 | -0.2537 | 0.00633 | -0.0096 | -40.079
-2.5 | -0.2003 | 0.00615 | -0.0089 | -32.5691
-2 | -0.1466 | 0.00593 | -0.0083 | -24.7218
-1.5 | -0.0933 | 0.00559 | -0.0078 | -16.6905
-1 | -0.0391 | 0.0054 | -0.0074 | -7.2407
-0.5 | 0.0148 | 0.00517 | -0.0069 | 2.8627
0 | 0.0669 | 0.0048 | -0.0061 | 13.9375
0.5 | 0.1167 | 0.00438 | -0.0047 | 26.6438
1 | 0.1665 | 0.00408 | -0.0029 | 40.8088
1.5 | 0.2463 | 0.00434 | -0.008 | 56.7512
2.5 | 0.3882 | 0.0049 | -0.0146 | 79.2245
3 | 0.4598 | 0.00522 | -0.0182 | 88.0843
3.5 | 0.5146 | 0.00558 | -0.018 | 92.2222
4 | 0.5674 | 0.00598 | -0.0174 | 94.8829
5 | 0.6714 | 0.00694 | -0.0158 | 96.7435
5.5 | 0.7219 | 0.00759 | -0.0148 | 95.112
6 | 0.7725 | 0.00817 | -0.0138 | 94.5532
6.5 | 0.8228 | 0.00873 | -0.0127 | 94.2497
7 | 0.8729 | 0.00927 | -0.0115 | 94.164
7.5 | 0.921 | 0.01007 | -0.0101 | 91.4598
8 | 0.9692 | 0.01085 | -0.0086 | 89.3272
8.5 | 1.0165 | 0.01173 | -0.007 | 86.6581
9 | 1.0619 | 0.01282 | -0.0052 | 82.8315
9.5 | 1.107 | 0.01388 | -0.0033 | 79.755
10 | 1.1512 | 0.01506 | -0.0015 | 76.4409
10.5 | 1.1938 | 0.01645 | 0.0003 | 72.5714
11 | 1.234 | 0.01817 | 0.0023 | 67.9141
11.5 | 1.2699 | 0.02032 | 0.0046 | 62.4951
12 | 1.299 | 0.02304 | 0.0072 | 56.3802
12.5 | 1.3159 | 0.02661 | 0.0105 | 49.4513
13 | 1.3096 | 0.03105 | 0.0149 | 42.1771
13.5 | 1.2911 | 0.03843 | 0.0137 | 33.5961
14 | 1.2672 | 0.04974 | 0.0064 | 25.4765
14.5 | 1.2365 | 0.06346 | -0.0025 | 19.4847
15 | 1.199 | 0.07865 | -0.0112 | 15.2448
15.5 | 1.1578 | 0.09467 | -0.0194 | 12.2299
16 | 1.1145 | 0.11167 | -0.0276 | 9.9803
16.5 | 1.0704 | 0.12971 | -0.0363 | 8.2523
17 | 1.0242 | 0.14956 | -0.046 | 6.8481
18 | 0.8768 | 0.22696 | -0.0796 | 3.8632
18.5 | 0.8907 | 0.23563 | -0.0841 | 3.7801
19 | 0.9058 | 0.24395 | -0.0886 | 3.7131
19.5 | 0.9221 | 0.25283 | -0.0933 | 3.6471
20 | 0.9378 | 0.26042 | -0.0978 | 3.6011

## 53. Re 2M Mach 0.25 (1)
BIGFOIL.COM POLAR EXPORT
JWL078
JWL078 8/1 |  |  |  | Cl Max: | 0.956 | at alpha= | 9 | deg
JavaFoil+Calcfoil stall+Eppler ext transition |  |  |  | L/D Max: | 88.382 | at alpha= | 5 | deg
Re: | 2000000 |  |  | Cd Min: | 0.00502 | at alpha= | 0.5 | deg
Mach: | 0.25 |  |  | Cl=0 at alpha= | -0.49167 | deg
|  |  |  | @ Cl=0.1, Cd= | 0.0050675
|  |  |  | @ Cl=0.4, Cd= | 0.11264
|  |  |  | @ Cl=0.6, Cd= | 0.11264
alpha (deg) | Cl | Cd | Cm | Cl/Cd
-12 | -0.234 | 0.08774 | 0.002 | -2.666
-11.5 | -0.298 | 0.085 | 0.002 | -3.508
-11 | -0.356 | 0.07969 | 0.002 | -4.462
-10.5 | -0.407 | 0.07501 | 0.001 | -5.425
-10 | -0.451 | 0.07094 | 0.001 | -6.364
-9.5 | -0.488 | 0.06637 | 0.001 | -7.358
-9 | -0.516 | 0.06225 | 0.001 | -8.295
-8.5 | -0.536 | 0.05617 | 0.001 | -9.535
-8 | -0.545 | 0.05157 | 0.001 | -10.568
-7.5 | -0.551 | 0.04453 | 0.001 | -12.371
-7 | -0.661 | 0.00726 | 0.001 | -90.936
-6.5 | -0.637 | 0.00731 | 0.001 | -87.214
-6 | -0.605 | 0.00712 | 0.001 | -85
-5.5 | -0.565 | 0.0069 | 0.001 | -81.854
-5 | -0.516 | 0.00677 | 0 | -76.229
-4.5 | -0.465 | 0.0067 | 0 | -69.314
-4 | -0.411 | 0.00669 | 0 | -61.405
-3.5 | -0.355 | 0.00776 | -0.001 | -45.767
-3 | -0.298 | 0.00761 | -0.001 | -39.16
-2.5 | -0.24 | 0.00711 | -0.001 | -33.723
-2 | -0.181 | 0.00669 | -0.001 | -27.036
-1.5 | -0.121 | 0.00641 | -0.002 | -18.898
-1 | -0.061 | 0.00622 | -0.002 | -9.871
-0.5 | -0.001 | 0.00596 | -0.002 | -0.239
0 | 0.059 | 0.00517 | -0.003 | 11.339
0.5 | 0.119 | 0.00502 | -0.003 | 23.664
1 | 0.179 | 0.00514 | -0.003 | 34.789
1.5 | 0.239 | 0.00529 | -0.004 | 45.182
2 | 0.299 | 0.00545 | -0.004 | 54.89
2.5 | 0.359 | 0.00544 | -0.004 | 66.031
3 | 0.419 | 0.00574 | -0.005 | 72.983
3.5 | 0.478 | 0.00608 | -0.005 | 78.694
4 | 0.537 | 0.00648 | -0.005 | 82.931
4.5 | 0.596 | 0.00689 | -0.005 | 86.482
5 | 0.653 | 0.00739 | -0.006 | 88.382
5.5 | 0.709 | 0.00856 | -0.006 | 82.815
6 | 0.763 | 0.00926 | -0.006 | 82.367
6.5 | 0.815 | 0.00983 | -0.007 | 82.889
7 | 0.863 | 0.01049 | -0.007 | 82.242
7.5 | 0.901 | 0.01117 | -0.007 | 80.656
8 | 0.93 | 0.01193 | -0.008 | 77.969
8.5 | 0.949 | 0.01294 | -0.008 | 73.369
9 | 0.956 | 0.0142 | -0.008 | 67.332
9.5 | 0.928 | 0.01602 | -0.008 | 57.963
10 | 0.852 | 0.02631 | -0.008 | 32.37
10.5 | 0.729 | 0.06563 | -0.006 | 11.104
11 | 0.681 | 0.07467 | -0.005 | 9.12
11.5 | 0.629 | 0.08047 | -0.005 | 7.812
12 | 0.568 | 0.08537 | -0.005 | 6.651
12.5 | 0.498 | 0.09196 | -0.005 | 5.419
13 | 0.423 | 0.09788 | -0.005 | 4.319
13.5 | 0.341 | 0.10694 | -0.005 | 3.189
14 | 0.25 | 0.11264 | -0.005 | 2.216

## 54. Re 2M Mach 0.25 (2)
BIGFOIL.COM POLAR EXPORT
JWL078
JWL078 8/1 |  |  |  | Cl Max: | 1.2227 | at alpha= | 11 | deg
XFOIL ncrit=9 |  |  |  | L/D Max: | 96.7922 | at alpha= | 5 | deg
Re: | 2000000 |  |  | Cd Min: | 0.26751 | at alpha= | -20 | deg
Mach: | 0.25 |  |  | Cl=0 at alpha= | -0.64324 | deg
|  |  |  | @ Cl=0.1, Cd= | 0.0046776
|  |  |  | @ Cl=0.4, Cd= | 0.0049924
|  |  |  | @ Cl=0.6, Cd= | 0.0062441
alpha (deg) | Cl | Cd | Cm | Cl/Cd
-20 | -0.887 | 0.26751 | 0.1001 | -3.3158
-19.5 | -0.869 | 0.26033 | 0.0956 | -3.3381
-19 | -0.8511 | 0.25302 | 0.0912 | -3.3638
-18.5 | -0.8333 | 0.24567 | 0.0868 | -3.3919
-18 | -0.8177 | 0.23769 | 0.0825 | -3.4402
-17.5 | -0.8005 | 0.23103 | 0.0786 | -3.4649
-17 | -0.7833 | 0.22413 | 0.0746 | -3.4948
-16.5 | -0.7665 | 0.21701 | 0.0706 | -3.5321
-16 | -0.7502 | 0.2096 | 0.0668 | -3.5792
-15.5 | -0.7335 | 0.20084 | 0.0625 | -3.6522
-15 | -0.7189 | 0.19239 | 0.0585 | -3.7367
-14.5 | -0.7055 | 0.18395 | 0.0547 | -3.8353
-14 | -0.6968 | 0.17514 | 0.051 | -3.9785
-13.5 | -0.6833 | 0.16815 | 0.0478 | -4.0636
-13 | -0.6716 | 0.16065 | 0.0446 | -4.1805
-12.5 | -0.6614 | 0.15264 | 0.0413 | -4.3331
-12 | -0.6532 | 0.14395 | 0.0378 | -4.5377
-11.5 | -0.6444 | 0.13468 | 0.034 | -4.7847
-11 | -0.6399 | 0.1255 | 0.0305 | -5.0988
-10.5 | -0.6703 | 0.10819 | 0.024 | -6.1956
-10 | -0.6997 | 0.09212 | 0.0159 | -7.5955
-9 | -0.8035 | 0.04471 | -0.0227 | -17.9714
-8.5 | -0.852 | 0.02162 | -0.023 | -39.408
-8 | -0.8196 | 0.01626 | -0.0197 | -50.4059
-7.5 | -0.7739 | 0.01387 | -0.017 | -55.7967
-7 | -0.7313 | 0.01142 | -0.0136 | -64.0368
-6.5 | -0.6824 | 0.01034 | -0.011 | -65.9961
-6 | -0.6316 | 0.00945 | -0.0088 | -66.836
-5.5 | -0.5607 | 0.00852 | -0.011 | -65.8099
-5 | -0.4904 | 0.00791 | -0.0132 | -61.9975
-4.5 | -0.425 | 0.00744 | -0.0142 | -57.1237
-4 | -0.3694 | 0.007 | -0.013 | -52.7714
-3.5 | -0.3164 | 0.00669 | -0.0113 | -47.2945
-3 | -0.2618 | 0.00648 | -0.0102 | -40.4012
-2 | -0.1507 | 0.00604 | -0.0088 | -24.9503
-1.5 | -0.0956 | 0.0057 | -0.0082 | -16.7719
-1 | -0.0396 | 0.0055 | -0.0077 | -7.2
-0.5 | 0.0159 | 0.00527 | -0.0072 | 3.0171
0 | 0.0699 | 0.00491 | -0.0064 | 14.2363
0.5 | 0.1217 | 0.00451 | -0.0051 | 26.9845
1 | 0.1713 | 0.00416 | -0.0029 | 41.1779
1.5 | 0.2566 | 0.00439 | -0.0087 | 58.451
2 | 0.3256 | 0.00467 | -0.011 | 69.7216
3 | 0.4733 | 0.00531 | -0.0181 | 89.1337
3.5 | 0.532 | 0.0057 | -0.0182 | 93.3333
4 | 0.5866 | 0.00612 | -0.0174 | 95.8497
4.5 | 0.6406 | 0.00662 | -0.0165 | 96.7674
5 | 0.694 | 0.00717 | -0.0154 | 96.7922
5.5 | 0.7465 | 0.00786 | -0.0142 | 94.9746
6 | 0.7992 | 0.00844 | -0.0128 | 94.6919
6.5 | 0.8519 | 0.00901 | -0.0114 | 94.5505
7 | 0.9028 | 0.00979 | -0.0097 | 92.2165
7.5 | 0.9529 | 0.01071 | -0.0077 | 88.9729
8 | 1.0027 | 0.01165 | -0.0056 | 86.0687
8.5 | 1.0486 | 0.01309 | -0.0029 | 80.107
9 | 1.0935 | 0.01458 | -0.0001 | 75
9.5 | 1.1353 | 0.01643 | 0.003 | 69.0992
10 | 1.1734 | 0.01877 | 0.0062 | 62.5147
10.5 | 1.2039 | 0.02193 | 0.0098 | 54.8974
11 | 1.2227 | 0.02599 | 0.0136 | 47.045
11.5 | 1.2185 | 0.03094 | 0.0181 | 39.3827
12 | 1.1988 | 0.03872 | 0.0164 | 30.9607
12.5 | 1.1715 | 0.05146 | 0.0068 | 22.7653
13 | 1.1351 | 0.06698 | -0.0039 | 16.9468
13.5 | 1.0916 | 0.08363 | -0.0133 | 13.0527
14 | 1.0464 | 0.10056 | -0.0218 | 10.4057
14.5 | 1.0022 | 0.11787 | -0.0301 | 8.5026
15 | 0.9613 | 0.13581 | -0.0386 | 7.0783
15.5 | 0.9171 | 0.15656 | -0.0484 | 5.8578
16 | 0.8514 | 0.19009 | -0.0629 | 4.4789

## 55. Re 2M Mach 0.50 (1)
BIGFOIL.COM POLAR EXPORT
JWL078
JWL078 8/1 |  |  |  | Cl Max: | 1.115 | at alpha= | 20 | deg
JavaFoil+Calcfoil stall+Eppler ext transition |  |  |  | L/D Max: | 86.529 | at alpha= | 4.5 | deg
Re: | 2000000 |  |  | Cd Min: | 0.00527 | at alpha= | 0.5 | deg
Mach: | 0.5 |  |  | Cl=0 at alpha= | -0.48529 | deg
|  |  |  | @ Cl=0.1, Cd= | 0.0056788
|  |  |  | @ Cl=0.4, Cd= | 0.0057896
|  |  |  | @ Cl=0.6, Cd= | 0.0070891
alpha (deg) | Cl | Cd | Cm | Cl/Cd
-20 | -1.007 | 0.176 | 0.005 | -5.723
-19.5 | -0.982 | 0.17114 | 0.005 | -5.738
-19 | -0.955 | 0.16556 | 0.005 | -5.766
-18.5 | -0.929 | 0.16089 | 0.004 | -5.772
-18 | -0.904 | 0.15563 | 0.004 | -5.807
-17.5 | -0.879 | 0.14996 | 0.004 | -5.86
-17 | -0.854 | 0.14798 | 0.004 | -5.771
-16.5 | -0.829 | 0.14052 | 0.004 | -5.9
-16 | -0.805 | 0.13917 | 0.004 | -5.782
-15.5 | -0.782 | 0.13781 | 0.004 | -5.672
-15 | -0.755 | 0.12861 | 0.003 | -5.874
-14.5 | -0.728 | 0.12477 | 0.003 | -5.836
-14 | -0.703 | 0.12031 | 0.003 | -5.839
-13.5 | -0.677 | 0.1157 | 0.003 | -5.851
-13 | -0.652 | 0.11119 | 0.003 | -5.864
-12.5 | -0.627 | 0.10427 | 0.002 | -6.011
-12 | -0.601 | 0.10036 | 0.002 | -5.993
-11.5 | -0.577 | 0.09692 | 0.002 | -5.953
-11 | -0.55 | 0.0894 | 0.002 | -6.15
-10.5 | -0.524 | 0.08719 | 0.002 | -6.008
-10 | -0.498 | 0.08375 | 0.002 | -5.95
-9.5 | -0.473 | 0.07971 | 0.001 | -5.931
-9 | -0.447 | 0.07706 | 0.001 | -5.802
-8.5 | -0.421 | 0.07343 | 0.001 | -5.738
-8 | -0.396 | 0.06144 | 0.001 | -6.437
-7.5 | -0.37 | 0.05512 | 0.001 | -6.708
-7 | -0.344 | 0.04953 | 0.001 | -6.945
-6.5 | -0.319 | 0.04474 | 0.001 | -7.125
-6 | -0.291 | 0.04941 | 0 | -5.887
-5.5 | -0.456 | 0.0402 | 0 | -11.333
-5 | -0.544 | 0.00739 | 0 | -73.708
-4.5 | -0.503 | 0.00717 | 0 | -70.064
-4 | -0.451 | 0.00703 | 0 | -64.138
-3.5 | -0.393 | 0.00689 | -0.001 | -57.029
-3 | -0.331 | 0.00668 | -0.001 | -49.559
-2.5 | -0.267 | 0.00737 | -0.001 | -36.254
-2 | -0.202 | 0.00715 | -0.002 | -28.214
-1.5 | -0.135 | 0.00682 | -0.002 | -19.845
-1 | -0.069 | 0.00661 | -0.002 | -10.386
-0.5 | -0.002 | 0.00641 | -0.003 | -0.249
0 | 0.066 | 0.0061 | -0.003 | 10.752
0.5 | 0.133 | 0.00527 | -0.003 | 25.195
1 | 0.2 | 0.00537 | -0.004 | 37.249
1.5 | 0.267 | 0.00553 | -0.004 | 48.25
2 | 0.334 | 0.00576 | -0.004 | 57.979
2.5 | 0.401 | 0.00579 | -0.005 | 69.289
3 | 0.468 | 0.00616 | -0.005 | 75.915
3.5 | 0.534 | 0.00661 | -0.005 | 80.699
4 | 0.599 | 0.00708 | -0.006 | 84.544
4.5 | 0.663 | 0.00766 | -0.006 | 86.529
5 | 0.725 | 0.00902 | -0.006 | 80.415
5.5 | 0.783 | 0.00995 | -0.007 | 78.685
6 | 0.835 | 0.01075 | -0.007 | 77.685
6.5 | 0.878 | 0.01179 | -0.007 | 74.495
7 | 0.903 | 0.0132 | -0.008 | 68.374
7.5 | 0.816 | 0.0162 | -0.008 | 50.387
8 | 0.456 | 0.06179 | -0.003 | 7.387
8.5 | 0.483 | 0.09536 | -0.003 | 5.067
9 | 0.511 | 0.0695 | -0.004 | 7.357
9.5 | 0.539 | 0.079 | -0.004 | 6.817
10 | 0.565 | 0.08542 | -0.004 | 6.618
10.5 | 0.592 | 0.08818 | -0.005 | 6.717
11 | 0.619 | 0.09026 | -0.005 | 6.863
11.5 | 0.647 | 0.09577 | -0.005 | 6.757
12 | 0.677 | 0.10001 | -0.006 | 6.764
12.5 | 0.702 | 0.10703 | -0.006 | 6.563
13 | 0.729 | 0.10973 | -0.006 | 6.647
13.5 | 0.757 | 0.11528 | -0.006 | 6.565
14 | 0.784 | 0.11926 | -0.007 | 6.574
14.5 | 0.813 | 0.1249 | -0.007 | 6.508
15 | 0.843 | 0.12959 | -0.008 | 6.504
15.5 | 0.868 | 0.13646 | -0.008 | 6.359
16 | 0.895 | 0.13971 | -0.008 | 6.406
16.5 | 0.922 | 0.14421 | -0.008 | 6.396
17 | 0.95 | 0.14998 | -0.009 | 6.332
17.5 | 0.978 | 0.15298 | -0.009 | 6.394
18 | 1.009 | 0.15869 | -0.01 | 6.359
18.5 | 1.037 | 0.16551 | -0.01 | 6.268
19 | 1.061 | 0.16851 | -0.01 | 6.295
19.5 | 1.088 | 0.17489 | -0.01 | 6.219
20 | 1.115 | 0.17769 | -0.01 | 6.273

## 56. Re 2M Mach 0.50 (2)
BIGFOIL.COM POLAR EXPORT
JWL078
JWL078 8/1 |  |  |  | Cl Max: | 1.0596 | at alpha= | 8 | deg
XFOIL ncrit=9 |  |  |  | L/D Max: | 99.2773 | at alpha= | 4 | deg
Re: | 2000000 |  |  | Cd Min: | 0.2849 | at alpha= | -19.5 | deg
Mach: | 0.5 |  |  | Cl=0 at alpha= | -0.66798 | deg
|  |  |  | @ Cl=0.1, Cd= | 0.0052615
|  |  |  | @ Cl=0.4, Cd= | 0.0051208
|  |  |  | @ Cl=0.6, Cd= | 0.0061628
alpha (deg) | Cl | Cd | Cm | Cl/Cd
-19.5 | -0.9476 | 0.2849 | 0.1115 | -3.3261
-19 | -0.9256 | 0.27669 | 0.1063 | -3.3453
-18.5 | -0.9035 | 0.26838 | 0.1012 | -3.3665
-18 | -0.8812 | 0.25995 | 0.0961 | -3.3899
-17.5 | -0.859 | 0.25145 | 0.0911 | -3.4162
-17 | -0.8369 | 0.24282 | 0.0861 | -3.4466
-16.5 | -0.8145 | 0.23381 | 0.0812 | -3.4836
-16 | -0.7926 | 0.22463 | 0.0762 | -3.5285
-15.5 | -0.772 | 0.21556 | 0.0713 | -3.5814
-15 | -0.7522 | 0.20657 | 0.0667 | -3.6414
-14.5 | -0.7345 | 0.19743 | 0.0624 | -3.7203
-14 | -0.7151 | 0.18987 | 0.0585 | -3.7663
-13.5 | -0.6965 | 0.18167 | 0.0544 | -3.8339
-13 | -0.6786 | 0.17238 | 0.0499 | -3.9367
-12.5 | -0.6627 | 0.16349 | 0.0458 | -4.0535
-12 | -0.6482 | 0.15465 | 0.0419 | -4.1914
-11.5 | -0.6356 | 0.1458 | 0.0383 | -4.3594
-11 | -0.6265 | 0.13729 | 0.0351 | -4.5633
-10.5 | -0.6221 | 0.12705 | 0.0311 | -4.8965
-10 | -0.6208 | 0.11627 | 0.0269 | -5.3393
-9.5 | -0.6181 | 0.10667 | 0.0227 | -5.7945
-9 | -0.6167 | 0.09718 | 0.0182 | -6.346
-8.5 | -0.6168 | 0.08769 | 0.0133 | -7.0339
-8 | -0.6204 | 0.07773 | 0.0074 | -7.9815
-7.5 | -0.628 | 0.06704 | -0.0005 | -9.3675
-7 | -0.6365 | 0.05398 | -0.0159 | -11.7914
-6.5 | -0.6372 | 0.03961 | -0.027 | -16.0868
-6 | -0.6356 | 0.02692 | -0.0288 | -23.6107
-5 | -0.5556 | 0.01071 | -0.024 | -51.8768
-4.5 | -0.4868 | 0.00873 | -0.0216 | -55.7617
-4 | -0.4265 | 0.00787 | -0.0179 | -54.1931
-3.5 | -0.3629 | 0.00741 | -0.0154 | -48.9744
-3 | -0.2984 | 0.00707 | -0.0136 | -42.2065
-2.5 | -0.2337 | 0.00677 | -0.0123 | -34.5199
-2 | -0.1692 | 0.00649 | -0.0112 | -26.0709
-1.5 | -0.1057 | 0.00614 | -0.0103 | -17.215
-1 | -0.0421 | 0.00588 | -0.0095 | -7.1599
-0.5 | 0.0213 | 0.00567 | -0.0087 | 3.7566
0 | 0.0833 | 0.00535 | -0.0078 | 15.5701
0.5 | 0.1437 | 0.00503 | -0.0066 | 28.5686
1 | 0.1983 | 0.00456 | -0.0038 | 43.4868
1.5 | 0.2877 | 0.00461 | -0.0084 | 62.4078
2 | 0.3664 | 0.00496 | -0.0107 | 73.871
2.5 | 0.4479 | 0.00535 | -0.0136 | 83.7196
3.5 | 0.6107 | 0.00622 | -0.0188 | 98.1833
4 | 0.6731 | 0.00678 | -0.0171 | 99.2773
5 | 0.7963 | 0.00824 | -0.0125 | 96.6383
5.5 | 0.8589 | 0.00895 | -0.0097 | 95.9665
6 | 0.9207 | 0.00981 | -0.0064 | 93.8532
6.5 | 0.9799 | 0.01111 | -0.002 | 88.1998
7 | 1.0301 | 0.01338 | 0.0041 | 76.988
7.5 | 1.0595 | 0.01745 | 0.0123 | 60.7163
8 | 1.0596 | 0.02396 | 0.0201 | 44.2237
8.5 | 1.0323 | 0.03155 | 0.0243 | 32.7195
9 | 1.0025 | 0.04319 | 0.0152 | 23.2114
9.5 | 0.9738 | 0.05743 | 0.0032 | 16.9563
10 | 0.944 | 0.07142 | -0.0057 | 13.2176
10.5 | 0.9146 | 0.08477 | -0.0127 | 10.7892
11 | 0.8876 | 0.09779 | -0.0192 | 9.0766
11.5 | 0.8646 | 0.1107 | -0.0256 | 7.8103
12 | 0.8467 | 0.12365 | -0.032 | 6.8476
12.5 | 0.8345 | 0.13654 | -0.0382 | 6.1118
13 | 0.8278 | 0.14914 | -0.0442 | 5.5505

## 57. Re 3M Mach 0.00 (1)
BIGFOIL.COM POLAR EXPORT
JWL078
JWL078 8/1 |  |  |  | Cl Max: | 0.993 | at alpha= | 10 | deg
JavaFoil+Calcfoil stall+Eppler ext transition |  |  |  | L/D Max: | 93.354 | at alpha= | 5 | deg
Re: | 3000000 |  |  | Cd Min: | 0.005 | at alpha= | 1 | deg
Mach: | 0 |  |  | Cl=0 at alpha= | -0.49138 | deg
|  |  |  | @ Cl=0.1, Cd= | 0.0055957
|  |  |  | @ Cl=0.4, Cd= | 0.005347
|  |  |  | @ Cl=0.6, Cd= | 0.10867
alpha (deg) | Cl | Cd | Cm | Cl/Cd
-13.5 | -0.461 | 0.09701 | 0.002 | -4.757
-13 | -0.484 | 0.09313 | 0.002 | -5.192
-12.5 | -0.505 | 0.08797 | 0.002 | -5.744
-12 | -0.526 | 0.08242 | 0.002 | -6.379
-11.5 | -0.545 | 0.07756 | 0.002 | -7.023
-11 | -0.561 | 0.07215 | 0.002 | -7.782
-10.5 | -0.575 | 0.0687 | 0.001 | -8.363
-10 | -0.585 | 0.06343 | 0.001 | -9.222
-9.5 | -0.592 | 0.05838 | 0.001 | -10.141
-9 | -0.598 | 0.05164 | 0.001 | -11.574
-8.5 | -0.716 | 0.01127 | 0.002 | -63.527
-8 | -0.712 | 0.00707 | 0.002 | -100.697
-7.5 | -0.693 | 0.00723 | 0.002 | -95.747
-7 | -0.666 | 0.00691 | 0.001 | -96.372
-6.5 | -0.634 | 0.00673 | 0.001 | -94.237
-6 | -0.596 | 0.00659 | 0.001 | -90.426
-5.5 | -0.553 | 0.00654 | 0.001 | -84.593
-5 | -0.504 | 0.00647 | 0 | -77.788
-4.5 | -0.452 | 0.00641 | 0 | -70.505
-4 | -0.399 | 0.00741 | 0 | -53.861
-3.5 | -0.345 | 0.0074 | -0.001 | -46.567
-3 | -0.289 | 0.00721 | -0.001 | -40.086
-2.5 | -0.232 | 0.0068 | -0.001 | -34.154
-2 | -0.175 | 0.00659 | -0.001 | -26.581
-1.5 | -0.117 | 0.00629 | -0.002 | -18.652
-1 | -0.059 | 0.00615 | -0.002 | -9.674
-0.5 | -0.001 | 0.00601 | -0.002 | -0.23
0 | 0.057 | 0.00587 | -0.003 | 9.679
0.5 | 0.115 | 0.0055 | -0.003 | 20.887
1 | 0.173 | 0.005 | -0.003 | 34.602
1.5 | 0.231 | 0.00508 | -0.003 | 45.53
2 | 0.289 | 0.00524 | -0.004 | 55.26
2.5 | 0.348 | 0.00542 | -0.004 | 64.091
3 | 0.405 | 0.00534 | -0.004 | 75.944
3.5 | 0.463 | 0.00565 | -0.005 | 82.033
4 | 0.52 | 0.00601 | -0.005 | 86.633
4.5 | 0.577 | 0.00636 | -0.005 | 90.784
5 | 0.633 | 0.00678 | -0.006 | 93.354
5.5 | 0.688 | 0.0077 | -0.006 | 89.328
6 | 0.741 | 0.00833 | -0.006 | 88.952
6.5 | 0.793 | 0.00875 | -0.006 | 90.586
7 | 0.842 | 0.0093 | -0.007 | 90.492
7.5 | 0.883 | 0.00982 | -0.007 | 89.954
8 | 0.919 | 0.01039 | -0.007 | 88.487
8.5 | 0.949 | 0.01104 | -0.008 | 85.991
9 | 0.971 | 0.01184 | -0.008 | 82.039
9.5 | 0.986 | 0.01278 | -0.008 | 77.137
10 | 0.993 | 0.01393 | -0.009 | 71.305
10.5 | 0.975 | 0.01515 | -0.009 | 64.319
11 | 0.938 | 0.01904 | -0.009 | 49.277
11.5 | 0.891 | 0.027 | -0.009 | 32.989
12 | 0.803 | 0.05631 | -0.007 | 14.268
12.5 | 0.755 | 0.07512 | -0.007 | 10.05
13 | 0.729 | 0.07889 | -0.007 | 9.245
13.5 | 0.696 | 0.08746 | -0.007 | 7.954
14 | 0.663 | 0.09495 | -0.006 | 6.978
14.5 | 0.631 | 0.09999 | -0.007 | 6.313
15 | 0.597 | 0.10867 | -0.006 | 5.493

## 58. Re 3M Mach 0.00 (2)
BIGFOIL.COM POLAR EXPORT
JWL078
JWL078 8/1 |  |  |  | Cl Max: | 1.4214 | at alpha= | 14 | deg
XFOIL ncrit=9 |  |  |  | L/D Max: | 103.195 | at alpha= | 6.5 | deg
Re: | 3000000 |  |  | Cd Min: | 0.16658 | at alpha= | 18 | deg
Mach: | 0 |  |  | Cl=0 at alpha= | -99 | deg
|  |  |  | @ Cl=0.1, Cd= | 0.0047579
|  |  |  | @ Cl=0.4, Cd= | 0.0047225
|  |  |  | @ Cl=0.6, Cd= | 0.005882
alpha (deg) | Cl | Cd | Cm | Cl/Cd
0 | 0.0685 | 0.0049 | -0.0063 | 13.9796
0.5 | 0.1217 | 0.00466 | -0.0058 | 26.1159
1 | 0.173 | 0.00436 | -0.0048 | 39.6789
1.5 | 0.2215 | 0.00406 | -0.003 | 54.5567
2 | 0.2939 | 0.00419 | -0.0065 | 70.1432
2.5 | 0.359 | 0.00452 | -0.0087 | 79.4248
3 | 0.4258 | 0.00485 | -0.0112 | 87.7938
3.5 | 0.496 | 0.0052 | -0.0145 | 95.3846
4 | 0.5636 | 0.0056 | -0.0174 | 100.6429
4.5 | 0.6191 | 0.00603 | -0.0175 | 102.67
5 | 0.6706 | 0.00653 | -0.0167 | 102.6953
5.5 | 0.7216 | 0.00707 | -0.0158 | 102.0651
6 | 0.7726 | 0.00754 | -0.015 | 102.4668
6.5 | 0.8235 | 0.00798 | -0.014 | 103.1955
7 | 0.8736 | 0.00849 | -0.013 | 102.8975
7.5 | 0.9216 | 0.00926 | -0.0117 | 99.5248
8 | 0.9696 | 0.00997 | -0.0103 | 97.2518
8.5 | 1.018 | 0.01056 | -0.009 | 96.4015
9 | 1.0657 | 0.01122 | -0.0077 | 94.9822
9.5 | 1.1116 | 0.0121 | -0.0061 | 91.8678
10 | 1.1515 | 0.01376 | -0.0036 | 83.6846
10.5 | 1.1954 | 0.01479 | -0.0019 | 80.8249
11 | 1.2385 | 0.01599 | -0.0003 | 77.4547
11.5 | 1.2801 | 0.01739 | 0.0013 | 73.6113
12 | 1.3198 | 0.01898 | 0.003 | 69.5364
12.5 | 1.3562 | 0.02082 | 0.0049 | 65.1393
13 | 1.3877 | 0.02299 | 0.007 | 60.361
13.5 | 1.413 | 0.02546 | 0.0095 | 55.4988
14 | 1.4214 | 0.02845 | 0.0134 | 49.9613
14.5 | 1.4172 | 0.03308 | 0.0151 | 42.8416
15 | 1.4069 | 0.04052 | 0.012 | 34.7211
15.5 | 1.3811 | 0.05219 | 0.0046 | 26.4629
16 | 1.3297 | 0.06908 | -0.0055 | 19.2487
16.5 | 1.2551 | 0.09055 | -0.0168 | 13.8609
17 | 1.1702 | 0.11532 | -0.0292 | 10.1474
17.5 | 1.0923 | 0.14071 | -0.0418 | 7.7628
18 | 1.0256 | 0.16658 | -0.0549 | 6.1568

## 59. Re 3M Mach 0.10 (1)
BIGFOIL.COM POLAR EXPORT
JWL078
JWL078 8/1 |  |  |  | Cl Max: | 0.987 | at alpha= | 10 | deg
JavaFoil+Calcfoil stall+Eppler ext transition |  |  |  | L/D Max: | 93.075 | at alpha= | 5 | deg
Re: | 3000000 |  |  | Cd Min: | 0.00501 | at alpha= | 1 | deg
Mach: | 0.1 |  |  | Cl=0 at alpha= | -0.49138 | deg
|  |  |  | @ Cl=0.1, Cd= | 0.0056568
|  |  |  | @ Cl=0.4, Cd= | 0.0053781
|  |  |  | @ Cl=0.6, Cd= | 0.11169
alpha (deg) | Cl | Cd | Cm | Cl/Cd
-13 | -0.449 | 0.09396 | 0.002 | -4.783
-12.5 | -0.474 | 0.08922 | 0.002 | -5.313
-12 | -0.498 | 0.08304 | 0.002 | -5.998
-11.5 | -0.52 | 0.07859 | 0.002 | -6.623
-11 | -0.541 | 0.07232 | 0.002 | -7.478
-10.5 | -0.558 | 0.06866 | 0.001 | -8.122
-10 | -0.571 | 0.0647 | 0.001 | -8.82
-9.5 | -0.581 | 0.05939 | 0.001 | -9.78
-9 | -0.587 | 0.05364 | 0.001 | -10.95
-8.5 | -0.607 | 0.03884 | 0.002 | -15.624
-8 | -0.708 | 0.00714 | 0.002 | -99.14
-7.5 | -0.691 | 0.00727 | 0.002 | -95.085
-7 | -0.666 | 0.00695 | 0.001 | -95.84
-6.5 | -0.635 | 0.00673 | 0.001 | -94.319
-6 | -0.597 | 0.00662 | 0.001 | -90.241
-5.5 | -0.555 | 0.00654 | 0.001 | -84.852
-5 | -0.506 | 0.00649 | 0 | -77.962
-4.5 | -0.454 | 0.00646 | 0 | -70.337
-4 | -0.401 | 0.00746 | 0 | -53.749
-3.5 | -0.346 | 0.00758 | -0.001 | -45.647
-3 | -0.29 | 0.00721 | -0.001 | -40.27
-2.5 | -0.233 | 0.00681 | -0.001 | -34.279
-2 | -0.176 | 0.00659 | -0.001 | -26.694
-1.5 | -0.118 | 0.0063 | -0.002 | -18.714
-1 | -0.06 | 0.00615 | -0.002 | -9.72
-0.5 | -0.001 | 0.00602 | -0.002 | -0.23
0 | 0.057 | 0.00589 | -0.003 | 9.686
0.5 | 0.116 | 0.00557 | -0.003 | 20.747
1 | 0.174 | 0.00501 | -0.003 | 34.72
1.5 | 0.233 | 0.00509 | -0.003 | 45.712
2 | 0.291 | 0.00524 | -0.004 | 55.479
2.5 | 0.349 | 0.00543 | -0.004 | 64.356
3 | 0.408 | 0.00537 | -0.004 | 75.887
3.5 | 0.465 | 0.00567 | -0.005 | 82.061
4 | 0.523 | 0.00602 | -0.005 | 86.95
4.5 | 0.58 | 0.0064 | -0.005 | 90.605
5 | 0.636 | 0.00684 | -0.006 | 93.075
5.5 | 0.691 | 0.00775 | -0.006 | 89.25
6 | 0.745 | 0.00835 | -0.006 | 89.133
6.5 | 0.796 | 0.00881 | -0.007 | 90.359
7 | 0.845 | 0.00937 | -0.007 | 90.212
7.5 | 0.886 | 0.00992 | -0.007 | 89.388
8 | 0.922 | 0.01048 | -0.007 | 87.947
8.5 | 0.95 | 0.01118 | -0.008 | 84.983
9 | 0.971 | 0.01199 | -0.008 | 80.971
9.5 | 0.983 | 0.013 | -0.008 | 75.585
10 | 0.987 | 0.01429 | -0.009 | 69.077
10.5 | 0.959 | 0.01577 | -0.009 | 60.833
11 | 0.911 | 0.02165 | -0.009 | 42.088
11.5 | 0.853 | 0.03355 | -0.008 | 25.434
12 | 0.763 | 0.06783 | -0.007 | 11.255
12.5 | 0.733 | 0.07314 | -0.007 | 10.029
13 | 0.696 | 0.08258 | -0.006 | 8.429
13.5 | 0.66 | 0.09021 | -0.006 | 7.311
14 | 0.623 | 0.09724 | -0.006 | 6.411
14.5 | 0.588 | 0.1021 | -0.006 | 5.759
15 | 0.55 | 0.11169 | -0.006 | 4.926

## 60. Re 3M Mach 0.10 (2)
BIGFOIL.COM POLAR EXPORT
JWL078
JWL078 8/1 |  |  |  | Cl Max: | 1.3889 | at alpha= | 13.5 | deg
XFOIL ncrit=9 |  |  |  | L/D Max: | 103.072 | at alpha= | 6.5 | deg
Re: | 3000000 |  |  | Cd Min: | 0.25904 | at alpha= | 20 | deg
Mach: | 0.1 |  |  | Cl=0 at alpha= | -0.63477 | deg
|  |  |  | @ Cl=0.1, Cd= | 0.0047767
|  |  |  | @ Cl=0.4, Cd= | 0.0047271
|  |  |  | @ Cl=0.6, Cd= | 0.0058734
alpha (deg) | Cl | Cd | Cm | Cl/Cd
-17 | -0.7735 | 0.2203 | 0.0726 | -3.5111
-16.5 | -0.7585 | 0.21263 | 0.0687 | -3.5672
-16 | -0.7441 | 0.20467 | 0.0649 | -3.6356
-15.5 | -0.735 | 0.19488 | 0.0605 | -3.7716
-15 | -0.7202 | 0.18867 | 0.0573 | -3.8172
-14.5 | -0.7066 | 0.18169 | 0.054 | -3.889
-14 | -0.6932 | 0.17323 | 0.0504 | -4.0016
-12.5 | -1.1284 | 0.03891 | -0.0251 | -29.0003
-12 | -1.1358 | 0.03046 | -0.0246 | -37.2882
-11.5 | -1.114 | 0.02549 | -0.0229 | -43.7034
-11 | -1.0816 | 0.02176 | -0.0212 | -49.7059
-10.5 | -1.0439 | 0.01865 | -0.0194 | -55.9732
-10 | -1.0003 | 0.01647 | -0.0179 | -60.7347
-9.5 | -0.9533 | 0.01489 | -0.0166 | -64.0228
-9 | -0.913 | 0.01204 | -0.0141 | -75.8306
-8.5 | -0.863 | 0.01121 | -0.0129 | -76.9848
-8 | -0.8136 | 0.01046 | -0.0114 | -77.782
-7.5 | -0.7647 | 0.00978 | -0.0098 | -78.1902
-7 | -0.7158 | 0.00918 | -0.0082 | -77.9739
-6.5 | -0.6588 | 0.0083 | -0.0083 | -79.3735
-6 | -0.5912 | 0.0078 | -0.0107 | -75.7949
-5.5 | -0.5278 | 0.0073 | -0.0123 | -72.3014
-5 | -0.4696 | 0.00693 | -0.0125 | -67.7633
-4.5 | -0.4189 | 0.00671 | -0.0109 | -62.4292
-4 | -0.3659 | 0.00656 | -0.0099 | -55.7774
-3.5 | -0.3125 | 0.00633 | -0.0091 | -49.3681
-3 | -0.2581 | 0.00616 | -0.0086 | -41.8994
-2.5 | -0.2034 | 0.00598 | -0.0082 | -34.0134
-2 | -0.1487 | 0.00577 | -0.0078 | -25.7712
-1.5 | -0.0942 | 0.00554 | -0.0075 | -17.0036
-1 | -0.0397 | 0.0053 | -0.0071 | -7.4906
0 | 0.069 | 0.00491 | -0.0064 | 14.053
0.5 | 0.1225 | 0.00468 | -0.0058 | 26.1752
1 | 0.1742 | 0.00437 | -0.0049 | 39.8627
1.5 | 0.2229 | 0.00408 | -0.0031 | 54.6324
2 | 0.2959 | 0.0042 | -0.0066 | 70.4524
2.5 | 0.3611 | 0.00453 | -0.0087 | 79.713
3 | 0.4282 | 0.00487 | -0.0112 | 87.9261
3.5 | 0.4989 | 0.00522 | -0.0145 | 95.5747
4 | 0.567 | 0.00562 | -0.0174 | 100.8897
4.5 | 0.623 | 0.00605 | -0.0175 | 102.9752
5 | 0.6748 | 0.00656 | -0.0166 | 102.8659
5.5 | 0.7261 | 0.00711 | -0.0157 | 102.1238
6 | 0.7775 | 0.00759 | -0.0148 | 102.4374
6.5 | 0.8287 | 0.00804 | -0.0138 | 103.0721
7 | 0.879 | 0.0086 | -0.0127 | 102.2093
7.5 | 0.9276 | 0.00934 | -0.0113 | 99.3148
8 | 0.9758 | 0.01009 | -0.0098 | 96.7096
8.5 | 1.0247 | 0.01068 | -0.0084 | 95.9457
9 | 1.0725 | 0.0114 | -0.007 | 94.0789
9.5 | 1.1178 | 0.01246 | -0.0051 | 89.7111
10 | 1.1578 | 0.01415 | -0.0025 | 81.8233
10.5 | 1.2013 | 0.01532 | -0.0006 | 78.4138
11 | 1.2437 | 0.01669 | 0.0012 | 74.5177
11.5 | 1.284 | 0.01834 | 0.0031 | 70.0109
12 | 1.3214 | 0.02024 | 0.0052 | 65.2866
12.5 | 1.3539 | 0.02249 | 0.0075 | 60.2001
13 | 1.3791 | 0.02518 | 0.0101 | 54.7697
13.5 | 1.3889 | 0.02832 | 0.0141 | 49.0431
14 | 1.3832 | 0.03309 | 0.016 | 41.8011
14.5 | 1.3689 | 0.04123 | 0.0123 | 33.2016
15 | 1.3423 | 0.05339 | 0.0043 | 25.1414
15.5 | 1.2908 | 0.07059 | -0.0062 | 18.2859
16 | 1.2212 | 0.0913 | -0.0171 | 13.3757
16.5 | 1.1458 | 0.11414 | -0.0285 | 10.0385
17 | 1.0763 | 0.13761 | -0.0401 | 7.8214
17.5 | 1.0155 | 0.16161 | -0.0521 | 6.2836
19.5 | 0.9214 | 0.25103 | -0.0933 | 3.6705
20 | 0.9367 | 0.25904 | -0.0978 | 3.616

## 61. Re 3M Mach 0.25 (1)
BIGFOIL.COM POLAR EXPORT
JWL078
JWL078 8/1 |  |  |  | Cl Max: | 0.956 | at alpha= | 9 | deg
JavaFoil+Calcfoil stall+Eppler ext transition |  |  |  | L/D Max: | 92.565 | at alpha= | 5 | deg
Re: | 3000000 |  |  | Cd Min: | 0.00508 | at alpha= | 1 | deg
Mach: | 0.25 |  |  | Cl=0 at alpha= | -0.49167 | deg
|  |  |  | @ Cl=0.1, Cd= | 0.0057713
|  |  |  | @ Cl=0.4, Cd= | 0.10809
|  |  |  | @ Cl=0.6, Cd= | 0.10809
alpha (deg) | Cl | Cd | Cm | Cl/Cd
-12.5 | -0.155 | 0.08854 | 0.002 | -1.751
-12 | -0.234 | 0.085 | 0.002 | -2.757
-11.5 | -0.299 | 0.08039 | 0.002 | -3.714
-11 | -0.356 | 0.07679 | 0.002 | -4.638
-10.5 | -0.408 | 0.07265 | 0.001 | -5.611
-10 | -0.452 | 0.06882 | 0.001 | -6.569
-9.5 | -0.489 | 0.06424 | 0.001 | -7.616
-9 | -0.518 | 0.05929 | 0.001 | -8.729
-8.5 | -0.537 | 0.05459 | 0.001 | -9.832
-8 | -0.55 | 0.04835 | 0.001 | -11.366
-7.5 | -0.673 | 0.00724 | 0.002 | -92.923
-7 | -0.661 | 0.0072 | 0.001 | -91.723
-6.5 | -0.637 | 0.00691 | 0.001 | -92.29
-6 | -0.605 | 0.00675 | 0.001 | -89.634
-5.5 | -0.565 | 0.00669 | 0.001 | -84.513
-5 | -0.516 | 0.00659 | 0 | -78.394
-4.5 | -0.465 | 0.00651 | 0 | -71.419
-4 | -0.411 | 0.00645 | 0 | -63.692
-3.5 | -0.355 | 0.00768 | -0.001 | -46.243
-3 | -0.298 | 0.00727 | -0.001 | -41.001
-2.5 | -0.24 | 0.00694 | -0.001 | -34.535
-2 | -0.181 | 0.00662 | -0.001 | -27.327
-1.5 | -0.121 | 0.00639 | -0.002 | -18.962
-1 | -0.061 | 0.00621 | -0.002 | -9.889
-0.5 | -0.001 | 0.00611 | -0.002 | -0.233
0 | 0.059 | 0.00599 | -0.003 | 9.798
0.5 | 0.119 | 0.00567 | -0.003 | 20.949
1 | 0.179 | 0.00508 | -0.003 | 35.184
1.5 | 0.239 | 0.00514 | -0.004 | 46.475
2 | 0.299 | 0.00531 | -0.004 | 56.256
2.5 | 0.359 | 0.00551 | -0.004 | 65.127
3 | 0.419 | 0.00573 | -0.005 | 73.03
3.5 | 0.478 | 0.00578 | -0.005 | 82.691
4 | 0.537 | 0.00613 | -0.005 | 87.597
4.5 | 0.596 | 0.00656 | -0.005 | 90.845
5 | 0.653 | 0.00706 | -0.006 | 92.565
5.5 | 0.709 | 0.00792 | -0.006 | 89.563
6 | 0.763 | 0.00859 | -0.006 | 88.804
6.5 | 0.815 | 0.0091 | -0.007 | 89.535
7 | 0.863 | 0.00971 | -0.007 | 88.898
7.5 | 0.901 | 0.01033 | -0.007 | 87.2
8 | 0.93 | 0.01105 | -0.008 | 84.177
8.5 | 0.949 | 0.01193 | -0.008 | 79.562
9 | 0.956 | 0.01298 | -0.008 | 73.693
9.5 | 0.94 | 0.01429 | -0.009 | 65.777
10 | 0.889 | 0.01809 | -0.009 | 49.127
10.5 | 0.777 | 0.04129 | -0.007 | 18.822
11 | 0.689 | 0.06826 | -0.006 | 10.093
11.5 | 0.632 | 0.0761 | -0.006 | 8.311
12 | 0.57 | 0.08121 | -0.006 | 7.025
12.5 | 0.5 | 0.08802 | -0.006 | 5.682
13 | 0.424 | 0.09513 | -0.005 | 4.455
13.5 | 0.341 | 0.10213 | -0.005 | 3.343
14 | 0.25 | 0.10809 | -0.005 | 2.312

## 62. Re 3M Mach 0.25 (2)
BIGFOIL.COM POLAR EXPORT
JWL078
JWL078 8/1 |  |  |  | Cl Max: | 1.2552 | at alpha= | 11.5 | deg
XFOIL ncrit=9 |  |  |  | L/D Max: | 103.736 | at alpha= | 4.5 | deg
Re: | 3000000 |  |  | Cd Min: | 0.14821 | at alpha= | 15.5 | deg
Mach: | 0.25 |  |  | Cl=0 at alpha= | -99 | deg
|  |  |  | @ Cl=0.1, Cd= | 0.0048727
|  |  |  | @ Cl=0.4, Cd= | 0.0047372
|  |  |  | @ Cl=0.6, Cd= | 0.0058573
alpha (deg) | Cl | Cd | Cm | Cl/Cd
0 | 0.0718 | 0.00499 | -0.0067 | 14.3888
0.5 | 0.1271 | 0.00476 | -0.0061 | 26.7017
1 | 0.1805 | 0.00446 | -0.0051 | 40.4709
1.5 | 0.2306 | 0.00416 | -0.0032 | 55.4327
2 | 0.3068 | 0.00426 | -0.007 | 72.0188
2.5 | 0.3727 | 0.00459 | -0.0087 | 81.1983
3 | 0.4413 | 0.00496 | -0.011 | 88.9718
3.5 | 0.5147 | 0.00531 | -0.0145 | 96.9303
4 | 0.5853 | 0.00574 | -0.0172 | 101.9686
4.5 | 0.6442 | 0.00621 | -0.0174 | 103.7359
5 | 0.6978 | 0.00677 | -0.0163 | 103.0724
5.5 | 0.7512 | 0.00731 | -0.0152 | 102.7633
6 | 0.8047 | 0.00783 | -0.0139 | 102.7714
6.5 | 0.8581 | 0.00834 | -0.0126 | 102.8897
7 | 0.9091 | 0.00916 | -0.0109 | 99.2467
7.5 | 0.9603 | 0.00992 | -0.009 | 96.8044
8 | 1.0112 | 0.01066 | -0.007 | 94.8593
8.5 | 1.0609 | 0.01157 | -0.0048 | 91.694
9 | 1.1081 | 0.01277 | -0.0023 | 86.7737
9.5 | 1.149 | 0.01471 | 0.0011 | 78.1101
10 | 1.1819 | 0.01755 | 0.0053 | 67.3447
10.5 | 1.2172 | 0.02016 | 0.0086 | 60.377
11 | 1.2441 | 0.02354 | 0.0121 | 52.8505
11.5 | 1.2552 | 0.0279 | 0.0161 | 44.9892
12 | 1.2405 | 0.03355 | 0.019 | 36.9747
12.5 | 1.2165 | 0.044 | 0.0124 | 27.6477
13 | 1.1835 | 0.05871 | 0.0013 | 20.1584
13.5 | 1.1383 | 0.07575 | -0.0092 | 15.0271
14 | 1.088 | 0.09334 | -0.0183 | 11.6563
14.5 | 1.0374 | 0.11121 | -0.0269 | 9.3283
15 | 0.9914 | 0.12937 | -0.0356 | 7.6633
15.5 | 0.95 | 0.14821 | -0.0448 | 6.4098
16 | 0.7725 | 0.13541 | -0.0217 | 5.7049
16.5 | 0.7451 | 0.14398 | -0.0256 | 5.175

## 63. Re 3M Mach 0.50 (1)
BIGFOIL.COM POLAR EXPORT
JWL078
JWL078 8/1 |  |  |  | Cl Max: | 1.117 | at alpha= | 20 | deg
JavaFoil+Calcfoil stall+Eppler ext transition |  |  |  | L/D Max: | 91.006 | at alpha= | 4.5 | deg
Re: | 3000000 |  |  | Cd Min: | 0.00539 | at alpha= | 1.5 | deg
Mach: | 0.5 |  |  | Cl=0 at alpha= | -0.48529 | deg
|  |  |  | @ Cl=0.1, Cd= | 0.0062136
|  |  |  | @ Cl=0.4, Cd= | 0.0058661
|  |  |  | @ Cl=0.6, Cd= | 0.0067387
alpha (deg) | Cl | Cd | Cm | Cl/Cd
-20 | -1.008 | 0.16956 | 0.005 | -5.944
-19.5 | -0.984 | 0.16346 | 0.005 | -6.017
-19 | -0.958 | 0.15534 | 0.005 | -6.165
-18.5 | -0.93 | 0.15303 | 0.004 | -6.077
-18 | -0.905 | 0.14531 | 0.004 | -6.227
-17.5 | -0.88 | 0.14358 | 0.004 | -6.129
-17 | -0.855 | 0.13949 | 0.004 | -6.13
-16.5 | -0.83 | 0.13344 | 0.004 | -6.221
-16 | -0.805 | 0.12993 | 0.004 | -6.197
-15.5 | -0.782 | 0.12925 | 0.004 | -6.05
-15 | -0.757 | 0.12071 | 0.003 | -6.268
-14.5 | -0.73 | 0.11614 | 0.003 | -6.283
-14 | -0.703 | 0.11195 | 0.003 | -6.283
-13.5 | -0.678 | 0.10919 | 0.003 | -6.208
-13 | -0.652 | 0.10399 | 0.003 | -6.273
-12.5 | -0.627 | 0.09845 | 0.002 | -6.371
-12 | -0.602 | 0.09479 | 0.002 | -6.349
-11.5 | -0.577 | 0.09181 | 0.002 | -6.288
-11 | -0.551 | 0.08704 | 0.002 | -6.329
-10.5 | -0.524 | 0.08057 | 0.002 | -6.506
-10 | -0.499 | 0.07854 | 0.002 | -6.349
-9.5 | -0.473 | 0.07599 | 0.001 | -6.226
-9 | -0.447 | 0.07342 | 0.001 | -6.094
-8.5 | -0.422 | 0.07078 | 0.001 | -5.955
-8 | -0.396 | 0.05954 | 0.001 | -6.649
-7.5 | -0.37 | 0.05278 | 0.001 | -7.012
-7 | -0.345 | 0.04704 | 0.001 | -7.343
-6.5 | -0.323 | 0.04039 | 0.001 | -8.005
-6 | -0.291 | 0.04832 | 0 | -6.023
-5.5 | -0.458 | 0.03866 | 0 | -11.853
-5 | -0.544 | 0.00714 | 0 | -76.211
-4.5 | -0.503 | 0.00689 | 0 | -72.918
-4 | -0.451 | 0.00673 | 0 | -66.915
-3.5 | -0.393 | 0.00659 | -0.001 | -59.628
-3 | -0.331 | 0.0074 | -0.001 | -44.747
-2.5 | -0.267 | 0.00733 | -0.001 | -36.438
-2 | -0.202 | 0.00698 | -0.002 | -28.9
-1.5 | -0.135 | 0.00675 | -0.002 | -20.072
-1 | -0.069 | 0.00652 | -0.002 | -10.518
-0.5 | -0.002 | 0.00639 | -0.003 | -0.249
0 | 0.066 | 0.00631 | -0.003 | 10.394
0.5 | 0.133 | 0.00612 | -0.003 | 21.675
1 | 0.2 | 0.00545 | -0.004 | 36.65
1.5 | 0.267 | 0.00539 | -0.004 | 49.546
2 | 0.334 | 0.00561 | -0.004 | 59.489
2.5 | 0.401 | 0.00587 | -0.005 | 68.295
3 | 0.468 | 0.00615 | -0.005 | 75.976
3.5 | 0.534 | 0.00624 | -0.005 | 85.463
4 | 0.599 | 0.00673 | -0.006 | 89.008
4.5 | 0.663 | 0.00729 | -0.006 | 91.006
5 | 0.725 | 0.00833 | -0.006 | 87.016
5.5 | 0.783 | 0.00919 | -0.007 | 85.178
6 | 0.835 | 0.00995 | -0.007 | 83.894
6.5 | 0.878 | 0.01091 | -0.007 | 80.5
7 | 0.903 | 0.01212 | -0.008 | 74.518
7.5 | 0.828 | 0.01435 | -0.008 | 57.731
8 | 0.457 | 0.05939 | -0.004 | 7.695
8.5 | 0.483 | 0.08787 | -0.003 | 5.5
9 | 0.512 | 0.06627 | -0.004 | 7.727
9.5 | 0.539 | 0.07584 | -0.004 | 7.105
10 | 0.566 | 0.08019 | -0.005 | 7.054
10.5 | 0.593 | 0.08289 | -0.005 | 7.15
11 | 0.62 | 0.0852 | -0.005 | 7.275
11.5 | 0.649 | 0.09058 | -0.006 | 7.159
12 | 0.677 | 0.09628 | -0.006 | 7.031
12.5 | 0.703 | 0.10133 | -0.006 | 6.936
13 | 0.73 | 0.10301 | -0.006 | 7.089
13.5 | 0.758 | 0.10881 | -0.007 | 6.962
14 | 0.785 | 0.11208 | -0.007 | 7.004
14.5 | 0.815 | 0.11817 | -0.008 | 6.901
15 | 0.844 | 0.12707 | -0.008 | 6.64
15.5 | 0.869 | 0.12559 | -0.008 | 6.917
16 | 0.896 | 0.13015 | -0.008 | 6.884
16.5 | 0.923 | 0.13437 | -0.008 | 6.872
17 | 0.951 | 0.14088 | -0.009 | 6.75
17.5 | 0.982 | 0.14439 | -0.009 | 6.803
18 | 1.012 | 0.14802 | -0.01 | 6.836
18.5 | 1.04 | 0.15707 | -0.01 | 6.62
19 | 1.062 | 0.15761 | -0.01 | 6.74
19.5 | 1.089 | 0.16686 | -0.01 | 6.529
20 | 1.117 | 0.17056 | -0.01 | 6.547

## 64. Re 3M Mach 0.50 (2)
BIGFOIL.COM POLAR EXPORT
JWL078
JWL078 8/1 |  |  |  | Cl Max: | 1.075 | at alpha= | 7.5 | deg
XFOIL ncrit=9 |  |  |  | L/D Max: | 106.489 | at alpha= | 4.5 | deg
Re: | 3000000 |  |  | Cd Min: | 0.29469 | at alpha= | -20 | deg
Mach: | 0.5 |  |  | Cl=0 at alpha= | -0.66485 | deg
|  |  |  | @ Cl=0.1, Cd= | 0.0052307
|  |  |  | @ Cl=0.4, Cd= | 0.0047676
|  |  |  | @ Cl=0.6, Cd= | 0.0059
alpha (deg) | Cl | Cd | Cm | Cl/Cd
-20 | -0.9708 | 0.29469 | 0.1177 | -3.2943
-19.5 | -0.9483 | 0.28591 | 0.1122 | -3.3168
-19 | -0.9258 | 0.27717 | 0.1069 | -3.3402
-18.5 | -0.9035 | 0.26844 | 0.1016 | -3.3657
-18 | -0.8811 | 0.2596 | 0.0965 | -3.3941
-17.5 | -0.859 | 0.25077 | 0.0914 | -3.4254
-17 | -0.8371 | 0.24191 | 0.0864 | -3.4604
-16.5 | -0.8156 | 0.23305 | 0.0815 | -3.4997
-16 | -0.7946 | 0.22419 | 0.0768 | -3.5443
-15.5 | -0.7759 | 0.21478 | 0.072 | -3.6125
-15 | -0.7557 | 0.20707 | 0.0677 | -3.6495
-14.5 | -0.7356 | 0.19885 | 0.0634 | -3.6993
-14 | -0.7157 | 0.18934 | 0.0588 | -3.78
-13.5 | -0.698 | 0.18047 | 0.0546 | -3.8677
-13 | -0.6817 | 0.1717 | 0.0506 | -3.9703
-12.5 | -0.6663 | 0.16286 | 0.0467 | -4.0912
-12 | -0.491 | 0.13355 | 0.0189 | -3.6765
-11.5 | -0.6429 | 0.14496 | 0.0392 | -4.435
-11 | -0.6334 | 0.13592 | 0.0354 | -4.6601
-10.5 | -0.6263 | 0.12649 | 0.0316 | -4.9514
-10 | -0.6222 | 0.11672 | 0.0276 | -5.3307
-9.5 | -0.6206 | 0.10677 | 0.0233 | -5.8125
-9 | -0.6221 | 0.09655 | 0.0185 | -6.4433
-8.5 | -0.6272 | 0.08604 | 0.013 | -7.2896
-8 | -0.6355 | 0.07526 | 0.0063 | -8.4441
-7.5 | -0.6466 | 0.06395 | -0.0029 | -10.111
-7 | -0.6533 | 0.04984 | -0.0199 | -13.1079
-6.5 | -0.6551 | 0.03559 | -0.0287 | -18.4069
-6 | -0.6542 | 0.02335 | -0.0284 | -28.0171
-5.5 | -0.6136 | 0.01342 | -0.0278 | -45.7228
-5 | -0.5627 | 0.00926 | -0.0225 | -60.7667
-4.5 | -0.5016 | 0.0079 | -0.0185 | -63.4937
-4 | -0.4358 | 0.00735 | -0.016 | -59.2925
-3.5 | -0.3688 | 0.00709 | -0.0142 | -52.0169
-3 | -0.3026 | 0.00676 | -0.0128 | -44.7633
-2.5 | -0.2371 | 0.00644 | -0.0116 | -36.8168
-2 | -0.1717 | 0.0062 | -0.0107 | -27.6935
-1.5 | -0.107 | 0.00595 | -0.0099 | -17.9832
-1 | -0.0431 | 0.00567 | -0.0092 | -7.6014
-0.5 | 0.0212 | 0.00551 | -0.0086 | 3.8475
0 | 0.0845 | 0.00528 | -0.0079 | 16.0038
0.5 | 0.1474 | 0.00508 | -0.0072 | 29.0157
1 | 0.2088 | 0.00484 | -0.0061 | 43.1405
1.5 | 0.2653 | 0.00447 | -0.0038 | 59.3512
2 | 0.345 | 0.00448 | -0.0062 | 77.0089
2.5 | 0.4234 | 0.00489 | -0.0085 | 86.5849
3 | 0.5007 | 0.00531 | -0.0103 | 94.2938
4 | 0.669 | 0.00631 | -0.0163 | 106.0222
4.5 | 0.7401 | 0.00695 | -0.016 | 106.4892
5 | 0.8025 | 0.00763 | -0.0136 | 105.1769
5.5 | 0.8664 | 0.00822 | -0.011 | 105.4015
6 | 0.9284 | 0.00913 | -0.0077 | 101.6867
6.5 | 0.9905 | 0.01019 | -0.0036 | 97.2031
7 | 1.0447 | 0.0121 | 0.0024 | 86.3388
7.5 | 1.075 | 0.0161 | 0.0109 | 66.7702
8 | 1.0747 | 0.02244 | 0.0197 | 47.8922
8.5 | 1.0502 | 0.02979 | 0.0252 | 35.2534
9 | 1.0203 | 0.04047 | 0.018 | 25.2113
9.5 | 0.9936 | 0.05442 | 0.0056 | 18.258
10 | 0.966 | 0.06828 | -0.0037 | 14.1476
10.5 | 0.9379 | 0.08141 | -0.0105 | 11.5207
11 | 0.9077 | 0.09466 | -0.0172 | 9.5891
11.5 | 0.8831 | 0.10758 | -0.0238 | 8.2088
12 | 0.8626 | 0.12068 | -0.0304 | 7.1478
12.5 | 0.8465 | 0.13397 | -0.0369 | 6.3186

## 65. Re 4M Mach 0.00 (1)
BIGFOIL.COM POLAR EXPORT
JWL078
JWL078 8/1 |  |  |  | Cl Max: | 0.993 | at alpha= | 10 | deg
JavaFoil+Calcfoil stall+Eppler ext transition |  |  |  | L/D Max: | 96.218 | at alpha= | 5 | deg
Re: | 4000000 |  |  | Cd Min: | 0.00519 | at alpha= | 2 | deg
Mach: | 0 |  |  | Cl=0 at alpha= | -0.49138 | deg
|  |  |  | @ Cl=0.1, Cd= | 0.0058985
|  |  |  | @ Cl=0.4, Cd= | 0.0055625
|  |  |  | @ Cl=0.6, Cd= | 0.10444
alpha (deg) | Cl | Cd | Cm | Cl/Cd
-13.5 | -0.462 | 0.0956 | 0.002 | -4.832
-13 | -0.484 | 0.09139 | 0.002 | -5.296
-12.5 | -0.506 | 0.08641 | 0.002 | -5.853
-12 | -0.526 | 0.08067 | 0.002 | -6.525
-11.5 | -0.546 | 0.0758 | 0.002 | -7.198
-11 | -0.563 | 0.06975 | 0.002 | -8.074
-10.5 | -0.576 | 0.06646 | 0.002 | -8.67
-10 | -0.587 | 0.06164 | 0.002 | -9.521
-9.5 | -0.596 | 0.05551 | 0.002 | -10.732
-9 | -0.613 | 0.04277 | 0.002 | -14.333
-8.5 | -0.724 | 0.0071 | 0.002 | -102.012
-8 | -0.712 | 0.0072 | 0.002 | -98.874
-7.5 | -0.693 | 0.00695 | 0.002 | -99.681
-7 | -0.666 | 0.00665 | 0.001 | -100.224
-6.5 | -0.634 | 0.00654 | 0.001 | -96.979
-6 | -0.596 | 0.00647 | 0.001 | -92.128
-5.5 | -0.553 | 0.00641 | 0.001 | -86.191
-5 | -0.504 | 0.00635 | 0 | -79.337
-4.5 | -0.452 | 0.00627 | 0 | -72.114
-4 | -0.399 | 0.00722 | 0 | -55.312
-3.5 | -0.345 | 0.00726 | -0.001 | -47.437
-3 | -0.289 | 0.00696 | -0.001 | -41.478
-2.5 | -0.232 | 0.00671 | -0.001 | -34.627
-2 | -0.175 | 0.00653 | -0.001 | -26.829
-1.5 | -0.117 | 0.0063 | -0.002 | -18.645
-1 | -0.059 | 0.00614 | -0.002 | -9.679
-0.5 | -0.001 | 0.00605 | -0.002 | -0.228
0 | 0.057 | 0.00598 | -0.003 | 9.5
0.5 | 0.115 | 0.00587 | -0.003 | 19.581
1 | 0.173 | 0.0057 | -0.003 | 30.378
1.5 | 0.231 | 0.00525 | -0.003 | 44.103
2 | 0.289 | 0.00519 | -0.004 | 55.76
2.5 | 0.348 | 0.00538 | -0.004 | 64.573
3 | 0.405 | 0.00558 | -0.004 | 72.606
3.5 | 0.463 | 0.00582 | -0.005 | 79.61
4 | 0.52 | 0.0058 | -0.005 | 89.72
4.5 | 0.577 | 0.00615 | -0.005 | 93.917
5 | 0.633 | 0.00658 | -0.006 | 96.218
5.5 | 0.688 | 0.00732 | -0.006 | 93.929
6 | 0.741 | 0.0079 | -0.006 | 93.891
6.5 | 0.793 | 0.00831 | -0.006 | 95.386
7 | 0.842 | 0.00885 | -0.007 | 95.133
7.5 | 0.883 | 0.00932 | -0.007 | 94.819
8 | 0.919 | 0.00986 | -0.007 | 93.284
8.5 | 0.949 | 0.01047 | -0.008 | 90.628
9 | 0.971 | 0.01123 | -0.008 | 86.521
9.5 | 0.986 | 0.01207 | -0.008 | 81.672
10 | 0.993 | 0.01305 | -0.009 | 76.097
10.5 | 0.983 | 0.01403 | -0.009 | 70.063
11 | 0.954 | 0.01638 | -0.009 | 58.234
11.5 | 0.912 | 0.02121 | -0.009 | 43.018
12 | 0.837 | 0.04 | -0.008 | 20.915
12.5 | 0.772 | 0.06336 | -0.007 | 12.188
13 | 0.744 | 0.06807 | -0.008 | 10.924
13.5 | 0.703 | 0.08025 | -0.007 | 8.763
14 | 0.667 | 0.08921 | -0.007 | 7.482
14.5 | 0.635 | 0.09427 | -0.007 | 6.74
15 | 0.599 | 0.10444 | -0.007 | 5.739

## 66. Re 4M Mach 0.00 (2)
BIGFOIL.COM POLAR EXPORT
JWL078
JWL078 8/1 |  |  |  | Cl Max: | 1.5108 | at alpha= | 15 | deg
XFOIL ncrit=9 |  |  |  | L/D Max: | 108.699 | at alpha= | 6.5 | deg
Re: | 4000000 |  |  | Cd Min: | 0.24165 | at alpha= | 19.5 | deg
Mach: | 0 |  |  | Cl=0 at alpha= | -0.63545 | deg
|  |  |  | @ Cl=0.1, Cd= | 0.0048375
|  |  |  | @ Cl=0.4, Cd= | 0.0045751
|  |  |  | @ Cl=0.6, Cd= | 0.0056985
alpha (deg) | Cl | Cd | Cm | Cl/Cd
-15 | -1.3098 | 0.04148 | -0.0277 | -31.5767
-14.5 | -1.3467 | 0.03325 | -0.027 | -40.5023
-14 | -1.3378 | 0.02839 | -0.0248 | -47.1222
-13.5 | -1.3134 | 0.02475 | -0.0229 | -53.0667
-13 | -1.2806 | 0.02186 | -0.0212 | -58.5819
-12.5 | -1.241 | 0.01974 | -0.0198 | -62.8673
-12 | -1.198 | 0.01796 | -0.0186 | -66.7038
-11.5 | -1.1536 | 0.01628 | -0.0174 | -70.86
-11 | -1.1076 | 0.01478 | -0.0163 | -74.9391
-10.5 | -1.0595 | 0.01359 | -0.0153 | -77.9617
-10 | -1.0099 | 0.01266 | -0.0144 | -79.7709
-9.5 | -0.9594 | 0.01194 | -0.0136 | -80.3518
-9 | -0.9119 | 0.01074 | -0.0122 | -84.9069
-8.5 | -0.8633 | 0.00993 | -0.0108 | -86.9386
-8 | -0.8146 | 0.00931 | -0.0094 | -87.4973
-7.5 | -0.7659 | 0.00875 | -0.0079 | -87.5314
-7 | -0.7066 | 0.00821 | -0.0087 | -86.0658
-6 | -0.5795 | 0.00718 | -0.0122 | -80.7103
-5.5 | -0.5255 | 0.0068 | -0.0116 | -77.2794
-5 | -0.4747 | 0.00667 | -0.0102 | -71.1694
-4.5 | -0.4218 | 0.00647 | -0.0094 | -65.1932
-4 | -0.3676 | 0.00639 | -0.0089 | -57.5274
-3.5 | -0.3134 | 0.00619 | -0.0084 | -50.63
-3 | -0.2588 | 0.00599 | -0.0081 | -43.2053
-2.5 | -0.204 | 0.00583 | -0.0078 | -34.9914
-2 | -0.1491 | 0.00565 | -0.0075 | -26.3894
-1.5 | -0.0943 | 0.00547 | -0.0073 | -17.2395
-1 | -0.0401 | 0.00522 | -0.0069 | -7.682
-0.5 | 0.0149 | 0.00511 | -0.0067 | 2.9159
0 | 0.0693 | 0.00494 | -0.0064 | 14.0283
0.5 | 0.1232 | 0.00476 | -0.006 | 25.8824
1 | 0.1767 | 0.00459 | -0.0056 | 38.4967
1.5 | 0.2283 | 0.00431 | -0.0047 | 52.9698
2 | 0.2778 | 0.00412 | -0.0031 | 67.4272
2.5 | 0.3422 | 0.00427 | -0.0049 | 80.1405
3 | 0.4085 | 0.00462 | -0.0073 | 88.4199
3.5 | 0.4734 | 0.00496 | -0.0094 | 95.4435
4 | 0.5429 | 0.00534 | -0.0127 | 101.6667
4.5 | 0.6098 | 0.00576 | -0.0153 | 105.8681
5 | 0.6733 | 0.00627 | -0.0173 | 107.3844
5.5 | 0.7247 | 0.00674 | -0.0165 | 107.5223
6 | 0.776 | 0.00718 | -0.0156 | 108.078
6.5 | 0.8272 | 0.00761 | -0.0148 | 108.6991
7 | 0.8777 | 0.0081 | -0.0138 | 108.358
7.5 | 0.9264 | 0.00881 | -0.0126 | 105.1532
8 | 0.9756 | 0.00934 | -0.0114 | 104.454
8.5 | 1.0241 | 0.00988 | -0.0101 | 103.6538
9 | 1.0711 | 0.01062 | -0.0086 | 100.8569
9.5 | 1.1173 | 0.01145 | -0.007 | 97.5808
10 | 1.164 | 0.01217 | -0.0056 | 95.645
10.5 | 1.2093 | 0.01302 | -0.0041 | 92.8802
11 | 1.2532 | 0.014 | -0.0024 | 89.5143
11.5 | 1.2964 | 0.01513 | -0.0007 | 85.6841
12 | 1.3389 | 0.01639 | 0.0008 | 81.6901
12.5 | 1.3798 | 0.01783 | 0.0024 | 77.3864
13 | 1.4181 | 0.01946 | 0.0041 | 72.8726
13.5 | 1.4535 | 0.02124 | 0.0059 | 68.4322
14 | 1.4839 | 0.02329 | 0.0081 | 63.714
14.5 | 1.5055 | 0.02564 | 0.011 | 58.7168
15 | 1.5108 | 0.02865 | 0.0148 | 52.733
15.5 | 1.5086 | 0.0334 | 0.0155 | 45.1677
16 | 1.4979 | 0.04096 | 0.0122 | 36.5698
16.5 | 1.4706 | 0.05255 | 0.0053 | 27.9848
17 | 1.4137 | 0.06975 | -0.0046 | 20.2681
17.5 | 1.3132 | 0.0954 | -0.0181 | 13.7652
18 | 1.1907 | 0.1276 | -0.0344 | 9.3315
18.5 | 1.0959 | 0.15765 | -0.05 | 6.9515
19 | 1.0392 | 0.18224 | -0.0632 | 5.7024
19.5 | 0.929 | 0.24165 | -0.0905 | 3.8444

## 67. Re 4M Mach 0.10 (1)
BIGFOIL.COM POLAR EXPORT
JWL078
JWL078 8/1 |  |  |  | Cl Max: | 0.987 | at alpha= | 10 | deg
JavaFoil+Calcfoil stall+Eppler ext transition |  |  |  | L/D Max: | 96.06 | at alpha= | 5 | deg
Re: | 4000000 |  |  | Cd Min: | 0.0052 | at alpha= | 2 | deg
Mach: | 0.1 |  |  | Cl=0 at alpha= | -0.49138 | deg
|  |  |  | @ Cl=0.1, Cd= | 0.0059125
|  |  |  | @ Cl=0.4, Cd= | 0.0055802
|  |  |  | @ Cl=0.6, Cd= | 0.1079
alpha (deg) | Cl | Cd | Cm | Cl/Cd
-13.5 | -0.425 | 0.09623 | 0.002 | -4.413
-13 | -0.45 | 0.09044 | 0.002 | -4.972
-12.5 | -0.474 | 0.08714 | 0.002 | -5.445
-12 | -0.499 | 0.08237 | 0.002 | -6.052
-11.5 | -0.521 | 0.07631 | 0.002 | -6.827
-11 | -0.542 | 0.07093 | 0.002 | -7.644
-10.5 | -0.559 | 0.06732 | 0.002 | -8.302
-10 | -0.573 | 0.06262 | 0.002 | -9.145
-9.5 | -0.584 | 0.05707 | 0.001 | -10.225
-9 | -0.595 | 0.04904 | 0.002 | -12.122
-8.5 | -0.717 | 0.01051 | 0.002 | -68.283
-8 | -0.709 | 0.00683 | 0.002 | -103.744
-7.5 | -0.691 | 0.007 | 0.002 | -98.756
-7 | -0.666 | 0.0067 | 0.001 | -99.503
-6.5 | -0.635 | 0.00657 | 0.001 | -96.661
-6 | -0.598 | 0.00651 | 0.001 | -91.798
-5.5 | -0.555 | 0.00641 | 0.001 | -86.516
-5 | -0.506 | 0.00636 | 0 | -79.505
-4.5 | -0.454 | 0.00628 | 0 | -72.331
-4 | -0.401 | 0.00723 | 0 | -55.435
-3.5 | -0.346 | 0.00739 | -0.001 | -46.86
-3 | -0.29 | 0.00699 | -0.001 | -41.503
-2.5 | -0.233 | 0.00675 | -0.001 | -34.569
-2 | -0.176 | 0.00655 | -0.001 | -26.859
-1.5 | -0.118 | 0.0063 | -0.002 | -18.732
-1 | -0.06 | 0.00616 | -0.002 | -9.707
-0.5 | -0.001 | 0.00606 | -0.002 | -0.229
0 | 0.057 | 0.006 | -0.003 | 9.514
0.5 | 0.116 | 0.00588 | -0.003 | 19.667
1 | 0.174 | 0.00571 | -0.003 | 30.454
1.5 | 0.233 | 0.00526 | -0.003 | 44.237
2 | 0.291 | 0.0052 | -0.004 | 55.983
2.5 | 0.349 | 0.00539 | -0.004 | 64.839
3 | 0.408 | 0.00561 | -0.004 | 72.608
3.5 | 0.465 | 0.00584 | -0.005 | 79.681
4 | 0.523 | 0.00581 | -0.005 | 89.996
4.5 | 0.58 | 0.00619 | -0.005 | 93.795
5 | 0.636 | 0.00663 | -0.006 | 96.06
5.5 | 0.691 | 0.00734 | -0.006 | 94.152
6 | 0.745 | 0.00795 | -0.006 | 93.699
6.5 | 0.796 | 0.00837 | -0.007 | 95.143
7 | 0.845 | 0.00888 | -0.007 | 95.129
7.5 | 0.886 | 0.00941 | -0.007 | 94.223
8 | 0.922 | 0.00996 | -0.007 | 92.508
8.5 | 0.95 | 0.01061 | -0.008 | 89.537
9 | 0.971 | 0.01135 | -0.008 | 85.536
9.5 | 0.983 | 0.01227 | -0.008 | 80.114
10 | 0.987 | 0.01333 | -0.009 | 74.015
10.5 | 0.968 | 0.01444 | -0.009 | 67.056
11 | 0.931 | 0.01771 | -0.009 | 52.557
11.5 | 0.878 | 0.02527 | -0.009 | 34.743
12 | 0.789 | 0.05248 | -0.008 | 15.042
12.5 | 0.753 | 0.06002 | -0.008 | 12.544
13 | 0.706 | 0.07436 | -0.007 | 9.49
13.5 | 0.665 | 0.08432 | -0.007 | 7.89
14 | 0.627 | 0.09259 | -0.007 | 6.769
14.5 | 0.591 | 0.09744 | -0.007 | 6.065
15 | 0.552 | 0.1079 | -0.007 | 5.115

## 68. Re 4M Mach 0.10 (2)
BIGFOIL.COM POLAR EXPORT
JWL078
JWL078 8/1 |  |  |  | Cl Max: | 1.4696 | at alpha= | 14.5 | deg
XFOIL ncrit=9 |  |  |  | L/D Max: | 108.837 | at alpha= | 6.5 | deg
Re: | 4000000 |  |  | Cd Min: | 0.25177 | at alpha= | 19.5 | deg
Mach: | 0.1 |  |  | Cl=0 at alpha= | -99 | deg
|  |  |  | @ Cl=0.1, Cd= | 0.0048496
|  |  |  | @ Cl=0.4, Cd= | 0.0045722
|  |  |  | @ Cl=0.6, Cd= | 0.0056937
alpha (deg) | Cl | Cd | Cm | Cl/Cd
0 | 0.0697 | 0.00495 | -0.0064 | 14.0808
0.5 | 0.124 | 0.00477 | -0.0061 | 25.9958
1 | 0.1778 | 0.0046 | -0.0056 | 38.6522
1.5 | 0.2297 | 0.00433 | -0.0047 | 53.0485
2 | 0.2795 | 0.00413 | -0.0031 | 67.6755
2.5 | 0.3444 | 0.00428 | -0.005 | 80.4673
3 | 0.411 | 0.00463 | -0.0073 | 88.7689
3.5 | 0.4762 | 0.00497 | -0.0094 | 95.8149
4 | 0.5462 | 0.00535 | -0.0126 | 102.0935
4.5 | 0.6135 | 0.00578 | -0.0153 | 106.1419
5 | 0.6774 | 0.00631 | -0.0173 | 107.3534
5.5 | 0.7292 | 0.00678 | -0.0164 | 107.5516
6 | 0.781 | 0.00722 | -0.0155 | 108.1717
6.5 | 0.8326 | 0.00765 | -0.0146 | 108.8366
7 | 0.883 | 0.00822 | -0.0135 | 107.4209
7.5 | 0.9324 | 0.00892 | -0.0122 | 104.5291
8 | 0.9821 | 0.00942 | -0.011 | 104.2569
8.5 | 1.0309 | 0.01 | -0.0096 | 103.09
9 | 1.0766 | 0.01101 | -0.0076 | 97.7838
9.5 | 1.1246 | 0.01165 | -0.0062 | 96.5322
10 | 1.1712 | 0.01246 | -0.0046 | 93.9968
10.5 | 1.2163 | 0.01342 | -0.0028 | 90.6334
11 | 1.2598 | 0.01454 | -0.0009 | 86.6437
11.5 | 1.3023 | 0.01586 | 0.001 | 82.1122
12 | 1.3437 | 0.01736 | 0.0028 | 77.4021
12.5 | 1.3826 | 0.01909 | 0.0047 | 72.4254
13 | 1.4175 | 0.0211 | 0.0068 | 67.1801
13.5 | 1.4478 | 0.02334 | 0.0092 | 62.0308
14 | 1.468 | 0.02597 | 0.0124 | 56.5268
14.5 | 1.4696 | 0.0294 | 0.0162 | 49.9864
15 | 1.4641 | 0.03489 | 0.0162 | 41.9633
15.5 | 1.448 | 0.04391 | 0.0113 | 32.9765
16 | 1.4108 | 0.05771 | 0.0026 | 24.4464
16.5 | 1.3434 | 0.07719 | -0.0085 | 17.4038
17 | 1.2503 | 0.10197 | -0.0213 | 12.2614
17.5 | 1.1531 | 0.12948 | -0.0351 | 8.9056
18 | 1.0771 | 0.15532 | -0.0485 | 6.9347
18.5 | 1.0236 | 0.17893 | -0.061 | 5.7207
19.5 | 0.9217 | 0.25177 | -0.0935 | 3.6609

## 69. Re 4M Mach 0.25 (1)
BIGFOIL.COM POLAR EXPORT
JWL078
JWL078 8/1 |  |  |  | Cl Max: | 0.956 | at alpha= | 9 | deg
JavaFoil+Calcfoil stall+Eppler ext transition |  |  |  | L/D Max: | 96.551 | at alpha= | 5 | deg
Re: | 4000000 |  |  | Cd Min: | 0.00526 | at alpha= | 2 | deg
Mach: | 0.25 |  |  | Cl=0 at alpha= | -0.49167 | deg
|  |  |  | @ Cl=0.1, Cd= | 0.0059985
|  |  |  | @ Cl=0.4, Cd= | 0.10598
|  |  |  | @ Cl=0.6, Cd= | 0.10598
alpha (deg) | Cl | Cd | Cm | Cl/Cd
-12.5 | -0.155 | 0.08694 | 0.002 | -1.785
-12 | -0.235 | 0.08287 | 0.002 | -2.833
-11.5 | -0.299 | 0.07878 | 0.002 | -3.795
-11 | -0.356 | 0.07542 | 0.002 | -4.726
-10.5 | -0.408 | 0.07091 | 0.002 | -5.754
-10 | -0.453 | 0.06729 | 0.001 | -6.725
-9.5 | -0.49 | 0.06271 | 0.001 | -7.811
-9 | -0.518 | 0.05815 | 0.001 | -8.912
-8.5 | -0.539 | 0.05269 | 0.001 | -10.224
-8 | -0.56 | 0.0424 | 0.001 | -13.202
-7.5 | -0.674 | 0.00692 | 0.002 | -97.409
-7 | -0.661 | 0.00692 | 0.001 | -95.523
-6.5 | -0.637 | 0.00674 | 0.001 | -94.543
-6 | -0.605 | 0.00663 | 0.001 | -91.315
-5.5 | -0.565 | 0.00654 | 0.001 | -86.373
-5 | -0.516 | 0.00646 | 0 | -79.984
-4.5 | -0.465 | 0.00635 | 0 | -73.173
-4 | -0.411 | 0.00733 | 0 | -56.047
-3.5 | -0.355 | 0.00745 | -0.001 | -47.645
-3 | -0.298 | 0.00707 | -0.001 | -42.147
-2.5 | -0.24 | 0.00681 | -0.001 | -35.183
-2 | -0.181 | 0.00655 | -0.001 | -27.581
-1.5 | -0.121 | 0.00636 | -0.002 | -19.061
-1 | -0.061 | 0.00621 | -0.002 | -9.887
-0.5 | -0.001 | 0.0061 | -0.002 | -0.234
0 | 0.059 | 0.00606 | -0.003 | 9.68
0.5 | 0.119 | 0.00597 | -0.003 | 19.881
1 | 0.179 | 0.00581 | -0.003 | 30.802
1.5 | 0.239 | 0.00534 | -0.004 | 44.748
2 | 0.299 | 0.00526 | -0.004 | 56.861
2.5 | 0.359 | 0.00546 | -0.004 | 65.691
3 | 0.419 | 0.00567 | -0.005 | 73.778
3.5 | 0.478 | 0.00594 | -0.005 | 80.441
4 | 0.537 | 0.00593 | -0.005 | 90.618
4.5 | 0.596 | 0.00633 | -0.005 | 94.173
5 | 0.653 | 0.00677 | -0.006 | 96.551
5.5 | 0.709 | 0.00751 | -0.006 | 94.456
6 | 0.763 | 0.00817 | -0.006 | 93.434
6.5 | 0.815 | 0.00864 | -0.007 | 94.276
7 | 0.863 | 0.00923 | -0.007 | 93.444
7.5 | 0.901 | 0.00982 | -0.007 | 91.698
8 | 0.93 | 0.01047 | -0.008 | 88.815
8.5 | 0.949 | 0.01129 | -0.008 | 84.08
9 | 0.956 | 0.01224 | -0.008 | 78.134
9.5 | 0.95 | 0.01369 | -0.009 | 69.372
10 | 0.904 | 0.0157 | -0.009 | 57.54
10.5 | 0.814 | 0.02767 | -0.008 | 29.406
11 | 0.705 | 0.05813 | -0.007 | 12.123
11.5 | 0.638 | 0.07128 | -0.006 | 8.946
12 | 0.574 | 0.07716 | -0.006 | 7.437
12.5 | 0.502 | 0.08483 | -0.006 | 5.914
13 | 0.425 | 0.0923 | -0.006 | 4.601
13.5 | 0.342 | 0.09918 | -0.006 | 3.45
14 | 0.25 | 0.10598 | -0.006 | 2.361

## 70. Re 4M Mach 0.25 (2)
BIGFOIL.COM POLAR EXPORT
JWL078
JWL078 8/1 |  |  |  | Cl Max: | 1.2996 | at alpha= | 12 | deg
XFOIL ncrit=9 |  |  |  | L/D Max: | 109.284 | at alpha= | 6 | deg
Re: | 4000000 |  |  | Cd Min: | 0.18884 | at alpha= | 17 | deg
Mach: | 0.25 |  |  | Cl=0 at alpha= | -0.6406 | deg
|  |  |  | @ Cl=0.1, Cd= | 0.0049116
|  |  |  | @ Cl=0.4, Cd= | 0.0045627
|  |  |  | @ Cl=0.6, Cd= | 0.0057049
alpha (deg) | Cl | Cd | Cm | Cl/Cd
-14.5 | -0.7141 | 0.18262 | 0.0554 | -3.9103
-14 | -0.6996 | 0.17581 | 0.0521 | -3.9793
-13.5 | -0.6868 | 0.16827 | 0.0488 | -4.0815
-13 | -0.6742 | 0.15997 | 0.0454 | -4.2145
-12.5 | -0.665 | 0.15138 | 0.042 | -4.3929
-12 | -0.6581 | 0.14254 | 0.0386 | -4.6169
-11.5 | -0.7 | 0.12034 | 0.0305 | -5.8169
-11 | -0.8354 | 0.08212 | 0.0088 | -10.1729
-10.5 | -0.8761 | 0.06424 | -0.0074 | -13.6379
-10 | -0.9146 | 0.04269 | -0.0251 | -21.4242
-9.5 | -0.9565 | 0.02373 | -0.0253 | -40.3076
-9 | -0.9333 | 0.01679 | -0.022 | -55.5867
-8.5 | -0.8911 | 0.01357 | -0.0191 | -65.6669
-8 | -0.8457 | 0.01139 | -0.016 | -74.2493
-7.5 | -0.7988 | 0.00985 | -0.0129 | -81.0964
-7 | -0.7389 | 0.00902 | -0.0124 | -81.918
-6.5 | -0.6694 | 0.00824 | -0.0141 | -81.2379
-6 | -0.6049 | 0.00757 | -0.0148 | -79.9075
-5.5 | -0.5485 | 0.0071 | -0.0135 | -77.2535
-5 | -0.4953 | 0.00682 | -0.0117 | -72.6246
-4.5 | -0.4392 | 0.00665 | -0.0107 | -66.0451
-4 | -0.3824 | 0.0065 | -0.01 | -58.8308
-3.5 | -0.3252 | 0.00635 | -0.0094 | -51.2126
-3 | -0.2684 | 0.0061 | -0.0089 | -44
-2.5 | -0.2113 | 0.00591 | -0.0085 | -35.753
-2 | -0.1542 | 0.00572 | -0.0081 | -26.958
-1.5 | -0.0972 | 0.00555 | -0.0077 | -17.5135
-1 | -0.0409 | 0.00529 | -0.0074 | -7.7316
-0.5 | 0.016 | 0.00517 | -0.0071 | 3.0948
0 | 0.0725 | 0.005 | -0.0067 | 14.5
0.5 | 0.1285 | 0.00482 | -0.0063 | 26.6598
1 | 0.184 | 0.00467 | -0.0058 | 39.4004
1.5 | 0.2376 | 0.00439 | -0.0048 | 54.123
2 | 0.2888 | 0.0042 | -0.0032 | 68.7619
2.5 | 0.3566 | 0.00434 | -0.0052 | 82.1659
3 | 0.4248 | 0.00469 | -0.0074 | 90.5757
3.5 | 0.4918 | 0.00504 | -0.0093 | 97.5794
4 | 0.5643 | 0.00547 | -0.0125 | 103.1627
4.5 | 0.6342 | 0.00593 | -0.0151 | 106.9477
5 | 0.7007 | 0.00648 | -0.017 | 108.1327
5.5 | 0.7546 | 0.00696 | -0.0158 | 108.4195
6 | 0.8087 | 0.0074 | -0.0147 | 109.2838
6.5 | 0.8621 | 0.00795 | -0.0134 | 108.4403
7 | 0.914 | 0.0087 | -0.0118 | 105.0575
7.5 | 0.9666 | 0.00931 | -0.0101 | 103.8238
8 | 1.018 | 0.00996 | -0.0082 | 102.2088
8.5 | 1.0666 | 0.01099 | -0.0058 | 97.0519
9 | 1.1139 | 0.01218 | -0.0032 | 91.4532
9.5 | 1.1603 | 0.01344 | -0.0005 | 86.3318
10 | 1.2028 | 0.0151 | 0.0027 | 79.6556
10.5 | 1.2412 | 0.01724 | 0.0062 | 71.9954
11 | 1.2744 | 0.02007 | 0.0098 | 63.4978
11.5 | 1.297 | 0.02384 | 0.0136 | 54.4044
12 | 1.2996 | 0.02841 | 0.0183 | 45.7445
12.5 | 1.2789 | 0.03516 | 0.0192 | 36.3737
13 | 1.2531 | 0.04677 | 0.0109 | 26.7928
13.5 | 1.2151 | 0.0623 | -0.0002 | 19.504
14 | 1.169 | 0.07908 | -0.01 | 14.7825
14.5 | 1.1186 | 0.0964 | -0.0188 | 11.6037
15 | 1.0693 | 0.11384 | -0.0272 | 9.393
15.5 | 1.0233 | 0.13178 | -0.036 | 7.7652
16 | 0.9836 | 0.14983 | -0.0449 | 6.5648
16.5 | 0.9525 | 0.16775 | -0.054 | 5.6781
17 | 0.9195 | 0.18884 | -0.0645 | 4.8692

## 71. Re 4M Mach 0.50 (1)
BIGFOIL.COM POLAR EXPORT
JWL078
JWL078 8/1 |  |  |  | Cl Max: | 1.117 | at alpha= | 20 | deg
JavaFoil+Calcfoil stall+Eppler ext transition |  |  |  | L/D Max: | 94.298 | at alpha= | 4.5 | deg
Re: | 4000000 |  |  | Cd Min: | 0.0055 | at alpha= | 2 | deg
Mach: | 0.5 |  |  | Cl=0 at alpha= | -0.48529 | deg
|  |  |  | @ Cl=0.1, Cd= | 0.0062393
|  |  |  | @ Cl=0.4, Cd= | 0.0057955
|  |  |  | @ Cl=0.6, Cd= | 0.0064886
alpha (deg) | Cl | Cd | Cm | Cl/Cd
-20 | -1.008 | 0.1678 | 0.005 | -6.008
-19.5 | -0.984 | 0.15651 | 0.005 | -6.289
-19 | -0.959 | 0.15015 | 0.005 | -6.387
-18.5 | -0.933 | 0.14626 | 0.005 | -6.38
-18 | -0.906 | 0.14322 | 0.004 | -6.324
-17.5 | -0.881 | 0.13818 | 0.004 | -6.372
-17 | -0.856 | 0.13434 | 0.004 | -6.37
-16.5 | -0.831 | 0.13027 | 0.004 | -6.378
-16 | -0.806 | 0.12618 | 0.004 | -6.387
-15.5 | -0.782 | 0.1255 | 0.004 | -6.233
-15 | -0.757 | 0.11742 | 0.003 | -6.449
-14.5 | -0.731 | 0.11161 | 0.003 | -6.551
-14 | -0.704 | 0.10865 | 0.003 | -6.477
-13.5 | -0.678 | 0.10399 | 0.003 | -6.524
-13 | -0.653 | 0.09919 | 0.003 | -6.582
-12.5 | -0.628 | 0.09575 | 0.002 | -6.556
-12 | -0.602 | 0.0913 | 0.002 | -6.596
-11.5 | -0.577 | 0.08985 | 0.002 | -6.427
-11 | -0.551 | 0.08343 | 0.002 | -6.61
-10.5 | -0.524 | 0.07926 | 0.002 | -6.616
-10 | -0.499 | 0.07548 | 0.002 | -6.61
-9.5 | -0.473 | 0.07292 | 0.001 | -6.491
-9 | -0.448 | 0.07041 | 0.001 | -6.358
-8.5 | -0.422 | 0.06663 | 0.001 | -6.327
-8 | -0.396 | 0.05794 | 0.001 | -6.835
-7.5 | -0.371 | 0.0516 | 0.001 | -7.187
-7 | -0.347 | 0.04503 | 0.001 | -7.71
-6.5 | -0.346 | 0.0246 | 0.001 | -14.068
-6 | -0.291 | 0.04486 | 0 | -6.492
-5.5 | -0.567 | 0.00715 | 0.001 | -79.346
-5 | -0.544 | 0.00693 | 0 | -78.582
-4.5 | -0.503 | 0.00671 | 0 | -74.876
-4 | -0.451 | 0.00655 | 0 | -68.846
-3.5 | -0.393 | 0.00637 | -0.001 | -61.631
-3 | -0.331 | 0.00719 | -0.001 | -46.093
-2.5 | -0.267 | 0.00713 | -0.001 | -37.474
-2 | -0.202 | 0.00689 | -0.002 | -29.308
-1.5 | -0.135 | 0.00664 | -0.002 | -20.394
-1 | -0.069 | 0.00647 | -0.002 | -10.605
-0.5 | -0.002 | 0.00633 | -0.003 | -0.252
0 | 0.066 | 0.00629 | -0.003 | 10.428
0.5 | 0.133 | 0.00619 | -0.003 | 21.422
1 | 0.2 | 0.00614 | -0.004 | 32.548
1.5 | 0.267 | 0.00574 | -0.004 | 46.503
2 | 0.334 | 0.0055 | -0.004 | 60.703
2.5 | 0.401 | 0.0058 | -0.005 | 69.182
3 | 0.468 | 0.00607 | -0.005 | 77.022
3.5 | 0.534 | 0.00637 | -0.005 | 83.824
4 | 0.599 | 0.00648 | -0.006 | 92.38
4.5 | 0.663 | 0.00703 | -0.006 | 94.298
5 | 0.725 | 0.00791 | -0.006 | 91.707
5.5 | 0.783 | 0.00872 | -0.007 | 89.749
6 | 0.835 | 0.00942 | -0.007 | 88.676
6.5 | 0.878 | 0.01033 | -0.007 | 85.032
7 | 0.903 | 0.01144 | -0.008 | 78.916
7.5 | 0.834 | 0.01341 | -0.008 | 62.226
8 | 0.458 | 0.05807 | -0.004 | 7.88
8.5 | 0.483 | 0.08054 | -0.003 | 6
9 | 0.513 | 0.06371 | -0.005 | 8.049
9.5 | 0.539 | 0.07218 | -0.005 | 7.469
10 | 0.566 | 0.07672 | -0.005 | 7.378
10.5 | 0.593 | 0.07941 | -0.005 | 7.467
11 | 0.62 | 0.08279 | -0.005 | 7.49
11.5 | 0.65 | 0.08761 | -0.006 | 7.414
12 | 0.677 | 0.09308 | -0.006 | 7.276
12.5 | 0.703 | 0.09504 | -0.006 | 7.401
13 | 0.731 | 0.09963 | -0.006 | 7.333
13.5 | 0.758 | 0.10278 | -0.007 | 7.375
14 | 0.788 | 0.10898 | -0.007 | 7.229
14.5 | 0.817 | 0.11441 | -0.008 | 7.139
15 | 0.845 | 0.12113 | -0.008 | 6.977
15.5 | 0.869 | 0.12232 | -0.008 | 7.108
16 | 0.897 | 0.12537 | -0.008 | 7.153
16.5 | 0.924 | 0.13171 | -0.008 | 7.016
17 | 0.955 | 0.13365 | -0.009 | 7.145
17.5 | 0.985 | 0.13735 | -0.01 | 7.173
18 | 1.016 | 0.14101 | -0.01 | 7.202
18.5 | 1.042 | 0.15122 | -0.01 | 6.891
19 | 1.063 | 0.15405 | -0.01 | 6.9
19.5 | 1.09 | 0.15801 | -0.01 | 6.899
20 | 1.117 | 0.16212 | -0.011 | 6.892

## 72. Re 4M Mach 0.50 (2)
BIGFOIL.COM POLAR EXPORT
JWL078
JWL078 8/1 |  |  |  | Cl Max: | 1.0885 | at alpha= | 8 | deg
XFOIL ncrit=9 |  |  |  | L/D Max: | 111.956 | at alpha= | 5 | deg
Re: | 4000000 |  |  | Cd Min: | 0.29549 | at alpha= | -20 | deg
Mach: | 0.5 |  |  | Cl=0 at alpha= | -0.66151 | deg
|  |  |  | @ Cl=0.1, Cd= | 0.0051921
|  |  |  | @ Cl=0.4, Cd= | 0.0045811
|  |  |  | @ Cl=0.6, Cd= | 0.0056653
alpha (deg) | Cl | Cd | Cm | Cl/Cd
-20 | -0.9734 | 0.29549 | 0.1181 | -3.2942
-19.5 | -0.9509 | 0.28687 | 0.1128 | -3.3147
-19 | -0.9276 | 0.27796 | 0.1075 | -3.3372
-18.5 | -0.905 | 0.26919 | 0.1023 | -3.3619
-18 | -0.8825 | 0.2603 | 0.0971 | -3.3903
-17.5 | -0.8603 | 0.25142 | 0.092 | -3.4218
-17 | -0.8383 | 0.2425 | 0.087 | -3.4569
-16.5 | -0.8167 | 0.23363 | 0.0821 | -3.4957
-16 | -0.7957 | 0.22478 | 0.0773 | -3.5399
-15.5 | -0.7761 | 0.21598 | 0.0727 | -3.5934
-15 | -0.7571 | 0.20708 | 0.0681 | -3.6561
-14.5 | -0.738 | 0.19757 | 0.0635 | -3.7354
-14 | -0.7191 | 0.18936 | 0.0592 | -3.7975
-13.5 | -0.6993 | 0.18083 | 0.0551 | -3.8672
-13 | -0.6828 | 0.17207 | 0.0511 | -3.9682
-12.5 | -0.6674 | 0.16322 | 0.0472 | -4.089
-12 | -0.6559 | 0.15438 | 0.0433 | -4.2486
-11.5 | -0.6447 | 0.14517 | 0.0395 | -4.441
-11 | -0.6372 | 0.13527 | 0.0356 | -4.7106
-10.5 | -0.6342 | 0.12467 | 0.0313 | -5.087
-10 | -0.6313 | 0.11476 | 0.0271 | -5.501
-9.5 | -0.6302 | 0.1049 | 0.0228 | -6.0076
-9 | -0.6312 | 0.09496 | 0.018 | -6.647
-8.5 | -0.6354 | 0.08475 | 0.0125 | -7.4973
-8 | -0.6432 | 0.07413 | 0.0057 | -8.6766
-7.5 | -0.6539 | 0.06283 | -0.004 | -10.4074
-7 | -0.6585 | 0.04847 | -0.0213 | -13.5857
-6.5 | -0.66 | 0.03435 | -0.0293 | -19.214
-5.5 | -0.6259 | 0.01197 | -0.0259 | -52.2891
-5 | -0.573 | 0.00861 | -0.0206 | -66.5505
-4.5 | -0.5076 | 0.00754 | -0.0174 | -67.321
-4 | -0.4396 | 0.00713 | -0.0153 | -61.655
-3.5 | -0.3722 | 0.00678 | -0.0137 | -54.8968
-3 | -0.3051 | 0.00653 | -0.0124 | -46.7228
-2.5 | -0.2392 | 0.00622 | -0.0113 | -38.4566
-2 | -0.1732 | 0.00601 | -0.0104 | -28.8186
-1.5 | -0.1081 | 0.00579 | -0.0097 | -18.6701
-1 | -0.0438 | 0.00553 | -0.009 | -7.9204
-0.5 | 0.0209 | 0.00539 | -0.0085 | 3.8776
0 | 0.0849 | 0.00523 | -0.0079 | 16.2333
0.5 | 0.1486 | 0.00507 | -0.0073 | 29.3097
1 | 0.2117 | 0.00493 | -0.0066 | 42.9412
1.5 | 0.273 | 0.0047 | -0.0055 | 58.0851
2 | 0.3305 | 0.00447 | -0.0033 | 73.9374
2.5 | 0.4118 | 0.0046 | -0.006 | 89.5217
3 | 0.4863 | 0.00501 | -0.0073 | 97.0659
3.5 | 0.5624 | 0.00543 | -0.0086 | 103.5727
4 | 0.6471 | 0.00596 | -0.0116 | 108.5738
4.5 | 0.7291 | 0.0066 | -0.0137 | 110.4697
5 | 0.8072 | 0.00721 | -0.0144 | 111.9556
5.5 | 0.8711 | 0.00781 | -0.0118 | 111.5365
6 | 0.934 | 0.00867 | -0.0086 | 107.7278
6.5 | 0.9976 | 0.00962 | -0.0046 | 103.7006
7 | 1.0548 | 0.01132 | 0.001 | 93.1802
7.5 | 1.0878 | 0.01507 | 0.0096 | 72.1831
8 | 1.0885 | 0.02119 | 0.0191 | 51.3686
8.5 | 1.0647 | 0.02858 | 0.0253 | 37.2533
9 | 1.0313 | 0.03884 | 0.0196 | 26.5525
9.5 | 1.0029 | 0.053 | 0.0067 | 18.9226
10 | 0.9739 | 0.06711 | -0.003 | 14.512
10.5 | 0.9445 | 0.08046 | -0.01 | 11.7388
11 | 0.9164 | 0.09332 | -0.0164 | 9.82
11.5 | 0.8918 | 0.10614 | -0.0228 | 8.4021
12 | 0.8714 | 0.11907 | -0.0294 | 7.3184
12.5 | 0.8555 | 0.1321 | -0.0359 | 6.4762
13 | 0.8444 | 0.1452 | -0.0423 | 5.8154

## 73. Re 5M Mach 0.00 (1)
BIGFOIL.COM POLAR EXPORT
JWL078
JWL078 8/1 |  |  |  | Cl Max: | 0.993 | at alpha= | 10 | deg
JavaFoil+Calcfoil stall+Eppler ext transition |  |  |  | L/D Max: | 99.151 | at alpha= | 7 | deg
Re: | 5000000 |  |  | Cd Min: | 0.00537 | at alpha= | 2.5 | deg
Mach: | 0 |  |  | Cl=0 at alpha= | -0.49138 | deg
|  |  |  | @ Cl=0.1, Cd= | 0.0059655
|  |  |  | @ Cl=0.4, Cd= | 0.0055342
|  |  |  | @ Cl=0.6, Cd= | 0.0061784
alpha (deg) | Cl | Cd | Cm | Cl/Cd
-13.5 | -0.463 | 0.09369 | 0.002 | -4.938
-13 | -0.485 | 0.08961 | 0.002 | -5.408
-12.5 | -0.507 | 0.08458 | 0.002 | -5.988
-12 | -0.527 | 0.07917 | 0.002 | -6.661
-11.5 | -0.547 | 0.07411 | 0.002 | -7.374
-11 | -0.564 | 0.0682 | 0.002 | -8.274
-10.5 | -0.577 | 0.06507 | 0.002 | -8.871
-10 | -0.589 | 0.05936 | 0.002 | -9.929
-9.5 | -0.601 | 0.05173 | 0.002 | -11.624
-9 | -0.691 | 0.01487 | 0.002 | -46.437
-8.5 | -0.724 | 0.00686 | 0.002 | -105.574
-8 | -0.712 | 0.00698 | 0.002 | -101.99
-7.5 | -0.693 | 0.00679 | 0.002 | -101.99
-7 | -0.666 | 0.00657 | 0.001 | -101.377
-6.5 | -0.634 | 0.00647 | 0.001 | -97.994
-6 | -0.596 | 0.00638 | 0.001 | -93.351
-5.5 | -0.553 | 0.0063 | 0.001 | -87.802
-5 | -0.504 | 0.00623 | 0 | -80.796
-4.5 | -0.452 | 0.00616 | 0 | -73.426
-4 | -0.399 | 0.0073 | 0 | -54.664
-3.5 | -0.345 | 0.00711 | -0.001 | -48.46
-3 | -0.289 | 0.00682 | -0.001 | -42.327
-2.5 | -0.232 | 0.00663 | -0.001 | -35.049
-2 | -0.175 | 0.00645 | -0.001 | -27.145
-1.5 | -0.117 | 0.00626 | -0.002 | -18.743
-1 | -0.059 | 0.00615 | -0.002 | -9.665
-0.5 | -0.001 | 0.00605 | -0.002 | -0.228
0 | 0.057 | 0.00601 | -0.003 | 9.452
0.5 | 0.115 | 0.00595 | -0.003 | 19.317
1 | 0.173 | 0.0059 | -0.003 | 29.349
1.5 | 0.231 | 0.00584 | -0.003 | 39.639
2 | 0.289 | 0.0055 | -0.004 | 52.625
2.5 | 0.348 | 0.00537 | -0.004 | 64.744
3 | 0.405 | 0.00555 | -0.004 | 73.022
3.5 | 0.463 | 0.00577 | -0.005 | 80.293
4 | 0.52 | 0.00603 | -0.005 | 86.301
4.5 | 0.577 | 0.00601 | -0.005 | 96.141
5 | 0.633 | 0.00642 | -0.006 | 98.651
5.5 | 0.688 | 0.00707 | -0.006 | 97.264
6 | 0.741 | 0.0076 | -0.006 | 97.482
6.5 | 0.793 | 0.00801 | -0.006 | 99.036
7 | 0.842 | 0.00849 | -0.007 | 99.151
7.5 | 0.883 | 0.00897 | -0.007 | 98.525
8 | 0.919 | 0.00948 | -0.007 | 97.002
8.5 | 0.949 | 0.01006 | -0.008 | 94.335
9 | 0.971 | 0.01077 | -0.008 | 90.232
9.5 | 0.986 | 0.01157 | -0.008 | 85.204
10 | 0.993 | 0.01245 | -0.009 | 79.758
10.5 | 0.992 | 0.01363 | -0.009 | 72.778
11 | 0.962 | 0.01505 | -0.009 | 63.949
11.5 | 0.926 | 0.01825 | -0.009 | 50.763
12 | 0.857 | 0.03176 | -0.009 | 26.968
12.5 | 0.791 | 0.05188 | -0.008 | 15.255
13 | 0.759 | 0.05783 | -0.008 | 13.117
13.5 | 0.712 | 0.07272 | -0.008 | 9.793
14 | 0.673 | 0.08352 | -0.007 | 8.058
14.5 | 0.64 | 0.08896 | -0.007 | 7.194
15 | 0.602 | 0.10057 | -0.007 | 5.986

## 74. Re 5M Mach 0.00 (2)
BIGFOIL.COM POLAR EXPORT
JWL078
JWL078 8/1 |  |  |  | Cl Max: | 1.5655 | at alpha= | 15.5 | deg
XFOIL ncrit=9 |  |  |  | L/D Max: | 113.896 | at alpha= | 6.5 | deg
Re: | 5000000 |  |  | Cd Min: | 0.25328 | at alpha= | -19.5 | deg
Mach: | 0 |  |  | Cl=0 at alpha= | -0.63249 | deg
|  |  |  | @ Cl=0.1, Cd= | 0.0048557
|  |  |  | @ Cl=0.4, Cd= | 0.0044503
|  |  |  | @ Cl=0.6, Cd= | 0.00561
alpha (deg) | Cl | Cd | Cm | Cl/Cd
-19.5 | -0.8571 | 0.25328 | 0.0927 | -3.384
-19 | -0.8408 | 0.2468 | 0.0886 | -3.4068
-18.5 | -0.8243 | 0.24021 | 0.0845 | -3.4316
-18 | -0.8079 | 0.2336 | 0.0805 | -3.4585
-17.5 | -0.7919 | 0.22685 | 0.0766 | -3.4909
-16 | -1.3644 | 0.04876 | -0.0204 | -27.982
-15.5 | -1.418 | 0.03489 | -0.0301 | -40.642
-15 | -1.4235 | 0.02998 | -0.0266 | -47.4817
-14.5 | -1.4052 | 0.02617 | -0.0243 | -53.6951
-14 | -1.3762 | 0.02318 | -0.0224 | -59.3701
-13.5 | -1.3406 | 0.02073 | -0.0208 | -64.6696
-13 | -1.3007 | 0.01867 | -0.0194 | -69.6679
-12.5 | -1.2571 | 0.01703 | -0.0182 | -73.8168
-12 | -1.2112 | 0.01565 | -0.0171 | -77.393
-11.5 | -1.1641 | 0.01436 | -0.0161 | -81.0655
-11 | -1.1158 | 0.01323 | -0.0152 | -84.3386
-10.5 | -1.0663 | 0.01227 | -0.0143 | -86.903
-10 | -1.0158 | 0.01151 | -0.0136 | -88.2537
-9.5 | -0.9648 | 0.01091 | -0.0128 | -88.4326
-9 | -0.9139 | 0.01042 | -0.0119 | -87.7063
-8.5 | -0.8667 | 0.00947 | -0.0102 | -91.5206
-8 | -0.8185 | 0.0088 | -0.0086 | -93.0114
-7.5 | -0.7613 | 0.00824 | -0.009 | -92.3908
-7 | -0.697 | 0.00772 | -0.011 | -90.285
-6.5 | -0.6344 | 0.00728 | -0.0125 | -87.1429
-6 | -0.582 | 0.00684 | -0.0116 | -85.0877
-5.5 | -0.5323 | 0.00662 | -0.01 | -80.4079
-5 | -0.4789 | 0.00648 | -0.0093 | -73.9043
-4.5 | -0.4246 | 0.00636 | -0.0088 | -66.761
-4 | -0.3699 | 0.00624 | -0.0085 | -59.2788
-3.5 | -0.3149 | 0.0061 | -0.0082 | -51.623
-3 | -0.2602 | 0.00588 | -0.0079 | -44.2517
-2.5 | -0.2051 | 0.00571 | -0.0076 | -35.9194
-2 | -0.15 | 0.00556 | -0.0074 | -26.9784
-1.5 | -0.0949 | 0.00541 | -0.0071 | -17.5416
-1 | -0.0405 | 0.00516 | -0.0068 | -7.8488
-0.5 | 0.0146 | 0.00506 | -0.0066 | 2.8854
0 | 0.0695 | 0.00494 | -0.0064 | 14.0688
0.5 | 0.1238 | 0.00479 | -0.0061 | 25.8455
1 | 0.178 | 0.00468 | -0.0058 | 38.0342
1.5 | 0.2314 | 0.00452 | -0.0053 | 51.1947
2 | 0.2829 | 0.00431 | -0.0044 | 65.6381
2.5 | 0.332 | 0.00419 | -0.0028 | 79.2363
3 | 0.3961 | 0.00443 | -0.0045 | 89.4131
3.5 | 0.4596 | 0.00476 | -0.0063 | 96.5546
4 | 0.5244 | 0.00515 | -0.0084 | 101.8252
4.5 | 0.593 | 0.00556 | -0.0115 | 106.6547
5.5 | 0.7261 | 0.00651 | -0.0168 | 111.5361
6 | 0.7788 | 0.00688 | -0.0162 | 113.1977
6.5 | 0.8303 | 0.00729 | -0.0154 | 113.8957
7 | 0.8805 | 0.00786 | -0.0144 | 112.0229
7.5 | 0.9303 | 0.00846 | -0.0133 | 109.9645
8 | 0.9802 | 0.00892 | -0.0123 | 109.8879
8.5 | 1.0287 | 0.00947 | -0.011 | 108.6272
9 | 1.0757 | 0.01017 | -0.0094 | 105.7719
9.5 | 1.1237 | 0.01071 | -0.0082 | 104.9206
10 | 1.1707 | 0.01137 | -0.0068 | 102.9639
10.5 | 1.2167 | 0.01214 | -0.0053 | 100.2224
11 | 1.2617 | 0.01299 | -0.0037 | 97.1286
11.5 | 1.3054 | 0.01394 | -0.002 | 93.6442
12 | 1.3491 | 0.01498 | -0.0005 | 90.0601
12.5 | 1.3922 | 0.01616 | 0.0009 | 86.151
13 | 1.4337 | 0.01749 | 0.0024 | 81.9726
13.5 | 1.4732 | 0.01895 | 0.0039 | 77.7414
14 | 1.5091 | 0.02065 | 0.0057 | 73.0799
14.5 | 1.5399 | 0.02261 | 0.0079 | 68.107
15 | 1.5616 | 0.02491 | 0.0109 | 62.6897
15.5 | 1.5655 | 0.02792 | 0.0149 | 56.0709
16 | 1.5615 | 0.03273 | 0.0159 | 47.7085
16.5 | 1.5491 | 0.04031 | 0.0129 | 38.4297
17 | 1.5219 | 0.05156 | 0.0065 | 29.5171
17.5 | 1.471 | 0.06734 | -0.0025 | 21.8444
18 | 1.3927 | 0.08834 | -0.0135 | 15.7652
18.5 | 1.2845 | 0.1165 | -0.0279 | 11.0258
19 | 1.1566 | 0.15177 | -0.0464 | 7.6207
19.5 | 1.0709 | 0.18278 | -0.0636 | 5.859
20 | 1.0233 | 0.20827 | -0.0779 | 4.9133

## 75. Re 5M Mach 0.10 (1)
BIGFOIL.COM POLAR EXPORT
JWL078
JWL078 8/1 |  |  |  | Cl Max: | 0.987 | at alpha= | 10 | deg
JavaFoil+Calcfoil stall+Eppler ext transition |  |  |  | L/D Max: | 99.035 | at alpha= | 6.5 | deg
Re: | 5000000 |  |  | Cd Min: | 0.00539 | at alpha= | 2.5 | deg
Mach: | 0.1 |  |  | Cl=0 at alpha= | -0.49138 | deg
|  |  |  | @ Cl=0.1, Cd= | 0.0059836
|  |  |  | @ Cl=0.4, Cd= | 0.0055456
|  |  |  | @ Cl=0.6, Cd= | 0.10497
alpha (deg) | Cl | Cd | Cm | Cl/Cd
-13.5 | -0.425 | 0.09432 | 0.002 | -4.509
-13 | -0.45 | 0.08994 | 0.002 | -5.007
-12.5 | -0.475 | 0.08531 | 0.002 | -5.567
-12 | -0.499 | 0.08045 | 0.002 | -6.205
-11.5 | -0.522 | 0.07517 | 0.002 | -6.944
-11 | -0.543 | 0.06943 | 0.002 | -7.824
-10.5 | -0.56 | 0.0657 | 0.002 | -8.522
-10 | -0.574 | 0.06099 | 0.002 | -9.414
-9.5 | -0.587 | 0.05457 | 0.002 | -10.753
-9 | -0.609 | 0.04063 | 0.002 | -14.996
-8.5 | -0.718 | 0.00695 | 0.002 | -103.375
-8 | -0.709 | 0.00706 | 0.002 | -100.41
-7.5 | -0.691 | 0.00683 | 0.002 | -101.175
-7 | -0.666 | 0.00661 | 0.001 | -100.837
-6.5 | -0.635 | 0.00651 | 0.001 | -97.494
-6 | -0.598 | 0.00642 | 0.001 | -93.055
-5.5 | -0.555 | 0.00631 | 0.001 | -87.954
-5 | -0.506 | 0.00623 | 0 | -81.155
-4.5 | -0.454 | 0.00616 | 0 | -73.8
-4 | -0.401 | 0.00734 | 0 | -54.66
-3.5 | -0.346 | 0.00721 | -0.001 | -48.008
-3 | -0.29 | 0.00682 | -0.001 | -42.566
-2.5 | -0.233 | 0.00669 | -0.001 | -34.873
-2 | -0.176 | 0.00647 | -0.001 | -27.179
-1.5 | -0.118 | 0.00628 | -0.002 | -18.793
-1 | -0.06 | 0.00616 | -0.002 | -9.697
-0.5 | -0.001 | 0.00606 | -0.002 | -0.229
0 | 0.057 | 0.00602 | -0.003 | 9.475
0.5 | 0.116 | 0.00597 | -0.003 | 19.341
1 | 0.174 | 0.00591 | -0.003 | 29.448
1.5 | 0.233 | 0.00583 | -0.003 | 39.853
2 | 0.291 | 0.00551 | -0.004 | 52.841
2.5 | 0.349 | 0.00539 | -0.004 | 64.859
3 | 0.408 | 0.00557 | -0.004 | 73.111
3.5 | 0.465 | 0.00579 | -0.005 | 80.4
4 | 0.523 | 0.00604 | -0.005 | 86.561
4.5 | 0.58 | 0.00604 | -0.005 | 96.116
5 | 0.636 | 0.00646 | -0.006 | 98.488
5.5 | 0.691 | 0.00709 | -0.006 | 97.49
6 | 0.745 | 0.00763 | -0.006 | 97.56
6.5 | 0.796 | 0.00804 | -0.007 | 99.035
7 | 0.845 | 0.00855 | -0.007 | 98.841
7.5 | 0.886 | 0.00905 | -0.007 | 97.919
8 | 0.922 | 0.00958 | -0.007 | 96.188
8.5 | 0.95 | 0.01019 | -0.008 | 93.202
9 | 0.971 | 0.01089 | -0.008 | 89.107
9.5 | 0.983 | 0.01174 | -0.008 | 83.716
10 | 0.987 | 0.0127 | -0.009 | 77.713
10.5 | 0.975 | 0.01223 | -0.009 | 79.713
11 | 0.941 | 0.01592 | -0.009 | 59.122
11.5 | 0.894 | 0.0211 | -0.009 | 42.344
12 | 0.812 | 0.04113 | -0.008 | 19.74
12.5 | 0.771 | 0.04897 | -0.008 | 15.751
13 | 0.716 | 0.06617 | -0.008 | 10.825
13.5 | 0.672 | 0.07811 | -0.007 | 8.601
14 | 0.63 | 0.08831 | -0.007 | 7.137
14.5 | 0.594 | 0.09329 | -0.007 | 6.368
15 | 0.553 | 0.10497 | -0.007 | 5.272

## 76. Re 5M Mach 0.10 (2)
BIGFOIL.COM POLAR EXPORT
JWL078
JWL078 8/1 |  |  |  | Cl Max: | 1.53 | at alpha= | 15 | deg
XFOIL ncrit=9 |  |  |  | L/D Max: | 113.842 | at alpha= | 6.5 | deg
Re: | 5000000 |  |  | Cd Min: | 0.24664 | at alpha= | 20 | deg
Mach: | 0.1 |  |  | Cl=0 at alpha= | -0.63333 | deg
|  |  |  | @ Cl=0.1, Cd= | 0.0048676
|  |  |  | @ Cl=0.4, Cd= | 0.004448
|  |  |  | @ Cl=0.6, Cd= | 0.0056047
alpha (deg) | Cl | Cd | Cm | Cl/Cd
-14.5 | -1.3378 | 0.03589 | -0.0299 | -37.275
-14 | -1.3446 | 0.02981 | -0.0272 | -45.1057
-13.5 | -1.3265 | 0.02533 | -0.0249 | -52.3687
-13 | -1.2963 | 0.02192 | -0.0229 | -59.1378
-12.5 | -1.2584 | 0.01934 | -0.0212 | -65.0672
-12 | -1.215 | 0.01742 | -0.0198 | -69.7474
-11.5 | -1.1693 | 0.01575 | -0.0184 | -74.2413
-11 | -1.1223 | 0.01422 | -0.0172 | -78.9241
-10.5 | -1.0736 | 0.01294 | -0.016 | -82.9675
-10 | -1.0235 | 0.01192 | -0.0149 | -85.8641
-9.5 | -0.9724 | 0.01114 | -0.0139 | -87.289
-9 | -0.921 | 0.01058 | -0.0128 | -87.051
-8.5 | -0.8716 | 0.00987 | -0.0114 | -88.308
-8 | -0.8241 | 0.00896 | -0.0094 | -91.9754
-7.5 | -0.7669 | 0.00835 | -0.0096 | -91.8443
-7 | -0.702 | 0.0078 | -0.0115 | -90
-6.5 | -0.6388 | 0.00733 | -0.0129 | -87.1487
-6 | -0.586 | 0.00689 | -0.0119 | -85.0508
-5.5 | -0.5357 | 0.00666 | -0.0103 | -80.4354
-5 | -0.482 | 0.0065 | -0.0095 | -74.1538
-4.5 | -0.4273 | 0.00638 | -0.009 | -66.9749
-4 | -0.3721 | 0.00626 | -0.0086 | -59.4409
-3 | -0.2617 | 0.0059 | -0.008 | -44.3559
-2.5 | -0.2062 | 0.00573 | -0.0077 | -35.986
-2 | -0.1508 | 0.00556 | -0.0074 | -27.1223
-1.5 | -0.0954 | 0.00542 | -0.0072 | -17.6015
-1 | -0.0407 | 0.00517 | -0.0069 | -7.8723
-0.5 | 0.0148 | 0.00507 | -0.0067 | 2.9191
0 | 0.07 | 0.00495 | -0.0065 | 14.1414
0.5 | 0.1246 | 0.0048 | -0.0061 | 25.9583
1 | 0.1792 | 0.00469 | -0.0058 | 38.209
1.5 | 0.2328 | 0.00453 | -0.0053 | 51.3907
2 | 0.2846 | 0.00432 | -0.0044 | 65.8796
2.5 | 0.3339 | 0.0042 | -0.0028 | 79.5
3 | 0.3985 | 0.00444 | -0.0045 | 89.7523
3.5 | 0.4624 | 0.00478 | -0.0063 | 96.7364
4 | 0.5276 | 0.00516 | -0.0084 | 102.2481
4.5 | 0.5967 | 0.00558 | -0.0115 | 106.9355
5 | 0.6634 | 0.00608 | -0.014 | 109.1118
5.5 | 0.7309 | 0.00653 | -0.0167 | 111.9296
6 | 0.7838 | 0.00691 | -0.0161 | 113.4298
6.5 | 0.8356 | 0.00734 | -0.0152 | 113.842
7 | 0.886 | 0.00798 | -0.0141 | 111.0276
7.5 | 0.9365 | 0.00852 | -0.013 | 109.9178
8 | 0.9868 | 0.009 | -0.0118 | 109.6444
8.5 | 1.0355 | 0.00959 | -0.0104 | 107.9771
9 | 1.0831 | 0.01029 | -0.0088 | 105.2575
9.5 | 1.1313 | 0.01088 | -0.0074 | 103.9798
10 | 1.1784 | 0.01162 | -0.0058 | 101.4114
10.5 | 1.2244 | 0.01247 | -0.0041 | 98.1877
11 | 1.2691 | 0.01342 | -0.0023 | 94.5678
11.5 | 1.3126 | 0.01451 | -0.0003 | 90.4618
12 | 1.356 | 0.01572 | 0.0014 | 86.2595
12.5 | 1.3981 | 0.01711 | 0.003 | 81.7124
13 | 1.4379 | 0.0187 | 0.0048 | 76.893
13.5 | 1.4748 | 0.02046 | 0.0068 | 72.0821
14 | 1.5061 | 0.02257 | 0.0091 | 66.7302
14.5 | 1.5279 | 0.02507 | 0.0122 | 60.9454
15 | 1.53 | 0.02831 | 0.0164 | 54.0445
15.5 | 1.5229 | 0.03367 | 0.017 | 45.2302
16 | 1.506 | 0.04238 | 0.0128 | 35.5356
16.5 | 1.4725 | 0.05514 | 0.005 | 26.7048
17 | 1.4172 | 0.07199 | -0.0046 | 19.6861
17.5 | 1.3357 | 0.09393 | -0.0161 | 14.2202
18 | 1.2279 | 0.12233 | -0.0306 | 10.0376
18.5 | 1.1173 | 0.15461 | -0.0476 | 7.2266
19 | 1.0544 | 0.17998 | -0.0616 | 5.8584
19.5 | 1.0093 | 0.20456 | -0.0752 | 4.934
20 | 0.9503 | 0.24664 | -0.0947 | 3.853

## 77. Re 5M Mach 0.25 (1)
BIGFOIL.COM POLAR EXPORT
JWL078
JWL078 8/1 |  |  |  | Cl Max: | 0.956 | at alpha= | 9 | deg
JavaFoil+Calcfoil stall+Eppler ext transition |  |  |  | L/D Max: | 97.888 | at alpha= | 6.5 | deg
Re: | 5000000 |  |  | Cd Min: | 0.00543 | at alpha= | 2.5 | deg
Mach: | 0.25 |  |  | Cl=0 at alpha= | -0.49167 | deg
|  |  |  | @ Cl=0.1, Cd= | 0.006029
|  |  |  | @ Cl=0.4, Cd= | 0.10497
|  |  |  | @ Cl=0.6, Cd= | 0.10497
alpha (deg) | Cl | Cd | Cm | Cl/Cd
-12.5 | -0.155 | 0.08504 | 0.002 | -1.827
-12 | -0.235 | 0.08152 | 0.002 | -2.882
-11.5 | -0.299 | 0.07732 | 0.002 | -3.872
-11 | -0.357 | 0.07351 | 0.002 | -4.855
-10.5 | -0.408 | 0.0693 | 0.002 | -5.893
-10 | -0.453 | 0.06579 | 0.001 | -6.883
-9.5 | -0.49 | 0.06135 | 0.001 | -7.994
-9 | -0.52 | 0.05687 | 0.001 | -9.135
-8.5 | -0.541 | 0.05088 | 0.001 | -10.635
-8 | -0.651 | 0.01209 | 0.002 | -53.893
-7.5 | -0.674 | 0.00713 | 0.002 | -94.552
-7 | -0.661 | 0.00682 | 0.001 | -96.846
-6.5 | -0.637 | 0.00666 | 0.001 | -95.653
-6 | -0.605 | 0.00653 | 0.001 | -92.698
-5.5 | -0.565 | 0.00643 | 0.001 | -87.916
-5 | -0.516 | 0.00632 | 0 | -81.726
-4.5 | -0.465 | 0.00624 | 0 | -74.553
-4 | -0.411 | 0.00713 | 0 | -57.608
-3.5 | -0.355 | 0.0073 | -0.001 | -48.646
-3 | -0.298 | 0.00691 | -0.001 | -43.102
-2.5 | -0.24 | 0.00678 | -0.001 | -35.35
-2 | -0.181 | 0.00648 | -0.001 | -27.918
-1.5 | -0.121 | 0.00633 | -0.002 | -19.162
-1 | -0.061 | 0.00621 | -0.002 | -9.889
-0.5 | -0.001 | 0.0061 | -0.002 | -0.234
0 | 0.059 | 0.00607 | -0.003 | 9.658
0.5 | 0.119 | 0.00601 | -0.003 | 19.772
1 | 0.179 | 0.00597 | -0.003 | 29.949
1.5 | 0.239 | 0.0059 | -0.004 | 40.493
2 | 0.299 | 0.00559 | -0.004 | 53.475
2.5 | 0.359 | 0.00543 | -0.004 | 66.07
3 | 0.419 | 0.00566 | -0.005 | 73.969
3.5 | 0.478 | 0.00588 | -0.005 | 81.258
4 | 0.537 | 0.00615 | -0.005 | 87.412
4.5 | 0.596 | 0.0062 | -0.005 | 96.031
5 | 0.653 | 0.0067 | -0.006 | 97.538
5.5 | 0.709 | 0.00726 | -0.006 | 97.679
6 | 0.763 | 0.00784 | -0.006 | 97.308
6.5 | 0.815 | 0.00832 | -0.007 | 97.888
7 | 0.863 | 0.00886 | -0.007 | 97.413
7.5 | 0.901 | 0.00942 | -0.007 | 95.58
8 | 0.93 | 0.01008 | -0.008 | 92.27
8.5 | 0.949 | 0.01084 | -0.008 | 87.608
9 | 0.956 | 0.01172 | -0.008 | 81.575
9.5 | 0.95 | 0.01299 | -0.009 | 73.123
10 | 0.912 | 0.01451 | -0.009 | 62.802
10.5 | 0.833 | 0.02199 | -0.009 | 37.887
11 | 0.726 | 0.04606 | -0.008 | 15.767
11.5 | 0.645 | 0.06553 | -0.007 | 9.841
12 | 0.578 | 0.07281 | -0.006 | 7.94
12.5 | 0.503 | 0.08212 | -0.006 | 6.129
13 | 0.425 | 0.08982 | -0.006 | 4.737
13.5 | 0.343 | 0.09693 | -0.006 | 3.535
14 | 0.251 | 0.10497 | -0.006 | 2.387

## 78. Re 5M Mach 0.25 (2)
BIGFOIL.COM POLAR EXPORT
JWL078
JWL078 8/1 |  |  |  | Cl Max: | 1.3381 | at alpha= | 12 | deg
XFOIL ncrit=9 |  |  |  | L/D Max: | 113.483 | at alpha= | 6 | deg
Re: | 5000000 |  |  | Cd Min: | 0.17573 | at alpha= | 17 | deg
Mach: | 0.25 |  |  | Cl=0 at alpha= | -99 | deg
|  |  |  | @ Cl=0.1, Cd= | 0.0049224
|  |  |  | @ Cl=0.4, Cd= | 0.0044645
|  |  |  | @ Cl=0.6, Cd= | 0.0055837
alpha (deg) | Cl | Cd | Cm | Cl/Cd
0 | 0.0727 | 0.005 | -0.0067 | 14.54
0.5 | 0.129 | 0.00484 | -0.0064 | 26.6529
1 | 0.1853 | 0.00474 | -0.006 | 39.0928
1.5 | 0.2406 | 0.00459 | -0.0054 | 52.4183
2 | 0.294 | 0.00437 | -0.0044 | 67.2769
2.5 | 0.3449 | 0.00425 | -0.0027 | 81.1529
3 | 0.4117 | 0.00451 | -0.0045 | 91.286
3.5 | 0.4786 | 0.00484 | -0.0064 | 98.8843
4 | 0.5457 | 0.00525 | -0.0083 | 103.9429
4.5 | 0.6173 | 0.00569 | -0.0113 | 108.4886
5 | 0.6866 | 0.00623 | -0.0138 | 110.2087
5.5 | 0.7571 | 0.00672 | -0.0164 | 112.6637
6 | 0.8114 | 0.00715 | -0.0152 | 113.4825
6.5 | 0.8653 | 0.00766 | -0.014 | 112.9634
7 | 0.9178 | 0.00837 | -0.0124 | 109.6535
7.5 | 0.9712 | 0.00888 | -0.0109 | 109.3694
8 | 1.023 | 0.00957 | -0.0091 | 106.8966
8.5 | 1.0724 | 0.01046 | -0.0068 | 102.5239
9 | 1.1223 | 0.01127 | -0.0045 | 99.583
9.5 | 1.1698 | 0.01239 | -0.0019 | 94.4149
10 | 1.2144 | 0.01385 | 0.0011 | 87.6823
10.5 | 1.2548 | 0.01568 | 0.0046 | 80.0255
11 | 1.2914 | 0.01807 | 0.0082 | 71.4665
11.5 | 1.3208 | 0.02126 | 0.0119 | 62.1261
12 | 1.3381 | 0.02528 | 0.0159 | 52.9312
12.5 | 1.3282 | 0.03022 | 0.0206 | 43.951
13 | 1.3069 | 0.03852 | 0.0178 | 33.9278
13.5 | 1.2753 | 0.05199 | 0.0076 | 24.5297
14 | 1.2334 | 0.06798 | -0.003 | 18.1436
14.5 | 1.1826 | 0.08527 | -0.0125 | 13.8689
15 | 1.1294 | 0.10292 | -0.0212 | 10.9736
15.5 | 1.0772 | 0.12102 | -0.03 | 8.901
16 | 1.0308 | 0.1393 | -0.0392 | 7.3999
16.5 | 0.9937 | 0.15711 | -0.0483 | 6.3249
17 | 0.9612 | 0.17573 | -0.058 | 5.4698

## 79. Re 5M Mach 0.50 (1)
BIGFOIL.COM POLAR EXPORT
JWL078
JWL078 8/1 |  |  |  | Cl Max: | 1.12 | at alpha= | 20 | deg
JavaFoil+Calcfoil stall+Eppler ext transition |  |  |  | L/D Max: | 96.744 | at alpha= | 4.5 | deg
Re: | 5000000 |  |  | Cd Min: | 0.00574 | at alpha= | 2.5 | deg
Mach: | 0.5 |  |  | Cl=0 at alpha= | -0.48529 | deg
|  |  |  | @ Cl=0.1, Cd= | 0.0062545
|  |  |  | @ Cl=0.4, Cd= | 0.0057431
|  |  |  | @ Cl=0.6, Cd= | 0.0066827
alpha (deg) | Cl | Cd | Cm | Cl/Cd
-20 | -1.008 | 0.16113 | 0.005 | -6.258
-19.5 | -0.985 | 0.15381 | 0.005 | -6.405
-19 | -0.96 | 0.1464 | 0.005 | -6.558
-18.5 | -0.934 | 0.14163 | 0.005 | -6.597
-18 | -0.908 | 0.13967 | 0.004 | -6.498
-17.5 | -0.881 | 0.13426 | 0.004 | -6.562
-17 | -0.856 | 0.13083 | 0.004 | -6.544
-16.5 | -0.831 | 0.12657 | 0.004 | -6.567
-16 | -0.806 | 0.1225 | 0.004 | -6.582
-15.5 | -0.782 | 0.12452 | 0.004 | -6.283
-15 | -0.758 | 0.11284 | 0.003 | -6.714
-14.5 | -0.732 | 0.10855 | 0.003 | -6.742
-14 | -0.705 | 0.10564 | 0.003 | -6.676
-13.5 | -0.679 | 0.10098 | 0.003 | -6.72
-13 | -0.653 | 0.09598 | 0.003 | -6.805
-12.5 | -0.628 | 0.09079 | 0.002 | -6.916
-12 | -0.602 | 0.0893 | 0.002 | -6.746
-11.5 | -0.578 | 0.08766 | 0.002 | -6.589
-11 | -0.552 | 0.08172 | 0.002 | -6.753
-10.5 | -0.525 | 0.07642 | 0.002 | -6.869
-10 | -0.5 | 0.06957 | 0.002 | -7.181
-9.5 | -0.474 | 0.06379 | 0.002 | -7.431
-9 | -0.449 | 0.05902 | 0.001 | -7.6
-8.5 | -0.422 | 0.06487 | 0.001 | -6.5
-8 | -0.396 | 0.057 | 0.001 | -6.949
-7.5 | -0.371 | 0.05042 | 0.001 | -7.367
-7 | -0.35 | 0.04265 | 0.001 | -8.2
-6.5 | -0.394 | 0.01026 | 0.001 | -38.386
-6 | -0.291 | 0.04404 | 0 | -6.618
-5.5 | -0.567 | 0.00704 | 0.001 | -80.602
-5 | -0.545 | 0.00676 | 0 | -80.559
-4.5 | -0.503 | 0.00655 | 0 | -76.737
-4 | -0.451 | 0.00637 | 0 | -70.747
-3.5 | -0.393 | 0.00625 | -0.001 | -62.893
-3 | -0.331 | 0.00698 | -0.001 | -47.43
-2.5 | -0.267 | 0.007 | -0.001 | -38.169
-2 | -0.202 | 0.00676 | -0.002 | -29.85
-1.5 | -0.135 | 0.0066 | -0.002 | -20.534
-1 | -0.069 | 0.00644 | -0.002 | -10.65
-0.5 | -0.002 | 0.00631 | -0.003 | -0.252
0 | 0.066 | 0.00629 | -0.003 | 10.415
0.5 | 0.133 | 0.00622 | -0.003 | 21.321
1 | 0.2 | 0.00621 | -0.004 | 32.176
1.5 | 0.267 | 0.0062 | -0.004 | 43.061
2 | 0.334 | 0.00595 | -0.004 | 56.094
2.5 | 0.401 | 0.00574 | -0.005 | 69.863
3 | 0.468 | 0.00599 | -0.005 | 78.002
3.5 | 0.534 | 0.00629 | -0.005 | 84.8
4 | 0.599 | 0.00668 | -0.006 | 89.677
4.5 | 0.663 | 0.00685 | -0.006 | 96.744
5 | 0.725 | 0.00764 | -0.006 | 94.891
5.5 | 0.783 | 0.00837 | -0.007 | 93.517
6 | 0.835 | 0.00904 | -0.007 | 92.396
6.5 | 0.878 | 0.00989 | -0.007 | 88.776
7 | 0.903 | 0.01097 | -0.008 | 82.302
7.5 | 0.838 | 0.01161 | -0.008 | 72.107
8 | 0.458 | 0.05674 | -0.004 | 8.067
8.5 | 0.483 | 0.07849 | -0.003 | 6.158
9 | 0.514 | 0.06171 | -0.005 | 8.332
9.5 | 0.539 | 0.07152 | -0.005 | 7.539
10 | 0.566 | 0.07373 | -0.005 | 7.679
10.5 | 0.593 | 0.0783 | -0.005 | 7.576
11 | 0.621 | 0.08151 | -0.005 | 7.615
11.5 | 0.65 | 0.0841 | -0.006 | 7.73
12 | 0.678 | 0.09246 | -0.006 | 7.334
12.5 | 0.704 | 0.09227 | -0.006 | 7.626
13 | 0.731 | 0.09774 | -0.006 | 7.479
13.5 | 0.759 | 0.10052 | -0.007 | 7.555
14 | 0.789 | 0.10506 | -0.007 | 7.51
14.5 | 0.819 | 0.11044 | -0.008 | 7.418
15 | 0.846 | 0.11823 | -0.008 | 7.159
15.5 | 0.87 | 0.11844 | -0.008 | 7.344
16 | 0.897 | 0.12183 | -0.008 | 7.363
16.5 | 0.927 | 0.12661 | -0.009 | 7.319
17 | 0.957 | 0.1289 | -0.009 | 7.424
17.5 | 0.988 | 0.13249 | -0.01 | 7.46
18 | 1.018 | 0.13752 | -0.01 | 7.4
18.5 | 1.043 | 0.14744 | -0.01 | 7.077
19 | 1.064 | 0.14863 | -0.01 | 7.158
19.5 | 1.091 | 0.15357 | -0.01 | 7.104
20 | 1.12 | 0.15646 | -0.011 | 7.158

## 80. Re 5M Mach 0.50 (2)
BIGFOIL.COM POLAR EXPORT
JWL078
JWL078 8/1 |  |  |  | Cl Max: | 1.0959 | at alpha= | 7.5 | deg
XFOIL ncrit=9 |  |  |  | L/D Max: | 116.836 | at alpha= | 5.5 | deg
Re: | 5000000 |  |  | Cd Min: | 0.13017 | at alpha= | 12.5 | deg
Mach: | 0.5 |  |  | Cl=0 at alpha= | -0.65822 | deg
|  |  |  | @ Cl=0.1, Cd= | 0.0051399
|  |  |  | @ Cl=0.4, Cd= | 0.0045211
|  |  |  | @ Cl=0.6, Cd= | 0.005528
alpha (deg) | Cl | Cd | Cm | Cl/Cd
-10.5 | -0.6354 | 0.12454 | 0.0317 | -5.102
-10 | -0.6331 | 0.11453 | 0.0275 | -5.5278
-9.5 | -0.6385 | 0.10329 | 0.0223 | -6.1816
-9 | -0.6427 | 0.09284 | 0.017 | -6.9227
-8.5 | -0.6472 | 0.08272 | 0.0114 | -7.824
-8 | -0.6546 | 0.07225 | 0.0045 | -9.0602
-7.5 | -0.6646 | 0.06095 | -0.0063 | -10.904
-7 | -0.6665 | 0.04648 | -0.0231 | -14.3395
-6.5 | -0.6661 | 0.03296 | -0.0298 | -20.2093
-6 | -0.6571 | 0.01998 | -0.0305 | -32.8879
-5.5 | -0.6355 | 0.01124 | -0.0244 | -56.5391
-5 | -0.5787 | 0.00811 | -0.0197 | -71.3564
-4.5 | -0.5112 | 0.00726 | -0.0168 | -70.4132
-4 | -0.4425 | 0.00687 | -0.0148 | -64.4105
-3.5 | -0.3744 | 0.00657 | -0.0133 | -56.9863
-3 | -0.3068 | 0.00636 | -0.0121 | -48.239
-2.5 | -0.2406 | 0.00607 | -0.0111 | -39.6376
-2 | -0.1745 | 0.00586 | -0.0102 | -29.7782
-1.5 | -0.109 | 0.00567 | -0.0095 | -19.224
-1 | -0.0445 | 0.00543 | -0.0089 | -8.1952
-0.5 | 0.0206 | 0.0053 | -0.0084 | 3.8868
0 | 0.0852 | 0.00517 | -0.0079 | 16.4797
0.5 | 0.1491 | 0.00504 | -0.0073 | 29.5833
1 | 0.213 | 0.00495 | -0.0068 | 43.0303
1.5 | 0.2759 | 0.00483 | -0.006 | 57.1222
2 | 0.3367 | 0.00462 | -0.0046 | 72.8788
2.5 | 0.3942 | 0.0045 | -0.0023 | 87.6
3 | 0.4712 | 0.00478 | -0.004 | 98.5774
3.5 | 0.5509 | 0.00519 | -0.0061 | 106.1464
4 | 0.6279 | 0.00572 | -0.0075 | 109.7727
4.5 | 0.7117 | 0.0063 | -0.01 | 112.9683
5 | 0.7945 | 0.00689 | -0.0117 | 115.312
5.5 | 0.8751 | 0.00749 | -0.0124 | 116.8358
6 | 0.9383 | 0.00833 | -0.0092 | 112.6411
6.5 | 1.0027 | 0.00924 | -0.0054 | 108.5173
7 | 1.0614 | 0.01087 | 0.0001 | 97.6449
7.5 | 1.0959 | 0.01448 | 0.0087 | 75.6837
8 | 1.0943 | 0.02072 | 0.0187 | 52.8137
8.5 | 1.0687 | 0.02819 | 0.0254 | 37.9106
9 | 1.0353 | 0.03816 | 0.0204 | 27.1305
9.5 | 1.0075 | 0.05222 | 0.0074 | 19.2934
10 | 0.9792 | 0.06628 | -0.0025 | 14.7737
10.5 | 0.951 | 0.07954 | -0.0095 | 11.9562
11 | 0.9238 | 0.09224 | -0.0157 | 10.0152
11.5 | 0.8999 | 0.10484 | -0.022 | 8.5836
12 | 0.8803 | 0.11749 | -0.0284 | 7.4926
12.5 | 0.8651 | 0.13017 | -0.0347 | 6.6459

## 81. Re 6M Mach 0.00 (1)
BIGFOIL.COM POLAR EXPORT
JWL078
JWL078 8/1 |  |  |  | Cl Max: | 0.993 | at alpha= | 10 | deg
JavaFoil+Calcfoil stall+Eppler ext transition |  |  |  | L/D Max: | 102.373 | at alpha= | 6.5 | deg
Re: | 6000000 |  |  | Cd Min: | 0.00558 | at alpha= | 3 | deg
Mach: | 0 |  |  | Cl=0 at alpha= | -0.49138 | deg
|  |  |  | @ Cl=0.1, Cd= | 0.0059978
|  |  |  | @ Cl=0.4, Cd= | 0.0055923
|  |  |  | @ Cl=0.6, Cd= | 0.0063229
alpha (deg) | Cl | Cd | Cm | Cl/Cd
-14 | -0.441 | 0.0973 | 0.002 | -4.53
-13.5 | -0.463 | 0.09247 | 0.002 | -5.008
-13 | -0.485 | 0.08824 | 0.002 | -5.499
-12.5 | -0.507 | 0.08275 | 0.002 | -6.127
-12 | -0.528 | 0.07789 | 0.002 | -6.779
-11.5 | -0.547 | 0.07306 | 0.002 | -7.49
-11 | -0.566 | 0.06649 | 0.002 | -8.513
-10.5 | -0.579 | 0.06343 | 0.002 | -9.128
-10 | -0.592 | 0.05735 | 0.002 | -10.32
-9.5 | -0.609 | 0.04684 | 0.002 | -13.003
-9 | -0.729 | 0.0105 | 0.002 | -69.44
-8.5 | -0.725 | 0.0067 | 0.002 | -108.164
-8 | -0.712 | 0.00686 | 0.002 | -103.799
-7.5 | -0.693 | 0.00672 | 0.002 | -103.117
-7 | -0.666 | 0.00653 | 0.001 | -101.993
-6.5 | -0.634 | 0.0064 | 0.001 | -99.013
-6 | -0.596 | 0.00627 | 0.001 | -95.065
-5.5 | -0.553 | 0.00619 | 0.001 | -89.332
-5 | -0.504 | 0.00613 | 0 | -82.103
-4.5 | -0.452 | 0.00606 | 0 | -74.666
-4 | -0.399 | 0.00719 | 0 | -55.513
-3.5 | -0.345 | 0.00698 | -0.001 | -49.381
-3 | -0.289 | 0.00672 | -0.001 | -43.011
-2.5 | -0.232 | 0.0066 | -0.001 | -35.211
-2 | -0.175 | 0.00642 | -0.001 | -27.278
-1.5 | -0.117 | 0.00623 | -0.002 | -18.854
-1 | -0.059 | 0.00613 | -0.002 | -9.696
-0.5 | -0.001 | 0.00605 | -0.002 | -0.228
0 | 0.057 | 0.00602 | -0.003 | 9.429
0.5 | 0.115 | 0.00599 | -0.003 | 19.181
1 | 0.173 | 0.00596 | -0.003 | 29.039
1.5 | 0.231 | 0.00597 | -0.003 | 38.782
2 | 0.289 | 0.00594 | -0.004 | 48.755
2.5 | 0.348 | 0.00572 | -0.004 | 60.756
3 | 0.405 | 0.00558 | -0.004 | 72.724
3.5 | 0.463 | 0.00575 | -0.005 | 80.561
4 | 0.52 | 0.00599 | -0.005 | 86.858
4.5 | 0.577 | 0.00629 | -0.005 | 91.725
5 | 0.633 | 0.00637 | -0.006 | 99.487
5.5 | 0.688 | 0.00686 | -0.006 | 100.249
6 | 0.741 | 0.00735 | -0.006 | 100.803
6.5 | 0.793 | 0.00775 | -0.006 | 102.373
7 | 0.842 | 0.00823 | -0.007 | 102.284
7.5 | 0.883 | 0.0087 | -0.007 | 101.588
8 | 0.919 | 0.00919 | -0.007 | 100.038
8.5 | 0.949 | 0.00974 | -0.008 | 97.476
9 | 0.971 | 0.01043 | -0.008 | 93.137
9.5 | 0.986 | 0.01119 | -0.008 | 88.157
10 | 0.993 | 0.01201 | -0.009 | 82.707
10.5 | 0.992 | 0.01305 | -0.009 | 76.021
11 | 0.968 | 0.01421 | -0.009 | 68.113
11.5 | 0.935 | 0.01658 | -0.009 | 56.417
12 | 0.87 | 0.02694 | -0.009 | 32.302
12.5 | 0.807 | 0.04353 | -0.008 | 18.539
13 | 0.772 | 0.0498 | -0.008 | 15.491
13.5 | 0.721 | 0.06565 | -0.008 | 10.985
14 | 0.679 | 0.07796 | -0.008 | 8.706
14.5 | 0.645 | 0.08393 | -0.008 | 7.681
15 | 0.604 | 0.09716 | -0.007 | 6.219

## 82. Re 6M Mach 0.00 (2)
BIGFOIL.COM POLAR EXPORT
JWL078
JWL078 8/1 |  |  |  | Cl Max: | 1.5726 | at alpha= | 15.5 | deg
XFOIL ncrit=9 |  |  |  | L/D Max: | 117.405 | at alpha= | 6.5 | deg
Re: | 6000000 |  |  | Cd Min: | 0.26255 | at alpha= | -20 | deg
Mach: | 0 |  |  | Cl=0 at alpha= | -0.63043 | deg
|  |  |  | @ Cl=0.1, Cd= | 0.0048618
|  |  |  | @ Cl=0.4, Cd= | 0.0044934
|  |  |  | @ Cl=0.6, Cd= | 0.0055231
alpha (deg) | Cl | Cd | Cm | Cl/Cd
-20 | -0.8722 | 0.26255 | 0.0977 | -3.322
-19.5 | -0.8555 | 0.25559 | 0.0934 | -3.3472
-19 | -0.8389 | 0.24848 | 0.0892 | -3.3761
-18.5 | -0.8226 | 0.24131 | 0.085 | -3.4089
-18 | -0.8066 | 0.23394 | 0.0809 | -3.4479
-17.5 | -0.7912 | 0.22639 | 0.0769 | -3.4949
-17 | -0.7834 | 0.21423 | 0.0718 | -3.6568
-16.5 | -0.7656 | 0.20864 | 0.0685 | -3.6695
-16 | -1.4019 | 0.04119 | -0.029 | -34.035
-15.5 | -1.4371 | 0.0334 | -0.029 | -43.0269
-15 | -1.4347 | 0.02874 | -0.026 | -49.92
-14.5 | -1.4139 | 0.0251 | -0.0237 | -56.3307
-14 | -1.3835 | 0.02219 | -0.0218 | -62.3479
-13.5 | -1.347 | 0.01982 | -0.0202 | -67.9617
-13 | -1.3065 | 0.0178 | -0.0188 | -73.3989
-12.5 | -1.2628 | 0.01611 | -0.0175 | -78.3861
-12 | -1.217 | 0.01466 | -0.0164 | -83.015
-11.5 | -1.1693 | 0.01344 | -0.0155 | -87.0015
-11 | -1.1204 | 0.01239 | -0.0146 | -90.4278
-10.5 | -1.0704 | 0.0115 | -0.0137 | -93.0783
-10 | -1.0196 | 0.01081 | -0.013 | -94.3201
-9.5 | -0.9686 | 0.01025 | -0.0122 | -94.4976
-9 | -0.9179 | 0.00979 | -0.0112 | -93.7589
-8.5 | -0.8683 | 0.00932 | -0.0099 | -93.1652
-8 | -0.8166 | 0.00849 | -0.0092 | -96.1837
-7.5 | -0.7536 | 0.0079 | -0.0108 | -95.3924
-7 | -0.6888 | 0.00738 | -0.0129 | -93.3333
-6.5 | -0.6367 | 0.00699 | -0.012 | -91.0873
-6 | -0.5884 | 0.0067 | -0.01 | -87.8209
-5.5 | -0.5354 | 0.00652 | -0.0093 | -82.1166
-5 | -0.4812 | 0.00636 | -0.0088 | -75.6604
-4.5 | -0.4264 | 0.00628 | -0.0085 | -67.8981
-4 | -0.3714 | 0.00613 | -0.0082 | -60.5873
-3.5 | -0.3161 | 0.00601 | -0.008 | -52.5957
-3 | -0.2613 | 0.00578 | -0.0077 | -45.2076
-2.5 | -0.206 | 0.00562 | -0.0075 | -36.6548
-2 | -0.1507 | 0.00549 | -0.0072 | -27.4499
-1.5 | -0.0955 | 0.00534 | -0.007 | -17.8839
-1 | -0.0408 | 0.00513 | -0.0068 | -7.9532
-0.5 | 0.0144 | 0.00503 | -0.0066 | 2.8628
0 | 0.0696 | 0.00494 | -0.0064 | 14.0891
0.5 | 0.124 | 0.0048 | -0.0061 | 25.8333
1 | 0.1787 | 0.00471 | -0.0059 | 37.9406
1.5 | 0.2328 | 0.00464 | -0.0055 | 50.1724
2 | 0.2858 | 0.0045 | -0.005 | 63.5111
2.5 | 0.3369 | 0.00435 | -0.0039 | 77.4483
3.5 | 0.4513 | 0.00461 | -0.0044 | 97.8959
4 | 0.5094 | 0.00497 | -0.005 | 102.495
4.5 | 0.5771 | 0.00536 | -0.0078 | 107.6679
5 | 0.6445 | 0.00584 | -0.0106 | 110.3596
5.5 | 0.7109 | 0.00629 | -0.0132 | 113.0207
6 | 0.7809 | 0.00668 | -0.0166 | 116.9012
6.5 | 0.8324 | 0.00709 | -0.0158 | 117.4048
7 | 0.8828 | 0.00767 | -0.0149 | 115.0978
7.5 | 0.9335 | 0.00816 | -0.0139 | 114.3995
8 | 0.9836 | 0.00863 | -0.0129 | 113.9745
8.5 | 1.0325 | 0.00919 | -0.0117 | 112.3504
9 | 1.0806 | 0.00971 | -0.0103 | 111.2873
9.5 | 1.1284 | 0.01023 | -0.009 | 110.303
10 | 1.1755 | 0.01086 | -0.0076 | 108.2413
10.5 | 1.2219 | 0.01157 | -0.0062 | 105.6093
11 | 1.2674 | 0.01236 | -0.0046 | 102.5405
11.5 | 1.3115 | 0.01324 | -0.0029 | 99.0559
12 | 1.3551 | 0.01421 | -0.0013 | 95.3624
12.5 | 1.3983 | 0.01534 | 0.0002 | 91.1538
13 | 1.4404 | 0.01662 | 0.0016 | 86.6667
13.5 | 1.4804 | 0.01807 | 0.0032 | 81.9258
14 | 1.5168 | 0.01979 | 0.005 | 76.6448
14.5 | 1.548 | 0.02181 | 0.0072 | 70.9766
15 | 1.5707 | 0.02425 | 0.01 | 64.7711
15.5 | 1.5726 | 0.02734 | 0.0146 | 57.5201
16 | 1.5646 | 0.03235 | 0.016 | 48.3648
16.5 | 1.5471 | 0.04058 | 0.0127 | 38.1247
17 | 1.5156 | 0.05263 | 0.0056 | 28.7973
17.5 | 1.4663 | 0.06822 | -0.0032 | 21.4937
18 | 1.4008 | 0.08698 | -0.0129 | 16.1049
18.5 | 1.3214 | 0.10938 | -0.0242 | 12.0808
19 | 1.2306 | 0.13551 | -0.0375 | 9.0812
19.5 | 1.1393 | 0.16464 | -0.0533 | 6.9199
20 | 1.0686 | 0.19335 | -0.0697 | 5.5268

## 83. Re 6M Mach 0.10 (1)
BIGFOIL.COM POLAR EXPORT
JWL078
JWL078 8/1 |  |  |  | Cl Max: | 0.987 | at alpha= | 10 | deg
JavaFoil+Calcfoil stall+Eppler ext transition |  |  |  | L/D Max: | 102.11 | at alpha= | 6.5 | deg
Re: | 6000000 |  |  | Cd Min: | 0.00558 | at alpha= | 3 | deg
Mach: | 0.1 |  |  | Cl=0 at alpha= | -0.49138 | deg
|  |  |  | @ Cl=0.1, Cd= | 0.0059936
|  |  |  | @ Cl=0.4, Cd= | 0.0056017
|  |  |  | @ Cl=0.6, Cd= | 0.10201
alpha (deg) | Cl | Cd | Cm | Cl/Cd
-13.5 | -0.426 | 0.09291 | 0.002 | -4.581
-13 | -0.451 | 0.08798 | 0.002 | -5.124
-12.5 | -0.476 | 0.08377 | 0.002 | -5.677
-12 | -0.5 | 0.07895 | 0.002 | -6.33
-11.5 | -0.523 | 0.07415 | 0.002 | -7.049
-11 | -0.544 | 0.06795 | 0.002 | -8.009
-10.5 | -0.561 | 0.0647 | 0.002 | -8.668
-10 | -0.576 | 0.05929 | 0.002 | -9.716
-9.5 | -0.591 | 0.05161 | 0.002 | -11.451
-9 | -0.66 | 0.01995 | 0.002 | -33.096
-8.5 | -0.718 | 0.00677 | 0.002 | -106.133
-8 | -0.709 | 0.00694 | 0.002 | -102.147
-7.5 | -0.691 | 0.00676 | 0.002 | -102.286
-7 | -0.666 | 0.00654 | 0.001 | -101.972
-6.5 | -0.635 | 0.00642 | 0.001 | -98.941
-6 | -0.598 | 0.00632 | 0.001 | -94.579
-5.5 | -0.555 | 0.00623 | 0.001 | -89.056
-5 | -0.506 | 0.00613 | 0 | -82.493
-4.5 | -0.454 | 0.00605 | 0 | -75.069
-4 | -0.401 | 0.00722 | 0 | -55.526
-3.5 | -0.346 | 0.00703 | -0.001 | -49.245
-3 | -0.29 | 0.00676 | -0.001 | -42.965
-2.5 | -0.233 | 0.00662 | -0.001 | -35.259
-2 | -0.176 | 0.00646 | -0.001 | -27.25
-1.5 | -0.118 | 0.00625 | -0.002 | -18.864
-1 | -0.06 | 0.00613 | -0.002 | -9.757
-0.5 | -0.001 | 0.00606 | -0.002 | -0.229
0 | 0.057 | 0.00603 | -0.003 | 9.468
0.5 | 0.116 | 0.00598 | -0.003 | 19.309
1 | 0.174 | 0.00598 | -0.003 | 29.091
1.5 | 0.233 | 0.00599 | -0.003 | 38.84
2 | 0.291 | 0.00596 | -0.004 | 48.84
2.5 | 0.349 | 0.00574 | -0.004 | 60.881
3 | 0.408 | 0.00558 | -0.004 | 73.077
3.5 | 0.465 | 0.00576 | -0.005 | 80.856
4 | 0.523 | 0.00602 | -0.005 | 86.895
4.5 | 0.58 | 0.00631 | -0.005 | 91.951
5 | 0.636 | 0.00638 | -0.006 | 99.828
5.5 | 0.691 | 0.00691 | -0.006 | 99.996
6 | 0.745 | 0.0074 | -0.006 | 100.596
6.5 | 0.796 | 0.0078 | -0.007 | 102.11
7 | 0.845 | 0.00829 | -0.007 | 101.979
7.5 | 0.886 | 0.00878 | -0.007 | 100.938
8 | 0.922 | 0.00927 | -0.007 | 99.387
8.5 | 0.95 | 0.00986 | -0.008 | 96.305
9 | 0.971 | 0.01054 | -0.008 | 92.118
9.5 | 0.983 | 0.01134 | -0.008 | 86.652
10 | 0.987 | 0.01223 | -0.009 | 80.669
10.5 | 0.982 | 0.01338 | -0.009 | 73.402
11 | 0.948 | 0.01486 | -0.009 | 63.82
11.5 | 0.905 | 0.01858 | -0.009 | 48.713
12 | 0.828 | 0.03414 | -0.009 | 24.244
12.5 | 0.786 | 0.04132 | -0.009 | 19.013
13 | 0.728 | 0.0582 | -0.008 | 12.499
13.5 | 0.678 | 0.07218 | -0.008 | 9.398
14 | 0.634 | 0.08396 | -0.007 | 7.552
14.5 | 0.597 | 0.08891 | -0.008 | 6.72
15 | 0.555 | 0.10201 | -0.007 | 5.441

## 84. Re 6M Mach 0.10 (2)
BIGFOIL.COM POLAR EXPORT
JWL078
JWL078 8/1 |  |  |  | Cl Max: | 1.5386 | at alpha= | 14.5 | deg
XFOIL ncrit=9 |  |  |  | L/D Max: | 117.161 | at alpha= | 6.5 | deg
Re: | 6000000 |  |  | Cd Min: | 0.18923 | at alpha= | 19.5 | deg
Mach: | 0.1 |  |  | Cl=0 at alpha= | -0.63153 | deg
|  |  |  | @ Cl=0.1, Cd= | 0.004868
|  |  |  | @ Cl=0.4, Cd= | 0.0044985
|  |  |  | @ Cl=0.6, Cd= | 0.0055188
alpha (deg) | Cl | Cd | Cm | Cl/Cd
-15.5 | -0.9895 | 0.12042 | 0.0278 | -8.2171
-15 | -1.3494 | 0.03886 | -0.0313 | -34.7247
-14.5 | -1.3773 | 0.03194 | -0.0286 | -43.1215
-14 | -1.3676 | 0.02691 | -0.0262 | -50.8213
-13.5 | -1.3422 | 0.02314 | -0.0239 | -58.0035
-13 | -1.308 | 0.02017 | -0.022 | -64.8488
-12.5 | -1.2678 | 0.01783 | -0.0203 | -71.1049
-12 | -1.2238 | 0.01594 | -0.0188 | -76.7754
-11.5 | -1.1769 | 0.01442 | -0.0176 | -81.6158
-11 | -1.1283 | 0.01313 | -0.0164 | -85.933
-10.5 | -1.0785 | 0.01203 | -0.0153 | -89.6509
-10 | -1.0277 | 0.01114 | -0.0143 | -92.2531
-9.5 | -0.9764 | 0.01044 | -0.0132 | -93.5249
-9 | -0.9252 | 0.00992 | -0.0121 | -93.2661
-8.5 | -0.8749 | 0.00942 | -0.0108 | -92.8769
-8 | -0.8226 | 0.00868 | -0.0099 | -94.7696
-7.5 | -0.7592 | 0.008 | -0.0114 | -94.9
-7 | -0.6937 | 0.00746 | -0.0134 | -92.9893
-6.5 | -0.6411 | 0.00704 | -0.0124 | -91.0653
-6 | -0.5923 | 0.00676 | -0.0104 | -87.6183
-5.5 | -0.5389 | 0.00656 | -0.0096 | -82.1494
-5 | -0.4844 | 0.00638 | -0.009 | -75.9248
-4.5 | -0.429 | 0.0063 | -0.0087 | -68.0952
-4 | -0.3737 | 0.00615 | -0.0084 | -60.7642
-3.5 | -0.3179 | 0.00603 | -0.0081 | -52.7197
-3 | -0.2628 | 0.00579 | -0.0078 | -45.3886
-2.5 | -0.2071 | 0.00563 | -0.0076 | -36.7851
-2 | -0.1515 | 0.0055 | -0.0073 | -27.5455
-1.5 | -0.096 | 0.00535 | -0.0071 | -17.9439
-1 | -0.0409 | 0.00513 | -0.0068 | -7.9727
-0.5 | 0.0146 | 0.00503 | -0.0066 | 2.9026
0 | 0.0701 | 0.00495 | -0.0064 | 14.1616
0.5 | 0.1248 | 0.0048 | -0.0062 | 26
1 | 0.1798 | 0.00472 | -0.0059 | 38.0932
2 | 0.2875 | 0.00451 | -0.005 | 63.7472
2.5 | 0.3389 | 0.00435 | -0.0039 | 77.908
3.5 | 0.4541 | 0.00463 | -0.0044 | 98.0778
4 | 0.5126 | 0.00499 | -0.005 | 102.7255
4.5 | 0.5808 | 0.00538 | -0.0078 | 107.9554
5 | 0.6486 | 0.00587 | -0.0106 | 110.494
5.5 | 0.7156 | 0.00631 | -0.0132 | 113.4073
6 | 0.7859 | 0.00672 | -0.0165 | 116.9494
6.5 | 0.8377 | 0.00715 | -0.0156 | 117.1608
7 | 0.8886 | 0.00774 | -0.0146 | 114.8062
7.5 | 0.9397 | 0.00822 | -0.0136 | 114.3187
8 | 0.9902 | 0.00871 | -0.0125 | 113.6854
8.5 | 1.0392 | 0.00936 | -0.0111 | 111.0256
9 | 1.0881 | 0.00982 | -0.0097 | 110.8045
9.5 | 1.1361 | 0.01039 | -0.0082 | 109.3455
10 | 1.1835 | 0.01108 | -0.0067 | 106.8141
10.5 | 1.2301 | 0.01185 | -0.005 | 103.8059
11 | 1.2756 | 0.01271 | -0.0033 | 100.3619
11.5 | 1.3196 | 0.01369 | -0.0013 | 96.3915
12 | 1.3631 | 0.01479 | 0.0005 | 92.1636
12.5 | 1.4059 | 0.0161 | 0.0022 | 87.323
13 | 1.4468 | 0.01761 | 0.0039 | 82.1579
13.5 | 1.4844 | 0.01938 | 0.0059 | 76.5944
14 | 1.5161 | 0.02155 | 0.0082 | 70.3527
14.5 | 1.5386 | 0.02423 | 0.0112 | 63.4998
15 | 1.5383 | 0.02764 | 0.016 | 55.6548
15.5 | 1.525 | 0.03339 | 0.0171 | 45.6724
16 | 1.5021 | 0.04296 | 0.0123 | 34.9651
16.5 | 1.4658 | 0.05629 | 0.0041 | 26.0401
17 | 1.4159 | 0.07231 | -0.005 | 19.581
17.5 | 1.3528 | 0.09091 | -0.0146 | 14.8807
18 | 1.2793 | 0.11237 | -0.0253 | 11.3847
18.5 | 1.1977 | 0.13677 | -0.0378 | 8.757
19 | 1.1154 | 0.164 | -0.0526 | 6.8012
19.5 | 1.0566 | 0.18923 | -0.0668 | 5.5837

## 85. Re 6M Mach 0.25 (1)
BIGFOIL.COM POLAR EXPORT
JWL078
JWL078 8/1 |  |  |  | Cl Max: | 0.956 | at alpha= | 9 | deg
JavaFoil+Calcfoil stall+Eppler ext transition |  |  |  | L/D Max: | 101.192 | at alpha= | 6.5 | deg
Re: | 6000000 |  |  | Cd Min: | 0.00564 | at alpha= | 3 | deg
Mach: | 0.25 |  |  | Cl=0 at alpha= | -0.49167 | deg
|  |  |  | @ Cl=0.1, Cd= | 0.006039
|  |  |  | @ Cl=0.4, Cd= | 0.1029
|  |  |  | @ Cl=0.6, Cd= | 0.1029
alpha (deg) | Cl | Cd | Cm | Cl/Cd
-13 | -0.07 | 0.0886 | 0.002 | -0.786
-12.5 | -0.155 | 0.08468 | 0.002 | -1.836
-12 | -0.235 | 0.07999 | 0.002 | -2.939
-11.5 | -0.3 | 0.07617 | 0.002 | -3.934
-11 | -0.357 | 0.07222 | 0.002 | -4.947
-10.5 | -0.409 | 0.06819 | 0.002 | -5.998
-10 | -0.453 | 0.06499 | 0.001 | -6.976
-9.5 | -0.491 | 0.06019 | 0.001 | -8.162
-9 | -0.52 | 0.05572 | 0.001 | -9.338
-8.5 | -0.544 | 0.04879 | 0.001 | -11.154
-8 | -0.674 | 0.00999 | 0.002 | -67.508
-7.5 | -0.674 | 0.00707 | 0.002 | -95.353
-7 | -0.661 | 0.00675 | 0.001 | -97.986
-6.5 | -0.638 | 0.00656 | 0.001 | -97.194
-6 | -0.605 | 0.00644 | 0.001 | -93.935
-5.5 | -0.565 | 0.00631 | 0.001 | -89.518
-5 | -0.516 | 0.00621 | 0 | -83.124
-4.5 | -0.465 | 0.00611 | 0 | -76.027
-4 | -0.411 | 0.00701 | 0 | -58.6
-3.5 | -0.355 | 0.00719 | -0.001 | -49.408
-3 | -0.298 | 0.0068 | -0.001 | -43.817
-2.5 | -0.24 | 0.00668 | -0.001 | -35.877
-2 | -0.181 | 0.00646 | -0.001 | -27.968
-1.5 | -0.121 | 0.00632 | -0.002 | -19.185
-1 | -0.061 | 0.00618 | -0.002 | -9.939
-0.5 | -0.001 | 0.0061 | -0.002 | -0.234
0 | 0.059 | 0.00608 | -0.003 | 9.654
0.5 | 0.119 | 0.00602 | -0.003 | 19.728
1 | 0.179 | 0.00604 | -0.003 | 29.605
1.5 | 0.239 | 0.00605 | -0.004 | 39.478
2 | 0.299 | 0.00603 | -0.004 | 49.616
2.5 | 0.359 | 0.00581 | -0.004 | 61.804
3 | 0.419 | 0.00564 | -0.005 | 74.206
3.5 | 0.478 | 0.00585 | -0.005 | 81.737
4 | 0.537 | 0.00611 | -0.005 | 87.935
4.5 | 0.596 | 0.00643 | -0.005 | 92.704
5 | 0.653 | 0.00653 | -0.006 | 100.063
5.5 | 0.709 | 0.00706 | -0.006 | 100.427
6 | 0.763 | 0.00761 | -0.006 | 100.322
6.5 | 0.815 | 0.00805 | -0.007 | 101.192
7 | 0.863 | 0.00858 | -0.007 | 100.516
7.5 | 0.901 | 0.00912 | -0.007 | 98.718
8 | 0.93 | 0.00975 | -0.008 | 95.374
8.5 | 0.949 | 0.01048 | -0.008 | 90.588
9 | 0.956 | 0.01132 | -0.008 | 84.453
9.5 | 0.95 | 0.01247 | -0.009 | 76.158
10 | 0.917 | 0.01378 | -0.009 | 66.543
10.5 | 0.847 | 0.01884 | -0.009 | 44.947
11 | 0.745 | 0.03709 | -0.008 | 20.08
11.5 | 0.654 | 0.05889 | -0.007 | 11.104
12 | 0.583 | 0.06811 | -0.007 | 8.562
12.5 | 0.506 | 0.07928 | -0.006 | 6.377
13 | 0.427 | 0.08765 | -0.006 | 4.866
13.5 | 0.343 | 0.09547 | -0.006 | 3.591
14 | 0.251 | 0.1029 | -0.006 | 2.437

## 86. Re 6M Mach 0.25 (2)
BIGFOIL.COM POLAR EXPORT
JWL078
JWL078 8/1 |  |  |  | Cl Max: | 1.3729 | at alpha= | 12.5 | deg
XFOIL ncrit=9 |  |  |  | L/D Max: | 117.786 | at alpha= | 6 | deg
Re: | 6000000 |  |  | Cd Min: | 0.19088 | at alpha= | -15 | deg
Mach: | 0.25 |  |  | Cl=0 at alpha= | -0.63549 | deg
|  |  |  | @ Cl=0.1, Cd= | 0.0049078
|  |  |  | @ Cl=0.4, Cd= | 0.0043609
|  |  |  | @ Cl=0.6, Cd= | 0.0055119
alpha (deg) | Cl | Cd | Cm | Cl/Cd
-15 | -0.7291 | 0.19088 | 0.0597 | -3.8197
-14.5 | -0.7164 | 0.18244 | 0.0559 | -3.9268
-14 | -0.7049 | 0.1738 | 0.0522 | -4.0558
-13.5 | -0.696 | 0.16471 | 0.0484 | -4.2256
-13 | -0.6917 | 0.15454 | 0.0444 | -4.4759
-12.5 | -0.8342 | 0.10812 | 0.0233 | -7.7155
-12 | -0.8833 | 0.09008 | 0.0127 | -9.8057
-11.5 | -0.9247 | 0.07374 | 0.0011 | -12.54
-11 | -0.9497 | 0.05372 | -0.0218 | -17.6787
-10.5 | -1.0013 | 0.03623 | -0.0274 | -27.6373
-10 | -1.0224 | 0.02243 | -0.0261 | -45.5818
-9.5 | -0.9987 | 0.01575 | -0.0226 | -63.4095
-9 | -0.9561 | 0.01256 | -0.0195 | -76.1226
-8.5 | -0.9079 | 0.0108 | -0.0167 | -84.0648
-8 | -0.8571 | 0.00977 | -0.0141 | -87.7277
-7.5 | -0.7894 | 0.00904 | -0.0151 | -87.323
-6.5 | -0.6661 | 0.00738 | -0.0149 | -90.2575
-6 | -0.6148 | 0.00705 | -0.0125 | -87.2057
-5.5 | -0.5588 | 0.00675 | -0.0112 | -82.7852
-5 | -0.5017 | 0.00653 | -0.0104 | -76.83
-4.5 | -0.444 | 0.00641 | -0.0099 | -69.2668
-4 | -0.3862 | 0.00624 | -0.0093 | -61.891
-3.5 | -0.3282 | 0.00611 | -0.0089 | -53.7152
-3 | -0.271 | 0.00586 | -0.0085 | -46.2457
-2.5 | -0.2134 | 0.0057 | -0.0081 | -37.4386
-2 | -0.1559 | 0.00553 | -0.0078 | -28.1917
-1.5 | -0.0985 | 0.00538 | -0.0075 | -18.3086
-1 | -0.0417 | 0.00517 | -0.0072 | -8.0658
-0.5 | 0.0155 | 0.00507 | -0.0069 | 3.0572
0 | 0.0728 | 0.00498 | -0.0067 | 14.6185
0.5 | 0.1293 | 0.00483 | -0.0064 | 26.7702
1 | 0.1859 | 0.00477 | -0.0061 | 38.9727
1.5 | 0.242 | 0.00468 | -0.0057 | 51.7094
2 | 0.297 | 0.00456 | -0.005 | 65.1316
2.5 | 0.3499 | 0.00439 | -0.0039 | 79.7039
3 | 0.4016 | 0.00436 | -0.0023 | 92.1101
3.5 | 0.4697 | 0.00468 | -0.0044 | 100.3632
4 | 0.5307 | 0.00508 | -0.0049 | 104.4685
4.5 | 0.6013 | 0.00552 | -0.0077 | 108.9312
5 | 0.6718 | 0.00603 | -0.0104 | 111.4096
5.5 | 0.7417 | 0.00649 | -0.0128 | 114.2835
6 | 0.8139 | 0.00691 | -0.0157 | 117.7858
6.5 | 0.8674 | 0.0075 | -0.0144 | 115.6533
7 | 0.921 | 0.00807 | -0.013 | 114.1264
7.5 | 0.9746 | 0.00859 | -0.0116 | 113.4575
8 | 1.0266 | 0.0093 | -0.0097 | 110.3871
8.5 | 1.0784 | 0.00993 | -0.0078 | 108.6002
9 | 1.1283 | 0.01069 | -0.0055 | 105.5472
9.5 | 1.1765 | 0.0117 | -0.0029 | 100.5556
10 | 1.2227 | 0.01298 | -0.0001 | 94.1988
10.5 | 1.2656 | 0.01457 | 0.0032 | 86.8634
11 | 1.3042 | 0.01658 | 0.0069 | 78.661
11.5 | 1.3386 | 0.01927 | 0.0105 | 69.4655
12 | 1.3648 | 0.02265 | 0.0142 | 60.2561
12.5 | 1.3729 | 0.0269 | 0.0187 | 51.0372
13 | 1.3566 | 0.03256 | 0.0215 | 41.6646
13.5 | 1.3318 | 0.04288 | 0.0153 | 31.0588
14 | 1.2968 | 0.05723 | 0.0048 | 22.6594
14.5 | 1.2487 | 0.074 | -0.0056 | 16.8743
15 | 1.1954 | 0.09139 | -0.0146 | 13.0802
15.5 | 1.1364 | 0.10994 | -0.0238 | 10.3365
16 | 1.0817 | 0.12875 | -0.0332 | 8.4016
16.5 | 1.0356 | 0.14733 | -0.0429 | 7.0291
17 | 0.9977 | 0.16596 | -0.0527 | 6.0117
17.5 | 0.9707 | 0.18367 | -0.0622 | 5.285

## 87. Re 6M Mach 0.50 (1)
BIGFOIL.COM POLAR EXPORT
JWL078
JWL078 8/1 |  |  |  | Cl Max: | 1.124 | at alpha= | 20 | deg
JavaFoil+Calcfoil stall+Eppler ext transition |  |  |  | L/D Max: | 97.636 | at alpha= | 5 | deg
Re: | 6000000 |  |  | Cd Min: | 0.00594 | at alpha= | 3 | deg
Mach: | 0.5 |  |  | Cl=0 at alpha= | -0.48529 | deg
|  |  |  | @ Cl=0.1, Cd= | 0.0062448
|  |  |  | @ Cl=0.4, Cd= | 0.006103
|  |  |  | @ Cl=0.6, Cd= | 0.0066375
alpha (deg) | Cl | Cd | Cm | Cl/Cd
-20 | -1.009 | 0.16136 | 0.005 | -6.252
-19.5 | -0.987 | 0.15092 | 0.005 | -6.536
-19 | -0.961 | 0.14376 | 0.005 | -6.686
-18.5 | -0.935 | 0.13952 | 0.005 | -6.705
-18 | -0.909 | 0.1348 | 0.004 | -6.744
-17.5 | -0.882 | 0.13222 | 0.004 | -6.672
-17 | -0.856 | 0.12615 | 0.004 | -6.789
-16.5 | -0.832 | 0.12333 | 0.004 | -6.743
-16 | -0.807 | 0.11803 | 0.004 | -6.834
-15.5 | -0.782 | 0.12205 | 0.004 | -6.411
-15 | -0.758 | 0.11286 | 0.003 | -6.715
-14.5 | -0.732 | 0.10855 | 0.003 | -6.748
-14 | -0.706 | 0.1034 | 0.003 | -6.828
-13.5 | -0.679 | 0.09953 | 0.003 | -6.82
-13 | -0.653 | 0.09408 | 0.003 | -6.944
-12.5 | -0.628 | 0.08998 | 0.002 | -6.98
-12 | -0.603 | 0.08531 | 0.002 | -7.063
-11.5 | -0.578 | 0.08678 | 0.002 | -6.657
-11 | -0.552 | 0.07871 | 0.002 | -7.013
-10.5 | -0.526 | 0.07568 | 0.002 | -6.947
-10 | -0.5 | 0.06848 | 0.002 | -7.307
-9.5 | -0.475 | 0.06252 | 0.002 | -7.596
-9 | -0.449 | 0.05768 | 0.001 | -7.793
-8.5 | -0.422 | 0.06416 | 0.001 | -6.572
-8 | -0.396 | 0.05578 | 0.001 | -7.106
-7.5 | -0.372 | 0.04957 | 0.001 | -7.501
-7 | -0.354 | 0.03943 | 0.001 | -8.969
-6.5 | -0.394 | 0.00701 | 0.001 | -56.217
-6 | -0.292 | 0.04339 | 0 | -6.722
-5.5 | -0.567 | 0.00689 | 0.001 | -82.297
-5 | -0.545 | 0.00662 | 0 | -82.196
-4.5 | -0.503 | 0.00642 | 0 | -78.255
-4 | -0.451 | 0.00627 | 0 | -71.83
-3.5 | -0.393 | 0.00612 | -0.001 | -64.181
-3 | -0.331 | 0.00686 | -0.001 | -48.246
-2.5 | -0.267 | 0.00694 | -0.001 | -38.5
-2 | -0.202 | 0.0067 | -0.002 | -30.109
-1.5 | -0.135 | 0.00653 | -0.002 | -20.735
-1 | -0.069 | 0.00638 | -0.002 | -10.761
-0.5 | -0.002 | 0.00629 | -0.003 | -0.253
0 | 0.066 | 0.00626 | -0.003 | 10.468
0.5 | 0.133 | 0.00623 | -0.003 | 21.311
1 | 0.2 | 0.00625 | -0.004 | 31.972
1.5 | 0.267 | 0.00629 | -0.004 | 42.414
2 | 0.334 | 0.0063 | -0.004 | 53.017
2.5 | 0.401 | 0.0061 | -0.005 | 65.674
3 | 0.468 | 0.00594 | -0.005 | 78.689
3.5 | 0.534 | 0.00623 | -0.005 | 85.659
4 | 0.599 | 0.00663 | -0.006 | 90.323
4.5 | 0.663 | 0.00711 | -0.006 | 93.326
5 | 0.725 | 0.00743 | -0.006 | 97.636
5.5 | 0.783 | 0.00812 | -0.007 | 96.426
6 | 0.835 | 0.00876 | -0.007 | 95.284
6.5 | 0.878 | 0.00958 | -0.007 | 91.649
7 | 0.903 | 0.01059 | -0.008 | 85.227
7.5 | 0.84 | 0.01256 | -0.008 | 66.915
8 | 0.458 | 0.0564 | -0.004 | 8.121
8.5 | 0.483 | 0.07694 | -0.004 | 6.283
9 | 0.516 | 0.06029 | -0.005 | 8.551
9.5 | 0.539 | 0.06977 | -0.005 | 7.731
10 | 0.567 | 0.0677 | -0.005 | 8.373
10.5 | 0.594 | 0.074 | -0.005 | 8.024
11 | 0.622 | 0.07933 | -0.005 | 7.84
11.5 | 0.651 | 0.08386 | -0.006 | 7.763
12 | 0.679 | 0.09051 | -0.006 | 7.5
12.5 | 0.704 | 0.09081 | -0.006 | 7.75
13 | 0.731 | 0.09414 | -0.006 | 7.766
13.5 | 0.761 | 0.09887 | -0.007 | 7.701
14 | 0.791 | 0.1027 | -0.008 | 7.699
14.5 | 0.821 | 0.10711 | -0.008 | 7.663
15 | 0.847 | 0.11601 | -0.008 | 7.304
15.5 | 0.87 | 0.11551 | -0.008 | 7.533
16 | 0.897 | 0.12029 | -0.008 | 7.461
16.5 | 0.929 | 0.12312 | -0.009 | 7.544
17 | 0.959 | 0.12579 | -0.009 | 7.622
17.5 | 0.991 | 0.12828 | -0.01 | 7.724
18 | 1.019 | 0.13429 | -0.01 | 7.59
18.5 | 1.045 | 0.14375 | -0.01 | 7.266
19 | 1.064 | 0.14552 | -0.01 | 7.312
19.5 | 1.093 | 0.14931 | -0.01 | 7.318
20 | 1.124 | 0.15178 | -0.011 | 7.405

## 88. Re 6M Mach 0.50 (2)
BIGFOIL.COM POLAR EXPORT
JWL078
JWL078 8/1 |  |  |  | Cl Max: | 1.1016 | at alpha= | 7.5 | deg
XFOIL ncrit=9 |  |  |  | L/D Max: | 120.097 | at alpha= | 5.5 | deg
Re: | 6000000 |  |  | Cd Min: | 0.12848 | at alpha= | 12.5 | deg
Mach: | 0.5 |  |  | Cl=0 at alpha= | -0.65547 | deg
|  |  |  | @ Cl=0.1, Cd= | 0.0051023
|  |  |  | @ Cl=0.4, Cd= | 0.0046
|  |  |  | @ Cl=0.6, Cd= | 0.0054145
alpha (deg) | Cl | Cd | Cm | Cl/Cd
-11.5 | -0.5016 | 0.12342 | 0.0162 | -4.0642
-11 | -0.5043 | 0.11438 | 0.0131 | -4.409
-10.5 | -0.5103 | 0.10494 | 0.0101 | -4.8628
-10 | -0.519 | 0.09499 | 0.007 | -5.4637
-9.5 | -0.5395 | 0.0828 | 0.0026 | -6.5157
-9 | -0.5531 | 0.07217 | -0.001 | -7.6638
-8.5 | -0.5723 | 0.06113 | -0.0052 | -9.362
-8 | -0.5916 | 0.05052 | -0.01 | -11.7102
-7.5 | -0.6155 | 0.03944 | -0.0207 | -15.606
-7 | -0.6342 | 0.02742 | -0.0301 | -23.1291
-6.5 | -0.6458 | 0.0165 | -0.0315 | -39.1394
-6 | -0.6456 | 0.00715 | -0.0292 | -90.2937
-5.5 | -0.6232 | 0.00225 | -0.0239 | -276.9778
-5 | -0.5684 | 0.0013 | -0.0194 | -437.2308
-4.5 | -0.5024 | 0.00111 | -0.0167 | -452.6126
-4 | -0.4352 | 0.00103 | -0.0148 | -422.5243
-3.5 | -0.3683 | 0.00097 | -0.0133 | -379.6907
-3 | -0.3019 | 0.00093 | -0.0121 | -324.6237
-2.5 | -0.2371 | 0.00088 | -0.011 | -269.4318
-2 | -0.1721 | 0.00084 | -0.0102 | -204.881
-1.5 | -0.1077 | 0.00081 | -0.0095 | -132.963
-1 | -0.0441 | 0.00076 | -0.0088 | -58.0263
-0.5 | 0.0199 | 0.00074 | -0.0082 | 26.8919
0 | 0.0852 | 0.00513 | -0.0079 | 16.6082
0.5 | 0.1492 | 0.00501 | -0.0073 | 29.7804
1 | 0.2136 | 0.00494 | -0.0068 | 43.2389
1.5 | 0.2773 | 0.00488 | -0.0062 | 56.8238
2 | 0.34 | 0.00476 | -0.0053 | 71.4286
2.5 | 0.3996 | 0.0046 | -0.0035 | 86.8696
3 | 0.461 | 0.0046 | -0.0018 | 100.2174
3.5 | 0.5404 | 0.00501 | -0.0039 | 107.8643
4 | 0.6126 | 0.0055 | -0.0042 | 111.3818
4.5 | 0.6952 | 0.00606 | -0.0064 | 114.7195
5 | 0.7791 | 0.00664 | -0.0085 | 117.3343
5.5 | 0.8671 | 0.00722 | -0.0107 | 120.097
6 | 0.9417 | 0.00808 | -0.0097 | 116.547
6.5 | 1.0073 | 0.00888 | -0.0061 | 113.4347
7 | 1.0673 | 0.01046 | -0.0007 | 102.0363
7.5 | 1.1016 | 0.01412 | 0.0081 | 78.017
8 | 1.0992 | 0.02036 | 0.0183 | 53.9882
8.5 | 1.074 | 0.02776 | 0.0254 | 38.6888
9 | 1.0402 | 0.03743 | 0.0212 | 27.7905
9.5 | 1.0127 | 0.05141 | 0.0081 | 19.6985
10 | 0.9848 | 0.06544 | -0.0019 | 15.0489
10.5 | 0.9573 | 0.07864 | -0.009 | 12.1732
11 | 0.9309 | 0.09122 | -0.0151 | 10.205
11.5 | 0.9076 | 0.10363 | -0.0212 | 8.7581
12 | 0.8886 | 0.11603 | -0.0275 | 7.6584
12.5 | 0.8738 | 0.12848 | -0.0337 | 6.8011

## 89. Re 7M Mach 0.00 (1)
BIGFOIL.COM POLAR EXPORT
JWL078
JWL078 8/1 |  |  |  | Cl Max: | 0.993 | at alpha= | 10 | deg
JavaFoil+Calcfoil stall+Eppler ext transition |  |  |  | L/D Max: | 105.045 | at alpha= | 6.5 | deg
Re: | 7000000 |  |  | Cd Min: | 0.00576 | at alpha= | 3.5 | deg
Mach: | 0 |  |  | Cl=0 at alpha= | -0.49138 | deg
|  |  |  | @ Cl=0.1, Cd= | 0.0060003
|  |  |  | @ Cl=0.4, Cd= | 0.005914
|  |  |  | @ Cl=0.6, Cd= | 0.0063896
alpha (deg) | Cl | Cd | Cm | Cl/Cd
-14 | -0.441 | 0.09604 | 0.003 | -4.592
-13.5 | -0.463 | 0.09158 | 0.002 | -5.061
-13 | -0.486 | 0.08686 | 0.002 | -5.59
-12.5 | -0.508 | 0.08194 | 0.002 | -6.194
-12 | -0.528 | 0.07668 | 0.002 | -6.892
-11.5 | -0.548 | 0.07206 | 0.002 | -7.603
-11 | -0.567 | 0.06523 | 0.002 | -8.695
-10.5 | -0.58 | 0.06214 | 0.002 | -9.338
-10 | -0.594 | 0.05535 | 0.002 | -10.74
-9.5 | -0.622 | 0.03949 | 0.002 | -15.757
-9 | -0.73 | 0.01009 | 0.002 | -72.316
-8.5 | -0.725 | 0.00657 | 0.002 | -110.324
-8 | -0.712 | 0.00683 | 0.002 | -104.291
-7.5 | -0.693 | 0.00667 | 0.002 | -103.83
-7 | -0.666 | 0.00644 | 0.001 | -103.528
-6.5 | -0.634 | 0.00632 | 0.001 | -100.348
-6 | -0.596 | 0.0062 | 0.001 | -96.06
-5.5 | -0.553 | 0.0061 | 0.001 | -90.708
-5 | -0.504 | 0.00604 | 0 | -83.408
-4.5 | -0.452 | 0.00702 | 0 | -64.466
-4 | -0.399 | 0.00708 | 0 | -56.403
-3.5 | -0.345 | 0.00687 | -0.001 | -50.184
-3 | -0.289 | 0.00664 | -0.001 | -43.522
-2.5 | -0.232 | 0.00654 | -0.001 | -35.518
-2 | -0.175 | 0.00639 | -0.001 | -27.393
-1.5 | -0.117 | 0.00622 | -0.002 | -18.877
-1 | -0.059 | 0.00613 | -0.002 | -9.701
-0.5 | -0.001 | 0.00605 | -0.002 | -0.228
0 | 0.057 | 0.00603 | -0.003 | 9.42
0.5 | 0.115 | 0.00599 | -0.003 | 19.185
1 | 0.173 | 0.00601 | -0.003 | 28.826
1.5 | 0.231 | 0.00605 | -0.003 | 38.267
2 | 0.289 | 0.00606 | -0.004 | 47.733
2.5 | 0.348 | 0.00606 | -0.004 | 57.35
3 | 0.405 | 0.0059 | -0.004 | 68.784
3.5 | 0.463 | 0.00576 | -0.005 | 80.438
4 | 0.52 | 0.00596 | -0.005 | 87.295
4.5 | 0.577 | 0.00625 | -0.005 | 92.365
5 | 0.633 | 0.00659 | -0.006 | 96.08
5.5 | 0.688 | 0.00672 | -0.006 | 102.437
6 | 0.741 | 0.00717 | -0.006 | 103.336
6.5 | 0.793 | 0.00755 | -0.006 | 105.045
7 | 0.842 | 0.00804 | -0.007 | 104.704
7.5 | 0.883 | 0.00847 | -0.007 | 104.238
8 | 0.919 | 0.00895 | -0.007 | 102.668
8.5 | 0.949 | 0.00948 | -0.008 | 100.053
9 | 0.971 | 0.01014 | -0.008 | 95.776
9.5 | 0.986 | 0.01087 | -0.008 | 90.718
10 | 0.993 | 0.01165 | -0.009 | 85.234
10.5 | 0.992 | 0.01261 | -0.009 | 78.657
11 | 0.972 | 0.01362 | -0.009 | 71.406
11.5 | 0.941 | 0.01551 | -0.009 | 60.676
12 | 0.881 | 0.02367 | -0.009 | 37.2
12.5 | 0.819 | 0.03771 | -0.009 | 21.723
13 | 0.782 | 0.04376 | -0.009 | 17.873
13.5 | 0.73 | 0.05934 | -0.008 | 12.299
14 | 0.685 | 0.07267 | -0.008 | 9.421
14.5 | 0.649 | 0.07935 | -0.008 | 8.179
15 | 0.607 | 0.09359 | -0.008 | 6.486

## 90. Re 7M Mach 0.00 (2)
BIGFOIL.COM POLAR EXPORT
JWL078
JWL078 8/1 |  |  |  | Cl Max: | 1.5632 | at alpha= | 15 | deg
XFOIL ncrit=9 |  |  |  | L/D Max: | 120.375 | at alpha= | 6.5 | deg
Re: | 7000000 |  |  | Cd Min: | 0.187 | at alpha= | 20 | deg
Mach: | 0 |  |  | Cl=0 at alpha= | -0.62839 | deg
|  |  |  | @ Cl=0.1, Cd= | 0.004862
|  |  |  | @ Cl=0.4, Cd= | 0.0044649
|  |  |  | @ Cl=0.6, Cd= | 0.0054592
alpha (deg) | Cl | Cd | Cm | Cl/Cd
-16.5 | -0.9023 | 0.15736 | 0.0476 | -5.734
-16 | -1.3861 | 0.0439 | -0.026 | -31.574
-15.5 | -1.428 | 0.03415 | -0.0295 | -41.8155
-15 | -1.4314 | 0.02919 | -0.0261 | -49.0373
-14.5 | -1.4131 | 0.02527 | -0.0237 | -55.9201
-14 | -1.3841 | 0.02218 | -0.0218 | -62.4031
-13.5 | -1.3483 | 0.01968 | -0.0201 | -68.5112
-13 | -1.3082 | 0.01758 | -0.0186 | -74.4141
-12.5 | -1.2648 | 0.01584 | -0.0173 | -79.8485
-12 | -1.2192 | 0.01432 | -0.0162 | -85.1397
-11.5 | -1.1718 | 0.01303 | -0.0152 | -89.9309
-11 | -1.1229 | 0.01195 | -0.0142 | -93.9665
-10.5 | -1.0732 | 0.011 | -0.0133 | -97.5636
-10 | -1.0224 | 0.01032 | -0.0126 | -99.0698
-9.5 | -0.9715 | 0.00978 | -0.0117 | -99.3354
-9 | -0.9212 | 0.00933 | -0.0106 | -98.7353
-8 | -0.8102 | 0.00827 | -0.0107 | -97.9686
-7 | -0.6914 | 0.00718 | -0.0123 | -96.2953
-6.5 | -0.6437 | 0.00685 | -0.0103 | -93.9708
-6 | -0.5914 | 0.00663 | -0.0094 | -89.2006
-5.5 | -0.5374 | 0.00644 | -0.0089 | -83.4472
-5 | -0.4829 | 0.00628 | -0.0085 | -76.8949
-4.5 | -0.4277 | 0.00621 | -0.0083 | -68.8728
-4 | -0.3725 | 0.00604 | -0.008 | -61.6722
-3.5 | -0.317 | 0.00593 | -0.0078 | -53.457
-3 | -0.2621 | 0.00568 | -0.0075 | -46.1444
-2.5 | -0.2067 | 0.00557 | -0.0073 | -37.1095
-2 | -0.1514 | 0.00541 | -0.0071 | -27.9852
-1.5 | -0.096 | 0.00528 | -0.007 | -18.1818
-1 | -0.0411 | 0.0051 | -0.0067 | -8.0588
-0.5 | 0.0142 | 0.00499 | -0.0065 | 2.8457
0 | 0.0696 | 0.00494 | -0.0064 | 14.0891
0.5 | 0.1242 | 0.0048 | -0.0061 | 25.875
1.5 | 0.2336 | 0.0047 | -0.0056 | 49.7021
2 | 0.2872 | 0.00464 | -0.0052 | 61.8966
2.5 | 0.34 | 0.0045 | -0.0046 | 75.5556
3 | 0.391 | 0.00446 | -0.0036 | 87.6682
3.5 | 0.4457 | 0.00449 | -0.0032 | 99.265
4 | 0.5053 | 0.00485 | -0.004 | 104.1856
4.5 | 0.5636 | 0.00521 | -0.0047 | 108.1766
5 | 0.6308 | 0.00567 | -0.0074 | 111.2522
5.5 | 0.6974 | 0.00611 | -0.0101 | 114.1408
6 | 0.7657 | 0.0065 | -0.0131 | 117.8
6.5 | 0.8342 | 0.00693 | -0.0162 | 120.3752
7 | 0.8849 | 0.00749 | -0.0153 | 118.1442
7.5 | 0.936 | 0.00793 | -0.0144 | 118.0328
8 | 0.9863 | 0.00841 | -0.0134 | 117.2771
8.5 | 1.0357 | 0.00895 | -0.0123 | 115.7207
9 | 1.0849 | 0.00938 | -0.0112 | 115.661
9.5 | 1.1324 | 0.00989 | -0.0097 | 114.4995
10 | 1.1791 | 0.01051 | -0.0083 | 112.1884
10.5 | 1.2256 | 0.01121 | -0.0068 | 109.331
11 | 1.2712 | 0.01198 | -0.0052 | 106.1102
11.5 | 1.3154 | 0.01286 | -0.0035 | 102.2862
12 | 1.3585 | 0.01382 | -0.0017 | 98.2996
12.5 | 1.4012 | 0.01496 | -0.0001 | 93.6631
13 | 1.4431 | 0.01626 | 0.0014 | 88.7515
13.5 | 1.4827 | 0.01778 | 0.003 | 83.3915
14 | 1.5181 | 0.01964 | 0.0049 | 77.2963
14.5 | 1.5469 | 0.02192 | 0.0073 | 70.5703
15 | 1.5632 | 0.0248 | 0.0108 | 63.0323
15.5 | 1.5547 | 0.02874 | 0.0155 | 54.0953
16 | 1.5357 | 0.03569 | 0.0149 | 43.0289
16.5 | 1.506 | 0.04685 | 0.0087 | 32.1451
17 | 1.4646 | 0.06115 | 0.0001 | 23.9509
17.5 | 1.4141 | 0.07738 | -0.0086 | 18.2747
18 | 1.356 | 0.09536 | -0.0176 | 14.2198
18.5 | 1.2904 | 0.1156 | -0.0276 | 11.1626
19 | 1.2168 | 0.13857 | -0.0393 | 8.7811
19.5 | 1.1454 | 0.16328 | -0.0526 | 7.0149
20 | 1.0901 | 0.187 | -0.0661 | 5.8294

## 91. Re 7M Mach 0.10 (1)
BIGFOIL.COM POLAR EXPORT
JWL078
JWL078 8/1 |  |  |  | Cl Max: | 0.987 | at alpha= | 10 | deg
JavaFoil+Calcfoil stall+Eppler ext transition |  |  |  | L/D Max: | 105.059 | at alpha= | 6.5 | deg
Re: | 7000000 |  |  | Cd Min: | 0.00578 | at alpha= | 3.5 | deg
Mach: | 0.1 |  |  | Cl=0 at alpha= | -0.49138 | deg
|  |  |  | @ Cl=0.1, Cd= | 0.0060054
|  |  |  | @ Cl=0.4, Cd= | 0.0059217
|  |  |  | @ Cl=0.6, Cd= | 0.09922
alpha (deg) | Cl | Cd | Cm | Cl/Cd
-13.5 | -0.426 | 0.09164 | 0.002 | -4.648
-13 | -0.451 | 0.08697 | 0.002 | -5.188
-12.5 | -0.476 | 0.08285 | 0.002 | -5.744
-12 | -0.5 | 0.07797 | 0.002 | -6.416
-11.5 | -0.523 | 0.07282 | 0.002 | -7.183
-11 | -0.545 | 0.06653 | 0.002 | -8.198
-10.5 | -0.562 | 0.06341 | 0.002 | -8.865
-10 | -0.578 | 0.0577 | 0.002 | -10.016
-9.5 | -0.597 | 0.04782 | 0.002 | -12.483
-9 | -0.718 | 0.01058 | 0.002 | -67.807
-8.5 | -0.719 | 0.00665 | 0.002 | -108.034
-8 | -0.709 | 0.00687 | 0.002 | -103.184
-7.5 | -0.691 | 0.00671 | 0.002 | -103.02
-7 | -0.666 | 0.00648 | 0.001 | -102.794
-6.5 | -0.635 | 0.00634 | 0.001 | -100.092
-6 | -0.598 | 0.00624 | 0.001 | -95.806
-5.5 | -0.555 | 0.00614 | 0.001 | -90.414
-5 | -0.506 | 0.00603 | 0 | -83.822
-4.5 | -0.454 | 0.00702 | 0 | -64.732
-4 | -0.401 | 0.00711 | 0 | -56.422
-3.5 | -0.346 | 0.00695 | -0.001 | -49.84
-3 | -0.29 | 0.00666 | -0.001 | -43.58
-2.5 | -0.233 | 0.00654 | -0.001 | -35.716
-2 | -0.176 | 0.00639 | -0.001 | -27.527
-1.5 | -0.118 | 0.00622 | -0.002 | -18.983
-1 | -0.06 | 0.00613 | -0.002 | -9.751
-0.5 | -0.001 | 0.00605 | -0.002 | -0.229
0 | 0.057 | 0.00602 | -0.003 | 9.474
0.5 | 0.116 | 0.006 | -0.003 | 19.253
1 | 0.174 | 0.00601 | -0.003 | 28.955
1.5 | 0.233 | 0.00605 | -0.003 | 38.436
2 | 0.291 | 0.00607 | -0.004 | 47.944
2.5 | 0.349 | 0.00606 | -0.004 | 57.609
3 | 0.408 | 0.0059 | -0.004 | 69.109
3.5 | 0.465 | 0.00578 | -0.005 | 80.579
4 | 0.523 | 0.00599 | -0.005 | 87.334
4.5 | 0.58 | 0.00628 | -0.005 | 92.371
5 | 0.636 | 0.00661 | -0.006 | 96.275
5.5 | 0.691 | 0.00676 | -0.006 | 102.187
6 | 0.745 | 0.00723 | -0.006 | 103.004
6.5 | 0.796 | 0.00758 | -0.007 | 105.059
7 | 0.845 | 0.00807 | -0.007 | 104.713
7.5 | 0.886 | 0.00854 | -0.007 | 103.792
8 | 0.922 | 0.00903 | -0.007 | 101.998
8.5 | 0.95 | 0.00961 | -0.008 | 98.859
9 | 0.971 | 0.01026 | -0.008 | 94.606
9.5 | 0.983 | 0.01102 | -0.008 | 89.192
10 | 0.987 | 0.01186 | -0.009 | 83.191
10.5 | 0.982 | 0.0129 | -0.009 | 76.123
11 | 0.953 | 0.01413 | -0.009 | 67.42
11.5 | 0.913 | 0.01698 | -0.009 | 53.776
12 | 0.839 | 0.02958 | -0.009 | 28.382
12.5 | 0.797 | 0.03606 | -0.009 | 22.09
13 | 0.737 | 0.05168 | -0.008 | 14.269
13.5 | 0.685 | 0.06656 | -0.008 | 10.295
14 | 0.638 | 0.07964 | -0.008 | 8.016
14.5 | 0.6 | 0.0858 | -0.008 | 6.994
15 | 0.557 | 0.09922 | -0.007 | 5.61

## 92. Re 7M Mach 0.10 (2)
BIGFOIL.COM POLAR EXPORT
JWL078
JWL078 8/1 |  |  |  | Cl Max: | 1.5289 | at alpha= | 14.5 | deg
XFOIL ncrit=9 |  |  |  | L/D Max: | 120.647 | at alpha= | 6.5 | deg
Re: | 7000000 |  |  | Cd Min: | 0.1829 | at alpha= | 19.5 | deg
Mach: | 0.1 |  |  | Cl=0 at alpha= | -0.62883 | deg
|  |  |  | @ Cl=0.1, Cd= | 0.0048692
|  |  |  | @ Cl=0.4, Cd= | 0.0044737
|  |  |  | @ Cl=0.6, Cd= | 0.0054629
alpha (deg) | Cl | Cd | Cm | Cl/Cd
-16 | -0.8923 | 0.15204 | 0.0448 | -5.8689
-15.5 | -1.1299 | 0.09324 | 0.0113 | -12.1182
-15 | -1.3463 | 0.03921 | -0.031 | -34.3356
-14.5 | -1.3763 | 0.03211 | -0.0285 | -42.862
-14 | -1.3684 | 0.02687 | -0.0261 | -50.9267
-13.5 | -1.344 | 0.02294 | -0.0238 | -58.5876
-13 | -1.3102 | 0.01987 | -0.0218 | -65.9386
-12.5 | -1.2703 | 0.01747 | -0.0201 | -72.7132
-12 | -1.2266 | 0.0155 | -0.0185 | -79.1355
-11.5 | -1.18 | 0.01389 | -0.0172 | -84.9532
-11 | -1.1312 | 0.01261 | -0.016 | -89.7066
-10.5 | -1.0814 | 0.01149 | -0.0149 | -94.1166
-10 | -1.0306 | 0.01062 | -0.0138 | -97.0433
-9.5 | -0.9794 | 0.00996 | -0.0128 | -98.3333
-9 | -0.9285 | 0.00945 | -0.0115 | -98.254
-8.5 | -0.8783 | 0.00897 | -0.0101 | -97.9153
-8 | -0.816 | 0.0085 | -0.0114 | -96
-7 | -0.6963 | 0.00725 | -0.0128 | -96.0414
-6.5 | -0.6482 | 0.0069 | -0.0107 | -93.942
-6 | -0.5953 | 0.00669 | -0.0097 | -88.9836
-5.5 | -0.541 | 0.00647 | -0.0092 | -83.6167
-5 | -0.486 | 0.0063 | -0.0087 | -77.1429
-4 | -0.3748 | 0.00606 | -0.0082 | -61.8482
-3.5 | -0.3189 | 0.00595 | -0.008 | -53.5966
-3 | -0.2636 | 0.00569 | -0.0077 | -46.3269
-2.5 | -0.2078 | 0.00558 | -0.0074 | -37.2401
-2 | -0.1521 | 0.00542 | -0.0072 | -28.0627
-1.5 | -0.0964 | 0.00529 | -0.007 | -18.2231
-1 | -0.0412 | 0.0051 | -0.0068 | -8.0784
-0.5 | 0.0143 | 0.005 | -0.0066 | 2.86
0 | 0.0701 | 0.00494 | -0.0064 | 14.1903
0.5 | 0.125 | 0.00481 | -0.0062 | 25.9875
1 | 0.1802 | 0.00474 | -0.0059 | 38.0169
1.5 | 0.235 | 0.00471 | -0.0057 | 49.8938
2 | 0.2889 | 0.00465 | -0.0052 | 62.129
2.5 | 0.342 | 0.00451 | -0.0046 | 75.8315
3 | 0.3933 | 0.00447 | -0.0035 | 87.9866
3.5 | 0.4484 | 0.0045 | -0.0031 | 99.6444
4 | 0.5085 | 0.00486 | -0.004 | 104.6296
4.5 | 0.5672 | 0.00524 | -0.0046 | 108.2443
5 | 0.6349 | 0.0057 | -0.0074 | 111.386
5.5 | 0.7021 | 0.00614 | -0.01 | 114.3485
6 | 0.7712 | 0.00654 | -0.0131 | 117.9205
6.5 | 0.8397 | 0.00696 | -0.016 | 120.6466
7 | 0.8906 | 0.00756 | -0.015 | 117.8042
7.5 | 0.9423 | 0.00799 | -0.0141 | 117.9349
8 | 0.9931 | 0.00849 | -0.013 | 116.9729
8.5 | 1.043 | 0.00903 | -0.0118 | 115.5039
9 | 1.0925 | 0.00948 | -0.0106 | 115.2426
9.5 | 1.1402 | 0.01004 | -0.009 | 113.5657
10 | 1.1873 | 0.01071 | -0.0073 | 110.859
10.5 | 1.2341 | 0.01145 | -0.0057 | 107.7817
11 | 1.2798 | 0.0123 | -0.0039 | 104.0488
11.5 | 1.3238 | 0.01327 | -0.002 | 99.7589
12 | 1.3667 | 0.01436 | 0 | 95.1741
12.5 | 1.409 | 0.01569 | 0.0018 | 89.8024
13 | 1.4496 | 0.01725 | 0.0037 | 84.0348
13.5 | 1.486 | 0.01918 | 0.0058 | 77.4765
14 | 1.5147 | 0.02168 | 0.0084 | 69.8662
14.5 | 1.5289 | 0.025 | 0.0121 | 61.156
15 | 1.5136 | 0.02961 | 0.017 | 51.1179
15.5 | 1.4859 | 0.03827 | 0.0147 | 38.8268
16 | 1.4514 | 0.05098 | 0.0067 | 28.47
16.5 | 1.4115 | 0.06551 | -0.002 | 21.5463
17 | 1.3651 | 0.0813 | -0.0104 | 16.7909
17.5 | 1.3118 | 0.09857 | -0.0189 | 13.3083
18 | 1.2539 | 0.11744 | -0.0282 | 10.6769
18.5 | 1.1925 | 0.138 | -0.0386 | 8.6413
19 | 1.1296 | 0.16064 | -0.0507 | 7.0319
19.5 | 1.0787 | 0.1829 | -0.0633 | 5.8978

## 93. Re 7M Mach 0.25 (1)
BIGFOIL.COM POLAR EXPORT
JWL078
JWL078 8/1 |  |  |  | Cl Max: | 0.956 | at alpha= | 9 | deg
JavaFoil+Calcfoil stall+Eppler ext transition |  |  |  | L/D Max: | 103.831 | at alpha= | 6.5 | deg
Re: | 7000000 |  |  | Cd Min: | 0.00583 | at alpha= | 3.5 | deg
Mach: | 0.25 |  |  | Cl=0 at alpha= | -0.49167 | deg
|  |  |  | @ Cl=0.1, Cd= | 0.0060695
|  |  |  | @ Cl=0.4, Cd= | 0.1023
|  |  |  | @ Cl=0.6, Cd= | 0.1023
alpha (deg) | Cl | Cd | Cm | Cl/Cd
-13 | -0.07 | 0.08795 | 0.002 | -0.793
-12.5 | -0.156 | 0.08333 | 0.002 | -1.866
-12 | -0.235 | 0.07957 | 0.002 | -2.956
-11.5 | -0.3 | 0.07531 | 0.002 | -3.982
-11 | -0.358 | 0.07174 | 0.002 | -4.985
-10.5 | -0.409 | 0.06716 | 0.002 | -6.095
-10 | -0.454 | 0.06402 | 0.002 | -7.089
-9.5 | -0.492 | 0.05943 | 0.001 | -8.276
-9 | -0.521 | 0.05477 | 0.001 | -9.52
-8.5 | -0.548 | 0.04612 | 0.001 | -11.888
-8 | -0.675 | 0.00685 | 0.002 | -98.557
-7.5 | -0.674 | 0.00697 | 0.002 | -96.716
-7 | -0.661 | 0.00667 | 0.001 | -99.041
-6.5 | -0.638 | 0.00649 | 0.001 | -98.158
-6 | -0.605 | 0.00633 | 0.001 | -95.569
-5.5 | -0.565 | 0.00621 | 0.001 | -90.979
-5 | -0.516 | 0.00611 | 0 | -84.508
-4.5 | -0.465 | 0.00603 | 0 | -77.117
-4 | -0.411 | 0.00717 | 0 | -57.302
-3.5 | -0.355 | 0.007 | -0.001 | -50.717
-3 | -0.298 | 0.00671 | -0.001 | -44.423
-2.5 | -0.24 | 0.0066 | -0.001 | -36.316
-2 | -0.181 | 0.00638 | -0.001 | -28.322
-1.5 | -0.121 | 0.00625 | -0.002 | -19.401
-1 | -0.061 | 0.00617 | -0.002 | -9.958
-0.5 | -0.001 | 0.00608 | -0.002 | -0.235
0 | 0.059 | 0.00609 | -0.003 | 9.629
0.5 | 0.119 | 0.00606 | -0.003 | 19.608
1 | 0.179 | 0.00606 | -0.003 | 29.501
1.5 | 0.239 | 0.00611 | -0.004 | 39.121
2 | 0.299 | 0.00613 | -0.004 | 48.785
2.5 | 0.359 | 0.00614 | -0.004 | 58.47
3 | 0.419 | 0.00596 | -0.005 | 70.21
3.5 | 0.478 | 0.00583 | -0.005 | 82.035
4 | 0.537 | 0.00609 | -0.005 | 88.213
4.5 | 0.596 | 0.00639 | -0.005 | 93.225
5 | 0.653 | 0.0069 | -0.006 | 94.656
5.5 | 0.709 | 0.00704 | -0.006 | 100.693
6 | 0.763 | 0.00742 | -0.006 | 102.839
6.5 | 0.815 | 0.00785 | -0.007 | 103.831
7 | 0.863 | 0.00839 | -0.007 | 102.891
7.5 | 0.901 | 0.00888 | -0.007 | 101.384
8 | 0.93 | 0.0095 | -0.008 | 97.915
8.5 | 0.949 | 0.0102 | -0.008 | 93.039
9 | 0.956 | 0.011 | -0.008 | 86.949
9.5 | 0.95 | 0.01208 | -0.009 | 78.646
10 | 0.921 | 0.01324 | -0.009 | 69.561
10.5 | 0.857 | 0.01692 | -0.009 | 50.631
11 | 0.758 | 0.0313 | -0.008 | 24.231
11.5 | 0.664 | 0.05234 | -0.008 | 12.682
12 | 0.589 | 0.06328 | -0.007 | 9.305
12.5 | 0.508 | 0.0767 | -0.007 | 6.619
13 | 0.427 | 0.08615 | -0.006 | 4.96
13.5 | 0.343 | 0.09431 | -0.006 | 3.642
14 | 0.251 | 0.1023 | -0.006 | 2.452

## 94. Re 7M Mach 0.25 (2)
BIGFOIL.COM POLAR EXPORT
JWL078
JWL078 8/1 |  |  |  | Cl Max: | 1.4025 | at alpha= | 12.5 | deg
XFOIL ncrit=9 |  |  |  | L/D Max: | 119.523 | at alpha= | 6 | deg
Re: | 7000000 |  |  | Cd Min: | 0.19764 | at alpha= | -15.5 | deg
Mach: | 0.25 |  |  | Cl=0 at alpha= | -0.63415 | deg
|  |  |  | @ Cl=0.1, Cd= | 0.0048975
|  |  |  | @ Cl=0.4, Cd= | 0.0045134
|  |  |  | @ Cl=0.6, Cd= | 0.0054301
alpha (deg) | Cl | Cd | Cm | Cl/Cd
-15.5 | -0.7457 | 0.19764 | 0.0633 | -3.773
-15 | -0.7303 | 0.19059 | 0.0597 | -3.8318
-14.5 | -0.7173 | 0.18246 | 0.056 | -3.9313
-14 | -0.7062 | 0.17364 | 0.0522 | -4.067
-13 | -0.839 | 0.11588 | 0.0271 | -7.2402
-12.5 | -0.8886 | 0.09751 | 0.0166 | -9.1129
-12 | -0.9312 | 0.08121 | 0.0061 | -11.4666
-11.5 | -0.969 | 0.06415 | -0.0084 | -15.1052
-11 | -0.9994 | 0.04517 | -0.0263 | -22.1253
-10.5 | -1.0434 | 0.02901 | -0.028 | -35.9669
-10 | -1.0424 | 0.01882 | -0.025 | -55.3879
-9.5 | -1.0083 | 0.01401 | -0.0216 | -71.97
-9 | -0.9621 | 0.01157 | -0.0187 | -83.1547
-8.5 | -0.9127 | 0.01014 | -0.0159 | -90.0099
-8 | -0.8519 | 0.00919 | -0.0154 | -92.6986
-7.5 | -0.7835 | 0.00854 | -0.0166 | -91.7447
-7 | -0.7239 | 0.00772 | -0.0159 | -93.7694
-6.5 | -0.6735 | 0.00725 | -0.0132 | -92.8966
-6 | -0.618 | 0.00692 | -0.0118 | -89.3064
-5.5 | -0.5608 | 0.00666 | -0.0109 | -84.2042
-5 | -0.5033 | 0.00646 | -0.0101 | -77.9102
-4.5 | -0.4455 | 0.00629 | -0.0096 | -70.8267
-4 | -0.3874 | 0.00615 | -0.0092 | -62.9919
-3.5 | -0.3293 | 0.006 | -0.0088 | -54.8833
-3 | -0.2718 | 0.00579 | -0.0083 | -46.943
-2.5 | -0.2142 | 0.00561 | -0.008 | -38.1818
-2 | -0.1565 | 0.00548 | -0.0077 | -28.5584
-1.5 | -0.099 | 0.00533 | -0.0074 | -18.5741
-1 | -0.042 | 0.00514 | -0.0071 | -8.1712
0 | 0.0728 | 0.00496 | -0.0067 | 14.6774
0.5 | 0.1294 | 0.00483 | -0.0064 | 26.7909
1 | 0.1863 | 0.00478 | -0.0061 | 38.9749
1.5 | 0.2429 | 0.00474 | -0.0058 | 51.2447
2 | 0.2985 | 0.00467 | -0.0053 | 63.9186
2.5 | 0.3532 | 0.00454 | -0.0046 | 77.7974
3 | 0.406 | 0.00451 | -0.0034 | 90.0222
3.5 | 0.4634 | 0.00457 | -0.003 | 101.4004
4 | 0.5261 | 0.00496 | -0.0039 | 106.0685
4.5 | 0.5873 | 0.00534 | -0.0045 | 109.9813
5 | 0.6578 | 0.00584 | -0.0072 | 112.637
5.5 | 0.728 | 0.0063 | -0.0097 | 115.5556
6 | 0.802 | 0.00671 | -0.0129 | 119.5231
6.5 | 0.8693 | 0.00735 | -0.0147 | 118.2721
7 | 0.9235 | 0.00784 | -0.0135 | 117.7934
7.5 | 0.9774 | 0.00836 | -0.012 | 116.9139
8 | 1.0305 | 0.00896 | -0.0104 | 115.0112
8.5 | 1.083 | 0.00956 | -0.0086 | 113.2845
9 | 1.1334 | 0.01028 | -0.0064 | 110.2529
9.5 | 1.1819 | 0.01119 | -0.0038 | 105.6211
10 | 1.2293 | 0.01231 | -0.001 | 99.8619
10.5 | 1.2741 | 0.0137 | 0.002 | 93
11 | 1.3148 | 0.01544 | 0.0056 | 85.1554
11.5 | 1.352 | 0.01774 | 0.0092 | 76.212
12 | 1.3839 | 0.02066 | 0.0127 | 66.9845
12.5 | 1.4025 | 0.02451 | 0.0167 | 57.2215
13 | 1.3944 | 0.02917 | 0.0218 | 47.8025
13.5 | 1.3705 | 0.03734 | 0.0197 | 36.7033
14 | 1.3395 | 0.05021 | 0.0103 | 26.678
14.5 | 1.2976 | 0.06575 | 0 | 19.7354
15 | 1.2482 | 0.08242 | -0.0093 | 15.1444
15.5 | 1.1914 | 0.10029 | -0.0184 | 11.8795
16 | 1.1341 | 0.11878 | -0.0276 | 9.5479
16.5 | 1.0802 | 0.13786 | -0.0374 | 7.8355
17 | 1.0354 | 0.1567 | -0.0474 | 6.6075
17.5 | 1.0028 | 0.17457 | -0.0572 | 5.7444

## 95. Re 7M Mach 0.50 (1)
BIGFOIL.COM POLAR EXPORT
JWL078
JWL078 8/1 |  |  |  | Cl Max: | 1.126 | at alpha= | 20 | deg
JavaFoil+Calcfoil stall+Eppler ext transition |  |  |  | L/D Max: | 98.836 | at alpha= | 5.5 | deg
Re: | 7000000 |  |  | Cd Min: | 0.00617 | at alpha= | -4 | deg
Mach: | 0.5 |  |  | Cl=0 at alpha= | -0.48529 | deg
|  |  |  | @ Cl=0.1, Cd= | 0.0062499
|  |  |  | @ Cl=0.4, Cd= | 0.0064094
|  |  |  | @ Cl=0.6, Cd= | 0.0065772
alpha (deg) | Cl | Cd | Cm | Cl/Cd
-20 | -1.009 | 0.16027 | 0.005 | -6.299
-19.5 | -0.987 | 0.14764 | 0.005 | -6.688
-19 | -0.963 | 0.1408 | 0.005 | -6.836
-18.5 | -0.936 | 0.13711 | 0.005 | -6.827
-18 | -0.91 | 0.13269 | 0.005 | -6.861
-17.5 | -0.884 | 0.12986 | 0.004 | -6.806
-17 | -0.857 | 0.12643 | 0.004 | -6.775
-16.5 | -0.832 | 0.12069 | 0.004 | -6.891
-16 | -0.807 | 0.11815 | 0.004 | -6.829
-15.5 | -0.782 | 0.12006 | 0.004 | -6.518
-15 | -0.758 | 0.11211 | 0.003 | -6.763
-14.5 | -0.733 | 0.10608 | 0.003 | -6.907
-14 | -0.707 | 0.10178 | 0.003 | -6.942
-13.5 | -0.68 | 0.09807 | 0.003 | -6.93
-13 | -0.654 | 0.09348 | 0.003 | -6.991
-12.5 | -0.628 | 0.08907 | 0.002 | -7.053
-12 | -0.603 | 0.08457 | 0.002 | -7.127
-11.5 | -0.578 | 0.08624 | 0.002 | -6.7
-11 | -0.552 | 0.07824 | 0.002 | -7.058
-10.5 | -0.526 | 0.07402 | 0.002 | -7.106
-10 | -0.501 | 0.06756 | 0.002 | -7.411
-9.5 | -0.475 | 0.0621 | 0.002 | -7.653
-9 | -0.45 | 0.05679 | 0.001 | -7.921
-8.5 | -0.422 | 0.06396 | 0.001 | -6.593
-8 | -0.397 | 0.05525 | 0.001 | -7.179
-7.5 | -0.372 | 0.04906 | 0.001 | -7.587
-7 | -0.361 | 0.03374 | 0.001 | -10.71
-6.5 | -0.394 | 0.0069 | 0.001 | -57.126
-6 | -0.292 | 0.043 | 0 | -6.787
-5.5 | -0.567 | 0.00682 | 0.001 | -83.137
-5 | -0.545 | 0.00652 | 0 | -83.54
-4.5 | -0.503 | 0.00632 | 0 | -79.601
-4 | -0.451 | 0.00617 | 0 | -73.068
-3.5 | -0.393 | 0.00704 | -0.001 | -55.784
-3 | -0.331 | 0.00706 | -0.001 | -46.906
-2.5 | -0.267 | 0.00684 | -0.001 | -39.08
-2 | -0.202 | 0.00665 | -0.002 | -30.336
-1.5 | -0.135 | 0.00646 | -0.002 | -20.96
-1 | -0.069 | 0.00637 | -0.002 | -10.771
-0.5 | -0.002 | 0.00629 | -0.003 | -0.253
0 | 0.066 | 0.00626 | -0.003 | 10.478
0.5 | 0.133 | 0.00624 | -0.003 | 21.281
1 | 0.2 | 0.00627 | -0.004 | 31.852
1.5 | 0.267 | 0.00633 | -0.004 | 42.155
2 | 0.334 | 0.00637 | -0.004 | 52.422
2.5 | 0.401 | 0.00641 | -0.005 | 62.548
3 | 0.468 | 0.00626 | -0.005 | 74.716
3.5 | 0.534 | 0.0062 | -0.005 | 86.117
4 | 0.599 | 0.00657 | -0.006 | 91.216
4.5 | 0.663 | 0.00703 | -0.006 | 94.352
5 | 0.725 | 0.00759 | -0.006 | 95.57
5.5 | 0.783 | 0.00792 | -0.007 | 98.836
6 | 0.835 | 0.00854 | -0.007 | 97.795
6.5 | 0.878 | 0.00932 | -0.007 | 94.182
7 | 0.903 | 0.01028 | -0.008 | 87.808
7.5 | 0.84 | 0.01214 | -0.008 | 69.186
8 | 0.458 | 0.05553 | -0.004 | 8.253
8.5 | 0.483 | 0.07285 | -0.004 | 6.636
9 | 0.517 | 0.05868 | -0.005 | 8.815
9.5 | 0.54 | 0.06907 | -0.005 | 7.817
10 | 0.568 | 0.06617 | -0.005 | 8.583
10.5 | 0.595 | 0.07278 | -0.005 | 8.171
11 | 0.623 | 0.07793 | -0.006 | 7.989
11.5 | 0.652 | 0.08223 | -0.006 | 7.931
12 | 0.679 | 0.08861 | -0.006 | 7.666
12.5 | 0.704 | 0.08877 | -0.006 | 7.93
13 | 0.732 | 0.09329 | -0.007 | 7.842
13.5 | 0.762 | 0.09653 | -0.007 | 7.897
14 | 0.793 | 0.10019 | -0.008 | 7.913
14.5 | 0.822 | 0.10503 | -0.008 | 7.826
15 | 0.848 | 0.11449 | -0.008 | 7.407
15.5 | 0.87 | 0.11281 | -0.008 | 7.715
16 | 0.899 | 0.11856 | -0.008 | 7.584
16.5 | 0.93 | 0.11976 | -0.009 | 7.769
17 | 0.962 | 0.12242 | -0.01 | 7.86
17.5 | 0.993 | 0.12486 | -0.01 | 7.953
18 | 1.022 | 0.13022 | -0.01 | 7.845
18.5 | 1.045 | 0.1417 | -0.01 | 7.376
19 | 1.064 | 0.14335 | -0.01 | 7.425
19.5 | 1.095 | 0.14577 | -0.011 | 7.514
20 | 1.126 | 0.14812 | -0.011 | 7.601

## 96. Re 7M Mach 0.50 (2)
BIGFOIL.COM POLAR EXPORT
JWL078
JWL078 8/1 |  |  |  | Cl Max: | 1.1071 | at alpha= | 7.5 | deg
XFOIL ncrit=9 |  |  |  | L/D Max: | 121.923 | at alpha= | 5.5 | deg
Re: | 7000000 |  |  | Cd Min: | 0.12736 | at alpha= | 12.5 | deg
Mach: | 0.5 |  |  | Cl=0 at alpha= | -99 | deg
|  |  |  | @ Cl=0.1, Cd= | 0.0050805
|  |  |  | @ Cl=0.4, Cd= | 0.0047462
|  |  |  | @ Cl=0.6, Cd= | 0.0053044
alpha (deg) | Cl | Cd | Cm | Cl/Cd
0 | 0.0852 | 0.0051 | -0.0078 | 16.7059
1 | 0.214 | 0.00493 | -0.0069 | 43.4077
1.5 | 0.2781 | 0.00491 | -0.0063 | 56.6395
2 | 0.3417 | 0.00485 | -0.0055 | 70.4536
2.5 | 0.4035 | 0.00474 | -0.0043 | 85.1266
3 | 0.4635 | 0.00471 | -0.0025 | 98.4076
3.5 | 0.5317 | 0.00486 | -0.002 | 109.4033
4 | 0.607 | 0.00535 | -0.003 | 113.4579
4.5 | 0.6797 | 0.00586 | -0.0031 | 115.9898
5 | 0.764 | 0.00643 | -0.0052 | 118.818
5.5 | 0.8498 | 0.00697 | -0.0071 | 121.9225
6 | 0.9447 | 0.00785 | -0.0102 | 120.3439
6.5 | 1.0109 | 0.0086 | -0.0066 | 117.5465
7 | 1.0721 | 0.01013 | -0.0014 | 105.8342
7.5 | 1.1071 | 0.01383 | 0.0074 | 80.0506
8 | 1.1041 | 0.02003 | 0.018 | 55.1223
8.5 | 1.0792 | 0.02737 | 0.0254 | 39.43
9 | 1.0451 | 0.03674 | 0.022 | 28.4458
9.5 | 1.0178 | 0.05063 | 0.0088 | 20.1027
10 | 0.9903 | 0.06464 | -0.0013 | 15.3202
10.5 | 0.9632 | 0.07781 | -0.0085 | 12.3789
11 | 0.9373 | 0.09029 | -0.0145 | 10.381
11.5 | 0.9145 | 0.10256 | -0.0205 | 8.9167
12 | 0.8956 | 0.11481 | -0.0267 | 7.8007
12.5 | 0.8797 | 0.12736 | -0.033 | 6.9072

## 97. Re 8M Mach 0.00 (1)
BIGFOIL.COM POLAR EXPORT
JWL078
JWL078 8/1 |  |  |  | Cl Max: | 0.993 | at alpha= | 10 | deg
JavaFoil+Calcfoil stall+Eppler ext transition |  |  |  | L/D Max: | 107.29 | at alpha= | 6.5 | deg
Re: | 8000000 |  |  | Cd Min: | 0.00596 | at alpha= | -5 | deg
Mach: | 0 |  |  | Cl=0 at alpha= | -0.49138 | deg
|  |  |  | @ Cl=0.1, Cd= | 0.0060029
|  |  |  | @ Cl=0.4, Cd= | 0.0061591
|  |  |  | @ Cl=0.6, Cd= | 0.0063555
alpha (deg) | Cl | Cd | Cm | Cl/Cd
-14 | -0.441 | 0.0962 | 0.002 | -4.582
-13.5 | -0.464 | 0.09051 | 0.002 | -5.123
-13 | -0.486 | 0.08604 | 0.002 | -5.647
-12.5 | -0.508 | 0.08108 | 0.002 | -6.265
-12 | -0.529 | 0.07594 | 0.002 | -6.967
-11.5 | -0.549 | 0.07089 | 0.002 | -7.742
-11 | -0.569 | 0.06346 | 0.002 | -8.968
-10.5 | -0.582 | 0.0606 | 0.002 | -9.603
-10 | -0.598 | 0.05272 | 0.002 | -11.346
-9.5 | -0.647 | 0.02782 | 0.002 | -23.271
-9 | -0.73 | 0.00679 | 0.002 | -107.482
-8.5 | -0.725 | 0.00697 | 0.002 | -103.998
-8 | -0.712 | 0.00676 | 0.002 | -105.385
-7.5 | -0.693 | 0.00657 | 0.002 | -105.409
-7 | -0.666 | 0.00637 | 0.001 | -104.692
-6.5 | -0.634 | 0.00624 | 0.001 | -101.589
-6 | -0.596 | 0.00614 | 0.001 | -97.14
-5.5 | -0.553 | 0.00603 | 0.001 | -91.653
-5 | -0.504 | 0.00596 | 0 | -84.508
-4.5 | -0.452 | 0.00692 | 0 | -65.394
-4 | -0.399 | 0.00698 | 0 | -57.179
-3.5 | -0.345 | 0.00679 | -0.001 | -50.733
-3 | -0.289 | 0.00657 | -0.001 | -43.974
-2.5 | -0.232 | 0.00647 | -0.001 | -35.888
-2 | -0.175 | 0.00633 | -0.001 | -27.662
-1.5 | -0.117 | 0.00617 | -0.002 | -19.018
-1 | -0.059 | 0.00609 | -0.002 | -9.757
-0.5 | -0.001 | 0.00602 | -0.002 | -0.229
0 | 0.057 | 0.00604 | -0.003 | 9.409
0.5 | 0.115 | 0.00599 | -0.003 | 19.189
1 | 0.173 | 0.00602 | -0.003 | 28.77
1.5 | 0.231 | 0.00607 | -0.003 | 38.111
2 | 0.289 | 0.00612 | -0.004 | 47.313
2.5 | 0.348 | 0.00615 | -0.004 | 56.474
3 | 0.405 | 0.00616 | -0.004 | 65.831
3.5 | 0.463 | 0.00607 | -0.005 | 76.365
4 | 0.52 | 0.00598 | -0.005 | 87.102
4.5 | 0.577 | 0.00622 | -0.005 | 92.839
5 | 0.633 | 0.00655 | -0.006 | 96.707
5.5 | 0.688 | 0.00706 | -0.006 | 97.406
6 | 0.741 | 0.00705 | -0.006 | 105.143
6.5 | 0.793 | 0.00739 | -0.006 | 107.29
7 | 0.842 | 0.00786 | -0.007 | 107.134
7.5 | 0.883 | 0.00829 | -0.007 | 106.592
8 | 0.919 | 0.00876 | -0.007 | 105.001
8.5 | 0.949 | 0.00927 | -0.008 | 102.34
9 | 0.971 | 0.00991 | -0.008 | 97.988
9.5 | 0.986 | 0.01062 | -0.008 | 92.88
10 | 0.993 | 0.01137 | -0.009 | 87.374
10.5 | 0.992 | 0.01226 | -0.009 | 80.928
11 | 0.976 | 0.01186 | -0.009 | 82.338
11.5 | 0.946 | 0.01475 | -0.009 | 64.13
12 | 0.889 | 0.02129 | -0.009 | 41.764
12.5 | 0.829 | 0.03346 | -0.009 | 24.77
13 | 0.791 | 0.03924 | -0.009 | 20.152
13.5 | 0.737 | 0.05399 | -0.009 | 13.659
14 | 0.69 | 0.06772 | -0.008 | 10.194
14.5 | 0.653 | 0.0752 | -0.008 | 8.684
15 | 0.609 | 0.09144 | -0.008 | 6.655

## 98. Re 8M Mach 0.00 (2)
BIGFOIL.COM POLAR EXPORT
JWL078
JWL078 8/1 |  |  |  | Cl Max: | 1.5427 | at alpha= | 15.5 | deg
XFOIL ncrit=9 |  |  |  | L/D Max: | 122.322 | at alpha= | 6.5 | deg
Re: | 8000000 |  |  | Cd Min: | 0.14836 | at alpha= | -16.5 | deg
Mach: | 0 |  |  | Cl=0 at alpha= | -0.62658 | deg
|  |  |  | @ Cl=0.1, Cd= | 0.0048589
|  |  |  | @ Cl=0.4, Cd= | 0.0045537
|  |  |  | @ Cl=0.6, Cd= | 0.0054006
alpha (deg) | Cl | Cd | Cm | Cl/Cd
-16.5 | -0.9376 | 0.14836 | 0.043 | -6.3198
-16 | -1.2847 | 0.07031 | -0.0016 | -18.2719
-15.5 | -1.4008 | 0.03638 | -0.0303 | -38.5047
-15 | -1.4184 | 0.03073 | -0.0266 | -46.1568
-14.5 | -1.4061 | 0.02625 | -0.0241 | -53.5657
-14 | -1.3804 | 0.02277 | -0.022 | -60.6236
-13.5 | -1.3467 | 0.01999 | -0.0202 | -67.3687
-13 | -1.3078 | 0.0177 | -0.0187 | -73.887
-12.5 | -1.2651 | 0.01583 | -0.0173 | -79.9179
-12 | -1.22 | 0.01423 | -0.0161 | -85.7344
-11.5 | -1.1729 | 0.01287 | -0.0151 | -91.1344
-11 | -1.1242 | 0.01174 | -0.0141 | -95.7581
-10.5 | -1.0751 | 0.01067 | -0.0131 | -100.7591
-10 | -1.0246 | 0.00996 | -0.0122 | -102.8715
-9.5 | -0.9739 | 0.00942 | -0.0113 | -103.3864
-9 | -0.9239 | 0.00898 | -0.0101 | -102.8842
-8.5 | -0.8672 | 0.00852 | -0.0104 | -101.784
-8 | -0.8044 | 0.00808 | -0.0121 | -99.5545
-7.5 | -0.7448 | 0.00747 | -0.013 | -99.7055
-7 | -0.6969 | 0.00706 | -0.011 | -98.711
-6.5 | -0.6468 | 0.00677 | -0.0096 | -95.5391
-6 | -0.5931 | 0.00656 | -0.009 | -90.4116
-5.5 | -0.5389 | 0.00637 | -0.0086 | -84.5997
-5 | -0.4841 | 0.0062 | -0.0083 | -78.0806
-4.5 | -0.4288 | 0.00611 | -0.0081 | -70.18
-4 | -0.3734 | 0.00597 | -0.0079 | -62.5461
-3.5 | -0.3178 | 0.00585 | -0.0077 | -54.3248
-3 | -0.2628 | 0.00563 | -0.0074 | -46.6785
-2.5 | -0.2073 | 0.0055 | -0.0073 | -37.6909
-2 | -0.1518 | 0.00537 | -0.0071 | -28.2682
-1.5 | -0.0964 | 0.00523 | -0.0069 | -18.4321
-1 | -0.0413 | 0.00507 | -0.0067 | -8.146
-0.5 | 0.014 | 0.00496 | -0.0065 | 2.8226
0 | 0.0695 | 0.00492 | -0.0064 | 14.126
0.5 | 0.1244 | 0.00481 | -0.0061 | 25.8628
1 | 0.1794 | 0.00475 | -0.0059 | 37.7684
1.5 | 0.2341 | 0.00474 | -0.0057 | 49.3882
2 | 0.2881 | 0.00472 | -0.0054 | 61.0381
2.5 | 0.3418 | 0.00463 | -0.005 | 73.8229
3 | 0.3936 | 0.00456 | -0.0042 | 86.3158
3.5 | 0.4441 | 0.00451 | -0.0029 | 98.4701
4 | 0.5018 | 0.00476 | -0.0033 | 105.4202
4.5 | 0.5575 | 0.0051 | -0.0033 | 109.3137
5 | 0.6197 | 0.00554 | -0.0048 | 111.8592
5.5 | 0.6854 | 0.00596 | -0.0073 | 115
6 | 0.7515 | 0.00634 | -0.0098 | 118.5331
6.5 | 0.8269 | 0.00676 | -0.0144 | 122.3225
7 | 0.8866 | 0.00734 | -0.0156 | 120.7902
7.5 | 0.938 | 0.00775 | -0.0148 | 121.0323
8 | 0.9886 | 0.00822 | -0.0139 | 120.2676
8.5 | 1.0388 | 0.0087 | -0.0129 | 119.4023
9 | 1.0884 | 0.00911 | -0.0118 | 119.4731
9.5 | 1.1361 | 0.00964 | -0.0105 | 117.8527
10 | 1.1821 | 0.01027 | -0.0088 | 115.1022
10.5 | 1.2284 | 0.01096 | -0.0073 | 112.0803
11 | 1.274 | 0.01173 | -0.0057 | 108.6104
11.5 | 1.3182 | 0.01262 | -0.0039 | 104.4532
12 | 1.3608 | 0.0136 | -0.0021 | 100.0588
12.5 | 1.4027 | 0.01478 | -0.0003 | 94.9053
13 | 1.4439 | 0.01616 | 0.0013 | 89.3502
13.5 | 1.4821 | 0.01786 | 0.0031 | 82.9843
14 | 1.5143 | 0.02006 | 0.0053 | 75.4885
14.5 | 1.5358 | 0.023 | 0.0084 | 66.7739
15 | 1.5374 | 0.02653 | 0.0132 | 57.9495
15.5 | 1.5427 | 0.02975 | 0.0158 | 51.8555
16 | 1.5411 | 0.03498 | 0.0152 | 44.0566
16.5 | 1.5324 | 0.04275 | 0.0112 | 35.8456
17 | 1.5033 | 0.05469 | 0.0041 | 27.4877
17.5 | 1.4128 | 0.07764 | -0.0088 | 18.1968

## 99. Re 8M Mach 0.10 (1)
BIGFOIL.COM POLAR EXPORT
JWL078
JWL078 8/1 |  |  |  | Cl Max: | 0.987 | at alpha= | 10 | deg
JavaFoil+Calcfoil stall+Eppler ext transition |  |  |  | L/D Max: | 107.164 | at alpha= | 7 | deg
Re: | 8000000 |  |  | Cd Min: | 0.00596 | at alpha= | -5 | deg
Mach: | 0.1 |  |  | Cl=0 at alpha= | -0.49138 | deg
|  |  |  | @ Cl=0.1, Cd= | 0.0060081
|  |  |  | @ Cl=0.4, Cd= | 0.00617
|  |  |  | @ Cl=0.6, Cd= | 0.0981
alpha (deg) | Cl | Cd | Cm | Cl/Cd
-14 | -0.4 | 0.09608 | 0.003 | -4.168
-13.5 | -0.426 | 0.09085 | 0.002 | -4.69
-13 | -0.451 | 0.08656 | 0.002 | -5.215
-12.5 | -0.476 | 0.08193 | 0.002 | -5.813
-12 | -0.501 | 0.077 | 0.002 | -6.501
-11.5 | -0.523 | 0.07251 | 0.002 | -7.219
-11 | -0.546 | 0.06558 | 0.002 | -8.331
-10.5 | -0.563 | 0.06225 | 0.002 | -9.046
-10 | -0.58 | 0.05598 | 0.002 | -10.363
-9.5 | -0.605 | 0.04299 | 0.002 | -14.074
-9 | -0.72 | 0.01019 | 0.002 | -70.669
-8.5 | -0.719 | 0.00661 | 0.002 | -108.679
-8 | -0.709 | 0.00684 | 0.002 | -103.69
-7.5 | -0.691 | 0.00662 | 0.002 | -104.371
-7 | -0.666 | 0.00641 | 0.001 | -103.947
-6.5 | -0.635 | 0.00624 | 0.001 | -101.776
-6 | -0.598 | 0.00614 | 0.001 | -97.257
-5.5 | -0.555 | 0.00605 | 0.001 | -91.685
-5 | -0.506 | 0.00596 | 0 | -84.819
-4.5 | -0.454 | 0.00692 | 0 | -65.682
-4 | -0.401 | 0.00701 | 0 | -57.2
-3.5 | -0.346 | 0.00685 | -0.001 | -50.548
-3 | -0.29 | 0.00657 | -0.001 | -44.176
-2.5 | -0.233 | 0.00647 | -0.001 | -36.063
-2 | -0.176 | 0.00633 | -0.001 | -27.799
-1.5 | -0.118 | 0.00618 | -0.002 | -19.098
-1 | -0.06 | 0.0061 | -0.002 | -9.793
-0.5 | -0.001 | 0.00602 | -0.002 | -0.23
0 | 0.057 | 0.00603 | -0.003 | 9.473
0.5 | 0.116 | 0.006 | -0.003 | 19.25
1 | 0.174 | 0.00604 | -0.003 | 28.836
1.5 | 0.233 | 0.00609 | -0.003 | 38.201
2 | 0.291 | 0.00614 | -0.004 | 47.418
2.5 | 0.349 | 0.00617 | -0.004 | 56.604
3 | 0.408 | 0.00617 | -0.004 | 66.072
3.5 | 0.465 | 0.00606 | -0.005 | 76.753
4 | 0.523 | 0.006 | -0.005 | 87.178
4.5 | 0.58 | 0.00625 | -0.005 | 92.859
5 | 0.636 | 0.00668 | -0.006 | 95.208
5.5 | 0.691 | 0.00707 | -0.006 | 97.734
6 | 0.745 | 0.00708 | -0.006 | 105.224
6.5 | 0.796 | 0.00745 | -0.007 | 106.884
7 | 0.845 | 0.00789 | -0.007 | 107.164
7.5 | 0.886 | 0.00835 | -0.007 | 106.132
8 | 0.922 | 0.00883 | -0.007 | 104.312
8.5 | 0.95 | 0.00939 | -0.008 | 101.12
9 | 0.971 | 0.01003 | -0.008 | 96.802
9.5 | 0.983 | 0.01076 | -0.008 | 91.335
10 | 0.987 | 0.01156 | -0.009 | 85.401
10.5 | 0.982 | 0.01252 | -0.009 | 78.431
11 | 0.957 | 0.01361 | -0.009 | 70.313
11.5 | 0.919 | 0.01591 | -0.009 | 57.769
12 | 0.849 | 0.02631 | -0.009 | 32.253
12.5 | 0.805 | 0.03219 | -0.009 | 25.011
13 | 0.746 | 0.04649 | -0.009 | 16.043
13.5 | 0.692 | 0.06139 | -0.008 | 11.266
14 | 0.642 | 0.07569 | -0.008 | 8.487
14.5 | 0.603 | 0.08225 | -0.008 | 7.332
15 | 0.557 | 0.0981 | -0.007 | 5.68

## 100. Re 8M Mach 0.10 (2)
BIGFOIL.COM POLAR EXPORT
JWL078
JWL078 8/1 |  |  |  | Cl Max: | 1.5184 | at alpha= | 15 | deg
XFOIL ncrit=9 |  |  |  | L/D Max: | 122.515 | at alpha= | 6.5 | deg
Re: | 8000000 |  |  | Cd Min: | 0.14972 | at alpha= | -16 | deg
Mach: | 0.1 |  |  | Cl=0 at alpha= | -0.62747 | deg
|  |  |  | @ Cl=0.1, Cd= | 0.0048602
|  |  |  | @ Cl=0.4, Cd= | 0.0045568
|  |  |  | @ Cl=0.6, Cd= | 0.0053896
alpha (deg) | Cl | Cd | Cm | Cl/Cd
-16 | -0.9018 | 0.14972 | 0.0436 | -6.0232
-15.5 | -1.0983 | 0.09924 | 0.0151 | -11.0671
-15 | -1.3169 | 0.04312 | -0.0276 | -30.5404
-14.5 | -1.3595 | 0.03404 | -0.0288 | -39.9383
-14 | -1.3599 | 0.02804 | -0.0264 | -48.4986
-13.5 | -1.3399 | 0.02358 | -0.024 | -56.8236
-13 | -1.3086 | 0.02018 | -0.0219 | -64.8464
-12.5 | -1.2701 | 0.01755 | -0.0201 | -72.3704
-12 | -1.2271 | 0.01545 | -0.0185 | -79.4239
-11.5 | -1.1811 | 0.01374 | -0.0171 | -85.9607
-11 | -1.1327 | 0.01237 | -0.0159 | -91.5683
-10.5 | -1.0832 | 0.01119 | -0.0147 | -96.8007
-10 | -1.0327 | 0.01026 | -0.0135 | -100.653
-9.5 | -0.9818 | 0.0096 | -0.0124 | -102.2708
-9 | -0.9312 | 0.00909 | -0.011 | -102.4422
-8.5 | -0.8744 | 0.00861 | -0.0111 | -101.5563
-8 | -0.8108 | 0.00815 | -0.0127 | -99.4847
-7.5 | -0.7502 | 0.00758 | -0.0136 | -98.971
-7 | -0.7019 | 0.00713 | -0.0115 | -98.4432
-6.5 | -0.6513 | 0.00682 | -0.01 | -95.4985
-6 | -0.5972 | 0.00661 | -0.0094 | -90.348
-5.5 | -0.5425 | 0.00639 | -0.0089 | -84.8983
-5 | -0.4872 | 0.00622 | -0.0085 | -78.328
-4.5 | -0.4315 | 0.00612 | -0.0083 | -70.5065
-4 | -0.3756 | 0.00598 | -0.008 | -62.8094
-3.5 | -0.3197 | 0.00586 | -0.0078 | -54.5563
-3 | -0.2642 | 0.00565 | -0.0076 | -46.7611
-2.5 | -0.2084 | 0.0055 | -0.0074 | -37.8909
-2 | -0.1526 | 0.00537 | -0.0072 | -28.4171
-1.5 | -0.0969 | 0.00524 | -0.007 | -18.4924
-1 | -0.0415 | 0.00508 | -0.0067 | -8.1693
-0.5 | 0.0142 | 0.00497 | -0.0065 | 2.8571
0 | 0.07 | 0.00492 | -0.0064 | 14.2276
0.5 | 0.1252 | 0.00481 | -0.0062 | 26.0291
1 | 0.1805 | 0.00476 | -0.006 | 37.9202
1.5 | 0.2356 | 0.00474 | -0.0057 | 49.7046
2 | 0.2898 | 0.00472 | -0.0054 | 61.3983
2.5 | 0.3438 | 0.00464 | -0.005 | 74.0948
3 | 0.396 | 0.00456 | -0.0041 | 86.8421
3.5 | 0.4467 | 0.00452 | -0.0029 | 98.8274
4 | 0.5049 | 0.00478 | -0.0032 | 105.6276
4.5 | 0.5611 | 0.00511 | -0.0032 | 109.8043
5 | 0.6237 | 0.00556 | -0.0048 | 112.1763
5.5 | 0.6899 | 0.00599 | -0.0072 | 115.1753
6 | 0.7567 | 0.00637 | -0.0097 | 118.7912
6.5 | 0.8331 | 0.0068 | -0.0144 | 122.5147
7 | 0.8925 | 0.00739 | -0.0153 | 120.7713
7.5 | 0.9443 | 0.00781 | -0.0144 | 120.9091
8 | 0.9954 | 0.00831 | -0.0134 | 119.7834
8.5 | 1.0461 | 0.00876 | -0.0124 | 119.4178
9 | 1.0961 | 0.00922 | -0.0112 | 118.8829
9.5 | 1.1438 | 0.00979 | -0.0096 | 116.8335
10 | 1.1904 | 0.01045 | -0.0079 | 113.9139
10.5 | 1.237 | 0.01119 | -0.0062 | 110.5451
11 | 1.2827 | 0.01204 | -0.0044 | 106.5365
11.5 | 1.3266 | 0.01303 | -0.0024 | 101.8112
12 | 1.3688 | 0.01415 | -0.0002 | 96.735
12.5 | 1.4101 | 0.01555 | 0.0018 | 90.6817
13 | 1.4493 | 0.01728 | 0.0038 | 83.8715
13.5 | 1.4822 | 0.01961 | 0.0062 | 75.5839
14 | 1.5011 | 0.02303 | 0.0096 | 65.1802
14.5 | 1.5134 | 0.02604 | 0.0136 | 58.1183
15 | 1.5184 | 0.02917 | 0.0169 | 52.0535
15.5 | 1.5171 | 0.03422 | 0.0168 | 44.3337
16 | 1.5053 | 0.04244 | 0.0125 | 35.4689
16.5 | 1.4716 | 0.05538 | 0.0045 | 26.5728
17 | 1.3903 | 0.07686 | -0.0079 | 18.0887

## 101. Re 8M Mach 0.25 (1)
BIGFOIL.COM POLAR EXPORT
JWL078
JWL078 8/1 |  |  |  | Cl Max: | 0.956 | at alpha= | 9 | deg
JavaFoil+Calcfoil stall+Eppler ext transition |  |  |  | L/D Max: | 106.04 | at alpha= | 6.5 | deg
Re: | 8000000 |  |  | Cd Min: | 0.00594 | at alpha= | -4.5 | deg
Mach: | 0.25 |  |  | Cl=0 at alpha= | -0.49167 | deg
|  |  |  | @ Cl=0.1, Cd= | 0.0060563
|  |  |  | @ Cl=0.4, Cd= | 0.09826
|  |  |  | @ Cl=0.6, Cd= | 0.09826
alpha (deg) | Cl | Cd | Cm | Cl/Cd
-13 | -0.07 | 0.08683 | 0.002 | -0.804
-12.5 | -0.156 | 0.08319 | 0.002 | -1.87
-12 | -0.235 | 0.07865 | 0.002 | -2.992
-11.5 | -0.3 | 0.07467 | 0.002 | -4.018
-11 | -0.358 | 0.07091 | 0.002 | -5.045
-10.5 | -0.41 | 0.06659 | 0.002 | -6.152
-10 | -0.454 | 0.06327 | 0.002 | -7.18
-9.5 | -0.492 | 0.05862 | 0.001 | -8.397
-9 | -0.523 | 0.05372 | 0.001 | -9.728
-8.5 | -0.554 | 0.04247 | 0.002 | -13.056
-8 | -0.675 | 0.00679 | 0.002 | -99.49
-7.5 | -0.674 | 0.00691 | 0.002 | -97.585
-7 | -0.661 | 0.00662 | 0.001 | -99.861
-6.5 | -0.638 | 0.00638 | 0.001 | -99.872
-6 | -0.605 | 0.00626 | 0.001 | -96.684
-5.5 | -0.565 | 0.00613 | 0.001 | -92.142
-5 | -0.516 | 0.00603 | 0 | -85.689
-4.5 | -0.465 | 0.00594 | 0 | -78.241
-4 | -0.411 | 0.00707 | 0 | -58.108
-3.5 | -0.355 | 0.00692 | -0.001 | -51.351
-3 | -0.298 | 0.00664 | -0.001 | -44.908
-2.5 | -0.24 | 0.00654 | -0.001 | -36.667
-2 | -0.181 | 0.00633 | -0.001 | -28.581
-1.5 | -0.121 | 0.00621 | -0.002 | -19.515
-1 | -0.061 | 0.00617 | -0.002 | -9.961
-0.5 | -0.001 | 0.00609 | -0.002 | -0.234
0 | 0.059 | 0.00607 | -0.003 | 9.668
0.5 | 0.119 | 0.00605 | -0.003 | 19.631
1 | 0.179 | 0.00609 | -0.003 | 29.376
1.5 | 0.239 | 0.00614 | -0.004 | 38.9
2 | 0.299 | 0.00616 | -0.004 | 48.49
2.5 | 0.359 | 0.00624 | -0.004 | 57.49
3 | 0.419 | 0.00625 | -0.005 | 66.99
3.5 | 0.478 | 0.00612 | -0.005 | 78.069
4 | 0.537 | 0.00607 | -0.005 | 88.497
4.5 | 0.596 | 0.0064 | -0.005 | 93.139
5 | 0.653 | 0.00681 | -0.006 | 95.959
5.5 | 0.709 | 0.00723 | -0.006 | 98.054
6 | 0.763 | 0.00726 | -0.006 | 105.045
6.5 | 0.815 | 0.00768 | -0.007 | 106.04
7 | 0.863 | 0.0082 | -0.007 | 105.217
7.5 | 0.901 | 0.00868 | -0.007 | 103.769
8 | 0.93 | 0.00929 | -0.008 | 100.166
8.5 | 0.949 | 0.00995 | -0.008 | 95.361
9 | 0.956 | 0.01074 | -0.008 | 89.045
9.5 | 0.95 | 0.01177 | -0.009 | 80.729
10 | 0.929 | 0.01316 | -0.009 | 70.577
10.5 | 0.863 | 0.01572 | -0.009 | 54.942
11 | 0.769 | 0.02733 | -0.009 | 28.138
11.5 | 0.674 | 0.04623 | -0.008 | 14.574
12 | 0.595 | 0.05841 | -0.008 | 10.181
12.5 | 0.51 | 0.07445 | -0.007 | 6.844
13 | 0.428 | 0.08401 | -0.006 | 5.1
13.5 | 0.345 | 0.09037 | -0.007 | 3.817
14 | 0.252 | 0.09826 | -0.006 | 2.561

## 102. Re 8M Mach 0.25 (2)
BIGFOIL.COM POLAR EXPORT
JWL078
JWL078 8/1 |  |  |  | Cl Max: | 1.4148 | at alpha= | 12.5 | deg
XFOIL ncrit=9 |  |  |  | L/D Max: | 120.822 | at alpha= | 7 | deg
Re: | 8000000 |  |  | Cd Min: | 0.19734 | at alpha= | -15.5 | deg
Mach: | 0.25 |  |  | Cl=0 at alpha= | -0.6324 | deg
|  |  |  | @ Cl=0.1, Cd= | 0.0048923
|  |  |  | @ Cl=0.4, Cd= | 0.0046016
|  |  |  | @ Cl=0.6, Cd= | 0.0053458
alpha (deg) | Cl | Cd | Cm | Cl/Cd
-15.5 | -0.7467 | 0.19734 | 0.0634 | -3.7838
-15 | -0.7313 | 0.19032 | 0.0598 | -3.8425
-13.5 | -0.833 | 0.12613 | 0.0321 | -6.6043
-13 | -0.8851 | 0.10663 | 0.0214 | -8.3007
-12.5 | -0.9332 | 0.08923 | 0.0108 | -10.4584
-12 | -0.9756 | 0.07294 | -0.0008 | -13.3754
-11.5 | -1.0034 | 0.05085 | -0.0246 | -19.7325
-11 | -1.0504 | 0.03703 | -0.0285 | -28.3662
-10.5 | -1.0734 | 0.02394 | -0.0275 | -44.8371
-10 | -1.056 | 0.01641 | -0.024 | -64.351
-9.5 | -1.0153 | 0.01279 | -0.0209 | -79.3823
-9 | -0.9667 | 0.01086 | -0.018 | -89.0147
-8.5 | -0.9137 | 0.00964 | -0.0158 | -94.7822
-8 | -0.8469 | 0.00877 | -0.0166 | -96.5678
-7.5 | -0.7809 | 0.00817 | -0.0172 | -95.5814
-7 | -0.7297 | 0.00763 | -0.0146 | -95.6356
-6.5 | -0.6767 | 0.00716 | -0.0125 | -94.5112
-6 | -0.6199 | 0.00683 | -0.0114 | -90.7613
-5.5 | -0.5623 | 0.00661 | -0.0106 | -85.0681
-5 | -0.5046 | 0.00639 | -0.0099 | -78.9671
-4.5 | -0.4466 | 0.0062 | -0.0094 | -72.0323
-4 | -0.3883 | 0.00607 | -0.009 | -63.9703
-3.5 | -0.3302 | 0.00591 | -0.0086 | -55.8714
-3 | -0.2725 | 0.00572 | -0.0082 | -47.6399
-2.5 | -0.2148 | 0.00554 | -0.0079 | -38.7726
-2 | -0.1571 | 0.00541 | -0.0076 | -29.0388
-1.5 | -0.0994 | 0.00528 | -0.0074 | -18.8258
-1 | -0.0422 | 0.00512 | -0.0071 | -8.2422
-0.5 | 0.0152 | 0.005 | -0.0068 | 3.04
0 | 0.0727 | 0.00495 | -0.0067 | 14.6869
0.5 | 0.1295 | 0.00483 | -0.0064 | 26.8116
1 | 0.1865 | 0.00479 | -0.0061 | 38.9353
1.5 | 0.2434 | 0.00476 | -0.0059 | 51.1345
2 | 0.2994 | 0.00474 | -0.0055 | 63.1646
2.5 | 0.3551 | 0.00466 | -0.005 | 76.2017
3 | 0.4089 | 0.00459 | -0.004 | 89.085
3.5 | 0.4609 | 0.00456 | -0.0025 | 101.0746
4 | 0.5223 | 0.00484 | -0.003 | 107.9132
4.5 | 0.5806 | 0.00521 | -0.0029 | 111.4395
5 | 0.6463 | 0.00567 | -0.0045 | 113.9859
5.5 | 0.7155 | 0.00612 | -0.0068 | 116.9118
6 | 0.7863 | 0.00652 | -0.0094 | 120.5982
6.5 | 0.8671 | 0.00719 | -0.0142 | 120.5981
7 | 0.9255 | 0.00766 | -0.0138 | 120.8225
7.5 | 0.9796 | 0.00818 | -0.0124 | 119.7555
8 | 1.0336 | 0.0087 | -0.011 | 118.8046
8.5 | 1.0866 | 0.00927 | -0.0093 | 117.2168
9 | 1.1379 | 0.00997 | -0.0072 | 114.1324
9.5 | 1.1865 | 0.0108 | -0.0046 | 109.8611
10 | 1.2344 | 0.01182 | -0.0018 | 104.4332
10.5 | 1.2804 | 0.01308 | 0.0011 | 97.8899
11 | 1.3229 | 0.01466 | 0.0046 | 90.2387
11.5 | 1.361 | 0.01673 | 0.0083 | 81.3509
12 | 1.3948 | 0.01948 | 0.0119 | 71.6016
12.5 | 1.4148 | 0.02337 | 0.016 | 60.5392
13 | 1.4032 | 0.02849 | 0.0216 | 49.2524
13.5 | 1.3703 | 0.03732 | 0.0197 | 36.7176
14 | 1.3344 | 0.05102 | 0.0096 | 26.1544
14.5 | 1.2964 | 0.06597 | -0.0003 | 19.6514
15 | 1.2518 | 0.08186 | -0.0091 | 15.292
15.5 | 1.2043 | 0.09811 | -0.0172 | 12.275
16 | 1.1538 | 0.11519 | -0.0256 | 10.0165
16.5 | 1.1041 | 0.13304 | -0.0346 | 8.299
17 | 1.0585 | 0.15144 | -0.0444 | 6.9896
17.5 | 1.0206 | 0.16996 | -0.0546 | 6.0049

## 103. Re 8M Mach 0.50 (1)
BIGFOIL.COM POLAR EXPORT
JWL078
JWL078 8/1 |  |  |  | Cl Max: | 1.127 | at alpha= | 20 | deg
JavaFoil+Calcfoil stall+Eppler ext transition |  |  |  | L/D Max: | 99.859 | at alpha= | 6 | deg
Re: | 8000000 |  |  | Cd Min: | 0.0061 | at alpha= | -4 | deg
Mach: | 0.5 |  |  | Cl=0 at alpha= | -0.48529 | deg
|  |  |  | @ Cl=0.1, Cd= | 0.0062398
|  |  |  | @ Cl=0.4, Cd= | 0.0064985
|  |  |  | @ Cl=0.6, Cd= | 0.006537
alpha (deg) | Cl | Cd | Cm | Cl/Cd
-20 | -1.01 | 0.15757 | 0.005 | -6.41
-19.5 | -0.988 | 0.14598 | 0.005 | -6.771
-19 | -0.964 | 0.13971 | 0.005 | -6.897
-18.5 | -0.937 | 0.13488 | 0.005 | -6.95
-18 | -0.911 | 0.13013 | 0.005 | -7.001
-17.5 | -0.885 | 0.1267 | 0.004 | -6.982
-17 | -0.857 | 0.124 | 0.004 | -6.915
-16.5 | -0.832 | 0.12016 | 0.004 | -6.923
-16 | -0.807 | 0.11465 | 0.004 | -7.038
-15.5 | -0.783 | 0.12021 | 0.004 | -6.51
-15 | -0.759 | 0.11045 | 0.004 | -6.87
-14.5 | -0.733 | 0.10343 | 0.003 | -7.087
-14 | -0.707 | 0.10067 | 0.003 | -7.023
-13.5 | -0.68 | 0.09677 | 0.003 | -7.029
-13 | -0.654 | 0.09173 | 0.003 | -7.125
-12.5 | -0.628 | 0.08706 | 0.002 | -7.217
-12 | -0.603 | 0.08337 | 0.002 | -7.231
-11.5 | -0.578 | 0.08433 | 0.002 | -6.851
-11 | -0.552 | 0.07763 | 0.002 | -7.115
-10.5 | -0.526 | 0.07394 | 0.002 | -7.117
-10 | -0.501 | 0.0666 | 0.002 | -7.521
-9.5 | -0.476 | 0.06084 | 0.002 | -7.816
-9 | -0.451 | 0.05558 | 0.002 | -8.117
-8.5 | -0.422 | 0.06399 | 0.001 | -6.591
-8 | -0.397 | 0.05524 | 0.001 | -7.184
-7.5 | -0.373 | 0.04838 | 0.001 | -7.707
-7 | -0.379 | 0.02278 | 0.001 | -16.661
-6.5 | -0.394 | 0.00678 | 0.001 | -58.189
-6 | -0.292 | 0.04263 | 0 | -6.848
-5.5 | -0.567 | 0.0067 | 0.001 | -84.594
-5 | -0.545 | 0.00644 | 0 | -84.614
-4.5 | -0.503 | 0.00622 | 0 | -80.82
-4 | -0.451 | 0.0061 | 0 | -73.901
-3.5 | -0.393 | 0.00694 | -0.001 | -56.649
-3 | -0.331 | 0.00697 | -0.001 | -47.49
-2.5 | -0.267 | 0.00683 | -0.001 | -39.113
-2 | -0.202 | 0.00657 | -0.002 | -30.725
-1.5 | -0.135 | 0.00644 | -0.002 | -21.045
-1 | -0.069 | 0.00634 | -0.002 | -10.82
-0.5 | -0.002 | 0.00626 | -0.003 | -0.254
0 | 0.066 | 0.00625 | -0.003 | 10.492
0.5 | 0.133 | 0.00623 | -0.003 | 21.307
1 | 0.2 | 0.00626 | -0.004 | 31.913
1.5 | 0.267 | 0.00633 | -0.004 | 42.15
2 | 0.334 | 0.0064 | -0.004 | 52.161
2.5 | 0.401 | 0.0065 | -0.005 | 61.664
3 | 0.468 | 0.00655 | -0.005 | 71.331
3.5 | 0.534 | 0.00641 | -0.005 | 83.296
4 | 0.599 | 0.00653 | -0.006 | 91.719
4.5 | 0.663 | 0.00698 | -0.006 | 94.993
5 | 0.725 | 0.00749 | -0.006 | 96.757
5.5 | 0.783 | 0.00807 | -0.007 | 97.05
6 | 0.835 | 0.00836 | -0.007 | 99.859
6.5 | 0.878 | 0.00911 | -0.007 | 96.447
7 | 0.903 | 0.01004 | -0.008 | 89.898
7.5 | 0.84 | 0.01181 | -0.008 | 71.157
8 | 0.459 | 0.05492 | -0.004 | 8.353
8.5 | 0.484 | 0.07231 | -0.004 | 6.686
9 | 0.52 | 0.05661 | -0.006 | 9.184
9.5 | 0.54 | 0.06842 | -0.005 | 7.895
10 | 0.569 | 0.06516 | -0.005 | 8.729
10.5 | 0.595 | 0.07186 | -0.005 | 8.285
11 | 0.623 | 0.07668 | -0.006 | 8.124
11.5 | 0.653 | 0.08064 | -0.006 | 8.097
12 | 0.68 | 0.08789 | -0.006 | 7.735
12.5 | 0.704 | 0.08996 | -0.006 | 7.827
13 | 0.733 | 0.09231 | -0.007 | 7.943
13.5 | 0.764 | 0.09418 | -0.007 | 8.11
14 | 0.794 | 0.09764 | -0.008 | 8.134
14.5 | 0.823 | 0.10281 | -0.008 | 8.008
15 | 0.849 | 0.11227 | -0.008 | 7.558
15.5 | 0.87 | 0.11208 | -0.008 | 7.766
16 | 0.901 | 0.11601 | -0.009 | 7.765
16.5 | 0.933 | 0.11696 | -0.009 | 7.977
17 | 0.964 | 0.1196 | -0.01 | 8.062
17.5 | 0.995 | 0.12213 | -0.01 | 8.149
18 | 1.023 | 0.12842 | -0.011 | 7.967
18.5 | 1.046 | 0.14019 | -0.011 | 7.462
19 | 1.066 | 0.14032 | -0.01 | 7.595
19.5 | 1.097 | 0.14335 | -0.011 | 7.65
20 | 1.127 | 0.14542 | -0.011 | 7.753

## 104. Re 8M Mach 0.50 (2)
BIGFOIL.COM POLAR EXPORT
JWL078
JWL078 8/1 |  |  |  | Cl Max: | 1.1121 | at alpha= | 7.5 | deg
XFOIL ncrit=9 |  |  |  | L/D Max: | 123.353 | at alpha= | 5.5 | deg
Re: | 8000000 |  |  | Cd Min: | 0.2954 | at alpha= | -20 | deg
Mach: | 0.5 |  |  | Cl=0 at alpha= | -0.65107 | deg
|  |  |  | @ Cl=0.1, Cd= | 0.0050345
|  |  |  | @ Cl=0.4, Cd= | 0.0048366
|  |  |  | @ Cl=0.6, Cd= | 0.0052133
alpha (deg) | Cl | Cd | Cm | Cl/Cd
-20 | -0.9741 | 0.2954 | 0.119 | -3.2976
-19.5 | -0.9518 | 0.28669 | 0.1136 | -3.32
-19 | -0.9295 | 0.27797 | 0.1083 | -3.3439
-18.5 | -0.9072 | 0.2692 | 0.1031 | -3.37
-18 | -0.8849 | 0.26032 | 0.0979 | -3.3993
-17.5 | -0.863 | 0.25143 | 0.0928 | -3.4324
-17 | -0.8423 | 0.24206 | 0.0876 | -3.4797
-16.5 | -0.8212 | 0.23298 | 0.0826 | -3.5248
-16 | -0.8007 | 0.22377 | 0.0778 | -3.5782
-15.5 | -0.7815 | 0.21404 | 0.073 | -3.6512
-15 | -0.7627 | 0.20492 | 0.0683 | -3.7219
-14.5 | -0.7427 | 0.19677 | 0.064 | -3.7745
-14 | -0.7234 | 0.18862 | 0.0598 | -3.8352
-13.5 | -0.706 | 0.17986 | 0.0557 | -3.9253
-13 | -0.6905 | 0.17088 | 0.0516 | -4.0408
-12.5 | -0.6764 | 0.16166 | 0.0475 | -4.1841
-12 | -0.6646 | 0.15234 | 0.0436 | -4.3626
-11.5 | -0.6548 | 0.14283 | 0.0396 | -4.5845
-11 | -0.6484 | 0.13299 | 0.0356 | -4.8756
-10.5 | -0.6452 | 0.12274 | 0.0314 | -5.2566
-10 | -0.6459 | 0.11216 | 0.0268 | -5.7587
-9.5 | -0.649 | 0.10157 | 0.0219 | -6.3897
-9 | -0.6544 | 0.09102 | 0.0165 | -7.1896
-8.5 | -0.6618 | 0.08046 | 0.0103 | -8.2252
-8 | -0.6715 | 0.06966 | 0.0027 | -9.6397
-7.5 | -0.6818 | 0.05767 | -0.0112 | -11.8224
-6.5 | -0.6884 | 0.02991 | -0.0292 | -23.0157
-6 | -0.6765 | 0.01863 | -0.0281 | -36.3124
-5.5 | -0.6461 | 0.01025 | -0.023 | -63.0341
-5 | -0.5862 | 0.00747 | -0.0185 | -78.4739
-4.5 | -0.5169 | 0.00674 | -0.0159 | -76.6914
-4 | -0.4473 | 0.00641 | -0.0141 | -69.7816
-3.5 | -0.3782 | 0.0062 | -0.0127 | -61
-3 | -0.3101 | 0.00601 | -0.0116 | -51.5973
-2.5 | -0.2433 | 0.00577 | -0.0107 | -42.1664
-2 | -0.1768 | 0.0056 | -0.0099 | -31.5714
-1.5 | -0.1109 | 0.00543 | -0.0092 | -20.4236
-1 | -0.0455 | 0.00525 | -0.0087 | -8.6667
-0.5 | 0.0197 | 0.00512 | -0.0082 | 3.8477
0 | 0.0851 | 0.00506 | -0.0078 | 16.8182
0.5 | 0.1494 | 0.00495 | -0.0073 | 30.1818
1 | 0.2142 | 0.00491 | -0.0069 | 43.6253
1.5 | 0.2787 | 0.00491 | -0.0064 | 56.7617
2 | 0.3427 | 0.0049 | -0.0057 | 69.9388
2.5 | 0.406 | 0.00483 | -0.0048 | 84.058
3 | 0.467 | 0.00477 | -0.0032 | 97.9036
3.5 | 0.5258 | 0.00476 | -0.0008 | 110.4622
4 | 0.6011 | 0.00522 | -0.0017 | 115.1533
4.5 | 0.67 | 0.0057 | -0.001 | 117.5439
5 | 0.7504 | 0.00624 | -0.0023 | 120.2564
5.5 | 0.8351 | 0.00677 | -0.004 | 123.353
6 | 0.93 | 0.00761 | -0.0072 | 122.2076
6.5 | 1.0139 | 0.00837 | -0.0071 | 121.135
7 | 1.076 | 0.00985 | -0.0019 | 109.2386
7.5 | 1.1121 | 0.01358 | 0.0068 | 81.8925
8 | 1.1087 | 0.01972 | 0.0176 | 56.2221
8.5 | 1.0842 | 0.02702 | 0.0253 | 40.1258
9 | 1.0497 | 0.0361 | 0.0227 | 29.0776
9.5 | 1.0226 | 0.0499 | 0.0095 | 20.493
10 | 0.9954 | 0.0639 | -0.0008 | 15.5775
10.5 | 0.9686 | 0.07705 | -0.008 | 12.5711
11 | 0.943 | 0.08946 | -0.0139 | 10.541
11.5 | 0.9202 | 0.10165 | -0.0199 | 9.0526
12 | 0.9003 | 0.114 | -0.0262 | 7.8974
12.5 | 0.879 | 0.12753 | -0.0332 | 6.8925

## 105. Re 10M Mach 0.00 (1)
BIGFOIL.COM POLAR EXPORT
JWL078
JWL078 8/1 |  |  |  | Cl Max: | 0.993 | at alpha= | 10 | deg
JavaFoil+Calcfoil stall+Eppler ext transition |  |  |  | L/D Max: | 110.875 | at alpha= | 7 | deg
Re: | 10000000 |  |  | Cd Min: | 0.00584 | at alpha= | -5 | deg
Mach: | 0 |  |  | Cl=0 at alpha= | -0.49138 | deg
|  |  |  | @ Cl=0.1, Cd= | 0.0060152
|  |  |  | @ Cl=0.4, Cd= | 0.0063486
|  |  |  | @ Cl=0.6, Cd= | 0.0064775
alpha (deg) | Cl | Cd | Cm | Cl/Cd
-14 | -0.441 | 0.09433 | 0.003 | -4.677
-13.5 | -0.464 | 0.08929 | 0.002 | -5.198
-13 | -0.486 | 0.08468 | 0.002 | -5.743
-12.5 | -0.509 | 0.07966 | 0.002 | -6.385
-12 | -0.53 | 0.07437 | 0.002 | -7.13
-11.5 | -0.55 | 0.06912 | 0.002 | -7.961
-11 | -0.571 | 0.06116 | 0.002 | -9.343
-10.5 | -0.585 | 0.05776 | 0.002 | -10.135
-10 | -0.599 | 0.05192 | 0.002 | -11.54
-9.5 | -0.665 | 0.02118 | 0.002 | -31.414
-9 | -0.73 | 0.00674 | 0.002 | -108.358
-8.5 | -0.725 | 0.0068 | 0.002 | -106.563
-8 | -0.712 | 0.00659 | 0.002 | -108.154
-7.5 | -0.693 | 0.00645 | 0.002 | -107.467
-7 | -0.667 | 0.00624 | 0.001 | -106.824
-6.5 | -0.634 | 0.00611 | 0.001 | -103.861
-6 | -0.596 | 0.00598 | 0.001 | -99.664
-5.5 | -0.553 | 0.00593 | 0.001 | -93.304
-5 | -0.504 | 0.00584 | 0 | -86.309
-4.5 | -0.452 | 0.007 | 0 | -64.61
-4 | -0.399 | 0.00685 | 0 | -58.269
-3.5 | -0.345 | 0.00667 | -0.001 | -51.664
-3 | -0.289 | 0.00648 | -0.001 | -44.614
-2.5 | -0.232 | 0.00638 | -0.001 | -36.434
-2 | -0.175 | 0.00631 | -0.001 | -27.746
-1.5 | -0.117 | 0.00615 | -0.002 | -19.098
-1 | -0.059 | 0.00607 | -0.002 | -9.792
-0.5 | -0.001 | 0.00602 | -0.002 | -0.229
0 | 0.057 | 0.00603 | -0.003 | 9.417
0.5 | 0.115 | 0.00601 | -0.003 | 19.142
1 | 0.173 | 0.00603 | -0.003 | 28.733
1.5 | 0.231 | 0.00609 | -0.003 | 37.982
2 | 0.289 | 0.00615 | -0.004 | 47.091
2.5 | 0.348 | 0.00623 | -0.004 | 55.831
3 | 0.405 | 0.00636 | -0.004 | 63.753
3.5 | 0.463 | 0.00641 | -0.005 | 72.203
4 | 0.52 | 0.00643 | -0.005 | 80.923
4.5 | 0.577 | 0.00642 | -0.005 | 89.88
5 | 0.633 | 0.00656 | -0.006 | 96.61
5.5 | 0.688 | 0.00692 | -0.006 | 99.481
6 | 0.741 | 0.00718 | -0.006 | 103.176
6.5 | 0.793 | 0.00746 | -0.006 | 106.235
7 | 0.842 | 0.00759 | -0.007 | 110.875
7.5 | 0.883 | 0.008 | -0.007 | 110.447
8 | 0.919 | 0.00845 | -0.007 | 108.767
8.5 | 0.949 | 0.00893 | -0.008 | 106.27
9 | 0.971 | 0.00954 | -0.008 | 101.79
9.5 | 0.986 | 0.0102 | -0.008 | 96.641
10 | 0.993 | 0.01088 | -0.009 | 91.269
10.5 | 0.992 | 0.01167 | -0.009 | 85.038
11 | 0.983 | 0.01269 | -0.009 | 77.475
11.5 | 0.956 | 0.01347 | -0.009 | 70.996
12 | 0.907 | 0.01735 | -0.009 | 52.268
12.5 | 0.849 | 0.02595 | -0.009 | 32.705
13 | 0.811 | 0.03025 | -0.009 | 26.797
13.5 | 0.759 | 0.04074 | -0.009 | 18.639
14 | 0.708 | 0.05423 | -0.009 | 13.053
14.5 | 0.653 | 0.07506 | -0.008 | 8.695
15 | 0.611 | 0.08865 | -0.008 | 6.887

## 106. Re 10M Mach 0.00 (2)
BIGFOIL.COM POLAR EXPORT
JWL078
JWL078 8/1 |  |  |  | Cl Max: | 1.6442 | at alpha= | 17 | deg
XFOIL ncrit=9 |  |  |  | L/D Max: | 125.984 | at alpha= | 7.5 | deg
Re: | 10000000 |  |  | Cd Min: | 0.25653 | at alpha= | -19.5 | deg
Mach: | 0 |  |  | Cl=0 at alpha= | -0.62297 | deg
|  |  |  | @ Cl=0.1, Cd= | 0.0048411
|  |  |  | @ Cl=0.4, Cd= | 0.0047473
|  |  |  | @ Cl=0.6, Cd= | 0.005252
alpha (deg) | Cl | Cd | Cm | Cl/Cd
-19.5 | -0.8569 | 0.25653 | 0.0939 | -3.3404
-19 | -0.8403 | 0.24942 | 0.0897 | -3.369
-17 | -0.8437 | 0.18607 | 0.0619 | -4.5343
-16.5 | -0.9046 | 0.15726 | 0.0478 | -5.7523
-16 | -1.0469 | 0.11562 | 0.0255 | -9.0547
-15.5 | -1.2465 | 0.07012 | -0.0008 | -17.7767
-15 | -1.3517 | 0.037 | -0.029 | -36.5324
-14.5 | -1.3694 | 0.03091 | -0.0257 | -44.3028
-14 | -1.3586 | 0.02592 | -0.0233 | -52.4151
-13.5 | -1.3336 | 0.02208 | -0.0212 | -60.3986
-13 | -1.3004 | 0.01901 | -0.0193 | -68.4061
-12.5 | -1.2613 | 0.01657 | -0.0177 | -76.1195
-12 | -1.2185 | 0.01456 | -0.0163 | -83.6882
-11.5 | -1.1727 | 0.01295 | -0.0151 | -90.556
-11 | -1.125 | 0.01164 | -0.014 | -96.6495
-10.5 | -1.0764 | 0.01049 | -0.0129 | -102.612
-10 | -1.0278 | 0.00945 | -0.0117 | -108.7619
-9.5 | -0.9779 | 0.00891 | -0.0105 | -109.7531
-9 | -0.9205 | 0.00845 | -0.0111 | -108.9349
-8.5 | -0.8587 | 0.008 | -0.0125 | -107.3375
-8 | -0.8012 | 0.00759 | -0.0129 | -105.5599
-7.5 | -0.7545 | 0.00728 | -0.0108 | -103.6401
-7 | -0.7034 | 0.00697 | -0.0096 | -100.9182
-6.5 | -0.6499 | 0.00667 | -0.009 | -97.4363
-6 | -0.5956 | 0.00645 | -0.0086 | -92.3411
-5.5 | -0.541 | 0.00625 | -0.0083 | -86.56
-5 | -0.4859 | 0.00608 | -0.008 | -79.9178
-4 | -0.3747 | 0.00585 | -0.0077 | -64.0513
-3.5 | -0.3191 | 0.00572 | -0.0075 | -55.7867
-3 | -0.2638 | 0.00554 | -0.0073 | -47.6173
-2.5 | -0.2082 | 0.0054 | -0.0071 | -38.5556
-2 | -0.1526 | 0.00528 | -0.007 | -28.9015
-1.5 | -0.0971 | 0.00515 | -0.0068 | -18.8544
-1 | -0.0417 | 0.00503 | -0.0066 | -8.2903
-0.5 | 0.0136 | 0.00491 | -0.0064 | 2.7699
0 | 0.0693 | 0.00488 | -0.0063 | 14.2008
0.5 | 0.1245 | 0.00481 | -0.0061 | 25.8836
1 | 0.1796 | 0.00476 | -0.006 | 37.7311
1.5 | 0.2348 | 0.00476 | -0.0058 | 49.3277
2 | 0.2893 | 0.00478 | -0.0056 | 60.523
2.5 | 0.3435 | 0.00479 | -0.0053 | 71.7119
3 | 0.3972 | 0.00475 | -0.0049 | 83.6211
3.5 | 0.4497 | 0.0047 | -0.0042 | 95.6809
4 | 0.501 | 0.00475 | -0.0032 | 105.4737
4.5 | 0.5555 | 0.00493 | -0.0028 | 112.6775
5 | 0.6094 | 0.00532 | -0.0024 | 114.5489
5.5 | 0.6695 | 0.00571 | -0.0035 | 117.2504
6 | 0.7334 | 0.00606 | -0.0055 | 121.0231
6.5 | 0.7983 | 0.00645 | -0.0077 | 123.7674
7 | 0.875 | 0.00705 | -0.0128 | 124.1135
7.5 | 0.9411 | 0.00747 | -0.0154 | 125.9839
8.5 | 1.0434 | 0.0083 | -0.0137 | 125.7108
9 | 1.0936 | 0.00872 | -0.0128 | 125.4128
9.5 | 1.1418 | 0.00931 | -0.0116 | 122.6423
10 | 1.1877 | 0.00994 | -0.0098 | 119.4869
10.5 | 1.2327 | 0.01063 | -0.008 | 115.9643
11 | 1.2779 | 0.01143 | -0.0063 | 111.8023
11.5 | 1.3215 | 0.01239 | -0.0045 | 106.6586
12 | 1.3629 | 0.01351 | -0.0024 | 100.8808
12.5 | 1.4015 | 0.01495 | 0 | 93.7458
13 | 1.4398 | 0.01667 | 0.0019 | 86.3707
13.5 | 1.4827 | 0.01777 | 0.0031 | 83.4384
14 | 1.5227 | 0.01911 | 0.0045 | 79.6808
14.5 | 1.5601 | 0.02056 | 0.0061 | 75.8804
15 | 1.5941 | 0.02213 | 0.008 | 72.0334
15.5 | 1.6222 | 0.02389 | 0.0104 | 67.9029
16 | 1.6346 | 0.02606 | 0.0143 | 62.7245
16.5 | 1.6407 | 0.02932 | 0.0165 | 55.9584
17 | 1.6442 | 0.03392 | 0.0162 | 48.4729
17.5 | 1.6342 | 0.04145 | 0.0128 | 39.4258
18 | 1.6042 | 0.05288 | 0.0066 | 30.3366
18.5 | 1.5326 | 0.07155 | -0.0036 | 21.42
19 | 1.3275 | 0.11607 | -0.0273 | 11.4371

## 107. Re 10M Mach 0.10 (1)
BIGFOIL.COM POLAR EXPORT
JWL078
JWL078 8/1 |  |  |  | Cl Max: | 0.987 | at alpha= | 10 | deg
JavaFoil+Calcfoil stall+Eppler ext transition |  |  |  | L/D Max: | 110.766 | at alpha= | 7 | deg
Re: | 10000000 |  |  | Cd Min: | 0.00583 | at alpha= | -5 | deg
Mach: | 0.1 |  |  | Cl=0 at alpha= | -0.49138 | deg
|  |  |  | @ Cl=0.1, Cd= | 0.00602
|  |  |  | @ Cl=0.4, Cd= | 0.006361
|  |  |  | @ Cl=0.6, Cd= | 0.09599
alpha (deg) | Cl | Cd | Cm | Cl/Cd
-14 | -0.401 | 0.09478 | 0.003 | -4.228
-13.5 | -0.427 | 0.08938 | 0.002 | -4.774
-13 | -0.452 | 0.08493 | 0.002 | -5.319
-12.5 | -0.477 | 0.08101 | 0.002 | -5.884
-12 | -0.501 | 0.076 | 0.002 | -6.594
-11.5 | -0.525 | 0.07061 | 0.002 | -7.433
-11 | -0.549 | 0.06338 | 0.002 | -8.654
-10.5 | -0.566 | 0.0599 | 0.002 | -9.445
-10 | -0.581 | 0.05548 | 0.002 | -10.464
-9.5 | -0.609 | 0.04057 | 0.002 | -15.014
-9 | -0.721 | 0.00995 | 0.002 | -72.395
-8.5 | -0.719 | 0.00688 | 0.002 | -104.488
-8 | -0.709 | 0.00666 | 0.002 | -106.399
-7.5 | -0.691 | 0.00648 | 0.002 | -106.638
-7 | -0.666 | 0.00628 | 0.001 | -106.074
-6.5 | -0.635 | 0.00612 | 0.001 | -103.802
-6 | -0.598 | 0.00603 | 0.001 | -99.169
-5.5 | -0.555 | 0.00591 | 0.001 | -93.877
-5 | -0.506 | 0.00583 | 0 | -86.763
-4.5 | -0.454 | 0.00705 | 0 | -64.423
-4 | -0.401 | 0.00685 | 0 | -58.531
-3.5 | -0.346 | 0.00671 | -0.001 | -51.602
-3 | -0.29 | 0.00648 | -0.001 | -44.83
-2.5 | -0.233 | 0.00639 | -0.001 | -36.515
-2 | -0.176 | 0.00631 | -0.001 | -27.893
-1.5 | -0.118 | 0.00615 | -0.002 | -19.178
-1 | -0.06 | 0.00607 | -0.002 | -9.851
-0.5 | -0.001 | 0.00602 | -0.002 | -0.23
0 | 0.057 | 0.00602 | -0.003 | 9.485
0.5 | 0.116 | 0.00602 | -0.003 | 19.209
1 | 0.174 | 0.00604 | -0.003 | 28.834
1.5 | 0.233 | 0.00611 | -0.003 | 38.065
2 | 0.291 | 0.00617 | -0.004 | 47.184
2.5 | 0.349 | 0.00624 | -0.004 | 56.021
3 | 0.408 | 0.00638 | -0.004 | 63.874
3.5 | 0.465 | 0.00642 | -0.005 | 72.539
4 | 0.523 | 0.00645 | -0.005 | 81.07
4.5 | 0.58 | 0.00643 | -0.005 | 90.273
5 | 0.636 | 0.00658 | -0.006 | 96.785
5.5 | 0.691 | 0.00695 | -0.006 | 99.524
6 | 0.745 | 0.0072 | -0.006 | 103.355
6.5 | 0.796 | 0.00752 | -0.007 | 105.939
7 | 0.845 | 0.00763 | -0.007 | 110.766
7.5 | 0.886 | 0.00804 | -0.007 | 110.187
8 | 0.922 | 0.00851 | -0.007 | 108.31
8.5 | 0.95 | 0.00905 | -0.008 | 105.006
9 | 0.971 | 0.00965 | -0.008 | 100.573
9.5 | 0.983 | 0.01034 | -0.008 | 95.066
10 | 0.987 | 0.01105 | -0.009 | 89.282
10.5 | 0.982 | 0.01189 | -0.009 | 82.605
11 | 0.969 | 0.01308 | -0.009 | 74.128
11.5 | 0.931 | 0.01412 | -0.009 | 65.939
12 | 0.866 | 0.02119 | -0.009 | 40.864
12.5 | 0.82 | 0.02625 | -0.009 | 31.252
13 | 0.769 | 0.0345 | -0.009 | 22.275
13.5 | 0.711 | 0.0478 | -0.009 | 14.877
14 | 0.657 | 0.06265 | -0.009 | 10.488
14.5 | 0.603 | 0.0824 | -0.008 | 7.312
15 | 0.558 | 0.09599 | -0.007 | 5.818

## 108. Re 10M Mach 0.10 (2)
BIGFOIL.COM POLAR EXPORT
JWL078
JWL078 8/1 |  |  |  | Cl Max: | 1.608 | at alpha= | 16 | deg
XFOIL ncrit=9 |  |  |  | L/D Max: | 125.83 | at alpha= | 7.5 | deg
Re: | 10000000 |  |  | Cd Min: | 0.17872 | at alpha= | -16.5 | deg
Mach: | 0.1 |  |  | Cl=0 at alpha= | -0.6241 | deg
|  |  |  | @ Cl=0.1, Cd= | 0.0048464
|  |  |  | @ Cl=0.4, Cd= | 0.0047596
|  |  |  | @ Cl=0.6, Cd= | 0.0052376
alpha (deg) | Cl | Cd | Cm | Cl/Cd
-16.5 | -0.837 | 0.17872 | 0.0581 | -4.6833
-16 | -0.8984 | 0.15092 | 0.0444 | -5.9528
-15.5 | -0.9994 | 0.119 | 0.0274 | -8.3983
-15 | -1.1342 | 0.08532 | 0.0075 | -13.2935
-14.5 | -1.2726 | 0.04287 | -0.027 | -29.6851
-14 | -1.3122 | 0.03404 | -0.0275 | -38.5488
-13.5 | -1.3133 | 0.02744 | -0.0253 | -47.8608
-13 | -1.294 | 0.02254 | -0.0229 | -57.4091
-12.5 | -1.2625 | 0.0189 | -0.0207 | -66.7989
-12 | -1.2237 | 0.01612 | -0.0189 | -75.9119
-11.5 | -1.1799 | 0.01401 | -0.0173 | -84.2184
-11 | -1.1331 | 0.01235 | -0.0159 | -91.749
-10.5 | -1.0847 | 0.01097 | -0.0145 | -98.8788
-10 | -1.0348 | 0.00994 | -0.0132 | -104.1046
-9.5 | -0.9856 | 0.00909 | -0.0117 | -108.4268
-9 | -0.9284 | 0.00856 | -0.0119 | -108.4579
-8.5 | -0.8659 | 0.00808 | -0.0132 | -107.1658
-8 | -0.8074 | 0.00766 | -0.0136 | -105.4047
-7.5 | -0.7602 | 0.00734 | -0.0113 | -103.5695
-7 | -0.7085 | 0.00704 | -0.0101 | -100.6392
-6.5 | -0.6544 | 0.00673 | -0.0094 | -97.2363
-6 | -0.5997 | 0.00649 | -0.0089 | -92.4037
-5.5 | -0.5445 | 0.00628 | -0.0085 | -86.7038
-5 | -0.489 | 0.00611 | -0.0083 | -80.0327
-4.5 | -0.4331 | 0.00597 | -0.008 | -72.5461
-4 | -0.377 | 0.00586 | -0.0078 | -64.3345
-3.5 | -0.321 | 0.00572 | -0.0076 | -56.1189
-3 | -0.2653 | 0.00555 | -0.0074 | -47.8018
-2.5 | -0.2094 | 0.00541 | -0.0072 | -38.7061
-2 | -0.1534 | 0.00529 | -0.007 | -28.9981
-1.5 | -0.0976 | 0.00516 | -0.0068 | -18.9147
-1 | -0.0418 | 0.00504 | -0.0067 | -8.2937
-0.5 | 0.0138 | 0.00491 | -0.0065 | 2.8106
0 | 0.0697 | 0.00489 | -0.0064 | 14.2536
0.5 | 0.1253 | 0.00481 | -0.0062 | 26.0499
1 | 0.1807 | 0.00476 | -0.006 | 37.9622
1.5 | 0.2362 | 0.00476 | -0.0058 | 49.6218
2 | 0.2911 | 0.00478 | -0.0056 | 60.8996
3 | 0.3996 | 0.00476 | -0.0048 | 83.9496
3.5 | 0.4524 | 0.00471 | -0.0041 | 96.051
4 | 0.5039 | 0.00476 | -0.0031 | 105.8613
4.5 | 0.5589 | 0.00495 | -0.0027 | 112.9091
5 | 0.6132 | 0.00533 | -0.0023 | 115.0469
5.5 | 0.674 | 0.00573 | -0.0034 | 117.6265
6 | 0.7384 | 0.00609 | -0.0054 | 121.2479
6.5 | 0.8041 | 0.00649 | -0.0077 | 123.8983
7 | 0.8819 | 0.00709 | -0.0128 | 124.3865
7.5 | 0.9475 | 0.00753 | -0.015 | 125.83
8.5 | 1.0508 | 0.00837 | -0.0133 | 125.5436
9 | 1.1013 | 0.00884 | -0.0122 | 124.5814
9.5 | 1.1499 | 0.00945 | -0.0108 | 121.6825
10 | 1.1958 | 0.01012 | -0.0088 | 118.1621
10.5 | 1.2413 | 0.01087 | -0.0069 | 114.195
11 | 1.2865 | 0.01176 | -0.005 | 109.3963
11.5 | 1.3295 | 0.01286 | -0.0028 | 103.3826
12 | 1.3693 | 0.01421 | -0.0003 | 96.3617
12.5 | 1.4059 | 0.01607 | 0.0024 | 87.486
13 | 1.4476 | 0.01746 | 0.004 | 82.9095
13.5 | 1.4895 | 0.01875 | 0.0055 | 79.44
14 | 1.5278 | 0.0203 | 0.0073 | 75.2611
14.5 | 1.5623 | 0.02202 | 0.0093 | 70.9491
15 | 1.5915 | 0.02391 | 0.0118 | 66.5621
15.5 | 1.603 | 0.02627 | 0.0159 | 61.0202
16 | 1.608 | 0.02975 | 0.0181 | 54.0504
16.5 | 1.6077 | 0.03505 | 0.0173 | 45.8688
17 | 1.5981 | 0.04295 | 0.0134 | 37.2084
17.5 | 1.5616 | 0.05573 | 0.006 | 28.0208
18 | 1.4677 | 0.07846 | -0.0068 | 18.7063
18.5 | 1.223 | 0.13175 | -0.0353 | 9.2827

## 109. Re 10M Mach 0.25 (1)
BIGFOIL.COM POLAR EXPORT
JWL078
JWL078 8/1 |  |  |  | Cl Max: | 0.956 | at alpha= | 9 | deg
JavaFoil+Calcfoil stall+Eppler ext transition |  |  |  | L/D Max: | 109.119 | at alpha= | 7 | deg
Re: | 10000000 |  |  | Cd Min: | 0.00591 | at alpha= | -5 | deg
Mach: | 0.25 |  |  | Cl=0 at alpha= | -0.49167 | deg
|  |  |  | @ Cl=0.1, Cd= | 0.0060532
|  |  |  | @ Cl=0.4, Cd= | 0.09671
|  |  |  | @ Cl=0.6, Cd= | 0.09671
alpha (deg) | Cl | Cd | Cm | Cl/Cd
-13 | -0.07 | 0.08588 | 0.002 | -0.813
-12.5 | -0.156 | 0.08134 | 0.002 | -1.916
-12 | -0.236 | 0.07777 | 0.002 | -3.029
-11.5 | -0.3 | 0.07385 | 0.002 | -4.066
-11 | -0.358 | 0.06979 | 0.002 | -5.13
-10.5 | -0.41 | 0.06612 | 0.002 | -6.197
-10 | -0.454 | 0.0635 | 0.002 | -7.151
-9.5 | -0.492 | 0.0588 | 0.001 | -8.369
-9 | -0.523 | 0.0536 | 0.001 | -9.75
-8.5 | -0.662 | 0.01029 | 0.002 | -64.343
-8 | -0.676 | 0.00697 | 0.002 | -96.975
-7.5 | -0.674 | 0.00675 | 0.002 | -99.91
-7 | -0.661 | 0.00644 | 0.001 | -102.64
-6.5 | -0.638 | 0.00625 | 0.001 | -101.941
-6 | -0.605 | 0.00613 | 0.001 | -98.688
-5.5 | -0.565 | 0.00601 | 0.001 | -94.098
-5 | -0.517 | 0.00591 | 0 | -87.366
-4.5 | -0.465 | 0.00688 | 0 | -67.588
-4 | -0.411 | 0.00694 | 0 | -59.183
-3.5 | -0.355 | 0.00676 | -0.001 | -52.567
-3 | -0.298 | 0.00658 | -0.001 | -45.259
-2.5 | -0.24 | 0.00641 | -0.001 | -37.377
-2 | -0.181 | 0.0063 | -0.001 | -28.719
-1.5 | -0.121 | 0.00618 | -0.002 | -19.615
-1 | -0.061 | 0.0061 | -0.002 | -10.073
-0.5 | -0.001 | 0.00605 | -0.002 | -0.236
0 | 0.059 | 0.00606 | -0.003 | 9.679
0.5 | 0.119 | 0.00605 | -0.003 | 19.616
1 | 0.179 | 0.00607 | -0.003 | 29.462
1.5 | 0.239 | 0.00615 | -0.004 | 38.856
2 | 0.299 | 0.00622 | -0.004 | 48.099
2.5 | 0.359 | 0.0063 | -0.004 | 56.969
3 | 0.419 | 0.00645 | -0.005 | 64.942
3.5 | 0.478 | 0.00648 | -0.005 | 73.762
4 | 0.537 | 0.00651 | -0.005 | 82.476
4.5 | 0.596 | 0.0065 | -0.005 | 91.644
5 | 0.653 | 0.0067 | -0.006 | 97.511
5.5 | 0.709 | 0.00709 | -0.006 | 99.957
6 | 0.763 | 0.00739 | -0.006 | 103.312
6.5 | 0.815 | 0.00776 | -0.007 | 104.949
7 | 0.863 | 0.00791 | -0.007 | 109.119
7.5 | 0.901 | 0.00837 | -0.007 | 107.602
8 | 0.93 | 0.00894 | -0.008 | 104.039
8.5 | 0.949 | 0.00958 | -0.008 | 99.089
9 | 0.956 | 0.01031 | -0.008 | 92.778
9.5 | 0.95 | 0.01122 | -0.009 | 84.637
10 | 0.929 | 0.01238 | -0.009 | 75.069
10.5 | 0.875 | 0.01399 | -0.009 | 62.544
11 | 0.792 | 0.02038 | -0.009 | 38.852
11.5 | 0.697 | 0.03404 | -0.008 | 20.474
12 | 0.604 | 0.05104 | -0.008 | 11.841
12.5 | 0.513 | 0.07001 | -0.007 | 7.333
13 | 0.433 | 0.07729 | -0.007 | 5.603
13.5 | 0.346 | 0.08793 | -0.007 | 3.935
14 | 0.252 | 0.09671 | -0.007 | 2.607

## 110. Re 10M Mach 0.25 (2)
BIGFOIL.COM POLAR EXPORT
JWL078
JWL078 8/1 |  |  |  | Cl Max: | 1.4036 | at alpha= | 12.5 | deg
XFOIL ncrit=9 |  |  |  | L/D Max: | 125.274 | at alpha= | 7.5 | deg
Re: | 10000000 |  |  | Cd Min: | 0.1715 | at alpha= | 17.5 | deg
Mach: | 0.25 |  |  | Cl=0 at alpha= | -0.62805 | deg
|  |  |  | @ Cl=0.1, Cd= | 0.0048667
|  |  |  | @ Cl=0.4, Cd= | 0.0047845
|  |  |  | @ Cl=0.6, Cd= | 0.0051892
alpha (deg) | Cl | Cd | Cm | Cl/Cd
-14.5 | -0.7981 | 0.15408 | 0.0456 | -5.1798
-14 | -0.8425 | 0.13331 | 0.0354 | -6.3199
-13.5 | -0.8949 | 0.11327 | 0.0245 | -7.9006
-13 | -0.9524 | 0.09406 | 0.013 | -10.1255
-12.5 | -1.006 | 0.07613 | 0.0007 | -13.2142
-12 | -1.0452 | 0.05179 | -0.0222 | -20.1815
-11.5 | -1.0865 | 0.03957 | -0.0293 | -27.4577
-11 | -1.1132 | 0.02717 | -0.0292 | -40.9717
-10.5 | -1.1076 | 0.01814 | -0.026 | -61.0584
-10 | -1.0715 | 0.01371 | -0.0226 | -78.1546
-9.5 | -1.0237 | 0.0114 | -0.0198 | -89.7982
-9 | -0.9712 | 0.00996 | -0.0175 | -97.51
-8.5 | -0.906 | 0.00891 | -0.0177 | -101.6835
-8 | -0.8427 | 0.00819 | -0.0177 | -102.8938
-7.5 | -0.7923 | 0.00774 | -0.0148 | -102.3643
-7 | -0.7373 | 0.00743 | -0.013 | -99.2328
-6.5 | -0.6801 | 0.00705 | -0.0119 | -96.4681
-6 | -0.6224 | 0.00673 | -0.011 | -92.4814
-5.5 | -0.5646 | 0.00647 | -0.0103 | -87.2643
-5 | -0.5065 | 0.00624 | -0.0096 | -81.1699
-4.5 | -0.4483 | 0.00605 | -0.0092 | -74.0992
-4 | -0.3898 | 0.00593 | -0.0088 | -65.7336
-3.5 | -0.3316 | 0.00578 | -0.0084 | -57.3702
-3 | -0.2735 | 0.00563 | -0.0081 | -48.579
-2.5 | -0.2157 | 0.00545 | -0.0078 | -39.578
-2 | -0.1579 | 0.00531 | -0.0075 | -29.7363
-1.5 | -0.1001 | 0.00519 | -0.0072 | -19.2871
-1 | -0.0427 | 0.00506 | -0.007 | -8.4387
-0.5 | 0.0147 | 0.00494 | -0.0068 | 2.9757
0 | 0.0724 | 0.00491 | -0.0066 | 14.7454
0.5 | 0.1297 | 0.00482 | -0.0064 | 26.9087
1 | 0.1868 | 0.00478 | -0.0062 | 39.0795
1.5 | 0.244 | 0.00479 | -0.006 | 50.9395
2 | 0.3006 | 0.00482 | -0.0057 | 62.3651
3 | 0.4127 | 0.00478 | -0.0048 | 86.3389
3.5 | 0.4671 | 0.00476 | -0.0039 | 98.1303
4 | 0.5202 | 0.00479 | -0.0027 | 108.6013
4.5 | 0.5781 | 0.00503 | -0.0023 | 114.9304
5 | 0.6345 | 0.00544 | -0.0018 | 116.636
5.5 | 0.6989 | 0.00584 | -0.003 | 119.6747
6 | 0.7662 | 0.00623 | -0.0047 | 122.9856
6.5 | 0.8365 | 0.00684 | -0.0072 | 122.2953
7 | 0.9202 | 0.00737 | -0.0125 | 124.8575
7.5 | 0.9834 | 0.00785 | -0.0131 | 125.2739
8 | 1.0382 | 0.0083 | -0.0118 | 125.0843
8.5 | 1.092 | 0.00886 | -0.0103 | 123.2506
9 | 1.1443 | 0.00955 | -0.0084 | 119.822
9.5 | 1.1942 | 0.01034 | -0.0059 | 115.4932
10 | 1.2408 | 0.01131 | -0.0028 | 109.7082
10.5 | 1.287 | 0.01253 | 0.0002 | 102.7135
11 | 1.3295 | 0.01411 | 0.0037 | 94.224
11.5 | 1.3648 | 0.01632 | 0.0079 | 83.6275
12 | 1.3866 | 0.02034 | 0.0126 | 68.1711
12.5 | 1.4036 | 0.02439 | 0.0167 | 57.5482
13 | 1.4017 | 0.02857 | 0.0217 | 49.062
13.5 | 1.3811 | 0.03589 | 0.0208 | 38.4815
14 | 1.3524 | 0.04808 | 0.012 | 28.1281
14.5 | 1.3067 | 0.06428 | 0.0008 | 20.3283
15 | 1.2491 | 0.08242 | -0.0096 | 15.1553
15.5 | 1.1712 | 0.10405 | -0.0208 | 11.2561
16 | 1.1094 | 0.12365 | -0.0306 | 8.9721
16.5 | 1.0765 | 0.13886 | -0.0381 | 7.7524
17 | 1.0428 | 0.1552 | -0.0467 | 6.7191
17.5 | 1.0153 | 0.1715 | -0.0555 | 5.9201

## 111. Re 10M Mach 0.50 (1)
BIGFOIL.COM POLAR EXPORT
JWL078
JWL078 8/1 |  |  |  | Cl Max: | 1.13 | at alpha= | 20 | deg
JavaFoil+Calcfoil stall+Eppler ext transition |  |  |  | L/D Max: | 99.28 | at alpha= | 6 | deg
Re: | 10000000 |  |  | Cd Min: | 0.00596 | at alpha= | -4 | deg
Mach: | 0.5 |  |  | Cl=0 at alpha= | -0.48529 | deg
|  |  |  | @ Cl=0.1, Cd= | 0.0062151
|  |  |  | @ Cl=0.4, Cd= | 0.0065287
|  |  |  | @ Cl=0.6, Cd= | 0.0069114
alpha (deg) | Cl | Cd | Cm | Cl/Cd
-20 | -1.011 | 0.15468 | 0.005 | -6.535
-19.5 | -0.989 | 0.14327 | 0.005 | -6.906
-19 | -0.965 | 0.1355 | 0.005 | -7.123
-18.5 | -0.94 | 0.13069 | 0.005 | -7.189
-18 | -0.912 | 0.12735 | 0.005 | -7.164
-17.5 | -0.886 | 0.12403 | 0.004 | -7.144
-17 | -0.859 | 0.1213 | 0.004 | -7.085
-16.5 | -0.833 | 0.11707 | 0.004 | -7.111
-16 | -0.807 | 0.1131 | 0.004 | -7.137
-15.5 | -0.783 | 0.11994 | 0.004 | -6.526
-15 | -0.76 | 0.10761 | 0.004 | -7.063
-14.5 | -0.734 | 0.10208 | 0.003 | -7.19
-14 | -0.708 | 0.09842 | 0.003 | -7.19
-13.5 | -0.681 | 0.09405 | 0.003 | -7.242
-13 | -0.654 | 0.09105 | 0.003 | -7.181
-12.5 | -0.628 | 0.08602 | 0.003 | -7.305
-12 | -0.603 | 0.08209 | 0.002 | -7.345
-11.5 | -0.578 | 0.08423 | 0.002 | -6.86
-11 | -0.553 | 0.07607 | 0.002 | -7.267
-10.5 | -0.527 | 0.0726 | 0.002 | -7.253
-10 | -0.501 | 0.06524 | 0.002 | -7.684
-9.5 | -0.477 | 0.05929 | 0.002 | -8.048
-9 | -0.453 | 0.05361 | 0.002 | -8.453
-8.5 | -0.422 | 0.06289 | 0.001 | -6.707
-8 | -0.397 | 0.05398 | 0.001 | -7.357
-7.5 | -0.374 | 0.04724 | 0.001 | -7.914
-7 | -0.424 | 0.01047 | 0.002 | -40.475
-6.5 | -0.394 | 0.00694 | 0.001 | -56.828
-6 | -0.292 | 0.0421 | 0 | -6.948
-5.5 | -0.567 | 0.00654 | 0.001 | -86.692
-5 | -0.545 | 0.00628 | 0 | -86.755
-4.5 | -0.503 | 0.0061 | 0 | -82.406
-4 | -0.451 | 0.00596 | 0 | -75.607
-3.5 | -0.393 | 0.0068 | -0.001 | -57.771
-3 | -0.331 | 0.00684 | -0.001 | -48.413
-2.5 | -0.267 | 0.00664 | -0.001 | -40.252
-2 | -0.202 | 0.00648 | -0.002 | -31.15
-1.5 | -0.135 | 0.00635 | -0.002 | -21.336
-1 | -0.069 | 0.00628 | -0.002 | -10.924
-0.5 | -0.002 | 0.00622 | -0.003 | -0.256
0 | 0.066 | 0.00621 | -0.003 | 10.561
0.5 | 0.133 | 0.00622 | -0.003 | 21.323
1 | 0.2 | 0.00624 | -0.004 | 32.03
1.5 | 0.267 | 0.00632 | -0.004 | 42.261
2 | 0.334 | 0.00644 | -0.004 | 51.89
2.5 | 0.401 | 0.00653 | -0.005 | 61.415
3 | 0.468 | 0.00674 | -0.005 | 69.346
3.5 | 0.534 | 0.00684 | -0.005 | 78.018
4 | 0.599 | 0.00691 | -0.006 | 86.638
4.5 | 0.663 | 0.007 | -0.006 | 94.763
5 | 0.725 | 0.00744 | -0.006 | 97.434
5.5 | 0.783 | 0.0079 | -0.007 | 99.125
6 | 0.835 | 0.00841 | -0.007 | 99.28
6.5 | 0.878 | 0.00906 | -0.007 | 96.975
7 | 0.903 | 0.00965 | -0.008 | 93.51
7.5 | 0.84 | 0.01125 | -0.008 | 74.705
8 | 0.46 | 0.05384 | -0.004 | 8.539
8.5 | 0.484 | 0.05873 | -0.004 | 8.238
9 | 0.522 | 0.05499 | -0.006 | 9.49
9.5 | 0.541 | 0.0672 | -0.005 | 8.047
10 | 0.574 | 0.06192 | -0.006 | 9.266
10.5 | 0.597 | 0.06985 | -0.006 | 8.545
11 | 0.625 | 0.07516 | -0.006 | 8.309
11.5 | 0.654 | 0.07887 | -0.006 | 8.293
12 | 0.68 | 0.08675 | -0.007 | 7.843
12.5 | 0.704 | 0.08745 | -0.006 | 8.053
13 | 0.735 | 0.08939 | -0.007 | 8.22
13.5 | 0.767 | 0.09073 | -0.008 | 8.455
14 | 0.797 | 0.09447 | -0.008 | 8.441
14.5 | 0.826 | 0.09971 | -0.008 | 8.281
15 | 0.85 | 0.10986 | -0.008 | 7.733
15.5 | 0.872 | 0.11032 | -0.008 | 7.907
16 | 0.903 | 0.11246 | -0.009 | 8.031
16.5 | 0.937 | 0.11184 | -0.01 | 8.382
17 | 0.969 | 0.11388 | -0.01 | 8.508
17.5 | 0.999 | 0.11698 | -0.01 | 8.541
18 | 1.026 | 0.12373 | -0.011 | 8.293
18.5 | 1.048 | 0.13646 | -0.011 | 7.678
19 | 1.069 | 0.14011 | -0.01 | 7.629
19.5 | 1.099 | 0.14312 | -0.011 | 7.678
20 | 1.13 | 0.14415 | -0.011 | 7.84

## 112. Re 10M Mach 0.50 (2)
BIGFOIL.COM POLAR EXPORT
JWL078
JWL078 8/1 |  |  |  | Cl Max: | 1.1205 | at alpha= | 7.5 | deg
XFOIL ncrit=9 |  |  |  | L/D Max: | 126.641 | at alpha= | 5.5 | deg
Re: | 10000000 |  |  | Cd Min: | 0.29579 | at alpha= | -20 | deg
Mach: | 0.5 |  |  | Cl=0 at alpha= | -0.64778 | deg
|  |  |  | @ Cl=0.1, Cd= | 0.0049812
|  |  |  | @ Cl=0.4, Cd= | 0.00495
|  |  |  | @ Cl=0.6, Cd= | 0.0050561
alpha (deg) | Cl | Cd | Cm | Cl/Cd
-20 | -0.9748 | 0.29579 | 0.1192 | -3.2956
-19.5 | -0.9525 | 0.28707 | 0.1139 | -3.318
-19 | -0.9302 | 0.27835 | 0.1086 | -3.3418
-18.5 | -0.9078 | 0.26958 | 0.1033 | -3.3675
-18 | -0.8856 | 0.26067 | 0.0981 | -3.3974
-17.5 | -0.8638 | 0.2517 | 0.0931 | -3.4319
-17 | -0.843 | 0.24235 | 0.0878 | -3.4784
-16.5 | -0.8218 | 0.23316 | 0.0828 | -3.5246
-16 | -0.8014 | 0.22383 | 0.0779 | -3.5804
-15.5 | -0.7822 | 0.21415 | 0.0731 | -3.6526
-14.5 | -0.7444 | 0.1962 | 0.064 | -3.7941
-14 | -0.7249 | 0.18825 | 0.0599 | -3.8507
-13.5 | -0.7073 | 0.17974 | 0.0558 | -3.9351
-13 | -0.6916 | 0.17084 | 0.0518 | -4.0482
-12.5 | -0.6777 | 0.16156 | 0.0477 | -4.1947
-12 | -0.6663 | 0.15214 | 0.0437 | -4.3795
-11.5 | -0.6571 | 0.14246 | 0.0397 | -4.6125
-11 | -0.6518 | 0.13237 | 0.0356 | -4.9241
-10.5 | -0.65 | 0.12182 | 0.0312 | -5.3357
-10 | -0.6519 | 0.11104 | 0.0264 | -5.8709
-9.5 | -0.656 | 0.10036 | 0.0214 | -6.5365
-9 | -0.6623 | 0.08973 | 0.0158 | -7.381
-8.5 | -0.6704 | 0.07911 | 0.0095 | -8.4743
-8 | -0.6803 | 0.06829 | 0.0016 | -9.9619
-7.5 | -0.6887 | 0.05592 | -0.0137 | -12.3158
-7 | -0.6936 | 0.04267 | -0.0243 | -16.255
-6.5 | -0.6926 | 0.02949 | -0.0291 | -23.4859
-6 | -0.6837 | 0.01754 | -0.0278 | -38.9795
-5.5 | -0.6506 | 0.0097 | -0.0225 | -67.0722
-5 | -0.5892 | 0.00717 | -0.0181 | -82.1757
-4.5 | -0.519 | 0.00656 | -0.0156 | -79.1159
-4 | -0.4492 | 0.00623 | -0.0138 | -72.1027
-3.5 | -0.3799 | 0.00605 | -0.0125 | -62.7934
-3 | -0.3117 | 0.00585 | -0.0114 | -53.2821
-2.5 | -0.2445 | 0.00564 | -0.0105 | -43.3511
-2 | -0.1779 | 0.00546 | -0.0097 | -32.5824
-1.5 | -0.1116 | 0.00532 | -0.0091 | -20.9774
-1 | -0.046 | 0.00518 | -0.0086 | -8.8803
-0.5 | 0.0193 | 0.00504 | -0.0081 | 3.8294
0 | 0.0848 | 0.005 | -0.0077 | 16.96
0.5 | 0.1496 | 0.00492 | -0.0073 | 30.4065
1 | 0.2145 | 0.00489 | -0.0069 | 43.865
1.5 | 0.2795 | 0.00492 | -0.0065 | 56.8089
2 | 0.3439 | 0.00495 | -0.0059 | 69.4747
2.5 | 0.4084 | 0.00495 | -0.0052 | 82.5051
3 | 0.4718 | 0.00494 | -0.0041 | 95.5061
3.5 | 0.5339 | 0.00494 | -0.0026 | 108.0769
4 | 0.5944 | 0.00502 | -0.0003 | 118.4064
4.5 | 0.6657 | 0.00548 | 0 | 121.4781
5 | 0.7325 | 0.00595 | 0.0016 | 123.1092
5.5 | 0.8143 | 0.00643 | 0.0004 | 126.6407
6 | 0.8978 | 0.0072 | -0.0006 | 124.6944
6.5 | 1.0013 | 0.00795 | -0.0045 | 125.9497
7 | 1.0822 | 0.00939 | -0.0028 | 115.2503
7.5 | 1.1205 | 0.01315 | 0.0057 | 85.2091
8 | 1.1168 | 0.0192 | 0.0169 | 58.1667
8.5 | 1.0928 | 0.02638 | 0.0251 | 41.4253
9 | 1.0579 | 0.03503 | 0.0239 | 30.1998
9.5 | 1.0309 | 0.04865 | 0.0107 | 21.1901
10 | 1.004 | 0.06266 | 0.0001 | 16.023
10.5 | 0.9774 | 0.07583 | -0.0072 | 12.8894
11 | 0.9515 | 0.08824 | -0.0131 | 10.7831
11.5 | 0.9245 | 0.10096 | -0.0195 | 9.1571
12 | 0.9036 | 0.11347 | -0.0259 | 7.9633
12.5 | 0.8864 | 0.12615 | -0.0323 | 7.0266

## 113. Re 12M Mach 0.00 (1)
BIGFOIL.COM POLAR EXPORT
JWL078
JWL078 8/1 |  |  |  | Cl Max: | 0.993 | at alpha= | 10 | deg
JavaFoil+Calcfoil stall+Eppler ext transition |  |  |  | L/D Max: | 112.168 | at alpha= | 8 | deg
Re: | 12000000 |  |  | Cd Min: | 0.00575 | at alpha= | -5 | deg
Mach: | 0 |  |  | Cl=0 at alpha= | -0.49138 | deg
|  |  |  | @ Cl=0.1, Cd= | 0.0060026
|  |  |  | @ Cl=0.4, Cd= | 0.0064033
|  |  |  | @ Cl=0.6, Cd= | 0.0067446
alpha (deg) | Cl | Cd | Cm | Cl/Cd
-14 | -0.442 | 0.09315 | 0.003 | -4.743
-13.5 | -0.465 | 0.08767 | 0.003 | -5.303
-13 | -0.487 | 0.08379 | 0.002 | -5.81
-12.5 | -0.509 | 0.07845 | 0.002 | -6.493
-12 | -0.531 | 0.07314 | 0.002 | -7.26
-11.5 | -0.551 | 0.06772 | 0.002 | -8.142
-11 | -0.575 | 0.05813 | 0.002 | -9.893
-10.5 | -0.589 | 0.05474 | 0.002 | -10.765
-10 | -0.607 | 0.04659 | 0.002 | -13.04
-9.5 | -0.722 | 0.01062 | 0.003 | -68.024
-9 | -0.731 | 0.0066 | 0.002 | -110.766
-8.5 | -0.725 | 0.00668 | 0.002 | -108.488
-8 | -0.712 | 0.00649 | 0.002 | -109.705
-7.5 | -0.693 | 0.00636 | 0.002 | -108.992
-7 | -0.667 | 0.00612 | 0.001 | -108.968
-6.5 | -0.634 | 0.006 | 0.001 | -105.741
-6 | -0.596 | 0.0059 | 0.001 | -101.08
-5.5 | -0.553 | 0.00583 | 0.001 | -94.909
-5 | -0.504 | 0.00575 | 0 | -87.597
-4.5 | -0.452 | 0.00689 | 0 | -65.693
-4 | -0.399 | 0.00674 | 0 | -59.204
-3.5 | -0.345 | 0.00652 | -0.001 | -52.816
-3 | -0.289 | 0.00641 | -0.001 | -45.078
-2.5 | -0.232 | 0.0063 | -0.001 | -36.881
-2 | -0.175 | 0.00622 | -0.001 | -28.134
-1.5 | -0.117 | 0.0061 | -0.002 | -19.244
-1 | -0.059 | 0.00603 | -0.002 | -9.859
-0.5 | -0.001 | 0.00599 | -0.002 | -0.23
0 | 0.057 | 0.00601 | -0.003 | 9.451
0.5 | 0.115 | 0.006 | -0.003 | 19.167
1 | 0.173 | 0.00605 | -0.003 | 28.64
1.5 | 0.231 | 0.00607 | -0.003 | 38.097
2 | 0.289 | 0.00615 | -0.004 | 47.108
2.5 | 0.348 | 0.00623 | -0.004 | 55.814
3 | 0.405 | 0.00642 | -0.004 | 63.165
3.5 | 0.463 | 0.00649 | -0.005 | 71.392
4 | 0.52 | 0.00658 | -0.005 | 79.074
4.5 | 0.577 | 0.00672 | -0.005 | 85.883
5 | 0.633 | 0.00678 | -0.006 | 93.4
5.5 | 0.688 | 0.00687 | -0.006 | 100.144
6 | 0.741 | 0.00706 | -0.006 | 105.01
6.5 | 0.793 | 0.00737 | -0.006 | 107.62
7 | 0.842 | 0.00771 | -0.007 | 109.166
7.5 | 0.883 | 0.00804 | -0.007 | 109.912
8 | 0.919 | 0.0082 | -0.007 | 112.168
8.5 | 0.949 | 0.00866 | -0.008 | 109.599
9 | 0.971 | 0.00924 | -0.008 | 105.103
9.5 | 0.986 | 0.00989 | -0.008 | 99.748
10 | 0.993 | 0.01053 | -0.009 | 94.301
10.5 | 0.992 | 0.01127 | -0.009 | 88.052
11 | 0.983 | 0.01219 | -0.009 | 80.704
11.5 | 0.961 | 0.01158 | -0.009 | 82.96
12 | 0.912 | 0.01619 | -0.009 | 56.357
12.5 | 0.859 | 0.02247 | -0.009 | 38.245
13 | 0.82 | 0.02646 | -0.01 | 30.992
13.5 | 0.767 | 0.03666 | -0.009 | 20.915
14 | 0.715 | 0.04928 | -0.009 | 14.506
14.5 | 0.658 | 0.07011 | -0.009 | 9.381
15 | 0.613 | 0.08506 | -0.008 | 7.211

## 114. Re 12M Mach 0.00 (2)
BIGFOIL.COM POLAR EXPORT
JWL078
JWL078 8/1 |  |  |  | Cl Max: | 1.7176 | at alpha= | 17.5 | deg
XFOIL ncrit=9 |  |  |  | L/D Max: | 130.674 | at alpha= | 8.5 | deg
Re: | 12000000 |  |  | Cd Min: | 0.1239 | at alpha= | 20 | deg
Mach: | 0 |  |  | Cl=0 at alpha= | -0.62025 | deg
|  |  |  | @ Cl=0.1, Cd= | 0.0048222
|  |  |  | @ Cl=0.4, Cd= | 0.00486
|  |  |  | @ Cl=0.6, Cd= | 0.0051449
alpha (deg) | Cl | Cd | Cm | Cl/Cd
-10 | -1.0301 | 0.00914 | -0.0113 | -112.7024
-9.5 | -0.9743 | 0.00853 | -0.0115 | -114.2204
-9 | -0.9138 | 0.00806 | -0.0127 | -113.3747
-8.5 | -0.8578 | 0.00764 | -0.0128 | -112.2775
-8 | -0.8112 | 0.00732 | -0.0107 | -110.8197
-7.5 | -0.7599 | 0.0071 | -0.0096 | -107.0282
-7 | -0.7059 | 0.00688 | -0.0091 | -102.6017
-6.5 | -0.6517 | 0.00663 | -0.0087 | -98.2956
-6 | -0.5973 | 0.00637 | -0.0083 | -93.7677
-5.5 | -0.5424 | 0.00616 | -0.008 | -88.0519
-5 | -0.4871 | 0.006 | -0.0078 | -81.1833
-4.5 | -0.4316 | 0.00584 | -0.0076 | -73.9041
-4 | -0.3758 | 0.00575 | -0.0075 | -65.3565
-3.5 | -0.3201 | 0.00561 | -0.0073 | -57.0588
-3 | -0.2645 | 0.00549 | -0.0072 | -48.1785
-2.5 | -0.209 | 0.00533 | -0.007 | -39.212
-2 | -0.1533 | 0.00521 | -0.0068 | -29.4242
-1.5 | -0.0976 | 0.0051 | -0.0067 | -19.1373
-1 | -0.042 | 0.005 | -0.0066 | -8.4
-0.5 | 0.0133 | 0.00487 | -0.0064 | 2.731
0 | 0.0691 | 0.00485 | -0.0063 | 14.2474
0.5 | 0.1246 | 0.0048 | -0.0061 | 25.9583
1 | 0.1796 | 0.00475 | -0.006 | 37.8105
1.5 | 0.2349 | 0.00478 | -0.0058 | 49.1423
2 | 0.29 | 0.0048 | -0.0057 | 60.4167
2.5 | 0.3445 | 0.00486 | -0.0054 | 70.8848
3 | 0.399 | 0.00486 | -0.0052 | 82.0988
3.5 | 0.4527 | 0.00486 | -0.0048 | 93.1481
4 | 0.5053 | 0.00488 | -0.0041 | 103.5451
4.5 | 0.5568 | 0.00494 | -0.0032 | 112.7126
5 | 0.6095 | 0.00519 | -0.0025 | 117.4374
5.5 | 0.6631 | 0.00551 | -0.002 | 120.3448
6 | 0.7217 | 0.00584 | -0.0027 | 123.5788
6.5 | 0.7855 | 0.00622 | -0.0047 | 126.2862
7 | 0.8512 | 0.00677 | -0.0072 | 125.7312
7.5 | 0.9262 | 0.00723 | -0.0118 | 128.1051
8.5 | 1.0467 | 0.00801 | -0.0144 | 130.6742
9 | 1.0973 | 0.00845 | -0.0135 | 129.858
9.5 | 1.1458 | 0.00909 | -0.0123 | 126.0506
10 | 1.1929 | 0.00974 | -0.0108 | 122.4743
10.5 | 1.2361 | 0.01047 | -0.0086 | 118.0611
11 | 1.2798 | 0.01137 | -0.0066 | 112.5594
11.5 | 1.324 | 0.01226 | -0.0049 | 107.9935
12 | 1.3679 | 0.01308 | -0.0032 | 104.5795
12.5 | 1.4101 | 0.014 | -0.0012 | 100.7214
13 | 1.4526 | 0.01503 | 0.0004 | 96.6467
13.5 | 1.4971 | 0.01598 | 0.0015 | 93.6859
14 | 1.5397 | 0.01711 | 0.0027 | 89.9883
14.5 | 1.5806 | 0.01832 | 0.0041 | 86.2773
15 | 1.6194 | 0.01961 | 0.0056 | 82.5803
15.5 | 1.6552 | 0.02101 | 0.0073 | 78.7815
16 | 1.6864 | 0.02258 | 0.0094 | 74.6856
16.5 | 1.7023 | 0.02451 | 0.0133 | 69.4533
17 | 1.7128 | 0.02706 | 0.0162 | 63.2964
17.5 | 1.7176 | 0.03097 | 0.0171 | 55.4601
18 | 1.7137 | 0.03695 | 0.0155 | 46.3789
18.5 | 1.7001 | 0.04524 | 0.0115 | 37.5796
19 | 1.6631 | 0.05752 | 0.0051 | 28.9134
19.5 | 1.5771 | 0.07814 | -0.0057 | 20.183
20 | 1.3645 | 0.1239 | -0.0301 | 11.0129

## 115. Re 12M Mach 0.10 (1)
BIGFOIL.COM POLAR EXPORT
JWL078
JWL078 8/1 |  |  |  | Cl Max: | 0.987 | at alpha= | 10 | deg
JavaFoil+Calcfoil stall+Eppler ext transition |  |  |  | L/D Max: | 111.142 | at alpha= | 8 | deg
Re: | 12000000 |  |  | Cd Min: | 0.00574 | at alpha= | -5 | deg
Mach: | 0.1 |  |  | Cl=0 at alpha= | -0.49138 | deg
|  |  |  | @ Cl=0.1, Cd= | 0.0060154
|  |  |  | @ Cl=0.4, Cd= | 0.006397
|  |  |  | @ Cl=0.6, Cd= | 0.09227
alpha (deg) | Cl | Cd | Cm | Cl/Cd
-14 | -0.401 | 0.09338 | 0.003 | -4.298
-13.5 | -0.427 | 0.08775 | 0.003 | -4.869
-13 | -0.453 | 0.08384 | 0.002 | -5.397
-12.5 | -0.477 | 0.08009 | 0.002 | -5.958
-12 | -0.502 | 0.0749 | 0.002 | -6.703
-11.5 | -0.526 | 0.06951 | 0.002 | -7.562
-11 | -0.55 | 0.06141 | 0.002 | -8.964
-10.5 | -0.568 | 0.05786 | 0.002 | -9.819
-10 | -0.584 | 0.05315 | 0.002 | -10.985
-9.5 | -0.64 | 0.02608 | 0.002 | -24.543
-9 | -0.721 | 0.00671 | 0.002 | -107.488
-8.5 | -0.719 | 0.00676 | 0.002 | -106.31
-8 | -0.709 | 0.00653 | 0.002 | -108.545
-7.5 | -0.691 | 0.00639 | 0.002 | -108.134
-7 | -0.667 | 0.00614 | 0.001 | -108.498
-6.5 | -0.635 | 0.00603 | 0.001 | -105.243
-6 | -0.598 | 0.0059 | 0.001 | -101.233
-5.5 | -0.555 | 0.00581 | 0.001 | -95.503
-5 | -0.506 | 0.00574 | 0 | -88.079
-4.5 | -0.454 | 0.0069 | 0 | -65.855
-4 | -0.401 | 0.00674 | 0 | -59.468
-3.5 | -0.346 | 0.0066 | -0.001 | -52.424
-3 | -0.29 | 0.00642 | -0.001 | -45.242
-2.5 | -0.233 | 0.00631 | -0.001 | -36.983
-2 | -0.176 | 0.00623 | -0.001 | -28.257
-1.5 | -0.118 | 0.00609 | -0.002 | -19.373
-1 | -0.06 | 0.00604 | -0.002 | -9.895
-0.5 | -0.001 | 0.00599 | -0.002 | -0.232
0 | 0.057 | 0.00603 | -0.003 | 9.466
0.5 | 0.116 | 0.00601 | -0.003 | 19.236
1 | 0.174 | 0.00603 | -0.003 | 28.863
1.5 | 0.233 | 0.00608 | -0.003 | 38.239
2 | 0.291 | 0.00615 | -0.004 | 47.276
2.5 | 0.349 | 0.00625 | -0.004 | 55.909
3 | 0.408 | 0.00642 | -0.004 | 63.524
3.5 | 0.465 | 0.00649 | -0.005 | 71.732
4 | 0.523 | 0.0066 | -0.005 | 79.239
4.5 | 0.58 | 0.00673 | -0.005 | 86.202
5 | 0.636 | 0.00682 | -0.006 | 93.344
5.5 | 0.691 | 0.00689 | -0.006 | 100.26
6 | 0.745 | 0.0071 | -0.006 | 104.814
6.5 | 0.796 | 0.00743 | -0.007 | 107.231
7 | 0.845 | 0.00776 | -0.007 | 108.851
7.5 | 0.886 | 0.00809 | -0.007 | 109.502
8 | 0.922 | 0.00829 | -0.007 | 111.142
8.5 | 0.95 | 0.00877 | -0.008 | 108.294
9 | 0.971 | 0.00934 | -0.008 | 103.86
9.5 | 0.983 | 0.01002 | -0.008 | 98.144
10 | 0.987 | 0.01069 | -0.009 | 92.287
10.5 | 0.982 | 0.01146 | -0.009 | 85.678
11 | 0.969 | 0.01255 | -0.009 | 77.252
11.5 | 0.936 | 0.01338 | -0.009 | 69.978
12 | 0.877 | 0.01845 | -0.009 | 47.531
12.5 | 0.831 | 0.02285 | -0.009 | 36.351
13 | 0.772 | 0.0328 | -0.009 | 23.529
13.5 | 0.718 | 0.04315 | -0.009 | 16.646
14 | 0.663 | 0.05754 | -0.009 | 11.525
14.5 | 0.606 | 0.07839 | -0.008 | 7.731
15 | 0.561 | 0.09227 | -0.008 | 6.081

## 116. Re 12M Mach 0.10 (2)
BIGFOIL.COM POLAR EXPORT
JWL078
JWL078 8/1 |  |  |  | Cl Max: | 1.6819 | at alpha= | 17 | deg
XFOIL ncrit=9 |  |  |  | L/D Max: | 130.632 | at alpha= | 8.5 | deg
Re: | 12000000 |  |  | Cd Min: | 0.20584 | at alpha= | 20 | deg
Mach: | 0.1 |  |  | Cl=0 at alpha= | -0.6205 | deg
|  |  |  | @ Cl=0.1, Cd= | 0.0048228
|  |  |  | @ Cl=0.4, Cd= | 0.00487
|  |  |  | @ Cl=0.6, Cd= | 0.005145
alpha (deg) | Cl | Cd | Cm | Cl/Cd
-15 | -1.0419 | 0.10277 | 0.0187 | -10.1382
-14.5 | -1.3666 | 0.03332 | -0.0285 | -41.0144
-14 | -1.3659 | 0.02732 | -0.026 | -49.9963
-13.5 | -1.3449 | 0.02295 | -0.0236 | -58.6013
-13 | -1.313 | 0.01957 | -0.0215 | -67.0925
-12.5 | -1.2737 | 0.01704 | -0.0198 | -74.7477
-12 | -1.2302 | 0.01497 | -0.0182 | -82.1777
-11.5 | -1.1837 | 0.01333 | -0.0169 | -88.7997
-11 | -1.1347 | 0.01207 | -0.0157 | -94.0099
-10 | -1.0356 | 0.00988 | -0.0132 | -104.8178
-9.5 | -0.9827 | 0.00874 | -0.0125 | -112.4371
-9 | -0.9217 | 0.00818 | -0.0135 | -112.6773
-8.5 | -0.8647 | 0.00773 | -0.0136 | -111.8629
-8 | -0.8175 | 0.00739 | -0.0113 | -110.6225
-7.5 | -0.7657 | 0.00715 | -0.0101 | -107.0909
-7 | -0.7111 | 0.00693 | -0.0096 | -102.6118
-6.5 | -0.6562 | 0.00668 | -0.0091 | -98.2335
-6 | -0.6014 | 0.0064 | -0.0086 | -93.9688
-5.5 | -0.5459 | 0.00619 | -0.0083 | -88.1906
-5 | -0.4902 | 0.00602 | -0.0081 | -81.4286
-4.5 | -0.4344 | 0.00585 | -0.0078 | -74.2564
-3.5 | -0.3221 | 0.00562 | -0.0075 | -57.3132
-3 | -0.266 | 0.00549 | -0.0073 | -48.4517
-2.5 | -0.2102 | 0.00533 | -0.0071 | -39.4371
-2 | -0.1541 | 0.00521 | -0.0069 | -29.5777
-1.5 | -0.0981 | 0.0051 | -0.0068 | -19.2353
-1 | -0.0422 | 0.005 | -0.0066 | -8.44
-0.5 | 0.0134 | 0.00487 | -0.0064 | 2.7515
0 | 0.0696 | 0.00485 | -0.0063 | 14.3505
0.5 | 0.1254 | 0.0048 | -0.0062 | 26.125
1 | 0.1807 | 0.00475 | -0.006 | 38.0421
2 | 0.2917 | 0.0048 | -0.0057 | 60.7708
2.5 | 0.3466 | 0.00487 | -0.0054 | 71.1704
3 | 0.4014 | 0.00487 | -0.0052 | 82.423
3.5 | 0.4553 | 0.00486 | -0.0047 | 93.6831
4 | 0.5083 | 0.00489 | -0.0041 | 103.9468
4.5 | 0.5601 | 0.00495 | -0.0031 | 113.1515
5 | 0.6133 | 0.00521 | -0.0023 | 117.7159
5.5 | 0.6673 | 0.00553 | -0.0018 | 120.6691
6 | 0.7266 | 0.00586 | -0.0026 | 123.9932
6.5 | 0.7908 | 0.00628 | -0.0045 | 125.9236
7 | 0.8576 | 0.00681 | -0.0071 | 125.9325
7.5 | 0.9336 | 0.00729 | -0.0118 | 128.0658
8 | 1.0023 | 0.00768 | -0.0147 | 130.5078
8.5 | 1.0542 | 0.00807 | -0.0139 | 130.632
9 | 1.1048 | 0.0086 | -0.0129 | 128.4651
9.5 | 1.154 | 0.00923 | -0.0116 | 125.0271
10 | 1.2011 | 0.00993 | -0.0099 | 120.9567
10.5 | 1.2442 | 0.01074 | -0.0074 | 115.8473
11 | 1.288 | 0.01174 | -0.0052 | 109.7104
11.5 | 1.3325 | 0.01267 | -0.0033 | 105.1697
12 | 1.3762 | 0.01359 | -0.0013 | 101.2656
12.5 | 1.4182 | 0.01461 | 0.0008 | 97.0705
13 | 1.4612 | 0.01578 | 0.0025 | 92.5982
13.5 | 1.5054 | 0.01687 | 0.0039 | 89.2353
14 | 1.5471 | 0.01817 | 0.0054 | 85.1458
14.5 | 1.5865 | 0.01958 | 0.0071 | 81.0266
15 | 1.6227 | 0.02112 | 0.009 | 76.8324
15.5 | 1.6541 | 0.02283 | 0.0113 | 72.4529
16 | 1.6704 | 0.02485 | 0.0154 | 67.2193
16.5 | 1.6778 | 0.02781 | 0.0183 | 60.3308
17 | 1.6819 | 0.03211 | 0.0188 | 52.3793
17.5 | 1.675 | 0.03894 | 0.0162 | 43.0149
18 | 1.6516 | 0.04909 | 0.0109 | 33.6443
18.5 | 1.5974 | 0.06449 | 0.0024 | 24.7697
19 | 1.4879 | 0.08961 | -0.0111 | 16.6042
19.5 | 1.1275 | 0.17023 | -0.056 | 6.6234
20 | 1.0387 | 0.20584 | -0.0765 | 5.0462

## 117. Re 12M Mach 0.25 (1)
BIGFOIL.COM POLAR EXPORT
JWL078
JWL078 8/1 |  |  |  | Cl Max: | 0.956 | at alpha= | 9 | deg
JavaFoil+Calcfoil stall+Eppler ext transition |  |  |  | L/D Max: | 110.602 | at alpha= | 7.5 | deg
Re: | 12000000 |  |  | Cd Min: | 0.00581 | at alpha= | -5 | deg
Mach: | 0.25 |  |  | Cl=0 at alpha= | -0.49167 | deg
|  |  |  | @ Cl=0.1, Cd= | 0.0060432
|  |  |  | @ Cl=0.4, Cd= | 0.09479
|  |  |  | @ Cl=0.6, Cd= | 0.09479
alpha (deg) | Cl | Cd | Cm | Cl/Cd
-13 | -0.07 | 0.08511 | 0.003 | -0.821
-12.5 | -0.156 | 0.08074 | 0.002 | -1.932
-12 | -0.236 | 0.0765 | 0.002 | -3.084
-11.5 | -0.301 | 0.07247 | 0.002 | -4.15
-11 | -0.359 | 0.06887 | 0.002 | -5.207
-10.5 | -0.41 | 0.0654 | 0.002 | -6.269
-10 | -0.455 | 0.06305 | 0.002 | -7.21
-9.5 | -0.493 | 0.05794 | 0.001 | -8.509
-9 | -0.524 | 0.05268 | 0.001 | -9.94
-8.5 | -0.664 | 0.00979 | 0.002 | -67.798
-8 | -0.676 | 0.00681 | 0.002 | -99.19
-7.5 | -0.674 | 0.00662 | 0.002 | -101.803
-7 | -0.661 | 0.00634 | 0.001 | -104.207
-6.5 | -0.638 | 0.00612 | 0.001 | -104.153
-6 | -0.605 | 0.006 | 0.001 | -100.8
-5.5 | -0.565 | 0.0059 | 0.001 | -95.79
-5 | -0.517 | 0.00581 | 0 | -88.961
-4.5 | -0.465 | 0.00698 | 0 | -66.65
-4 | -0.411 | 0.00683 | 0 | -60.145
-3.5 | -0.355 | 0.00664 | -0.001 | -53.494
-3 | -0.298 | 0.00647 | -0.001 | -46.066
-2.5 | -0.24 | 0.00633 | -0.001 | -37.875
-2 | -0.181 | 0.00621 | -0.001 | -29.1
-1.5 | -0.121 | 0.00612 | -0.002 | -19.816
-1 | -0.061 | 0.00606 | -0.002 | -10.128
-0.5 | -0.001 | 0.00602 | -0.002 | -0.237
0 | 0.059 | 0.00605 | -0.003 | 9.688
0.5 | 0.119 | 0.00604 | -0.003 | 19.647
1 | 0.179 | 0.00606 | -0.003 | 29.498
1.5 | 0.239 | 0.00613 | -0.004 | 38.99
2 | 0.299 | 0.0062 | -0.004 | 48.223
2.5 | 0.359 | 0.00629 | -0.004 | 57.023
3 | 0.419 | 0.00647 | -0.005 | 64.714
3.5 | 0.478 | 0.00657 | -0.005 | 72.763
4 | 0.537 | 0.00669 | -0.005 | 80.241
4.5 | 0.596 | 0.00683 | -0.005 | 87.18
5 | 0.653 | 0.00691 | -0.006 | 94.564
5.5 | 0.709 | 0.00702 | -0.006 | 100.996
6 | 0.763 | 0.00728 | -0.006 | 104.793
6.5 | 0.815 | 0.00764 | -0.007 | 106.646
7 | 0.863 | 0.008 | -0.007 | 107.802
7.5 | 0.901 | 0.00814 | -0.007 | 110.602
8 | 0.93 | 0.00869 | -0.008 | 107.055
8.5 | 0.949 | 0.00928 | -0.008 | 102.286
9 | 0.956 | 0.00998 | -0.008 | 95.801
9.5 | 0.95 | 0.01085 | -0.009 | 87.552
10 | 0.929 | 0.01189 | -0.009 | 78.153
10.5 | 0.881 | 0.01322 | -0.009 | 66.623
11 | 0.803 | 0.01772 | -0.009 | 45.312
11.5 | 0.706 | 0.02983 | -0.009 | 23.661
12 | 0.612 | 0.04555 | -0.008 | 13.439
12.5 | 0.518 | 0.06496 | -0.008 | 7.977
13 | 0.436 | 0.07311 | -0.007 | 5.964
13.5 | 0.347 | 0.08534 | -0.007 | 4.067
14 | 0.252 | 0.09479 | -0.007 | 2.664

## 118. Re 12M Mach 0.25 (2)
BIGFOIL.COM POLAR EXPORT
JWL078
JWL078 8/1 |  |  |  | Cl Max: | 1.4419 | at alpha= | 13 | deg
XFOIL ncrit=9 |  |  |  | L/D Max: | 130.037 | at alpha= | 8 | deg
Re: | 12000000 |  |  | Cd Min: | 0.2033 | at alpha= | -16 | deg
Mach: | 0.25 |  |  | Cl=0 at alpha= | -0.62565 | deg
|  |  |  | @ Cl=0.1, Cd= | 0.0048359
|  |  |  | @ Cl=0.4, Cd= | 0.0048826
|  |  |  | @ Cl=0.6, Cd= | 0.0051866
alpha (deg) | Cl | Cd | Cm | Cl/Cd
-16 | -0.7657 | 0.2033 | 0.0671 | -3.7664
-15.5 | -0.7497 | 0.19642 | 0.0635 | -3.8168
-15 | -0.7342 | 0.18956 | 0.0599 | -3.8732
-14.5 | -0.8056 | 0.15222 | 0.0448 | -5.2923
-14 | -0.85 | 0.13177 | 0.0347 | -6.4506
-13.5 | -0.9052 | 0.11141 | 0.0235 | -8.1249
-13 | -0.9691 | 0.09116 | 0.011 | -10.6308
-12.5 | -1.0347 | 0.0708 | -0.0039 | -14.6144
-12 | -1.0831 | 0.04551 | -0.0291 | -23.7992
-11.5 | -1.1296 | 0.03342 | -0.0305 | -33.8001
-11 | -1.1429 | 0.02247 | -0.0285 | -50.8634
-10.5 | -1.1199 | 0.01607 | -0.0251 | -69.6889
-10 | -1.0764 | 0.01288 | -0.0221 | -83.5714
-9.5 | -1.0269 | 0.01093 | -0.0194 | -93.9524
-8.5 | -0.9035 | 0.00849 | -0.0184 | -106.4193
-8 | -0.8532 | 0.00789 | -0.0154 | -108.1369
-7.5 | -0.7986 | 0.00753 | -0.0135 | -106.0558
-7 | -0.7405 | 0.00723 | -0.0124 | -102.4205
-6.5 | -0.6822 | 0.00696 | -0.0116 | -98.0172
-6 | -0.6242 | 0.00664 | -0.0107 | -94.006
-5.5 | -0.5661 | 0.00636 | -0.01 | -89.0094
-5 | -0.5079 | 0.00612 | -0.0094 | -82.9902
-4.5 | -0.4496 | 0.00593 | -0.009 | -75.8179
-4 | -0.391 | 0.00581 | -0.0086 | -67.2978
-3.5 | -0.3326 | 0.00567 | -0.0083 | -58.6596
-3 | -0.2744 | 0.00555 | -0.008 | -49.4414
-2.5 | -0.2167 | 0.00535 | -0.0076 | -40.5047
-2 | -0.1586 | 0.00524 | -0.0074 | -30.2672
-1.5 | -0.1008 | 0.00512 | -0.0071 | -19.6875
-1 | -0.0429 | 0.00503 | -0.007 | -8.5288
-0.5 | 0.0144 | 0.00489 | -0.0067 | 2.9448
0 | 0.0723 | 0.00486 | -0.0066 | 14.8765
0.5 | 0.1297 | 0.00481 | -0.0064 | 26.9647
1 | 0.1869 | 0.00477 | -0.0062 | 39.1824
1.5 | 0.2443 | 0.00479 | -0.006 | 51.0021
2 | 0.3013 | 0.00483 | -0.0057 | 62.381
2.5 | 0.358 | 0.00489 | -0.0054 | 73.2106
3 | 0.4146 | 0.00488 | -0.0051 | 84.959
3.5 | 0.4703 | 0.00491 | -0.0045 | 95.7841
4 | 0.525 | 0.00494 | -0.0037 | 106.2753
5 | 0.6345 | 0.0053 | -0.0018 | 119.717
5.5 | 0.6909 | 0.00563 | -0.0011 | 122.7176
6 | 0.7539 | 0.00601 | -0.0019 | 125.4409
6.5 | 0.8209 | 0.00659 | -0.0036 | 124.5675
7 | 0.8938 | 0.00708 | -0.0065 | 126.2429
7.5 | 0.9754 | 0.00756 | -0.0112 | 129.0212
8 | 1.0416 | 0.00801 | -0.0124 | 130.0375
8.5 | 1.0957 | 0.00858 | -0.0109 | 127.704
9 | 1.1486 | 0.00928 | -0.0091 | 123.7716
9.5 | 1.1994 | 0.01011 | -0.0068 | 118.635
10 | 1.2449 | 0.01114 | -0.0035 | 111.7504
10.5 | 1.2885 | 0.01251 | -0.0001 | 102.9976
11 | 1.3262 | 0.01459 | 0.004 | 90.8979
11.5 | 1.3617 | 0.01669 | 0.0083 | 81.5878
12 | 1.3989 | 0.01899 | 0.0116 | 73.6651
12.5 | 1.4283 | 0.02203 | 0.0151 | 64.8343
13 | 1.4419 | 0.02584 | 0.0194 | 55.8011
13.5 | 1.4264 | 0.03099 | 0.0233 | 46.0278
14 | 1.4037 | 0.04032 | 0.0185 | 34.814
14.5 | 1.3688 | 0.05409 | 0.0085 | 25.306
15 | 1.3225 | 0.07014 | -0.0016 | 18.8551
15.5 | 1.2562 | 0.08939 | -0.0122 | 14.053
16 | 1.1819 | 0.11025 | -0.0229 | 10.7202
16.5 | 1.1045 | 0.13319 | -0.0349 | 8.2927
17 | 1.0404 | 0.15587 | -0.0471 | 6.6748
17.5 | 0.991 | 0.1782 | -0.0593 | 5.5612
18 | 0.9697 | 0.19565 | -0.0688 | 4.9563

## 119. Re 12M Mach 0.50 (1)
BIGFOIL.COM POLAR EXPORT
JWL078
JWL078 8/1 |  |  |  | Cl Max: | 1.123 | at alpha= | 20 | deg
JavaFoil+Calcfoil stall+Eppler ext transition |  |  |  | L/D Max: | 101.02 | at alpha= | 5.5 | deg
Re: | 12000000 |  |  | Cd Min: | 0.00587 | at alpha= | -4 | deg
Mach: | 0.5 |  |  | Cl=0 at alpha= | -0.48529 | deg
|  |  |  | @ Cl=0.1, Cd= | 0.0061949
|  |  |  | @ Cl=0.4, Cd= | 0.0065281
|  |  |  | @ Cl=0.6, Cd= | 0.0071233
alpha (deg) | Cl | Cd | Cm | Cl/Cd
-20 | -1.012 | 0.15212 | 0.005 | -6.651
-19.5 | -0.99 | 0.14023 | 0.005 | -7.062
-19 | -0.967 | 0.13317 | 0.005 | -7.258
-18.5 | -0.941 | 0.12795 | 0.005 | -7.356
-18 | -0.914 | 0.12392 | 0.005 | -7.38
-17.5 | -0.887 | 0.12215 | 0.004 | -7.262
-17 | -0.861 | 0.11832 | 0.004 | -7.273
-16.5 | -0.834 | 0.11451 | 0.004 | -7.283
-16 | -0.807 | 0.11192 | 0.004 | -7.214
-15.5 | -0.783 | 0.11612 | 0.004 | -6.741
-15 | -0.761 | 0.10554 | 0.004 | -7.208
-14.5 | -0.736 | 0.09903 | 0.003 | -7.427
-14 | -0.708 | 0.09618 | 0.003 | -7.36
-13.5 | -0.682 | 0.09213 | 0.003 | -7.4
-13 | -0.655 | 0.08998 | 0.003 | -7.278
-12.5 | -0.629 | 0.08438 | 0.003 | -7.449
-12 | -0.603 | 0.08033 | 0.002 | -7.507
-11.5 | -0.578 | 0.08168 | 0.002 | -7.075
-11 | -0.553 | 0.07502 | 0.002 | -7.377
-10.5 | -0.527 | 0.07167 | 0.002 | -7.35
-10 | -0.502 | 0.06423 | 0.002 | -7.82
-9.5 | -0.478 | 0.0581 | 0.002 | -8.227
-9 | -0.455 | 0.05183 | 0.002 | -8.784
-8.5 | -0.422 | 0.06177 | 0.001 | -6.829
-8 | -0.397 | 0.05349 | 0.001 | -7.429
-7.5 | -0.375 | 0.04556 | 0.001 | -8.241
-7 | -0.426 | 0.00988 | 0.002 | -43.099
-6.5 | -0.394 | 0.00683 | 0.001 | -57.783
-6 | -0.292 | 0.04203 | 0 | -6.958
-5.5 | -0.567 | 0.0064 | 0.001 | -88.681
-5 | -0.545 | 0.00617 | 0 | -88.344
-4.5 | -0.503 | 0.00599 | 0 | -83.991
-4 | -0.451 | 0.00587 | 0 | -76.836
-3.5 | -0.393 | 0.00695 | -0.001 | -56.555
-3 | -0.331 | 0.00672 | -0.001 | -49.309
-2.5 | -0.267 | 0.00661 | -0.001 | -40.43
-2 | -0.202 | 0.00644 | -0.002 | -31.32
-1.5 | -0.135 | 0.00635 | -0.002 | -21.315
-1 | -0.069 | 0.00623 | -0.002 | -11.011
-0.5 | -0.002 | 0.00618 | -0.003 | -0.258
0 | 0.066 | 0.0062 | -0.003 | 10.572
0.5 | 0.133 | 0.00619 | -0.003 | 21.44
1 | 0.2 | 0.00625 | -0.004 | 31.997
1.5 | 0.267 | 0.00629 | -0.004 | 42.441
2 | 0.334 | 0.0064 | -0.004 | 52.162
2.5 | 0.401 | 0.00653 | -0.005 | 61.358
3 | 0.468 | 0.00676 | -0.005 | 69.137
3.5 | 0.534 | 0.00692 | -0.005 | 77.092
4 | 0.599 | 0.00712 | -0.006 | 84.161
4.5 | 0.663 | 0.00733 | -0.006 | 90.449
5 | 0.725 | 0.00744 | -0.006 | 97.406
5.5 | 0.783 | 0.00775 | -0.007 | 101.02
6 | 0.835 | 0.00829 | -0.007 | 100.769
6.5 | 0.878 | 0.00888 | -0.007 | 98.849
7 | 0.903 | 0.00965 | -0.008 | 93.52
7.5 | 0.84 | 0.01087 | -0.008 | 77.319
8 | 0.46 | 0.05287 | -0.005 | 8.704
8.5 | 0.485 | 0.0575 | -0.004 | 8.43
9 | 0.529 | 0.05024 | -0.006 | 10.523
9.5 | 0.541 | 0.06626 | -0.005 | 8.168
10 | 0.584 | 0.05494 | -0.007 | 10.631
10.5 | 0.599 | 0.06774 | -0.006 | 8.844
11 | 0.626 | 0.07344 | -0.006 | 8.525
11.5 | 0.656 | 0.07656 | -0.007 | 8.571
12 | 0.681 | 0.08505 | -0.007 | 8.006
12.5 | 0.706 | 0.08531 | -0.006 | 8.27
13 | 0.737 | 0.08695 | -0.007 | 8.474
13.5 | 0.771 | 0.08717 | -0.008 | 8.842
14 | 0.801 | 0.09107 | -0.008 | 8.79
14.5 | 0.828 | 0.09708 | -0.009 | 8.528
15 | 0.851 | 0.10795 | -0.009 | 7.879
15.5 | 0.874 | 0.10744 | -0.008 | 8.138
16 | 0.906 | 0.10844 | -0.009 | 8.359
16.5 | 0.942 | 0.10656 | -0.01 | 8.841
17 | 0.973 | 0.10921 | -0.01 | 8.907
17.5 | 1.002 | 0.11291 | -0.011 | 8.878
18 | 1.028 | 0.12007 | -0.011 | 8.564
18.5 | 1.05 | 0.13349 | -0.011 | 7.865
19 | 1.064 | 0.15826 | -0.01 | 6.726
19.5 | 1.093 | 0.16192 | -0.01 | 6.749
20 | 1.123 | 0.16322 | -0.011 | 6.881

## 120. Re 12M Mach 0.50 (2)
BIGFOIL.COM POLAR EXPORT
JWL078
JWL078 8/1 |  |  |  | Cl Max: | 1.1271 | at alpha= | 7.5 | deg
XFOIL ncrit=9 |  |  |  | L/D Max: | 128.571 | at alpha= | 6.5 | deg
Re: | 12000000 |  |  | Cd Min: | 0.29608 | at alpha= | -20 | deg
Mach: | 0.5 |  |  | Cl=0 at alpha= | -0.64395 | deg
|  |  |  | @ Cl=0.1, Cd= | 0.0049357
|  |  |  | @ Cl=0.4, Cd= | 0.004991
|  |  |  | @ Cl=0.6, Cd= | 0.0051685
alpha (deg) | Cl | Cd | Cm | Cl/Cd
-20 | -0.9753 | 0.29608 | 0.1194 | -3.294
-19.5 | -0.953 | 0.28736 | 0.1141 | -3.3164
-19 | -0.9307 | 0.27864 | 0.1088 | -3.3402
-18.5 | -0.9083 | 0.26986 | 0.1035 | -3.3658
-18 | -0.8861 | 0.26093 | 0.0983 | -3.3959
-17.5 | -0.865 | 0.25164 | 0.0931 | -3.4375
-17 | -0.8435 | 0.24248 | 0.0879 | -3.4786
-16.5 | -0.8224 | 0.23309 | 0.0829 | -3.5283
-16 | -0.8022 | 0.22356 | 0.078 | -3.5883
-15.5 | -0.7831 | 0.21395 | 0.0732 | -3.6602
-14.5 | -0.7457 | 0.19578 | 0.0641 | -3.8089
-14 | -0.7263 | 0.18786 | 0.06 | -3.8662
-13.5 | -0.7084 | 0.17953 | 0.0559 | -3.9459
-13 | -0.6927 | 0.17069 | 0.0519 | -4.0582
-12.5 | -0.6791 | 0.16133 | 0.0478 | -4.2094
-12 | -0.6684 | 0.15172 | 0.0438 | -4.4055
-11.5 | -0.6596 | 0.14194 | 0.0397 | -4.647
-11 | -0.656 | 0.13142 | 0.0354 | -4.9916
-10.5 | -0.6556 | 0.12068 | 0.0308 | -5.4325
-10 | -0.6579 | 0.1099 | 0.026 | -5.9864
-9.5 | -0.6622 | 0.09928 | 0.0209 | -6.67
-9 | -0.6687 | 0.08868 | 0.0153 | -7.5406
-8.5 | -0.6769 | 0.07811 | 0.0089 | -8.666
-8 | -0.6868 | 0.06731 | 0.0009 | -10.2035
-7.5 | -0.6995 | 0.05615 | -0.0118 | -12.4577
-7 | -0.6984 | 0.04188 | -0.0249 | -16.6762
-6.5 | -0.6973 | 0.02874 | -0.0293 | -24.2624
-6 | -0.689 | 0.01673 | -0.0275 | -41.1835
-5.5 | -0.6542 | 0.00924 | -0.0221 | -70.8009
-5 | -0.5914 | 0.00694 | -0.0178 | -85.2161
-4.5 | -0.5206 | 0.00641 | -0.0154 | -81.2168
-4 | -0.4506 | 0.0061 | -0.0136 | -73.8689
-3.5 | -0.3812 | 0.00591 | -0.0123 | -64.5008
-3 | -0.3128 | 0.00573 | -0.0112 | -54.5899
-2.5 | -0.2453 | 0.00557 | -0.0104 | -44.0395
-2 | -0.1788 | 0.00537 | -0.0096 | -33.2961
-1.5 | -0.1124 | 0.00523 | -0.009 | -21.4914
-1 | -0.0465 | 0.00512 | -0.0085 | -9.082
-0.5 | 0.0188 | 0.00498 | -0.008 | 3.7751
0 | 0.0845 | 0.00495 | -0.0077 | 17.0707
0.5 | 0.1496 | 0.00489 | -0.0073 | 30.593
1 | 0.2147 | 0.00486 | -0.0069 | 44.177
1.5 | 0.2799 | 0.00489 | -0.0065 | 57.2393
2 | 0.3448 | 0.00494 | -0.006 | 69.7976
2.5 | 0.4097 | 0.005 | -0.0054 | 81.94
3 | 0.4744 | 0.00502 | -0.0045 | 94.502
4 | 0.6013 | 0.00517 | -0.0018 | 116.3056
4.5 | 0.6625 | 0.00529 | 0.0007 | 125.2363
5 | 0.7325 | 0.00575 | 0.0016 | 127.3913
6 | 0.882 | 0.00691 | 0.0027 | 127.6411
6.5 | 0.972 | 0.00756 | 0.0013 | 128.5714
7.5 | 1.1271 | 0.01279 | 0.0049 | 88.1235
8 | 1.1235 | 0.01879 | 0.0163 | 59.7924
8.5 | 1.0994 | 0.02583 | 0.025 | 42.5629
9 | 1.0643 | 0.0342 | 0.0248 | 31.1199
9.5 | 1.037 | 0.04771 | 0.0116 | 21.7355
10 | 1.0098 | 0.06182 | 0.0007 | 16.3345
10.5 | 0.9818 | 0.07521 | -0.0069 | 13.0541
11 | 0.9548 | 0.08778 | -0.0128 | 10.8772
11.5 | 0.93 | 0.10015 | -0.019 | 9.2861
12 | 0.909 | 0.11259 | -0.0253 | 8.0735
12.5 | 0.8917 | 0.12521 | -0.0318 | 7.1216

## 121. Re 14M Mach 0.00 (1)
BIGFOIL.COM POLAR EXPORT
JWL078
JWL078 8/1 |  |  |  | Cl Max: | 0.993 | at alpha= | 10 | deg
JavaFoil+Calcfoil stall+Eppler ext transition |  |  |  | L/D Max: | 112.036 | at alpha= | 8.5 | deg
Re: | 14000000 |  |  | Cd Min: | 0.00571 | at alpha= | -5.5 | deg
Mach: | 0 |  |  | Cl=0 at alpha= | -0.49138 | deg
|  |  |  | @ Cl=0.1, Cd= | 0.0059826
|  |  |  | @ Cl=0.4, Cd= | 0.0063942
|  |  |  | @ Cl=0.6, Cd= | 0.0068534
alpha (deg) | Cl | Cd | Cm | Cl/Cd
-14 | -0.442 | 0.09233 | 0.003 | -4.788
-13.5 | -0.465 | 0.08674 | 0.003 | -5.364
-13 | -0.488 | 0.08264 | 0.002 | -5.9
-12.5 | -0.51 | 0.07736 | 0.002 | -6.594
-12 | -0.532 | 0.07203 | 0.002 | -7.382
-11.5 | -0.553 | 0.0665 | 0.002 | -8.309
-11 | -0.578 | 0.05601 | 0.002 | -10.315
-10.5 | -0.593 | 0.05223 | 0.002 | -11.351
-10 | -0.615 | 0.0421 | 0.002 | -14.609
-9.5 | -0.729 | 0.01005 | 0.003 | -72.472
-9 | -0.731 | 0.0065 | 0.002 | -112.492
-8.5 | -0.725 | 0.00656 | 0.002 | -110.489
-8 | -0.712 | 0.00638 | 0.002 | -111.689
-7.5 | -0.693 | 0.00624 | 0.002 | -111.001
-7 | -0.667 | 0.00604 | 0.001 | -110.329
-6.5 | -0.634 | 0.00589 | 0.001 | -107.654
-6 | -0.596 | 0.00581 | 0.001 | -102.517
-5.5 | -0.553 | 0.00571 | 0.001 | -96.779
-5 | -0.504 | 0.00667 | 0 | -75.542
-4.5 | -0.452 | 0.00679 | 0 | -66.613
-4 | -0.399 | 0.00664 | 0 | -60.098
-3.5 | -0.345 | 0.00642 | -0.001 | -53.642
-3 | -0.289 | 0.00634 | -0.001 | -45.535
-2.5 | -0.232 | 0.00623 | -0.001 | -37.262
-2 | -0.175 | 0.00617 | -0.001 | -28.393
-1.5 | -0.117 | 0.00605 | -0.002 | -19.406
-1 | -0.059 | 0.00599 | -0.002 | -9.934
-0.5 | -0.001 | 0.00598 | -0.002 | -0.231
0 | 0.057 | 0.00599 | -0.003 | 9.482
0.5 | 0.115 | 0.00598 | -0.003 | 19.232
1 | 0.173 | 0.00602 | -0.003 | 28.785
1.5 | 0.231 | 0.00607 | -0.003 | 38.12
2 | 0.289 | 0.00615 | -0.004 | 47.054
2.5 | 0.348 | 0.00623 | -0.004 | 55.785
3 | 0.405 | 0.00641 | -0.004 | 63.289
3.5 | 0.463 | 0.00651 | -0.005 | 71.198
4 | 0.52 | 0.00666 | -0.005 | 78.18
4.5 | 0.577 | 0.0068 | -0.005 | 84.88
5 | 0.633 | 0.00693 | -0.006 | 91.333
5.5 | 0.688 | 0.0071 | -0.006 | 96.933
6 | 0.741 | 0.00713 | -0.006 | 104.033
6.5 | 0.793 | 0.00729 | -0.006 | 108.803
7 | 0.842 | 0.00761 | -0.007 | 110.676
7.5 | 0.883 | 0.00794 | -0.007 | 111.286
8 | 0.919 | 0.00831 | -0.007 | 110.607
8.5 | 0.949 | 0.00847 | -0.008 | 112.036
9 | 0.971 | 0.00903 | -0.008 | 107.596
9.5 | 0.986 | 0.00964 | -0.008 | 102.341
10 | 0.993 | 0.01025 | -0.009 | 96.921
10.5 | 0.992 | 0.01096 | -0.009 | 90.477
11 | 0.983 | 0.01183 | -0.009 | 83.152
11.5 | 0.968 | 0.01263 | -0.01 | 76.597
12 | 0.919 | 0.01504 | -0.01 | 61.085
12.5 | 0.864 | 0.02109 | -0.009 | 40.96
13 | 0.822 | 0.02548 | -0.01 | 32.266
13.5 | 0.768 | 0.03573 | -0.009 | 21.497
14 | 0.722 | 0.04447 | -0.009 | 16.237
14.5 | 0.664 | 0.06474 | -0.009 | 10.25
15 | 0.617 | 0.08076 | -0.008 | 7.643

## 122. Re 14M Mach 0.00 (2)
BIGFOIL.COM POLAR EXPORT
JWL078
JWL078 8/1 |  |  |  | Cl Max: | 1.7706 | at alpha= | 18 | deg
XFOIL ncrit=9 |  |  |  | L/D Max: | 134.409 | at alpha= | 8.5 | deg
Re: | 14000000 |  |  | Cd Min: | 0.07046 | at alpha= | 20 | deg
Mach: | 0 |  |  | Cl=0 at alpha= | -0.61754 | deg
|  |  |  | @ Cl=0.1, Cd= | 0.0048144
|  |  |  | @ Cl=0.4, Cd= | 0.00492
|  |  |  | @ Cl=0.6, Cd= | 0.0051316
alpha (deg) | Cl | Cd | Cm | Cl/Cd
-17.5 | -1.5116 | 0.04633 | -0.0248 | -32.6268
-17 | -1.5662 | 0.03316 | -0.0332 | -47.2316
-16.5 | -1.5794 | 0.0288 | -0.0283 | -54.8403
-16 | -1.5609 | 0.02563 | -0.0256 | -60.9013
-15.5 | -1.5326 | 0.02303 | -0.0235 | -66.548
-15 | -1.4986 | 0.02076 | -0.0217 | -72.1869
-14.5 | -1.4598 | 0.01888 | -0.0201 | -77.3199
-14 | -1.418 | 0.0172 | -0.0188 | -82.4419
-13.5 | -1.3737 | 0.01575 | -0.0176 | -87.219
-13 | -1.3277 | 0.01444 | -0.0166 | -91.946
-12.5 | -1.2799 | 0.01331 | -0.0157 | -96.1608
-12 | -1.2311 | 0.01227 | -0.0148 | -100.3341
-11.5 | -1.1814 | 0.01135 | -0.014 | -104.0881
-9.5 | -0.9691 | 0.00825 | -0.0128 | -117.4667
-9 | -0.9137 | 0.00779 | -0.0128 | -117.2914
-8.5 | -0.8659 | 0.00743 | -0.011 | -116.541
-8 | -0.8162 | 0.0072 | -0.0095 | -113.3611
-7.5 | -0.7623 | 0.00697 | -0.0091 | -109.3687
-7 | -0.7078 | 0.00677 | -0.0088 | -104.5495
-6.5 | -0.653 | 0.00657 | -0.0085 | -99.3912
-6 | -0.5986 | 0.00629 | -0.0081 | -95.1669
-5.5 | -0.5434 | 0.00609 | -0.0079 | -89.2282
-5 | -0.4881 | 0.00592 | -0.0077 | -82.4493
-4.5 | -0.4326 | 0.00575 | -0.0075 | -75.2348
-3.5 | -0.321 | 0.00553 | -0.0072 | -58.047
-3 | -0.2651 | 0.00542 | -0.0071 | -48.9114
-2.5 | -0.2097 | 0.00524 | -0.0069 | -40.0191
-2 | -0.1538 | 0.00515 | -0.0068 | -29.8641
-1.5 | -0.0981 | 0.00505 | -0.0066 | -19.4257
-1 | -0.0423 | 0.00496 | -0.0065 | -8.5282
-0.5 | 0.013 | 0.00484 | -0.0063 | 2.686
0 | 0.0689 | 0.00482 | -0.0062 | 14.2946
0.5 | 0.1246 | 0.00481 | -0.0061 | 25.9044
1 | 0.1797 | 0.00475 | -0.006 | 37.8316
1.5 | 0.235 | 0.00478 | -0.0058 | 49.1632
2 | 0.2904 | 0.0048 | -0.0057 | 60.5
2.5 | 0.3451 | 0.00489 | -0.0055 | 70.5726
3 | 0.4 | 0.00492 | -0.0053 | 81.3008
3.5 | 0.4542 | 0.00496 | -0.005 | 91.5726
4 | 0.5078 | 0.00499 | -0.0046 | 101.7635
4.5 | 0.5608 | 0.00507 | -0.0041 | 110.6114
5 | 0.6117 | 0.00515 | -0.003 | 118.7767
5.5 | 0.6645 | 0.00536 | -0.0023 | 123.9739
6 | 0.7179 | 0.00567 | -0.0018 | 126.6138
6.5 | 0.7754 | 0.00606 | -0.0023 | 127.9538
7 | 0.8395 | 0.00656 | -0.0044 | 127.9726
7.5 | 0.9072 | 0.007 | -0.0074 | 129.6
8.5 | 1.0457 | 0.00778 | -0.014 | 134.4087
9 | 1.0995 | 0.00834 | -0.0139 | 131.8345
9.5 | 1.1488 | 0.00893 | -0.0128 | 128.645
10.5 | 1.2428 | 0.01015 | -0.0099 | 122.4433
11 | 1.2859 | 0.01079 | -0.0077 | 119.1752
11.5 | 1.3313 | 0.01153 | -0.0061 | 115.464
12 | 1.3764 | 0.01226 | -0.0046 | 112.2675
12.5 | 1.4199 | 0.01307 | -0.0028 | 108.6381
13 | 1.4618 | 0.01396 | -0.0008 | 104.7135
13.5 | 1.5065 | 0.0148 | 0.0004 | 101.7905
14 | 1.5505 | 0.01579 | 0.0015 | 98.1951
14.5 | 1.5934 | 0.01686 | 0.0027 | 94.5077
15 | 1.6346 | 0.01799 | 0.004 | 90.8616
15.5 | 1.6736 | 0.01921 | 0.0054 | 87.1213
16 | 1.7094 | 0.02056 | 0.0072 | 83.142
16.5 | 1.74 | 0.0221 | 0.0094 | 78.733
17 | 1.7566 | 0.02388 | 0.0133 | 73.5595
17.5 | 1.7657 | 0.02651 | 0.0164 | 66.6051
18 | 1.7706 | 0.03034 | 0.0174 | 58.3586
18.5 | 1.77 | 0.03577 | 0.0162 | 49.4828
19 | 1.759 | 0.0434 | 0.0129 | 40.53
19.5 | 1.7257 | 0.05475 | 0.0073 | 31.5196
20 | 1.6666 | 0.07046 | -0.0007 | 23.6531

## 123. Re 14M Mach 0.10 (1)
BIGFOIL.COM POLAR EXPORT
JWL078
JWL078 8/1 |  |  |  | Cl Max: | 0.987 | at alpha= | 10 | deg
JavaFoil+Calcfoil stall+Eppler ext transition |  |  |  | L/D Max: | 111.026 | at alpha= | 8.5 | deg
Re: | 14000000 |  |  | Cd Min: | 0.00574 | at alpha= | -5.5 | deg
Mach: | 0.1 |  |  | Cl=0 at alpha= | -0.49138 | deg
|  |  |  | @ Cl=0.1, Cd= | 0.0059954
|  |  |  | @ Cl=0.4, Cd= | 0.0064029
|  |  |  | @ Cl=0.6, Cd= | 0.09076
alpha (deg) | Cl | Cd | Cm | Cl/Cd
-14 | -0.402 | 0.09266 | 0.003 | -4.334
-13.5 | -0.428 | 0.08708 | 0.003 | -4.909
-13 | -0.453 | 0.08289 | 0.002 | -5.465
-12.5 | -0.478 | 0.07888 | 0.002 | -6.059
-12 | -0.503 | 0.07373 | 0.002 | -6.819
-11.5 | -0.526 | 0.06881 | 0.002 | -7.648
-11 | -0.552 | 0.05972 | 0.002 | -9.25
-10.5 | -0.57 | 0.05609 | 0.002 | -10.17
-10 | -0.588 | 0.04992 | 0.002 | -11.788
-9.5 | -0.686 | 0.01333 | 0.003 | -51.428
-9 | -0.721 | 0.00656 | 0.002 | -110.047
-8.5 | -0.719 | 0.00664 | 0.002 | -108.281
-8 | -0.709 | 0.00643 | 0.002 | -110.271
-7.5 | -0.691 | 0.00627 | 0.002 | -110.184
-7 | -0.667 | 0.00604 | 0.001 | -110.392
-6.5 | -0.635 | 0.00593 | 0.001 | -107.139
-6 | -0.598 | 0.00583 | 0.001 | -102.513
-5.5 | -0.555 | 0.00574 | 0.001 | -96.651
-5 | -0.506 | 0.00667 | 0 | -75.872
-4.5 | -0.454 | 0.00679 | 0 | -66.937
-4 | -0.401 | 0.00664 | 0 | -60.372
-3.5 | -0.346 | 0.00649 | -0.001 | -53.332
-3 | -0.29 | 0.00634 | -0.001 | -45.81
-2.5 | -0.233 | 0.00622 | -0.001 | -37.531
-2 | -0.176 | 0.00616 | -0.001 | -28.572
-1.5 | -0.118 | 0.00605 | -0.002 | -19.49
-1 | -0.06 | 0.00599 | -0.002 | -9.978
-0.5 | -0.001 | 0.00598 | -0.002 | -0.232
0 | 0.057 | 0.00601 | -0.003 | 9.501
0.5 | 0.116 | 0.00599 | -0.003 | 19.301
1 | 0.174 | 0.00602 | -0.003 | 28.891
1.5 | 0.233 | 0.00608 | -0.003 | 38.263
2 | 0.291 | 0.00615 | -0.004 | 47.304
2.5 | 0.349 | 0.00623 | -0.004 | 56.091
3 | 0.408 | 0.00643 | -0.004 | 63.36
3.5 | 0.465 | 0.00652 | -0.005 | 71.423
4 | 0.523 | 0.00666 | -0.005 | 78.546
4.5 | 0.58 | 0.00688 | -0.005 | 84.341
5 | 0.636 | 0.00697 | -0.006 | 91.279
5.5 | 0.691 | 0.00712 | -0.006 | 97.126
6 | 0.745 | 0.00715 | -0.006 | 104.078
6.5 | 0.796 | 0.00734 | -0.007 | 108.561
7 | 0.845 | 0.00766 | -0.007 | 110.373
7.5 | 0.886 | 0.00801 | -0.007 | 110.665
8 | 0.922 | 0.00836 | -0.007 | 110.209
8.5 | 0.95 | 0.00856 | -0.008 | 111.026
9 | 0.971 | 0.00912 | -0.008 | 106.477
9.5 | 0.983 | 0.00975 | -0.008 | 100.831
10 | 0.987 | 0.0104 | -0.009 | 94.883
10.5 | 0.982 | 0.01116 | -0.009 | 88.018
11 | 0.969 | 0.01212 | -0.009 | 79.977
11.5 | 0.94 | 0.01289 | -0.01 | 72.916
12 | 0.883 | 0.01701 | -0.009 | 51.906
12.5 | 0.837 | 0.02091 | -0.01 | 40.014
13 | 0.778 | 0.03002 | -0.009 | 25.905
13.5 | 0.726 | 0.03869 | -0.009 | 18.761
14 | 0.67 | 0.05233 | -0.009 | 12.797
14.5 | 0.61 | 0.07397 | -0.008 | 8.248
15 | 0.562 | 0.09076 | -0.008 | 6.192

## 124. Re 14M Mach 0.10 (2)
BIGFOIL.COM POLAR EXPORT
JWL078
JWL078 8/1 |  |  |  | Cl Max: | 1.7345 | at alpha= | 17.5 | deg
XFOIL ncrit=9 |  |  |  | L/D Max: | 134.229 | at alpha= | 8.5 | deg
Re: | 14000000 |  |  | Cd Min: | 0.08276 | at alpha= | 19.5 | deg
Mach: | 0.1 |  |  | Cl=0 at alpha= | -0.61849 | deg
|  |  |  | @ Cl=0.1, Cd= | 0.0048145
|  |  |  | @ Cl=0.4, Cd= | 0.0049187
|  |  |  | @ Cl=0.6, Cd= | 0.0051331
alpha (deg) | Cl | Cd | Cm | Cl/Cd
-15.5 | -1.4307 | 0.0354 | -0.0327 | -40.4153
-15 | -1.4511 | 0.02934 | -0.0285 | -49.4581
-14.5 | -1.4374 | 0.02478 | -0.0258 | -58.0065
-14 | -1.409 | 0.02143 | -0.0235 | -65.749
-13.5 | -1.3726 | 0.01879 | -0.0216 | -73.0495
-13 | -1.3314 | 0.01661 | -0.0199 | -80.1565
-12.5 | -1.2864 | 0.01488 | -0.0185 | -86.4516
-12 | -1.2392 | 0.01339 | -0.0172 | -92.5467
-11.5 | -1.1902 | 0.01215 | -0.0161 | -97.9588
-11 | -1.1395 | 0.01118 | -0.0151 | -101.9231
-9.5 | -0.9774 | 0.00848 | -0.0138 | -115.2594
-9 | -0.9214 | 0.00791 | -0.0137 | -116.4855
-8.5 | -0.8726 | 0.00751 | -0.0118 | -116.1917
-8 | -0.8227 | 0.00726 | -0.0102 | -113.3196
-7.5 | -0.7681 | 0.00702 | -0.0096 | -109.416
-7 | -0.713 | 0.00681 | -0.0092 | -104.699
-6.5 | -0.6577 | 0.00661 | -0.0089 | -99.5008
-6 | -0.6026 | 0.00633 | -0.0085 | -95.1975
-5.5 | -0.547 | 0.00612 | -0.0082 | -89.3791
-5 | -0.4913 | 0.00593 | -0.0079 | -82.8499
-4.5 | -0.4353 | 0.00576 | -0.0077 | -75.5729
-3.5 | -0.3229 | 0.00554 | -0.0074 | -58.2852
-3 | -0.2666 | 0.00543 | -0.0072 | -49.0976
-2.5 | -0.2109 | 0.00525 | -0.007 | -40.1714
-2 | -0.1546 | 0.00515 | -0.0069 | -30.0194
-1.5 | -0.0985 | 0.00505 | -0.0067 | -19.505
-1 | -0.0425 | 0.00496 | -0.0066 | -8.5685
-0.5 | 0.0132 | 0.00484 | -0.0064 | 2.7273
0 | 0.0694 | 0.00482 | -0.0063 | 14.3983
0.5 | 0.1254 | 0.00481 | -0.0062 | 26.0707
1 | 0.1808 | 0.00476 | -0.006 | 37.9832
1.5 | 0.2364 | 0.00478 | -0.0058 | 49.4561
2 | 0.2922 | 0.00481 | -0.0057 | 60.7484
2.5 | 0.3472 | 0.00489 | -0.0055 | 71.002
3 | 0.4024 | 0.00492 | -0.0053 | 81.7886
3.5 | 0.4569 | 0.00496 | -0.005 | 92.1169
4 | 0.5108 | 0.00499 | -0.0046 | 102.3647
4.5 | 0.5642 | 0.00507 | -0.004 | 111.2821
5 | 0.6153 | 0.00516 | -0.0029 | 119.2442
5.5 | 0.6687 | 0.00538 | -0.0021 | 124.2937
6 | 0.7225 | 0.00569 | -0.0016 | 126.9772
6.5 | 0.7807 | 0.00612 | -0.0021 | 127.5654
7 | 0.8456 | 0.0066 | -0.0043 | 128.1212
7.5 | 0.9142 | 0.00705 | -0.0072 | 129.6738
8 | 0.9869 | 0.00744 | -0.0111 | 132.6478
8.5 | 1.0537 | 0.00785 | -0.0137 | 134.2293
9 | 1.1073 | 0.00845 | -0.0133 | 131.0414
9.5 | 1.157 | 0.00908 | -0.0121 | 127.4229
10 | 1.2054 | 0.00974 | -0.0107 | 123.7577
10.5 | 1.2509 | 0.01038 | -0.0087 | 120.5106
11 | 1.2947 | 0.01109 | -0.0064 | 116.7448
11.5 | 1.3403 | 0.0119 | -0.0046 | 112.6303
12 | 1.3853 | 0.01272 | -0.0028 | 108.9072
12.5 | 1.4285 | 0.01362 | -0.0007 | 104.8825
13 | 1.4708 | 0.01463 | 0.0014 | 100.5332
13.5 | 1.516 | 0.01559 | 0.0027 | 97.2418
14 | 1.5596 | 0.01673 | 0.0041 | 93.2218
14.5 | 1.6016 | 0.01796 | 0.0056 | 89.1759
15 | 1.6412 | 0.01929 | 0.0073 | 85.0804
15.5 | 1.6776 | 0.02076 | 0.0092 | 80.8092
16 | 1.7087 | 0.02241 | 0.0116 | 76.2472
16.5 | 1.7228 | 0.02447 | 0.0159 | 70.4046
17 | 1.7318 | 0.02732 | 0.0187 | 63.3895
17.5 | 1.7345 | 0.03171 | 0.0193 | 54.6988
18 | 1.7277 | 0.03843 | 0.017 | 44.9571
18.5 | 1.7082 | 0.04777 | 0.0123 | 35.7588
19 | 1.6624 | 0.06146 | 0.0051 | 27.0485
19.5 | 1.5713 | 0.08276 | -0.0062 | 18.9862

## 125. Re 14M Mach 0.25 (1)
BIGFOIL.COM POLAR EXPORT
JWL078
JWL078 8/1 |  |  |  | Cl Max: | 0.956 | at alpha= | 9 | deg
JavaFoil+Calcfoil stall+Eppler ext transition |  |  |  | L/D Max: | 109.241 | at alpha= | 7 | deg
Re: | 14000000 |  |  | Cd Min: | 0.00572 | at alpha= | -5 | deg
Mach: | 0.25 |  |  | Cl=0 at alpha= | -0.49167 | deg
|  |  |  | @ Cl=0.1, Cd= | 0.00603
|  |  |  | @ Cl=0.4, Cd= | 0.09287
|  |  |  | @ Cl=0.6, Cd= | 0.09287
alpha (deg) | Cl | Cd | Cm | Cl/Cd
-13 | -0.07 | 0.08395 | 0.003 | -0.833
-12.5 | -0.156 | 0.07969 | 0.002 | -1.959
-12 | -0.236 | 0.07602 | 0.002 | -3.105
-11.5 | -0.301 | 0.07193 | 0.002 | -4.183
-11 | -0.359 | 0.06843 | 0.002 | -5.244
-10.5 | -0.411 | 0.0647 | 0.002 | -6.347
-10 | -0.455 | 0.06238 | 0.002 | -7.293
-9.5 | -0.494 | 0.05714 | 0.002 | -8.641
-9 | -0.526 | 0.05097 | 0.002 | -10.319
-8.5 | -0.664 | 0.00669 | 0.002 | -99.354
-8 | -0.676 | 0.00674 | 0.002 | -100.233
-7.5 | -0.674 | 0.00653 | 0.002 | -103.253
-7 | -0.661 | 0.00624 | 0.001 | -106.011
-6.5 | -0.638 | 0.00604 | 0.001 | -105.497
-6 | -0.605 | 0.0059 | 0.001 | -102.513
-5.5 | -0.565 | 0.00581 | 0.001 | -97.307
-5 | -0.517 | 0.00572 | 0 | -90.32
-4.5 | -0.465 | 0.00688 | 0 | -67.619
-4 | -0.411 | 0.00673 | 0 | -61.065
-3.5 | -0.355 | 0.00655 | -0.001 | -54.23
-3 | -0.298 | 0.00638 | -0.001 | -46.705
-2.5 | -0.24 | 0.00626 | -0.001 | -38.318
-2 | -0.181 | 0.00616 | -0.001 | -29.368
-1.5 | -0.121 | 0.00608 | -0.002 | -19.939
-1 | -0.061 | 0.00602 | -0.002 | -10.206
-0.5 | -0.001 | 0.00603 | -0.002 | -0.236
0 | 0.059 | 0.00603 | -0.003 | 9.729
0.5 | 0.119 | 0.00603 | -0.003 | 19.691
1 | 0.179 | 0.00605 | -0.003 | 29.544
1.5 | 0.239 | 0.00612 | -0.004 | 39.022
2 | 0.299 | 0.00619 | -0.004 | 48.256
2.5 | 0.359 | 0.00628 | -0.004 | 57.128
3 | 0.419 | 0.00648 | -0.005 | 64.621
3.5 | 0.478 | 0.00657 | -0.005 | 72.751
4 | 0.537 | 0.00673 | -0.005 | 79.779
4.5 | 0.596 | 0.00698 | -0.005 | 85.397
5 | 0.653 | 0.00709 | -0.006 | 92.188
5.5 | 0.709 | 0.00722 | -0.006 | 98.227
6 | 0.763 | 0.00728 | -0.006 | 104.841
6.5 | 0.815 | 0.00753 | -0.007 | 108.221
7 | 0.863 | 0.0079 | -0.007 | 109.241
7.5 | 0.901 | 0.00831 | -0.007 | 108.397
8 | 0.93 | 0.00876 | -0.008 | 106.222
8.5 | 0.949 | 0.00907 | -0.008 | 104.7
9 | 0.956 | 0.00973 | -0.008 | 98.306
9.5 | 0.95 | 0.01057 | -0.009 | 89.836
10 | 0.929 | 0.01154 | -0.009 | 80.493
10.5 | 0.884 | 0.01273 | -0.009 | 69.432
11 | 0.809 | 0.01634 | -0.009 | 49.515
11.5 | 0.71 | 0.02803 | -0.009 | 25.325
12 | 0.621 | 0.04006 | -0.009 | 15.492
12.5 | 0.522 | 0.06154 | -0.008 | 8.474
13 | 0.434 | 0.07494 | -0.007 | 5.796
13.5 | 0.346 | 0.08638 | -0.007 | 4.011
14 | 0.253 | 0.09287 | -0.007 | 2.725

## 126. Re 14M Mach 0.25 (2)
BIGFOIL.COM POLAR EXPORT
JWL078
JWL078 8/1 |  |  |  | Cl Max: | 1.4677 | at alpha= | 13 | deg
XFOIL ncrit=9 |  |  |  | L/D Max: | 132.703 | at alpha= | 8 | deg
Re: | 14000000 |  |  | Cd Min: | 0.20301 | at alpha= | -16 | deg
Mach: | 0.25 |  |  | Cl=0 at alpha= | -0.62282 | deg
|  |  |  | @ Cl=0.1, Cd= | 0.0048203
|  |  |  | @ Cl=0.4, Cd= | 0.0049317
|  |  |  | @ Cl=0.6, Cd= | 0.0051597
alpha (deg) | Cl | Cd | Cm | Cl/Cd
-16 | -0.7668 | 0.20301 | 0.0672 | -3.7772
-15.5 | -0.7507 | 0.19615 | 0.0635 | -3.8272
-14.5 | -0.7719 | 0.16215 | 0.0495 | -4.7604
-14 | -0.8374 | 0.13492 | 0.0366 | -6.2066
-13.5 | -0.8864 | 0.11535 | 0.0261 | -7.6844
-13 | -0.9454 | 0.09567 | 0.0144 | -9.8819
-12.5 | -1.0036 | 0.07677 | 0.0014 | -13.0728
-12 | -1.0526 | 0.04994 | -0.0241 | -21.0773
-11.5 | -1.123 | 0.03439 | -0.0303 | -32.6548
-11 | -1.1484 | 0.02161 | -0.0283 | -53.1421
-10.5 | -1.1207 | 0.01593 | -0.025 | -70.3515
-10 | -1.0764 | 0.01289 | -0.0222 | -83.5066
-9.5 | -1.0212 | 0.01079 | -0.0207 | -94.6432
-9 | -0.9621 | 0.00926 | -0.0197 | -103.8985
-8.5 | -0.9102 | 0.00829 | -0.0171 | -109.7949
-8 | -0.8593 | 0.00775 | -0.0142 | -110.8774
-7.5 | -0.8012 | 0.00738 | -0.013 | -108.5637
-7 | -0.7426 | 0.00709 | -0.0121 | -104.7391
-6.5 | -0.684 | 0.00683 | -0.0113 | -100.1464
-6 | -0.6255 | 0.00657 | -0.0106 | -95.2055
-5.5 | -0.5673 | 0.00627 | -0.0098 | -90.4785
-5 | -0.509 | 0.00603 | -0.0093 | -84.4113
-4.5 | -0.4505 | 0.00584 | -0.0088 | -77.1404
-3.5 | -0.3334 | 0.00559 | -0.0081 | -59.6422
-3 | -0.275 | 0.00547 | -0.0079 | -50.2742
-2.5 | -0.2174 | 0.00527 | -0.0075 | -41.2524
-2 | -0.1591 | 0.00517 | -0.0073 | -30.7737
-1.5 | -0.1012 | 0.00507 | -0.0071 | -19.9606
-1 | -0.0433 | 0.00498 | -0.0069 | -8.6948
-0.5 | 0.0141 | 0.00485 | -0.0067 | 2.9072
0 | 0.072 | 0.00483 | -0.0065 | 14.9068
0.5 | 0.1298 | 0.00481 | -0.0064 | 26.9854
1 | 0.1869 | 0.00477 | -0.0062 | 39.1824
2 | 0.3018 | 0.00482 | -0.0058 | 62.6141
2.5 | 0.3587 | 0.00491 | -0.0055 | 73.055
3 | 0.4157 | 0.00494 | -0.0053 | 84.1498
3.5 | 0.4721 | 0.00498 | -0.0049 | 94.7992
4 | 0.5278 | 0.00504 | -0.0043 | 104.7222
4.5 | 0.583 | 0.00514 | -0.0035 | 113.4241
5 | 0.6348 | 0.0052 | -0.0018 | 122.0769
5.5 | 0.6921 | 0.0055 | -0.0013 | 125.8364
6 | 0.7481 | 0.00586 | -0.0005 | 127.6621
6.5 | 0.8105 | 0.0064 | -0.0012 | 126.6406
7 | 0.8801 | 0.00685 | -0.0034 | 128.4818
7.5 | 0.9542 | 0.00729 | -0.0064 | 130.8916
8 | 1.0311 | 0.00777 | -0.01 | 132.7027
8.5 | 1.0982 | 0.00838 | -0.0113 | 131.0501
9 | 1.1515 | 0.00912 | -0.0096 | 126.261
9.5 | 1.2025 | 0.01002 | -0.0074 | 120.01
10 | 1.2479 | 0.01125 | -0.0041 | 110.9244
10.5 | 1.2908 | 0.01242 | -0.0004 | 103.9291
11 | 1.3347 | 0.01385 | 0.0029 | 96.3682
11.5 | 1.3739 | 0.0156 | 0.0068 | 88.0705
12 | 1.4116 | 0.0176 | 0.0105 | 80.2045
12.5 | 1.4456 | 0.02028 | 0.0139 | 71.2821
13 | 1.4677 | 0.02376 | 0.0178 | 61.7719
13.5 | 1.4623 | 0.02802 | 0.0231 | 52.1877
14 | 1.4421 | 0.03525 | 0.0224 | 40.9106
14.5 | 1.4128 | 0.04722 | 0.0141 | 29.9195
15 | 1.3753 | 0.06159 | 0.0044 | 22.3299
15.5 | 1.3191 | 0.07892 | -0.0057 | 16.7144
16 | 1.2549 | 0.09766 | -0.0156 | 12.8497
16.5 | 1.1806 | 0.1188 | -0.0265 | 9.9377
17 | 1.1061 | 0.14158 | -0.0387 | 7.8125
17.5 | 1.0439 | 0.16456 | -0.0515 | 6.3436
18 | 1.001 | 0.18587 | -0.0635 | 5.3855

## 127. Re 14M Mach 0.50 (1)
BIGFOIL.COM POLAR EXPORT
JWL078
JWL078 8/1 |  |  |  | Cl Max: | 1.121 | at alpha= | 20 | deg
JavaFoil+Calcfoil stall+Eppler ext transition |  |  |  | L/D Max: | 102.783 | at alpha= | 6 | deg
Re: | 14000000 |  |  | Cd Min: | 0.00576 | at alpha= | -4 | deg
Mach: | 0.5 |  |  | Cl=0 at alpha= | -0.48529 | deg
|  |  |  | @ Cl=0.1, Cd= | 0.00617
|  |  |  | @ Cl=0.4, Cd= | 0.0065279
|  |  |  | @ Cl=0.6, Cd= | 0.0071541
alpha (deg) | Cl | Cd | Cm | Cl/Cd
-20 | -1.012 | 0.15355 | 0.005 | -6.588
-19.5 | -0.99 | 0.14099 | 0.005 | -7.022
-19 | -0.966 | 0.13414 | 0.005 | -7.201
-18.5 | -0.94 | 0.12928 | 0.005 | -7.274
-18 | -0.913 | 0.12608 | 0.005 | -7.245
-17.5 | -0.887 | 0.12277 | 0.004 | -7.222
-17 | -0.86 | 0.1206 | 0.004 | -7.134
-16.5 | -0.834 | 0.11612 | 0.004 | -7.182
-16 | -0.807 | 0.11181 | 0.004 | -7.221
-15.5 | -0.783 | 0.11622 | 0.004 | -6.74
-15 | -0.761 | 0.10418 | 0.004 | -7.308
-14.5 | -0.736 | 0.09822 | 0.004 | -7.495
-14 | -0.709 | 0.09577 | 0.003 | -7.398
-13.5 | -0.682 | 0.09072 | 0.003 | -7.523
-13 | -0.656 | 0.08762 | 0.003 | -7.485
-12.5 | -0.629 | 0.08346 | 0.003 | -7.54
-12 | -0.603 | 0.08081 | 0.002 | -7.464
-11.5 | -0.578 | 0.08178 | 0.002 | -7.071
-11 | -0.554 | 0.07418 | 0.002 | -7.465
-10.5 | -0.527 | 0.07002 | 0.002 | -7.527
-10 | -0.503 | 0.06334 | 0.002 | -7.942
-9.5 | -0.479 | 0.05699 | 0.002 | -8.409
-9 | -0.458 | 0.04931 | 0.002 | -9.292
-8.5 | -0.422 | 0.06119 | 0.001 | -6.894
-8 | -0.398 | 0.05304 | 0.001 | -7.496
-7.5 | -0.377 | 0.0444 | 0.001 | -8.481
-7 | -0.426 | 0.00961 | 0.002 | -44.358
-6.5 | -0.394 | 0.00671 | 0.001 | -58.811
-6 | -0.293 | 0.0414 | 0 | -7.072
-5.5 | -0.567 | 0.00633 | 0.001 | -89.628
-5 | -0.545 | 0.00605 | 0 | -90.038
-4.5 | -0.503 | 0.00589 | 0 | -85.326
-4 | -0.451 | 0.00576 | 0 | -78.255
-3.5 | -0.393 | 0.00683 | -0.001 | -57.541
-3 | -0.331 | 0.00662 | -0.001 | -50.038
-2.5 | -0.267 | 0.00647 | -0.001 | -41.295
-2 | -0.202 | 0.00636 | -0.002 | -31.727
-1.5 | -0.135 | 0.0063 | -0.002 | -21.49
-1 | -0.069 | 0.00617 | -0.002 | -11.126
-0.5 | -0.002 | 0.00615 | -0.003 | -0.259
0 | 0.066 | 0.00617 | -0.003 | 10.63
0.5 | 0.133 | 0.00617 | -0.003 | 21.507
1 | 0.2 | 0.0062 | -0.004 | 32.249
1.5 | 0.267 | 0.00628 | -0.004 | 42.51
2 | 0.334 | 0.00639 | -0.004 | 52.234
2.5 | 0.401 | 0.00653 | -0.005 | 61.408
3 | 0.468 | 0.00677 | -0.005 | 69.083
3.5 | 0.534 | 0.00691 | -0.005 | 77.252
4 | 0.599 | 0.00715 | -0.006 | 83.699
4.5 | 0.663 | 0.00741 | -0.006 | 89.459
5 | 0.725 | 0.00769 | -0.006 | 94.282
5.5 | 0.783 | 0.00783 | -0.007 | 100.017
6 | 0.835 | 0.00812 | -0.007 | 102.783
6.5 | 0.878 | 0.00874 | -0.007 | 100.498
7 | 0.903 | 0.00949 | -0.008 | 95.131
7.5 | 0.84 | 0.0109 | -0.008 | 77.072
8 | 0.462 | 0.05166 | -0.005 | 8.937
8.5 | 0.485 | 0.05666 | -0.004 | 8.561
9 | 0.539 | 0.04384 | -0.007 | 12.287
9.5 | 0.541 | 0.06547 | -0.005 | 8.269
10 | 0.602 | 0.04419 | -0.008 | 13.619
10.5 | 0.602 | 0.06515 | -0.006 | 9.244
11 | 0.628 | 0.07173 | -0.006 | 8.751
11.5 | 0.657 | 0.07523 | -0.007 | 8.737
12 | 0.681 | 0.08371 | -0.007 | 8.14
12.5 | 0.707 | 0.08408 | -0.007 | 8.407
13 | 0.739 | 0.08463 | -0.007 | 8.734
13.5 | 0.773 | 0.08457 | -0.008 | 9.143
14 | 0.803 | 0.08874 | -0.009 | 9.043
14.5 | 0.83 | 0.09434 | -0.009 | 8.796
15 | 0.852 | 0.10571 | -0.009 | 8.059
15.5 | 0.874 | 0.11221 | -0.008 | 7.785
16 | 0.903 | 0.11409 | -0.009 | 7.916
16.5 | 0.933 | 0.11874 | -0.009 | 7.856
17 | 0.963 | 0.12178 | -0.01 | 7.911
17.5 | 0.994 | 0.12328 | -0.01 | 8.065
18 | 1.023 | 0.12843 | -0.011 | 7.963
18.5 | 1.046 | 0.13914 | -0.011 | 7.519
19 | 1.064 | 0.16876 | -0.01 | 6.307
19.5 | 1.092 | 0.17134 | -0.01 | 6.373
20 | 1.121 | 0.17376 | -0.011 | 6.453

## 128. Re 14M Mach 0.50 (2)
BIGFOIL.COM POLAR EXPORT
JWL078
JWL078 8/1 |  |  |  | Cl Max: | 1.1312 | at alpha= | 7.5 | deg
XFOIL ncrit=9 |  |  |  | L/D Max: | 132.364 | at alpha= | 5.5 | deg
Re: | 14000000 |  |  | Cd Min: | 0.19548 | at alpha= | -14.5 | deg
Mach: | 0.5 |  |  | Cl=0 at alpha= | -0.64067 | deg
|  |  |  | @ Cl=0.1, Cd= | 0.0048904
|  |  |  | @ Cl=0.4, Cd= | 0.0050124
|  |  |  | @ Cl=0.6, Cd= | 0.0052521
alpha (deg) | Cl | Cd | Cm | Cl/Cd
-14.5 | -0.7467 | 0.19548 | 0.0641 | -3.8198
-14 | -0.7275 | 0.18749 | 0.06 | -3.8802
-13.5 | -0.7095 | 0.1793 | 0.056 | -3.9571
-13 | -0.6938 | 0.1705 | 0.052 | -4.0692
-12.5 | -0.6806 | 0.16097 | 0.0478 | -4.2281
-12 | -0.6711 | 0.15102 | 0.0437 | -4.4438
-11.5 | -0.6628 | 0.14117 | 0.0395 | -4.695
-11 | -0.6612 | 0.13019 | 0.035 | -5.0787
-10.5 | -0.6614 | 0.11947 | 0.0304 | -5.5361
-10 | -0.6637 | 0.10882 | 0.0256 | -6.0991
-9.5 | -0.6679 | 0.09831 | 0.0205 | -6.7938
-9 | -0.6742 | 0.08779 | 0.0148 | -7.6797
-8 | -0.6963 | 0.06755 | 0.0027 | -10.3079
-7.5 | -0.7034 | 0.05538 | -0.013 | -12.7013
-7 | -0.7019 | 0.04122 | -0.0255 | -17.0281
-6.5 | -0.7007 | 0.02817 | -0.0294 | -24.874
-6 | -0.6923 | 0.01622 | -0.0274 | -42.6819
-5.5 | -0.6571 | 0.00887 | -0.0218 | -74.0812
-5 | -0.5931 | 0.00675 | -0.0175 | -87.8667
-4.5 | -0.522 | 0.00628 | -0.0152 | -83.121
-4 | -0.4517 | 0.00599 | -0.0135 | -75.409
-3.5 | -0.3824 | 0.00579 | -0.0122 | -66.0449
-3 | -0.3137 | 0.00564 | -0.0111 | -55.6206
-2.5 | -0.2461 | 0.00549 | -0.0102 | -44.827
-2 | -0.1795 | 0.0053 | -0.0095 | -33.8679
-1.5 | -0.1129 | 0.00518 | -0.0089 | -21.7954
-1 | -0.047 | 0.00506 | -0.0084 | -9.2885
-0.5 | 0.0184 | 0.00492 | -0.008 | 3.7398
0 | 0.0843 | 0.0049 | -0.0076 | 17.2041
1 | 0.2147 | 0.00482 | -0.0069 | 44.5436
1.5 | 0.2802 | 0.00486 | -0.0065 | 57.6543
2 | 0.3454 | 0.00492 | -0.0061 | 70.2033
2.5 | 0.4104 | 0.00503 | -0.0055 | 81.5905
3 | 0.4759 | 0.00508 | -0.0048 | 93.6811
3.5 | 0.5407 | 0.00515 | -0.0038 | 104.9903
4 | 0.6046 | 0.00526 | -0.0024 | 114.943
4.5 | 0.6689 | 0.00542 | -0.0007 | 123.4133
5 | 0.7323 | 0.00558 | 0.0017 | 131.2366
5.5 | 0.8008 | 0.00605 | 0.0033 | 132.3636
6 | 0.871 | 0.00668 | 0.0051 | 130.3892
6.5 | 0.957 | 0.00729 | 0.0043 | 131.2757
7 | 1.0497 | 0.00839 | 0.0035 | 125.1132
7.5 | 1.1312 | 0.01241 | 0.0045 | 91.1523
8 | 1.1292 | 0.01847 | 0.0157 | 61.137
8.5 | 1.1045 | 0.0254 | 0.0249 | 43.4843
9 | 1.0684 | 0.03368 | 0.0253 | 31.7221
9.5 | 1.04 | 0.04724 | 0.012 | 22.0152
10 | 1.0124 | 0.06145 | 0.0009 | 16.4752
10.5 | 0.9851 | 0.07479 | -0.0067 | 13.1715
11 | 0.9586 | 0.08731 | -0.0126 | 10.9793
11.5 | 0.9341 | 0.09957 | -0.0186 | 9.3813
12 | 0.9131 | 0.11194 | -0.0249 | 8.157
12.5 | 0.8958 | 0.12449 | -0.0313 | 7.1958

## 129. Re 16M Mach 0.00 (1)
BIGFOIL.COM POLAR EXPORT
JWL078
JWL078 8/1 |  |  |  | Cl Max: | 0.993 | at alpha= | 10 | deg
JavaFoil+Calcfoil stall+Eppler ext transition |  |  |  | L/D Max: | 128.546 | at alpha= | 8 | deg
Re: | 16000000 |  |  | Cd Min: | 0.00564 | at alpha= | -5.5 | deg
Mach: | 0 |  |  | Cl=0 at alpha= | -0.49138 | deg
|  |  |  | @ Cl=0.1, Cd= | 0.0059726
|  |  |  | @ Cl=0.4, Cd= | 0.0063842
|  |  |  | @ Cl=0.6, Cd= | 0.0069093
alpha (deg) | Cl | Cd | Cm | Cl/Cd
-14 | -0.443 | 0.09131 | 0.003 | -4.846
-13.5 | -0.466 | 0.086 | 0.003 | -5.414
-13 | -0.488 | 0.0818 | 0.002 | -5.965
-12.5 | -0.51 | 0.0766 | 0.002 | -6.664
-12 | -0.533 | 0.07112 | 0.002 | -7.488
-11.5 | -0.554 | 0.06516 | 0.002 | -8.5
-11 | -0.581 | 0.05309 | 0.002 | -10.954
-10.5 | -0.598 | 0.04861 | 0.002 | -12.303
-10 | -0.629 | 0.03431 | 0.002 | -18.347
-9.5 | -0.729 | 0.00982 | 0.003 | -74.243
-9 | -0.731 | 0.00637 | 0.002 | -114.785
-8.5 | -0.725 | 0.0065 | 0.002 | -111.627
-8 | -0.712 | 0.00629 | 0.002 | -113.187
-7.5 | -0.693 | 0.00617 | 0.002 | -112.243
-7 | -0.667 | 0.00597 | 0.001 | -111.705
-6.5 | -0.634 | 0.00583 | 0.001 | -108.856
-6 | -0.596 | 0.00575 | 0.001 | -103.717
-5.5 | -0.553 | 0.00564 | 0.001 | -98.009
-5 | -0.504 | 0.00684 | 0 | -73.647
-4.5 | -0.452 | 0.00669 | 0 | -67.575
-4 | -0.399 | 0.00654 | 0 | -60.994
-3.5 | -0.345 | 0.00642 | -0.001 | -53.687
-3 | -0.289 | 0.00626 | -0.001 | -46.146
-2.5 | -0.232 | 0.00615 | -0.001 | -37.766
-2 | -0.175 | 0.00611 | -0.001 | -28.641
-1.5 | -0.117 | 0.00604 | -0.002 | -19.436
-1 | -0.059 | 0.00597 | -0.002 | -9.964
-0.5 | -0.001 | 0.00594 | -0.002 | -0.232
0 | 0.057 | 0.00598 | -0.003 | 9.502
0.5 | 0.115 | 0.00597 | -0.003 | 19.268
1 | 0.173 | 0.006 | -0.003 | 28.882
1.5 | 0.231 | 0.00606 | -0.003 | 38.177
2 | 0.289 | 0.00612 | -0.004 | 47.284
2.5 | 0.348 | 0.00622 | -0.004 | 55.91
3 | 0.405 | 0.0064 | -0.004 | 63.371
3.5 | 0.463 | 0.00649 | -0.005 | 71.386
4 | 0.52 | 0.00664 | -0.005 | 78.341
4.5 | 0.577 | 0.00686 | -0.005 | 84.144
5 | 0.633 | 0.00698 | -0.006 | 90.779
5.5 | 0.688 | 0.00716 | -0.006 | 96.102
6 | 0.741 | 0.00729 | -0.006 | 101.641
6.5 | 0.793 | 0.00741 | -0.006 | 106.945
7 | 0.842 | 0.00753 | -0.007 | 111.781
7.5 | 0.883 | 0.00784 | -0.007 | 112.635
8 | 0.919 | 0.00715 | -0.007 | 128.546
8.5 | 0.949 | 0.00864 | -0.008 | 109.878
9 | 0.971 | 0.00884 | -0.008 | 109.903
9.5 | 0.986 | 0.00943 | -0.008 | 104.628
10 | 0.993 | 0.01003 | -0.009 | 99.017
10.5 | 0.992 | 0.0107 | -0.009 | 92.741
11 | 0.983 | 0.01152 | -0.009 | 85.399
11.5 | 0.968 | 0.01229 | -0.01 | 78.76
12 | 0.922 | 0.01437 | -0.01 | 64.198
12.5 | 0.871 | 0.01909 | -0.01 | 45.643
13 | 0.829 | 0.02309 | -0.01 | 35.894
13.5 | 0.775 | 0.03241 | -0.01 | 23.903
14 | 0.722 | 0.04433 | -0.009 | 16.282
14.5 | 0.667 | 0.06165 | -0.009 | 10.819
15 | 0.616 | 0.0814 | -0.008 | 7.572

## 130. Re 16M Mach 0.00 (2)
BIGFOIL.COM POLAR EXPORT
JWL078
JWL078 8/1 |  |  |  | Cl Max: | 1.8108 | at alpha= | 18.5 | deg
XFOIL ncrit=9 |  |  |  | L/D Max: | 136.275 | at alpha= | 8.5 | deg
Re: | 16000000 |  |  | Cd Min: | 0.0564 | at alpha= | 20 | deg
Mach: | 0 |  |  | Cl=0 at alpha= | -0.61552 | deg
|  |  |  | @ Cl=0.1, Cd= | 0.00479
|  |  |  | @ Cl=0.4, Cd= | 0.0049396
|  |  |  | @ Cl=0.6, Cd= | 0.0052372
alpha (deg) | Cl | Cd | Cm | Cl/Cd
-18 | -1.6423 | 0.03406 | -0.0354 | -48.2179
-17.5 | -1.663 | 0.02935 | -0.0312 | -56.661
-17 | -1.6503 | 0.02647 | -0.0277 | -62.3461
-16.5 | -1.625 | 0.02397 | -0.0253 | -67.7931
-16 | -1.5928 | 0.02186 | -0.0233 | -72.8637
-15.5 | -1.5559 | 0.02002 | -0.0216 | -77.7173
-15 | -1.5159 | 0.01836 | -0.0201 | -82.5654
-14.5 | -1.4729 | 0.01693 | -0.0189 | -86.9994
-14 | -1.4281 | 0.01563 | -0.0178 | -91.3692
-13.5 | -1.3816 | 0.01446 | -0.0168 | -95.5463
-13 | -1.3338 | 0.01339 | -0.0159 | -99.6117
-12.5 | -1.2848 | 0.01245 | -0.0151 | -103.1968
-12 | -1.235 | 0.01157 | -0.0143 | -106.7416
-11.5 | -1.1845 | 0.01078 | -0.0136 | -109.8794
-11 | -1.1334 | 0.01012 | -0.0129 | -111.996
-9.5 | -0.9689 | 0.00805 | -0.0129 | -120.3602
-9 | -0.9188 | 0.0076 | -0.0117 | -120.8947
-8.5 | -0.872 | 0.00734 | -0.0096 | -118.8011
-8 | -0.8183 | 0.00709 | -0.0091 | -115.4161
-7.5 | -0.7639 | 0.00687 | -0.0088 | -111.1936
-7 | -0.7092 | 0.00668 | -0.0085 | -106.1677
-6 | -0.5995 | 0.00622 | -0.008 | -96.3826
-5.5 | -0.5443 | 0.00603 | -0.0078 | -90.2653
-5 | -0.4889 | 0.00584 | -0.0076 | -83.7158
-4.5 | -0.4334 | 0.00568 | -0.0074 | -76.3028
-3.5 | -0.3216 | 0.00546 | -0.0071 | -58.9011
-3 | -0.2657 | 0.00536 | -0.007 | -49.5709
-2.5 | -0.2102 | 0.00518 | -0.0068 | -40.5792
-2 | -0.1543 | 0.0051 | -0.0067 | -30.2549
-1.5 | -0.0985 | 0.005 | -0.0066 | -19.7
-1 | -0.0426 | 0.00493 | -0.0065 | -8.641
-0.5 | 0.0128 | 0.00481 | -0.0063 | 2.6611
0 | 0.0687 | 0.00479 | -0.0062 | 14.3424
0.5 | 0.1245 | 0.00479 | -0.0061 | 25.9916
1 | 0.1798 | 0.00474 | -0.006 | 37.9325
1.5 | 0.2351 | 0.00479 | -0.0058 | 49.0814
2 | 0.2906 | 0.00481 | -0.0057 | 60.4158
2.5 | 0.3456 | 0.00491 | -0.0056 | 70.387
3 | 0.4007 | 0.00494 | -0.0054 | 81.1134
3.5 | 0.4553 | 0.005 | -0.0052 | 91.06
4 | 0.5094 | 0.00508 | -0.0049 | 100.2756
4.5 | 0.5629 | 0.00516 | -0.0045 | 109.0891
5 | 0.6158 | 0.00527 | -0.0039 | 116.8501
5.5 | 0.6656 | 0.00527 | -0.0025 | 126.2998
6 | 0.7196 | 0.00556 | -0.0021 | 129.4245
6.5 | 0.7723 | 0.00595 | -0.0015 | 129.7983
7 | 0.8306 | 0.00639 | -0.0023 | 129.9844
8 | 0.9642 | 0.00718 | -0.0078 | 134.2897
8.5 | 1.0316 | 0.00757 | -0.0107 | 136.2748
9 | 1.092 | 0.00818 | -0.0121 | 133.4963
9.5 | 1.1477 | 0.00867 | -0.0125 | 132.376
10 | 1.2012 | 0.00921 | -0.0124 | 130.4235
10.5 | 1.2491 | 0.00977 | -0.0111 | 127.8506
11 | 1.2918 | 0.01036 | -0.0088 | 124.6911
11.5 | 1.3367 | 0.01101 | -0.007 | 121.4078
12 | 1.3825 | 0.01169 | -0.0056 | 118.2635
12.5 | 1.4272 | 0.01242 | -0.004 | 114.9114
13 | 1.4698 | 0.01322 | -0.0021 | 111.18
13.5 | 1.5133 | 0.01399 | -0.0005 | 108.1701
14 | 1.5579 | 0.01489 | 0.0007 | 104.6273
14.5 | 1.6018 | 0.01586 | 0.0017 | 100.9962
15 | 1.6445 | 0.0169 | 0.0029 | 97.3077
15.5 | 1.6853 | 0.01802 | 0.0042 | 93.5239
16 | 1.7234 | 0.01924 | 0.0058 | 89.5738
16.5 | 1.7578 | 0.02062 | 0.0076 | 85.2473
17 | 1.785 | 0.02215 | 0.0104 | 80.5869
17.5 | 1.798 | 0.02411 | 0.0144 | 74.5749
18 | 1.8064 | 0.02697 | 0.0169 | 66.9781
18.5 | 1.8108 | 0.03105 | 0.0175 | 58.3188
19 | 1.8082 | 0.03686 | 0.0159 | 49.0559
19.5 | 1.7925 | 0.04515 | 0.0123 | 39.701
20 | 1.7592 | 0.0564 | 0.0069 | 31.1915

## 131. Re 16M Mach 0.10 (1)
BIGFOIL.COM POLAR EXPORT
JWL078
JWL078 8/1 |  |  |  | Cl Max: | 0.987 | at alpha= | 10 | deg
JavaFoil+Calcfoil stall+Eppler ext transition |  |  |  | L/D Max: | 112.198 | at alpha= | 7.5 | deg
Re: | 16000000 |  |  | Cd Min: | 0.00565 | at alpha= | -5.5 | deg
Mach: | 0.1 |  |  | Cl=0 at alpha= | -0.49138 | deg
|  |  |  | @ Cl=0.1, Cd= | 0.00597
|  |  |  | @ Cl=0.4, Cd= | 0.0063756
|  |  |  | @ Cl=0.6, Cd= | 0.0875
alpha (deg) | Cl | Cd | Cm | Cl/Cd
-14 | -0.402 | 0.09151 | 0.003 | -4.392
-13.5 | -0.428 | 0.08631 | 0.003 | -4.958
-13 | -0.453 | 0.08214 | 0.002 | -5.519
-12.5 | -0.478 | 0.07822 | 0.002 | -6.114
-12 | -0.503 | 0.07316 | 0.002 | -6.878
-11.5 | -0.527 | 0.06753 | 0.002 | -7.809
-11 | -0.555 | 0.05779 | 0.002 | -9.597
-10.5 | -0.573 | 0.05386 | 0.002 | -10.644
-10 | -0.594 | 0.04604 | 0.002 | -12.91
-9.5 | -0.711 | 0.0104 | 0.003 | -68.363
-9 | -0.721 | 0.00649 | 0.002 | -111.123
-8.5 | -0.719 | 0.00656 | 0.002 | -109.543
-8 | -0.709 | 0.00635 | 0.002 | -111.718
-7.5 | -0.691 | 0.00621 | 0.002 | -111.333
-7 | -0.667 | 0.00598 | 0.001 | -111.451
-6.5 | -0.635 | 0.00586 | 0.001 | -108.363
-6 | -0.598 | 0.00574 | 0.001 | -104.112
-5.5 | -0.555 | 0.00565 | 0.001 | -98.224
-5 | -0.506 | 0.00684 | 0 | -73.983
-4.5 | -0.454 | 0.00671 | 0 | -67.671
-4 | -0.401 | 0.00654 | 0 | -61.309
-3.5 | -0.346 | 0.00641 | -0.001 | -54.005
-3 | -0.29 | 0.00627 | -0.001 | -46.323
-2.5 | -0.233 | 0.00616 | -0.001 | -37.927
-2 | -0.176 | 0.00612 | -0.001 | -28.755
-1.5 | -0.118 | 0.00606 | -0.002 | -19.48
-1 | -0.06 | 0.00597 | -0.002 | -10.013
-0.5 | -0.001 | 0.00596 | -0.002 | -0.233
0 | 0.057 | 0.00597 | -0.003 | 9.558
0.5 | 0.116 | 0.00597 | -0.003 | 19.345
1 | 0.174 | 0.00601 | -0.003 | 28.978
1.5 | 0.233 | 0.00607 | -0.003 | 38.32
2 | 0.291 | 0.00614 | -0.004 | 47.416
2.5 | 0.349 | 0.00622 | -0.004 | 56.127
3 | 0.408 | 0.0064 | -0.004 | 63.674
3.5 | 0.465 | 0.00651 | -0.005 | 71.541
4 | 0.523 | 0.00666 | -0.005 | 78.477
4.5 | 0.58 | 0.00687 | -0.005 | 84.449
5 | 0.636 | 0.00705 | -0.006 | 90.282
5.5 | 0.691 | 0.00718 | -0.006 | 96.267
6 | 0.745 | 0.00731 | -0.006 | 101.839
6.5 | 0.796 | 0.00745 | -0.007 | 106.853
7 | 0.845 | 0.00756 | -0.007 | 111.847
7.5 | 0.886 | 0.0079 | -0.007 | 112.198
8 | 0.922 | 0.00826 | -0.007 | 111.543
8.5 | 0.95 | 0.0087 | -0.008 | 109.228
9 | 0.971 | 0.00894 | -0.008 | 108.6
9.5 | 0.983 | 0.00955 | -0.008 | 102.928
10 | 0.987 | 0.01018 | -0.009 | 96.952
10.5 | 0.982 | 0.0109 | -0.009 | 90.102
11 | 0.969 | 0.01181 | -0.009 | 82.078
11.5 | 0.949 | 0.01264 | -0.01 | 75.052
12 | 0.889 | 0.01577 | -0.01 | 56.398
12.5 | 0.844 | 0.01902 | -0.01 | 44.353
13 | 0.784 | 0.02721 | -0.01 | 28.818
13.5 | 0.726 | 0.03854 | -0.009 | 18.829
14 | 0.669 | 0.05262 | -0.009 | 12.712
14.5 | 0.613 | 0.07085 | -0.009 | 8.652
15 | 0.564 | 0.0875 | -0.008 | 6.45

## 132. Re 16M Mach 0.10 (2)
BIGFOIL.COM POLAR EXPORT
JWL078
JWL078 8/1 |  |  |  | Cl Max: | 1.7729 | at alpha= | 18 | deg
XFOIL ncrit=9 |  |  |  | L/D Max: | 136.099 | at alpha= | 8.5 | deg
Re: | 16000000 |  |  | Cd Min: | 0.08416 | at alpha= | 20 | deg
Mach: | 0.1 |  |  | Cl=0 at alpha= | -0.6167 | deg
|  |  |  | @ Cl=0.1, Cd= | 0.0047945
|  |  |  | @ Cl=0.4, Cd= | 0.0049383
|  |  |  | @ Cl=0.6, Cd= | 0.0052459
alpha (deg) | Cl | Cd | Cm | Cl/Cd
-16.5 | -1.4836 | 0.03923 | -0.0335 | -37.818
-16 | -1.5233 | 0.03177 | -0.0321 | -47.9477
-15.5 | -1.52 | 0.02728 | -0.0287 | -55.7185
-15 | -1.4992 | 0.02361 | -0.026 | -63.4985
-14.5 | -1.4674 | 0.02078 | -0.0238 | -70.616
-14 | -1.4294 | 0.01847 | -0.0219 | -77.3904
-13.5 | -1.3869 | 0.01657 | -0.0203 | -83.6995
-13 | -1.3416 | 0.01494 | -0.0189 | -89.7992
-12.5 | -1.2939 | 0.0136 | -0.0177 | -95.1397
-12 | -1.2447 | 0.01241 | -0.0166 | -100.2981
-11.5 | -1.1943 | 0.0114 | -0.0155 | -104.7632
-11 | -1.1428 | 0.01059 | -0.0146 | -107.9131
-10.5 | -1.0895 | 0.00986 | -0.014 | -110.497
-9 | -0.9262 | 0.00772 | -0.0127 | -119.9741
-8.5 | -0.8792 | 0.00743 | -0.0104 | -118.3311
-8 | -0.8248 | 0.00716 | -0.0098 | -115.1955
-7.5 | -0.7697 | 0.00693 | -0.0094 | -111.0678
-6 | -0.6036 | 0.00627 | -0.0083 | -96.2679
-5.5 | -0.5479 | 0.00605 | -0.008 | -90.562
-5 | -0.4921 | 0.00585 | -0.0078 | -84.1197
-4.5 | -0.4361 | 0.00569 | -0.0076 | -76.6432
-4 | -0.3798 | 0.00558 | -0.0074 | -68.0645
-3.5 | -0.3235 | 0.00547 | -0.0073 | -59.1408
-3 | -0.2672 | 0.00537 | -0.0071 | -49.7579
-2.5 | -0.2114 | 0.00518 | -0.0069 | -40.8108
-2 | -0.1551 | 0.0051 | -0.0068 | -30.4118
-1.5 | -0.0989 | 0.005 | -0.0066 | -19.78
-1 | -0.0427 | 0.00493 | -0.0065 | -8.6613
-0.5 | 0.013 | 0.00481 | -0.0063 | 2.7027
0 | 0.0692 | 0.0048 | -0.0063 | 14.4167
0.5 | 0.1253 | 0.00479 | -0.0062 | 26.1587
1 | 0.1809 | 0.00474 | -0.006 | 38.1646
1.5 | 0.2365 | 0.00479 | -0.0059 | 49.3737
2 | 0.2924 | 0.00481 | -0.0057 | 60.79
2.5 | 0.3476 | 0.00491 | -0.0056 | 70.7943
3 | 0.4031 | 0.00494 | -0.0054 | 81.5992
3.5 | 0.458 | 0.00501 | -0.0052 | 91.4172
4 | 0.5124 | 0.00509 | -0.0048 | 100.668
4.5 | 0.5663 | 0.00517 | -0.0044 | 109.5358
5 | 0.6196 | 0.00529 | -0.0038 | 117.1267
5.5 | 0.6692 | 0.00528 | -0.0022 | 126.7424
6 | 0.7241 | 0.00559 | -0.0019 | 129.5349
6.5 | 0.7772 | 0.00599 | -0.0013 | 129.7496
7 | 0.8366 | 0.00643 | -0.0021 | 130.1089
8 | 0.9717 | 0.00722 | -0.0075 | 134.5845
8.5 | 1.0398 | 0.00764 | -0.0104 | 136.0995
9 | 1.1004 | 0.00828 | -0.0116 | 132.8986
9.5 | 1.1567 | 0.0088 | -0.0119 | 131.4432
10 | 1.21 | 0.00938 | -0.0115 | 128.9979
10.5 | 1.258 | 0.00999 | -0.01 | 125.9259
11 | 1.3005 | 0.01062 | -0.0074 | 122.4576
11.5 | 1.3462 | 0.01134 | -0.0056 | 118.7125
12 | 1.3922 | 0.01209 | -0.0039 | 115.153
12.5 | 1.4366 | 0.01291 | -0.002 | 111.2781
13 | 1.4789 | 0.01381 | 0.0002 | 107.0891
13.5 | 1.5235 | 0.01468 | 0.0018 | 103.7807
14 | 1.5682 | 0.01571 | 0.0032 | 99.8218
14.5 | 1.6118 | 0.01683 | 0.0045 | 95.7695
15 | 1.6534 | 0.01804 | 0.0061 | 91.6519
15.5 | 1.6924 | 0.01937 | 0.0078 | 87.3722
16 | 1.7275 | 0.02085 | 0.0099 | 82.8537
16.5 | 1.7539 | 0.02256 | 0.0129 | 77.7438
17 | 1.766 | 0.02471 | 0.0171 | 71.469
17.5 | 1.7723 | 0.02799 | 0.0195 | 63.319
18 | 1.7729 | 0.03291 | 0.0193 | 53.8712
18.5 | 1.7655 | 0.03989 | 0.0167 | 44.2592
19 | 1.7426 | 0.04969 | 0.0118 | 35.0694
19.5 | 1.6895 | 0.06422 | 0.0043 | 26.308
20 | 1.6065 | 0.08416 | -0.0061 | 19.0886

## 133. Re 16M Mach 0.25 (1)
BIGFOIL.COM POLAR EXPORT
JWL078
JWL078 8/1 |  |  |  | Cl Max: | 0.956 | at alpha= | 9 | deg
JavaFoil+Calcfoil stall+Eppler ext transition |  |  |  | L/D Max: | 110.699 | at alpha= | 7 | deg
Re: | 16000000 |  |  | Cd Min: | 0.00565 | at alpha= | -5 | deg
Mach: | 0.25 |  |  | Cl=0 at alpha= | -0.49167 | deg
|  |  |  | @ Cl=0.1, Cd= | 0.00601
|  |  |  | @ Cl=0.4, Cd= | 0.09423
|  |  |  | @ Cl=0.6, Cd= | 0.09423
alpha (deg) | Cl | Cd | Cm | Cl/Cd
-13 | -0.07 | 0.08346 | 0.003 | -0.839
-12.5 | -0.156 | 0.07921 | 0.002 | -1.971
-12 | -0.236 | 0.07506 | 0.002 | -3.148
-11.5 | -0.301 | 0.07126 | 0.002 | -4.227
-11 | -0.359 | 0.06752 | 0.002 | -5.321
-10.5 | -0.411 | 0.06408 | 0.002 | -6.414
-10 | -0.455 | 0.06193 | 0.002 | -7.349
-9.5 | -0.495 | 0.05626 | 0.002 | -8.791
-9 | -0.528 | 0.04944 | 0.002 | -10.679
-8.5 | -0.665 | 0.00655 | 0.002 | -101.42
-8 | -0.676 | 0.00662 | 0.002 | -102.088
-7.5 | -0.674 | 0.00642 | 0.002 | -105.022
-7 | -0.661 | 0.00616 | 0.001 | -107.367
-6.5 | -0.638 | 0.00599 | 0.001 | -106.495
-6 | -0.605 | 0.00583 | 0.001 | -103.778
-5.5 | -0.565 | 0.00573 | 0.001 | -98.597
-5 | -0.517 | 0.00565 | 0 | -91.511
-4.5 | -0.465 | 0.0068 | 0 | -68.37
-4 | -0.411 | 0.00663 | 0 | -61.997
-3.5 | -0.355 | 0.00648 | -0.001 | -54.792
-3 | -0.298 | 0.00633 | -0.001 | -47.059
-2.5 | -0.24 | 0.0062 | -0.001 | -38.652
-2 | -0.181 | 0.00617 | -0.001 | -29.322
-1.5 | -0.121 | 0.00611 | -0.002 | -19.833
-1 | -0.061 | 0.00605 | -0.002 | -10.152
-0.5 | -0.001 | 0.00598 | -0.002 | -0.238
0 | 0.059 | 0.00601 | -0.003 | 9.765
0.5 | 0.119 | 0.00601 | -0.003 | 19.763
1 | 0.179 | 0.00603 | -0.003 | 29.641
1.5 | 0.239 | 0.00611 | -0.004 | 39.101
2 | 0.299 | 0.00615 | -0.004 | 48.579
2.5 | 0.359 | 0.00628 | -0.004 | 57.135
3 | 0.419 | 0.00647 | -0.005 | 64.669
3.5 | 0.478 | 0.00657 | -0.005 | 72.783
4 | 0.537 | 0.00673 | -0.005 | 79.783
4.5 | 0.596 | 0.00696 | -0.005 | 85.57
5 | 0.653 | 0.00715 | -0.006 | 91.34
5.5 | 0.709 | 0.0073 | -0.006 | 97.155
6 | 0.763 | 0.00744 | -0.006 | 102.539
6.5 | 0.815 | 0.00759 | -0.007 | 107.328
7 | 0.863 | 0.00779 | -0.007 | 110.699
7.5 | 0.901 | 0.00819 | -0.007 | 109.938
8 | 0.93 | 0.00865 | -0.008 | 107.534
8.5 | 0.949 | 0.00916 | -0.008 | 103.599
9 | 0.956 | 0.00951 | -0.008 | 100.544
9.5 | 0.95 | 0.01033 | -0.009 | 91.989
10 | 0.929 | 0.01124 | -0.009 | 82.686
10.5 | 0.888 | 0.01097 | -0.009 | 80.992
11 | 0.815 | 0.01516 | -0.009 | 53.764
11.5 | 0.717 | 0.02495 | -0.009 | 28.76
12 | 0.625 | 0.03709 | -0.009 | 16.86
12.5 | 0.525 | 0.05843 | -0.008 | 8.981
13 | 0.437 | 0.07172 | -0.007 | 6.089
13.5 | 0.347 | 0.08467 | -0.007 | 4.101
14 | 0.252 | 0.09423 | -0.007 | 2.68

## 134. Re 16M Mach 0.25 (2)
BIGFOIL.COM POLAR EXPORT
JWL078
JWL078 8/1 |  |  |  | Cl Max: | 1.4912 | at alpha= | 13.5 | deg
XFOIL ncrit=9 |  |  |  | L/D Max: | 134.562 | at alpha= | 8 | deg
Re: | 16000000 |  |  | Cd Min: | 0.19598 | at alpha= | -15.5 | deg
Mach: | 0.25 |  |  | Cl=0 at alpha= | -0.62087 | deg
|  |  |  | @ Cl=0.1, Cd= | 0.0048
|  |  |  | @ Cl=0.4, Cd= | 0.0049585
|  |  |  | @ Cl=0.6, Cd= | 0.005257
alpha (deg) | Cl | Cd | Cm | Cl/Cd
-15.5 | -0.7514 | 0.19598 | 0.0635 | -3.8341
-15 | -0.7358 | 0.18925 | 0.0601 | -3.888
-14.5 | -0.7502 | 0.16968 | 0.0527 | -4.4213
-14 | -0.7965 | 0.14509 | 0.0419 | -5.4897
-13.5 | -0.853 | 0.12258 | 0.0307 | -6.9587
-13 | -0.8938 | 0.10556 | 0.0213 | -8.4672
-11.5 | -1.0378 | 0.04552 | -0.0277 | -22.7988
-11 | -1.0915 | 0.03067 | -0.029 | -35.5885
-10.5 | -1.1142 | 0.01704 | -0.0255 | -65.3873
-10 | -1.0706 | 0.01344 | -0.023 | -79.6577
-9.5 | -1.0159 | 0.01096 | -0.0217 | -92.6916
-9 | -0.9656 | 0.00929 | -0.019 | -103.9397
-8.5 | -0.9185 | 0.00832 | -0.0153 | -110.3966
-8 | -0.8616 | 0.00765 | -0.0137 | -112.6275
-7.5 | -0.803 | 0.00727 | -0.0127 | -110.4539
-7 | -0.7442 | 0.00698 | -0.0118 | -106.6189
-6.5 | -0.6854 | 0.00672 | -0.0111 | -101.994
-5.5 | -0.5683 | 0.00619 | -0.0097 | -91.8094
-5 | -0.5098 | 0.00597 | -0.0092 | -85.3936
-4.5 | -0.4513 | 0.00577 | -0.0087 | -78.2149
-4 | -0.3928 | 0.00562 | -0.0083 | -69.8932
-3.5 | -0.3341 | 0.00552 | -0.008 | -60.5254
-3 | -0.2757 | 0.00541 | -0.0078 | -50.9612
-2.5 | -0.2178 | 0.00523 | -0.0074 | -41.6444
-2 | -0.1597 | 0.00511 | -0.0072 | -31.2524
-1.5 | -0.1016 | 0.00502 | -0.007 | -20.239
-1 | -0.0436 | 0.00494 | -0.0068 | -8.8259
-0.5 | 0.0139 | 0.00482 | -0.0066 | 2.8838
0 | 0.0719 | 0.0048 | -0.0065 | 14.9792
0.5 | 0.1297 | 0.0048 | -0.0064 | 27.0208
1 | 0.1869 | 0.00475 | -0.0062 | 39.3474
1.5 | 0.2444 | 0.00479 | -0.006 | 51.023
2 | 0.3021 | 0.00482 | -0.0058 | 62.6763
2.5 | 0.3591 | 0.00493 | -0.0056 | 72.8398
3 | 0.4164 | 0.00497 | -0.0053 | 83.7827
3.5 | 0.4732 | 0.00505 | -0.005 | 93.703
4 | 0.5295 | 0.00512 | -0.0046 | 103.418
4.5 | 0.5854 | 0.00522 | -0.004 | 112.1456
5 | 0.6407 | 0.00536 | -0.0032 | 119.5336
5.5 | 0.6924 | 0.0054 | -0.0014 | 128.2222
6 | 0.7499 | 0.00574 | -0.0009 | 130.6446
6.5 | 0.8049 | 0.00624 | 0.0002 | 128.9904
7 | 0.87 | 0.00667 | -0.001 | 130.4348
7.5 | 0.9424 | 0.00708 | -0.0037 | 133.1073
8 | 1.0146 | 0.00754 | -0.0062 | 134.5623
8.5 | 1.0853 | 0.00818 | -0.0084 | 132.6773
9 | 1.1473 | 0.00899 | -0.0086 | 127.6196
9.5 | 1.2058 | 0.00983 | -0.008 | 122.6653
10 | 1.2554 | 0.01079 | -0.0055 | 116.3485
10.5 | 1.2978 | 0.01184 | -0.0015 | 109.6115
11 | 1.3427 | 0.01313 | 0.0017 | 102.262
11.5 | 1.3842 | 0.01474 | 0.0054 | 93.9077
12 | 1.422 | 0.01652 | 0.0095 | 86.0775
12.5 | 1.4585 | 0.01893 | 0.0129 | 77.047
13 | 1.4856 | 0.02212 | 0.0167 | 67.1609
13.5 | 1.4912 | 0.02607 | 0.0218 | 57.1998
14 | 1.472 | 0.03193 | 0.0243 | 46.1008
14.5 | 1.4458 | 0.04229 | 0.0182 | 34.1878
15 | 1.4133 | 0.0556 | 0.0089 | 25.4191
15.5 | 1.3651 | 0.07157 | -0.0009 | 19.0736
16 | 1.3084 | 0.08879 | -0.0102 | 14.7359
16.5 | 1.244 | 0.10755 | -0.0199 | 11.5667
17 | 1.1722 | 0.12861 | -0.031 | 9.1144
17.5 | 1.0995 | 0.15179 | -0.0438 | 7.2436
18 | 1.0396 | 0.17527 | -0.0573 | 5.9314
18.5 | 1.0076 | 0.19478 | -0.0685 | 5.173

## 135. Re 16M Mach 0.50 (1)
BIGFOIL.COM POLAR EXPORT
JWL078
JWL078 8/1 |  |  |  | Cl Max: | 1.12 | at alpha= | 20 | deg
JavaFoil+Calcfoil stall+Eppler ext transition |  |  |  | L/D Max: | 102.066 | at alpha= | 6.5 | deg
Re: | 16000000 |  |  | Cd Min: | 0.00583 | at alpha= | -4.5 | deg
Mach: | 0.5 |  |  | Cl=0 at alpha= | -0.48529 | deg
|  |  |  | @ Cl=0.1, Cd= | 0.0061451
|  |  |  | @ Cl=0.4, Cd= | 0.0064878
|  |  |  | @ Cl=0.6, Cd= | 0.0071444
alpha (deg) | Cl | Cd | Cm | Cl/Cd
-20 | -1.01 | 0.16001 | 0.005 | -6.315
-19.5 | -0.987 | 0.15017 | 0.005 | -6.575
-19 | -0.962 | 0.1454 | 0.005 | -6.614
-18.5 | -0.936 | 0.1411 | 0.005 | -6.632
-18 | -0.91 | 0.13589 | 0.005 | -6.699
-17.5 | -0.884 | 0.13273 | 0.004 | -6.662
-17 | -0.858 | 0.12873 | 0.004 | -6.667
-16.5 | -0.832 | 0.12319 | 0.004 | -6.754
-16 | -0.807 | 0.12103 | 0.004 | -6.67
-15.5 | -0.784 | 0.11437 | 0.004 | -6.852
-15 | -0.762 | 0.10229 | 0.004 | -7.447
-14.5 | -0.737 | 0.09668 | 0.004 | -7.621
-14 | -0.709 | 0.09438 | 0.003 | -7.517
-13.5 | -0.683 | 0.08989 | 0.003 | -7.597
-13 | -0.656 | 0.08669 | 0.003 | -7.572
-12.5 | -0.63 | 0.08255 | 0.003 | -7.631
-12 | -0.603 | 0.07932 | 0.002 | -7.604
-11.5 | -0.578 | 0.08076 | 0.002 | -7.163
-11 | -0.554 | 0.07347 | 0.002 | -7.542
-10.5 | -0.528 | 0.06927 | 0.002 | -7.617
-10 | -0.504 | 0.06243 | 0.002 | -8.066
-9.5 | -0.481 | 0.05564 | 0.002 | -8.636
-9 | -0.461 | 0.0466 | 0.002 | -9.903
-8.5 | -0.422 | 0.06103 | 0.001 | -6.913
-8 | -0.398 | 0.05254 | 0.001 | -7.57
-7.5 | -0.378 | 0.04297 | 0.001 | -8.801
-7 | -0.426 | 0.00664 | 0.002 | -64.238
-6.5 | -0.395 | 0.00661 | 0.001 | -59.658
-6 | -0.293 | 0.04121 | 0 | -7.111
-5.5 | -0.567 | 0.00622 | 0.001 | -91.141
-5 | -0.545 | 0.00599 | 0 | -91.005
-4.5 | -0.503 | 0.00583 | 0 | -86.21
-4 | -0.451 | 0.00674 | 0 | -66.857
-3.5 | -0.393 | 0.00677 | -0.001 | -58.04
-3 | -0.331 | 0.00654 | -0.001 | -50.63
-2.5 | -0.267 | 0.0064 | -0.001 | -41.756
-2 | -0.202 | 0.00632 | -0.002 | -31.958
-1.5 | -0.135 | 0.00619 | -0.002 | -21.869
-1 | -0.069 | 0.00618 | -0.002 | -11.098
-0.5 | -0.002 | 0.00614 | -0.003 | -0.26
0 | 0.066 | 0.00614 | -0.003 | 10.67
0.5 | 0.133 | 0.00615 | -0.003 | 21.588
1 | 0.2 | 0.00618 | -0.004 | 32.353
1.5 | 0.267 | 0.00626 | -0.004 | 42.654
2 | 0.334 | 0.00634 | -0.004 | 52.687
2.5 | 0.401 | 0.00649 | -0.005 | 61.792
3 | 0.468 | 0.00675 | -0.005 | 69.303
3.5 | 0.534 | 0.0069 | -0.005 | 77.311
4 | 0.599 | 0.00714 | -0.006 | 83.854
4.5 | 0.663 | 0.00742 | -0.006 | 89.373
5 | 0.725 | 0.00771 | -0.006 | 93.996
5.5 | 0.783 | 0.00796 | -0.007 | 98.308
6 | 0.835 | 0.00825 | -0.007 | 101.195
6.5 | 0.878 | 0.0086 | -0.007 | 102.066
7 | 0.903 | 0.00934 | -0.008 | 96.69
7.5 | 0.84 | 0.01073 | -0.008 | 78.3
8 | 0.463 | 0.05117 | -0.005 | 9.041
8.5 | 0.486 | 0.05575 | -0.004 | 8.717
9 | 0.549 | 0.03772 | -0.007 | 14.563
9.5 | 0.542 | 0.06496 | -0.005 | 8.338
10 | 0.619 | 0.03495 | -0.008 | 17.713
10.5 | 0.606 | 0.06207 | -0.007 | 9.767
11 | 0.63 | 0.06965 | -0.007 | 9.042
11.5 | 0.659 | 0.07383 | -0.007 | 8.921
12 | 0.682 | 0.0823 | -0.007 | 8.291
12.5 | 0.708 | 0.08226 | -0.007 | 8.604
13 | 0.741 | 0.08248 | -0.008 | 8.988
13.5 | 0.777 | 0.08155 | -0.008 | 9.524
14 | 0.806 | 0.08575 | -0.009 | 9.395
14.5 | 0.832 | 0.09192 | -0.009 | 9.054
15 | 0.853 | 0.1042 | -0.009 | 8.188
15.5 | 0.871 | 0.12207 | -0.008 | 7.132
16 | 0.9 | 0.12518 | -0.008 | 7.185
16.5 | 0.929 | 0.12765 | -0.009 | 7.277
17 | 0.958 | 0.13217 | -0.009 | 7.245
17.5 | 0.989 | 0.13449 | -0.01 | 7.352
18 | 1.018 | 0.13897 | -0.01 | 7.323
18.5 | 1.044 | 0.14728 | -0.01 | 7.089
19 | 1.064 | 0.17509 | -0.01 | 6.078
19.5 | 1.091 | 0.17655 | -0.01 | 6.182
20 | 1.12 | 0.1804 | -0.011 | 6.211

## 136. Re 16M Mach 0.50 (2)
BIGFOIL.COM POLAR EXPORT
JWL078
JWL078 8/1 |  |  |  | Cl Max: | 1.1338 | at alpha= | 8 | deg
XFOIL ncrit=9 |  |  |  | L/D Max: | 135.473 | at alpha= | 5.5 | deg
Re: | 16000000 |  |  | Cd Min: | 0.29653 | at alpha= | -20 | deg
Mach: | 0.5 |  |  | Cl=0 at alpha= | -0.63838 | deg
|  |  |  | @ Cl=0.1, Cd= | 0.00486
|  |  |  | @ Cl=0.4, Cd= | 0.0050039
|  |  |  | @ Cl=0.6, Cd= | 0.0053167
alpha (deg) | Cl | Cd | Cm | Cl/Cd
-20 | -0.976 | 0.29653 | 0.1197 | -3.2914
-19.5 | -0.9537 | 0.28781 | 0.1143 | -3.3136
-19 | -0.9314 | 0.27908 | 0.109 | -3.3374
-18.5 | -0.9091 | 0.27026 | 0.1038 | -3.3638
-18 | -0.8868 | 0.26134 | 0.0986 | -3.3933
-17.5 | -0.865 | 0.2523 | 0.0935 | -3.4285
-17 | -0.8442 | 0.24251 | 0.0881 | -3.4811
-16.5 | -0.8238 | 0.23213 | 0.0829 | -3.5489
-16 | -0.804 | 0.22255 | 0.0779 | -3.6127
-15.5 | -0.7847 | 0.21342 | 0.0733 | -3.6768
-15 | -0.7654 | 0.20459 | 0.0688 | -3.7411
-14.5 | -0.7457 | 0.1962 | 0.0645 | -3.8007
-14 | -0.7286 | 0.18713 | 0.06 | -3.8935
-13.5 | -0.7105 | 0.17906 | 0.056 | -3.9679
-13 | -0.6947 | 0.17029 | 0.052 | -4.0795
-12.5 | -0.6826 | 0.1604 | 0.0477 | -4.2556
-12 | -0.6747 | 0.15001 | 0.0434 | -4.4977
-11.5 | -0.6677 | 0.13989 | 0.0392 | -4.773
-11 | -0.6667 | 0.12891 | 0.0345 | -5.1718
-10.5 | -0.6669 | 0.11833 | 0.0299 | -5.6359
-10 | -0.6689 | 0.10784 | 0.0251 | -6.2027
-9.5 | -0.6729 | 0.09744 | 0.02 | -6.9058
-9 | -0.6791 | 0.08701 | 0.0143 | -7.8049
-8.5 | -0.6865 | 0.07651 | 0.0076 | -8.9727
-7.5 | -0.7064 | 0.05463 | -0.0142 | -12.9306
-7 | -0.7049 | 0.04063 | -0.0259 | -17.3492
-6.5 | -0.7035 | 0.0277 | -0.0295 | -25.3971
-6 | -0.6943 | 0.01595 | -0.0273 | -43.5298
-5.5 | -0.6595 | 0.00856 | -0.0215 | -77.0444
-5 | -0.5945 | 0.00661 | -0.0173 | -89.9395
-4.5 | -0.5231 | 0.00617 | -0.015 | -84.7812
-4 | -0.4527 | 0.0059 | -0.0133 | -76.7288
-3.5 | -0.3833 | 0.0057 | -0.012 | -67.2456
-3 | -0.3145 | 0.00557 | -0.011 | -56.4632
-2.5 | -0.2468 | 0.00542 | -0.0102 | -45.5351
-2 | -0.1801 | 0.00522 | -0.0094 | -34.5019
-1.5 | -0.1135 | 0.00511 | -0.0088 | -22.2114
-1 | -0.0473 | 0.00502 | -0.0084 | -9.4223
-0.5 | 0.0181 | 0.00488 | -0.0079 | 3.709
0 | 0.084 | 0.00486 | -0.0076 | 17.284
0.5 | 0.1497 | 0.00486 | -0.0073 | 30.8025
1 | 0.2147 | 0.0048 | -0.0069 | 44.7292
1.5 | 0.2803 | 0.00483 | -0.0065 | 58.0331
2.5 | 0.4111 | 0.00502 | -0.0055 | 81.8924
3 | 0.477 | 0.00508 | -0.0049 | 93.8976
3.5 | 0.5422 | 0.00521 | -0.004 | 104.0691
4 | 0.6072 | 0.00533 | -0.0028 | 113.9212
4.5 | 0.6723 | 0.00547 | -0.0013 | 122.9068
5 | 0.737 | 0.00558 | 0.0007 | 132.0789
5.5 | 0.802 | 0.00592 | 0.0032 | 135.473
6 | 0.8695 | 0.00652 | 0.0054 | 133.3589
6.5 | 0.9457 | 0.00706 | 0.0067 | 133.9518
7 | 1.0464 | 0.00818 | 0.0089 | 127.9218
7.5 | 1.1173 | 0.0112 | 0.0078 | 99.7589
8 | 1.1338 | 0.01825 | 0.0152 | 62.126
8.5 | 1.1074 | 0.02516 | 0.0249 | 44.0143
9 | 1.0709 | 0.03337 | 0.0257 | 32.0917
9.5 | 1.0426 | 0.04687 | 0.0123 | 22.2445
10 | 1.0152 | 0.0611 | 0.0011 | 16.6154
10.5 | 0.9879 | 0.07442 | -0.0065 | 13.2747
11 | 0.9617 | 0.08693 | -0.0124 | 11.0629
11.5 | 0.9373 | 0.09913 | -0.0184 | 9.4553
12 | 0.9165 | 0.11142 | -0.0246 | 8.2256
12.5 | 0.8993 | 0.1239 | -0.0309 | 7.2583
13 | 0.8862 | 0.13652 | -0.0374 | 6.4914

## 137. Re 18M Mach 0.00 (1)
BIGFOIL.COM POLAR EXPORT
JWL078
JWL078 8/1 |  |  |  | Cl Max: | 0.993 | at alpha= | 10 | deg
JavaFoil+Calcfoil stall+Eppler ext transition |  |  |  | L/D Max: | 129.913 | at alpha= | 8 | deg
Re: | 18000000 |  |  | Cd Min: | 0.0056 | at alpha= | -5.5 | deg
Mach: | 0 |  |  | Cl=0 at alpha= | -0.49138 | deg
|  |  |  | @ Cl=0.1, Cd= | 0.0059526
|  |  |  | @ Cl=0.4, Cd= | 0.0063847
|  |  |  | @ Cl=0.6, Cd= | 0.0068998
alpha (deg) | Cl | Cd | Cm | Cl/Cd
-14 | -0.443 | 0.09026 | 0.003 | -4.907
-13.5 | -0.466 | 0.08531 | 0.003 | -5.464
-13 | -0.488 | 0.08094 | 0.002 | -6.035
-12.5 | -0.511 | 0.07584 | 0.002 | -6.737
-12 | -0.534 | 0.06992 | 0.002 | -7.632
-11.5 | -0.554 | 0.0645 | 0.002 | -8.596
-11 | -0.584 | 0.05106 | 0.002 | -11.442
-10.5 | -0.601 | 0.04647 | 0.002 | -12.937
-10 | -0.64 | 0.02914 | 0.002 | -21.98
-9.5 | -0.729 | 0.00959 | 0.003 | -76.031
-9 | -0.731 | 0.00629 | 0.002 | -116.126
-8.5 | -0.725 | 0.00642 | 0.002 | -112.959
-8 | -0.712 | 0.00624 | 0.002 | -114.118
-7.5 | -0.693 | 0.00611 | 0.002 | -113.477
-7 | -0.667 | 0.00589 | 0.001 | -113.104
-6.5 | -0.634 | 0.00578 | 0.001 | -109.797
-6 | -0.596 | 0.00566 | 0.001 | -105.38
-5.5 | -0.553 | 0.0056 | 0.001 | -98.792
-5 | -0.504 | 0.00675 | 0 | -74.645
-4.5 | -0.452 | 0.00662 | 0 | -68.313
-4 | -0.399 | 0.00648 | 0 | -61.634
-3.5 | -0.345 | 0.00636 | -0.001 | -54.226
-3 | -0.289 | 0.00618 | -0.001 | -46.715
-2.5 | -0.232 | 0.0061 | -0.001 | -38.061
-2 | -0.175 | 0.00609 | -0.001 | -28.763
-1.5 | -0.117 | 0.00597 | -0.002 | -19.667
-1 | -0.059 | 0.00593 | -0.002 | -10.03
-0.5 | -0.001 | 0.00592 | -0.002 | -0.233
0 | 0.057 | 0.00596 | -0.003 | 9.528
0.5 | 0.115 | 0.00595 | -0.003 | 19.325
1 | 0.173 | 0.00598 | -0.003 | 28.939
1.5 | 0.231 | 0.00605 | -0.003 | 38.219
2 | 0.289 | 0.00611 | -0.004 | 47.341
2.5 | 0.348 | 0.00633 | -0.004 | 54.927
3 | 0.405 | 0.00639 | -0.004 | 63.444
3.5 | 0.463 | 0.00648 | -0.005 | 71.466
4 | 0.52 | 0.00662 | -0.005 | 78.662
4.5 | 0.577 | 0.00683 | -0.005 | 84.558
5 | 0.633 | 0.007 | -0.006 | 90.422
5.5 | 0.688 | 0.00715 | -0.006 | 96.248
6 | 0.741 | 0.00732 | -0.006 | 101.291
6.5 | 0.793 | 0.00751 | -0.006 | 105.571
7 | 0.842 | 0.00766 | -0.007 | 109.842
7.5 | 0.883 | 0.00781 | -0.007 | 113.122
8 | 0.919 | 0.00708 | -0.007 | 129.913
8.5 | 0.949 | 0.00854 | -0.008 | 111.158
9 | 0.971 | 0.009 | -0.008 | 107.98
9.5 | 0.986 | 0.00926 | -0.008 | 106.506
10 | 0.993 | 0.00983 | -0.009 | 100.975
10.5 | 0.992 | 0.01049 | -0.009 | 94.541
11 | 0.983 | 0.01127 | -0.009 | 87.225
11.5 | 0.968 | 0.01196 | -0.01 | 80.888
12 | 0.927 | 0.01373 | -0.01 | 67.468
12.5 | 0.876 | 0.018 | -0.01 | 48.644
13 | 0.833 | 0.02175 | -0.01 | 38.3
13.5 | 0.78 | 0.02974 | -0.01 | 26.24
14 | 0.727 | 0.04093 | -0.009 | 17.766
14.5 | 0.672 | 0.05748 | -0.009 | 11.691
15 | 0.619 | 0.07811 | -0.008 | 7.928

## 138. Re 18M Mach 0.00 (2)
BIGFOIL.COM POLAR EXPORT
JWL078
JWL078 8/1 |  |  |  | Cl Max: | 1.8403 | at alpha= | 19 | deg
XFOIL ncrit=9 |  |  |  | L/D Max: | 138.306 | at alpha= | 8.5 | deg
Re: | 18000000 |  |  | Cd Min: | 0.04884 | at alpha= | 20 | deg
Mach: | 0 |  |  | Cl=0 at alpha= | -0.61421 | deg
|  |  |  | @ Cl=0.1, Cd= | 0.0047713
|  |  |  | @ Cl=0.4, Cd= | 0.0049585
|  |  |  | @ Cl=0.6, Cd= | 0.0052965
alpha (deg) | Cl | Cd | Cm | Cl/Cd
-19 | -1.6688 | 0.04231 | -0.0314 | -39.4422
-18.5 | -1.7033 | 0.03254 | -0.0363 | -52.3448
-18 | -1.717 | 0.02856 | -0.0319 | -60.119
-17.5 | -1.7043 | 0.02588 | -0.0281 | -65.8539
-17 | -1.6776 | 0.02365 | -0.0257 | -70.9345
-16.5 | -1.6449 | 0.02169 | -0.0237 | -75.8368
-16 | -1.6079 | 0.01998 | -0.022 | -80.4755
-15.5 | -1.5677 | 0.01845 | -0.0205 | -84.9702
-15 | -1.5251 | 0.01706 | -0.0193 | -89.3962
-14.5 | -1.4803 | 0.01583 | -0.0181 | -93.5123
-14 | -1.434 | 0.0147 | -0.0171 | -97.551
-13.5 | -1.3864 | 0.01368 | -0.0162 | -101.345
-13 | -1.3376 | 0.01274 | -0.0154 | -104.9922
-12.5 | -1.2879 | 0.01189 | -0.0147 | -108.3179
-12 | -1.2376 | 0.0111 | -0.014 | -111.4955
-11 | -1.1338 | 0.00976 | -0.013 | -116.168
-10 | -1.0227 | 0.00861 | -0.0133 | -118.7805
-9.5 | -0.9725 | 0.00791 | -0.0122 | -122.9456
-9 | -0.9272 | 0.00754 | -0.0098 | -122.9708
-8.5 | -0.874 | 0.00726 | -0.0092 | -120.3857
-8 | -0.8198 | 0.00702 | -0.0089 | -116.7806
-7.5 | -0.7652 | 0.0068 | -0.0086 | -112.5294
-7 | -0.7103 | 0.0066 | -0.0084 | -107.6212
-6 | -0.6003 | 0.00617 | -0.0079 | -97.2934
-5.5 | -0.545 | 0.00597 | -0.0076 | -91.2898
-5 | -0.4897 | 0.00577 | -0.0074 | -84.87
-4.5 | -0.434 | 0.00561 | -0.0073 | -77.3619
-4 | -0.3781 | 0.00551 | -0.0072 | -68.6207
-3.5 | -0.3221 | 0.00541 | -0.0071 | -59.5379
-3 | -0.2662 | 0.00531 | -0.0069 | -50.1318
-2.5 | -0.2106 | 0.00514 | -0.0067 | -40.9728
-2 | -0.1547 | 0.00504 | -0.0066 | -30.6944
-1.5 | -0.0988 | 0.00497 | -0.0065 | -19.8793
-1 | -0.0429 | 0.0049 | -0.0064 | -8.7551
-0.5 | 0.0127 | 0.0048 | -0.0063 | 2.6458
0 | 0.0685 | 0.00476 | -0.0062 | 14.3908
0.5 | 0.1245 | 0.00478 | -0.0061 | 26.046
1 | 0.1799 | 0.00473 | -0.006 | 38.0338
2 | 0.2909 | 0.00481 | -0.0057 | 60.4782
2.5 | 0.346 | 0.00489 | -0.0056 | 70.7566
3 | 0.4012 | 0.00496 | -0.0055 | 80.8871
3.5 | 0.456 | 0.00504 | -0.0053 | 90.4762
4 | 0.5105 | 0.00513 | -0.0051 | 99.5127
4.5 | 0.5645 | 0.00523 | -0.0048 | 107.935
5.5 | 0.6713 | 0.00543 | -0.0039 | 123.628
6 | 0.7207 | 0.00548 | -0.0024 | 131.5146
6.5 | 0.7741 | 0.00587 | -0.0019 | 131.8739
7 | 0.8264 | 0.00625 | -0.0013 | 132.224
7.5 | 0.8874 | 0.00663 | -0.0026 | 133.8462
8 | 0.9559 | 0.007 | -0.0058 | 136.5571
8.5 | 1.0207 | 0.00738 | -0.0081 | 138.3062
9 | 1.0829 | 0.00795 | -0.0099 | 136.2138
9.5 | 1.1403 | 0.00842 | -0.0107 | 135.4276
10 | 1.1951 | 0.00893 | -0.0109 | 133.8298
10.5 | 1.2493 | 0.00947 | -0.011 | 131.9219
11 | 1.2999 | 0.01004 | -0.0104 | 129.4721
11.5 | 1.341 | 0.01063 | -0.0078 | 126.1524
12 | 1.3872 | 0.01126 | -0.0064 | 123.1972
12.5 | 1.4326 | 0.01195 | -0.0049 | 119.8828
13 | 1.4763 | 0.01269 | -0.0032 | 116.3357
13.5 | 1.5189 | 0.01341 | -0.0013 | 113.2662
14 | 1.5631 | 0.01425 | 0 | 109.6912
14.5 | 1.6077 | 0.01516 | 0.0011 | 106.0488
15 | 1.6513 | 0.01613 | 0.0022 | 102.3745
15.5 | 1.6932 | 0.01718 | 0.0034 | 98.5565
16 | 1.7328 | 0.01833 | 0.0048 | 94.5336
16.5 | 1.7693 | 0.01961 | 0.0065 | 90.2244
17 | 1.8016 | 0.02103 | 0.0085 | 85.6681
17.5 | 1.8209 | 0.02267 | 0.0123 | 80.322
18 | 1.8315 | 0.02497 | 0.0158 | 73.348
18.5 | 1.8387 | 0.02827 | 0.0175 | 65.0407
19 | 1.8403 | 0.03301 | 0.0173 | 55.7498
19.5 | 1.8323 | 0.03978 | 0.0149 | 46.0608
20 | 1.8119 | 0.04884 | 0.0108 | 37.0987

## 139. Re 18M Mach 0.10 (1)
BIGFOIL.COM POLAR EXPORT
JWL078
JWL078 8/1 |  |  |  | Cl Max: | 0.987 | at alpha= | 10 | deg
JavaFoil+Calcfoil stall+Eppler ext transition |  |  |  | L/D Max: | 129.346 | at alpha= | 8 | deg
Re: | 18000000 |  |  | Cd Min: | 0.00561 | at alpha= | -5.5 | deg
Mach: | 0.1 |  |  | Cl=0 at alpha= | -0.49138 | deg
|  |  |  | @ Cl=0.1, Cd= | 0.0059573
|  |  |  | @ Cl=0.4, Cd= | 0.0063819
|  |  |  | @ Cl=0.6, Cd= | 0.08479
alpha (deg) | Cl | Cd | Cm | Cl/Cd
-14 | -0.402 | 0.09092 | 0.003 | -4.425
-13.5 | -0.428 | 0.08518 | 0.003 | -5.028
-13 | -0.454 | 0.08141 | 0.002 | -5.574
-12.5 | -0.479 | 0.07734 | 0.002 | -6.19
-12 | -0.504 | 0.07236 | 0.002 | -6.96
-11.5 | -0.528 | 0.06635 | 0.002 | -7.965
-11 | -0.556 | 0.05647 | 0.002 | -9.849
-10.5 | -0.575 | 0.05236 | 0.002 | -10.988
-10 | -0.598 | 0.04359 | 0.002 | -13.726
-9.5 | -0.715 | 0.01005 | 0.003 | -71.126
-9 | -0.722 | 0.00635 | 0.002 | -113.573
-8.5 | -0.719 | 0.00645 | 0.002 | -111.532
-8 | -0.709 | 0.00627 | 0.002 | -112.98
-7.5 | -0.691 | 0.00613 | 0.002 | -112.775
-7 | -0.667 | 0.00593 | 0.001 | -112.428
-6.5 | -0.635 | 0.0058 | 0.001 | -109.597
-6 | -0.598 | 0.00569 | 0.001 | -105.099
-5.5 | -0.555 | 0.00561 | 0.001 | -98.962
-5 | -0.506 | 0.00674 | 0 | -74.998
-4.5 | -0.454 | 0.00662 | 0 | -68.609
-4 | -0.401 | 0.0065 | 0 | -61.728
-3.5 | -0.346 | 0.00634 | -0.001 | -54.61
-3 | -0.29 | 0.00619 | -0.001 | -46.87
-2.5 | -0.233 | 0.00611 | -0.001 | -38.188
-2 | -0.176 | 0.00609 | -0.001 | -28.895
-1.5 | -0.118 | 0.006 | -0.002 | -19.671
-1 | -0.06 | 0.00596 | -0.002 | -10.033
-0.5 | -0.001 | 0.00592 | -0.002 | -0.234
0 | 0.057 | 0.00595 | -0.003 | 9.588
0.5 | 0.116 | 0.00596 | -0.003 | 19.401
1 | 0.174 | 0.00599 | -0.003 | 29.035
1.5 | 0.233 | 0.00605 | -0.003 | 38.419
2 | 0.291 | 0.00611 | -0.004 | 47.59
2.5 | 0.349 | 0.00633 | -0.004 | 55.22
3 | 0.408 | 0.00639 | -0.004 | 63.776
3.5 | 0.465 | 0.00651 | -0.005 | 71.533
4 | 0.523 | 0.00663 | -0.005 | 78.927
4.5 | 0.58 | 0.00686 | -0.005 | 84.621
5 | 0.636 | 0.00702 | -0.006 | 90.601
5.5 | 0.691 | 0.00718 | -0.006 | 96.228
6 | 0.745 | 0.00735 | -0.006 | 101.315
6.5 | 0.796 | 0.00755 | -0.007 | 105.534
7 | 0.845 | 0.00771 | -0.007 | 109.666
7.5 | 0.886 | 0.00786 | -0.007 | 112.771
8 | 0.922 | 0.00712 | -0.007 | 129.346
8.5 | 0.95 | 0.00861 | -0.008 | 110.356
9 | 0.971 | 0.00908 | -0.008 | 106.894
9.5 | 0.983 | 0.00938 | -0.008 | 104.827
10 | 0.987 | 0.00998 | -0.009 | 98.845
10.5 | 0.982 | 0.01067 | -0.009 | 92.04
11 | 0.969 | 0.01152 | -0.009 | 84.122
11.5 | 0.949 | 0.01232 | -0.01 | 76.998
12 | 0.893 | 0.01508 | -0.01 | 59.194
12.5 | 0.848 | 0.01797 | -0.01 | 47.165
13 | 0.79 | 0.02489 | -0.01 | 31.749
13.5 | 0.731 | 0.03544 | -0.009 | 20.634
14 | 0.674 | 0.04875 | -0.009 | 13.828
14.5 | 0.617 | 0.06711 | -0.009 | 9.19
15 | 0.566 | 0.08479 | -0.008 | 6.681

## 140. Re 18M Mach 0.10 (2)
BIGFOIL.COM POLAR EXPORT
JWL078
JWL078 8/1 |  |  |  | Cl Max: | 1.8039 | at alpha= | 18 | deg
XFOIL ncrit=9 |  |  |  | L/D Max: | 138.081 | at alpha= | 8.5 | deg
Re: | 18000000 |  |  | Cd Min: | 0.07001 | at alpha= | 20 | deg
Mach: | 0.1 |  |  | Cl=0 at alpha= | -0.61469 | deg
|  |  |  | @ Cl=0.1, Cd= | 0.0047755
|  |  |  | @ Cl=0.4, Cd= | 0.0049561
|  |  |  | @ Cl=0.6, Cd= | 0.0053016
alpha (deg) | Cl | Cd | Cm | Cl/Cd
-17 | -1.5557 | 0.03632 | -0.0364 | -42.8331
-16.5 | -1.5882 | 0.03032 | -0.0326 | -52.3813
-16 | -1.5792 | 0.02639 | -0.0293 | -59.8408
-15.5 | -1.5548 | 0.02327 | -0.0266 | -66.8156
-15 | -1.5222 | 0.02066 | -0.0244 | -73.6786
-14.5 | -1.4834 | 0.01857 | -0.0226 | -79.8815
-14 | -1.4408 | 0.01677 | -0.0209 | -85.9153
-13.5 | -1.3953 | 0.01525 | -0.0195 | -91.4951
-13 | -1.3478 | 0.01392 | -0.0183 | -96.8247
-12.5 | -1.2986 | 0.01279 | -0.0172 | -101.5324
-12 | -1.2483 | 0.01178 | -0.0161 | -105.9677
-11.5 | -1.1972 | 0.01089 | -0.0152 | -109.9357
-11 | -1.1441 | 0.01016 | -0.0145 | -112.6083
-10.5 | -1.0871 | 0.00947 | -0.0147 | -114.7941
-10 | -1.0315 | 0.00884 | -0.0145 | -116.6855
-9.5 | -0.9799 | 0.00827 | -0.0134 | -118.4885
-9 | -0.9348 | 0.00768 | -0.0107 | -121.7188
-8.5 | -0.8811 | 0.00734 | -0.01 | -120.0409
-8 | -0.8263 | 0.00708 | -0.0095 | -116.709
-7.5 | -0.771 | 0.00686 | -0.0092 | -112.3907
-7 | -0.7156 | 0.00664 | -0.0088 | -107.7711
-6.5 | -0.66 | 0.00643 | -0.0085 | -102.6439
-6 | -0.6043 | 0.00621 | -0.0082 | -97.3108
-5.5 | -0.5487 | 0.00599 | -0.0079 | -91.6027
-5 | -0.4929 | 0.00579 | -0.0077 | -85.1295
-4.5 | -0.4368 | 0.00562 | -0.0075 | -77.7224
-4 | -0.3804 | 0.00551 | -0.0073 | -69.0381
-3.5 | -0.324 | 0.00542 | -0.0072 | -59.7786
-3 | -0.2677 | 0.00532 | -0.0071 | -50.3195
-2.5 | -0.2118 | 0.00515 | -0.0068 | -41.1262
-2 | -0.1556 | 0.00505 | -0.0067 | -30.8119
-1.5 | -0.0993 | 0.00497 | -0.0066 | -19.9799
-1 | -0.043 | 0.0049 | -0.0065 | -8.7755
-0.5 | 0.0128 | 0.0048 | -0.0063 | 2.6667
0 | 0.069 | 0.00477 | -0.0062 | 14.4654
0.5 | 0.1253 | 0.00478 | -0.0061 | 26.2134
1 | 0.181 | 0.00473 | -0.006 | 38.2664
2 | 0.2926 | 0.00481 | -0.0058 | 60.8316
2.5 | 0.3481 | 0.0049 | -0.0056 | 71.0408
3 | 0.4036 | 0.00496 | -0.0055 | 81.371
3.5 | 0.4588 | 0.00504 | -0.0053 | 91.0317
4 | 0.5136 | 0.00513 | -0.005 | 100.117
4.5 | 0.5679 | 0.00523 | -0.0047 | 108.5851
5 | 0.6217 | 0.00535 | -0.0042 | 116.2056
5.5 | 0.6755 | 0.00544 | -0.0037 | 124.1728
6 | 0.7253 | 0.00551 | -0.0022 | 131.6334
6.5 | 0.779 | 0.00592 | -0.0017 | 131.5878
7 | 0.8319 | 0.00629 | -0.001 | 132.2576
8 | 0.9633 | 0.00705 | -0.0056 | 136.6383
8.5 | 1.0287 | 0.00745 | -0.0078 | 138.0805
9 | 1.0915 | 0.00804 | -0.0095 | 135.7587
9.5 | 1.1493 | 0.00854 | -0.0101 | 134.5785
10 | 1.2046 | 0.00908 | -0.0102 | 132.6652
10.5 | 1.2594 | 0.00966 | -0.0102 | 130.3727
11 | 1.309 | 0.01028 | -0.0091 | 127.3346
11.5 | 1.3508 | 0.01092 | -0.0063 | 123.6996
12 | 1.3973 | 0.01162 | -0.0047 | 120.2496
12.5 | 1.4427 | 0.01238 | -0.003 | 116.5347
13 | 1.486 | 0.01321 | -0.0009 | 112.4905
13.5 | 1.5293 | 0.01402 | 0.0011 | 109.0799
14 | 1.5744 | 0.01497 | 0.0024 | 105.1703
14.5 | 1.6189 | 0.01602 | 0.0038 | 101.0549
15 | 1.6618 | 0.01715 | 0.0052 | 96.898
15.5 | 1.7025 | 0.01838 | 0.0068 | 92.6279
16 | 1.7399 | 0.01976 | 0.0087 | 88.0516
16.5 | 1.7723 | 0.02133 | 0.011 | 83.0895
17 | 1.7907 | 0.02313 | 0.0151 | 77.4189
17.5 | 1.7995 | 0.02574 | 0.0187 | 69.9106
18 | 1.8039 | 0.02963 | 0.02 | 60.8809
18.5 | 1.802 | 0.03526 | 0.0189 | 51.1061
19 | 1.7892 | 0.04319 | 0.0154 | 41.4263
19.5 | 1.7549 | 0.05463 | 0.0097 | 32.1234
20 | 1.6963 | 0.07001 | 0.0019 | 24.2294

## 141. Re 18M Mach 0.25 (1)
BIGFOIL.COM POLAR EXPORT
JWL078
JWL078 8/1 |  |  |  | Cl Max: | 0.956 | at alpha= | 9 | deg
JavaFoil+Calcfoil stall+Eppler ext transition |  |  |  | L/D Max: | 111.103 | at alpha= | 7.5 | deg
Re: | 18000000 |  |  | Cd Min: | 0.0056 | at alpha= | -5 | deg
Mach: | 0.25 |  |  | Cl=0 at alpha= | -0.49167 | deg
|  |  |  | @ Cl=0.1, Cd= | 0.0059795
|  |  |  | @ Cl=0.4, Cd= | 0.09276
|  |  |  | @ Cl=0.6, Cd= | 0.09276
alpha (deg) | Cl | Cd | Cm | Cl/Cd
-13 | -0.07 | 0.08291 | 0.003 | -0.845
-12.5 | -0.156 | 0.07853 | 0.002 | -1.99
-12 | -0.236 | 0.07451 | 0.002 | -3.173
-11.5 | -0.301 | 0.07053 | 0.002 | -4.274
-11 | -0.36 | 0.06678 | 0.002 | -5.385
-10.5 | -0.412 | 0.06335 | 0.002 | -6.496
-10 | -0.456 | 0.06122 | 0.002 | -7.441
-9.5 | -0.495 | 0.05585 | 0.002 | -8.861
-9 | -0.53 | 0.04828 | 0.002 | -10.968
-8.5 | -0.664 | 0.00937 | 0.002 | -70.875
-8 | -0.676 | 0.00657 | 0.002 | -102.86
-7.5 | -0.674 | 0.00634 | 0.002 | -106.339
-7 | -0.661 | 0.00609 | 0.001 | -108.506
-6.5 | -0.638 | 0.00589 | 0.001 | -108.218
-6 | -0.605 | 0.00579 | 0.001 | -104.533
-5.5 | -0.565 | 0.00568 | 0.001 | -99.578
-5 | -0.517 | 0.0056 | 0 | -92.272
-4.5 | -0.465 | 0.00674 | 0 | -68.954
-4 | -0.411 | 0.00657 | 0 | -62.585
-3.5 | -0.355 | 0.00648 | -0.001 | -54.845
-3 | -0.298 | 0.00626 | -0.001 | -47.588
-2.5 | -0.24 | 0.00622 | -0.001 | -38.567
-2 | -0.181 | 0.0061 | -0.001 | -29.647
-1.5 | -0.121 | 0.00607 | -0.002 | -19.989
-1 | -0.061 | 0.00598 | -0.002 | -10.27
-0.5 | -0.001 | 0.00594 | -0.002 | -0.24
0 | 0.059 | 0.006 | -0.003 | 9.779
0.5 | 0.119 | 0.00597 | -0.003 | 19.891
1 | 0.179 | 0.00602 | -0.003 | 29.711
1.5 | 0.239 | 0.00608 | -0.004 | 39.271
2 | 0.299 | 0.00614 | -0.004 | 48.697
2.5 | 0.359 | 0.00626 | -0.004 | 57.337
3 | 0.419 | 0.00645 | -0.005 | 64.896
3.5 | 0.478 | 0.00656 | -0.005 | 72.864
4 | 0.537 | 0.00672 | -0.005 | 79.922
4.5 | 0.596 | 0.00693 | -0.005 | 85.938
5 | 0.653 | 0.00713 | -0.006 | 91.582
5.5 | 0.709 | 0.0073 | -0.006 | 97.059
6 | 0.763 | 0.0075 | -0.006 | 101.681
6.5 | 0.815 | 0.00772 | -0.007 | 105.586
7 | 0.863 | 0.00789 | -0.007 | 109.297
7.5 | 0.901 | 0.00811 | -0.007 | 111.103
8 | 0.93 | 0.00853 | -0.008 | 109.037
8.5 | 0.949 | 0.00907 | -0.008 | 104.625
9 | 0.956 | 0.00963 | -0.008 | 99.354
9.5 | 0.95 | 0.01013 | -0.009 | 93.745
10 | 0.929 | 0.01101 | -0.009 | 84.378
10.5 | 0.893 | 0.01232 | -0.009 | 72.539
11 | 0.818 | 0.01454 | -0.009 | 56.276
11.5 | 0.724 | 0.02254 | -0.009 | 32.126
12 | 0.631 | 0.03361 | -0.009 | 18.787
12.5 | 0.529 | 0.05432 | -0.008 | 9.743
13 | 0.439 | 0.06873 | -0.008 | 6.387
13.5 | 0.348 | 0.08246 | -0.007 | 4.224
14 | 0.253 | 0.09276 | -0.007 | 2.726

## 142. Re 18M Mach 0.25 (2)
BIGFOIL.COM POLAR EXPORT
JWL078
JWL078 8/1 |  |  |  | Cl Max: | 1.5146 | at alpha= | 13.5 | deg
XFOIL ncrit=9 |  |  |  | L/D Max: | 136.735 | at alpha= | 8 | deg
Re: | 18000000 |  |  | Cd Min: | 0.18844 | at alpha= | 18.5 | deg
Mach: | 0.25 |  |  | Cl=0 at alpha= | -0.61892 | deg
|  |  |  | @ Cl=0.1, Cd= | 0.00478
|  |  |  | @ Cl=0.4, Cd= | 0.0049522
|  |  |  | @ Cl=0.6, Cd= | 0.0052976
alpha (deg) | Cl | Cd | Cm | Cl/Cd
-14.5 | -0.6838 | 0.12878 | 0.0181 | -5.3098
-13.5 | -0.8732 | 0.11833 | 0.0282 | -7.3794
-13 | -0.9315 | 0.0985 | 0.0166 | -9.4569
-12.5 | -0.9938 | 0.07874 | 0.0032 | -12.6213
-12 | -1.0382 | 0.05458 | -0.0168 | -19.0216
-11.5 | -1.0739 | 0.0412 | -0.0288 | -26.0655
-11 | -1.1159 | 0.02681 | -0.029 | -41.6225
-10.5 | -1.1065 | 0.0183 | -0.026 | -60.4645
-10 | -1.0665 | 0.01346 | -0.0239 | -79.2348
-9.5 | -1.0201 | 0.01073 | -0.021 | -95.0699
-9 | -0.9754 | 0.00929 | -0.0169 | -104.9946
-8.5 | -0.9201 | 0.00839 | -0.015 | -109.6663
-8 | -0.8631 | 0.00758 | -0.0135 | -113.8654
-7.5 | -0.8044 | 0.00718 | -0.0125 | -112.0334
-7 | -0.7454 | 0.00689 | -0.0116 | -108.1858
-6.5 | -0.6865 | 0.00662 | -0.0109 | -103.7009
-6 | -0.6276 | 0.00639 | -0.0102 | -98.216
-5.5 | -0.5691 | 0.00613 | -0.0096 | -92.8385
-5 | -0.5105 | 0.0059 | -0.0091 | -86.5254
-4.5 | -0.452 | 0.00571 | -0.0086 | -79.1594
-4 | -0.3935 | 0.00555 | -0.0082 | -70.9009
-3.5 | -0.3347 | 0.00546 | -0.008 | -61.3004
-3 | -0.2763 | 0.00534 | -0.0077 | -51.7416
-2.5 | -0.2183 | 0.00518 | -0.0074 | -42.1429
-2 | -0.1601 | 0.00506 | -0.0072 | -31.6403
-1.5 | -0.1019 | 0.00499 | -0.007 | -20.4208
-1 | -0.0439 | 0.00491 | -0.0068 | -8.9409
-0.5 | 0.0137 | 0.0048 | -0.0066 | 2.8542
0 | 0.0717 | 0.00478 | -0.0065 | 15
0.5 | 0.1297 | 0.00478 | -0.0064 | 27.1339
1 | 0.1871 | 0.00474 | -0.0062 | 39.4726
1.5 | 0.2445 | 0.00479 | -0.006 | 51.0438
2 | 0.3023 | 0.00482 | -0.0059 | 62.7178
2.5 | 0.3596 | 0.00491 | -0.0056 | 73.2383
3 | 0.417 | 0.00497 | -0.0054 | 83.9034
3.5 | 0.4741 | 0.00506 | -0.0051 | 93.6957
4 | 0.5309 | 0.00516 | -0.0048 | 102.8876
4.5 | 0.5872 | 0.00527 | -0.0043 | 111.4231
5 | 0.6429 | 0.00539 | -0.0036 | 119.2764
5.5 | 0.6989 | 0.00551 | -0.0029 | 126.8421
6 | 0.7515 | 0.00563 | -0.0012 | 133.4813
6.5 | 0.8071 | 0.00612 | -0.0003 | 131.8791
7.5 | 0.9323 | 0.00689 | -0.0014 | 135.312
8 | 1.005 | 0.00735 | -0.004 | 136.7347
8.5 | 1.0735 | 0.008 | -0.0057 | 134.1875
9 | 1.1393 | 0.00868 | -0.0067 | 131.2558
9.5 | 1.1988 | 0.00944 | -0.0063 | 126.9915
10 | 1.2567 | 0.01037 | -0.0055 | 121.1861
10.5 | 1.3077 | 0.0114 | -0.0033 | 114.7105
11 | 1.3492 | 0.01255 | 0.0008 | 107.506
11.5 | 1.3925 | 0.01404 | 0.0043 | 99.1809
12 | 1.4319 | 0.01568 | 0.0083 | 91.3202
12.5 | 1.4687 | 0.01785 | 0.0121 | 82.2801
13 | 1.4993 | 0.02082 | 0.0157 | 72.0125
13.5 | 1.5146 | 0.02461 | 0.02 | 61.5441
14 | 1.4967 | 0.02963 | 0.0249 | 50.513
14.5 | 1.472 | 0.03867 | 0.0211 | 38.0657
15 | 1.4422 | 0.05117 | 0.0124 | 28.1845
15.5 | 1.399 | 0.06618 | 0.0028 | 21.1393
16 | 1.3482 | 0.08237 | -0.0062 | 16.3676
16.5 | 1.2914 | 0.0996 | -0.0151 | 12.9659
17 | 1.2282 | 0.11851 | -0.025 | 10.3637
17.5 | 1.1586 | 0.13974 | -0.0365 | 8.2911
18 | 1.084 | 0.16455 | -0.0508 | 6.5877
18.5 | 1.0289 | 0.18844 | -0.0648 | 5.4601

## 143. Re 18M Mach 0.50 (1)
BIGFOIL.COM POLAR EXPORT
JWL078
JWL078 8/1 |  |  |  | Cl Max: | 1.12 | at alpha= | 20 | deg
JavaFoil+Calcfoil stall+Eppler ext transition |  |  |  | L/D Max: | 100.881 | at alpha= | 6.5 | deg
Re: | 18000000 |  |  | Cd Min: | 0.00574 | at alpha= | -4.5 | deg
Mach: | 0.5 |  |  | Cl=0 at alpha= | -0.48529 | deg
|  |  |  | @ Cl=0.1, Cd= | 0.0061049
|  |  |  | @ Cl=0.4, Cd= | 0.0065861
|  |  |  | @ Cl=0.6, Cd= | 0.0071833
alpha (deg) | Cl | Cd | Cm | Cl/Cd
-20 | -1.009 | 0.16565 | 0.005 | -6.094
-19.5 | -0.986 | 0.15477 | 0.005 | -6.37
-19 | -0.96 | 0.15122 | 0.005 | -6.349
-18.5 | -0.935 | 0.14581 | 0.005 | -6.411
-18 | -0.909 | 0.14226 | 0.004 | -6.391
-17.5 | -0.883 | 0.1388 | 0.004 | -6.363
-17 | -0.857 | 0.13456 | 0.004 | -6.369
-16.5 | -0.832 | 0.13214 | 0.004 | -6.296
-16 | -0.807 | 0.12573 | 0.004 | -6.419
-15.5 | -0.784 | 0.1131 | 0.004 | -6.932
-15 | -0.762 | 0.10114 | 0.004 | -7.535
-14.5 | -0.737 | 0.09541 | 0.004 | -7.728
-14 | -0.71 | 0.09294 | 0.003 | -7.641
-13.5 | -0.684 | 0.08845 | 0.003 | -7.728
-13 | -0.657 | 0.08511 | 0.003 | -7.716
-12.5 | -0.63 | 0.08187 | 0.003 | -7.7
-12 | -0.603 | 0.07856 | 0.002 | -7.678
-11.5 | -0.579 | 0.07984 | 0.002 | -7.25
-11 | -0.554 | 0.07272 | 0.002 | -7.624
-10.5 | -0.528 | 0.06835 | 0.002 | -7.725
-10 | -0.504 | 0.06156 | 0.002 | -8.187
-9.5 | -0.482 | 0.05455 | 0.002 | -8.828
-9 | -0.466 | 0.04345 | 0.002 | -10.717
-8.5 | -0.422 | 0.0611 | 0.001 | -6.905
-8 | -0.398 | 0.05236 | 0.001 | -7.6
-7.5 | -0.38 | 0.04167 | 0.001 | -9.111
-7 | -0.426 | 0.00659 | 0.002 | -64.638
-6.5 | -0.395 | 0.00651 | 0.001 | -60.629
-6 | -0.293 | 0.0408 | 0.001 | -7.189
-5.5 | -0.567 | 0.00615 | 0.001 | -92.233
-5 | -0.545 | 0.00591 | 0 | -92.109
-4.5 | -0.503 | 0.00574 | 0 | -87.621
-4 | -0.451 | 0.00668 | 0 | -67.472
-3.5 | -0.393 | 0.00668 | -0.001 | -58.837
-3 | -0.331 | 0.0065 | -0.001 | -50.998
-2.5 | -0.267 | 0.00634 | -0.001 | -42.144
-2 | -0.202 | 0.00625 | -0.002 | -32.294
-1.5 | -0.135 | 0.00616 | -0.002 | -21.989
-1 | -0.069 | 0.00612 | -0.002 | -11.21
-0.5 | -0.002 | 0.00609 | -0.003 | -0.262
0 | 0.066 | 0.00611 | -0.003 | 10.728
0.5 | 0.133 | 0.0061 | -0.003 | 21.748
1 | 0.2 | 0.00616 | -0.004 | 32.463
1.5 | 0.267 | 0.00623 | -0.004 | 42.869
2 | 0.334 | 0.00633 | -0.004 | 52.781
2.5 | 0.401 | 0.00659 | -0.005 | 60.829
3 | 0.468 | 0.00673 | -0.005 | 69.443
3.5 | 0.534 | 0.0069 | -0.005 | 77.29
4 | 0.599 | 0.00718 | -0.006 | 83.4
4.5 | 0.663 | 0.00739 | -0.006 | 89.788
5 | 0.725 | 0.00767 | -0.006 | 94.544
5.5 | 0.783 | 0.00796 | -0.007 | 98.334
6 | 0.835 | 0.00834 | -0.007 | 100.149
6.5 | 0.878 | 0.00871 | -0.007 | 100.881
7 | 0.903 | 0.0092 | -0.008 | 98.137
7.5 | 0.84 | 0.01056 | -0.008 | 79.53
8 | 0.465 | 0.04967 | -0.005 | 9.355
8.5 | 0.487 | 0.05474 | -0.005 | 8.899
9 | 0.552 | 0.03624 | -0.007 | 15.228
9.5 | 0.542 | 0.06415 | -0.005 | 8.447
10 | 0.625 | 0.03187 | -0.008 | 19.624
10.5 | 0.608 | 0.06039 | -0.007 | 10.076
11 | 0.632 | 0.06786 | -0.007 | 9.311
11.5 | 0.661 | 0.07182 | -0.007 | 9.197
12 | 0.683 | 0.08219 | -0.007 | 8.305
12.5 | 0.709 | 0.08122 | -0.007 | 8.725
13 | 0.745 | 0.07981 | -0.008 | 9.331
13.5 | 0.78 | 0.07869 | -0.009 | 9.911
14 | 0.808 | 0.08344 | -0.009 | 9.684
14.5 | 0.834 | 0.08968 | -0.009 | 9.301
15 | 0.854 | 0.10231 | -0.009 | 8.348
15.5 | 0.87 | 0.1249 | -0.008 | 6.969
16 | 0.899 | 0.13097 | -0.008 | 6.862
16.5 | 0.928 | 0.13391 | -0.009 | 6.928
17 | 0.957 | 0.13796 | -0.009 | 6.937
17.5 | 0.987 | 0.13974 | -0.01 | 7.062
18 | 1.016 | 0.14416 | -0.01 | 7.047
18.5 | 1.043 | 0.15261 | -0.01 | 6.834
19 | 1.064 | 0.17539 | -0.01 | 6.067
19.5 | 1.091 | 0.18088 | -0.01 | 6.033
20 | 1.12 | 0.18384 | -0.011 | 6.093

## 144. Re 18M Mach 0.50 (2)
BIGFOIL.COM POLAR EXPORT
JWL078
JWL078 8/1 |  |  |  | Cl Max: | 1.1374 | at alpha= | 8 | deg
XFOIL ncrit=9 |  |  |  | L/D Max: | 137.624 | at alpha= | 5.5 | deg
Re: | 18000000 |  |  | Cd Min: | 0.18685 | at alpha= | -14 | deg
Mach: | 0.5 |  |  | Cl=0 at alpha= | -0.63643 | deg
|  |  |  | @ Cl=0.1, Cd= | 0.0048225
|  |  |  | @ Cl=0.4, Cd= | 0.0049889
|  |  |  | @ Cl=0.6, Cd= | 0.0053408
alpha (deg) | Cl | Cd | Cm | Cl/Cd
-14 | -0.7295 | 0.18685 | 0.06 | -3.9042
-13.5 | -0.7114 | 0.17882 | 0.0561 | -3.9783
-13 | -0.6957 | 0.17006 | 0.052 | -4.0909
-12.5 | -0.6855 | 0.15948 | 0.0475 | -4.2983
-12 | -0.6771 | 0.14938 | 0.0433 | -4.5327
-11.5 | -0.6728 | 0.13858 | 0.0387 | -4.855
-11 | -0.6718 | 0.12772 | 0.0341 | -5.2599
-10.5 | -0.6718 | 0.11731 | 0.0295 | -5.7267
-10 | -0.6736 | 0.10698 | 0.0247 | -6.2965
-9.5 | -0.6774 | 0.09667 | 0.0196 | -7.0073
-9 | -0.6829 | 0.08624 | 0.0137 | -7.9186
-8.5 | -0.6951 | 0.07708 | 0.0096 | -9.0179
-8 | -0.7041 | 0.06655 | 0.0014 | -10.58
-7.5 | -0.7091 | 0.05395 | -0.0153 | -13.1437
-7 | -0.7075 | 0.0401 | -0.0264 | -17.6434
-6.5 | -0.7059 | 0.02729 | -0.0296 | -25.8666
-6 | -0.6966 | 0.01562 | -0.0272 | -44.5967
-5.5 | -0.6615 | 0.00831 | -0.0213 | -79.6029
-5 | -0.5957 | 0.00649 | -0.0172 | -91.7874
-4.5 | -0.524 | 0.00609 | -0.0149 | -86.0427
-4 | -0.4536 | 0.00582 | -0.0132 | -77.9381
-3.5 | -0.3841 | 0.00562 | -0.0119 | -68.3452
-3 | -0.3152 | 0.0055 | -0.0109 | -57.3091
-2.5 | -0.2473 | 0.00536 | -0.0101 | -46.1381
-2 | -0.1807 | 0.00515 | -0.0093 | -35.0874
-1.5 | -0.1139 | 0.00506 | -0.0088 | -22.5099
-1 | -0.0477 | 0.00496 | -0.0083 | -9.6169
-0.5 | 0.0179 | 0.00485 | -0.0079 | 3.6907
0 | 0.0838 | 0.00482 | -0.0076 | 17.3859
0.5 | 0.1497 | 0.00483 | -0.0073 | 30.9938
1 | 0.2147 | 0.00479 | -0.0069 | 44.8225
2 | 0.3462 | 0.00489 | -0.0061 | 70.7975
2.5 | 0.4115 | 0.00501 | -0.0056 | 82.1357
3 | 0.4775 | 0.0051 | -0.005 | 93.6275
3.5 | 0.5433 | 0.00522 | -0.0042 | 104.0805
4 | 0.609 | 0.00536 | -0.0031 | 113.6194
4.5 | 0.675 | 0.00551 | -0.0018 | 122.5045
5 | 0.741 | 0.00567 | -0.0001 | 130.6878
5.5 | 0.8051 | 0.00585 | 0.0025 | 137.6239
6 | 0.8714 | 0.00639 | 0.0051 | 136.3693
6.5 | 0.9411 | 0.00687 | 0.0077 | 136.9869
7 | 1.0244 | 0.00768 | 0.0084 | 133.3854
7.5 | 1.1084 | 0.01044 | 0.0098 | 106.1686
8 | 1.1374 | 0.01817 | 0.0147 | 62.5977
8.5 | 1.1098 | 0.02497 | 0.0248 | 44.4453
9 | 1.0732 | 0.03308 | 0.026 | 32.4426
9.5 | 1.0449 | 0.04654 | 0.0126 | 22.4517
10 | 1.0176 | 0.06078 | 0.0013 | 16.7423
10.5 | 0.9905 | 0.0741 | -0.0063 | 13.3671
11 | 0.9644 | 0.08659 | -0.0123 | 11.1375
11.5 | 0.9401 | 0.09875 | -0.0181 | 9.52
12 | 0.9193 | 0.11098 | -0.0243 | 8.2835
12.5 | 0.9023 | 0.1234 | -0.0306 | 7.312
13 | 0.8893 | 0.13594 | -0.037 | 6.5419

## 145. Re 20M Mach 0.00 (1)
BIGFOIL.COM POLAR EXPORT
JWL078
JWL078 8/1 |  |  |  | Cl Max: | 0.993 | at alpha= | 10 | deg
JavaFoil+Calcfoil stall+Eppler ext transition |  |  |  | L/D Max: | 129.578 | at alpha= | 8 | deg
Re: | 20000000 |  |  | Cd Min: | 0.00554 | at alpha= | -5.5 | deg
Mach: | 0 |  |  | Cl=0 at alpha= | -0.49138 | deg
|  |  |  | @ Cl=0.1, Cd= | 0.0059226
|  |  |  | @ Cl=0.4, Cd= | 0.0063639
|  |  |  | @ Cl=0.6, Cd= | 0.0068639
alpha (deg) | Cl | Cd | Cm | Cl/Cd
-14 | -0.443 | 0.08962 | 0.003 | -4.946
-13.5 | -0.466 | 0.08463 | 0.003 | -5.509
-13 | -0.489 | 0.08073 | 0.002 | -6.053
-12.5 | -0.511 | 0.07541 | 0.002 | -6.781
-12 | -0.534 | 0.06933 | 0.002 | -7.704
-11.5 | -0.556 | 0.06305 | 0.002 | -8.818
-11 | -0.589 | 0.04774 | 0.002 | -12.335
-10.5 | -0.608 | 0.04219 | 0.002 | -14.41
-10 | -0.668 | 0.01889 | 0.003 | -35.369
-9.5 | -0.729 | 0.00943 | 0.003 | -77.331
-9 | -0.731 | 0.00664 | 0.002 | -110.03
-8.5 | -0.725 | 0.00635 | 0.002 | -114.181
-8 | -0.712 | 0.00617 | 0.002 | -115.497
-7.5 | -0.693 | 0.00604 | 0.002 | -114.782
-7 | -0.667 | 0.00584 | 0.001 | -114.169
-6.5 | -0.634 | 0.00571 | 0.001 | -111.118
-6 | -0.596 | 0.0056 | 0.001 | -106.408
-5.5 | -0.553 | 0.00554 | 0.001 | -99.798
-5 | -0.504 | 0.00666 | 0 | -75.697
-4.5 | -0.452 | 0.00655 | 0 | -69.027
-4 | -0.399 | 0.00646 | 0 | -61.761
-3.5 | -0.345 | 0.00628 | -0.001 | -54.846
-3 | -0.289 | 0.00616 | -0.001 | -46.87
-2.5 | -0.232 | 0.00611 | -0.001 | -38.017
-2 | -0.175 | 0.00601 | -0.001 | -29.139
-1.5 | -0.117 | 0.00595 | -0.002 | -19.719
-1 | -0.059 | 0.00594 | -0.002 | -10.012
-0.5 | -0.001 | 0.00592 | -0.002 | -0.233
0 | 0.057 | 0.00593 | -0.003 | 9.575
0.5 | 0.115 | 0.00592 | -0.003 | 19.422
1 | 0.173 | 0.00597 | -0.003 | 29.024
1.5 | 0.231 | 0.00601 | -0.003 | 38.468
2 | 0.289 | 0.00609 | -0.004 | 47.535
2.5 | 0.348 | 0.0063 | -0.004 | 55.181
3 | 0.405 | 0.00637 | -0.004 | 63.659
3.5 | 0.463 | 0.00646 | -0.005 | 71.689
4 | 0.52 | 0.00661 | -0.005 | 78.721
4.5 | 0.577 | 0.00679 | -0.005 | 84.977
5 | 0.633 | 0.00697 | -0.006 | 90.905
5.5 | 0.688 | 0.00714 | -0.006 | 96.376
6 | 0.741 | 0.0073 | -0.006 | 101.594
6.5 | 0.793 | 0.00752 | -0.006 | 105.498
7 | 0.842 | 0.00773 | -0.007 | 108.912
7.5 | 0.883 | 0.00791 | -0.007 | 111.734
8 | 0.919 | 0.0071 | -0.007 | 129.578
8.5 | 0.949 | 0.00845 | -0.008 | 112.292
9 | 0.971 | 0.0089 | -0.008 | 109.112
9.5 | 0.986 | 0.00942 | -0.008 | 104.723
10 | 0.993 | 0.0099 | -0.009 | 100.309
10.5 | 0.992 | 0.0103 | -0.009 | 96.303
11 | 0.983 | 0.01105 | -0.009 | 88.991
11.5 | 0.968 | 0.01168 | -0.01 | 82.874
12 | 0.93 | 0.01325 | -0.01 | 70.199
12.5 | 0.881 | 0.0168 | -0.01 | 52.454
13 | 0.838 | 0.02015 | -0.01 | 41.601
13.5 | 0.783 | 0.02835 | -0.01 | 27.638
14 | 0.73 | 0.03913 | -0.01 | 18.659
14.5 | 0.674 | 0.05545 | -0.009 | 12.161
15 | 0.621 | 0.07633 | -0.009 | 8.134

## 146. Re 20M Mach 0.00 (2)
BIGFOIL.COM POLAR EXPORT
JWL078
JWL078 8/1 |  |  |  | Cl Max: | 1.8633 | at alpha= | 19 | deg
XFOIL ncrit=9 |  |  |  | L/D Max: | 140.263 | at alpha= | 8.5 | deg
Re: | 20000000 |  |  | Cd Min: | 0.04519 | at alpha= | -19.5 | deg
Mach: | 0 |  |  | Cl=0 at alpha= | -0.61241 | deg
|  |  |  | @ Cl=0.1, Cd= | 0.0047613
|  |  |  | @ Cl=0.4, Cd= | 0.0049781
|  |  |  | @ Cl=0.6, Cd= | 0.0053449
alpha (deg) | Cl | Cd | Cm | Cl/Cd
-19.5 | -1.6983 | 0.04519 | -0.0293 | -37.5813
-19 | -1.7392 | 0.03333 | -0.0372 | -52.1812
-18.5 | -1.7535 | 0.02886 | -0.0341 | -60.7588
-18 | -1.7484 | 0.0262 | -0.0293 | -66.7328
-17.5 | -1.7238 | 0.02396 | -0.0267 | -71.9449
-17 | -1.6923 | 0.02205 | -0.0246 | -76.7483
-16.5 | -1.6563 | 0.02035 | -0.0228 | -81.3907
-16 | -1.6169 | 0.01884 | -0.0212 | -85.8227
-15.5 | -1.5749 | 0.01747 | -0.0199 | -90.1488
-15 | -1.5309 | 0.01623 | -0.0187 | -94.3253
-14.5 | -1.4851 | 0.01512 | -0.0176 | -98.2209
-14 | -1.4379 | 0.01409 | -0.0167 | -102.0511
-13.5 | -1.3896 | 0.01315 | -0.0159 | -105.673
-13 | -1.3403 | 0.01228 | -0.0151 | -109.145
-12.5 | -1.2902 | 0.01149 | -0.0144 | -112.2889
-12 | -1.2395 | 0.01076 | -0.0137 | -115.1952
-11 | -1.1318 | 0.00947 | -0.0136 | -119.5143
-10.5 | -1.0772 | 0.00891 | -0.0135 | -120.8979
-10 | -1.0261 | 0.0084 | -0.0126 | -122.1548
-9.5 | -0.981 | 0.00787 | -0.0102 | -124.6506
-9 | -0.9292 | 0.00748 | -0.0094 | -124.2246
-8.5 | -0.8753 | 0.0072 | -0.009 | -121.5694
-8 | -0.8209 | 0.00695 | -0.0087 | -118.1151
-7.5 | -0.7662 | 0.00674 | -0.0084 | -113.6795
-7 | -0.7113 | 0.00653 | -0.0082 | -108.928
-6.5 | -0.6561 | 0.00633 | -0.008 | -103.6493
-6 | -0.601 | 0.00612 | -0.0078 | -98.2026
-5.5 | -0.5457 | 0.00591 | -0.0075 | -92.335
-5 | -0.4903 | 0.00571 | -0.0074 | -85.8669
-4.5 | -0.4346 | 0.00556 | -0.0072 | -78.1655
-4 | -0.3787 | 0.00545 | -0.0071 | -69.4862
-3.5 | -0.3226 | 0.00536 | -0.007 | -60.1866
-3 | -0.2666 | 0.00526 | -0.0069 | -50.6844
-2.5 | -0.211 | 0.00511 | -0.0067 | -41.2916
-2 | -0.1551 | 0.00501 | -0.0066 | -30.9581
-1.5 | -0.099 | 0.00494 | -0.0065 | -20.0405
-1 | -0.0431 | 0.00488 | -0.0064 | -8.832
-0.5 | 0.0125 | 0.00478 | -0.0062 | 2.6151
0 | 0.0683 | 0.00475 | -0.0061 | 14.3789
0.5 | 0.1243 | 0.00477 | -0.0061 | 26.0587
1 | 0.1798 | 0.00473 | -0.006 | 38.0127
1.5 | 0.2353 | 0.00478 | -0.0058 | 49.2259
2.5 | 0.3463 | 0.00491 | -0.0056 | 70.5295
3 | 0.4015 | 0.00498 | -0.0055 | 80.6225
3.5 | 0.4566 | 0.00506 | -0.0054 | 90.2372
4 | 0.5114 | 0.00514 | -0.0052 | 99.4942
5 | 0.6195 | 0.00539 | -0.0046 | 114.9351
6 | 0.7265 | 0.00559 | -0.0037 | 129.9642
6.5 | 0.7759 | 0.0058 | -0.0023 | 133.7759
7 | 0.8287 | 0.00615 | -0.0018 | 134.748
7.5 | 0.8814 | 0.00649 | -0.0012 | 135.8089
8 | 0.9468 | 0.00684 | -0.0036 | 138.4211
8.5 | 1.0141 | 0.00723 | -0.0065 | 140.2628
10 | 1.1903 | 0.0087 | -0.0097 | 136.8161
10.5 | 1.2449 | 0.00921 | -0.0099 | 135.1683
11 | 1.299 | 0.00977 | -0.0101 | 132.958
11.5 | 1.3452 | 0.01034 | -0.0086 | 130.0967
12 | 1.3908 | 0.01094 | -0.007 | 127.1298
12.5 | 1.4367 | 0.01159 | -0.0056 | 123.9603
13 | 1.4813 | 0.01229 | -0.004 | 120.5289
13.5 | 1.5242 | 0.01299 | -0.0022 | 117.3364
14 | 1.5672 | 0.01377 | -0.0005 | 113.8126
14.5 | 1.6121 | 0.01463 | 0.0006 | 110.1914
15 | 1.6563 | 0.01556 | 0.0016 | 106.446
15.5 | 1.699 | 0.01657 | 0.0027 | 102.5347
16 | 1.7396 | 0.01766 | 0.0041 | 98.5051
16.5 | 1.7775 | 0.01887 | 0.0056 | 94.1971
17 | 1.8118 | 0.0202 | 0.0075 | 89.6931
17.5 | 1.8378 | 0.02169 | 0.0105 | 84.7303
18 | 1.8502 | 0.02365 | 0.0146 | 78.2326
18.5 | 1.8589 | 0.02646 | 0.0171 | 70.2532
19 | 1.8633 | 0.03047 | 0.0178 | 61.152
19.5 | 1.8603 | 0.03622 | 0.0164 | 51.3611
20 | 1.8469 | 0.04401 | 0.0132 | 41.9655

## 147. Re 20M Mach 0.10 (1)
BIGFOIL.COM POLAR EXPORT
JWL078
JWL078 8/1 |  |  |  | Cl Max: | 0.987 | at alpha= | 10 | deg
JavaFoil+Calcfoil stall+Eppler ext transition |  |  |  | L/D Max: | 129.422 | at alpha= | 8 | deg
Re: | 20000000 |  |  | Cd Min: | 0.00555 | at alpha= | -5.5 | deg
Mach: | 0.1 |  |  | Cl=0 at alpha= | -0.49138 | deg
|  |  |  | @ Cl=0.1, Cd= | 0.0059273
|  |  |  | @ Cl=0.4, Cd= | 0.0063619
|  |  |  | @ Cl=0.6, Cd= | 0.08206
alpha (deg) | Cl | Cd | Cm | Cl/Cd
-14 | -0.403 | 0.09008 | 0.003 | -4.469
-13.5 | -0.429 | 0.08474 | 0.003 | -5.058
-13 | -0.454 | 0.08101 | 0.002 | -5.603
-12.5 | -0.479 | 0.07711 | 0.002 | -6.212
-12 | -0.504 | 0.07194 | 0.002 | -7.005
-11.5 | -0.529 | 0.06576 | 0.002 | -8.043
-11 | -0.559 | 0.05433 | 0.002 | -10.286
-10.5 | -0.579 | 0.04989 | 0.002 | -11.6
-10 | -0.607 | 0.03855 | 0.002 | -15.747
-9.5 | -0.716 | 0.00978 | 0.003 | -73.264
-9 | -0.722 | 0.00629 | 0.002 | -114.723
-8.5 | -0.719 | 0.00639 | 0.002 | -112.52
-8 | -0.709 | 0.0062 | 0.002 | -114.388
-7.5 | -0.691 | 0.00608 | 0.002 | -113.659
-7 | -0.667 | 0.00587 | 0.001 | -113.655
-6.5 | -0.635 | 0.00574 | 0.001 | -110.694
-6 | -0.598 | 0.00563 | 0.001 | -106.116
-5.5 | -0.555 | 0.00555 | 0.001 | -99.963
-5 | -0.506 | 0.00671 | 0 | -75.42
-4.5 | -0.454 | 0.00658 | 0 | -69.079
-4 | -0.401 | 0.00646 | 0 | -62.078
-3.5 | -0.346 | 0.00629 | -0.001 | -55.032
-3 | -0.29 | 0.00618 | -0.001 | -47
-2.5 | -0.233 | 0.00613 | -0.001 | -38.092
-2 | -0.176 | 0.00601 | -0.001 | -29.269
-1.5 | -0.118 | 0.00596 | -0.002 | -19.803
-1 | -0.06 | 0.0059 | -0.002 | -10.122
-0.5 | -0.001 | 0.00593 | -0.002 | -0.234
0 | 0.057 | 0.00592 | -0.003 | 9.635
0.5 | 0.116 | 0.00593 | -0.003 | 19.5
1 | 0.174 | 0.00597 | -0.003 | 29.172
1.5 | 0.233 | 0.00601 | -0.003 | 38.659
2 | 0.291 | 0.0061 | -0.004 | 47.729
2.5 | 0.349 | 0.00631 | -0.004 | 55.388
3 | 0.408 | 0.00637 | -0.004 | 63.933
3.5 | 0.465 | 0.00648 | -0.005 | 71.785
4 | 0.523 | 0.00661 | -0.005 | 79.075
4.5 | 0.58 | 0.00682 | -0.005 | 85.1
5 | 0.636 | 0.007 | -0.006 | 90.925
5.5 | 0.691 | 0.00715 | -0.006 | 96.698
6 | 0.745 | 0.00733 | -0.006 | 101.578
6.5 | 0.796 | 0.00755 | -0.007 | 105.516
7 | 0.845 | 0.00775 | -0.007 | 109.067
7.5 | 0.886 | 0.00797 | -0.007 | 111.223
8 | 0.922 | 0.00712 | -0.007 | 129.422
8.5 | 0.95 | 0.00852 | -0.008 | 111.544
9 | 0.971 | 0.00899 | -0.008 | 108.017
9.5 | 0.983 | 0.00953 | -0.008 | 103.15
10 | 0.987 | 0.01004 | -0.009 | 98.327
10.5 | 0.982 | 0.01048 | -0.009 | 93.695
11 | 0.969 | 0.01131 | -0.009 | 85.684
11.5 | 0.949 | 0.01202 | -0.01 | 78.959
12 | 0.897 | 0.01438 | -0.01 | 62.38
12.5 | 0.853 | 0.01682 | -0.01 | 50.711
13 | 0.793 | 0.02369 | -0.01 | 33.494
13.5 | 0.734 | 0.03376 | -0.01 | 21.745
14 | 0.677 | 0.04679 | -0.009 | 14.463
14.5 | 0.619 | 0.06494 | -0.009 | 9.531
15 | 0.569 | 0.08206 | -0.008 | 6.929

## 148. Re 20M Mach 0.10 (2)
BIGFOIL.COM POLAR EXPORT
JWL078
JWL078 8/1 |  |  |  | Cl Max: | 1.8284 | at alpha= | 18.5 | deg
XFOIL ncrit=9 |  |  |  | L/D Max: | 140 | at alpha= | 8.5 | deg
Re: | 20000000 |  |  | Cd Min: | 0.06169 | at alpha= | 20 | deg
Mach: | 0.1 |  |  | Cl=0 at alpha= | -0.6127 | deg
|  |  |  | @ Cl=0.1, Cd= | 0.0047611
|  |  |  | @ Cl=0.4, Cd= | 0.0049844
|  |  |  | @ Cl=0.6, Cd= | 0.0053396
alpha (deg) | Cl | Cd | Cm | Cl/Cd
-17.5 | -1.6097 | 0.0356 | -0.0377 | -45.2163
-17 | -1.6359 | 0.03009 | -0.0344 | -54.3669
-16.5 | -1.6299 | 0.02642 | -0.0304 | -61.6919
-16 | -1.6058 | 0.02346 | -0.0276 | -68.4484
-15.5 | -1.5732 | 0.02102 | -0.0253 | -74.843
-15 | -1.5352 | 0.01895 | -0.0234 | -81.0132
-14.5 | -1.4928 | 0.01722 | -0.0217 | -86.6899
-14 | -1.4479 | 0.01571 | -0.0203 | -92.1642
-13.5 | -1.4007 | 0.0144 | -0.019 | -97.2708
-13 | -1.3519 | 0.01324 | -0.0178 | -102.1073
-12.5 | -1.3018 | 0.01224 | -0.0168 | -106.3562
-12 | -1.2509 | 0.01133 | -0.0158 | -110.406
-11.5 | -1.1984 | 0.01052 | -0.0151 | -113.9163
-11 | -1.1424 | 0.00982 | -0.0151 | -116.334
-10.5 | -1.0868 | 0.00918 | -0.0149 | -118.3878
-10 | -1.035 | 0.00861 | -0.0138 | -120.2091
-9 | -0.9369 | 0.00763 | -0.0103 | -122.7916
-8.5 | -0.8825 | 0.00728 | -0.0098 | -121.2225
-8 | -0.8274 | 0.00701 | -0.0093 | -118.0314
-7.5 | -0.7721 | 0.00679 | -0.009 | -113.7113
-7 | -0.7165 | 0.00657 | -0.0087 | -109.0563
-5.5 | -0.5494 | 0.00592 | -0.0078 | -92.8041
-5 | -0.4935 | 0.00572 | -0.0076 | -86.2762
-4.5 | -0.4373 | 0.00557 | -0.0074 | -78.5099
-4 | -0.381 | 0.00546 | -0.0072 | -69.7802
-3.5 | -0.3245 | 0.00537 | -0.0071 | -60.4283
-3 | -0.2682 | 0.00527 | -0.007 | -50.8918
-2.5 | -0.2121 | 0.00511 | -0.0068 | -41.5068
-2 | -0.1559 | 0.00501 | -0.0067 | -31.1178
-1.5 | -0.0995 | 0.00494 | -0.0066 | -20.1417
-1 | -0.0433 | 0.00488 | -0.0064 | -8.873
-0.5 | 0.0126 | 0.00478 | -0.0063 | 2.636
0 | 0.0688 | 0.00475 | -0.0062 | 14.4842
0.5 | 0.1251 | 0.00477 | -0.0061 | 26.2264
1 | 0.1809 | 0.00473 | -0.006 | 38.2452
1.5 | 0.2367 | 0.00478 | -0.0059 | 49.5188
2 | 0.2927 | 0.0048 | -0.0058 | 60.9792
2.5 | 0.3483 | 0.00491 | -0.0056 | 70.9369
3 | 0.4039 | 0.00499 | -0.0055 | 80.9419
3.5 | 0.4593 | 0.00507 | -0.0053 | 90.5917
4.5 | 0.5692 | 0.00526 | -0.0049 | 108.2129
5 | 0.6234 | 0.0054 | -0.0045 | 115.4444
5.5 | 0.6775 | 0.00548 | -0.0041 | 123.6314
6 | 0.7311 | 0.0056 | -0.0036 | 130.5536
6.5 | 0.7809 | 0.00584 | -0.0021 | 133.7158
7 | 0.8342 | 0.00619 | -0.0015 | 134.7658
8 | 0.9543 | 0.00689 | -0.0034 | 138.5051
8.5 | 1.022 | 0.0073 | -0.0062 | 140
9 | 1.0844 | 0.00785 | -0.0078 | 138.1401
9.5 | 1.1437 | 0.00832 | -0.0087 | 137.4639
10 | 1.1999 | 0.00884 | -0.009 | 135.7353
10.5 | 1.2551 | 0.00939 | -0.0091 | 133.6635
11 | 1.3098 | 0.00999 | -0.0091 | 131.1111
11.5 | 1.3548 | 0.0106 | -0.0071 | 127.8113
12 | 1.4013 | 0.01126 | -0.0054 | 124.4494
12.5 | 1.4475 | 0.01198 | -0.0038 | 120.8264
13 | 1.4918 | 0.01276 | -0.0019 | 116.9122
13.5 | 1.5346 | 0.01353 | 0.0003 | 113.422
14 | 1.5791 | 0.01443 | 0.0019 | 109.4317
14.5 | 1.6242 | 0.01541 | 0.0032 | 105.3991
15 | 1.668 | 0.01649 | 0.0045 | 101.1522
15.5 | 1.7098 | 0.01765 | 0.0061 | 96.8725
16 | 1.7487 | 0.01895 | 0.0078 | 92.2797
16.5 | 1.7835 | 0.02042 | 0.01 | 87.3408
17 | 1.8092 | 0.02206 | 0.0133 | 82.0127
17.5 | 1.8204 | 0.02424 | 0.0175 | 75.099
18 | 1.8268 | 0.02749 | 0.0199 | 66.4533
18.5 | 1.8284 | 0.03224 | 0.0199 | 56.7122
19 | 1.8212 | 0.03901 | 0.0175 | 46.6855
19.5 | 1.798 | 0.04862 | 0.013 | 36.9807
20 | 1.7528 | 0.06169 | 0.0065 | 28.413

## 149. Re 20M Mach 0.25 (1)
BIGFOIL.COM POLAR EXPORT
JWL078
JWL078 8/1 |  |  |  | Cl Max: | 0.956 | at alpha= | 9 | deg
JavaFoil+Calcfoil stall+Eppler ext transition |  |  |  | L/D Max: | 109.831 | at alpha= | 7.5 | deg
Re: | 20000000 |  |  | Cd Min: | 0.0056 | at alpha= | -5.5 | deg
Mach: | 0.25 |  |  | Cl=0 at alpha= | -0.49167 | deg
|  |  |  | @ Cl=0.1, Cd= | 0.00597
|  |  |  | @ Cl=0.4, Cd= | 0.09128
|  |  |  | @ Cl=0.6, Cd= | 0.09128
alpha (deg) | Cl | Cd | Cm | Cl/Cd
-13 | -0.07 | 0.08233 | 0.003 | -0.851
-12.5 | -0.156 | 0.07786 | 0.002 | -2.008
-12 | -0.237 | 0.07399 | 0.002 | -3.198
-11.5 | -0.302 | 0.06987 | 0.002 | -4.318
-11 | -0.36 | 0.06617 | 0.002 | -5.439
-10.5 | -0.412 | 0.06301 | 0.002 | -6.535
-10 | -0.456 | 0.06086 | 0.002 | -7.49
-9.5 | -0.496 | 0.05509 | 0.002 | -8.997
-9 | -0.532 | 0.04649 | 0.002 | -11.444
-8.5 | -0.664 | 0.0065 | 0.002 | -102.243
-8 | -0.676 | 0.00649 | 0.002 | -104.112
-7.5 | -0.674 | 0.00629 | 0.002 | -107.232
-7 | -0.661 | 0.00606 | 0.001 | -109.172
-6.5 | -0.638 | 0.00582 | 0.001 | -109.56
-6 | -0.605 | 0.00573 | 0.001 | -105.614
-5.5 | -0.565 | 0.0056 | 0.001 | -100.964
-5 | -0.517 | 0.00679 | 0 | -76.085
-4.5 | -0.465 | 0.00667 | 0 | -69.713
-4 | -0.411 | 0.00654 | 0 | -62.826
-3.5 | -0.355 | 0.00634 | -0.001 | -56.059
-3 | -0.298 | 0.00619 | -0.001 | -48.115
-2.5 | -0.24 | 0.00615 | -0.001 | -38.961
-2 | -0.181 | 0.00603 | -0.001 | -29.964
-1.5 | -0.121 | 0.00598 | -0.002 | -20.28
-1 | -0.061 | 0.00593 | -0.002 | -10.35
-0.5 | -0.001 | 0.00595 | -0.002 | -0.24
0 | 0.059 | 0.00597 | -0.003 | 9.827
0.5 | 0.119 | 0.00597 | -0.003 | 19.902
1 | 0.179 | 0.006 | -0.003 | 29.808
1.5 | 0.239 | 0.00604 | -0.004 | 39.542
2 | 0.299 | 0.00612 | -0.004 | 48.837
2.5 | 0.359 | 0.00634 | -0.004 | 56.596
3 | 0.419 | 0.00645 | -0.005 | 64.96
3.5 | 0.478 | 0.00654 | -0.005 | 73.073
4 | 0.537 | 0.0067 | -0.005 | 80.166
4.5 | 0.596 | 0.00691 | -0.005 | 86.232
5 | 0.653 | 0.00708 | -0.006 | 92.224
5.5 | 0.709 | 0.00728 | -0.006 | 97.427
6 | 0.763 | 0.00747 | -0.006 | 102.099
6.5 | 0.815 | 0.00773 | -0.007 | 105.366
7 | 0.863 | 0.00795 | -0.007 | 108.587
7.5 | 0.901 | 0.0082 | -0.007 | 109.831
8 | 0.93 | 0.00849 | -0.008 | 109.502
8.5 | 0.949 | 0.00897 | -0.008 | 105.871
9 | 0.956 | 0.00952 | -0.008 | 100.405
9.5 | 0.95 | 0.01024 | -0.009 | 92.788
10 | 0.929 | 0.01079 | -0.009 | 86.139
10.5 | 0.893 | 0.01199 | -0.009 | 74.491
11 | 0.822 | 0.01388 | -0.009 | 59.221
11.5 | 0.728 | 0.02135 | -0.009 | 34.085
12 | 0.634 | 0.03195 | -0.009 | 19.858
12.5 | 0.531 | 0.05229 | -0.008 | 10.163
13 | 0.441 | 0.0658 | -0.008 | 6.707
13.5 | 0.349 | 0.08052 | -0.007 | 4.337
14 | 0.253 | 0.09128 | -0.007 | 2.775

## 150. Re 20M Mach 0.25 (2)
BIGFOIL.COM POLAR EXPORT
JWL078
JWL078 8/1 |  |  |  | Cl Max: | 1.5304 | at alpha= | 13.5 | deg
XFOIL ncrit=9 |  |  |  | L/D Max: | 138.595 | at alpha= | 8 | deg
Re: | 20000000 |  |  | Cd Min: | 0.17812 | at alpha= | 18.5 | deg
Mach: | 0.25 |  |  | Cl=0 at alpha= | -0.61698 | deg
|  |  |  | @ Cl=0.1, Cd= | 0.0047599
|  |  |  | @ Cl=0.4, Cd= | 0.0049759
|  |  |  | @ Cl=0.6, Cd= | 0.0053206
alpha (deg) | Cl | Cd | Cm | Cl/Cd
-14 | -0.8679 | 0.12831 | 0.0331 | -6.7641
-13.5 | -0.9189 | 0.10928 | 0.0225 | -8.4087
-13 | -0.9708 | 0.09127 | 0.0114 | -10.6366
-12.5 | -1.0291 | 0.07229 | -0.0022 | -14.2357
-12 | -1.0607 | 0.04833 | -0.026 | -21.947
-11.5 | -1.1063 | 0.0368 | -0.0297 | -30.0625
-11 | -1.1337 | 0.02396 | -0.0287 | -47.3164
-10.5 | -1.1119 | 0.0168 | -0.0261 | -66.1845
-10 | -1.073 | 0.01258 | -0.0231 | -85.2941
-9.5 | -1.0299 | 0.01031 | -0.0191 | -99.8933
-9 | -0.979 | 0.00904 | -0.0163 | -108.2965
-8.5 | -0.922 | 0.00822 | -0.0147 | -112.1655
-8 | -0.8643 | 0.00752 | -0.0133 | -114.9335
-7.5 | -0.8056 | 0.00711 | -0.0123 | -113.3052
-7 | -0.7465 | 0.00681 | -0.0115 | -109.6182
-6.5 | -0.6875 | 0.00655 | -0.0108 | -104.9618
-6 | -0.6285 | 0.00631 | -0.0101 | -99.6038
-5.5 | -0.5697 | 0.00608 | -0.0095 | -93.7007
-5 | -0.5112 | 0.00584 | -0.009 | -87.5342
-4.5 | -0.4526 | 0.00565 | -0.0085 | -80.1062
-4 | -0.394 | 0.00549 | -0.0081 | -71.7668
-3.5 | -0.3353 | 0.0054 | -0.0079 | -62.0926
-3 | -0.2768 | 0.00529 | -0.0076 | -52.3251
-2.5 | -0.2187 | 0.00513 | -0.0073 | -42.6316
-2 | -0.1605 | 0.00503 | -0.0071 | -31.9085
-1.5 | -0.1023 | 0.00495 | -0.0069 | -20.6667
-1 | -0.0442 | 0.00488 | -0.0068 | -9.0574
-0.5 | 0.0135 | 0.00479 | -0.0066 | 2.8184
0 | 0.0714 | 0.00475 | -0.0064 | 15.0316
0.5 | 0.1295 | 0.00477 | -0.0063 | 27.1488
1 | 0.1871 | 0.00473 | -0.0062 | 39.556
1.5 | 0.2445 | 0.00479 | -0.006 | 51.0438
2.5 | 0.3598 | 0.00492 | -0.0057 | 73.1301
3 | 0.4173 | 0.005 | -0.0055 | 83.46
3.5 | 0.4746 | 0.0051 | -0.0052 | 93.0588
4 | 0.5317 | 0.0052 | -0.0049 | 102.25
4.5 | 0.5885 | 0.00529 | -0.0045 | 111.2476
5 | 0.6449 | 0.00544 | -0.0039 | 118.5478
5.5 | 0.7012 | 0.00553 | -0.0033 | 126.7993
6 | 0.7569 | 0.00568 | -0.0025 | 133.257
6.5 | 0.8092 | 0.00602 | -0.0007 | 134.4186
7 | 0.8652 | 0.00639 | 0.0002 | 135.3991
7.5 | 0.924 | 0.00673 | 0.0006 | 137.2957
8 | 0.9965 | 0.00719 | -0.0021 | 138.5953
8.5 | 1.0662 | 0.0078 | -0.004 | 136.6923
9 | 1.1323 | 0.00842 | -0.005 | 134.4774
9.5 | 1.1938 | 0.00913 | -0.005 | 130.7558
10 | 1.2527 | 0.00999 | -0.0044 | 125.3954
10.5 | 1.3102 | 0.01098 | -0.0036 | 119.326
11 | 1.3549 | 0.01207 | 0 | 112.2535
11.5 | 1.3994 | 0.01346 | 0.0033 | 103.9673
12 | 1.4408 | 0.015 | 0.0071 | 96.0533
12.5 | 1.477 | 0.01697 | 0.0113 | 87.0359
13 | 1.5102 | 0.01975 | 0.0149 | 76.4658
13.5 | 1.5304 | 0.02334 | 0.0191 | 65.5698
14 | 1.518 | 0.02792 | 0.0248 | 54.3696
14.5 | 1.4931 | 0.03594 | 0.0232 | 41.5442
15 | 1.4651 | 0.04776 | 0.0151 | 30.6763
15.5 | 1.4258 | 0.06203 | 0.0058 | 22.9857
16 | 1.3788 | 0.07749 | -0.0031 | 17.7933
16.5 | 1.3272 | 0.0937 | -0.0115 | 14.1644
17 | 1.2711 | 0.11104 | -0.0204 | 11.4472
17.5 | 1.2074 | 0.13046 | -0.0308 | 9.2549
18 | 1.1318 | 0.15389 | -0.0441 | 7.3546
18.5 | 1.0671 | 0.17812 | -0.0585 | 5.9909

## 151. Re 20M Mach 0.50 (1)
BIGFOIL.COM POLAR EXPORT
JWL078
JWL078 8/1 |  |  |  | Cl Max: | 1.12 | at alpha= | 20 | deg
JavaFoil+Calcfoil stall+Eppler ext transition |  |  |  | L/D Max: | 100.156 | at alpha= | 6.5 | deg
Re: | 20000000 |  |  | Cd Min: | 0.00568 | at alpha= | -4.5 | deg
Mach: | 0.5 |  |  | Cl=0 at alpha= | -0.48529 | deg
|  |  |  | @ Cl=0.1, Cd= | 0.0060703
|  |  |  | @ Cl=0.4, Cd= | 0.0065563
|  |  |  | @ Cl=0.6, Cd= | 0.0071239
alpha (deg) | Cl | Cd | Cm | Cl/Cd
-20 | -1.009 | 0.16821 | 0.005 | -5.998
-19.5 | -0.985 | 0.15993 | 0.005 | -6.156
-19 | -0.96 | 0.15484 | 0.005 | -6.198
-18.5 | -0.935 | 0.15107 | 0.005 | -6.187
-18 | -0.909 | 0.14544 | 0.004 | -6.25
-17.5 | -0.883 | 0.14158 | 0.004 | -6.238
-17 | -0.857 | 0.13873 | 0.004 | -6.178
-16.5 | -0.832 | 0.13231 | 0.004 | -6.287
-16 | -0.807 | 0.12969 | 0.004 | -6.223
-15.5 | -0.783 | 0.11608 | 0.004 | -6.748
-15 | -0.761 | 0.10521 | 0.004 | -7.231
-14.5 | -0.736 | 0.09904 | 0.003 | -7.428
-14 | -0.71 | 0.09376 | 0.003 | -7.569
-13.5 | -0.683 | 0.0918 | 0.003 | -7.436
-13 | -0.656 | 0.08771 | 0.003 | -7.48
-12.5 | -0.631 | 0.08058 | 0.003 | -7.827
-12 | -0.603 | 0.07814 | 0.002 | -7.722
-11.5 | -0.579 | 0.07965 | 0.002 | -7.268
-11 | -0.555 | 0.07166 | 0.002 | -7.74
-10.5 | -0.528 | 0.06794 | 0.002 | -7.779
-10 | -0.504 | 0.06099 | 0.002 | -8.271
-9.5 | -0.483 | 0.05314 | 0.002 | -9.093
-9 | -0.471 | 0.03977 | 0.002 | -11.837
-8.5 | -0.422 | 0.06047 | 0.001 | -6.977
-8 | -0.398 | 0.052 | 0.001 | -7.652
-7.5 | -0.382 | 0.03992 | 0.001 | -9.562
-7 | -0.426 | 0.0065 | 0.002 | -65.636
-6.5 | -0.395 | 0.00643 | 0.001 | -61.367
-6 | -0.293 | 0.04052 | 0.001 | -7.24
-5.5 | -0.567 | 0.00608 | 0.001 | -93.264
-5 | -0.545 | 0.00584 | 0 | -93.223
-4.5 | -0.503 | 0.00568 | 0 | -88.535
-4 | -0.451 | 0.0066 | 0 | -68.308
-3.5 | -0.393 | 0.00662 | -0.001 | -59.381
-3 | -0.331 | 0.00643 | -0.001 | -51.485
-2.5 | -0.267 | 0.00632 | -0.001 | -42.258
-2 | -0.202 | 0.00618 | -0.002 | -32.651
-1.5 | -0.135 | 0.00612 | -0.002 | -22.143
-1 | -0.069 | 0.00611 | -0.002 | -11.234
-0.5 | -0.002 | 0.00605 | -0.003 | -0.263
0 | 0.066 | 0.00605 | -0.003 | 10.829
0.5 | 0.133 | 0.00609 | -0.003 | 21.793
1 | 0.2 | 0.00612 | -0.004 | 32.65
1.5 | 0.267 | 0.00619 | -0.004 | 43.152
2 | 0.334 | 0.00631 | -0.004 | 52.955
2.5 | 0.401 | 0.00656 | -0.005 | 61.136
3 | 0.468 | 0.00671 | -0.005 | 69.703
3.5 | 0.534 | 0.00686 | -0.005 | 77.756
4 | 0.599 | 0.00712 | -0.006 | 84.144
4.5 | 0.663 | 0.00737 | -0.006 | 89.962
5 | 0.725 | 0.00765 | -0.006 | 94.843
5.5 | 0.783 | 0.00794 | -0.007 | 98.536
6 | 0.835 | 0.00834 | -0.007 | 100.058
6.5 | 0.878 | 0.00877 | -0.007 | 100.156
7 | 0.903 | 0.00926 | -0.008 | 97.483
7.5 | 0.84 | 0.01044 | -0.008 | 80.471
8 | 0.466 | 0.04885 | -0.005 | 9.535
8.5 | 0.49 | 0.05276 | -0.005 | 9.287
9 | 0.56 | 0.03226 | -0.008 | 17.362
9.5 | 0.543 | 0.06343 | -0.005 | 8.554
10 | 0.636 | 0.02742 | -0.009 | 23.185
10.5 | 0.614 | 0.05687 | -0.007 | 10.789
11 | 0.633 | 0.06694 | -0.007 | 9.457
11.5 | 0.661 | 0.07113 | -0.007 | 9.296
12 | 0.683 | 0.0811 | -0.007 | 8.425
12.5 | 0.711 | 0.0795 | -0.007 | 8.941
13 | 0.747 | 0.07728 | -0.008 | 9.67
13.5 | 0.783 | 0.07595 | -0.009 | 10.312
14 | 0.796 | 0.09512 | -0.008 | 8.371
14.5 | 0.826 | 0.0988 | -0.009 | 8.363
15 | 0.851 | 0.10734 | -0.009 | 7.931
15.5 | 0.87 | 0.12907 | -0.008 | 6.743
16 | 0.899 | 0.13262 | -0.008 | 6.777
16.5 | 0.928 | 0.13612 | -0.009 | 6.817
17 | 0.957 | 0.14155 | -0.009 | 6.758
17.5 | 0.986 | 0.14403 | -0.01 | 6.844
18 | 1.015 | 0.14821 | -0.01 | 6.848
18.5 | 1.042 | 0.15592 | -0.01 | 6.684
19 | 1.064 | 0.17822 | -0.01 | 5.971
19.5 | 1.091 | 0.18405 | -0.01 | 5.93
20 | 1.12 | 0.18685 | -0.011 | 5.995

## 152. Re 20M Mach 0.50 (2)
BIGFOIL.COM POLAR EXPORT
JWL078
JWL078 8/1 |  |  |  | Cl Max: | 1.1391 | at alpha= | 8 | deg
XFOIL ncrit=9 |  |  |  | L/D Max: | 139.985 | at alpha= | 6.5 | deg
Re: | 20000000 |  |  | Cd Min: | 0.13544 | at alpha= | 13 | deg
Mach: | 0.5 |  |  | Cl=0 at alpha= | -99 | deg
|  |  |  | @ Cl=0.1, Cd= | 0.0047925
|  |  |  | @ Cl=0.4, Cd= | 0.0049681
|  |  |  | @ Cl=0.6, Cd= | 0.0053721
alpha (deg) | Cl | Cd | Cm | Cl/Cd
0 | 0.0837 | 0.00479 | -0.0075 | 17.4739
0.5 | 0.1496 | 0.0048 | -0.0073 | 31.1667
1 | 0.2148 | 0.00476 | -0.0069 | 45.1261
1.5 | 0.2802 | 0.00482 | -0.0065 | 58.1328
2 | 0.3463 | 0.00487 | -0.0062 | 71.1088
2.5 | 0.412 | 0.00499 | -0.0056 | 82.5651
3 | 0.4782 | 0.00508 | -0.0051 | 94.1339
3.5 | 0.5443 | 0.00522 | -0.0043 | 104.272
4 | 0.6102 | 0.0054 | -0.0033 | 113
4.5 | 0.6769 | 0.00555 | -0.0021 | 121.964
5 | 0.7433 | 0.00571 | -0.0004 | 130.1751
5.5 | 0.8104 | 0.00598 | 0.0014 | 135.5184
6 | 0.8733 | 0.00629 | 0.0048 | 138.8394
6.5 | 0.9435 | 0.00674 | 0.0073 | 139.9852
7 | 1.0155 | 0.00743 | 0.0102 | 136.6756
7.5 | 1.1002 | 0.00987 | 0.0115 | 111.4691
8 | 1.1391 | 0.01794 | 0.0147 | 63.495
8.5 | 1.1122 | 0.02481 | 0.0247 | 44.8287
9 | 1.0754 | 0.03282 | 0.0262 | 32.7666
9.5 | 1.047 | 0.04623 | 0.0129 | 22.6476
10 | 1.0198 | 0.06048 | 0.0015 | 16.8618
10.5 | 0.9928 | 0.0738 | -0.0062 | 13.4526
11 | 0.9668 | 0.08629 | -0.0121 | 11.2041
11.5 | 0.9427 | 0.0984 | -0.0179 | 9.5803
12 | 0.9219 | 0.1106 | -0.024 | 8.3354
12.5 | 0.905 | 0.12295 | -0.0303 | 7.3607
13 | 0.8919 | 0.13544 | -0.0367 | 6.5852