## index
index | Re | Mach | Datasource
1 | 50000 | 0 | JavaFoil+Calcfoil stall+Eppler ext transition
2 | 50000 | 0 | XFOIL ncrit=9
3 | 50000 | 0.1 | JavaFoil+Calcfoil stall+Eppler ext transition
4 | 50000 | 0.1 | XFOIL ncrit=9
5 | 50000 | 0.25 | JavaFoil+Calcfoil stall+Eppler ext transition
6 | 50000 | 0.25 | XFOIL ncrit=9
7 | 50000 | 0.5 | JavaFoil+Calcfoil stall+Eppler ext transition
8 | 50000 | 0.5 | XFOIL ncrit=9
9 | 100000 | 0 | JavaFoil+Calcfoil stall+Eppler ext transition
10 | 100000 | 0 | XFOIL ncrit=9
11 | 100000 | 0.1 | JavaFoil+Calcfoil stall+Eppler ext transition
12 | 100000 | 0.1 | XFOIL ncrit=9
13 | 100000 | 0.25 | JavaFoil+Calcfoil stall+Eppler ext transition
14 | 100000 | 0.25 | XFOIL ncrit=9
15 | 100000 | 0.5 | JavaFoil+Calcfoil stall+Eppler ext transition
16 | 100000 | 0.5 | XFOIL ncrit=9
17 | 250000 | 0 | JavaFoil+Calcfoil stall+Eppler ext transition
18 | 250000 | 0 | XFOIL ncrit=9
19 | 250000 | 0.1 | JavaFoil+Calcfoil stall+Eppler ext transition
20 | 250000 | 0.1 | XFOIL ncrit=9
21 | 250000 | 0.25 | JavaFoil+Calcfoil stall+Eppler ext transition
22 | 250000 | 0.25 | XFOIL ncrit=9
23 | 250000 | 0.5 | JavaFoil+Calcfoil stall+Eppler ext transition
24 | 250000 | 0.5 | XFOIL ncrit=9
25 | 500000 | 0 | JavaFoil+Calcfoil stall+Eppler ext transition
26 | 500000 | 0 | XFOIL ncrit=9
27 | 500000 | 0.1 | JavaFoil+Calcfoil stall+Eppler ext transition
28 | 500000 | 0.1 | XFOIL ncrit=9
29 | 500000 | 0.25 | JavaFoil+Calcfoil stall+Eppler ext transition
30 | 500000 | 0.25 | XFOIL ncrit=9
31 | 500000 | 0.5 | JavaFoil+Calcfoil stall+Eppler ext transition
32 | 500000 | 0.5 | XFOIL ncrit=9
33 | 750000 | 0 | JavaFoil+Calcfoil stall+Eppler ext transition
34 | 750000 | 0 | XFOIL ncrit=9
35 | 750000 | 0.1 | JavaFoil+Calcfoil stall+Eppler ext transition
36 | 750000 | 0.1 | XFOIL ncrit=9
37 | 750000 | 0.25 | JavaFoil+Calcfoil stall+Eppler ext transition
38 | 750000 | 0.25 | XFOIL ncrit=9
39 | 750000 | 0.5 | JavaFoil+Calcfoil stall+Eppler ext transition
40 | 750000 | 0.5 | XFOIL ncrit=9
41 | 1000000 | 0 | JavaFoil+Calcfoil stall+Eppler ext transition
42 | 1000000 | 0 | XFOIL ncrit=9
43 | 1000000 | 0.1 | JavaFoil+Calcfoil stall+Eppler ext transition
44 | 1000000 | 0.1 | XFOIL ncrit=9
45 | 1000000 | 0.25 | JavaFoil+Calcfoil stall+Eppler ext transition
46 | 1000000 | 0.25 | XFOIL ncrit=9
47 | 1000000 | 0.5 | JavaFoil+Calcfoil stall+Eppler ext transition
48 | 1000000 | 0.5 | XFOIL ncrit=9
49 | 2000000 | 0 | JavaFoil+Calcfoil stall+Eppler ext transition
50 | 2000000 | 0 | XFOIL ncrit=9
51 | 2000000 | 0.1 | JavaFoil+Calcfoil stall+Eppler ext transition
52 | 2000000 | 0.1 | XFOIL ncrit=9
53 | 2000000 | 0.25 | JavaFoil+Calcfoil stall+Eppler ext transition
54 | 2000000 | 0.25 | XFOIL ncrit=9
55 | 2000000 | 0.5 | JavaFoil+Calcfoil stall+Eppler ext transition
56 | 2000000 | 0.5 | XFOIL ncrit=9
57 | 3000000 | 0 | JavaFoil+Calcfoil stall+Eppler ext transition
58 | 3000000 | 0 | XFOIL ncrit=9
59 | 3000000 | 0.1 | JavaFoil+Calcfoil stall+Eppler ext transition
60 | 3000000 | 0.1 | XFOIL ncrit=9
61 | 3000000 | 0.25 | JavaFoil+Calcfoil stall+Eppler ext transition
62 | 3000000 | 0.25 | XFOIL ncrit=9
63 | 3000000 | 0.5 | JavaFoil+Calcfoil stall+Eppler ext transition
64 | 3000000 | 0.5 | XFOIL ncrit=9
65 | 4000000 | 0 | JavaFoil+Calcfoil stall+Eppler ext transition
66 | 4000000 | 0 | XFOIL ncrit=9
67 | 4000000 | 0.1 | JavaFoil+Calcfoil stall+Eppler ext transition
68 | 4000000 | 0.1 | XFOIL ncrit=9
69 | 4000000 | 0.25 | JavaFoil+Calcfoil stall+Eppler ext transition
70 | 4000000 | 0.25 | XFOIL ncrit=9
71 | 4000000 | 0.5 | JavaFoil+Calcfoil stall+Eppler ext transition
72 | 4000000 | 0.5 | XFOIL ncrit=9
73 | 5000000 | 0 | JavaFoil+Calcfoil stall+Eppler ext transition
74 | 5000000 | 0 | XFOIL ncrit=9
75 | 5000000 | 0.1 | JavaFoil+Calcfoil stall+Eppler ext transition
76 | 5000000 | 0.1 | XFOIL ncrit=9
77 | 5000000 | 0.25 | JavaFoil+Calcfoil stall+Eppler ext transition
78 | 5000000 | 0.25 | XFOIL ncrit=9
79 | 5000000 | 0.5 | JavaFoil+Calcfoil stall+Eppler ext transition
80 | 5000000 | 0.5 | XFOIL ncrit=9
81 | 6000000 | 0 | JavaFoil+Calcfoil stall+Eppler ext transition
82 | 6000000 | 0 | XFOIL ncrit=9
83 | 6000000 | 0.1 | JavaFoil+Calcfoil stall+Eppler ext transition
84 | 6000000 | 0.1 | XFOIL ncrit=9
85 | 6000000 | 0.25 | JavaFoil+Calcfoil stall+Eppler ext transition
86 | 6000000 | 0.25 | XFOIL ncrit=9
87 | 6000000 | 0.5 | JavaFoil+Calcfoil stall+Eppler ext transition
88 | 6000000 | 0.5 | XFOIL ncrit=9
89 | 7000000 | 0 | JavaFoil+Calcfoil stall+Eppler ext transition
90 | 7000000 | 0 | XFOIL ncrit=9
91 | 7000000 | 0.1 | JavaFoil+Calcfoil stall+Eppler ext transition
92 | 7000000 | 0.1 | XFOIL ncrit=9
93 | 7000000 | 0.25 | JavaFoil+Calcfoil stall+Eppler ext transition
94 | 7000000 | 0.25 | XFOIL ncrit=9
95 | 7000000 | 0.5 | JavaFoil+Calcfoil stall+Eppler ext transition
96 | 7000000 | 0.5 | XFOIL ncrit=9
97 | 8000000 | 0 | JavaFoil+Calcfoil stall+Eppler ext transition
98 | 8000000 | 0 | XFOIL ncrit=9
99 | 8000000 | 0.1 | JavaFoil+Calcfoil stall+Eppler ext transition
100 | 8000000 | 0.1 | XFOIL ncrit=9
101 | 8000000 | 0.25 | JavaFoil+Calcfoil stall+Eppler ext transition
102 | 8000000 | 0.25 | XFOIL ncrit=9
103 | 8000000 | 0.5 | JavaFoil+Calcfoil stall+Eppler ext transition
104 | 8000000 | 0.5 | XFOIL ncrit=9
105 | 10000000 | 0 | JavaFoil+Calcfoil stall+Eppler ext transition
106 | 10000000 | 0 | XFOIL ncrit=9
107 | 10000000 | 0.1 | JavaFoil+Calcfoil stall+Eppler ext transition
108 | 10000000 | 0.1 | XFOIL ncrit=9
109 | 10000000 | 0.25 | JavaFoil+Calcfoil stall+Eppler ext transition
110 | 10000000 | 0.25 | XFOIL ncrit=9
111 | 10000000 | 0.5 | JavaFoil+Calcfoil stall+Eppler ext transition
112 | 10000000 | 0.5 | XFOIL ncrit=9
113 | 12000000 | 0 | JavaFoil+Calcfoil stall+Eppler ext transition
114 | 12000000 | 0 | XFOIL ncrit=9
115 | 12000000 | 0.1 | JavaFoil+Calcfoil stall+Eppler ext transition
116 | 12000000 | 0.1 | XFOIL ncrit=9
117 | 12000000 | 0.25 | JavaFoil+Calcfoil stall+Eppler ext transition
118 | 12000000 | 0.25 | XFOIL ncrit=9
119 | 12000000 | 0.5 | JavaFoil+Calcfoil stall+Eppler ext transition
120 | 12000000 | 0.5 | XFOIL ncrit=9
121 | 14000000 | 0 | JavaFoil+Calcfoil stall+Eppler ext transition
122 | 14000000 | 0 | XFOIL ncrit=9
123 | 14000000 | 0.1 | JavaFoil+Calcfoil stall+Eppler ext transition
124 | 14000000 | 0.1 | XFOIL ncrit=9
125 | 14000000 | 0.25 | JavaFoil+Calcfoil stall+Eppler ext transition
126 | 14000000 | 0.25 | XFOIL ncrit=9
127 | 14000000 | 0.5 | JavaFoil+Calcfoil stall+Eppler ext transition
128 | 14000000 | 0.5 | XFOIL ncrit=9
129 | 16000000 | 0 | JavaFoil+Calcfoil stall+Eppler ext transition
130 | 16000000 | 0 | XFOIL ncrit=9
131 | 16000000 | 0.1 | JavaFoil+Calcfoil stall+Eppler ext transition
132 | 16000000 | 0.1 | XFOIL ncrit=9
133 | 16000000 | 0.25 | JavaFoil+Calcfoil stall+Eppler ext transition
134 | 16000000 | 0.25 | XFOIL ncrit=9
135 | 16000000 | 0.5 | JavaFoil+Calcfoil stall+Eppler ext transition
136 | 16000000 | 0.5 | XFOIL ncrit=9
137 | 18000000 | 0 | JavaFoil+Calcfoil stall+Eppler ext transition
138 | 18000000 | 0 | XFOIL ncrit=9
139 | 18000000 | 0.1 | JavaFoil+Calcfoil stall+Eppler ext transition
140 | 18000000 | 0.1 | XFOIL ncrit=9
141 | 18000000 | 0.25 | JavaFoil+Calcfoil stall+Eppler ext transition
142 | 18000000 | 0.25 | XFOIL ncrit=9
143 | 18000000 | 0.5 | JavaFoil+Calcfoil stall+Eppler ext transition
144 | 18000000 | 0.5 | XFOIL ncrit=9
145 | 20000000 | 0 | JavaFoil+Calcfoil stall+Eppler ext transition
146 | 20000000 | 0 | XFOIL ncrit=9
147 | 20000000 | 0.1 | JavaFoil+Calcfoil stall+Eppler ext transition
148 | 20000000 | 0.1 | XFOIL ncrit=9
149 | 20000000 | 0.25 | JavaFoil+Calcfoil stall+Eppler ext transition
150 | 20000000 | 0.25 | XFOIL ncrit=9
151 | 20000000 | 0.5 | JavaFoil+Calcfoil stall+Eppler ext transition
152 | 20000000 | 0.5 | XFOIL ncrit=9

## 1. Re 50k Mach 0.00 (1)
BIGFOIL.COM POLAR EXPORT
NACA64-616 a=0.0
NACA64-616 a=0.0 |  |  |  | Cl Max: | 1.459 | at alpha= | 11 | deg
JavaFoil+Calcfoil stall+Eppler ext transition |  |  |  | L/D Max: | 33.717 | at alpha= | 8.5 | deg
Re: | 50000 |  |  | Cd Min: | 0.01895 | at alpha= | -0.5 | deg
Mach: | 0 |  |  | Cl=0 at alpha= | -2.9796 | deg
|  |  |  | @ Cl=0.1, Cd= | 0.037442
|  |  |  | @ Cl=0.4, Cd= | 0.02207
|  |  |  | @ Cl=0.6, Cd= | 0.024214
alpha (deg) | Cl | Cd | Cm | Cl/Cd
-18.5 | -0.534 | 0.30173 | -0.007 | -1.77
-18 | -0.55 | 0.27846 | -0.007 | -1.975
-17.5 | -0.566 | 0.26519 | -0.008 | -2.132
-17 | -0.58 | 0.24456 | -0.007 | -2.373
-16.5 | -0.594 | 0.22565 | -0.007 | -2.633
-16 | -0.607 | 0.21717 | -0.008 | -2.794
-15.5 | -0.618 | 0.19838 | -0.007 | -3.116
-15 | -0.628 | 0.18075 | -0.008 | -3.473
-14.5 | -0.635 | 0.17271 | -0.008 | -3.679
-14 | -0.641 | 0.15636 | -0.008 | -4.097
-13.5 | -0.643 | 0.14607 | -0.008 | -4.404
-13 | -0.643 | 0.1361 | -0.008 | -4.726
-12.5 | -0.64 | 0.1237 | -0.008 | -5.173
-12 | -0.633 | 0.11667 | -0.008 | -5.427
-11.5 | -0.623 | 0.1072 | -0.007 | -5.811
-11 | -0.609 | 0.09874 | -0.008 | -6.169
-10.5 | -0.592 | 0.09259 | -0.008 | -6.389
-10 | -0.57 | 0.0854 | -0.008 | -6.678
-9.5 | -0.545 | 0.07917 | -0.008 | -6.889
-9 | -0.517 | 0.07347 | -0.009 | -7.038
-8.5 | -0.485 | 0.06941 | -0.009 | -6.993
-8 | -0.451 | 0.06428 | -0.009 | -7.013
-7.5 | -0.413 | 0.061 | -0.009 | -6.775
-7 | -0.376 | 0.05601 | -0.018 | -6.715
-6.5 | -0.334 | 0.05248 | -0.019 | -6.365
-6 | -0.29 | 0.04951 | -0.019 | -5.859
-5.5 | -0.243 | 0.0503 | -0.017 | -4.835
-5 | -0.196 | 0.04779 | -0.018 | -4.109
-4.5 | -0.148 | 0.04549 | -0.018 | -3.263
-4 | -0.1 | 0.04349 | -0.018 | -2.3
-3.5 | -0.051 | 0.0418 | -0.019 | -1.227
-3 | -0.002 | 0.04034 | -0.019 | -0.055
-2.5 | 0.047 | 0.03914 | -0.02 | 1.203
-2 | 0.097 | 0.03812 | -0.021 | 2.536
-1.5 | 0.181 | 0.01913 | -0.041 | 9.471
-1 | 0.243 | 0.01924 | -0.042 | 12.635
-0.5 | 0.304 | 0.01895 | -0.042 | 16.066
0 | 0.342 | 0.02164 | -0.042 | 15.824
0.5 | 0.399 | 0.02206 | -0.043 | 18.071
1 | 0.454 | 0.02259 | -0.043 | 20.122
1.5 | 0.508 | 0.02309 | -0.044 | 22.002
2 | 0.563 | 0.0237 | -0.044 | 23.758
2.5 | 0.617 | 0.02445 | -0.044 | 25.245
3 | 0.671 | 0.02525 | -0.045 | 26.583
3.5 | 0.725 | 0.02608 | -0.045 | 27.798
4 | 0.778 | 0.02705 | -0.045 | 28.774
4.5 | 0.832 | 0.02806 | -0.046 | 29.635
5 | 0.884 | 0.02921 | -0.046 | 30.272
5.5 | 0.936 | 0.03043 | -0.047 | 30.765
6 | 0.988 | 0.0318 | -0.047 | 31.058
6.5 | 1.038 | 0.03326 | -0.048 | 31.214
7 | 1.089 | 0.03446 | -0.048 | 31.604
7.5 | 1.139 | 0.03587 | -0.049 | 31.762
8 | 1.196 | 0.0365 | -0.05 | 32.776
8.5 | 1.254 | 0.03719 | -0.051 | 33.717
9 | 1.301 | 0.03891 | -0.052 | 33.425
9.5 | 1.356 | 0.04251 | -0.053 | 31.893
10 | 1.393 | 0.045 | -0.053 | 30.968
10.5 | 1.428 | 0.04753 | -0.054 | 30.054
11 | 1.459 | 0.0504 | -0.054 | 28.953
11.5 | 1.3 | 0.08895 | -0.03 | 14.616
12 | 1.319 | 0.09554 | -0.027 | 13.802
12.5 | 1.336 | 0.10206 | -0.026 | 13.095
13 | 1.351 | 0.11001 | -0.025 | 12.279
13.5 | 1.362 | 0.11756 | -0.024 | 11.585
14 | 1.366 | 0.12612 | -0.024 | 10.833
14.5 | 1.365 | 0.13525 | -0.024 | 10.096
15 | 1.36 | 0.14583 | -0.023 | 9.328
15.5 | 1.351 | 0.15494 | -0.022 | 8.718
16 | 1.338 | 0.16555 | -0.022 | 8.08

## 2. Re 50k Mach 0.00 (2)
BIGFOIL.COM POLAR EXPORT
NACA64-616 a=0.0
NACA64-616 a=0.0 |  |  |  | Cl Max: | 0.9254 | at alpha= | 20 | deg
XFOIL ncrit=9 |  |  |  | L/D Max: | 4.9691 | at alpha= | 15.5 | deg
Re: | 50000 |  |  | Cd Min: | 0.24979 | at alpha= | 20 | deg
Mach: | 0 |  |  | Cl=0 at alpha= | 2.1317 | deg
|  |  |  | @ Cl=0.1, Cd= | 0.057711
|  |  |  | @ Cl=0.4, Cd= | 0.086824
|  |  |  | @ Cl=0.6, Cd= | 0.12131
alpha (deg) | Cl | Cd | Cm | Cl/Cd
-20 | -0.5495 | 0.23034 | 0.0224 | -2.3856
-19.5 | -0.5306 | 0.22453 | 0.0183 | -2.3632
-19 | -0.5237 | 0.22385 | 0.0122 | -2.3395
-18.5 | -0.4988 | 0.21358 | 0.0092 | -2.3354
-18 | -0.4761 | 0.20637 | 0.0061 | -2.307
-17.5 | -0.4755 | 0.20641 | -0.0001 | -2.3037
-17 | -0.4437 | 0.19425 | -0.0021 | -2.2842
-16.5 | -0.4256 | 0.18819 | -0.0057 | -2.2615
-16 | -0.4422 | 0.1909 | -0.0127 | -2.3164
-15.5 | -0.392 | 0.17508 | -0.0128 | -2.239
-15 | -0.4132 | 0.17681 | -0.0197 | -2.337
-14.5 | -0.371 | 0.16421 | -0.0204 | -2.2593
-14 | -0.3461 | 0.15547 | -0.0227 | -2.2262
-13.5 | -0.3403 | 0.14981 | -0.0265 | -2.2715
-13 | -0.3289 | 0.14347 | -0.0293 | -2.2925
-12.5 | -0.3081 | 0.13615 | -0.0313 | -2.2629
-12 | -0.2969 | 0.13032 | -0.0334 | -2.2782
-11.5 | -0.313 | 0.1273 | -0.0367 | -2.4588
-11 | -0.2889 | 0.1204 | -0.036 | -2.3995
-10.5 | -0.2789 | 0.11579 | -0.0314 | -2.4087
-10 | -0.3112 | 0.11599 | -0.0234 | -2.683
-9.5 | -0.3595 | 0.11704 | -0.0162 | -3.0716
-9 | -0.3714 | 0.11504 | -0.0099 | -3.2284
-8.5 | -0.3437 | 0.10985 | -0.0074 | -3.1288
-8 | -0.314 | 0.10485 | -0.0113 | -2.9948
-7.5 | -0.2502 | 0.09671 | -0.0176 | -2.5871
-6.5 | -0.4724 | 0.07807 | -0.0318 | -6.051
-6 | -0.5363 | 0.0606 | -0.043 | -8.8498
-5.5 | -0.5046 | 0.05445 | -0.0437 | -9.2672
-5 | -0.4665 | 0.05025 | -0.0432 | -9.2836
-4.5 | -0.4284 | 0.04733 | -0.0419 | -9.0513
-4 | -0.3826 | 0.04546 | -0.0416 | -8.4162
-3.5 | -0.3344 | 0.04433 | -0.0414 | -7.5434
-3 | -0.297 | 0.04364 | -0.0395 | -6.8057
-1.5 | 0.0012 | 0.04706 | -0.0491 | 0.025499
-1 | 0.016 | 0.04786 | -0.049 | 0.33431
0 | -0.2096 | 0.03941 | -0.0034 | -5.3184
0.5 | -0.1814 | 0.04028 | -0.0032 | -4.5035
1 | -0.1478 | 0.04177 | -0.0038 | -3.5384
1.5 | -0.0808 | 0.0459 | -0.0108 | -1.7603
2.5 | 0.0471 | 0.0541 | -0.0227 | 0.87061
3 | 0.0944 | 0.05725 | -0.0254 | 1.6489
3.5 | 0.1524 | 0.06203 | -0.0298 | 2.4569
4 | 0.1889 | 0.06454 | -0.0305 | 2.9269
4.5 | 0.2415 | 0.06946 | -0.0339 | 3.4768
5 | 0.2682 | 0.07173 | -0.0334 | 3.739
5.5 | 0.3181 | 0.07666 | -0.0362 | 4.1495
6 | 0.3417 | 0.07969 | -0.0358 | 4.2879
6.5 | 0.3787 | 0.08378 | -0.037 | 4.5202
7.5 | 0.4381 | 0.09227 | -0.0384 | 4.748
8.5 | 0.5064 | 0.10254 | -0.0411 | 4.9386
9 | 0.5242 | 0.10644 | -0.041 | 4.9248
10 | 0.5714 | 0.11683 | -0.0428 | 4.8909
10.5 | 0.6121 | 0.1232 | -0.0446 | 4.9683
11 | 0.6188 | 0.12814 | -0.0451 | 4.8291
11.5 | 0.644 | 0.13379 | -0.0462 | 4.8135
12 | 0.6685 | 0.14061 | -0.0479 | 4.7543
12.5 | 0.6735 | 0.14582 | -0.0491 | 4.6187
13 | 0.7058 | 0.15271 | -0.0507 | 4.6218
15 | 0.8146 | 0.16967 | -0.0508 | 4.8011
15.5 | 0.8509 | 0.17124 | -0.049 | 4.969
16 | 0.841 | 0.18304 | -0.0548 | 4.5946
18 | 0.8579 | 0.22034 | -0.0747 | 3.8935
18.5 | 0.8678 | 0.22658 | -0.0787 | 3.83
19 | 0.8812 | 0.23352 | -0.0825 | 3.7736
19.5 | 0.9028 | 0.24172 | -0.0852 | 3.7349
20 | 0.9254 | 0.24979 | -0.0878 | 3.7047

## 3. Re 50k Mach 0.10 (1)
BIGFOIL.COM POLAR EXPORT
NACA64-616 a=0.0
NACA64-616 a=0.0 |  |  |  | Cl Max: | 1.481 | at alpha= | 11.5 | deg
JavaFoil+Calcfoil stall+Eppler ext transition |  |  |  | L/D Max: | 33.581 | at alpha= | 8.5 | deg
Re: | 50000 |  |  | Cd Min: | 0.01899 | at alpha= | -0.5 | deg
Mach: | 0.1 |  |  | Cl=0 at alpha= | -2.9796 | deg
|  |  |  | @ Cl=0.1, Cd= | 0.037509
|  |  |  | @ Cl=0.4, Cd= | 0.022125
|  |  |  | @ Cl=0.6, Cd= | 0.024292
alpha (deg) | Cl | Cd | Cm | Cl/Cd
-18 | -0.502 | 0.31264 | -0.008 | -1.607
-17.5 | -0.521 | 0.2884 | -0.008 | -1.805
-17 | -0.538 | 0.28519 | -0.007 | -1.888
-16.5 | -0.555 | 0.24052 | -0.008 | -2.309
-16 | -0.571 | 0.22128 | -0.008 | -2.582
-15.5 | -0.586 | 0.20325 | -0.008 | -2.883
-15 | -0.599 | 0.19354 | -0.008 | -3.094
-14.5 | -0.61 | 0.17577 | -0.008 | -3.47
-14 | -0.618 | 0.1607 | -0.008 | -3.848
-13.5 | -0.624 | 0.1512 | -0.008 | -4.129
-13 | -0.627 | 0.14114 | -0.008 | -4.443
-12.5 | -0.627 | 0.12941 | -0.008 | -4.843
-12 | -0.623 | 0.11844 | -0.008 | -5.257
-11.5 | -0.615 | 0.11471 | -0.005 | -5.358
-11 | -0.603 | 0.10083 | -0.008 | -5.98
-10.5 | -0.587 | 0.09281 | -0.008 | -6.328
-10 | -0.568 | 0.08642 | -0.008 | -6.567
-9.5 | -0.544 | 0.07943 | -0.008 | -6.847
-9 | -0.516 | 0.07413 | -0.009 | -6.967
-8.5 | -0.486 | 0.07008 | -0.008 | -6.928
-8 | -0.451 | 0.06427 | -0.009 | -7.023
-7.5 | -0.414 | 0.06031 | -0.01 | -6.869
-7 | -0.377 | 0.05659 | -0.018 | -6.666
-6.5 | -0.335 | 0.05296 | -0.019 | -6.331
-6 | -0.291 | 0.04983 | -0.019 | -5.845
-5.5 | -0.244 | 0.05054 | -0.017 | -4.833
-5 | -0.197 | 0.048 | -0.018 | -4.11
-4.5 | -0.149 | 0.04563 | -0.018 | -3.268
-4 | -0.101 | 0.04352 | -0.018 | -2.31
-3.5 | -0.052 | 0.04191 | -0.019 | -1.23
-3 | -0.002 | 0.04042 | -0.019 | -0.055
-2.5 | 0.047 | 0.03921 | -0.02 | 1.207
-2 | 0.097 | 0.03818 | -0.021 | 2.544
-1.5 | 0.182 | 0.01917 | -0.041 | 9.498
-1 | 0.244 | 0.01928 | -0.042 | 12.673
-0.5 | 0.306 | 0.01899 | -0.042 | 16.109
0 | 0.344 | 0.02182 | -0.043 | 15.759
0.5 | 0.401 | 0.02213 | -0.043 | 18.103
1 | 0.457 | 0.02266 | -0.043 | 20.155
1.5 | 0.511 | 0.02324 | -0.044 | 21.972
2 | 0.565 | 0.02384 | -0.044 | 23.722
2.5 | 0.62 | 0.02455 | -0.044 | 25.268
3 | 0.674 | 0.02543 | -0.045 | 26.516
3.5 | 0.728 | 0.0263 | -0.045 | 27.68
4 | 0.782 | 0.02719 | -0.046 | 28.775
4.5 | 0.836 | 0.02819 | -0.046 | 29.643
5 | 0.889 | 0.02935 | -0.047 | 30.276
5.5 | 0.941 | 0.03064 | -0.047 | 30.7
6 | 0.992 | 0.03196 | -0.047 | 31.048
6.5 | 1.043 | 0.03344 | -0.048 | 31.192
7 | 1.094 | 0.03471 | -0.048 | 31.515
7.5 | 1.145 | 0.03609 | -0.049 | 31.713
8 | 1.204 | 0.03656 | -0.05 | 32.919
8.5 | 1.259 | 0.0375 | -0.051 | 33.581
9 | 1.306 | 0.03929 | -0.052 | 33.238
9.5 | 1.36 | 0.04304 | -0.053 | 31.606
10 | 1.398 | 0.0456 | -0.054 | 30.651
10.5 | 1.432 | 0.04822 | -0.054 | 29.699
11 | 1.462 | 0.05112 | -0.054 | 28.6
11.5 | 1.481 | 0.05505 | -0.054 | 26.912
12 | 1.32 | 0.09653 | -0.026 | 13.673
12.5 | 1.336 | 0.10314 | -0.025 | 12.955
13 | 1.349 | 0.11046 | -0.025 | 12.216
13.5 | 1.359 | 0.11917 | -0.024 | 11.4
14 | 1.36 | 0.12817 | -0.024 | 10.614
14.5 | 1.357 | 0.13786 | -0.023 | 9.843
15 | 1.349 | 0.14545 | -0.022 | 9.272
15.5 | 1.336 | 0.15745 | -0.022 | 8.485
16 | 1.319 | 0.1692 | -0.022 | 7.797
16.5 | 1.298 | 0.18379 | -0.021 | 7.065

## 4. Re 50k Mach 0.10 (2)
BIGFOIL.COM POLAR EXPORT
NACA64-616 a=0.0
NACA64-616 a=0.0 |  |  |  | Cl Max: | 0.6541 | at alpha= | 11.5 | deg
XFOIL ncrit=9 |  |  |  | L/D Max: | 4.9899 | at alpha= | 9.5 | deg
Re: | 50000 |  |  | Cd Min: | 0.23091 | at alpha= | -20 | deg
Mach: | 0.1 |  |  | Cl=0 at alpha= | 2.0937 | deg
|  |  |  | @ Cl=0.1, Cd= | 0.057973
|  |  |  | @ Cl=0.4, Cd= | 0.086708
|  |  |  | @ Cl=0.6, Cd= | 0.12152
alpha (deg) | Cl | Cd | Cm | Cl/Cd
-20 | -0.5502 | 0.23091 | 0.0226 | -2.3827
-19.5 | -0.5315 | 0.22525 | 0.0183 | -2.3596
-19 | -0.5263 | 0.22543 | 0.012 | -2.3346
-18.5 | -0.4978 | 0.21369 | 0.0095 | -2.3295
-18 | -0.4764 | 0.20697 | 0.0061 | -2.3018
-17.5 | -0.4779 | 0.2079 | -0.0004 | -2.2987
-17 | -0.4425 | 0.19453 | -0.002 | -2.2747
-16.5 | -0.4259 | 0.1889 | -0.0059 | -2.2546
-16 | -0.4293 | 0.18735 | -0.0118 | -2.2914
-15.5 | -0.3916 | 0.17564 | -0.013 | -2.2296
-15 | -0.3832 | 0.17013 | -0.0174 | -2.2524
-14.5 | -0.3724 | 0.16523 | -0.0209 | -2.2538
-14 | -0.3443 | 0.15585 | -0.0229 | -2.2092
-13.5 | -0.3341 | 0.14965 | -0.0264 | -2.2325
-13 | -0.3207 | 0.14315 | -0.0292 | -2.2403
-12.5 | -0.3037 | 0.13635 | -0.0315 | -2.2274
-12 | -0.2967 | 0.131 | -0.034 | -2.2649
-11.5 | -0.2819 | 0.12427 | -0.0356 | -2.2684
-11 | -0.2889 | 0.12114 | -0.0362 | -2.3848
-10.5 | -0.2806 | 0.11674 | -0.031 | -2.4036
-10 | -0.3117 | 0.11681 | -0.0232 | -2.6684
-9.5 | -0.359 | 0.11779 | -0.0161 | -3.0478
-9 | -0.3709 | 0.11575 | -0.0099 | -3.2043
-8.5 | -0.339 | 0.11023 | -0.0087 | -3.0754
-8 | -0.3132 | 0.10541 | -0.0124 | -2.9713
-7.5 | -0.2433 | 0.09672 | -0.0192 | -2.5155
-6.5 | -0.4876 | 0.07798 | -0.0337 | -6.2529
-6 | -0.5361 | 0.06143 | -0.0434 | -8.727
-5.5 | -0.5033 | 0.05502 | -0.0447 | -9.1476
-5 | -0.4706 | 0.05086 | -0.0434 | -9.2529
-4.5 | -0.4311 | 0.04779 | -0.0423 | -9.0207
-4 | -0.3818 | 0.04586 | -0.0426 | -8.3253
-3.5 | -0.3401 | 0.04463 | -0.0413 | -7.6204
-3 | -0.302 | 0.04398 | -0.0395 | -6.8668
-1.5 | 0.0073 | 0.04752 | -0.05 | 0.15362
0 | -0.2108 | 0.03964 | -0.0035 | -5.3179
0.5 | -0.1834 | 0.04045 | -0.0031 | -4.534
1 | -0.1499 | 0.04192 | -0.0037 | -3.5759
1.5 | -0.0805 | 0.04625 | -0.011 | -1.7405
2 | -0.0098 | 0.05088 | -0.0184 | -0.19261
3 | 0.0948 | 0.05756 | -0.0256 | 1.647
3.5 | 0.1449 | 0.06154 | -0.0287 | 2.3546
4 | 0.1902 | 0.06495 | -0.0308 | 2.9284
4.5 | 0.233 | 0.06892 | -0.0327 | 3.3807
5 | 0.2692 | 0.07209 | -0.0335 | 3.7342
5.5 | 0.3213 | 0.07739 | -0.0367 | 4.1517
6 | 0.3401 | 0.07983 | -0.0355 | 4.2603
6.5 | 0.381 | 0.0843 | -0.0372 | 4.5196
7 | 0.4251 | 0.08989 | -0.0395 | 4.7291
7.5 | 0.438 | 0.09257 | -0.0383 | 4.7316
8.5 | 0.4991 | 0.10235 | -0.0404 | 4.8764
9 | 0.5267 | 0.10698 | -0.0411 | 4.9234
9.5 | 0.5663 | 0.11349 | -0.0431 | 4.9899
10 | 0.5715 | 0.11722 | -0.0427 | 4.8754
10.5 | 0.6197 | 0.1245 | -0.0451 | 4.9775
11 | 0.6165 | 0.12841 | -0.045 | 4.801
11.5 | 0.6541 | 0.13497 | -0.0466 | 4.8463

## 5. Re 50k Mach 0.25 (1)
BIGFOIL.COM POLAR EXPORT
NACA64-616 a=0.0
NACA64-616 a=0.0 |  |  |  | Cl Max: | 1.471 | at alpha= | 11 | deg
JavaFoil+Calcfoil stall+Eppler ext transition |  |  |  | L/D Max: | 32.902 | at alpha= | 8 | deg
Re: | 50000 |  |  | Cd Min: | 0.01936 | at alpha= | -0.5 | deg
Mach: | 0.25 |  |  | Cl=0 at alpha= | -2.9804 | deg
|  |  |  | @ Cl=0.1, Cd= | 0.03852
|  |  |  | @ Cl=0.4, Cd= | 0.022674
|  |  |  | @ Cl=0.6, Cd= | 0.024874
alpha (deg) | Cl | Cd | Cm | Cl/Cd
-16 | -0.219 | 0.24694 | -0.012 | -0.885
-15.5 | -0.278 | 0.47262 | -0.008 | -0.588
-15 | -0.329 | 0.38251 | -0.008 | -0.861
-14.5 | -0.375 | 0.28161 | -0.009 | -1.333
-14 | -0.417 | 0.23988 | -0.008 | -1.737
-13.5 | -0.453 | 0.20612 | -0.008 | -2.198
-13 | -0.484 | 0.20119 | -0.008 | -2.406
-12.5 | -0.51 | 0.16226 | -0.008 | -3.141
-12 | -0.529 | 0.14597 | -0.008 | -3.624
-11.5 | -0.542 | 0.12945 | -0.008 | -4.187
-11 | -0.548 | 0.11772 | -0.008 | -4.658
-10.5 | -0.548 | 0.10557 | -0.008 | -5.19
-10 | -0.541 | 0.09532 | -0.008 | -5.672
-9.5 | -0.527 | 0.08649 | -0.008 | -6.096
-9 | -0.508 | 0.07973 | -0.008 | -6.367
-8.5 | -0.483 | 0.07303 | -0.009 | -6.608
-8 | -0.453 | 0.06802 | -0.009 | -6.654
-7.5 | -0.418 | 0.06209 | -0.01 | -6.735
-7 | -0.38 | 0.05796 | -0.01 | -6.558
-6.5 | -0.341 | 0.05415 | -0.019 | -6.302
-6 | -0.297 | 0.05149 | -0.019 | -5.77
-5.5 | -0.251 | 0.04853 | -0.02 | -5.174
-5 | -0.202 | 0.04879 | -0.018 | -4.143
-4.5 | -0.153 | 0.04618 | -0.018 | -3.311
-4 | -0.103 | 0.0441 | -0.019 | -2.339
-3.5 | -0.053 | 0.04247 | -0.019 | -1.246
-3 | -0.002 | 0.04079 | -0.02 | -0.056
-2.5 | 0.049 | 0.03961 | -0.02 | 1.227
-2 | 0.1 | 0.03852 | -0.021 | 2.59
-1.5 | 0.187 | 0.01948 | -0.042 | 9.602
-1 | 0.251 | 0.01963 | -0.043 | 12.787
-0.5 | 0.314 | 0.01936 | -0.043 | 16.24
0 | 0.352 | 0.02231 | -0.044 | 15.796
0.5 | 0.41 | 0.02275 | -0.044 | 18.043
1 | 0.468 | 0.02325 | -0.044 | 20.124
1.5 | 0.523 | 0.02387 | -0.045 | 21.913
2 | 0.579 | 0.0246 | -0.045 | 23.543
2.5 | 0.635 | 0.02533 | -0.046 | 25.088
3 | 0.691 | 0.0262 | -0.046 | 26.357
3.5 | 0.746 | 0.02709 | -0.046 | 27.539
4 | 0.802 | 0.02808 | -0.047 | 28.55
4.5 | 0.856 | 0.02923 | -0.047 | 29.28
5 | 0.91 | 0.03047 | -0.048 | 29.871
5.5 | 0.964 | 0.03173 | -0.048 | 30.374
6 | 1.016 | 0.03327 | -0.048 | 30.543
6.5 | 1.068 | 0.03465 | -0.049 | 30.835
7 | 1.121 | 0.03597 | -0.05 | 31.167
7.5 | 1.172 | 0.03761 | -0.05 | 31.15
8 | 1.238 | 0.03762 | -0.052 | 32.902
8.5 | 1.287 | 0.03949 | -0.053 | 32.603
9 | 1.334 | 0.04162 | -0.053 | 32.054
9.5 | 1.383 | 0.0459 | -0.054 | 30.14
10 | 1.418 | 0.04884 | -0.055 | 29.032
10.5 | 1.448 | 0.05182 | -0.055 | 27.939
11 | 1.471 | 0.05557 | -0.055 | 26.469
11.5 | 1.307 | 0.09339 | -0.027 | 13.996
12 | 1.319 | 0.10099 | -0.025 | 13.062
12.5 | 1.327 | 0.11 | -0.025 | 12.061
13 | 1.328 | 0.11801 | -0.024 | 11.253
13.5 | 1.323 | 0.12717 | -0.023 | 10.4
14 | 1.306 | 0.13905 | -0.022 | 9.391
14.5 | 1.28 | 0.15104 | -0.022 | 8.477
15 | 1.247 | 0.1665 | -0.022 | 7.491
15.5 | 1.206 | 0.1826 | -0.021 | 6.605
16 | 1.157 | 0.20173 | -0.021 | 5.737

## 6. Re 50k Mach 0.25 (2)
BIGFOIL.COM POLAR EXPORT
NACA64-616 a=0.0
NACA64-616 a=0.0 |  |  |  | Cl Max: | 0.6357 | at alpha= | 11 | deg
XFOIL ncrit=9 |  |  |  | L/D Max: | 4.8926 | at alpha= | 10 | deg
Re: | 50000 |  |  | Cd Min: | 0.23504 | at alpha= | -19 | deg
Mach: | 0.25 |  |  | Cl=0 at alpha= | 2.1634 | deg
|  |  |  | @ Cl=0.1, Cd= | 0.059872
|  |  |  | @ Cl=0.4, Cd= | 0.089124
|  |  |  | @ Cl=0.6, Cd= | 0.12626
alpha (deg) | Cl | Cd | Cm | Cl/Cd
-20 | -0.5551 | 0.23449 | 0.0236 | -2.3673
-19.5 | -0.5393 | 0.23052 | 0.0183 | -2.3395
-19 | -0.5417 | 0.23504 | 0.0111 | -2.3047
-18.5 | -0.4968 | 0.21587 | 0.0104 | -2.3014
-18 | -0.481 | 0.21135 | 0.0055 | -2.2758
-17.5 | -0.4722 | 0.20792 | -0.0001 | -2.2711
-17 | -0.439 | 0.19675 | -0.002 | -2.2313
-16.5 | -0.4331 | 0.19459 | -0.0077 | -2.2257
-16 | -0.4047 | 0.18415 | -0.0104 | -2.1977
-15.5 | -0.3957 | 0.18036 | -0.015 | -2.1939
-15 | -0.3675 | 0.17077 | -0.0175 | -2.152
-14.5 | -0.3816 | 0.1712 | -0.0236 | -2.229
-14 | -0.341 | 0.15904 | -0.0251 | -2.1441
-13.5 | -0.319 | 0.15123 | -0.0278 | -2.1094
-13 | -0.3039 | 0.1447 | -0.0308 | -2.1002
-12.5 | -0.2919 | 0.13866 | -0.0338 | -2.1051
-12 | -0.2995 | 0.13519 | -0.0372 | -2.2154
-11.5 | -0.2621 | 0.12608 | -0.0375 | -2.0788
-11 | -0.2889 | 0.12532 | -0.0363 | -2.3053
-10.5 | -0.2952 | 0.12238 | -0.0289 | -2.4122
-10 | -0.3145 | 0.12126 | -0.0221 | -2.5936
-9.5 | -0.3577 | 0.12189 | -0.0158 | -2.9346
-9 | -0.369 | 0.11963 | -0.0102 | -3.0845
-8.5 | -0.3011 | 0.11048 | -0.0159 | -2.7254
-8 | -0.254 | 0.10376 | -0.0208 | -2.448
-7.5 | -0.2208 | 0.09774 | -0.0252 | -2.2591
-6 | -0.5199 | 0.06479 | -0.048 | -8.0244
-5.5 | -0.5152 | 0.05896 | -0.0463 | -8.7381
-5 | -0.4848 | 0.05413 | -0.0452 | -8.9562
-4.5 | -0.4376 | 0.05033 | -0.0457 | -8.6946
-4 | -0.4049 | 0.04806 | -0.0433 | -8.4249
-3.5 | -0.3674 | 0.04643 | -0.0414 | -7.913
-3 | -0.3281 | 0.04551 | -0.0395 | -7.2094
-1.5 | 0.0706 | 0.04948 | -0.0621 | 1.4268
-1 | 0.0184 | 0.04962 | -0.0507 | 0.37082
0 | -0.2154 | 0.04107 | -0.004 | -5.2447
0.5 | -0.1937 | 0.04142 | -0.0026 | -4.6765
1 | -0.161 | 0.04274 | -0.0029 | -3.767
1.5 | -0.0846 | 0.04733 | -0.0116 | -1.7874
2 | -0.0184 | 0.05142 | -0.0179 | -0.35784
2.5 | 0.0379 | 0.0551 | -0.0221 | 0.68784
3 | 0.1014 | 0.05998 | -0.0273 | 1.6906
3.5 | 0.1397 | 0.06243 | -0.0282 | 2.2377
4 | 0.1909 | 0.06692 | -0.0313 | 2.8527
4.5 | 0.2265 | 0.06975 | -0.0319 | 3.2473
5.5 | 0.3016 | 0.07734 | -0.0341 | 3.8997
6.5 | 0.3828 | 0.08672 | -0.0376 | 4.4142
7 | 0.4062 | 0.08999 | -0.0373 | 4.5138
7.5 | 0.4521 | 0.09571 | -0.0396 | 4.7236
8 | 0.4677 | 0.09942 | -0.0391 | 4.7043
8.5 | 0.4999 | 0.10429 | -0.0402 | 4.7934
9 | 0.5352 | 0.11033 | -0.0419 | 4.8509
9.5 | 0.5477 | 0.11427 | -0.0417 | 4.793
10 | 0.5945 | 0.12151 | -0.0441 | 4.8926
10.5 | 0.5947 | 0.12538 | -0.044 | 4.7432
11 | 0.6357 | 0.13216 | -0.0458 | 4.8101

## 7. Re 50k Mach 0.50 (1)
BIGFOIL.COM POLAR EXPORT
NACA64-616 a=0.0
NACA64-616 a=0.0 |  |  |  | Cl Max: | 1.415 | at alpha= | 9 | deg
JavaFoil+Calcfoil stall+Eppler ext transition |  |  |  | L/D Max: | 29.881 | at alpha= | 7 | deg
Re: | 50000 |  |  | Cd Min: | 0.02095 | at alpha= | -1 | deg
Mach: | 0.5 |  |  | Cl=0 at alpha= | -2.9737 | deg
|  |  |  | @ Cl=0.1, Cd= | 0.04035
|  |  |  | @ Cl=0.4, Cd= | 0.024955
|  |  |  | @ Cl=0.6, Cd= | 0.027199
alpha (deg) | Cl | Cd | Cm | Cl/Cd
-20 | -0.964 | 0.45183 | -0.017 | -2.133
-19.5 | -0.936 | 0.4314 | -0.017 | -2.17
-19 | -0.906 | 0.39961 | -0.016 | -2.267
-18.5 | -0.878 | 0.39611 | -0.016 | -2.217
-18 | -0.85 | 0.38319 | -0.017 | -2.219
-17.5 | -0.822 | 0.37017 | -0.017 | -2.222
-17 | -0.795 | 0.37077 | -0.017 | -2.143
-16.5 | -0.767 | 0.36614 | -0.017 | -2.094
-16 | -0.737 | 0.35481 | -0.017 | -2.077
-15.5 | -0.709 | 0.33792 | -0.017 | -2.097
-15 | -0.681 | 0.33454 | -0.017 | -2.034
-14.5 | -0.652 | 0.33058 | -0.017 | -1.974
-14 | -0.624 | 0.30308 | -0.017 | -2.06
-13.5 | -0.596 | 0.32271 | -0.017 | -1.848
-13 | -0.568 | 0.31906 | -0.018 | -1.781
-12.5 | -0.539 | 0.29149 | -0.017 | -1.849
-12 | -0.51 | 0.26373 | -0.016 | -1.936
-11.5 | -0.482 | 0.25868 | -0.017 | -1.864
-11 | -0.454 | 0.28042 | -0.017 | -1.619
-10.5 | -0.426 | 0.25141 | -0.017 | -1.694
-10 | -0.398 | 0.26053 | -0.017 | -1.526
-9.5 | -0.369 | 0.25893 | -0.017 | -1.426
-9 | -0.34 | 0.22021 | -0.016 | -1.545
-8.5 | -0.311 | 0.16665 | -0.009 | -1.868
-8 | -0.283 | 0.14176 | -0.01 | -1.998
-7.5 | -0.255 | 0.13839 | -0.01 | -1.842
-7 | -0.329 | 0.08699 | -0.009 | -3.782
-6.5 | -0.34 | 0.0657 | -0.008 | -5.181
-6 | -0.313 | 0.0808 | -0.018 | -3.872
-5.5 | -0.27 | 0.05235 | -0.011 | -5.155
-5 | -0.223 | 0.04984 | -0.022 | -4.466
-4.5 | -0.169 | 0.04958 | -0.02 | -3.405
-4 | -0.114 | 0.04691 | -0.02 | -2.437
-3.5 | -0.059 | 0.04476 | -0.021 | -1.314
-3 | -0.003 | 0.04272 | -0.021 | -0.06
-2.5 | 0.054 | 0.04127 | -0.022 | 1.312
-2 | 0.111 | 0.04013 | -0.023 | 2.772
-1.5 | 0.169 | 0.03928 | -0.024 | 4.293
-1 | 0.281 | 0.02095 | -0.047 | 13.397
-0.5 | 0.352 | 0.02122 | -0.048 | 16.572
0 | 0.39 | 0.02488 | -0.047 | 15.679
0.5 | 0.454 | 0.02536 | -0.048 | 17.904
1 | 0.518 | 0.0261 | -0.049 | 19.841
1.5 | 0.578 | 0.02688 | -0.049 | 21.491
2 | 0.64 | 0.02778 | -0.05 | 23.042
2.5 | 0.702 | 0.02873 | -0.05 | 24.436
3 | 0.764 | 0.02978 | -0.051 | 25.641
3.5 | 0.825 | 0.03101 | -0.051 | 26.596
4 | 0.886 | 0.0323 | -0.052 | 27.419
4.5 | 0.946 | 0.03379 | -0.052 | 27.989
5 | 1.005 | 0.03543 | -0.052 | 28.353
5.5 | 1.063 | 0.0373 | -0.053 | 28.499
6 | 1.123 | 0.03894 | -0.054 | 28.847
6.5 | 1.181 | 0.04087 | -0.054 | 28.888
7 | 1.249 | 0.04182 | -0.056 | 29.881
7.5 | 1.302 | 0.04441 | -0.057 | 29.321
8 | 1.349 | 0.04761 | -0.058 | 28.343
8.5 | 1.395 | 0.05404 | -0.059 | 25.814
9 | 1.415 | 0.05848 | -0.059 | 24.192
9.5 | 1.246 | 0.08333 | -0.029 | 14.948
10 | 1.224 | 0.0933 | -0.026 | 13.116
10.5 | 1.143 | 0.11027 | -0.024 | 10.369
11 | 0.769 | 0.20881 | -0.019 | 3.682
11.5 | 0.796 | 0.24878 | -0.025 | 3.2
12 | 0.823 | 0.25526 | -0.026 | 3.223
12.5 | 0.85 | 0.29519 | -0.029 | 2.881
13 | 0.877 | 0.27513 | -0.03 | 3.187
13.5 | 0.905 | 0.3023 | -0.033 | 2.993
14 | 0.931 | 0.32009 | -0.034 | 2.909

## 8. Re 50k Mach 0.50 (2)
BIGFOIL.COM POLAR EXPORT
NACA64-616 a=0.0
NACA64-616 a=0.0 |  |  |  | Cl Max: | 1.0132 | at alpha= | 20 | deg
XFOIL ncrit=9 |  |  |  | L/D Max: | 4.4865 | at alpha= | 10.5 | deg
Re: | 50000 |  |  | Cd Min: | 0.28245 | at alpha= | 20 | deg
Mach: | 0.5 |  |  | Cl=0 at alpha= | 2.3074 | deg
|  |  |  | @ Cl=0.1, Cd= | 0.066231
|  |  |  | @ Cl=0.4, Cd= | 0.097453
|  |  |  | @ Cl=0.6, Cd= | 0.13437
alpha (deg) | Cl | Cd | Cm | Cl/Cd
1 | -0.1611 | 0.0501 | -0.0083 | -3.2156
1.5 | -0.0983 | 0.05316 | -0.0137 | -1.8491
2 | -0.0388 | 0.05661 | -0.018 | -0.68539
2.5 | 0.0243 | 0.06102 | -0.0228 | 0.39823
3 | 0.0729 | 0.0641 | -0.0249 | 1.1373
3.5 | 0.1188 | 0.06771 | -0.0266 | 1.7545
4 | 0.1694 | 0.07176 | -0.0291 | 2.3606
4.5 | 0.2133 | 0.07599 | -0.0308 | 2.8069
5 | 0.2498 | 0.0794 | -0.0314 | 3.1461
5.5 | 0.3058 | 0.08536 | -0.0347 | 3.5825
6 | 0.326 | 0.08809 | -0.0337 | 3.7008
6.5 | 0.3684 | 0.09304 | -0.0354 | 3.9596
7 | 0.4085 | 0.09864 | -0.0372 | 4.1413
7.5 | 0.4291 | 0.10226 | -0.037 | 4.1962
8 | 0.4789 | 0.10903 | -0.0396 | 4.3924
8.5 | 0.493 | 0.11302 | -0.0395 | 4.3621
9 | 0.5259 | 0.11853 | -0.0409 | 4.4369
9.5 | 0.5587 | 0.12505 | -0.0427 | 4.4678
10 | 0.5742 | 0.12967 | -0.0434 | 4.4282
10.5 | 0.6155 | 0.13719 | -0.0456 | 4.4865
11 | 0.6267 | 0.14218 | -0.047 | 4.4078
11.5 | 0.6507 | 0.1484 | -0.0489 | 4.3848
12 | 0.6879 | 0.15668 | -0.0513 | 4.3905
12.5 | 0.7024 | 0.16284 | -0.0537 | 4.3134
13 | 0.7185 | 0.16917 | -0.0564 | 4.2472
13.5 | 0.7395 | 0.17607 | -0.0593 | 4.2
14 | 0.7734 | 0.18514 | -0.0619 | 4.1774
14.5 | 0.7851 | 0.19134 | -0.0655 | 4.1032
15 | 0.8179 | 0.20042 | -0.0678 | 4.0809
15.5 | 0.8317 | 0.20744 | -0.0719 | 4.0094
16 | 0.8487 | 0.21496 | -0.0759 | 3.9482
16.5 | 0.8695 | 0.22349 | -0.08 | 3.8906
17 | 0.8926 | 0.23257 | -0.0841 | 3.838
17.5 | 0.9186 | 0.24255 | -0.0878 | 3.7873
18 | 0.9345 | 0.24933 | -0.0928 | 3.748
18.5 | 0.9506 | 0.25682 | -0.0981 | 3.7014
19 | 0.9773 | 0.26769 | -0.1021 | 3.6509
19.5 | 1.002 | 0.27718 | -0.1062 | 3.615
20 | 1.0132 | 0.28245 | -0.1127 | 3.5872

## 9. Re 100k Mach 0.00 (1)
BIGFOIL.COM POLAR EXPORT
NACA64-616 a=0.0
NACA64-616 a=0.0 |  |  |  | Cl Max: | 1.533 | at alpha= | 12.5 | deg
JavaFoil+Calcfoil stall+Eppler ext transition |  |  |  | L/D Max: | 46.509 | at alpha= | 8.5 | deg
Re: | 100000 |  |  | Cd Min: | 0.01425 | at alpha= | -0.5 | deg
Mach: | 0 |  |  | Cl=0 at alpha= | -2.9796 | deg
|  |  |  | @ Cl=0.1, Cd= | 0.020942
|  |  |  | @ Cl=0.4, Cd= | 0.0157
|  |  |  | @ Cl=0.6, Cd= | 0.017141
alpha (deg) | Cl | Cd | Cm | Cl/Cd
-18.5 | -0.534 | 0.24989 | -0.008 | -2.138
-18 | -0.55 | 0.23413 | -0.008 | -2.35
-17.5 | -0.566 | 0.22036 | -0.008 | -2.566
-17 | -0.58 | 0.20639 | -0.008 | -2.812
-16.5 | -0.594 | 0.19319 | -0.008 | -3.075
-16 | -0.607 | 0.18055 | -0.008 | -3.361
-15.5 | -0.618 | 0.16756 | -0.008 | -3.689
-15 | -0.628 | 0.15768 | -0.008 | -3.981
-14.5 | -0.635 | 0.14647 | -0.008 | -4.338
-14 | -0.641 | 0.13617 | -0.008 | -4.705
-13.5 | -0.643 | 0.12636 | -0.008 | -5.091
-13 | -0.643 | 0.11725 | -0.008 | -5.485
-12.5 | -0.64 | 0.10888 | -0.008 | -5.877
-12 | -0.633 | 0.10068 | -0.008 | -6.289
-11.5 | -0.623 | 0.09425 | -0.008 | -6.61
-11 | -0.609 | 0.08721 | -0.008 | -6.984
-10.5 | -0.592 | 0.08197 | -0.008 | -7.217
-10 | -0.57 | 0.07647 | -0.008 | -7.458
-9.5 | -0.545 | 0.07137 | -0.009 | -7.643
-9 | -0.517 | 0.06667 | -0.009 | -7.756
-8.5 | -0.485 | 0.06286 | -0.009 | -7.722
-8 | -0.451 | 0.05822 | -0.01 | -7.742
-7.5 | -0.413 | 0.05556 | -0.01 | -7.438
-7 | -0.377 | 0.05107 | -0.019 | -7.376
-6.5 | -0.335 | 0.0479 | -0.021 | -6.994
-6 | -0.292 | 0.0443 | -0.022 | -6.593
-5.5 | -0.243 | 0.04575 | -0.018 | -5.317
-5 | -0.196 | 0.04273 | -0.018 | -4.596
-4.5 | -0.148 | 0.04138 | -0.019 | -3.587
-4 | -0.1 | 0.03966 | -0.019 | -2.524
-3.5 | -0.051 | 0.03807 | -0.019 | -1.348
-3 | -0.002 | 0.03673 | -0.02 | -0.061
-2.5 | 0.047 | 0.03539 | -0.021 | 1.333
-2 | 0.12 | 0.01549 | -0.042 | 7.729
-1.5 | 0.181 | 0.01545 | -0.042 | 11.727
-1 | 0.243 | 0.01548 | -0.043 | 15.699
-0.5 | 0.304 | 0.01425 | -0.043 | 21.372
0 | 0.351 | 0.01548 | -0.044 | 22.67
0.5 | 0.409 | 0.01574 | -0.044 | 25.962
1 | 0.466 | 0.01609 | -0.045 | 28.948
1.5 | 0.521 | 0.01647 | -0.045 | 31.608
2 | 0.577 | 0.01694 | -0.045 | 34.065
2.5 | 0.632 | 0.01742 | -0.046 | 36.292
3 | 0.687 | 0.01803 | -0.046 | 38.13
3.5 | 0.742 | 0.01861 | -0.047 | 39.861
4 | 0.796 | 0.01933 | -0.047 | 41.192
4.5 | 0.85 | 0.02012 | -0.047 | 42.265
5 | 0.903 | 0.02096 | -0.048 | 43.098
5.5 | 0.956 | 0.02194 | -0.048 | 43.577
6 | 1.008 | 0.02295 | -0.049 | 43.902
6.5 | 1.058 | 0.0241 | -0.049 | 43.924
7 | 1.11 | 0.02502 | -0.05 | 44.368
7.5 | 1.162 | 0.02605 | -0.05 | 44.601
8 | 1.22 | 0.02636 | -0.051 | 46.272
8.5 | 1.275 | 0.02742 | -0.052 | 46.509
9 | 1.321 | 0.02908 | -0.053 | 45.431
9.5 | 1.364 | 0.03591 | -0.053 | 37.975
10 | 1.402 | 0.03807 | -0.054 | 36.821
10.5 | 1.437 | 0.04031 | -0.054 | 35.65
11 | 1.469 | 0.04286 | -0.055 | 34.283
11.5 | 1.495 | 0.04557 | -0.055 | 32.814
12 | 1.516 | 0.04854 | -0.055 | 31.24
12.5 | 1.533 | 0.05172 | -0.056 | 29.643
13 | 1.356 | 0.09926 | -0.03 | 13.659
13.5 | 1.364 | 0.10591 | -0.028 | 12.882
14 | 1.368 | 0.11354 | -0.027 | 12.046
14.5 | 1.367 | 0.12121 | -0.026 | 11.275
15 | 1.361 | 0.12987 | -0.025 | 10.484
15.5 | 1.352 | 0.13841 | -0.024 | 9.766
16 | 1.339 | 0.14864 | -0.024 | 9.005
16.5 | 1.322 | 0.15656 | -0.024 | 8.443
17 | 1.3 | 0.16894 | -0.024 | 7.692
17.5 | 1.27 | 0.17732 | -0.023 | 7.162

## 10. Re 100k Mach 0.00 (2)
BIGFOIL.COM POLAR EXPORT
NACA64-616 a=0.0
NACA64-616 a=0.0 |  |  |  | Cl Max: | 0.5021 | at alpha= | 1.5 | deg
XFOIL ncrit=9 |  |  |  | L/D Max: | 14.1956 | at alpha= | 1.5 | deg
Re: | 100000 |  |  | Cd Min: | 0.22811 | at alpha= | -20 | deg
Mach: | 0 |  |  | Cl=0 at alpha= | -3.2192 | deg
|  |  |  | @ Cl=0.1, Cd= | 0.031367
|  |  |  | @ Cl=0.4, Cd= | 0.036281
|  |  |  | @ Cl=0.6, Cd= | 0.03847
alpha (deg) | Cl | Cd | Cm | Cl/Cd
-20 | -0.5534 | 0.22811 | 0.0249 | -2.426
-19.5 | -0.534 | 0.22203 | 0.0209 | -2.4051
-19 | -0.5187 | 0.21685 | 0.0158 | -2.392
-18.5 | -0.5175 | 0.21578 | 0.0085 | -2.3983
-18 | -0.4826 | 0.20339 | 0.0076 | -2.3728
-17.5 | -0.4623 | 0.19681 | 0.0042 | -2.349
-17 | -0.4464 | 0.19077 | -0.0004 | -2.34
-16.5 | -0.4514 | 0.18878 | -0.0081 | -2.3911
-16 | -0.4154 | 0.17715 | -0.0089 | -2.3449
-15.5 | -0.3954 | 0.17034 | -0.012 | -2.3212
-15 | -0.3943 | 0.16569 | -0.0185 | -2.3797
-14.5 | -0.3743 | 0.1568 | -0.0215 | -2.3871
-14 | -0.3521 | 0.14987 | -0.0241 | -2.3494
-13.5 | -0.3671 | 0.14519 | -0.0334 | -2.5284
-13 | -0.3284 | 0.13516 | -0.0329 | -2.4297
-12.5 | -0.3212 | 0.12845 | -0.0385 | -2.5006
-12 | -0.3111 | 0.12008 | -0.0433 | -2.5908
-11.5 | -0.3093 | 0.11412 | -0.0489 | -2.7103
-11 | -0.3023 | 0.10824 | -0.0496 | -2.7929
-10.5 | -0.2757 | 0.09815 | -0.0611 | -2.809
-10 | -0.245 | 0.08921 | -0.0709 | -2.7463
-9.5 | -0.259 | 0.07982 | -0.0834 | -3.2448
-8.5 | -0.2385 | 0.06896 | -0.0817 | -3.4585
-8 | -0.3114 | 0.06365 | -0.0824 | -4.8924
-6.5 | -0.2902 | 0.03989 | -0.078 | -7.275
-6 | -0.2511 | 0.03587 | -0.0764 | -7.0003
-5.5 | -0.2066 | 0.0333 | -0.0745 | -6.2042
-5 | -0.1561 | 0.03105 | -0.0732 | -5.0274
-4.5 | -0.1109 | 0.03003 | -0.072 | -3.693
-4 | -0.0554 | 0.02804 | -0.0711 | -1.9757
-3.5 | -0.0187 | 0.02781 | -0.0691 | -0.67242
-3 | 0.0146 | 0.02757 | -0.0663 | 0.52956
-2.5 | 0.0332 | 0.02526 | -0.0612 | 1.3143
-2 | 0.0339 | 0.02756 | -0.05 | 1.23
-1.5 | 0.0691 | 0.02863 | -0.0423 | 2.4136
-1 | 0.0645 | 0.03104 | -0.034 | 2.078
-0.5 | 0.1666 | 0.03198 | -0.0365 | 5.2095
0 | 0.2039 | 0.03421 | -0.0389 | 5.9602
0.5 | 0.3132 | 0.03398 | -0.0481 | 9.2172
1 | 0.3855 | 0.03641 | -0.0571 | 10.5878
1.5 | 0.5021 | 0.03537 | -0.0666 | 14.1956
2 | 0.4943 | 0.03847 | -0.0639 | 12.849

## 11. Re 100k Mach 0.10 (1)
BIGFOIL.COM POLAR EXPORT
NACA64-616 a=0.0
NACA64-616 a=0.0 |  |  |  | Cl Max: | 1.531 | at alpha= | 12.5 | deg
JavaFoil+Calcfoil stall+Eppler ext transition |  |  |  | L/D Max: | 46.33 | at alpha= | 8 | deg
Re: | 100000 |  |  | Cd Min: | 0.01434 | at alpha= | -0.5 | deg
Mach: | 0.1 |  |  | Cl=0 at alpha= | -2.9796 | deg
|  |  |  | @ Cl=0.1, Cd= | 0.021027
|  |  |  | @ Cl=0.4, Cd= | 0.01575
|  |  |  | @ Cl=0.6, Cd= | 0.017212
alpha (deg) | Cl | Cd | Cm | Cl/Cd
-18 | -0.504 | 0.21689 | -0.011 | -2.322
-17.5 | -0.521 | 0.23834 | -0.008 | -2.185
-17 | -0.538 | 0.23752 | -0.007 | -2.267
-16.5 | -0.555 | 0.20195 | -0.008 | -2.751
-16 | -0.571 | 0.18865 | -0.008 | -3.029
-15.5 | -0.586 | 0.17578 | -0.008 | -3.334
-15 | -0.599 | 0.1629 | -0.008 | -3.677
-14.5 | -0.61 | 0.15309 | -0.008 | -3.984
-14 | -0.618 | 0.14189 | -0.008 | -4.359
-13.5 | -0.624 | 0.12947 | -0.008 | -4.822
-13 | -0.627 | 0.1211 | -0.008 | -5.179
-12.5 | -0.627 | 0.11147 | -0.008 | -5.622
-12 | -0.623 | 0.10317 | -0.008 | -6.035
-11.5 | -0.615 | 0.09918 | -0.006 | -6.198
-11 | -0.603 | 0.08864 | -0.008 | -6.803
-10.5 | -0.587 | 0.08325 | -0.008 | -7.054
-10 | -0.568 | 0.07734 | -0.008 | -7.338
-9.5 | -0.544 | 0.07234 | -0.009 | -7.519
-9 | -0.516 | 0.06723 | -0.009 | -7.682
-8.5 | -0.486 | 0.06343 | -0.009 | -7.655
-8 | -0.451 | 0.05878 | -0.01 | -7.68
-7.5 | -0.414 | 0.05511 | -0.01 | -7.518
-7 | -0.378 | 0.05154 | -0.02 | -7.332
-6.5 | -0.336 | 0.04813 | -0.021 | -6.983
-6 | -0.293 | 0.04463 | -0.022 | -6.564
-5.5 | -0.244 | 0.04562 | -0.018 | -5.355
-5 | -0.197 | 0.04289 | -0.018 | -4.6
-4.5 | -0.149 | 0.04149 | -0.019 | -3.595
-4 | -0.101 | 0.03968 | -0.019 | -2.534
-3.5 | -0.052 | 0.03816 | -0.02 | -1.351
-3 | -0.002 | 0.03679 | -0.02 | -0.061
-2.5 | 0.047 | 0.03546 | -0.021 | 1.337
-2 | 0.12 | 0.01558 | -0.042 | 7.726
-1.5 | 0.182 | 0.01554 | -0.043 | 11.721
-1 | 0.244 | 0.01551 | -0.043 | 15.747
-0.5 | 0.306 | 0.01434 | -0.043 | 21.342
0 | 0.352 | 0.01556 | -0.044 | 22.658
0.5 | 0.41 | 0.01579 | -0.044 | 25.988
1 | 0.468 | 0.01615 | -0.045 | 28.973
1.5 | 0.523 | 0.01654 | -0.045 | 31.62
2 | 0.579 | 0.01704 | -0.046 | 33.993
2.5 | 0.635 | 0.0175 | -0.046 | 36.287
3 | 0.69 | 0.01816 | -0.046 | 38
3.5 | 0.745 | 0.01879 | -0.047 | 39.636
4 | 0.8 | 0.01943 | -0.047 | 41.165
4.5 | 0.854 | 0.02023 | -0.048 | 42.229
5 | 0.908 | 0.02109 | -0.048 | 43.04
5.5 | 0.96 | 0.02207 | -0.048 | 43.508
6 | 1.012 | 0.02311 | -0.049 | 43.816
6.5 | 1.063 | 0.02425 | -0.049 | 43.838
7 | 1.115 | 0.02524 | -0.05 | 44.181
7.5 | 1.167 | 0.02622 | -0.05 | 44.497
8 | 1.227 | 0.02648 | -0.052 | 46.33
8.5 | 1.281 | 0.02771 | -0.053 | 46.215
9 | 1.326 | 0.02944 | -0.053 | 45.044
9.5 | 1.368 | 0.03633 | -0.054 | 37.65
10 | 1.406 | 0.03855 | -0.054 | 36.465
10.5 | 1.441 | 0.04087 | -0.054 | 35.25
11 | 1.472 | 0.04347 | -0.055 | 33.869
11.5 | 1.497 | 0.04625 | -0.055 | 32.365
12 | 1.517 | 0.04936 | -0.056 | 30.728
12.5 | 1.531 | 0.05261 | -0.056 | 29.101
13 | 1.527 | 0.05927 | -0.055 | 25.762
13.5 | 1.36 | 0.10704 | -0.027 | 12.709
14 | 1.362 | 0.11507 | -0.026 | 11.833
14.5 | 1.358 | 0.12237 | -0.025 | 11.097
15 | 1.35 | 0.13163 | -0.025 | 10.253
15.5 | 1.337 | 0.14048 | -0.023 | 9.514
16 | 1.32 | 0.14997 | -0.024 | 8.802
16.5 | 1.299 | 0.16054 | -0.023 | 8.092
17 | 1.272 | 0.17024 | -0.023 | 7.474
17.5 | 1.238 | 0.18159 | -0.022 | 6.818

## 12. Re 100k Mach 0.10 (2)
BIGFOIL.COM POLAR EXPORT
NACA64-616 a=0.0
NACA64-616 a=0.0 |  |  |  | Cl Max: | 0.7058 | at alpha= | 7 | deg
XFOIL ncrit=9 |  |  |  | L/D Max: | 13.7705 | at alpha= | 1.5 | deg
Re: | 100000 |  |  | Cd Min: | 0.22875 | at alpha= | -20 | deg
Mach: | 0.1 |  |  | Cl=0 at alpha= | -3.198 | deg
|  |  |  | @ Cl=0.1, Cd= | 0.031479
|  |  |  | @ Cl=0.4, Cd= | 0.036535
|  |  |  | @ Cl=0.6, Cd= | 0.052497
alpha (deg) | Cl | Cd | Cm | Cl/Cd
-20 | -0.5542 | 0.22875 | 0.0252 | -2.4227
-19.5 | -0.5348 | 0.22266 | 0.0211 | -2.4019
-19 | -0.5201 | 0.21772 | 0.0157 | -2.3888
-18.5 | -0.5194 | 0.21695 | 0.0083 | -2.3941
-18 | -0.4823 | 0.20386 | 0.0078 | -2.3658
-17.5 | -0.4621 | 0.19732 | 0.0042 | -2.3419
-17 | -0.4466 | 0.19138 | -0.0005 | -2.3336
-16.5 | -0.4526 | 0.18971 | -0.0084 | -2.3857
-16 | -0.4137 | 0.17753 | -0.0088 | -2.3303
-15.5 | -0.3943 | 0.17078 | -0.0121 | -2.3088
-15 | -0.3953 | 0.16652 | -0.019 | -2.3739
-14.5 | -0.3701 | 0.15706 | -0.0213 | -2.3564
-14 | -0.3504 | 0.15031 | -0.0245 | -2.3312
-13.5 | -0.3672 | 0.1459 | -0.0341 | -2.5168
-13 | -0.3248 | 0.13559 | -0.0331 | -2.3955
-12.5 | -0.3209 | 0.12904 | -0.0395 | -2.4868
-12 | -0.305 | 0.12062 | -0.0432 | -2.5286
-11.5 | -0.309 | 0.11489 | -0.0495 | -2.6895
-11 | -0.2936 | 0.10855 | -0.0504 | -2.7047
-10.5 | -0.265 | 0.09867 | -0.0614 | -2.6857
-10 | -0.2408 | 0.08954 | -0.0722 | -2.6893
-9.5 | -0.2595 | 0.08021 | -0.0847 | -3.2353
-9 | -0.2531 | 0.07371 | -0.0847 | -3.4337
-8.5 | -0.2328 | 0.06985 | -0.0815 | -3.3329
-8 | -0.3176 | 0.0647 | -0.0831 | -4.9088
-7.5 | -0.2459 | 0.06167 | -0.0759 | -3.9874
-6.5 | -0.2909 | 0.04054 | -0.0784 | -7.1756
-6 | -0.2521 | 0.03623 | -0.0769 | -6.9583
-5.5 | -0.209 | 0.0337 | -0.075 | -6.2018
-5 | -0.1572 | 0.03129 | -0.0736 | -5.024
-4.5 | -0.1126 | 0.03039 | -0.0723 | -3.7052
-4 | -0.0613 | 0.02862 | -0.0714 | -2.1419
-3.5 | -0.0186 | 0.02802 | -0.0695 | -0.66381
-3 | 0.0122 | 0.02795 | -0.0665 | 0.43649
-2.5 | 0.039 | 0.02563 | -0.0627 | 1.5217
-2 | 0.0334 | 0.02768 | -0.0506 | 1.2066
-1.5 | 0.071 | 0.02869 | -0.0428 | 2.4747
-1 | 0.0634 | 0.03115 | -0.0344 | 2.0353
-0.5 | 0.168 | 0.03209 | -0.0366 | 5.2353
0.5 | 0.3157 | 0.03405 | -0.0482 | 9.2717
1 | 0.3815 | 0.03664 | -0.0564 | 10.4121
1.5 | 0.4956 | 0.03599 | -0.066 | 13.7705
2 | 0.5041 | 0.03852 | -0.0649 | 13.0867
3 | 0.4052 | 0.04389 | -0.042 | 9.2322
4 | 0.512 | 0.04588 | -0.0422 | 11.1595
4.5 | 0.5355 | 0.04822 | -0.0402 | 11.1054
5 | 0.5644 | 0.05038 | -0.0387 | 11.2029
5.5 | 0.5974 | 0.05235 | -0.0374 | 11.4117
6 | 0.6315 | 0.05428 | -0.0363 | 11.6341
6.5 | 0.668 | 0.05602 | -0.0352 | 11.9243
7 | 0.7058 | 0.05761 | -0.0341 | 12.2513

## 13. Re 100k Mach 0.25 (1)
BIGFOIL.COM POLAR EXPORT
NACA64-616 a=0.0
NACA64-616 a=0.0 |  |  |  | Cl Max: | 1.506 | at alpha= | 12 | deg
JavaFoil+Calcfoil stall+Eppler ext transition |  |  |  | L/D Max: | 45.421 | at alpha= | 8 | deg
Re: | 100000 |  |  | Cd Min: | 0.01455 | at alpha= | -0.5 | deg
Mach: | 0.25 |  |  | Cl=0 at alpha= | -2.9804 | deg
|  |  |  | @ Cl=0.1, Cd= | 0.022183
|  |  |  | @ Cl=0.4, Cd= | 0.016148
|  |  |  | @ Cl=0.6, Cd= | 0.017655
alpha (deg) | Cl | Cd | Cm | Cl/Cd
-16 | -0.219 | 0.20786 | -0.012 | -1.053
-15.5 | -0.279 | 0.20646 | -0.012 | -1.35
-15 | -0.329 | 0.30382 | -0.009 | -1.084
-14.5 | -0.376 | 0.16752 | -0.013 | -2.247
-14 | -0.417 | 0.19667 | -0.009 | -2.118
-13.5 | -0.453 | 0.17157 | -0.009 | -2.64
-13 | -0.484 | 0.16439 | -0.008 | -2.945
-12.5 | -0.51 | 0.13777 | -0.009 | -3.7
-12 | -0.529 | 0.12181 | -0.009 | -4.343
-11.5 | -0.542 | 0.10945 | -0.008 | -4.952
-11 | -0.548 | 0.10161 | -0.008 | -5.397
-10.5 | -0.548 | 0.09194 | -0.008 | -5.959
-10 | -0.541 | 0.08343 | -0.008 | -6.481
-9.5 | -0.527 | 0.07647 | -0.008 | -6.895
-9 | -0.508 | 0.07054 | -0.009 | -7.197
-8.5 | -0.483 | 0.06539 | -0.009 | -7.381
-8 | -0.453 | 0.06136 | -0.009 | -7.376
-7.5 | -0.418 | 0.05643 | -0.01 | -7.411
-7 | -0.38 | 0.05276 | -0.011 | -7.204
-6.5 | -0.342 | 0.04933 | -0.02 | -6.928
-6 | -0.298 | 0.04704 | -0.021 | -6.326
-5.5 | -0.252 | 0.04313 | -0.022 | -5.85
-5 | -0.202 | 0.04413 | -0.019 | -4.581
-4.5 | -0.153 | 0.04195 | -0.019 | -3.646
-4 | -0.103 | 0.04004 | -0.019 | -2.576
-3.5 | -0.053 | 0.03853 | -0.02 | -1.374
-3 | -0.002 | 0.0371 | -0.02 | -0.062
-2.5 | 0.049 | 0.03581 | -0.022 | 1.359
-2 | 0.124 | 0.01577 | -0.043 | 7.84
-1.5 | 0.187 | 0.01573 | -0.044 | 11.896
-1 | 0.251 | 0.01579 | -0.044 | 15.898
-0.5 | 0.314 | 0.01455 | -0.044 | 21.61
0 | 0.361 | 0.01593 | -0.045 | 22.665
0.5 | 0.42 | 0.01626 | -0.045 | 25.847
1 | 0.479 | 0.01666 | -0.046 | 28.771
1.5 | 0.536 | 0.01709 | -0.046 | 31.339
2 | 0.593 | 0.01759 | -0.047 | 33.716
2.5 | 0.65 | 0.01812 | -0.047 | 35.881
3 | 0.706 | 0.01881 | -0.047 | 37.554
3.5 | 0.763 | 0.01947 | -0.048 | 39.172
4 | 0.819 | 0.0202 | -0.048 | 40.547
4.5 | 0.874 | 0.0211 | -0.049 | 41.414
5 | 0.929 | 0.022 | -0.049 | 42.202
5.5 | 0.983 | 0.02302 | -0.05 | 42.695
6 | 1.035 | 0.02423 | -0.05 | 42.718
6.5 | 1.088 | 0.02538 | -0.05 | 42.87
7 | 1.142 | 0.02633 | -0.051 | 43.377
7.5 | 1.193 | 0.02749 | -0.052 | 43.409
8 | 1.259 | 0.02773 | -0.053 | 45.421
8.5 | 1.308 | 0.02945 | -0.054 | 44.408
9 | 1.352 | 0.03161 | -0.054 | 42.789
9.5 | 1.391 | 0.03883 | -0.055 | 35.831
10 | 1.426 | 0.04151 | -0.055 | 34.356
10.5 | 1.457 | 0.04411 | -0.056 | 33.037
11 | 1.484 | 0.04713 | -0.056 | 31.479
11.5 | 1.501 | 0.05023 | -0.056 | 29.872
12 | 1.506 | 0.05458 | -0.056 | 27.597
12.5 | 1.329 | 0.09806 | -0.028 | 13.551
13 | 1.329 | 0.10558 | -0.026 | 12.589
13.5 | 1.324 | 0.1144 | -0.025 | 11.569
14 | 1.307 | 0.1236 | -0.024 | 10.571
14.5 | 1.281 | 0.13424 | -0.024 | 9.543
15 | 1.248 | 0.14519 | -0.023 | 8.594
15.5 | 1.206 | 0.15857 | -0.023 | 7.608
16 | 1.158 | 0.17109 | -0.022 | 6.767
16.5 | 1.102 | 0.18928 | -0.021 | 5.821
17 | 1.036 | 0.20569 | -0.019 | 5.038

## 14. Re 100k Mach 0.25 (2)
BIGFOIL.COM POLAR EXPORT
NACA64-616 a=0.0
NACA64-616 a=0.0 |  |  |  | Cl Max: | 1.2566 | at alpha= | 12 | deg
XFOIL ncrit=9 |  |  |  | L/D Max: | 27.7865 | at alpha= | 11.5 | deg
Re: | 100000 |  |  | Cd Min: | 0.23241 | at alpha= | -20 | deg
Mach: | 0.25 |  |  | Cl=0 at alpha= | -3.1202 | deg
|  |  |  | @ Cl=0.1, Cd= | 0.034508
|  |  |  | @ Cl=0.4, Cd= | 0.044175
|  |  |  | @ Cl=0.6, Cd= | 0.057091
alpha (deg) | Cl | Cd | Cm | Cl/Cd
-20 | -0.5594 | 0.23241 | 0.0265 | -2.407
-19.5 | -0.5399 | 0.22629 | 0.0218 | -2.3859
-19 | -0.5301 | 0.22353 | 0.015 | -2.3715
-18.5 | -0.5065 | 0.21445 | 0.0115 | -2.3619
-18 | -0.4817 | 0.20664 | 0.0085 | -2.3311
-17.5 | -0.4621 | 0.20015 | 0.0043 | -2.3088
-17 | -0.452 | 0.19584 | -0.0021 | -2.308
-16.5 | -0.4381 | 0.18899 | -0.007 | -2.3181
-16 | -0.4069 | 0.1798 | -0.0088 | -2.2631
-15.5 | -0.3898 | 0.17327 | -0.0132 | -2.2497
-15 | -0.3997 | 0.17096 | -0.0218 | -2.338
-14.5 | -0.3553 | 0.159 | -0.0216 | -2.2346
-14 | -0.347 | 0.15335 | -0.0272 | -2.2628
-13.5 | -0.3477 | 0.14666 | -0.0344 | -2.3708
-13 | -0.3079 | 0.1377 | -0.035 | -2.236
-12.5 | -0.3218 | 0.13264 | -0.045 | -2.4261
-12 | -0.2816 | 0.12323 | -0.0449 | -2.2852
-11.5 | -0.3094 | 0.11988 | -0.051 | -2.5809
-11 | -0.2647 | 0.10954 | -0.0585 | -2.4165
-10.5 | -0.2393 | 0.1001 | -0.0694 | -2.3906
-10 | -0.2356 | 0.09154 | -0.0805 | -2.5737
-9.5 | -0.1993 | 0.08474 | -0.0789 | -2.3519
-9 | -0.1922 | 0.07949 | -0.0791 | -2.4179
-8.5 | -0.2484 | 0.07301 | -0.0854 | -3.4023
-8 | -0.2167 | 0.06909 | -0.0803 | -3.1365
-7.5 | -0.1832 | 0.0661 | -0.0743 | -2.7716
-6.5 | -0.2915 | 0.04241 | -0.0835 | -6.8734
-6 | -0.2554 | 0.03818 | -0.0799 | -6.6894
-5.5 | -0.2168 | 0.03556 | -0.0776 | -6.0967
-5 | -0.1731 | 0.03342 | -0.0758 | -5.1795
-4.5 | -0.118 | 0.03151 | -0.0744 | -3.7448
-3.5 | -0.0256 | 0.02942 | -0.0714 | -0.87016
-3 | 0.0081 | 0.02916 | -0.0683 | 0.27778
-2.5 | 0.0306 | 0.02961 | -0.0644 | 1.0334
-2 | 0.0396 | 0.02798 | -0.055 | 1.4153
-1.5 | 0.0358 | 0.03066 | -0.0451 | 1.1676
-1 | 0.0721 | 0.03166 | -0.0372 | 2.2773
-0.5 | 0.053 | 0.03415 | -0.0271 | 1.552
0 | 0.1895 | 0.03519 | -0.0362 | 5.3851
0.5 | 0.2391 | 0.03774 | -0.0413 | 6.3355
1 | 0.3628 | 0.0377 | -0.0523 | 9.6233
1.5 | 0.4386 | 0.04003 | -0.0618 | 10.9568
2.5 | 0.3539 | 0.04385 | -0.0412 | 8.0707
3 | 0.4235 | 0.04434 | -0.0426 | 9.5512
3.5 | 0.4417 | 0.04677 | -0.0402 | 9.4441
4 | 0.4686 | 0.04906 | -0.0386 | 9.5516
4.5 | 0.4994 | 0.05131 | -0.0373 | 9.733
5 | 0.5337 | 0.05344 | -0.0363 | 9.9869
6 | 0.6067 | 0.05746 | -0.0343 | 10.5586
6.5 | 0.6438 | 0.05943 | -0.0333 | 10.8329
7 | 0.6819 | 0.06127 | -0.0323 | 11.1294
7.5 | 0.7219 | 0.06285 | -0.0312 | 11.4861
8 | 0.7626 | 0.06428 | -0.0301 | 11.8637
8.5 | 0.8062 | 0.06521 | -0.0288 | 12.3631
9 | 0.8529 | 0.06558 | -0.0273 | 13.0055
11 | 1.1458 | 0.05035 | -0.0171 | 22.7567
11.5 | 1.234 | 0.04441 | -0.014 | 27.7865
12 | 1.2566 | 0.04572 | -0.011 | 27.4847
12.5 | 1.2447 | 0.05099 | -0.0089 | 24.4107
13 | 1.2391 | 0.05606 | -0.0072 | 22.1031
13.5 | 1.2231 | 0.06302 | -0.0067 | 19.4081
14 | 1.2119 | 0.06991 | -0.0065 | 17.3351
14.5 | 1.2064 | 0.07666 | -0.0065 | 15.737
15 | 1.213 | 0.08235 | -0.0062 | 14.7298
15.5 | 1.2213 | 0.08825 | -0.0062 | 13.8391
16 | 1.2352 | 0.09369 | -0.0061 | 13.1839
16.5 | 1.2136 | 0.10439 | -0.0096 | 11.6256
17 | 1.1914 | 0.11567 | -0.0141 | 10.3

## 15. Re 100k Mach 0.50 (1)
BIGFOIL.COM POLAR EXPORT
NACA64-616 a=0.0
NACA64-616 a=0.0 |  |  |  | Cl Max: | 1.424 | at alpha= | 9.5 | deg
JavaFoil+Calcfoil stall+Eppler ext transition |  |  |  | L/D Max: | 40.526 | at alpha= | 7 | deg
Re: | 100000 |  |  | Cd Min: | 0.01674 | at alpha= | -1.5 | deg
Mach: | 0.5 |  |  | Cl=0 at alpha= | -2.9737 | deg
|  |  |  | @ Cl=0.1, Cd= | 0.036247
|  |  |  | @ Cl=0.4, Cd= | 0.017867
|  |  |  | @ Cl=0.6, Cd= | 0.019626
alpha (deg) | Cl | Cd | Cm | Cl/Cd
-20 | -0.964 | 0.3685 | -0.017 | -2.616
-19.5 | -0.936 | 0.35374 | -0.017 | -2.647
-19 | -0.906 | 0.32138 | -0.016 | -2.82
-18.5 | -0.878 | 0.31804 | -0.016 | -2.761
-18 | -0.85 | 0.31207 | -0.017 | -2.725
-17.5 | -0.822 | 0.30297 | -0.017 | -2.715
-17 | -0.795 | 0.28682 | -0.017 | -2.77
-16.5 | -0.767 | 0.28228 | -0.017 | -2.716
-16 | -0.737 | 0.2803 | -0.017 | -2.629
-15.5 | -0.709 | 0.27225 | -0.017 | -2.603
-15 | -0.681 | 0.26903 | -0.017 | -2.53
-14.5 | -0.652 | 0.26506 | -0.017 | -2.462
-14 | -0.625 | 0.24662 | -0.017 | -2.532
-13.5 | -0.596 | 0.25726 | -0.018 | -2.318
-13 | -0.568 | 0.25364 | -0.018 | -2.24
-12.5 | -0.539 | 0.22635 | -0.017 | -2.381
-12 | -0.511 | 0.20983 | -0.017 | -2.433
-11.5 | -0.482 | 0.20562 | -0.017 | -2.346
-11 | -0.454 | 0.20661 | -0.017 | -2.197
-10.5 | -0.426 | 0.1887 | -0.018 | -2.257
-10 | -0.398 | 0.20487 | -0.018 | -1.94
-9.5 | -0.369 | 0.19034 | -0.018 | -1.94
-9 | -0.34 | 0.16934 | -0.016 | -2.009
-8.5 | -0.311 | 0.1323 | -0.01 | -2.354
-8 | -0.283 | 0.11619 | -0.011 | -2.437
-7.5 | -0.255 | 0.10827 | -0.011 | -2.355
-7 | -0.329 | 0.07412 | -0.01 | -4.439
-6.5 | -0.34 | 0.05784 | -0.009 | -5.885
-6 | -0.313 | 0.06889 | -0.019 | -4.542
-5.5 | -0.27 | 0.04748 | -0.012 | -5.684
-5 | -0.223 | 0.04519 | -0.023 | -4.93
-4.5 | -0.169 | 0.04447 | -0.021 | -3.797
-4 | -0.114 | 0.04197 | -0.021 | -2.725
-3.5 | -0.059 | 0.04008 | -0.021 | -1.467
-3 | -0.003 | 0.03851 | -0.022 | -0.067
-2.5 | 0.054 | 0.03724 | -0.023 | 1.455
-2 | 0.111 | 0.03601 | -0.024 | 3.093
-1.5 | 0.209 | 0.01674 | -0.048 | 12.482
-1 | 0.281 | 0.01683 | -0.049 | 16.675
-0.5 | 0.352 | 0.01694 | -0.049 | 20.759
0 | 0.399 | 0.01786 | -0.05 | 22.346
0.5 | 0.464 | 0.01832 | -0.05 | 25.338
1 | 0.529 | 0.01887 | -0.05 | 28.045
1.5 | 0.59 | 0.01952 | -0.051 | 30.222
2 | 0.653 | 0.02019 | -0.051 | 32.362
2.5 | 0.716 | 0.02098 | -0.052 | 34.115
3 | 0.778 | 0.02182 | -0.052 | 35.667
3.5 | 0.84 | 0.02278 | -0.053 | 36.876
4 | 0.901 | 0.02382 | -0.053 | 37.823
4.5 | 0.961 | 0.02497 | -0.053 | 38.501
5 | 1.02 | 0.02636 | -0.054 | 38.71
5.5 | 1.079 | 0.02782 | -0.054 | 38.766
6 | 1.141 | 0.02902 | -0.055 | 39.307
6.5 | 1.199 | 0.03045 | -0.056 | 39.378
7 | 1.269 | 0.03132 | -0.057 | 40.526
7.5 | 1.321 | 0.0335 | -0.058 | 39.434
8 | 1.367 | 0.03645 | -0.059 | 37.5
8.5 | 1.402 | 0.04594 | -0.059 | 30.514
9 | 1.422 | 0.04998 | -0.06 | 28.454
9.5 | 1.424 | 0.05459 | -0.06 | 26.089
10 | 1.224 | 0.08298 | -0.028 | 14.757
10.5 | 1.144 | 0.09567 | -0.025 | 11.956
11 | 0.769 | 0.16432 | -0.02 | 4.679
11.5 | 0.796 | 0.19779 | -0.025 | 4.026
12 | 0.823 | 0.19409 | -0.026 | 4.239
12.5 | 0.85 | 0.23451 | -0.029 | 3.626
13 | 0.877 | 0.21995 | -0.03 | 3.987
13.5 | 0.905 | 0.22969 | -0.033 | 3.939
14 | 0.931 | 0.25288 | -0.034 | 3.682
14.5 | 0.958 | 0.26216 | -0.035 | 3.655

## 16. Re 100k Mach 0.50 (2)
BIGFOIL.COM POLAR EXPORT
NACA64-616 a=0.0
NACA64-616 a=0.0 |  |  |  | Cl Max: | 1.0273 | at alpha= | 20 | deg
XFOIL ncrit=9 |  |  |  | L/D Max: | 9.1778 | at alpha= | 8.5 | deg
Re: | 100000 |  |  | Cd Min: | 0.27547 | at alpha= | 20 | deg
Mach: | 0.5 |  |  | Cl=0 at alpha= | -1.5558 | deg
|  |  |  | @ Cl=0.1, Cd= | 0.042745
|  |  |  | @ Cl=0.4, Cd= | 0.054731
|  |  |  | @ Cl=0.6, Cd= | 0.071858
alpha (deg) | Cl | Cd | Cm | Cl/Cd
-20 | -0.5988 | 0.25589 | 0.0293 | -2.3401
-19.5 | -0.57 | 0.24496 | 0.025 | -2.3269
-19 | -0.5427 | 0.23637 | 0.0204 | -2.296
-18.5 | -0.5176 | 0.22884 | 0.0151 | -2.2618
-18 | -0.4972 | 0.22311 | 0.0083 | -2.2285
-17.5 | -0.4789 | 0.21713 | 0.0016 | -2.2056
-17 | -0.4442 | 0.20577 | -0.0015 | -2.1587
-16.5 | -0.4185 | 0.1982 | -0.0066 | -2.1115
-16 | -0.4041 | 0.19365 | -0.0143 | -2.0868
-15.5 | -0.3734 | 0.18321 | -0.0186 | -2.0381
-15 | -0.3447 | 0.17521 | -0.0234 | -1.9674
-14.5 | -0.3439 | 0.17295 | -0.0328 | -1.9884
-14 | -0.2973 | 0.15974 | -0.0358 | -1.8611
-13.5 | -0.2732 | 0.15259 | -0.0421 | -1.7904
-13 | -0.278 | 0.1487 | -0.0511 | -1.8695
-12.5 | -0.2305 | 0.13853 | -0.0543 | -1.6639
-12 | -0.1972 | 0.1293 | -0.065 | -1.5251
-11.5 | -0.1981 | 0.12413 | -0.0778 | -1.5959
-11 | -0.1618 | 0.11509 | -0.0794 | -1.4059
-10.5 | -0.1429 | 0.10815 | -0.0803 | -1.3213
-10 | -0.1406 | 0.10267 | -0.0819 | -1.3694
-9.5 | -0.1555 | 0.09794 | -0.085 | -1.5877
-9 | -0.1208 | 0.09071 | -0.0826 | -1.3317
-8.5 | -0.1179 | 0.0861 | -0.0832 | -1.3693
-8 | -0.0918 | 0.08069 | -0.0817 | -1.1377
-7.5 | -0.0786 | 0.07615 | -0.0809 | -1.0322
-7 | -0.2132 | 0.05796 | -0.1034 | -3.6784
-6.5 | -0.2365 | 0.05223 | -0.1005 | -4.528
-6 | -0.2538 | 0.04903 | -0.095 | -5.1764
-5.5 | -0.2386 | 0.04536 | -0.0908 | -5.2601
-5 | -0.2064 | 0.04172 | -0.0868 | -4.9473
-4.5 | -0.1875 | 0.04023 | -0.0818 | -4.6607
-4 | -0.1517 | 0.03876 | -0.0779 | -3.9138
-3.5 | -0.111 | 0.03743 | -0.0746 | -2.9655
-3 | -0.0907 | 0.03763 | -0.0694 | -2.4103
-2.5 | -0.0376 | 0.03701 | -0.067 | -1.0159
-2 | -0.0422 | 0.03808 | -0.0587 | -1.1082
-1.5 | 0.0053 | 0.03781 | -0.056 | 0.14017
-1 | 0.0089 | 0.03882 | -0.05 | 0.22926
-0.5 | 0.0253 | 0.03833 | -0.0372 | 0.66006
0 | 0.0195 | 0.04049 | -0.0267 | 0.4816
0.5 | 0.0727 | 0.04196 | -0.0192 | 1.7326
1 | 0.1822 | 0.04511 | -0.0309 | 4.039
1.5 | 0.2668 | 0.04771 | -0.0406 | 5.5921
2 | 0.2916 | 0.04919 | -0.0404 | 5.928
2.5 | 0.2957 | 0.04993 | -0.0345 | 5.9223
3 | 0.3529 | 0.05129 | -0.0347 | 6.8805
3.5 | 0.3844 | 0.05363 | -0.0336 | 7.1676
4 | 0.4194 | 0.0561 | -0.0327 | 7.4759
4.5 | 0.4579 | 0.05854 | -0.032 | 7.822
5 | 0.4978 | 0.06099 | -0.0313 | 8.162
5.5 | 0.5391 | 0.06343 | -0.0305 | 8.4991
6 | 0.5639 | 0.06673 | -0.0295 | 8.4505
6.5 | 0.5853 | 0.07042 | -0.0286 | 8.3116
7 | 0.6176 | 0.07358 | -0.028 | 8.3936
7.5 | 0.6545 | 0.0765 | -0.0273 | 8.5556
8 | 0.6966 | 0.07901 | -0.0265 | 8.8166
8.5 | 0.7434 | 0.081 | -0.0254 | 9.1778
9 | 0.7409 | 0.08736 | -0.0258 | 8.481
9.5 | 0.7791 | 0.09012 | -0.0249 | 8.6451
10 | 0.828 | 0.09158 | -0.0232 | 9.0413
10.5 | 0.8165 | 0.10001 | -0.0251 | 8.1642
11 | 0.853 | 0.10295 | -0.0242 | 8.2856
11.5 | 0.8604 | 0.10979 | -0.0255 | 7.8368
12 | 0.8698 | 0.11668 | -0.0271 | 7.4546
12.5 | 0.9205 | 0.11706 | -0.0245 | 7.8635
13 | 0.892 | 0.13053 | -0.0309 | 6.8337
13.5 | 0.9351 | 0.13142 | -0.029 | 7.1154
14 | 0.9165 | 0.14444 | -0.0358 | 6.3452
14.5 | 0.948 | 0.14751 | -0.0356 | 6.4267
15 | 0.9369 | 0.16058 | -0.0428 | 5.8345
15.5 | 0.9409 | 0.17102 | -0.0482 | 5.5017
16 | 0.9316 | 0.18564 | -0.0571 | 5.0183
16.5 | 0.9389 | 0.19661 | -0.0632 | 4.7754
17 | 0.9441 | 0.2089 | -0.0706 | 4.5194
17.5 | 0.9672 | 0.21671 | -0.0739 | 4.4631
18 | 0.9776 | 0.22865 | -0.0807 | 4.2755
18.5 | 0.9926 | 0.23987 | -0.0868 | 4.1381
19 | 1.0086 | 0.2605 | -0.095 | 3.8718
19.5 | 1.0064 | 0.26684 | -0.1046 | 3.7715
20 | 1.0273 | 0.27547 | -0.1096 | 3.7293

## 17. Re 250k Mach 0.00 (1)
BIGFOIL.COM POLAR EXPORT
NACA64-616 a=0.0
NACA64-616 a=0.0 |  |  |  | Cl Max: | 1.57 | at alpha= | 14 | deg
JavaFoil+Calcfoil stall+Eppler ext transition |  |  |  | L/D Max: | 73.28 | at alpha= | 7 | deg
Re: | 250000 |  |  | Cd Min: | 0.01028 | at alpha= | -0.5 | deg
Mach: | 0 |  |  | Cl=0 at alpha= | -2.9754 | deg
|  |  |  | @ Cl=0.1, Cd= | 0.012075
|  |  |  | @ Cl=0.4, Cd= | 0.010558
|  |  |  | @ Cl=0.6, Cd= | 0.011156
alpha (deg) | Cl | Cd | Cm | Cl/Cd
-18.5 | -0.537 | 0.18962 | -0.012 | -2.83
-18 | -0.553 | 0.17899 | -0.012 | -3.087
-17.5 | -0.568 | 0.17072 | -0.013 | -3.328
-17 | -0.583 | 0.16185 | -0.013 | -3.601
-16.5 | -0.597 | 0.15326 | -0.013 | -3.894
-16 | -0.61 | 0.14556 | -0.013 | -4.188
-15.5 | -0.618 | 0.14245 | -0.008 | -4.34
-15 | -0.631 | 0.13107 | -0.014 | -4.812
-14.5 | -0.635 | 0.12567 | -0.008 | -5.057
-14 | -0.641 | 0.11652 | -0.008 | -5.499
-13.5 | -0.643 | 0.10905 | -0.008 | -5.9
-13 | -0.643 | 0.10209 | -0.008 | -6.301
-12.5 | -0.64 | 0.0952 | -0.008 | -6.722
-12 | -0.633 | 0.08943 | -0.008 | -7.081
-11.5 | -0.623 | 0.08335 | -0.008 | -7.475
-11 | -0.609 | 0.07784 | -0.008 | -7.826
-10.5 | -0.592 | 0.0731 | -0.009 | -8.094
-10 | -0.57 | 0.06831 | -0.009 | -8.35
-9.5 | -0.546 | 0.06467 | -0.009 | -8.435
-9 | -0.517 | 0.05982 | -0.01 | -8.646
-8.5 | -0.486 | 0.05636 | -0.01 | -8.615
-8 | -0.455 | 0.05358 | -0.019 | -8.492
-7.5 | -0.418 | 0.05056 | -0.02 | -8.259
-7 | -0.38 | 0.04498 | -0.023 | -8.46
-6.5 | -0.414 | 0.01417 | -0.038 | -29.199
-6 | -0.359 | 0.01383 | -0.039 | -25.972
-5.5 | -0.243 | 0.04126 | -0.018 | -5.898
-5 | -0.197 | 0.03911 | -0.019 | -5.024
-4.5 | -0.149 | 0.03749 | -0.019 | -3.963
-4 | -0.1 | 0.03564 | -0.021 | -2.813
-3.5 | -0.064 | 0.01228 | -0.042 | -5.191
-3 | -0.003 | 0.0122 | -0.042 | -0.227
-2.5 | 0.058 | 0.01217 | -0.043 | 4.801
-2 | 0.12 | 0.01203 | -0.043 | 9.956
-1.5 | 0.181 | 0.01194 | -0.044 | 15.168
-1 | 0.243 | 0.0118 | -0.044 | 20.601
-0.5 | 0.305 | 0.01028 | -0.045 | 29.632
0 | 0.361 | 0.01048 | -0.045 | 34.461
0.5 | 0.421 | 0.0106 | -0.046 | 39.684
1 | 0.48 | 0.01075 | -0.046 | 44.586
1.5 | 0.536 | 0.01092 | -0.047 | 49.095
2 | 0.594 | 0.01113 | -0.047 | 53.381
2.5 | 0.652 | 0.01138 | -0.048 | 57.272
3 | 0.709 | 0.01165 | -0.048 | 60.824
3.5 | 0.765 | 0.01196 | -0.048 | 63.982
4 | 0.822 | 0.01234 | -0.049 | 66.572
4.5 | 0.877 | 0.01276 | -0.049 | 68.741
5 | 0.933 | 0.01323 | -0.05 | 70.495
5.5 | 0.987 | 0.01374 | -0.05 | 71.844
6 | 1.041 | 0.01433 | -0.051 | 72.616
6.5 | 1.093 | 0.01498 | -0.051 | 73.006
7 | 1.145 | 0.01563 | -0.052 | 73.28
7.5 | 1.196 | 0.01641 | -0.052 | 72.919
8 | 1.249 | 0.01735 | -0.053 | 72.024
8.5 | 1.298 | 0.01906 | -0.054 | 68.089
9 | 1.342 | 0.02061 | -0.054 | 65.115
9.5 | 1.373 | 0.02913 | -0.054 | 47.142
10 | 1.412 | 0.03096 | -0.054 | 45.602
10.5 | 1.447 | 0.03296 | -0.055 | 43.914
11 | 1.48 | 0.03499 | -0.055 | 42.297
11.5 | 1.507 | 0.03727 | -0.056 | 40.431
12 | 1.529 | 0.03979 | -0.056 | 38.427
12.5 | 1.547 | 0.04218 | -0.056 | 36.683
13 | 1.56 | 0.04516 | -0.057 | 34.553
13.5 | 1.569 | 0.04832 | -0.057 | 32.478
14 | 1.57 | 0.05182 | -0.057 | 30.288
14.5 | 1.563 | 0.05568 | -0.058 | 28.069
15 | 1.549 | 0.06071 | -0.058 | 25.521
15.5 | 1.506 | 0.07281 | -0.056 | 20.692
16 | 1.347 | 0.13011 | -0.033 | 10.354
16.5 | 1.33 | 0.13866 | -0.033 | 9.594
17 | 1.305 | 0.14808 | -0.031 | 8.813
17.5 | 1.274 | 0.15758 | -0.031 | 8.087
18 | 1.241 | 0.16524 | -0.03 | 7.51
18.5 | 1.206 | 0.17455 | -0.03 | 6.91
19 | 1.168 | 0.18355 | -0.028 | 6.363

## 18. Re 250k Mach 0.00 (2)
BIGFOIL.COM POLAR EXPORT
NACA64-616 a=0.0
NACA64-616 a=0.0 |  |  |  | Cl Max: | 1.3244 | at alpha= | 10.5 | deg
XFOIL ncrit=9 |  |  |  | L/D Max: | 82.1026 | at alpha= | 9 | deg
Re: | 250000 |  |  | Cd Min: | 0.22665 | at alpha= | -20 | deg
Mach: | 0 |  |  | Cl=0 at alpha= | -3.2806 | deg
|  |  |  | @ Cl=0.1, Cd= | 0.012944
|  |  |  | @ Cl=0.4, Cd= | 0.012946
|  |  |  | @ Cl=0.6, Cd= | 0.013545
alpha (deg) | Cl | Cd | Cm | Cl/Cd
-20 | -0.5594 | 0.22665 | 0.0273 | -2.4681
-19.5 | -0.5401 | 0.22067 | 0.0234 | -2.4475
-19 | -0.5217 | 0.2145 | 0.0194 | -2.4322
-18.5 | -0.5039 | 0.20805 | 0.0151 | -2.422
-18 | -0.4928 | 0.20148 | 0.0089 | -2.4459
-17.5 | -0.4742 | 0.19392 | 0.0053 | -2.4453
-17 | -0.4528 | 0.18759 | 0.0025 | -2.4138
-16.5 | -0.4349 | 0.18111 | -0.0013 | -2.4013
-16 | -0.4195 | 0.17402 | -0.0058 | -2.4106
-15.5 | -0.4145 | 0.16571 | -0.0122 | -2.5014
-15 | -0.3898 | 0.15927 | -0.0142 | -2.4474
-14.5 | -0.3733 | 0.15233 | -0.0182 | -2.4506
-14 | -0.3675 | 0.14401 | -0.0247 | -2.5519
-13.5 | -0.3711 | 0.1336 | -0.034 | -2.7777
-13 | -0.3313 | 0.12683 | -0.0366 | -2.6122
-12.5 | -0.3161 | 0.1198 | -0.0403 | -2.6386
-12 | -0.3351 | 0.10885 | -0.0478 | -3.0785
-11.5 | -0.358 | 0.09551 | -0.0566 | -3.7483
-11 | -0.4127 | 0.07083 | -0.0677 | -5.8266
-10.5 | -0.429 | 0.06415 | -0.071 | -6.6875
-10 | -0.4604 | 0.05755 | -0.0718 | -8
-9.5 | -0.5411 | 0.04349 | -0.0658 | -12.4419
-9 | -0.5309 | 0.03904 | -0.0628 | -13.5989
-8.5 | -0.4499 | 0.04817 | -0.0655 | -9.3398
-8 | -0.4348 | 0.04345 | -0.0633 | -10.0069
-7.5 | -0.4076 | 0.03972 | -0.0616 | -10.2618
-7 | -0.3783 | 0.03259 | -0.0581 | -11.6079
-6.5 | -0.3374 | 0.02577 | -0.056 | -13.0927
-6 | -0.2852 | 0.02297 | -0.0554 | -12.4162
-5.5 | -0.2318 | 0.02073 | -0.0549 | -11.1819
-5 | -0.1778 | 0.01907 | -0.0547 | -9.3235
-4.5 | -0.1245 | 0.0179 | -0.0544 | -6.9553
-4 | -0.0719 | 0.01686 | -0.0538 | -4.2645
-3.5 | -0.0226 | 0.0157 | -0.053 | -1.4395
-3 | 0.0289 | 0.01499 | -0.0524 | 1.928
-2.5 | 0.0802 | 0.01427 | -0.0521 | 5.6202
-2 | 0.115 | 0.01194 | -0.0493 | 9.6315
-1.5 | 0.1678 | 0.0121 | -0.0482 | 13.8678
-1 | 0.2214 | 0.01232 | -0.0476 | 17.9708
-0.5 | 0.2727 | 0.01259 | -0.0458 | 21.66
0 | 0.3262 | 0.01281 | -0.0454 | 25.4645
0.5 | 0.3815 | 0.01288 | -0.0454 | 29.6196
1 | 0.435 | 0.01307 | -0.045 | 33.2823
1.5 | 0.4868 | 0.01321 | -0.0443 | 36.8509
2 | 0.5401 | 0.01332 | -0.0436 | 40.548
2.5 | 0.5883 | 0.01353 | -0.0423 | 43.4812
3 | 0.6438 | 0.0136 | -0.042 | 47.3382
3.5 | 0.7087 | 0.01388 | -0.0444 | 51.0591
4 | 0.7884 | 0.01399 | -0.0496 | 56.3545
4.5 | 0.8713 | 0.01425 | -0.056 | 61.1439
5 | 0.9535 | 0.01425 | -0.0619 | 66.9123
5.5 | 0.9811 | 0.01457 | -0.0578 | 67.337
6 | 1.0262 | 0.01474 | -0.0562 | 69.6201
6.5 | 1.075 | 0.01485 | -0.0554 | 72.3906
7 | 1.123 | 0.01501 | -0.0545 | 74.8168
7.5 | 1.1714 | 0.01511 | -0.0536 | 77.5248
8 | 1.2184 | 0.01526 | -0.0525 | 79.8427
8.5 | 1.2632 | 0.01545 | -0.0511 | 81.7605
9 | 1.2964 | 0.01579 | -0.048 | 82.1026
9.5 | 1.3193 | 0.01655 | -0.0435 | 79.716
10 | 1.3241 | 0.01799 | -0.0369 | 73.602
10.5 | 1.3244 | 0.02036 | -0.0312 | 65.0491
11 | 1.3227 | 0.02344 | -0.0267 | 56.4292
11.5 | 1.3164 | 0.02733 | -0.0228 | 48.1668
12 | 1.3097 | 0.03172 | -0.0197 | 41.2894
12.5 | 1.3008 | 0.03669 | -0.0173 | 35.4538
13 | 1.2919 | 0.04217 | -0.0157 | 30.6355
13.5 | 1.2808 | 0.04833 | -0.0147 | 26.5011
14 | 1.2685 | 0.05507 | -0.0143 | 23.0343
14.5 | 1.2569 | 0.06214 | -0.0144 | 20.2269
15 | 1.2474 | 0.0693 | -0.0149 | 18
15.5 | 1.2467 | 0.07569 | -0.0158 | 16.4711

## 19. Re 250k Mach 0.10 (1)
BIGFOIL.COM POLAR EXPORT
NACA64-616 a=0.0
NACA64-616 a=0.0 |  |  |  | Cl Max: | 1.564 | at alpha= | 13.5 | deg
JavaFoil+Calcfoil stall+Eppler ext transition |  |  |  | L/D Max: | 72.886 | at alpha= | 7 | deg
Re: | 250000 |  |  | Cd Min: | 0.0103 | at alpha= | -0.5 | deg
Mach: | 0.1 |  |  | Cl=0 at alpha= | -2.9758 | deg
|  |  |  | @ Cl=0.1, Cd= | 0.012079
|  |  |  | @ Cl=0.4, Cd= | 0.010592
|  |  |  | @ Cl=0.6, Cd= | 0.011193
alpha (deg) | Cl | Cd | Cm | Cl/Cd
-18 | -0.505 | 0.18814 | -0.012 | -2.682
-17.5 | -0.523 | 0.17686 | -0.013 | -2.957
-17 | -0.541 | 0.17087 | -0.012 | -3.163
-16.5 | -0.558 | 0.15811 | -0.013 | -3.529
-16 | -0.574 | 0.14886 | -0.013 | -3.856
-15.5 | -0.589 | 0.1399 | -0.013 | -4.208
-15 | -0.599 | 0.13804 | -0.008 | -4.339
-14.5 | -0.613 | 0.12513 | -0.014 | -4.898
-14 | -0.619 | 0.11907 | -0.009 | -5.194
-13.5 | -0.624 | 0.1113 | -0.009 | -5.61
-13 | -0.627 | 0.10392 | -0.008 | -6.036
-12.5 | -0.627 | 0.09724 | -0.009 | -6.446
-12 | -0.623 | 0.09071 | -0.008 | -6.864
-11.5 | -0.615 | 0.08724 | -0.007 | -7.047
-11 | -0.603 | 0.07862 | -0.008 | -7.671
-10.5 | -0.587 | 0.07379 | -0.009 | -7.959
-10 | -0.568 | 0.06881 | -0.009 | -8.249
-9.5 | -0.544 | 0.06526 | -0.009 | -8.335
-9 | -0.517 | 0.06011 | -0.01 | -8.593
-8.5 | -0.486 | 0.05652 | -0.01 | -8.592
-8 | -0.456 | 0.05389 | -0.019 | -8.453
-7.5 | -0.419 | 0.05015 | -0.02 | -8.351
-7 | -0.381 | 0.04561 | -0.022 | -8.352
-6.5 | -0.415 | 0.0142 | -0.038 | -29.247
-6 | -0.361 | 0.01383 | -0.039 | -26.069
-5.5 | -0.244 | 0.04133 | -0.018 | -5.915
-5 | -0.197 | 0.03922 | -0.019 | -5.033
-4.5 | -0.149 | 0.0375 | -0.019 | -3.98
-4 | -0.101 | 0.03565 | -0.021 | -2.826
-3.5 | -0.064 | 0.01229 | -0.042 | -5.211
-3 | -0.003 | 0.01224 | -0.042 | -0.228
-2.5 | 0.059 | 0.01218 | -0.043 | 4.818
-2 | 0.12 | 0.01203 | -0.044 | 10.006
-1.5 | 0.182 | 0.01203 | -0.044 | 15.142
-1 | 0.244 | 0.0115 | -0.044 | 21.242
-0.5 | 0.306 | 0.0103 | -0.045 | 29.713
0 | 0.363 | 0.01051 | -0.045 | 34.498
0.5 | 0.422 | 0.01064 | -0.046 | 39.719
1 | 0.482 | 0.0108 | -0.046 | 44.613
1.5 | 0.539 | 0.01097 | -0.047 | 49.087
2 | 0.597 | 0.01118 | -0.047 | 53.361
2.5 | 0.655 | 0.01144 | -0.048 | 57.21
3 | 0.712 | 0.01172 | -0.048 | 60.703
3.5 | 0.769 | 0.01207 | -0.049 | 63.694
4 | 0.825 | 0.01242 | -0.049 | 66.454
4.5 | 0.881 | 0.01285 | -0.05 | 68.592
5 | 0.937 | 0.01332 | -0.05 | 70.311
5.5 | 0.991 | 0.01385 | -0.051 | 71.607
6 | 1.046 | 0.01445 | -0.051 | 72.347
6.5 | 1.098 | 0.01511 | -0.051 | 72.693
7 | 1.15 | 0.01578 | -0.052 | 72.886
7.5 | 1.202 | 0.01657 | -0.053 | 72.517
8 | 1.255 | 0.01761 | -0.053 | 71.267
8.5 | 1.303 | 0.01934 | -0.054 | 67.359
9 | 1.346 | 0.02091 | -0.054 | 64.394
9.5 | 1.378 | 0.02954 | -0.054 | 46.64
10 | 1.416 | 0.03139 | -0.055 | 45.106
10.5 | 1.451 | 0.03341 | -0.055 | 43.42
11 | 1.483 | 0.03549 | -0.055 | 41.779
11.5 | 1.508 | 0.03787 | -0.056 | 39.833
12 | 1.53 | 0.04039 | -0.056 | 37.869
12.5 | 1.546 | 0.04288 | -0.057 | 36.062
13 | 1.558 | 0.04616 | -0.057 | 33.744
13.5 | 1.564 | 0.04924 | -0.057 | 31.762
14 | 1.561 | 0.05286 | -0.058 | 29.531
14.5 | 1.551 | 0.05708 | -0.058 | 27.165
15 | 1.531 | 0.06249 | -0.058 | 24.504
15.5 | 1.343 | 0.12464 | -0.032 | 10.777
16 | 1.33 | 0.13178 | -0.034 | 10.09
16.5 | 1.303 | 0.14072 | -0.03 | 9.262
17 | 1.276 | 0.15062 | -0.03 | 8.472
17.5 | 1.241 | 0.15883 | -0.029 | 7.815
18 | 1.204 | 0.16807 | -0.03 | 7.166
18.5 | 1.163 | 0.18018 | -0.028 | 6.455

## 20. Re 250k Mach 0.10 (2)
BIGFOIL.COM POLAR EXPORT
NACA64-616 a=0.0
NACA64-616 a=0.0 |  |  |  | Cl Max: | 1.3223 | at alpha= | 10.5 | deg
XFOIL ncrit=9 |  |  |  | L/D Max: | 81.2946 | at alpha= | 9 | deg
Re: | 250000 |  |  | Cd Min: | 0.22736 | at alpha= | -20 | deg
Mach: | 0.1 |  |  | Cl=0 at alpha= | -3.2865 | deg
|  |  |  | @ Cl=0.1, Cd= | 0.01306
|  |  |  | @ Cl=0.4, Cd= | 0.013013
|  |  |  | @ Cl=0.6, Cd= | 0.01363
alpha (deg) | Cl | Cd | Cm | Cl/Cd
-20 | -0.5603 | 0.22736 | 0.0276 | -2.4644
-19.5 | -0.5409 | 0.22133 | 0.0237 | -2.4439
-19 | -0.5223 | 0.21511 | 0.0196 | -2.4281
-18.5 | -0.5044 | 0.20861 | 0.0152 | -2.4179
-18 | -0.4935 | 0.20211 | 0.0089 | -2.4417
-17.5 | -0.4736 | 0.19448 | 0.0056 | -2.4352
-17 | -0.4523 | 0.18814 | 0.0026 | -2.4041
-16.5 | -0.4343 | 0.18161 | -0.0013 | -2.3914
-16 | -0.419 | 0.17446 | -0.0059 | -2.4017
-15.5 | -0.4117 | 0.16625 | -0.0119 | -2.4764
-15 | -0.388 | 0.1598 | -0.0142 | -2.428
-14.5 | -0.3713 | 0.15279 | -0.0183 | -2.4301
-14 | -0.367 | 0.14436 | -0.0253 | -2.5423
-13.5 | -0.3683 | 0.13416 | -0.0344 | -2.7452
-13 | -0.3261 | 0.12741 | -0.037 | -2.5595
-12.5 | -0.3138 | 0.12059 | -0.0399 | -2.6022
-12 | -0.333 | 0.10973 | -0.0475 | -3.0347
-11.5 | -0.3452 | 0.09828 | -0.0534 | -3.5124
-11 | -0.3203 | 0.09506 | -0.0509 | -3.3695
-10.5 | -0.3233 | 0.08675 | -0.0551 | -3.7268
-10 | -0.3743 | 0.07061 | -0.0686 | -5.3009
-9.5 | -0.4023 | 0.06235 | -0.0708 | -6.4523
-9 | -0.5332 | 0.03909 | -0.0633 | -13.6403
-8.5 | -0.4448 | 0.04896 | -0.0664 | -9.085
-8 | -0.4323 | 0.04396 | -0.0642 | -9.8339
-7.5 | -0.4066 | 0.04008 | -0.0624 | -10.1447
-7 | -0.3829 | 0.03249 | -0.0588 | -11.7852
-6.5 | -0.3385 | 0.02624 | -0.0567 | -12.9002
-6 | -0.2866 | 0.02326 | -0.0559 | -12.3216
-5.5 | -0.2328 | 0.02095 | -0.0555 | -11.1122
-5 | -0.1786 | 0.01923 | -0.0552 | -9.2876
-4.5 | -0.1248 | 0.01804 | -0.0549 | -6.918
-4 | -0.0719 | 0.01695 | -0.0542 | -4.2419
-3.5 | -0.0222 | 0.01579 | -0.0534 | -1.406
-3 | 0.0298 | 0.01511 | -0.0528 | 1.9722
-2.5 | 0.081 | 0.01435 | -0.0524 | 5.6446
-2 | 0.1159 | 0.01198 | -0.0497 | 9.6745
-1.5 | 0.1688 | 0.01216 | -0.0486 | 13.8816
-1 | 0.2229 | 0.01237 | -0.0479 | 18.0194
-0.5 | 0.2745 | 0.01267 | -0.0461 | 21.6654
0 | 0.328 | 0.01288 | -0.0457 | 25.4658
0.5 | 0.3838 | 0.01295 | -0.0456 | 29.6371
1 | 0.4375 | 0.01316 | -0.0454 | 33.2447
1.5 | 0.4899 | 0.01329 | -0.0446 | 36.8623
2 | 0.5429 | 0.01343 | -0.0438 | 40.4244
2.5 | 0.5917 | 0.01362 | -0.0426 | 43.4435
3 | 0.6478 | 0.01369 | -0.0423 | 47.3192
3.5 | 0.7113 | 0.01399 | -0.0443 | 50.8435
4 | 0.7917 | 0.01409 | -0.0495 | 56.1888
4.5 | 0.8748 | 0.01437 | -0.0559 | 60.8768
5 | 0.9596 | 0.01439 | -0.0622 | 66.6852
5.5 | 0.9865 | 0.01468 | -0.0578 | 67.2003
6 | 1.0301 | 0.0149 | -0.056 | 69.1342
6.5 | 1.082 | 0.01495 | -0.0555 | 72.3746
7 | 1.1298 | 0.0151 | -0.0545 | 74.8212
7.5 | 1.1781 | 0.01521 | -0.0535 | 77.4556
8 | 1.2251 | 0.01536 | -0.0523 | 79.7591
8.5 | 1.2676 | 0.01563 | -0.0504 | 81.1004
9 | 1.2999 | 0.01599 | -0.047 | 81.2946
9.5 | 1.3186 | 0.01682 | -0.0418 | 78.3948
10 | 1.3217 | 0.01846 | -0.0352 | 71.598
10.5 | 1.3223 | 0.02098 | -0.0299 | 63.0267
11 | 1.3188 | 0.02429 | -0.0254 | 54.2939
11.5 | 1.3128 | 0.02829 | -0.0217 | 46.4051
12 | 1.305 | 0.03287 | -0.0187 | 39.7019
12.5 | 1.2949 | 0.03808 | -0.0165 | 34.0047
13 | 1.285 | 0.04379 | -0.015 | 29.3446
13.5 | 1.2751 | 0.04998 | -0.0142 | 25.5122
14 | 1.263 | 0.05682 | -0.0139 | 22.2281
14.5 | 1.2488 | 0.06431 | -0.0142 | 19.4184
15 | 1.2431 | 0.07114 | -0.0147 | 17.474
15.5 | 1.2401 | 0.07789 | -0.0157 | 15.9212

## 21. Re 250k Mach 0.25 (1)
BIGFOIL.COM POLAR EXPORT
NACA64-616 a=0.0
NACA64-616 a=0.0 |  |  |  | Cl Max: | 1.529 | at alpha= | 12.5 | deg
JavaFoil+Calcfoil stall+Eppler ext transition |  |  |  | L/D Max: | 70.731 | at alpha= | 6.5 | deg
Re: | 250000 |  |  | Cd Min: | 0.01045 | at alpha= | -0.5 | deg
Mach: | 0.25 |  |  | Cl=0 at alpha= | -2.9762 | deg
|  |  |  | @ Cl=0.1, Cd= | 0.012256
|  |  |  | @ Cl=0.4, Cd= | 0.010805
|  |  |  | @ Cl=0.6, Cd= | 0.011466
alpha (deg) | Cl | Cd | Cm | Cl/Cd
-16 | -0.219 | 0.17183 | -0.013 | -1.275
-15.5 | -0.279 | 0.16638 | -0.013 | -1.677
-15 | -0.331 | 0.15536 | -0.014 | -2.128
-14.5 | -0.377 | 0.13871 | -0.014 | -2.718
-14 | -0.418 | 0.13071 | -0.014 | -3.201
-13.5 | -0.455 | 0.12327 | -0.015 | -3.692
-13 | -0.484 | 0.13389 | -0.009 | -3.617
-12.5 | -0.51 | 0.11285 | -0.009 | -4.517
-12 | -0.529 | 0.10411 | -0.009 | -5.083
-11.5 | -0.542 | 0.09343 | -0.009 | -5.802
-11 | -0.548 | 0.08604 | -0.009 | -6.374
-10.5 | -0.548 | 0.07899 | -0.009 | -6.936
-10 | -0.541 | 0.07263 | -0.009 | -7.446
-9.5 | -0.527 | 0.0671 | -0.009 | -7.858
-9 | -0.508 | 0.06335 | -0.009 | -8.015
-8.5 | -0.483 | 0.05784 | -0.01 | -8.345
-8 | -0.453 | 0.05542 | -0.01 | -8.167
-7.5 | -0.422 | 0.05158 | -0.02 | -8.18
-7 | -0.385 | 0.04786 | -0.021 | -8.034
-6.5 | -0.345 | 0.04377 | -0.023 | -7.872
-6 | -0.368 | 0.01414 | -0.04 | -26.049
-5.5 | -0.311 | 0.01373 | -0.041 | -22.648
-5 | -0.202 | 0.03961 | -0.019 | -5.106
-4.5 | -0.153 | 0.03789 | -0.02 | -4.039
-4 | -0.103 | 0.03621 | -0.02 | -2.851
-3.5 | -0.053 | 0.03459 | -0.022 | -1.533
-3 | -0.003 | 0.01239 | -0.044 | -0.231
-2.5 | 0.06 | 0.01235 | -0.044 | 4.881
-2 | 0.124 | 0.0122 | -0.045 | 10.135
-1.5 | 0.187 | 0.01177 | -0.045 | 15.9
-1 | 0.251 | 0.01221 | -0.045 | 20.561
-0.5 | 0.314 | 0.01045 | -0.046 | 30.103
0 | 0.371 | 0.01074 | -0.046 | 34.581
0.5 | 0.433 | 0.01088 | -0.047 | 39.778
1 | 0.493 | 0.01106 | -0.047 | 44.6
1.5 | 0.551 | 0.01127 | -0.048 | 48.929
2 | 0.611 | 0.01151 | -0.048 | 53.073
2.5 | 0.67 | 0.01179 | -0.049 | 56.821
3 | 0.729 | 0.01215 | -0.049 | 59.98
3.5 | 0.787 | 0.0125 | -0.05 | 62.952
4 | 0.845 | 0.01292 | -0.05 | 65.382
4.5 | 0.902 | 0.0134 | -0.051 | 67.285
5 | 0.959 | 0.01393 | -0.051 | 68.792
5.5 | 1.015 | 0.0145 | -0.052 | 69.982
6 | 1.069 | 0.01517 | -0.052 | 70.496
6.5 | 1.123 | 0.01588 | -0.053 | 70.731
7 | 1.177 | 0.01664 | -0.053 | 70.695
7.5 | 1.228 | 0.01752 | -0.054 | 70.101
8 | 1.283 | 0.01916 | -0.055 | 66.963
8.5 | 1.329 | 0.02082 | -0.055 | 63.853
9 | 1.371 | 0.02286 | -0.055 | 59.991
9.5 | 1.401 | 0.03165 | -0.055 | 44.261
10 | 1.436 | 0.03398 | -0.056 | 42.257
10.5 | 1.467 | 0.03607 | -0.056 | 40.682
11 | 1.495 | 0.0386 | -0.057 | 38.723
11.5 | 1.513 | 0.04124 | -0.057 | 36.68
12 | 1.524 | 0.04434 | -0.057 | 34.373
12.5 | 1.529 | 0.04739 | -0.058 | 32.257
13 | 1.525 | 0.05113 | -0.058 | 29.834
13.5 | 1.512 | 0.05565 | -0.058 | 27.175
14 | 1.478 | 0.06242 | -0.058 | 23.679
14.5 | 1.285 | 0.11749 | -0.03 | 10.937
15 | 1.251 | 0.12641 | -0.029 | 9.894
15.5 | 1.209 | 0.13642 | -0.028 | 8.861
16 | 1.16 | 0.14685 | -0.028 | 7.898
16.5 | 1.103 | 0.1583 | -0.026 | 6.969
17 | 1.037 | 0.17133 | -0.024 | 6.054
17.5 | 0.959 | 0.19237 | -0.023 | 4.986

## 22. Re 250k Mach 0.25 (2)
BIGFOIL.COM POLAR EXPORT
NACA64-616 a=0.0
NACA64-616 a=0.0 |  |  |  | Cl Max: | 1.3106 | at alpha= | 10 | deg
XFOIL ncrit=9 |  |  |  | L/D Max: | 77.6159 | at alpha= | 8.5 | deg
Re: | 250000 |  |  | Cd Min: | 0.23136 | at alpha= | -20 | deg
Mach: | 0.25 |  |  | Cl=0 at alpha= | -3.3144 | deg
|  |  |  | @ Cl=0.1, Cd= | 0.01388
|  |  |  | @ Cl=0.4, Cd= | 0.013445
|  |  |  | @ Cl=0.6, Cd= | 0.014082
alpha (deg) | Cl | Cd | Cm | Cl/Cd
-20 | -0.566 | 0.23136 | 0.0293 | -2.4464
-19.5 | -0.5458 | 0.22504 | 0.025 | -2.4253
-19 | -0.5263 | 0.21853 | 0.0206 | -2.4084
-18.5 | -0.5082 | 0.21178 | 0.0156 | -2.3997
-18 | -0.4979 | 0.20574 | 0.0089 | -2.42
-17.5 | -0.4715 | 0.19763 | 0.0066 | -2.3858
-17 | -0.4506 | 0.19113 | 0.003 | -2.3576
-16.5 | -0.4316 | 0.18433 | -0.0013 | -2.3415
-16 | -0.4191 | 0.17701 | -0.0073 | -2.3677
-15.5 | -0.4005 | 0.16915 | -0.0112 | -2.3677
-15 | -0.3791 | 0.16245 | -0.0147 | -2.3336
-14.5 | -0.3613 | 0.15508 | -0.0195 | -2.3298
-14 | -0.3609 | 0.14647 | -0.0286 | -2.464
-13 | -0.3107 | 0.13106 | -0.0364 | -2.3707
-12.5 | -0.3036 | 0.12447 | -0.0383 | -2.4391
-12 | -0.3213 | 0.11391 | -0.0467 | -2.8206
-11.5 | -0.3078 | 0.10663 | -0.0473 | -2.8866
-11 | -0.2938 | 0.10077 | -0.0483 | -2.9156
-10.5 | -0.3494 | 0.07697 | -0.0653 | -4.5394
-10 | -0.3815 | 0.06524 | -0.0728 | -5.8476
-9.5 | -0.3941 | 0.05938 | -0.0745 | -6.6369
-9 | -0.4263 | 0.05332 | -0.0726 | -7.9951
-8.5 | -0.4433 | 0.04644 | -0.0698 | -9.5457
-8 | -0.4512 | 0.03824 | -0.066 | -11.7992
-7.5 | -0.4028 | 0.04197 | -0.0661 | -9.5973
-7 | -0.3784 | 0.03568 | -0.0634 | -10.6054
-6.5 | -0.339 | 0.02997 | -0.0613 | -11.3113
-5.5 | -0.2387 | 0.02226 | -0.0584 | -10.7233
-5 | -0.1827 | 0.02021 | -0.0579 | -9.0401
-4.5 | -0.1267 | 0.01878 | -0.0575 | -6.7465
-4 | -0.0716 | 0.01756 | -0.0568 | -4.0774
-3.5 | -0.0196 | 0.01633 | -0.0558 | -1.2002
-3 | 0.0332 | 0.01561 | -0.0551 | 2.1268
-2.5 | 0.0859 | 0.01486 | -0.0545 | 5.7806
-2 | 0.122 | 0.01235 | -0.052 | 9.8785
-1.5 | 0.1748 | 0.01247 | -0.0505 | 14.0176
-1 | 0.2308 | 0.01267 | -0.0495 | 18.2163
-0.5 | 0.2835 | 0.01306 | -0.048 | 21.7075
0 | 0.3387 | 0.01325 | -0.0471 | 25.5623
0.5 | 0.3957 | 0.01343 | -0.0471 | 29.4639
1 | 0.4508 | 0.01362 | -0.0467 | 33.0984
1.5 | 0.5075 | 0.01374 | -0.0463 | 36.936
2 | 0.5585 | 0.01402 | -0.0453 | 39.8359
2.5 | 0.612 | 0.0141 | -0.0441 | 43.4043
3 | 0.6632 | 0.01441 | -0.0429 | 46.0236
3.5 | 0.7283 | 0.01453 | -0.0443 | 50.1239
4 | 0.8066 | 0.01488 | -0.0489 | 54.207
4.5 | 0.8952 | 0.01496 | -0.0553 | 59.8396
5 | 0.9804 | 0.01524 | -0.0617 | 64.3307
5.5 | 1.0159 | 0.01536 | -0.0581 | 66.1393
6 | 1.0585 | 0.01556 | -0.0557 | 68.027
6.5 | 1.1067 | 0.0158 | -0.0542 | 70.0443
7 | 1.1572 | 0.01592 | -0.053 | 72.6884
7.5 | 1.2061 | 0.01602 | -0.0514 | 75.2871
8 | 1.252 | 0.01621 | -0.0494 | 77.2363
8.5 | 1.2892 | 0.01661 | -0.0462 | 77.6159
9 | 1.3068 | 0.01728 | -0.0402 | 75.625
9.5 | 1.3101 | 0.01887 | -0.0334 | 69.4277
10 | 1.3106 | 0.02147 | -0.0279 | 61.0433
10.5 | 1.307 | 0.02492 | -0.0233 | 52.4478
11 | 1.3001 | 0.0291 | -0.0194 | 44.677
11.5 | 1.2908 | 0.03393 | -0.0164 | 38.043
12 | 1.2799 | 0.03939 | -0.0142 | 32.493
12.5 | 1.2683 | 0.04547 | -0.0128 | 27.8931
13 | 1.2582 | 0.05188 | -0.012 | 24.2521
13.5 | 1.2449 | 0.05907 | -0.0119 | 21.075
14 | 1.2318 | 0.06667 | -0.0124 | 18.4761
14.5 | 1.2231 | 0.07412 | -0.0132 | 16.5016
15 | 1.219 | 0.08128 | -0.0142 | 14.9975

## 23. Re 250k Mach 0.50 (1)
BIGFOIL.COM POLAR EXPORT
NACA64-616 a=0.0
NACA64-616 a=0.0 |  |  |  | Cl Max: | 1.434 | at alpha= | 9.5 | deg
JavaFoil+Calcfoil stall+Eppler ext transition |  |  |  | L/D Max: | 62.576 | at alpha= | 6 | deg
Re: | 250000 |  |  | Cd Min: | 0.01191 | at alpha= | 0 | deg
Mach: | 0.5 |  |  | Cl=0 at alpha= | -2.9786 | deg
|  |  |  | @ Cl=0.1, Cd= | 0.013095
|  |  |  | @ Cl=0.4, Cd= | 0.012088
|  |  |  | @ Cl=0.6, Cd= | 0.012762
alpha (deg) | Cl | Cd | Cm | Cl/Cd
-20 | -0.964 | 0.27021 | -0.017 | -3.567
-19.5 | -0.936 | 0.26029 | -0.017 | -3.597
-19 | -0.906 | 0.24691 | -0.016 | -3.671
-18.5 | -0.878 | 0.23957 | -0.016 | -3.666
-18 | -0.85 | 0.23838 | -0.017 | -3.567
-17.5 | -0.823 | 0.23214 | -0.017 | -3.543
-17 | -0.795 | 0.22111 | -0.017 | -3.594
-16.5 | -0.767 | 0.21668 | -0.017 | -3.539
-16 | -0.737 | 0.20849 | -0.017 | -3.536
-15.5 | -0.709 | 0.20425 | -0.017 | -3.47
-15 | -0.681 | 0.20004 | -0.017 | -3.402
-14.5 | -0.653 | 0.19607 | -0.017 | -3.328
-14 | -0.625 | 0.17828 | -0.017 | -3.503
-13.5 | -0.596 | 0.18833 | -0.018 | -3.166
-13 | -0.568 | 0.18473 | -0.018 | -3.076
-12.5 | -0.539 | 0.16491 | -0.017 | -3.269
-12 | -0.511 | 0.15465 | -0.017 | -3.301
-11.5 | -0.482 | 0.15084 | -0.017 | -3.198
-11 | -0.454 | 0.15625 | -0.017 | -2.906
-10.5 | -0.426 | 0.14427 | -0.018 | -2.952
-10 | -0.398 | 0.15248 | -0.018 | -2.607
-9.5 | -0.369 | 0.1405 | -0.018 | -2.628
-9 | -0.34 | 0.12482 | -0.016 | -2.727
-8.5 | -0.311 | 0.10335 | -0.012 | -3.013
-8 | -0.284 | 0.07698 | -0.019 | -3.693
-7.5 | -0.255 | 0.0868 | -0.012 | -2.938
-7 | -0.329 | 0.06165 | -0.01 | -5.336
-6.5 | -0.34 | 0.05108 | -0.01 | -6.665
-6 | -0.313 | 0.05687 | -0.02 | -5.503
-5.5 | -0.272 | 0.04365 | -0.024 | -6.238
-5 | -0.224 | 0.04038 | -0.025 | -5.538
-4.5 | -0.169 | 0.03954 | -0.022 | -4.272
-4 | -0.114 | 0.0376 | -0.022 | -3.043
-3.5 | -0.059 | 0.03559 | -0.022 | -1.653
-3 | -0.003 | 0.03473 | -0.023 | -0.074
-2.5 | 0.067 | 0.01316 | -0.049 | 5.111
-2 | 0.138 | 0.01302 | -0.049 | 10.602
-1.5 | 0.209 | 0.01298 | -0.05 | 16.093
-1 | 0.281 | 0.01291 | -0.05 | 21.736
-0.5 | 0.352 | 0.01294 | -0.051 | 27.165
0 | 0.41 | 0.01191 | -0.051 | 34.414
0.5 | 0.477 | 0.01218 | -0.052 | 39.188
1 | 0.544 | 0.01243 | -0.052 | 43.806
1.5 | 0.608 | 0.01281 | -0.053 | 47.444
2 | 0.673 | 0.01316 | -0.053 | 51.121
2.5 | 0.738 | 0.01362 | -0.054 | 54.178
3 | 0.802 | 0.0141 | -0.054 | 56.896
3.5 | 0.866 | 0.01468 | -0.055 | 58.994
4 | 0.929 | 0.01532 | -0.055 | 60.642
4.5 | 0.991 | 0.01605 | -0.056 | 61.778
5 | 1.052 | 0.01692 | -0.056 | 62.172
5.5 | 1.112 | 0.01787 | -0.057 | 62.243
6 | 1.174 | 0.01876 | -0.057 | 62.576
6.5 | 1.232 | 0.01982 | -0.058 | 62.174
7 | 1.293 | 0.02173 | -0.059 | 59.471
7.5 | 1.342 | 0.02393 | -0.059 | 56.086
8 | 1.385 | 0.02674 | -0.06 | 51.799
8.5 | 1.411 | 0.0378 | -0.06 | 37.327
9 | 1.431 | 0.04137 | -0.06 | 34.601
9.5 | 1.434 | 0.04513 | -0.061 | 31.772
10 | 1.405 | 0.04976 | -0.061 | 28.241
10.5 | 1.146 | 0.08351 | -0.029 | 13.724
11 | 0.769 | 0.12509 | -0.02 | 6.147
11.5 | 0.796 | 0.14464 | -0.025 | 5.505
12 | 0.823 | 0.15118 | -0.026 | 5.443
12.5 | 0.85 | 0.17065 | -0.03 | 4.984
13 | 0.877 | 0.16895 | -0.03 | 5.19
13.5 | 0.905 | 0.17722 | -0.033 | 5.106
14 | 0.931 | 0.18451 | -0.034 | 5.047
14.5 | 0.959 | 0.19712 | -0.036 | 4.864

## 24. Re 250k Mach 0.50 (2)
BIGFOIL.COM POLAR EXPORT
NACA64-616 a=0.0
NACA64-616 a=0.0 |  |  |  | Cl Max: | 1.2524 | at alpha= | 9.5 | deg
XFOIL ncrit=9 |  |  |  | L/D Max: | 50.7798 | at alpha= | 6.5 | deg
Re: | 250000 |  |  | Cd Min: | 0.25138 | at alpha= | -20 | deg
Mach: | 0.5 |  |  | Cl=0 at alpha= | -3.4355 | deg
|  |  |  | @ Cl=0.1, Cd= | 0.017171
|  |  |  | @ Cl=0.4, Cd= | 0.015661
|  |  |  | @ Cl=0.6, Cd= | 0.017022
alpha (deg) | Cl | Cd | Cm | Cl/Cd
-20 | -0.6004 | 0.25138 | 0.0359 | -2.3884
-19.5 | -0.5762 | 0.2435 | 0.03 | -2.3663
-19 | -0.5558 | 0.23651 | 0.0231 | -2.35
-18.5 | -0.529 | 0.22773 | 0.0185 | -2.3229
-18 | -0.5024 | 0.2198 | 0.0139 | -2.2857
-17.5 | -0.4771 | 0.21208 | 0.0087 | -2.2496
-17 | -0.4525 | 0.20418 | 0.003 | -2.2162
-16.5 | -0.434 | 0.19693 | -0.0047 | -2.2038
-16 | -0.4034 | 0.18788 | -0.009 | -2.1471
-15.5 | -0.3748 | 0.17999 | -0.0147 | -2.0823
-15 | -0.3482 | 0.17207 | -0.0236 | -2.0236
-14.5 | -0.3474 | 0.16627 | -0.0286 | -2.0894
-14 | -0.3178 | 0.15787 | -0.0278 | -2.013
-13.5 | -0.2999 | 0.15114 | -0.0299 | -1.9843
-13 | -0.2856 | 0.1438 | -0.0338 | -1.9861
-12.5 | -0.2014 | 0.12637 | -0.0345 | -1.5937
-12 | -0.1832 | 0.12028 | -0.0375 | -1.5231
-11.5 | -0.1972 | 0.11296 | -0.0455 | -1.7458
-11 | -0.1653 | 0.10627 | -0.0451 | -1.5555
-10.5 | -0.1797 | 0.0977 | -0.0529 | -1.8393
-10 | -0.1576 | 0.09007 | -0.0531 | -1.7498
-9.5 | -0.2093 | 0.08955 | -0.0606 | -2.3372
-9 | -0.2269 | 0.07909 | -0.072 | -2.8689
-8.5 | -0.2272 | 0.06783 | -0.0763 | -3.3496
-8 | -0.247 | 0.05789 | -0.0831 | -4.2667
-7.5 | -0.2796 | 0.05005 | -0.0854 | -5.5864
-7 | -0.3059 | 0.04428 | -0.0825 | -6.9083
-6.5 | -0.2977 | 0.04022 | -0.0794 | -7.4018
-6 | -0.278 | 0.03434 | -0.0767 | -8.0955
-5.5 | -0.2432 | 0.02959 | -0.0736 | -8.219
-5 | -0.1934 | 0.02559 | -0.0714 | -7.5576
-4.5 | -0.1343 | 0.02274 | -0.0696 | -5.9059
-4 | -0.071 | 0.02074 | -0.0685 | -3.4233
-3.5 | -0.0074 | 0.01916 | -0.0672 | -0.38622
-3 | 0.05 | 0.01792 | -0.0657 | 2.7902
-2.5 | 0.1081 | 0.01705 | -0.064 | 6.3402
-2 | 0.1631 | 0.01649 | -0.0627 | 9.8908
-1.5 | 0.2015 | 0.01416 | -0.0594 | 14.2302
-1 | 0.2585 | 0.01451 | -0.0569 | 17.8153
-0.5 | 0.3182 | 0.01502 | -0.0553 | 21.1851
0 | 0.3791 | 0.01543 | -0.0529 | 24.569
0.5 | 0.4351 | 0.01605 | -0.052 | 27.109
1 | 0.5006 | 0.01621 | -0.0518 | 30.8822
1.5 | 0.5534 | 0.01691 | -0.0502 | 32.7262
2 | 0.6157 | 0.01706 | -0.0491 | 36.0903
2.5 | 0.6615 | 0.01787 | -0.0463 | 37.0173
3 | 0.7214 | 0.01792 | -0.0443 | 40.2567
3.5 | 0.7632 | 0.01882 | -0.0408 | 40.5526
4 | 0.8603 | 0.01861 | -0.0451 | 46.2278
4.5 | 0.9511 | 0.01953 | -0.0512 | 48.6994
5 | 0.9914 | 0.02032 | -0.0486 | 48.7894
5.5 | 1.031 | 0.02095 | -0.0447 | 49.2124
6 | 1.0784 | 0.0213 | -0.0413 | 50.6291
6.5 | 1.1136 | 0.02193 | -0.0366 | 50.7798
7 | 1.134 | 0.02338 | -0.0312 | 48.503
7.5 | 1.167 | 0.02456 | -0.0273 | 47.5163
8 | 1.1922 | 0.02643 | -0.0234 | 45.1078
8.5 | 1.2247 | 0.02812 | -0.0199 | 43.5526
9 | 1.2424 | 0.03099 | -0.0162 | 40.0904
9.5 | 1.2524 | 0.03457 | -0.0126 | 36.2279
10 | 1.2466 | 0.03968 | -0.0096 | 31.4163
10.5 | 1.2414 | 0.04525 | -0.0074 | 27.4343
11 | 1.2349 | 0.05143 | -0.006 | 24.0113
11.5 | 1.226 | 0.05833 | -0.0055 | 21.0183
12 | 1.214 | 0.06598 | -0.0057 | 18.3995
12.5 | 1.1988 | 0.07444 | -0.0068 | 16.1042
13 | 1.1833 | 0.08341 | -0.0085 | 14.1865
13.5 | 1.1688 | 0.09275 | -0.011 | 12.6016
14 | 1.1602 | 0.10176 | -0.0135 | 11.4013
14.5 | 1.1579 | 0.11035 | -0.0161 | 10.493

## 25. Re 500k Mach 0.00 (1)
BIGFOIL.COM POLAR EXPORT
NACA64-616 a=0.0
NACA64-616 a=0.0 |  |  |  | Cl Max: | 1.58 | at alpha= | 14 | deg
JavaFoil+Calcfoil stall+Eppler ext transition |  |  |  | L/D Max: | 101.955 | at alpha= | 6.5 | deg
Re: | 500000 |  |  | Cd Min: | 0.00816 | at alpha= | -0.5 | deg
Mach: | 0 |  |  | Cl=0 at alpha= | -2.9754 | deg
|  |  |  | @ Cl=0.1, Cd= | 0.010185
|  |  |  | @ Cl=0.4, Cd= | 0.0082534
|  |  |  | @ Cl=0.6, Cd= | 0.0086214
alpha (deg) | Cl | Cd | Cm | Cl/Cd
-18.5 | -0.537 | 0.17302 | -0.013 | -3.104
-18 | -0.553 | 0.16734 | -0.013 | -3.306
-17.5 | -0.569 | 0.15859 | -0.013 | -3.586
-17 | -0.584 | 0.14814 | -0.013 | -3.94
-16.5 | -0.598 | 0.14237 | -0.014 | -4.197
-16 | -0.61 | 0.13298 | -0.014 | -4.59
-15.5 | -0.622 | 0.12708 | -0.014 | -4.893
-15 | -0.632 | 0.11922 | -0.014 | -5.298
-14.5 | -0.639 | 0.11385 | -0.015 | -5.616
-14 | -0.645 | 0.10683 | -0.015 | -6.035
-13.5 | -0.648 | 0.101 | -0.015 | -6.411
-13 | -0.648 | 0.0943 | -0.015 | -6.867
-12.5 | -0.644 | 0.09018 | -0.016 | -7.145
-12 | -0.633 | 0.08333 | -0.009 | -7.6
-11.5 | -0.623 | 0.07818 | -0.009 | -7.97
-11 | -0.609 | 0.07328 | -0.009 | -8.315
-10.5 | -0.597 | 0.06968 | -0.017 | -8.562
-10 | -0.575 | 0.06476 | -0.018 | -8.885
-9.5 | -0.551 | 0.06044 | -0.018 | -9.115
-9 | -0.523 | 0.05617 | -0.019 | -9.313
-8.5 | -0.491 | 0.0534 | -0.02 | -9.195
-8 | -0.458 | 0.04869 | -0.021 | -9.403
-7.5 | -0.421 | 0.04506 | -0.022 | -9.347
-7 | -0.466 | 0.01253 | -0.038 | -37.233
-6.5 | -0.414 | 0.01214 | -0.038 | -34.105
-6 | -0.359 | 0.01181 | -0.039 | -30.411
-5.5 | -0.244 | 0.03877 | -0.02 | -6.292
-5 | -0.197 | 0.03663 | -0.021 | -5.383
-4.5 | -0.184 | 0.01079 | -0.04 | -17.094
-4 | -0.124 | 0.01067 | -0.041 | -11.654
-3.5 | -0.064 | 0.0105 | -0.042 | -6.07
-3 | -0.003 | 0.01041 | -0.042 | -0.266
-2.5 | 0.058 | 0.0103 | -0.043 | 5.673
-2 | 0.12 | 0.01013 | -0.043 | 11.817
-1.5 | 0.181 | 0.01003 | -0.044 | 18.063
-1 | 0.243 | 0.01006 | -0.045 | 24.171
-0.5 | 0.305 | 0.00816 | -0.045 | 37.329
0 | 0.366 | 0.00822 | -0.046 | 44.509
0.5 | 0.427 | 0.00828 | -0.046 | 51.594
1 | 0.489 | 0.00842 | -0.047 | 58.051
1.5 | 0.548 | 0.00851 | -0.048 | 64.403
2 | 0.604 | 0.00863 | -0.048 | 69.983
2.5 | 0.662 | 0.00875 | -0.048 | 75.709
3 | 0.72 | 0.0089 | -0.049 | 80.945
3.5 | 0.778 | 0.00907 | -0.049 | 85.775
4 | 0.835 | 0.00931 | -0.05 | 89.761
4.5 | 0.892 | 0.00957 | -0.05 | 93.277
5 | 0.949 | 0.00986 | -0.051 | 96.269
5.5 | 1.004 | 0.01016 | -0.051 | 98.83
6 | 1.059 | 0.01052 | -0.052 | 100.738
6.5 | 1.113 | 0.01092 | -0.052 | 101.955
7 | 1.165 | 0.01144 | -0.053 | 101.815
7.5 | 1.216 | 0.01206 | -0.053 | 100.849
8 | 1.265 | 0.01313 | -0.054 | 96.404
8.5 | 1.311 | 0.01492 | -0.054 | 87.829
9 | 1.354 | 0.01639 | -0.055 | 82.586
9.5 | 1.38 | 0.0251 | -0.054 | 54.997
10 | 1.419 | 0.02668 | -0.055 | 53.187
10.5 | 1.455 | 0.02847 | -0.055 | 51.101
11 | 1.488 | 0.03027 | -0.056 | 49.146
11.5 | 1.515 | 0.03219 | -0.056 | 47.052
12 | 1.538 | 0.03442 | -0.056 | 44.671
12.5 | 1.556 | 0.03651 | -0.057 | 42.627
13 | 1.57 | 0.03911 | -0.057 | 40.142
13.5 | 1.579 | 0.04181 | -0.058 | 37.77
14 | 1.58 | 0.04466 | -0.058 | 35.375
14.5 | 1.575 | 0.04782 | -0.058 | 32.936
15 | 1.564 | 0.05157 | -0.059 | 30.338
15.5 | 1.549 | 0.05517 | -0.059 | 28.077
16 | 1.528 | 0.05966 | -0.059 | 25.612
16.5 | 1.5 | 0.06577 | -0.059 | 22.813
17 | 1.466 | 0.07247 | -0.059 | 20.228
17.5 | 1.42 | 0.08148 | -0.058 | 17.425
18 | 1.367 | 0.09293 | -0.057 | 14.704
18.5 | 1.273 | 0.12736 | -0.052 | 9.991
19 | 1.189 | 0.16266 | -0.042 | 7.309

## 26. Re 500k Mach 0.00 (2)
BIGFOIL.COM POLAR EXPORT
NACA64-616 a=0.0
NACA64-616 a=0.0 |  |  |  | Cl Max: | 1.3188 | at alpha= | 11 | deg
XFOIL ncrit=9 |  |  |  | L/D Max: | 112.14 | at alpha= | 8 | deg
Re: | 500000 |  |  | Cd Min: | 0.20043 | at alpha= | -18 | deg
Mach: | 0 |  |  | Cl=0 at alpha= | -3.1842 | deg
|  |  |  | @ Cl=0.1, Cd= | 0.010358
|  |  |  | @ Cl=0.4, Cd= | 0.0087507
|  |  |  | @ Cl=0.6, Cd= | 0.0090627
alpha (deg) | Cl | Cd | Cm | Cl/Cd
-18 | -0.4903 | 0.20043 | 0.012 | -2.4462
-17.5 | -0.4729 | 0.19371 | 0.008 | -2.4413
-17 | -0.463 | 0.18508 | 0.0019 | -2.5016
-16.5 | -0.4522 | 0.17681 | -0.003 | -2.5575
-16 | -0.4288 | 0.17076 | -0.0053 | -2.5111
-15 | -0.83 | 0.05525 | -0.0646 | -15.0226
-14.5 | -0.8747 | 0.04341 | -0.0713 | -20.1497
-14 | -0.8905 | 0.03606 | -0.0743 | -24.695
-13.5 | -0.9008 | 0.032 | -0.0711 | -28.15
-13 | -0.9025 | 0.02878 | -0.0671 | -31.3586
-12.5 | -0.8906 | 0.0267 | -0.0628 | -33.3558
-12 | -0.8664 | 0.02504 | -0.0595 | -34.6006
-11.5 | -0.8359 | 0.02296 | -0.057 | -36.4068
-11 | -0.7942 | 0.0221 | -0.0556 | -35.9367
-10.5 | -0.7488 | 0.02152 | -0.0545 | -34.7955
-10 | -0.6998 | 0.02175 | -0.0538 | -32.1747
-9.5 | -0.652 | 0.02158 | -0.053 | -30.2132
-9 | -0.6025 | 0.02186 | -0.0526 | -27.5618
-8.5 | -0.5544 | 0.02138 | -0.0517 | -25.9308
-8 | -0.5054 | 0.02017 | -0.0514 | -25.057
-7.5 | -0.4539 | 0.01991 | -0.0511 | -22.7976
-7 | -0.4033 | 0.01824 | -0.0508 | -22.1107
-6.5 | -0.3506 | 0.01752 | -0.0507 | -20.0114
-6 | -0.2969 | 0.01688 | -0.0506 | -17.5889
-5.5 | -0.245 | 0.01523 | -0.0502 | -16.0867
-5 | -0.1923 | 0.01421 | -0.05 | -13.5327
-4.5 | -0.14 | 0.01345 | -0.0495 | -10.4089
-4 | -0.086 | 0.01284 | -0.0494 | -6.6978
-3.5 | -0.0348 | 0.012 | -0.049 | -2.9
-3 | 0.0203 | 0.01155 | -0.0491 | 1.7576
-2.5 | 0.0749 | 0.01112 | -0.0491 | 6.7356
-2 | 0.1243 | 0.00962 | -0.049 | 12.921
-1.5 | 0.1731 | 0.00857 | -0.0483 | 20.1984
-1 | 0.2295 | 0.00857 | -0.0485 | 26.7795
-0.5 | 0.2864 | 0.00858 | -0.0487 | 33.38
0 | 0.3424 | 0.00872 | -0.0486 | 39.2661
0.5 | 0.3993 | 0.00875 | -0.0489 | 45.6343
1 | 0.4565 | 0.00881 | -0.0493 | 51.8161
1.5 | 0.5132 | 0.00892 | -0.0497 | 57.5336
2 | 0.5695 | 0.00897 | -0.0499 | 63.4894
2.5 | 0.6254 | 0.00914 | -0.05 | 68.4245
3 | 0.6806 | 0.00921 | -0.0501 | 73.8979
3.5 | 0.7345 | 0.0093 | -0.0498 | 78.9785
4 | 0.7866 | 0.00943 | -0.0492 | 83.4146
4.5 | 0.8373 | 0.00949 | -0.0482 | 88.2297
5 | 0.8921 | 0.00962 | -0.0482 | 92.7339
5.5 | 0.962 | 0.00975 | -0.0516 | 98.6667
6 | 1.0389 | 0.00991 | -0.0567 | 104.8335
6.5 | 1.0857 | 0.01011 | -0.0557 | 107.3887
7 | 1.1351 | 0.01035 | -0.0551 | 109.6715
7.5 | 1.1847 | 0.01063 | -0.0547 | 111.4487
8 | 1.2313 | 0.01098 | -0.0537 | 112.1403
8.5 | 1.2705 | 0.01164 | -0.0517 | 109.1495
9 | 1.2982 | 0.01276 | -0.0481 | 101.7398
9.5 | 1.306 | 0.0143 | -0.0415 | 91.3287
10 | 1.3127 | 0.01637 | -0.0361 | 80.1894
10.5 | 1.3167 | 0.01907 | -0.0316 | 69.0456
11 | 1.3188 | 0.02229 | -0.0277 | 59.1655
11.5 | 1.3188 | 0.02601 | -0.0244 | 50.7036
12 | 1.3176 | 0.03011 | -0.0216 | 43.7595
12.5 | 1.3158 | 0.03452 | -0.0193 | 38.117
13 | 1.3136 | 0.03935 | -0.0177 | 33.3825
13.5 | 1.3094 | 0.0447 | -0.0165 | 29.2931
14 | 1.3063 | 0.05026 | -0.0158 | 25.9908
14.5 | 1.3062 | 0.05584 | -0.0155 | 23.3918
15 | 1.305 | 0.06182 | -0.0157 | 21.1097
15.5 | 1.3081 | 0.06752 | -0.0163 | 19.3735
16 | 1.3042 | 0.07434 | -0.0173 | 17.5437

## 27. Re 500k Mach 0.10 (1)
BIGFOIL.COM POLAR EXPORT
NACA64-616 a=0.0
NACA64-616 a=0.0 |  |  |  | Cl Max: | 1.574 | at alpha= | 13.5 | deg
JavaFoil+Calcfoil stall+Eppler ext transition |  |  |  | L/D Max: | 101.508 | at alpha= | 6.5 | deg
Re: | 500000 |  |  | Cd Min: | 0.00802 | at alpha= | 1.5 | deg
Mach: | 0.1 |  |  | Cl=0 at alpha= | -2.9758 | deg
|  |  |  | @ Cl=0.1, Cd= | 0.010189
|  |  |  | @ Cl=0.4, Cd= | 0.0082968
|  |  |  | @ Cl=0.6, Cd= | 0.0085938
alpha (deg) | Cl | Cd | Cm | Cl/Cd
-18 | -0.505 | 0.16804 | -0.013 | -3.006
-17.5 | -0.524 | 0.16205 | -0.013 | -3.231
-17 | -0.541 | 0.15766 | -0.013 | -3.433
-16.5 | -0.559 | 0.14196 | -0.014 | -3.935
-16 | -0.575 | 0.13568 | -0.014 | -4.236
-15.5 | -0.589 | 0.12944 | -0.014 | -4.554
-15 | -0.602 | 0.1203 | -0.014 | -5.008
-14.5 | -0.614 | 0.11518 | -0.015 | -5.327
-14 | -0.622 | 0.10692 | -0.015 | -5.819
-13.5 | -0.628 | 0.10188 | -0.015 | -6.167
-13 | -0.631 | 0.0959 | -0.015 | -6.583
-12.5 | -0.631 | 0.09061 | -0.016 | -6.963
-12 | -0.623 | 0.08441 | -0.009 | -7.378
-11.5 | -0.615 | 0.08095 | -0.009 | -7.595
-11 | -0.603 | 0.07381 | -0.009 | -8.171
-10.5 | -0.587 | 0.0694 | -0.009 | -8.464
-10 | -0.572 | 0.06539 | -0.018 | -8.755
-9.5 | -0.549 | 0.06114 | -0.018 | -8.975
-9 | -0.522 | 0.05665 | -0.019 | -9.219
-8.5 | -0.491 | 0.05372 | -0.019 | -9.136
-8 | -0.458 | 0.0492 | -0.021 | -9.306
-7.5 | -0.423 | 0.04427 | -0.023 | -9.559
-7 | -0.468 | 0.01265 | -0.038 | -36.985
-6.5 | -0.415 | 0.01226 | -0.038 | -33.876
-6 | -0.361 | 0.01185 | -0.039 | -30.434
-5.5 | -0.245 | 0.0389 | -0.02 | -6.297
-5 | -0.198 | 0.03674 | -0.021 | -5.39
-4.5 | -0.185 | 0.01081 | -0.041 | -17.153
-4 | -0.125 | 0.01068 | -0.041 | -11.698
-3.5 | -0.064 | 0.01051 | -0.042 | -6.091
-3 | -0.003 | 0.01043 | -0.042 | -0.267
-2.5 | 0.059 | 0.01031 | -0.043 | 5.694
-2 | 0.12 | 0.01013 | -0.044 | 11.878
-1.5 | 0.182 | 0.01013 | -0.044 | 17.981
-1 | 0.244 | 0.01006 | -0.045 | 24.285
-0.5 | 0.306 | 0.00816 | -0.045 | 37.5
0 | 0.368 | 0.00824 | -0.046 | 44.619
0.5 | 0.43 | 0.00835 | -0.047 | 51.43
1 | 0.491 | 0.00843 | -0.047 | 58.28
1.5 | 0.548 | 0.00802 | -0.048 | 68.26
2 | 0.606 | 0.00866 | -0.048 | 70.058
2.5 | 0.665 | 0.0088 | -0.049 | 75.628
3 | 0.724 | 0.00894 | -0.049 | 80.913
3.5 | 0.782 | 0.00914 | -0.05 | 85.507
4 | 0.839 | 0.00936 | -0.05 | 89.601
4.5 | 0.896 | 0.00963 | -0.051 | 93.061
5 | 0.953 | 0.00993 | -0.051 | 95.994
5.5 | 1.009 | 0.01024 | -0.052 | 98.515
6 | 1.064 | 0.01061 | -0.052 | 100.314
6.5 | 1.118 | 0.01101 | -0.053 | 101.508
7 | 1.17 | 0.01155 | -0.053 | 101.267
7.5 | 1.221 | 0.01219 | -0.054 | 100.16
8 | 1.27 | 0.01342 | -0.054 | 94.646
8.5 | 1.315 | 0.01517 | -0.054 | 86.709
9 | 1.358 | 0.01667 | -0.055 | 81.484
9.5 | 1.385 | 0.02544 | -0.055 | 54.426
10 | 1.423 | 0.02707 | -0.055 | 52.57
10.5 | 1.458 | 0.02892 | -0.055 | 50.429
11 | 1.491 | 0.0307 | -0.056 | 48.556
11.5 | 1.517 | 0.0328 | -0.056 | 46.243
12 | 1.538 | 0.03495 | -0.057 | 44.008
12.5 | 1.555 | 0.03714 | -0.057 | 41.867
13 | 1.567 | 0.03992 | -0.057 | 39.245
13.5 | 1.574 | 0.04257 | -0.058 | 36.971
14 | 1.572 | 0.04564 | -0.058 | 34.451
14.5 | 1.564 | 0.04892 | -0.058 | 31.969
15 | 1.55 | 0.05231 | -0.059 | 29.632
15.5 | 1.53 | 0.0567 | -0.059 | 26.981
16 | 1.504 | 0.06185 | -0.059 | 24.309
16.5 | 1.47 | 0.06843 | -0.059 | 21.488
17 | 1.428 | 0.07674 | -0.059 | 18.607
17.5 | 1.368 | 0.08999 | -0.057 | 15.207
18 | 1.283 | 0.1164 | -0.053 | 11.025
18.5 | 1.183 | 0.15738 | -0.042 | 7.52

## 28. Re 500k Mach 0.10 (2)
BIGFOIL.COM POLAR EXPORT
NACA64-616 a=0.0
NACA64-616 a=0.0 |  |  |  | Cl Max: | 1.3166 | at alpha= | 11 | deg
XFOIL ncrit=9 |  |  |  | L/D Max: | 111.368 | at alpha= | 8 | deg
Re: | 500000 |  |  | Cd Min: | 0.20104 | at alpha= | -18 | deg
Mach: | 0.1 |  |  | Cl=0 at alpha= | -3.1881 | deg
|  |  |  | @ Cl=0.1, Cd= | 0.010687
|  |  |  | @ Cl=0.4, Cd= | 0.0087883
|  |  |  | @ Cl=0.6, Cd= | 0.0090966
alpha (deg) | Cl | Cd | Cm | Cl/Cd
-18 | -0.4905 | 0.20104 | 0.0122 | -2.4398
-17.5 | -0.4729 | 0.19427 | 0.0081 | -2.4342
-17 | -0.4627 | 0.18567 | 0.002 | -2.4921
-16.5 | -0.451 | 0.17749 | -0.0029 | -2.541
-16 | -0.4276 | 0.17138 | -0.0052 | -2.495
-14.5 | -0.7963 | 0.05421 | -0.0666 | -14.6892
-14 | -0.8403 | 0.04146 | -0.0756 | -20.2677
-13.5 | -0.8656 | 0.03568 | -0.0738 | -24.2601
-13 | -0.8778 | 0.03134 | -0.0706 | -28.0089
-12.5 | -0.8737 | 0.02857 | -0.0665 | -30.581
-12 | -0.8575 | 0.0267 | -0.0623 | -32.1161
-11.5 | -0.8317 | 0.02433 | -0.0593 | -34.1841
-11 | -0.7955 | 0.02275 | -0.0572 | -34.967
-10.5 | -0.753 | 0.02157 | -0.0557 | -34.9096
-10 | -0.7038 | 0.02158 | -0.0549 | -32.6135
-9.5 | -0.6537 | 0.02203 | -0.0542 | -29.6732
-9 | -0.605 | 0.02197 | -0.0535 | -27.5376
-8.5 | -0.5564 | 0.02147 | -0.0527 | -25.9152
-8 | -0.5077 | 0.02039 | -0.0522 | -24.8995
-7.5 | -0.4559 | 0.02015 | -0.0519 | -22.6253
-7 | -0.4052 | 0.01849 | -0.0514 | -21.9145
-6.5 | -0.3523 | 0.01772 | -0.0513 | -19.8815
-6 | -0.2983 | 0.01702 | -0.0511 | -17.5264
-5.5 | -0.2459 | 0.01541 | -0.0507 | -15.9572
-5 | -0.1929 | 0.01433 | -0.0505 | -13.4613
-4.5 | -0.1402 | 0.01353 | -0.05 | -10.3622
-4 | -0.0861 | 0.0129 | -0.0498 | -6.6744
-3.5 | -0.0345 | 0.01205 | -0.0494 | -2.8631
-3 | 0.0208 | 0.01159 | -0.0494 | 1.7947
-2.5 | 0.0756 | 0.01116 | -0.0494 | 6.7742
-2 | 0.1282 | 0.01014 | -0.0494 | 12.643
-1.5 | 0.1743 | 0.00862 | -0.0486 | 20.2204
-1 | 0.2311 | 0.0086 | -0.0488 | 26.8721
-0.5 | 0.2882 | 0.00861 | -0.0489 | 33.4727
0 | 0.3445 | 0.00874 | -0.0489 | 39.4165
0.5 | 0.402 | 0.00879 | -0.0492 | 45.7338
1 | 0.4595 | 0.00886 | -0.0496 | 51.8623
1.5 | 0.5165 | 0.00895 | -0.05 | 57.7095
2 | 0.5731 | 0.00902 | -0.0502 | 63.5366
2.5 | 0.6293 | 0.00918 | -0.0503 | 68.5512
3 | 0.6848 | 0.00925 | -0.0504 | 74.0324
3.5 | 0.7394 | 0.00937 | -0.0501 | 78.9114
4 | 0.7916 | 0.00948 | -0.0494 | 83.5021
4.5 | 0.8428 | 0.00956 | -0.0485 | 88.159
5 | 0.8972 | 0.00968 | -0.0482 | 92.686
5.5 | 0.9676 | 0.00983 | -0.0516 | 98.4334
6 | 1.0448 | 0.00998 | -0.0567 | 104.6894
6.5 | 1.0921 | 0.01018 | -0.0557 | 107.279
7 | 1.1418 | 0.01042 | -0.0551 | 109.5777
7.5 | 1.1915 | 0.01071 | -0.0545 | 111.2512
8 | 1.2373 | 0.01111 | -0.0533 | 111.3681
8.5 | 1.2753 | 0.01181 | -0.051 | 107.9848
9 | 1.3004 | 0.01299 | -0.0469 | 100.1078
9.5 | 1.3059 | 0.01463 | -0.0401 | 89.2618
10 | 1.3115 | 0.01688 | -0.0348 | 77.6955
10.5 | 1.3143 | 0.01978 | -0.0303 | 66.4459
11 | 1.3166 | 0.02311 | -0.0266 | 56.971
11.5 | 1.3153 | 0.02702 | -0.0233 | 48.6788
12 | 1.313 | 0.03129 | -0.0206 | 41.9623
12.5 | 1.3105 | 0.03589 | -0.0185 | 36.5143
13 | 1.3078 | 0.04088 | -0.0169 | 31.9912
13.5 | 1.3028 | 0.04644 | -0.0158 | 28.0534
14 | 1.3007 | 0.05205 | -0.0153 | 24.9894
14.5 | 1.3006 | 0.05773 | -0.0151 | 22.529
15 | 1.2999 | 0.06377 | -0.0154 | 20.3842
15.5 | 1.3009 | 0.06986 | -0.0161 | 18.6215
16 | 1.2977 | 0.07673 | -0.0173 | 16.9126

## 29. Re 500k Mach 0.25 (1)
BIGFOIL.COM POLAR EXPORT
NACA64-616 a=0.0
NACA64-616 a=0.0 |  |  |  | Cl Max: | 1.538 | at alpha= | 12.5 | deg
JavaFoil+Calcfoil stall+Eppler ext transition |  |  |  | L/D Max: | 98.655 | at alpha= | 6.5 | deg
Re: | 500000 |  |  | Cd Min: | 0.00816 | at alpha= | 1 | deg
Mach: | 0.25 |  |  | Cl=0 at alpha= | -2.9762 | deg
|  |  |  | @ Cl=0.1, Cd= | 0.010358
|  |  |  | @ Cl=0.4, Cd= | 0.0084575
|  |  |  | @ Cl=0.6, Cd= | 0.0088421
alpha (deg) | Cl | Cd | Cm | Cl/Cd
-16 | -0.219 | 0.15547 | -0.014 | -1.41
-15.5 | -0.279 | 0.15102 | -0.014 | -1.85
-15 | -0.331 | 0.13928 | -0.014 | -2.377
-14.5 | -0.377 | 0.12792 | -0.015 | -2.95
-14 | -0.419 | 0.11856 | -0.015 | -3.533
-13.5 | -0.456 | 0.11262 | -0.015 | -4.045
-13 | -0.487 | 0.10514 | -0.015 | -4.63
-12.5 | -0.513 | 0.09703 | -0.016 | -5.283
-12 | -0.532 | 0.09045 | -0.016 | -5.884
-11.5 | -0.545 | 0.08437 | -0.016 | -6.464
-11 | -0.552 | 0.07857 | -0.017 | -7.025
-10.5 | -0.548 | 0.07319 | -0.01 | -7.488
-10 | -0.541 | 0.06784 | -0.009 | -7.972
-9.5 | -0.527 | 0.06312 | -0.01 | -8.355
-9 | -0.508 | 0.05884 | -0.01 | -8.631
-8.5 | -0.487 | 0.05527 | -0.019 | -8.811
-8 | -0.457 | 0.05204 | -0.02 | -8.779
-7.5 | -0.424 | 0.0468 | -0.022 | -9.069
-7 | -0.389 | 0.04245 | -0.025 | -9.172
-6.5 | -0.423 | 0.01255 | -0.039 | -33.706
-6 | -0.368 | 0.01226 | -0.04 | -30.036
-5.5 | -0.311 | 0.01185 | -0.041 | -26.237
-5 | -0.203 | 0.03712 | -0.021 | -5.464
-4.5 | -0.153 | 0.03548 | -0.021 | -4.325
-4 | -0.128 | 0.01086 | -0.042 | -11.801
-3.5 | -0.066 | 0.01071 | -0.043 | -6.141
-3 | -0.003 | 0.01054 | -0.044 | -0.271
-2.5 | 0.06 | 0.01042 | -0.044 | 5.788
-2 | 0.124 | 0.01032 | -0.045 | 11.986
-1.5 | 0.187 | 0.0102 | -0.045 | 18.35
-1 | 0.251 | 0.01018 | -0.046 | 24.667
-0.5 | 0.315 | 0.00829 | -0.047 | 37.938
0 | 0.378 | 0.00844 | -0.047 | 44.805
0.5 | 0.441 | 0.00849 | -0.048 | 52.017
1 | 0.501 | 0.00816 | -0.048 | 61.421
1.5 | 0.56 | 0.00877 | -0.049 | 63.897
2 | 0.621 | 0.00888 | -0.049 | 69.875
2.5 | 0.681 | 0.00904 | -0.05 | 75.317
3 | 0.741 | 0.00923 | -0.05 | 80.285
3.5 | 0.8 | 0.00943 | -0.051 | 84.801
4 | 0.859 | 0.00971 | -0.051 | 88.464
4.5 | 0.917 | 0.01 | -0.052 | 91.714
5 | 0.975 | 0.01032 | -0.052 | 94.529
5.5 | 1.032 | 0.0107 | -0.053 | 96.472
6 | 1.088 | 0.01111 | -0.053 | 97.995
6.5 | 1.143 | 0.01159 | -0.054 | 98.655
7 | 1.196 | 0.01221 | -0.054 | 97.961
7.5 | 1.248 | 0.01294 | -0.055 | 96.4
8 | 1.296 | 0.01494 | -0.055 | 86.736
8.5 | 1.341 | 0.01647 | -0.056 | 81.462
9 | 1.382 | 0.01843 | -0.056 | 74.995
9.5 | 1.408 | 0.02736 | -0.056 | 51.458
10 | 1.443 | 0.0294 | -0.056 | 49.087
10.5 | 1.475 | 0.03129 | -0.057 | 47.145
11 | 1.503 | 0.03347 | -0.057 | 44.899
11.5 | 1.521 | 0.03579 | -0.058 | 42.505
12 | 1.533 | 0.03847 | -0.058 | 39.844
12.5 | 1.538 | 0.04114 | -0.058 | 37.38
13 | 1.535 | 0.04431 | -0.059 | 34.654
13.5 | 1.525 | 0.04783 | -0.059 | 31.881
14 | 1.5 | 0.05185 | -0.059 | 28.933
14.5 | 1.465 | 0.05641 | -0.059 | 25.966
15 | 1.418 | 0.06255 | -0.059 | 22.666
15.5 | 1.356 | 0.07141 | -0.059 | 18.992
16 | 1.248 | 0.09797 | -0.054 | 12.741
16.5 | 1.109 | 0.14513 | -0.034 | 7.641
17 | 1.04 | 0.15859 | -0.031 | 6.561
17.5 | 0.961 | 0.17249 | -0.029 | 5.573

## 30. Re 500k Mach 0.25 (2)
BIGFOIL.COM POLAR EXPORT
NACA64-616 a=0.0
NACA64-616 a=0.0 |  |  |  | Cl Max: | 1.3047 | at alpha= | 10 | deg
XFOIL ncrit=9 |  |  |  | L/D Max: | 109.119 | at alpha= | 7.5 | deg
Re: | 500000 |  |  | Cd Min: | 0.16804 | at alpha= | -15.5 | deg
Mach: | 0.25 |  |  | Cl=0 at alpha= | -3.2066 | deg
|  |  |  | @ Cl=0.1, Cd= | 0.01118
|  |  |  | @ Cl=0.4, Cd= | 0.0089711
|  |  |  | @ Cl=0.6, Cd= | 0.0093501
alpha (deg) | Cl | Cd | Cm | Cl/Cd
-15.5 | -0.4005 | 0.16804 | -0.0095 | -2.3834
-14.5 | -0.3827 | 0.1511 | -0.0199 | -2.5328
-14 | -0.3756 | 0.14223 | -0.0241 | -2.6408
-13.5 | -0.3535 | 0.13682 | -0.025 | -2.5837
-13 | -0.36 | 0.12334 | -0.0311 | -2.9188
-12.5 | -0.346 | 0.11718 | -0.0336 | -2.9527
-12 | -0.3495 | 0.10659 | -0.0386 | -3.2789
-11.5 | -0.5635 | 0.05421 | -0.0711 | -10.3948
-11 | -0.6412 | 0.04101 | -0.0741 | -15.6352
-10.5 | -0.722 | 0.02939 | -0.0667 | -24.5662
-10 | -0.6791 | 0.0292 | -0.0647 | -23.2568
-9.5 | -0.6605 | 0.02436 | -0.0612 | -27.1141
-9 | -0.6141 | 0.02355 | -0.0595 | -26.0764
-8.5 | -0.566 | 0.02277 | -0.0581 | -24.8573
-8 | -0.5156 | 0.02238 | -0.057 | -23.0384
-7.5 | -0.4654 | 0.0217 | -0.0561 | -21.447
-7 | -0.4133 | 0.02084 | -0.0551 | -19.8321
-6.5 | -0.361 | 0.01884 | -0.0547 | -19.1614
-6 | -0.3058 | 0.01799 | -0.0542 | -16.9983
-5.5 | -0.2506 | 0.01638 | -0.0538 | -15.2991
-5 | -0.1959 | 0.01502 | -0.0532 | -13.0426
-4.5 | -0.1411 | 0.01402 | -0.0527 | -10.0642
-4 | -0.0864 | 0.01328 | -0.0521 | -6.506
-3.5 | -0.0328 | 0.01237 | -0.0516 | -2.6516
-3 | 0.0231 | 0.01186 | -0.0513 | 1.9477
-2.5 | 0.0798 | 0.01135 | -0.0513 | 7.0308
-2 | 0.1368 | 0.01087 | -0.0513 | 12.5851
-1.5 | 0.1813 | 0.00884 | -0.0504 | 20.509
-1 | 0.2397 | 0.00877 | -0.0504 | 27.3318
-0.5 | 0.2986 | 0.00888 | -0.0505 | 33.6261
0 | 0.357 | 0.00892 | -0.0506 | 40.0224
0.5 | 0.4159 | 0.00899 | -0.0507 | 46.2625
1 | 0.4754 | 0.00912 | -0.0512 | 52.1272
1.5 | 0.5345 | 0.00918 | -0.0515 | 58.2244
2 | 0.5935 | 0.00934 | -0.0518 | 63.5439
2.5 | 0.6512 | 0.00943 | -0.0519 | 69.0562
3 | 0.7087 | 0.00953 | -0.0518 | 74.3652
3.5 | 0.765 | 0.0097 | -0.0516 | 78.866
4 | 0.8198 | 0.00979 | -0.0509 | 83.7385
4.5 | 0.8725 | 0.00994 | -0.0498 | 87.7767
5 | 0.9264 | 0.01001 | -0.0488 | 92.5475
5.5 | 0.9974 | 0.0102 | -0.0517 | 97.7843
6 | 1.0773 | 0.01041 | -0.0566 | 103.487
6.5 | 1.1267 | 0.01062 | -0.0555 | 106.0923
7 | 1.177 | 0.0109 | -0.0544 | 107.9817
7.5 | 1.2265 | 0.01124 | -0.0532 | 109.1192
8 | 1.2695 | 0.01176 | -0.051 | 107.9507
8.5 | 1.2943 | 0.01283 | -0.0462 | 100.8807
9 | 1.2994 | 0.01452 | -0.039 | 89.4904
9.5 | 1.3033 | 0.01698 | -0.0334 | 76.755
10 | 1.3047 | 0.02011 | -0.0286 | 64.8782
10.5 | 1.3027 | 0.02391 | -0.0246 | 54.4835
11 | 1.3005 | 0.02808 | -0.0212 | 46.3141
11.5 | 1.296 | 0.03272 | -0.0184 | 39.6088
12 | 1.2919 | 0.03774 | -0.0163 | 34.2316
12.5 | 1.2865 | 0.04323 | -0.0148 | 29.7594
13 | 1.2812 | 0.04906 | -0.0138 | 26.115
13.5 | 1.2753 | 0.05534 | -0.0134 | 23.0448
14 | 1.2713 | 0.06177 | -0.0134 | 20.5812
14.5 | 1.2704 | 0.06818 | -0.0139 | 18.633
15 | 1.2702 | 0.07479 | -0.0147 | 16.9836

## 31. Re 500k Mach 0.50 (1)
BIGFOIL.COM POLAR EXPORT
NACA64-616 a=0.0
NACA64-616 a=0.0 |  |  |  | Cl Max: | 1.441 | at alpha= | 9.5 | deg
JavaFoil+Calcfoil stall+Eppler ext transition |  |  |  | L/D Max: | 86.802 | at alpha= | 5.5 | deg
Re: | 500000 |  |  | Cd Min: | 0.00925 | at alpha= | 0 | deg
Mach: | 0.5 |  |  | Cl=0 at alpha= | -2.9786 | deg
|  |  |  | @ Cl=0.1, Cd= | 0.011014
|  |  |  | @ Cl=0.4, Cd= | 0.0096475
|  |  |  | @ Cl=0.6, Cd= | 0.0097189
alpha (deg) | Cl | Cd | Cm | Cl/Cd
-20 | -0.964 | 0.23486 | -0.017 | -4.104
-19.5 | -0.936 | 0.22039 | -0.017 | -4.248
-19 | -0.907 | 0.21182 | -0.016 | -4.28
-18.5 | -0.878 | 0.20217 | -0.016 | -4.344
-18 | -0.85 | 0.19914 | -0.017 | -4.27
-17.5 | -0.823 | 0.19425 | -0.017 | -4.235
-17 | -0.795 | 0.18608 | -0.017 | -4.271
-16.5 | -0.767 | 0.18171 | -0.017 | -4.22
-16 | -0.738 | 0.18138 | -0.017 | -4.067
-15.5 | -0.709 | 0.17236 | -0.017 | -4.112
-15 | -0.681 | 0.16834 | -0.017 | -4.043
-14.5 | -0.653 | 0.16436 | -0.017 | -3.97
-14 | -0.625 | 0.15347 | -0.017 | -4.07
-13.5 | -0.596 | 0.15665 | -0.018 | -3.807
-13 | -0.568 | 0.15304 | -0.018 | -3.713
-12.5 | -0.539 | 0.13909 | -0.017 | -3.877
-12 | -0.511 | 0.12864 | -0.017 | -3.969
-11.5 | -0.482 | 0.12509 | -0.017 | -3.856
-11 | -0.454 | 0.12651 | -0.017 | -3.589
-10.5 | -0.426 | 0.11883 | -0.018 | -3.584
-10 | -0.398 | 0.12236 | -0.018 | -3.249
-9.5 | -0.369 | 0.11573 | -0.018 | -3.191
-9 | -0.34 | 0.10284 | -0.017 | -3.31
-8.5 | -0.313 | 0.07786 | -0.019 | -4.018
-8 | -0.284 | 0.07062 | -0.019 | -4.028
-7.5 | -0.256 | 0.06008 | -0.02 | -4.268
-7 | -0.329 | 0.05461 | -0.011 | -6.025
-6.5 | -0.34 | 0.04753 | -0.011 | -7.162
-6 | -0.313 | 0.05068 | -0.02 | -6.176
-5.5 | -0.273 | 0.04097 | -0.025 | -6.668
-5 | -0.276 | 0.01261 | -0.046 | -21.884
-4.5 | -0.169 | 0.03705 | -0.022 | -4.562
-4 | -0.115 | 0.03513 | -0.024 | -3.263
-3.5 | -0.059 | 0.03343 | -0.025 | -1.766
-3 | -0.003 | 0.01119 | -0.049 | -0.285
-2.5 | 0.067 | 0.01106 | -0.049 | 6.084
-2 | 0.138 | 0.01096 | -0.05 | 12.59
-1.5 | 0.209 | 0.01075 | -0.05 | 19.445
-1 | 0.281 | 0.01083 | -0.051 | 25.921
-0.5 | 0.352 | 0.01084 | -0.051 | 32.435
0 | 0.416 | 0.00925 | -0.052 | 44.959
0.5 | 0.485 | 0.00941 | -0.053 | 51.466
1 | 0.553 | 0.00955 | -0.053 | 57.887
1.5 | 0.617 | 0.00978 | -0.054 | 63.105
2 | 0.684 | 0.01 | -0.054 | 68.381
2.5 | 0.75 | 0.01029 | -0.055 | 72.903
3 | 0.816 | 0.01063 | -0.055 | 76.756
3.5 | 0.881 | 0.01098 | -0.056 | 80.216
4 | 0.945 | 0.0114 | -0.056 | 82.888
4.5 | 1.009 | 0.01188 | -0.057 | 84.924
5 | 1.072 | 0.01241 | -0.058 | 86.333
5.5 | 1.133 | 0.01305 | -0.058 | 86.802
6 | 1.194 | 0.01382 | -0.059 | 86.445
6.5 | 1.253 | 0.01471 | -0.059 | 85.182
7 | 1.306 | 0.01706 | -0.06 | 76.55
7.5 | 1.354 | 0.01904 | -0.06 | 71.106
8 | 1.396 | 0.02168 | -0.061 | 64.383
8.5 | 1.418 | 0.03291 | -0.06 | 43.068
9 | 1.438 | 0.03613 | -0.061 | 39.808
9.5 | 1.441 | 0.03943 | -0.061 | 36.541
10 | 1.413 | 0.04347 | -0.061 | 32.496
10.5 | 1.314 | 0.04921 | -0.062 | 26.702
11 | 0.769 | 0.10765 | -0.021 | 7.144
11.5 | 0.796 | 0.12445 | -0.025 | 6.399
12 | 0.823 | 0.12566 | -0.026 | 6.548
12.5 | 0.851 | 0.14075 | -0.03 | 6.043
13 | 0.877 | 0.13943 | -0.03 | 6.29
13.5 | 0.905 | 0.14744 | -0.034 | 6.138
14 | 0.931 | 0.15542 | -0.034 | 5.993
14.5 | 0.96 | 0.1709 | -0.037 | 5.616

## 32. Re 500k Mach 0.50 (2)
BIGFOIL.COM POLAR EXPORT
NACA64-616 a=0.0
NACA64-616 a=0.0 |  |  |  | Cl Max: | 1.2929 | at alpha= | 8 | deg
XFOIL ncrit=9 |  |  |  | L/D Max: | 94.218 | at alpha= | 6 | deg
Re: | 500000 |  |  | Cd Min: | 0.25065 | at alpha= | -20 | deg
Mach: | 0.5 |  |  | Cl=0 at alpha= | -3.3367 | deg
|  |  |  | @ Cl=0.1, Cd= | 0.012604
|  |  |  | @ Cl=0.4, Cd= | 0.0099375
|  |  |  | @ Cl=0.6, Cd= | 0.010435
alpha (deg) | Cl | Cd | Cm | Cl/Cd
-20 | -0.6064 | 0.25065 | 0.0374 | -2.4193
-19.5 | -0.5814 | 0.24318 | 0.0324 | -2.3908
-19 | -0.5569 | 0.23556 | 0.0271 | -2.3642
-18.5 | -0.5323 | 0.22775 | 0.0218 | -2.3372
-18 | -0.5081 | 0.2195 | 0.0161 | -2.3148
-17.5 | -0.4873 | 0.2111 | 0.0094 | -2.3084
-17 | -0.4621 | 0.20287 | 0.0048 | -2.2778
-16.5 | -0.4367 | 0.19611 | 0.0006 | -2.2268
-16 | -0.4179 | 0.18927 | -0.0022 | -2.208
-15.5 | -0.3981 | 0.18172 | -0.006 | -2.1907
-15 | -0.3831 | 0.17327 | -0.0114 | -2.211
-14.5 | -0.3692 | 0.16497 | -0.0167 | -2.238
-14 | -0.342 | 0.1578 | -0.0188 | -2.1673
-13.5 | -0.3211 | 0.15084 | -0.0223 | -2.1287
-13 | -0.3056 | 0.14239 | -0.0273 | -2.1462
-12.5 | -0.2928 | 0.13381 | -0.0323 | -2.1882
-11 | -0.2707 | 0.10428 | -0.0464 | -2.5959
-10.5 | -0.2569 | 0.0973 | -0.0501 | -2.6403
-10 | -0.2549 | 0.08817 | -0.0553 | -2.891
-9.5 | -0.2717 | 0.07566 | -0.063 | -3.5911
-9 | -0.2665 | 0.06813 | -0.0681 | -3.9116
-8.5 | -0.2914 | 0.05517 | -0.0788 | -5.2819
-8 | -0.3283 | 0.04557 | -0.084 | -7.2043
-7.5 | -0.3662 | 0.03855 | -0.0813 | -9.4994
-7 | -0.3767 | 0.03168 | -0.0773 | -11.8908
-6.5 | -0.349 | 0.02867 | -0.0739 | -12.173
-6 | -0.3128 | 0.02502 | -0.0708 | -12.502
-5.5 | -0.2648 | 0.02182 | -0.0681 | -12.1357
-5 | -0.207 | 0.01912 | -0.0666 | -10.8264
-4.5 | -0.1442 | 0.01694 | -0.0652 | -8.5124
-4 | -0.0811 | 0.0154 | -0.0639 | -5.2662
-3.5 | -0.0191 | 0.01431 | -0.0626 | -1.3347
-3 | 0.0394 | 0.01326 | -0.061 | 2.9713
-2.5 | 0.1013 | 0.01259 | -0.0601 | 8.0461
-2 | 0.1643 | 0.01209 | -0.0595 | 13.5897
-1.5 | 0.2282 | 0.0116 | -0.0592 | 19.6724
-1 | 0.2774 | 0.0097 | -0.0577 | 28.5979
-0.5 | 0.344 | 0.00982 | -0.0575 | 35.0305
0 | 0.4107 | 0.00996 | -0.0575 | 41.2349
1 | 0.5448 | 0.01032 | -0.0576 | 52.7907
1.5 | 0.6118 | 0.01046 | -0.0578 | 58.4895
2 | 0.6791 | 0.01068 | -0.0579 | 63.5861
2.5 | 0.7437 | 0.01088 | -0.0575 | 68.3548
3 | 0.8104 | 0.01109 | -0.0573 | 73.0748
3.5 | 0.8726 | 0.01136 | -0.0563 | 76.8134
4 | 0.9364 | 0.01154 | -0.0552 | 81.1438
4.5 | 0.9925 | 0.01177 | -0.0527 | 84.3246
5 | 1.0465 | 0.01197 | -0.0495 | 87.4269
5.5 | 1.1182 | 0.01223 | -0.0497 | 91.4309
6 | 1.1928 | 0.01266 | -0.0512 | 94.218
6.5 | 1.2332 | 0.01321 | -0.0465 | 93.3535
7 | 1.2585 | 0.01417 | -0.0401 | 88.8144
7.5 | 1.2809 | 0.01585 | -0.0346 | 80.8139
8 | 1.2929 | 0.01849 | -0.0291 | 69.9243
8.5 | 1.2917 | 0.02225 | -0.0237 | 58.0539
9 | 1.2809 | 0.02704 | -0.0189 | 47.3706
9.5 | 1.2723 | 0.03216 | -0.0151 | 39.5616
10 | 1.2635 | 0.03781 | -0.0122 | 33.4171
10.5 | 1.2558 | 0.04382 | -0.0101 | 28.6581
11 | 1.2479 | 0.05023 | -0.0087 | 24.8437
11.5 | 1.2406 | 0.05702 | -0.008 | 21.7573
12 | 1.2318 | 0.06436 | -0.008 | 19.1392
12.5 | 1.2209 | 0.0723 | -0.0087 | 16.8866
13 | 1.2091 | 0.08084 | -0.0102 | 14.9567

## 33. Re 750k Mach 0.00 (1)
BIGFOIL.COM POLAR EXPORT
NACA64-616 a=0.0
NACA64-616 a=0.0 |  |  |  | Cl Max: | 1.586 | at alpha= | 14 | deg
JavaFoil+Calcfoil stall+Eppler ext transition |  |  |  | L/D Max: | 118.091 | at alpha= | 6.5 | deg
Re: | 750000 |  |  | Cd Min: | 0.00713 | at alpha= | 3 | deg
Mach: | 0 |  |  | Cl=0 at alpha= | -2.9754 | deg
|  |  |  | @ Cl=0.1, Cd= | 0.0093487
|  |  |  | @ Cl=0.4, Cd= | 0.0073288
|  |  |  | @ Cl=0.6, Cd= | 0.0076123
alpha (deg) | Cl | Cd | Cm | Cl/Cd
-18.5 | -0.537 | 0.16573 | -0.013 | -3.243
-18 | -0.553 | 0.16029 | -0.013 | -3.453
-17.5 | -0.569 | 0.15319 | -0.013 | -3.715
-17 | -0.584 | 0.14285 | -0.014 | -4.088
-16.5 | -0.598 | 0.13669 | -0.014 | -4.375
-16 | -0.611 | 0.12752 | -0.014 | -4.79
-15.5 | -0.622 | 0.1213 | -0.014 | -5.131
-15 | -0.632 | 0.11611 | -0.015 | -5.446
-14.5 | -0.64 | 0.10786 | -0.015 | -5.934
-14 | -0.645 | 0.1027 | -0.015 | -6.284
-13.5 | -0.648 | 0.09683 | -0.016 | -6.694
-13 | -0.648 | 0.09251 | -0.016 | -7.007
-12.5 | -0.645 | 0.08634 | -0.016 | -7.469
-12 | -0.638 | 0.08137 | -0.016 | -7.845
-11.5 | -0.628 | 0.07594 | -0.017 | -8.273
-11 | -0.614 | 0.07221 | -0.017 | -8.51
-10.5 | -0.597 | 0.06723 | -0.018 | -8.884
-10 | -0.577 | 0.06261 | -0.018 | -9.209
-9.5 | -0.552 | 0.05828 | -0.019 | -9.475
-9 | -0.525 | 0.05396 | -0.02 | -9.727
-8.5 | -0.493 | 0.0511 | -0.021 | -9.644
-8 | -0.463 | 0.04435 | -0.024 | -10.441
-7.5 | -0.516 | 0.01145 | -0.037 | -45.101
-7 | -0.466 | 0.01159 | -0.038 | -40.259
-6.5 | -0.414 | 0.01127 | -0.038 | -36.714
-6 | -0.359 | 0.01089 | -0.039 | -32.98
-5.5 | -0.302 | 0.01034 | -0.039 | -29.251
-5 | -0.244 | 0.0101 | -0.04 | -24.175
-4.5 | -0.184 | 0.00995 | -0.04 | -18.55
-4 | -0.124 | 0.00981 | -0.041 | -12.679
-3.5 | -0.064 | 0.00964 | -0.042 | -6.608
-3 | -0.003 | 0.00951 | -0.042 | -0.291
-2.5 | 0.058 | 0.00943 | -0.043 | 6.194
-2 | 0.12 | 0.00931 | -0.043 | 12.862
-1.5 | 0.181 | 0.00922 | -0.044 | 19.662
-1 | 0.243 | 0.00912 | -0.045 | 26.662
-0.5 | 0.305 | 0.00724 | -0.045 | 42.073
0 | 0.366 | 0.00734 | -0.046 | 49.838
0.5 | 0.427 | 0.00732 | -0.046 | 58.359
1 | 0.489 | 0.00743 | -0.047 | 65.819
1.5 | 0.548 | 0.00751 | -0.048 | 73.006
2 | 0.609 | 0.00763 | -0.048 | 79.824
2.5 | 0.669 | 0.00779 | -0.049 | 85.942
3 | 0.726 | 0.00713 | -0.049 | 101.846
3.5 | 0.784 | 0.00799 | -0.05 | 98.106
4 | 0.842 | 0.00815 | -0.05 | 103.276
4.5 | 0.899 | 0.00835 | -0.051 | 107.625
5 | 0.956 | 0.00857 | -0.051 | 111.481
5.5 | 1.012 | 0.00883 | -0.052 | 114.673
6 | 1.068 | 0.0091 | -0.052 | 117.369
6.5 | 1.122 | 0.0095 | -0.053 | 118.091
7 | 1.174 | 0.00998 | -0.053 | 117.643
7.5 | 1.224 | 0.01072 | -0.054 | 114.199
8 | 1.27 | 0.01228 | -0.054 | 103.454
8.5 | 1.316 | 0.01343 | -0.054 | 98.024
9 | 1.359 | 0.01476 | -0.055 | 92.064
9.5 | 1.384 | 0.02312 | -0.055 | 59.886
10 | 1.423 | 0.02453 | -0.055 | 58.023
10.5 | 1.459 | 0.0262 | -0.055 | 55.709
11 | 1.492 | 0.02785 | -0.056 | 53.585
11.5 | 1.52 | 0.02965 | -0.056 | 51.245
12 | 1.542 | 0.03165 | -0.057 | 48.721
12.5 | 1.561 | 0.03362 | -0.057 | 46.432
13 | 1.575 | 0.03597 | -0.057 | 43.783
13.5 | 1.584 | 0.03849 | -0.058 | 41.169
14 | 1.586 | 0.04112 | -0.058 | 38.563
14.5 | 1.581 | 0.04396 | -0.059 | 35.962
15 | 1.571 | 0.04735 | -0.059 | 33.168
15.5 | 1.556 | 0.05058 | -0.059 | 30.762
16 | 1.536 | 0.05451 | -0.059 | 28.177
16.5 | 1.51 | 0.05962 | -0.06 | 25.322
17 | 1.478 | 0.06484 | -0.06 | 22.789
17.5 | 1.437 | 0.07095 | -0.06 | 20.248
18 | 1.393 | 0.07718 | -0.06 | 18.046
18.5 | 1.343 | 0.08639 | -0.059 | 15.541
19 | 1.286 | 0.09853 | -0.058 | 13.056

## 34. Re 750k Mach 0.00 (2)
BIGFOIL.COM POLAR EXPORT
NACA64-616 a=0.0
NACA64-616 a=0.0 |  |  |  | Cl Max: | 1.3571 | at alpha= | 16.5 | deg
XFOIL ncrit=9 |  |  |  | L/D Max: | 129.63 | at alpha= | 7.5 | deg
Re: | 750000 |  |  | Cd Min: | 0.12619 | at alpha= | 20 | deg
Mach: | 0 |  |  | Cl=0 at alpha= | -3.1527 | deg
|  |  |  | @ Cl=0.1, Cd= | 0.0096216
|  |  |  | @ Cl=0.4, Cd= | 0.0073693
|  |  |  | @ Cl=0.6, Cd= | 0.0076193
alpha (deg) | Cl | Cd | Cm | Cl/Cd
-16 | -0.9568 | 0.05079 | -0.0659 | -18.8384
-15.5 | -0.988 | 0.04142 | -0.0703 | -23.8532
-15 | -0.9894 | 0.03535 | -0.0735 | -27.9887
-14.5 | -0.998 | 0.03151 | -0.0706 | -31.6725
-14 | -0.9976 | 0.02834 | -0.0673 | -35.2011
-13.5 | -0.9884 | 0.02594 | -0.0634 | -38.1033
-13 | -0.9745 | 0.02395 | -0.0589 | -40.6889
-12.5 | -0.9473 | 0.0222 | -0.0559 | -42.6712
-12 | -0.9123 | 0.02059 | -0.0538 | -44.3079
-11.5 | -0.8743 | 0.01905 | -0.052 | -45.895
-11 | -0.8318 | 0.0178 | -0.0506 | -46.7303
-10.5 | -0.7861 | 0.01677 | -0.0495 | -46.8754
-10 | -0.7327 | 0.01655 | -0.0494 | -44.2719
-9.5 | -0.6785 | 0.01646 | -0.0493 | -41.2211
-9 | -0.6233 | 0.01668 | -0.0494 | -37.3681
-8.5 | -0.5718 | 0.01609 | -0.0492 | -35.5376
-8 | -0.5189 | 0.01582 | -0.0491 | -32.8003
-7.5 | -0.4656 | 0.01555 | -0.0489 | -29.9421
-7 | -0.4141 | 0.01457 | -0.0486 | -28.4214
-6.5 | -0.3611 | 0.01404 | -0.0485 | -25.7194
-6 | -0.3063 | 0.01371 | -0.0486 | -22.3414
-5.5 | -0.254 | 0.01285 | -0.0483 | -19.7665
-5 | -0.2012 | 0.01217 | -0.0481 | -16.5325
-4.5 | -0.1472 | 0.0116 | -0.048 | -12.6897
-4 | -0.0925 | 0.01118 | -0.048 | -8.2737
-3.5 | -0.0389 | 0.0105 | -0.048 | -3.7048
-3 | 0.0171 | 0.01021 | -0.0482 | 1.6748
-2.5 | 0.073 | 0.00982 | -0.0484 | 7.4338
-2 | 0.1288 | 0.00941 | -0.0487 | 13.6876
-1.5 | 0.175 | 0.00751 | -0.0484 | 23.3023
-1 | 0.2319 | 0.00735 | -0.0487 | 31.551
-0.5 | 0.2891 | 0.00737 | -0.0491 | 39.2266
0 | 0.3467 | 0.00736 | -0.0495 | 47.106
0.5 | 0.4038 | 0.00737 | -0.0498 | 54.7897
1 | 0.4613 | 0.00746 | -0.0503 | 61.8365
1.5 | 0.519 | 0.00748 | -0.0509 | 69.385
2 | 0.5761 | 0.00759 | -0.0513 | 75.9025
2.5 | 0.6333 | 0.00766 | -0.0518 | 82.6762
3 | 0.69 | 0.00773 | -0.0522 | 89.2626
3.5 | 0.746 | 0.00788 | -0.0524 | 94.6701
4 | 0.8014 | 0.00793 | -0.0526 | 101.0593
4.5 | 0.8552 | 0.00809 | -0.0524 | 105.7108
5 | 0.9081 | 0.00813 | -0.052 | 111.6974
6 | 1.0162 | 0.00837 | -0.0518 | 121.4098
6.5 | 1.089 | 0.00857 | -0.056 | 127.0712
7 | 1.1418 | 0.00882 | -0.0562 | 129.4558
7.5 | 1.1913 | 0.00919 | -0.0557 | 129.63
8 | 1.2347 | 0.00987 | -0.0544 | 125.0963
8.5 | 1.2696 | 0.01095 | -0.0519 | 115.9452
9 | 1.2961 | 0.01221 | -0.0482 | 106.1507
9.5 | 1.307 | 0.01365 | -0.042 | 95.7509
10 | 1.3145 | 0.01571 | -0.0367 | 83.6728
10.5 | 1.3219 | 0.01823 | -0.0324 | 72.5123
11 | 1.3259 | 0.02129 | -0.0285 | 62.2781
11.5 | 1.3291 | 0.02471 | -0.0252 | 53.7879
12 | 1.331 | 0.0285 | -0.0225 | 46.7018
12.5 | 1.3326 | 0.03255 | -0.0201 | 40.9401
13 | 1.3315 | 0.03713 | -0.0183 | 35.8605
13.5 | 1.3317 | 0.04195 | -0.017 | 31.7449
14 | 1.3364 | 0.04661 | -0.0162 | 28.672
14.5 | 1.3385 | 0.05178 | -0.0158 | 25.8497
15 | 1.3476 | 0.05641 | -0.0157 | 23.8894
15.5 | 1.3466 | 0.06238 | -0.016 | 21.587
16 | 1.3554 | 0.06743 | -0.0166 | 20.1008
16.5 | 1.3571 | 0.07351 | -0.0176 | 18.4614
17 | 1.3515 | 0.0808 | -0.0191 | 16.7265
17.5 | 1.3548 | 0.08711 | -0.0208 | 15.5527
18 | 1.3559 | 0.0939 | -0.0228 | 14.4398
18.5 | 1.3474 | 0.10228 | -0.0256 | 13.1736
19 | 1.3407 | 0.11067 | -0.0287 | 12.1144
19.5 | 1.34 | 0.11824 | -0.0319 | 11.3329
20 | 1.3375 | 0.12619 | -0.0355 | 10.5991

## 35. Re 750k Mach 0.10 (1)
BIGFOIL.COM POLAR EXPORT
NACA64-616 a=0.0
NACA64-616 a=0.0 |  |  |  | Cl Max: | 1.579 | at alpha= | 13.5 | deg
JavaFoil+Calcfoil stall+Eppler ext transition |  |  |  | L/D Max: | 117.429 | at alpha= | 6.5 | deg
Re: | 750000 |  |  | Cd Min: | 0.00729 | at alpha= | -0.5 | deg
Mach: | 0.1 |  |  | Cl=0 at alpha= | -2.9758 | deg
|  |  |  | @ Cl=0.1, Cd= | 0.0093392
|  |  |  | @ Cl=0.4, Cd= | 0.00735
|  |  |  | @ Cl=0.6, Cd= | 0.0076744
alpha (deg) | Cl | Cd | Cm | Cl/Cd
-18 | -0.505 | 0.16145 | -0.013 | -3.13
-17.5 | -0.524 | 0.15528 | -0.013 | -3.373
-17 | -0.542 | 0.14763 | -0.013 | -3.668
-16.5 | -0.559 | 0.13749 | -0.014 | -4.065
-16 | -0.575 | 0.13089 | -0.014 | -4.394
-15.5 | -0.59 | 0.1243 | -0.014 | -4.746
-15 | -0.603 | 0.11689 | -0.015 | -5.159
-14.5 | -0.614 | 0.10989 | -0.015 | -5.589
-14 | -0.623 | 0.10375 | -0.015 | -6.004
-13.5 | -0.629 | 0.09806 | -0.015 | -6.413
-13 | -0.632 | 0.09223 | -0.016 | -6.851
-12.5 | -0.631 | 0.08715 | -0.016 | -7.246
-12 | -0.628 | 0.0814 | -0.017 | -7.711
-11.5 | -0.615 | 0.07784 | -0.009 | -7.9
-11 | -0.608 | 0.07332 | -0.017 | -8.294
-10.5 | -0.593 | 0.06786 | -0.018 | -8.733
-10 | -0.573 | 0.06329 | -0.018 | -9.058
-9.5 | -0.55 | 0.05956 | -0.019 | -9.228
-9 | -0.524 | 0.05459 | -0.02 | -9.593
-8.5 | -0.492 | 0.05166 | -0.02 | -9.528
-8 | -0.461 | 0.04606 | -0.023 | -10.014
-7.5 | -0.518 | 0.01144 | -0.037 | -45.255
-7 | -0.468 | 0.01163 | -0.038 | -40.227
-6.5 | -0.415 | 0.01132 | -0.038 | -36.706
-6 | -0.361 | 0.01098 | -0.039 | -32.834
-5.5 | -0.304 | 0.01034 | -0.04 | -29.386
-5 | -0.245 | 0.01018 | -0.04 | -24.094
-4.5 | -0.185 | 0.00997 | -0.041 | -18.596
-4 | -0.125 | 0.00982 | -0.041 | -12.723
-3.5 | -0.064 | 0.00966 | -0.042 | -6.628
-3 | -0.003 | 0.00958 | -0.042 | -0.291
-2.5 | 0.059 | 0.00944 | -0.043 | 6.216
-2 | 0.12 | 0.00929 | -0.044 | 12.95
-1.5 | 0.182 | 0.00926 | -0.044 | 19.664
-1 | 0.244 | 0.00917 | -0.045 | 26.649
-0.5 | 0.306 | 0.00729 | -0.045 | 41.967
0 | 0.368 | 0.00735 | -0.046 | 50.056
0.5 | 0.43 | 0.00735 | -0.047 | 58.408
1 | 0.491 | 0.00742 | -0.047 | 66.173
1.5 | 0.551 | 0.00757 | -0.048 | 72.697
2 | 0.612 | 0.0077 | -0.049 | 79.473
2.5 | 0.673 | 0.0078 | -0.049 | 86.197
3 | 0.729 | 0.00788 | -0.049 | 92.578
3.5 | 0.787 | 0.00803 | -0.05 | 98.039
4 | 0.845 | 0.00821 | -0.05 | 102.97
4.5 | 0.903 | 0.0084 | -0.051 | 107.42
5 | 0.96 | 0.00863 | -0.051 | 111.2
5.5 | 1.017 | 0.00889 | -0.052 | 114.397
6 | 1.072 | 0.00917 | -0.052 | 116.908
6.5 | 1.126 | 0.00959 | -0.053 | 117.429
7 | 1.179 | 0.01009 | -0.053 | 116.872
7.5 | 1.229 | 0.01094 | -0.054 | 112.337
8 | 1.275 | 0.01245 | -0.054 | 102.416
8.5 | 1.321 | 0.01362 | -0.055 | 96.998
9 | 1.363 | 0.015 | -0.055 | 90.873
9.5 | 1.389 | 0.02344 | -0.055 | 59.257
10 | 1.427 | 0.0249 | -0.055 | 57.327
10.5 | 1.463 | 0.02662 | -0.056 | 54.953
11 | 1.495 | 0.02826 | -0.056 | 52.908
11.5 | 1.521 | 0.03017 | -0.056 | 50.429
12 | 1.543 | 0.03219 | -0.057 | 47.931
12.5 | 1.56 | 0.03418 | -0.057 | 45.64
13 | 1.572 | 0.03672 | -0.058 | 42.799
13.5 | 1.579 | 0.03918 | -0.058 | 40.306
14 | 1.578 | 0.04194 | -0.058 | 37.617
14.5 | 1.57 | 0.04493 | -0.059 | 34.939
15 | 1.557 | 0.04809 | -0.059 | 32.37
15.5 | 1.537 | 0.05184 | -0.059 | 29.649
16 | 1.512 | 0.05632 | -0.06 | 26.84
16.5 | 1.481 | 0.06154 | -0.06 | 24.068
17 | 1.443 | 0.06732 | -0.06 | 21.441
17.5 | 1.395 | 0.0743 | -0.06 | 18.781
18 | 1.344 | 0.08254 | -0.059 | 16.28
18.5 | 1.284 | 0.09461 | -0.058 | 13.566

## 36. Re 750k Mach 0.10 (2)
BIGFOIL.COM POLAR EXPORT
NACA64-616 a=0.0
NACA64-616 a=0.0 |  |  |  | Cl Max: | 1.3484 | at alpha= | 16 | deg
XFOIL ncrit=9 |  |  |  | L/D Max: | 129.438 | at alpha= | 7.5 | deg
Re: | 750000 |  |  | Cd Min: | 0.21115 | at alpha= | -19 | deg
Mach: | 0.1 |  |  | Cl=0 at alpha= | -3.1551 | deg
|  |  |  | @ Cl=0.1, Cd= | 0.0096668
|  |  |  | @ Cl=0.4, Cd= | 0.0074078
|  |  |  | @ Cl=0.6, Cd= | 0.0076641
alpha (deg) | Cl | Cd | Cm | Cl/Cd
-19 | -0.5346 | 0.21115 | 0.019 | -2.5318
-18.5 | -0.5132 | 0.20537 | 0.016 | -2.4989
-18 | -0.4941 | 0.19945 | 0.0122 | -2.4773
-17.5 | -0.4757 | 0.1932 | 0.0083 | -2.4622
-15.5 | -0.9292 | 0.04946 | -0.0682 | -18.7869
-15 | -0.9534 | 0.04045 | -0.0733 | -23.5698
-14.5 | -0.9675 | 0.03483 | -0.0733 | -27.7778
-14 | -0.9755 | 0.03073 | -0.0706 | -31.7442
-13.5 | -0.9725 | 0.02771 | -0.0671 | -35.0956
-13 | -0.9635 | 0.02525 | -0.0627 | -38.1584
-12.5 | -0.9444 | 0.02328 | -0.0585 | -40.567
-12 | -0.9126 | 0.02143 | -0.056 | -42.5852
-11.5 | -0.876 | 0.01973 | -0.0539 | -44.3994
-11 | -0.8345 | 0.01833 | -0.0523 | -45.5265
-10 | -0.7388 | 0.01653 | -0.0503 | -44.6945
-9.5 | -0.6827 | 0.01658 | -0.0503 | -41.1761
-9 | -0.6274 | 0.01674 | -0.0503 | -37.4791
-8.5 | -0.5741 | 0.01638 | -0.0501 | -35.0488
-8 | -0.5218 | 0.01594 | -0.0498 | -32.7353
-7.5 | -0.468 | 0.01571 | -0.0496 | -29.7899
-7 | -0.4155 | 0.01482 | -0.0493 | -28.0364
-6.5 | -0.3627 | 0.01416 | -0.0491 | -25.6144
-6 | -0.3077 | 0.01382 | -0.0491 | -22.2648
-5.5 | -0.2544 | 0.01304 | -0.0489 | -19.5092
-5 | -0.2019 | 0.01227 | -0.0486 | -16.4548
-4.5 | -0.1476 | 0.01167 | -0.0485 | -12.6478
-4 | -0.0927 | 0.01125 | -0.0484 | -8.24
-3.5 | -0.0387 | 0.01054 | -0.0483 | -3.6717
-3 | 0.0174 | 0.01025 | -0.0485 | 1.6976
-2.5 | 0.0737 | 0.00984 | -0.0487 | 7.4898
-2 | 0.1299 | 0.00947 | -0.049 | 13.717
-1.5 | 0.1763 | 0.00754 | -0.0487 | 23.382
-1 | 0.2334 | 0.00737 | -0.049 | 31.6689
0 | 0.349 | 0.00739 | -0.0498 | 47.226
0.5 | 0.4064 | 0.00741 | -0.0501 | 54.8448
1 | 0.4643 | 0.00749 | -0.0506 | 61.9893
1.5 | 0.5224 | 0.00751 | -0.0511 | 69.5606
2 | 0.5797 | 0.00765 | -0.0516 | 75.7778
2.5 | 0.6373 | 0.00769 | -0.0521 | 82.8739
3 | 0.6943 | 0.00778 | -0.0524 | 89.2416
3.5 | 0.7508 | 0.00791 | -0.0527 | 94.9178
4 | 0.8066 | 0.00797 | -0.0528 | 101.2045
4.5 | 0.8607 | 0.00813 | -0.0526 | 105.8672
5 | 0.9141 | 0.00818 | -0.0522 | 111.7482
5.5 | 0.9642 | 0.00832 | -0.0511 | 115.8894
6 | 1.0221 | 0.00844 | -0.0518 | 121.1019
6.5 | 1.0954 | 0.00864 | -0.056 | 126.7824
7 | 1.1485 | 0.0089 | -0.0561 | 129.0449
7.5 | 1.1986 | 0.00926 | -0.0557 | 129.4384
8 | 1.2412 | 0.00999 | -0.0541 | 124.2442
8.5 | 1.2744 | 0.01112 | -0.0513 | 114.6043
9 | 1.2978 | 0.01239 | -0.0469 | 104.7458
9.5 | 1.3065 | 0.01399 | -0.0406 | 93.3881
10 | 1.3136 | 0.01621 | -0.0355 | 81.0364
10.5 | 1.3207 | 0.01886 | -0.0312 | 70.0265
11 | 1.3233 | 0.02212 | -0.0274 | 59.8237
11.5 | 1.3256 | 0.02571 | -0.0242 | 51.5597
12 | 1.3268 | 0.02964 | -0.0214 | 44.7638
12.5 | 1.3281 | 0.03383 | -0.0192 | 39.2581
13 | 1.3262 | 0.03862 | -0.0175 | 34.3397
13.5 | 1.3275 | 0.04345 | -0.0163 | 30.5524
14 | 1.3315 | 0.0483 | -0.0156 | 27.5673
14.5 | 1.3346 | 0.05347 | -0.0153 | 24.9598
15 | 1.3421 | 0.05838 | -0.0153 | 22.989
15.5 | 1.3413 | 0.06448 | -0.0157 | 20.8018
16 | 1.3484 | 0.06985 | -0.0165 | 19.3042
16.5 | 1.3479 | 0.07636 | -0.0176 | 17.6519
17 | 1.3443 | 0.08351 | -0.0192 | 16.0975
17.5 | 1.3461 | 0.09016 | -0.021 | 14.9301
18 | 1.3454 | 0.09737 | -0.0233 | 13.8174
18.5 | 1.3338 | 0.10638 | -0.0264 | 12.5381
19 | 1.3314 | 0.11424 | -0.0295 | 11.6544
19.5 | 1.3295 | 0.12212 | -0.0329 | 10.8868
20 | 1.3268 | 0.13026 | -0.0368 | 10.1858

## 37. Re 750k Mach 0.25 (1)
BIGFOIL.COM POLAR EXPORT
NACA64-616 a=0.0
NACA64-616 a=0.0 |  |  |  | Cl Max: | 1.543 | at alpha= | 12.5 | deg
JavaFoil+Calcfoil stall+Eppler ext transition |  |  |  | L/D Max: | 114.322 | at alpha= | 6 | deg
Re: | 750000 |  |  | Cd Min: | 0.00741 | at alpha= | -0.5 | deg
Mach: | 0.25 |  |  | Cl=0 at alpha= | -2.9762 | deg
|  |  |  | @ Cl=0.1, Cd= | 0.0094562
|  |  |  | @ Cl=0.4, Cd= | 0.007474
|  |  |  | @ Cl=0.6, Cd= | 0.0078103
alpha (deg) | Cl | Cd | Cm | Cl/Cd
-16 | -0.219 | 0.15248 | -0.014 | -1.439
-15.5 | -0.28 | 0.14521 | -0.014 | -1.925
-15 | -0.331 | 0.13375 | -0.014 | -2.476
-14.5 | -0.378 | 0.1213 | -0.015 | -3.112
-14 | -0.419 | 0.11234 | -0.015 | -3.73
-13.5 | -0.456 | 0.10706 | -0.015 | -4.257
-13 | -0.487 | 0.10087 | -0.016 | -4.828
-12.5 | -0.513 | 0.09459 | -0.016 | -5.423
-12 | -0.533 | 0.08737 | -0.016 | -6.097
-11.5 | -0.546 | 0.08146 | -0.017 | -6.702
-11 | -0.552 | 0.07641 | -0.017 | -7.23
-10.5 | -0.552 | 0.07144 | -0.018 | -7.73
-10 | -0.545 | 0.06614 | -0.018 | -8.242
-9.5 | -0.532 | 0.06266 | -0.018 | -8.486
-9 | -0.513 | 0.05774 | -0.019 | -8.876
-8.5 | -0.488 | 0.05324 | -0.02 | -9.17
-8 | -0.458 | 0.05031 | -0.021 | -9.104
-7.5 | -0.428 | 0.0436 | -0.024 | -9.815
-7 | -0.475 | 0.01207 | -0.039 | -39.346
-6.5 | -0.423 | 0.01162 | -0.039 | -36.431
-6 | -0.368 | 0.01133 | -0.04 | -32.52
-5.5 | -0.311 | 0.0109 | -0.041 | -28.533
-5 | -0.251 | 0.01031 | -0.041 | -24.374
-4.5 | -0.19 | 0.01017 | -0.042 | -18.696
-4 | -0.128 | 0.00999 | -0.042 | -12.837
-3.5 | -0.066 | 0.00983 | -0.043 | -6.685
-3 | -0.003 | 0.00968 | -0.044 | -0.295
-2.5 | 0.06 | 0.00955 | -0.044 | 6.311
-2 | 0.124 | 0.0094 | -0.045 | 13.157
-1.5 | 0.187 | 0.00933 | -0.045 | 20.058
-1 | 0.251 | 0.00923 | -0.046 | 27.214
-0.5 | 0.315 | 0.00741 | -0.047 | 42.472
0 | 0.378 | 0.00746 | -0.047 | 50.684
0.5 | 0.441 | 0.0075 | -0.048 | 58.819
1 | 0.505 | 0.00759 | -0.049 | 66.529
1.5 | 0.566 | 0.00775 | -0.049 | 73.03
2 | 0.628 | 0.00786 | -0.05 | 79.996
2.5 | 0.686 | 0.00794 | -0.05 | 86.433
3 | 0.746 | 0.00808 | -0.051 | 92.306
3.5 | 0.806 | 0.00826 | -0.051 | 97.615
4 | 0.865 | 0.00846 | -0.052 | 102.236
4.5 | 0.924 | 0.0087 | -0.052 | 106.233
5 | 0.983 | 0.00894 | -0.053 | 109.865
5.5 | 1.04 | 0.00925 | -0.053 | 112.507
6 | 1.097 | 0.0096 | -0.054 | 114.322
6.5 | 1.152 | 0.0101 | -0.054 | 114.089
7 | 1.205 | 0.01066 | -0.055 | 113.078
7.5 | 1.254 | 0.01212 | -0.055 | 103.505
8 | 1.302 | 0.01349 | -0.056 | 96.517
8.5 | 1.347 | 0.01481 | -0.056 | 90.963
9 | 1.388 | 0.01653 | -0.056 | 83.928
9.5 | 1.412 | 0.02525 | -0.056 | 55.927
10 | 1.448 | 0.02712 | -0.056 | 53.378
10.5 | 1.48 | 0.02881 | -0.057 | 51.351
11 | 1.507 | 0.03084 | -0.057 | 48.864
11.5 | 1.526 | 0.03296 | -0.058 | 46.294
12 | 1.537 | 0.03541 | -0.058 | 43.422
12.5 | 1.543 | 0.0379 | -0.059 | 40.707
13 | 1.541 | 0.04083 | -0.059 | 37.731
13.5 | 1.53 | 0.04405 | -0.059 | 34.743
14 | 1.506 | 0.04767 | -0.06 | 31.595
14.5 | 1.472 | 0.05172 | -0.06 | 28.457
15 | 1.427 | 0.05665 | -0.06 | 25.19
15.5 | 1.372 | 0.06267 | -0.06 | 21.887
16 | 1.305 | 0.07092 | -0.06 | 18.402
16.5 | 1.207 | 0.09128 | -0.057 | 13.227
17 | 1.053 | 0.14465 | -0.04 | 7.283
17.5 | 0.965 | 0.16273 | -0.034 | 5.928

## 38. Re 750k Mach 0.25 (2)
BIGFOIL.COM POLAR EXPORT
NACA64-616 a=0.0
NACA64-616 a=0.0 |  |  |  | Cl Max: | 1.3107 | at alpha= | 10.5 | deg
XFOIL ncrit=9 |  |  |  | L/D Max: | 127.516 | at alpha= | 7 | deg
Re: | 750000 |  |  | Cd Min: | 0.23081 | at alpha= | -20 | deg
Mach: | 0.25 |  |  | Cl=0 at alpha= | -3.1698 | deg
|  |  |  | @ Cl=0.1, Cd= | 0.009906
|  |  |  | @ Cl=0.4, Cd= | 0.0075953
|  |  |  | @ Cl=0.6, Cd= | 0.0078293
alpha (deg) | Cl | Cd | Cm | Cl/Cd
-20 | -0.5702 | 0.23081 | 0.031 | -2.4704
-19.5 | -0.5527 | 0.223 | 0.0258 | -2.4785
-19 | -0.537 | 0.21528 | 0.0207 | -2.4944
-18.5 | -0.5154 | 0.2093 | 0.0173 | -2.4625
-18 | -0.4954 | 0.20314 | 0.0133 | -2.4387
-17.5 | -0.476 | 0.19661 | 0.0091 | -2.421
-17 | -0.4572 | 0.18964 | 0.0048 | -2.4109
-16 | -0.4298 | 0.17185 | -0.0071 | -2.501
-15 | -0.3941 | 0.15973 | -0.0115 | -2.4673
-13 | -0.7604 | 0.04695 | -0.0751 | -16.196
-12 | -0.8466 | 0.03031 | -0.0727 | -27.9314
-11.5 | -0.8543 | 0.0263 | -0.0667 | -32.4829
-11 | -0.8328 | 0.02315 | -0.063 | -35.9741
-10.5 | -0.7982 | 0.02067 | -0.0602 | -38.6164
-10 | -0.7567 | 0.01867 | -0.0578 | -40.5303
-9.5 | -0.7076 | 0.01736 | -0.0562 | -40.7604
-9 | -0.65 | 0.01718 | -0.0555 | -37.8347
-8.5 | -0.5924 | 0.01715 | -0.0549 | -34.5423
-8 | -0.5354 | 0.01698 | -0.0544 | -31.5312
-7.5 | -0.4807 | 0.01656 | -0.0538 | -29.0278
-7 | -0.4255 | 0.01601 | -0.0532 | -26.5771
-6.5 | -0.3714 | 0.0149 | -0.0526 | -24.9262
-6 | -0.3149 | 0.01452 | -0.0523 | -21.6873
-5.5 | -0.2583 | 0.01388 | -0.052 | -18.6095
-5 | -0.2051 | 0.01275 | -0.0513 | -16.0863
-4.5 | -0.1495 | 0.01208 | -0.0509 | -12.3758
-4 | -0.0934 | 0.01149 | -0.0507 | -8.1288
-3.5 | -0.0381 | 0.0108 | -0.0504 | -3.5278
-3 | 0.0196 | 0.01042 | -0.0504 | 1.881
-2.5 | 0.0775 | 0.01001 | -0.0505 | 7.7423
-2 | 0.1359 | 0.00974 | -0.0508 | 13.9528
-1.5 | 0.1839 | 0.00774 | -0.0504 | 23.7597
-1 | 0.242 | 0.00757 | -0.0506 | 31.9683
-0.5 | 0.3017 | 0.00753 | -0.0509 | 40.0664
0 | 0.3614 | 0.00753 | -0.0513 | 47.9947
0.5 | 0.4205 | 0.00763 | -0.0516 | 55.1114
1 | 0.4808 | 0.00764 | -0.0522 | 62.9319
1.5 | 0.5406 | 0.00773 | -0.0527 | 69.9353
2 | 0.6004 | 0.00783 | -0.0532 | 76.6794
2.5 | 0.6598 | 0.00789 | -0.0536 | 83.6248
3 | 0.7184 | 0.00806 | -0.0538 | 89.1315
3.5 | 0.777 | 0.00811 | -0.0541 | 95.8076
4 | 0.8346 | 0.00826 | -0.0541 | 101.0412
4.5 | 0.8915 | 0.00836 | -0.0539 | 106.6388
5 | 0.9459 | 0.00851 | -0.0532 | 111.1516
5.5 | 0.9984 | 0.00858 | -0.0521 | 116.3636
6 | 1.0554 | 0.00874 | -0.0519 | 120.7551
6.5 | 1.1319 | 0.00898 | -0.0561 | 126.0468
7 | 1.1859 | 0.0093 | -0.0557 | 127.5161
7.5 | 1.235 | 0.00977 | -0.0545 | 126.4074
8 | 1.2703 | 0.0108 | -0.0514 | 117.6204
8.5 | 1.2895 | 0.01215 | -0.0457 | 106.1317
9 | 1.2971 | 0.01395 | -0.0392 | 92.9821
9.5 | 1.305 | 0.01633 | -0.034 | 79.9143
10 | 1.3081 | 0.0194 | -0.0294 | 67.4278
10.5 | 1.3107 | 0.0229 | -0.0255 | 57.2358
11 | 1.3104 | 0.02688 | -0.0221 | 48.75
11.5 | 1.3088 | 0.03124 | -0.0192 | 41.895
12 | 1.3068 | 0.03597 | -0.017 | 36.3303
12.5 | 1.3049 | 0.04105 | -0.0153 | 31.7881
13 | 1.3022 | 0.04652 | -0.0141 | 27.9923
13.5 | 1.3023 | 0.05207 | -0.0135 | 25.0106
14 | 1.3054 | 0.0576 | -0.0133 | 22.6632
14.5 | 1.3092 | 0.06331 | -0.0135 | 20.6792
15 | 1.309 | 0.06971 | -0.0141 | 18.7778
15.5 | 1.3091 | 0.07638 | -0.0151 | 17.1393

## 39. Re 750k Mach 0.50 (1)
BIGFOIL.COM POLAR EXPORT
NACA64-616 a=0.0
NACA64-616 a=0.0 |  |  |  | Cl Max: | 1.445 | at alpha= | 9.5 | deg
JavaFoil+Calcfoil stall+Eppler ext transition |  |  |  | L/D Max: | 100.974 | at alpha= | 5 | deg
Re: | 750000 |  |  | Cd Min: | 0.00812 | at alpha= | 0 | deg
Mach: | 0.5 |  |  | Cl=0 at alpha= | -2.9786 | deg
|  |  |  | @ Cl=0.1, Cd= | 0.0099842
|  |  |  | @ Cl=0.4, Cd= | 0.0086078
|  |  |  | @ Cl=0.6, Cd= | 0.0084975
alpha (deg) | Cl | Cd | Cm | Cl/Cd
-20 | -0.964 | 0.21494 | -0.017 | -4.485
-19.5 | -0.936 | 0.20324 | -0.017 | -4.607
-19 | -0.907 | 0.19439 | -0.017 | -4.666
-18.5 | -0.878 | 0.18841 | -0.017 | -4.662
-18 | -0.85 | 0.18197 | -0.017 | -4.674
-17.5 | -0.823 | 0.17785 | -0.017 | -4.625
-17 | -0.795 | 0.1709 | -0.017 | -4.65
-16.5 | -0.767 | 0.16656 | -0.017 | -4.604
-16 | -0.738 | 0.16309 | -0.017 | -4.525
-15.5 | -0.709 | 0.15495 | -0.017 | -4.575
-15 | -0.681 | 0.15068 | -0.017 | -4.517
-14.5 | -0.653 | 0.14671 | -0.017 | -4.449
-14 | -0.625 | 0.13913 | -0.017 | -4.489
-13.5 | -0.596 | 0.13901 | -0.018 | -4.29
-13 | -0.568 | 0.13541 | -0.018 | -4.197
-12.5 | -0.54 | 0.13024 | -0.018 | -4.143
-12 | -0.511 | 0.11688 | -0.017 | -4.369
-11.5 | -0.482 | 0.11347 | -0.017 | -4.252
-11 | -0.454 | 0.11612 | -0.017 | -3.911
-10.5 | -0.426 | 0.10739 | -0.018 | -3.967
-10 | -0.398 | 0.10876 | -0.018 | -3.656
-9.5 | -0.369 | 0.10435 | -0.018 | -3.54
-9 | -0.341 | 0.0945 | -0.017 | -3.603
-8.5 | -0.313 | 0.07423 | -0.019 | -4.215
-8 | -0.285 | 0.06642 | -0.019 | -4.284
-7.5 | -0.256 | 0.05734 | -0.02 | -4.473
-7 | -0.329 | 0.05231 | -0.012 | -6.291
-6.5 | -0.34 | 0.04505 | -0.011 | -7.557
-6 | -0.313 | 0.04797 | -0.02 | -6.525
-5.5 | -0.274 | 0.03902 | -0.026 | -7.03
-5 | -0.276 | 0.01167 | -0.046 | -23.635
-4.5 | -0.169 | 0.03558 | -0.024 | -4.763
-4 | -0.142 | 0.0106 | -0.047 | -13.408
-3.5 | -0.073 | 0.01039 | -0.048 | -7.039
-3 | -0.003 | 0.01022 | -0.049 | -0.312
-2.5 | 0.067 | 0.01004 | -0.049 | 6.699
-2 | 0.138 | 0.00992 | -0.05 | 13.912
-1.5 | 0.209 | 0.00987 | -0.051 | 21.168
-1 | 0.281 | 0.00981 | -0.051 | 28.63
-0.5 | 0.352 | 0.00984 | -0.052 | 35.749
0 | 0.419 | 0.00812 | -0.052 | 51.602
0.5 | 0.488 | 0.00824 | -0.053 | 59.198
1 | 0.557 | 0.00839 | -0.054 | 66.298
1.5 | 0.621 | 0.00855 | -0.054 | 72.649
2 | 0.689 | 0.00874 | -0.055 | 78.785
2.5 | 0.755 | 0.00898 | -0.055 | 84.152
3 | 0.822 | 0.00923 | -0.056 | 88.995
3.5 | 0.887 | 0.00954 | -0.056 | 93.023
4 | 0.952 | 0.00988 | -0.057 | 96.36
4.5 | 1.017 | 0.01024 | -0.058 | 99.298
5 | 1.08 | 0.0107 | -0.058 | 100.974
5.5 | 1.142 | 0.01134 | -0.059 | 100.784
6 | 1.203 | 0.01203 | -0.059 | 100.069
6.5 | 1.261 | 0.01335 | -0.06 | 94.457
7 | 1.311 | 0.01546 | -0.06 | 84.817
7.5 | 1.359 | 0.01718 | -0.06 | 79.11
8 | 1.401 | 0.01957 | -0.061 | 71.575
8.5 | 1.422 | 0.03045 | -0.061 | 46.688
9 | 1.442 | 0.03342 | -0.061 | 43.157
9.5 | 1.445 | 0.03642 | -0.061 | 39.67
10 | 1.416 | 0.04014 | -0.062 | 35.287
10.5 | 1.319 | 0.0456 | -0.062 | 28.918
11 | 0.769 | 0.10064 | -0.023 | 7.644
11.5 | 0.796 | 0.11238 | -0.026 | 7.087
12 | 0.823 | 0.11662 | -0.026 | 7.057
12.5 | 0.851 | 0.13086 | -0.03 | 6.5
13 | 0.877 | 0.1292 | -0.031 | 6.789
13.5 | 0.905 | 0.13428 | -0.034 | 6.739
14 | 0.931 | 0.14239 | -0.034 | 6.542
14.5 | 0.961 | 0.15668 | -0.038 | 6.131

## 40. Re 750k Mach 0.50 (2)
BIGFOIL.COM POLAR EXPORT
NACA64-616 a=0.0
NACA64-616 a=0.0 |  |  |  | Cl Max: | 1.2956 | at alpha= | 7.5 | deg
XFOIL ncrit=9 |  |  |  | L/D Max: | 113.051 | at alpha= | 6 | deg
Re: | 750000 |  |  | Cd Min: | 0.25048 | at alpha= | -20 | deg
Mach: | 0.5 |  |  | Cl=0 at alpha= | -3.2708 | deg
|  |  |  | @ Cl=0.1, Cd= | 0.010963
|  |  |  | @ Cl=0.4, Cd= | 0.0082901
|  |  |  | @ Cl=0.6, Cd= | 0.0086026
alpha (deg) | Cl | Cd | Cm | Cl/Cd
-20 | -0.6083 | 0.25048 | 0.0381 | -2.4285
-19 | -0.5602 | 0.23466 | 0.0277 | -2.3873
-18.5 | -0.5353 | 0.22732 | 0.0226 | -2.3548
-18 | -0.5105 | 0.21957 | 0.0173 | -2.325
-17.5 | -0.4872 | 0.21216 | 0.0125 | -2.2964
-17 | -0.4706 | 0.20397 | 0.0082 | -2.3072
-16.5 | -0.4525 | 0.19593 | 0.0034 | -2.3095
-16 | -0.4299 | 0.18806 | -0.0003 | -2.286
-15.5 | -0.4063 | 0.18111 | -0.0039 | -2.2434
-15 | -0.3848 | 0.17365 | -0.0081 | -2.216
-14.5 | -0.3648 | 0.16557 | -0.0127 | -2.2033
-14 | -0.3488 | 0.15661 | -0.0178 | -2.2272
-13.5 | -0.3302 | 0.14832 | -0.0216 | -2.2263
-13 | -0.3141 | 0.13979 | -0.0261 | -2.2469
-12.5 | -0.3007 | 0.13097 | -0.0307 | -2.2959
-12 | -0.2912 | 0.12145 | -0.0356 | -2.3977
-11.5 | -0.2832 | 0.11221 | -0.0405 | -2.5238
-11 | -0.2779 | 0.10283 | -0.0456 | -2.7025
-10.5 | -0.2762 | 0.09329 | -0.0509 | -2.9607
-10 | -0.2887 | 0.08172 | -0.0578 | -3.5328
-9.5 | -0.2915 | 0.07258 | -0.0636 | -4.0163
-9 | -0.3073 | 0.06056 | -0.073 | -5.0743
-8.5 | -0.3423 | 0.04882 | -0.0822 | -7.0115
-8 | -0.3824 | 0.0407 | -0.0837 | -9.3956
-7 | -0.4174 | 0.02659 | -0.0747 | -15.6976
-6.5 | -0.382 | 0.02278 | -0.0713 | -16.7691
-6 | -0.333 | 0.01999 | -0.0687 | -16.6583
-5.5 | -0.2756 | 0.01798 | -0.0666 | -15.3281
-5 | -0.2142 | 0.01592 | -0.0649 | -13.4548
-4.5 | -0.1518 | 0.01449 | -0.0636 | -10.4762
-4 | -0.0896 | 0.01323 | -0.0622 | -6.7725
-3.5 | -0.0281 | 0.01236 | -0.0607 | -2.2735
-3 | 0.0332 | 0.01148 | -0.0596 | 2.892
-2.5 | 0.0974 | 0.01098 | -0.059 | 8.8707
-2 | 0.1627 | 0.01056 | -0.0587 | 15.4072
-1.5 | 0.2291 | 0.01023 | -0.0587 | 22.3949
-1 | 0.2814 | 0.00837 | -0.0577 | 33.6201
-0.5 | 0.3487 | 0.00826 | -0.0579 | 42.2155
0 | 0.4168 | 0.0083 | -0.0581 | 50.2169
0.5 | 0.4845 | 0.00845 | -0.0583 | 57.3373
1 | 0.5529 | 0.00852 | -0.0587 | 64.8944
1.5 | 0.6213 | 0.00864 | -0.0591 | 71.9097
2 | 0.6893 | 0.00882 | -0.0593 | 78.1519
2.5 | 0.757 | 0.00896 | -0.0595 | 84.4866
3 | 0.8242 | 0.00918 | -0.0594 | 89.7821
3.5 | 0.8906 | 0.00934 | -0.0591 | 95.3533
4 | 0.9559 | 0.00956 | -0.0584 | 99.9895
4.5 | 1.0191 | 0.00974 | -0.0572 | 104.6304
5 | 1.0794 | 0.00998 | -0.0553 | 108.1563
5.5 | 1.134 | 0.01022 | -0.0522 | 110.9589
6 | 1.1893 | 0.01052 | -0.0492 | 113.0513
6.5 | 1.2526 | 0.01116 | -0.0486 | 112.2401
7 | 1.2796 | 0.0123 | -0.0424 | 104.0325
7.5 | 1.2956 | 0.01442 | -0.0363 | 89.8474
8.5 | 1.2949 | 0.02174 | -0.0248 | 59.563
9 | 1.2878 | 0.02644 | -0.0202 | 48.7065
9.5 | 1.2787 | 0.03163 | -0.0163 | 40.4268
10 | 1.2708 | 0.0372 | -0.0133 | 34.1613
10.5 | 1.2656 | 0.04298 | -0.0111 | 29.4463
11 | 1.2604 | 0.0491 | -0.0095 | 25.6701
11.5 | 1.2553 | 0.0556 | -0.0086 | 22.5773
12 | 1.2479 | 0.06268 | -0.0083 | 19.9091
12.5 | 1.2384 | 0.07037 | -0.0088 | 17.5984

## 41. Re 1M Mach 0.00 (1)
BIGFOIL.COM POLAR EXPORT
NACA64-616 a=0.0
NACA64-616 a=0.0 |  |  |  | Cl Max: | 1.589 | at alpha= | 14 | deg
JavaFoil+Calcfoil stall+Eppler ext transition |  |  |  | L/D Max: | 127.479 | at alpha= | 6.5 | deg
Re: | 1000000 |  |  | Cd Min: | 0.00686 | at alpha= | -0.5 | deg
Mach: | 0 |  |  | Cl=0 at alpha= | -2.9754 | deg
|  |  |  | @ Cl=0.1, Cd= | 0.0088052
|  |  |  | @ Cl=0.4, Cd= | 0.0068979
|  |  |  | @ Cl=0.6, Cd= | 0.0071026
alpha (deg) | Cl | Cd | Cm | Cl/Cd
-18.5 | -0.538 | 0.16149 | -0.013 | -3.33
-18 | -0.554 | 0.15533 | -0.013 | -3.565
-17.5 | -0.569 | 0.149 | -0.014 | -3.822
-17 | -0.584 | 0.13897 | -0.014 | -4.205
-16.5 | -0.598 | 0.13283 | -0.014 | -4.505
-16 | -0.611 | 0.12495 | -0.014 | -4.891
-15.5 | -0.623 | 0.11891 | -0.015 | -5.237
-15 | -0.633 | 0.11293 | -0.015 | -5.603
-14.5 | -0.64 | 0.10697 | -0.015 | -5.987
-14 | -0.646 | 0.1003 | -0.015 | -6.438
-13.5 | -0.649 | 0.09624 | -0.016 | -6.74
-13 | -0.649 | 0.09045 | -0.016 | -7.171
-12.5 | -0.645 | 0.08431 | -0.016 | -7.654
-12 | -0.639 | 0.07936 | -0.017 | -8.048
-11.5 | -0.629 | 0.07496 | -0.017 | -8.389
-11 | -0.615 | 0.07062 | -0.017 | -8.706
-10.5 | -0.598 | 0.06567 | -0.018 | -9.109
-10 | -0.577 | 0.06122 | -0.019 | -9.432
-9.5 | -0.554 | 0.05675 | -0.02 | -9.755
-9 | -0.527 | 0.05205 | -0.021 | -10.122
-8.5 | -0.495 | 0.04908 | -0.022 | -10.083
-8 | -0.559 | 0.01162 | -0.036 | -48.089
-7.5 | -0.516 | 0.01088 | -0.037 | -47.445
-7 | -0.466 | 0.01021 | -0.038 | -45.685
-6.5 | -0.414 | 0.01063 | -0.038 | -38.927
-6 | -0.359 | 0.01034 | -0.039 | -34.717
-5.5 | -0.302 | 0.0098 | -0.039 | -30.849
-5 | -0.244 | 0.00962 | -0.04 | -25.377
-4.5 | -0.184 | 0.00946 | -0.04 | -19.503
-4 | -0.124 | 0.00931 | -0.041 | -13.359
-3.5 | -0.064 | 0.00915 | -0.042 | -6.964
-3 | -0.003 | 0.00898 | -0.042 | -0.309
-2.5 | 0.058 | 0.0089 | -0.043 | 6.565
-2 | 0.12 | 0.00876 | -0.043 | 13.676
-1.5 | 0.181 | 0.00871 | -0.044 | 20.801
-1 | 0.243 | 0.00866 | -0.045 | 28.059
-0.5 | 0.305 | 0.00686 | -0.045 | 44.412
0 | 0.366 | 0.00687 | -0.046 | 53.255
0.5 | 0.427 | 0.00692 | -0.046 | 61.775
1 | 0.489 | 0.00698 | -0.047 | 69.989
1.5 | 0.548 | 0.00706 | -0.048 | 77.645
2 | 0.609 | 0.00711 | -0.048 | 85.604
2.5 | 0.669 | 0.0072 | -0.049 | 92.939
3 | 0.73 | 0.00737 | -0.05 | 98.997
3.5 | 0.79 | 0.00757 | -0.05 | 104.452
4 | 0.845 | 0.00758 | -0.05 | 111.503
4.5 | 0.902 | 0.00775 | -0.051 | 116.447
5 | 0.96 | 0.00794 | -0.051 | 120.879
5.5 | 1.016 | 0.00813 | -0.052 | 124.941
6 | 1.072 | 0.00846 | -0.052 | 126.717
6.5 | 1.126 | 0.00883 | -0.053 | 127.479
7 | 1.178 | 0.00934 | -0.053 | 126.064
7.5 | 1.225 | 0.01081 | -0.054 | 113.364
8 | 1.273 | 0.01181 | -0.054 | 107.761
8.5 | 1.318 | 0.01288 | -0.055 | 102.385
9 | 1.361 | 0.01426 | -0.055 | 95.397
9.5 | 1.388 | 0.02182 | -0.055 | 63.59
10 | 1.426 | 0.02321 | -0.055 | 61.445
10.5 | 1.462 | 0.02471 | -0.056 | 59.172
11 | 1.496 | 0.02629 | -0.056 | 56.891
11.5 | 1.523 | 0.02798 | -0.056 | 54.428
12 | 1.546 | 0.02986 | -0.057 | 51.76
12.5 | 1.565 | 0.03172 | -0.057 | 49.328
13 | 1.579 | 0.03398 | -0.058 | 46.455
13.5 | 1.588 | 0.03629 | -0.058 | 43.754
14 | 1.589 | 0.03881 | -0.058 | 40.958
14.5 | 1.585 | 0.04151 | -0.059 | 38.181
15 | 1.575 | 0.04463 | -0.059 | 35.287
15.5 | 1.56 | 0.04763 | -0.059 | 32.762
16 | 1.54 | 0.05124 | -0.06 | 30.062
16.5 | 1.515 | 0.05584 | -0.06 | 27.128
17 | 1.483 | 0.06053 | -0.06 | 24.509
17.5 | 1.444 | 0.06604 | -0.06 | 21.86
18 | 1.401 | 0.07129 | -0.06 | 19.653
18.5 | 1.353 | 0.07863 | -0.06 | 17.212
19 | 1.303 | 0.08669 | -0.06 | 15.033

## 42. Re 1M Mach 0.00 (2)
BIGFOIL.COM POLAR EXPORT
NACA64-616 a=0.0
NACA64-616 a=0.0 |  |  |  | Cl Max: | 1.3989 | at alpha= | 18 | deg
XFOIL ncrit=9 |  |  |  | L/D Max: | 142.435 | at alpha= | 7 | deg
Re: | 1000000 |  |  | Cd Min: | 0.11905 | at alpha= | 20 | deg
Mach: | 0 |  |  | Cl=0 at alpha= | -3.1357 | deg
|  |  |  | @ Cl=0.1, Cd= | 0.0089575
|  |  |  | @ Cl=0.4, Cd= | 0.0066634
|  |  |  | @ Cl=0.6, Cd= | 0.006858
alpha (deg) | Cl | Cd | Cm | Cl/Cd
-16.5 | -0.9637 | 0.05622 | -0.0623 | -17.1416
-16 | -1.0071 | 0.04448 | -0.0687 | -22.6416
-15.5 | -1.0213 | 0.03699 | -0.0725 | -27.6102
-15 | -1.0294 | 0.03277 | -0.0707 | -31.4129
-14.5 | -1.0309 | 0.02929 | -0.0681 | -35.1963
-14 | -1.0262 | 0.0265 | -0.0645 | -38.7245
-13.5 | -1.0146 | 0.02438 | -0.0603 | -41.6161
-13 | -0.9951 | 0.02261 | -0.0562 | -44.0115
-12.5 | -0.9632 | 0.02098 | -0.0537 | -45.9104
-12 | -0.9261 | 0.01946 | -0.0518 | -47.5899
-11.5 | -0.8863 | 0.01796 | -0.0502 | -49.3486
-11 | -0.8428 | 0.01669 | -0.0489 | -50.4973
-10.5 | -0.7969 | 0.01561 | -0.0479 | -51.0506
-10 | -0.7502 | 0.01451 | -0.0469 | -51.7023
-9.5 | -0.6973 | 0.01413 | -0.0467 | -49.3489
-8.5 | -0.5863 | 0.01389 | -0.047 | -42.2102
-8 | -0.5312 | 0.01368 | -0.0471 | -38.8304
-7.5 | -0.4783 | 0.01317 | -0.047 | -36.3174
-7 | -0.4236 | 0.01284 | -0.0471 | -32.9907
-6.5 | -0.3694 | 0.01243 | -0.0471 | -29.7184
-6 | -0.3162 | 0.0118 | -0.0469 | -26.7966
-5.5 | -0.2616 | 0.01141 | -0.047 | -22.9273
-5 | -0.2065 | 0.01101 | -0.0471 | -18.7557
-4.5 | -0.1522 | 0.01047 | -0.0471 | -14.5368
-4 | -0.0971 | 0.01002 | -0.0472 | -9.6906
-3.5 | -0.0408 | 0.00973 | -0.0475 | -4.1932
-3 | 0.0152 | 0.00933 | -0.0477 | 1.6292
-2.5 | 0.072 | 0.00911 | -0.0481 | 7.9034
-2 | 0.1289 | 0.0088 | -0.0485 | 14.6477
-1 | 0.2334 | 0.00674 | -0.0488 | 34.6291
-0.5 | 0.2911 | 0.00668 | -0.0493 | 43.5778
0 | 0.3487 | 0.00669 | -0.0498 | 52.1226
0.5 | 0.4065 | 0.00666 | -0.0503 | 61.036
1 | 0.4641 | 0.00675 | -0.0509 | 68.7556
1.5 | 0.5224 | 0.00676 | -0.0515 | 77.2781
2 | 0.5802 | 0.00682 | -0.0521 | 85.0733
2.5 | 0.6375 | 0.00693 | -0.0526 | 91.9913
3 | 0.695 | 0.00696 | -0.0532 | 99.8563
3.5 | 0.7514 | 0.0071 | -0.0536 | 105.831
4 | 0.8082 | 0.00716 | -0.054 | 112.8771
4.5 | 0.8639 | 0.00728 | -0.0543 | 118.6676
5 | 0.9188 | 0.00737 | -0.0544 | 124.6676
6 | 1.0225 | 0.0076 | -0.0533 | 134.5395
6.5 | 1.077 | 0.00775 | -0.0534 | 138.9677
7 | 1.1466 | 0.00805 | -0.057 | 142.4348
7.5 | 1.1947 | 0.00857 | -0.0564 | 139.4049
8 | 1.2339 | 0.00959 | -0.0546 | 128.6653
8.5 | 1.2706 | 0.01064 | -0.0524 | 119.4173
9 | 1.299 | 0.01185 | -0.0489 | 109.6203
9.5 | 1.3088 | 0.01329 | -0.0425 | 98.4801
10 | 1.3175 | 0.01525 | -0.0372 | 86.3934
10.5 | 1.3258 | 0.01766 | -0.0329 | 75.0736
11 | 1.3324 | 0.02051 | -0.0291 | 64.9634
11.5 | 1.3372 | 0.02377 | -0.0258 | 56.2558
12 | 1.3424 | 0.02725 | -0.023 | 49.2624
12.5 | 1.3437 | 0.03124 | -0.0206 | 43.0122
13 | 1.3458 | 0.03546 | -0.0187 | 37.9526
13.5 | 1.3524 | 0.03961 | -0.0174 | 34.1429
14 | 1.3602 | 0.04386 | -0.0165 | 31.0123
14.5 | 1.3652 | 0.04858 | -0.0159 | 28.1021
15 | 1.3775 | 0.05276 | -0.0158 | 26.1088
15.5 | 1.3819 | 0.05794 | -0.0159 | 23.8505
16 | 1.389 | 0.063 | -0.0163 | 22.0476
16.5 | 1.3965 | 0.06815 | -0.0169 | 20.4916
17 | 1.394 | 0.07477 | -0.018 | 18.6438
17.5 | 1.3951 | 0.08117 | -0.0195 | 17.1874
18 | 1.3989 | 0.08737 | -0.0211 | 16.0112
18.5 | 1.3989 | 0.0943 | -0.0233 | 14.8346
19 | 1.39 | 0.10272 | -0.0261 | 13.5319
19.5 | 1.3801 | 0.11163 | -0.0296 | 12.3632
20 | 1.3802 | 0.11905 | -0.0328 | 11.5934

## 43. Re 1M Mach 0.10 (1)
BIGFOIL.COM POLAR EXPORT
NACA64-616 a=0.0
NACA64-616 a=0.0 |  |  |  | Cl Max: | 1.583 | at alpha= | 13.5 | deg
JavaFoil+Calcfoil stall+Eppler ext transition |  |  |  | L/D Max: | 126.956 | at alpha= | 6.5 | deg
Re: | 1000000 |  |  | Cd Min: | 0.00686 | at alpha= | -0.5 | deg
Mach: | 0.1 |  |  | Cl=0 at alpha= | -2.9758 | deg
|  |  |  | @ Cl=0.1, Cd= | 0.0088562
|  |  |  | @ Cl=0.4, Cd= | 0.0069007
|  |  |  | @ Cl=0.6, Cd= | 0.0071162
alpha (deg) | Cl | Cd | Cm | Cl/Cd
-18 | -0.506 | 0.15782 | -0.013 | -3.204
-17.5 | -0.524 | 0.15123 | -0.014 | -3.466
-17 | -0.542 | 0.14632 | -0.014 | -3.704
-16.5 | -0.559 | 0.13388 | -0.014 | -4.177
-16 | -0.575 | 0.12733 | -0.014 | -4.519
-15.5 | -0.59 | 0.12083 | -0.015 | -4.885
-15 | -0.603 | 0.11333 | -0.015 | -5.325
-14.5 | -0.615 | 0.10702 | -0.015 | -5.742
-14 | -0.623 | 0.10102 | -0.016 | -6.171
-13.5 | -0.629 | 0.09581 | -0.016 | -6.567
-13 | -0.632 | 0.09009 | -0.016 | -7.017
-12.5 | -0.632 | 0.08515 | -0.016 | -7.421
-12 | -0.628 | 0.08042 | -0.017 | -7.812
-11.5 | -0.62 | 0.0773 | -0.017 | -8.02
-11 | -0.609 | 0.07157 | -0.017 | -8.503
-10.5 | -0.593 | 0.06623 | -0.018 | -8.96
-10 | -0.574 | 0.06189 | -0.019 | -9.278
-9.5 | -0.55 | 0.05822 | -0.019 | -9.456
-9 | -0.526 | 0.05222 | -0.021 | -10.075
-8.5 | -0.494 | 0.04989 | -0.021 | -9.902
-8 | -0.557 | 0.01087 | -0.036 | -51.203
-7.5 | -0.518 | 0.01084 | -0.037 | -47.734
-7 | -0.468 | 0.01032 | -0.038 | -45.324
-6.5 | -0.415 | 0.01069 | -0.038 | -38.853
-6 | -0.361 | 0.01037 | -0.039 | -34.774
-5.5 | -0.304 | 0.00985 | -0.04 | -30.847
-5 | -0.245 | 0.00964 | -0.04 | -25.442
-4.5 | -0.185 | 0.00948 | -0.041 | -19.558
-4 | -0.125 | 0.00932 | -0.041 | -13.404
-3.5 | -0.064 | 0.00917 | -0.042 | -6.984
-3 | -0.003 | 0.00901 | -0.042 | -0.309
-2.5 | 0.059 | 0.00891 | -0.043 | 6.588
-2 | 0.12 | 0.00883 | -0.044 | 13.63
-1.5 | 0.182 | 0.00871 | -0.044 | 20.912
-1 | 0.244 | 0.00866 | -0.045 | 28.229
-0.5 | 0.306 | 0.00686 | -0.045 | 44.602
0 | 0.368 | 0.00688 | -0.046 | 53.491
0.5 | 0.43 | 0.00692 | -0.047 | 62.034
1 | 0.491 | 0.00698 | -0.047 | 70.352
1.5 | 0.551 | 0.00706 | -0.048 | 78.038
2 | 0.612 | 0.00713 | -0.049 | 85.818
2.5 | 0.673 | 0.00726 | -0.049 | 92.607
3 | 0.734 | 0.00738 | -0.05 | 99.355
3.5 | 0.791 | 0.00704 | -0.05 | 112.445
4 | 0.849 | 0.00764 | -0.051 | 111.117
4.5 | 0.906 | 0.00779 | -0.051 | 116.276
5 | 0.964 | 0.00798 | -0.052 | 120.764
5.5 | 1.021 | 0.00819 | -0.052 | 124.552
6 | 1.076 | 0.00853 | -0.053 | 126.245
6.5 | 1.131 | 0.00891 | -0.053 | 126.956
7 | 1.182 | 0.00949 | -0.054 | 124.616
7.5 | 1.23 | 0.01095 | -0.054 | 112.307
8 | 1.278 | 0.01196 | -0.054 | 106.823
8.5 | 1.323 | 0.01306 | -0.055 | 101.292
9 | 1.365 | 0.01452 | -0.055 | 94.009
9.5 | 1.392 | 0.02211 | -0.055 | 62.941
10 | 1.43 | 0.02354 | -0.055 | 60.754
10.5 | 1.466 | 0.02512 | -0.056 | 58.359
11 | 1.499 | 0.02668 | -0.056 | 56.162
11.5 | 1.525 | 0.02848 | -0.057 | 53.546
12 | 1.546 | 0.03037 | -0.057 | 50.923
12.5 | 1.564 | 0.03225 | -0.058 | 48.483
13 | 1.576 | 0.03468 | -0.058 | 45.436
13.5 | 1.583 | 0.03701 | -0.058 | 42.772
14 | 1.581 | 0.03958 | -0.059 | 39.959
14.5 | 1.574 | 0.04243 | -0.059 | 37.094
15 | 1.561 | 0.04532 | -0.059 | 34.436
15.5 | 1.541 | 0.04876 | -0.06 | 31.61
16 | 1.516 | 0.05313 | -0.06 | 28.537
16.5 | 1.487 | 0.05762 | -0.06 | 25.797
17 | 1.45 | 0.06264 | -0.06 | 23.143
17.5 | 1.404 | 0.06869 | -0.06 | 20.434
18 | 1.354 | 0.07535 | -0.06 | 17.963
18.5 | 1.3 | 0.08339 | -0.06 | 15.586

## 44. Re 1M Mach 0.10 (2)
BIGFOIL.COM POLAR EXPORT
NACA64-616 a=0.0
NACA64-616 a=0.0 |  |  |  | Cl Max: | 1.3895 | at alpha= | 18 | deg
XFOIL ncrit=9 |  |  |  | L/D Max: | 141.87 | at alpha= | 7 | deg
Re: | 1000000 |  |  | Cd Min: | 0.12355 | at alpha= | 20 | deg
Mach: | 0.1 |  |  | Cl=0 at alpha= | -3.1379 | deg
|  |  |  | @ Cl=0.1, Cd= | 0.0089926
|  |  |  | @ Cl=0.4, Cd= | 0.0066847
|  |  |  | @ Cl=0.6, Cd= | 0.0068851
alpha (deg) | Cl | Cd | Cm | Cl/Cd
-16 | -0.936 | 0.05493 | -0.0645 | -17.0399
-15.5 | -0.9815 | 0.04319 | -0.0709 | -22.7252
-15 | -0.9945 | 0.03667 | -0.073 | -27.1203
-14.5 | -1.0053 | 0.03205 | -0.0712 | -31.3666
-14 | -1.0078 | 0.02849 | -0.0681 | -35.3738
-13.5 | -1.0009 | 0.02586 | -0.0642 | -38.7046
-13 | -0.9891 | 0.02375 | -0.0594 | -41.6463
-12.5 | -0.9623 | 0.02191 | -0.0562 | -43.9206
-12 | -0.9272 | 0.02024 | -0.054 | -45.8103
-11.5 | -0.889 | 0.01858 | -0.052 | -47.8471
-11 | -0.8462 | 0.01718 | -0.0505 | -49.2549
-10.5 | -0.8007 | 0.01599 | -0.0493 | -50.075
-10 | -0.7541 | 0.0148 | -0.0482 | -50.9527
-9.5 | -0.7025 | 0.0142 | -0.0476 | -49.4718
-9 | -0.6459 | 0.01416 | -0.0477 | -45.6144
-8.5 | -0.5904 | 0.01394 | -0.0478 | -42.3529
-8 | -0.5346 | 0.01375 | -0.0479 | -38.88
-7 | -0.4258 | 0.01295 | -0.0477 | -32.8803
-6.5 | -0.3712 | 0.01252 | -0.0477 | -29.6486
-6 | -0.3171 | 0.01196 | -0.0475 | -26.5134
-5.5 | -0.2627 | 0.01148 | -0.0475 | -22.8833
-5 | -0.2074 | 0.01108 | -0.0475 | -18.7184
-4.5 | -0.1525 | 0.01055 | -0.0475 | -14.455
-4 | -0.0974 | 0.01007 | -0.0476 | -9.6723
-3.5 | -0.0407 | 0.00976 | -0.0479 | -4.1701
-3 | 0.0155 | 0.00937 | -0.0481 | 1.6542
-2.5 | 0.0728 | 0.00914 | -0.0485 | 7.965
-2 | 0.13 | 0.00883 | -0.0488 | 14.7225
-1.5 | 0.178 | 0.00707 | -0.0487 | 25.1768
-1 | 0.235 | 0.00676 | -0.0491 | 34.7633
-0.5 | 0.2929 | 0.00671 | -0.0496 | 43.6513
0 | 0.3511 | 0.00671 | -0.0501 | 52.3249
0.5 | 0.4092 | 0.00668 | -0.0506 | 61.2575
1 | 0.4671 | 0.00679 | -0.0511 | 68.7923
1.5 | 0.5258 | 0.00679 | -0.0518 | 77.4374
2 | 0.5839 | 0.00686 | -0.0524 | 85.1166
2.5 | 0.6416 | 0.00695 | -0.0529 | 92.3165
3 | 0.6995 | 0.007 | -0.0535 | 99.9286
3.5 | 0.7561 | 0.00716 | -0.0538 | 105.6006
4 | 0.8134 | 0.00719 | -0.0543 | 113.1293
4.5 | 0.8693 | 0.00734 | -0.0545 | 118.4332
5 | 0.9248 | 0.00741 | -0.0546 | 124.8043
5.5 | 0.9778 | 0.00757 | -0.0542 | 129.1678
6 | 1.029 | 0.00766 | -0.0534 | 134.3342
6.5 | 1.0835 | 0.00781 | -0.0534 | 138.7324
7 | 1.1534 | 0.00813 | -0.057 | 141.8696
7.5 | 1.2016 | 0.00866 | -0.0563 | 138.7529
8 | 1.2401 | 0.00972 | -0.0543 | 127.5823
9 | 1.3 | 0.01205 | -0.0475 | 107.8838
9.5 | 1.3086 | 0.01361 | -0.0411 | 96.1499
10 | 1.3171 | 0.01571 | -0.036 | 83.8383
10.5 | 1.3245 | 0.0183 | -0.0317 | 72.377
11 | 1.3301 | 0.02131 | -0.0279 | 62.4167
11.5 | 1.334 | 0.02473 | -0.0247 | 53.9426
12 | 1.3388 | 0.02833 | -0.022 | 47.2573
12.5 | 1.3391 | 0.03251 | -0.0196 | 41.1904
13 | 1.342 | 0.03679 | -0.0178 | 36.4773
13.5 | 1.3477 | 0.04114 | -0.0167 | 32.7589
14 | 1.356 | 0.04546 | -0.0159 | 29.8284
14.5 | 1.3611 | 0.05027 | -0.0154 | 27.0758
15 | 1.3726 | 0.05465 | -0.0153 | 25.1162
15.5 | 1.3737 | 0.06033 | -0.0155 | 22.7698
16 | 1.3826 | 0.06533 | -0.016 | 21.1633
16.5 | 1.3885 | 0.0708 | -0.0167 | 19.6116
17 | 1.3826 | 0.07802 | -0.0181 | 17.7211
17.5 | 1.3872 | 0.08407 | -0.0195 | 16.5005
18 | 1.3895 | 0.09064 | -0.0214 | 15.3299
18.5 | 1.3869 | 0.0981 | -0.0238 | 14.1376
19 | 1.3744 | 0.10729 | -0.0271 | 12.8101
19.5 | 1.3686 | 0.1157 | -0.0306 | 11.8289
20 | 1.367 | 0.12355 | -0.0341 | 11.0643

## 45. Re 1M Mach 0.25 (1)
BIGFOIL.COM POLAR EXPORT
NACA64-616 a=0.0
NACA64-616 a=0.0 |  |  |  | Cl Max: | 1.546 | at alpha= | 12.5 | deg
JavaFoil+Calcfoil stall+Eppler ext transition |  |  |  | L/D Max: | 123.381 | at alpha= | 6 | deg
Re: | 1000000 |  |  | Cd Min: | 0.00682 | at alpha= | 3 | deg
Mach: | 0.25 |  |  | Cl=0 at alpha= | -2.9762 | deg
|  |  |  | @ Cl=0.1, Cd= | 0.0089788
|  |  |  | @ Cl=0.4, Cd= | 0.0069805
|  |  |  | @ Cl=0.6, Cd= | 0.0072703
alpha (deg) | Cl | Cd | Cm | Cl/Cd
-16 | -0.219 | 0.14364 | -0.014 | -1.528
-15.5 | -0.28 | 0.13598 | -0.014 | -2.056
-15 | -0.331 | 0.1307 | -0.015 | -2.535
-14.5 | -0.378 | 0.11971 | -0.015 | -3.155
-14 | -0.419 | 0.11039 | -0.015 | -3.797
-13.5 | -0.456 | 0.10302 | -0.016 | -4.424
-13 | -0.487 | 0.09895 | -0.016 | -4.923
-12.5 | -0.513 | 0.09037 | -0.016 | -5.678
-12 | -0.533 | 0.08515 | -0.017 | -6.259
-11.5 | -0.546 | 0.08041 | -0.017 | -6.792
-11 | -0.553 | 0.07496 | -0.017 | -7.374
-10.5 | -0.553 | 0.07015 | -0.018 | -7.877
-10 | -0.545 | 0.06547 | -0.018 | -8.332
-9.5 | -0.532 | 0.06132 | -0.019 | -8.676
-9 | -0.513 | 0.05635 | -0.02 | -9.109
-8.5 | -0.489 | 0.05196 | -0.021 | -9.413
-8 | -0.459 | 0.04887 | -0.021 | -9.392
-7.5 | -0.517 | 0.01113 | -0.038 | -46.476
-7 | -0.475 | 0.01062 | -0.039 | -44.696
-6.5 | -0.423 | 0.01096 | -0.039 | -38.6
-6 | -0.368 | 0.01068 | -0.04 | -34.484
-5.5 | -0.311 | 0.01035 | -0.041 | -30.037
-5 | -0.251 | 0.0098 | -0.041 | -25.639
-4.5 | -0.19 | 0.0096 | -0.042 | -19.806
-4 | -0.128 | 0.00942 | -0.042 | -13.608
-3.5 | -0.066 | 0.00926 | -0.043 | -7.103
-3 | -0.003 | 0.00916 | -0.044 | -0.312
-2.5 | 0.06 | 0.00906 | -0.044 | 6.659
-2 | 0.124 | 0.00893 | -0.045 | 13.85
-1.5 | 0.187 | 0.00882 | -0.045 | 21.211
-1 | 0.251 | 0.00876 | -0.046 | 28.652
-0.5 | 0.315 | 0.00696 | -0.047 | 45.173
0 | 0.378 | 0.00697 | -0.047 | 54.216
0.5 | 0.441 | 0.007 | -0.048 | 63.017
1 | 0.505 | 0.00712 | -0.049 | 70.866
1.5 | 0.566 | 0.00721 | -0.049 | 78.511
2 | 0.628 | 0.00732 | -0.05 | 85.86
2.5 | 0.691 | 0.0075 | -0.05 | 92.161
3 | 0.749 | 0.00682 | -0.051 | 109.83
3.5 | 0.809 | 0.00768 | -0.051 | 105.348
4 | 0.869 | 0.00785 | -0.052 | 110.647
4.5 | 0.928 | 0.00805 | -0.052 | 115.284
5 | 0.987 | 0.00826 | -0.053 | 119.466
5.5 | 1.045 | 0.00852 | -0.053 | 122.625
6 | 1.101 | 0.00893 | -0.054 | 123.381
6.5 | 1.156 | 0.00938 | -0.054 | 123.341
7 | 1.208 | 0.01043 | -0.055 | 115.74
7.5 | 1.256 | 0.01178 | -0.055 | 106.585
8 | 1.304 | 0.0129 | -0.056 | 101.096
8.5 | 1.349 | 0.01429 | -0.056 | 94.39
9 | 1.39 | 0.01603 | -0.056 | 86.664
9.5 | 1.415 | 0.02384 | -0.056 | 59.352
10 | 1.451 | 0.02567 | -0.057 | 56.517
10.5 | 1.483 | 0.02725 | -0.057 | 54.424
11 | 1.51 | 0.02911 | -0.058 | 51.882
11.5 | 1.529 | 0.03114 | -0.058 | 49.111
12 | 1.541 | 0.03342 | -0.058 | 46.103
12.5 | 1.546 | 0.03578 | -0.059 | 43.221
13 | 1.544 | 0.03852 | -0.059 | 40.081
13.5 | 1.534 | 0.04162 | -0.059 | 36.857
14 | 1.51 | 0.04498 | -0.06 | 33.573
14.5 | 1.476 | 0.04869 | -0.06 | 30.314
15 | 1.432 | 0.05325 | -0.06 | 26.888
15.5 | 1.378 | 0.05861 | -0.06 | 23.505
16 | 1.313 | 0.06529 | -0.06 | 20.112
16.5 | 1.235 | 0.07568 | -0.06 | 16.324
17 | 1.118 | 0.10321 | -0.055 | 10.836
17.5 | 0.974 | 0.15272 | -0.04 | 6.375

## 46. Re 1M Mach 0.25 (2)
BIGFOIL.COM POLAR EXPORT
NACA64-616 a=0.0
NACA64-616 a=0.0 |  |  |  | Cl Max: | 1.3469 | at alpha= | 16 | deg
XFOIL ncrit=9 |  |  |  | L/D Max: | 140.212 | at alpha= | 7 | deg
Re: | 1000000 |  |  | Cd Min: | 0.22897 | at alpha= | -20 | deg
Mach: | 0.25 |  |  | Cl=0 at alpha= | -3.1509 | deg
|  |  |  | @ Cl=0.1, Cd= | 0.0090567
|  |  |  | @ Cl=0.4, Cd= | 0.0068481
|  |  |  | @ Cl=0.6, Cd= | 0.0070513
alpha (deg) | Cl | Cd | Cm | Cl/Cd
-20 | -0.5727 | 0.22897 | 0.0304 | -2.5012
-19.5 | -0.5567 | 0.22125 | 0.0252 | -2.5162
-19 | -0.5356 | 0.21524 | 0.0218 | -2.4884
-18.5 | -0.5154 | 0.20941 | 0.0177 | -2.4612
-18 | -0.4958 | 0.20309 | 0.0136 | -2.4413
-16.5 | -0.4492 | 0.17874 | -0.0013 | -2.5131
-16 | -0.4316 | 0.1724 | -0.0038 | -2.5035
-15 | -0.3972 | 0.15959 | -0.0106 | -2.4889
-14.5 | -0.3909 | 0.149 | -0.0153 | -2.6235
-14 | -0.5784 | 0.09488 | -0.0421 | -6.0961
-13.5 | -0.7994 | 0.04829 | -0.0748 | -16.5542
-13 | -0.8535 | 0.03762 | -0.0771 | -22.6874
-12 | -0.8977 | 0.02682 | -0.0686 | -33.4713
-11.5 | -0.8866 | 0.02356 | -0.0637 | -37.6316
-11 | -0.8563 | 0.02084 | -0.0605 | -41.0893
-10.5 | -0.8166 | 0.0187 | -0.0581 | -43.6684
-10 | -0.7717 | 0.01698 | -0.0559 | -45.4476
-9.5 | -0.7234 | 0.01555 | -0.0542 | -46.5209
-9 | -0.6708 | 0.01461 | -0.0529 | -45.9138
-8.5 | -0.6122 | 0.0144 | -0.0524 | -42.5139
-8 | -0.5532 | 0.0142 | -0.0521 | -38.9577
-7.5 | -0.4936 | 0.01412 | -0.0519 | -34.9575
-7 | -0.4379 | 0.01356 | -0.0514 | -32.2935
-6.5 | -0.3807 | 0.01312 | -0.0511 | -29.0168
-6 | -0.3234 | 0.01272 | -0.0508 | -25.4245
-5.5 | -0.2685 | 0.01194 | -0.0504 | -22.4874
-5 | -0.2116 | 0.01147 | -0.0502 | -18.4481
-4.5 | -0.1536 | 0.01109 | -0.0501 | -13.8503
-4 | -0.0987 | 0.01033 | -0.0497 | -9.5547
-3.5 | -0.0405 | 0.00994 | -0.0498 | -4.0744
-3 | 0.0175 | 0.00957 | -0.0499 | 1.8286
-2.5 | 0.0767 | 0.00928 | -0.0502 | 8.2651
-1.5 | 0.1915 | 0.00818 | -0.0508 | 23.4108
-1 | 0.2438 | 0.00691 | -0.0507 | 35.2822
-0.5 | 0.3035 | 0.00687 | -0.0512 | 44.1776
0 | 0.364 | 0.00683 | -0.0517 | 53.2943
0.5 | 0.4236 | 0.00686 | -0.0522 | 61.7493
1 | 0.4838 | 0.00689 | -0.0527 | 70.2177
1.5 | 0.5442 | 0.00693 | -0.0533 | 78.5281
2 | 0.604 | 0.00706 | -0.0539 | 85.5524
2.5 | 0.6644 | 0.0071 | -0.0545 | 93.5775
3 | 0.7239 | 0.00722 | -0.0549 | 100.2632
3.5 | 0.7832 | 0.00732 | -0.0553 | 106.9945
4 | 0.842 | 0.00741 | -0.0556 | 113.6302
4.5 | 0.9 | 0.00755 | -0.0557 | 119.2053
5 | 0.9575 | 0.00766 | -0.0557 | 125
5.5 | 1.0131 | 0.00779 | -0.0553 | 130.0513
6 | 1.0658 | 0.00795 | -0.0542 | 134.0629
6.5 | 1.1199 | 0.00813 | -0.0534 | 137.7491
7 | 1.1918 | 0.0085 | -0.0567 | 140.2118
7.5 | 1.2368 | 0.00926 | -0.055 | 133.5637
8 | 1.2698 | 0.0105 | -0.0516 | 120.9333
8.5 | 1.2917 | 0.01177 | -0.0463 | 109.7451
9 | 1.3002 | 0.0135 | -0.0398 | 96.3111
9.5 | 1.308 | 0.01585 | -0.0345 | 82.5237
10 | 1.3133 | 0.01877 | -0.0299 | 69.968
10.5 | 1.3177 | 0.02209 | -0.026 | 59.6514
11 | 1.3189 | 0.02591 | -0.0226 | 50.9031
11.5 | 1.3196 | 0.03003 | -0.0197 | 43.9427
12 | 1.3191 | 0.03456 | -0.0173 | 38.1684
12.5 | 1.3173 | 0.03956 | -0.0155 | 33.2988
13 | 1.3199 | 0.04448 | -0.0142 | 29.674
13.5 | 1.325 | 0.04946 | -0.0135 | 26.7893
14 | 1.3317 | 0.0545 | -0.0131 | 24.4349
14.5 | 1.3381 | 0.05978 | -0.0131 | 22.3837
15 | 1.3427 | 0.06551 | -0.0135 | 20.4961
15.5 | 1.3427 | 0.07199 | -0.0143 | 18.6512
16 | 1.3469 | 0.07822 | -0.0153 | 17.2194
16.5 | 1.3448 | 0.08542 | -0.017 | 15.7434
17 | 1.3386 | 0.09353 | -0.0193 | 14.312
17.5 | 1.3364 | 0.1013 | -0.0218 | 13.1925
18 | 1.3343 | 0.10931 | -0.0248 | 12.2066
18.5 | 1.3234 | 0.11882 | -0.0288 | 11.1379
19 | 1.3129 | 0.12851 | -0.0332 | 10.2163
19.5 | 1.3096 | 0.13724 | -0.0376 | 9.5424
20 | 1.3062 | 0.14603 | -0.0423 | 8.9447

## 47. Re 1M Mach 0.50 (1)
BIGFOIL.COM POLAR EXPORT
NACA64-616 a=0.0
NACA64-616 a=0.0 |  |  |  | Cl Max: | 1.448 | at alpha= | 9.5 | deg
JavaFoil+Calcfoil stall+Eppler ext transition |  |  |  | L/D Max: | 109.339 | at alpha= | 5 | deg
Re: | 1000000 |  |  | Cd Min: | 0.00727 | at alpha= | 0.5 | deg
Mach: | 0.5 |  |  | Cl=0 at alpha= | -2.9786 | deg
|  |  |  | @ Cl=0.1, Cd= | 0.0094656
|  |  |  | @ Cl=0.4, Cd= | 0.008081
|  |  |  | @ Cl=0.6, Cd= | 0.0078657
alpha (deg) | Cl | Cd | Cm | Cl/Cd
-20 | -0.964 | 0.20325 | -0.017 | -4.743
-19.5 | -0.936 | 0.19319 | -0.017 | -4.847
-19 | -0.907 | 0.18604 | -0.017 | -4.878
-18.5 | -0.878 | 0.17747 | -0.017 | -4.95
-18 | -0.85 | 0.17168 | -0.017 | -4.954
-17.5 | -0.823 | 0.16814 | -0.017 | -4.893
-17 | -0.795 | 0.1619 | -0.017 | -4.909
-16.5 | -0.767 | 0.15759 | -0.017 | -4.866
-16 | -0.738 | 0.15781 | -0.017 | -4.679
-15.5 | -0.709 | 0.14688 | -0.017 | -4.827
-15 | -0.681 | 0.14306 | -0.017 | -4.758
-14.5 | -0.653 | 0.13909 | -0.017 | -4.693
-14 | -0.625 | 0.13049 | -0.017 | -4.787
-13.5 | -0.596 | 0.13139 | -0.018 | -4.54
-13 | -0.568 | 0.12779 | -0.018 | -4.447
-12.5 | -0.54 | 0.11863 | -0.018 | -4.55
-12 | -0.511 | 0.1119 | -0.017 | -4.564
-11.5 | -0.483 | 0.10868 | -0.017 | -4.44
-11 | -0.454 | 0.10965 | -0.018 | -4.142
-10.5 | -0.426 | 0.10023 | -0.018 | -4.25
-10 | -0.398 | 0.10276 | -0.018 | -3.87
-9.5 | -0.369 | 0.09706 | -0.018 | -3.806
-9 | -0.341 | 0.08953 | -0.017 | -3.804
-8.5 | -0.313 | 0.07259 | -0.019 | -4.311
-8 | -0.285 | 0.06536 | -0.019 | -4.354
-7.5 | -0.256 | 0.05556 | -0.02 | -4.616
-7 | -0.331 | 0.05031 | -0.022 | -6.588
-6.5 | -0.341 | 0.04437 | -0.012 | -7.674
-6 | -0.313 | 0.04616 | -0.02 | -6.782
-5.5 | -0.277 | 0.03661 | -0.029 | -7.554
-5 | -0.276 | 0.01101 | -0.046 | -25.063
-4.5 | -0.21 | 0.01024 | -0.047 | -20.509
-4 | -0.142 | 0.01002 | -0.047 | -14.181
-3.5 | -0.073 | 0.00986 | -0.048 | -7.411
-3 | -0.003 | 0.0097 | -0.049 | -0.329
-2.5 | 0.067 | 0.00954 | -0.049 | 7.048
-2 | 0.138 | 0.00938 | -0.05 | 14.707
-1.5 | 0.209 | 0.00929 | -0.051 | 22.494
-1 | 0.281 | 0.00921 | -0.051 | 30.49
-0.5 | 0.352 | 0.00921 | -0.052 | 38.188
0 | 0.423 | 0.00754 | -0.053 | 56.052
0.5 | 0.49 | 0.00727 | -0.053 | 67.467
1 | 0.559 | 0.00779 | -0.054 | 71.742
1.5 | 0.624 | 0.00791 | -0.054 | 78.886
2 | 0.691 | 0.0081 | -0.055 | 85.37
2.5 | 0.758 | 0.00831 | -0.055 | 91.217
3 | 0.825 | 0.00854 | -0.056 | 96.624
3.5 | 0.891 | 0.00879 | -0.057 | 101.356
4 | 0.956 | 0.00909 | -0.057 | 105.207
4.5 | 1.021 | 0.00942 | -0.058 | 108.321
5 | 1.084 | 0.00992 | -0.058 | 109.339
5.5 | 1.147 | 0.0105 | -0.059 | 109.23
6 | 1.208 | 0.01125 | -0.059 | 107.327
6.5 | 1.262 | 0.01331 | -0.06 | 94.816
7 | 1.314 | 0.01478 | -0.06 | 88.895
7.5 | 1.361 | 0.01652 | -0.061 | 82.387
8 | 1.403 | 0.01895 | -0.061 | 74.023
8.5 | 1.424 | 0.02881 | -0.061 | 49.434
9 | 1.445 | 0.0317 | -0.061 | 45.592
9.5 | 1.448 | 0.03459 | -0.062 | 41.858
10 | 1.42 | 0.03807 | -0.062 | 37.293
10.5 | 1.321 | 0.04314 | -0.062 | 30.629
11 | 0.77 | 0.0891 | -0.025 | 8.639
11.5 | 0.797 | 0.10635 | -0.026 | 7.49
12 | 0.823 | 0.11088 | -0.027 | 7.423
12.5 | 0.851 | 0.12189 | -0.03 | 6.979
13 | 0.877 | 0.12304 | -0.031 | 7.129
13.5 | 0.905 | 0.12641 | -0.034 | 7.16
14 | 0.932 | 0.13426 | -0.035 | 6.939
14.5 | 0.961 | 0.14154 | -0.038 | 6.79

## 48. Re 1M Mach 0.50 (2)
BIGFOIL.COM POLAR EXPORT
NACA64-616 a=0.0
NACA64-616 a=0.0 |  |  |  | Cl Max: | 1.3018 | at alpha= | 8 | deg
XFOIL ncrit=9 |  |  |  | L/D Max: | 126.255 | at alpha= | 6 | deg
Re: | 1000000 |  |  | Cd Min: | 0.24959 | at alpha= | -20 | deg
Mach: | 0.5 |  |  | Cl=0 at alpha= | -3.2307 | deg
|  |  |  | @ Cl=0.1, Cd= | 0.010011
|  |  |  | @ Cl=0.4, Cd= | 0.0074829
|  |  |  | @ Cl=0.6, Cd= | 0.0076893
alpha (deg) | Cl | Cd | Cm | Cl/Cd
-20 | -0.6109 | 0.24959 | 0.0379 | -2.4476
-19.5 | -0.5859 | 0.24191 | 0.0332 | -2.422
-19 | -0.5613 | 0.23469 | 0.0282 | -2.3917
-18.5 | -0.5366 | 0.22722 | 0.023 | -2.3616
-18 | -0.5151 | 0.22021 | 0.0189 | -2.3391
-17.5 | -0.4967 | 0.21152 | 0.0142 | -2.3482
-17 | -0.4774 | 0.20325 | 0.0092 | -2.3488
-16.5 | -0.4539 | 0.19575 | 0.0054 | -2.3188
-16 | -0.4308 | 0.18853 | 0.0013 | -2.285
-15.5 | -0.4084 | 0.18114 | -0.003 | -2.2546
-15 | -0.3873 | 0.1733 | -0.0075 | -2.2349
-14.5 | -0.3709 | 0.16373 | -0.013 | -2.2653
-14 | -0.3521 | 0.15541 | -0.0169 | -2.2656
-13 | -0.3262 | 0.13616 | -0.0269 | -2.3957
-12.5 | -0.3143 | 0.12715 | -0.0317 | -2.4719
-12 | -0.301 | 0.1189 | -0.0363 | -2.5315
-11.5 | -0.295 | 0.10939 | -0.0414 | -2.6968
-11 | -0.293 | 0.09956 | -0.0468 | -2.9429
-10.5 | -0.2972 | 0.08924 | -0.0528 | -3.3303
-10 | -0.3086 | 0.0783 | -0.0596 | -3.9413
-9 | -0.345 | 0.05462 | -0.0781 | -6.3164
-8.5 | -0.3835 | 0.04476 | -0.0842 | -8.5679
-8 | -0.4212 | 0.03804 | -0.0823 | -11.0726
-7 | -0.4463 | 0.02293 | -0.073 | -19.4636
-6.5 | -0.4032 | 0.01914 | -0.0698 | -21.0658
-6 | -0.3459 | 0.01706 | -0.0674 | -20.2755
-5 | -0.2218 | 0.01405 | -0.0639 | -15.7865
-4 | -0.0949 | 0.01209 | -0.0611 | -7.8495
-3.5 | -0.0349 | 0.01106 | -0.0597 | -3.1555
-3 | 0.0299 | 0.01052 | -0.059 | 2.8422
-2.5 | 0.0955 | 0.01003 | -0.0585 | 9.5214
-2 | 0.162 | 0.00975 | -0.0584 | 16.6154
-1.5 | 0.2295 | 0.00944 | -0.0585 | 24.3114
-1 | 0.2848 | 0.0077 | -0.058 | 36.987
-0.5 | 0.3512 | 0.00749 | -0.0581 | 46.8892
0 | 0.4203 | 0.00748 | -0.0585 | 56.1898
0.5 | 0.4886 | 0.00753 | -0.0589 | 64.8871
1 | 0.5573 | 0.00764 | -0.0593 | 72.945
1.5 | 0.6266 | 0.00772 | -0.0598 | 81.1658
2 | 0.6947 | 0.00791 | -0.0601 | 87.8255
2.5 | 0.7637 | 0.008 | -0.0605 | 95.4625
3 | 0.8316 | 0.00815 | -0.0605 | 102.0368
3.5 | 0.8992 | 0.00834 | -0.0604 | 107.8177
4 | 0.966 | 0.00852 | -0.06 | 113.3803
4.5 | 1.0319 | 0.00872 | -0.0593 | 118.3372
5 | 1.0948 | 0.00897 | -0.0579 | 122.0513
5.5 | 1.1543 | 0.00924 | -0.0557 | 124.9242
6 | 1.207 | 0.00956 | -0.0522 | 126.2552
6.5 | 1.2626 | 0.01017 | -0.0497 | 124.1495
7 | 1.2888 | 0.01152 | -0.0437 | 111.875
7.5 | 1.301 | 0.01386 | -0.0372 | 93.8672
8 | 1.3018 | 0.01729 | -0.031 | 75.2921
8.5 | 1.2999 | 0.02131 | -0.0256 | 60.9995
9 | 1.2952 | 0.02585 | -0.0209 | 50.1044
9.5 | 1.2878 | 0.03089 | -0.0169 | 41.6899
10 | 1.2799 | 0.03638 | -0.0138 | 35.1814
10.5 | 1.2755 | 0.04204 | -0.0114 | 30.3402
11 | 1.272 | 0.04796 | -0.0097 | 26.5221
11.5 | 1.2674 | 0.05432 | -0.0086 | 23.3321
12 | 1.2611 | 0.06122 | -0.0082 | 20.5995
12.5 | 1.2557 | 0.06849 | -0.0084 | 18.3341
13 | 1.2544 | 0.07577 | -0.009 | 16.5554

## 49. Re 2M Mach 0.00 (1)
BIGFOIL.COM POLAR EXPORT
NACA64-616 a=0.0
NACA64-616 a=0.0 |  |  |  | Cl Max: | 1.599 | at alpha= | 14 | deg
JavaFoil+Calcfoil stall+Eppler ext transition |  |  |  | L/D Max: | 150.179 | at alpha= | 5 | deg
Re: | 2000000 |  |  | Cd Min: | 0.00604 | at alpha= | -0.5 | deg
Mach: | 0 |  |  | Cl=0 at alpha= | -2.9754 | deg
|  |  |  | @ Cl=0.1, Cd= | 0.0078687
|  |  |  | @ Cl=0.4, Cd= | 0.0060612
|  |  |  | @ Cl=0.6, Cd= | 0.0062371
alpha (deg) | Cl | Cd | Cm | Cl/Cd
-18.5 | -0.538 | 0.1539 | -0.014 | -3.498
-18 | -0.554 | 0.14709 | -0.014 | -3.769
-17.5 | -0.57 | 0.13919 | -0.014 | -4.095
-17 | -0.585 | 0.13333 | -0.014 | -4.388
-16.5 | -0.599 | 0.12674 | -0.015 | -4.727
-16 | -0.612 | 0.11894 | -0.015 | -5.145
-15.5 | -0.623 | 0.11319 | -0.015 | -5.508
-15 | -0.633 | 0.10722 | -0.015 | -5.907
-14.5 | -0.641 | 0.10104 | -0.016 | -6.346
-14 | -0.646 | 0.09597 | -0.016 | -6.736
-13.5 | -0.65 | 0.09094 | -0.016 | -7.143
-13 | -0.65 | 0.08582 | -0.017 | -7.571
-12.5 | -0.647 | 0.0814 | -0.017 | -7.943
-12 | -0.64 | 0.07642 | -0.017 | -8.377
-11.5 | -0.631 | 0.07146 | -0.018 | -8.825
-11 | -0.617 | 0.06728 | -0.018 | -9.166
-10.5 | -0.601 | 0.06185 | -0.02 | -9.716
-10 | -0.581 | 0.05693 | -0.021 | -10.212
-9.5 | -0.56 | 0.0509 | -0.022 | -11.007
-9 | -0.638 | 0.01101 | -0.035 | -57.994
-8.5 | -0.607 | 0.01055 | -0.036 | -57.497
-8 | -0.563 | 0.00997 | -0.037 | -56.5
-7.5 | -0.516 | 0.00969 | -0.037 | -53.276
-7 | -0.466 | 0.00918 | -0.038 | -50.818
-6.5 | -0.414 | 0.00886 | -0.038 | -46.706
-6 | -0.359 | 0.00925 | -0.039 | -38.804
-5.5 | -0.302 | 0.00874 | -0.039 | -34.617
-5 | -0.244 | 0.00854 | -0.04 | -28.566
-4.5 | -0.185 | 0.00841 | -0.04 | -21.945
-4 | -0.124 | 0.00828 | -0.041 | -15.023
-3.5 | -0.064 | 0.0081 | -0.042 | -7.863
-3 | -0.003 | 0.00804 | -0.042 | -0.345
-2.5 | 0.058 | 0.00795 | -0.043 | 7.352
-2 | 0.12 | 0.00783 | -0.043 | 15.287
-1.5 | 0.181 | 0.00775 | -0.044 | 23.375
-1 | 0.243 | 0.00767 | -0.045 | 31.679
-0.5 | 0.305 | 0.00604 | -0.045 | 50.432
0 | 0.366 | 0.00605 | -0.046 | 60.456
0.5 | 0.427 | 0.00607 | -0.046 | 70.385
1 | 0.489 | 0.00613 | -0.047 | 79.732
1.5 | 0.548 | 0.00622 | -0.048 | 88.146
2 | 0.609 | 0.00624 | -0.048 | 97.483
2.5 | 0.669 | 0.00634 | -0.049 | 105.595
3 | 0.73 | 0.00639 | -0.05 | 114.205
3.5 | 0.79 | 0.00652 | -0.05 | 121.282
4 | 0.85 | 0.00664 | -0.051 | 128.035
4.5 | 0.91 | 0.0069 | -0.051 | 131.917
5 | 0.966 | 0.00643 | -0.052 | 150.179
5.5 | 1.022 | 0.00719 | -0.052 | 142.283
6 | 1.076 | 0.00795 | -0.053 | 135.233
6.5 | 1.128 | 0.00877 | -0.053 | 128.625
7 | 1.179 | 0.00945 | -0.053 | 124.741
7.5 | 1.228 | 0.01022 | -0.054 | 120.155
8 | 1.276 | 0.0112 | -0.054 | 113.92
8.5 | 1.321 | 0.01241 | -0.055 | 106.417
9 | 1.364 | 0.01381 | -0.055 | 98.776
9.5 | 1.395 | 0.01905 | -0.055 | 73.231
10 | 1.434 | 0.02025 | -0.056 | 70.815
10.5 | 1.47 | 0.02168 | -0.056 | 67.818
11 | 1.504 | 0.02299 | -0.056 | 65.404
11.5 | 1.531 | 0.0244 | -0.057 | 62.74
12 | 1.554 | 0.02602 | -0.057 | 59.718
12.5 | 1.573 | 0.02762 | -0.058 | 56.961
13 | 1.587 | 0.02955 | -0.058 | 53.714
13.5 | 1.597 | 0.03159 | -0.059 | 50.558
14 | 1.599 | 0.03375 | -0.059 | 47.37
14.5 | 1.594 | 0.03605 | -0.059 | 44.226
15 | 1.585 | 0.03879 | -0.06 | 40.846
15.5 | 1.57 | 0.04133 | -0.06 | 37.994
16 | 1.551 | 0.04437 | -0.06 | 34.947
16.5 | 1.526 | 0.04819 | -0.061 | 31.666
17 | 1.495 | 0.05199 | -0.061 | 28.764
17.5 | 1.456 | 0.05632 | -0.061 | 25.861
18 | 1.415 | 0.0604 | -0.061 | 23.422
18.5 | 1.369 | 0.06586 | -0.061 | 20.788
19 | 1.322 | 0.0712 | -0.061 | 18.565

## 50. Re 2M Mach 0.00 (2)
BIGFOIL.COM POLAR EXPORT
NACA64-616 a=0.0
NACA64-616 a=0.0 |  |  |  | Cl Max: | 1.5103 | at alpha= | 19 | deg
XFOIL ncrit=9 |  |  |  | L/D Max: | 163.239 | at alpha= | 6.5 | deg
Re: | 2000000 |  |  | Cd Min: | 0.22154 | at alpha= | -20 | deg
Mach: | 0 |  |  | Cl=0 at alpha= | -3.109 | deg
|  |  |  | @ Cl=0.1, Cd= | 0.0076412
|  |  |  | @ Cl=0.4, Cd= | 0.005522
|  |  |  | @ Cl=0.6, Cd= | 0.0055772
alpha (deg) | Cl | Cd | Cm | Cl/Cd
-20 | -0.569 | 0.22154 | 0.0283 | -2.5684
-19.5 | -0.5504 | 0.21586 | 0.0242 | -2.5498
-18 | -0.6091 | 0.15888 | -0.0004 | -3.8337
-17.5 | -1.0313 | 0.05955 | -0.0607 | -17.3182
-16.5 | -1.1053 | 0.03847 | -0.0717 | -28.7315
-16 | -1.1209 | 0.03331 | -0.0706 | -33.6506
-15.5 | -1.125 | 0.02946 | -0.0684 | -38.1874
-15 | -1.1197 | 0.02665 | -0.0654 | -42.015
-14.5 | -1.1107 | 0.02436 | -0.0614 | -45.5952
-14 | -1.0989 | 0.02252 | -0.0564 | -48.7966
-13 | -1.036 | 0.01944 | -0.0513 | -53.2922
-12.5 | -0.9965 | 0.0181 | -0.0496 | -55.0552
-12 | -0.9538 | 0.0169 | -0.0483 | -56.4379
-11.5 | -0.9084 | 0.01583 | -0.0472 | -57.3847
-11 | -0.8611 | 0.01487 | -0.0463 | -57.9085
-10.5 | -0.8121 | 0.01402 | -0.0457 | -57.9244
-10 | -0.7628 | 0.01313 | -0.045 | -58.096
-9.5 | -0.7126 | 0.01228 | -0.0444 | -58.0293
-9 | -0.6614 | 0.01153 | -0.0439 | -57.3634
-8.5 | -0.6108 | 0.01068 | -0.0435 | -57.191
-8 | -0.5555 | 0.01036 | -0.0436 | -53.6197
-7 | -0.4434 | 0.00983 | -0.0441 | -45.1068
-6.5 | -0.3869 | 0.00959 | -0.0444 | -40.3441
-6 | -0.3299 | 0.00939 | -0.0448 | -35.1331
-5.5 | -0.2741 | 0.009 | -0.045 | -30.4556
-5 | -0.2171 | 0.00877 | -0.0454 | -24.7548
-4.5 | -0.1597 | 0.00858 | -0.0458 | -18.6131
-4 | -0.1028 | 0.00828 | -0.0462 | -12.4155
-3.5 | -0.0452 | 0.00811 | -0.0467 | -5.5734
-3 | 0.0126 | 0.00789 | -0.0472 | 1.597
-2 | 0.1285 | 0.00756 | -0.0483 | 16.9974
-1 | 0.237 | 0.00582 | -0.0492 | 40.7216
-0.5 | 0.2949 | 0.0056 | -0.0498 | 52.6607
0 | 0.353 | 0.00557 | -0.0505 | 63.3752
0.5 | 0.4118 | 0.00551 | -0.0512 | 74.7368
1 | 0.4702 | 0.00549 | -0.0519 | 85.6466
1.5 | 0.5287 | 0.00554 | -0.0527 | 95.4332
2 | 0.5875 | 0.00556 | -0.0535 | 105.6655
2.5 | 0.6457 | 0.00564 | -0.0542 | 114.4858
3 | 0.7042 | 0.00569 | -0.055 | 123.761
3.5 | 0.7622 | 0.00576 | -0.0557 | 132.3264
4 | 0.8199 | 0.00586 | -0.0564 | 139.9147
4.5 | 0.8775 | 0.00594 | -0.057 | 147.7273
5 | 0.9345 | 0.00606 | -0.0576 | 154.2079
5.5 | 0.9907 | 0.00623 | -0.0581 | 159.0209
6 | 1.046 | 0.00641 | -0.0584 | 163.1825
6.5 | 1.0986 | 0.00673 | -0.0583 | 163.2392
7 | 1.1443 | 0.00741 | -0.0572 | 154.4265
7.5 | 1.1812 | 0.00828 | -0.0544 | 142.657
8 | 1.2341 | 0.00919 | -0.0553 | 134.2873
8.5 | 1.2723 | 0.01017 | -0.0533 | 125.1032
9 | 1.3021 | 0.01132 | -0.0499 | 115.0265
9.5 | 1.3143 | 0.01255 | -0.0436 | 104.7251
10 | 1.3258 | 0.01423 | -0.0383 | 93.1694
10.5 | 1.3378 | 0.0163 | -0.034 | 82.0736
11 | 1.3493 | 0.0187 | -0.0303 | 72.1551
11.5 | 1.3586 | 0.0215 | -0.027 | 63.1907
12 | 1.3676 | 0.02456 | -0.0242 | 55.684
12.5 | 1.3796 | 0.02758 | -0.022 | 50.0218
13 | 1.393 | 0.03065 | -0.0202 | 45.4486
13.5 | 1.4077 | 0.03383 | -0.0189 | 41.611
14 | 1.4231 | 0.03711 | -0.0178 | 38.3482
14.5 | 1.4359 | 0.04074 | -0.0169 | 35.2455
15 | 1.4485 | 0.04456 | -0.0163 | 32.5067
15.5 | 1.4616 | 0.04843 | -0.016 | 30.1796
16 | 1.4698 | 0.05297 | -0.0158 | 27.7478
16.5 | 1.4818 | 0.05723 | -0.016 | 25.892
17 | 1.4908 | 0.06199 | -0.0164 | 24.049
17.5 | 1.4963 | 0.06728 | -0.0171 | 22.2399
18 | 1.5013 | 0.07282 | -0.0181 | 20.6166
18.5 | 1.508 | 0.07831 | -0.0193 | 19.2568
19 | 1.5103 | 0.08449 | -0.0209 | 17.8755
19.5 | 1.5101 | 0.09122 | -0.023 | 16.5545
20 | 1.503 | 0.09913 | -0.0257 | 15.1619

## 51. Re 2M Mach 0.10 (1)
BIGFOIL.COM POLAR EXPORT
NACA64-616 a=0.0
NACA64-616 a=0.0 |  |  |  | Cl Max: | 1.592 | at alpha= | 13.5 | deg
JavaFoil+Calcfoil stall+Eppler ext transition |  |  |  | L/D Max: | 141.619 | at alpha= | 5.5 | deg
Re: | 2000000 |  |  | Cd Min: | 0.00604 | at alpha= | -0.5 | deg
Mach: | 0.1 |  |  | Cl=0 at alpha= | -2.9758 | deg
|  |  |  | @ Cl=0.1, Cd= | 0.0078761
|  |  |  | @ Cl=0.4, Cd= | 0.0060652
|  |  |  | @ Cl=0.6, Cd= | 0.0062682
alpha (deg) | Cl | Cd | Cm | Cl/Cd
-14 | -0.624 | 0.09615 | -0.016 | -6.49
-13.5 | -0.63 | 0.09173 | -0.016 | -6.867
-13 | -0.633 | 0.08679 | -0.017 | -7.296
-12.5 | -0.633 | 0.08191 | -0.017 | -7.725
-12 | -0.63 | 0.07668 | -0.018 | -8.211
-11.5 | -0.621 | 0.07375 | -0.018 | -8.42
-11 | -0.61 | 0.06821 | -0.018 | -8.945
-10.5 | -0.596 | 0.06271 | -0.019 | -9.502
-10 | -0.577 | 0.05801 | -0.02 | -9.952
-9.5 | -0.554 | 0.05418 | -0.021 | -10.23
-9 | -0.634 | 0.01176 | -0.035 | -53.95
-8.5 | -0.6 | 0.01069 | -0.036 | -56.145
-8 | -0.564 | 0.01006 | -0.037 | -56.056
-7.5 | -0.518 | 0.0097 | -0.037 | -53.371
-7 | -0.468 | 0.00921 | -0.038 | -50.795
-6.5 | -0.415 | 0.00889 | -0.038 | -46.74
-6 | -0.361 | 0.00928 | -0.039 | -38.874
-5.5 | -0.304 | 0.00875 | -0.04 | -34.712
-5 | -0.245 | 0.00857 | -0.04 | -28.626
-4.5 | -0.185 | 0.00842 | -0.041 | -22.006
-4 | -0.125 | 0.00828 | -0.041 | -15.08
-3.5 | -0.064 | 0.00812 | -0.042 | -7.888
-3 | -0.003 | 0.00807 | -0.042 | -0.345
-2.5 | 0.059 | 0.00795 | -0.043 | 7.382
-2 | 0.12 | 0.00784 | -0.044 | 15.353
-1.5 | 0.182 | 0.00775 | -0.044 | 23.481
-1 | 0.244 | 0.00768 | -0.045 | 31.83
-0.5 | 0.306 | 0.00604 | -0.045 | 50.675
0 | 0.368 | 0.00606 | -0.046 | 60.725
0.5 | 0.43 | 0.00607 | -0.047 | 70.794
1 | 0.491 | 0.00616 | -0.047 | 79.778
1.5 | 0.551 | 0.00622 | -0.048 | 88.557
2 | 0.612 | 0.00628 | -0.049 | 97.454
2.5 | 0.673 | 0.00633 | -0.049 | 106.216
3 | 0.734 | 0.00647 | -0.05 | 113.406
3.5 | 0.794 | 0.00657 | -0.05 | 120.828
4 | 0.855 | 0.00671 | -0.051 | 127.443
4.5 | 0.915 | 0.00691 | -0.052 | 132.387
5 | 0.97 | 0.00702 | -0.052 | 138.136
5.5 | 1.027 | 0.00725 | -0.053 | 141.619
6 | 1.08 | 0.00805 | -0.053 | 134.102
6.5 | 1.132 | 0.00885 | -0.053 | 127.905
7 | 1.183 | 0.00955 | -0.054 | 123.868
7.5 | 1.233 | 0.01036 | -0.054 | 119.048
8 | 1.281 | 0.01136 | -0.055 | 112.717
8.5 | 1.326 | 0.01262 | -0.055 | 105.025
9 | 1.368 | 0.01405 | -0.055 | 97.391
9.5 | 1.399 | 0.01932 | -0.055 | 72.419
10 | 1.438 | 0.02056 | -0.056 | 69.93
10.5 | 1.474 | 0.02203 | -0.056 | 66.897
11 | 1.507 | 0.02335 | -0.057 | 64.527
11.5 | 1.533 | 0.02485 | -0.057 | 61.683
12 | 1.555 | 0.02645 | -0.058 | 58.785
12.5 | 1.572 | 0.02809 | -0.058 | 55.967
13 | 1.584 | 0.03019 | -0.058 | 52.473
13.5 | 1.592 | 0.03218 | -0.059 | 49.476
14 | 1.591 | 0.03442 | -0.059 | 46.209
14.5 | 1.583 | 0.03689 | -0.06 | 42.92
15 | 1.57 | 0.03933 | -0.06 | 39.924
15.5 | 1.551 | 0.04235 | -0.06 | 36.635
16 | 1.527 | 0.04595 | -0.06 | 33.22
16.5 | 1.498 | 0.04958 | -0.061 | 30.214
17 | 1.462 | 0.05367 | -0.061 | 27.244
17.5 | 1.417 | 0.05837 | -0.061 | 24.282
18 | 1.368 | 0.06391 | -0.061 | 21.409
18.5 | 1.318 | 0.06897 | -0.061 | 19.109

## 52. Re 2M Mach 0.10 (2)
BIGFOIL.COM POLAR EXPORT
NACA64-616 a=0.0
NACA64-616 a=0.0 |  |  |  | Cl Max: | 1.4993 | at alpha= | 19 | deg
XFOIL ncrit=9 |  |  |  | L/D Max: | 163.256 | at alpha= | 6 | deg
Re: | 2000000 |  |  | Cd Min: | 0.22237 | at alpha= | -20 | deg
Mach: | 0.1 |  |  | Cl=0 at alpha= | -3.1103 | deg
|  |  |  | @ Cl=0.1, Cd= | 0.0076708
|  |  |  | @ Cl=0.4, Cd= | 0.0055373
|  |  |  | @ Cl=0.6, Cd= | 0.0055932
alpha (deg) | Cl | Cd | Cm | Cl/Cd
-20 | -0.57 | 0.22237 | 0.0287 | -2.5633
-19.5 | -0.5511 | 0.21666 | 0.0246 | -2.5436
-19 | -0.5328 | 0.21068 | 0.0205 | -2.529
-17.5 | -0.6009 | 0.15054 | -0.0066 | -3.9916
-16.5 | -1.0406 | 0.04635 | -0.0714 | -22.4509
-16 | -1.075 | 0.03851 | -0.0726 | -27.9148
-15.5 | -1.0912 | 0.03305 | -0.0718 | -33.0166
-15 | -1.0941 | 0.02929 | -0.0695 | -37.354
-14.5 | -1.0914 | 0.0263 | -0.066 | -41.4981
-14 | -1.0845 | 0.02394 | -0.0612 | -45.3008
-13.5 | -1.0673 | 0.02217 | -0.0566 | -48.1416
-13 | -1.0361 | 0.02041 | -0.054 | -50.7643
-12.5 | -0.9988 | 0.01888 | -0.0519 | -52.9025
-12 | -0.9574 | 0.01751 | -0.0503 | -54.6773
-11.5 | -0.9128 | 0.01633 | -0.0489 | -55.8971
-11 | -0.8657 | 0.01526 | -0.0479 | -56.73
-10.5 | -0.8169 | 0.01432 | -0.047 | -57.0461
-10 | -0.7671 | 0.01342 | -0.0462 | -57.161
-9.5 | -0.7167 | 0.01251 | -0.0455 | -57.2902
-9 | -0.6655 | 0.0117 | -0.0449 | -56.8803
-8.5 | -0.6147 | 0.01081 | -0.0443 | -56.864
-8 | -0.5594 | 0.01041 | -0.0443 | -53.7368
-7.5 | -0.5024 | 0.01024 | -0.0445 | -49.0625
-7 | -0.4463 | 0.00988 | -0.0446 | -45.1721
-6.5 | -0.3894 | 0.00964 | -0.0449 | -40.3942
-6 | -0.3319 | 0.00943 | -0.0452 | -35.1962
-5.5 | -0.2757 | 0.00905 | -0.0454 | -30.4641
-5 | -0.2183 | 0.00881 | -0.0458 | -24.7787
-4.5 | -0.1605 | 0.0086 | -0.0462 | -18.6628
-4 | -0.1032 | 0.00831 | -0.0465 | -12.4188
-3.5 | -0.0452 | 0.00813 | -0.047 | -5.5597
-3 | 0.0128 | 0.00791 | -0.0475 | 1.6182
-2.5 | 0.071 | 0.00777 | -0.0481 | 9.1377
-2 | 0.1295 | 0.00757 | -0.0486 | 17.107
-1.5 | 0.1872 | 0.00731 | -0.0492 | 25.6088
-1 | 0.2387 | 0.00584 | -0.0495 | 40.8733
-0.5 | 0.2969 | 0.00562 | -0.0501 | 52.8292
0 | 0.3554 | 0.00559 | -0.0508 | 63.5778
0.5 | 0.4146 | 0.00552 | -0.0515 | 75.1087
1 | 0.4733 | 0.00552 | -0.0522 | 85.7428
1.5 | 0.5322 | 0.00556 | -0.053 | 95.7194
2 | 0.5914 | 0.00558 | -0.0538 | 105.9857
2.5 | 0.6499 | 0.00567 | -0.0545 | 114.6208
3 | 0.7088 | 0.00571 | -0.0552 | 124.1331
3.5 | 0.7672 | 0.00579 | -0.056 | 132.5043
4 | 0.8253 | 0.00588 | -0.0566 | 140.3571
4.5 | 0.8832 | 0.00598 | -0.0573 | 147.6923
5 | 0.9407 | 0.00609 | -0.0579 | 154.4663
5.5 | 0.9973 | 0.00626 | -0.0583 | 159.3131
6 | 1.053 | 0.00645 | -0.0586 | 163.2558
6.5 | 1.1058 | 0.00678 | -0.0585 | 163.0973
7 | 1.1513 | 0.0075 | -0.0572 | 153.5067
7.5 | 1.1882 | 0.00836 | -0.0543 | 142.1292
8 | 1.2408 | 0.00929 | -0.055 | 133.563
8.5 | 1.2774 | 0.01033 | -0.0526 | 123.6592
9 | 1.304 | 0.0115 | -0.0486 | 113.3913
9.5 | 1.3139 | 0.01284 | -0.042 | 102.3287
10 | 1.3254 | 0.01466 | -0.037 | 90.4093
10.5 | 1.3372 | 0.01686 | -0.0328 | 79.312
11 | 1.3486 | 0.01937 | -0.0292 | 69.6231
11.5 | 1.3572 | 0.02231 | -0.0259 | 60.8337
12 | 1.3648 | 0.02555 | -0.0231 | 53.4168
12.5 | 1.3768 | 0.02867 | -0.0209 | 48.0223
13 | 1.3909 | 0.03179 | -0.0193 | 43.7528
13.5 | 1.4037 | 0.03526 | -0.0179 | 39.81
14 | 1.4195 | 0.0386 | -0.017 | 36.7746
14.5 | 1.4318 | 0.04238 | -0.0161 | 33.7848
15 | 1.4455 | 0.04619 | -0.0156 | 31.2947
15.5 | 1.4572 | 0.05031 | -0.0153 | 28.9644
16 | 1.4633 | 0.05521 | -0.0152 | 26.5043
16.5 | 1.4767 | 0.05944 | -0.0154 | 24.8435
17 | 1.4842 | 0.0645 | -0.0159 | 23.0109
17.5 | 1.487 | 0.07027 | -0.0168 | 21.1612
18 | 1.4938 | 0.07575 | -0.0179 | 19.7201
18.5 | 1.4987 | 0.08161 | -0.0193 | 18.3642
19 | 1.4993 | 0.08821 | -0.0211 | 16.9969
19.5 | 1.4953 | 0.09566 | -0.0235 | 15.6314
20 | 1.4931 | 0.10302 | -0.0262 | 14.4933

## 53. Re 2M Mach 0.25 (1)
BIGFOIL.COM POLAR EXPORT
NACA64-616 a=0.0
NACA64-616 a=0.0 |  |  |  | Cl Max: | 1.555 | at alpha= | 12.5 | deg
JavaFoil+Calcfoil stall+Eppler ext transition |  |  |  | L/D Max: | 138.545 | at alpha= | 5.5 | deg
Re: | 2000000 |  |  | Cd Min: | 0.00612 | at alpha= | -0.5 | deg
Mach: | 0.25 |  |  | Cl=0 at alpha= | -2.9762 | deg
|  |  |  | @ Cl=0.1, Cd= | 0.0079863
|  |  |  | @ Cl=0.4, Cd= | 0.0061475
|  |  |  | @ Cl=0.6, Cd= | 0.0063513
alpha (deg) | Cl | Cd | Cm | Cl/Cd
-16 | -0.22 | 0.13343 | -0.014 | -1.645
-15.5 | -0.28 | 0.12953 | -0.015 | -2.16
-15 | -0.332 | 0.11989 | -0.015 | -2.765
-14.5 | -0.378 | 0.11144 | -0.015 | -3.392
-14 | -0.42 | 0.1054 | -0.016 | -3.981
-13.5 | -0.456 | 0.098 | -0.016 | -4.657
-13 | -0.488 | 0.09349 | -0.016 | -5.217
-12.5 | -0.514 | 0.08714 | -0.017 | -5.896
-12 | -0.533 | 0.08177 | -0.017 | -6.524
-11.5 | -0.547 | 0.07584 | -0.017 | -7.209
-11 | -0.553 | 0.07105 | -0.018 | -7.787
-10.5 | -0.553 | 0.06686 | -0.018 | -8.273
-10 | -0.546 | 0.06248 | -0.019 | -8.745
-9.5 | -0.533 | 0.05831 | -0.02 | -9.147
-9 | -0.516 | 0.05313 | -0.021 | -9.706
-8.5 | -0.494 | 0.04755 | -0.023 | -10.385
-8 | -0.466 | 0.04306 | -0.025 | -10.821
-7.5 | -0.522 | 0.01001 | -0.038 | -52.176
-7 | -0.475 | 0.00948 | -0.039 | -50.105
-6.5 | -0.423 | 0.00914 | -0.039 | -46.298
-6 | -0.368 | 0.00957 | -0.04 | -38.492
-5.5 | -0.311 | 0.00925 | -0.041 | -33.602
-5 | -0.251 | 0.00873 | -0.041 | -28.784
-4.5 | -0.19 | 0.00858 | -0.042 | -22.158
-4 | -0.128 | 0.00837 | -0.042 | -15.324
-3.5 | -0.066 | 0.00826 | -0.043 | -7.959
-3 | -0.003 | 0.00813 | -0.044 | -0.352
-2.5 | 0.06 | 0.00803 | -0.044 | 7.513
-2 | 0.124 | 0.00796 | -0.045 | 15.535
-1.5 | 0.187 | 0.00786 | -0.045 | 23.788
-1 | 0.251 | 0.00776 | -0.046 | 32.355
-0.5 | 0.315 | 0.00612 | -0.047 | 51.394
0 | 0.378 | 0.00613 | -0.047 | 61.643
0.5 | 0.441 | 0.00618 | -0.048 | 71.369
1 | 0.505 | 0.00622 | -0.049 | 81.111
1.5 | 0.566 | 0.00628 | -0.049 | 90.026
2 | 0.628 | 0.00641 | -0.05 | 97.97
2.5 | 0.691 | 0.00649 | -0.05 | 106.4
3 | 0.753 | 0.00664 | -0.051 | 113.528
3.5 | 0.816 | 0.00675 | -0.052 | 120.902
4 | 0.878 | 0.00688 | -0.052 | 127.676
4.5 | 0.934 | 0.00703 | -0.053 | 132.969
5 | 0.993 | 0.00728 | -0.053 | 136.395
5.5 | 1.051 | 0.00758 | -0.054 | 138.545
6 | 1.104 | 0.0087 | -0.054 | 126.862
6.5 | 1.158 | 0.00941 | -0.055 | 122.985
7 | 1.21 | 0.01019 | -0.055 | 118.71
7.5 | 1.259 | 0.01114 | -0.055 | 113.001
8 | 1.307 | 0.01232 | -0.056 | 106.048
8.5 | 1.352 | 0.01376 | -0.056 | 98.211
9 | 1.392 | 0.01555 | -0.057 | 89.538
9.5 | 1.423 | 0.02085 | -0.057 | 68.237
10 | 1.458 | 0.0225 | -0.057 | 64.818
10.5 | 1.49 | 0.02388 | -0.057 | 62.4
11 | 1.518 | 0.02552 | -0.058 | 59.484
11.5 | 1.537 | 0.02719 | -0.058 | 56.544
12 | 1.55 | 0.02913 | -0.059 | 53.195
12.5 | 1.555 | 0.03121 | -0.059 | 49.814
13 | 1.553 | 0.03357 | -0.06 | 46.253
13.5 | 1.543 | 0.03624 | -0.06 | 42.585
14 | 1.519 | 0.03916 | -0.06 | 38.798
14.5 | 1.486 | 0.04236 | -0.061 | 35.072
15 | 1.442 | 0.04611 | -0.061 | 31.27
15.5 | 1.388 | 0.05045 | -0.061 | 27.519
16 | 1.325 | 0.05613 | -0.061 | 23.612
16.5 | 1.252 | 0.06324 | -0.061 | 19.798
17 | 1.167 | 0.072 | -0.061 | 16.215
17.5 | 1.063 | 0.0861 | -0.059 | 12.345

## 54. Re 2M Mach 0.25 (2)
BIGFOIL.COM POLAR EXPORT
NACA64-616 a=0.0
NACA64-616 a=0.0 |  |  |  | Cl Max: | 1.448 | at alpha= | 18 | deg
XFOIL ncrit=9 |  |  |  | L/D Max: | 162.321 | at alpha= | 6 | deg
Re: | 2000000 |  |  | Cd Min: | 0.19305 | at alpha= | -17.5 | deg
Mach: | 0.25 |  |  | Cl=0 at alpha= | -3.1213 | deg
|  |  |  | @ Cl=0.1, Cd= | 0.0077631
|  |  |  | @ Cl=0.4, Cd= | 0.0056394
|  |  |  | @ Cl=0.6, Cd= | 0.0056956
alpha (deg) | Cl | Cd | Cm | Cl/Cd
-17.5 | -0.4859 | 0.19305 | 0.0096 | -2.517
-16.5 | -0.4629 | 0.17477 | 0.0007 | -2.6486
-16 | -0.5256 | 0.14432 | -0.0122 | -3.6419
-15.5 | -0.5512 | 0.12805 | -0.0212 | -4.3046
-15 | -0.5727 | 0.11384 | -0.0296 | -5.0307
-14.5 | -0.623 | 0.09529 | -0.0415 | -6.5379
-14 | -0.8428 | 0.04972 | -0.0751 | -16.9509
-13.5 | -0.9074 | 0.03829 | -0.0776 | -23.6981
-12.5 | -0.9606 | 0.0266 | -0.0687 | -36.1128
-12 | -0.952 | 0.02319 | -0.0634 | -41.0522
-11.5 | -0.9228 | 0.02048 | -0.0601 | -45.0586
-10.5 | -0.8387 | 0.01662 | -0.0553 | -50.4633
-10 | -0.79 | 0.0152 | -0.0535 | -51.9737
-9.5 | -0.7392 | 0.01393 | -0.052 | -53.0653
-9 | -0.6871 | 0.01278 | -0.0506 | -53.7637
-8.5 | -0.6332 | 0.01187 | -0.0495 | -53.3446
-8 | -0.5785 | 0.01105 | -0.0486 | -52.3529
-7.5 | -0.5218 | 0.01047 | -0.0481 | -49.8376
-7 | -0.4618 | 0.01027 | -0.048 | -44.9659
-6.5 | -0.4029 | 0.0099 | -0.0479 | -40.697
-6 | -0.343 | 0.00969 | -0.048 | -35.3973
-5.5 | -0.2831 | 0.00943 | -0.0481 | -30.0212
-5 | -0.2248 | 0.00902 | -0.0481 | -24.9224
-4.5 | -0.165 | 0.00875 | -0.0483 | -18.8571
-4 | -0.1055 | 0.00851 | -0.0486 | -12.3972
-3.5 | -0.0456 | 0.00824 | -0.0489 | -5.534
-3 | 0.0146 | 0.00809 | -0.0494 | 1.8047
-2.5 | 0.0748 | 0.00783 | -0.0498 | 9.553
-2 | 0.1351 | 0.00767 | -0.0503 | 17.6141
-1.5 | 0.1952 | 0.00748 | -0.0509 | 26.0963
-1 | 0.2484 | 0.006 | -0.0511 | 41.4
-0.5 | 0.3078 | 0.00573 | -0.0517 | 53.7173
0 | 0.3687 | 0.00566 | -0.0524 | 65.1413
0.5 | 0.4296 | 0.00562 | -0.0531 | 76.4413
1 | 0.4901 | 0.00564 | -0.0538 | 86.8972
1.5 | 0.5516 | 0.00564 | -0.0546 | 97.8014
2 | 0.6125 | 0.00571 | -0.0554 | 107.268
2.5 | 0.6733 | 0.00579 | -0.0561 | 116.2867
3 | 0.7344 | 0.00584 | -0.0568 | 125.7534
3.5 | 0.7945 | 0.00597 | -0.0574 | 133.0821
4.5 | 0.915 | 0.00617 | -0.0586 | 148.2982
5 | 0.9749 | 0.00628 | -0.0591 | 155.2389
5.5 | 1.0336 | 0.00646 | -0.0594 | 160
6 | 1.0908 | 0.00672 | -0.0595 | 162.3214
6.5 | 1.1445 | 0.00714 | -0.0589 | 160.2941
7 | 1.1894 | 0.00794 | -0.057 | 149.7985
7.5 | 1.2236 | 0.00889 | -0.053 | 137.6378
8 | 1.2725 | 0.00997 | -0.0526 | 127.6329
8.5 | 1.2982 | 0.01112 | -0.0478 | 116.7446
9 | 1.3033 | 0.01279 | -0.0404 | 101.8999
9.5 | 1.315 | 0.01483 | -0.0353 | 88.6716
10 | 1.3239 | 0.01742 | -0.0307 | 75.9989
10.5 | 1.3318 | 0.02041 | -0.0268 | 65.2523
11 | 1.3406 | 0.0236 | -0.0235 | 56.8051
11.5 | 1.3441 | 0.02739 | -0.0204 | 49.0727
12 | 1.35 | 0.03126 | -0.018 | 43.1862
12.5 | 1.3609 | 0.03502 | -0.0162 | 38.8607
13 | 1.3755 | 0.0387 | -0.0149 | 35.5426
13.5 | 1.3878 | 0.04273 | -0.0139 | 32.4784
14 | 1.3997 | 0.04696 | -0.0131 | 29.8062
14.5 | 1.4107 | 0.05143 | -0.0125 | 27.4295
15 | 1.4229 | 0.05598 | -0.0123 | 25.418
15.5 | 1.4268 | 0.06155 | -0.0124 | 23.1812
16 | 1.4368 | 0.0667 | -0.0128 | 21.5412
16.5 | 1.4432 | 0.07239 | -0.0136 | 19.9365
17 | 1.4433 | 0.07909 | -0.0148 | 18.2488
17.5 | 1.443 | 0.08605 | -0.0165 | 16.7693
18 | 1.448 | 0.09257 | -0.0184 | 15.6422
18.5 | 1.4436 | 0.10056 | -0.0211 | 14.3556
19 | 1.4356 | 0.10933 | -0.0245 | 13.1309
19.5 | 1.4302 | 0.1179 | -0.0282 | 12.1306
20 | 1.4223 | 0.12703 | -0.0324 | 11.1966

## 55. Re 2M Mach 0.50 (1)
BIGFOIL.COM POLAR EXPORT
NACA64-616 a=0.0
NACA64-616 a=0.0 |  |  |  | Cl Max: | 1.455 | at alpha= | 9.5 | deg
JavaFoil+Calcfoil stall+Eppler ext transition |  |  |  | L/D Max: | 125.076 | at alpha= | 4.5 | deg
Re: | 2000000 |  |  | Cd Min: | 0.00655 | at alpha= | 0 | deg
Mach: | 0.5 |  |  | Cl=0 at alpha= | -2.9786 | deg
|  |  |  | @ Cl=0.1, Cd= | 0.0083375
|  |  |  | @ Cl=0.4, Cd= | 0.0070521
|  |  |  | @ Cl=0.6, Cd= | 0.0068213
alpha (deg) | Cl | Cd | Cm | Cl/Cd
-20 | -0.964 | 0.17897 | -0.017 | -5.388
-19.5 | -0.937 | 0.17171 | -0.017 | -5.455
-19 | -0.909 | 0.1652 | -0.017 | -5.505
-18.5 | -0.879 | 0.16149 | -0.017 | -5.445
-18 | -0.851 | 0.15531 | -0.017 | -5.479
-17.5 | -0.823 | 0.14931 | -0.017 | -5.511
-17 | -0.795 | 0.14622 | -0.017 | -5.437
-16.5 | -0.767 | 0.14207 | -0.017 | -5.4
-16 | -0.739 | 0.1382 | -0.018 | -5.349
-15.5 | -0.709 | 0.13187 | -0.017 | -5.38
-15 | -0.681 | 0.12757 | -0.017 | -5.338
-14.5 | -0.653 | 0.12361 | -0.017 | -5.282
-14 | -0.625 | 0.11659 | -0.018 | -5.359
-13.5 | -0.597 | 0.1159 | -0.018 | -5.148
-13 | -0.569 | 0.11229 | -0.018 | -5.063
-12.5 | -0.54 | 0.10619 | -0.018 | -5.087
-12 | -0.511 | 0.09967 | -0.017 | -5.127
-11.5 | -0.483 | 0.09489 | -0.018 | -5.088
-11 | -0.455 | 0.09584 | -0.018 | -4.742
-10.5 | -0.426 | 0.08965 | -0.018 | -4.754
-10 | -0.398 | 0.0901 | -0.018 | -4.417
-9.5 | -0.37 | 0.085 | -0.019 | -4.349
-9 | -0.341 | 0.07289 | -0.018 | -4.677
-8.5 | -0.313 | 0.06787 | -0.019 | -4.611
-8 | -0.285 | 0.06082 | -0.02 | -4.68
-7.5 | -0.257 | 0.05272 | -0.021 | -4.87
-7 | -0.332 | 0.0482 | -0.022 | -6.881
-6.5 | -0.344 | 0.04377 | -0.023 | -7.858
-6 | -0.313 | 0.04245 | -0.02 | -7.377
-5.5 | -0.337 | 0.01031 | -0.045 | -32.716
-5 | -0.276 | 0.00984 | -0.046 | -28.036
-4.5 | -0.21 | 0.00914 | -0.047 | -22.984
-4 | -0.142 | 0.0089 | -0.047 | -15.975
-3.5 | -0.073 | 0.00869 | -0.048 | -8.413
-3 | -0.003 | 0.00854 | -0.049 | -0.373
-2.5 | 0.067 | 0.00837 | -0.049 | 8.031
-2 | 0.138 | 0.0083 | -0.05 | 16.624
-1.5 | 0.209 | 0.00819 | -0.051 | 25.511
-1 | 0.281 | 0.0081 | -0.051 | 34.669
-0.5 | 0.352 | 0.0081 | -0.052 | 43.436
0 | 0.423 | 0.00655 | -0.053 | 64.518
0.5 | 0.494 | 0.00662 | -0.054 | 74.581
1 | 0.564 | 0.00673 | -0.054 | 83.867
1.5 | 0.631 | 0.0069 | -0.055 | 91.533
2 | 0.697 | 0.007 | -0.055 | 99.455
2.5 | 0.764 | 0.00713 | -0.056 | 107.186
3 | 0.831 | 0.00729 | -0.057 | 113.915
3.5 | 0.897 | 0.00751 | -0.057 | 119.523
4 | 0.963 | 0.00785 | -0.058 | 122.634
4.5 | 1.027 | 0.00821 | -0.058 | 125.076
5 | 1.09 | 0.00887 | -0.059 | 122.982
5.5 | 1.149 | 0.01033 | -0.059 | 111.193
6 | 1.209 | 0.01134 | -0.059 | 106.535
6.5 | 1.266 | 0.01246 | -0.06 | 101.585
7 | 1.317 | 0.01393 | -0.06 | 94.578
7.5 | 1.364 | 0.01576 | -0.061 | 86.548
8 | 1.406 | 0.01808 | -0.061 | 77.77
8.5 | 1.431 | 0.02534 | -0.061 | 56.49
9 | 1.452 | 0.02791 | -0.062 | 52.022
9.5 | 1.455 | 0.03043 | -0.062 | 47.816
10 | 1.427 | 0.03351 | -0.062 | 42.573
10.5 | 1.328 | 0.03799 | -0.063 | 34.971
11 | 0.881 | 0.04604 | -0.062 | 19.139
11.5 | 0.797 | 0.09639 | -0.028 | 8.268
12 | 0.823 | 0.09821 | -0.028 | 8.384
12.5 | 0.851 | 0.10893 | -0.031 | 7.812
13 | 0.878 | 0.10834 | -0.031 | 8.1
13.5 | 0.906 | 0.1133 | -0.034 | 7.993
14 | 0.932 | 0.12012 | -0.035 | 7.76
14.5 | 0.966 | 0.13076 | -0.042 | 7.388

## 56. Re 2M Mach 0.50 (2)
BIGFOIL.COM POLAR EXPORT
NACA64-616 a=0.0
NACA64-616 a=0.0 |  |  |  | Cl Max: | 1.3193 | at alpha= | 14 | deg
XFOIL ncrit=9 |  |  |  | L/D Max: | 156.618 | at alpha= | 5.5 | deg
Re: | 2000000 |  |  | Cd Min: | 0.24269 | at alpha= | -19.5 | deg
Mach: | 0.5 |  |  | Cl=0 at alpha= | -3.1733 | deg
|  |  |  | @ Cl=0.1, Cd= | 0.0083531
|  |  |  | @ Cl=0.4, Cd= | 0.0061659
|  |  |  | @ Cl=0.6, Cd= | 0.0061678
alpha (deg) | Cl | Cd | Cm | Cl/Cd
-19.5 | -0.591 | 0.24269 | 0.0352 | -2.4352
-19 | -0.5689 | 0.23542 | 0.0308 | -2.4165
-18.5 | -0.546 | 0.22779 | 0.026 | -2.3969
-17.5 | -0.5027 | 0.21018 | 0.0157 | -2.3918
-17 | -0.4806 | 0.20206 | 0.0108 | -2.3785
-16.5 | -0.4585 | 0.19445 | 0.0063 | -2.3579
-16 | -0.4362 | 0.18672 | 0.0017 | -2.3361
-15.5 | -0.4138 | 0.17919 | -0.0029 | -2.3093
-15 | -0.4024 | 0.16747 | -0.0083 | -2.4028
-14.5 | -0.3814 | 0.15991 | -0.0129 | -2.3851
-14 | -0.3665 | 0.15055 | -0.0179 | -2.4344
-13.5 | -0.3525 | 0.14146 | -0.0229 | -2.4919
-13 | -0.3419 | 0.13174 | -0.0282 | -2.5953
-12.5 | -0.3398 | 0.12077 | -0.0342 | -2.8136
-12 | -0.3455 | 0.10894 | -0.0409 | -3.1715
-11.5 | -0.358 | 0.09681 | -0.0483 | -3.698
-11 | -0.3704 | 0.08551 | -0.0556 | -4.3317
-10 | -0.4005 | 0.06285 | -0.0721 | -6.3723
-9.5 | -0.428 | 0.05069 | -0.0827 | -8.4435
-9 | -0.4613 | 0.04233 | -0.0868 | -10.8977
-8.5 | -0.5011 | 0.03599 | -0.0839 | -13.9233
-8 | -0.5327 | 0.02873 | -0.0784 | -18.5416
-7.5 | -0.5449 | 0.01965 | -0.0733 | -27.7303
-7 | -0.5132 | 0.01397 | -0.0689 | -36.7359
-6.5 | -0.4539 | 0.01211 | -0.0655 | -37.4814
-6 | -0.3843 | 0.01151 | -0.0634 | -33.3884
-5.5 | -0.3146 | 0.01104 | -0.0619 | -28.4964
-5 | -0.2466 | 0.01048 | -0.0606 | -23.5305
-4.5 | -0.1805 | 0.00983 | -0.0594 | -18.3622
-4 | -0.112 | 0.00945 | -0.0587 | -11.8519
-3.5 | -0.0441 | 0.00902 | -0.0582 | -4.8891
-3 | 0.0234 | 0.00864 | -0.0579 | 2.7083
-2.5 | 0.0929 | 0.00838 | -0.058 | 11.0859
-2 | 0.1616 | 0.00812 | -0.0582 | 19.9015
-1.5 | 0.2306 | 0.00797 | -0.0585 | 28.9335
-1 | 0.2995 | 0.00772 | -0.059 | 38.7953
-0.5 | 0.3586 | 0.00622 | -0.0589 | 57.6527
0 | 0.4275 | 0.00613 | -0.0595 | 69.739
0.5 | 0.4979 | 0.00609 | -0.0602 | 81.757
1 | 0.5675 | 0.00614 | -0.0608 | 92.4267
1.5 | 0.6376 | 0.0062 | -0.0615 | 102.8387
2 | 0.7083 | 0.00627 | -0.0622 | 112.9665
2.5 | 0.7776 | 0.00643 | -0.0626 | 120.9331
3 | 0.8487 | 0.0065 | -0.0632 | 130.5692
3.5 | 0.9181 | 0.00667 | -0.0634 | 137.6462
4 | 0.9885 | 0.0068 | -0.0636 | 145.3676
4.5 | 1.0572 | 0.00702 | -0.0634 | 150.5983
5 | 1.1251 | 0.00726 | -0.0629 | 154.9725
5.5 | 1.1903 | 0.0076 | -0.0617 | 156.6184
6 | 1.2448 | 0.00827 | -0.0589 | 150.52
6.5 | 1.2851 | 0.00918 | -0.0538 | 139.9891
7 | 1.289 | 0.0104 | -0.0431 | 123.9423
7.5 | 1.3139 | 0.01277 | -0.0389 | 102.8896
8 | 1.3177 | 0.01597 | -0.0326 | 82.511
8.5 | 1.3168 | 0.01984 | -0.0269 | 66.371
9 | 1.3136 | 0.0242 | -0.022 | 54.281
10 | 1.3073 | 0.03387 | -0.0144 | 38.5976
10.5 | 1.3076 | 0.03904 | -0.0118 | 33.4939
11 | 1.3024 | 0.0449 | -0.0096 | 29.0067
11.5 | 1.2988 | 0.05102 | -0.0082 | 25.4567
12 | 1.3007 | 0.05708 | -0.0073 | 22.7873
12.5 | 1.3066 | 0.06311 | -0.0068 | 20.7035
13 | 1.3152 | 0.06922 | -0.0067 | 19.0003
13.5 | 1.318 | 0.07623 | -0.0073 | 17.2898
14 | 1.3193 | 0.08372 | -0.0085 | 15.7585
14.5 | 1.3123 | 0.09246 | -0.0107 | 14.1932
15 | 1.3075 | 0.10139 | -0.0135 | 12.8957
15.5 | 1.2987 | 0.11118 | -0.0173 | 11.6811
16 | 1.2882 | 0.1215 | -0.0219 | 10.6025
16.5 | 1.276 | 0.13242 | -0.0273 | 9.636
17 | 1.265 | 0.14353 | -0.0334 | 8.8135
17.5 | 1.2539 | 0.15497 | -0.0401 | 8.0912
18 | 1.2442 | 0.16657 | -0.0473 | 7.4695
18.5 | 1.2325 | 0.17877 | -0.0554 | 6.8943
19 | 1.2189 | 0.19172 | -0.0644 | 6.3577

## 57. Re 3M Mach 0.00 (1)
BIGFOIL.COM POLAR EXPORT
NACA64-616 a=0.0
NACA64-616 a=0.0 |  |  |  | Cl Max: | 1.604 | at alpha= | 14 | deg
JavaFoil+Calcfoil stall+Eppler ext transition |  |  |  | L/D Max: | 151.069 | at alpha= | 5 | deg
Re: | 3000000 |  |  | Cd Min: | 0.00565 | at alpha= | -0.5 | deg
Mach: | 0 |  |  | Cl=0 at alpha= | -2.9754 | deg
|  |  |  | @ Cl=0.1, Cd= | 0.0073955
|  |  |  | @ Cl=0.4, Cd= | 0.0057223
|  |  |  | @ Cl=0.6, Cd= | 0.0058641
alpha (deg) | Cl | Cd | Cm | Cl/Cd
-14.5 | -0.642 | 0.09851 | -0.016 | -6.519
-14 | -0.647 | 0.0943 | -0.016 | -6.863
-13.5 | -0.651 | 0.08854 | -0.017 | -7.347
-13 | -0.651 | 0.08357 | -0.017 | -7.787
-12.5 | -0.648 | 0.0792 | -0.017 | -8.175
-12 | -0.641 | 0.07433 | -0.018 | -8.626
-11.5 | -0.632 | 0.06921 | -0.019 | -9.135
-11 | -0.619 | 0.06512 | -0.019 | -9.498
-10.5 | -0.604 | 0.05917 | -0.021 | -10.202
-10 | -0.587 | 0.05251 | -0.022 | -11.179
-9.5 | -0.667 | 0.01173 | -0.034 | -56.904
-9 | -0.646 | 0.01021 | -0.036 | -63.258
-8.5 | -0.607 | 0.00983 | -0.036 | -61.715
-8 | -0.563 | 0.00936 | -0.037 | -60.171
-7.5 | -0.516 | 0.0091 | -0.037 | -56.742
-7 | -0.466 | 0.00864 | -0.038 | -54
-6.5 | -0.414 | 0.00835 | -0.038 | -49.599
-6 | -0.359 | 0.00805 | -0.039 | -44.616
-5.5 | -0.302 | 0.0082 | -0.039 | -36.868
-5 | -0.244 | 0.00804 | -0.04 | -30.37
-4.5 | -0.184 | 0.00791 | -0.04 | -23.321
-4 | -0.124 | 0.00774 | -0.041 | -16.063
-3.5 | -0.064 | 0.00762 | -0.042 | -8.36
-3 | -0.003 | 0.00754 | -0.042 | -0.368
-2.5 | 0.058 | 0.00747 | -0.043 | 7.817
-2 | 0.12 | 0.00736 | -0.043 | 16.268
-1.5 | 0.181 | 0.00725 | -0.044 | 24.976
-1 | 0.243 | 0.00715 | -0.045 | 33.981
-0.5 | 0.305 | 0.00565 | -0.045 | 53.92
0 | 0.366 | 0.0057 | -0.046 | 64.205
0.5 | 0.427 | 0.00574 | -0.046 | 74.504
1 | 0.489 | 0.00575 | -0.047 | 85.005
1.5 | 0.548 | 0.00583 | -0.048 | 93.917
2 | 0.609 | 0.00587 | -0.048 | 103.772
2.5 | 0.669 | 0.00595 | -0.049 | 112.466
3 | 0.73 | 0.00601 | -0.05 | 121.414
3.5 | 0.79 | 0.00618 | -0.05 | 127.94
4 | 0.85 | 0.00635 | -0.051 | 133.957
4.5 | 0.91 | 0.00658 | -0.051 | 138.405
5 | 0.967 | 0.0064 | -0.052 | 151.069
5.5 | 1.021 | 0.00764 | -0.052 | 133.527
6 | 1.075 | 0.00813 | -0.053 | 132.292
6.5 | 1.129 | 0.00867 | -0.053 | 130.223
7 | 1.18 | 0.00935 | -0.054 | 126.17
7.5 | 1.229 | 0.01018 | -0.054 | 120.728
8 | 1.277 | 0.01121 | -0.054 | 113.908
8.5 | 1.322 | 0.01235 | -0.055 | 107.095
9 | 1.365 | 0.01387 | -0.055 | 98.347
9.5 | 1.399 | 0.01762 | -0.055 | 79.425
10 | 1.438 | 0.01874 | -0.056 | 76.763
10.5 | 1.475 | 0.02005 | -0.056 | 73.552
11 | 1.509 | 0.02128 | -0.057 | 70.881
11.5 | 1.536 | 0.02257 | -0.057 | 68.049
12 | 1.559 | 0.02409 | -0.058 | 64.72
12.5 | 1.578 | 0.02553 | -0.058 | 61.808
13 | 1.593 | 0.02727 | -0.058 | 58.411
13.5 | 1.602 | 0.02913 | -0.059 | 55.007
14 | 1.604 | 0.0311 | -0.059 | 51.585
14.5 | 1.6 | 0.03323 | -0.06 | 48.141
15 | 1.59 | 0.03572 | -0.06 | 44.513
15.5 | 1.576 | 0.03802 | -0.06 | 41.449
16 | 1.556 | 0.04082 | -0.061 | 38.135
16.5 | 1.532 | 0.0443 | -0.061 | 34.577
17 | 1.502 | 0.04779 | -0.061 | 31.417
17.5 | 1.463 | 0.05168 | -0.061 | 28.302
18 | 1.421 | 0.0554 | -0.062 | 25.656
18.5 | 1.376 | 0.06013 | -0.062 | 22.88
19 | 1.329 | 0.06495 | -0.062 | 20.467

## 58. Re 3M Mach 0.00 (2)
BIGFOIL.COM POLAR EXPORT
NACA64-616 a=0.0
NACA64-616 a=0.0 |  |  |  | Cl Max: | 1.5676 | at alpha= | 19.5 | deg
XFOIL ncrit=9 |  |  |  | L/D Max: | 171.672 | at alpha= | 5.5 | deg
Re: | 3000000 |  |  | Cd Min: | 0.22262 | at alpha= | -20 | deg
Mach: | 0 |  |  | Cl=0 at alpha= | -3.096 | deg
|  |  |  | @ Cl=0.1, Cd= | 0.0070369
|  |  |  | @ Cl=0.4, Cd= | 0.0050665
|  |  |  | @ Cl=0.6, Cd= | 0.0050613
alpha (deg) | Cl | Cd | Cm | Cl/Cd
-20 | -0.567 | 0.22262 | 0.0284 | -2.5469
-19.5 | -0.5492 | 0.21632 | 0.0242 | -2.5388
-19 | -0.6263 | 0.1752 | 0.0095 | -3.5748
-18.5 | -0.6352 | 0.16163 | 0.0013 | -3.93
-18 | -0.6396 | 0.15112 | -0.0044 | -4.2324
-16.5 | -1.1376 | 0.03588 | -0.071 | -31.7057
-16 | -1.1505 | 0.03102 | -0.0696 | -37.089
-15.5 | -1.1434 | 0.02817 | -0.0673 | -40.5893
-15 | -1.1363 | 0.02566 | -0.064 | -44.2829
-14.5 | -1.1248 | 0.02373 | -0.0598 | -47.3999
-14 | -1.1127 | 0.02189 | -0.0546 | -50.8314
-13.5 | -1.0844 | 0.02006 | -0.0518 | -54.0578
-13 | -1.0507 | 0.01829 | -0.0495 | -57.4467
-12.5 | -1.0102 | 0.01692 | -0.0479 | -59.7045
-12 | -0.9669 | 0.01564 | -0.0466 | -61.8223
-11.5 | -0.9206 | 0.01458 | -0.0456 | -63.1413
-11 | -0.8722 | 0.01368 | -0.0449 | -63.7573
-10.5 | -0.8225 | 0.01284 | -0.0443 | -64.0576
-10 | -0.7719 | 0.01207 | -0.0438 | -63.9519
-9.5 | -0.7198 | 0.01143 | -0.0434 | -62.9746
-9 | -0.6668 | 0.01085 | -0.0432 | -61.4562
-8 | -0.5602 | 0.00964 | -0.0428 | -58.112
-7.5 | -0.5062 | 0.00911 | -0.0428 | -55.5653
-7 | -0.4495 | 0.00885 | -0.0431 | -50.791
-6.5 | -0.3926 | 0.00863 | -0.0435 | -45.4925
-6 | -0.3357 | 0.00836 | -0.0439 | -40.1555
-5.5 | -0.2782 | 0.00816 | -0.0443 | -34.0931
-5 | -0.2204 | 0.00799 | -0.0448 | -27.5845
-4.5 | -0.1631 | 0.00774 | -0.0452 | -21.0724
-4 | -0.1051 | 0.00757 | -0.0458 | -13.8838
-3.5 | -0.0471 | 0.00741 | -0.0464 | -6.3563
-3 | 0.0112 | 0.00724 | -0.047 | 1.547
-2.5 | 0.0694 | 0.00711 | -0.0476 | 9.7609
-2 | 0.128 | 0.00697 | -0.0482 | 18.3644
-1.5 | 0.1863 | 0.0068 | -0.0489 | 27.3971
-1 | 0.2434 | 0.00643 | -0.0495 | 37.8538
-0.5 | 0.2967 | 0.00522 | -0.05 | 56.8391
0 | 0.355 | 0.00512 | -0.0507 | 69.3359
0.5 | 0.4139 | 0.00505 | -0.0515 | 81.9604
1 | 0.4727 | 0.00501 | -0.0523 | 94.3513
1.5 | 0.5313 | 0.00504 | -0.0531 | 105.4167
2 | 0.5905 | 0.00505 | -0.054 | 116.9307
2.5 | 0.6492 | 0.00512 | -0.0548 | 126.7969
3 | 0.7078 | 0.00517 | -0.0556 | 136.9052
3.5 | 0.7663 | 0.00524 | -0.0564 | 146.2405
4 | 0.8245 | 0.00533 | -0.0572 | 154.6904
4.5 | 0.8822 | 0.00544 | -0.0579 | 162.1691
5 | 0.9395 | 0.00559 | -0.0586 | 168.068
5.5 | 0.9957 | 0.0058 | -0.0592 | 171.6724
6.5 | 1.1 | 0.00678 | -0.0591 | 162.2419
7 | 1.146 | 0.00758 | -0.0581 | 151.1873
7.5 | 1.1905 | 0.0083 | -0.0569 | 143.4337
8 | 1.2286 | 0.00905 | -0.0544 | 135.7569
8.5 | 1.2724 | 0.01002 | -0.0535 | 126.986
9 | 1.3054 | 0.01102 | -0.0506 | 118.4574
9.5 | 1.3197 | 0.01213 | -0.0444 | 108.7964
10 | 1.3328 | 0.01363 | -0.0391 | 97.7843
10.5 | 1.347 | 0.01549 | -0.0348 | 86.9593
11 | 1.361 | 0.01765 | -0.0312 | 77.1105
11.5 | 1.3751 | 0.02005 | -0.028 | 68.5835
12 | 1.3915 | 0.02249 | -0.0255 | 61.8719
12.5 | 1.409 | 0.025 | -0.0235 | 56.36
13 | 1.427 | 0.02759 | -0.0217 | 51.7216
13.5 | 1.443 | 0.03048 | -0.0201 | 47.3425
14 | 1.4601 | 0.03343 | -0.0189 | 43.6763
14.5 | 1.4767 | 0.03656 | -0.0179 | 40.3911
15 | 1.489 | 0.0402 | -0.017 | 37.0398
15.5 | 1.5048 | 0.04367 | -0.0165 | 34.4584
16 | 1.5158 | 0.04772 | -0.0161 | 31.7645
16.5 | 1.526 | 0.05199 | -0.0159 | 29.3518
17 | 1.5384 | 0.05615 | -0.0161 | 27.398
17.5 | 1.547 | 0.06085 | -0.0164 | 25.4232
18 | 1.5512 | 0.06624 | -0.0171 | 23.4179
18.5 | 1.5595 | 0.07126 | -0.018 | 21.8846
19 | 1.5646 | 0.07684 | -0.0192 | 20.3618
19.5 | 1.5676 | 0.08281 | -0.0207 | 18.9301
20 | 1.5673 | 0.08943 | -0.0227 | 17.5254

## 59. Re 3M Mach 0.10 (1)
BIGFOIL.COM POLAR EXPORT
NACA64-616 a=0.0
NACA64-616 a=0.0 |  |  |  | Cl Max: | 1.597 | at alpha= | 13.5 | deg
JavaFoil+Calcfoil stall+Eppler ext transition |  |  |  | L/D Max: | 150.186 | at alpha= | 5 | deg
Re: | 3000000 |  |  | Cd Min: | 0.00568 | at alpha= | -0.5 | deg
Mach: | 0.1 |  |  | Cl=0 at alpha= | -2.9758 | deg
|  |  |  | @ Cl=0.1, Cd= | 0.0074061
|  |  |  | @ Cl=0.4, Cd= | 0.0057203
|  |  |  | @ Cl=0.6, Cd= | 0.0058862
alpha (deg) | Cl | Cd | Cm | Cl/Cd
-14 | -0.625 | 0.09417 | -0.016 | -6.636
-13.5 | -0.631 | 0.08935 | -0.017 | -7.06
-13 | -0.634 | 0.0845 | -0.017 | -7.505
-12.5 | -0.634 | 0.07974 | -0.017 | -7.947
-12 | -0.631 | 0.07465 | -0.018 | -8.447
-11.5 | -0.622 | 0.07152 | -0.018 | -8.695
-11 | -0.612 | 0.06612 | -0.019 | -9.248
-10.5 | -0.598 | 0.06023 | -0.02 | -9.931
-10 | -0.581 | 0.05482 | -0.022 | -10.595
-9.5 | -0.56 | 0.04987 | -0.023 | -11.224
-9 | -0.645 | 0.01036 | -0.036 | -62.294
-8.5 | -0.607 | 0.00991 | -0.036 | -61.192
-8 | -0.564 | 0.00945 | -0.037 | -59.66
-7.5 | -0.518 | 0.0091 | -0.037 | -56.852
-7 | -0.468 | 0.00867 | -0.038 | -53.958
-6.5 | -0.415 | 0.00837 | -0.038 | -49.622
-6 | -0.361 | 0.00807 | -0.039 | -44.673
-5.5 | -0.304 | 0.00822 | -0.04 | -36.974
-5 | -0.245 | 0.00806 | -0.04 | -30.431
-4.5 | -0.185 | 0.00793 | -0.041 | -23.388
-4 | -0.125 | 0.00775 | -0.041 | -16.117
-3.5 | -0.064 | 0.00763 | -0.042 | -8.39
-3 | -0.003 | 0.0076 | -0.042 | -0.367
-2.5 | 0.059 | 0.00748 | -0.043 | 7.848
-2 | 0.12 | 0.00737 | -0.044 | 16.339
-1.5 | 0.182 | 0.00728 | -0.044 | 25.004
-1 | 0.244 | 0.00719 | -0.045 | 33.99
-0.5 | 0.306 | 0.00568 | -0.045 | 53.927
0 | 0.368 | 0.00571 | -0.046 | 64.475
0.5 | 0.43 | 0.00573 | -0.047 | 74.903
1 | 0.491 | 0.00582 | -0.047 | 84.403
1.5 | 0.551 | 0.00583 | -0.048 | 94.487
2 | 0.612 | 0.0059 | -0.049 | 103.751
2.5 | 0.673 | 0.00595 | -0.049 | 113.133
3 | 0.734 | 0.00606 | -0.05 | 121.041
3.5 | 0.794 | 0.0062 | -0.05 | 128.14
4 | 0.855 | 0.00642 | -0.051 | 133.228
4.5 | 0.915 | 0.0066 | -0.052 | 138.663
5 | 0.971 | 0.00646 | -0.052 | 150.186
5.5 | 1.025 | 0.00771 | -0.052 | 132.862
6 | 1.08 | 0.00823 | -0.053 | 131.227
6.5 | 1.133 | 0.00876 | -0.053 | 129.34
7 | 1.184 | 0.00947 | -0.054 | 125.005
7.5 | 1.234 | 0.01034 | -0.054 | 119.356
8 | 1.282 | 0.01135 | -0.055 | 112.901
8.5 | 1.327 | 0.01254 | -0.055 | 105.832
9 | 1.369 | 0.0141 | -0.055 | 97.107
9.5 | 1.404 | 0.01788 | -0.056 | 78.532
10 | 1.443 | 0.01903 | -0.056 | 75.794
10.5 | 1.478 | 0.02039 | -0.056 | 72.499
11 | 1.511 | 0.0216 | -0.057 | 69.966
11.5 | 1.538 | 0.02301 | -0.057 | 66.839
12 | 1.56 | 0.0245 | -0.058 | 63.665
12.5 | 1.577 | 0.02595 | -0.058 | 60.785
13 | 1.59 | 0.02788 | -0.059 | 57.022
13.5 | 1.597 | 0.02971 | -0.059 | 53.771
14 | 1.596 | 0.03172 | -0.059 | 50.315
14.5 | 1.589 | 0.03395 | -0.06 | 46.788
15 | 1.576 | 0.03622 | -0.06 | 43.502
15.5 | 1.557 | 0.03896 | -0.061 | 39.967
16 | 1.533 | 0.04221 | -0.061 | 36.312
16.5 | 1.504 | 0.04561 | -0.061 | 32.975
17 | 1.468 | 0.04926 | -0.061 | 29.806
17.5 | 1.424 | 0.05347 | -0.062 | 26.628
18 | 1.375 | 0.05846 | -0.062 | 23.522
18.5 | 1.325 | 0.06281 | -0.062 | 21.096

## 60. Re 3M Mach 0.10 (2)
BIGFOIL.COM POLAR EXPORT
NACA64-616 a=0.0
NACA64-616 a=0.0 |  |  |  | Cl Max: | 1.558 | at alpha= | 19.5 | deg
XFOIL ncrit=9 |  |  |  | L/D Max: | 171.656 | at alpha= | 6 | deg
Re: | 3000000 |  |  | Cd Min: | 0.22345 | at alpha= | -20 | deg
Mach: | 0.1 |  |  | Cl=0 at alpha= | -3.098 | deg
|  |  |  | @ Cl=0.1, Cd= | 0.0070542
|  |  |  | @ Cl=0.4, Cd= | 0.0050897
|  |  |  | @ Cl=0.6, Cd= | 0.0050766
alpha (deg) | Cl | Cd | Cm | Cl/Cd
-20 | -0.568 | 0.22345 | 0.0287 | -2.542
-19.5 | -0.55 | 0.21712 | 0.0245 | -2.5332
-18.5 | -0.6169 | 0.1683 | 0.0047 | -3.6655
-18 | -0.6254 | 0.15591 | -0.0021 | -4.0113
-17.5 | -0.6279 | 0.14532 | -0.0083 | -4.3208
-17 | -0.9851 | 0.06031 | -0.0625 | -16.3339
-16.5 | -1.0772 | 0.04302 | -0.0716 | -25.0395
-16 | -1.1087 | 0.03554 | -0.0725 | -31.1958
-15.5 | -1.1106 | 0.03152 | -0.0712 | -35.2348
-15 | -1.1111 | 0.02811 | -0.0685 | -39.5269
-14.5 | -1.1043 | 0.02558 | -0.0648 | -43.1704
-14 | -1.0981 | 0.02344 | -0.0594 | -46.8473
-13.5 | -1.0799 | 0.02142 | -0.0551 | -50.4155
-13 | -1.0512 | 0.0193 | -0.0522 | -54.4663
-12.5 | -1.0131 | 0.0177 | -0.0502 | -57.2373
-12 | -0.9712 | 0.01623 | -0.0486 | -59.8398
-11.5 | -0.9255 | 0.01504 | -0.0473 | -61.5359
-11 | -0.8773 | 0.01404 | -0.0464 | -62.4858
-10.5 | -0.8276 | 0.01313 | -0.0456 | -63.0312
-10 | -0.7768 | 0.0123 | -0.0449 | -63.1545
-9.5 | -0.7245 | 0.01161 | -0.0445 | -62.4031
-9 | -0.6712 | 0.01098 | -0.0441 | -61.1293
-8.5 | -0.617 | 0.01046 | -0.0439 | -58.9866
-8 | -0.5632 | 0.00983 | -0.0436 | -57.294
-7.5 | -0.5096 | 0.00917 | -0.0435 | -55.5725
-7 | -0.4527 | 0.00889 | -0.0437 | -50.9224
-6.5 | -0.395 | 0.00869 | -0.044 | -45.4545
-6 | -0.3379 | 0.0084 | -0.0443 | -40.2262
-5.5 | -0.28 | 0.00819 | -0.0447 | -34.188
-5 | -0.2217 | 0.00803 | -0.0452 | -27.609
-4.5 | -0.164 | 0.00776 | -0.0456 | -21.134
-4 | -0.1056 | 0.00759 | -0.0462 | -13.913
-3.5 | -0.0472 | 0.00742 | -0.0467 | -6.3612
-3 | 0.0115 | 0.00725 | -0.0473 | 1.5862
-2 | 0.129 | 0.00699 | -0.0486 | 18.4549
-1.5 | 0.1877 | 0.00682 | -0.0492 | 27.522
-0.5 | 0.2987 | 0.00524 | -0.0503 | 57.0038
0 | 0.3573 | 0.00514 | -0.051 | 69.5136
0.5 | 0.4167 | 0.00507 | -0.0518 | 82.1893
1 | 0.4758 | 0.00503 | -0.0526 | 94.5924
1.5 | 0.5348 | 0.00505 | -0.0534 | 105.901
2 | 0.5944 | 0.00507 | -0.0543 | 117.2387
2.5 | 0.6534 | 0.00514 | -0.0551 | 127.1206
3 | 0.7126 | 0.00519 | -0.0559 | 137.3025
3.5 | 0.7714 | 0.00526 | -0.0567 | 146.654
4 | 0.83 | 0.00535 | -0.0575 | 155.1402
4.5 | 0.8881 | 0.00547 | -0.0582 | 162.3583
5 | 0.9458 | 0.00562 | -0.0589 | 168.2918
5.5 | 1.0023 | 0.00584 | -0.0594 | 171.6267
6 | 1.0574 | 0.00616 | -0.0597 | 171.6558
6.5 | 1.1072 | 0.00683 | -0.0592 | 162.1083
7 | 1.1529 | 0.00766 | -0.0581 | 150.5091
7.5 | 1.1972 | 0.0084 | -0.0567 | 142.5238
8 | 1.2349 | 0.00914 | -0.054 | 135.1094
8.5 | 1.2783 | 0.01014 | -0.053 | 126.0651
9 | 1.3085 | 0.01119 | -0.0495 | 116.9348
9.5 | 1.3195 | 0.01238 | -0.0429 | 106.5832
10 | 1.3333 | 0.01399 | -0.0378 | 95.3038
10.5 | 1.3463 | 0.01601 | -0.0335 | 84.0912
11 | 1.3593 | 0.01834 | -0.0299 | 74.1167
11.5 | 1.3737 | 0.02083 | -0.0268 | 65.9482
12 | 1.3895 | 0.0234 | -0.0244 | 59.3803
12.5 | 1.4066 | 0.02604 | -0.0223 | 54.0169
13 | 1.4247 | 0.02869 | -0.0206 | 49.6584
13.5 | 1.4402 | 0.03175 | -0.0191 | 45.3606
14 | 1.4573 | 0.03481 | -0.0179 | 41.8644
14.5 | 1.4728 | 0.03816 | -0.0169 | 38.5954
15 | 1.4859 | 0.04184 | -0.0161 | 35.5139
15.5 | 1.5006 | 0.04552 | -0.0156 | 32.9657
16 | 1.5108 | 0.04974 | -0.0152 | 30.3739
16.5 | 1.5227 | 0.05396 | -0.0152 | 28.2191
17 | 1.5337 | 0.05839 | -0.0154 | 26.2665
17.5 | 1.5412 | 0.06336 | -0.0158 | 24.3245
18 | 1.5463 | 0.06875 | -0.0166 | 22.4916
18.5 | 1.5537 | 0.07404 | -0.0176 | 20.9846
19 | 1.5574 | 0.07995 | -0.019 | 19.4797
19.5 | 1.558 | 0.08641 | -0.0207 | 18.0303
20 | 1.5546 | 0.09367 | -0.023 | 16.5966

## 61. Re 3M Mach 0.25 (1)
BIGFOIL.COM POLAR EXPORT
NACA64-616 a=0.0
NACA64-616 a=0.0 |  |  |  | Cl Max: | 1.56 | at alpha= | 12.5 | deg
JavaFoil+Calcfoil stall+Eppler ext transition |  |  |  | L/D Max: | 137.262 | at alpha= | 4.5 | deg
Re: | 3000000 |  |  | Cd Min: | 0.00572 | at alpha= | -0.5 | deg
Mach: | 0.25 |  |  | Cl=0 at alpha= | -2.9762 | deg
|  |  |  | @ Cl=0.1, Cd= | 0.007495
|  |  |  | @ Cl=0.4, Cd= | 0.005777
|  |  |  | @ Cl=0.6, Cd= | 0.0059848
alpha (deg) | Cl | Cd | Cm | Cl/Cd
-13 | -0.488 | 0.09214 | -0.016 | -5.296
-12.5 | -0.514 | 0.08481 | -0.017 | -6.061
-12 | -0.534 | 0.07896 | -0.017 | -6.76
-11.5 | -0.547 | 0.07432 | -0.018 | -7.361
-11 | -0.554 | 0.06951 | -0.018 | -7.972
-10.5 | -0.554 | 0.06509 | -0.019 | -8.511
-10 | -0.548 | 0.0604 | -0.02 | -9.068
-9.5 | -0.535 | 0.0566 | -0.02 | -9.445
-9 | -0.519 | 0.05049 | -0.022 | -10.271
-8.5 | -0.499 | 0.04347 | -0.025 | -11.488
-8 | -0.565 | 0.00993 | -0.038 | -56.935
-7.5 | -0.523 | 0.00935 | -0.038 | -55.863
-7 | -0.475 | 0.00893 | -0.039 | -53.19
-6.5 | -0.423 | 0.00861 | -0.039 | -49.166
-6 | -0.368 | 0.00832 | -0.04 | -44.277
-5.5 | -0.311 | 0.00871 | -0.041 | -35.711
-5 | -0.251 | 0.00817 | -0.041 | -30.768
-4.5 | -0.19 | 0.00801 | -0.042 | -23.726
-4 | -0.128 | 0.00787 | -0.042 | -16.293
-3.5 | -0.066 | 0.00777 | -0.043 | -8.466
-3 | -0.003 | 0.00765 | -0.044 | -0.374
-2.5 | 0.06 | 0.00752 | -0.044 | 8.022
-2 | 0.124 | 0.00748 | -0.045 | 16.54
-1.5 | 0.187 | 0.00738 | -0.045 | 25.344
-1 | 0.251 | 0.00726 | -0.046 | 34.602
-0.5 | 0.315 | 0.00572 | -0.047 | 54.954
0 | 0.378 | 0.00577 | -0.047 | 65.465
0.5 | 0.441 | 0.00579 | -0.048 | 76.212
1 | 0.505 | 0.00587 | -0.049 | 85.938
1.5 | 0.566 | 0.00593 | -0.049 | 95.359
2 | 0.628 | 0.00603 | -0.05 | 104.132
2.5 | 0.691 | 0.00609 | -0.05 | 113.552
3 | 0.753 | 0.00617 | -0.051 | 122.18
3.5 | 0.816 | 0.00639 | -0.052 | 127.563
4 | 0.878 | 0.00656 | -0.052 | 133.807
4.5 | 0.94 | 0.00685 | -0.053 | 137.262
5 | 0.992 | 0.00744 | -0.053 | 133.397
5.5 | 1.049 | 0.00808 | -0.054 | 129.755
6 | 1.105 | 0.00865 | -0.054 | 127.681
6.5 | 1.159 | 0.00929 | -0.055 | 124.744
7 | 1.211 | 0.0101 | -0.055 | 119.836
7.5 | 1.26 | 0.0111 | -0.055 | 113.537
8 | 1.308 | 0.01227 | -0.056 | 106.574
8.5 | 1.353 | 0.01371 | -0.056 | 98.636
9 | 1.393 | 0.01559 | -0.057 | 89.397
9.5 | 1.427 | 0.0193 | -0.057 | 73.937
10 | 1.463 | 0.02081 | -0.057 | 70.269
10.5 | 1.495 | 0.02213 | -0.058 | 67.575
11 | 1.523 | 0.02364 | -0.058 | 64.422
11.5 | 1.542 | 0.02521 | -0.059 | 61.169
12 | 1.555 | 0.02699 | -0.059 | 57.602
12.5 | 1.56 | 0.02887 | -0.059 | 54.036
13 | 1.558 | 0.03106 | -0.06 | 50.171
13.5 | 1.548 | 0.03342 | -0.06 | 46.331
14 | 1.525 | 0.03614 | -0.061 | 42.187
14.5 | 1.491 | 0.03902 | -0.061 | 38.207
15 | 1.447 | 0.04244 | -0.061 | 34.1
15.5 | 1.394 | 0.04643 | -0.061 | 30.026
16 | 1.331 | 0.05155 | -0.062 | 25.823
16.5 | 1.259 | 0.05751 | -0.062 | 21.9
17 | 1.176 | 0.06461 | -0.061 | 18.208
17.5 | 1.077 | 0.07437 | -0.061 | 14.479

## 62. Re 3M Mach 0.25 (2)
BIGFOIL.COM POLAR EXPORT
NACA64-616 a=0.0
NACA64-616 a=0.0 |  |  |  | Cl Max: | 1.5072 | at alpha= | 18 | deg
XFOIL ncrit=9 |  |  |  | L/D Max: | 172.962 | at alpha= | 5.5 | deg
Re: | 3000000 |  |  | Cd Min: | 0.18191 | at alpha= | -17.5 | deg
Mach: | 0.25 |  |  | Cl=0 at alpha= | -3.107 | deg
|  |  |  | @ Cl=0.1, Cd= | 0.0071513
|  |  |  | @ Cl=0.4, Cd= | 0.0051815
|  |  |  | @ Cl=0.6, Cd= | 0.0051595
alpha (deg) | Cl | Cd | Cm | Cl/Cd
-17.5 | -0.5156 | 0.18191 | 0.0075 | -2.8344
-16.5 | -0.5553 | 0.14758 | -0.0098 | -3.7627
-16 | -0.5605 | 0.13596 | -0.0165 | -4.1225
-15.5 | -0.573 | 0.12328 | -0.0241 | -4.648
-15 | -0.5965 | 0.10901 | -0.0328 | -5.472
-14.5 | -0.8375 | 0.05593 | -0.0723 | -14.9741
-14 | -0.918 | 0.04215 | -0.0783 | -21.7794
-13.5 | -0.9642 | 0.03365 | -0.077 | -28.6538
-13 | -0.996 | 0.02779 | -0.0716 | -35.8402
-12.5 | -0.9996 | 0.02427 | -0.065 | -41.1867
-12 | -0.9794 | 0.02097 | -0.061 | -46.7048
-11.5 | -0.9442 | 0.01855 | -0.058 | -50.9003
-11 | -0.9009 | 0.01668 | -0.0556 | -54.0108
-10.5 | -0.8532 | 0.01513 | -0.0537 | -56.3913
-10 | -0.8027 | 0.01382 | -0.0521 | -58.0825
-9.5 | -0.7496 | 0.01279 | -0.0507 | -58.6083
-9 | -0.6952 | 0.01188 | -0.0496 | -58.5185
-8.5 | -0.6394 | 0.01114 | -0.0487 | -57.3968
-8 | -0.5826 | 0.01051 | -0.0481 | -55.4329
-7.5 | -0.5264 | 0.00978 | -0.0473 | -53.8241
-7 | -0.4697 | 0.00916 | -0.0469 | -51.2773
-6.5 | -0.4098 | 0.00887 | -0.0469 | -46.2007
-6 | -0.3497 | 0.00863 | -0.047 | -40.5214
-5.5 | -0.2895 | 0.00836 | -0.0472 | -34.6292
-5 | -0.229 | 0.00817 | -0.0474 | -28.0294
-4.5 | -0.1688 | 0.0079 | -0.0477 | -21.3671
-4 | -0.1085 | 0.00771 | -0.0481 | -14.0726
-3.5 | -0.0474 | 0.00756 | -0.0486 | -6.2698
-3 | 0.0129 | 0.00735 | -0.0491 | 1.7551
-2.5 | 0.0739 | 0.00722 | -0.0497 | 10.2355
-2 | 0.1347 | 0.00706 | -0.0503 | 19.0793
-1 | 0.2554 | 0.0066 | -0.0515 | 38.697
-0.5 | 0.31 | 0.00533 | -0.0519 | 58.1614
0 | 0.3708 | 0.00521 | -0.0527 | 71.1708
0.5 | 0.4322 | 0.00515 | -0.0535 | 83.9223
1 | 0.4931 | 0.00513 | -0.0543 | 96.1209
1.5 | 0.5546 | 0.00513 | -0.0551 | 108.1092
2 | 0.6161 | 0.00517 | -0.0559 | 119.1683
2.5 | 0.6772 | 0.00526 | -0.0567 | 128.7452
3 | 0.7387 | 0.00529 | -0.0576 | 139.6408
3.5 | 0.7995 | 0.0054 | -0.0583 | 148.0556
4 | 0.8607 | 0.00547 | -0.0591 | 157.3492
4.5 | 0.9209 | 0.00561 | -0.0597 | 164.1533
5 | 0.9807 | 0.00578 | -0.0602 | 169.6713
5.5 | 1.0395 | 0.00601 | -0.0606 | 172.9617
6 | 1.0955 | 0.00643 | -0.0605 | 170.3733
6.5 | 1.1456 | 0.00718 | -0.0596 | 159.5543
7 | 1.1919 | 0.00801 | -0.058 | 148.8015
7.5 | 1.2339 | 0.00887 | -0.0557 | 139.1094
8 | 1.2642 | 0.00974 | -0.0511 | 129.7947
8.5 | 1.2992 | 0.01089 | -0.0482 | 119.3021
9 | 1.3075 | 0.01235 | -0.041 | 105.8704
9.5 | 1.3217 | 0.01419 | -0.0359 | 93.1431
10 | 1.3356 | 0.01642 | -0.0316 | 81.3398
10.5 | 1.3452 | 0.01921 | -0.0276 | 70.026
11 | 1.3529 | 0.02237 | -0.024 | 60.4783
11.5 | 1.3641 | 0.02555 | -0.0212 | 53.3894
12 | 1.3789 | 0.02867 | -0.019 | 48.0956
12.5 | 1.3943 | 0.03194 | -0.0171 | 43.6537
13 | 1.4115 | 0.03523 | -0.0156 | 40.0653
13.5 | 1.4261 | 0.03893 | -0.0144 | 36.6324
14 | 1.4405 | 0.04276 | -0.0133 | 33.688
14.5 | 1.4527 | 0.04695 | -0.0125 | 30.9414
15 | 1.4673 | 0.05108 | -0.012 | 28.7255
15.5 | 1.4762 | 0.05593 | -0.0118 | 26.3937
16 | 1.4866 | 0.06078 | -0.0119 | 24.4587
16.5 | 1.4954 | 0.066 | -0.0122 | 22.6576
17 | 1.4993 | 0.07193 | -0.013 | 20.8439
17.5 | 1.5022 | 0.07823 | -0.0142 | 19.2024
18 | 1.5072 | 0.08444 | -0.0157 | 17.8494
18.5 | 1.5072 | 0.09152 | -0.0177 | 16.4685
19 | 1.504 | 0.0992 | -0.0202 | 15.1613
19.5 | 1.4986 | 0.10749 | -0.0234 | 13.9418
20 | 1.4935 | 0.11591 | -0.0269 | 12.885

## 63. Re 3M Mach 0.50 (1)
BIGFOIL.COM POLAR EXPORT
NACA64-616 a=0.0
NACA64-616 a=0.0 |  |  |  | Cl Max: | 1.46 | at alpha= | 9.5 | deg
JavaFoil+Calcfoil stall+Eppler ext transition |  |  |  | L/D Max: | 130.228 | at alpha= | 4 | deg
Re: | 3000000 |  |  | Cd Min: | 0.00612 | at alpha= | 0 | deg
Mach: | 0.5 |  |  | Cl=0 at alpha= | -2.9786 | deg
|  |  |  | @ Cl=0.1, Cd= | 0.0078168
|  |  |  | @ Cl=0.4, Cd= | 0.0065768
|  |  |  | @ Cl=0.6, Cd= | 0.006356
alpha (deg) | Cl | Cd | Cm | Cl/Cd
-20 | -0.965 | 0.17142 | -0.017 | -5.628
-19.5 | -0.937 | 0.16297 | -0.017 | -5.75
-19 | -0.91 | 0.16011 | -0.018 | -5.686
-18.5 | -0.88 | 0.15369 | -0.017 | -5.725
-18 | -0.852 | 0.14865 | -0.017 | -5.728
-17.5 | -0.823 | 0.14302 | -0.017 | -5.756
-17 | -0.795 | 0.13909 | -0.017 | -5.718
-16.5 | -0.767 | 0.13274 | -0.018 | -5.781
-16 | -0.74 | 0.13171 | -0.018 | -5.618
-15.5 | -0.71 | 0.12446 | -0.017 | -5.704
-15 | -0.681 | 0.12204 | -0.017 | -5.584
-14.5 | -0.653 | 0.11808 | -0.018 | -5.534
-14 | -0.625 | 0.11066 | -0.018 | -5.65
-13.5 | -0.597 | 0.11031 | -0.018 | -5.413
-13 | -0.569 | 0.10667 | -0.018 | -5.333
-12.5 | -0.54 | 0.10058 | -0.019 | -5.373
-12 | -0.511 | 0.09431 | -0.018 | -5.421
-11.5 | -0.483 | 0.08987 | -0.018 | -5.374
-11 | -0.455 | 0.0909 | -0.018 | -5.003
-10.5 | -0.426 | 0.08318 | -0.019 | -5.127
-10 | -0.398 | 0.08334 | -0.019 | -4.777
-9.5 | -0.37 | 0.08113 | -0.019 | -4.56
-9 | -0.341 | 0.06945 | -0.019 | -4.912
-8.5 | -0.313 | 0.06515 | -0.019 | -4.805
-8 | -0.285 | 0.059 | -0.02 | -4.825
-7.5 | -0.257 | 0.05164 | -0.021 | -4.973
-7 | -0.332 | 0.04684 | -0.022 | -7.083
-6.5 | -0.344 | 0.04258 | -0.024 | -8.09
-6 | -0.313 | 0.04127 | -0.021 | -7.595
-5.5 | -0.337 | 0.00968 | -0.045 | -34.833
-5 | -0.276 | 0.00924 | -0.046 | -29.866
-4.5 | -0.21 | 0.00855 | -0.047 | -24.558
-4 | -0.142 | 0.00836 | -0.047 | -17.002
-3.5 | -0.073 | 0.00816 | -0.048 | -8.954
-3 | -0.003 | 0.00798 | -0.049 | -0.399
-2.5 | 0.067 | 0.00784 | -0.049 | 8.582
-2 | 0.138 | 0.00779 | -0.05 | 17.711
-1.5 | 0.209 | 0.00769 | -0.051 | 27.18
-1 | 0.281 | 0.00755 | -0.051 | 37.168
-0.5 | 0.352 | 0.00753 | -0.052 | 46.677
0 | 0.423 | 0.00612 | -0.053 | 69.09
0.5 | 0.494 | 0.00618 | -0.054 | 79.898
1 | 0.564 | 0.00627 | -0.054 | 90.002
1.5 | 0.631 | 0.00643 | -0.055 | 98.158
2 | 0.701 | 0.00655 | -0.056 | 107.157
2.5 | 0.767 | 0.00634 | -0.056 | 121.087
3 | 0.833 | 0.0069 | -0.057 | 120.784
3.5 | 0.9 | 0.00716 | -0.057 | 125.606
4 | 0.965 | 0.00741 | -0.058 | 130.228
4.5 | 1.027 | 0.00844 | -0.058 | 121.705
5 | 1.089 | 0.00937 | -0.059 | 116.224
5.5 | 1.15 | 0.01021 | -0.059 | 112.683
6 | 1.21 | 0.01113 | -0.06 | 108.705
6.5 | 1.267 | 0.01233 | -0.06 | 102.737
7 | 1.318 | 0.01381 | -0.06 | 95.453
7.5 | 1.366 | 0.01557 | -0.061 | 87.739
8 | 1.407 | 0.01806 | -0.061 | 77.934
8.5 | 1.436 | 0.02351 | -0.061 | 61.056
9 | 1.456 | 0.02592 | -0.062 | 56.195
9.5 | 1.46 | 0.02827 | -0.062 | 51.634
10 | 1.431 | 0.03112 | -0.063 | 45.995
10.5 | 1.333 | 0.03522 | -0.063 | 37.831
11 | 0.89 | 0.04188 | -0.063 | 21.24
11.5 | 0.918 | 0.04276 | -0.063 | 21.476
12 | 0.824 | 0.09474 | -0.03 | 8.701
12.5 | 0.851 | 0.10128 | -0.031 | 8.406
13 | 0.878 | 0.10392 | -0.032 | 8.448
13.5 | 0.907 | 0.1109 | -0.036 | 8.174
14 | 0.933 | 0.11429 | -0.036 | 8.162
14.5 | 0.985 | 0.11622 | -0.05 | 8.477

## 64. Re 3M Mach 0.50 (2)
BIGFOIL.COM POLAR EXPORT
NACA64-616 a=0.0
NACA64-616 a=0.0 |  |  |  | Cl Max: | 1.3671 | at alpha= | 14 | deg
XFOIL ncrit=9 |  |  |  | L/D Max: | 172.042 | at alpha= | 5 | deg
Re: | 3000000 |  |  | Cd Min: | 0.25069 | at alpha= | -20 | deg
Mach: | 0.5 |  |  | Cl=0 at alpha= | -3.1521 | deg
|  |  |  | @ Cl=0.1, Cd= | 0.007571
|  |  |  | @ Cl=0.4, Cd= | 0.0060203
|  |  |  | @ Cl=0.6, Cd= | 0.0055572
alpha (deg) | Cl | Cd | Cm | Cl/Cd
-20 | -0.617 | 0.25069 | 0.0412 | -2.4612
-19.5 | -0.5937 | 0.24316 | 0.0362 | -2.4416
-19 | -0.5709 | 0.2346 | 0.0312 | -2.4335
-18.5 | -0.5485 | 0.22613 | 0.026 | -2.4256
-18 | -0.5258 | 0.21796 | 0.021 | -2.4124
-17.5 | -0.5035 | 0.20976 | 0.0161 | -2.4004
-17 | -0.4813 | 0.20167 | 0.0112 | -2.3866
-16 | -0.4375 | 0.18611 | 0.0017 | -2.3508
-15.5 | -0.4233 | 0.1752 | -0.0037 | -2.4161
-14.5 | -0.3867 | 0.15795 | -0.0135 | -2.4482
-14 | -0.374 | 0.14812 | -0.0188 | -2.525
-13.5 | -0.3656 | 0.13772 | -0.0244 | -2.6547
-12.5 | -0.3696 | 0.11429 | -0.0378 | -3.2339
-12 | -0.3772 | 0.10273 | -0.0449 | -3.6718
-11.5 | -0.3828 | 0.09223 | -0.0516 | -4.1505
-11 | -0.3946 | 0.08132 | -0.0589 | -4.8524
-10.5 | -0.4116 | 0.06997 | -0.067 | -5.8825
-10 | -0.4393 | 0.05599 | -0.0794 | -7.846
-9 | -0.5085 | 0.03868 | -0.0878 | -13.1463
-8.5 | -0.5507 | 0.03273 | -0.082 | -16.8255
-8 | -0.5799 | 0.0241 | -0.0767 | -24.0622
-7.5 | -0.5854 | 0.01489 | -0.0714 | -39.315
-7 | -0.5362 | 0.01164 | -0.0667 | -46.0653
-6.5 | -0.4716 | 0.01042 | -0.0635 | -45.2591
-6 | -0.4019 | 0.00979 | -0.0614 | -41.0521
-5.5 | -0.3295 | 0.00946 | -0.0601 | -34.8309
-5 | -0.2589 | 0.00907 | -0.059 | -28.5447
-4.5 | -0.1883 | 0.00873 | -0.0583 | -21.5693
-4 | -0.1181 | 0.00844 | -0.0579 | -13.9929
-3.5 | -0.0487 | 0.00806 | -0.0576 | -6.0422
-3 | 0.0213 | 0.00785 | -0.0576 | 2.7134
-2.5 | 0.0911 | 0.00759 | -0.0577 | 12.0026
-2 | 0.1614 | 0.00744 | -0.0581 | 21.6935
-1.5 | 0.2311 | 0.00731 | -0.0586 | 31.6142
-1 | 0.3011 | 0.00714 | -0.0592 | 42.1709
-0.5 | 0.3675 | 0.00647 | -0.0596 | 56.8006
0 | 0.4311 | 0.00559 | -0.0599 | 77.1199
0.5 | 0.5021 | 0.00554 | -0.0608 | 90.6318
1 | 0.5727 | 0.00553 | -0.0616 | 103.5624
1.5 | 0.6429 | 0.0056 | -0.0623 | 114.8036
2 | 0.7146 | 0.00564 | -0.0632 | 126.7021
2.5 | 0.7855 | 0.00574 | -0.0639 | 136.8467
3 | 0.8566 | 0.00585 | -0.0644 | 146.4274
3.5 | 0.9277 | 0.00597 | -0.0649 | 155.3936
4 | 0.9987 | 0.00612 | -0.0652 | 163.1863
5 | 1.1372 | 0.00661 | -0.0648 | 172.0424
6 | 1.2524 | 0.00796 | -0.0604 | 157.3367
6.5 | 1.2962 | 0.00888 | -0.0559 | 145.9685
7 | 1.303 | 0.01022 | -0.0459 | 127.4951
7.5 | 1.3131 | 0.01226 | -0.0384 | 107.1044
8 | 1.3215 | 0.01546 | -0.0329 | 85.4787
8.5 | 1.3264 | 0.01898 | -0.0275 | 69.8841
9 | 1.3265 | 0.0231 | -0.0225 | 57.4242
9.5 | 1.3258 | 0.02755 | -0.0183 | 48.1234
10 | 1.324 | 0.03241 | -0.0147 | 40.8516
10.5 | 1.3232 | 0.03758 | -0.0118 | 35.2102
11 | 1.318 | 0.04335 | -0.0095 | 30.4037
11.5 | 1.3229 | 0.04876 | -0.0078 | 27.1308
12 | 1.3345 | 0.0539 | -0.0066 | 24.7588
12.5 | 1.3452 | 0.05938 | -0.0057 | 22.6541
13 | 1.3556 | 0.06513 | -0.0052 | 20.8138
13.5 | 1.3622 | 0.07157 | -0.0053 | 19.0331
14 | 1.3671 | 0.0785 | -0.0059 | 17.4153
14.5 | 1.3656 | 0.08635 | -0.0074 | 15.8147
15 | 1.3614 | 0.09501 | -0.0097 | 14.329
15.5 | 1.3526 | 0.10451 | -0.013 | 12.9423
16 | 1.3414 | 0.11474 | -0.0172 | 11.6908
16.5 | 1.3281 | 0.12554 | -0.0224 | 10.5791
17 | 1.3113 | 0.13724 | -0.0286 | 9.5548
17.5 | 1.2955 | 0.14911 | -0.0356 | 8.6882
18 | 1.2823 | 0.16101 | -0.0429 | 7.9641
18.5 | 1.2687 | 0.17331 | -0.051 | 7.3204
19 | 1.2555 | 0.18583 | -0.0596 | 6.7562

## 65. Re 4M Mach 0.00 (1)
BIGFOIL.COM POLAR EXPORT
NACA64-616 a=0.0
NACA64-616 a=0.0 |  |  |  | Cl Max: | 1.608 | at alpha= | 14 | deg
JavaFoil+Calcfoil stall+Eppler ext transition |  |  |  | L/D Max: | 136.515 | at alpha= | 4 | deg
Re: | 4000000 |  |  | Cd Min: | 0.00545 | at alpha= | -0.5 | deg
Mach: | 0 |  |  | Cl=0 at alpha= | -2.9754 | deg
|  |  |  | @ Cl=0.1, Cd= | 0.0070993
|  |  |  | @ Cl=0.4, Cd= | 0.0054867
|  |  |  | @ Cl=0.6, Cd= | 0.0056541
alpha (deg) | Cl | Cd | Cm | Cl/Cd
-15 | -0.635 | 0.10257 | -0.016 | -6.189
-14.5 | -0.643 | 0.09667 | -0.016 | -6.649
-14 | -0.648 | 0.09252 | -0.017 | -7.002
-13.5 | -0.651 | 0.08684 | -0.017 | -7.498
-13 | -0.651 | 0.08186 | -0.017 | -7.957
-12.5 | -0.648 | 0.0775 | -0.018 | -8.364
-12 | -0.642 | 0.07266 | -0.018 | -8.841
-11.5 | -0.633 | 0.06758 | -0.019 | -9.373
-11 | -0.62 | 0.06335 | -0.02 | -9.789
-10.5 | -0.607 | 0.05635 | -0.022 | -10.773
-10 | -0.687 | 0.01302 | -0.033 | -52.81
-9.5 | -0.675 | 0.01028 | -0.035 | -65.595
-9 | -0.646 | 0.00973 | -0.036 | -66.405
-8.5 | -0.607 | 0.00938 | -0.036 | -64.669
-8 | -0.563 | 0.00894 | -0.037 | -62.98
-7.5 | -0.516 | 0.00872 | -0.037 | -59.225
-7 | -0.466 | 0.00827 | -0.038 | -56.411
-6.5 | -0.414 | 0.008 | -0.038 | -51.77
-6 | -0.359 | 0.00779 | -0.039 | -46.079
-5.5 | -0.302 | 0.00785 | -0.039 | -38.536
-5 | -0.244 | 0.00769 | -0.04 | -31.752
-4.5 | -0.185 | 0.00757 | -0.04 | -24.374
-4 | -0.124 | 0.00745 | -0.041 | -16.688
-3.5 | -0.064 | 0.00734 | -0.042 | -8.684
-3 | -0.003 | 0.00722 | -0.042 | -0.384
-2.5 | 0.058 | 0.00714 | -0.043 | 8.182
-2 | 0.12 | 0.00708 | -0.043 | 16.92
-1.5 | 0.181 | 0.00698 | -0.044 | 25.974
-1 | 0.243 | 0.00686 | -0.045 | 35.421
-0.5 | 0.305 | 0.00545 | -0.045 | 55.908
0 | 0.366 | 0.00547 | -0.046 | 66.892
0.5 | 0.427 | 0.0055 | -0.046 | 77.644
1 | 0.489 | 0.00556 | -0.047 | 87.85
1.5 | 0.548 | 0.00562 | -0.048 | 97.481
2 | 0.609 | 0.00566 | -0.048 | 107.552
2.5 | 0.669 | 0.00573 | -0.049 | 116.734
3 | 0.73 | 0.00586 | -0.05 | 124.505
3.5 | 0.79 | 0.00605 | -0.05 | 130.645
4 | 0.85 | 0.00623 | -0.051 | 136.515
4.5 | 0.91 | 0.00692 | -0.051 | 131.51
5 | 0.965 | 0.00727 | -0.052 | 132.767
5.5 | 1.021 | 0.00767 | -0.052 | 133.016
6 | 1.076 | 0.00813 | -0.053 | 132.348
6.5 | 1.129 | 0.00872 | -0.053 | 129.527
7 | 1.18 | 0.00941 | -0.054 | 125.396
7.5 | 1.23 | 0.01024 | -0.054 | 120.033
8 | 1.278 | 0.0112 | -0.054 | 114.111
8.5 | 1.323 | 0.01245 | -0.055 | 106.247
9 | 1.366 | 0.0138 | -0.055 | 98.951
9.5 | 1.403 | 0.01667 | -0.055 | 84.136
10 | 1.442 | 0.01774 | -0.056 | 81.3
10.5 | 1.478 | 0.01897 | -0.056 | 77.922
11 | 1.512 | 0.02013 | -0.057 | 75.113
11.5 | 1.539 | 0.02136 | -0.057 | 72.071
12 | 1.563 | 0.02283 | -0.058 | 68.441
12.5 | 1.582 | 0.02421 | -0.058 | 65.35
13 | 1.596 | 0.0258 | -0.059 | 61.879
13.5 | 1.606 | 0.02752 | -0.059 | 58.373
14 | 1.608 | 0.02935 | -0.059 | 54.791
14.5 | 1.604 | 0.03134 | -0.06 | 51.171
15 | 1.594 | 0.03367 | -0.06 | 47.346
15.5 | 1.58 | 0.03584 | -0.061 | 44.078
16 | 1.561 | 0.03846 | -0.061 | 40.574
16.5 | 1.536 | 0.04176 | -0.061 | 36.783
17 | 1.506 | 0.04503 | -0.061 | 33.439
17.5 | 1.467 | 0.04866 | -0.062 | 30.146
18 | 1.426 | 0.05209 | -0.062 | 27.369
18.5 | 1.38 | 0.05653 | -0.062 | 24.42
19 | 1.334 | 0.061 | -0.062 | 21.87

## 66. Re 4M Mach 0.00 (2)
BIGFOIL.COM POLAR EXPORT
NACA64-616 a=0.0
NACA64-616 a=0.0 |  |  |  | Cl Max: | 1.6056 | at alpha= | 20 | deg
XFOIL ncrit=9 |  |  |  | L/D Max: | 176.184 | at alpha= | 5.5 | deg
Re: | 4000000 |  |  | Cd Min: | 0.0839 | at alpha= | 20 | deg
Mach: | 0 |  |  | Cl=0 at alpha= | -3.0873 | deg
|  |  |  | @ Cl=0.1, Cd= | 0.0066616
|  |  |  | @ Cl=0.4, Cd= | 0.0048303
|  |  |  | @ Cl=0.6, Cd= | 0.0047927
alpha (deg) | Cl | Cd | Cm | Cl/Cd
-18 | -1.2144 | 0.04189 | -0.071 | -28.9902
-17.5 | -1.2286 | 0.03614 | -0.0718 | -33.9956
-17 | -1.2304 | 0.03207 | -0.0709 | -38.3661
-16.5 | -1.2358 | 0.02816 | -0.0686 | -43.8849
-16 | -1.2318 | 0.02532 | -0.0655 | -48.6493
-15.5 | -1.2202 | 0.02329 | -0.0618 | -52.3916
-15 | -1.2069 | 0.02167 | -0.057 | -55.6945
-14.5 | -1.1834 | 0.02031 | -0.0531 | -58.2669
-14 | -1.1496 | 0.01891 | -0.0507 | -60.7932
-13.5 | -1.1102 | 0.01774 | -0.049 | -62.5817
-13 | -1.0681 | 0.01662 | -0.0476 | -64.2659
-12.5 | -1.0233 | 0.01561 | -0.0464 | -65.5541
-12 | -0.9763 | 0.0147 | -0.0455 | -66.415
-11.5 | -0.9278 | 0.01387 | -0.0448 | -66.8926
-11 | -0.878 | 0.01311 | -0.0442 | -66.9718
-10.5 | -0.8269 | 0.01241 | -0.0437 | -66.6317
-10 | -0.7761 | 0.01163 | -0.0432 | -66.7326
-9.5 | -0.724 | 0.01094 | -0.0429 | -66.1792
-9 | -0.6712 | 0.0103 | -0.0426 | -65.165
-8.5 | -0.6171 | 0.00979 | -0.0425 | -63.0337
-8 | -0.562 | 0.00937 | -0.0426 | -59.9787
-7.5 | -0.5094 | 0.00862 | -0.0423 | -59.0951
-7 | -0.4529 | 0.00831 | -0.0426 | -54.5006
-6 | -0.3382 | 0.00789 | -0.0435 | -42.8644
-5.5 | -0.2808 | 0.00766 | -0.0439 | -36.658
-5 | -0.2228 | 0.00747 | -0.0444 | -29.826
-4.5 | -0.1647 | 0.00733 | -0.045 | -22.4693
-4 | -0.1066 | 0.00712 | -0.0456 | -14.9719
-3.5 | -0.0482 | 0.00699 | -0.0462 | -6.8956
-3 | 0.0102 | 0.00685 | -0.0468 | 1.4891
-2.5 | 0.0689 | 0.00672 | -0.0475 | 10.253
-2 | 0.1275 | 0.00661 | -0.0482 | 19.289
-1.5 | 0.1862 | 0.00647 | -0.0489 | 28.779
-1 | 0.2442 | 0.00624 | -0.0496 | 39.1346
-0.5 | 0.2979 | 0.00507 | -0.0501 | 58.7574
0 | 0.3562 | 0.00486 | -0.0509 | 73.2922
0.5 | 0.4151 | 0.00482 | -0.0517 | 86.1203
1 | 0.4741 | 0.00475 | -0.0525 | 99.8105
1.5 | 0.533 | 0.00472 | -0.0533 | 112.9237
2 | 0.5919 | 0.00479 | -0.0542 | 123.5699
2.5 | 0.6511 | 0.00481 | -0.0551 | 135.3638
3 | 0.7097 | 0.0049 | -0.0559 | 144.8367
3.5 | 0.7686 | 0.00494 | -0.0568 | 155.587
4 | 0.8266 | 0.00506 | -0.0576 | 163.3597
4.5 | 0.8846 | 0.00518 | -0.0584 | 170.7722
5 | 0.9415 | 0.00538 | -0.059 | 175
5.5 | 0.9972 | 0.00566 | -0.0595 | 176.1837
6 | 1.0503 | 0.00613 | -0.0597 | 171.3377
6.5 | 1.0996 | 0.00684 | -0.0593 | 160.7602
7.5 | 1.1916 | 0.00837 | -0.0574 | 142.3656
8 | 1.2346 | 0.00907 | -0.0559 | 136.1191
8.5 | 1.2669 | 0.00988 | -0.0524 | 128.2287
9 | 1.309 | 0.01078 | -0.0513 | 121.4286
9.5 | 1.3256 | 0.01182 | -0.0453 | 112.1489
10 | 1.3387 | 0.01321 | -0.0398 | 101.3399
10.5 | 1.3547 | 0.0149 | -0.0356 | 90.9195
11 | 1.3714 | 0.01683 | -0.032 | 81.4854
11.5 | 1.3896 | 0.01891 | -0.0291 | 73.4849
12 | 1.4111 | 0.02094 | -0.0268 | 67.3878
12.5 | 1.4313 | 0.02318 | -0.0247 | 61.7472
13 | 1.4497 | 0.02564 | -0.0228 | 56.5406
13.5 | 1.4695 | 0.02812 | -0.0213 | 52.2582
14 | 1.4848 | 0.03111 | -0.0197 | 47.7274
14.5 | 1.5039 | 0.03391 | -0.0187 | 44.3497
15 | 1.5203 | 0.03709 | -0.0177 | 40.9895
15.5 | 1.5319 | 0.04081 | -0.0169 | 37.5374
16 | 1.5474 | 0.0443 | -0.0165 | 34.93
16.5 | 1.5599 | 0.04818 | -0.0161 | 32.3765
17 | 1.5669 | 0.05278 | -0.016 | 29.6874
17.5 | 1.579 | 0.05696 | -0.0162 | 27.7212
18 | 1.5882 | 0.06158 | -0.0166 | 25.7908
18.5 | 1.5937 | 0.06678 | -0.0173 | 23.8649
19 | 1.5971 | 0.07237 | -0.0183 | 22.0685
19.5 | 1.6024 | 0.07794 | -0.0196 | 20.5594
20 | 1.6056 | 0.0839 | -0.0212 | 19.1371

## 67. Re 4M Mach 0.10 (1)
BIGFOIL.COM POLAR EXPORT
NACA64-616 a=0.0
NACA64-616 a=0.0 |  |  |  | Cl Max: | 1.601 | at alpha= | 13.5 | deg
JavaFoil+Calcfoil stall+Eppler ext transition |  |  |  | L/D Max: | 135.352 | at alpha= | 4 | deg
Re: | 4000000 |  |  | Cd Min: | 0.00545 | at alpha= | -0.5 | deg
Mach: | 0.1 |  |  | Cl=0 at alpha= | -2.9758 | deg
|  |  |  | @ Cl=0.1, Cd= | 0.007103
|  |  |  | @ Cl=0.4, Cd= | 0.005511
|  |  |  | @ Cl=0.6, Cd= | 0.005648
alpha (deg) | Cl | Cd | Cm | Cl/Cd
-14.5 | -0.617 | 0.09774 | -0.016 | -6.308
-14 | -0.626 | 0.09239 | -0.017 | -6.771
-13.5 | -0.632 | 0.08813 | -0.017 | -7.165
-13 | -0.635 | 0.08286 | -0.017 | -7.66
-12.5 | -0.634 | 0.07859 | -0.018 | -8.072
-12 | -0.632 | 0.07296 | -0.019 | -8.657
-11.5 | -0.623 | 0.07038 | -0.018 | -8.848
-11 | -0.613 | 0.06449 | -0.019 | -9.501
-10.5 | -0.6 | 0.05804 | -0.021 | -10.343
-10 | -0.589 | 0.04919 | -0.024 | -11.974
-9.5 | -0.662 | 0.01179 | -0.034 | -56.144
-9 | -0.645 | 0.00983 | -0.036 | -65.657
-8.5 | -0.607 | 0.00947 | -0.036 | -64.084
-8 | -0.564 | 0.00903 | -0.037 | -62.439
-7.5 | -0.518 | 0.00872 | -0.037 | -59.351
-7 | -0.468 | 0.0083 | -0.038 | -56.39
-6.5 | -0.415 | 0.00806 | -0.038 | -51.517
-6 | -0.361 | 0.00782 | -0.039 | -46.133
-5.5 | -0.304 | 0.00786 | -0.04 | -38.667
-5 | -0.245 | 0.0077 | -0.04 | -31.832
-4.5 | -0.185 | 0.00758 | -0.041 | -24.445
-4 | -0.125 | 0.00746 | -0.041 | -16.743
-3.5 | -0.064 | 0.00735 | -0.042 | -8.714
-3 | -0.003 | 0.00724 | -0.042 | -0.385
-2.5 | 0.059 | 0.00715 | -0.043 | 8.215
-2 | 0.12 | 0.00708 | -0.044 | 16.991
-1.5 | 0.182 | 0.00698 | -0.044 | 26.092
-1 | 0.244 | 0.0069 | -0.045 | 35.428
-0.5 | 0.306 | 0.00545 | -0.045 | 56.185
0 | 0.368 | 0.00548 | -0.046 | 67.167
0.5 | 0.43 | 0.00554 | -0.047 | 77.471
1 | 0.491 | 0.00556 | -0.047 | 88.341
1.5 | 0.551 | 0.00564 | -0.048 | 97.57
2 | 0.612 | 0.00565 | -0.049 | 108.211
2.5 | 0.673 | 0.00577 | -0.049 | 116.596
3 | 0.734 | 0.00592 | -0.05 | 123.949
3.5 | 0.794 | 0.00605 | -0.05 | 131.242
4 | 0.855 | 0.00631 | -0.051 | 135.352
4.5 | 0.915 | 0.00702 | -0.052 | 130.38
5 | 0.969 | 0.00733 | -0.052 | 132.296
5.5 | 1.025 | 0.00773 | -0.052 | 132.68
6 | 1.08 | 0.00821 | -0.053 | 131.658
6.5 | 1.134 | 0.0088 | -0.053 | 128.775
7 | 1.185 | 0.0095 | -0.054 | 124.677
7.5 | 1.235 | 0.01037 | -0.054 | 119.098
8 | 1.283 | 0.01134 | -0.055 | 113.078
8.5 | 1.328 | 0.01265 | -0.055 | 104.993
9 | 1.37 | 0.01402 | -0.055 | 97.715
9.5 | 1.407 | 0.01691 | -0.056 | 83.192
10 | 1.446 | 0.01801 | -0.056 | 80.284
10.5 | 1.482 | 0.01928 | -0.057 | 76.826
11 | 1.515 | 0.02043 | -0.057 | 74.14
11.5 | 1.541 | 0.02176 | -0.058 | 70.835
12 | 1.563 | 0.02321 | -0.058 | 67.355
12.5 | 1.581 | 0.02462 | -0.058 | 64.201
13 | 1.593 | 0.0264 | -0.059 | 60.353
13.5 | 1.601 | 0.02807 | -0.059 | 57.039
14 | 1.6 | 0.02994 | -0.06 | 53.43
14.5 | 1.592 | 0.03202 | -0.06 | 49.73
15 | 1.58 | 0.03418 | -0.06 | 46.217
15.5 | 1.561 | 0.03672 | -0.061 | 42.512
16 | 1.537 | 0.03976 | -0.061 | 38.647
16.5 | 1.508 | 0.04298 | -0.061 | 35.087
17 | 1.473 | 0.04645 | -0.062 | 31.706
17.5 | 1.428 | 0.05029 | -0.062 | 28.397
18 | 1.38 | 0.05496 | -0.062 | 25.103
18.5 | 1.33 | 0.05901 | -0.062 | 22.535

## 68. Re 4M Mach 0.10 (2)
BIGFOIL.COM POLAR EXPORT
NACA64-616 a=0.0
NACA64-616 a=0.0 |  |  |  | Cl Max: | 1.5961 | at alpha= | 20 | deg
XFOIL ncrit=9 |  |  |  | L/D Max: | 176.105 | at alpha= | 5.5 | deg
Re: | 4000000 |  |  | Cd Min: | 0.08763 | at alpha= | 20 | deg
Mach: | 0.1 |  |  | Cl=0 at alpha= | -3.0893 | deg
|  |  |  | @ Cl=0.1, Cd= | 0.0066782
|  |  |  | @ Cl=0.4, Cd= | 0.004849
|  |  |  | @ Cl=0.6, Cd= | 0.0048021
alpha (deg) | Cl | Cd | Cm | Cl/Cd
-18 | -1.109 | 0.05691 | -0.0647 | -19.4869
-17.5 | -1.1563 | 0.04474 | -0.0721 | -25.8449
-17 | -1.1745 | 0.03824 | -0.0734 | -30.7139
-16 | -1.2023 | 0.02831 | -0.0703 | -42.4691
-15.5 | -1.1968 | 0.02556 | -0.0671 | -46.8232
-15 | -1.1875 | 0.0234 | -0.0628 | -50.7479
-14.5 | -1.1757 | 0.02173 | -0.0574 | -54.1049
-14 | -1.1484 | 0.02008 | -0.0541 | -57.1912
-13.5 | -1.1118 | 0.0187 | -0.0519 | -59.4545
-13 | -1.0716 | 0.01739 | -0.05 | -61.6216
-12.5 | -1.0279 | 0.01623 | -0.0485 | -63.3333
-12 | -0.9816 | 0.01521 | -0.0474 | -64.5365
-11.5 | -0.9333 | 0.01428 | -0.0464 | -65.3571
-11 | -0.8834 | 0.01344 | -0.0456 | -65.7292
-10.5 | -0.8323 | 0.01268 | -0.045 | -65.6388
-10 | -0.7811 | 0.01187 | -0.0444 | -65.8045
-9.5 | -0.7287 | 0.01113 | -0.0439 | -65.4717
-9 | -0.6756 | 0.01045 | -0.0435 | -64.6507
-8.5 | -0.6213 | 0.0099 | -0.0433 | -62.7576
-8 | -0.5659 | 0.00944 | -0.0433 | -59.947
-7.5 | -0.5116 | 0.00885 | -0.0431 | -57.8079
-7 | -0.456 | 0.00836 | -0.0432 | -54.5455
-6.5 | -0.3986 | 0.00812 | -0.0435 | -49.0887
-6 | -0.3404 | 0.00792 | -0.0439 | -42.9798
-5 | -0.2242 | 0.00749 | -0.0448 | -29.9332
-4.5 | -0.1656 | 0.00736 | -0.0454 | -22.5
-4 | -0.1072 | 0.00714 | -0.0459 | -15.014
-3.5 | -0.0483 | 0.00701 | -0.0465 | -6.8902
-3 | 0.0105 | 0.00686 | -0.0471 | 1.5306
-2.5 | 0.0695 | 0.00673 | -0.0478 | 10.3269
-2 | 0.1284 | 0.00663 | -0.0485 | 19.3665
-1.5 | 0.1876 | 0.00649 | -0.0492 | 28.906
-0.5 | 0.3 | 0.00509 | -0.0504 | 58.9391
0 | 0.3587 | 0.00487 | -0.0512 | 73.655
0.5 | 0.4178 | 0.00484 | -0.052 | 86.3223
1 | 0.4773 | 0.00476 | -0.0528 | 100.2731
1.5 | 0.5365 | 0.00474 | -0.0537 | 113.1857
2 | 0.5959 | 0.0048 | -0.0545 | 124.1458
2.5 | 0.6555 | 0.00483 | -0.0554 | 135.7143
3 | 0.7145 | 0.00492 | -0.0562 | 145.2236
3.5 | 0.7737 | 0.00496 | -0.0571 | 155.9879
4 | 0.8322 | 0.00508 | -0.0579 | 163.8189
4.5 | 0.8905 | 0.0052 | -0.0587 | 171.25
5 | 0.9479 | 0.0054 | -0.0593 | 175.537
5.5 | 1.0038 | 0.0057 | -0.0597 | 176.1053
6 | 1.0573 | 0.00617 | -0.0599 | 171.3614
6.5 | 1.1067 | 0.0069 | -0.0594 | 160.3913
7 | 1.1532 | 0.00772 | -0.0584 | 149.3782
7.5 | 1.1987 | 0.00844 | -0.0573 | 142.0261
8 | 1.2409 | 0.00918 | -0.0556 | 135.1743
8.5 | 1.2722 | 0.00998 | -0.0517 | 127.4749
9 | 1.3132 | 0.01093 | -0.0504 | 120.1464
9.5 | 1.325 | 0.01205 | -0.0436 | 109.9585
10 | 1.3386 | 0.01357 | -0.0384 | 98.6441
10.5 | 1.3536 | 0.01543 | -0.0341 | 87.7252
11 | 1.3707 | 0.01745 | -0.0307 | 78.5501
11.5 | 1.3886 | 0.01964 | -0.0278 | 70.7026
12 | 1.4099 | 0.02177 | -0.0256 | 64.7634
12.5 | 1.4298 | 0.02412 | -0.0236 | 59.2786
13 | 1.4476 | 0.02671 | -0.0216 | 54.1969
13.5 | 1.4678 | 0.02926 | -0.0201 | 50.164
14 | 1.4819 | 0.03247 | -0.0186 | 45.6391
14.5 | 1.5009 | 0.0354 | -0.0176 | 42.3983
15 | 1.5162 | 0.03877 | -0.0167 | 39.1076
15.5 | 1.5294 | 0.04246 | -0.016 | 36.0198
16 | 1.5442 | 0.04613 | -0.0155 | 33.475
16.5 | 1.5558 | 0.0502 | -0.0152 | 30.992
17 | 1.5637 | 0.05484 | -0.0152 | 28.5139
17.5 | 1.5747 | 0.05924 | -0.0154 | 26.5817
18 | 1.5827 | 0.06415 | -0.0159 | 24.6719
18.5 | 1.5859 | 0.06976 | -0.0168 | 22.7337
19 | 1.589 | 0.0756 | -0.0179 | 21.0185
19.5 | 1.5945 | 0.08128 | -0.0194 | 19.6174
20 | 1.5961 | 0.08763 | -0.0212 | 18.2141

## 69. Re 4M Mach 0.25 (1)
BIGFOIL.COM POLAR EXPORT
NACA64-616 a=0.0
NACA64-616 a=0.0 |  |  |  | Cl Max: | 1.564 | at alpha= | 12.5 | deg
JavaFoil+Calcfoil stall+Eppler ext transition |  |  |  | L/D Max: | 133.417 | at alpha= | 4 | deg
Re: | 4000000 |  |  | Cd Min: | 0.00551 | at alpha= | -0.5 | deg
Mach: | 0.25 |  |  | Cl=0 at alpha= | -2.9762 | deg
|  |  |  | @ Cl=0.1, Cd= | 0.0071737
|  |  |  | @ Cl=0.4, Cd= | 0.005561
|  |  |  | @ Cl=0.6, Cd= | 0.0057339
alpha (deg) | Cl | Cd | Cm | Cl/Cd
-13.5 | -0.457 | 0.09479 | -0.016 | -4.818
-13 | -0.488 | 0.09018 | -0.017 | -5.413
-12.5 | -0.514 | 0.08361 | -0.017 | -6.151
-12 | -0.534 | 0.07788 | -0.017 | -6.857
-11.5 | -0.548 | 0.07353 | -0.018 | -7.447
-11 | -0.555 | 0.06813 | -0.019 | -8.141
-10.5 | -0.555 | 0.0641 | -0.019 | -8.652
-10 | -0.549 | 0.05897 | -0.02 | -9.308
-9.5 | -0.536 | 0.05527 | -0.021 | -9.694
-9 | -0.523 | 0.04707 | -0.024 | -11.112
-8.5 | -0.595 | 0.00962 | -0.037 | -61.855
-8 | -0.566 | 0.00946 | -0.038 | -59.79
-7.5 | -0.523 | 0.00896 | -0.038 | -58.299
-7 | -0.475 | 0.00854 | -0.039 | -55.576
-6.5 | -0.423 | 0.00824 | -0.039 | -51.358
-6 | -0.368 | 0.00797 | -0.04 | -46.232
-5.5 | -0.311 | 0.00835 | -0.041 | -37.248
-5 | -0.251 | 0.00786 | -0.041 | -31.99
-4.5 | -0.19 | 0.00767 | -0.042 | -24.801
-4 | -0.128 | 0.00753 | -0.042 | -17.025
-3.5 | -0.066 | 0.00743 | -0.043 | -8.851
-3 | -0.003 | 0.00731 | -0.044 | -0.391
-2.5 | 0.06 | 0.00723 | -0.044 | 8.337
-2 | 0.124 | 0.00714 | -0.045 | 17.309
-1.5 | 0.187 | 0.00703 | -0.045 | 26.609
-1 | 0.251 | 0.00698 | -0.046 | 35.956
-0.5 | 0.315 | 0.00551 | -0.047 | 57.043
0 | 0.378 | 0.00554 | -0.047 | 68.215
0.5 | 0.441 | 0.0056 | -0.048 | 78.878
1 | 0.505 | 0.00566 | -0.049 | 89.256
1.5 | 0.566 | 0.00569 | -0.049 | 99.46
2 | 0.628 | 0.00577 | -0.05 | 109.007
2.5 | 0.691 | 0.00591 | -0.05 | 117.002
3 | 0.753 | 0.00603 | -0.051 | 124.991
3.5 | 0.816 | 0.00619 | -0.052 | 131.849
4 | 0.878 | 0.00658 | -0.052 | 133.417
4.5 | 0.934 | 0.00719 | -0.053 | 129.965
5 | 0.992 | 0.00762 | -0.053 | 130.12
5.5 | 1.049 | 0.00808 | -0.054 | 129.83
6 | 1.105 | 0.00865 | -0.054 | 127.739
6.5 | 1.159 | 0.00933 | -0.055 | 124.226
7 | 1.211 | 0.01014 | -0.055 | 119.467
7.5 | 1.261 | 0.01112 | -0.055 | 113.405
8 | 1.309 | 0.01229 | -0.056 | 106.459
8.5 | 1.353 | 0.0138 | -0.056 | 98.068
9 | 1.395 | 0.01528 | -0.057 | 91.326
9.5 | 1.43 | 0.01827 | -0.057 | 78.265
10 | 1.466 | 0.01972 | -0.057 | 74.344
10.5 | 1.498 | 0.02094 | -0.058 | 71.546
11 | 1.526 | 0.02237 | -0.058 | 68.225
11.5 | 1.546 | 0.02386 | -0.059 | 64.776
12 | 1.558 | 0.02558 | -0.059 | 60.906
12.5 | 1.564 | 0.02735 | -0.06 | 57.161
13 | 1.562 | 0.02934 | -0.06 | 53.215
13.5 | 1.552 | 0.03158 | -0.06 | 49.141
14 | 1.528 | 0.0341 | -0.061 | 44.815
14.5 | 1.495 | 0.03684 | -0.061 | 40.571
15 | 1.451 | 0.04 | -0.061 | 36.274
15.5 | 1.398 | 0.04371 | -0.062 | 31.979
16 | 1.335 | 0.04856 | -0.062 | 27.498
16.5 | 1.264 | 0.05397 | -0.062 | 23.42
17 | 1.182 | 0.06031 | -0.062 | 19.592
17.5 | 1.083 | 0.06867 | -0.062 | 15.777

## 70. Re 4M Mach 0.25 (2)
BIGFOIL.COM POLAR EXPORT
NACA64-616 a=0.0
NACA64-616 a=0.0 |  |  |  | Cl Max: | 1.546 | at alpha= | 19 | deg
XFOIL ncrit=9 |  |  |  | L/D Max: | 177.509 | at alpha= | 5 | deg
Re: | 4000000 |  |  | Cd Min: | 0.22697 | at alpha= | -20 | deg
Mach: | 0.25 |  |  | Cl=0 at alpha= | -3.098 | deg
|  |  |  | @ Cl=0.1, Cd= | 0.0067526
|  |  |  | @ Cl=0.4, Cd= | 0.0049227
|  |  |  | @ Cl=0.6, Cd= | 0.0048719
alpha (deg) | Cl | Cd | Cm | Cl/Cd
-20 | -0.5767 | 0.22697 | 0.0312 | -2.5409
-19.5 | -0.5597 | 0.21996 | 0.0271 | -2.5446
-17.5 | -0.5434 | 0.17304 | 0.0044 | -3.1403
-17 | -0.5462 | 0.16071 | -0.0023 | -3.3987
-16.5 | -0.5567 | 0.14717 | -0.0099 | -3.7827
-16 | -0.5639 | 0.13505 | -0.017 | -4.1755
-15.5 | -0.5749 | 0.12272 | -0.0244 | -4.6846
-14.5 | -0.8693 | 0.05198 | -0.075 | -16.7237
-13.5 | -0.999 | 0.031 | -0.076 | -32.2258
-13 | -1.022 | 0.02638 | -0.0694 | -38.7415
-12.5 | -1.0176 | 0.02291 | -0.0636 | -44.4173
-12 | -0.9896 | 0.02017 | -0.06 | -49.063
-11.5 | -0.9513 | 0.018 | -0.0572 | -52.85
-11 | -0.9066 | 0.01626 | -0.055 | -55.7565
-10.5 | -0.8576 | 0.01482 | -0.0532 | -57.8677
-10 | -0.8071 | 0.01346 | -0.0515 | -59.9629
-9 | -0.7 | 0.01136 | -0.049 | -61.6197
-8.5 | -0.644 | 0.01061 | -0.0481 | -60.6975
-8 | -0.5871 | 0.00995 | -0.0475 | -59.005
-7.5 | -0.5292 | 0.00941 | -0.047 | -56.238
-6.5 | -0.4134 | 0.00832 | -0.0464 | -49.6875
-6 | -0.353 | 0.00808 | -0.0465 | -43.6881
-5.5 | -0.2923 | 0.00785 | -0.0467 | -37.2357
-5 | -0.2318 | 0.00762 | -0.047 | -30.4199
-4.5 | -0.1708 | 0.00745 | -0.0474 | -22.9262
-4 | -0.1101 | 0.00724 | -0.0478 | -15.2072
-3.5 | -0.0492 | 0.0071 | -0.0484 | -6.9296
-3 | 0.012 | 0.00694 | -0.0489 | 1.7291
-2.5 | 0.073 | 0.00681 | -0.0495 | 10.7195
-2 | 0.1342 | 0.00668 | -0.0502 | 20.0898
-1.5 | 0.1954 | 0.00655 | -0.0509 | 29.8321
-1 | 0.2558 | 0.00638 | -0.0516 | 40.094
-0.5 | 0.3117 | 0.00518 | -0.0521 | 60.1737
0 | 0.3721 | 0.00495 | -0.0528 | 75.1717
0.5 | 0.4334 | 0.00489 | -0.0537 | 88.6299
1 | 0.495 | 0.00484 | -0.0545 | 102.2727
1.5 | 0.5562 | 0.00484 | -0.0554 | 114.9174
2.5 | 0.6796 | 0.00493 | -0.0571 | 137.8499
3 | 0.7409 | 0.00501 | -0.058 | 147.8842
3.5 | 0.8024 | 0.00507 | -0.0588 | 158.2643
4.5 | 0.9237 | 0.00533 | -0.0602 | 173.3021
5 | 0.9834 | 0.00554 | -0.0607 | 177.509
5.5 | 1.0408 | 0.0059 | -0.061 | 176.4068
6 | 1.0952 | 0.00645 | -0.0607 | 169.7984
6.5 | 1.1461 | 0.00716 | -0.0599 | 160.0698
7 | 1.1911 | 0.00811 | -0.0582 | 146.8681
7.5 | 1.2357 | 0.00889 | -0.0563 | 138.9989
8 | 1.2731 | 0.00975 | -0.0531 | 130.5744
9 | 1.3131 | 0.01198 | -0.0417 | 109.6077
9.5 | 1.3273 | 0.01373 | -0.0364 | 96.6715
10 | 1.341 | 0.0159 | -0.032 | 84.3396
10.5 | 1.3518 | 0.01856 | -0.0279 | 72.8341
11 | 1.3653 | 0.02132 | -0.0246 | 64.0385
11.5 | 1.384 | 0.02394 | -0.0221 | 57.8112
12 | 1.4012 | 0.02681 | -0.0199 | 52.2641
12.5 | 1.4191 | 0.02976 | -0.0179 | 47.6848
13 | 1.4378 | 0.03285 | -0.0163 | 43.7686
13.5 | 1.4532 | 0.03636 | -0.0149 | 39.967
14 | 1.4697 | 0.03993 | -0.0137 | 36.8069
14.5 | 1.4853 | 0.04369 | -0.0128 | 33.9963
15 | 1.4959 | 0.04806 | -0.012 | 31.1257
15.5 | 1.5101 | 0.05226 | -0.0116 | 28.8959
16 | 1.5191 | 0.05712 | -0.0115 | 26.5949
16.5 | 1.5261 | 0.06237 | -0.0116 | 24.4685
17 | 1.5352 | 0.06757 | -0.0121 | 22.7201
17.5 | 1.5401 | 0.07341 | -0.0129 | 20.9794
18 | 1.5422 | 0.07983 | -0.0142 | 19.3186
18.5 | 1.5452 | 0.08632 | -0.0158 | 17.9008
19 | 1.546 | 0.09334 | -0.0179 | 16.5631
19.5 | 1.5435 | 0.10096 | -0.0206 | 15.2882
20 | 1.5367 | 0.10947 | -0.0239 | 14.0376

## 71. Re 4M Mach 0.50 (1)
BIGFOIL.COM POLAR EXPORT
NACA64-616 a=0.0
NACA64-616 a=0.0 |  |  |  | Cl Max: | 1.463 | at alpha= | 9.5 | deg
JavaFoil+Calcfoil stall+Eppler ext transition |  |  |  | L/D Max: | 128.879 | at alpha= | 3.5 | deg
Re: | 4000000 |  |  | Cd Min: | 0.00583 | at alpha= | 0 | deg
Mach: | 0.5 |  |  | Cl=0 at alpha= | -2.9786 | deg
|  |  |  | @ Cl=0.1, Cd= | 0.0074742
|  |  |  | @ Cl=0.4, Cd= | 0.0062673
|  |  |  | @ Cl=0.6, Cd= | 0.0060706
alpha (deg) | Cl | Cd | Cm | Cl/Cd
-20 | -0.965 | 0.16612 | -0.017 | -5.81
-19.5 | -0.937 | 0.15902 | -0.017 | -5.895
-19 | -0.911 | 0.15388 | -0.018 | -5.921
-18.5 | -0.881 | 0.1482 | -0.017 | -5.947
-18 | -0.852 | 0.14192 | -0.017 | -6.003
-17.5 | -0.824 | 0.13856 | -0.017 | -5.944
-17 | -0.796 | 0.13297 | -0.017 | -5.984
-16.5 | -0.768 | 0.12904 | -0.018 | -5.95
-16 | -0.74 | 0.12696 | -0.018 | -5.831
-15.5 | -0.711 | 0.12024 | -0.018 | -5.91
-15 | -0.682 | 0.11695 | -0.018 | -5.829
-14.5 | -0.654 | 0.113 | -0.018 | -5.784
-14 | -0.625 | 0.10597 | -0.018 | -5.903
-13.5 | -0.597 | 0.10526 | -0.018 | -5.675
-13 | -0.569 | 0.10164 | -0.019 | -5.6
-12.5 | -0.541 | 0.0982 | -0.019 | -5.506
-12 | -0.512 | 0.08839 | -0.018 | -5.79
-11.5 | -0.484 | 0.07961 | -0.019 | -6.074
-11 | -0.455 | 0.07353 | -0.019 | -6.192
-10.5 | -0.427 | 0.06792 | -0.019 | -6.287
-10 | -0.399 | 0.06353 | -0.02 | -6.276
-9.5 | -0.37 | 0.05914 | -0.02 | -6.264
-9 | -0.341 | 0.06714 | -0.019 | -5.083
-8.5 | -0.313 | 0.06399 | -0.02 | -4.892
-8 | -0.285 | 0.05779 | -0.02 | -4.927
-7.5 | -0.257 | 0.05029 | -0.022 | -5.109
-7 | -0.332 | 0.04632 | -0.022 | -7.165
-6.5 | -0.345 | 0.04178 | -0.025 | -8.258
-6 | -0.315 | 0.04069 | -0.024 | -7.75
-5.5 | -0.337 | 0.00927 | -0.045 | -36.392
-5 | -0.276 | 0.00882 | -0.046 | -31.273
-4.5 | -0.21 | 0.00816 | -0.047 | -25.725
-4 | -0.142 | 0.00798 | -0.047 | -17.824
-3.5 | -0.073 | 0.0078 | -0.048 | -9.376
-3 | -0.003 | 0.00764 | -0.049 | -0.417
-2.5 | 0.067 | 0.00753 | -0.049 | 8.928
-2 | 0.138 | 0.00741 | -0.05 | 18.623
-1.5 | 0.209 | 0.00739 | -0.051 | 28.292
-1 | 0.281 | 0.00726 | -0.051 | 38.646
-0.5 | 0.352 | 0.00718 | -0.052 | 48.994
0 | 0.423 | 0.00583 | -0.053 | 72.46
0.5 | 0.494 | 0.00591 | -0.054 | 83.508
1 | 0.564 | 0.00599 | -0.054 | 94.225
1.5 | 0.631 | 0.00614 | -0.055 | 102.829
2 | 0.701 | 0.00631 | -0.056 | 111.146
2.5 | 0.771 | 0.00653 | -0.056 | 118.093
3 | 0.835 | 0.00668 | -0.057 | 125.029
3.5 | 0.901 | 0.00699 | -0.057 | 128.879
4 | 0.963 | 0.00802 | -0.058 | 120.084
4.5 | 1.026 | 0.00866 | -0.058 | 118.437
5 | 1.089 | 0.00936 | -0.059 | 116.312
5.5 | 1.151 | 0.01016 | -0.059 | 113.201
6 | 1.211 | 0.01115 | -0.06 | 108.537
6.5 | 1.267 | 0.01235 | -0.06 | 102.598
7 | 1.319 | 0.01374 | -0.06 | 96.007
7.5 | 1.367 | 0.01554 | -0.061 | 87.97
8 | 1.408 | 0.01796 | -0.061 | 78.429
8.5 | 1.439 | 0.02233 | -0.061 | 64.438
9 | 1.46 | 0.02464 | -0.062 | 59.242
9.5 | 1.463 | 0.0268 | -0.062 | 54.57
10 | 1.434 | 0.02954 | -0.063 | 48.565
10.5 | 1.336 | 0.03346 | -0.063 | 39.92
11 | 0.892 | 0.03965 | -0.063 | 22.501
11.5 | 0.922 | 0.04086 | -0.064 | 22.561
12 | 0.834 | 0.08939 | -0.04 | 9.332
12.5 | 0.852 | 0.09882 | -0.032 | 8.62
13 | 0.882 | 0.10091 | -0.037 | 8.741
13.5 | 0.924 | 0.10304 | -0.046 | 8.967
14 | 0.947 | 0.1085 | -0.045 | 8.724
14.5 | 1.046 | 0.0834 | -0.062 | 12.547

## 72. Re 4M Mach 0.50 (2)
BIGFOIL.COM POLAR EXPORT
NACA64-616 a=0.0
NACA64-616 a=0.0 |  |  |  | Cl Max: | 1.4055 | at alpha= | 14.5 | deg
XFOIL ncrit=9 |  |  |  | L/D Max: | 179.632 | at alpha= | 4.5 | deg
Re: | 4000000 |  |  | Cd Min: | 0.24958 | at alpha= | -20 | deg
Mach: | 0.5 |  |  | Cl=0 at alpha= | -3.1386 | deg
|  |  |  | @ Cl=0.1, Cd= | 0.0071466
|  |  |  | @ Cl=0.4, Cd= | 0.0059219
|  |  |  | @ Cl=0.6, Cd= | 0.0052
alpha (deg) | Cl | Cd | Cm | Cl/Cd
-20 | -0.6182 | 0.24958 | 0.0413 | -2.477
-19.5 | -0.5954 | 0.24138 | 0.0362 | -2.4667
-19 | -0.5739 | 0.23308 | 0.031 | -2.4622
-18.5 | -0.5502 | 0.22571 | 0.0261 | -2.4376
-18 | -0.5267 | 0.21812 | 0.0211 | -2.4147
-17.5 | -0.5034 | 0.21052 | 0.0162 | -2.3912
-17 | -0.4804 | 0.20279 | 0.0113 | -2.369
-16.5 | -0.4625 | 0.19253 | 0.0062 | -2.4022
-16 | -0.442 | 0.18403 | 0.0012 | -2.4018
-15.5 | -0.4265 | 0.17386 | -0.0041 | -2.4531
-15 | -0.4111 | 0.1643 | -0.0093 | -2.5021
-14.5 | -0.3964 | 0.15485 | -0.0146 | -2.5599
-13.5 | -0.38 | 0.13407 | -0.0262 | -2.8343
-13 | -0.3783 | 0.12305 | -0.0327 | -3.0744
-12.5 | -0.3797 | 0.11209 | -0.0393 | -3.3875
-12 | -0.3839 | 0.10127 | -0.046 | -3.7909
-11.5 | -0.3904 | 0.09071 | -0.0528 | -4.3038
-11 | -0.4029 | 0.07976 | -0.0603 | -5.0514
-10.5 | -0.4226 | 0.06798 | -0.0689 | -6.2165
-10 | -0.4607 | 0.05293 | -0.0825 | -8.7039
-9.5 | -0.4949 | 0.04373 | -0.0883 | -11.3172
-9 | -0.5336 | 0.03694 | -0.0878 | -14.445
-8.5 | -0.5734 | 0.03088 | -0.0814 | -18.5687
-7 | -0.5433 | 0.011 | -0.066 | -49.3909
-6.5 | -0.4754 | 0.01 | -0.063 | -47.54
-6 | -0.4082 | 0.00912 | -0.0606 | -44.7588
-5.5 | -0.3368 | 0.00866 | -0.0592 | -38.8915
-5 | -0.2643 | 0.0084 | -0.0583 | -31.4643
-4.5 | -0.1931 | 0.00806 | -0.0577 | -23.9578
-4 | -0.1219 | 0.0078 | -0.0573 | -15.6282
-3.5 | -0.0511 | 0.00756 | -0.0572 | -6.7593
-3 | 0.0196 | 0.00732 | -0.0573 | 2.6776
-2.5 | 0.0903 | 0.00717 | -0.0576 | 12.5941
-2 | 0.1607 | 0.007 | -0.058 | 22.9571
-1.5 | 0.2314 | 0.00686 | -0.0586 | 33.7318
-1 | 0.3018 | 0.00676 | -0.0592 | 44.645
-0.5 | 0.3709 | 0.00649 | -0.0599 | 57.1495
0 | 0.4339 | 0.00526 | -0.0603 | 82.4905
0.5 | 0.5044 | 0.00522 | -0.0611 | 96.6284
1 | 0.5754 | 0.0052 | -0.062 | 110.6538
1.5 | 0.6467 | 0.0052 | -0.0629 | 124.3654
2 | 0.7178 | 0.0053 | -0.0637 | 135.434
2.5 | 0.7897 | 0.00536 | -0.0645 | 147.3321
3 | 0.8611 | 0.00547 | -0.0651 | 157.4223
3.5 | 0.9329 | 0.00558 | -0.0657 | 167.1864
4 | 1.0038 | 0.00576 | -0.066 | 174.2708
4.5 | 1.0742 | 0.00598 | -0.0661 | 179.6321
5 | 1.1405 | 0.00641 | -0.0654 | 177.9251
6 | 1.2556 | 0.00781 | -0.061 | 160.7682
6.5 | 1.3004 | 0.00873 | -0.0567 | 148.9576
7 | 1.3095 | 0.01003 | -0.047 | 130.5583
7.5 | 1.3092 | 0.01221 | -0.0378 | 107.2236
8.5 | 1.3315 | 0.01849 | -0.0277 | 72.0119
9.5 | 1.3381 | 0.02659 | -0.0187 | 50.3234
10 | 1.3348 | 0.03149 | -0.0149 | 42.3881
10.5 | 1.3306 | 0.03685 | -0.0118 | 36.1085
11 | 1.3344 | 0.04196 | -0.0095 | 31.8017
11.5 | 1.3469 | 0.0467 | -0.0076 | 28.8415
12 | 1.3605 | 0.05158 | -0.0061 | 26.3765
12.5 | 1.3718 | 0.05691 | -0.005 | 24.1047
13 | 1.3858 | 0.06223 | -0.0042 | 22.269
13.5 | 1.3948 | 0.06832 | -0.0039 | 20.4157
14 | 1.4009 | 0.07494 | -0.0042 | 18.6936
14.5 | 1.4055 | 0.08207 | -0.0051 | 17.1256
15 | 1.4013 | 0.09047 | -0.007 | 15.4891
15.5 | 1.3918 | 0.09988 | -0.01 | 13.9347
16 | 1.3788 | 0.11014 | -0.014 | 12.5186
16.5 | 1.3635 | 0.12104 | -0.019 | 11.2649
17 | 1.3467 | 0.13257 | -0.025 | 10.1584
17.5 | 1.33 | 0.1444 | -0.0318 | 9.2105
18 | 1.3127 | 0.1567 | -0.0394 | 8.3772
18.5 | 1.2943 | 0.16954 | -0.0478 | 7.6342
19 | 1.2778 | 0.18241 | -0.0567 | 7.0051
19.5 | 1.2643 | 0.1952 | -0.0657 | 6.4769

## 73. Re 5M Mach 0.00 (1)
BIGFOIL.COM POLAR EXPORT
NACA64-616 a=0.0
NACA64-616 a=0.0 |  |  |  | Cl Max: | 1.611 | at alpha= | 14 | deg
JavaFoil+Calcfoil stall+Eppler ext transition |  |  |  | L/D Max: | 132.829 | at alpha= | 5.5 | deg
Re: | 5000000 |  |  | Cd Min: | 0.00529 | at alpha= | -0.5 | deg
Mach: | 0 |  |  | Cl=0 at alpha= | -2.9754 | deg
|  |  |  | @ Cl=0.1, Cd= | 0.0068761
|  |  |  | @ Cl=0.4, Cd= | 0.0053212
|  |  |  | @ Cl=0.6, Cd= | 0.0055238
alpha (deg) | Cl | Cd | Cm | Cl/Cd
-15 | -0.635 | 0.10257 | -0.016 | -6.187
-14.5 | -0.643 | 0.09675 | -0.016 | -6.641
-14 | -0.648 | 0.09136 | -0.017 | -7.096
-13.5 | -0.652 | 0.08556 | -0.017 | -7.617
-13 | -0.652 | 0.08059 | -0.018 | -8.095
-12.5 | -0.649 | 0.07625 | -0.018 | -8.514
-12 | -0.643 | 0.07146 | -0.019 | -9.003
-11.5 | -0.635 | 0.06606 | -0.02 | -9.61
-11 | -0.622 | 0.06186 | -0.02 | -10.048
-10.5 | -0.615 | 0.05064 | -0.024 | -12.153
-10 | -0.698 | 0.01136 | -0.034 | -61.448
-9.5 | -0.682 | 0.00985 | -0.035 | -69.198
-9 | -0.646 | 0.00935 | -0.036 | -69.08
-8.5 | -0.607 | 0.00907 | -0.036 | -66.909
-8 | -0.563 | 0.00869 | -0.037 | -64.828
-7.5 | -0.516 | 0.00843 | -0.037 | -61.28
-7 | -0.466 | 0.00801 | -0.038 | -58.215
-6.5 | -0.414 | 0.00775 | -0.038 | -53.378
-6 | -0.359 | 0.00757 | -0.039 | -47.464
-5.5 | -0.302 | 0.00699 | -0.039 | -43.292
-5 | -0.244 | 0.00747 | -0.04 | -32.673
-4.5 | -0.185 | 0.00735 | -0.04 | -25.086
-4 | -0.124 | 0.0072 | -0.041 | -17.278
-3.5 | -0.064 | 0.00708 | -0.042 | -8.997
-3 | -0.003 | 0.00701 | -0.042 | -0.396
-2.5 | 0.058 | 0.00691 | -0.043 | 8.452
-2 | 0.12 | 0.00686 | -0.043 | 17.454
-1.5 | 0.181 | 0.00679 | -0.044 | 26.684
-1 | 0.243 | 0.00666 | -0.045 | 36.487
-0.5 | 0.305 | 0.00529 | -0.045 | 57.619
0 | 0.366 | 0.00531 | -0.046 | 68.984
0.5 | 0.427 | 0.00533 | -0.046 | 80.189
1 | 0.489 | 0.00541 | -0.047 | 90.263
1.5 | 0.548 | 0.00543 | -0.048 | 100.984
2 | 0.609 | 0.00554 | -0.048 | 109.78
2.5 | 0.669 | 0.00567 | -0.049 | 118.147
3 | 0.73 | 0.0058 | -0.05 | 125.802
3.5 | 0.79 | 0.00611 | -0.05 | 129.332
4 | 0.85 | 0.00664 | -0.051 | 128.151
4.5 | 0.91 | 0.00709 | -0.051 | 128.359
5 | 0.966 | 0.00731 | -0.052 | 132.068
5.5 | 1.021 | 0.00769 | -0.052 | 132.829
6 | 1.076 | 0.00819 | -0.053 | 131.411
6.5 | 1.129 | 0.00878 | -0.053 | 128.579
7 | 1.18 | 0.00946 | -0.054 | 124.73
7.5 | 1.23 | 0.01026 | -0.054 | 119.898
8 | 1.278 | 0.01124 | -0.054 | 113.695
8.5 | 1.323 | 0.01249 | -0.055 | 105.941
9 | 1.367 | 0.01356 | -0.055 | 100.826
9.5 | 1.405 | 0.01602 | -0.056 | 87.699
10 | 1.444 | 0.01702 | -0.056 | 84.86
10.5 | 1.481 | 0.01816 | -0.056 | 81.521
11 | 1.515 | 0.01928 | -0.057 | 78.553
11.5 | 1.542 | 0.02046 | -0.057 | 75.402
12 | 1.565 | 0.02185 | -0.058 | 71.629
12.5 | 1.585 | 0.02317 | -0.058 | 68.398
13 | 1.599 | 0.0247 | -0.059 | 64.745
13.5 | 1.609 | 0.02639 | -0.059 | 60.981
14 | 1.611 | 0.02809 | -0.06 | 57.362
14.5 | 1.607 | 0.02996 | -0.06 | 53.633
15 | 1.597 | 0.03217 | -0.06 | 49.649
15.5 | 1.583 | 0.03426 | -0.061 | 46.207
16 | 1.564 | 0.03674 | -0.061 | 42.564
16.5 | 1.539 | 0.03988 | -0.061 | 38.598
17 | 1.509 | 0.04301 | -0.062 | 35.086
17.5 | 1.47 | 0.04649 | -0.062 | 31.632
18 | 1.429 | 0.04969 | -0.062 | 28.757
18.5 | 1.384 | 0.05393 | -0.062 | 25.659
19 | 1.337 | 0.05802 | -0.063 | 23.05

## 74. Re 5M Mach 0.00 (2)
BIGFOIL.COM POLAR EXPORT
NACA64-616 a=0.0
NACA64-616 a=0.0 |  |  |  | Cl Max: | 1.6337 | at alpha= | 20 | deg
XFOIL ncrit=9 |  |  |  | L/D Max: | 178.466 | at alpha= | 5 | deg
Re: | 5000000 |  |  | Cd Min: | 0.07996 | at alpha= | 20 | deg
Mach: | 0 |  |  | Cl=0 at alpha= | -3.0818 | deg
|  |  |  | @ Cl=0.1, Cd= | 0.0063953
|  |  |  | @ Cl=0.4, Cd= | 0.0046625
|  |  |  | @ Cl=0.6, Cd= | 0.0045792
alpha (deg) | Cl | Cd | Cm | Cl/Cd
-19.5 | -1.1837 | 0.06375 | -0.0597 | -18.5678
-18.5 | -1.2684 | 0.04197 | -0.07 | -30.2216
-18 | -1.2892 | 0.03492 | -0.0721 | -36.9187
-17.5 | -1.2917 | 0.03088 | -0.071 | -41.8297
-16.5 | -1.2824 | 0.02496 | -0.066 | -51.3782
-16 | -1.2726 | 0.02278 | -0.0623 | -55.8648
-15.5 | -1.2585 | 0.02117 | -0.0578 | -59.4473
-15 | -1.2387 | 0.01991 | -0.0532 | -62.215
-14.5 | -1.2046 | 0.01865 | -0.0508 | -64.5898
-14 | -1.1668 | 0.01742 | -0.0488 | -66.9805
-13.5 | -1.1246 | 0.0164 | -0.0474 | -68.5732
-13 | -1.0804 | 0.0154 | -0.0461 | -70.1558
-12.5 | -1.0339 | 0.0145 | -0.0451 | -71.3034
-12 | -0.9858 | 0.01368 | -0.0443 | -72.0614
-11.5 | -0.9362 | 0.01293 | -0.0437 | -72.4053
-11 | -0.8854 | 0.01224 | -0.0432 | -72.3366
-10.5 | -0.8337 | 0.01162 | -0.0428 | -71.747
-10 | -0.7811 | 0.01104 | -0.0425 | -70.7518
-9.5 | -0.7275 | 0.01052 | -0.0424 | -69.154
-9 | -0.6735 | 0.01004 | -0.0423 | -67.0817
-8.5 | -0.6196 | 0.00946 | -0.0422 | -65.4968
-8 | -0.5647 | 0.00901 | -0.0422 | -62.6748
-7.5 | -0.5092 | 0.00859 | -0.0423 | -59.2782
-7 | -0.4551 | 0.00798 | -0.0423 | -57.0301
-6.5 | -0.3978 | 0.00772 | -0.0427 | -51.5285
-6 | -0.3402 | 0.00754 | -0.0432 | -45.1194
-5.5 | -0.2823 | 0.00734 | -0.0437 | -38.4605
-5 | -0.2244 | 0.00715 | -0.0442 | -31.3846
-4.5 | -0.166 | 0.00699 | -0.0448 | -23.7482
-4 | -0.1076 | 0.00684 | -0.0454 | -15.731
-3.5 | -0.0491 | 0.00669 | -0.046 | -7.3393
-3 | 0.0096 | 0.00657 | -0.0467 | 1.4612
-2.5 | 0.0682 | 0.00646 | -0.0474 | 10.5573
-2 | 0.1272 | 0.00634 | -0.0481 | 20.0631
-1.5 | 0.1859 | 0.00624 | -0.0489 | 29.7917
-1 | 0.2445 | 0.00607 | -0.0496 | 40.2801
-0.5 | 0.3021 | 0.00567 | -0.0503 | 53.2804
0 | 0.3569 | 0.00475 | -0.0509 | 75.1368
0.5 | 0.416 | 0.00463 | -0.0518 | 89.8488
1 | 0.475 | 0.00459 | -0.0526 | 103.4858
1.5 | 0.5338 | 0.00455 | -0.0535 | 117.3187
2 | 0.5932 | 0.00457 | -0.0544 | 129.8031
2.5 | 0.6521 | 0.00465 | -0.0553 | 140.2366
3 | 0.7112 | 0.00468 | -0.0562 | 151.9658
3.5 | 0.7697 | 0.00479 | -0.057 | 160.6889
4 | 0.8282 | 0.00486 | -0.0579 | 170.4115
4.5 | 0.8857 | 0.00503 | -0.0586 | 176.0835
5 | 0.9423 | 0.00528 | -0.0592 | 178.4659
5.5 | 0.9966 | 0.0057 | -0.0595 | 174.8421
6 | 1.0493 | 0.00622 | -0.0596 | 168.6977
6.5 | 1.0984 | 0.00695 | -0.0592 | 158.0432
7 | 1.146 | 0.00769 | -0.0586 | 149.0247
7.5 | 1.1923 | 0.00839 | -0.0577 | 142.1097
8 | 1.2362 | 0.00908 | -0.0564 | 136.1454
8.5 | 1.2748 | 0.00985 | -0.0541 | 129.4213
9 | 1.313 | 0.01058 | -0.052 | 124.1021
9.5 | 1.3343 | 0.0115 | -0.0468 | 116.0261
10 | 1.3451 | 0.01284 | -0.0406 | 104.7586
11 | 1.382 | 0.0161 | -0.0329 | 85.8385
11.5 | 1.4038 | 0.0179 | -0.0302 | 78.4246
12 | 1.4262 | 0.0198 | -0.0279 | 72.0303
12.5 | 1.4474 | 0.0219 | -0.0257 | 66.0913
13 | 1.469 | 0.02407 | -0.0239 | 61.0303
13.5 | 1.4873 | 0.0266 | -0.0221 | 55.9135
14 | 1.5072 | 0.02912 | -0.0207 | 51.7582
14.5 | 1.5252 | 0.03194 | -0.0194 | 47.752
15 | 1.5393 | 0.03523 | -0.0183 | 43.6929
15.5 | 1.5562 | 0.03839 | -0.0175 | 40.5366
16 | 1.5693 | 0.042 | -0.0168 | 37.3643
16.5 | 1.581 | 0.04588 | -0.0163 | 34.4595
17 | 1.5942 | 0.0497 | -0.0161 | 32.0765
17.5 | 1.6038 | 0.05403 | -0.0161 | 29.6835
18 | 1.6113 | 0.05872 | -0.0163 | 27.4404
18.5 | 1.6193 | 0.06353 | -0.0168 | 25.4887
19 | 1.6265 | 0.06855 | -0.0176 | 23.7272
19.5 | 1.6305 | 0.07411 | -0.0188 | 22.0011
20 | 1.6337 | 0.07996 | -0.0202 | 20.4315

## 75. Re 5M Mach 0.10 (1)
BIGFOIL.COM POLAR EXPORT
NACA64-616 a=0.0
NACA64-616 a=0.0 |  |  |  | Cl Max: | 1.604 | at alpha= | 13.5 | deg
JavaFoil+Calcfoil stall+Eppler ext transition |  |  |  | L/D Max: | 132.36 | at alpha= | 5.5 | deg
Re: | 5000000 |  |  | Cd Min: | 0.00531 | at alpha= | -0.5 | deg
Mach: | 0.1 |  |  | Cl=0 at alpha= | -2.9758 | deg
|  |  |  | @ Cl=0.1, Cd= | 0.0068864
|  |  |  | @ Cl=0.4, Cd= | 0.0053307
|  |  |  | @ Cl=0.6, Cd= | 0.0055584
alpha (deg) | Cl | Cd | Cm | Cl/Cd
-15 | -0.605 | 0.10329 | -0.016 | -5.857
-14.5 | -0.616 | 0.09786 | -0.016 | -6.298
-14 | -0.625 | 0.09257 | -0.017 | -6.755
-13.5 | -0.632 | 0.08702 | -0.017 | -7.263
-13 | -0.635 | 0.08162 | -0.018 | -7.784
-12.5 | -0.635 | 0.07735 | -0.018 | -8.211
-12 | -0.632 | 0.07165 | -0.019 | -8.827
-11.5 | -0.624 | 0.06915 | -0.019 | -9.019
-11 | -0.614 | 0.06313 | -0.02 | -9.727
-10.5 | -0.604 | 0.05558 | -0.022 | -10.858
-10 | -0.685 | 0.01263 | -0.033 | -54.214
-9.5 | -0.67 | 0.00981 | -0.035 | -68.284
-9 | -0.645 | 0.00944 | -0.036 | -68.348
-8.5 | -0.607 | 0.00915 | -0.036 | -66.308
-8 | -0.564 | 0.00873 | -0.037 | -64.624
-7.5 | -0.518 | 0.00843 | -0.037 | -61.429
-7 | -0.468 | 0.00806 | -0.038 | -58.084
-6.5 | -0.415 | 0.00778 | -0.038 | -53.407
-6 | -0.361 | 0.00759 | -0.039 | -47.519
-5.5 | -0.304 | 0.007 | -0.04 | -43.421
-5 | -0.245 | 0.00749 | -0.04 | -32.755
-4.5 | -0.185 | 0.00737 | -0.041 | -25.158
-4 | -0.125 | 0.0072 | -0.041 | -17.344
-3.5 | -0.064 | 0.00709 | -0.042 | -9.029
-3 | -0.003 | 0.00703 | -0.042 | -0.396
-2.5 | 0.059 | 0.00692 | -0.043 | 8.487
-2 | 0.12 | 0.00687 | -0.044 | 17.528
-1.5 | 0.182 | 0.00679 | -0.044 | 26.803
-1 | 0.244 | 0.00666 | -0.045 | 36.692
-0.5 | 0.306 | 0.00531 | -0.045 | 57.635
0 | 0.368 | 0.00531 | -0.046 | 69.329
0.5 | 0.43 | 0.00535 | -0.047 | 80.259
1 | 0.491 | 0.00541 | -0.047 | 90.797
1.5 | 0.551 | 0.00547 | -0.048 | 100.589
2 | 0.612 | 0.00558 | -0.049 | 109.666
2.5 | 0.673 | 0.00571 | -0.049 | 117.831
3 | 0.734 | 0.00582 | -0.05 | 126.139
3.5 | 0.794 | 0.00611 | -0.05 | 129.933
4 | 0.855 | 0.00673 | -0.051 | 126.981
4.5 | 0.915 | 0.0071 | -0.052 | 128.81
5 | 0.97 | 0.00736 | -0.052 | 131.786
5.5 | 1.025 | 0.00775 | -0.052 | 132.36
6 | 1.081 | 0.00826 | -0.053 | 130.881
6.5 | 1.134 | 0.00886 | -0.053 | 127.985
7 | 1.185 | 0.00958 | -0.054 | 123.746
7.5 | 1.235 | 0.01038 | -0.054 | 118.948
8 | 1.283 | 0.01139 | -0.055 | 112.622
8.5 | 1.328 | 0.01266 | -0.055 | 104.897
9 | 1.372 | 0.01378 | -0.055 | 99.571
9.5 | 1.41 | 0.01624 | -0.056 | 86.793
10 | 1.448 | 0.01728 | -0.056 | 83.794
10.5 | 1.484 | 0.01848 | -0.057 | 80.333
11 | 1.518 | 0.01957 | -0.057 | 77.534
11.5 | 1.544 | 0.02085 | -0.058 | 74.064
12 | 1.566 | 0.02224 | -0.058 | 70.424
12.5 | 1.584 | 0.02359 | -0.059 | 67.14
13 | 1.596 | 0.02527 | -0.059 | 63.157
13.5 | 1.604 | 0.02691 | -0.059 | 59.606
14 | 1.603 | 0.02866 | -0.06 | 55.94
14.5 | 1.596 | 0.03065 | -0.06 | 52.066
15 | 1.583 | 0.03266 | -0.061 | 48.467
15.5 | 1.564 | 0.0351 | -0.061 | 44.569
16 | 1.54 | 0.03799 | -0.061 | 40.536
16.5 | 1.511 | 0.04103 | -0.062 | 36.829
17 | 1.476 | 0.04431 | -0.062 | 33.306
17.5 | 1.431 | 0.04799 | -0.062 | 29.824
18 | 1.383 | 0.05235 | -0.062 | 26.418
18.5 | 1.333 | 0.05615 | -0.063 | 23.739

## 76. Re 5M Mach 0.10 (2)
BIGFOIL.COM POLAR EXPORT
NACA64-616 a=0.0
NACA64-616 a=0.0 |  |  |  | Cl Max: | 1.622 | at alpha= | 20 | deg
XFOIL ncrit=9 |  |  |  | L/D Max: | 178.644 | at alpha= | 5 | deg
Re: | 5000000 |  |  | Cd Min: | 0.22273 | at alpha= | -20 | deg
Mach: | 0.1 |  |  | Cl=0 at alpha= | -3.0836 | deg
|  |  |  | @ Cl=0.1, Cd= | 0.0064071
|  |  |  | @ Cl=0.4, Cd= | 0.0046748
|  |  |  | @ Cl=0.6, Cd= | 0.0045838
alpha (deg) | Cl | Cd | Cm | Cl/Cd
-20 | -0.5703 | 0.22273 | 0.0293 | -2.5605
-18 | -1.2201 | 0.04311 | -0.0731 | -28.302
-17.5 | -1.2393 | 0.03671 | -0.0741 | -33.7592
-17 | -1.2434 | 0.03233 | -0.0733 | -38.4596
-16.5 | -1.2517 | 0.02812 | -0.0711 | -44.5128
-16 | -1.2495 | 0.02511 | -0.0677 | -49.7611
-15.5 | -1.2393 | 0.02297 | -0.0637 | -53.953
-15 | -1.2271 | 0.02131 | -0.0585 | -57.5833
-14.5 | -1.2028 | 0.01989 | -0.0545 | -60.4726
-14 | -1.1685 | 0.01843 | -0.052 | -63.4021
-13.5 | -1.1282 | 0.01723 | -0.0501 | -65.4788
-13 | -1.0853 | 0.01607 | -0.0485 | -67.5358
-12.5 | -1.0395 | 0.01505 | -0.0472 | -69.0698
-12 | -0.9917 | 0.01412 | -0.0462 | -70.2337
-11.5 | -0.9423 | 0.01329 | -0.0453 | -70.9029
-11 | -0.8914 | 0.01253 | -0.0446 | -71.1413
-10.5 | -0.8394 | 0.01185 | -0.0441 | -70.8354
-10 | -0.7865 | 0.01122 | -0.0437 | -70.098
-9.5 | -0.7327 | 0.01067 | -0.0434 | -68.6692
-9 | -0.6782 | 0.01017 | -0.0432 | -66.6863
-8.5 | -0.6238 | 0.00958 | -0.043 | -65.1148
-8 | -0.5686 | 0.0091 | -0.0429 | -62.4835
-7.5 | -0.5125 | 0.00868 | -0.043 | -59.0438
-7 | -0.4583 | 0.00802 | -0.0429 | -57.1446
-6.5 | -0.4005 | 0.00776 | -0.0432 | -51.6108
-6 | -0.3425 | 0.00756 | -0.0436 | -45.3042
-5.5 | -0.2841 | 0.00737 | -0.0441 | -38.5482
-5 | -0.2258 | 0.00718 | -0.0446 | -31.4485
-4.5 | -0.167 | 0.007 | -0.0452 | -23.8571
-4 | -0.1082 | 0.00686 | -0.0457 | -15.7726
-3.5 | -0.0493 | 0.0067 | -0.0464 | -7.3582
-3 | 0.0099 | 0.00659 | -0.047 | 1.5023
-2.5 | 0.0689 | 0.00647 | -0.0477 | 10.6491
-2 | 0.1282 | 0.00635 | -0.0484 | 20.189
-1.5 | 0.1873 | 0.00626 | -0.0492 | 29.9201
-1 | 0.2463 | 0.00608 | -0.0499 | 40.5099
-0.5 | 0.3042 | 0.0057 | -0.0506 | 53.3684
0 | 0.3593 | 0.00475 | -0.0512 | 75.6421
0.5 | 0.4188 | 0.00464 | -0.0521 | 90.2586
1 | 0.4781 | 0.0046 | -0.0529 | 103.9348
1.5 | 0.5374 | 0.00456 | -0.0538 | 117.8509
2 | 0.5972 | 0.00458 | -0.0547 | 130.393
2.5 | 0.6564 | 0.00466 | -0.0556 | 140.8584
3 | 0.716 | 0.0047 | -0.0565 | 152.3404
3.5 | 0.7749 | 0.0048 | -0.0573 | 161.4375
4 | 0.8338 | 0.00488 | -0.0582 | 170.8607
4.5 | 0.8917 | 0.00506 | -0.0589 | 176.2253
5 | 0.9486 | 0.00531 | -0.0595 | 178.6441
5.5 | 1.0032 | 0.00575 | -0.0598 | 174.4696
6 | 1.0562 | 0.00626 | -0.0598 | 168.722
6.5 | 1.1057 | 0.00698 | -0.0594 | 158.4097
7 | 1.1531 | 0.00774 | -0.0586 | 148.9793
7.5 | 1.1992 | 0.00847 | -0.0575 | 141.5821
8 | 1.243 | 0.00917 | -0.0561 | 135.5507
8.5 | 1.2802 | 0.00998 | -0.0535 | 128.2766
9 | 1.3169 | 0.01073 | -0.051 | 122.7307
9.5 | 1.3328 | 0.01171 | -0.0448 | 113.8173
10 | 1.3451 | 0.01317 | -0.0391 | 102.1336
10.5 | 1.3607 | 0.01493 | -0.0348 | 91.1386
11 | 1.3817 | 0.01668 | -0.0316 | 82.8357
11.5 | 1.4031 | 0.01858 | -0.0289 | 75.5167
12 | 1.4261 | 0.02054 | -0.0267 | 69.4304
12.5 | 1.4459 | 0.02283 | -0.0245 | 63.3333
13 | 1.4677 | 0.02506 | -0.0227 | 58.5674
13.5 | 1.485 | 0.02776 | -0.0209 | 53.4942
14 | 1.5048 | 0.03043 | -0.0195 | 49.4512
14.5 | 1.5221 | 0.0334 | -0.0183 | 45.5719
15 | 1.538 | 0.03664 | -0.0172 | 41.976
15.5 | 1.5536 | 0.04002 | -0.0164 | 38.8206
16 | 1.5651 | 0.04391 | -0.0158 | 35.6434
16.5 | 1.5771 | 0.04787 | -0.0153 | 32.9455
17 | 1.5892 | 0.05194 | -0.0152 | 30.5968
17.5 | 1.5969 | 0.0566 | -0.0152 | 28.2138
18 | 1.6041 | 0.06149 | -0.0156 | 26.0872
18.5 | 1.6123 | 0.06643 | -0.0162 | 24.2707
19 | 1.6183 | 0.07175 | -0.0172 | 22.5547
19.5 | 1.6204 | 0.07775 | -0.0185 | 20.8412
20 | 1.622 | 0.08395 | -0.0201 | 19.321

## 77. Re 5M Mach 0.25 (1)
BIGFOIL.COM POLAR EXPORT
NACA64-616 a=0.0
NACA64-616 a=0.0 |  |  |  | Cl Max: | 1.567 | at alpha= | 12.5 | deg
JavaFoil+Calcfoil stall+Eppler ext transition |  |  |  | L/D Max: | 129.861 | at alpha= | 5 | deg
Re: | 5000000 |  |  | Cd Min: | 0.00535 | at alpha= | -0.5 | deg
Mach: | 0.25 |  |  | Cl=0 at alpha= | -2.9762 | deg
|  |  |  | @ Cl=0.1, Cd= | 0.0069488
|  |  |  | @ Cl=0.4, Cd= | 0.005414
|  |  |  | @ Cl=0.6, Cd= | 0.0056213
alpha (deg) | Cl | Cd | Cm | Cl/Cd
-14 | -0.42 | 0.09868 | -0.016 | -4.256
-13.5 | -0.457 | 0.09376 | -0.016 | -4.873
-13 | -0.488 | 0.08917 | -0.017 | -5.477
-12.5 | -0.515 | 0.08195 | -0.017 | -6.28
-12 | -0.535 | 0.07679 | -0.018 | -6.965
-11.5 | -0.548 | 0.07254 | -0.018 | -7.555
-11 | -0.555 | 0.06722 | -0.019 | -8.258
-10.5 | -0.555 | 0.06316 | -0.02 | -8.789
-10 | -0.55 | 0.0579 | -0.021 | -9.495
-9.5 | -0.537 | 0.05398 | -0.022 | -9.949
-9 | -0.616 | 0.01171 | -0.036 | -52.572
-8.5 | -0.603 | 0.0096 | -0.037 | -62.814
-8 | -0.566 | 0.00915 | -0.038 | -61.772
-7.5 | -0.523 | 0.00871 | -0.038 | -60.012
-7 | -0.475 | 0.00827 | -0.039 | -57.389
-6.5 | -0.423 | 0.00798 | -0.039 | -53.047
-6 | -0.368 | 0.00773 | -0.04 | -47.651
-5.5 | -0.311 | 0.00746 | -0.041 | -41.703
-5 | -0.251 | 0.00759 | -0.041 | -33.123
-4.5 | -0.19 | 0.00743 | -0.042 | -25.605
-4 | -0.128 | 0.00732 | -0.042 | -17.525
-3.5 | -0.066 | 0.00719 | -0.043 | -9.141
-3 | -0.003 | 0.00708 | -0.044 | -0.404
-2.5 | 0.06 | 0.00698 | -0.044 | 8.642
-2 | 0.124 | 0.00693 | -0.045 | 17.851
-1.5 | 0.187 | 0.00684 | -0.045 | 27.358
-1 | 0.251 | 0.00677 | -0.046 | 37.104
-0.5 | 0.315 | 0.00535 | -0.047 | 58.8
0 | 0.378 | 0.0054 | -0.047 | 70.068
0.5 | 0.441 | 0.00544 | -0.048 | 81.129
1 | 0.505 | 0.00545 | -0.049 | 92.629
1.5 | 0.566 | 0.00555 | -0.049 | 101.992
2 | 0.628 | 0.00568 | -0.05 | 110.568
2.5 | 0.691 | 0.00579 | -0.05 | 119.295
3 | 0.753 | 0.00595 | -0.051 | 126.57
3.5 | 0.816 | 0.00636 | -0.052 | 128.245
4 | 0.878 | 0.00699 | -0.052 | 125.603
4.5 | 0.934 | 0.00725 | -0.053 | 128.804
5 | 0.992 | 0.00764 | -0.053 | 129.861
5.5 | 1.049 | 0.00813 | -0.054 | 129.115
6 | 1.105 | 0.0087 | -0.054 | 127.096
6.5 | 1.16 | 0.00937 | -0.055 | 123.732
7 | 1.211 | 0.01019 | -0.055 | 118.849
7.5 | 1.262 | 0.01112 | -0.056 | 113.436
8 | 1.309 | 0.01234 | -0.056 | 106.064
8.5 | 1.354 | 0.0137 | -0.056 | 98.87
9 | 1.397 | 0.01489 | -0.057 | 93.781
9.5 | 1.433 | 0.01755 | -0.057 | 81.609
10 | 1.469 | 0.01891 | -0.058 | 77.654
10.5 | 1.501 | 0.02009 | -0.058 | 74.731
11 | 1.529 | 0.02145 | -0.058 | 71.288
11.5 | 1.548 | 0.02286 | -0.059 | 67.724
12 | 1.561 | 0.0245 | -0.059 | 63.709
12.5 | 1.567 | 0.02622 | -0.06 | 59.743
13 | 1.565 | 0.02813 | -0.06 | 55.618
13.5 | 1.555 | 0.03029 | -0.061 | 51.341
14 | 1.531 | 0.03264 | -0.061 | 46.912
14.5 | 1.498 | 0.03521 | -0.061 | 42.528
15 | 1.454 | 0.03826 | -0.062 | 38.008
15.5 | 1.401 | 0.04181 | -0.062 | 33.515
16 | 1.338 | 0.04635 | -0.062 | 28.878
16.5 | 1.267 | 0.05142 | -0.062 | 24.645
17 | 1.185 | 0.05729 | -0.062 | 20.689
17.5 | 1.088 | 0.06481 | -0.062 | 16.781

## 78. Re 5M Mach 0.25 (2)
BIGFOIL.COM POLAR EXPORT
NACA64-616 a=0.0
NACA64-616 a=0.0 |  |  |  | Cl Max: | 1.5747 | at alpha= | 18.5 | deg
XFOIL ncrit=9 |  |  |  | L/D Max: | 178.818 | at alpha= | 5 | deg
Re: | 5000000 |  |  | Cd Min: | 0.177 | at alpha= | -18 | deg
Mach: | 0.25 |  |  | Cl=0 at alpha= | -3.0913 | deg
|  |  |  | @ Cl=0.1, Cd= | 0.0064752
|  |  |  | @ Cl=0.4, Cd= | 0.0047505
|  |  |  | @ Cl=0.6, Cd= | 0.0046544
alpha (deg) | Cl | Cd | Cm | Cl/Cd
-18 | -0.5694 | 0.177 | 0.0074 | -3.2169
-17.5 | -0.5713 | 0.16507 | 0.0007 | -3.461
-17 | -0.5686 | 0.15478 | -0.0054 | -3.6736
-16 | -0.5746 | 0.1325 | -0.0187 | -4.3366
-15 | -0.8835 | 0.05575 | -0.0734 | -15.8475
-14.5 | -0.9654 | 0.04192 | -0.0797 | -23.0296
-14 | -1.0304 | 0.03217 | -0.0784 | -32.0298
-13.5 | -1.054 | 0.02729 | -0.0732 | -38.6222
-13 | -1.0646 | 0.02372 | -0.0658 | -44.882
-12.5 | -1.0437 | 0.02067 | -0.0615 | -50.4935
-12 | -1.0092 | 0.0183 | -0.0583 | -55.1475
-11.5 | -0.9666 | 0.01644 | -0.0558 | -58.7956
-11 | -0.9188 | 0.01493 | -0.0538 | -61.5405
-10.5 | -0.8678 | 0.01367 | -0.0521 | -63.4821
-10 | -0.8148 | 0.0126 | -0.0506 | -64.6667
-9.5 | -0.7599 | 0.01171 | -0.0495 | -64.8933
-9 | -0.7038 | 0.01095 | -0.0486 | -64.274
-8.5 | -0.6466 | 0.01032 | -0.0478 | -62.655
-8 | -0.5896 | 0.00965 | -0.0472 | -61.0984
-7.5 | -0.532 | 0.00906 | -0.0466 | -58.7196
-7 | -0.4728 | 0.00863 | -0.0464 | -54.7856
-6.5 | -0.4157 | 0.00797 | -0.046 | -52.1581
-6 | -0.3552 | 0.0077 | -0.0462 | -46.1299
-5.5 | -0.2943 | 0.0075 | -0.0465 | -39.24
-5 | -0.2334 | 0.00729 | -0.0468 | -32.0165
-4.5 | -0.1724 | 0.0071 | -0.0472 | -24.2817
-4 | -0.1112 | 0.00696 | -0.0477 | -15.977
-3.5 | -0.0501 | 0.00677 | -0.0482 | -7.4003
-3 | 0.0112 | 0.00668 | -0.0488 | 1.6766
-2.5 | 0.0725 | 0.00652 | -0.0494 | 11.1196
-2 | 0.1339 | 0.00642 | -0.0501 | 20.8567
-1.5 | 0.1951 | 0.00633 | -0.0509 | 30.8215
-1 | 0.2563 | 0.00616 | -0.0516 | 41.6071
-0.5 | 0.3163 | 0.00584 | -0.0523 | 54.161
0 | 0.373 | 0.00479 | -0.0529 | 77.8706
0.5 | 0.4345 | 0.0047 | -0.0538 | 92.4468
1 | 0.4958 | 0.00468 | -0.0546 | 105.9402
1.5 | 0.5575 | 0.00462 | -0.0555 | 120.671
2 | 0.6192 | 0.00467 | -0.0564 | 132.591
2.5 | 0.6809 | 0.00474 | -0.0573 | 143.6498
3.5 | 0.8039 | 0.00488 | -0.059 | 164.7336
4 | 0.8649 | 0.005 | -0.0598 | 172.98
4.5 | 0.9251 | 0.00518 | -0.0605 | 178.5907
5 | 0.9835 | 0.0055 | -0.0609 | 178.8182
5.5 | 1.0403 | 0.00593 | -0.061 | 175.43
6 | 1.0945 | 0.0065 | -0.0607 | 168.3846
6.5 | 1.1454 | 0.00722 | -0.0599 | 158.6427
7 | 1.1913 | 0.00811 | -0.0584 | 146.8927
7.5 | 1.2367 | 0.00888 | -0.0566 | 139.268
8 | 1.276 | 0.00972 | -0.0538 | 131.2757
8.5 | 1.2998 | 0.01063 | -0.0482 | 122.2766
9 | 1.3176 | 0.01171 | -0.0423 | 112.5192
9.5 | 1.333 | 0.01334 | -0.037 | 99.925
10 | 1.3462 | 0.01547 | -0.0323 | 87.02
10.5 | 1.3593 | 0.01795 | -0.0283 | 75.727
11 | 1.3782 | 0.02033 | -0.0253 | 67.7914
11.5 | 1.3989 | 0.02279 | -0.0229 | 61.3822
12 | 1.4205 | 0.02528 | -0.0207 | 56.1907
12.5 | 1.4395 | 0.02807 | -0.0187 | 51.2825
13 | 1.4566 | 0.03121 | -0.0169 | 46.6709
13.5 | 1.4759 | 0.03433 | -0.0154 | 42.9916
14 | 1.4922 | 0.03784 | -0.0141 | 39.4345
14.5 | 1.5057 | 0.04169 | -0.013 | 36.1166
15 | 1.5218 | 0.04551 | -0.0122 | 33.4388
15.5 | 1.5314 | 0.05001 | -0.0116 | 30.6219
16 | 1.5437 | 0.05445 | -0.0112 | 28.3508
16.5 | 1.5541 | 0.05919 | -0.0112 | 26.2561
17 | 1.5602 | 0.06459 | -0.0114 | 24.1554
17.5 | 1.5667 | 0.07014 | -0.0121 | 22.3368
18 | 1.5728 | 0.07594 | -0.0131 | 20.7111
18.5 | 1.5747 | 0.08244 | -0.0145 | 19.1012
19 | 1.5745 | 0.08943 | -0.0164 | 17.6059
19.5 | 1.5698 | 0.09726 | -0.019 | 16.1402
20 | 1.568 | 0.10488 | -0.0218 | 14.9504

## 79. Re 5M Mach 0.50 (1)
BIGFOIL.COM POLAR EXPORT
NACA64-616 a=0.0
NACA64-616 a=0.0 |  |  |  | Cl Max: | 1.465 | at alpha= | 9.5 | deg
JavaFoil+Calcfoil stall+Eppler ext transition |  |  |  | L/D Max: | 124.913 | at alpha= | 3 | deg
Re: | 5000000 |  |  | Cd Min: | 0.00565 | at alpha= | 0 | deg
Mach: | 0.5 |  |  | Cl=0 at alpha= | -2.9786 | deg
|  |  |  | @ Cl=0.1, Cd= | 0.0072221
|  |  |  | @ Cl=0.4, Cd= | 0.0060744
|  |  |  | @ Cl=0.6, Cd= | 0.0059167
alpha (deg) | Cl | Cd | Cm | Cl/Cd
-20 | -0.966 | 0.16034 | -0.017 | -6.022
-19.5 | -0.938 | 0.15418 | -0.017 | -6.082
-19 | -0.911 | 0.15039 | -0.018 | -6.06
-18.5 | -0.882 | 0.14381 | -0.018 | -6.134
-18 | -0.852 | 0.14049 | -0.017 | -6.067
-17.5 | -0.824 | 0.13554 | -0.017 | -6.078
-17 | -0.796 | 0.13038 | -0.018 | -6.104
-16.5 | -0.768 | 0.12655 | -0.018 | -6.069
-16 | -0.74 | 0.12374 | -0.018 | -5.984
-15.5 | -0.711 | 0.11811 | -0.018 | -6.023
-15 | -0.682 | 0.11405 | -0.018 | -5.98
-14.5 | -0.654 | 0.11012 | -0.018 | -5.939
-14 | -0.626 | 0.10331 | -0.018 | -6.057
-13.5 | -0.598 | 0.10243 | -0.019 | -5.835
-13 | -0.569 | 0.09882 | -0.019 | -5.762
-12.5 | -0.541 | 0.09607 | -0.019 | -5.629
-12 | -0.512 | 0.08719 | -0.019 | -5.873
-11.5 | -0.484 | 0.07931 | -0.019 | -6.101
-11 | -0.456 | 0.07238 | -0.019 | -6.295
-10.5 | -0.427 | 0.06621 | -0.02 | -6.455
-10 | -0.399 | 0.06261 | -0.02 | -6.375
-9.5 | -0.371 | 0.05752 | -0.021 | -6.452
-9 | -0.341 | 0.06517 | -0.019 | -5.238
-8.5 | -0.313 | 0.06252 | -0.02 | -5.009
-8 | -0.285 | 0.05694 | -0.02 | -5.001
-7.5 | -0.257 | 0.05009 | -0.022 | -5.132
-7 | -0.332 | 0.04569 | -0.023 | -7.266
-6.5 | -0.346 | 0.04098 | -0.025 | -8.435
-6 | -0.316 | 0.03988 | -0.025 | -7.919
-5.5 | -0.337 | 0.00901 | -0.045 | -37.403
-5 | -0.276 | 0.00854 | -0.046 | -32.295
-4.5 | -0.21 | 0.00789 | -0.047 | -26.623
-4 | -0.142 | 0.00773 | -0.047 | -18.395
-3.5 | -0.073 | 0.00755 | -0.048 | -9.682
-3 | -0.003 | 0.00735 | -0.049 | -0.434
-2.5 | 0.067 | 0.00725 | -0.049 | 9.275
-2 | 0.138 | 0.00719 | -0.05 | 19.185
-1.5 | 0.209 | 0.0071 | -0.051 | 29.421
-1 | 0.281 | 0.00706 | -0.051 | 39.757
-0.5 | 0.352 | 0.00696 | -0.052 | 50.562
0 | 0.423 | 0.00565 | -0.053 | 74.861
0.5 | 0.494 | 0.00572 | -0.054 | 86.3
1 | 0.564 | 0.00582 | -0.054 | 97.033
1.5 | 0.631 | 0.006 | -0.055 | 105.293
2 | 0.701 | 0.00617 | -0.056 | 113.697
2.5 | 0.771 | 0.00636 | -0.056 | 121.208
3 | 0.835 | 0.00669 | -0.057 | 124.913
3.5 | 0.898 | 0.00753 | -0.057 | 119.341
4 | 0.963 | 0.00808 | -0.058 | 119.103
4.5 | 1.026 | 0.00868 | -0.058 | 118.205
5 | 1.09 | 0.00935 | -0.059 | 116.49
5.5 | 1.151 | 0.01019 | -0.059 | 112.935
6 | 1.211 | 0.01117 | -0.06 | 108.379
6.5 | 1.268 | 0.01236 | -0.06 | 102.555
7 | 1.32 | 0.01373 | -0.061 | 96.116
7.5 | 1.367 | 0.01555 | -0.061 | 87.928
8 | 1.41 | 0.01769 | -0.061 | 79.707
8.5 | 1.441 | 0.02155 | -0.062 | 66.876
9 | 1.462 | 0.02363 | -0.062 | 61.866
9.5 | 1.465 | 0.02575 | -0.063 | 56.903
10 | 1.437 | 0.02837 | -0.063 | 50.648
10.5 | 1.338 | 0.03211 | -0.063 | 41.677
11 | 0.894 | 0.03797 | -0.063 | 23.548
11.5 | 0.924 | 0.03914 | -0.064 | 23.606
12 | 0.944 | 0.04619 | -0.063 | 20.435
12.5 | 0.976 | 0.04574 | -0.064 | 21.34
13 | 0.994 | 0.05413 | -0.064 | 18.363
13.5 | 1.004 | 0.06686 | -0.062 | 15.01
14 | 1.044 | 0.06305 | -0.064 | 16.561
14.5 | 1.065 | 0.07257 | -0.064 | 14.673

## 80. Re 5M Mach 0.50 (2)
BIGFOIL.COM POLAR EXPORT
NACA64-616 a=0.0
NACA64-616 a=0.0 |  |  |  | Cl Max: | 1.4315 | at alpha= | 14.5 | deg
XFOIL ncrit=9 |  |  |  | L/D Max: | 185.655 | at alpha= | 4.5 | deg
Re: | 5000000 |  |  | Cd Min: | 0.25011 | at alpha= | -20 | deg
Mach: | 0.5 |  |  | Cl=0 at alpha= | -3.1291 | deg
|  |  |  | @ Cl=0.1, Cd= | 0.0068178
|  |  |  | @ Cl=0.4, Cd= | 0.0057661
|  |  |  | @ Cl=0.6, Cd= | 0.0049727
alpha (deg) | Cl | Cd | Cm | Cl/Cd
-20 | -0.618 | 0.25011 | 0.0414 | -2.4709
-19.5 | -0.5951 | 0.24174 | 0.0362 | -2.4617
-19 | -0.5723 | 0.2336 | 0.0311 | -2.4499
-18.5 | -0.5494 | 0.22554 | 0.0261 | -2.4359
-18 | -0.5266 | 0.21744 | 0.0211 | -2.4218
-17.5 | -0.5043 | 0.20927 | 0.0161 | -2.4098
-17 | -0.4829 | 0.20127 | 0.0111 | -2.3993
-16.5 | -0.4619 | 0.19281 | 0.0061 | -2.3956
-16 | -0.444 | 0.18314 | 0.0009 | -2.4244
-15.5 | -0.4281 | 0.17325 | -0.0044 | -2.471
-15 | -0.4137 | 0.16338 | -0.0097 | -2.5321
-14.5 | -0.4038 | 0.15263 | -0.0155 | -2.6456
-14 | -0.4008 | 0.14096 | -0.0221 | -2.8434
-13.5 | -0.3944 | 0.13069 | -0.0281 | -3.0178
-13 | -0.3893 | 0.12061 | -0.0342 | -3.2278
-12.5 | -0.3884 | 0.11027 | -0.0406 | -3.5223
-12 | -0.3911 | 0.0998 | -0.0472 | -3.9188
-11.5 | -0.3972 | 0.08939 | -0.054 | -4.4435
-11 | -0.4106 | 0.07837 | -0.0615 | -5.2392
-10.5 | -0.4324 | 0.06613 | -0.0708 | -6.5386
-10 | -0.4686 | 0.05179 | -0.0837 | -9.0481
-9.5 | -0.5049 | 0.0428 | -0.0889 | -11.7967
-9 | -0.5492 | 0.03595 | -0.0875 | -15.2768
-8.5 | -0.5899 | 0.02956 | -0.0809 | -19.956
-7 | -0.5472 | 0.01063 | -0.0655 | -51.477
-6.5 | -0.4791 | 0.00965 | -0.0626 | -49.6477
-6 | -0.4098 | 0.00888 | -0.0604 | -46.1486
-5.5 | -0.3407 | 0.00822 | -0.0587 | -41.4477
-5 | -0.2678 | 0.00793 | -0.0579 | -33.7705
-4.5 | -0.1955 | 0.00769 | -0.0573 | -25.4226
-4 | -0.1243 | 0.00741 | -0.057 | -16.7746
-3.5 | -0.0526 | 0.00719 | -0.057 | -7.3157
-3 | 0.0183 | 0.007 | -0.0571 | 2.6143
-2.5 | 0.0895 | 0.00684 | -0.0575 | 13.0848
-2 | 0.1605 | 0.00669 | -0.058 | 23.991
-1.5 | 0.2313 | 0.0066 | -0.0586 | 35.0455
-1 | 0.302 | 0.00649 | -0.0593 | 46.5331
-0.5 | 0.372 | 0.00628 | -0.06 | 59.2357
0 | 0.4352 | 0.00512 | -0.0604 | 85
0.5 | 0.5061 | 0.00499 | -0.0613 | 101.4228
1 | 0.5775 | 0.00496 | -0.0623 | 116.4315
1.5 | 0.6484 | 0.005 | -0.0631 | 129.68
2 | 0.7205 | 0.00503 | -0.0641 | 143.2406
2.5 | 0.7923 | 0.00512 | -0.0649 | 154.7461
3 | 0.8642 | 0.00522 | -0.0656 | 165.5556
3.5 | 0.9358 | 0.00535 | -0.0662 | 174.9159
4 | 1.0074 | 0.00551 | -0.0666 | 182.8312
4.5 | 1.0768 | 0.0058 | -0.0666 | 185.6552
5 | 1.1402 | 0.00638 | -0.0655 | 178.7147
5.5 | 1.2009 | 0.00702 | -0.0639 | 171.0684
6 | 1.2587 | 0.00768 | -0.0616 | 163.8932
6.5 | 1.3004 | 0.00869 | -0.0568 | 149.6433
7 | 1.3118 | 0.00993 | -0.0474 | 132.1047
7.5 | 1.3101 | 0.01222 | -0.0381 | 107.2095
8 | 1.3157 | 0.01449 | -0.0303 | 90.8006
8.5 | 1.3348 | 0.01816 | -0.0279 | 73.5022
9 | 1.3385 | 0.02207 | -0.023 | 60.6479
9.5 | 1.3474 | 0.02592 | -0.019 | 51.983
10 | 1.3416 | 0.03094 | -0.015 | 43.3613
10.5 | 1.3398 | 0.03612 | -0.012 | 37.093
11 | 1.351 | 0.04066 | -0.0096 | 33.2268
11.5 | 1.3652 | 0.04522 | -0.0076 | 30.1902
12 | 1.3809 | 0.04986 | -0.0059 | 27.6955
12.5 | 1.3967 | 0.0547 | -0.0045 | 25.5338
13 | 1.4088 | 0.06008 | -0.0035 | 23.4487
13.5 | 1.4219 | 0.06569 | -0.0029 | 21.6456
14 | 1.4291 | 0.07211 | -0.0029 | 19.8183
14.5 | 1.4315 | 0.07933 | -0.0036 | 18.0449
15 | 1.4313 | 0.08718 | -0.005 | 16.4178
15.5 | 1.4226 | 0.09639 | -0.0077 | 14.7588
16 | 1.4095 | 0.10648 | -0.0114 | 13.2372
16.5 | 1.3938 | 0.11732 | -0.0162 | 11.8803
17 | 1.3741 | 0.12905 | -0.0223 | 10.6478
17.5 | 1.352 | 0.14151 | -0.0294 | 9.5541
18 | 1.3325 | 0.15397 | -0.0371 | 8.6543
18.5 | 1.3142 | 0.16668 | -0.0453 | 7.8846
19 | 1.2985 | 0.17932 | -0.054 | 7.2412
19.5 | 1.2819 | 0.19242 | -0.0633 | 6.662

## 81. Re 6M Mach 0.00 (1)
BIGFOIL.COM POLAR EXPORT
NACA64-616 a=0.0
NACA64-616 a=0.0 |  |  |  | Cl Max: | 1.614 | at alpha= | 14 | deg
JavaFoil+Calcfoil stall+Eppler ext transition |  |  |  | L/D Max: | 131.882 | at alpha= | 5.5 | deg
Re: | 6000000 |  |  | Cd Min: | 0.00517 | at alpha= | -0.5 | deg
Mach: | 0 |  |  | Cl=0 at alpha= | -2.9754 | deg
|  |  |  | @ Cl=0.1, Cd= | 0.006689
|  |  |  | @ Cl=0.4, Cd= | 0.0052256
|  |  |  | @ Cl=0.6, Cd= | 0.0055108
alpha (deg) | Cl | Cd | Cm | Cl/Cd
-15.5 | -0.625 | 0.10598 | -0.016 | -5.901
-15 | -0.635 | 0.10144 | -0.016 | -6.26
-14.5 | -0.643 | 0.09568 | -0.016 | -6.719
-14 | -0.649 | 0.09038 | -0.017 | -7.177
-13.5 | -0.652 | 0.08445 | -0.018 | -7.726
-13 | -0.653 | 0.07954 | -0.018 | -8.211
-12.5 | -0.65 | 0.07523 | -0.018 | -8.64
-12 | -0.644 | 0.07036 | -0.019 | -9.156
-11.5 | -0.636 | 0.06483 | -0.02 | -9.81
-11 | -0.623 | 0.06021 | -0.021 | -10.355
-10.5 | -0.706 | 0.01419 | -0.032 | -49.739
-10 | -0.703 | 0.00981 | -0.034 | -71.688
-9.5 | -0.682 | 0.00956 | -0.035 | -71.276
-9 | -0.646 | 0.00913 | -0.036 | -70.783
-8.5 | -0.607 | 0.0088 | -0.036 | -68.906
-8 | -0.563 | 0.00843 | -0.037 | -66.775
-7.5 | -0.516 | 0.00818 | -0.037 | -63.093
-7 | -0.466 | 0.00782 | -0.038 | -59.642
-6.5 | -0.414 | 0.00756 | -0.038 | -54.789
-6 | -0.359 | 0.00739 | -0.039 | -48.607
-5.5 | -0.302 | 0.00683 | -0.039 | -44.305
-5 | -0.244 | 0.00729 | -0.04 | -33.478
-4.5 | -0.185 | 0.00713 | -0.04 | -25.866
-4 | -0.124 | 0.00702 | -0.041 | -17.723
-3.5 | -0.064 | 0.00689 | -0.042 | -9.251
-3 | -0.003 | 0.00682 | -0.042 | -0.406
-2.5 | 0.058 | 0.00675 | -0.043 | 8.655
-2 | 0.12 | 0.00666 | -0.043 | 17.983
-1.5 | 0.181 | 0.00661 | -0.044 | 27.412
-1 | 0.243 | 0.00651 | -0.045 | 37.358
-0.5 | 0.305 | 0.00517 | -0.045 | 58.931
0 | 0.366 | 0.00522 | -0.046 | 70.152
0.5 | 0.427 | 0.00523 | -0.046 | 81.783
1 | 0.489 | 0.0053 | -0.047 | 92.299
1.5 | 0.548 | 0.0054 | -0.048 | 101.528
2 | 0.609 | 0.00553 | -0.048 | 110.158
2.5 | 0.669 | 0.0056 | -0.049 | 119.618
3 | 0.73 | 0.00592 | -0.05 | 123.273
3.5 | 0.79 | 0.00638 | -0.05 | 123.933
4 | 0.85 | 0.00671 | -0.051 | 126.719
4.5 | 0.91 | 0.00714 | -0.051 | 127.583
5 | 0.966 | 0.00734 | -0.052 | 131.563
5.5 | 1.021 | 0.00774 | -0.052 | 131.882
6 | 1.076 | 0.00825 | -0.053 | 130.489
6.5 | 1.129 | 0.00885 | -0.053 | 127.603
7 | 1.181 | 0.00949 | -0.054 | 124.455
7.5 | 1.231 | 0.01032 | -0.054 | 119.294
8 | 1.279 | 0.0113 | -0.054 | 113.152
8.5 | 1.324 | 0.0124 | -0.055 | 106.791
9 | 1.368 | 0.0133 | -0.055 | 102.888
9.5 | 1.407 | 0.01554 | -0.056 | 90.551
10 | 1.446 | 0.01655 | -0.056 | 87.399
10.5 | 1.483 | 0.01759 | -0.057 | 84.298
11 | 1.517 | 0.01861 | -0.057 | 81.509
11.5 | 1.545 | 0.0198 | -0.058 | 78.005
12 | 1.568 | 0.02109 | -0.058 | 74.326
12.5 | 1.587 | 0.02236 | -0.058 | 70.993
13 | 1.602 | 0.02394 | -0.059 | 66.892
13.5 | 1.612 | 0.02548 | -0.059 | 63.265
14 | 1.614 | 0.02714 | -0.06 | 59.465
14.5 | 1.609 | 0.0289 | -0.06 | 55.692
15 | 1.6 | 0.031 | -0.06 | 51.596
15.5 | 1.586 | 0.033 | -0.061 | 48.059
16 | 1.566 | 0.03564 | -0.061 | 43.943
16.5 | 1.542 | 0.03842 | -0.062 | 40.141
17 | 1.512 | 0.04136 | -0.062 | 36.549
17.5 | 1.473 | 0.04473 | -0.062 | 32.936
18 | 1.431 | 0.04856 | -0.062 | 29.46
18.5 | 1.387 | 0.05188 | -0.063 | 26.727
19 | 1.339 | 0.05649 | -0.063 | 23.706

## 82. Re 6M Mach 0.00 (2)
BIGFOIL.COM POLAR EXPORT
NACA64-616 a=0.0
NACA64-616 a=0.0 |  |  |  | Cl Max: | 1.6512 | at alpha= | 20 | deg
XFOIL ncrit=9 |  |  |  | L/D Max: | 177.555 | at alpha= | 4.5 | deg
Re: | 6000000 |  |  | Cd Min: | 0.07754 | at alpha= | 20 | deg
Mach: | 0 |  |  | Cl=0 at alpha= | -3.0769 | deg
|  |  |  | @ Cl=0.1, Cd= | 0.0061965
|  |  |  | @ Cl=0.4, Cd= | 0.0045552
|  |  |  | @ Cl=0.6, Cd= | 0.0044631
alpha (deg) | Cl | Cd | Cm | Cl/Cd
-20 | -1.2243 | 0.06454 | -0.0597 | -18.9696
-19.5 | -1.2917 | 0.04912 | -0.0687 | -26.2968
-19 | -1.3025 | 0.04258 | -0.0712 | -30.5895
-18.5 | -1.3197 | 0.03635 | -0.0725 | -36.3054
-18 | -1.3357 | 0.03108 | -0.0715 | -42.9762
-17.5 | -1.3316 | 0.02786 | -0.0697 | -47.7961
-17 | -1.3216 | 0.02537 | -0.0672 | -52.093
-16.5 | -1.3137 | 0.02299 | -0.0637 | -57.1422
-16 | -1.3009 | 0.02119 | -0.0595 | -61.3922
-15.5 | -1.286 | 0.01985 | -0.0543 | -64.7859
-15 | -1.2557 | 0.01866 | -0.0513 | -67.2937
-14.5 | -1.2183 | 0.01755 | -0.0493 | -69.4188
-14 | -1.1781 | 0.01644 | -0.0475 | -71.6606
-13.5 | -1.1341 | 0.01552 | -0.0462 | -73.0735
-13 | -1.0886 | 0.0146 | -0.0451 | -74.5616
-12.5 | -1.041 | 0.01379 | -0.0443 | -75.4895
-12 | -0.992 | 0.01303 | -0.0435 | -76.132
-11.5 | -0.9417 | 0.01233 | -0.043 | -76.3747
-11 | -0.8903 | 0.01171 | -0.0426 | -76.029
-10.5 | -0.8381 | 0.01111 | -0.0422 | -75.4365
-10 | -0.7851 | 0.01056 | -0.042 | -74.3466
-9.5 | -0.7312 | 0.01008 | -0.0419 | -72.5397
-9 | -0.6766 | 0.00963 | -0.0419 | -70.2596
-8.5 | -0.6214 | 0.00925 | -0.042 | -67.1784
-8 | -0.5665 | 0.00877 | -0.042 | -64.5952
-7 | -0.4563 | 0.00775 | -0.0421 | -58.8774
-6.5 | -0.3992 | 0.0075 | -0.0425 | -53.2267
-6 | -0.3416 | 0.00726 | -0.043 | -47.0523
-5.5 | -0.2836 | 0.00711 | -0.0435 | -39.8875
-5 | -0.2254 | 0.00691 | -0.0441 | -32.6194
-4.5 | -0.167 | 0.00675 | -0.0447 | -24.7407
-4 | -0.1083 | 0.00663 | -0.0453 | -16.3348
-3.5 | -0.0498 | 0.00647 | -0.0459 | -7.6971
-2.5 | 0.0679 | 0.00624 | -0.0474 | 10.8814
-2 | 0.1269 | 0.00616 | -0.0481 | 20.6006
-1.5 | 0.1858 | 0.00606 | -0.0488 | 30.6601
-1 | 0.2445 | 0.00592 | -0.0496 | 41.3007
-0.5 | 0.3026 | 0.00566 | -0.0503 | 53.4629
0 | 0.3576 | 0.00462 | -0.051 | 77.4026
0.5 | 0.4165 | 0.00453 | -0.0519 | 91.9426
1 | 0.4756 | 0.00448 | -0.0527 | 106.1607
1.5 | 0.5347 | 0.0044 | -0.0536 | 121.5227
2 | 0.5938 | 0.00446 | -0.0545 | 133.139
2.5 | 0.6531 | 0.00449 | -0.0554 | 145.4566
3 | 0.7119 | 0.00457 | -0.0563 | 155.7768
3.5 | 0.7708 | 0.00463 | -0.0572 | 166.4795
4 | 0.829 | 0.00475 | -0.058 | 174.5263
4.5 | 0.886 | 0.00499 | -0.0587 | 177.5551
5 | 0.9417 | 0.00533 | -0.0592 | 176.6792
5.5 | 0.9963 | 0.00572 | -0.0596 | 174.1783
6 | 1.0486 | 0.00628 | -0.0596 | 166.9745
6.5 | 1.0971 | 0.00705 | -0.0591 | 155.617
7 | 1.1453 | 0.00775 | -0.0585 | 147.7806
7.5 | 1.1932 | 0.00836 | -0.0579 | 142.7273
8 | 1.2375 | 0.00905 | -0.0567 | 136.7403
8.5 | 1.278 | 0.00979 | -0.0548 | 130.5414
9.5 | 1.3406 | 0.0113 | -0.0478 | 118.6372
10 | 1.3502 | 0.01257 | -0.0412 | 107.4145
10.5 | 1.3679 | 0.01404 | -0.0369 | 97.4288
11 | 1.3911 | 0.01552 | -0.0338 | 89.6327
11.5 | 1.4147 | 0.01715 | -0.0311 | 82.4898
12 | 1.4383 | 0.01892 | -0.0288 | 76.0201
12.5 | 1.4626 | 0.02076 | -0.0268 | 70.4528
13.5 | 1.5043 | 0.02522 | -0.023 | 59.6471
14 | 1.5219 | 0.02785 | -0.0214 | 54.6463
14.5 | 1.5397 | 0.03063 | -0.02 | 50.2677
15 | 1.5591 | 0.03339 | -0.019 | 46.6936
15.5 | 1.5734 | 0.0367 | -0.0179 | 42.8719
16 | 1.5882 | 0.04007 | -0.0172 | 39.6356
16.5 | 1.603 | 0.04356 | -0.0166 | 36.7998
17 | 1.613 | 0.04762 | -0.0162 | 33.8723
17.5 | 1.6207 | 0.05207 | -0.016 | 31.1254
18 | 1.632 | 0.05628 | -0.0162 | 28.9979
18.5 | 1.6402 | 0.06096 | -0.0166 | 26.9062
19 | 1.6469 | 0.06596 | -0.0173 | 24.9682
19.5 | 1.6475 | 0.07183 | -0.0183 | 22.9361
20 | 1.6512 | 0.07754 | -0.0196 | 21.2948

## 83. Re 6M Mach 0.10 (1)
BIGFOIL.COM POLAR EXPORT
NACA64-616 a=0.0
NACA64-616 a=0.0 |  |  |  | Cl Max: | 1.607 | at alpha= | 13.5 | deg
JavaFoil+Calcfoil stall+Eppler ext transition |  |  |  | L/D Max: | 131.311 | at alpha= | 5 | deg
Re: | 6000000 |  |  | Cd Min: | 0.00517 | at alpha= | -0.5 | deg
Mach: | 0.1 |  |  | Cl=0 at alpha= | -2.9758 | deg
|  |  |  | @ Cl=0.1, Cd= | 0.0067264
|  |  |  | @ Cl=0.4, Cd= | 0.00522
|  |  |  | @ Cl=0.6, Cd= | 0.0054864
alpha (deg) | Cl | Cd | Cm | Cl/Cd
-15 | -0.605 | 0.10214 | -0.016 | -5.927
-14.5 | -0.617 | 0.09677 | -0.016 | -6.372
-14 | -0.626 | 0.09152 | -0.017 | -6.836
-13.5 | -0.632 | 0.08586 | -0.017 | -7.366
-13 | -0.636 | 0.08055 | -0.018 | -7.897
-12.5 | -0.636 | 0.07631 | -0.018 | -8.333
-12 | -0.633 | 0.07066 | -0.019 | -8.962
-11.5 | -0.624 | 0.06815 | -0.019 | -9.161
-11 | -0.615 | 0.06197 | -0.02 | -9.928
-10.5 | -0.61 | 0.05085 | -0.024 | -12.004
-10 | -0.694 | 0.01129 | -0.034 | -61.449
-9.5 | -0.675 | 0.0102 | -0.035 | -66.141
-9 | -0.645 | 0.00922 | -0.036 | -70.033
-8.5 | -0.607 | 0.00889 | -0.036 | -68.257
-8 | -0.564 | 0.00852 | -0.037 | -66.198
-7.5 | -0.518 | 0.00822 | -0.037 | -62.935
-7 | -0.468 | 0.00785 | -0.038 | -59.617
-6.5 | -0.415 | 0.00757 | -0.038 | -54.859
-6 | -0.361 | 0.00741 | -0.039 | -48.645
-5.5 | -0.304 | 0.00684 | -0.04 | -44.423
-5 | -0.245 | 0.00731 | -0.04 | -33.562
-4.5 | -0.185 | 0.00717 | -0.041 | -25.852
-4 | -0.125 | 0.00703 | -0.041 | -17.776
-3.5 | -0.064 | 0.0069 | -0.042 | -9.285
-3 | -0.003 | 0.00685 | -0.042 | -0.406
-2.5 | 0.059 | 0.00676 | -0.043 | 8.69
-2 | 0.12 | 0.00671 | -0.044 | 17.943
-1.5 | 0.182 | 0.00661 | -0.044 | 27.538
-1 | 0.244 | 0.00651 | -0.045 | 37.541
-0.5 | 0.306 | 0.00517 | -0.045 | 59.218
0 | 0.368 | 0.00522 | -0.046 | 70.502
0.5 | 0.43 | 0.00522 | -0.047 | 82.27
1 | 0.491 | 0.00529 | -0.047 | 92.816
1.5 | 0.551 | 0.00539 | -0.048 | 102.154
2 | 0.612 | 0.00551 | -0.049 | 111.105
2.5 | 0.673 | 0.00562 | -0.049 | 119.655
3 | 0.734 | 0.00598 | -0.05 | 122.743
3.5 | 0.794 | 0.00644 | -0.05 | 123.282
4 | 0.855 | 0.00678 | -0.051 | 125.982
4.5 | 0.915 | 0.00715 | -0.052 | 128.017
5 | 0.97 | 0.00739 | -0.052 | 131.311
5.5 | 1.026 | 0.00782 | -0.052 | 131.205
6 | 1.081 | 0.00832 | -0.053 | 129.954
6.5 | 1.134 | 0.00893 | -0.053 | 127.009
7 | 1.186 | 0.00958 | -0.054 | 123.729
7.5 | 1.236 | 0.01043 | -0.054 | 118.517
8 | 1.284 | 0.01145 | -0.055 | 112.133
8.5 | 1.329 | 0.01258 | -0.055 | 105.707
9 | 1.373 | 0.01349 | -0.056 | 101.769
9.5 | 1.411 | 0.01574 | -0.056 | 89.683
10 | 1.45 | 0.0168 | -0.056 | 86.355
10.5 | 1.487 | 0.01785 | -0.057 | 83.3
11 | 1.52 | 0.01895 | -0.057 | 80.19
11.5 | 1.546 | 0.02012 | -0.058 | 76.856
12 | 1.568 | 0.02144 | -0.058 | 73.141
12.5 | 1.586 | 0.0228 | -0.059 | 69.582
13 | 1.599 | 0.0244 | -0.059 | 65.517
13.5 | 1.607 | 0.02596 | -0.06 | 61.882
14 | 1.606 | 0.02769 | -0.06 | 57.988
14.5 | 1.598 | 0.02953 | -0.06 | 54.114
15 | 1.585 | 0.03167 | -0.061 | 50.054
15.5 | 1.566 | 0.034 | -0.061 | 46.065
16 | 1.542 | 0.03656 | -0.061 | 42.189
16.5 | 1.513 | 0.03979 | -0.062 | 38.031
17 | 1.478 | 0.04305 | -0.062 | 34.325
17.5 | 1.433 | 0.04688 | -0.062 | 30.565
18 | 1.386 | 0.05036 | -0.062 | 27.517
18.5 | 1.335 | 0.05471 | -0.063 | 24.396

## 84. Re 6M Mach 0.10 (2)
BIGFOIL.COM POLAR EXPORT
NACA64-616 a=0.0
NACA64-616 a=0.0 |  |  |  | Cl Max: | 1.6454 | at alpha= | 20 | deg
XFOIL ncrit=9 |  |  |  | L/D Max: | 178.044 | at alpha= | 4.5 | deg
Re: | 6000000 |  |  | Cd Min: | 0.19175 | at alpha= | -20 | deg
Mach: | 0.1 |  |  | Cl=0 at alpha= | -3.0785 | deg
|  |  |  | @ Cl=0.1, Cd= | 0.0062076
|  |  |  | @ Cl=0.4, Cd= | 0.0045693
|  |  |  | @ Cl=0.6, Cd= | 0.0044712
alpha (deg) | Cl | Cd | Cm | Cl/Cd
-20 | -0.6519 | 0.19175 | 0.0201 | -3.3997
-18.5 | -1.2416 | 0.04589 | -0.0726 | -27.056
-18 | -1.2828 | 0.03713 | -0.0745 | -34.5489
-17.5 | -1.2908 | 0.03234 | -0.074 | -39.9134
-17 | -1.2883 | 0.02887 | -0.0723 | -44.6242
-16.5 | -1.2892 | 0.02554 | -0.0692 | -50.4777
-15.5 | -1.2696 | 0.02132 | -0.0607 | -59.5497
-15 | -1.2529 | 0.01996 | -0.0555 | -62.7705
-14.5 | -1.2193 | 0.01863 | -0.0528 | -65.4482
-14 | -1.1817 | 0.01732 | -0.0506 | -68.2275
-13.5 | -1.1391 | 0.01625 | -0.0489 | -70.0985
-13 | -1.0944 | 0.0152 | -0.0474 | -72
-12.5 | -1.0473 | 0.01428 | -0.0463 | -73.3403
-12 | -0.9985 | 0.01343 | -0.0453 | -74.3485
-11.5 | -0.9482 | 0.01266 | -0.0446 | -74.8973
-11 | -0.8966 | 0.01197 | -0.044 | -74.9039
-10.5 | -0.8441 | 0.01133 | -0.0435 | -74.5013
-10 | -0.7908 | 0.01073 | -0.0431 | -73.6999
-9.5 | -0.7365 | 0.01022 | -0.0429 | -72.0646
-9 | -0.6815 | 0.00974 | -0.0427 | -69.9692
-8.5 | -0.6259 | 0.00933 | -0.0427 | -67.0847
-8 | -0.5703 | 0.00886 | -0.0427 | -64.3679
-7.5 | -0.5143 | 0.00843 | -0.0427 | -61.0083
-7 | -0.4584 | 0.00794 | -0.0428 | -57.733
-6.5 | -0.402 | 0.00753 | -0.043 | -53.3865
-6 | -0.3439 | 0.00729 | -0.0434 | -47.1742
-5 | -0.2268 | 0.00693 | -0.0444 | -32.7273
-4.5 | -0.168 | 0.00677 | -0.045 | -24.8154
-4 | -0.1089 | 0.00664 | -0.0456 | -16.4006
-3.5 | -0.0499 | 0.00648 | -0.0463 | -7.7006
-3 | 0.0093 | 0.00639 | -0.047 | 1.4554
-2.5 | 0.0686 | 0.00625 | -0.0477 | 10.976
-2 | 0.1279 | 0.00617 | -0.0484 | 20.7293
-1.5 | 0.1872 | 0.00607 | -0.0491 | 30.8402
-1 | 0.2463 | 0.00593 | -0.0499 | 41.5346
-0.5 | 0.3048 | 0.00568 | -0.0506 | 53.662
0 | 0.3601 | 0.00463 | -0.0513 | 77.7754
0.5 | 0.4193 | 0.00454 | -0.0522 | 92.3568
1 | 0.4788 | 0.00448 | -0.053 | 106.875
1.5 | 0.5383 | 0.00442 | -0.0539 | 121.7873
2 | 0.5977 | 0.00447 | -0.0548 | 133.7136
2.5 | 0.6575 | 0.0045 | -0.0557 | 146.1111
3 | 0.7167 | 0.00459 | -0.0566 | 156.1438
3.5 | 0.776 | 0.00465 | -0.0575 | 166.8817
4 | 0.8347 | 0.00477 | -0.0583 | 174.9895
4.5 | 0.892 | 0.00501 | -0.059 | 178.0439
5 | 0.9481 | 0.00535 | -0.0595 | 177.215
5.5 | 1.003 | 0.00576 | -0.0598 | 174.1319
6 | 1.0556 | 0.00631 | -0.0598 | 167.29
6.5 | 1.1043 | 0.00709 | -0.0592 | 155.7546
7 | 1.1524 | 0.0078 | -0.0586 | 147.7436
7.5 | 1.2003 | 0.00842 | -0.0578 | 142.5534
8 | 1.2441 | 0.00915 | -0.0564 | 135.9672
8.5 | 1.2836 | 0.00992 | -0.0542 | 129.3952
9 | 1.3169 | 0.01063 | -0.0509 | 123.8852
9.5 | 1.3386 | 0.01148 | -0.0457 | 116.6028
10 | 1.3497 | 0.0129 | -0.0397 | 104.6279
10.5 | 1.3681 | 0.01446 | -0.0355 | 94.6127
11 | 1.3915 | 0.01603 | -0.0325 | 86.806
11.5 | 1.415 | 0.01776 | -0.0298 | 79.6734
12 | 1.4376 | 0.01968 | -0.0275 | 73.0488
12.5 | 1.4621 | 0.0216 | -0.0255 | 67.6898
13 | 1.4807 | 0.02401 | -0.0234 | 61.6701
13.5 | 1.5024 | 0.02634 | -0.0218 | 57.0387
14 | 1.5202 | 0.02906 | -0.0202 | 52.3125
14.5 | 1.5385 | 0.03191 | -0.0189 | 48.2137
15 | 1.5567 | 0.0349 | -0.0178 | 44.6046
15.5 | 1.5693 | 0.03848 | -0.0168 | 40.7822
16 | 1.5844 | 0.04194 | -0.0161 | 37.7778
16.5 | 1.5984 | 0.04562 | -0.0156 | 35.0373
17 | 1.6075 | 0.04988 | -0.0152 | 32.2273
17.5 | 1.6173 | 0.05425 | -0.0151 | 29.812
18 | 1.6272 | 0.05872 | -0.0154 | 27.7112
18.5 | 1.6342 | 0.0637 | -0.0158 | 25.6546
19 | 1.6398 | 0.06896 | -0.0166 | 23.779
19.5 | 1.641 | 0.07495 | -0.0178 | 21.8946
20 | 1.6454 | 0.08069 | -0.0192 | 20.3916

## 85. Re 6M Mach 0.25 (1)
BIGFOIL.COM POLAR EXPORT
NACA64-616 a=0.0
NACA64-616 a=0.0 |  |  |  | Cl Max: | 1.569 | at alpha= | 12.5 | deg
JavaFoil+Calcfoil stall+Eppler ext transition |  |  |  | L/D Max: | 128.925 | at alpha= | 5 | deg
Re: | 6000000 |  |  | Cd Min: | 0.00523 | at alpha= | -0.5 | deg
Mach: | 0.25 |  |  | Cl=0 at alpha= | -2.9762 | deg
|  |  |  | @ Cl=0.1, Cd= | 0.0067525
|  |  |  | @ Cl=0.4, Cd= | 0.0052709
|  |  |  | @ Cl=0.6, Cd= | 0.0055594
alpha (deg) | Cl | Cd | Cm | Cl/Cd
-14 | -0.42 | 0.09897 | -0.016 | -4.245
-13.5 | -0.457 | 0.09257 | -0.017 | -4.936
-13 | -0.488 | 0.08804 | -0.017 | -5.547
-12.5 | -0.515 | 0.08103 | -0.018 | -6.355
-12 | -0.535 | 0.0759 | -0.018 | -7.05
-11.5 | -0.548 | 0.07169 | -0.018 | -7.649
-11 | -0.556 | 0.06641 | -0.019 | -8.367
-10.5 | -0.556 | 0.06225 | -0.02 | -8.928
-10 | -0.551 | 0.05679 | -0.021 | -9.699
-9.5 | -0.538 | 0.05292 | -0.022 | -10.169
-9 | -0.624 | 0.01059 | -0.036 | -58.883
-8.5 | -0.603 | 0.00928 | -0.037 | -64.984
-8 | -0.566 | 0.0089 | -0.038 | -63.565
-7.5 | -0.523 | 0.00845 | -0.038 | -61.824
-7 | -0.475 | 0.00806 | -0.039 | -58.896
-6.5 | -0.423 | 0.00777 | -0.039 | -54.443
-6 | -0.368 | 0.00755 | -0.04 | -48.787
-5.5 | -0.311 | 0.00725 | -0.041 | -42.888
-5 | -0.251 | 0.00738 | -0.041 | -34.041
-4.5 | -0.19 | 0.00725 | -0.042 | -26.238
-4 | -0.128 | 0.00711 | -0.042 | -18.029
-3.5 | -0.066 | 0.00701 | -0.043 | -9.374
-3 | -0.003 | 0.0069 | -0.044 | -0.414
-2.5 | 0.06 | 0.00679 | -0.044 | 8.878
-2 | 0.124 | 0.00673 | -0.045 | 18.382
-1.5 | 0.187 | 0.00666 | -0.045 | 28.094
-1 | 0.251 | 0.0066 | -0.046 | 38.025
-0.5 | 0.315 | 0.00523 | -0.047 | 60.172
0 | 0.378 | 0.00525 | -0.047 | 72.018
0.5 | 0.441 | 0.00531 | -0.048 | 83.132
1 | 0.505 | 0.00538 | -0.049 | 93.754
1.5 | 0.566 | 0.00551 | -0.049 | 102.665
2 | 0.628 | 0.0056 | -0.05 | 112.318
2.5 | 0.691 | 0.00573 | -0.05 | 120.596
3 | 0.753 | 0.00616 | -0.051 | 122.348
3.5 | 0.816 | 0.00662 | -0.052 | 123.301
4 | 0.878 | 0.00704 | -0.052 | 124.662
4.5 | 0.934 | 0.00729 | -0.053 | 128.26
5 | 0.992 | 0.0077 | -0.053 | 128.925
5.5 | 1.049 | 0.00817 | -0.054 | 128.413
6 | 1.106 | 0.00874 | -0.054 | 126.442
6.5 | 1.16 | 0.00945 | -0.055 | 122.697
7 | 1.212 | 0.01018 | -0.055 | 119.023
7.5 | 1.262 | 0.01117 | -0.056 | 113.02
8 | 1.31 | 0.01241 | -0.056 | 105.5
8.5 | 1.355 | 0.01353 | -0.056 | 100.15
9 | 1.395 | 0.01599 | -0.057 | 87.205
9.5 | 1.435 | 0.01703 | -0.057 | 84.262
10 | 1.471 | 0.01826 | -0.058 | 80.539
10.5 | 1.503 | 0.01945 | -0.058 | 77.301
11 | 1.531 | 0.0207 | -0.059 | 73.982
11.5 | 1.551 | 0.02207 | -0.059 | 70.275
12 | 1.563 | 0.02373 | -0.059 | 65.851
12.5 | 1.569 | 0.02542 | -0.06 | 61.718
13 | 1.567 | 0.0272 | -0.06 | 57.606
13.5 | 1.557 | 0.02937 | -0.061 | 53.013
14 | 1.534 | 0.0315 | -0.061 | 48.687
14.5 | 1.5 | 0.03396 | -0.062 | 44.167
15 | 1.456 | 0.03685 | -0.062 | 39.528
15.5 | 1.404 | 0.04029 | -0.062 | 34.836
16 | 1.341 | 0.04461 | -0.062 | 30.056
16.5 | 1.27 | 0.0495 | -0.062 | 25.66
17 | 1.188 | 0.05497 | -0.062 | 21.611
17.5 | 1.091 | 0.06199 | -0.062 | 17.595

## 86. Re 6M Mach 0.25 (2)
BIGFOIL.COM POLAR EXPORT
NACA64-616 a=0.0
NACA64-616 a=0.0 |  |  |  | Cl Max: | 1.5963 | at alpha= | 19.5 | deg
XFOIL ncrit=9 |  |  |  | L/D Max: | 181.135 | at alpha= | 4.5 | deg
Re: | 6000000 |  |  | Cd Min: | 0.18818 | at alpha= | -18.5 | deg
Mach: | 0.25 |  |  | Cl=0 at alpha= | -3.0863 | deg
|  |  |  | @ Cl=0.1, Cd= | 0.0062737
|  |  |  | @ Cl=0.4, Cd= | 0.0046572
|  |  |  | @ Cl=0.6, Cd= | 0.004517
alpha (deg) | Cl | Cd | Cm | Cl/Cd
-18.5 | -0.5719 | 0.18818 | 0.0135 | -3.0391
-18 | -0.5861 | 0.17221 | 0.0052 | -3.4034
-17.5 | -0.5808 | 0.16247 | -0.0007 | -3.5748
-17 | -0.5784 | 0.15224 | -0.0068 | -3.7993
-16.5 | -0.5793 | 0.14156 | -0.0133 | -4.0923
-15.5 | -0.8668 | 0.06443 | -0.0676 | -13.4534
-15 | -0.9666 | 0.04631 | -0.0791 | -20.8724
-14.5 | -1.0301 | 0.036 | -0.0807 | -28.6139
-14 | -1.0768 | 0.02884 | -0.0769 | -37.337
-13.5 | -1.0922 | 0.0251 | -0.0702 | -43.5139
-13 | -1.0883 | 0.02187 | -0.064 | -49.7622
-12.5 | -1.0602 | 0.01922 | -0.0602 | -55.1613
-12 | -1.0215 | 0.01713 | -0.0572 | -59.6322
-11.5 | -0.9763 | 0.01546 | -0.0549 | -63.1501
-11 | -0.9267 | 0.0141 | -0.0529 | -65.7234
-10 | -0.8206 | 0.01196 | -0.05 | -68.612
-9.5 | -0.7649 | 0.01116 | -0.0489 | -68.5394
-9 | -0.7082 | 0.01045 | -0.048 | -67.7703
-8.5 | -0.6505 | 0.00987 | -0.0473 | -65.9068
-8 | -0.592 | 0.00938 | -0.0469 | -63.113
-7.5 | -0.5338 | 0.00882 | -0.0464 | -60.5215
-7 | -0.4747 | 0.00837 | -0.0462 | -56.7145
-6.5 | -0.4157 | 0.00791 | -0.046 | -52.5537
-6 | -0.3567 | 0.00746 | -0.046 | -47.815
-5.5 | -0.2958 | 0.00723 | -0.0462 | -40.9129
-5 | -0.2345 | 0.00707 | -0.0466 | -33.1683
-4.5 | -0.1735 | 0.00687 | -0.047 | -25.2547
-4 | -0.1121 | 0.0067 | -0.0475 | -16.7313
-3.5 | -0.0508 | 0.00657 | -0.0481 | -7.7321
-3 | 0.0106 | 0.00643 | -0.0487 | 1.6485
-2.5 | 0.0721 | 0.00631 | -0.0494 | 11.4263
-2 | 0.1335 | 0.00623 | -0.0501 | 21.4286
-1.5 | 0.195 | 0.00611 | -0.0508 | 31.9149
-1 | 0.2562 | 0.00602 | -0.0516 | 42.5581
-0.5 | 0.317 | 0.00576 | -0.0524 | 55.0347
0 | 0.3738 | 0.0047 | -0.053 | 79.5319
0.5 | 0.435 | 0.0046 | -0.0539 | 94.5652
1 | 0.4968 | 0.00453 | -0.0548 | 109.6689
1.5 | 0.5583 | 0.00449 | -0.0557 | 124.343
2 | 0.62 | 0.00453 | -0.0566 | 136.8653
2.5 | 0.682 | 0.00457 | -0.0575 | 149.2341
3 | 0.7434 | 0.00466 | -0.0584 | 159.5279
3.5 | 0.805 | 0.00474 | -0.0592 | 169.8312
4 | 0.866 | 0.00486 | -0.06 | 178.1893
4.5 | 0.9256 | 0.00511 | -0.0606 | 181.135
5 | 0.9832 | 0.00551 | -0.0609 | 178.4392
5.5 | 1.0395 | 0.00598 | -0.061 | 173.8294
6 | 1.0941 | 0.00652 | -0.0607 | 167.8067
6.5 | 1.1439 | 0.00731 | -0.0598 | 156.4843
7 | 1.1914 | 0.00811 | -0.0585 | 146.9051
7.5 | 1.2377 | 0.00884 | -0.0568 | 140.0113
8 | 1.2771 | 0.0097 | -0.0541 | 131.6598
8.5 | 1.3077 | 0.01057 | -0.0497 | 123.7181
9 | 1.3217 | 0.01149 | -0.0428 | 115.0305
9.5 | 1.3377 | 0.01303 | -0.0375 | 102.6631
10 | 1.3487 | 0.01522 | -0.0324 | 88.6137
10.5 | 1.3681 | 0.01733 | -0.0289 | 78.944
11 | 1.3915 | 0.01939 | -0.0262 | 71.7638
11.5 | 1.4137 | 0.02169 | -0.0237 | 65.1775
12 | 1.4347 | 0.02418 | -0.0214 | 59.3342
12.5 | 1.4552 | 0.02683 | -0.0194 | 54.2378
13 | 1.4746 | 0.0297 | -0.0175 | 49.6498
13.5 | 1.4926 | 0.03289 | -0.0159 | 45.3816
14 | 1.509 | 0.03633 | -0.0146 | 41.5359
14.5 | 1.5269 | 0.03975 | -0.0134 | 38.4126
15 | 1.5405 | 0.04368 | -0.0124 | 35.2679
15.5 | 1.5531 | 0.04781 | -0.0116 | 32.4848
16 | 1.5653 | 0.05214 | -0.0111 | 30.0211
16.5 | 1.5741 | 0.05697 | -0.0109 | 27.6303
17 | 1.5812 | 0.06217 | -0.011 | 25.4335
17.5 | 1.5884 | 0.06757 | -0.0115 | 23.5075
18 | 1.5917 | 0.0736 | -0.0124 | 21.6264
18.5 | 1.5929 | 0.0801 | -0.0138 | 19.8864
19 | 1.5957 | 0.0866 | -0.0154 | 18.4261
19.5 | 1.5963 | 0.0936 | -0.0175 | 17.0545
20 | 1.5947 | 0.10105 | -0.0202 | 15.7813

## 87. Re 6M Mach 0.50 (1)
BIGFOIL.COM POLAR EXPORT
NACA64-616 a=0.0
NACA64-616 a=0.0 |  |  |  | Cl Max: | 1.467 | at alpha= | 9.5 | deg
JavaFoil+Calcfoil stall+Eppler ext transition |  |  |  | L/D Max: | 119.576 | at alpha= | 2.5 | deg
Re: | 6000000 |  |  | Cd Min: | 0.00553 | at alpha= | 0 | deg
Mach: | 0.5 |  |  | Cl=0 at alpha= | -2.9786 | deg
|  |  |  | @ Cl=0.1, Cd= | 0.0070461
|  |  |  | @ Cl=0.4, Cd= | 0.0059414
|  |  |  | @ Cl=0.6, Cd= | 0.0058067
alpha (deg) | Cl | Cd | Cm | Cl/Cd
-20 | -0.966 | 0.15721 | -0.017 | -6.143
-19.5 | -0.938 | 0.15182 | -0.017 | -6.178
-19 | -0.912 | 0.14751 | -0.018 | -6.182
-18.5 | -0.883 | 0.1427 | -0.018 | -6.186
-18 | -0.853 | 0.13788 | -0.017 | -6.184
-17.5 | -0.824 | 0.13294 | -0.017 | -6.2
-17 | -0.796 | 0.12782 | -0.018 | -6.23
-16.5 | -0.768 | 0.12402 | -0.018 | -6.195
-16 | -0.741 | 0.12295 | -0.018 | -6.023
-15.5 | -0.712 | 0.1159 | -0.018 | -6.142
-15 | -0.682 | 0.11024 | -0.018 | -6.19
-14.5 | -0.654 | 0.10278 | -0.018 | -6.367
-14 | -0.626 | 0.0943 | -0.018 | -6.641
-13.5 | -0.598 | 0.08871 | -0.019 | -6.743
-13 | -0.57 | 0.08314 | -0.019 | -6.856
-12.5 | -0.541 | 0.09236 | -0.019 | -5.856
-12 | -0.512 | 0.08519 | -0.019 | -6.013
-11.5 | -0.484 | 0.07772 | -0.019 | -6.229
-11 | -0.456 | 0.0715 | -0.02 | -6.376
-10.5 | -0.428 | 0.06524 | -0.02 | -6.556
-10 | -0.399 | 0.0614 | -0.021 | -6.505
-9.5 | -0.372 | 0.05668 | -0.022 | -6.562
-9 | -0.341 | 0.06434 | -0.019 | -5.306
-8.5 | -0.313 | 0.06246 | -0.02 | -5.014
-8 | -0.285 | 0.05654 | -0.02 | -5.037
-7.5 | -0.257 | 0.04972 | -0.022 | -5.17
-7 | -0.332 | 0.0456 | -0.023 | -7.285
-6.5 | -0.346 | 0.04027 | -0.026 | -8.599
-6 | -0.316 | 0.03901 | -0.026 | -8.112
-5.5 | -0.337 | 0.00806 | -0.045 | -41.832
-5 | -0.276 | 0.00832 | -0.046 | -33.149
-4.5 | -0.21 | 0.0077 | -0.047 | -27.263
-4 | -0.142 | 0.00752 | -0.047 | -18.902
-3.5 | -0.073 | 0.00731 | -0.048 | -10
-3 | -0.003 | 0.00719 | -0.049 | -0.443
-2.5 | 0.067 | 0.00706 | -0.049 | 9.531
-2 | 0.138 | 0.00703 | -0.05 | 19.637
-1.5 | 0.209 | 0.0069 | -0.051 | 30.281
-1 | 0.281 | 0.00686 | -0.051 | 40.901
-0.5 | 0.352 | 0.0068 | -0.052 | 51.753
0 | 0.423 | 0.00553 | -0.053 | 76.414
0.5 | 0.494 | 0.00555 | -0.054 | 88.924
1 | 0.564 | 0.00571 | -0.054 | 98.899
1.5 | 0.631 | 0.00589 | -0.055 | 107.252
2 | 0.701 | 0.00609 | -0.056 | 115.101
2.5 | 0.771 | 0.00645 | -0.056 | 119.576
3 | 0.833 | 0.00713 | -0.057 | 116.796
3.5 | 0.898 | 0.00762 | -0.057 | 117.858
4 | 0.963 | 0.00812 | -0.058 | 118.635
4.5 | 1.027 | 0.00868 | -0.058 | 118.283
5 | 1.09 | 0.00938 | -0.059 | 116.125
5.5 | 1.151 | 0.01023 | -0.059 | 112.57
6 | 1.211 | 0.01121 | -0.06 | 108.063
6.5 | 1.269 | 0.01231 | -0.06 | 103.057
7 | 1.32 | 0.01374 | -0.061 | 96.091
7.5 | 1.368 | 0.01559 | -0.061 | 87.717
8 | 1.411 | 0.01733 | -0.061 | 81.443
8.5 | 1.443 | 0.02086 | -0.062 | 69.176
9 | 1.464 | 0.02285 | -0.062 | 64.067
9.5 | 1.467 | 0.02497 | -0.063 | 58.75
10 | 1.439 | 0.02744 | -0.063 | 52.435
10.5 | 1.34 | 0.031 | -0.063 | 43.223
11 | 0.896 | 0.03672 | -0.063 | 24.393
11.5 | 0.925 | 0.03795 | -0.064 | 24.384
12 | 0.948 | 0.04398 | -0.064 | 21.547
12.5 | 0.979 | 0.04414 | -0.065 | 22.19
13 | 1.001 | 0.05076 | -0.064 | 19.716
13.5 | 1.012 | 0.06213 | -0.063 | 16.291
14 | 1.052 | 0.05825 | -0.065 | 18.067
14.5 | 1.071 | 0.06832 | -0.064 | 15.674

## 88. Re 6M Mach 0.50 (2)
BIGFOIL.COM POLAR EXPORT
NACA64-616 a=0.0
NACA64-616 a=0.0 |  |  |  | Cl Max: | 1.4573 | at alpha= | 14.5 | deg
XFOIL ncrit=9 |  |  |  | L/D Max: | 188.321 | at alpha= | 4 | deg
Re: | 6000000 |  |  | Cd Min: | 0.19074 | at alpha= | 19.5 | deg
Mach: | 0.5 |  |  | Cl=0 at alpha= | -3.1229 | deg
|  |  |  | @ Cl=0.1, Cd= | 0.0065728
|  |  |  | @ Cl=0.4, Cd= | 0.005654
|  |  |  | @ Cl=0.6, Cd= | 0.004821
alpha (deg) | Cl | Cd | Cm | Cl/Cd
-12.5 | -0.3927 | 0.10931 | -0.0413 | -3.5925
-12 | -0.3963 | 0.09876 | -0.048 | -4.0128
-11.5 | -0.403 | 0.08829 | -0.0549 | -4.5645
-11 | -0.4171 | 0.07721 | -0.0626 | -5.4021
-10.5 | -0.4403 | 0.06461 | -0.0723 | -6.8147
-10 | -0.4774 | 0.05058 | -0.085 | -9.4385
-9.5 | -0.5147 | 0.04188 | -0.0895 | -12.2899
-9 | -0.5572 | 0.03544 | -0.0874 | -15.7223
-8.5 | -0.597 | 0.02899 | -0.0805 | -20.5933
-7.5 | -0.6195 | 0.01157 | -0.0689 | -53.5436
-7 | -0.5514 | 0.01027 | -0.0651 | -53.6904
-6.5 | -0.4825 | 0.0093 | -0.0622 | -51.8817
-6 | -0.4123 | 0.00861 | -0.0601 | -47.8862
-5.5 | -0.3416 | 0.00803 | -0.0585 | -42.5405
-5 | -0.2703 | 0.00762 | -0.0575 | -35.4724
-4.5 | -0.1977 | 0.00738 | -0.057 | -26.7886
-4 | -0.1257 | 0.00712 | -0.0568 | -17.6545
-3.5 | -0.054 | 0.00693 | -0.0568 | -7.7922
-3 | 0.0176 | 0.00676 | -0.057 | 2.6036
-2.5 | 0.0889 | 0.00659 | -0.0574 | 13.4901
-2 | 0.1601 | 0.00648 | -0.0579 | 24.7068
-1.5 | 0.2312 | 0.00637 | -0.0586 | 36.2951
-1 | 0.3023 | 0.00627 | -0.0593 | 48.2137
-0.5 | 0.3723 | 0.00613 | -0.0601 | 60.7341
0 | 0.4369 | 0.00502 | -0.0606 | 87.0319
0.5 | 0.5074 | 0.00483 | -0.0615 | 105.0518
1 | 0.5786 | 0.00483 | -0.0624 | 119.793
1.5 | 0.6502 | 0.0048 | -0.0634 | 135.4583
2 | 0.7222 | 0.00484 | -0.0643 | 149.2149
2.5 | 0.794 | 0.00495 | -0.0651 | 160.404
3 | 0.8663 | 0.00503 | -0.0659 | 172.2266
3.5 | 0.9382 | 0.00517 | -0.0666 | 181.47
4 | 1.0094 | 0.00536 | -0.0669 | 188.3209
4.5 | 1.0776 | 0.00573 | -0.0667 | 188.0628
5 | 1.14 | 0.00637 | -0.0656 | 178.9639
5.5 | 1.2023 | 0.00694 | -0.0642 | 173.2421
6 | 1.2599 | 0.00761 | -0.0618 | 165.5585
6.5 | 1.3018 | 0.00863 | -0.0571 | 150.8459
7 | 1.3118 | 0.00988 | -0.0474 | 132.7733
7.5 | 1.3119 | 0.01215 | -0.0384 | 107.9753
8 | 1.3215 | 0.01462 | -0.0316 | 90.3899
9 | 1.3448 | 0.02162 | -0.0233 | 62.2017
9.5 | 1.3543 | 0.02545 | -0.0193 | 53.2141
10 | 1.3468 | 0.03057 | -0.0153 | 44.0563
10.5 | 1.3514 | 0.03532 | -0.0123 | 38.2616
11 | 1.3679 | 0.03943 | -0.0098 | 34.6919
11.5 | 1.3843 | 0.04374 | -0.0076 | 31.6484
12 | 1.3996 | 0.04835 | -0.0058 | 28.9473
12.5 | 1.4146 | 0.05317 | -0.0042 | 26.6052
13 | 1.4294 | 0.05827 | -0.003 | 24.5306
13.5 | 1.4422 | 0.06381 | -0.0022 | 22.6015
14 | 1.4502 | 0.07006 | -0.002 | 20.6994
14.5 | 1.4573 | 0.07671 | -0.0023 | 18.9975
15 | 1.4555 | 0.08462 | -0.0036 | 17.2004
15.5 | 1.449 | 0.09345 | -0.0058 | 15.5056
16 | 1.4349 | 0.10352 | -0.0094 | 13.8611
16.5 | 1.4164 | 0.1146 | -0.0142 | 12.3595
17 | 1.393 | 0.12666 | -0.0203 | 10.9979
17.5 | 1.3703 | 0.13912 | -0.0274 | 9.8498
18 | 1.3501 | 0.15159 | -0.035 | 8.9063
18.5 | 1.3308 | 0.16434 | -0.0433 | 8.0978
19 | 1.3103 | 0.17762 | -0.0525 | 7.377
19.5 | 1.293 | 0.19074 | -0.0618 | 6.7789

## 89. Re 7M Mach 0.00 (1)
BIGFOIL.COM POLAR EXPORT
NACA64-616 a=0.0
NACA64-616 a=0.0 |  |  |  | Cl Max: | 1.616 | at alpha= | 14 | deg
JavaFoil+Calcfoil stall+Eppler ext transition |  |  |  | L/D Max: | 142.447 | at alpha= | 5 | deg
Re: | 7000000 |  |  | Cd Min: | 0.00507 | at alpha= | -0.5 | deg
Mach: | 0 |  |  | Cl=0 at alpha= | -2.9754 | deg
|  |  |  | @ Cl=0.1, Cd= | 0.0065761
|  |  |  | @ Cl=0.4, Cd= | 0.0051346
|  |  |  | @ Cl=0.6, Cd= | 0.0054208
alpha (deg) | Cl | Cd | Cm | Cl/Cd
-15.5 | -0.626 | 0.10544 | -0.016 | -5.934
-15 | -0.635 | 0.10021 | -0.016 | -6.339
-14.5 | -0.643 | 0.09512 | -0.017 | -6.763
-14 | -0.649 | 0.08975 | -0.017 | -7.233
-13.5 | -0.653 | 0.08356 | -0.018 | -7.816
-13 | -0.654 | 0.07851 | -0.018 | -8.325
-12.5 | -0.651 | 0.0744 | -0.019 | -8.745
-12 | -0.645 | 0.06933 | -0.019 | -9.306
-11.5 | -0.638 | 0.06341 | -0.021 | -10.054
-11 | -0.625 | 0.05859 | -0.021 | -10.674
-10.5 | -0.716 | 0.01224 | -0.033 | -58.502
-10 | -0.706 | 0.01034 | -0.034 | -68.29
-9.5 | -0.682 | 0.0093 | -0.035 | -73.25
-9 | -0.646 | 0.00889 | -0.036 | -72.655
-8.5 | -0.607 | 0.00862 | -0.036 | -70.345
-8 | -0.563 | 0.00826 | -0.037 | -68.21
-7.5 | -0.516 | 0.00801 | -0.037 | -64.455
-7 | -0.466 | 0.00765 | -0.038 | -61.014
-6.5 | -0.414 | 0.00741 | -0.038 | -55.887
-6 | -0.359 | 0.00724 | -0.039 | -49.636
-5.5 | -0.302 | 0.00668 | -0.039 | -45.254
-5 | -0.244 | 0.00713 | -0.04 | -34.223
-4.5 | -0.185 | 0.007 | -0.04 | -26.349
-4 | -0.124 | 0.00685 | -0.041 | -18.154
-3.5 | -0.064 | 0.00674 | -0.042 | -9.455
-3 | -0.003 | 0.00668 | -0.042 | -0.415
-2.5 | 0.058 | 0.00661 | -0.043 | 8.84
-2 | 0.12 | 0.00656 | -0.043 | 18.254
-1.5 | 0.181 | 0.00644 | -0.044 | 28.14
-1 | 0.243 | 0.00636 | -0.045 | 38.258
-0.5 | 0.305 | 0.00507 | -0.045 | 60.087
0 | 0.366 | 0.00509 | -0.046 | 71.912
0.5 | 0.427 | 0.00517 | -0.046 | 82.648
1 | 0.489 | 0.00522 | -0.047 | 93.635
1.5 | 0.548 | 0.00531 | -0.048 | 103.222
2 | 0.609 | 0.00544 | -0.048 | 111.833
2.5 | 0.669 | 0.00573 | -0.049 | 116.807
3 | 0.73 | 0.00617 | -0.05 | 118.395
3.5 | 0.79 | 0.00642 | -0.05 | 123.046
4 | 0.85 | 0.00676 | -0.051 | 125.9
4.5 | 0.91 | 0.00709 | -0.051 | 128.322
5 | 0.966 | 0.00678 | -0.052 | 142.447
5.5 | 1.021 | 0.00782 | -0.052 | 130.643
6 | 1.076 | 0.0083 | -0.053 | 129.693
6.5 | 1.13 | 0.00888 | -0.053 | 127.276
7 | 1.181 | 0.00951 | -0.054 | 124.269
7.5 | 1.231 | 0.01032 | -0.054 | 119.291
8 | 1.279 | 0.01133 | -0.054 | 112.843
8.5 | 1.326 | 0.01222 | -0.055 | 108.466
9 | 1.366 | 0.01429 | -0.055 | 95.613
9.5 | 1.409 | 0.01515 | -0.056 | 92.998
10 | 1.448 | 0.01616 | -0.056 | 89.574
10.5 | 1.485 | 0.01712 | -0.057 | 86.719
11 | 1.519 | 0.01811 | -0.057 | 83.861
11.5 | 1.547 | 0.01921 | -0.058 | 80.489
12 | 1.57 | 0.02052 | -0.058 | 76.484
12.5 | 1.589 | 0.02173 | -0.059 | 73.146
13 | 1.604 | 0.02322 | -0.059 | 69.057
13.5 | 1.614 | 0.02479 | -0.059 | 65.082
14 | 1.616 | 0.02632 | -0.06 | 61.389
14.5 | 1.612 | 0.02804 | -0.06 | 57.484
15 | 1.602 | 0.03008 | -0.061 | 53.262
15.5 | 1.588 | 0.03217 | -0.061 | 49.357
16 | 1.568 | 0.03483 | -0.061 | 45.002
16.5 | 1.544 | 0.03747 | -0.062 | 41.198
17 | 1.513 | 0.04042 | -0.062 | 37.435
17.5 | 1.474 | 0.04385 | -0.062 | 33.62
18 | 1.433 | 0.04704 | -0.063 | 30.465
18.5 | 1.389 | 0.05021 | -0.063 | 27.663
19 | 1.341 | 0.0547 | -0.063 | 24.524

## 90. Re 7M Mach 0.00 (2)
BIGFOIL.COM POLAR EXPORT
NACA64-616 a=0.0
NACA64-616 a=0.0 |  |  |  | Cl Max: | 1.6728 | at alpha= | 20 | deg
XFOIL ncrit=9 |  |  |  | L/D Max: | 177.18 | at alpha= | 4.5 | deg
Re: | 7000000 |  |  | Cd Min: | 0.07461 | at alpha= | 20 | deg
Mach: | 0 |  |  | Cl=0 at alpha= | -3.073 | deg
|  |  |  | @ Cl=0.1, Cd= | 0.0060416
|  |  |  | @ Cl=0.4, Cd= | 0.0044903
|  |  |  | @ Cl=0.6, Cd= | 0.0043366
alpha (deg) | Cl | Cd | Cm | Cl/Cd
-19 | -1.3353 | 0.03923 | -0.0725 | -34.0377
-18.5 | -1.3473 | 0.03401 | -0.0724 | -39.6148
-18 | -1.3583 | 0.02934 | -0.0709 | -46.2952
-17.5 | -1.3523 | 0.0264 | -0.0688 | -51.2235
-17 | -1.3416 | 0.02409 | -0.066 | -55.6912
-16.5 | -1.332 | 0.02194 | -0.0621 | -60.711
-16 | -1.3187 | 0.02033 | -0.0575 | -64.8647
-15.5 | -1.3007 | 0.01907 | -0.0525 | -68.2066
-15 | -1.2663 | 0.0179 | -0.0501 | -70.743
-14.5 | -1.2273 | 0.01684 | -0.0482 | -72.88
-14 | -1.1859 | 0.01577 | -0.0466 | -75.1997
-13.5 | -1.141 | 0.01489 | -0.0454 | -76.6286
-12.5 | -1.0462 | 0.01327 | -0.0436 | -78.8395
-12 | -0.9967 | 0.01255 | -0.0429 | -79.4183
-11.5 | -0.9459 | 0.0119 | -0.0424 | -79.4874
-11 | -0.8941 | 0.0113 | -0.0421 | -79.1239
-10.5 | -0.8414 | 0.01075 | -0.0418 | -78.2698
-10 | -0.7881 | 0.01022 | -0.0416 | -77.1135
-9.5 | -0.7339 | 0.00976 | -0.0415 | -75.1947
-9 | -0.6791 | 0.00933 | -0.0415 | -72.7867
-8.5 | -0.6236 | 0.00895 | -0.0416 | -69.676
-8 | -0.5678 | 0.0086 | -0.0418 | -66.0233
-7.5 | -0.5121 | 0.00816 | -0.0419 | -62.7574
-7 | -0.4558 | 0.00781 | -0.0422 | -58.3611
-6.5 | -0.4004 | 0.00728 | -0.0423 | -55
-6 | -0.3427 | 0.00708 | -0.0428 | -48.404
-5.5 | -0.2846 | 0.00689 | -0.0434 | -41.3062
-5 | -0.2262 | 0.00674 | -0.0439 | -33.5608
-4.5 | -0.1678 | 0.00657 | -0.0445 | -25.5403
-4 | -0.109 | 0.00643 | -0.0452 | -16.9518
-3.5 | -0.0503 | 0.00632 | -0.0459 | -7.9589
-3 | 0.0086 | 0.00619 | -0.0466 | 1.3893
-2.5 | 0.0676 | 0.00608 | -0.0473 | 11.1184
-2 | 0.1266 | 0.00601 | -0.0481 | 21.0649
-1.5 | 0.1856 | 0.00591 | -0.0488 | 31.4044
-1 | 0.2444 | 0.00582 | -0.0496 | 41.9931
-0.5 | 0.3031 | 0.00557 | -0.0504 | 54.4165
0 | 0.3582 | 0.00459 | -0.0511 | 78.0392
0.5 | 0.4169 | 0.00445 | -0.0519 | 93.6854
1 | 0.4762 | 0.00437 | -0.0528 | 108.9703
1.5 | 0.5351 | 0.00434 | -0.0537 | 123.2949
2 | 0.5944 | 0.00433 | -0.0546 | 137.2748
2.5 | 0.6536 | 0.0044 | -0.0555 | 148.5455
3 | 0.7127 | 0.00446 | -0.0564 | 159.7982
3.5 | 0.7712 | 0.00457 | -0.0573 | 168.7527
4 | 0.8293 | 0.00471 | -0.0581 | 176.0722
4.5 | 0.8859 | 0.005 | -0.0587 | 177.18
5 | 0.9413 | 0.00536 | -0.0592 | 175.6157
5.5 | 0.996 | 0.00576 | -0.0596 | 172.9167
6 | 1.0482 | 0.00631 | -0.0596 | 166.1173
7 | 1.1455 | 0.00775 | -0.0586 | 147.8065
7.5 | 1.1937 | 0.00833 | -0.058 | 143.3013
8 | 1.2385 | 0.00902 | -0.0569 | 137.306
8.5 | 1.2804 | 0.00973 | -0.0552 | 131.593
9 | 1.3177 | 0.01044 | -0.0528 | 126.2165
9.5 | 1.3454 | 0.01116 | -0.0486 | 120.5556
10 | 1.3557 | 0.01231 | -0.042 | 110.13
10.5 | 1.376 | 0.0136 | -0.0378 | 101.1765
11 | 1.4001 | 0.01498 | -0.0347 | 93.4646
11.5 | 1.4256 | 0.01645 | -0.0321 | 86.6626
12 | 1.4495 | 0.01814 | -0.0297 | 79.9063
12.5 | 1.4741 | 0.01992 | -0.0276 | 74.001
13 | 1.4955 | 0.02201 | -0.0255 | 67.9464
13.5 | 1.5153 | 0.02433 | -0.0237 | 62.2811
14 | 1.5356 | 0.02672 | -0.0221 | 57.4701
14.5 | 1.5564 | 0.02917 | -0.0208 | 53.3562
15 | 1.5734 | 0.03209 | -0.0195 | 49.0309
15.5 | 1.5875 | 0.03537 | -0.0184 | 44.8827
16 | 1.6034 | 0.0386 | -0.0176 | 41.5389
16.5 | 1.6169 | 0.04213 | -0.0169 | 38.3788
17 | 1.6266 | 0.04615 | -0.0164 | 35.2459
17.5 | 1.6392 | 0.05003 | -0.0162 | 32.7643
18 | 1.649 | 0.05434 | -0.0162 | 30.346
18.5 | 1.6557 | 0.05907 | -0.0164 | 28.0295
19 | 1.6625 | 0.06399 | -0.017 | 25.9806
19.5 | 1.6674 | 0.06923 | -0.0178 | 24.0849
20 | 1.6728 | 0.07461 | -0.019 | 22.4206

## 91. Re 7M Mach 0.10 (1)
BIGFOIL.COM POLAR EXPORT
NACA64-616 a=0.0
NACA64-616 a=0.0 |  |  |  | Cl Max: | 1.609 | at alpha= | 13.5 | deg
JavaFoil+Calcfoil stall+Eppler ext transition |  |  |  | L/D Max: | 130.593 | at alpha= | 5 | deg
Re: | 7000000 |  |  | Cd Min: | 0.00507 | at alpha= | -0.5 | deg
Mach: | 0.1 |  |  | Cl=0 at alpha= | -2.9758 | deg
|  |  |  | @ Cl=0.1, Cd= | 0.0065864
|  |  |  | @ Cl=0.4, Cd= | 0.0051458
|  |  |  | @ Cl=0.6, Cd= | 0.0054262
alpha (deg) | Cl | Cd | Cm | Cl/Cd
-15 | -0.606 | 0.10153 | -0.016 | -5.966
-14.5 | -0.617 | 0.09619 | -0.017 | -6.414
-14 | -0.626 | 0.09096 | -0.017 | -6.882
-13.5 | -0.633 | 0.08474 | -0.018 | -7.469
-13 | -0.637 | 0.07968 | -0.018 | -7.99
-12.5 | -0.636 | 0.0753 | -0.018 | -8.451
-12 | -0.634 | 0.06966 | -0.019 | -9.105
-11.5 | -0.625 | 0.06735 | -0.019 | -9.28
-11 | -0.616 | 0.06068 | -0.021 | -10.159
-10.5 | -0.695 | 0.01526 | -0.032 | -45.542
-10 | -0.698 | 0.01067 | -0.034 | -65.425
-9.5 | -0.68 | 0.00949 | -0.035 | -71.638
-9 | -0.645 | 0.00898 | -0.036 | -71.842
-8.5 | -0.607 | 0.00871 | -0.036 | -69.687
-8 | -0.564 | 0.00829 | -0.037 | -68.025
-7.5 | -0.518 | 0.00805 | -0.037 | -64.298
-7 | -0.468 | 0.00772 | -0.038 | -60.644
-6.5 | -0.415 | 0.00742 | -0.038 | -55.956
-6 | -0.361 | 0.00726 | -0.039 | -49.675
-5.5 | -0.304 | 0.0067 | -0.04 | -45.375
-5 | -0.245 | 0.00715 | -0.04 | -34.31
-4.5 | -0.185 | 0.00702 | -0.041 | -26.425
-4 | -0.125 | 0.00686 | -0.041 | -18.218
-3.5 | -0.064 | 0.00675 | -0.042 | -9.485
-3 | -0.003 | 0.00669 | -0.042 | -0.416
-2.5 | 0.059 | 0.00662 | -0.043 | 8.875
-2 | 0.12 | 0.00657 | -0.044 | 18.332
-1.5 | 0.182 | 0.00647 | -0.044 | 28.14
-1 | 0.244 | 0.00637 | -0.045 | 38.336
-0.5 | 0.306 | 0.00507 | -0.045 | 60.38
0 | 0.368 | 0.00512 | -0.046 | 71.911
0.5 | 0.43 | 0.00517 | -0.047 | 83.122
1 | 0.491 | 0.00526 | -0.047 | 93.387
1.5 | 0.551 | 0.00537 | -0.048 | 102.52
2 | 0.612 | 0.00544 | -0.049 | 112.496
2.5 | 0.673 | 0.00576 | -0.049 | 116.711
3 | 0.734 | 0.00622 | -0.05 | 117.896
3.5 | 0.794 | 0.00651 | -0.05 | 122.029
4 | 0.855 | 0.00682 | -0.051 | 125.281
4.5 | 0.915 | 0.00719 | -0.052 | 127.203
5 | 0.97 | 0.00743 | -0.052 | 130.593
5.5 | 1.026 | 0.00786 | -0.052 | 130.428
6 | 1.081 | 0.00837 | -0.053 | 129.151
6.5 | 1.134 | 0.00895 | -0.053 | 126.694
7 | 1.186 | 0.0096 | -0.054 | 123.538
7.5 | 1.236 | 0.01047 | -0.054 | 118.049
8 | 1.284 | 0.01147 | -0.055 | 111.988
8.5 | 1.331 | 0.01237 | -0.055 | 107.533
9 | 1.371 | 0.0145 | -0.055 | 94.543
9.5 | 1.413 | 0.01534 | -0.056 | 92.104
10 | 1.452 | 0.01638 | -0.056 | 88.617
10.5 | 1.488 | 0.01737 | -0.057 | 85.689
11 | 1.522 | 0.0184 | -0.057 | 82.709
11.5 | 1.548 | 0.01962 | -0.058 | 78.912
12 | 1.57 | 0.02088 | -0.058 | 75.228
12.5 | 1.588 | 0.02211 | -0.059 | 71.833
13 | 1.601 | 0.02366 | -0.059 | 67.665
13.5 | 1.609 | 0.02529 | -0.06 | 63.607
14 | 1.607 | 0.02699 | -0.06 | 59.542
14.5 | 1.6 | 0.02882 | -0.06 | 55.523
15 | 1.587 | 0.03069 | -0.061 | 51.709
15.5 | 1.568 | 0.0332 | -0.061 | 47.239
16 | 1.544 | 0.0358 | -0.062 | 43.136
16.5 | 1.516 | 0.03858 | -0.062 | 39.286
17 | 1.48 | 0.04167 | -0.062 | 35.521
17.5 | 1.435 | 0.04535 | -0.062 | 31.644
18 | 1.388 | 0.04874 | -0.063 | 28.474
18.5 | 1.337 | 0.05291 | -0.063 | 25.269

## 92. Re 7M Mach 0.10 (2)
BIGFOIL.COM POLAR EXPORT
NACA64-616 a=0.0
NACA64-616 a=0.0 |  |  |  | Cl Max: | 1.6634 | at alpha= | 20 | deg
XFOIL ncrit=9 |  |  |  | L/D Max: | 178.024 | at alpha= | 4.5 | deg
Re: | 7000000 |  |  | Cd Min: | 0.07829 | at alpha= | 20 | deg
Mach: | 0.1 |  |  | Cl=0 at alpha= | -3.0742 | deg
|  |  |  | @ Cl=0.1, Cd= | 0.0060518
|  |  |  | @ Cl=0.4, Cd= | 0.0045069
|  |  |  | @ Cl=0.6, Cd= | 0.0043418
alpha (deg) | Cl | Cd | Cm | Cl/Cd
-19 | -1.2469 | 0.05061 | -0.0709 | -24.6374
-18.5 | -1.2821 | 0.04181 | -0.074 | -30.6649
-18 | -1.3119 | 0.0346 | -0.0747 | -37.9162
-17.5 | -1.3161 | 0.03035 | -0.0735 | -43.3641
-17 | -1.3126 | 0.02714 | -0.0713 | -48.364
-16.5 | -1.3104 | 0.02419 | -0.0679 | -54.1711
-16 | -1.3013 | 0.02203 | -0.0637 | -59.0695
-15.5 | -1.2902 | 0.02035 | -0.0583 | -63.4005
-15 | -1.2662 | 0.01905 | -0.054 | -66.4672
-14.5 | -1.2302 | 0.0178 | -0.0516 | -69.1124
-14 | -1.1909 | 0.01656 | -0.0495 | -71.9143
-13.5 | -1.147 | 0.01555 | -0.048 | -73.7621
-13 | -1.1012 | 0.01458 | -0.0467 | -75.5281
-12.5 | -1.0531 | 0.01371 | -0.0456 | -76.8125
-12 | -1.0036 | 0.01291 | -0.0447 | -77.7382
-11.5 | -0.9527 | 0.0122 | -0.044 | -78.0902
-11 | -0.9005 | 0.01154 | -0.0435 | -78.0329
-10.5 | -0.8475 | 0.01095 | -0.043 | -77.3973
-10 | -0.7939 | 0.01037 | -0.0427 | -76.5574
-9.5 | -0.7393 | 0.00988 | -0.0425 | -74.8279
-9 | -0.6841 | 0.00943 | -0.0424 | -72.5451
-8.5 | -0.6282 | 0.00903 | -0.0424 | -69.5681
-8 | -0.5718 | 0.00868 | -0.0425 | -65.8756
-7.5 | -0.5157 | 0.00823 | -0.0426 | -62.661
-7 | -0.4587 | 0.00789 | -0.0428 | -58.1369
-6.5 | -0.4032 | 0.00731 | -0.0428 | -55.1573
-6 | -0.345 | 0.00711 | -0.0433 | -48.5232
-5.5 | -0.2864 | 0.00691 | -0.0438 | -41.4472
-5 | -0.2276 | 0.00676 | -0.0443 | -33.6686
-4.5 | -0.1688 | 0.00658 | -0.0449 | -25.6535
-4 | -0.1096 | 0.00645 | -0.0455 | -16.9922
-3.5 | -0.0505 | 0.00633 | -0.0462 | -7.9779
-3 | 0.0088 | 0.0062 | -0.0469 | 1.4194
-2.5 | 0.0682 | 0.0061 | -0.0476 | 11.1803
-2 | 0.1276 | 0.00601 | -0.0484 | 21.2313
-1.5 | 0.187 | 0.00592 | -0.0491 | 31.5878
-1 | 0.2462 | 0.00583 | -0.0499 | 42.2298
0 | 0.3607 | 0.0046 | -0.0514 | 78.413
0.5 | 0.4198 | 0.00446 | -0.0522 | 94.1256
1 | 0.4795 | 0.00438 | -0.0531 | 109.4749
1.5 | 0.5387 | 0.00435 | -0.054 | 123.8391
2 | 0.5985 | 0.00434 | -0.0549 | 137.9032
2.5 | 0.658 | 0.00441 | -0.0558 | 149.2063
3 | 0.7175 | 0.00447 | -0.0567 | 160.5145
3.5 | 0.7765 | 0.00458 | -0.0576 | 169.5415
4 | 0.835 | 0.00472 | -0.0584 | 176.9068
4.5 | 0.8919 | 0.00501 | -0.059 | 178.024
5 | 0.9477 | 0.00538 | -0.0595 | 176.1524
5.5 | 1.0026 | 0.00579 | -0.0598 | 173.1606
6 | 1.0552 | 0.00635 | -0.0598 | 166.1732
6.5 | 1.1038 | 0.00714 | -0.0592 | 154.5938
7 | 1.1526 | 0.0078 | -0.0586 | 147.7692
7.5 | 1.2009 | 0.0084 | -0.0579 | 142.9643
8 | 1.2451 | 0.00912 | -0.0566 | 136.5241
8.5 | 1.2862 | 0.00985 | -0.0547 | 130.5787
9 | 1.3223 | 0.01057 | -0.0519 | 125.0993
10 | 1.3553 | 0.01261 | -0.0403 | 107.4782
10.5 | 1.3756 | 0.01403 | -0.0363 | 98.047
11 | 1.3999 | 0.0155 | -0.0333 | 90.3161
11.5 | 1.4256 | 0.01705 | -0.0307 | 83.6129
12 | 1.4498 | 0.01883 | -0.0284 | 76.9942
12.5 | 1.4734 | 0.02076 | -0.0263 | 70.973
13 | 1.4945 | 0.02295 | -0.0242 | 65.1198
13.5 | 1.5143 | 0.02537 | -0.0224 | 59.6886
14 | 1.5341 | 0.0279 | -0.0208 | 54.9857
14.5 | 1.5545 | 0.03053 | -0.0195 | 50.9171
15 | 1.5706 | 0.03361 | -0.0183 | 46.7301
15.5 | 1.5863 | 0.03686 | -0.0173 | 43.0358
16 | 1.6007 | 0.04031 | -0.0164 | 39.7097
16.5 | 1.6127 | 0.04413 | -0.0158 | 36.5443
17 | 1.6225 | 0.04827 | -0.0153 | 33.613
17.5 | 1.634 | 0.0524 | -0.0152 | 31.1832
18 | 1.642 | 0.05702 | -0.0153 | 28.7969
18.5 | 1.6475 | 0.06207 | -0.0156 | 26.5426
19 | 1.6535 | 0.06723 | -0.0163 | 24.5947
19.5 | 1.6592 | 0.07257 | -0.0173 | 22.8634
20 | 1.6634 | 0.07829 | -0.0187 | 21.2466

## 93. Re 7M Mach 0.25 (1)
BIGFOIL.COM POLAR EXPORT
NACA64-616 a=0.0
NACA64-616 a=0.0 |  |  |  | Cl Max: | 1.571 | at alpha= | 12.5 | deg
JavaFoil+Calcfoil stall+Eppler ext transition |  |  |  | L/D Max: | 128.33 | at alpha= | 5 | deg
Re: | 7000000 |  |  | Cd Min: | 0.0051 | at alpha= | -0.5 | deg
Mach: | 0.25 |  |  | Cl=0 at alpha= | -2.9762 | deg
|  |  |  | @ Cl=0.1, Cd= | 0.0066312
|  |  |  | @ Cl=0.4, Cd= | 0.0051679
|  |  |  | @ Cl=0.6, Cd= | 0.0054813
alpha (deg) | Cl | Cd | Cm | Cl/Cd
-14 | -0.42 | 0.09779 | -0.016 | -4.297
-13.5 | -0.457 | 0.09196 | -0.017 | -4.97
-13 | -0.489 | 0.08743 | -0.017 | -5.587
-12.5 | -0.515 | 0.08052 | -0.018 | -6.399
-12 | -0.535 | 0.07541 | -0.018 | -7.1
-11.5 | -0.549 | 0.07119 | -0.019 | -7.707
-11 | -0.556 | 0.06562 | -0.02 | -8.476
-10.5 | -0.556 | 0.06151 | -0.02 | -9.044
-10 | -0.552 | 0.05593 | -0.022 | -9.866
-9.5 | -0.54 | 0.05159 | -0.023 | -10.463
-9 | -0.628 | 0.00967 | -0.036 | -64.926
-8.5 | -0.603 | 0.00905 | -0.037 | -66.616
-8 | -0.566 | 0.00867 | -0.038 | -65.231
-7.5 | -0.523 | 0.00827 | -0.038 | -63.15
-7 | -0.475 | 0.0079 | -0.039 | -60.136
-6.5 | -0.423 | 0.00762 | -0.039 | -55.568
-6 | -0.368 | 0.00742 | -0.04 | -49.663
-5.5 | -0.311 | 0.00717 | -0.041 | -43.4
-5 | -0.251 | 0.00722 | -0.041 | -34.8
-4.5 | -0.19 | 0.00709 | -0.042 | -26.835
-4 | -0.128 | 0.00696 | -0.042 | -18.423
-3.5 | -0.066 | 0.00685 | -0.043 | -9.603
-3 | -0.003 | 0.00676 | -0.044 | -0.423
-2.5 | 0.06 | 0.0067 | -0.044 | 9.006
-2 | 0.124 | 0.00659 | -0.045 | 18.76
-1.5 | 0.187 | 0.00651 | -0.045 | 28.731
-1 | 0.251 | 0.00646 | -0.046 | 38.849
-0.5 | 0.315 | 0.0051 | -0.047 | 61.692
0 | 0.378 | 0.00514 | -0.047 | 73.52
0.5 | 0.441 | 0.00522 | -0.048 | 84.631
1 | 0.505 | 0.0053 | -0.049 | 95.202
1.5 | 0.566 | 0.00541 | -0.049 | 104.49
2 | 0.628 | 0.00554 | -0.05 | 113.387
2.5 | 0.691 | 0.00588 | -0.05 | 117.598
3 | 0.753 | 0.00633 | -0.051 | 119.027
3.5 | 0.816 | 0.00666 | -0.052 | 122.527
4 | 0.878 | 0.00709 | -0.052 | 123.724
4.5 | 0.935 | 0.00731 | -0.053 | 127.798
5 | 0.992 | 0.00773 | -0.053 | 128.33
5.5 | 1.05 | 0.00822 | -0.054 | 127.684
6 | 1.106 | 0.00881 | -0.054 | 125.523
6.5 | 1.16 | 0.00945 | -0.055 | 122.786
7 | 1.212 | 0.01024 | -0.055 | 118.415
7.5 | 1.262 | 0.01119 | -0.056 | 112.78
8 | 1.311 | 0.0123 | -0.056 | 106.529
8.5 | 1.357 | 0.01331 | -0.056 | 101.908
9 | 1.396 | 0.01558 | -0.057 | 89.635
9.5 | 1.436 | 0.01661 | -0.057 | 86.441
10 | 1.472 | 0.01778 | -0.058 | 82.796
10.5 | 1.505 | 0.01889 | -0.058 | 79.693
11 | 1.533 | 0.02017 | -0.059 | 76.041
11.5 | 1.553 | 0.0215 | -0.059 | 72.222
12 | 1.565 | 0.02303 | -0.06 | 67.951
12.5 | 1.571 | 0.02466 | -0.06 | 63.692
13 | 1.569 | 0.02649 | -0.06 | 59.23
13.5 | 1.559 | 0.02853 | -0.061 | 54.655
14 | 1.536 | 0.03074 | -0.061 | 49.946
14.5 | 1.502 | 0.03316 | -0.062 | 45.284
15 | 1.458 | 0.03591 | -0.062 | 40.61
15.5 | 1.405 | 0.03948 | -0.062 | 35.586
16 | 1.343 | 0.04314 | -0.062 | 31.137
16.5 | 1.271 | 0.04829 | -0.062 | 26.329
17 | 1.19 | 0.0537 | -0.063 | 22.151
17.5 | 1.091 | 0.06165 | -0.062 | 17.691

## 94. Re 7M Mach 0.25 (2)
BIGFOIL.COM POLAR EXPORT
NACA64-616 a=0.0
NACA64-616 a=0.0 |  |  |  | Cl Max: | 1.6175 | at alpha= | 19 | deg
XFOIL ncrit=9 |  |  |  | L/D Max: | 180.723 | at alpha= | 4.5 | deg
Re: | 7000000 |  |  | Cd Min: | 0.18194 | at alpha= | -18.5 | deg
Mach: | 0.25 |  |  | Cl=0 at alpha= | -3.0823 | deg
|  |  |  | @ Cl=0.1, Cd= | 0.0061149
|  |  |  | @ Cl=0.4, Cd= | 0.0046065
|  |  |  | @ Cl=0.6, Cd= | 0.0044034
alpha (deg) | Cl | Cd | Cm | Cl/Cd
-18.5 | -0.592 | 0.18194 | 0.0109 | -3.2538
-18 | -0.5943 | 0.16992 | 0.004 | -3.4975
-17.5 | -0.5866 | 0.16088 | -0.0016 | -3.6462
-17 | -0.5842 | 0.15073 | -0.0077 | -3.8758
-16.5 | -0.5854 | 0.14 | -0.0142 | -4.1814
-15.5 | -0.9644 | 0.05167 | -0.077 | -18.6646
-15 | -1.0308 | 0.04003 | -0.0815 | -25.7507
-14.5 | -1.0801 | 0.03198 | -0.0803 | -33.7742
-14 | -1.1126 | 0.02655 | -0.0751 | -41.9058
-13.5 | -1.1227 | 0.02352 | -0.0674 | -47.7338
-13 | -1.1055 | 0.02047 | -0.0626 | -54.0059
-12.5 | -1.0725 | 0.01813 | -0.0591 | -59.1561
-12 | -1.0308 | 0.01624 | -0.0564 | -63.4729
-11.5 | -0.9836 | 0.01473 | -0.0541 | -66.7753
-11 | -0.9327 | 0.0135 | -0.0523 | -69.0889
-10.5 | -0.8795 | 0.01244 | -0.0508 | -70.6994
-10 | -0.8249 | 0.01152 | -0.0495 | -71.6059
-9.5 | -0.7685 | 0.01076 | -0.0484 | -71.4219
-9 | -0.7114 | 0.0101 | -0.0476 | -70.4356
-8.5 | -0.6533 | 0.00954 | -0.047 | -68.4801
-8 | -0.5945 | 0.00907 | -0.0465 | -65.5458
-7.5 | -0.5353 | 0.00864 | -0.0462 | -61.956
-7 | -0.4761 | 0.00818 | -0.046 | -58.2029
-6.5 | -0.4162 | 0.00781 | -0.0459 | -53.2907
-6 | -0.3579 | 0.00726 | -0.0458 | -49.2975
-5.5 | -0.2969 | 0.00703 | -0.0461 | -42.2333
-5 | -0.2356 | 0.00687 | -0.0465 | -34.294
-4.5 | -0.1743 | 0.00667 | -0.0469 | -26.1319
-4 | -0.1129 | 0.00653 | -0.0474 | -17.2894
-3.5 | -0.0513 | 0.0064 | -0.048 | -8.0156
-3 | 0.0101 | 0.00625 | -0.0487 | 1.616
-2.5 | 0.0717 | 0.00617 | -0.0493 | 11.6207
-2 | 0.1333 | 0.00605 | -0.0501 | 22.0331
-1.5 | 0.1947 | 0.00597 | -0.0508 | 32.6131
-1 | 0.2562 | 0.00587 | -0.0516 | 43.6457
-0.5 | 0.3173 | 0.00566 | -0.0524 | 56.0601
0 | 0.3744 | 0.00469 | -0.053 | 79.8294
0.5 | 0.4357 | 0.00449 | -0.0539 | 97.0379
1 | 0.4974 | 0.00443 | -0.0549 | 112.2799
1.5 | 0.5588 | 0.00441 | -0.0557 | 126.712
2 | 0.6209 | 0.0044 | -0.0567 | 141.1136
2.5 | 0.6825 | 0.00449 | -0.0576 | 152.0045
3 | 0.7444 | 0.00453 | -0.0585 | 164.3267
3.5 | 0.8057 | 0.00465 | -0.0594 | 173.2688
4 | 0.8665 | 0.0048 | -0.0601 | 180.5208
4.5 | 0.9253 | 0.00512 | -0.0606 | 180.7227
5 | 0.9825 | 0.00555 | -0.0608 | 177.027
5.5 | 1.0394 | 0.00597 | -0.061 | 174.1039
6 | 1.0934 | 0.00657 | -0.0607 | 166.4231
7 | 1.1915 | 0.00811 | -0.0585 | 146.9174
7.5 | 1.2384 | 0.00881 | -0.057 | 140.5675
8 | 1.2786 | 0.00966 | -0.0543 | 132.3602
8.5 | 1.3117 | 0.01051 | -0.0505 | 124.8049
9 | 1.3196 | 0.01134 | -0.0421 | 116.3668
9.5 | 1.3416 | 0.01279 | -0.0379 | 104.8944
10 | 1.355 | 0.01482 | -0.033 | 91.4305
10.5 | 1.3767 | 0.01675 | -0.0296 | 82.191
11 | 1.4007 | 0.01875 | -0.0268 | 74.704
11.5 | 1.4242 | 0.02091 | -0.0243 | 68.111
12 | 1.4482 | 0.02318 | -0.0221 | 62.4763
12.5 | 1.4683 | 0.02581 | -0.0199 | 56.8888
13 | 1.4876 | 0.02866 | -0.018 | 51.9051
13.5 | 1.5064 | 0.03174 | -0.0164 | 47.4606
14 | 1.5264 | 0.03483 | -0.0151 | 43.8243
14.5 | 1.5438 | 0.03825 | -0.0138 | 40.3608
15 | 1.5554 | 0.04229 | -0.0126 | 36.7794
15.5 | 1.5695 | 0.04624 | -0.0118 | 33.9425
16 | 1.5791 | 0.05071 | -0.0111 | 31.1398
16.5 | 1.5894 | 0.05533 | -0.0107 | 28.7258
17 | 1.5993 | 0.06015 | -0.0107 | 26.5885
17.5 | 1.605 | 0.06562 | -0.0111 | 24.459
18 | 1.6101 | 0.07132 | -0.0118 | 22.5757
18.5 | 1.6148 | 0.07731 | -0.0129 | 20.8873
19 | 1.6175 | 0.08373 | -0.0144 | 19.318
19.5 | 1.6142 | 0.09115 | -0.0166 | 17.7093
20 | 1.6107 | 0.0988 | -0.0192 | 16.3026

## 95. Re 7M Mach 0.50 (1)
BIGFOIL.COM POLAR EXPORT
NACA64-616 a=0.0
NACA64-616 a=0.0 |  |  |  | Cl Max: | 1.469 | at alpha= | 9.5 | deg
JavaFoil+Calcfoil stall+Eppler ext transition |  |  |  | L/D Max: | 120.496 | at alpha= | 2.5 | deg
Re: | 7000000 |  |  | Cd Min: | 0.00537 | at alpha= | 0 | deg
Mach: | 0.5 |  |  | Cl=0 at alpha= | -2.9786 | deg
|  |  |  | @ Cl=0.1, Cd= | 0.0068961
|  |  |  | @ Cl=0.4, Cd= | 0.0057749
|  |  |  | @ Cl=0.6, Cd= | 0.0057191
alpha (deg) | Cl | Cd | Cm | Cl/Cd
-20 | -0.966 | 0.15522 | -0.017 | -6.224
-19.5 | -0.938 | 0.1505 | -0.017 | -6.234
-19 | -0.913 | 0.14554 | -0.018 | -6.273
-18.5 | -0.883 | 0.1386 | -0.018 | -6.374
-18 | -0.854 | 0.13435 | -0.018 | -6.353
-17.5 | -0.824 | 0.13021 | -0.018 | -6.331
-17 | -0.796 | 0.12526 | -0.018 | -6.358
-16.5 | -0.768 | 0.12143 | -0.018 | -6.328
-16 | -0.741 | 0.12116 | -0.018 | -6.113
-15.5 | -0.712 | 0.11274 | -0.018 | -6.316
-15 | -0.683 | 0.10843 | -0.018 | -6.298
-14.5 | -0.655 | 0.10139 | -0.019 | -6.461
-14 | -0.627 | 0.09248 | -0.019 | -6.779
-13.5 | -0.599 | 0.08721 | -0.019 | -6.868
-13 | -0.571 | 0.08156 | -0.02 | -7
-12.5 | -0.541 | 0.09176 | -0.019 | -5.895
-12 | -0.512 | 0.08305 | -0.019 | -6.171
-11.5 | -0.484 | 0.0763 | -0.02 | -6.349
-11 | -0.456 | 0.07122 | -0.02 | -6.405
-10.5 | -0.428 | 0.06482 | -0.021 | -6.607
-10 | -0.4 | 0.06056 | -0.021 | -6.607
-9.5 | -0.373 | 0.05524 | -0.023 | -6.755
-9 | -0.341 | 0.06312 | -0.019 | -5.41
-8.5 | -0.313 | 0.06163 | -0.02 | -5.081
-8 | -0.285 | 0.05595 | -0.02 | -5.092
-7.5 | -0.257 | 0.0494 | -0.022 | -5.205
-7 | -0.332 | 0.04522 | -0.023 | -7.35
-6.5 | -0.347 | 0.03987 | -0.026 | -8.693
-6 | -0.317 | 0.03825 | -0.026 | -8.292
-5.5 | -0.337 | 0.00788 | -0.045 | -42.817
-5 | -0.276 | 0.00748 | -0.046 | -36.899
-4.5 | -0.21 | 0.00753 | -0.047 | -27.888
-4 | -0.142 | 0.00735 | -0.047 | -19.331
-3.5 | -0.073 | 0.00721 | -0.048 | -10.134
-3 | -0.003 | 0.00703 | -0.049 | -0.453
-2.5 | 0.067 | 0.00691 | -0.049 | 9.737
-2 | 0.138 | 0.00688 | -0.05 | 20.074
-1.5 | 0.209 | 0.00681 | -0.051 | 30.706
-1 | 0.281 | 0.00671 | -0.051 | 41.819
-0.5 | 0.352 | 0.00662 | -0.052 | 53.086
0 | 0.423 | 0.00537 | -0.053 | 78.718
0.5 | 0.494 | 0.00553 | -0.054 | 89.204
1 | 0.564 | 0.00566 | -0.054 | 99.756
1.5 | 0.631 | 0.00577 | -0.055 | 109.429
2 | 0.701 | 0.0061 | -0.056 | 114.912
2.5 | 0.768 | 0.00637 | -0.056 | 120.496
3 | 0.832 | 0.00721 | -0.057 | 115.502
3.5 | 0.898 | 0.00765 | -0.057 | 117.326
4 | 0.963 | 0.00812 | -0.058 | 118.549
4.5 | 1.027 | 0.00872 | -0.058 | 117.76
5 | 1.09 | 0.00944 | -0.059 | 115.472
5.5 | 1.151 | 0.01028 | -0.059 | 112.025
6 | 1.212 | 0.01122 | -0.06 | 107.955
6.5 | 1.269 | 0.01233 | -0.06 | 102.925
7 | 1.321 | 0.01376 | -0.061 | 96.017
7.5 | 1.369 | 0.01546 | -0.061 | 88.57
8 | 1.413 | 0.01701 | -0.062 | 83.065
8.5 | 1.444 | 0.02039 | -0.062 | 70.85
9 | 1.466 | 0.0223 | -0.062 | 65.721
9.5 | 1.469 | 0.02429 | -0.063 | 60.465
10 | 1.441 | 0.02665 | -0.063 | 54.063
10.5 | 1.342 | 0.03014 | -0.064 | 44.514
11 | 0.897 | 0.0357 | -0.064 | 25.115
11.5 | 0.927 | 0.03685 | -0.064 | 25.149
12 | 0.95 | 0.04273 | -0.064 | 22.227
12.5 | 0.981 | 0.0428 | -0.065 | 22.931
13 | 1.004 | 0.04892 | -0.065 | 20.518
13.5 | 1.019 | 0.05831 | -0.064 | 17.471
14 | 1.056 | 0.05566 | -0.065 | 18.983
14.5 | 1.075 | 0.06515 | -0.065 | 16.499

## 96. Re 7M Mach 0.50 (2)
BIGFOIL.COM POLAR EXPORT
NACA64-616 a=0.0
NACA64-616 a=0.0 |  |  |  | Cl Max: | 1.4779 | at alpha= | 15 | deg
XFOIL ncrit=9 |  |  |  | L/D Max: | 191.708 | at alpha= | 4 | deg
Re: | 7000000 |  |  | Cd Min: | 0.20217 | at alpha= | 20 | deg
Mach: | 0.5 |  |  | Cl=0 at alpha= | -3.1186 | deg
|  |  |  | @ Cl=0.1, Cd= | 0.0063938
|  |  |  | @ Cl=0.4, Cd= | 0.0058517
|  |  |  | @ Cl=0.6, Cd= | 0.0046887
alpha (deg) | Cl | Cd | Cm | Cl/Cd
-7.5 | -0.6234 | 0.01124 | -0.0685 | -55.4626
-7 | -0.5549 | 0.00996 | -0.0648 | -55.7129
-6.5 | -0.4849 | 0.00908 | -0.062 | -53.4031
-6 | -0.4143 | 0.00839 | -0.0599 | -49.3802
-5.5 | -0.3425 | 0.00789 | -0.0584 | -43.4094
-4.5 | -0.1992 | 0.00714 | -0.0568 | -27.8992
-4 | -0.1268 | 0.00693 | -0.0566 | -18.2973
-3.5 | -0.055 | 0.00673 | -0.0567 | -8.1724
-3 | 0.0171 | 0.00657 | -0.0569 | 2.6027
-2.5 | 0.0884 | 0.00641 | -0.0573 | 13.791
-2 | 0.1598 | 0.00631 | -0.0579 | 25.3249
-1.5 | 0.2311 | 0.00618 | -0.0586 | 37.3948
-1 | 0.3021 | 0.00611 | -0.0593 | 49.4435
-0.5 | 0.3729 | 0.00598 | -0.0601 | 62.3579
0 | 0.4426 | 0.00565 | -0.0609 | 78.3363
0.5 | 0.5082 | 0.00473 | -0.0616 | 107.4419
1 | 0.5797 | 0.0047 | -0.0626 | 123.3404
1.5 | 0.6515 | 0.00466 | -0.0636 | 139.8069
2 | 0.7231 | 0.00473 | -0.0645 | 152.8753
2.5 | 0.7957 | 0.00479 | -0.0654 | 166.1169
3 | 0.8674 | 0.00492 | -0.0661 | 176.3008
3.5 | 0.9398 | 0.00503 | -0.0668 | 186.839
4 | 1.0103 | 0.00527 | -0.0671 | 191.7078
4.5 | 1.0774 | 0.00571 | -0.0668 | 188.6865
5 | 1.14 | 0.00634 | -0.0656 | 179.8107
6 | 1.2604 | 0.00758 | -0.062 | 166.2797
6.5 | 1.3021 | 0.00861 | -0.0572 | 151.2311
7 | 1.3107 | 0.00987 | -0.0473 | 132.7964
7.5 | 1.3153 | 0.012 | -0.0388 | 109.6083
8 | 1.3247 | 0.01452 | -0.032 | 91.2328
8.5 | 1.3398 | 0.01788 | -0.0284 | 74.9329
9.5 | 1.3605 | 0.02506 | -0.0196 | 54.2897
10 | 1.3542 | 0.03013 | -0.0156 | 44.9452
10.5 | 1.3648 | 0.03446 | -0.0127 | 39.6053
11 | 1.3815 | 0.03852 | -0.0102 | 35.8645
11.5 | 1.3984 | 0.04273 | -0.0078 | 32.7264
12 | 1.4172 | 0.04699 | -0.0058 | 30.1596
12.5 | 1.4318 | 0.05175 | -0.004 | 27.6676
13 | 1.4469 | 0.05676 | -0.0026 | 25.4915
13.5 | 1.4578 | 0.06238 | -0.0017 | 23.3697
14 | 1.4694 | 0.06827 | -0.0012 | 21.5234
14.5 | 1.4767 | 0.07479 | -0.0013 | 19.7446
15 | 1.4779 | 0.08232 | -0.0022 | 17.9531
15.5 | 1.468 | 0.09136 | -0.0045 | 16.0683
16 | 1.4524 | 0.10153 | -0.008 | 14.3051
16.5 | 1.433 | 0.11262 | -0.0127 | 12.7242
17 | 1.4088 | 0.12471 | -0.0188 | 11.2966
17.5 | 1.3854 | 0.13719 | -0.0258 | 10.0984
18 | 1.364 | 0.14976 | -0.0334 | 9.1079
18.5 | 1.341 | 0.16295 | -0.0421 | 8.2295
19 | 1.3202 | 0.17622 | -0.0512 | 7.4918
19.5 | 1.3033 | 0.18919 | -0.0604 | 6.8888
20 | 1.2892 | 0.20217 | -0.0697 | 6.3768

## 97. Re 8M Mach 0.00 (1)
BIGFOIL.COM POLAR EXPORT
NACA64-616 a=0.0
NACA64-616 a=0.0 |  |  |  | Cl Max: | 1.617 | at alpha= | 14 | deg
JavaFoil+Calcfoil stall+Eppler ext transition |  |  |  | L/D Max: | 141.514 | at alpha= | 5 | deg
Re: | 8000000 |  |  | Cd Min: | 0.00498 | at alpha= | -0.5 | deg
Mach: | 0 |  |  | Cl=0 at alpha= | -2.9754 | deg
|  |  |  | @ Cl=0.1, Cd= | 0.0064623
|  |  |  | @ Cl=0.4, Cd= | 0.0050779
|  |  |  | @ Cl=0.6, Cd= | 0.0055372
alpha (deg) | Cl | Cd | Cm | Cl/Cd
-15.5 | -0.626 | 0.10437 | -0.016 | -5.998
-15 | -0.635 | 0.09938 | -0.016 | -6.394
-14.5 | -0.644 | 0.09426 | -0.017 | -6.827
-14 | -0.65 | 0.08892 | -0.017 | -7.306
-13.5 | -0.654 | 0.08277 | -0.018 | -7.897
-13 | -0.654 | 0.07781 | -0.019 | -8.409
-12.5 | -0.651 | 0.07344 | -0.019 | -8.869
-12 | -0.646 | 0.06842 | -0.02 | -9.44
-11.5 | -0.639 | 0.06212 | -0.021 | -10.286
-11 | -0.628 | 0.05638 | -0.022 | -11.145
-10.5 | -0.722 | 0.01136 | -0.033 | -63.536
-10 | -0.713 | 0.00961 | -0.034 | -74.166
-9.5 | -0.682 | 0.00909 | -0.035 | -74.994
-9 | -0.646 | 0.00873 | -0.036 | -74.011
-8.5 | -0.607 | 0.00846 | -0.036 | -71.68
-8 | -0.563 | 0.0081 | -0.037 | -69.525
-7.5 | -0.516 | 0.00786 | -0.037 | -65.69
-7 | -0.466 | 0.00753 | -0.038 | -61.914
-6.5 | -0.414 | 0.00728 | -0.038 | -56.883
-6 | -0.359 | 0.0071 | -0.039 | -50.571
-5.5 | -0.302 | 0.00656 | -0.039 | -46.134
-5 | -0.244 | 0.00699 | -0.04 | -34.898
-4.5 | -0.185 | 0.00686 | -0.04 | -26.893
-4 | -0.124 | 0.00676 | -0.041 | -18.394
-3.5 | -0.064 | 0.00666 | -0.042 | -9.568
-3 | -0.003 | 0.00654 | -0.042 | -0.424
-2.5 | 0.058 | 0.00653 | -0.043 | 8.95
-2 | 0.12 | 0.00643 | -0.043 | 18.616
-1.5 | 0.181 | 0.00632 | -0.044 | 28.689
-1 | 0.243 | 0.00623 | -0.045 | 38.998
-0.5 | 0.305 | 0.00498 | -0.045 | 61.213
0 | 0.366 | 0.00505 | -0.046 | 72.55
0.5 | 0.427 | 0.0051 | -0.046 | 83.798
1 | 0.489 | 0.00518 | -0.047 | 94.29
1.5 | 0.548 | 0.00529 | -0.048 | 103.552
2 | 0.609 | 0.00558 | -0.048 | 109.086
2.5 | 0.669 | 0.00594 | -0.049 | 112.627
3 | 0.73 | 0.0062 | -0.05 | 117.638
3.5 | 0.79 | 0.00647 | -0.05 | 122.068
4 | 0.85 | 0.00676 | -0.051 | 125.721
4.5 | 0.91 | 0.00716 | -0.051 | 127.201
5 | 0.966 | 0.00683 | -0.052 | 141.514
5.5 | 1.022 | 0.00785 | -0.052 | 130.059
6 | 1.076 | 0.00834 | -0.053 | 129.08
6.5 | 1.13 | 0.00886 | -0.053 | 127.577
7 | 1.182 | 0.00955 | -0.054 | 123.717
7.5 | 1.231 | 0.01038 | -0.054 | 118.646
8 | 1.28 | 0.01126 | -0.055 | 113.696
8.5 | 1.327 | 0.01207 | -0.055 | 109.934
9 | 1.368 | 0.01398 | -0.055 | 97.802
9.5 | 1.41 | 0.01482 | -0.056 | 95.112
10 | 1.449 | 0.01579 | -0.056 | 91.77
10.5 | 1.486 | 0.01669 | -0.057 | 89.08
11 | 1.52 | 0.01772 | -0.057 | 85.815
11.5 | 1.548 | 0.01881 | -0.058 | 82.303
12 | 1.571 | 0.01999 | -0.058 | 78.606
12.5 | 1.591 | 0.02125 | -0.059 | 74.861
13 | 1.605 | 0.02271 | -0.059 | 70.698
13.5 | 1.615 | 0.02414 | -0.059 | 66.926
14 | 1.617 | 0.02575 | -0.06 | 62.81
14.5 | 1.613 | 0.02744 | -0.06 | 58.783
15 | 1.603 | 0.0295 | -0.061 | 54.351
15.5 | 1.589 | 0.03162 | -0.061 | 50.247
16 | 1.569 | 0.03393 | -0.061 | 46.247
16.5 | 1.546 | 0.03645 | -0.062 | 42.408
17 | 1.515 | 0.03931 | -0.062 | 38.545
17.5 | 1.476 | 0.04261 | -0.062 | 34.642
18 | 1.435 | 0.0457 | -0.063 | 31.395
18.5 | 1.39 | 0.04937 | -0.063 | 28.156
19 | 1.343 | 0.05316 | -0.063 | 25.274

## 98. Re 8M Mach 0.00 (2)
BIGFOIL.COM POLAR EXPORT
NACA64-616 a=0.0
NACA64-616 a=0.0 |  |  |  | Cl Max: | 1.6871 | at alpha= | 20 | deg
XFOIL ncrit=9 |  |  |  | L/D Max: | 176.072 | at alpha= | 4 | deg
Re: | 8000000 |  |  | Cd Min: | 0.07271 | at alpha= | 20 | deg
Mach: | 0 |  |  | Cl=0 at alpha= | -3.0696 | deg
|  |  |  | @ Cl=0.1, Cd= | 0.0059191
|  |  |  | @ Cl=0.4, Cd= | 0.0045979
|  |  |  | @ Cl=0.6, Cd= | 0.0042552
alpha (deg) | Cl | Cd | Cm | Cl/Cd
-19 | -1.3505 | 0.03796 | -0.0725 | -35.5769
-18.5 | -1.3593 | 0.03304 | -0.0723 | -41.141
-18 | -1.3688 | 0.02859 | -0.0706 | -47.8769
-17.5 | -1.3627 | 0.02573 | -0.0683 | -52.9615
-17 | -1.3523 | 0.02346 | -0.0652 | -57.6428
-16.5 | -1.3427 | 0.02141 | -0.0611 | -62.7137
-16 | -1.3302 | 0.01988 | -0.0561 | -66.9115
-15.5 | -1.3085 | 0.01861 | -0.0516 | -70.3117
-15 | -1.2729 | 0.01746 | -0.0493 | -72.9038
-14.5 | -1.2331 | 0.01641 | -0.0476 | -75.1432
-14 | -1.191 | 0.01538 | -0.046 | -77.4382
-13.5 | -1.1456 | 0.01451 | -0.0449 | -78.9524
-13 | -1.0987 | 0.01367 | -0.0439 | -80.3731
-12.5 | -1.0499 | 0.01293 | -0.0431 | -81.1988
-12 | -1.0001 | 0.01222 | -0.0425 | -81.8412
-11.5 | -0.949 | 0.01158 | -0.042 | -81.9516
-11 | -0.8968 | 0.01102 | -0.0417 | -81.3793
-10.5 | -0.8439 | 0.01047 | -0.0415 | -80.6017
-10 | -0.7904 | 0.00996 | -0.0413 | -79.3574
-9.5 | -0.736 | 0.0095 | -0.0412 | -77.4737
-9 | -0.681 | 0.00909 | -0.0413 | -74.9175
-8.5 | -0.6254 | 0.00873 | -0.0414 | -71.638
-8 | -0.5692 | 0.0084 | -0.0416 | -67.7619
-7.5 | -0.5132 | 0.00801 | -0.0418 | -64.0699
-7 | -0.4565 | 0.00768 | -0.0421 | -59.4401
-6.5 | -0.4013 | 0.00713 | -0.0422 | -56.2833
-6 | -0.3435 | 0.00693 | -0.0427 | -49.5671
-5.5 | -0.2854 | 0.00673 | -0.0432 | -42.4071
-5 | -0.2269 | 0.0066 | -0.0438 | -34.3788
-4.5 | -0.1683 | 0.00642 | -0.0445 | -26.215
-4 | -0.1096 | 0.0063 | -0.0451 | -17.3968
-3.5 | -0.0507 | 0.00618 | -0.0458 | -8.2039
-3 | 0.0082 | 0.00604 | -0.0465 | 1.3576
-2.5 | 0.0672 | 0.00598 | -0.0473 | 11.2375
-2 | 0.1264 | 0.00587 | -0.048 | 21.5332
-1.5 | 0.1854 | 0.0058 | -0.0488 | 31.9655
-1 | 0.2445 | 0.00569 | -0.0496 | 42.9701
-0.5 | 0.3032 | 0.0055 | -0.0504 | 55.1273
0 | 0.3609 | 0.00511 | -0.0512 | 70.6262
0.5 | 0.4174 | 0.00437 | -0.052 | 95.5149
1 | 0.4766 | 0.00432 | -0.0528 | 110.3241
1.5 | 0.5356 | 0.00426 | -0.0537 | 125.7277
2 | 0.5949 | 0.00425 | -0.0547 | 139.9765
2.5 | 0.654 | 0.00431 | -0.0556 | 151.7401
3 | 0.713 | 0.00439 | -0.0565 | 162.4146
3.5 | 0.7718 | 0.00448 | -0.0574 | 172.2768
4 | 0.8293 | 0.00471 | -0.0581 | 176.0722
4.5 | 0.8854 | 0.00503 | -0.0587 | 176.0239
5 | 0.9408 | 0.0054 | -0.0592 | 174.2222
5.5 | 0.9955 | 0.0058 | -0.0596 | 171.6379
6 | 1.0476 | 0.00637 | -0.0596 | 164.4584
6.5 | 1.0962 | 0.00714 | -0.0591 | 153.5294
7 | 1.1456 | 0.00774 | -0.0587 | 148.0103
7.5 | 1.194 | 0.00832 | -0.0581 | 143.5096
8 | 1.2397 | 0.00897 | -0.0571 | 138.2051
8.5 | 1.2824 | 0.00966 | -0.0556 | 132.7536
9 | 1.3204 | 0.01039 | -0.0533 | 127.0837
9.5 | 1.345 | 0.01111 | -0.0484 | 121.0621
10 | 1.3605 | 0.01209 | -0.0426 | 112.531
10.5 | 1.3834 | 0.01323 | -0.0387 | 104.5654
11 | 1.4081 | 0.01452 | -0.0355 | 96.9766
11.5 | 1.4333 | 0.01596 | -0.0328 | 89.8058
12 | 1.4596 | 0.01747 | -0.0305 | 83.5489
12.5 | 1.4832 | 0.01927 | -0.0282 | 76.9694
13 | 1.5052 | 0.02128 | -0.0262 | 70.7331
13.5 | 1.5265 | 0.02345 | -0.0243 | 65.0959
14 | 1.5486 | 0.02569 | -0.0228 | 60.2803
14.5 | 1.5685 | 0.02816 | -0.0214 | 55.6996
15 | 1.5843 | 0.03113 | -0.02 | 50.893
15.5 | 1.6022 | 0.03401 | -0.0189 | 47.1097
16 | 1.6167 | 0.03731 | -0.0179 | 43.3315
16.5 | 1.6287 | 0.04093 | -0.0171 | 39.7923
17 | 1.6418 | 0.0446 | -0.0166 | 36.8117
17.5 | 1.6529 | 0.04854 | -0.0163 | 34.0523
18 | 1.6604 | 0.05303 | -0.0162 | 31.3106
18.5 | 1.6675 | 0.05767 | -0.0163 | 28.9145
19 | 1.6759 | 0.06233 | -0.0168 | 26.8875
19.5 | 1.6822 | 0.06736 | -0.0175 | 24.9733
20 | 1.6871 | 0.07271 | -0.0186 | 23.2031

## 99. Re 8M Mach 0.10 (1)
BIGFOIL.COM POLAR EXPORT
NACA64-616 a=0.0
NACA64-616 a=0.0 |  |  |  | Cl Max: | 1.61 | at alpha= | 13.5 | deg
JavaFoil+Calcfoil stall+Eppler ext transition |  |  |  | L/D Max: | 129.701 | at alpha= | 5.5 | deg
Re: | 8000000 |  |  | Cd Min: | 0.00498 | at alpha= | -0.5 | deg
Mach: | 0.1 |  |  | Cl=0 at alpha= | -2.9758 | deg
|  |  |  | @ Cl=0.1, Cd= | 0.0064695
|  |  |  | @ Cl=0.4, Cd= | 0.0050758
|  |  |  | @ Cl=0.6, Cd= | 0.0055069
alpha (deg) | Cl | Cd | Cm | Cl/Cd
-15.5 | -0.593 | 0.10597 | -0.016 | -5.596
-15 | -0.606 | 0.10066 | -0.016 | -6.02
-14.5 | -0.617 | 0.09537 | -0.017 | -6.472
-14 | -0.626 | 0.09019 | -0.017 | -6.944
-13.5 | -0.633 | 0.08392 | -0.018 | -7.548
-13 | -0.637 | 0.07891 | -0.018 | -8.075
-12.5 | -0.637 | 0.07472 | -0.019 | -8.524
-12 | -0.635 | 0.06877 | -0.02 | -9.233
-11.5 | -0.626 | 0.0665 | -0.02 | -9.409
-11 | -0.618 | 0.05949 | -0.021 | -10.387
-10.5 | -0.707 | 0.0128 | -0.033 | -55.237
-10 | -0.701 | 0.00987 | -0.034 | -71.083
-9.5 | -0.68 | 0.00927 | -0.035 | -73.347
-9 | -0.645 | 0.00882 | -0.036 | -73.2
-8.5 | -0.607 | 0.0085 | -0.036 | -71.418
-8 | -0.564 | 0.00813 | -0.037 | -69.337
-7.5 | -0.518 | 0.0079 | -0.037 | -65.528
-7 | -0.468 | 0.00756 | -0.038 | -61.883
-6.5 | -0.415 | 0.00729 | -0.038 | -56.955
-6 | -0.361 | 0.00712 | -0.039 | -50.629
-5.5 | -0.304 | 0.00661 | -0.04 | -45.943
-5 | -0.245 | 0.00701 | -0.04 | -35.002
-4.5 | -0.185 | 0.00687 | -0.041 | -26.971
-4 | -0.125 | 0.00677 | -0.041 | -18.448
-3.5 | -0.064 | 0.00667 | -0.042 | -9.602
-3 | -0.003 | 0.00659 | -0.042 | -0.423
-2.5 | 0.059 | 0.00653 | -0.043 | 8.986
-2 | 0.12 | 0.00644 | -0.044 | 18.696
-1.5 | 0.182 | 0.00635 | -0.044 | 28.667
-1 | 0.244 | 0.00623 | -0.045 | 39.222
-0.5 | 0.306 | 0.00498 | -0.045 | 61.509
0 | 0.368 | 0.00505 | -0.046 | 72.908
0.5 | 0.43 | 0.0051 | -0.047 | 84.306
1 | 0.491 | 0.0052 | -0.047 | 94.472
1.5 | 0.551 | 0.00529 | -0.048 | 104.172
2 | 0.612 | 0.00556 | -0.049 | 109.947
2.5 | 0.673 | 0.00599 | -0.049 | 112.283
3 | 0.734 | 0.00626 | -0.05 | 117.226
3.5 | 0.794 | 0.00654 | -0.05 | 121.436
4 | 0.855 | 0.00684 | -0.051 | 125.03
4.5 | 0.915 | 0.00724 | -0.052 | 126.452
5 | 0.97 | 0.0075 | -0.052 | 129.343
5.5 | 1.026 | 0.00791 | -0.053 | 129.701
6 | 1.081 | 0.00841 | -0.053 | 128.54
6.5 | 1.135 | 0.00898 | -0.053 | 126.444
7 | 1.186 | 0.00965 | -0.054 | 122.991
7.5 | 1.236 | 0.01049 | -0.054 | 117.86
8 | 1.285 | 0.01141 | -0.055 | 112.653
8.5 | 1.332 | 0.01222 | -0.055 | 108.985
9 | 1.373 | 0.01418 | -0.056 | 96.812
9.5 | 1.414 | 0.01503 | -0.056 | 94.123
10 | 1.454 | 0.01601 | -0.056 | 90.784
10.5 | 1.49 | 0.01696 | -0.057 | 87.838
11 | 1.523 | 0.01799 | -0.057 | 84.681
11.5 | 1.55 | 0.01911 | -0.058 | 81.081
12 | 1.572 | 0.02037 | -0.058 | 77.178
12.5 | 1.59 | 0.02162 | -0.059 | 73.543
13 | 1.602 | 0.02314 | -0.059 | 69.262
13.5 | 1.61 | 0.02462 | -0.06 | 65.403
14 | 1.609 | 0.02631 | -0.06 | 61.177
14.5 | 1.602 | 0.02806 | -0.061 | 57.093
15 | 1.589 | 0.0299 | -0.061 | 53.151
15.5 | 1.57 | 0.03243 | -0.061 | 48.412
16 | 1.546 | 0.03508 | -0.062 | 44.066
16.5 | 1.517 | 0.03781 | -0.062 | 40.12
17 | 1.481 | 0.04102 | -0.062 | 36.103
17.5 | 1.437 | 0.04412 | -0.062 | 32.575
18 | 1.39 | 0.04752 | -0.063 | 29.245
18.5 | 1.339 | 0.05141 | -0.063 | 26.045

## 100. Re 8M Mach 0.10 (2)
BIGFOIL.COM POLAR EXPORT
NACA64-616 a=0.0
NACA64-616 a=0.0 |  |  |  | Cl Max: | 1.6791 | at alpha= | 20 | deg
XFOIL ncrit=9 |  |  |  | L/D Max: | 176.886 | at alpha= | 4 | deg
Re: | 8000000 |  |  | Cd Min: | 0.07616 | at alpha= | 20 | deg
Mach: | 0.1 |  |  | Cl=0 at alpha= | -3.0708 | deg
|  |  |  | @ Cl=0.1, Cd= | 0.0059252
|  |  |  | @ Cl=0.4, Cd= | 0.004648
|  |  |  | @ Cl=0.6, Cd= | 0.0042611
alpha (deg) | Cl | Cd | Cm | Cl/Cd
-19.5 | -1.2359 | 0.05948 | -0.0642 | -20.7784
-19 | -1.2682 | 0.04843 | -0.0717 | -26.1862
-18.5 | -1.295 | 0.04058 | -0.0743 | -31.9123
-18 | -1.3217 | 0.03378 | -0.0747 | -39.1267
-17.5 | -1.3258 | 0.02963 | -0.0733 | -44.7452
-17 | -1.3233 | 0.02644 | -0.0709 | -50.0492
-16.5 | -1.321 | 0.0236 | -0.0672 | -55.9746
-16 | -1.3118 | 0.02153 | -0.0627 | -60.9289
-15.5 | -1.3025 | 0.0199 | -0.0567 | -65.4523
-15 | -1.2739 | 0.01856 | -0.0532 | -68.6369
-14.5 | -1.2369 | 0.01732 | -0.0509 | -71.4145
-14 | -1.1967 | 0.01611 | -0.0489 | -74.2831
-13.5 | -1.1522 | 0.01512 | -0.0474 | -76.2037
-13 | -1.1058 | 0.01416 | -0.0461 | -78.0932
-12.5 | -1.0572 | 0.01334 | -0.0451 | -79.2504
-12 | -1.0073 | 0.01255 | -0.0443 | -80.2629
-11.5 | -0.956 | 0.01186 | -0.0436 | -80.6071
-11 | -0.9035 | 0.01124 | -0.0431 | -80.3826
-10.5 | -0.8502 | 0.01065 | -0.0427 | -79.831
-10 | -0.7964 | 0.0101 | -0.0424 | -78.8515
-9.5 | -0.7415 | 0.00962 | -0.0422 | -77.079
-9 | -0.6861 | 0.00919 | -0.0421 | -74.6572
-8.5 | -0.63 | 0.0088 | -0.0422 | -71.5909
-8 | -0.5734 | 0.00845 | -0.0423 | -67.858
-7.5 | -0.5168 | 0.00808 | -0.0424 | -63.9604
-7 | -0.4597 | 0.00773 | -0.0426 | -59.4696
-6.5 | -0.4039 | 0.00719 | -0.0427 | -56.1752
-6 | -0.3458 | 0.00696 | -0.0432 | -49.6839
-5.5 | -0.2873 | 0.00675 | -0.0436 | -42.563
-5 | -0.2284 | 0.00661 | -0.0442 | -34.5537
-4.5 | -0.1694 | 0.00643 | -0.0448 | -26.3453
-4 | -0.1103 | 0.00631 | -0.0455 | -17.4802
-3.5 | -0.0509 | 0.00619 | -0.0461 | -8.2229
-3 | 0.0084 | 0.00606 | -0.0468 | 1.3861
-2.5 | 0.0678 | 0.00599 | -0.0476 | 11.3189
-2 | 0.1274 | 0.00587 | -0.0483 | 21.7036
-1.5 | 0.1867 | 0.00581 | -0.0491 | 32.1343
-1 | 0.2463 | 0.00569 | -0.0499 | 43.2865
-0.5 | 0.3053 | 0.00551 | -0.0507 | 55.4083
0 | 0.3635 | 0.00513 | -0.0515 | 70.8577
0.5 | 0.4203 | 0.00438 | -0.0523 | 95.9589
1 | 0.4798 | 0.00433 | -0.0532 | 110.8083
1.5 | 0.5393 | 0.00427 | -0.0541 | 126.2998
2 | 0.5989 | 0.00426 | -0.055 | 140.5869
2.5 | 0.6585 | 0.00432 | -0.0559 | 152.4306
3 | 0.7178 | 0.0044 | -0.0568 | 163.1364
3.5 | 0.777 | 0.0045 | -0.0577 | 172.6667
4 | 0.8349 | 0.00472 | -0.0584 | 176.8856
4.5 | 0.8914 | 0.00505 | -0.059 | 176.5149
5 | 0.9472 | 0.00543 | -0.0594 | 174.4383
5.5 | 1.0022 | 0.00582 | -0.0598 | 172.1993
6 | 1.0546 | 0.0064 | -0.0598 | 164.7812
6.5 | 1.1032 | 0.00718 | -0.0592 | 153.649
7 | 1.1528 | 0.00779 | -0.0587 | 147.9846
7.5 | 1.2012 | 0.00839 | -0.058 | 143.1704
8 | 1.2466 | 0.00905 | -0.0568 | 137.7459
8.5 | 1.2886 | 0.00976 | -0.0551 | 132.0287
9 | 1.3253 | 0.01051 | -0.0525 | 126.099
9.5 | 1.3388 | 0.01122 | -0.0453 | 119.3226
10.5 | 1.3837 | 0.0136 | -0.0372 | 101.7426
11 | 1.4087 | 0.01498 | -0.0341 | 94.0387
11.5 | 1.4333 | 0.01655 | -0.0314 | 86.6042
12 | 1.4598 | 0.01815 | -0.0292 | 80.4298
12.5 | 1.4828 | 0.02006 | -0.0269 | 73.9182
13 | 1.5045 | 0.0222 | -0.0248 | 67.7703
13.5 | 1.5256 | 0.02449 | -0.023 | 62.2948
14 | 1.5475 | 0.02681 | -0.0215 | 57.721
14.5 | 1.5674 | 0.02942 | -0.0201 | 53.2767
15 | 1.5822 | 0.0326 | -0.0187 | 48.5337
15.5 | 1.5994 | 0.03566 | -0.0177 | 44.8514
16 | 1.6123 | 0.03919 | -0.0167 | 41.1406
16.5 | 1.6254 | 0.04283 | -0.016 | 37.95
17 | 1.6387 | 0.04658 | -0.0155 | 35.1803
17.5 | 1.6489 | 0.05074 | -0.0152 | 32.497
18 | 1.6555 | 0.05544 | -0.0152 | 29.8611
18.5 | 1.6635 | 0.06014 | -0.0154 | 27.6605
19 | 1.6715 | 0.065 | -0.016 | 25.7154
19.5 | 1.6757 | 0.07041 | -0.0169 | 23.7992
20 | 1.6791 | 0.07616 | -0.0181 | 22.047

## 101. Re 8M Mach 0.25 (1)
BIGFOIL.COM POLAR EXPORT
NACA64-616 a=0.0
NACA64-616 a=0.0 |  |  |  | Cl Max: | 1.572 | at alpha= | 12.5 | deg
JavaFoil+Calcfoil stall+Eppler ext transition |  |  |  | L/D Max: | 127.575 | at alpha= | 5 | deg
Re: | 8000000 |  |  | Cd Min: | 0.00501 | at alpha= | -0.5 | deg
Mach: | 0.25 |  |  | Cl=0 at alpha= | -2.9762 | deg
|  |  |  | @ Cl=0.1, Cd= | 0.0065075
|  |  |  | @ Cl=0.4, Cd= | 0.0051184
|  |  |  | @ Cl=0.6, Cd= | 0.0055345
alpha (deg) | Cl | Cd | Cm | Cl/Cd
-14 | -0.42 | 0.09752 | -0.016 | -4.31
-13.5 | -0.457 | 0.0908 | -0.017 | -5.034
-13 | -0.489 | 0.08636 | -0.017 | -5.657
-12.5 | -0.515 | 0.07981 | -0.018 | -6.458
-12 | -0.536 | 0.07474 | -0.018 | -7.165
-11.5 | -0.549 | 0.07055 | -0.019 | -7.779
-11 | -0.557 | 0.06505 | -0.02 | -8.558
-10.5 | -0.557 | 0.06097 | -0.02 | -9.132
-10 | -0.553 | 0.05486 | -0.022 | -10.08
-9.5 | -0.542 | 0.05021 | -0.023 | -10.785
-9 | -0.634 | 0.00939 | -0.037 | -67.588
-8.5 | -0.603 | 0.00889 | -0.037 | -67.807
-8 | -0.566 | 0.00851 | -0.038 | -66.45
-7.5 | -0.523 | 0.00812 | -0.038 | -64.362
-7 | -0.475 | 0.00782 | -0.039 | -60.685
-6.5 | -0.423 | 0.00751 | -0.039 | -56.385
-6 | -0.368 | 0.00731 | -0.04 | -50.377
-5.5 | -0.311 | 0.00703 | -0.041 | -44.261
-5 | -0.251 | 0.00708 | -0.041 | -35.514
-4.5 | -0.19 | 0.00694 | -0.042 | -27.38
-4 | -0.128 | 0.00683 | -0.042 | -18.775
-3.5 | -0.066 | 0.00674 | -0.043 | -9.756
-3 | -0.003 | 0.00667 | -0.044 | -0.428
-2.5 | 0.06 | 0.00657 | -0.044 | 9.184
-2 | 0.124 | 0.00647 | -0.045 | 19.106
-1.5 | 0.187 | 0.00639 | -0.045 | 29.268
-1 | 0.251 | 0.00634 | -0.046 | 39.617
-0.5 | 0.315 | 0.00501 | -0.047 | 62.816
0 | 0.378 | 0.00508 | -0.047 | 74.481
0.5 | 0.441 | 0.00519 | -0.048 | 85.121
1 | 0.505 | 0.00529 | -0.049 | 95.414
1.5 | 0.566 | 0.00537 | -0.049 | 105.301
2 | 0.628 | 0.00567 | -0.05 | 110.914
2.5 | 0.691 | 0.00609 | -0.05 | 113.485
3 | 0.753 | 0.00642 | -0.051 | 117.343
3.5 | 0.816 | 0.00668 | -0.052 | 122.063
4 | 0.878 | 0.00703 | -0.052 | 124.784
4.5 | 0.935 | 0.00733 | -0.053 | 127.554
5 | 0.993 | 0.00778 | -0.053 | 127.575
5.5 | 1.05 | 0.00828 | -0.054 | 126.837
6 | 1.106 | 0.00883 | -0.054 | 125.191
6.5 | 1.161 | 0.00945 | -0.055 | 122.797
7 | 1.213 | 0.01025 | -0.055 | 118.327
7.5 | 1.263 | 0.01129 | -0.056 | 111.821
8 | 1.311 | 0.01225 | -0.056 | 107.08
8.5 | 1.358 | 0.01313 | -0.057 | 103.431
9 | 1.398 | 0.01525 | -0.057 | 91.675
9.5 | 1.438 | 0.01627 | -0.057 | 88.358
10 | 1.474 | 0.01737 | -0.058 | 84.875
10.5 | 1.507 | 0.01846 | -0.058 | 81.63
11 | 1.535 | 0.01965 | -0.059 | 78.094
11.5 | 1.554 | 0.02095 | -0.059 | 74.199
12 | 1.567 | 0.02249 | -0.06 | 69.654
12.5 | 1.572 | 0.02402 | -0.06 | 65.46
13 | 1.571 | 0.02579 | -0.061 | 60.888
13.5 | 1.561 | 0.02778 | -0.061 | 56.192
14 | 1.537 | 0.02998 | -0.061 | 51.272
14.5 | 1.503 | 0.03233 | -0.062 | 46.5
15 | 1.46 | 0.03498 | -0.062 | 41.749
15.5 | 1.407 | 0.03844 | -0.062 | 36.595
16 | 1.344 | 0.04251 | -0.062 | 31.616
16.5 | 1.273 | 0.04694 | -0.063 | 27.127
17 | 1.192 | 0.05217 | -0.063 | 22.84
17.5 | 1.093 | 0.05969 | -0.062 | 18.309

## 102. Re 8M Mach 0.25 (2)
BIGFOIL.COM POLAR EXPORT
NACA64-616 a=0.0
NACA64-616 a=0.0 |  |  |  | Cl Max: | 1.6322 | at alpha= | 19 | deg
XFOIL ncrit=9 |  |  |  | L/D Max: | 180.521 | at alpha= | 4 | deg
Re: | 8000000 |  |  | Cd Min: | 0.17968 | at alpha= | -18.5 | deg
Mach: | 0.25 |  |  | Cl=0 at alpha= | -3.0789 | deg
|  |  |  | @ Cl=0.1, Cd= | 0.0059736
|  |  |  | @ Cl=0.4, Cd= | 0.0049245
|  |  |  | @ Cl=0.6, Cd= | 0.0043166
alpha (deg) | Cl | Cd | Cm | Cl/Cd
-18.5 | -0.5996 | 0.17968 | 0.0098 | -3.337
-18 | -0.5999 | 0.16835 | 0.0031 | -3.5634
-17.5 | -0.5912 | 0.15964 | -0.0023 | -3.7033
-17 | -0.5892 | 0.14945 | -0.0085 | -3.9425
-16 | -0.9378 | 0.06107 | -0.071 | -15.3561
-15.5 | -1.0261 | 0.04504 | -0.0808 | -22.782
-15 | -1.0818 | 0.0356 | -0.0823 | -30.3876
-14.5 | -1.116 | 0.02941 | -0.0794 | -37.9463
-14 | -1.1417 | 0.02486 | -0.0731 | -45.9252
-13.5 | -1.1424 | 0.02214 | -0.0658 | -51.5989
-13 | -1.1188 | 0.01938 | -0.0615 | -57.7296
-12.5 | -1.082 | 0.01726 | -0.0583 | -62.6883
-12 | -1.0382 | 0.01555 | -0.0557 | -66.7653
-11.5 | -0.9894 | 0.01415 | -0.0535 | -69.9223
-11 | -0.9375 | 0.01301 | -0.0518 | -72.06
-10.5 | -0.8835 | 0.01203 | -0.0503 | -73.4414
-10 | -0.8283 | 0.01115 | -0.0491 | -74.287
-9.5 | -0.7715 | 0.01046 | -0.0481 | -73.7572
-9 | -0.7139 | 0.00982 | -0.0473 | -72.6986
-8.5 | -0.6555 | 0.0093 | -0.0467 | -70.4839
-8 | -0.5964 | 0.00883 | -0.0463 | -67.5425
-7.5 | -0.5369 | 0.00844 | -0.046 | -63.6137
-7 | -0.4772 | 0.00803 | -0.0459 | -59.4271
-6.5 | -0.4173 | 0.00766 | -0.0458 | -54.4778
-6 | -0.3589 | 0.00708 | -0.0457 | -50.6921
-5.5 | -0.2978 | 0.00689 | -0.046 | -43.2221
-5 | -0.2364 | 0.00669 | -0.0464 | -35.3363
-4.5 | -0.1749 | 0.00653 | -0.0468 | -26.7841
-4 | -0.1135 | 0.00638 | -0.0473 | -17.79
-3.5 | -0.0518 | 0.00624 | -0.048 | -8.3013
-3 | 0.0097 | 0.00612 | -0.0486 | 1.585
-2.5 | 0.0714 | 0.00602 | -0.0493 | 11.8605
-2 | 0.133 | 0.00592 | -0.05 | 22.4662
-1.5 | 0.1946 | 0.00585 | -0.0508 | 33.265
-1 | 0.2562 | 0.00575 | -0.0516 | 44.5565
-0.5 | 0.3173 | 0.00559 | -0.0524 | 56.7621
0 | 0.3778 | 0.00524 | -0.0532 | 72.0992
0.5 | 0.4362 | 0.00441 | -0.054 | 98.9116
1 | 0.4977 | 0.00438 | -0.0549 | 113.6301
1.5 | 0.5595 | 0.00431 | -0.0558 | 129.8144
2 | 0.6212 | 0.00432 | -0.0568 | 143.7963
2.5 | 0.6832 | 0.00438 | -0.0577 | 155.9817
3 | 0.7447 | 0.00448 | -0.0586 | 166.2277
3.5 | 0.8063 | 0.00458 | -0.0595 | 176.048
4 | 0.8665 | 0.0048 | -0.0601 | 180.5208
4.5 | 0.9247 | 0.00518 | -0.0606 | 178.5135
5 | 0.9822 | 0.00558 | -0.0608 | 176.0215
5.5 | 1.0394 | 0.00598 | -0.061 | 173.8127
6 | 1.0931 | 0.00659 | -0.0607 | 165.8725
6.5 | 1.1421 | 0.00743 | -0.0596 | 153.7147
7 | 1.1918 | 0.0081 | -0.0586 | 147.1358
7.5 | 1.2392 | 0.00877 | -0.0571 | 141.2999
8 | 1.2808 | 0.00958 | -0.0547 | 133.6952
8.5 | 1.3151 | 0.01044 | -0.0511 | 125.9674
9 | 1.3253 | 0.01133 | -0.0431 | 116.9726
10 | 1.361 | 0.01445 | -0.0335 | 94.1869
10.5 | 1.3852 | 0.01621 | -0.0303 | 85.4534
11 | 1.411 | 0.01805 | -0.0275 | 78.1717
11.5 | 1.4346 | 0.02018 | -0.0249 | 71.0902
12 | 1.4585 | 0.02242 | -0.0227 | 65.0535
12.5 | 1.4808 | 0.02489 | -0.0206 | 59.4938
13 | 1.4994 | 0.02773 | -0.0185 | 54.0714
13.5 | 1.5207 | 0.0306 | -0.017 | 49.6961
14 | 1.5386 | 0.03384 | -0.0155 | 45.4669
14.5 | 1.5556 | 0.03724 | -0.0142 | 41.7723
15 | 1.5715 | 0.04083 | -0.0129 | 38.4889
15.5 | 1.5839 | 0.04484 | -0.0119 | 35.3234
16 | 1.5933 | 0.04929 | -0.0111 | 32.325
16.5 | 1.605 | 0.05371 | -0.0107 | 29.8827
17 | 1.6122 | 0.05874 | -0.0106 | 27.4464
17.5 | 1.6179 | 0.06413 | -0.0108 | 25.2284
18 | 1.625 | 0.06956 | -0.0114 | 23.3611
18.5 | 1.6289 | 0.07556 | -0.0124 | 21.5577
19 | 1.6322 | 0.08183 | -0.0138 | 19.9462
19.5 | 1.6298 | 0.08902 | -0.0158 | 18.3082
20 | 1.6276 | 0.09646 | -0.0182 | 16.8733

## 103. Re 8M Mach 0.50 (1)
BIGFOIL.COM POLAR EXPORT
NACA64-616 a=0.0
NACA64-616 a=0.0 |  |  |  | Cl Max: | 1.471 | at alpha= | 9.5 | deg
JavaFoil+Calcfoil stall+Eppler ext transition |  |  |  | L/D Max: | 124.218 | at alpha= | 2.5 | deg
Re: | 8000000 |  |  | Cd Min: | 0.00536 | at alpha= | 0 | deg
Mach: | 0.5 |  |  | Cl=0 at alpha= | -2.9786 | deg
|  |  |  | @ Cl=0.1, Cd= | 0.0067828
|  |  |  | @ Cl=0.4, Cd= | 0.0057261
|  |  |  | @ Cl=0.6, Cd= | 0.0056621
alpha (deg) | Cl | Cd | Cm | Cl/Cd
-20 | -0.966 | 0.15374 | -0.017 | -6.285
-19.5 | -0.938 | 0.14715 | -0.017 | -6.377
-19 | -0.914 | 0.14251 | -0.018 | -6.41
-18.5 | -0.884 | 0.13845 | -0.018 | -6.386
-18 | -0.854 | 0.13245 | -0.018 | -6.45
-17.5 | -0.825 | 0.12918 | -0.018 | -6.383
-17 | -0.797 | 0.12424 | -0.018 | -6.412
-16.5 | -0.769 | 0.12044 | -0.018 | -6.381
-16 | -0.741 | 0.11886 | -0.018 | -6.233
-15.5 | -0.712 | 0.11205 | -0.019 | -6.357
-15 | -0.684 | 0.1068 | -0.018 | -6.4
-14.5 | -0.656 | 0.09843 | -0.019 | -6.661
-14 | -0.628 | 0.09199 | -0.019 | -6.826
-13.5 | -0.6 | 0.08642 | -0.02 | -6.941
-13 | -0.572 | 0.08029 | -0.021 | -7.128
-12.5 | -0.541 | 0.09136 | -0.019 | -5.921
-12 | -0.513 | 0.0834 | -0.019 | -6.146
-11.5 | -0.484 | 0.07465 | -0.02 | -6.49
-11 | -0.456 | 0.06959 | -0.02 | -6.557
-10.5 | -0.429 | 0.06385 | -0.021 | -6.716
-10 | -0.401 | 0.0598 | -0.022 | -6.698
-9.5 | -0.375 | 0.0536 | -0.024 | -6.987
-9 | -0.342 | 0.06238 | -0.019 | -5.474
-8.5 | -0.313 | 0.06167 | -0.02 | -5.078
-8 | -0.285 | 0.0554 | -0.02 | -5.143
-7.5 | -0.257 | 0.04927 | -0.022 | -5.218
-7 | -0.332 | 0.04481 | -0.023 | -7.421
-6.5 | -0.347 | 0.03924 | -0.027 | -8.848
-6 | -0.318 | 0.0374 | -0.027 | -8.502
-5.5 | -0.337 | 0.00772 | -0.045 | -43.652
-5 | -0.276 | 0.00734 | -0.046 | -37.606
-4.5 | -0.21 | 0.00738 | -0.047 | -28.461
-4 | -0.142 | 0.00722 | -0.047 | -19.692
-3.5 | -0.073 | 0.00708 | -0.048 | -10.333
-3 | -0.003 | 0.00695 | -0.049 | -0.458
-2.5 | 0.067 | 0.00682 | -0.049 | 9.858
-2 | 0.138 | 0.00674 | -0.05 | 20.491
-1.5 | 0.209 | 0.00667 | -0.051 | 31.324
-1 | 0.281 | 0.00658 | -0.051 | 42.687
-0.5 | 0.352 | 0.00649 | -0.052 | 54.147
0 | 0.423 | 0.00536 | -0.053 | 78.78
0.5 | 0.494 | 0.00546 | -0.054 | 90.378
1 | 0.564 | 0.00556 | -0.054 | 101.535
1.5 | 0.631 | 0.00575 | -0.055 | 109.872
2 | 0.701 | 0.00634 | -0.056 | 110.585
2.5 | 0.767 | 0.00617 | -0.056 | 124.218
3 | 0.833 | 0.00722 | -0.057 | 115.245
3.5 | 0.898 | 0.00764 | -0.057 | 117.522
4 | 0.963 | 0.00816 | -0.058 | 117.954
4.5 | 1.027 | 0.00877 | -0.058 | 117.101
5 | 1.09 | 0.00948 | -0.059 | 114.972
5.5 | 1.152 | 0.01032 | -0.059 | 111.584
6 | 1.212 | 0.01119 | -0.06 | 108.291
6.5 | 1.269 | 0.01235 | -0.06 | 102.776
7 | 1.322 | 0.01381 | -0.061 | 95.725
7.5 | 1.37 | 0.01533 | -0.061 | 89.381
8 | 1.41 | 0.01838 | -0.061 | 76.725
8.5 | 1.446 | 0.01998 | -0.062 | 72.369
9 | 1.467 | 0.02185 | -0.062 | 67.16
9.5 | 1.471 | 0.02373 | -0.063 | 61.96
10 | 1.442 | 0.02601 | -0.063 | 55.439
10.5 | 1.343 | 0.02941 | -0.064 | 45.676
11 | 0.898 | 0.03482 | -0.064 | 25.788
11.5 | 0.928 | 0.03585 | -0.064 | 25.877
12 | 0.951 | 0.04156 | -0.064 | 22.894
12.5 | 0.983 | 0.04162 | -0.065 | 23.613
13 | 1.006 | 0.04746 | -0.065 | 21.193
13.5 | 1.006 | 0.06386 | -0.062 | 15.757
14 | 1.059 | 0.05368 | -0.066 | 19.73
14.5 | 1.078 | 0.06277 | -0.065 | 17.172

## 104. Re 8M Mach 0.50 (2)
BIGFOIL.COM POLAR EXPORT
NACA64-616 a=0.0
NACA64-616 a=0.0 |  |  |  | Cl Max: | 1.4937 | at alpha= | 15 | deg
XFOIL ncrit=9 |  |  |  | L/D Max: | 194.088 | at alpha= | 4 | deg
Re: | 8000000 |  |  | Cd Min: | 0.20107 | at alpha= | 20 | deg
Mach: | 0.5 |  |  | Cl=0 at alpha= | -3.1139 | deg
|  |  |  | @ Cl=0.1, Cd= | 0.0062582
|  |  |  | @ Cl=0.4, Cd= | 0.0057623
|  |  |  | @ Cl=0.6, Cd= | 0.0045773
alpha (deg) | Cl | Cd | Cm | Cl/Cd
-13 | -0.3983 | 0.11845 | -0.0358 | -3.3626
-12.5 | -0.3958 | 0.1085 | -0.042 | -3.6479
-12 | -0.3968 | 0.0984 | -0.0484 | -4.0325
-11.5 | -0.4028 | 0.08808 | -0.0552 | -4.5731
-11 | -0.4207 | 0.07638 | -0.0634 | -5.508
-10.5 | -0.4526 | 0.06173 | -0.0755 | -7.3319
-10 | -0.4918 | 0.04879 | -0.0867 | -10.0799
-9.5 | -0.5299 | 0.04051 | -0.0903 | -13.0807
-9 | -0.5738 | 0.03446 | -0.0868 | -16.6512
-8.5 | -0.6125 | 0.02764 | -0.0801 | -22.1599
-8 | -0.6418 | 0.0179 | -0.0741 | -35.8547
-7.5 | -0.624 | 0.01121 | -0.0683 | -55.6646
-7 | -0.5574 | 0.00972 | -0.0645 | -57.3457
-6.5 | -0.4865 | 0.00892 | -0.0618 | -54.5404
-6 | -0.4156 | 0.00823 | -0.0597 | -50.4982
-5.5 | -0.3439 | 0.00774 | -0.0583 | -44.4315
-5 | -0.2733 | 0.0072 | -0.0571 | -37.9583
-4.5 | -0.2004 | 0.00695 | -0.0567 | -28.8345
-4 | -0.1278 | 0.00677 | -0.0565 | -18.8774
-3.5 | -0.0556 | 0.00655 | -0.0566 | -8.4885
-3 | 0.0164 | 0.00641 | -0.0568 | 2.5585
-2 | 0.1596 | 0.00615 | -0.0579 | 25.9512
-1.5 | 0.231 | 0.00604 | -0.0585 | 38.245
-1 | 0.302 | 0.00598 | -0.0593 | 50.5017
-0.5 | 0.3733 | 0.00585 | -0.0602 | 63.812
0 | 0.4433 | 0.00562 | -0.061 | 78.879
0.5 | 0.5089 | 0.00466 | -0.0617 | 109.206
1 | 0.5807 | 0.00458 | -0.0627 | 126.7904
1.5 | 0.6523 | 0.00457 | -0.0637 | 142.7352
2 | 0.7242 | 0.0046 | -0.0646 | 157.4348
2.5 | 0.7967 | 0.00468 | -0.0655 | 170.235
3 | 0.8689 | 0.0048 | -0.0663 | 181.0208
3.5 | 0.9406 | 0.00496 | -0.0669 | 189.6371
4 | 1.0112 | 0.00521 | -0.0672 | 194.0883
4.5 | 1.0767 | 0.00574 | -0.0667 | 187.5784
5 | 1.1404 | 0.00632 | -0.0657 | 180.443
6 | 1.2601 | 0.00758 | -0.062 | 166.2401
6.5 | 1.3014 | 0.00861 | -0.0572 | 151.1498
7 | 1.3091 | 0.00988 | -0.0471 | 132.5
7.5 | 1.3184 | 0.01186 | -0.0391 | 111.1636
8 | 1.3282 | 0.01438 | -0.0324 | 92.3644
8.5 | 1.3257 | 0.01765 | -0.0253 | 75.1105
9.5 | 1.3656 | 0.02478 | -0.02 | 55.109
10 | 1.3624 | 0.02971 | -0.0162 | 45.8566
10.5 | 1.3783 | 0.03369 | -0.0134 | 40.9112
11 | 1.3964 | 0.0376 | -0.0107 | 37.1383
11.5 | 1.4134 | 0.04176 | -0.0082 | 33.8458
12 | 1.4303 | 0.04605 | -0.0059 | 31.0597
12.5 | 1.4472 | 0.05057 | -0.0039 | 28.6178
13 | 1.4611 | 0.05556 | -0.0024 | 26.2977
13.5 | 1.4761 | 0.06076 | -0.0012 | 24.2939
14 | 1.4875 | 0.06658 | -0.0005 | 22.3415
14.5 | 1.4936 | 0.07315 | -0.0005 | 20.4183
15 | 1.4937 | 0.08072 | -0.0013 | 18.5047
15.5 | 1.4846 | 0.08958 | -0.0033 | 16.5729
16 | 1.4688 | 0.09968 | -0.0066 | 14.7352
16.5 | 1.4483 | 0.11082 | -0.0113 | 13.0689
17 | 1.4229 | 0.12298 | -0.0174 | 11.5702
17.5 | 1.3984 | 0.13555 | -0.0244 | 10.3165
18 | 1.3727 | 0.14861 | -0.0324 | 9.2369
18.5 | 1.3499 | 0.16173 | -0.041 | 8.3466
19 | 1.3291 | 0.17496 | -0.05 | 7.5966
19.5 | 1.3121 | 0.18789 | -0.0592 | 6.9833
20 | 1.2963 | 0.20107 | -0.0687 | 6.447

## 105. Re 10M Mach 0.00 (1)
BIGFOIL.COM POLAR EXPORT
NACA64-616 a=0.0
NACA64-616 a=0.0 |  |  |  | Cl Max: | 1.621 | at alpha= | 14 | deg
JavaFoil+Calcfoil stall+Eppler ext transition |  |  |  | L/D Max: | 140.234 | at alpha= | 5 | deg
Re: | 10000000 |  |  | Cd Min: | 0.00491 | at alpha= | -0.5 | deg
Mach: | 0 |  |  | Cl=0 at alpha= | -2.9754 | deg
|  |  |  | @ Cl=0.1, Cd= | 0.0062661
|  |  |  | @ Cl=0.4, Cd= | 0.0049879
|  |  |  | @ Cl=0.6, Cd= | 0.0057587
alpha (deg) | Cl | Cd | Cm | Cl/Cd
-15.5 | -0.627 | 0.10303 | -0.016 | -6.081
-15 | -0.636 | 0.09839 | -0.017 | -6.465
-14.5 | -0.644 | 0.09297 | -0.017 | -6.93
-14 | -0.65 | 0.08743 | -0.018 | -7.439
-13.5 | -0.655 | 0.08134 | -0.018 | -8.047
-13 | -0.656 | 0.07623 | -0.019 | -8.599
-12.5 | -0.653 | 0.07198 | -0.019 | -9.067
-12 | -0.648 | 0.06657 | -0.02 | -9.732
-11.5 | -0.644 | 0.05854 | -0.022 | -10.994
-11 | -0.704 | 0.01979 | -0.03 | -35.582
-10.5 | -0.728 | 0.00964 | -0.033 | -75.593
-10 | -0.713 | 0.0092 | -0.034 | -77.441
-9.5 | -0.682 | 0.0088 | -0.035 | -77.459
-9 | -0.646 | 0.00845 | -0.036 | -76.481
-8.5 | -0.607 | 0.00819 | -0.036 | -74.106
-8 | -0.563 | 0.00788 | -0.037 | -71.446
-7.5 | -0.516 | 0.00765 | -0.037 | -67.501
-7 | -0.467 | 0.0073 | -0.038 | -63.933
-6.5 | -0.414 | 0.00705 | -0.038 | -58.703
-6 | -0.359 | 0.00686 | -0.039 | -52.34
-5.5 | -0.302 | 0.00638 | -0.039 | -47.379
-5 | -0.244 | 0.00676 | -0.04 | -36.124
-4.5 | -0.185 | 0.00666 | -0.04 | -27.717
-4 | -0.124 | 0.00656 | -0.041 | -18.966
-3.5 | -0.064 | 0.00645 | -0.042 | -9.874
-3 | -0.003 | 0.00638 | -0.042 | -0.435
-2.5 | 0.058 | 0.0063 | -0.043 | 9.275
-2 | 0.12 | 0.00625 | -0.043 | 19.168
-1.5 | 0.181 | 0.00615 | -0.044 | 29.482
-1 | 0.243 | 0.0061 | -0.045 | 39.867
-0.5 | 0.305 | 0.00491 | -0.045 | 62.052
0 | 0.366 | 0.00496 | -0.046 | 73.866
0.5 | 0.427 | 0.00501 | -0.046 | 85.267
1 | 0.489 | 0.0052 | -0.047 | 93.977
1.5 | 0.548 | 0.00552 | -0.048 | 99.316
2 | 0.609 | 0.0058 | -0.048 | 104.863
2.5 | 0.669 | 0.00599 | -0.049 | 111.787
3 | 0.73 | 0.00624 | -0.05 | 116.928
3.5 | 0.79 | 0.0065 | -0.05 | 121.617
4 | 0.85 | 0.00684 | -0.051 | 124.411
4.5 | 0.91 | 0.00724 | -0.051 | 125.8
5 | 0.966 | 0.00689 | -0.052 | 140.234
5.5 | 1.022 | 0.00792 | -0.052 | 128.987
6 | 1.077 | 0.00837 | -0.053 | 128.691
6.5 | 1.131 | 0.00892 | -0.053 | 126.722
7 | 1.182 | 0.00959 | -0.054 | 123.26
7.5 | 1.232 | 0.01035 | -0.054 | 119.09
8 | 1.281 | 0.01107 | -0.055 | 115.747
8.5 | 1.329 | 0.0118 | -0.055 | 112.557
9 | 1.37 | 0.01349 | -0.055 | 101.586
9.5 | 1.412 | 0.01434 | -0.056 | 98.482
10 | 1.452 | 0.01518 | -0.056 | 95.679
10.5 | 1.489 | 0.01606 | -0.057 | 92.737
11 | 1.523 | 0.01701 | -0.057 | 89.558
11.5 | 1.551 | 0.01804 | -0.058 | 85.986
12 | 1.574 | 0.01917 | -0.058 | 82.112
12.5 | 1.594 | 0.02041 | -0.059 | 78.086
13 | 1.608 | 0.02171 | -0.059 | 74.085
13.5 | 1.618 | 0.02317 | -0.06 | 69.859
14 | 1.621 | 0.02461 | -0.06 | 65.845
14.5 | 1.617 | 0.02624 | -0.06 | 61.599
15 | 1.607 | 0.02819 | -0.061 | 56.988
15.5 | 1.592 | 0.03042 | -0.061 | 52.329
16 | 1.572 | 0.03261 | -0.062 | 48.219
16.5 | 1.548 | 0.03509 | -0.062 | 44.133
17 | 1.518 | 0.03793 | -0.062 | 40.018
17.5 | 1.48 | 0.04082 | -0.063 | 36.249
18 | 1.438 | 0.04368 | -0.063 | 32.917
18.5 | 1.393 | 0.04707 | -0.063 | 29.602
19 | 1.346 | 0.05127 | -0.063 | 26.248

## 106. Re 10M Mach 0.00 (2)
BIGFOIL.COM POLAR EXPORT
NACA64-616 a=0.0
NACA64-616 a=0.0 |  |  |  | Cl Max: | 1.7103 | at alpha= | 20 | deg
XFOIL ncrit=9 |  |  |  | L/D Max: | 173.305 | at alpha= | 4 | deg
Re: | 10000000 |  |  | Cd Min: | 0.06964 | at alpha= | 20 | deg
Mach: | 0 |  |  | Cl=0 at alpha= | -3.0644 | deg
|  |  |  | @ Cl=0.1, Cd= | 0.0057206
|  |  |  | @ Cl=0.4, Cd= | 0.0045736
|  |  |  | @ Cl=0.6, Cd= | 0.0041454
alpha (deg) | Cl | Cd | Cm | Cl/Cd
-19.5 | -1.3248 | 0.04536 | -0.0707 | -29.2063
-19 | -1.3478 | 0.03829 | -0.0724 | -35.1998
-18.5 | -1.3546 | 0.03347 | -0.0724 | -40.4721
-18 | -1.3659 | 0.02885 | -0.0708 | -47.3449
-17.5 | -1.3636 | 0.02576 | -0.0683 | -52.9348
-17 | -1.3577 | 0.02326 | -0.0649 | -58.3706
-16.5 | -1.3512 | 0.02113 | -0.0603 | -63.947
-16 | -1.3416 | 0.01963 | -0.0545 | -68.3444
-15.5 | -1.3167 | 0.0182 | -0.0507 | -72.3462
-15 | -1.2805 | 0.01702 | -0.0485 | -75.235
-14.5 | -1.2402 | 0.01595 | -0.0467 | -77.7555
-14 | -1.1976 | 0.0149 | -0.0453 | -80.3758
-13.5 | -1.1516 | 0.01404 | -0.0442 | -82.0228
-13 | -1.1042 | 0.01322 | -0.0432 | -83.525
-12.5 | -1.055 | 0.01249 | -0.0425 | -84.4676
-12 | -1.0047 | 0.01179 | -0.0419 | -85.2163
-11.5 | -0.9532 | 0.01118 | -0.0415 | -85.2594
-11 | -0.9007 | 0.01062 | -0.0412 | -84.8117
-10.5 | -0.8474 | 0.0101 | -0.041 | -83.901
-10 | -0.7937 | 0.00959 | -0.0408 | -82.7633
-9.5 | -0.739 | 0.00915 | -0.0408 | -80.765
-9 | -0.6839 | 0.00874 | -0.0409 | -78.2494
-8.5 | -0.6281 | 0.00838 | -0.041 | -74.9523
-8 | -0.5717 | 0.00807 | -0.0413 | -70.8426
-7.5 | -0.5149 | 0.00776 | -0.0416 | -66.3531
-7 | -0.4582 | 0.00744 | -0.0419 | -61.586
-6.5 | -0.4013 | 0.00709 | -0.0422 | -56.6008
-6 | -0.3448 | 0.00668 | -0.0425 | -51.6168
-5.5 | -0.2866 | 0.0065 | -0.0431 | -44.0923
-5 | -0.228 | 0.00633 | -0.0437 | -36.019
-4.5 | -0.1693 | 0.00621 | -0.0443 | -27.2625
-4 | -0.1105 | 0.00606 | -0.045 | -18.2343
-3.5 | -0.0514 | 0.00595 | -0.0457 | -8.6387
-3 | 0.0076 | 0.00585 | -0.0464 | 1.2991
-2.5 | 0.0668 | 0.00576 | -0.0472 | 11.5972
-2 | 0.1258 | 0.00569 | -0.048 | 22.109
-1.5 | 0.1852 | 0.00559 | -0.0488 | 33.1306
-1 | 0.2443 | 0.00552 | -0.0496 | 44.2572
-0.5 | 0.3033 | 0.00537 | -0.0504 | 56.4804
0 | 0.362 | 0.00513 | -0.0512 | 70.5653
0.5 | 0.418 | 0.00431 | -0.052 | 96.9838
1 | 0.4772 | 0.00421 | -0.0529 | 113.3492
1.5 | 0.5363 | 0.00415 | -0.0538 | 129.2289
2 | 0.5954 | 0.00414 | -0.0548 | 143.8164
2.5 | 0.6546 | 0.00421 | -0.0557 | 155.4869
3 | 0.7137 | 0.00428 | -0.0566 | 166.7523
3.5 | 0.7717 | 0.00447 | -0.0574 | 172.6398
4 | 0.8284 | 0.00478 | -0.0581 | 173.3054
4.5 | 0.8845 | 0.00512 | -0.0586 | 172.7539
5 | 0.9404 | 0.00544 | -0.0592 | 172.8676
5.5 | 0.9947 | 0.00587 | -0.0595 | 169.4549
6 | 1.046 | 0.0065 | -0.0594 | 160.9231
6.5 | 1.0961 | 0.00716 | -0.0591 | 153.0866
7 | 1.1466 | 0.00769 | -0.0589 | 149.1027
7.5 | 1.1946 | 0.0083 | -0.0582 | 143.9277
8 | 1.2422 | 0.00885 | -0.0575 | 140.3616
8.5 | 1.2851 | 0.00955 | -0.056 | 134.5654
9 | 1.3252 | 0.01024 | -0.0541 | 129.4141
9.5 | 1.3578 | 0.011 | -0.0509 | 123.4364
10 | 1.3726 | 0.01164 | -0.0444 | 117.921
10.5 | 1.3957 | 0.01265 | -0.0402 | 110.332
11 | 1.4227 | 0.01375 | -0.0371 | 103.4691
11.5 | 1.4488 | 0.01505 | -0.0343 | 96.2658
12 | 1.4741 | 0.01654 | -0.0318 | 89.1233
12.5 | 1.5005 | 0.0181 | -0.0296 | 82.9006
13 | 1.5218 | 0.02007 | -0.0273 | 75.8246
13.5 | 1.5459 | 0.022 | -0.0256 | 70.2682
14 | 1.5658 | 0.02433 | -0.0238 | 64.3568
14.5 | 1.5871 | 0.02664 | -0.0223 | 59.5758
15 | 1.6068 | 0.02922 | -0.021 | 54.9897
15.5 | 1.6223 | 0.03224 | -0.0197 | 50.3195
16 | 1.637 | 0.03548 | -0.0187 | 46.1387
16.5 | 1.6519 | 0.03876 | -0.0179 | 42.6187
17 | 1.6639 | 0.04241 | -0.0171 | 39.2337
17.5 | 1.6733 | 0.0464 | -0.0166 | 36.0625
18 | 1.6844 | 0.05037 | -0.0163 | 33.4405
18.5 | 1.6938 | 0.05465 | -0.0163 | 30.9936
19 | 1.7022 | 0.05916 | -0.0165 | 28.7728
19.5 | 1.7062 | 0.06433 | -0.0171 | 26.5226
20 | 1.7103 | 0.06964 | -0.018 | 24.5592

## 107. Re 10M Mach 0.10 (1)
BIGFOIL.COM POLAR EXPORT
NACA64-616 a=0.0
NACA64-616 a=0.0 |  |  |  | Cl Max: | 1.613 | at alpha= | 13.5 | deg
JavaFoil+Calcfoil stall+Eppler ext transition |  |  |  | L/D Max: | 128.629 | at alpha= | 5.5 | deg
Re: | 10000000 |  |  | Cd Min: | 0.00491 | at alpha= | -0.5 | deg
Mach: | 0.1 |  |  | Cl=0 at alpha= | -2.9758 | deg
|  |  |  | @ Cl=0.1, Cd= | 0.0062664
|  |  |  | @ Cl=0.4, Cd= | 0.0050161
|  |  |  | @ Cl=0.6, Cd= | 0.0057269
alpha (deg) | Cl | Cd | Cm | Cl/Cd
-15.5 | -0.593 | 0.10504 | -0.016 | -5.648
-15 | -0.606 | 0.09971 | -0.016 | -6.08
-14.5 | -0.618 | 0.09444 | -0.017 | -6.541
-14 | -0.627 | 0.0889 | -0.017 | -7.052
-13.5 | -0.634 | 0.08271 | -0.018 | -7.669
-13 | -0.638 | 0.07751 | -0.019 | -8.232
-12.5 | -0.638 | 0.07326 | -0.019 | -8.709
-12 | -0.637 | 0.06701 | -0.02 | -9.501
-11.5 | -0.627 | 0.0651 | -0.02 | -9.631
-11 | -0.622 | 0.05637 | -0.022 | -11.033
-10.5 | -0.717 | 0.0111 | -0.033 | -64.649
-10 | -0.709 | 0.00939 | -0.035 | -75.508
-9.5 | -0.68 | 0.00892 | -0.035 | -76.149
-9 | -0.645 | 0.00853 | -0.036 | -75.635
-8.5 | -0.607 | 0.00827 | -0.036 | -73.394
-8 | -0.564 | 0.00792 | -0.037 | -71.235
-7.5 | -0.518 | 0.00764 | -0.037 | -67.748
-7 | -0.468 | 0.00732 | -0.038 | -63.929
-6.5 | -0.415 | 0.00707 | -0.038 | -58.781
-6 | -0.361 | 0.00688 | -0.039 | -52.405
-5.5 | -0.304 | 0.0064 | -0.04 | -47.5
-5 | -0.245 | 0.00677 | -0.04 | -36.218
-4.5 | -0.185 | 0.00667 | -0.041 | -27.8
-4 | -0.125 | 0.00656 | -0.041 | -19.033
-3.5 | -0.064 | 0.00646 | -0.042 | -9.91
-3 | -0.003 | 0.0064 | -0.042 | -0.435
-2.5 | 0.059 | 0.0063 | -0.043 | 9.313
-2 | 0.12 | 0.00625 | -0.044 | 19.25
-1.5 | 0.182 | 0.00614 | -0.044 | 29.65
-1 | 0.244 | 0.0061 | -0.045 | 40.063
-0.5 | 0.306 | 0.00491 | -0.045 | 62.349
0 | 0.368 | 0.00498 | -0.046 | 73.854
0.5 | 0.43 | 0.00505 | -0.047 | 85.002
1 | 0.491 | 0.0052 | -0.047 | 94.537
1.5 | 0.551 | 0.00551 | -0.048 | 99.916
2 | 0.612 | 0.00578 | -0.049 | 105.758
2.5 | 0.673 | 0.00604 | -0.049 | 111.336
3 | 0.734 | 0.0063 | -0.05 | 116.521
3.5 | 0.794 | 0.00658 | -0.05 | 120.615
4 | 0.855 | 0.00691 | -0.051 | 123.725
4.5 | 0.915 | 0.00732 | -0.052 | 124.954
5 | 0.97 | 0.00755 | -0.052 | 128.462
5.5 | 1.026 | 0.00798 | -0.053 | 128.629
6 | 1.082 | 0.00844 | -0.053 | 128.147
6.5 | 1.136 | 0.009 | -0.053 | 126.139
7 | 1.187 | 0.00969 | -0.054 | 122.529
7.5 | 1.237 | 0.01048 | -0.054 | 118.086
8 | 1.286 | 0.01122 | -0.055 | 114.684
8.5 | 1.334 | 0.01195 | -0.055 | 111.551
9 | 1.375 | 0.01368 | -0.056 | 100.525
9.5 | 1.417 | 0.01455 | -0.056 | 97.379
10 | 1.456 | 0.0154 | -0.057 | 94.583
10.5 | 1.493 | 0.0163 | -0.057 | 91.575
11 | 1.526 | 0.01727 | -0.058 | 88.38
11.5 | 1.553 | 0.01833 | -0.058 | 84.724
12 | 1.575 | 0.01957 | -0.058 | 80.483
12.5 | 1.593 | 0.02077 | -0.059 | 76.668
13 | 1.605 | 0.02221 | -0.059 | 72.273
13.5 | 1.613 | 0.02365 | -0.06 | 68.231
14 | 1.612 | 0.02524 | -0.06 | 63.891
14.5 | 1.605 | 0.02699 | -0.061 | 59.472
15 | 1.592 | 0.02875 | -0.061 | 55.364
15.5 | 1.573 | 0.03119 | -0.061 | 50.418
16 | 1.549 | 0.03352 | -0.062 | 46.21
16.5 | 1.52 | 0.03613 | -0.062 | 42.072
17 | 1.484 | 0.03917 | -0.062 | 37.896
17.5 | 1.44 | 0.04217 | -0.063 | 34.149
18 | 1.393 | 0.04532 | -0.063 | 30.737
18.5 | 1.341 | 0.04967 | -0.063 | 27.007

## 108. Re 10M Mach 0.10 (2)
BIGFOIL.COM POLAR EXPORT
NACA64-616 a=0.0
NACA64-616 a=0.0 |  |  |  | Cl Max: | 1.7001 | at alpha= | 20 | deg
XFOIL ncrit=9 |  |  |  | L/D Max: | 174.134 | at alpha= | 4 | deg
Re: | 10000000 |  |  | Cd Min: | 0.07335 | at alpha= | 20 | deg
Mach: | 0.1 |  |  | Cl=0 at alpha= | -3.0657 | deg
|  |  |  | @ Cl=0.1, Cd= | 0.0057216
|  |  |  | @ Cl=0.4, Cd= | 0.0046209
|  |  |  | @ Cl=0.6, Cd= | 0.0041406
alpha (deg) | Cl | Cd | Cm | Cl/Cd
-19.5 | -1.1907 | 0.06504 | -0.0617 | -18.3072
-19 | -1.2534 | 0.05022 | -0.0707 | -24.9582
-18.5 | -1.2725 | 0.04282 | -0.0736 | -29.7174
-18 | -1.2987 | 0.03574 | -0.0747 | -36.3374
-17.5 | -1.3103 | 0.03085 | -0.0738 | -42.4733
-17 | -1.3188 | 0.02682 | -0.0712 | -49.1723
-16.5 | -1.3217 | 0.02369 | -0.0671 | -55.7915
-16 | -1.3159 | 0.02153 | -0.0622 | -61.1194
-15.5 | -1.3122 | 0.01966 | -0.0554 | -66.7447
-15 | -1.2812 | 0.0182 | -0.0524 | -70.3956
-14.5 | -1.2442 | 0.01688 | -0.0501 | -73.7085
-14 | -1.2035 | 0.01564 | -0.0481 | -76.9501
-13.5 | -1.1585 | 0.01464 | -0.0467 | -79.1325
-13 | -1.1116 | 0.0137 | -0.0454 | -81.1387
-12.5 | -1.0625 | 0.01288 | -0.0445 | -82.4922
-12 | -1.0122 | 0.01211 | -0.0437 | -83.5838
-11.5 | -0.9605 | 0.01143 | -0.043 | -84.0332
-11 | -0.9076 | 0.01082 | -0.0426 | -83.8817
-10.5 | -0.854 | 0.01027 | -0.0422 | -83.1548
-10 | -0.7998 | 0.00972 | -0.0419 | -82.284
-9.5 | -0.7446 | 0.00927 | -0.0418 | -80.3236
-9 | -0.689 | 0.00884 | -0.0417 | -77.9412
-8.5 | -0.6328 | 0.00845 | -0.0418 | -74.8876
-8 | -0.5759 | 0.00812 | -0.0419 | -70.9236
-7.5 | -0.5186 | 0.00782 | -0.0422 | -66.3171
-7 | -0.4613 | 0.00749 | -0.0424 | -61.5888
-6.5 | -0.4038 | 0.00718 | -0.0427 | -56.2396
-6 | -0.3472 | 0.0067 | -0.043 | -51.8209
-5.5 | -0.2885 | 0.00652 | -0.0435 | -44.2485
-5 | -0.2295 | 0.00635 | -0.0441 | -36.1417
-4.5 | -0.1703 | 0.00623 | -0.0447 | -27.3355
-4 | -0.1111 | 0.00607 | -0.0453 | -18.3031
-3.5 | -0.0516 | 0.00596 | -0.046 | -8.6577
-3 | 0.0078 | 0.00586 | -0.0468 | 1.3311
-2.5 | 0.0674 | 0.00576 | -0.0475 | 11.7014
-2 | 0.1268 | 0.00569 | -0.0483 | 22.2847
-1.5 | 0.1866 | 0.0056 | -0.0491 | 33.3214
-1 | 0.2461 | 0.00553 | -0.0499 | 44.5027
-0.5 | 0.3055 | 0.00538 | -0.0507 | 56.7844
0 | 0.3646 | 0.00515 | -0.0515 | 70.7961
0.5 | 0.4208 | 0.00431 | -0.0523 | 97.6334
1 | 0.4805 | 0.00422 | -0.0532 | 113.8626
1.5 | 0.5399 | 0.00416 | -0.0542 | 129.7837
2 | 0.5995 | 0.00414 | -0.0551 | 144.8068
2.5 | 0.6591 | 0.00421 | -0.056 | 156.5558
3 | 0.7186 | 0.00429 | -0.0569 | 167.5058
3.5 | 0.777 | 0.00448 | -0.0577 | 173.4375
4 | 0.8341 | 0.00479 | -0.0584 | 174.1336
4.5 | 0.8905 | 0.00514 | -0.0589 | 173.249
5 | 0.9467 | 0.00547 | -0.0594 | 173.0713
5.5 | 1.0014 | 0.00589 | -0.0597 | 170.017
6 | 1.0531 | 0.00653 | -0.0596 | 161.2711
6.5 | 1.1032 | 0.0072 | -0.0592 | 153.2222
7 | 1.1537 | 0.00775 | -0.0589 | 148.8645
7.5 | 1.2017 | 0.00837 | -0.0581 | 143.5723
8 | 1.249 | 0.00894 | -0.0572 | 139.7092
8.5 | 1.2911 | 0.00967 | -0.0555 | 133.516
9 | 1.33 | 0.01038 | -0.0533 | 128.131
9.5 | 1.3553 | 0.01112 | -0.0485 | 121.8795
11 | 1.4229 | 0.01419 | -0.0356 | 100.2748
11.5 | 1.4491 | 0.01558 | -0.0329 | 93.0103
12 | 1.4742 | 0.01718 | -0.0303 | 85.8091
12.5 | 1.501 | 0.01881 | -0.0283 | 79.798
13 | 1.5218 | 0.02092 | -0.026 | 72.7438
13.5 | 1.5453 | 0.02299 | -0.0242 | 67.2162
14 | 1.5654 | 0.02541 | -0.0225 | 61.6057
14.5 | 1.5858 | 0.02792 | -0.021 | 56.798
15 | 1.6051 | 0.03068 | -0.0198 | 52.3175
15.5 | 1.62 | 0.03383 | -0.0185 | 47.8865
16 | 1.6362 | 0.03704 | -0.0175 | 44.1739
16.5 | 1.6495 | 0.04055 | -0.0166 | 40.6782
17 | 1.6592 | 0.04455 | -0.0159 | 37.2435
17.5 | 1.6684 | 0.04868 | -0.0154 | 34.2728
18 | 1.6789 | 0.05287 | -0.0152 | 31.7552
18.5 | 1.6867 | 0.05744 | -0.0153 | 29.3646
19 | 1.6943 | 0.06222 | -0.0157 | 27.2308
19.5 | 1.6965 | 0.06776 | -0.0164 | 25.0369
20 | 1.7001 | 0.07335 | -0.0175 | 23.1779

## 109. Re 10M Mach 0.25 (1)
BIGFOIL.COM POLAR EXPORT
NACA64-616 a=0.0
NACA64-616 a=0.0 |  |  |  | Cl Max: | 1.575 | at alpha= | 12.5 | deg
JavaFoil+Calcfoil stall+Eppler ext transition |  |  |  | L/D Max: | 126.337 | at alpha= | 5 | deg
Re: | 10000000 |  |  | Cd Min: | 0.00494 | at alpha= | -0.5 | deg
Mach: | 0.25 |  |  | Cl=0 at alpha= | -2.9762 | deg
|  |  |  | @ Cl=0.1, Cd= | 0.0063313
|  |  |  | @ Cl=0.4, Cd= | 0.0050414
|  |  |  | @ Cl=0.6, Cd= | 0.005769
alpha (deg) | Cl | Cd | Cm | Cl/Cd
-14 | -0.42 | 0.09575 | -0.016 | -4.39
-13.5 | -0.457 | 0.09049 | -0.017 | -5.055
-13 | -0.489 | 0.08605 | -0.017 | -5.68
-12.5 | -0.516 | 0.07902 | -0.018 | -6.528
-12 | -0.536 | 0.07372 | -0.019 | -7.271
-11.5 | -0.549 | 0.06937 | -0.019 | -7.92
-11 | -0.557 | 0.06398 | -0.02 | -8.712
-10.5 | -0.558 | 0.05974 | -0.021 | -9.339
-10 | -0.556 | 0.05272 | -0.023 | -10.536
-9.5 | -0.615 | 0.01623 | -0.033 | -37.89
-9 | -0.634 | 0.00904 | -0.037 | -70.141
-8.5 | -0.603 | 0.00857 | -0.037 | -70.378
-8 | -0.566 | 0.00824 | -0.038 | -68.652
-7.5 | -0.523 | 0.0079 | -0.038 | -66.113
-7 | -0.475 | 0.00756 | -0.039 | -62.785
-6.5 | -0.423 | 0.00724 | -0.039 | -58.437
-6 | -0.368 | 0.00707 | -0.04 | -52.118
-5.5 | -0.311 | 0.00684 | -0.041 | -45.463
-5 | -0.251 | 0.0069 | -0.041 | -36.403
-4.5 | -0.19 | 0.00679 | -0.042 | -28.017
-4 | -0.128 | 0.00666 | -0.042 | -19.24
-3.5 | -0.066 | 0.00655 | -0.043 | -10.035
-3 | -0.003 | 0.00644 | -0.044 | -0.444
-2.5 | 0.06 | 0.0064 | -0.044 | 9.419
-2 | 0.124 | 0.00629 | -0.045 | 19.661
-1.5 | 0.187 | 0.00618 | -0.045 | 30.278
-1 | 0.251 | 0.00613 | -0.046 | 40.962
-0.5 | 0.315 | 0.00494 | -0.047 | 63.651
0 | 0.378 | 0.00501 | -0.047 | 75.436
0.5 | 0.441 | 0.0051 | -0.048 | 86.58
1 | 0.505 | 0.00524 | -0.049 | 96.368
1.5 | 0.566 | 0.00561 | -0.049 | 100.781
2 | 0.628 | 0.0059 | -0.05 | 106.424
2.5 | 0.691 | 0.00615 | -0.05 | 112.372
3 | 0.753 | 0.00641 | -0.051 | 117.624
3.5 | 0.816 | 0.00674 | -0.052 | 121.116
4 | 0.878 | 0.00711 | -0.052 | 123.395
4.5 | 0.935 | 0.00741 | -0.053 | 126.244
5 | 0.993 | 0.00786 | -0.053 | 126.337
5.5 | 1.05 | 0.00833 | -0.054 | 126.105
6 | 1.107 | 0.00886 | -0.054 | 124.916
6.5 | 1.161 | 0.00951 | -0.055 | 122.143
7 | 1.213 | 0.01029 | -0.055 | 117.926
7.5 | 1.264 | 0.01118 | -0.056 | 113.074
8 | 1.313 | 0.01196 | -0.056 | 109.769
8.5 | 1.357 | 0.01385 | -0.056 | 98.008
9 | 1.4 | 0.01471 | -0.057 | 95.199
9.5 | 1.44 | 0.01574 | -0.057 | 91.466
10 | 1.477 | 0.0167 | -0.058 | 88.456
10.5 | 1.509 | 0.01774 | -0.058 | 85.088
11 | 1.538 | 0.01889 | -0.059 | 81.414
11.5 | 1.557 | 0.02017 | -0.059 | 77.189
12 | 1.57 | 0.02161 | -0.06 | 72.62
12.5 | 1.575 | 0.02308 | -0.06 | 68.244
13 | 1.573 | 0.02484 | -0.061 | 63.337
13.5 | 1.564 | 0.02668 | -0.061 | 58.626
14 | 1.54 | 0.0287 | -0.062 | 53.676
14.5 | 1.506 | 0.03093 | -0.062 | 48.704
15 | 1.463 | 0.0337 | -0.062 | 43.412
15.5 | 1.409 | 0.03696 | -0.062 | 38.128
16 | 1.347 | 0.0406 | -0.063 | 33.173
16.5 | 1.276 | 0.04482 | -0.063 | 28.48
17 | 1.195 | 0.04969 | -0.063 | 24.042
17.5 | 1.096 | 0.05665 | -0.063 | 19.354

## 110. Re 10M Mach 0.25 (2)
BIGFOIL.COM POLAR EXPORT
NACA64-616 a=0.0
NACA64-616 a=0.0 |  |  |  | Cl Max: | 1.656 | at alpha= | 19.5 | deg
XFOIL ncrit=9 |  |  |  | L/D Max: | 178.013 | at alpha= | 3.5 | deg
Re: | 10000000 |  |  | Cd Min: | 0.1857 | at alpha= | -19 | deg
Mach: | 0.25 |  |  | Cl=0 at alpha= | -3.0736 | deg
|  |  |  | @ Cl=0.1, Cd= | 0.0057669
|  |  |  | @ Cl=0.4, Cd= | 0.0048942
|  |  |  | @ Cl=0.6, Cd= | 0.0041907
alpha (deg) | Cl | Cd | Cm | Cl/Cd
-19 | -0.6185 | 0.1857 | 0.0139 | -3.3306
-18.5 | -0.6127 | 0.17594 | 0.0079 | -3.4824
-18 | -0.606 | 0.16663 | 0.0022 | -3.6368
-17.5 | -0.5964 | 0.1582 | -0.0032 | -3.7699
-17 | -0.5952 | 0.14788 | -0.0095 | -4.0249
-16 | -0.9777 | 0.05583 | -0.0751 | -17.5121
-15.5 | -1.0865 | 0.03935 | -0.0831 | -27.6112
-15 | -1.1278 | 0.03203 | -0.0822 | -35.2107
-14.5 | -1.1567 | 0.0268 | -0.0778 | -43.1604
-14 | -1.1768 | 0.02315 | -0.07 | -50.8337
-13.5 | -1.1644 | 0.02056 | -0.0641 | -56.6342
-13 | -1.1351 | 0.01805 | -0.0601 | -62.8864
-12.5 | -1.0942 | 0.01621 | -0.0572 | -67.5015
-12 | -1.0482 | 0.01463 | -0.0547 | -71.6473
-11.5 | -0.9977 | 0.01336 | -0.0527 | -74.6781
-11 | -0.9444 | 0.01234 | -0.051 | -76.5316
-10.5 | -0.8894 | 0.01144 | -0.0496 | -77.7448
-10 | -0.8334 | 0.01064 | -0.0485 | -78.3271
-9.5 | -0.7758 | 0.00999 | -0.0475 | -77.6577
-9 | -0.7177 | 0.00942 | -0.0468 | -76.189
-8.5 | -0.6588 | 0.00892 | -0.0463 | -73.8565
-8 | -0.5994 | 0.00848 | -0.0459 | -70.684
-7.5 | -0.5395 | 0.00808 | -0.0457 | -66.7698
-7 | -0.4792 | 0.00777 | -0.0456 | -61.6731
-6.5 | -0.4189 | 0.00742 | -0.0456 | -56.4555
-6 | -0.3602 | 0.00688 | -0.0455 | -52.3547
-5.5 | -0.2991 | 0.00663 | -0.0458 | -45.1131
-5 | -0.2377 | 0.00644 | -0.0462 | -36.9099
-4.5 | -0.176 | 0.0063 | -0.0467 | -27.9365
-4 | -0.1144 | 0.00614 | -0.0472 | -18.6319
-3.5 | -0.0527 | 0.00602 | -0.0478 | -8.7542
-3 | 0.0091 | 0.0059 | -0.0485 | 1.5424
-2.5 | 0.0708 | 0.0058 | -0.0492 | 12.2069
-2 | 0.1325 | 0.00573 | -0.05 | 23.1239
-1.5 | 0.1944 | 0.00564 | -0.0508 | 34.4681
-1 | 0.256 | 0.00558 | -0.0516 | 45.8781
-0.5 | 0.3175 | 0.00542 | -0.0524 | 58.5793
0 | 0.3787 | 0.00521 | -0.0533 | 72.6871
0.5 | 0.4367 | 0.00435 | -0.054 | 100.3908
1 | 0.4986 | 0.00425 | -0.055 | 117.3176
1.5 | 0.5602 | 0.00421 | -0.0559 | 133.0641
2 | 0.622 | 0.00418 | -0.0569 | 148.8038
2.5 | 0.6838 | 0.00426 | -0.0578 | 160.5164
3 | 0.7456 | 0.00435 | -0.0587 | 171.4023
3.5 | 0.8064 | 0.00453 | -0.0595 | 178.0132
4.5 | 0.9237 | 0.00525 | -0.0605 | 175.9429
5 | 0.9821 | 0.00558 | -0.0609 | 176.0036
5.5 | 1.0388 | 0.00602 | -0.061 | 172.5581
6 | 1.092 | 0.00667 | -0.0606 | 163.7181
6.5 | 1.1421 | 0.00743 | -0.0597 | 153.7147
7 | 1.1922 | 0.00808 | -0.0587 | 147.5495
7.5 | 1.2394 | 0.00878 | -0.0572 | 141.1617
8 | 1.284 | 0.00946 | -0.0552 | 135.7294
8.5 | 1.3198 | 0.0103 | -0.0518 | 128.1359
9 | 1.3321 | 0.0112 | -0.0442 | 118.9375
9.5 | 1.3459 | 0.01234 | -0.0378 | 109.0681
10.5 | 1.399 | 0.01537 | -0.0314 | 91.0215
11 | 1.4248 | 0.01714 | -0.0285 | 83.1272
11.5 | 1.4505 | 0.01909 | -0.026 | 75.9822
12 | 1.4766 | 0.02115 | -0.0238 | 69.8156
12.5 | 1.5003 | 0.02348 | -0.0217 | 63.8969
13 | 1.5215 | 0.02612 | -0.0197 | 58.2504
13.5 | 1.5423 | 0.02901 | -0.0181 | 53.1644
14 | 1.5623 | 0.0321 | -0.0167 | 48.6698
14.5 | 1.582 | 0.03518 | -0.0152 | 44.9687
15 | 1.5936 | 0.03904 | -0.0137 | 40.8197
15.5 | 1.6063 | 0.04289 | -0.0124 | 37.4516
16 | 1.6186 | 0.04694 | -0.0115 | 34.4823
16.5 | 1.6278 | 0.05141 | -0.0107 | 31.6631
17 | 1.6364 | 0.05616 | -0.0103 | 29.1382
17.5 | 1.6441 | 0.06117 | -0.0103 | 26.8776
18 | 1.6498 | 0.06663 | -0.0107 | 24.7606
18.5 | 1.6523 | 0.07265 | -0.0115 | 22.7433
19 | 1.6552 | 0.07891 | -0.0128 | 20.9758
19.5 | 1.656 | 0.08559 | -0.0145 | 19.3481
20 | 1.6557 | 0.09267 | -0.0167 | 17.8666

## 111. Re 10M Mach 0.50 (1)
BIGFOIL.COM POLAR EXPORT
NACA64-616 a=0.0
NACA64-616 a=0.0 |  |  |  | Cl Max: | 1.473 | at alpha= | 9.5 | deg
JavaFoil+Calcfoil stall+Eppler ext transition |  |  |  | L/D Max: | 123.375 | at alpha= | 2.5 | deg
Re: | 10000000 |  |  | Cd Min: | 0.00529 | at alpha= | 0 | deg
Mach: | 0.5 |  |  | Cl=0 at alpha= | -2.9786 | deg
|  |  |  | @ Cl=0.1, Cd= | 0.0065721
|  |  |  | @ Cl=0.4, Cd= | 0.0056366
|  |  |  | @ Cl=0.6, Cd= | 0.0059063
alpha (deg) | Cl | Cd | Cm | Cl/Cd
-20 | -0.967 | 0.15222 | -0.017 | -6.352
-19.5 | -0.939 | 0.14432 | -0.017 | -6.504
-19 | -0.914 | 0.14128 | -0.018 | -6.469
-18.5 | -0.886 | 0.134 | -0.019 | -6.61
-18 | -0.855 | 0.1294 | -0.018 | -6.609
-17.5 | -0.826 | 0.12512 | -0.018 | -6.599
-17 | -0.798 | 0.1187 | -0.018 | -6.72
-16.5 | -0.77 | 0.11214 | -0.019 | -6.864
-16 | -0.742 | 0.11799 | -0.019 | -6.285
-15.5 | -0.713 | 0.10965 | -0.019 | -6.502
-15 | -0.684 | 0.10511 | -0.019 | -6.509
-14.5 | -0.656 | 0.0968 | -0.019 | -6.78
-14 | -0.629 | 0.08923 | -0.02 | -7.053
-13.5 | -0.602 | 0.08358 | -0.021 | -7.2
-13 | -0.575 | 0.07669 | -0.022 | -7.499
-12.5 | -0.541 | 0.08835 | -0.019 | -6.124
-12 | -0.513 | 0.08138 | -0.019 | -6.3
-11.5 | -0.485 | 0.07428 | -0.02 | -6.526
-11 | -0.457 | 0.0689 | -0.021 | -6.632
-10.5 | -0.43 | 0.06272 | -0.022 | -6.848
-10 | -0.402 | 0.05821 | -0.023 | -6.904
-9.5 | -0.381 | 0.04748 | -0.027 | -8.016
-9 | -0.342 | 0.06223 | -0.02 | -5.489
-8.5 | -0.313 | 0.06114 | -0.02 | -5.123
-8 | -0.285 | 0.05514 | -0.02 | -5.169
-7.5 | -0.257 | 0.04858 | -0.022 | -5.293
-7 | -0.333 | 0.04436 | -0.024 | -7.503
-6.5 | -0.349 | 0.03767 | -0.028 | -9.262
-6 | -0.385 | 0.00819 | -0.044 | -47.057
-5.5 | -0.337 | 0.00753 | -0.045 | -44.808
-5 | -0.276 | 0.00711 | -0.046 | -38.832
-4.5 | -0.21 | 0.00716 | -0.047 | -29.349
-4 | -0.142 | 0.00697 | -0.047 | -20.401
-3.5 | -0.073 | 0.00683 | -0.048 | -10.711
-3 | -0.003 | 0.0067 | -0.049 | -0.475
-2.5 | 0.067 | 0.0066 | -0.049 | 10.189
-2 | 0.138 | 0.00654 | -0.05 | 21.097
-1.5 | 0.209 | 0.00647 | -0.051 | 32.285
-1 | 0.281 | 0.00641 | -0.051 | 43.806
-0.5 | 0.352 | 0.00636 | -0.052 | 55.336
0 | 0.423 | 0.00529 | -0.053 | 79.959
0.5 | 0.494 | 0.00539 | -0.054 | 91.567
1 | 0.564 | 0.0056 | -0.054 | 100.795
1.5 | 0.631 | 0.00617 | -0.055 | 102.333
2 | 0.701 | 0.00655 | -0.056 | 107.044
2.5 | 0.767 | 0.00621 | -0.056 | 123.375
3 | 0.833 | 0.00723 | -0.057 | 115.234
3.5 | 0.898 | 0.0077 | -0.057 | 116.711
4 | 0.963 | 0.00824 | -0.058 | 116.947
4.5 | 1.027 | 0.00884 | -0.058 | 116.25
5 | 1.09 | 0.00954 | -0.059 | 114.235
5.5 | 1.152 | 0.0103 | -0.059 | 111.828
6 | 1.213 | 0.01123 | -0.06 | 108.023
6.5 | 1.27 | 0.01237 | -0.06 | 102.705
7 | 1.323 | 0.0137 | -0.061 | 96.551
7.5 | 1.372 | 0.01496 | -0.061 | 91.686
8 | 1.413 | 0.01775 | -0.062 | 79.59
8.5 | 1.448 | 0.01931 | -0.062 | 75.007
9 | 1.47 | 0.02102 | -0.062 | 69.931
9.5 | 1.473 | 0.02283 | -0.063 | 64.504
10 | 1.445 | 0.02507 | -0.063 | 57.621
10.5 | 1.346 | 0.0283 | -0.064 | 47.549
11 | 0.9 | 0.03336 | -0.064 | 26.97
11.5 | 0.93 | 0.03447 | -0.064 | 26.972
12 | 0.954 | 0.0396 | -0.065 | 24.092
12.5 | 0.985 | 0.03981 | -0.065 | 24.738
13 | 1.009 | 0.04538 | -0.065 | 22.226
13.5 | 1.013 | 0.0598 | -0.063 | 16.937
14 | 1.063 | 0.05143 | -0.066 | 20.658
14.5 | 1.08 | 0.06087 | -0.065 | 17.737

## 112. Re 10M Mach 0.50 (2)
BIGFOIL.COM POLAR EXPORT
NACA64-616 a=0.0
NACA64-616 a=0.0 |  |  |  | Cl Max: | 1.5233 | at alpha= | 15 | deg
XFOIL ncrit=9 |  |  |  | L/D Max: | 193.724 | at alpha= | 3.5 | deg
Re: | 10000000 |  |  | Cd Min: | 0.19952 | at alpha= | 20 | deg
Mach: | 0.5 |  |  | Cl=0 at alpha= | -3.1061 | deg
|  |  |  | @ Cl=0.1, Cd= | 0.0060007
|  |  |  | @ Cl=0.4, Cd= | 0.0056123
|  |  |  | @ Cl=0.6, Cd= | 0.0044449
alpha (deg) | Cl | Cd | Cm | Cl/Cd
-13 | -0.405 | 0.11694 | -0.0369 | -3.4633
-12.5 | -0.4023 | 0.10713 | -0.0431 | -3.7553
-12 | -0.4046 | 0.09689 | -0.0497 | -4.1759
-11.5 | -0.4113 | 0.08652 | -0.0566 | -4.7538
-10.5 | -0.449 | 0.06217 | -0.0751 | -7.2221
-10 | -0.503 | 0.04748 | -0.088 | -10.5939
-9.5 | -0.5421 | 0.03954 | -0.0908 | -13.7102
-9 | -0.5869 | 0.03376 | -0.0862 | -17.3845
-8.5 | -0.6242 | 0.02664 | -0.0797 | -23.4309
-8 | -0.6525 | 0.01687 | -0.0737 | -38.6781
-7.5 | -0.6311 | 0.01059 | -0.0677 | -59.594
-7 | -0.561 | 0.00943 | -0.0641 | -59.491
-6.5 | -0.4889 | 0.00867 | -0.0616 | -56.3899
-6 | -0.418 | 0.00799 | -0.0595 | -52.3154
-5.5 | -0.3457 | 0.00749 | -0.058 | -46.1549
-5 | -0.2752 | 0.00693 | -0.0569 | -39.7114
-4 | -0.1293 | 0.00648 | -0.0563 | -19.9537
-3.5 | -0.0568 | 0.00631 | -0.0564 | -9.0016
-3 | 0.0153 | 0.00616 | -0.0567 | 2.4838
-2.5 | 0.0874 | 0.00602 | -0.0572 | 14.5183
-2 | 0.1591 | 0.00591 | -0.0578 | 26.9205
-1.5 | 0.2306 | 0.00584 | -0.0585 | 39.4863
-1 | 0.3022 | 0.00575 | -0.0593 | 52.5565
-0.5 | 0.3734 | 0.00568 | -0.0602 | 65.7394
0 | 0.4441 | 0.0055 | -0.0611 | 80.7455
0.5 | 0.5104 | 0.0045 | -0.0618 | 113.4222
1 | 0.5818 | 0.00445 | -0.0628 | 130.7416
1.5 | 0.6536 | 0.00443 | -0.0639 | 147.5395
2 | 0.7258 | 0.00443 | -0.0648 | 163.8375
2.5 | 0.798 | 0.00453 | -0.0658 | 176.1589
3 | 0.8702 | 0.00466 | -0.0666 | 186.7382
3.5 | 0.9415 | 0.00486 | -0.0671 | 193.7243
4 | 1.0103 | 0.00523 | -0.0672 | 193.174
5 | 1.1406 | 0.00628 | -0.0658 | 181.6242
5.5 | 1.204 | 0.00682 | -0.0646 | 176.5396
6 | 1.2606 | 0.00754 | -0.0621 | 167.1883
6.5 | 1.3028 | 0.00854 | -0.0574 | 152.5527
7 | 1.3068 | 0.00989 | -0.0468 | 132.1335
7.5 | 1.3212 | 0.01171 | -0.0394 | 112.8266
8 | 1.3345 | 0.01408 | -0.0329 | 94.7798
8.5 | 1.3364 | 0.0173 | -0.0263 | 77.2486
9 | 1.3519 | 0.02007 | -0.0215 | 67.3592
10 | 1.387 | 0.02877 | -0.0183 | 48.2099
10.5 | 1.4081 | 0.03256 | -0.0158 | 43.2463
11 | 1.4259 | 0.03636 | -0.0128 | 39.2162
11.5 | 1.4431 | 0.04024 | -0.0097 | 35.8623
12 | 1.4589 | 0.04428 | -0.0067 | 32.9472
12.5 | 1.4727 | 0.0488 | -0.0042 | 30.1783
13 | 1.4871 | 0.05354 | -0.0021 | 27.7755
13.5 | 1.5022 | 0.05861 | -0.0006 | 25.6304
14 | 1.5133 | 0.06427 | 0.0004 | 23.546
14.5 | 1.5222 | 0.07047 | 0.0008 | 21.6007
15 | 1.5233 | 0.07777 | 0.0004 | 19.5872
15.5 | 1.5123 | 0.08669 | -0.0014 | 17.4449
16 | 1.4943 | 0.09691 | -0.0046 | 15.4195
16.5 | 1.4716 | 0.10812 | -0.0092 | 13.6108
17 | 1.4443 | 0.12041 | -0.0152 | 11.9949
17.5 | 1.4148 | 0.13349 | -0.0226 | 10.5985
18 | 1.3881 | 0.14662 | -0.0306 | 9.4673
18.5 | 1.3649 | 0.15972 | -0.0391 | 8.5456
19 | 1.3434 | 0.17298 | -0.0482 | 7.7662
19.5 | 1.3241 | 0.18615 | -0.0576 | 7.1131
20 | 1.3065 | 0.19952 | -0.0673 | 6.5482

## 113. Re 12M Mach 0.00 (1)
BIGFOIL.COM POLAR EXPORT
NACA64-616 a=0.0
NACA64-616 a=0.0 |  |  |  | Cl Max: | 1.623 | at alpha= | 14 | deg
JavaFoil+Calcfoil stall+Eppler ext transition |  |  |  | L/D Max: | 139.689 | at alpha= | 5 | deg
Re: | 12000000 |  |  | Cd Min: | 0.00485 | at alpha= | -0.5 | deg
Mach: | 0 |  |  | Cl=0 at alpha= | -2.9754 | deg
|  |  |  | @ Cl=0.1, Cd= | 0.0061261
|  |  |  | @ Cl=0.4, Cd= | 0.0050238
|  |  |  | @ Cl=0.6, Cd= | 0.0057661
alpha (deg) | Cl | Cd | Cm | Cl/Cd
-15.5 | -0.627 | 0.10178 | -0.017 | -6.161
-15 | -0.637 | 0.09716 | -0.017 | -6.552
-14.5 | -0.645 | 0.09179 | -0.017 | -7.026
-14 | -0.651 | 0.0868 | -0.018 | -7.498
-13.5 | -0.654 | 0.08139 | -0.018 | -8.04
-13 | -0.657 | 0.07497 | -0.019 | -8.757
-12.5 | -0.654 | 0.07051 | -0.02 | -9.276
-12 | -0.65 | 0.06474 | -0.021 | -10.037
-11.5 | -0.699 | 0.02835 | -0.029 | -24.647
-11 | -0.728 | 0.01369 | -0.032 | -53.162
-10.5 | -0.733 | 0.01004 | -0.034 | -72.934
-10 | -0.713 | 0.00894 | -0.034 | -79.715
-9.5 | -0.682 | 0.00855 | -0.035 | -79.709
-9 | -0.646 | 0.00821 | -0.036 | -78.734
-8.5 | -0.607 | 0.008 | -0.036 | -75.837
-8 | -0.563 | 0.00766 | -0.037 | -73.568
-7.5 | -0.516 | 0.00743 | -0.037 | -69.511
-7 | -0.467 | 0.0071 | -0.038 | -65.736
-6.5 | -0.414 | 0.00689 | -0.038 | -60.042
-6 | -0.359 | 0.00671 | -0.039 | -53.529
-5.5 | -0.302 | 0.00625 | -0.039 | -48.424
-5 | -0.244 | 0.00661 | -0.04 | -36.909
-4.5 | -0.185 | 0.00652 | -0.04 | -28.285
-4 | -0.124 | 0.0064 | -0.041 | -19.437
-3.5 | -0.064 | 0.00631 | -0.042 | -10.097
-3 | -0.003 | 0.00623 | -0.042 | -0.445
-2.5 | 0.058 | 0.00616 | -0.043 | 9.478
-2 | 0.12 | 0.00611 | -0.043 | 19.592
-1.5 | 0.181 | 0.00605 | -0.044 | 29.95
-1 | 0.243 | 0.00599 | -0.045 | 40.601
-0.5 | 0.305 | 0.00485 | -0.045 | 62.805
0 | 0.366 | 0.00489 | -0.046 | 74.908
0.5 | 0.427 | 0.00513 | -0.046 | 83.3
1 | 0.489 | 0.00541 | -0.047 | 90.356
1.5 | 0.548 | 0.00557 | -0.048 | 98.408
2 | 0.609 | 0.0058 | -0.048 | 105.029
2.5 | 0.669 | 0.00602 | -0.049 | 111.267
3 | 0.73 | 0.00628 | -0.05 | 116.263
3.5 | 0.79 | 0.00654 | -0.05 | 120.828
4 | 0.85 | 0.0069 | -0.051 | 123.285
4.5 | 0.91 | 0.0073 | -0.051 | 124.685
5 | 0.967 | 0.00692 | -0.052 | 139.689
5.5 | 1.022 | 0.00794 | -0.052 | 128.848
6 | 1.077 | 0.00842 | -0.053 | 128.009
6.5 | 1.131 | 0.00895 | -0.053 | 126.425
7 | 1.183 | 0.00962 | -0.054 | 122.994
7.5 | 1.234 | 0.01025 | -0.054 | 120.338
8 | 1.283 | 0.01087 | -0.055 | 118.017
8.5 | 1.328 | 0.0124 | -0.055 | 107.07
9 | 1.372 | 0.01311 | -0.056 | 104.653
9.5 | 1.414 | 0.01396 | -0.056 | 101.332
10 | 1.454 | 0.0147 | -0.056 | 98.924
10.5 | 1.491 | 0.01556 | -0.057 | 95.845
11 | 1.525 | 0.01647 | -0.057 | 92.629
11.5 | 1.553 | 0.01744 | -0.058 | 89.063
12 | 1.577 | 0.01854 | -0.058 | 85.057
12.5 | 1.596 | 0.01968 | -0.059 | 81.093
13 | 1.611 | 0.02101 | -0.059 | 76.679
13.5 | 1.621 | 0.02249 | -0.06 | 72.074
14 | 1.623 | 0.02381 | -0.06 | 68.162
14.5 | 1.619 | 0.02542 | -0.061 | 63.676
15 | 1.609 | 0.02732 | -0.061 | 58.888
15.5 | 1.594 | 0.02945 | -0.061 | 54.125
16 | 1.575 | 0.03166 | -0.062 | 49.733
16.5 | 1.55 | 0.03415 | -0.062 | 45.406
17 | 1.521 | 0.03655 | -0.062 | 41.606
17.5 | 1.482 | 0.03926 | -0.063 | 37.753
18 | 1.441 | 0.04205 | -0.063 | 34.263
18.5 | 1.395 | 0.04579 | -0.063 | 30.466
19 | 1.347 | 0.05033 | -0.063 | 26.761

## 114. Re 12M Mach 0.00 (2)
BIGFOIL.COM POLAR EXPORT
NACA64-616 a=0.0
NACA64-616 a=0.0 |  |  |  | Cl Max: | 1.7287 | at alpha= | 20 | deg
XFOIL ncrit=9 |  |  |  | L/D Max: | 171.4 | at alpha= | 3.5 | deg
Re: | 12000000 |  |  | Cd Min: | 0.06733 | at alpha= | 20 | deg
Mach: | 0 |  |  | Cl=0 at alpha= | -3.0607 | deg
|  |  |  | @ Cl=0.1, Cd= | 0.0055631
|  |  |  | @ Cl=0.4, Cd= | 0.0045437
|  |  |  | @ Cl=0.6, Cd= | 0.004055
alpha (deg) | Cl | Cd | Cm | Cl/Cd
-20 | -1.338 | 0.04923 | -0.0693 | -27.1785
-19.5 | -1.3787 | 0.03992 | -0.0724 | -34.5366
-19 | -1.3426 | 0.03879 | -0.0724 | -34.612
-18.5 | -1.3742 | 0.03187 | -0.0722 | -43.1189
-18 | -1.3995 | 0.02648 | -0.0695 | -52.8512
-17.5 | -1.3888 | 0.02417 | -0.0668 | -57.4597
-17 | -1.3699 | 0.02263 | -0.0639 | -60.5347
-16.5 | -1.3634 | 0.02064 | -0.0589 | -66.0562
-16 | -1.3536 | 0.01924 | -0.0528 | -70.3534
-15.5 | -1.3183 | 0.01827 | -0.0505 | -72.1565
-15 | -1.2819 | 0.01708 | -0.0483 | -75.0527
-14.5 | -1.243 | 0.01585 | -0.0464 | -78.4227
-14 | -1.2009 | 0.01472 | -0.0449 | -81.5829
-13.5 | -1.155 | 0.01382 | -0.0438 | -83.5745
-13 | -1.1076 | 0.01296 | -0.0428 | -85.463
-12.5 | -1.0583 | 0.01222 | -0.0421 | -86.6039
-12 | -1.0079 | 0.01152 | -0.0416 | -87.4913
-11.5 | -0.9562 | 0.0109 | -0.0411 | -87.7248
-11 | -0.9035 | 0.01035 | -0.0409 | -87.2947
-10.5 | -0.85 | 0.00983 | -0.0407 | -86.47
-10 | -0.796 | 0.00934 | -0.0406 | -85.2248
-9.5 | -0.7411 | 0.00892 | -0.0406 | -83.083
-9 | -0.6858 | 0.0085 | -0.0406 | -80.6824
-8.5 | -0.63 | 0.00814 | -0.0408 | -77.3956
-8 | -0.5735 | 0.00781 | -0.041 | -73.4315
-7.5 | -0.5165 | 0.00755 | -0.0414 | -68.4106
-7 | -0.4593 | 0.00726 | -0.0417 | -63.2645
-6.5 | -0.402 | 0.00698 | -0.0421 | -57.5931
-6 | -0.3459 | 0.00649 | -0.0424 | -53.2974
-5.5 | -0.2874 | 0.00632 | -0.043 | -45.4747
-5 | -0.2289 | 0.00616 | -0.0436 | -37.1591
-4.5 | -0.17 | 0.00603 | -0.0442 | -28.1924
-4 | -0.1111 | 0.00589 | -0.0449 | -18.8625
-3.5 | -0.0521 | 0.00579 | -0.0456 | -8.9983
-3 | 0.0072 | 0.00569 | -0.0464 | 1.2654
-2.5 | 0.0662 | 0.00562 | -0.0471 | 11.7794
-2 | 0.1256 | 0.00552 | -0.0479 | 22.7536
-1.5 | 0.1849 | 0.00546 | -0.0488 | 33.8645
-1 | 0.2442 | 0.00538 | -0.0496 | 45.3903
-0.5 | 0.3034 | 0.00525 | -0.0504 | 57.7905
0 | 0.3622 | 0.0051 | -0.0512 | 71.0196
0.5 | 0.4186 | 0.00427 | -0.0521 | 98.0328
1 | 0.4776 | 0.00415 | -0.053 | 115.0843
1.5 | 0.5367 | 0.00408 | -0.0539 | 131.5441
2 | 0.5958 | 0.00405 | -0.0548 | 147.1111
2.5 | 0.6551 | 0.00412 | -0.0558 | 159.0049
3 | 0.7139 | 0.00425 | -0.0566 | 167.9765
3.5 | 0.7713 | 0.0045 | -0.0574 | 171.4
4 | 0.8274 | 0.00488 | -0.058 | 169.5492
5 | 0.9398 | 0.0055 | -0.0591 | 170.8727
5.5 | 0.9943 | 0.00591 | -0.0595 | 168.2403
6 | 1.0446 | 0.00662 | -0.0592 | 157.7946
6.5 | 1.0957 | 0.00719 | -0.0591 | 152.3922
7 | 1.147 | 0.00766 | -0.0589 | 149.7389
7.5 | 1.1958 | 0.00824 | -0.0584 | 145.1214
8 | 1.2442 | 0.00875 | -0.0578 | 142.1943
8.5 | 1.2878 | 0.00943 | -0.0565 | 136.5642
9 | 1.328 | 0.01015 | -0.0545 | 130.8374
9.5 | 1.3652 | 0.0108 | -0.0521 | 126.4074
10 | 1.3848 | 0.01141 | -0.0463 | 121.3672
10.5 | 1.4085 | 0.01213 | -0.0419 | 116.1171
11 | 1.4341 | 0.01318 | -0.0385 | 108.8088
11.5 | 1.4595 | 0.01444 | -0.0354 | 101.0734
12 | 1.4877 | 0.01572 | -0.0331 | 94.6374
12.5 | 1.5125 | 0.0173 | -0.0306 | 87.4277
13 | 1.5371 | 0.01901 | -0.0285 | 80.8574
13.5 | 1.5584 | 0.02108 | -0.0264 | 73.9279
14 | 1.5817 | 0.02312 | -0.0248 | 68.4126
14.5 | 1.6049 | 0.02526 | -0.0233 | 63.5352
15 | 1.6213 | 0.02807 | -0.0218 | 57.7592
15.5 | 1.6399 | 0.03088 | -0.0208 | 53.1056
16 | 1.6577 | 0.03382 | -0.0198 | 49.0154
16.5 | 1.6703 | 0.03725 | -0.0188 | 44.8403
17 | 1.6828 | 0.04067 | -0.0178 | 41.3769
17.5 | 1.694 | 0.04438 | -0.017 | 38.1703
18 | 1.7038 | 0.04832 | -0.0165 | 35.2608
18.5 | 1.7104 | 0.05279 | -0.0163 | 32.4001
19 | 1.7185 | 0.05723 | -0.0164 | 30.028
19.5 | 1.7222 | 0.06235 | -0.0169 | 27.6215
20 | 1.7287 | 0.06733 | -0.0176 | 25.675

## 115. Re 12M Mach 0.10 (1)
BIGFOIL.COM POLAR EXPORT
NACA64-616 a=0.0
NACA64-616 a=0.0 |  |  |  | Cl Max: | 1.616 | at alpha= | 13.5 | deg
JavaFoil+Calcfoil stall+Eppler ext transition |  |  |  | L/D Max: | 139.431 | at alpha= | 5 | deg
Re: | 12000000 |  |  | Cd Min: | 0.00485 | at alpha= | -0.5 | deg
Mach: | 0.1 |  |  | Cl=0 at alpha= | -2.9758 | deg
|  |  |  | @ Cl=0.1, Cd= | 0.0061364
|  |  |  | @ Cl=0.4, Cd= | 0.0050284
|  |  |  | @ Cl=0.6, Cd= | 0.0057926
alpha (deg) | Cl | Cd | Cm | Cl/Cd
-15.5 | -0.594 | 0.10358 | -0.016 | -5.732
-15 | -0.607 | 0.09881 | -0.017 | -6.139
-14.5 | -0.618 | 0.09324 | -0.017 | -6.631
-14 | -0.628 | 0.08775 | -0.018 | -7.151
-13.5 | -0.634 | 0.08288 | -0.018 | -7.651
-13 | -0.638 | 0.07703 | -0.019 | -8.289
-12.5 | -0.642 | 0.06943 | -0.02 | -9.244
-12 | -0.638 | 0.06542 | -0.021 | -9.756
-11.5 | -0.628 | 0.06374 | -0.02 | -9.859
-11 | -0.68 | 0.02559 | -0.029 | -26.576
-10.5 | -0.723 | 0.01036 | -0.034 | -69.737
-10 | -0.709 | 0.00908 | -0.035 | -78.104
-9.5 | -0.68 | 0.00868 | -0.035 | -78.319
-9 | -0.645 | 0.00829 | -0.036 | -77.836
-8.5 | -0.607 | 0.00803 | -0.036 | -75.524
-8 | -0.564 | 0.00769 | -0.037 | -73.369
-7.5 | -0.518 | 0.00747 | -0.037 | -69.335
-7 | -0.468 | 0.00716 | -0.038 | -65.391
-6.5 | -0.415 | 0.00691 | -0.038 | -60.115
-6 | -0.361 | 0.00673 | -0.039 | -53.594
-5.5 | -0.304 | 0.00626 | -0.04 | -48.547
-5 | -0.245 | 0.00663 | -0.04 | -37.005
-4.5 | -0.185 | 0.00653 | -0.041 | -28.368
-4 | -0.125 | 0.00641 | -0.041 | -19.505
-3.5 | -0.064 | 0.00632 | -0.042 | -10.134
-3 | -0.003 | 0.00626 | -0.042 | -0.445
-2.5 | 0.059 | 0.00617 | -0.043 | 9.516
-2 | 0.12 | 0.00612 | -0.044 | 19.675
-1.5 | 0.182 | 0.00605 | -0.044 | 30.113
-1 | 0.244 | 0.00602 | -0.045 | 40.609
-0.5 | 0.306 | 0.00485 | -0.045 | 63.105
0 | 0.368 | 0.00492 | -0.046 | 74.829
0.5 | 0.43 | 0.00513 | -0.047 | 83.78
1 | 0.491 | 0.0054 | -0.047 | 90.896
1.5 | 0.551 | 0.00564 | -0.048 | 97.7
2 | 0.612 | 0.00583 | -0.049 | 105.013
2.5 | 0.673 | 0.00601 | -0.049 | 111.912
3 | 0.734 | 0.00627 | -0.05 | 116.909
3.5 | 0.794 | 0.00656 | -0.05 | 121.028
4 | 0.855 | 0.00689 | -0.051 | 123.992
4.5 | 0.915 | 0.00738 | -0.052 | 123.977
5 | 0.971 | 0.00696 | -0.052 | 139.431
5.5 | 1.027 | 0.00798 | -0.053 | 128.646
6 | 1.082 | 0.00847 | -0.053 | 127.743
6.5 | 1.136 | 0.00903 | -0.053 | 125.864
7 | 1.188 | 0.00972 | -0.054 | 122.261
7.5 | 1.238 | 0.01038 | -0.054 | 119.323
8 | 1.288 | 0.01102 | -0.055 | 116.93
8.5 | 1.332 | 0.01256 | -0.055 | 106.067
9 | 1.377 | 0.0133 | -0.056 | 103.556
9.5 | 1.419 | 0.01414 | -0.056 | 100.353
10 | 1.458 | 0.01492 | -0.057 | 97.721
10.5 | 1.495 | 0.01578 | -0.057 | 94.713
11 | 1.528 | 0.01672 | -0.058 | 91.408
11.5 | 1.555 | 0.01773 | -0.058 | 87.697
12 | 1.577 | 0.01897 | -0.059 | 83.126
12.5 | 1.595 | 0.02011 | -0.059 | 79.335
13 | 1.608 | 0.02142 | -0.06 | 75.075
13.5 | 1.616 | 0.02294 | -0.06 | 70.416
14 | 1.615 | 0.02431 | -0.06 | 66.429
14.5 | 1.607 | 0.026 | -0.061 | 61.831
15 | 1.594 | 0.02797 | -0.061 | 56.985
15.5 | 1.575 | 0.03023 | -0.062 | 52.096
16 | 1.551 | 0.03252 | -0.062 | 47.687
16.5 | 1.522 | 0.03514 | -0.062 | 43.306
17 | 1.487 | 0.03783 | -0.063 | 39.305
17.5 | 1.443 | 0.04062 | -0.063 | 35.525
18 | 1.395 | 0.04422 | -0.063 | 31.535
18.5 | 1.344 | 0.04776 | -0.063 | 28.142

## 116. Re 12M Mach 0.10 (2)
BIGFOIL.COM POLAR EXPORT
NACA64-616 a=0.0
NACA64-616 a=0.0 |  |  |  | Cl Max: | 1.7241 | at alpha= | 20 | deg
XFOIL ncrit=9 |  |  |  | L/D Max: | 172.195 | at alpha= | 3.5 | deg
Re: | 12000000 |  |  | Cd Min: | 0.07027 | at alpha= | 20 | deg
Mach: | 0.1 |  |  | Cl=0 at alpha= | -3.062 | deg
|  |  |  | @ Cl=0.1, Cd= | 0.0055701
|  |  |  | @ Cl=0.4, Cd= | 0.0045885
|  |  |  | @ Cl=0.6, Cd= | 0.0040602
alpha (deg) | Cl | Cd | Cm | Cl/Cd
-19.5 | -1.2927 | 0.05139 | -0.0705 | -25.1547
-19 | -1.2532 | 0.05026 | -0.0706 | -24.9343
-18.5 | -1.3214 | 0.0381 | -0.075 | -34.6824
-18 | -1.3672 | 0.03019 | -0.0742 | -45.2865
-17.5 | -1.3626 | 0.02707 | -0.0722 | -50.3362
-17 | -1.3468 | 0.02503 | -0.0697 | -53.8074
-16.5 | -1.3467 | 0.02232 | -0.0652 | -60.336
-16 | -1.3406 | 0.02042 | -0.0595 | -65.6513
-15.5 | -1.3181 | 0.01942 | -0.0547 | -67.8733
-15 | -1.2834 | 0.01821 | -0.0521 | -70.4778
-14.5 | -1.2454 | 0.01696 | -0.0499 | -73.4316
-14 | -1.206 | 0.01556 | -0.0478 | -77.5064
-13.5 | -1.1615 | 0.01449 | -0.0463 | -80.1587
-13 | -1.1149 | 0.01347 | -0.0451 | -82.7691
-12.5 | -1.0658 | 0.01263 | -0.0441 | -84.3864
-12 | -1.0155 | 0.01184 | -0.0433 | -85.7686
-11.5 | -0.9636 | 0.01115 | -0.0427 | -86.4215
-11 | -0.9105 | 0.01055 | -0.0422 | -86.3033
-10.5 | -0.8566 | 0.01 | -0.0419 | -85.66
-10 | -0.8022 | 0.00947 | -0.0416 | -84.7096
-9.5 | -0.7468 | 0.00903 | -0.0415 | -82.7021
-9 | -0.691 | 0.0086 | -0.0415 | -80.3488
-8.5 | -0.6347 | 0.00822 | -0.0415 | -77.2141
-8 | -0.5778 | 0.00787 | -0.0417 | -73.418
-7.5 | -0.5203 | 0.00759 | -0.042 | -68.5507
-7 | -0.4626 | 0.0073 | -0.0423 | -63.3699
-6.5 | -0.4048 | 0.00702 | -0.0426 | -57.6638
-6 | -0.3483 | 0.00652 | -0.0428 | -53.4202
-5.5 | -0.2893 | 0.00634 | -0.0434 | -45.6309
-5 | -0.2304 | 0.00618 | -0.0439 | -37.2816
-4.5 | -0.1711 | 0.00604 | -0.0446 | -28.3278
-4 | -0.1117 | 0.0059 | -0.0452 | -18.9322
-3.5 | -0.0523 | 0.0058 | -0.046 | -9.0172
-3 | 0.0074 | 0.00569 | -0.0467 | 1.3005
-2.5 | 0.0669 | 0.00562 | -0.0475 | 11.9039
-2 | 0.1266 | 0.00553 | -0.0482 | 22.8933
-1.5 | 0.1863 | 0.00547 | -0.0491 | 34.0585
-1 | 0.246 | 0.00539 | -0.0499 | 45.6401
-0.5 | 0.3056 | 0.00526 | -0.0507 | 58.0989
0 | 0.3648 | 0.00511 | -0.0516 | 71.3894
0.5 | 0.4215 | 0.00427 | -0.0524 | 98.7119
1 | 0.4809 | 0.00416 | -0.0533 | 115.601
1.5 | 0.5404 | 0.00409 | -0.0542 | 132.1271
2 | 0.5998 | 0.00406 | -0.0551 | 147.734
2.5 | 0.6596 | 0.00413 | -0.0561 | 159.7094
3 | 0.7187 | 0.00425 | -0.057 | 169.1059
3.5 | 0.7766 | 0.00451 | -0.0577 | 172.1951
4 | 0.833 | 0.00489 | -0.0583 | 170.3476
4.5 | 0.8898 | 0.0052 | -0.0589 | 171.1154
5 | 0.9462 | 0.00552 | -0.0594 | 171.413
5.5 | 1.0009 | 0.00594 | -0.0597 | 168.5017
6 | 1.0516 | 0.00665 | -0.0594 | 158.1353
6.5 | 1.1028 | 0.00723 | -0.0592 | 152.5311
7 | 1.1542 | 0.00772 | -0.059 | 149.5078
7.5 | 1.2029 | 0.00831 | -0.0583 | 144.7533
8 | 1.2514 | 0.00883 | -0.0576 | 141.7214
8.5 | 1.2941 | 0.00954 | -0.056 | 135.6499
9 | 1.3333 | 0.01028 | -0.0538 | 129.6984
9.5 | 1.3676 | 0.01094 | -0.0507 | 125.0091
10 | 1.3816 | 0.01163 | -0.0439 | 118.7962
10.5 | 1.4082 | 0.01245 | -0.0402 | 113.1084
11 | 1.4348 | 0.01358 | -0.0369 | 105.6554
11.5 | 1.46 | 0.01495 | -0.0339 | 97.6589
12 | 1.4882 | 0.01632 | -0.0316 | 91.1887
12.5 | 1.5128 | 0.01801 | -0.0292 | 83.9978
13 | 1.5372 | 0.01984 | -0.0271 | 77.4798
13.5 | 1.5587 | 0.02201 | -0.0251 | 70.8178
14 | 1.5816 | 0.02419 | -0.0235 | 65.3824
14.5 | 1.6043 | 0.02649 | -0.0221 | 60.5625
15 | 1.6217 | 0.02938 | -0.0207 | 55.1974
15.5 | 1.6399 | 0.03235 | -0.0197 | 50.6924
16 | 1.6564 | 0.03556 | -0.0188 | 46.5804
16.5 | 1.6665 | 0.0392 | -0.0175 | 42.5128
17 | 1.6787 | 0.04275 | -0.0165 | 39.2678
17.5 | 1.6888 | 0.04663 | -0.0157 | 36.217
18 | 1.6983 | 0.05075 | -0.0153 | 33.464
18.5 | 1.7052 | 0.05532 | -0.0152 | 30.8243
19 | 1.7133 | 0.05993 | -0.0154 | 28.5884
19.5 | 1.7186 | 0.06504 | -0.016 | 26.4237
20 | 1.7241 | 0.07027 | -0.0169 | 24.5354

## 117. Re 12M Mach 0.25 (1)
BIGFOIL.COM POLAR EXPORT
NACA64-616 a=0.0
NACA64-616 a=0.0 |  |  |  | Cl Max: | 1.578 | at alpha= | 12.5 | deg
JavaFoil+Calcfoil stall+Eppler ext transition |  |  |  | L/D Max: | 125.923 | at alpha= | 5.5 | deg
Re: | 12000000 |  |  | Cd Min: | 0.00494 | at alpha= | 0 | deg
Mach: | 0.25 |  |  | Cl=0 at alpha= | -2.9762 | deg
|  |  |  | @ Cl=0.1, Cd= | 0.00615
|  |  |  | @ Cl=0.4, Cd= | 0.0050203
|  |  |  | @ Cl=0.6, Cd= | 0.0058442
alpha (deg) | Cl | Cd | Cm | Cl/Cd
-14.5 | -0.379 | 0.10154 | -0.016 | -3.73
-14 | -0.42 | 0.09542 | -0.016 | -4.406
-13.5 | -0.458 | 0.0897 | -0.017 | -5.102
-13 | -0.489 | 0.08526 | -0.017 | -5.736
-12.5 | -0.516 | 0.07869 | -0.018 | -6.555
-12 | -0.537 | 0.07288 | -0.019 | -7.363
-11.5 | -0.551 | 0.06701 | -0.02 | -8.228
-11 | -0.558 | 0.06297 | -0.021 | -8.867
-10.5 | -0.559 | 0.05872 | -0.021 | -9.517
-10 | -0.56 | 0.0492 | -0.024 | -11.39
-9.5 | -0.638 | 0.01127 | -0.035 | -56.584
-9 | -0.634 | 0.00875 | -0.037 | -72.548
-8.5 | -0.603 | 0.00834 | -0.037 | -72.352
-8 | -0.566 | 0.00805 | -0.038 | -70.217
-7.5 | -0.523 | 0.00767 | -0.038 | -68.101
-7 | -0.475 | 0.00739 | -0.039 | -64.285
-6.5 | -0.423 | 0.00708 | -0.039 | -59.77
-6 | -0.368 | 0.00691 | -0.04 | -53.32
-5.5 | -0.311 | 0.00665 | -0.041 | -46.785
-5 | -0.251 | 0.00674 | -0.041 | -37.303
-4.5 | -0.19 | 0.00662 | -0.042 | -28.717
-4 | -0.128 | 0.00647 | -0.042 | -19.822
-3.5 | -0.066 | 0.00642 | -0.043 | -10.247
-3 | -0.003 | 0.00631 | -0.044 | -0.453
-2.5 | 0.06 | 0.0062 | -0.044 | 9.731
-2 | 0.124 | 0.00612 | -0.045 | 20.189
-1.5 | 0.187 | 0.00609 | -0.045 | 30.738
-1 | 0.251 | 0.00605 | -0.046 | 41.494
-0.5 | 0.315 | 0.00603 | -0.047 | 52.132
0 | 0.378 | 0.00494 | -0.047 | 76.484
0.5 | 0.441 | 0.00517 | -0.048 | 85.401
1 | 0.505 | 0.0055 | -0.049 | 91.761
1.5 | 0.566 | 0.00574 | -0.049 | 98.588
2 | 0.628 | 0.00593 | -0.05 | 106.009
2.5 | 0.691 | 0.00616 | -0.05 | 112.251
3 | 0.753 | 0.00645 | -0.051 | 116.905
3.5 | 0.816 | 0.00677 | -0.052 | 120.422
4 | 0.878 | 0.00716 | -0.052 | 122.61
4.5 | 0.935 | 0.00746 | -0.053 | 125.41
5 | 0.993 | 0.00789 | -0.053 | 125.863
5.5 | 1.051 | 0.00834 | -0.054 | 125.923
6 | 1.107 | 0.00889 | -0.054 | 124.537
6.5 | 1.162 | 0.00952 | -0.055 | 122.112
7 | 1.214 | 0.01029 | -0.055 | 118.023
7.5 | 1.265 | 0.01102 | -0.056 | 114.839
8 | 1.315 | 0.01175 | -0.056 | 111.922
8.5 | 1.359 | 0.01346 | -0.057 | 100.98
9 | 1.402 | 0.01433 | -0.057 | 97.832
9.5 | 1.442 | 0.01525 | -0.058 | 94.591
10 | 1.479 | 0.01621 | -0.058 | 91.24
10.5 | 1.512 | 0.01719 | -0.059 | 87.953
11 | 1.54 | 0.01829 | -0.059 | 84.222
11.5 | 1.559 | 0.0195 | -0.059 | 79.976
12 | 1.572 | 0.02085 | -0.06 | 75.412
12.5 | 1.578 | 0.02239 | -0.06 | 70.467
13 | 1.576 | 0.02396 | -0.061 | 65.779
13.5 | 1.566 | 0.02572 | -0.061 | 60.9
14 | 1.543 | 0.02786 | -0.062 | 55.364
14.5 | 1.508 | 0.03007 | -0.062 | 50.161
15 | 1.465 | 0.03279 | -0.062 | 44.666
15.5 | 1.412 | 0.03561 | -0.063 | 39.642
16 | 1.349 | 0.03949 | -0.063 | 34.161
16.5 | 1.278 | 0.0435 | -0.063 | 29.386
17 | 1.196 | 0.04835 | -0.063 | 24.744
17.5 | 1.098 | 0.05504 | -0.063 | 19.951

## 118. Re 12M Mach 0.25 (2)
BIGFOIL.COM POLAR EXPORT
NACA64-616 a=0.0
NACA64-616 a=0.0 |  |  |  | Cl Max: | 1.6791 | at alpha= | 19.5 | deg
XFOIL ncrit=9 |  |  |  | L/D Max: | 177.143 | at alpha= | 3.5 | deg
Re: | 12000000 |  |  | Cd Min: | 0.18469 | at alpha= | -19 | deg
Mach: | 0.25 |  |  | Cl=0 at alpha= | -3.0695 | deg
|  |  |  | @ Cl=0.1, Cd= | 0.0056117
|  |  |  | @ Cl=0.4, Cd= | 0.0048467
|  |  |  | @ Cl=0.6, Cd= | 0.0041136
alpha (deg) | Cl | Cd | Cm | Cl/Cd
-19 | -0.6219 | 0.18469 | 0.0134 | -3.3673
-18.5 | -0.616 | 0.175 | 0.0074 | -3.52
-18 | -0.6083 | 0.16599 | 0.0017 | -3.6647
-17.5 | -0.5986 | 0.15758 | -0.0036 | -3.7987
-17 | -0.5992 | 0.14687 | -0.0102 | -4.0798
-16.5 | -0.6047 | 0.13526 | -0.0173 | -4.4706
-16 | -0.9837 | 0.05508 | -0.0758 | -17.8595
-15.5 | -1.0514 | 0.04253 | -0.0821 | -24.7214
-15 | -1.0944 | 0.03462 | -0.0825 | -31.6118
-14.5 | -1.1507 | 0.02729 | -0.0781 | -42.1656
-14 | -1.1735 | 0.02356 | -0.0701 | -49.809
-13.5 | -1.1655 | 0.02064 | -0.0639 | -56.468
-13 | -1.1396 | 0.01781 | -0.0597 | -63.9865
-12.5 | -1.0986 | 0.01593 | -0.0567 | -68.9642
-12 | -1.0529 | 0.01426 | -0.0542 | -73.8359
-11.5 | -1.0022 | 0.013 | -0.0522 | -77.0923
-11 | -0.9483 | 0.01199 | -0.0506 | -79.0909
-10.5 | -0.893 | 0.01112 | -0.0492 | -80.3058
-10 | -0.8366 | 0.01032 | -0.0481 | -81.0659
-9.5 | -0.7787 | 0.00971 | -0.0472 | -80.1957
-9 | -0.7203 | 0.00914 | -0.0465 | -78.8074
-8.5 | -0.6611 | 0.00866 | -0.046 | -76.3395
-8 | -0.6014 | 0.00823 | -0.0456 | -73.0741
-7.5 | -0.5415 | 0.00784 | -0.0454 | -69.0689
-6.5 | -0.4202 | 0.00724 | -0.0454 | -58.0387
-6 | -0.3597 | 0.00689 | -0.0456 | -52.2061
-5.5 | -0.3002 | 0.00644 | -0.0456 | -46.6149
-5 | -0.2386 | 0.00627 | -0.0461 | -38.0542
-4.5 | -0.1769 | 0.0061 | -0.0466 | -29
-4 | -0.1151 | 0.00598 | -0.0471 | -19.2475
-3.5 | -0.0533 | 0.00584 | -0.0478 | -9.1267
-3 | 0.0086 | 0.00574 | -0.0485 | 1.4983
-2.5 | 0.0703 | 0.00565 | -0.0492 | 12.4425
-2 | 0.1323 | 0.00557 | -0.05 | 23.7522
-1.5 | 0.194 | 0.00551 | -0.0507 | 35.2087
-1 | 0.256 | 0.00542 | -0.0516 | 47.2325
-0.5 | 0.3176 | 0.0053 | -0.0524 | 59.9245
0 | 0.3789 | 0.00516 | -0.0533 | 73.4302
0.5 | 0.4375 | 0.00429 | -0.0541 | 101.9814
1 | 0.499 | 0.00419 | -0.055 | 119.0931
1.5 | 0.5608 | 0.00412 | -0.056 | 136.1165
2 | 0.6224 | 0.00411 | -0.0569 | 151.4355
2.5 | 0.6844 | 0.00417 | -0.0579 | 164.1247
3 | 0.7459 | 0.00429 | -0.0588 | 173.8695
3.5 | 0.806 | 0.00455 | -0.0595 | 177.1429
4 | 0.8643 | 0.00496 | -0.0599 | 174.254
4.5 | 0.9231 | 0.0053 | -0.0604 | 174.1698
5 | 0.9815 | 0.00564 | -0.0608 | 174.0248
5.5 | 1.0381 | 0.00607 | -0.061 | 171.0214
6 | 1.0907 | 0.00676 | -0.0605 | 161.3462
6.5 | 1.1418 | 0.00745 | -0.0597 | 153.2617
7 | 1.1929 | 0.00805 | -0.0588 | 148.1863
7.5 | 1.2409 | 0.00871 | -0.0574 | 142.4684
8 | 1.2876 | 0.00932 | -0.0558 | 138.1545
8.5 | 1.324 | 0.01017 | -0.0525 | 130.1868
9 | 1.3384 | 0.01105 | -0.0452 | 121.1222
9.5 | 1.356 | 0.01215 | -0.0393 | 111.6049
10 | 1.3898 | 0.0133 | -0.0371 | 104.4962
10.5 | 1.4108 | 0.01468 | -0.0325 | 96.1035
11 | 1.4389 | 0.01628 | -0.0296 | 88.3845
11.5 | 1.4642 | 0.01818 | -0.0269 | 80.5391
12 | 1.4913 | 0.02014 | -0.0247 | 74.0467
12.5 | 1.5157 | 0.02243 | -0.0226 | 67.5747
13 | 1.5382 | 0.02502 | -0.0208 | 61.4788
13.5 | 1.5651 | 0.02774 | -0.02 | 56.4203
14 | 1.5976 | 0.03073 | -0.0206 | 51.9883
14.5 | 1.6159 | 0.03407 | -0.0193 | 47.4288
15 | 1.63 | 0.03774 | -0.0178 | 43.1902
15.5 | 1.6366 | 0.04127 | -0.0149 | 39.6559
16 | 1.6395 | 0.04526 | -0.0122 | 36.224
16.5 | 1.6474 | 0.04957 | -0.0109 | 33.2338
17 | 1.6564 | 0.05413 | -0.0103 | 30.6004
17.5 | 1.6598 | 0.05944 | -0.0101 | 27.924
18 | 1.6664 | 0.06474 | -0.0103 | 25.7399
18.5 | 1.6724 | 0.07028 | -0.0109 | 23.7962
19 | 1.6778 | 0.07613 | -0.012 | 22.0386
19.5 | 1.6791 | 0.08264 | -0.0135 | 20.3182
20 | 1.6784 | 0.08964 | -0.0155 | 18.7238

## 119. Re 12M Mach 0.50 (1)
BIGFOIL.COM POLAR EXPORT
NACA64-616 a=0.0
NACA64-616 a=0.0 |  |  |  | Cl Max: | 1.475 | at alpha= | 9.5 | deg
JavaFoil+Calcfoil stall+Eppler ext transition |  |  |  | L/D Max: | 117.854 | at alpha= | 2.5 | deg
Re: | 12000000 |  |  | Cd Min: | 0.00517 | at alpha= | 0 | deg
Mach: | 0.5 |  |  | Cl=0 at alpha= | -2.9786 | deg
|  |  |  | @ Cl=0.1, Cd= | 0.0064021
|  |  |  | @ Cl=0.4, Cd= | 0.0055361
|  |  |  | @ Cl=0.6, Cd= | 0.0060673
alpha (deg) | Cl | Cd | Cm | Cl/Cd
-20 | -0.967 | 0.16456 | -0.017 | -5.878
-19.5 | -0.939 | 0.15213 | -0.018 | -6.174
-19 | -0.915 | 0.13931 | -0.019 | -6.565
-18.5 | -0.887 | 0.13176 | -0.019 | -6.732
-18 | -0.856 | 0.12833 | -0.018 | -6.673
-17.5 | -0.827 | 0.12317 | -0.018 | -6.713
-17 | -0.799 | 0.11601 | -0.019 | -6.886
-16.5 | -0.771 | 0.10912 | -0.019 | -7.066
-16 | -0.742 | 0.11563 | -0.019 | -6.417
-15.5 | -0.714 | 0.10827 | -0.019 | -6.595
-15 | -0.685 | 0.1039 | -0.019 | -6.589
-14.5 | -0.658 | 0.09561 | -0.02 | -6.877
-14 | -0.631 | 0.087 | -0.021 | -7.256
-13.5 | -0.604 | 0.08052 | -0.022 | -7.503
-13 | -0.579 | 0.07277 | -0.023 | -7.958
-12.5 | -0.541 | 0.08712 | -0.019 | -6.211
-12 | -0.513 | 0.08043 | -0.019 | -6.376
-11.5 | -0.485 | 0.07323 | -0.02 | -6.626
-11 | -0.457 | 0.06768 | -0.021 | -6.759
-10.5 | -0.431 | 0.06126 | -0.023 | -7.033
-10 | -0.403 | 0.05642 | -0.024 | -7.152
-9.5 | -0.446 | 0.01154 | -0.039 | -38.642
-9 | -0.342 | 0.06142 | -0.02 | -5.562
-8.5 | -0.313 | 0.06037 | -0.02 | -5.188
-8 | -0.285 | 0.05437 | -0.021 | -5.243
-7.5 | -0.257 | 0.04817 | -0.022 | -5.339
-7 | -0.333 | 0.04385 | -0.024 | -7.594
-6.5 | -0.42 | 0.00828 | -0.044 | -50.748
-6 | -0.39 | 0.00793 | -0.045 | -49.141
-5.5 | -0.337 | 0.0073 | -0.045 | -46.167
-5 | -0.276 | 0.00696 | -0.046 | -39.664
-4.5 | -0.21 | 0.00701 | -0.047 | -29.971
-4 | -0.142 | 0.00682 | -0.047 | -20.844
-3.5 | -0.073 | 0.00668 | -0.048 | -10.943
-3 | -0.003 | 0.00656 | -0.049 | -0.486
-2.5 | 0.067 | 0.00643 | -0.049 | 10.455
-2 | 0.138 | 0.00637 | -0.05 | 21.656
-1.5 | 0.209 | 0.00632 | -0.051 | 33.068
-1 | 0.281 | 0.00631 | -0.051 | 44.5
-0.5 | 0.352 | 0.0063 | -0.052 | 55.784
0 | 0.423 | 0.00517 | -0.053 | 81.729
0.5 | 0.494 | 0.00548 | -0.054 | 90.002
1 | 0.564 | 0.00589 | -0.054 | 95.83
1.5 | 0.631 | 0.00622 | -0.055 | 101.515
2 | 0.701 | 0.00659 | -0.056 | 106.409
2.5 | 0.767 | 0.00651 | -0.056 | 117.854
3 | 0.833 | 0.00728 | -0.057 | 114.342
3.5 | 0.899 | 0.00774 | -0.057 | 116.083
4 | 0.963 | 0.00826 | -0.058 | 116.686
4.5 | 1.027 | 0.00888 | -0.058 | 115.648
5 | 1.091 | 0.00955 | -0.059 | 114.198
5.5 | 1.153 | 0.01033 | -0.059 | 111.576
6 | 1.214 | 0.01124 | -0.06 | 108.007
6.5 | 1.271 | 0.0124 | -0.06 | 102.474
7 | 1.324 | 0.01354 | -0.061 | 97.743
7.5 | 1.373 | 0.01464 | -0.061 | 93.785
8 | 1.415 | 0.01723 | -0.062 | 82.119
8.5 | 1.45 | 0.01875 | -0.062 | 77.326
9 | 1.472 | 0.02033 | -0.063 | 72.408
9.5 | 1.475 | 0.02216 | -0.063 | 66.562
10 | 1.447 | 0.02436 | -0.064 | 59.38
10.5 | 1.348 | 0.02732 | -0.064 | 49.323
11 | 0.901 | 0.03233 | -0.064 | 27.875
11.5 | 0.931 | 0.03321 | -0.065 | 28.039
12 | 0.956 | 0.03825 | -0.065 | 24.987
12.5 | 0.987 | 0.0384 | -0.065 | 25.697
13 | 1.011 | 0.04349 | -0.065 | 23.242
13.5 | 1.015 | 0.05778 | -0.064 | 17.575
14 | 1.065 | 0.04923 | -0.066 | 21.638
14.5 | 1.083 | 0.0581 | -0.066 | 18.642

## 120. Re 12M Mach 0.50 (2)
BIGFOIL.COM POLAR EXPORT
NACA64-616 a=0.0
NACA64-616 a=0.0 |  |  |  | Cl Max: | 1.546 | at alpha= | 15 | deg
XFOIL ncrit=9 |  |  |  | L/D Max: | 195.353 | at alpha= | 3.5 | deg
Re: | 12000000 |  |  | Cd Min: | 0.19824 | at alpha= | 20 | deg
Mach: | 0.5 |  |  | Cl=0 at alpha= | -3.1015 | deg
|  |  |  | @ Cl=0.1, Cd= | 0.0058336
|  |  |  | @ Cl=0.4, Cd= | 0.005463
|  |  |  | @ Cl=0.6, Cd= | 0.0043479
alpha (deg) | Cl | Cd | Cm | Cl/Cd
-13 | -0.4103 | 0.11581 | -0.0377 | -3.5429
-12.5 | -0.4074 | 0.10604 | -0.0439 | -3.8419
-12 | -0.4107 | 0.09574 | -0.0506 | -4.2897
-11.5 | -0.4187 | 0.08521 | -0.0577 | -4.9137
-11 | -0.4341 | 0.07402 | -0.0657 | -5.8646
-10.5 | -0.4607 | 0.05974 | -0.0779 | -7.7118
-10 | -0.5106 | 0.04663 | -0.0888 | -10.95
-9.5 | -0.5515 | 0.03877 | -0.0911 | -14.2249
-9 | -0.5975 | 0.03325 | -0.0856 | -17.9699
-8.5 | -0.6337 | 0.02579 | -0.0794 | -24.5715
-8 | -0.6622 | 0.01594 | -0.0732 | -41.5433
-7 | -0.5627 | 0.00927 | -0.0639 | -60.7012
-6.5 | -0.4925 | 0.00835 | -0.0612 | -58.982
-6 | -0.4203 | 0.00774 | -0.0592 | -54.3023
-5.5 | -0.3473 | 0.0073 | -0.0579 | -47.5753
-5 | -0.2751 | 0.00689 | -0.0569 | -39.9274
-4.5 | -0.2034 | 0.00648 | -0.0563 | -31.3889
-4 | -0.1304 | 0.00628 | -0.0562 | -20.7643
-3.5 | -0.0577 | 0.00614 | -0.0563 | -9.3974
-3 | 0.0147 | 0.00596 | -0.0566 | 2.4664
-2.5 | 0.0869 | 0.00585 | -0.0571 | 14.8547
-2 | 0.1586 | 0.00576 | -0.0577 | 27.5347
-1.5 | 0.2305 | 0.00566 | -0.0585 | 40.7244
-1 | 0.302 | 0.0056 | -0.0593 | 53.9286
-0.5 | 0.3735 | 0.00553 | -0.0602 | 67.5407
0 | 0.4447 | 0.00535 | -0.0612 | 83.1215
0.5 | 0.5114 | 0.00447 | -0.0619 | 114.4072
1 | 0.5826 | 0.00436 | -0.0629 | 133.6239
1.5 | 0.6548 | 0.00431 | -0.064 | 151.9258
2 | 0.7265 | 0.00434 | -0.065 | 167.3963
3 | 0.8714 | 0.00455 | -0.0667 | 191.5165
3.5 | 0.9416 | 0.00482 | -0.0672 | 195.3527
4 | 1.0092 | 0.00527 | -0.0671 | 191.4991
4.5 | 1.0751 | 0.00578 | -0.0666 | 186.0035
5 | 1.1411 | 0.00624 | -0.0659 | 182.8686
6 | 1.2594 | 0.00756 | -0.062 | 166.5873
6.5 | 1.3017 | 0.00855 | -0.0573 | 152.2456
7 | 1.3048 | 0.00989 | -0.0465 | 131.9312
7.5 | 1.3249 | 0.01154 | -0.0398 | 114.8094
8 | 1.34 | 0.01383 | -0.0334 | 96.8908
8.5 | 1.3414 | 0.01706 | -0.0267 | 78.6284
9 | 1.3557 | 0.01996 | -0.0216 | 67.9208
9.5 | 1.3821 | 0.02419 | -0.0217 | 57.1352
10 | 1.4129 | 0.02811 | -0.0212 | 50.2633
10.5 | 1.4368 | 0.03165 | -0.0185 | 45.3965
11 | 1.4589 | 0.03532 | -0.0158 | 41.3052
11.5 | 1.4765 | 0.03934 | -0.0129 | 37.5318
12 | 1.4929 | 0.04333 | -0.0097 | 34.4542
12.5 | 1.5005 | 0.04744 | -0.0055 | 31.6294
13 | 1.512 | 0.05181 | -0.0023 | 29.1836
13.5 | 1.5254 | 0.05677 | -0.0003 | 26.8698
14 | 1.5363 | 0.06229 | 0.001 | 24.6637
14.5 | 1.545 | 0.06842 | 0.0017 | 22.5811
15 | 1.546 | 0.07559 | 0.0016 | 20.4524
15.5 | 1.5341 | 0.08448 | 0 | 18.1593
16 | 1.5152 | 0.09465 | -0.003 | 16.0085
16.5 | 1.4891 | 0.10614 | -0.0076 | 14.0296
17 | 1.4578 | 0.11882 | -0.0139 | 12.269
17.5 | 1.4274 | 0.13193 | -0.0212 | 10.8194
18 | 1.4001 | 0.1451 | -0.0292 | 9.6492
18.5 | 1.3762 | 0.15823 | -0.0378 | 8.6975
19 | 1.3526 | 0.17172 | -0.047 | 7.8768
19.5 | 1.3324 | 0.18497 | -0.0565 | 7.2033
20 | 1.315 | 0.19824 | -0.0661 | 6.6334

## 121. Re 14M Mach 0.00 (1)
BIGFOIL.COM POLAR EXPORT
NACA64-616 a=0.0
NACA64-616 a=0.0 |  |  |  | Cl Max: | 1.625 | at alpha= | 14 | deg
JavaFoil+Calcfoil stall+Eppler ext transition |  |  |  | L/D Max: | 133.812 | at alpha= | 5 | deg
Re: | 14000000 |  |  | Cd Min: | 0.00507 | at alpha= | 0 | deg
Mach: | 0 |  |  | Cl=0 at alpha= | -2.9754 | deg
|  |  |  | @ Cl=0.1, Cd= | 0.0060261
|  |  |  | @ Cl=0.4, Cd= | 0.0051982
|  |  |  | @ Cl=0.6, Cd= | 0.005789
alpha (deg) | Cl | Cd | Cm | Cl/Cd
-16 | -0.615 | 0.10778 | -0.016 | -5.704
-15.5 | -0.628 | 0.10056 | -0.017 | -6.242
-15 | -0.637 | 0.09595 | -0.017 | -6.642
-14.5 | -0.646 | 0.09062 | -0.018 | -7.124
-14 | -0.652 | 0.08561 | -0.018 | -7.611
-13.5 | -0.655 | 0.08027 | -0.019 | -8.163
-13 | -0.657 | 0.07463 | -0.019 | -8.801
-12.5 | -0.657 | 0.06789 | -0.02 | -9.674
-12 | -0.656 | 0.06012 | -0.022 | -10.907
-11.5 | -0.728 | 0.01792 | -0.03 | -40.637
-11 | -0.745 | 0.01088 | -0.033 | -68.483
-10.5 | -0.739 | 0.00922 | -0.034 | -80.182
-10 | -0.713 | 0.00871 | -0.034 | -81.784
-9.5 | -0.682 | 0.00838 | -0.035 | -81.345
-9 | -0.646 | 0.00804 | -0.036 | -80.334
-8.5 | -0.607 | 0.0078 | -0.036 | -77.807
-8 | -0.563 | 0.0075 | -0.037 | -75.055
-7.5 | -0.516 | 0.00731 | -0.037 | -70.66
-7 | -0.467 | 0.00696 | -0.038 | -67.041
-6.5 | -0.414 | 0.00673 | -0.038 | -61.492
-6 | -0.359 | 0.00658 | -0.039 | -54.564
-5.5 | -0.302 | 0.00613 | -0.039 | -49.343
-5 | -0.244 | 0.0065 | -0.04 | -37.572
-4.5 | -0.185 | 0.0064 | -0.04 | -28.843
-4 | -0.124 | 0.00628 | -0.041 | -19.803
-3.5 | -0.064 | 0.00618 | -0.042 | -10.306
-3 | -0.003 | 0.0061 | -0.042 | -0.454
-2.5 | 0.058 | 0.00606 | -0.043 | 9.644
-2 | 0.12 | 0.00601 | -0.043 | 19.935
-1.5 | 0.181 | 0.00597 | -0.044 | 30.361
-1 | 0.243 | 0.0059 | -0.045 | 41.182
-0.5 | 0.305 | 0.00592 | -0.045 | 51.434
0 | 0.366 | 0.00507 | -0.046 | 72.17
0.5 | 0.427 | 0.0053 | -0.046 | 80.649
1 | 0.489 | 0.00544 | -0.047 | 89.808
1.5 | 0.548 | 0.00561 | -0.048 | 97.607
2 | 0.609 | 0.00582 | -0.048 | 104.668
2.5 | 0.669 | 0.00606 | -0.049 | 110.544
3 | 0.73 | 0.00629 | -0.05 | 116.09
3.5 | 0.79 | 0.0066 | -0.05 | 119.825
4 | 0.85 | 0.00693 | -0.051 | 122.71
4.5 | 0.91 | 0.00733 | -0.051 | 124.152
5 | 0.967 | 0.00723 | -0.052 | 133.812
5.5 | 1.023 | 0.00795 | -0.052 | 128.702
6 | 1.078 | 0.00841 | -0.053 | 128.272
6.5 | 1.132 | 0.00897 | -0.053 | 126.237
7 | 1.184 | 0.00954 | -0.054 | 124.107
7.5 | 1.235 | 0.01012 | -0.054 | 122.004
8 | 1.284 | 0.01071 | -0.055 | 119.938
8.5 | 1.329 | 0.01211 | -0.055 | 109.75
9 | 1.374 | 0.01284 | -0.056 | 107.033
9.5 | 1.416 | 0.01358 | -0.056 | 104.279
10 | 1.456 | 0.0143 | -0.057 | 101.806
10.5 | 1.493 | 0.0151 | -0.057 | 98.885
11 | 1.527 | 0.01597 | -0.058 | 95.62
11.5 | 1.555 | 0.01698 | -0.058 | 91.592
12 | 1.579 | 0.01807 | -0.058 | 87.341
12.5 | 1.598 | 0.01915 | -0.059 | 83.46
13 | 1.613 | 0.02048 | -0.059 | 78.754
13.5 | 1.623 | 0.0218 | -0.06 | 74.461
14 | 1.625 | 0.02306 | -0.06 | 70.462
14.5 | 1.621 | 0.02463 | -0.061 | 65.829
15 | 1.611 | 0.02645 | -0.061 | 60.921
15.5 | 1.596 | 0.02852 | -0.061 | 55.968
16 | 1.577 | 0.03067 | -0.062 | 51.422
16.5 | 1.553 | 0.03306 | -0.062 | 46.961
17 | 1.523 | 0.03547 | -0.062 | 42.926
17.5 | 1.484 | 0.03848 | -0.063 | 38.554
18 | 1.442 | 0.04127 | -0.063 | 34.939
18.5 | 1.396 | 0.04513 | -0.063 | 30.935
19 | 1.349 | 0.04864 | -0.064 | 27.735

## 122. Re 14M Mach 0.00 (2)
BIGFOIL.COM POLAR EXPORT
NACA64-616 a=0.0
NACA64-616 a=0.0 |  |  |  | Cl Max: | 1.7485 | at alpha= | 20 | deg
XFOIL ncrit=9 |  |  |  | L/D Max: | 169.923 | at alpha= | 4.5 | deg
Re: | 14000000 |  |  | Cd Min: | 0.06489 | at alpha= | 20 | deg
Mach: | 0 |  |  | Cl=0 at alpha= | -3.0566 | deg
|  |  |  | @ Cl=0.1, Cd= | 0.0054356
|  |  |  | @ Cl=0.4, Cd= | 0.0048632
|  |  |  | @ Cl=0.6, Cd= | 0.004006
alpha (deg) | Cl | Cd | Cm | Cl/Cd
-20 | -1.4315 | 0.03947 | -0.0727 | -36.2681
-19.5 | -1.4481 | 0.03365 | -0.073 | -43.0342
-19 | -1.4192 | 0.03208 | -0.0726 | -44.2394
-18.5 | -1.4311 | 0.02757 | -0.0707 | -51.9079
-18 | -1.4408 | 0.02378 | -0.0672 | -60.5887
-17.5 | -1.4263 | 0.02193 | -0.064 | -65.0388
-17 | -1.4072 | 0.02059 | -0.0604 | -68.3439
-16.5 | -1.3982 | 0.01909 | -0.0546 | -73.2425
-16 | -1.3738 | 0.0179 | -0.0506 | -76.7486
-15.5 | -1.3352 | 0.01701 | -0.0486 | -78.495
-15 | -1.2944 | 0.01608 | -0.0469 | -80.4975
-14.5 | -1.2498 | 0.01531 | -0.0456 | -81.6329
-14 | -1.2056 | 0.01435 | -0.0443 | -84.0139
-13.5 | -1.1579 | 0.01362 | -0.0434 | -85.0147
-13 | -1.1094 | 0.01287 | -0.0426 | -86.2005
-12.5 | -1.0601 | 0.01211 | -0.0419 | -87.5392
-12 | -1.01 | 0.01135 | -0.0413 | -88.9868
-11.5 | -0.9583 | 0.01071 | -0.0409 | -89.4771
-11 | -0.9055 | 0.01015 | -0.0406 | -89.2118
-10.5 | -0.8519 | 0.00964 | -0.0404 | -88.3714
-10 | -0.7978 | 0.00915 | -0.0403 | -87.1913
-9.5 | -0.7428 | 0.00873 | -0.0404 | -85.0859
-9 | -0.6873 | 0.00833 | -0.0405 | -82.509
-8.5 | -0.6314 | 0.00795 | -0.0406 | -79.4214
-8 | -0.5749 | 0.00763 | -0.0408 | -75.3473
-7.5 | -0.5178 | 0.00736 | -0.0412 | -70.3533
-7 | -0.4604 | 0.0071 | -0.0416 | -64.8451
-6.5 | -0.4029 | 0.00684 | -0.042 | -58.9035
-6 | -0.3465 | 0.00636 | -0.0423 | -54.4811
-5.5 | -0.2882 | 0.00618 | -0.0429 | -46.6343
-5 | -0.2295 | 0.00601 | -0.0435 | -38.1864
-4.5 | -0.1706 | 0.00588 | -0.0441 | -29.0136
-4 | -0.1116 | 0.00577 | -0.0448 | -19.3414
-3.5 | -0.0525 | 0.00564 | -0.0456 | -9.3085
-3 | 0.0067 | 0.00558 | -0.0463 | 1.2007
-2.5 | 0.066 | 0.00547 | -0.0471 | 12.0658
-2 | 0.1253 | 0.00541 | -0.0479 | 23.1608
-1.5 | 0.1847 | 0.00534 | -0.0487 | 34.588
-1 | 0.2442 | 0.00526 | -0.0496 | 46.4259
-0.5 | 0.3033 | 0.00518 | -0.0504 | 58.5521
0 | 0.3624 | 0.00503 | -0.0513 | 72.0477
0.5 | 0.421 | 0.00477 | -0.0521 | 88.26
1 | 0.4779 | 0.00412 | -0.053 | 115.9951
1.5 | 0.5371 | 0.00404 | -0.0539 | 132.9455
2 | 0.5961 | 0.004 | -0.0549 | 149.025
2.5 | 0.6551 | 0.00409 | -0.0558 | 160.1711
3 | 0.7134 | 0.00428 | -0.0566 | 166.6822
3.5 | 0.7703 | 0.00461 | -0.0573 | 167.0933
4 | 0.827 | 0.00492 | -0.0579 | 168.0894
4.5 | 0.8836 | 0.0052 | -0.0586 | 169.9231
5 | 0.9395 | 0.00553 | -0.0591 | 169.8915
5.5 | 0.9938 | 0.00596 | -0.0594 | 166.745
6 | 1.0439 | 0.00668 | -0.0592 | 156.2725
6.5 | 1.0956 | 0.0072 | -0.0591 | 152.1667
7 | 1.1478 | 0.00762 | -0.0591 | 150.6299
7.5 | 1.1973 | 0.00815 | -0.0587 | 146.908
8 | 1.2455 | 0.00869 | -0.058 | 143.3257
8.5 | 1.2901 | 0.00933 | -0.0568 | 138.2744
9 | 1.3315 | 0.01001 | -0.0551 | 133.017
9.5 | 1.3709 | 0.01063 | -0.053 | 128.9652
10 | 1.3984 | 0.01118 | -0.0486 | 125.0805
10.5 | 1.4151 | 0.01189 | -0.0427 | 119.016
11.5 | 1.4705 | 0.01387 | -0.0367 | 106.0202
12 | 1.4971 | 0.01516 | -0.034 | 98.7533
12.5 | 1.5234 | 0.01661 | -0.0316 | 91.7158
13 | 1.547 | 0.01834 | -0.0293 | 84.3511
13.5 | 1.5712 | 0.02017 | -0.0273 | 77.8979
14 | 1.5955 | 0.02212 | -0.0257 | 72.1293
14.5 | 1.6172 | 0.02435 | -0.0242 | 66.4148
15 | 1.6369 | 0.02696 | -0.0229 | 60.7159
15.5 | 1.6761 | 0.02972 | -0.0257 | 56.3964
16 | 1.6938 | 0.03287 | -0.0251 | 51.5303
16.5 | 1.7079 | 0.03626 | -0.0242 | 47.1015
17 | 1.7206 | 0.03961 | -0.0231 | 43.4385
17.5 | 1.7249 | 0.04347 | -0.0212 | 39.6802
18 | 1.7176 | 0.04697 | -0.0169 | 36.568
18.5 | 1.7257 | 0.05112 | -0.0164 | 33.7578
19 | 1.7347 | 0.05538 | -0.0164 | 31.3236
19.5 | 1.7421 | 0.05999 | -0.0167 | 29.0398
20 | 1.7485 | 0.06489 | -0.0173 | 26.9456

## 123. Re 14M Mach 0.10 (1)
BIGFOIL.COM POLAR EXPORT
NACA64-616 a=0.0
NACA64-616 a=0.0 |  |  |  | Cl Max: | 1.618 | at alpha= | 13.5 | deg
JavaFoil+Calcfoil stall+Eppler ext transition |  |  |  | L/D Max: | 139.444 | at alpha= | 5 | deg
Re: | 14000000 |  |  | Cd Min: | 0.00507 | at alpha= | 0 | deg
Mach: | 0.1 |  |  | Cl=0 at alpha= | -2.9758 | deg
|  |  |  | @ Cl=0.1, Cd= | 0.0060264
|  |  |  | @ Cl=0.4, Cd= | 0.0051887
|  |  |  | @ Cl=0.6, Cd= | 0.0058207
alpha (deg) | Cl | Cd | Cm | Cl/Cd
-16 | -0.579 | 0.10845 | -0.016 | -5.338
-15.5 | -0.594 | 0.10227 | -0.017 | -5.811
-15 | -0.607 | 0.09753 | -0.017 | -6.226
-14.5 | -0.619 | 0.092 | -0.017 | -6.727
-14 | -0.628 | 0.08682 | -0.018 | -7.236
-13.5 | -0.635 | 0.08183 | -0.018 | -7.755
-13 | -0.639 | 0.07608 | -0.019 | -8.4
-12.5 | -0.641 | 0.06992 | -0.02 | -9.17
-12 | -0.639 | 0.0651 | -0.021 | -9.808
-11.5 | -0.63 | 0.06242 | -0.021 | -10.091
-11 | -0.727 | 0.01233 | -0.032 | -58.982
-10.5 | -0.726 | 0.00952 | -0.034 | -76.291
-10 | -0.709 | 0.00884 | -0.035 | -80.183
-9.5 | -0.68 | 0.00846 | -0.035 | -80.312
-9 | -0.645 | 0.00813 | -0.036 | -79.427
-8.5 | -0.607 | 0.00788 | -0.036 | -77.04
-8 | -0.564 | 0.00754 | -0.037 | -74.845
-7.5 | -0.518 | 0.00731 | -0.037 | -70.772
-7 | -0.468 | 0.00703 | -0.038 | -66.579
-6.5 | -0.415 | 0.00678 | -0.038 | -61.237
-6 | -0.361 | 0.0066 | -0.039 | -54.63
-5.5 | -0.304 | 0.00614 | -0.04 | -49.47
-5 | -0.245 | 0.00651 | -0.04 | -37.669
-4.5 | -0.185 | 0.00639 | -0.041 | -29.011
-4 | -0.125 | 0.00629 | -0.041 | -19.876
-3.5 | -0.064 | 0.00619 | -0.042 | -10.343
-3 | -0.003 | 0.00612 | -0.042 | -0.455
-2.5 | 0.059 | 0.00606 | -0.043 | 9.684
-2 | 0.12 | 0.00601 | -0.044 | 20.039
-1.5 | 0.182 | 0.00599 | -0.044 | 30.408
-1 | 0.244 | 0.00593 | -0.045 | 41.191
-0.5 | 0.306 | 0.00592 | -0.045 | 51.744
0 | 0.368 | 0.00507 | -0.046 | 72.521
0.5 | 0.43 | 0.0053 | -0.047 | 81.11
1 | 0.491 | 0.00544 | -0.047 | 90.353
1.5 | 0.551 | 0.00566 | -0.048 | 97.277
2 | 0.612 | 0.00586 | -0.049 | 104.357
2.5 | 0.673 | 0.00605 | -0.049 | 111.174
3 | 0.734 | 0.00629 | -0.05 | 116.628
3.5 | 0.794 | 0.00659 | -0.05 | 120.484
4 | 0.855 | 0.00693 | -0.051 | 123.241
4.5 | 0.915 | 0.00734 | -0.052 | 124.705
5 | 0.971 | 0.00697 | -0.052 | 139.444
5.5 | 1.027 | 0.008 | -0.053 | 128.384
6 | 1.083 | 0.0085 | -0.053 | 127.389
6.5 | 1.137 | 0.00907 | -0.054 | 125.366
7 | 1.189 | 0.00965 | -0.054 | 123.18
7.5 | 1.24 | 0.01024 | -0.054 | 121.11
8 | 1.289 | 0.01084 | -0.055 | 118.883
8.5 | 1.334 | 0.01227 | -0.055 | 108.79
9 | 1.379 | 0.01299 | -0.056 | 106.136
9.5 | 1.421 | 0.01377 | -0.056 | 103.186
10 | 1.46 | 0.01454 | -0.057 | 100.456
10.5 | 1.497 | 0.01536 | -0.057 | 97.452
11 | 1.53 | 0.01627 | -0.058 | 94.055
11.5 | 1.557 | 0.01727 | -0.058 | 90.176
12 | 1.579 | 0.01844 | -0.059 | 85.653
12.5 | 1.597 | 0.01948 | -0.059 | 81.976
13 | 1.61 | 0.02088 | -0.06 | 77.099
13.5 | 1.618 | 0.02224 | -0.06 | 72.742
14 | 1.617 | 0.0237 | -0.06 | 68.238
14.5 | 1.61 | 0.02519 | -0.061 | 63.911
15 | 1.596 | 0.02726 | -0.061 | 58.54
15.5 | 1.577 | 0.02948 | -0.062 | 53.483
16 | 1.553 | 0.03182 | -0.062 | 48.803
16.5 | 1.524 | 0.03407 | -0.062 | 44.75
17 | 1.489 | 0.03662 | -0.063 | 40.666
17.5 | 1.444 | 0.03986 | -0.063 | 36.234
18 | 1.397 | 0.0428 | -0.063 | 32.639
18.5 | 1.345 | 0.04683 | -0.063 | 28.732

## 124. Re 14M Mach 0.10 (2)
BIGFOIL.COM POLAR EXPORT
NACA64-616 a=0.0
NACA64-616 a=0.0 |  |  |  | Cl Max: | 1.7395 | at alpha= | 20 | deg
XFOIL ncrit=9 |  |  |  | L/D Max: | 170.749 | at alpha= | 4.5 | deg
Re: | 14000000 |  |  | Cd Min: | 0.06838 | at alpha= | 20 | deg
Mach: | 0.1 |  |  | Cl=0 at alpha= | -3.0579 | deg
|  |  |  | @ Cl=0.1, Cd= | 0.0054464
|  |  |  | @ Cl=0.4, Cd= | 0.0048755
|  |  |  | @ Cl=0.6, Cd= | 0.0040001
alpha (deg) | Cl | Cd | Cm | Cl/Cd
-20 | -1.3431 | 0.05132 | -0.071 | -26.1711
-19.5 | -1.3875 | 0.04122 | -0.075 | -33.6608
-19 | -1.3577 | 0.03934 | -0.0751 | -34.5119
-18.5 | -1.3896 | 0.03226 | -0.0753 | -43.075
-18 | -1.4158 | 0.02671 | -0.0727 | -53.0064
-17.5 | -1.4061 | 0.02424 | -0.07 | -58.0074
-17 | -1.3882 | 0.02254 | -0.0669 | -61.5883
-16.5 | -1.3815 | 0.0205 | -0.0618 | -67.3902
-16 | -1.373 | 0.01906 | -0.0554 | -72.0357
-15.5 | -1.338 | 0.01804 | -0.0526 | -74.1685
-15 | -1.2995 | 0.01696 | -0.0504 | -76.6215
-14.5 | -1.256 | 0.01609 | -0.0487 | -78.0609
-14 | -1.213 | 0.01499 | -0.047 | -80.9206
-13.5 | -1.1657 | 0.01416 | -0.0458 | -82.3234
-13 | -1.1173 | 0.01332 | -0.0448 | -83.8814
-12.5 | -1.0674 | 0.01256 | -0.0439 | -84.9841
-12 | -1.0174 | 0.01169 | -0.0431 | -87.0317
-11.5 | -0.9657 | 0.01098 | -0.0424 | -87.9508
-11 | -0.9126 | 0.01036 | -0.042 | -88.0888
-10.5 | -0.8586 | 0.0098 | -0.0416 | -87.6122
-10 | -0.8041 | 0.00927 | -0.0414 | -86.7422
-9.5 | -0.7486 | 0.00883 | -0.0413 | -84.7792
-9 | -0.6926 | 0.00842 | -0.0413 | -82.2565
-8.5 | -0.6361 | 0.00804 | -0.0414 | -79.1169
-8 | -0.5792 | 0.00769 | -0.0415 | -75.3186
-7.5 | -0.5217 | 0.00739 | -0.0418 | -70.5954
-7 | -0.4637 | 0.00714 | -0.0421 | -64.944
-6.5 | -0.4057 | 0.00688 | -0.0425 | -58.968
-6 | -0.3489 | 0.00639 | -0.0427 | -54.6009
-5.5 | -0.2902 | 0.0062 | -0.0433 | -46.8065
-5 | -0.231 | 0.00603 | -0.0439 | -38.3085
-4.5 | -0.1717 | 0.00589 | -0.0445 | -29.1511
-4 | -0.1122 | 0.00578 | -0.0452 | -19.4118
-3.5 | -0.0527 | 0.00565 | -0.0459 | -9.3274
-3 | 0.0069 | 0.00559 | -0.0466 | 1.2343
-2.5 | 0.0666 | 0.00548 | -0.0474 | 12.1533
-2 | 0.1263 | 0.00542 | -0.0482 | 23.3026
-1.5 | 0.1861 | 0.00534 | -0.049 | 34.8502
-1 | 0.2459 | 0.00526 | -0.0499 | 46.749
-0.5 | 0.3055 | 0.00519 | -0.0507 | 58.8632
0 | 0.365 | 0.00503 | -0.0516 | 72.5646
0.5 | 0.4239 | 0.00477 | -0.0524 | 88.8679
1 | 0.4812 | 0.00413 | -0.0533 | 116.5133
1.5 | 0.5407 | 0.00404 | -0.0543 | 133.8366
2 | 0.6002 | 0.004 | -0.0552 | 150.05
2.5 | 0.6596 | 0.0041 | -0.0561 | 160.878
3 | 0.7183 | 0.00428 | -0.0569 | 167.8271
3.5 | 0.7756 | 0.00461 | -0.0576 | 168.243
4.5 | 0.8896 | 0.00521 | -0.0589 | 170.7486
5 | 0.9459 | 0.00554 | -0.0594 | 170.7401
5.5 | 1.0006 | 0.00597 | -0.0597 | 167.6047
6 | 1.0509 | 0.0067 | -0.0594 | 156.8507
6.5 | 1.1027 | 0.00724 | -0.0592 | 152.3066
7 | 1.155 | 0.00767 | -0.0591 | 150.5867
7.5 | 1.2045 | 0.00822 | -0.0586 | 146.5328
8 | 1.2528 | 0.00876 | -0.0579 | 143.0137
8.5 | 1.2968 | 0.00943 | -0.0564 | 137.5186
9 | 1.3372 | 0.01014 | -0.0544 | 131.8738
9.5 | 1.3755 | 0.01076 | -0.052 | 127.8346
10 | 1.3941 | 0.01138 | -0.0459 | 122.5044
10.5 | 1.4123 | 0.01215 | -0.0404 | 116.2387
11.5 | 1.4712 | 0.01434 | -0.0351 | 102.5941
12 | 1.4978 | 0.01573 | -0.0325 | 95.2193
12.5 | 1.5241 | 0.01728 | -0.0301 | 88.2002
13 | 1.5476 | 0.01912 | -0.0278 | 80.9414
13.5 | 1.5716 | 0.02108 | -0.0259 | 74.5541
14 | 1.5962 | 0.02312 | -0.0244 | 69.0398
14.5 | 1.6183 | 0.0255 | -0.023 | 63.4627
15 | 1.6555 | 0.02843 | -0.0255 | 58.2307
15.5 | 1.677 | 0.03134 | -0.0249 | 53.5099
16 | 1.6925 | 0.03464 | -0.024 | 48.8597
16.5 | 1.7069 | 0.03795 | -0.0229 | 44.9776
17 | 1.7175 | 0.04151 | -0.0215 | 41.3756
17.5 | 1.7032 | 0.04542 | -0.0163 | 37.4989
18 | 1.7108 | 0.0495 | -0.0155 | 34.5616
18.5 | 1.7194 | 0.0538 | -0.0152 | 31.9591
19 | 1.7278 | 0.05828 | -0.0153 | 29.6465
19.5 | 1.7344 | 0.06316 | -0.0158 | 27.4604
20 | 1.7395 | 0.06838 | -0.0166 | 25.4387

## 125. Re 14M Mach 0.25 (1)
BIGFOIL.COM POLAR EXPORT
NACA64-616 a=0.0
NACA64-616 a=0.0 |  |  |  | Cl Max: | 1.58 | at alpha= | 12.5 | deg
JavaFoil+Calcfoil stall+Eppler ext transition |  |  |  | L/D Max: | 135.22 | at alpha= | 4.5 | deg
Re: | 14000000 |  |  | Cd Min: | 0.00513 | at alpha= | 0 | deg
Mach: | 0.25 |  |  | Cl=0 at alpha= | -2.9762 | deg
|  |  |  | @ Cl=0.1, Cd= | 0.0060837
|  |  |  | @ Cl=0.4, Cd= | 0.0052033
|  |  |  | @ Cl=0.6, Cd= | 0.0058416
alpha (deg) | Cl | Cd | Cm | Cl/Cd
-14.5 | -0.379 | 0.10104 | -0.016 | -3.749
-14 | -0.421 | 0.09477 | -0.017 | -4.438
-13.5 | -0.458 | 0.08867 | -0.017 | -5.162
-13 | -0.489 | 0.08432 | -0.017 | -5.802
-12.5 | -0.516 | 0.07825 | -0.018 | -6.594
-12 | -0.536 | 0.07278 | -0.019 | -7.371
-11.5 | -0.551 | 0.06704 | -0.02 | -8.222
-11 | -0.558 | 0.06271 | -0.021 | -8.905
-10.5 | -0.562 | 0.05625 | -0.022 | -9.985
-10 | -0.636 | 0.01526 | -0.033 | -41.642
-9.5 | -0.652 | 0.00918 | -0.036 | -71.043
-9 | -0.634 | 0.00853 | -0.037 | -74.399
-8.5 | -0.603 | 0.00817 | -0.037 | -73.795
-8 | -0.566 | 0.00784 | -0.038 | -72.109
-7.5 | -0.523 | 0.00751 | -0.038 | -69.538
-7 | -0.475 | 0.00724 | -0.039 | -65.613
-6.5 | -0.423 | 0.00691 | -0.039 | -61.236
-6 | -0.368 | 0.00678 | -0.04 | -54.364
-5.5 | -0.311 | 0.00652 | -0.041 | -47.679
-5 | -0.251 | 0.00604 | -0.041 | -41.617
-4.5 | -0.19 | 0.00649 | -0.042 | -29.282
-4 | -0.128 | 0.00634 | -0.042 | -20.231
-3.5 | -0.066 | 0.00623 | -0.043 | -10.549
-3 | -0.003 | 0.00618 | -0.044 | -0.463
-2.5 | 0.06 | 0.00614 | -0.044 | 9.826
-2 | 0.124 | 0.00605 | -0.045 | 20.439
-1.5 | 0.187 | 0.00602 | -0.045 | 31.062
-1 | 0.251 | 0.00597 | -0.046 | 42.064
-0.5 | 0.315 | 0.006 | -0.047 | 52.426
0 | 0.378 | 0.00513 | -0.047 | 73.759
0.5 | 0.441 | 0.00534 | -0.048 | 82.656
1 | 0.505 | 0.00555 | -0.049 | 90.897
1.5 | 0.566 | 0.00571 | -0.049 | 99.057
2 | 0.628 | 0.00595 | -0.05 | 105.706
2.5 | 0.691 | 0.0062 | -0.05 | 111.5
3 | 0.753 | 0.00648 | -0.051 | 116.243
3.5 | 0.816 | 0.0068 | -0.052 | 119.907
4 | 0.878 | 0.0072 | -0.052 | 121.839
4.5 | 0.936 | 0.00692 | -0.053 | 135.22
5 | 0.994 | 0.00787 | -0.053 | 126.216
5.5 | 1.051 | 0.00833 | -0.054 | 126.131
6 | 1.108 | 0.0089 | -0.054 | 124.429
6.5 | 1.163 | 0.00955 | -0.055 | 121.726
7 | 1.215 | 0.0102 | -0.055 | 119.122
7.5 | 1.267 | 0.01086 | -0.056 | 116.577
8 | 1.316 | 0.01156 | -0.056 | 113.82
8.5 | 1.361 | 0.01314 | -0.057 | 103.543
9 | 1.404 | 0.01398 | -0.057 | 100.433
9.5 | 1.444 | 0.01484 | -0.058 | 97.283
10 | 1.481 | 0.01578 | -0.058 | 93.838
10.5 | 1.514 | 0.01672 | -0.059 | 90.508
11 | 1.542 | 0.01781 | -0.059 | 86.601
11.5 | 1.561 | 0.01903 | -0.06 | 82.049
12 | 1.574 | 0.0203 | -0.06 | 77.528
12.5 | 1.58 | 0.02169 | -0.06 | 72.815
13 | 1.578 | 0.02334 | -0.061 | 67.605
13.5 | 1.568 | 0.02507 | -0.061 | 62.562
14 | 1.545 | 0.02701 | -0.062 | 57.186
14.5 | 1.51 | 0.02937 | -0.062 | 51.432
15 | 1.467 | 0.03176 | -0.062 | 46.177
15.5 | 1.414 | 0.03465 | -0.063 | 40.79
16 | 1.351 | 0.03826 | -0.063 | 35.313
16.5 | 1.281 | 0.04216 | -0.063 | 30.373
17 | 1.198 | 0.04678 | -0.063 | 25.617
17.5 | 1.1 | 0.05319 | -0.063 | 20.689

## 126. Re 14M Mach 0.25 (2)
BIGFOIL.COM POLAR EXPORT
NACA64-616 a=0.0
NACA64-616 a=0.0 |  |  |  | Cl Max: | 1.6963 | at alpha= | 19 | deg
XFOIL ncrit=9 |  |  |  | L/D Max: | 174.132 | at alpha= | 4.5 | deg
Re: | 14000000 |  |  | Cd Min: | 0.18476 | at alpha= | -19 | deg
Mach: | 0.25 |  |  | Cl=0 at alpha= | -3.0654 | deg
|  |  |  | @ Cl=0.1, Cd= | 0.0054858
|  |  |  | @ Cl=0.4, Cd= | 0.0049748
|  |  |  | @ Cl=0.6, Cd= | 0.0040511
alpha (deg) | Cl | Cd | Cm | Cl/Cd
-19 | -0.6216 | 0.18476 | 0.0133 | -3.3644
-18.5 | -0.6161 | 0.175 | 0.0073 | -3.5206
-18 | -0.6082 | 0.16601 | 0.0017 | -3.6636
-17.5 | -0.599 | 0.15745 | -0.0037 | -3.8044
-17 | -0.6016 | 0.14628 | -0.0105 | -4.1127
-16.5 | -0.6067 | 0.13478 | -0.0176 | -4.5014
-16 | -1.088 | 0.04393 | -0.0826 | -24.7667
-15.5 | -1.1173 | 0.03673 | -0.0838 | -30.4193
-15 | -1.1512 | 0.03044 | -0.0819 | -37.8187
-14.5 | -1.1601 | 0.02678 | -0.0776 | -43.3196
-14 | -1.1899 | 0.02293 | -0.0684 | -51.8927
-13.5 | -1.1699 | 0.02042 | -0.0635 | -57.2919
-13 | -1.1381 | 0.0181 | -0.0598 | -62.8785
-12.5 | -1.0974 | 0.0162 | -0.0568 | -67.7407
-12 | -1.0542 | 0.01426 | -0.0541 | -73.9271
-11.5 | -1.0043 | 0.01287 | -0.052 | -78.0342
-11 | -0.9507 | 0.01182 | -0.0503 | -80.4315
-10.5 | -0.8954 | 0.01091 | -0.049 | -82.0715
-10 | -0.839 | 0.01012 | -0.0478 | -82.9051
-9.5 | -0.7809 | 0.00949 | -0.047 | -82.2866
-9 | -0.7222 | 0.00895 | -0.0463 | -80.6927
-8.5 | -0.6628 | 0.00846 | -0.0458 | -78.3452
-8 | -0.603 | 0.00805 | -0.0455 | -74.9068
-7.5 | -0.543 | 0.00764 | -0.0452 | -71.0733
-7 | -0.4824 | 0.00734 | -0.0452 | -65.7221
-6.5 | -0.4213 | 0.00706 | -0.0453 | -59.6742
-6 | -0.3606 | 0.00676 | -0.0455 | -53.3432
-5.5 | -0.301 | 0.0063 | -0.0455 | -47.7778
-5 | -0.2393 | 0.00612 | -0.046 | -39.1013
-4.5 | -0.1776 | 0.00596 | -0.0465 | -29.7987
-4 | -0.1157 | 0.00584 | -0.0471 | -19.8116
-3.5 | -0.0538 | 0.0057 | -0.0477 | -9.4386
-3 | 0.0081 | 0.00562 | -0.0484 | 1.4413
-2.5 | 0.07 | 0.00551 | -0.0491 | 12.7042
-2 | 0.1319 | 0.00546 | -0.0499 | 24.1575
-1.5 | 0.1939 | 0.00537 | -0.0507 | 36.108
-1 | 0.2558 | 0.00529 | -0.0516 | 48.3554
-0.5 | 0.3175 | 0.00523 | -0.0524 | 60.7075
0 | 0.3792 | 0.00506 | -0.0533 | 74.9407
0.5 | 0.4402 | 0.00481 | -0.0542 | 91.5177
1 | 0.4994 | 0.00414 | -0.0551 | 120.628
1.5 | 0.5611 | 0.00407 | -0.0561 | 137.8624
2 | 0.6228 | 0.00404 | -0.057 | 154.1584
2.5 | 0.6845 | 0.00414 | -0.0579 | 165.3382
3 | 0.7457 | 0.0043 | -0.0588 | 173.4186
3.5 | 0.8049 | 0.00465 | -0.0594 | 173.0968
4 | 0.8639 | 0.00499 | -0.0599 | 173.1263
4.5 | 0.9229 | 0.0053 | -0.0604 | 174.1321
5 | 0.9812 | 0.00565 | -0.0608 | 173.6637
6 | 1.0895 | 0.00684 | -0.0603 | 159.2836
6.5 | 1.1415 | 0.00746 | -0.0597 | 153.0161
7 | 1.194 | 0.00798 | -0.059 | 149.6241
7.5 | 1.2429 | 0.00861 | -0.0578 | 144.3554
8 | 1.2906 | 0.00919 | -0.0563 | 140.4353
8.5 | 1.3269 | 0.01008 | -0.0529 | 131.6369
9 | 1.3464 | 0.01087 | -0.0464 | 123.8638
9.5 | 1.3655 | 0.01186 | -0.0406 | 115.1349
10 | 1.3892 | 0.01297 | -0.0361 | 107.1087
11 | 1.4494 | 0.01564 | -0.0305 | 92.6726
11.5 | 1.4756 | 0.01745 | -0.0277 | 84.5616
12 | 1.5023 | 0.0194 | -0.0254 | 77.4381
12.5 | 1.5303 | 0.02147 | -0.0236 | 71.2762
13 | 1.5606 | 0.02407 | -0.0232 | 64.8359
13.5 | 1.5976 | 0.0268 | -0.0242 | 59.6119
14 | 1.6197 | 0.02985 | -0.023 | 54.2613
14.5 | 1.6393 | 0.033 | -0.0216 | 49.6758
15 | 1.6561 | 0.0365 | -0.0203 | 45.3726
15.5 | 1.666 | 0.04053 | -0.0187 | 41.1054
16 | 1.6768 | 0.04443 | -0.0171 | 37.7403
16.5 | 1.6687 | 0.04802 | -0.0119 | 34.7501
17 | 1.6735 | 0.05247 | -0.0104 | 31.8944
17.5 | 1.678 | 0.05752 | -0.0099 | 29.1725
18 | 1.6858 | 0.06257 | -0.0099 | 26.9426
18.5 | 1.691 | 0.06813 | -0.0104 | 24.8202
19 | 1.6963 | 0.0739 | -0.0113 | 22.954
19.5 | 1.6928 | 0.08092 | -0.0129 | 20.9194
20 | 1.6919 | 0.08787 | -0.0148 | 19.2546

## 127. Re 14M Mach 0.50 (1)
BIGFOIL.COM POLAR EXPORT
NACA64-616 a=0.0
NACA64-616 a=0.0 |  |  |  | Cl Max: | 1.477 | at alpha= | 9.5 | deg
JavaFoil+Calcfoil stall+Eppler ext transition |  |  |  | L/D Max: | 117.024 | at alpha= | 2.5 | deg
Re: | 14000000 |  |  | Cd Min: | 0.00534 | at alpha= | 0 | deg
Mach: | 0.5 |  |  | Cl=0 at alpha= | -2.9786 | deg
|  |  |  | @ Cl=0.1, Cd= | 0.0063153
|  |  |  | @ Cl=0.4, Cd= | 0.0056186
|  |  |  | @ Cl=0.6, Cd= | 0.0060973
alpha (deg) | Cl | Cd | Cm | Cl/Cd
-20 | -0.967 | 0.17364 | -0.017 | -5.572
-19.5 | -0.939 | 0.1576 | -0.018 | -5.959
-19 | -0.914 | 0.14476 | -0.018 | -6.315
-18.5 | -0.885 | 0.13752 | -0.019 | -6.439
-18 | -0.856 | 0.13386 | -0.018 | -6.392
-17.5 | -0.827 | 0.12698 | -0.018 | -6.515
-17 | -0.799 | 0.1213 | -0.019 | -6.585
-16.5 | -0.771 | 0.1143 | -0.019 | -6.746
-16 | -0.742 | 0.11484 | -0.019 | -6.464
-15.5 | -0.714 | 0.10542 | -0.019 | -6.777
-15 | -0.685 | 0.1024 | -0.019 | -6.693
-14.5 | -0.658 | 0.09394 | -0.02 | -7.008
-14 | -0.633 | 0.08486 | -0.021 | -7.458
-13.5 | -0.607 | 0.07771 | -0.023 | -7.808
-13 | -0.586 | 0.06604 | -0.025 | -8.879
-12.5 | -0.541 | 0.08773 | -0.019 | -6.168
-12 | -0.513 | 0.07933 | -0.019 | -6.466
-11.5 | -0.486 | 0.0721 | -0.021 | -6.735
-11 | -0.458 | 0.06749 | -0.021 | -6.782
-10.5 | -0.432 | 0.05959 | -0.023 | -7.25
-10 | -0.405 | 0.05422 | -0.025 | -7.476
-9.5 | -0.451 | 0.01051 | -0.04 | -42.874
-9 | -0.342 | 0.05999 | -0.02 | -5.695
-8.5 | -0.313 | 0.05967 | -0.02 | -5.25
-8 | -0.285 | 0.05426 | -0.021 | -5.254
-7.5 | -0.257 | 0.04812 | -0.022 | -5.346
-7 | -0.333 | 0.04345 | -0.024 | -7.668
-6.5 | -0.425 | 0.00808 | -0.044 | -52.647
-6 | -0.39 | 0.00777 | -0.045 | -50.163
-5.5 | -0.337 | 0.00716 | -0.045 | -47.067
-5 | -0.276 | 0.00682 | -0.046 | -40.45
-4.5 | -0.21 | 0.00682 | -0.047 | -30.776
-4 | -0.142 | 0.00668 | -0.047 | -21.277
-3.5 | -0.073 | 0.00655 | -0.048 | -11.167
-3 | -0.003 | 0.00643 | -0.049 | -0.496
-2.5 | 0.067 | 0.00632 | -0.049 | 10.641
-2 | 0.138 | 0.00631 | -0.05 | 21.875
-1.5 | 0.209 | 0.00629 | -0.051 | 33.201
-1 | 0.281 | 0.00621 | -0.051 | 45.21
-0.5 | 0.352 | 0.0062 | -0.052 | 56.713
0 | 0.423 | 0.00534 | -0.053 | 79.205
0.5 | 0.494 | 0.00569 | -0.054 | 86.698
1 | 0.564 | 0.00592 | -0.054 | 95.36
1.5 | 0.631 | 0.00625 | -0.055 | 101.092
2 | 0.701 | 0.00652 | -0.056 | 107.551
2.5 | 0.767 | 0.00656 | -0.056 | 117.024
3 | 0.833 | 0.00732 | -0.057 | 113.859
3.5 | 0.899 | 0.00773 | -0.057 | 116.27
4 | 0.964 | 0.00829 | -0.058 | 116.205
4.5 | 1.028 | 0.00888 | -0.058 | 115.769
5 | 1.091 | 0.00954 | -0.059 | 114.344
5.5 | 1.153 | 0.01032 | -0.059 | 111.732
6 | 1.214 | 0.01124 | -0.06 | 107.986
6.5 | 1.272 | 0.01229 | -0.06 | 103.461
7 | 1.325 | 0.01332 | -0.061 | 99.48
7.5 | 1.375 | 0.01443 | -0.061 | 95.272
8 | 1.416 | 0.01686 | -0.062 | 83.996
8.5 | 1.452 | 0.01828 | -0.062 | 79.417
9 | 1.474 | 0.0198 | -0.063 | 74.411
9.5 | 1.477 | 0.02154 | -0.063 | 68.576
10 | 1.448 | 0.02376 | -0.064 | 60.946
10.5 | 1.349 | 0.02662 | -0.064 | 50.693
11 | 0.902 | 0.03139 | -0.064 | 28.755
11.5 | 0.933 | 0.03225 | -0.065 | 28.92
12 | 0.957 | 0.03708 | -0.065 | 25.821
12.5 | 0.988 | 0.03721 | -0.066 | 26.561
13 | 1.013 | 0.04211 | -0.066 | 24.051
13.5 | 1.026 | 0.05234 | -0.065 | 19.606
14 | 1.067 | 0.04753 | -0.066 | 22.455
14.5 | 1.086 | 0.05589 | -0.066 | 19.431

## 128. Re 14M Mach 0.50 (2)
BIGFOIL.COM POLAR EXPORT
NACA64-616 a=0.0
NACA64-616 a=0.0 |  |  |  | Cl Max: | 1.5672 | at alpha= | 14.5 | deg
XFOIL ncrit=9 |  |  |  | L/D Max: | 194.442 | at alpha= | 3.5 | deg
Re: | 14000000 |  |  | Cd Min: | 0.18397 | at alpha= | 19.5 | deg
Mach: | 0.5 |  |  | Cl=0 at alpha= | -3.0978 | deg
|  |  |  | @ Cl=0.1, Cd= | 0.0056972
|  |  |  | @ Cl=0.4, Cd= | 0.0053166
|  |  |  | @ Cl=0.6, Cd= | 0.0042577
alpha (deg) | Cl | Cd | Cm | Cl/Cd
-13 | -0.4146 | 0.11486 | -0.0384 | -3.6096
-12.5 | -0.4118 | 0.10515 | -0.0446 | -3.9163
-12 | -0.4157 | 0.09478 | -0.0515 | -4.3859
-11.5 | -0.425 | 0.08412 | -0.0587 | -5.0523
-11 | -0.4417 | 0.07276 | -0.0669 | -6.0706
-10.5 | -0.4699 | 0.05808 | -0.0798 | -8.0906
-10 | -0.508 | 0.04676 | -0.0887 | -10.864
-9.5 | -0.5583 | 0.03826 | -0.0913 | -14.5923
-9 | -0.606 | 0.03284 | -0.0851 | -18.4531
-8.5 | -0.6416 | 0.02511 | -0.0791 | -25.5516
-8 | -0.67 | 0.01523 | -0.0729 | -43.9921
-7.5 | -0.6394 | 0.00989 | -0.067 | -64.6512
-7 | -0.5659 | 0.00899 | -0.0636 | -62.9477
-6.5 | -0.4952 | 0.00811 | -0.0609 | -61.0604
-6 | -0.4224 | 0.00752 | -0.059 | -56.1702
-5.5 | -0.3488 | 0.00714 | -0.0577 | -48.8515
-5 | -0.2758 | 0.00676 | -0.0568 | -40.7988
-4.5 | -0.2045 | 0.00631 | -0.0562 | -32.4089
-4 | -0.1314 | 0.00613 | -0.056 | -21.4356
-3.5 | -0.0584 | 0.00596 | -0.0562 | -9.7987
-3 | 0.0142 | 0.00581 | -0.0565 | 2.4441
-2.5 | 0.0863 | 0.00572 | -0.0571 | 15.0874
-2 | 0.1584 | 0.0056 | -0.0577 | 28.2857
-1.5 | 0.2303 | 0.00553 | -0.0585 | 41.6456
0 | 0.445 | 0.00526 | -0.0612 | 84.6008
0.5 | 0.5154 | 0.00504 | -0.0621 | 102.2619
1 | 0.5835 | 0.00426 | -0.0631 | 136.9718
1.5 | 0.6552 | 0.00425 | -0.0641 | 154.1647
2 | 0.7275 | 0.00423 | -0.0651 | 171.9858
2.5 | 0.7996 | 0.00435 | -0.066 | 183.8161
3 | 0.8714 | 0.00452 | -0.0668 | 192.7876
3.5 | 0.9411 | 0.00484 | -0.0671 | 194.4421
4 | 1.0082 | 0.00531 | -0.067 | 189.8682
4.5 | 1.075 | 0.00577 | -0.0666 | 186.3085
5 | 1.1419 | 0.00619 | -0.0661 | 184.475
5.5 | 1.205 | 0.00675 | -0.0648 | 178.5185
6 | 1.2585 | 0.00758 | -0.0619 | 166.029
6.5 | 1.301 | 0.00855 | -0.0572 | 152.1637
7 | 1.305 | 0.00986 | -0.0465 | 132.3529
7.5 | 1.3284 | 0.01139 | -0.0401 | 116.6286
8 | 1.343 | 0.01368 | -0.0336 | 98.1725
8.5 | 1.3465 | 0.01683 | -0.0271 | 80.0059
9 | 1.3556 | 0.02001 | -0.0217 | 67.7461
9.5 | 1.3638 | 0.02329 | -0.0164 | 58.5573
10 | 1.4173 | 0.02696 | -0.0195 | 52.5705
10.5 | 1.4593 | 0.03074 | -0.0203 | 47.4723
11 | 1.4809 | 0.03445 | -0.0174 | 42.9869
11.5 | 1.5023 | 0.03827 | -0.0146 | 39.2553
12 | 1.5182 | 0.04252 | -0.0118 | 35.7056
12.5 | 1.5343 | 0.04669 | -0.0087 | 32.8614
13 | 1.5381 | 0.05104 | -0.0043 | 30.1352
13.5 | 1.5447 | 0.05545 | -0.0003 | 27.8575
14 | 1.5573 | 0.06059 | 0.0015 | 25.7023
14.5 | 1.5672 | 0.06646 | 0.0026 | 23.5811
15 | 1.5651 | 0.07381 | 0.0025 | 21.2044
15.5 | 1.5528 | 0.08264 | 0.0012 | 18.7899
16 | 1.5304 | 0.09304 | -0.0018 | 16.4488
16.5 | 1.5013 | 0.10475 | -0.0065 | 14.3322
17 | 1.4695 | 0.11744 | -0.0127 | 12.5128
17.5 | 1.438 | 0.13063 | -0.0201 | 11.0082
18 | 1.4099 | 0.14387 | -0.0281 | 9.7998
18.5 | 1.3847 | 0.15712 | -0.0367 | 8.813
19 | 1.3598 | 0.17073 | -0.0461 | 7.9646
19.5 | 1.3395 | 0.18397 | -0.0556 | 7.2811

## 129. Re 16M Mach 0.00 (1)
BIGFOIL.COM POLAR EXPORT
NACA64-616 a=0.0
NACA64-616 a=0.0 |  |  |  | Cl Max: | 1.627 | at alpha= | 14 | deg
JavaFoil+Calcfoil stall+Eppler ext transition |  |  |  | L/D Max: | 133.91 | at alpha= | 5 | deg
Re: | 16000000 |  |  | Cd Min: | 0.00514 | at alpha= | 0 | deg
Mach: | 0 |  |  | Cl=0 at alpha= | -2.9754 | deg
|  |  |  | @ Cl=0.1, Cd= | 0.0059461
|  |  |  | @ Cl=0.4, Cd= | 0.0052403
|  |  |  | @ Cl=0.6, Cd= | 0.0058075
alpha (deg) | Cl | Cd | Cm | Cl/Cd
-16.5 | -0.602 | 0.11293 | -0.016 | -5.33
-16 | -0.615 | 0.10705 | -0.016 | -5.748
-15.5 | -0.628 | 0.09955 | -0.017 | -6.309
-15 | -0.638 | 0.09526 | -0.017 | -6.694
-14.5 | -0.646 | 0.08976 | -0.018 | -7.199
-14 | -0.652 | 0.08473 | -0.018 | -7.696
-13.5 | -0.656 | 0.07954 | -0.019 | -8.245
-13 | -0.658 | 0.07341 | -0.02 | -8.963
-12.5 | -0.659 | 0.06613 | -0.021 | -9.962
-12 | -0.664 | 0.05403 | -0.024 | -12.298
-11.5 | -0.745 | 0.01362 | -0.031 | -54.746
-11 | -0.743 | 0.01093 | -0.033 | -67.989
-10.5 | -0.739 | 0.00904 | -0.034 | -81.754
-10 | -0.713 | 0.00856 | -0.034 | -83.243
-9.5 | -0.682 | 0.00818 | -0.035 | -83.305
-9 | -0.646 | 0.0079 | -0.036 | -81.769
-8.5 | -0.607 | 0.00764 | -0.036 | -79.379
-8 | -0.563 | 0.00737 | -0.037 | -76.466
-7.5 | -0.516 | 0.00718 | -0.037 | -71.962
-7 | -0.467 | 0.00685 | -0.038 | -68.106
-6.5 | -0.414 | 0.00663 | -0.038 | -62.467
-6 | -0.359 | 0.00647 | -0.039 | -55.486
-5.5 | -0.302 | 0.00602 | -0.039 | -50.245
-5 | -0.244 | 0.00583 | -0.04 | -41.855
-4.5 | -0.185 | 0.00626 | -0.04 | -29.467
-4 | -0.124 | 0.00616 | -0.041 | -20.171
-3.5 | -0.064 | 0.00607 | -0.042 | -10.501
-3 | -0.003 | 0.00602 | -0.042 | -0.461
-2.5 | 0.058 | 0.00598 | -0.043 | 9.768
-2 | 0.12 | 0.00593 | -0.043 | 20.207
-1.5 | 0.181 | 0.00591 | -0.044 | 30.685
-1 | 0.243 | 0.0059 | -0.045 | 41.197
-0.5 | 0.305 | 0.00602 | -0.045 | 50.562
0 | 0.366 | 0.00514 | -0.046 | 71.216
0.5 | 0.427 | 0.00532 | -0.046 | 80.412
1 | 0.489 | 0.00546 | -0.047 | 89.465
1.5 | 0.548 | 0.00562 | -0.048 | 97.53
2 | 0.609 | 0.00584 | -0.048 | 104.144
2.5 | 0.669 | 0.00604 | -0.049 | 110.74
3 | 0.73 | 0.00633 | -0.05 | 115.388
3.5 | 0.79 | 0.00663 | -0.05 | 119.265
4 | 0.85 | 0.00688 | -0.051 | 123.616
4.5 | 0.91 | 0.00727 | -0.051 | 125.184
5 | 0.968 | 0.00723 | -0.052 | 133.91
5.5 | 1.023 | 0.00796 | -0.052 | 128.634
6 | 1.079 | 0.00841 | -0.053 | 128.247
6.5 | 1.133 | 0.00896 | -0.053 | 126.449
7 | 1.185 | 0.00946 | -0.054 | 125.288
7.5 | 1.236 | 0.00998 | -0.054 | 123.816
8 | 1.285 | 0.01059 | -0.055 | 121.334
8.5 | 1.331 | 0.01186 | -0.055 | 112.241
9 | 1.375 | 0.01257 | -0.056 | 109.448
9.5 | 1.418 | 0.01327 | -0.056 | 106.841
10 | 1.458 | 0.01398 | -0.057 | 104.278
10.5 | 1.495 | 0.01476 | -0.057 | 101.277
11 | 1.529 | 0.01561 | -0.058 | 97.959
11.5 | 1.557 | 0.01659 | -0.058 | 93.846
12 | 1.581 | 0.01764 | -0.059 | 89.597
12.5 | 1.6 | 0.01872 | -0.059 | 85.493
13 | 1.615 | 0.01993 | -0.059 | 81.003
13.5 | 1.625 | 0.02127 | -0.06 | 76.387
14 | 1.627 | 0.02257 | -0.06 | 72.089
14.5 | 1.623 | 0.02412 | -0.061 | 67.285
15 | 1.613 | 0.02589 | -0.061 | 62.301
15.5 | 1.598 | 0.02794 | -0.062 | 57.194
16 | 1.578 | 0.0301 | -0.062 | 52.445
16.5 | 1.555 | 0.03226 | -0.062 | 48.186
17 | 1.525 | 0.03452 | -0.063 | 44.175
17.5 | 1.486 | 0.0374 | -0.063 | 39.722
18 | 1.444 | 0.04009 | -0.063 | 36.015
18.5 | 1.398 | 0.04385 | -0.063 | 31.882
19 | 1.351 | 0.04756 | -0.064 | 28.402

## 130. Re 16M Mach 0.00 (2)
BIGFOIL.COM POLAR EXPORT
NACA64-616 a=0.0
NACA64-616 a=0.0 |  |  |  | Cl Max: | 1.7604 | at alpha= | 20 | deg
XFOIL ncrit=9 |  |  |  | L/D Max: | 168.939 | at alpha= | 5 | deg
Re: | 16000000 |  |  | Cd Min: | 0.06345 | at alpha= | 20 | deg
Mach: | 0 |  |  | Cl=0 at alpha= | -3.054 | deg
|  |  |  | @ Cl=0.1, Cd= | 0.0053453
|  |  |  | @ Cl=0.4, Cd= | 0.0048514
|  |  |  | @ Cl=0.6, Cd= | 0.0040166
alpha (deg) | Cl | Cd | Cm | Cl/Cd
-20 | -1.4894 | 0.03423 | -0.0733 | -43.5115
-19.5 | -1.4948 | 0.02987 | -0.0724 | -50.0435
-19 | -1.4697 | 0.0282 | -0.0715 | -52.117
-18.5 | -1.4705 | 0.02487 | -0.0689 | -59.1275
-18 | -1.4711 | 0.02195 | -0.065 | -67.0205
-17.5 | -1.4553 | 0.02034 | -0.0614 | -71.5487
-17 | -1.4361 | 0.01921 | -0.0572 | -74.7579
-16.5 | -1.4221 | 0.01803 | -0.0515 | -78.8741
-16 | -1.3881 | 0.01692 | -0.0489 | -82.039
-15.5 | -1.3474 | 0.01607 | -0.0472 | -83.8457
-15 | -1.3048 | 0.01522 | -0.0457 | -85.7293
-14.5 | -1.259 | 0.01451 | -0.0445 | -86.7677
-14 | -1.2132 | 0.01365 | -0.0434 | -88.8791
-13.5 | -1.1646 | 0.01297 | -0.0426 | -89.7918
-13 | -1.1152 | 0.01229 | -0.0419 | -90.7404
-12.5 | -1.0645 | 0.01165 | -0.0414 | -91.3734
-12 | -1.0129 | 0.01108 | -0.041 | -91.417
-11.5 | -0.9603 | 0.01053 | -0.0406 | -91.1966
-11 | -0.9069 | 0.01003 | -0.0405 | -90.4187
-10.5 | -0.8534 | 0.00949 | -0.0403 | -89.9262
-10 | -0.7993 | 0.00899 | -0.0402 | -88.9099
-9.5 | -0.7441 | 0.00858 | -0.0402 | -86.7249
-9 | -0.6885 | 0.00819 | -0.0403 | -84.0659
-8.5 | -0.6324 | 0.00782 | -0.0405 | -80.8696
-8 | -0.576 | 0.00749 | -0.0407 | -76.9025
-7.5 | -0.5189 | 0.00719 | -0.041 | -72.1697
-7 | -0.4613 | 0.00697 | -0.0415 | -66.1836
-6.5 | -0.4036 | 0.00671 | -0.0419 | -60.149
-6 | -0.3472 | 0.00625 | -0.0422 | -55.552
-5.5 | -0.2888 | 0.00605 | -0.0428 | -47.7355
-5 | -0.23 | 0.0059 | -0.0434 | -38.9831
-4.5 | -0.1712 | 0.00577 | -0.0441 | -29.6707
-4 | -0.112 | 0.00565 | -0.0448 | -19.823
-3.5 | -0.0529 | 0.00555 | -0.0455 | -9.5315
-3 | 0.0064 | 0.00547 | -0.0463 | 1.17
-2.5 | 0.0656 | 0.00538 | -0.0471 | 12.1933
-2 | 0.1251 | 0.00532 | -0.0479 | 23.515
-1.5 | 0.1846 | 0.00523 | -0.0487 | 35.2964
-1 | 0.2439 | 0.00518 | -0.0496 | 47.0849
-0.5 | 0.3033 | 0.0051 | -0.0504 | 59.4706
0 | 0.3625 | 0.00496 | -0.0513 | 73.0847
0.5 | 0.4212 | 0.00479 | -0.0521 | 87.9332
1 | 0.4783 | 0.0041 | -0.053 | 116.6585
1.5 | 0.5373 | 0.00403 | -0.054 | 133.3251
2 | 0.5961 | 0.00401 | -0.0549 | 148.6534
2.5 | 0.6549 | 0.00411 | -0.0558 | 159.3431
3 | 0.7127 | 0.00435 | -0.0565 | 163.8391
3.5 | 0.7695 | 0.00469 | -0.0572 | 164.0725
4 | 0.8267 | 0.00494 | -0.0579 | 167.3482
4.5 | 0.8834 | 0.00523 | -0.0586 | 168.9101
5 | 0.9393 | 0.00556 | -0.0591 | 168.9388
5.5 | 0.9929 | 0.00605 | -0.0593 | 164.1157
6 | 1.0437 | 0.00671 | -0.0591 | 155.544
6.5 | 1.0963 | 0.00716 | -0.0592 | 153.1145
7 | 1.1483 | 0.00759 | -0.0592 | 151.2912
7.5 | 1.1981 | 0.00811 | -0.0588 | 147.7312
8 | 1.2471 | 0.00861 | -0.0583 | 144.8432
8.5 | 1.2915 | 0.00928 | -0.057 | 139.1703
9 | 1.3345 | 0.00989 | -0.0556 | 134.9343
9.5 | 1.3761 | 0.01045 | -0.0539 | 131.6842
10 | 1.4117 | 0.01097 | -0.051 | 128.6873
10.5 | 1.4282 | 0.01163 | -0.0448 | 122.8031
11.5 | 1.48 | 0.01341 | -0.0378 | 110.3654
12 | 1.5056 | 0.01469 | -0.0349 | 102.4915
12.5 | 1.5333 | 0.01602 | -0.0325 | 95.7116
13 | 1.5563 | 0.01772 | -0.03 | 87.8273
13.5 | 1.5818 | 0.01944 | -0.0281 | 81.3683
14 | 1.6057 | 0.02139 | -0.0264 | 75.0678
14.5 | 1.6279 | 0.02357 | -0.0249 | 69.0666
15 | 1.6737 | 0.02607 | -0.0285 | 64.2002
15.5 | 1.6936 | 0.02898 | -0.0278 | 58.4403
16 | 1.7117 | 0.03196 | -0.0269 | 53.5576
16.5 | 1.7279 | 0.03505 | -0.026 | 49.2981
17 | 1.7419 | 0.03834 | -0.0249 | 45.433
17.5 | 1.7476 | 0.04241 | -0.0237 | 41.2073
18 | 1.7551 | 0.04625 | -0.0225 | 37.9481
18.5 | 1.7399 | 0.04974 | -0.0168 | 34.9799
19 | 1.7489 | 0.05388 | -0.0165 | 32.4592
19.5 | 1.7549 | 0.05851 | -0.0167 | 29.9932
20 | 1.7604 | 0.06345 | -0.0172 | 27.7447

## 131. Re 16M Mach 0.10 (1)
BIGFOIL.COM POLAR EXPORT
NACA64-616 a=0.0
NACA64-616 a=0.0 |  |  |  | Cl Max: | 1.62 | at alpha= | 13.5 | deg
JavaFoil+Calcfoil stall+Eppler ext transition |  |  |  | L/D Max: | 133.743 | at alpha= | 5 | deg
Re: | 16000000 |  |  | Cd Min: | 0.00517 | at alpha= | 0 | deg
Mach: | 0.1 |  |  | Cl=0 at alpha= | -2.9758 | deg
|  |  |  | @ Cl=0.1, Cd= | 0.0059628
|  |  |  | @ Cl=0.4, Cd= | 0.0052423
|  |  |  | @ Cl=0.6, Cd= | 0.0057948
alpha (deg) | Cl | Cd | Cm | Cl/Cd
-15.5 | -0.595 | 0.10122 | -0.017 | -5.874
-15 | -0.608 | 0.09682 | -0.017 | -6.276
-14.5 | -0.619 | 0.09131 | -0.017 | -6.782
-14 | -0.629 | 0.08597 | -0.018 | -7.314
-13.5 | -0.635 | 0.08107 | -0.018 | -7.835
-13 | -0.64 | 0.07524 | -0.019 | -8.503
-12.5 | -0.642 | 0.06877 | -0.02 | -9.34
-12 | -0.641 | 0.06333 | -0.021 | -10.116
-11.5 | -0.632 | 0.06087 | -0.021 | -10.377
-11 | -0.725 | 0.01254 | -0.032 | -57.844
-10.5 | -0.726 | 0.00937 | -0.034 | -77.565
-10 | -0.709 | 0.00868 | -0.035 | -81.678
-9.5 | -0.68 | 0.00831 | -0.035 | -81.743
-9 | -0.645 | 0.00794 | -0.036 | -81.318
-8.5 | -0.607 | 0.00768 | -0.036 | -79.045
-8 | -0.564 | 0.0074 | -0.037 | -76.252
-7.5 | -0.518 | 0.00718 | -0.037 | -72.074
-7 | -0.468 | 0.00691 | -0.038 | -67.731
-6.5 | -0.415 | 0.00664 | -0.038 | -62.556
-6 | -0.361 | 0.00649 | -0.039 | -55.553
-5.5 | -0.304 | 0.00603 | -0.04 | -50.372
-5 | -0.245 | 0.00584 | -0.04 | -41.979
-4.5 | -0.185 | 0.00627 | -0.041 | -29.554
-4 | -0.125 | 0.00617 | -0.041 | -20.246
-3.5 | -0.064 | 0.00608 | -0.042 | -10.539
-3 | -0.003 | 0.00606 | -0.042 | -0.46
-2.5 | 0.059 | 0.00603 | -0.043 | 9.744
-2 | 0.12 | 0.00593 | -0.044 | 20.313
-1.5 | 0.182 | 0.0059 | -0.044 | 30.853
-1 | 0.244 | 0.00593 | -0.045 | 41.209
-0.5 | 0.306 | 0.00604 | -0.045 | 50.648
0 | 0.368 | 0.00517 | -0.046 | 71.143
0.5 | 0.43 | 0.00531 | -0.047 | 80.869
1 | 0.491 | 0.00548 | -0.047 | 89.653
1.5 | 0.551 | 0.00561 | -0.048 | 98.156
2 | 0.612 | 0.00584 | -0.049 | 104.757
2.5 | 0.673 | 0.00608 | -0.049 | 110.718
3 | 0.734 | 0.00632 | -0.05 | 115.978
3.5 | 0.794 | 0.00662 | -0.05 | 119.9
4 | 0.855 | 0.00697 | -0.051 | 122.604
4.5 | 0.915 | 0.00737 | -0.052 | 124.187
5 | 0.972 | 0.00727 | -0.052 | 133.743
5.5 | 1.028 | 0.00802 | -0.053 | 128.099
6 | 1.083 | 0.00849 | -0.053 | 127.623
6.5 | 1.137 | 0.00903 | -0.054 | 126
7 | 1.19 | 0.00957 | -0.054 | 124.352
7.5 | 1.241 | 0.01009 | -0.055 | 122.936
8 | 1.29 | 0.0107 | -0.055 | 120.604
8.5 | 1.336 | 0.01201 | -0.055 | 111.245
9 | 1.38 | 0.01273 | -0.056 | 108.393
9.5 | 1.422 | 0.01345 | -0.056 | 105.717
10 | 1.462 | 0.01417 | -0.057 | 103.177
10.5 | 1.499 | 0.01497 | -0.057 | 100.087
11 | 1.532 | 0.01585 | -0.058 | 96.675
11.5 | 1.559 | 0.01687 | -0.058 | 92.394
12 | 1.581 | 0.01796 | -0.059 | 88.054
12.5 | 1.599 | 0.01905 | -0.059 | 83.928
13 | 1.612 | 0.02033 | -0.06 | 79.295
13.5 | 1.62 | 0.02171 | -0.06 | 74.62
14 | 1.619 | 0.02305 | -0.061 | 70.243
14.5 | 1.611 | 0.02467 | -0.061 | 65.304
15 | 1.598 | 0.02657 | -0.061 | 60.148
15.5 | 1.579 | 0.02867 | -0.062 | 55.07
16 | 1.555 | 0.03094 | -0.062 | 50.256
16.5 | 1.526 | 0.03321 | -0.062 | 45.959
17 | 1.49 | 0.03604 | -0.063 | 41.352
17.5 | 1.446 | 0.03873 | -0.063 | 37.343
18 | 1.399 | 0.04162 | -0.063 | 33.609
18.5 | 1.347 | 0.04549 | -0.064 | 29.619

## 132. Re 16M Mach 0.10 (2)
BIGFOIL.COM POLAR EXPORT
NACA64-616 a=0.0
NACA64-616 a=0.0 |  |  |  | Cl Max: | 1.7515 | at alpha= | 20 | deg
XFOIL ncrit=9 |  |  |  | L/D Max: | 169.767 | at alpha= | 5 | deg
Re: | 16000000 |  |  | Cd Min: | 0.06691 | at alpha= | 20 | deg
Mach: | 0.1 |  |  | Cl=0 at alpha= | -3.0552 | deg
|  |  |  | @ Cl=0.1, Cd= | 0.0053461
|  |  |  | @ Cl=0.4, Cd= | 0.0048637
|  |  |  | @ Cl=0.6, Cd= | 0.0040101
alpha (deg) | Cl | Cd | Cm | Cl/Cd
-20 | -1.4252 | 0.04245 | -0.0751 | -33.5736
-19.5 | -1.4478 | 0.03568 | -0.0762 | -40.5774
-19 | -1.4221 | 0.03365 | -0.0759 | -42.2615
-18.5 | -1.4382 | 0.02857 | -0.0744 | -50.3395
-18 | -1.451 | 0.0244 | -0.0711 | -59.4672
-17.5 | -1.438 | 0.02232 | -0.0678 | -64.4265
-17 | -1.4199 | 0.02081 | -0.0642 | -68.2316
-16.5 | -1.4106 | 0.0192 | -0.0585 | -73.4688
-16 | -1.3908 | 0.01797 | -0.0534 | -77.3957
-15.5 | -1.3524 | 0.01701 | -0.0511 | -79.5062
-15 | -1.3114 | 0.01602 | -0.0491 | -81.8602
-14.5 | -1.2663 | 0.01522 | -0.0476 | -83.1997
-14 | -1.2214 | 0.01423 | -0.0461 | -85.8327
-13.5 | -1.173 | 0.01347 | -0.045 | -87.0824
-13 | -1.1236 | 0.01271 | -0.044 | -88.4028
-12.5 | -1.0728 | 0.012 | -0.0433 | -89.4
-12 | -1.0208 | 0.01137 | -0.0426 | -89.7801
-11.5 | -0.9679 | 0.01077 | -0.0422 | -89.87
-11 | -0.9141 | 0.01023 | -0.0418 | -89.3548
-10.5 | -0.8601 | 0.00966 | -0.0415 | -89.0373
-10 | -0.8056 | 0.00912 | -0.0412 | -88.3333
-9.5 | -0.75 | 0.00868 | -0.0411 | -86.4055
-9 | -0.6939 | 0.00827 | -0.0411 | -83.9057
-8.5 | -0.6372 | 0.0079 | -0.0412 | -80.6582
-8 | -0.5802 | 0.00755 | -0.0414 | -76.8477
-7.5 | -0.5228 | 0.00723 | -0.0416 | -72.3098
-7 | -0.4647 | 0.007 | -0.042 | -66.3857
-6.5 | -0.4064 | 0.00674 | -0.0424 | -60.2967
-6 | -0.3495 | 0.00629 | -0.0426 | -55.5644
-5.5 | -0.2908 | 0.00607 | -0.0432 | -47.9077
-5 | -0.2315 | 0.00592 | -0.0438 | -39.1047
-4.5 | -0.1723 | 0.00578 | -0.0444 | -29.8097
-4 | -0.1126 | 0.00566 | -0.0451 | -19.894
-3.5 | -0.0532 | 0.00556 | -0.0458 | -9.5683
-3 | 0.0066 | 0.00547 | -0.0466 | 1.2066
-2.5 | 0.0662 | 0.00538 | -0.0474 | 12.3048
-2 | 0.1261 | 0.00532 | -0.0482 | 23.703
-1.5 | 0.186 | 0.00523 | -0.049 | 35.5641
-1 | 0.2457 | 0.00518 | -0.0499 | 47.4324
-0.5 | 0.3055 | 0.0051 | -0.0507 | 59.902
0 | 0.3651 | 0.00497 | -0.0516 | 73.4608
0.5 | 0.4242 | 0.00479 | -0.0525 | 88.5595
1 | 0.4816 | 0.0041 | -0.0534 | 117.4634
1.5 | 0.5409 | 0.00403 | -0.0543 | 134.2184
2 | 0.6002 | 0.00401 | -0.0552 | 149.6758
2.5 | 0.6594 | 0.00411 | -0.0561 | 160.438
3 | 0.7176 | 0.00436 | -0.0569 | 164.5872
3.5 | 0.7748 | 0.00469 | -0.0575 | 165.2026
4 | 0.8323 | 0.00495 | -0.0582 | 168.1414
4.5 | 0.8894 | 0.00524 | -0.0588 | 169.7328
5 | 0.9456 | 0.00557 | -0.0594 | 169.7666
5.5 | 0.9997 | 0.00606 | -0.0596 | 164.967
6 | 1.0507 | 0.00674 | -0.0593 | 155.8902
6.5 | 1.1033 | 0.0072 | -0.0593 | 153.2361
7 | 1.1556 | 0.00764 | -0.0592 | 151.2565
7.5 | 1.2055 | 0.00817 | -0.0587 | 147.552
8 | 1.2543 | 0.00869 | -0.0581 | 144.3383
8.5 | 1.2984 | 0.00937 | -0.0567 | 138.5699
9 | 1.3407 | 0.01001 | -0.0549 | 133.9361
9.5 | 1.381 | 0.01058 | -0.0529 | 130.5293
10 | 1.406 | 0.01114 | -0.0479 | 126.2118
10.5 | 1.4268 | 0.01188 | -0.0427 | 120.101
11 | 1.4541 | 0.01267 | -0.0392 | 114.7672
11.5 | 1.4806 | 0.01385 | -0.0361 | 106.9025
12 | 1.5063 | 0.01524 | -0.0333 | 98.8386
12.5 | 1.5346 | 0.01663 | -0.031 | 92.279
13 | 1.557 | 0.01849 | -0.0285 | 84.2077
13.5 | 1.5834 | 0.02025 | -0.0267 | 78.1926
14 | 1.6063 | 0.02243 | -0.0251 | 71.6139
14.5 | 1.6506 | 0.0249 | -0.0282 | 66.2892
15 | 1.6757 | 0.02744 | -0.0276 | 61.0678
15.5 | 1.6943 | 0.03046 | -0.0267 | 55.6238
16 | 1.7108 | 0.03363 | -0.0257 | 50.8712
16.5 | 1.7252 | 0.03698 | -0.0246 | 46.6522
17 | 1.7369 | 0.04051 | -0.0234 | 42.8758
17.5 | 1.7435 | 0.04453 | -0.0221 | 39.1534
18 | 1.7501 | 0.04834 | -0.0206 | 36.204
18.5 | 1.736 | 0.05208 | -0.0154 | 33.3333
19 | 1.7446 | 0.05641 | -0.0153 | 30.9271
19.5 | 1.7478 | 0.06158 | -0.0156 | 28.3826
20 | 1.7515 | 0.06691 | -0.0163 | 26.177

## 133. Re 16M Mach 0.25 (1)
BIGFOIL.COM POLAR EXPORT
NACA64-616 a=0.0
NACA64-616 a=0.0 |  |  |  | Cl Max: | 1.581 | at alpha= | 12.5 | deg
JavaFoil+Calcfoil stall+Eppler ext transition |  |  |  | L/D Max: | 136.174 | at alpha= | 4.5 | deg
Re: | 16000000 |  |  | Cd Min: | 0.00521 | at alpha= | 0 | deg
Mach: | 0.25 |  |  | Cl=0 at alpha= | -2.9762 | deg
|  |  |  | @ Cl=0.1, Cd= | 0.0060263
|  |  |  | @ Cl=0.4, Cd= | 0.0052624
|  |  |  | @ Cl=0.6, Cd= | 0.0058581
alpha (deg) | Cl | Cd | Cm | Cl/Cd
-14.5 | -0.379 | 0.10053 | -0.016 | -3.769
-14 | -0.421 | 0.09472 | -0.017 | -4.442
-13.5 | -0.458 | 0.08802 | -0.017 | -5.202
-13 | -0.489 | 0.08413 | -0.018 | -5.817
-12.5 | -0.516 | 0.07728 | -0.018 | -6.679
-12 | -0.537 | 0.07214 | -0.019 | -7.443
-11.5 | -0.552 | 0.06654 | -0.02 | -8.289
-11 | -0.559 | 0.06194 | -0.021 | -9.026
-10.5 | -0.564 | 0.05465 | -0.023 | -10.312
-10 | -0.632 | 0.01598 | -0.033 | -39.571
-9.5 | -0.659 | 0.00893 | -0.036 | -73.769
-9 | -0.634 | 0.00833 | -0.037 | -76.145
-8.5 | -0.603 | 0.00798 | -0.037 | -75.606
-8 | -0.566 | 0.0077 | -0.038 | -73.479
-7.5 | -0.523 | 0.00738 | -0.038 | -70.799
-7 | -0.475 | 0.00711 | -0.039 | -66.746
-6.5 | -0.423 | 0.0068 | -0.039 | -62.221
-6 | -0.368 | 0.00666 | -0.04 | -55.288
-5.5 | -0.311 | 0.00645 | -0.041 | -48.2
-5 | -0.251 | 0.00594 | -0.041 | -42.322
-4.5 | -0.19 | 0.00637 | -0.042 | -29.828
-4 | -0.128 | 0.00626 | -0.042 | -20.47
-3.5 | -0.066 | 0.00616 | -0.043 | -10.677
-3 | -0.003 | 0.00609 | -0.044 | -0.469
-2.5 | 0.06 | 0.00607 | -0.044 | 9.93
-2 | 0.124 | 0.006 | -0.045 | 20.605
-1.5 | 0.187 | 0.00598 | -0.045 | 31.281
-1 | 0.251 | 0.00596 | -0.046 | 42.132
-0.5 | 0.315 | 0.0061 | -0.047 | 51.581
0 | 0.378 | 0.00521 | -0.047 | 72.624
0.5 | 0.441 | 0.00536 | -0.048 | 82.393
1 | 0.505 | 0.00558 | -0.049 | 90.524
1.5 | 0.566 | 0.00571 | -0.049 | 99.071
2 | 0.628 | 0.00598 | -0.05 | 105.109
2.5 | 0.691 | 0.00618 | -0.05 | 111.807
3 | 0.753 | 0.00653 | -0.051 | 115.431
3.5 | 0.816 | 0.00686 | -0.052 | 118.954
4 | 0.878 | 0.00722 | -0.052 | 121.588
4.5 | 0.937 | 0.00688 | -0.053 | 136.174
5 | 0.994 | 0.00789 | -0.053 | 125.971
5.5 | 1.052 | 0.00835 | -0.054 | 125.987
6 | 1.108 | 0.0089 | -0.054 | 124.545
6.5 | 1.163 | 0.00951 | -0.055 | 122.384
7 | 1.216 | 0.01009 | -0.055 | 120.488
7.5 | 1.268 | 0.0107 | -0.056 | 118.496
8 | 1.315 | 0.01214 | -0.056 | 108.308
8.5 | 1.362 | 0.01287 | -0.057 | 105.82
9 | 1.405 | 0.01371 | -0.057 | 102.545
9.5 | 1.446 | 0.0145 | -0.058 | 99.697
10 | 1.483 | 0.01538 | -0.058 | 96.417
10.5 | 1.516 | 0.01631 | -0.059 | 92.948
11 | 1.544 | 0.01735 | -0.059 | 89.001
11.5 | 1.563 | 0.01858 | -0.06 | 84.139
12 | 1.576 | 0.0199 | -0.06 | 79.16
12.5 | 1.581 | 0.02122 | -0.061 | 74.521
13 | 1.58 | 0.02272 | -0.061 | 69.515
13.5 | 1.57 | 0.0244 | -0.061 | 64.356
14 | 1.546 | 0.02648 | -0.062 | 58.38
14.5 | 1.512 | 0.02858 | -0.062 | 52.914
15 | 1.468 | 0.03107 | -0.063 | 47.263
15.5 | 1.416 | 0.03375 | -0.063 | 41.95
16 | 1.353 | 0.03722 | -0.063 | 36.349
16.5 | 1.282 | 0.04099 | -0.063 | 31.286
17 | 1.199 | 0.0464 | -0.063 | 25.839
17.5 | 1.102 | 0.05156 | -0.063 | 21.379

## 134. Re 16M Mach 0.25 (2)
BIGFOIL.COM POLAR EXPORT
NACA64-616 a=0.0
NACA64-616 a=0.0 |  |  |  | Cl Max: | 1.7119 | at alpha= | 19 | deg
XFOIL ncrit=9 |  |  |  | L/D Max: | 173.096 | at alpha= | 4.5 | deg
Re: | 16000000 |  |  | Cd Min: | 0.18625 | at alpha= | -19 | deg
Mach: | 0.25 |  |  | Cl=0 at alpha= | -3.0621 | deg
|  |  |  | @ Cl=0.1, Cd= | 0.0053808
|  |  |  | @ Cl=0.4, Cd= | 0.0049425
|  |  |  | @ Cl=0.6, Cd= | 0.0040312
alpha (deg) | Cl | Cd | Cm | Cl/Cd
-19 | -0.6165 | 0.18625 | 0.014 | -3.3101
-18 | -0.6074 | 0.16621 | 0.0017 | -3.6544
-17.5 | -0.5979 | 0.15774 | -0.0036 | -3.7904
-17 | -0.6001 | 0.14663 | -0.0104 | -4.0926
-16.5 | -1.0617 | 0.05217 | -0.0787 | -20.3508
-16 | -1.1563 | 0.03784 | -0.085 | -30.5576
-15.5 | -1.1737 | 0.03239 | -0.0841 | -36.2365
-15 | -1.1959 | 0.02751 | -0.0806 | -43.4715
-14.5 | -1.1997 | 0.02455 | -0.0752 | -48.8676
-14 | -1.2154 | 0.02131 | -0.0663 | -57.0343
-13.5 | -1.1874 | 0.01905 | -0.0621 | -62.3307
-13 | -1.1507 | 0.01703 | -0.0587 | -67.569
-12.5 | -1.1069 | 0.01532 | -0.0559 | -72.252
-12 | -1.0577 | 0.01399 | -0.0537 | -75.604
-11.5 | -1.0055 | 0.01283 | -0.0518 | -78.371
-11 | -0.9516 | 0.01179 | -0.0502 | -80.7125
-10.5 | -0.8968 | 0.01081 | -0.0488 | -82.9602
-10 | -0.8406 | 0.00997 | -0.0476 | -84.3129
-9.5 | -0.7825 | 0.00935 | -0.0468 | -83.6898
-9 | -0.7238 | 0.00878 | -0.0461 | -82.4374
-8.5 | -0.6643 | 0.00831 | -0.0456 | -79.9398
-8 | -0.6043 | 0.0079 | -0.0453 | -76.4937
-7.5 | -0.5442 | 0.0075 | -0.0451 | -72.56
-7 | -0.4835 | 0.00718 | -0.0451 | -67.3398
-6.5 | -0.4224 | 0.00691 | -0.0452 | -61.1288
-6 | -0.3613 | 0.00665 | -0.0454 | -54.3308
-5.5 | -0.3015 | 0.00619 | -0.0455 | -48.7076
-5 | -0.2399 | 0.006 | -0.0459 | -39.9833
-4.5 | -0.1781 | 0.00584 | -0.0464 | -30.4966
-4 | -0.1161 | 0.00571 | -0.047 | -20.3327
-3.5 | -0.0543 | 0.00561 | -0.0476 | -9.6791
-3 | 0.0077 | 0.0055 | -0.0483 | 1.4
-2.5 | 0.0696 | 0.00542 | -0.0491 | 12.8413
-2 | 0.1317 | 0.00534 | -0.0499 | 24.6629
-1.5 | 0.1937 | 0.00526 | -0.0507 | 36.8251
-1 | 0.2556 | 0.00522 | -0.0516 | 48.9655
-0.5 | 0.3176 | 0.00513 | -0.0525 | 61.9103
0 | 0.3793 | 0.005 | -0.0533 | 75.86
0.5 | 0.4405 | 0.00483 | -0.0542 | 91.2008
1 | 0.4999 | 0.00411 | -0.0551 | 121.6302
1.5 | 0.5613 | 0.00405 | -0.0561 | 138.5926
2 | 0.623 | 0.00402 | -0.057 | 154.9751
2.5 | 0.6844 | 0.00413 | -0.0579 | 165.7143
3 | 0.745 | 0.00436 | -0.0587 | 170.8716
3.5 | 0.8043 | 0.0047 | -0.0593 | 171.1277
4 | 0.8635 | 0.00502 | -0.0599 | 172.012
4.5 | 0.9226 | 0.00533 | -0.0604 | 173.0957
5 | 0.9809 | 0.00567 | -0.0608 | 172.9982
5.5 | 1.0375 | 0.00612 | -0.0609 | 169.5261
6 | 1.0891 | 0.00687 | -0.0603 | 158.5298
6.5 | 1.1421 | 0.00743 | -0.0598 | 153.7147
7 | 1.1952 | 0.00792 | -0.0592 | 150.9091
7.5 | 1.2449 | 0.00851 | -0.0581 | 146.2867
8 | 1.2918 | 0.00914 | -0.0564 | 141.3348
8.5 | 1.3299 | 0.00998 | -0.0534 | 133.2565
9 | 1.3563 | 0.01068 | -0.048 | 126.9944
9.5 | 1.3742 | 0.0116 | -0.0418 | 118.4655
10 | 1.3985 | 0.01269 | -0.0373 | 110.2049
10.5 | 1.4239 | 0.01376 | -0.0331 | 103.4811
12 | 1.513 | 0.01871 | -0.0262 | 80.8658
12.5 | 1.5429 | 0.02066 | -0.0244 | 74.6805
13 | 1.5881 | 0.02333 | -0.0269 | 68.0712
13.5 | 1.615 | 0.02599 | -0.0259 | 62.1393
14 | 1.637 | 0.02893 | -0.0245 | 56.5849
14.5 | 1.658 | 0.03201 | -0.0232 | 51.7963
15 | 1.6724 | 0.03566 | -0.0217 | 46.8985
15.5 | 1.6874 | 0.03925 | -0.0202 | 42.9911
16 | 1.6987 | 0.04319 | -0.0187 | 39.3309
16.5 | 1.7044 | 0.04755 | -0.0171 | 35.8444
17 | 1.7032 | 0.05202 | -0.0145 | 32.7413
17.5 | 1.6931 | 0.05607 | -0.0099 | 30.1962
18 | 1.6982 | 0.06124 | -0.0098 | 27.7302
18.5 | 1.7054 | 0.06651 | -0.0101 | 25.6413
19 | 1.7119 | 0.07202 | -0.0108 | 23.7698
19.5 | 1.7093 | 0.07886 | -0.0122 | 21.6751
20 | 1.7086 | 0.0857 | -0.014 | 19.937

## 135. Re 16M Mach 0.50 (1)
BIGFOIL.COM POLAR EXPORT
NACA64-616 a=0.0
NACA64-616 a=0.0 |  |  |  | Cl Max: | 1.479 | at alpha= | 9.5 | deg
JavaFoil+Calcfoil stall+Eppler ext transition |  |  |  | L/D Max: | 117.097 | at alpha= | 2.5 | deg
Re: | 16000000 |  |  | Cd Min: | 0.00548 | at alpha= | 0 | deg
Mach: | 0.5 |  |  | Cl=0 at alpha= | -2.9786 | deg
|  |  |  | @ Cl=0.1, Cd= | 0.0062414
|  |  |  | @ Cl=0.4, Cd= | 0.0057554
|  |  |  | @ Cl=0.6, Cd= | 0.0061104
alpha (deg) | Cl | Cd | Cm | Cl/Cd
-20 | -0.967 | 0.18392 | -0.017 | -5.257
-19.5 | -0.939 | 0.16887 | -0.018 | -5.562
-19 | -0.913 | 0.15402 | -0.018 | -5.925
-18.5 | -0.884 | 0.14736 | -0.018 | -5.998
-18 | -0.855 | 0.14335 | -0.018 | -5.964
-17.5 | -0.826 | 0.13461 | -0.018 | -6.139
-17 | -0.798 | 0.13022 | -0.018 | -6.128
-16.5 | -0.77 | 0.12203 | -0.019 | -6.311
-16 | -0.742 | 0.11543 | -0.019 | -6.432
-15.5 | -0.715 | 0.10708 | -0.019 | -6.674
-15 | -0.686 | 0.10074 | -0.019 | -6.807
-14.5 | -0.659 | 0.09242 | -0.02 | -7.133
-14 | -0.635 | 0.08224 | -0.022 | -7.72
-13.5 | -0.61 | 0.07433 | -0.024 | -8.208
-13 | -0.64 | 0.03015 | -0.032 | -21.213
-12.5 | -0.541 | 0.08753 | -0.019 | -6.183
-12 | -0.513 | 0.07921 | -0.02 | -6.478
-11.5 | -0.486 | 0.07175 | -0.021 | -6.773
-11 | -0.458 | 0.06666 | -0.021 | -6.872
-10.5 | -0.433 | 0.05804 | -0.024 | -7.467
-10 | -0.408 | 0.05183 | -0.026 | -7.867
-9.5 | -0.454 | 0.0095 | -0.04 | -47.779
-9 | -0.342 | 0.0604 | -0.02 | -5.658
-8.5 | -0.313 | 0.0589 | -0.02 | -5.319
-8 | -0.285 | 0.05315 | -0.021 | -5.364
-7.5 | -0.257 | 0.04759 | -0.022 | -5.409
-7 | -0.333 | 0.04312 | -0.024 | -7.733
-6.5 | -0.425 | 0.00792 | -0.044 | -53.738
-6 | -0.39 | 0.00762 | -0.045 | -51.124
-5.5 | -0.337 | 0.00701 | -0.045 | -48.09
-5 | -0.276 | 0.00669 | -0.046 | -41.264
-4.5 | -0.21 | 0.00604 | -0.047 | -34.751
-4 | -0.142 | 0.00654 | -0.047 | -21.747
-3.5 | -0.073 | 0.00641 | -0.048 | -11.414
-3 | -0.003 | 0.00633 | -0.049 | -0.503
-2.5 | 0.067 | 0.00626 | -0.049 | 10.746
-2 | 0.138 | 0.00622 | -0.05 | 22.198
-1.5 | 0.209 | 0.0062 | -0.051 | 33.687
-1 | 0.281 | 0.00615 | -0.051 | 45.642
-0.5 | 0.352 | 0.00633 | -0.052 | 55.547
0 | 0.423 | 0.00548 | -0.053 | 77.09
0.5 | 0.494 | 0.00571 | -0.054 | 86.479
1 | 0.564 | 0.00596 | -0.054 | 94.685
1.5 | 0.631 | 0.00624 | -0.055 | 101.144
2 | 0.701 | 0.00658 | -0.056 | 106.657
2.5 | 0.768 | 0.00656 | -0.056 | 117.097
3 | 0.833 | 0.00732 | -0.057 | 113.751
3.5 | 0.899 | 0.00779 | -0.057 | 115.38
4 | 0.964 | 0.00828 | -0.058 | 116.461
4.5 | 1.028 | 0.00884 | -0.058 | 116.389
5 | 1.092 | 0.0095 | -0.059 | 114.885
5.5 | 1.154 | 0.01031 | -0.059 | 111.983
6 | 1.215 | 0.01124 | -0.06 | 108.107
6.5 | 1.273 | 0.01218 | -0.06 | 104.524
7 | 1.326 | 0.01312 | -0.061 | 101.119
7.5 | 1.373 | 0.01525 | -0.061 | 90.062
8 | 1.418 | 0.01648 | -0.062 | 86.031
8.5 | 1.453 | 0.01791 | -0.062 | 81.151
9 | 1.475 | 0.01938 | -0.063 | 76.123
9.5 | 1.479 | 0.02103 | -0.063 | 70.321
10 | 1.45 | 0.02321 | -0.064 | 62.48
10.5 | 1.351 | 0.02594 | -0.064 | 52.069
11 | 0.904 | 0.03067 | -0.064 | 29.459
11.5 | 0.934 | 0.03148 | -0.065 | 29.657
12 | 0.959 | 0.03607 | -0.065 | 26.583
12.5 | 0.99 | 0.03637 | -0.066 | 27.212
13 | 1.014 | 0.04108 | -0.066 | 24.684
13.5 | 1.029 | 0.05042 | -0.065 | 20.409
14 | 1.069 | 0.04608 | -0.067 | 23.199
14.5 | 1.088 | 0.05406 | -0.066 | 20.129

## 136. Re 16M Mach 0.50 (2)
BIGFOIL.COM POLAR EXPORT
NACA64-616 a=0.0
NACA64-616 a=0.0 |  |  |  | Cl Max: | 1.5836 | at alpha= | 15 | deg
XFOIL ncrit=9 |  |  |  | L/D Max: | 192.664 | at alpha= | 3.5 | deg
Re: | 16000000 |  |  | Cd Min: | 0.19637 | at alpha= | 20 | deg
Mach: | 0.5 |  |  | Cl=0 at alpha= | -3.0943 | deg
|  |  |  | @ Cl=0.1, Cd= | 0.0055706
|  |  |  | @ Cl=0.4, Cd= | 0.0052402
|  |  |  | @ Cl=0.6, Cd= | 0.0042033
alpha (deg) | Cl | Cd | Cm | Cl/Cd
-7.5 | -0.6421 | 0.00967 | -0.0667 | -66.4012
-7 | -0.569 | 0.00874 | -0.0633 | -65.103
-6.5 | -0.4974 | 0.00789 | -0.0606 | -63.0418
-6 | -0.4241 | 0.00735 | -0.0588 | -57.7007
-5.5 | -0.3502 | 0.00698 | -0.0576 | -50.1719
-5 | -0.2766 | 0.00664 | -0.0567 | -41.6566
-4.5 | -0.2054 | 0.00618 | -0.056 | -33.2362
-4 | -0.132 | 0.006 | -0.056 | -22
-3.5 | -0.0589 | 0.00583 | -0.0561 | -10.1029
-3 | 0.0137 | 0.0057 | -0.0565 | 2.4035
-2.5 | 0.086 | 0.00559 | -0.057 | 15.3846
-2 | 0.1581 | 0.00549 | -0.0577 | 28.7978
-1.5 | 0.2299 | 0.00543 | -0.0585 | 42.3389
0 | 0.445 | 0.00519 | -0.0612 | 85.7418
1 | 0.5841 | 0.00421 | -0.0631 | 138.7411
1.5 | 0.6558 | 0.00418 | -0.0642 | 156.89
2 | 0.728 | 0.00418 | -0.0652 | 174.1627
2.5 | 0.8003 | 0.00427 | -0.0661 | 187.4239
3 | 0.8709 | 0.00453 | -0.0667 | 192.2517
3.5 | 0.9402 | 0.00488 | -0.067 | 192.6639
4 | 1.0077 | 0.00533 | -0.067 | 189.0619
4.5 | 1.0753 | 0.00575 | -0.0667 | 187.0087
5 | 1.1424 | 0.00617 | -0.0662 | 185.154
5.5 | 1.2052 | 0.00674 | -0.0648 | 178.8131
6 | 1.2583 | 0.00758 | -0.0619 | 166.0026
6.5 | 1.301 | 0.00854 | -0.0572 | 152.3419
7 | 1.3083 | 0.00975 | -0.0469 | 134.1846
7.5 | 1.3283 | 0.01136 | -0.0401 | 116.9278
8 | 1.3508 | 0.01333 | -0.0343 | 101.3353
9 | 1.3601 | 0.01979 | -0.0219 | 68.7266
9.5 | 1.3756 | 0.02283 | -0.0173 | 60.2541
10 | 1.4168 | 0.02617 | -0.0179 | 54.1383
10.5 | 1.4608 | 0.02953 | -0.0181 | 49.4683
11 | 1.4999 | 0.0336 | -0.0186 | 44.6399
11.5 | 1.5207 | 0.03748 | -0.0158 | 40.5736
12 | 1.5422 | 0.04141 | -0.0131 | 37.2422
12.5 | 1.5577 | 0.04574 | -0.0102 | 34.0555
13 | 1.5683 | 0.05035 | -0.0071 | 31.148
13.5 | 1.5734 | 0.0547 | -0.0027 | 28.7642
14 | 1.5743 | 0.05935 | 0.0017 | 26.5257
14.5 | 1.5834 | 0.06509 | 0.0031 | 24.3263
15 | 1.5836 | 0.07212 | 0.0035 | 21.9578
15.5 | 1.5666 | 0.0813 | 0.0021 | 19.2694
16 | 1.5415 | 0.09187 | -0.001 | 16.7791
16.5 | 1.5113 | 0.10364 | -0.0056 | 14.5822
17 | 1.479 | 0.11635 | -0.0118 | 12.7116
17.5 | 1.4471 | 0.1295 | -0.0191 | 11.1745
18 | 1.418 | 0.14285 | -0.0272 | 9.9265
18.5 | 1.3912 | 0.15626 | -0.0359 | 8.9031
19 | 1.3662 | 0.16987 | -0.0453 | 8.0426
19.5 | 1.3457 | 0.1831 | -0.0547 | 7.3495
20 | 1.3277 | 0.19637 | -0.0644 | 6.7612

## 137. Re 18M Mach 0.00 (1)
BIGFOIL.COM POLAR EXPORT
NACA64-616 a=0.0
NACA64-616 a=0.0 |  |  |  | Cl Max: | 1.629 | at alpha= | 14 | deg
JavaFoil+Calcfoil stall+Eppler ext transition |  |  |  | L/D Max: | 129.253 | at alpha= | 5 | deg
Re: | 18000000 |  |  | Cd Min: | 0.00517 | at alpha= | 0 | deg
Mach: | 0 |  |  | Cl=0 at alpha= | -2.9754 | deg
|  |  |  | @ Cl=0.1, Cd= | 0.0058926
|  |  |  | @ Cl=0.4, Cd= | 0.0052648
|  |  |  | @ Cl=0.6, Cd= | 0.0057905
alpha (deg) | Cl | Cd | Cm | Cl/Cd
-16.5 | -0.602 | 0.11208 | -0.016 | -5.374
-16 | -0.616 | 0.10623 | -0.016 | -5.795
-15.5 | -0.629 | 0.09896 | -0.017 | -6.351
-15 | -0.638 | 0.09445 | -0.017 | -6.756
-14.5 | -0.647 | 0.08879 | -0.018 | -7.283
-14 | -0.653 | 0.08392 | -0.018 | -7.777
-13.5 | -0.656 | 0.07876 | -0.019 | -8.335
-13 | -0.659 | 0.07256 | -0.02 | -9.077
-12.5 | -0.661 | 0.06416 | -0.021 | -10.304
-12 | -0.721 | 0.0248 | -0.029 | -29.072
-11.5 | -0.752 | 0.01236 | -0.032 | -60.805
-11 | -0.747 | 0.0104 | -0.033 | -71.866
-10.5 | -0.739 | 0.0089 | -0.034 | -83.096
-10 | -0.713 | 0.00842 | -0.034 | -84.652
-9.5 | -0.682 | 0.0081 | -0.035 | -84.166
-9 | -0.646 | 0.0078 | -0.036 | -82.855
-8.5 | -0.607 | 0.00751 | -0.036 | -80.73
-8 | -0.563 | 0.00726 | -0.037 | -77.587
-7.5 | -0.516 | 0.00706 | -0.037 | -73.11
-7 | -0.467 | 0.00677 | -0.038 | -68.895
-6.5 | -0.414 | 0.00653 | -0.038 | -63.433
-6 | -0.359 | 0.00637 | -0.039 | -56.416
-5.5 | -0.302 | 0.00593 | -0.039 | -51.015
-5 | -0.244 | 0.00578 | -0.04 | -42.224
-4.5 | -0.185 | 0.00621 | -0.04 | -29.713
-4 | -0.124 | 0.0061 | -0.041 | -20.374
-3.5 | -0.064 | 0.00606 | -0.042 | -10.525
-3 | -0.003 | 0.00595 | -0.042 | -0.465
-2.5 | 0.058 | 0.00594 | -0.043 | 9.844
-2 | 0.12 | 0.00587 | -0.043 | 20.406
-1.5 | 0.181 | 0.00594 | -0.044 | 30.488
-1 | 0.243 | 0.00602 | -0.045 | 40.41
-0.5 | 0.305 | 0.00606 | -0.045 | 50.251
0 | 0.366 | 0.00517 | -0.046 | 70.852
0.5 | 0.427 | 0.00534 | -0.046 | 80.09
1 | 0.489 | 0.00548 | -0.047 | 89.174
1.5 | 0.548 | 0.00562 | -0.048 | 97.55
2 | 0.609 | 0.00582 | -0.048 | 104.557
2.5 | 0.669 | 0.00608 | -0.049 | 110.158
3 | 0.73 | 0.00635 | -0.05 | 114.919
3.5 | 0.79 | 0.00657 | -0.05 | 120.199
4 | 0.85 | 0.00692 | -0.051 | 122.95
4.5 | 0.91 | 0.00728 | -0.051 | 125.144
5 | 0.969 | 0.00749 | -0.052 | 129.253
5.5 | 1.024 | 0.00794 | -0.052 | 128.904
6 | 1.079 | 0.00843 | -0.053 | 128.049
6.5 | 1.133 | 0.00889 | -0.053 | 127.488
7 | 1.186 | 0.00937 | -0.054 | 126.563
7.5 | 1.237 | 0.00988 | -0.054 | 125.268
8 | 1.284 | 0.01106 | -0.055 | 116.106
8.5 | 1.332 | 0.01167 | -0.055 | 114.156
9 | 1.377 | 0.01233 | -0.056 | 111.673
9.5 | 1.419 | 0.01302 | -0.056 | 109.055
10 | 1.459 | 0.01369 | -0.057 | 106.57
10.5 | 1.497 | 0.01446 | -0.057 | 103.477
11 | 1.531 | 0.0153 | -0.058 | 100.036
11.5 | 1.559 | 0.01621 | -0.058 | 96.179
12 | 1.582 | 0.01728 | -0.059 | 91.533
12.5 | 1.602 | 0.01828 | -0.059 | 87.648
13 | 1.616 | 0.01955 | -0.06 | 82.688
13.5 | 1.627 | 0.02077 | -0.06 | 78.337
14 | 1.629 | 0.02202 | -0.06 | 73.951
14.5 | 1.624 | 0.02363 | -0.061 | 68.745
15 | 1.614 | 0.02541 | -0.061 | 63.527
15.5 | 1.6 | 0.02725 | -0.062 | 58.701
16 | 1.58 | 0.02935 | -0.062 | 53.843
16.5 | 1.556 | 0.03146 | -0.062 | 49.476
17 | 1.526 | 0.03405 | -0.063 | 44.815
17.5 | 1.487 | 0.03649 | -0.063 | 40.761
18 | 1.446 | 0.03912 | -0.063 | 36.958
18.5 | 1.399 | 0.04297 | -0.064 | 32.568
19 | 1.353 | 0.04636 | -0.064 | 29.175

## 138. Re 18M Mach 0.00 (2)
BIGFOIL.COM POLAR EXPORT
NACA64-616 a=0.0
NACA64-616 a=0.0 |  |  |  | Cl Max: | 1.7856 | at alpha= | 19 | deg
XFOIL ncrit=9 |  |  |  | L/D Max: | 168.582 | at alpha= | 5 | deg
Re: | 18000000 |  |  | Cd Min: | 0.06225 | at alpha= | 20 | deg
Mach: | 0 |  |  | Cl=0 at alpha= | -3.0513 | deg
|  |  |  | @ Cl=0.1, Cd= | 0.0052535
|  |  |  | @ Cl=0.4, Cd= | 0.0048184
|  |  |  | @ Cl=0.6, Cd= | 0.0040082
alpha (deg) | Cl | Cd | Cm | Cl/Cd
-20 | -1.5298 | 0.03092 | -0.073 | -49.4761
-19.5 | -1.5291 | 0.02733 | -0.0715 | -55.9495
-19 | -1.5059 | 0.02565 | -0.07 | -58.7096
-18.5 | -1.5002 | 0.02299 | -0.0671 | -65.2545
-18 | -1.4951 | 0.02062 | -0.063 | -72.5073
-17.5 | -1.4781 | 0.01922 | -0.059 | -76.9043
-17 | -1.4607 | 0.01821 | -0.054 | -80.2142
-16.5 | -1.4357 | 0.01716 | -0.0499 | -83.6655
-16 | -1.3988 | 0.01616 | -0.0477 | -86.5594
-15.5 | -1.3567 | 0.01537 | -0.0461 | -88.2694
-15 | -1.3127 | 0.01458 | -0.0447 | -90.0343
-14.5 | -1.266 | 0.01389 | -0.0437 | -91.1447
-14 | -1.2191 | 0.01312 | -0.0427 | -92.9192
-13.5 | -1.1699 | 0.01247 | -0.0419 | -93.8172
-13 | -1.1197 | 0.01184 | -0.0413 | -94.5693
-12.5 | -1.0685 | 0.01125 | -0.0408 | -94.9778
-12 | -1.0164 | 0.01071 | -0.0405 | -94.902
-11.5 | -0.9634 | 0.0102 | -0.0402 | -94.451
-11 | -0.9097 | 0.00972 | -0.0401 | -93.5905
-10.5 | -0.8554 | 0.00929 | -0.04 | -92.0775
-10 | -0.8007 | 0.00884 | -0.04 | -90.5769
-9.5 | -0.7452 | 0.00846 | -0.0401 | -88.0851
-9 | -0.6896 | 0.00806 | -0.0402 | -85.5583
-8.5 | -0.6333 | 0.00772 | -0.0404 | -82.0337
-8 | -0.5769 | 0.00736 | -0.0406 | -78.3832
-7.5 | -0.5198 | 0.00707 | -0.0409 | -73.5219
-7 | -0.4621 | 0.00684 | -0.0414 | -67.5585
-6.5 | -0.4043 | 0.0066 | -0.0418 | -61.2576
-6 | -0.3467 | 0.00633 | -0.0423 | -54.7709
-5.5 | -0.2893 | 0.00594 | -0.0427 | -48.7037
-5 | -0.2305 | 0.00581 | -0.0434 | -39.673
-4.5 | -0.1716 | 0.00567 | -0.044 | -30.2646
-4 | -0.1124 | 0.00556 | -0.0447 | -20.2158
-3.5 | -0.0533 | 0.00546 | -0.0455 | -9.7619
-3 | 0.0061 | 0.00537 | -0.0463 | 1.1359
-2.5 | 0.0654 | 0.0053 | -0.047 | 12.3396
-2 | 0.1249 | 0.00522 | -0.0479 | 23.9272
-1.5 | 0.1844 | 0.00515 | -0.0487 | 35.8058
-1 | 0.2438 | 0.0051 | -0.0496 | 47.8039
-0.5 | 0.3034 | 0.00502 | -0.0504 | 60.4382
0 | 0.3624 | 0.00492 | -0.0513 | 73.6585
0.5 | 0.4216 | 0.00476 | -0.0522 | 88.5714
1 | 0.4785 | 0.00415 | -0.053 | 115.3012
1.5 | 0.5376 | 0.004 | -0.054 | 134.4
2 | 0.5963 | 0.004 | -0.0549 | 149.075
2.5 | 0.6546 | 0.00413 | -0.0557 | 158.4988
3 | 0.7121 | 0.00441 | -0.0565 | 161.4739
3.5 | 0.7689 | 0.00475 | -0.0571 | 161.8737
4 | 0.8265 | 0.00497 | -0.0579 | 166.2978
4.5 | 0.8831 | 0.00525 | -0.0585 | 168.2095
5 | 0.939 | 0.00557 | -0.0591 | 168.5817
5.5 | 0.9923 | 0.0061 | -0.0593 | 162.6721
6.5 | 1.0968 | 0.00713 | -0.0593 | 153.8289
7 | 1.1485 | 0.00759 | -0.0592 | 151.3175
7.5 | 1.1994 | 0.00804 | -0.059 | 149.1791
8 | 1.2486 | 0.00853 | -0.0585 | 146.3775
8.5 | 1.2929 | 0.00922 | -0.0573 | 140.2278
9 | 1.3373 | 0.00978 | -0.056 | 136.7382
9.5 | 1.38 | 0.01031 | -0.0545 | 133.8506
10 | 1.4192 | 0.01084 | -0.0524 | 130.9225
10.5 | 1.4394 | 0.01137 | -0.0466 | 126.5963
11 | 1.4599 | 0.01217 | -0.0418 | 119.9589
11.5 | 1.4867 | 0.01308 | -0.0386 | 113.6621
12 | 1.5141 | 0.01424 | -0.0358 | 106.3272
12.5 | 1.5419 | 0.01552 | -0.0334 | 99.3492
13 | 1.5649 | 0.01718 | -0.0308 | 91.0885
13.5 | 1.5913 | 0.01879 | -0.0288 | 84.6887
14 | 1.6137 | 0.02082 | -0.027 | 77.5072
14.5 | 1.6391 | 0.0229 | -0.0259 | 71.5764
15 | 1.6884 | 0.02543 | -0.0302 | 66.394
15.5 | 1.7084 | 0.02811 | -0.0291 | 60.7755
16 | 1.7279 | 0.03093 | -0.0283 | 55.8649
16.5 | 1.7412 | 0.03425 | -0.0271 | 50.838
17 | 1.7549 | 0.0376 | -0.0261 | 46.6729
17.5 | 1.7651 | 0.04127 | -0.0251 | 42.7696
18 | 1.776 | 0.04494 | -0.0242 | 39.5194
18.5 | 1.7823 | 0.04891 | -0.0231 | 36.4404
19 | 1.7856 | 0.05274 | -0.0213 | 33.8567
19.5 | 1.7668 | 0.05714 | -0.0166 | 30.9205
20 | 1.7702 | 0.06225 | -0.017 | 28.4369

## 139. Re 18M Mach 0.10 (1)
BIGFOIL.COM POLAR EXPORT
NACA64-616 a=0.0
NACA64-616 a=0.0 |  |  |  | Cl Max: | 1.621 | at alpha= | 13.5 | deg
JavaFoil+Calcfoil stall+Eppler ext transition |  |  |  | L/D Max: | 134.16 | at alpha= | 5 | deg
Re: | 18000000 |  |  | Cd Min: | 0.00516 | at alpha= | 0 | deg
Mach: | 0.1 |  |  | Cl=0 at alpha= | -2.9758 | deg
|  |  |  | @ Cl=0.1, Cd= | 0.0059064
|  |  |  | @ Cl=0.4, Cd= | 0.0052581
|  |  |  | @ Cl=0.6, Cd= | 0.0058107
alpha (deg) | Cl | Cd | Cm | Cl/Cd
-15.5 | -0.595 | 0.10045 | -0.017 | -5.923
-15 | -0.608 | 0.09605 | -0.017 | -6.33
-14.5 | -0.62 | 0.09059 | -0.018 | -6.84
-14 | -0.629 | 0.08502 | -0.018 | -7.401
-13.5 | -0.636 | 0.08027 | -0.019 | -7.921
-13 | -0.641 | 0.07432 | -0.019 | -8.618
-12.5 | -0.644 | 0.06742 | -0.021 | -9.549
-12 | -0.642 | 0.06191 | -0.022 | -10.375
-11.5 | -0.635 | 0.05855 | -0.022 | -10.841
-11 | -0.73 | 0.01166 | -0.033 | -62.622
-10.5 | -0.734 | 0.00908 | -0.034 | -80.847
-10 | -0.709 | 0.00854 | -0.035 | -83.022
-9.5 | -0.68 | 0.00818 | -0.035 | -83.099
-9 | -0.645 | 0.00783 | -0.036 | -82.385
-8.5 | -0.607 | 0.00755 | -0.036 | -80.415
-8 | -0.564 | 0.00727 | -0.037 | -77.549
-7.5 | -0.518 | 0.00707 | -0.037 | -73.246
-7 | -0.468 | 0.0068 | -0.038 | -68.852
-6.5 | -0.415 | 0.00658 | -0.038 | -63.179
-6 | -0.361 | 0.00638 | -0.039 | -56.486
-5.5 | -0.304 | 0.00594 | -0.04 | -51.123
-5 | -0.245 | 0.00579 | -0.04 | -42.346
-4.5 | -0.185 | 0.00622 | -0.041 | -29.799
-4 | -0.125 | 0.00611 | -0.041 | -20.448
-3.5 | -0.064 | 0.00606 | -0.042 | -10.562
-3 | -0.003 | 0.00598 | -0.042 | -0.466
-2.5 | 0.059 | 0.00594 | -0.043 | 9.884
-2 | 0.12 | 0.00589 | -0.044 | 20.419
-1.5 | 0.182 | 0.00594 | -0.044 | 30.643
-1 | 0.244 | 0.00601 | -0.045 | 40.635
-0.5 | 0.306 | 0.00608 | -0.045 | 50.328
0 | 0.368 | 0.00516 | -0.046 | 71.276
0.5 | 0.43 | 0.00535 | -0.047 | 80.296
1 | 0.491 | 0.00548 | -0.047 | 89.673
1.5 | 0.551 | 0.00565 | -0.048 | 97.44
2 | 0.612 | 0.00585 | -0.049 | 104.523
2.5 | 0.673 | 0.0061 | -0.049 | 110.283
3 | 0.734 | 0.00633 | -0.05 | 115.933
3.5 | 0.794 | 0.00664 | -0.05 | 119.666
4 | 0.855 | 0.00699 | -0.051 | 122.349
4.5 | 0.915 | 0.0073 | -0.052 | 125.398
5 | 0.972 | 0.00725 | -0.052 | 134.16
5.5 | 1.028 | 0.00799 | -0.053 | 128.692
6 | 1.084 | 0.0085 | -0.053 | 127.531
6.5 | 1.138 | 0.00897 | -0.054 | 126.898
7 | 1.191 | 0.00946 | -0.054 | 125.825
7.5 | 1.242 | 0.00999 | -0.055 | 124.381
8 | 1.289 | 0.01119 | -0.055 | 115.216
8.5 | 1.337 | 0.01182 | -0.055 | 113.164
9 | 1.382 | 0.01248 | -0.056 | 110.749
9.5 | 1.424 | 0.01318 | -0.056 | 108.014
10 | 1.464 | 0.01388 | -0.057 | 105.44
10.5 | 1.5 | 0.01467 | -0.057 | 102.228
11 | 1.534 | 0.01554 | -0.058 | 98.706
11.5 | 1.561 | 0.01648 | -0.058 | 94.695
12 | 1.583 | 0.01759 | -0.059 | 89.959
12.5 | 1.601 | 0.0186 | -0.059 | 86.047
13 | 1.613 | 0.01993 | -0.06 | 80.934
13.5 | 1.621 | 0.02118 | -0.06 | 76.549
14 | 1.621 | 0.02249 | -0.061 | 72.058
14.5 | 1.613 | 0.02417 | -0.061 | 66.715
15 | 1.599 | 0.02604 | -0.061 | 61.413
15.5 | 1.58 | 0.02821 | -0.062 | 56.006
16 | 1.556 | 0.03017 | -0.062 | 51.588
16.5 | 1.528 | 0.03241 | -0.063 | 47.152
17 | 1.492 | 0.03517 | -0.063 | 42.423
17.5 | 1.448 | 0.03778 | -0.063 | 38.327
18 | 1.399 | 0.04123 | -0.063 | 33.935
18.5 | 1.348 | 0.0448 | -0.064 | 30.092

## 140. Re 18M Mach 0.10 (2)
BIGFOIL.COM POLAR EXPORT
NACA64-616 a=0.0
NACA64-616 a=0.0 |  |  |  | Cl Max: | 1.7733 | at alpha= | 18.5 | deg
XFOIL ncrit=9 |  |  |  | L/D Max: | 169.123 | at alpha= | 5 | deg
Re: | 18000000 |  |  | Cd Min: | 0.0653 | at alpha= | 20 | deg
Mach: | 0.1 |  |  | Cl=0 at alpha= | -3.0527 | deg
|  |  |  | @ Cl=0.1, Cd= | 0.0052589
|  |  |  | @ Cl=0.4, Cd= | 0.0048215
|  |  |  | @ Cl=0.6, Cd= | 0.004
alpha (deg) | Cl | Cd | Cm | Cl/Cd
-20 | -1.4796 | 0.03733 | -0.0765 | -39.6357
-19.5 | -1.491 | 0.03209 | -0.0763 | -46.4631
-19 | -1.4673 | 0.03006 | -0.0755 | -48.8124
-18.5 | -1.4738 | 0.02608 | -0.0732 | -56.5107
-18 | -1.4778 | 0.02276 | -0.0695 | -64.9297
-17.5 | -1.4632 | 0.02094 | -0.0659 | -69.8758
-17 | -1.4443 | 0.01962 | -0.0618 | -73.6137
-16.5 | -1.4349 | 0.01828 | -0.0553 | -78.4956
-16 | -1.4037 | 0.01711 | -0.052 | -82.0397
-15.5 | -1.3633 | 0.01622 | -0.0499 | -84.0506
-15 | -1.3206 | 0.0153 | -0.048 | -86.3137
-14.5 | -1.2744 | 0.01453 | -0.0467 | -87.7082
-14 | -1.2281 | 0.01364 | -0.0453 | -90.0367
-13.5 | -1.1788 | 0.01293 | -0.0443 | -91.1678
-13 | -1.1286 | 0.01223 | -0.0434 | -92.2813
-12.5 | -1.0771 | 0.01157 | -0.0427 | -93.0942
-12 | -1.0246 | 0.01097 | -0.0422 | -93.4002
-11.5 | -0.9712 | 0.01043 | -0.0417 | -93.116
-11 | -0.917 | 0.00991 | -0.0414 | -92.5328
-10.5 | -0.8622 | 0.00944 | -0.0412 | -91.3347
-10 | -0.8071 | 0.00896 | -0.041 | -90.0781
-9 | -0.6949 | 0.00814 | -0.041 | -85.3686
-8.5 | -0.6382 | 0.00779 | -0.0411 | -81.9255
-8 | -0.581 | 0.00744 | -0.0413 | -78.0914
-7.5 | -0.5237 | 0.00711 | -0.0415 | -73.6568
-7 | -0.4655 | 0.00686 | -0.0419 | -67.8571
-6.5 | -0.4071 | 0.00664 | -0.0423 | -61.3102
-6 | -0.3488 | 0.00638 | -0.0428 | -54.6708
-5.5 | -0.2913 | 0.00596 | -0.0431 | -48.8758
-5 | -0.232 | 0.00583 | -0.0437 | -39.7942
-4.5 | -0.1727 | 0.00568 | -0.0444 | -30.4049
-4 | -0.113 | 0.00557 | -0.0451 | -20.2873
-3.5 | -0.0535 | 0.00547 | -0.0458 | -9.7806
-3 | 0.0063 | 0.00538 | -0.0466 | 1.171
-2.5 | 0.066 | 0.00531 | -0.0474 | 12.4294
-2 | 0.1259 | 0.00522 | -0.0482 | 24.1188
-1.5 | 0.1858 | 0.00516 | -0.049 | 36.0078
-1 | 0.2456 | 0.00511 | -0.0499 | 48.0626
-0.5 | 0.3055 | 0.00502 | -0.0507 | 60.8566
0.5 | 0.4245 | 0.00477 | -0.0525 | 88.9937
1 | 0.4818 | 0.00414 | -0.0534 | 116.3768
1.5 | 0.5413 | 0.004 | -0.0543 | 135.325
2 | 0.6004 | 0.004 | -0.0552 | 150.1
2.5 | 0.6591 | 0.00414 | -0.0561 | 159.2029
3 | 0.717 | 0.00442 | -0.0568 | 162.2172
3.5 | 0.7742 | 0.00476 | -0.0575 | 162.6471
4 | 0.8321 | 0.00498 | -0.0582 | 167.0884
4.5 | 0.8891 | 0.00527 | -0.0588 | 168.7097
5 | 0.9454 | 0.00559 | -0.0593 | 169.1234
5.5 | 0.999 | 0.00612 | -0.0595 | 163.2353
6.5 | 1.1038 | 0.00717 | -0.0594 | 153.947
7 | 1.1558 | 0.00764 | -0.0592 | 151.2827
7.5 | 1.2067 | 0.00811 | -0.0589 | 148.7916
8 | 1.256 | 0.00861 | -0.0583 | 145.8769
8.5 | 1.2997 | 0.00932 | -0.0569 | 139.4528
9 | 1.3435 | 0.0099 | -0.0554 | 135.7071
9.5 | 1.3855 | 0.01043 | -0.0536 | 132.838
10 | 1.4163 | 0.01096 | -0.0497 | 129.2245
10.5 | 1.4374 | 0.01161 | -0.0443 | 123.8071
11 | 1.459 | 0.01249 | -0.0397 | 116.8135
11.5 | 1.4873 | 0.01351 | -0.0369 | 110.0888
12 | 1.5153 | 0.01474 | -0.0342 | 102.8019
12.5 | 1.5424 | 0.01615 | -0.0317 | 95.5046
13 | 1.5661 | 0.01789 | -0.0293 | 87.5405
13.5 | 1.5919 | 0.01967 | -0.0274 | 80.9304
14 | 1.6163 | 0.02175 | -0.0258 | 74.3126
14.5 | 1.6676 | 0.02406 | -0.0299 | 69.3101
15 | 1.6888 | 0.02682 | -0.0291 | 62.9679
15.5 | 1.7086 | 0.02963 | -0.028 | 57.6645
16 | 1.7276 | 0.0325 | -0.0269 | 53.1569
16.5 | 1.7392 | 0.03609 | -0.0257 | 48.1906
17 | 1.7507 | 0.0397 | -0.0246 | 44.0982
17.5 | 1.7608 | 0.0435 | -0.0236 | 40.4782
18 | 1.7691 | 0.04742 | -0.0226 | 37.307
18.5 | 1.7733 | 0.0516 | -0.0213 | 34.3663
19 | 1.7583 | 0.05497 | -0.0154 | 31.9865
19.5 | 1.7599 | 0.06015 | -0.0155 | 29.2585
20 | 1.7645 | 0.0653 | -0.016 | 27.0214

## 141. Re 18M Mach 0.25 (1)
BIGFOIL.COM POLAR EXPORT
NACA64-616 a=0.0
NACA64-616 a=0.0 |  |  |  | Cl Max: | 1.583 | at alpha= | 12.5 | deg
JavaFoil+Calcfoil stall+Eppler ext transition |  |  |  | L/D Max: | 130.631 | at alpha= | 4.5 | deg
Re: | 18000000 |  |  | Cd Min: | 0.00523 | at alpha= | 0 | deg
Mach: | 0.25 |  |  | Cl=0 at alpha= | -2.9762 | deg
|  |  |  | @ Cl=0.1, Cd= | 0.00594
|  |  |  | @ Cl=0.4, Cd= | 0.0052894
|  |  |  | @ Cl=0.6, Cd= | 0.0058597
alpha (deg) | Cl | Cd | Cm | Cl/Cd
-14.5 | -0.379 | 0.10016 | -0.016 | -3.784
-14 | -0.421 | 0.09358 | -0.017 | -4.497
-13.5 | -0.458 | 0.0876 | -0.017 | -5.229
-13 | -0.49 | 0.08371 | -0.018 | -5.849
-12.5 | -0.517 | 0.07681 | -0.019 | -6.726
-12 | -0.537 | 0.07149 | -0.019 | -7.514
-11.5 | -0.552 | 0.06589 | -0.02 | -8.38
-11 | -0.56 | 0.06145 | -0.021 | -9.107
-10.5 | -0.566 | 0.05309 | -0.023 | -10.653
-10 | -0.647 | 0.01254 | -0.034 | -51.586
-9.5 | -0.654 | 0.00925 | -0.036 | -70.698
-9 | -0.634 | 0.00824 | -0.037 | -77.041
-8.5 | -0.603 | 0.00784 | -0.037 | -76.894
-8 | -0.566 | 0.00757 | -0.038 | -74.707
-7.5 | -0.523 | 0.00727 | -0.038 | -71.926
-7 | -0.475 | 0.007 | -0.039 | -67.844
-6.5 | -0.423 | 0.0067 | -0.039 | -63.164
-6 | -0.368 | 0.00655 | -0.04 | -56.223
-5.5 | -0.311 | 0.00635 | -0.041 | -48.99
-5 | -0.251 | 0.00585 | -0.041 | -42.978
-4.5 | -0.19 | 0.00627 | -0.042 | -30.305
-4 | -0.128 | 0.00616 | -0.042 | -20.827
-3.5 | -0.066 | 0.00611 | -0.043 | -10.756
-3 | -0.003 | 0.00606 | -0.044 | -0.472
-2.5 | 0.06 | 0.00599 | -0.044 | 10.066
-2 | 0.124 | 0.00591 | -0.045 | 20.917
-1.5 | 0.187 | 0.00598 | -0.045 | 31.3
-1 | 0.251 | 0.00604 | -0.046 | 41.571
-0.5 | 0.315 | 0.00615 | -0.047 | 51.119
0 | 0.378 | 0.00523 | -0.047 | 72.245
0.5 | 0.441 | 0.0054 | -0.048 | 81.819
1 | 0.505 | 0.00552 | -0.049 | 91.502
1.5 | 0.566 | 0.00575 | -0.049 | 98.316
2 | 0.628 | 0.00595 | -0.05 | 105.547
2.5 | 0.691 | 0.00623 | -0.05 | 110.968
3 | 0.753 | 0.00652 | -0.051 | 115.597
3.5 | 0.816 | 0.0068 | -0.052 | 119.912
4 | 0.878 | 0.00718 | -0.052 | 122.29
4.5 | 0.937 | 0.00717 | -0.053 | 130.631
5 | 0.995 | 0.00788 | -0.053 | 126.242
5.5 | 1.052 | 0.00833 | -0.054 | 126.347
6 | 1.109 | 0.00889 | -0.054 | 124.693
6.5 | 1.164 | 0.00943 | -0.055 | 123.42
7 | 1.217 | 0.00998 | -0.055 | 121.983
7.5 | 1.269 | 0.0106 | -0.056 | 119.653
8 | 1.316 | 0.01192 | -0.056 | 110.456
8.5 | 1.364 | 0.01263 | -0.057 | 107.933
9 | 1.407 | 0.01343 | -0.057 | 104.755
9.5 | 1.447 | 0.01422 | -0.058 | 101.807
10 | 1.484 | 0.01507 | -0.058 | 98.467
10.5 | 1.517 | 0.01599 | -0.059 | 94.897
11 | 1.545 | 0.01702 | -0.059 | 90.8
11.5 | 1.565 | 0.01815 | -0.06 | 86.235
12 | 1.577 | 0.01945 | -0.06 | 81.083
12.5 | 1.583 | 0.02074 | -0.061 | 76.323
13 | 1.581 | 0.0222 | -0.061 | 71.233
13.5 | 1.572 | 0.02383 | -0.061 | 65.956
14 | 1.548 | 0.02585 | -0.062 | 59.869
14.5 | 1.513 | 0.02808 | -0.062 | 53.908
15 | 1.47 | 0.03032 | -0.063 | 48.486
15.5 | 1.417 | 0.03292 | -0.063 | 43.052
16 | 1.354 | 0.03658 | -0.063 | 37.014
16.5 | 1.283 | 0.04033 | -0.063 | 31.817
17 | 1.2 | 0.04521 | -0.063 | 26.553
17.5 | 1.102 | 0.05166 | -0.063 | 21.329

## 142. Re 18M Mach 0.25 (2)
BIGFOIL.COM POLAR EXPORT
NACA64-616 a=0.0
NACA64-616 a=0.0 |  |  |  | Cl Max: | 1.728 | at alpha= | 17.5 | deg
XFOIL ncrit=9 |  |  |  | L/D Max: | 172.393 | at alpha= | 4.5 | deg
Re: | 18000000 |  |  | Cd Min: | 0.18626 | at alpha= | -19 | deg
Mach: | 0.25 |  |  | Cl=0 at alpha= | -3.0597 | deg
|  |  |  | @ Cl=0.1, Cd= | 0.0052907
|  |  |  | @ Cl=0.4, Cd= | 0.0049026
|  |  |  | @ Cl=0.6, Cd= | 0.0040138
alpha (deg) | Cl | Cd | Cm | Cl/Cd
-19 | -0.6165 | 0.18626 | 0.014 | -3.3099
-18.5 | -0.6156 | 0.17513 | 0.0073 | -3.5151
-18 | -0.6119 | 0.16502 | 0.0011 | -3.708
-17.5 | -0.6028 | 0.15644 | -0.0044 | -3.8532
-17 | -0.9667 | 0.07235 | -0.0634 | -13.3614
-16.5 | -1.1388 | 0.04426 | -0.0836 | -25.7298
-16 | -1.2041 | 0.03405 | -0.0858 | -35.3627
-15.5 | -1.216 | 0.02945 | -0.0836 | -41.2903
-15 | -1.2303 | 0.02547 | -0.0791 | -48.3039
-14.5 | -1.2324 | 0.02295 | -0.0725 | -53.6993
-14 | -1.2339 | 0.02002 | -0.0649 | -61.6334
-13.5 | -1.2009 | 0.01799 | -0.061 | -66.7538
-13 | -1.1607 | 0.01616 | -0.0578 | -71.8255
-12.5 | -1.1146 | 0.01462 | -0.0552 | -76.238
-12 | -1.0639 | 0.01338 | -0.0531 | -79.5142
-11.5 | -1.0106 | 0.01233 | -0.0513 | -81.9627
-11 | -0.9554 | 0.01142 | -0.0498 | -83.6602
-10.5 | -0.8989 | 0.01063 | -0.0486 | -84.5626
-10 | -0.842 | 0.00985 | -0.0475 | -85.4822
-9.5 | -0.7837 | 0.00924 | -0.0467 | -84.816
-9 | -0.725 | 0.00865 | -0.046 | -83.815
-8.5 | -0.6655 | 0.00818 | -0.0455 | -81.357
-8 | -0.6053 | 0.00777 | -0.0452 | -77.9022
-7.5 | -0.5452 | 0.00739 | -0.045 | -73.7754
-7 | -0.4844 | 0.00705 | -0.0449 | -68.7092
-6.5 | -0.4233 | 0.00679 | -0.0451 | -62.3417
-6 | -0.362 | 0.00654 | -0.0453 | -55.3517
-5.5 | -0.3021 | 0.00609 | -0.0454 | -49.6059
-5 | -0.2405 | 0.0059 | -0.0458 | -40.7627
-4.5 | -0.1785 | 0.00574 | -0.0463 | -31.0976
-4 | -0.1166 | 0.00562 | -0.0469 | -20.7473
-3.5 | -0.0546 | 0.00551 | -0.0476 | -9.9093
-3 | 0.0074 | 0.00541 | -0.0483 | 1.3678
-2.5 | 0.0694 | 0.00534 | -0.0491 | 12.9963
-2 | 0.1315 | 0.00524 | -0.0499 | 25.0954
-1.5 | 0.1935 | 0.00519 | -0.0507 | 37.2832
-1 | 0.2556 | 0.00513 | -0.0516 | 49.8246
-0.5 | 0.3176 | 0.00505 | -0.0525 | 62.8911
0 | 0.3792 | 0.00496 | -0.0533 | 76.4516
0.5 | 0.4408 | 0.00479 | -0.0543 | 92.0251
1 | 0.5 | 0.00413 | -0.0551 | 121.0654
1.5 | 0.5617 | 0.00402 | -0.0561 | 139.7264
2 | 0.6232 | 0.00401 | -0.0571 | 155.4115
2.5 | 0.6843 | 0.00412 | -0.0579 | 166.0922
3 | 0.7442 | 0.00444 | -0.0586 | 167.6126
4 | 0.8632 | 0.00504 | -0.0599 | 171.2698
4.5 | 0.9223 | 0.00535 | -0.0604 | 172.3925
5 | 0.9808 | 0.00569 | -0.0608 | 172.3726
5.5 | 1.0371 | 0.00616 | -0.0609 | 168.3604
6 | 1.0888 | 0.00691 | -0.0602 | 157.5687
6.5 | 1.1427 | 0.0074 | -0.0598 | 154.4189
7 | 1.1955 | 0.00791 | -0.0592 | 151.1378
7.5 | 1.2458 | 0.00848 | -0.0582 | 146.9104
8 | 1.2944 | 0.00904 | -0.0568 | 143.1858
8.5 | 1.3334 | 0.00987 | -0.0539 | 135.0963
9 | 1.3649 | 0.01053 | -0.0495 | 129.6201
9.5 | 1.3822 | 0.01136 | -0.0429 | 121.6725
10 | 1.4069 | 0.0124 | -0.0383 | 113.4597
10.5 | 1.4357 | 0.01346 | -0.0347 | 106.6642
11 | 1.4666 | 0.01466 | -0.032 | 100.0409
11.5 | 1.4926 | 0.01639 | -0.029 | 91.0677
12 | 1.5223 | 0.01812 | -0.0268 | 84.0121
12.5 | 1.5536 | 0.02015 | -0.0255 | 77.1017
13 | 1.6037 | 0.02259 | -0.0284 | 70.9916
13.5 | 1.6281 | 0.02536 | -0.0272 | 64.1995
14 | 1.6526 | 0.02806 | -0.0258 | 58.8952
14.5 | 1.6738 | 0.03105 | -0.0243 | 53.9066
15 | 1.6868 | 0.03483 | -0.0228 | 48.4295
15.5 | 1.7028 | 0.03836 | -0.0213 | 44.39
16 | 1.713 | 0.04235 | -0.0198 | 40.4486
16.5 | 1.722 | 0.0465 | -0.0183 | 37.0323
17 | 1.7274 | 0.05094 | -0.0167 | 33.9105
17.5 | 1.728 | 0.05551 | -0.0146 | 31.1295
18 | 1.7071 | 0.06031 | -0.0097 | 28.3054
18.5 | 1.7151 | 0.06543 | -0.0099 | 26.2127
19 | 1.7215 | 0.07091 | -0.0105 | 24.2773
19.5 | 1.7223 | 0.07727 | -0.0117 | 22.2894
20 | 1.7246 | 0.08368 | -0.0133 | 20.6095

## 143. Re 18M Mach 0.50 (1)
BIGFOIL.COM POLAR EXPORT
NACA64-616 a=0.0
NACA64-616 a=0.0 |  |  |  | Cl Max: | 1.48 | at alpha= | 9.5 | deg
JavaFoil+Calcfoil stall+Eppler ext transition |  |  |  | L/D Max: | 116.519 | at alpha= | 4 | deg
Re: | 18000000 |  |  | Cd Min: | 0.00552 | at alpha= | 0 | deg
Mach: | 0.5 |  |  | Cl=0 at alpha= | -2.9786 | deg
|  |  |  | @ Cl=0.1, Cd= | 0.0062021
|  |  |  | @ Cl=0.4, Cd= | 0.005818
|  |  |  | @ Cl=0.6, Cd= | 0.0061104
alpha (deg) | Cl | Cd | Cm | Cl/Cd
-20 | -0.967 | 0.18687 | -0.017 | -5.174
-19.5 | -0.939 | 0.17292 | -0.018 | -5.431
-19 | -0.912 | 0.16021 | -0.018 | -5.693
-18.5 | -0.884 | 0.15374 | -0.018 | -5.747
-18 | -0.855 | 0.1472 | -0.018 | -5.807
-17.5 | -0.826 | 0.14024 | -0.018 | -5.889
-17 | -0.798 | 0.1325 | -0.018 | -6.022
-16.5 | -0.77 | 0.12414 | -0.019 | -6.203
-16 | -0.742 | 0.12026 | -0.019 | -6.167
-15.5 | -0.713 | 0.11323 | -0.019 | -6.296
-15 | -0.686 | 0.09968 | -0.02 | -6.885
-14.5 | -0.66 | 0.09127 | -0.021 | -7.234
-14 | -0.634 | 0.08293 | -0.022 | -7.649
-13.5 | -0.614 | 0.07025 | -0.025 | -8.747
-13 | -0.655 | 0.02305 | -0.033 | -28.412
-12.5 | -0.541 | 0.08651 | -0.019 | -6.256
-12 | -0.513 | 0.07902 | -0.02 | -6.495
-11.5 | -0.486 | 0.071 | -0.021 | -6.849
-11 | -0.46 | 0.06463 | -0.022 | -7.11
-10.5 | -0.435 | 0.05615 | -0.025 | -7.751
-10 | -0.464 | 0.01611 | -0.037 | -28.803
-9.5 | -0.455 | 0.00933 | -0.04 | -48.706
-9 | -0.342 | 0.06037 | -0.02 | -5.661
-8.5 | -0.313 | 0.05897 | -0.02 | -5.313
-8 | -0.285 | 0.0538 | -0.021 | -5.3
-7.5 | -0.257 | 0.04727 | -0.023 | -5.447
-7 | -0.334 | 0.04298 | -0.024 | -7.761
-6.5 | -0.425 | 0.00787 | -0.044 | -54.057
-6 | -0.39 | 0.00748 | -0.045 | -52.114
-5.5 | -0.337 | 0.00691 | -0.045 | -48.821
-5 | -0.276 | 0.00663 | -0.046 | -41.616
-4.5 | -0.21 | 0.00595 | -0.047 | -35.27
-4 | -0.142 | 0.00645 | -0.047 | -22.047
-3.5 | -0.073 | 0.00634 | -0.048 | -11.525
-3 | -0.003 | 0.00629 | -0.049 | -0.507
-2.5 | 0.067 | 0.00623 | -0.049 | 10.803
-2 | 0.138 | 0.00617 | -0.05 | 22.381
-1.5 | 0.209 | 0.00616 | -0.051 | 33.917
-1 | 0.281 | 0.00626 | -0.051 | 44.842
-0.5 | 0.352 | 0.00644 | -0.052 | 54.606
0 | 0.423 | 0.00552 | -0.053 | 76.535
0.5 | 0.494 | 0.00572 | -0.054 | 86.34
1 | 0.564 | 0.00596 | -0.054 | 94.688
1.5 | 0.631 | 0.00624 | -0.055 | 101.175
2 | 0.701 | 0.00659 | -0.056 | 106.443
2.5 | 0.768 | 0.00659 | -0.056 | 116.469
3 | 0.833 | 0.00735 | -0.057 | 113.362
3.5 | 0.899 | 0.00778 | -0.057 | 115.612
4 | 0.964 | 0.00828 | -0.058 | 116.519
4.5 | 1.029 | 0.00886 | -0.058 | 116.117
5 | 1.092 | 0.00952 | -0.059 | 114.699
5.5 | 1.155 | 0.01029 | -0.059 | 112.233
6 | 1.215 | 0.01117 | -0.06 | 108.84
6.5 | 1.274 | 0.01205 | -0.06 | 105.649
7 | 1.327 | 0.01295 | -0.061 | 102.476
7.5 | 1.375 | 0.01497 | -0.061 | 91.811
8 | 1.419 | 0.01619 | -0.062 | 87.638
8.5 | 1.455 | 0.01755 | -0.062 | 82.873
9 | 1.477 | 0.01896 | -0.063 | 77.887
9.5 | 1.48 | 0.02067 | -0.063 | 71.602
10 | 1.451 | 0.02277 | -0.064 | 63.753
10.5 | 1.352 | 0.02541 | -0.064 | 53.231
11 | 0.905 | 0.02997 | -0.064 | 30.179
11.5 | 0.935 | 0.03075 | -0.065 | 30.396
12 | 0.96 | 0.03519 | -0.065 | 27.283
12.5 | 0.991 | 0.03543 | -0.066 | 27.961
13 | 1.015 | 0.0401 | -0.066 | 25.327
13.5 | 1.028 | 0.05049 | -0.065 | 20.367
14 | 1.068 | 0.04663 | -0.067 | 22.907
14.5 | 1.085 | 0.05571 | -0.066 | 19.474

## 144. Re 18M Mach 0.50 (2)
BIGFOIL.COM POLAR EXPORT
NACA64-616 a=0.0
NACA64-616 a=0.0 |  |  |  | Cl Max: | 1.6026 | at alpha= | 13.5 | deg
XFOIL ncrit=9 |  |  |  | L/D Max: | 191.297 | at alpha= | 3 | deg
Re: | 18000000 |  |  | Cd Min: | 0.1555 | at alpha= | 18.5 | deg
Mach: | 0.5 |  |  | Cl=0 at alpha= | -3.0908 | deg
|  |  |  | @ Cl=0.1, Cd= | 0.0054661
|  |  |  | @ Cl=0.4, Cd= | 0.0051669
|  |  |  | @ Cl=0.6, Cd= | 0.0041849
alpha (deg) | Cl | Cd | Cm | Cl/Cd
-7.5 | -0.6442 | 0.0095 | -0.0665 | -67.8105
-7 | -0.5714 | 0.00852 | -0.0631 | -67.0657
-6.5 | -0.4992 | 0.00772 | -0.0604 | -64.6632
-6 | -0.4255 | 0.00722 | -0.0586 | -58.9335
-5.5 | -0.3513 | 0.00684 | -0.0574 | -51.3596
-5 | -0.2774 | 0.00653 | -0.0566 | -42.4809
-4.5 | -0.2061 | 0.00608 | -0.056 | -33.898
-4 | -0.1325 | 0.00589 | -0.0559 | -22.4958
-3.5 | -0.0595 | 0.00572 | -0.0561 | -10.4021
-3 | 0.0132 | 0.00561 | -0.0564 | 2.3529
-2.5 | 0.0857 | 0.00548 | -0.057 | 15.6387
-2 | 0.1578 | 0.00541 | -0.0577 | 29.1682
-1.5 | 0.2298 | 0.00533 | -0.0584 | 43.1144
-1 | 0.3019 | 0.00524 | -0.0593 | 57.6145
-0.5 | 0.3737 | 0.0052 | -0.0603 | 71.8654
0 | 0.4452 | 0.00511 | -0.0613 | 87.1233
0.5 | 0.5167 | 0.00494 | -0.0623 | 104.5951
1 | 0.5844 | 0.0042 | -0.0631 | 139.1429
1.5 | 0.6565 | 0.00413 | -0.0642 | 158.9588
2 | 0.7281 | 0.00415 | -0.0652 | 175.4458
2.5 | 0.8001 | 0.00427 | -0.0661 | 187.377
3 | 0.8704 | 0.00455 | -0.0667 | 191.2967
3.5 | 0.9394 | 0.00492 | -0.067 | 190.935
4 | 1.0075 | 0.00533 | -0.067 | 189.0244
4.5 | 1.0754 | 0.00573 | -0.0667 | 187.6789
5 | 1.1419 | 0.00617 | -0.0661 | 185.0729
5.5 | 1.2049 | 0.00674 | -0.0648 | 178.7685
6.5 | 1.3004 | 0.00854 | -0.0571 | 152.2717
7 | 1.3094 | 0.0097 | -0.0471 | 134.9897
7.5 | 1.3318 | 0.01121 | -0.0404 | 118.8046
8 | 1.3527 | 0.01323 | -0.0344 | 102.2449
8.5 | 1.3506 | 0.01659 | -0.0273 | 81.4105
9 | 1.3651 | 0.01954 | -0.0222 | 69.8618
9.5 | 1.3845 | 0.02242 | -0.0179 | 61.7529
10 | 1.4024 | 0.02545 | -0.0136 | 55.1041
10.5 | 1.4992 | 0.02938 | -0.0239 | 51.0279
11 | 1.4998 | 0.0324 | -0.0162 | 46.2901
11.5 | 1.5367 | 0.03676 | -0.0168 | 41.8036
12 | 1.5593 | 0.04063 | -0.014 | 38.378
12.5 | 1.5762 | 0.04489 | -0.0111 | 35.1125
13 | 1.5915 | 0.04931 | -0.0082 | 32.2754
13.5 | 1.6026 | 0.054 | -0.0051 | 29.6778
14 | 1.5924 | 0.05827 | 0.0015 | 27.328
14.5 | 1.5979 | 0.06391 | 0.0035 | 25.0023
15 | 1.5968 | 0.07096 | 0.0041 | 22.5028
15.5 | 1.5776 | 0.08023 | 0.0028 | 19.6635
16 | 1.5513 | 0.09084 | -0.0002 | 17.0773
16.5 | 1.5198 | 0.10269 | -0.0049 | 14.7999
17 | 1.4868 | 0.11544 | -0.011 | 12.8794
17.5 | 1.4545 | 0.12861 | -0.0183 | 11.3094
18 | 1.424 | 0.1421 | -0.0265 | 10.0211
18.5 | 1.397 | 0.1555 | -0.0352 | 8.9839

## 145. Re 20M Mach 0.00 (1)
BIGFOIL.COM POLAR EXPORT
NACA64-616 a=0.0
NACA64-616 a=0.0 |  |  |  | Cl Max: | 1.63 | at alpha= | 14 | deg
JavaFoil+Calcfoil stall+Eppler ext transition |  |  |  | L/D Max: | 129.161 | at alpha= | 5.5 | deg
Re: | 20000000 |  |  | Cd Min: | 0.00521 | at alpha= | 0 | deg
Mach: | 0 |  |  | Cl=0 at alpha= | -2.9754 | deg
|  |  |  | @ Cl=0.1, Cd= | 0.0059042
|  |  |  | @ Cl=0.4, Cd= | 0.0052713
|  |  |  | @ Cl=0.6, Cd= | 0.0058134
alpha (deg) | Cl | Cd | Cm | Cl/Cd
-16.5 | -0.603 | 0.11148 | -0.016 | -5.406
-16 | -0.616 | 0.10526 | -0.017 | -5.851
-15.5 | -0.629 | 0.09813 | -0.017 | -6.41
-15 | -0.639 | 0.09362 | -0.017 | -6.82
-14.5 | -0.647 | 0.08814 | -0.018 | -7.344
-14 | -0.653 | 0.08331 | -0.018 | -7.839
-13.5 | -0.657 | 0.07809 | -0.019 | -8.413
-13 | -0.66 | 0.07155 | -0.02 | -9.22
-12.5 | -0.665 | 0.06151 | -0.022 | -10.805
-12 | -0.736 | 0.01933 | -0.03 | -38.085
-11.5 | -0.756 | 0.01156 | -0.032 | -65.398
-11 | -0.749 | 0.01008 | -0.033 | -74.346
-10.5 | -0.739 | 0.00871 | -0.034 | -84.895
-10 | -0.713 | 0.00828 | -0.034 | -86.03
-9.5 | -0.682 | 0.00797 | -0.035 | -85.546
-9 | -0.646 | 0.00768 | -0.036 | -84.129
-8.5 | -0.607 | 0.0074 | -0.036 | -81.96
-8 | -0.563 | 0.00716 | -0.037 | -78.712
-7.5 | -0.516 | 0.00694 | -0.037 | -74.407
-7 | -0.467 | 0.00667 | -0.038 | -69.961
-6.5 | -0.414 | 0.00643 | -0.038 | -64.351
-6 | -0.359 | 0.00633 | -0.039 | -56.729
-5.5 | -0.302 | 0.00585 | -0.039 | -51.709
-5 | -0.244 | 0.00568 | -0.04 | -42.97
-4.5 | -0.185 | 0.00612 | -0.04 | -30.132
-4 | -0.124 | 0.00605 | -0.041 | -20.554
-3.5 | -0.064 | 0.00599 | -0.042 | -10.644
-3 | -0.003 | 0.00594 | -0.042 | -0.467
-2.5 | 0.058 | 0.00585 | -0.043 | 9.983
-2 | 0.12 | 0.00593 | -0.043 | 20.191
-1.5 | 0.181 | 0.00598 | -0.044 | 30.302
-1 | 0.243 | 0.00603 | -0.045 | 40.346
-0.5 | 0.305 | 0.00608 | -0.045 | 50.114
0 | 0.366 | 0.00521 | -0.046 | 70.224
0.5 | 0.427 | 0.00532 | -0.046 | 80.386
1 | 0.489 | 0.00547 | -0.047 | 89.418
1.5 | 0.548 | 0.00566 | -0.048 | 96.8
2 | 0.609 | 0.00584 | -0.048 | 104.188
2.5 | 0.669 | 0.0061 | -0.049 | 109.718
3 | 0.73 | 0.00631 | -0.05 | 115.705
3.5 | 0.79 | 0.00661 | -0.05 | 119.487
4 | 0.85 | 0.00693 | -0.051 | 122.8
4.5 | 0.91 | 0.00722 | -0.051 | 126.127
5 | 0.97 | 0.00764 | -0.052 | 126.928
5.5 | 1.024 | 0.00793 | -0.052 | 129.161
6 | 1.08 | 0.00838 | -0.053 | 128.777
6.5 | 1.134 | 0.00882 | -0.053 | 128.632
7 | 1.187 | 0.00928 | -0.054 | 127.887
7.5 | 1.238 | 0.0098 | -0.054 | 126.366
8 | 1.286 | 0.01088 | -0.055 | 118.153
8.5 | 1.333 | 0.01148 | -0.055 | 116.184
9 | 1.378 | 0.01211 | -0.056 | 113.772
9.5 | 1.421 | 0.01275 | -0.056 | 111.417
10 | 1.461 | 0.01345 | -0.057 | 108.575
10.5 | 1.498 | 0.01417 | -0.057 | 105.754
11 | 1.532 | 0.01499 | -0.058 | 102.233
11.5 | 1.56 | 0.01594 | -0.058 | 97.895
12 | 1.584 | 0.01692 | -0.059 | 93.595
12.5 | 1.603 | 0.01796 | -0.059 | 89.27
13 | 1.618 | 0.01914 | -0.06 | 84.53
13.5 | 1.628 | 0.02032 | -0.06 | 80.142
14 | 1.63 | 0.02154 | -0.06 | 75.677
14.5 | 1.626 | 0.02313 | -0.061 | 70.307
15 | 1.616 | 0.02485 | -0.061 | 65.017
15.5 | 1.601 | 0.02687 | -0.062 | 59.581
16 | 1.581 | 0.02888 | -0.062 | 54.742
16.5 | 1.558 | 0.03074 | -0.062 | 50.674
17 | 1.527 | 0.03326 | -0.063 | 45.92
17.5 | 1.489 | 0.03569 | -0.063 | 41.723
18 | 1.446 | 0.03881 | -0.063 | 37.261
18.5 | 1.401 | 0.04213 | -0.064 | 33.256
19 | 1.353 | 0.04588 | -0.064 | 29.488

## 146. Re 20M Mach 0.00 (2)
BIGFOIL.COM POLAR EXPORT
NACA64-616 a=0.0
NACA64-616 a=0.0 |  |  |  | Cl Max: | 1.8033 | at alpha= | 19 | deg
XFOIL ncrit=9 |  |  |  | L/D Max: | 167.661 | at alpha= | 5 | deg
Re: | 20000000 |  |  | Cd Min: | 0.06084 | at alpha= | 20 | deg
Mach: | 0 |  |  | Cl=0 at alpha= | -3.0489 | deg
|  |  |  | @ Cl=0.1, Cd= | 0.0051732
|  |  |  | @ Cl=0.4, Cd= | 0.0048002
|  |  |  | @ Cl=0.6, Cd= | 0.0040305
alpha (deg) | Cl | Cd | Cm | Cl/Cd
-20 | -1.5599 | 0.02861 | -0.0723 | -54.5229
-19.5 | -1.5546 | 0.02556 | -0.0704 | -60.8216
-19 | -1.5329 | 0.02388 | -0.0686 | -64.1918
-18.5 | -1.5239 | 0.0216 | -0.0654 | -70.5509
-18 | -1.5141 | 0.01964 | -0.0613 | -77.0927
-17.5 | -1.4969 | 0.01838 | -0.0569 | -81.4418
-17 | -1.48 | 0.0175 | -0.0513 | -84.5714
-16.5 | -1.446 | 0.01651 | -0.0487 | -87.5833
-16 | -1.4071 | 0.01558 | -0.0467 | -90.3145
-15.5 | -1.3639 | 0.01482 | -0.0452 | -92.031
-15 | -1.3189 | 0.01407 | -0.044 | -93.7385
-14.5 | -1.2716 | 0.01341 | -0.043 | -94.8248
-14 | -1.2239 | 0.01269 | -0.0421 | -96.446
-13.5 | -1.1741 | 0.01209 | -0.0414 | -97.1133
-13 | -1.1234 | 0.01149 | -0.0409 | -97.772
-12.5 | -1.0718 | 0.01094 | -0.0404 | -97.9707
-12 | -1.0192 | 0.01041 | -0.0401 | -97.9059
-11.5 | -0.9659 | 0.00993 | -0.0399 | -97.2709
-11 | -0.9119 | 0.00948 | -0.0398 | -96.192
-10.5 | -0.8573 | 0.00906 | -0.0397 | -94.6247
-10 | -0.8024 | 0.00865 | -0.0397 | -92.763
-8 | -0.5774 | 0.00729 | -0.0405 | -79.2044
-7.5 | -0.5206 | 0.00696 | -0.0408 | -74.7989
-7 | -0.4628 | 0.00672 | -0.0413 | -68.869
-6.5 | -0.4049 | 0.00652 | -0.0418 | -62.1012
-6 | -0.3469 | 0.00627 | -0.0423 | -55.327
-5.5 | -0.2898 | 0.00586 | -0.0426 | -49.4539
-5 | -0.2309 | 0.00573 | -0.0433 | -40.2967
-4.5 | -0.1719 | 0.00558 | -0.044 | -30.8065
-4 | -0.1128 | 0.00549 | -0.0447 | -20.5464
-3.5 | -0.0535 | 0.00538 | -0.0455 | -9.9442
-3 | 0.0058 | 0.00531 | -0.0462 | 1.0923
-2.5 | 0.0652 | 0.00522 | -0.047 | 12.4904
-2 | 0.1247 | 0.00514 | -0.0479 | 24.2607
-1.5 | 0.1842 | 0.0051 | -0.0487 | 36.1176
-1 | 0.2438 | 0.00502 | -0.0496 | 48.5657
-0.5 | 0.3032 | 0.00497 | -0.0504 | 61.006
0 | 0.3625 | 0.00487 | -0.0513 | 74.4353
0.5 | 0.4216 | 0.00476 | -0.0522 | 88.5714
1 | 0.4803 | 0.00455 | -0.0531 | 105.5604
1.5 | 0.5375 | 0.00403 | -0.054 | 133.3747
2 | 0.5962 | 0.00402 | -0.0549 | 148.3085
2.5 | 0.6541 | 0.00418 | -0.0557 | 156.4833
3 | 0.7116 | 0.00448 | -0.0564 | 158.8393
3.5 | 0.7687 | 0.00477 | -0.0571 | 161.153
4 | 0.8262 | 0.00499 | -0.0579 | 165.5711
4.5 | 0.8828 | 0.00529 | -0.0585 | 166.8809
5 | 0.9389 | 0.0056 | -0.0591 | 167.6607
5.5 | 0.9918 | 0.00616 | -0.0592 | 161.0065
6 | 1.0439 | 0.00671 | -0.0592 | 155.5738
6.5 | 1.0968 | 0.00713 | -0.0593 | 153.8289
7 | 1.1495 | 0.00752 | -0.0593 | 152.859
7.5 | 1.2002 | 0.00799 | -0.0591 | 150.2128
8 | 1.249 | 0.00851 | -0.0586 | 146.7685
9 | 1.34 | 0.00966 | -0.0564 | 138.7164
9.5 | 1.3842 | 0.01015 | -0.0551 | 136.3744
10 | 1.4248 | 0.01067 | -0.0533 | 133.5333
10.5 | 1.4484 | 0.01118 | -0.0481 | 129.5528
11 | 1.4696 | 0.01193 | -0.0432 | 123.1852
12 | 1.522 | 0.01384 | -0.0367 | 109.9711
12.5 | 1.5478 | 0.01517 | -0.0339 | 102.0303
13 | 1.5731 | 0.01667 | -0.0315 | 94.3671
13.5 | 1.5976 | 0.01837 | -0.0293 | 86.9679
14 | 1.6223 | 0.02021 | -0.0275 | 80.2721
15 | 1.6995 | 0.02487 | -0.0314 | 68.3353
15.5 | 1.7205 | 0.0274 | -0.0303 | 62.792
16 | 1.7408 | 0.0301 | -0.0293 | 57.8339
16.5 | 1.7535 | 0.0334 | -0.028 | 52.5
17 | 1.7673 | 0.03678 | -0.0271 | 48.0506
17.5 | 1.7794 | 0.04031 | -0.0262 | 44.1429
18 | 1.7892 | 0.04411 | -0.0253 | 40.5622
18.5 | 1.7948 | 0.04825 | -0.0243 | 37.1979
19 | 1.8033 | 0.05206 | -0.0234 | 34.6389
19.5 | 1.7769 | 0.05602 | -0.0166 | 31.719
20 | 1.782 | 0.06084 | -0.0169 | 29.2899

## 147. Re 20M Mach 0.10 (1)
BIGFOIL.COM POLAR EXPORT
NACA64-616 a=0.0
NACA64-616 a=0.0 |  |  |  | Cl Max: | 1.623 | at alpha= | 13.5 | deg
JavaFoil+Calcfoil stall+Eppler ext transition |  |  |  | L/D Max: | 134.356 | at alpha= | 5 | deg
Re: | 20000000 |  |  | Cd Min: | 0.00521 | at alpha= | 0 | deg
Mach: | 0.1 |  |  | Cl=0 at alpha= | -2.9758 | deg
|  |  |  | @ Cl=0.1, Cd= | 0.0059136
|  |  |  | @ Cl=0.4, Cd= | 0.0052616
|  |  |  | @ Cl=0.6, Cd= | 0.0058528
alpha (deg) | Cl | Cd | Cm | Cl/Cd
-16 | -0.579 | 0.10736 | -0.016 | -5.394
-15.5 | -0.595 | 0.09989 | -0.017 | -5.959
-15 | -0.608 | 0.0955 | -0.017 | -6.37
-14.5 | -0.62 | 0.08984 | -0.018 | -6.901
-14 | -0.63 | 0.08467 | -0.018 | -7.436
-13.5 | -0.636 | 0.07978 | -0.019 | -7.975
-13 | -0.641 | 0.07361 | -0.02 | -8.712
-12.5 | -0.645 | 0.06624 | -0.021 | -9.738
-12 | -0.645 | 0.05964 | -0.022 | -10.818
-11.5 | -0.638 | 0.05592 | -0.023 | -11.414
-11 | -0.734 | 0.01093 | -0.033 | -67.2
-10.5 | -0.734 | 0.00888 | -0.034 | -82.615
-10 | -0.709 | 0.00841 | -0.035 | -84.358
-9.5 | -0.68 | 0.00805 | -0.035 | -84.422
-9 | -0.645 | 0.00771 | -0.036 | -83.663
-8.5 | -0.607 | 0.00743 | -0.036 | -81.621
-8 | -0.564 | 0.00718 | -0.037 | -78.511
-7.5 | -0.518 | 0.00694 | -0.037 | -74.623
-7 | -0.468 | 0.00674 | -0.038 | -69.457
-6.5 | -0.415 | 0.00648 | -0.038 | -64.084
-6 | -0.361 | 0.00635 | -0.039 | -56.786
-5.5 | -0.304 | 0.00586 | -0.04 | -51.887
-5 | -0.245 | 0.00569 | -0.04 | -43.116
-4.5 | -0.185 | 0.00613 | -0.041 | -30.22
-4 | -0.125 | 0.00606 | -0.041 | -20.618
-3.5 | -0.064 | 0.00599 | -0.042 | -10.685
-3 | -0.003 | 0.00594 | -0.042 | -0.469
-2.5 | 0.059 | 0.00588 | -0.043 | 9.987
-2 | 0.12 | 0.00593 | -0.044 | 20.288
-1.5 | 0.182 | 0.006 | -0.044 | 30.334
-1 | 0.244 | 0.00605 | -0.045 | 40.387
-0.5 | 0.306 | 0.00607 | -0.045 | 50.428
0 | 0.368 | 0.00521 | -0.046 | 70.573
0.5 | 0.43 | 0.00531 | -0.047 | 80.86
1 | 0.491 | 0.00546 | -0.047 | 90.023
1.5 | 0.551 | 0.00566 | -0.048 | 97.345
2 | 0.612 | 0.0059 | -0.049 | 103.734
2.5 | 0.673 | 0.00609 | -0.049 | 110.542
3 | 0.734 | 0.00636 | -0.05 | 115.275
3.5 | 0.794 | 0.00661 | -0.05 | 120.204
4 | 0.855 | 0.00692 | -0.051 | 123.447
4.5 | 0.915 | 0.0073 | -0.052 | 125.266
5 | 0.973 | 0.00724 | -0.052 | 134.356
5.5 | 1.029 | 0.00798 | -0.053 | 128.835
6 | 1.084 | 0.00845 | -0.053 | 128.387
6.5 | 1.139 | 0.00891 | -0.054 | 127.785
7 | 1.192 | 0.00936 | -0.054 | 127.326
7.5 | 1.243 | 0.00988 | -0.055 | 125.749
8 | 1.29 | 0.01103 | -0.055 | 116.952
8.5 | 1.338 | 0.01162 | -0.056 | 115.174
9 | 1.383 | 0.01226 | -0.056 | 112.856
9.5 | 1.425 | 0.01295 | -0.057 | 110.078
10 | 1.465 | 0.01365 | -0.057 | 107.317
10.5 | 1.502 | 0.01437 | -0.057 | 104.506
11 | 1.535 | 0.01527 | -0.058 | 100.526
11.5 | 1.562 | 0.0162 | -0.058 | 96.44
12 | 1.584 | 0.01722 | -0.059 | 91.986
12.5 | 1.602 | 0.01829 | -0.059 | 87.579
13 | 1.615 | 0.01951 | -0.06 | 82.777
13.5 | 1.623 | 0.02073 | -0.06 | 78.267
14 | 1.622 | 0.02215 | -0.061 | 73.226
14.5 | 1.615 | 0.02365 | -0.061 | 68.258
15 | 1.601 | 0.02549 | -0.062 | 62.81
15.5 | 1.582 | 0.02759 | -0.062 | 57.325
16 | 1.558 | 0.02973 | -0.062 | 52.401
16.5 | 1.53 | 0.03168 | -0.063 | 48.284
17 | 1.494 | 0.03436 | -0.063 | 43.477
17.5 | 1.449 | 0.03747 | -0.063 | 38.657
18 | 1.401 | 0.04031 | -0.063 | 34.749
18.5 | 1.35 | 0.04393 | -0.064 | 30.726

## 148. Re 20M Mach 0.10 (2)
BIGFOIL.COM POLAR EXPORT
NACA64-616 a=0.0
NACA64-616 a=0.0 |  |  |  | Cl Max: | 1.793 | at alpha= | 19 | deg
XFOIL ncrit=9 |  |  |  | L/D Max: | 168.503 | at alpha= | 5 | deg
Re: | 20000000 |  |  | Cd Min: | 0.0642 | at alpha= | 20 | deg
Mach: | 0.1 |  |  | Cl=0 at alpha= | -3.0495 | deg
|  |  |  | @ Cl=0.1, Cd= | 0.00518
|  |  |  | @ Cl=0.4, Cd= | 0.0047051
|  |  |  | @ Cl=0.6, Cd= | 0.00403
alpha (deg) | Cl | Cd | Cm | Cl/Cd
-20 | -1.5187 | 0.03395 | -0.0768 | -44.7334
-19.5 | -1.5235 | 0.02958 | -0.0759 | -51.5044
-19 | -1.5018 | 0.02755 | -0.0746 | -54.5118
-18.5 | -1.501 | 0.02432 | -0.0719 | -61.7188
-18 | -1.4995 | 0.02152 | -0.068 | -69.6794
-17.5 | -1.4838 | 0.01988 | -0.064 | -74.6378
-17 | -1.4654 | 0.01869 | -0.0594 | -78.4056
-16.5 | -1.4494 | 0.01755 | -0.0536 | -82.5869
-16 | -1.4137 | 0.01645 | -0.0509 | -85.9392
-15.5 | -1.3718 | 0.01559 | -0.0489 | -87.9923
-15 | -1.3278 | 0.01474 | -0.0472 | -90.0814
-14.5 | -1.2808 | 0.014 | -0.0459 | -91.4857
-14 | -1.2334 | 0.01317 | -0.0447 | -93.6522
-13.5 | -1.1835 | 0.01251 | -0.0437 | -94.6043
-13 | -1.1326 | 0.01184 | -0.0429 | -95.6588
-12.5 | -1.0807 | 0.01123 | -0.0423 | -96.2333
-12 | -1.0277 | 0.01066 | -0.0418 | -96.4071
-11.5 | -0.9739 | 0.01014 | -0.0414 | -96.0454
-11 | -0.9194 | 0.00966 | -0.0411 | -95.176
-10.5 | -0.8643 | 0.0092 | -0.0409 | -93.9457
-10 | -0.8089 | 0.00876 | -0.0408 | -92.3402
-9.5 | -0.7527 | 0.00837 | -0.0408 | -89.9283
-9 | -0.6961 | 0.00801 | -0.0408 | -86.9039
-8 | -0.5817 | 0.00735 | -0.0412 | -79.1429
-7.5 | -0.5245 | 0.007 | -0.0414 | -74.9286
-7 | -0.4662 | 0.00675 | -0.0418 | -69.0667
-6.5 | -0.4077 | 0.00655 | -0.0422 | -62.2443
-6 | -0.3493 | 0.00629 | -0.0427 | -55.5326
-5.5 | -0.2917 | 0.00589 | -0.043 | -49.5246
-5 | -0.2324 | 0.00574 | -0.0437 | -40.4878
-4.5 | -0.173 | 0.00559 | -0.0443 | -30.9481
-4 | -0.1135 | 0.0055 | -0.045 | -20.6364
-3.5 | -0.0537 | 0.00539 | -0.0458 | -9.9629
-3 | 0.0059 | 0.00531 | -0.0465 | 1.1111
-2.5 | 0.0658 | 0.00522 | -0.0473 | 12.6054
-2 | 0.1257 | 0.00515 | -0.0482 | 24.4078
-1.5 | 0.1856 | 0.0051 | -0.049 | 36.3922
-1 | 0.2456 | 0.00503 | -0.0499 | 48.827
-0.5 | 0.3054 | 0.00498 | -0.0507 | 61.3253
0 | 0.365 | 0.00487 | -0.0516 | 74.9487
1.5 | 0.5412 | 0.00404 | -0.0543 | 133.9604
2 | 0.6002 | 0.00403 | -0.0552 | 148.933
2.5 | 0.6586 | 0.00418 | -0.056 | 157.5598
3 | 0.7165 | 0.00448 | -0.0568 | 159.933
3.5 | 0.774 | 0.00477 | -0.0574 | 162.2642
4 | 0.8318 | 0.005 | -0.0582 | 166.36
4.5 | 0.8888 | 0.0053 | -0.0588 | 167.6981
5 | 0.9453 | 0.00561 | -0.0593 | 168.5027
5.5 | 0.9984 | 0.00618 | -0.0594 | 161.5534
6 | 1.0507 | 0.00674 | -0.0594 | 155.8902
6.5 | 1.1039 | 0.00717 | -0.0594 | 153.9609
7 | 1.1568 | 0.00757 | -0.0594 | 152.8137
7.5 | 1.2076 | 0.00805 | -0.0591 | 150.0124
8 | 1.2564 | 0.00858 | -0.0584 | 146.4336
8.5 | 1.302 | 0.00921 | -0.0572 | 141.3681
9 | 1.3467 | 0.00976 | -0.0559 | 137.9816
9.5 | 1.3901 | 0.01027 | -0.0543 | 135.3554
10 | 1.4275 | 0.01079 | -0.0517 | 132.2984
10.5 | 1.4455 | 0.01141 | -0.0456 | 126.6871
11 | 1.4693 | 0.01224 | -0.0412 | 120.0408
11.5 | 1.4944 | 0.01317 | -0.0377 | 113.47
12 | 1.5228 | 0.01434 | -0.035 | 106.1925
12.5 | 1.5487 | 0.01577 | -0.0323 | 98.2055
13 | 1.5742 | 0.01737 | -0.0299 | 90.6275
13.5 | 1.5986 | 0.01921 | -0.0279 | 83.2171
14 | 1.6267 | 0.02119 | -0.0268 | 76.7673
14.5 | 1.6797 | 0.02347 | -0.0312 | 71.568
15 | 1.7011 | 0.0261 | -0.0301 | 65.1762
15.5 | 1.7211 | 0.02885 | -0.029 | 59.6568
16 | 1.7391 | 0.0318 | -0.0279 | 54.6887
16.5 | 1.7516 | 0.03524 | -0.0266 | 49.7049
17 | 1.7657 | 0.03861 | -0.0256 | 45.7317
17.5 | 1.777 | 0.04234 | -0.0247 | 41.9698
18 | 1.7823 | 0.04663 | -0.0237 | 38.2222
18.5 | 1.7868 | 0.05096 | -0.0226 | 35.0628
19 | 1.793 | 0.05493 | -0.0214 | 32.6415
19.5 | 1.7684 | 0.0592 | -0.0154 | 29.8716
20 | 1.7738 | 0.0642 | -0.0159 | 27.6293

## 149. Re 20M Mach 0.25 (1)
BIGFOIL.COM POLAR EXPORT
NACA64-616 a=0.0
NACA64-616 a=0.0 |  |  |  | Cl Max: | 1.584 | at alpha= | 12.5 | deg
JavaFoil+Calcfoil stall+Eppler ext transition |  |  |  | L/D Max: | 126.68 | at alpha= | 5 | deg
Re: | 20000000 |  |  | Cd Min: | 0.00527 | at alpha= | 0 | deg
Mach: | 0.25 |  |  | Cl=0 at alpha= | -2.9762 | deg
|  |  |  | @ Cl=0.1, Cd= | 0.0059475
|  |  |  | @ Cl=0.4, Cd= | 0.0053189
|  |  |  | @ Cl=0.6, Cd= | 0.0058916
alpha (deg) | Cl | Cd | Cm | Cl/Cd
-14.5 | -0.379 | 0.09959 | -0.016 | -3.806
-14 | -0.421 | 0.09333 | -0.017 | -4.511
-13.5 | -0.458 | 0.08737 | -0.017 | -5.245
-13 | -0.49 | 0.08292 | -0.018 | -5.906
-12.5 | -0.517 | 0.07627 | -0.019 | -6.777
-12 | -0.537 | 0.07123 | -0.019 | -7.544
-11.5 | -0.552 | 0.06535 | -0.02 | -8.454
-11 | -0.56 | 0.06062 | -0.021 | -9.244
-10.5 | -0.569 | 0.05026 | -0.024 | -11.33
-10 | -0.654 | 0.01117 | -0.034 | -58.536
-9.5 | -0.659 | 0.00868 | -0.036 | -75.937
-9 | -0.634 | 0.00811 | -0.037 | -78.255
-8.5 | -0.603 | 0.00773 | -0.037 | -78.003
-8 | -0.566 | 0.00747 | -0.038 | -75.677
-7.5 | -0.523 | 0.00716 | -0.038 | -73.036
-7 | -0.475 | 0.00689 | -0.039 | -68.897
-6.5 | -0.423 | 0.00668 | -0.039 | -63.39
-6 | -0.368 | 0.0065 | -0.04 | -56.705
-5.5 | -0.311 | 0.00626 | -0.041 | -49.701
-5 | -0.251 | 0.00575 | -0.041 | -43.718
-4.5 | -0.19 | 0.00619 | -0.042 | -30.722
-4 | -0.128 | 0.00612 | -0.042 | -20.968
-3.5 | -0.066 | 0.00603 | -0.043 | -10.895
-3 | -0.003 | 0.006 | -0.044 | -0.477
-2.5 | 0.06 | 0.00591 | -0.044 | 10.208
-2 | 0.124 | 0.00597 | -0.045 | 20.712
-1.5 | 0.187 | 0.00604 | -0.045 | 31.001
-1 | 0.251 | 0.00612 | -0.046 | 41.044
-0.5 | 0.315 | 0.00614 | -0.047 | 51.241
0 | 0.378 | 0.00527 | -0.047 | 71.736
0.5 | 0.441 | 0.00541 | -0.048 | 81.644
1 | 0.505 | 0.00555 | -0.049 | 90.871
1.5 | 0.566 | 0.00576 | -0.049 | 98.229
2 | 0.628 | 0.006 | -0.05 | 104.688
2.5 | 0.691 | 0.0062 | -0.05 | 111.504
3 | 0.753 | 0.00653 | -0.051 | 115.41
3.5 | 0.816 | 0.00682 | -0.052 | 119.634
4 | 0.878 | 0.00718 | -0.052 | 122.304
4.5 | 0.94 | 0.00761 | -0.053 | 123.471
5 | 0.995 | 0.00785 | -0.053 | 126.68
5.5 | 1.053 | 0.00832 | -0.054 | 126.576
6 | 1.109 | 0.00883 | -0.054 | 125.58
6.5 | 1.165 | 0.00935 | -0.055 | 124.552
7 | 1.218 | 0.00987 | -0.055 | 123.382
7.5 | 1.27 | 0.01047 | -0.056 | 121.315
8 | 1.318 | 0.01174 | -0.056 | 112.232
8.5 | 1.365 | 0.01244 | -0.057 | 109.684
9 | 1.408 | 0.01316 | -0.057 | 106.986
9.5 | 1.449 | 0.01395 | -0.058 | 103.882
10 | 1.485 | 0.01481 | -0.058 | 100.331
10.5 | 1.518 | 0.01566 | -0.059 | 96.979
11 | 1.547 | 0.01671 | -0.059 | 92.542
11.5 | 1.566 | 0.01784 | -0.06 | 87.802
12 | 1.579 | 0.01908 | -0.06 | 82.743
12.5 | 1.584 | 0.0204 | -0.061 | 77.667
13 | 1.583 | 0.02184 | -0.061 | 72.458
13.5 | 1.573 | 0.02332 | -0.062 | 67.477
14 | 1.549 | 0.02544 | -0.062 | 60.9
14.5 | 1.515 | 0.02748 | -0.062 | 55.128
15 | 1.471 | 0.02965 | -0.063 | 49.628
15.5 | 1.417 | 0.03276 | -0.063 | 43.263
16 | 1.356 | 0.03578 | -0.063 | 37.885
16.5 | 1.285 | 0.03944 | -0.063 | 32.578
17 | 1.202 | 0.04422 | -0.064 | 27.182
17.5 | 1.103 | 0.0504 | -0.063 | 21.891

## 150. Re 20M Mach 0.25 (2)
BIGFOIL.COM POLAR EXPORT
NACA64-616 a=0.0
NACA64-616 a=0.0 |  |  |  | Cl Max: | 1.7504 | at alpha= | 17.5 | deg
XFOIL ncrit=9 |  |  |  | L/D Max: | 172.694 | at alpha= | 5 | deg
Re: | 20000000 |  |  | Cd Min: | 0.19081 | at alpha= | -19.5 | deg
Mach: | 0.25 |  |  | Cl=0 at alpha= | -3.0565 | deg
|  |  |  | @ Cl=0.1, Cd= | 0.0052103
|  |  |  | @ Cl=0.4, Cd= | 0.004853
|  |  |  | @ Cl=0.6, Cd= | 0.0040463
alpha (deg) | Cl | Cd | Cm | Cl/Cd
-19.5 | -0.6405 | 0.19081 | 0.0175 | -3.3567
-18.5 | -0.6203 | 0.17386 | 0.0066 | -3.5678
-18 | -0.6159 | 0.16393 | 0.0004 | -3.7571
-17.5 | -1.0569 | 0.06708 | -0.0689 | -15.7558
-17 | -1.0848 | 0.05586 | -0.0771 | -19.42
-16.5 | -1.1893 | 0.03966 | -0.0858 | -29.9874
-16 | -1.242 | 0.03128 | -0.0859 | -39.7059
-15.5 | -1.2499 | 0.02729 | -0.0828 | -45.8007
-15 | -1.2595 | 0.02387 | -0.0774 | -52.765
-14.5 | -1.2616 | 0.02174 | -0.0696 | -58.0313
-14 | -1.2485 | 0.01898 | -0.0638 | -65.7798
-13.5 | -1.2117 | 0.01712 | -0.0601 | -70.7769
-13 | -1.1689 | 0.01545 | -0.0571 | -75.657
-12.5 | -1.121 | 0.01403 | -0.0546 | -79.9002
-12 | -1.0691 | 0.01289 | -0.0526 | -82.9403
-11.5 | -1.0149 | 0.0119 | -0.0508 | -85.2857
-11 | -0.959 | 0.01106 | -0.0494 | -86.7089
-10.5 | -0.9019 | 0.01031 | -0.0482 | -87.4782
-10 | -0.8446 | 0.00959 | -0.0472 | -88.0709
-9.5 | -0.7857 | 0.00902 | -0.0464 | -87.1064
-9 | -0.7264 | 0.00851 | -0.0458 | -85.3584
-8.5 | -0.6664 | 0.00807 | -0.0454 | -82.5774
-8 | -0.6063 | 0.00767 | -0.0451 | -79.0482
-7.5 | -0.546 | 0.00728 | -0.0449 | -75
-7 | -0.4852 | 0.00695 | -0.0448 | -69.8129
-6.5 | -0.424 | 0.00669 | -0.045 | -63.3782
-6 | -0.3625 | 0.00644 | -0.0452 | -56.2888
-5.5 | -0.3015 | 0.00618 | -0.0455 | -48.7864
-5 | -0.241 | 0.0058 | -0.0457 | -41.5517
-4.5 | -0.1789 | 0.00566 | -0.0463 | -31.6078
-4 | -0.117 | 0.00554 | -0.0469 | -21.1191
-3.5 | -0.0549 | 0.00543 | -0.0476 | -10.1105
-3 | 0.007 | 0.00535 | -0.0483 | 1.3084
-2.5 | 0.0692 | 0.00525 | -0.049 | 13.181
-2 | 0.1313 | 0.00517 | -0.0498 | 25.3965
-1.5 | 0.1933 | 0.00513 | -0.0507 | 37.6803
-1 | 0.2555 | 0.00505 | -0.0516 | 50.5941
-0.5 | 0.3175 | 0.005 | -0.0525 | 63.5
0 | 0.3793 | 0.00489 | -0.0534 | 77.5665
0.5 | 0.4409 | 0.00478 | -0.0543 | 92.2385
1 | 0.5019 | 0.0045 | -0.0552 | 111.5333
1.5 | 0.5617 | 0.00404 | -0.0561 | 139.0347
2 | 0.6229 | 0.00405 | -0.057 | 153.8025
2.5 | 0.6839 | 0.00417 | -0.0579 | 164.0048
3 | 0.7436 | 0.00449 | -0.0586 | 165.6125
3.5 | 0.8032 | 0.00479 | -0.0592 | 167.6827
4 | 0.8628 | 0.00508 | -0.0598 | 169.8425
4.5 | 0.9222 | 0.00536 | -0.0604 | 172.0522
5 | 0.9809 | 0.00568 | -0.0608 | 172.6937
5.5 | 1.0365 | 0.0062 | -0.0608 | 167.1774
6 | 1.0885 | 0.00692 | -0.0602 | 157.2977
6.5 | 1.1427 | 0.0074 | -0.0598 | 154.4189
7 | 1.1969 | 0.00783 | -0.0594 | 152.8608
7.5 | 1.2477 | 0.00838 | -0.0585 | 148.8902
8 | 1.2954 | 0.00899 | -0.057 | 144.0934
8.5 | 1.3354 | 0.00979 | -0.0542 | 136.4045
9 | 1.3744 | 0.01039 | -0.0511 | 132.281
9.5 | 1.3911 | 0.01112 | -0.0442 | 125.0989
10 | 1.4153 | 0.01211 | -0.0394 | 116.8704
10.5 | 1.4429 | 0.01321 | -0.0356 | 109.2279
11 | 1.469 | 0.01441 | -0.0318 | 101.9431
11.5 | 1.5007 | 0.01591 | -0.0297 | 94.3243
12 | 1.5297 | 0.01764 | -0.0273 | 86.7177
12.5 | 1.5843 | 0.0197 | -0.0304 | 80.4213
13 | 1.6143 | 0.02213 | -0.0296 | 72.9462
13.5 | 1.6418 | 0.02457 | -0.0282 | 66.8213
14 | 1.6654 | 0.02733 | -0.0268 | 60.9367
14.5 | 1.684 | 0.03051 | -0.0252 | 55.195
15 | 1.7019 | 0.0338 | -0.0236 | 50.3521
15.5 | 1.7158 | 0.03751 | -0.0221 | 45.7425
16 | 1.7242 | 0.0417 | -0.0206 | 41.3477
16.5 | 1.7359 | 0.04568 | -0.0192 | 38.0013
17 | 1.7451 | 0.04985 | -0.0178 | 35.007
17.5 | 1.7504 | 0.05439 | -0.0165 | 32.1824
18 | 1.718 | 0.05921 | -0.0096 | 29.0154
18.5 | 1.7251 | 0.06433 | -0.0097 | 26.8164
19 | 1.7311 | 0.0698 | -0.0103 | 24.8009
19.5 | 1.7333 | 0.07595 | -0.0113 | 22.8216
20 | 1.7354 | 0.08234 | -0.0128 | 21.076

## 151. Re 20M Mach 0.50 (1)
BIGFOIL.COM POLAR EXPORT
NACA64-616 a=0.0
NACA64-616 a=0.0 |  |  |  | Cl Max: | 1.481 | at alpha= | 9.5 | deg
JavaFoil+Calcfoil stall+Eppler ext transition |  |  |  | L/D Max: | 117.022 | at alpha= | 4 | deg
Re: | 20000000 |  |  | Cd Min: | 0.00573 | at alpha= | 0.5 | deg
Mach: | 0.5 |  |  | Cl=0 at alpha= | -2.9786 | deg
|  |  |  | @ Cl=0.1, Cd= | 0.0061354
|  |  |  | @ Cl=0.4, Cd= | 0.0065144
|  |  |  | @ Cl=0.6, Cd= | 0.0061097
alpha (deg) | Cl | Cd | Cm | Cl/Cd
-20 | -0.967 | 0.18806 | -0.017 | -5.141
-19.5 | -0.939 | 0.17555 | -0.018 | -5.349
-19 | -0.912 | 0.16332 | -0.018 | -5.582
-18.5 | -0.883 | 0.15798 | -0.018 | -5.591
-18 | -0.855 | 0.1517 | -0.018 | -5.633
-17.5 | -0.826 | 0.14648 | -0.018 | -5.636
-17 | -0.798 | 0.13842 | -0.018 | -5.763
-16.5 | -0.77 | 0.12724 | -0.018 | -6.049
-16 | -0.741 | 0.12466 | -0.019 | -5.945
-15.5 | -0.712 | 0.12023 | -0.019 | -5.926
-15 | -0.685 | 0.10553 | -0.019 | -6.492
-14.5 | -0.658 | 0.09613 | -0.02 | -6.845
-14 | -0.631 | 0.08855 | -0.021 | -7.124
-13.5 | -0.602 | 0.08399 | -0.021 | -7.168
-13 | -0.575 | 0.07797 | -0.022 | -7.375
-12.5 | -0.541 | 0.08598 | -0.019 | -6.295
-12 | -0.513 | 0.07833 | -0.02 | -6.556
-11.5 | -0.486 | 0.07059 | -0.021 | -6.888
-11 | -0.46 | 0.06374 | -0.023 | -7.219
-10.5 | -0.438 | 0.05339 | -0.026 | -8.204
-10 | -0.475 | 0.01265 | -0.038 | -37.56
-9.5 | -0.456 | 0.00952 | -0.04 | -47.917
-9 | -0.342 | 0.05969 | -0.02 | -5.727
-8.5 | -0.313 | 0.05793 | -0.02 | -5.409
-8 | -0.285 | 0.05322 | -0.021 | -5.358
-7.5 | -0.258 | 0.04706 | -0.023 | -5.472
-7 | -0.334 | 0.04263 | -0.025 | -7.831
-6.5 | -0.425 | 0.00774 | -0.044 | -54.959
-6 | -0.39 | 0.00737 | -0.045 | -52.877
-5.5 | -0.337 | 0.00678 | -0.045 | -49.72
-5 | -0.276 | 0.00652 | -0.046 | -42.36
-4.5 | -0.21 | 0.00591 | -0.047 | -35.542
-4 | -0.142 | 0.00641 | -0.047 | -22.167
-3.5 | -0.073 | 0.00631 | -0.048 | -11.579
-3 | -0.003 | 0.00625 | -0.049 | -0.51
-2.5 | 0.067 | 0.00614 | -0.049 | 10.952
-2 | 0.138 | 0.00613 | -0.05 | 22.534
-1.5 | 0.209 | 0.00618 | -0.051 | 33.838
-1 | 0.281 | 0.00638 | -0.051 | 44.021
-0.5 | 0.352 | 0.00644 | -0.052 | 54.641
0 | 0.423 | 0.00655 | -0.053 | 64.485
0.5 | 0.494 | 0.00573 | -0.054 | 86.199
1 | 0.564 | 0.00597 | -0.054 | 94.529
1.5 | 0.631 | 0.00623 | -0.055 | 101.372
2 | 0.701 | 0.00661 | -0.056 | 106.17
2.5 | 0.771 | 0.00704 | -0.056 | 109.584
3 | 0.834 | 0.00735 | -0.057 | 113.425
3.5 | 0.899 | 0.00779 | -0.057 | 115.466
4 | 0.965 | 0.00825 | -0.058 | 117.022
4.5 | 1.029 | 0.0088 | -0.058 | 116.994
5 | 1.093 | 0.00947 | -0.059 | 115.351
5.5 | 1.155 | 0.01027 | -0.059 | 112.471
6 | 1.216 | 0.01107 | -0.06 | 109.821
6.5 | 1.275 | 0.01192 | -0.06 | 106.928
7 | 1.328 | 0.0128 | -0.061 | 103.805
7.5 | 1.376 | 0.01474 | -0.061 | 93.354
8 | 1.42 | 0.01593 | -0.062 | 89.139
8.5 | 1.456 | 0.01725 | -0.062 | 84.386
9 | 1.478 | 0.01864 | -0.063 | 79.298
9.5 | 1.481 | 0.02027 | -0.063 | 73.079
10 | 1.453 | 0.02233 | -0.064 | 65.062
10.5 | 1.353 | 0.02499 | -0.064 | 54.17
11 | 0.905 | 0.02934 | -0.064 | 30.856
11.5 | 0.936 | 0.03016 | -0.065 | 31.023
12 | 0.961 | 0.0345 | -0.065 | 27.849
12.5 | 0.992 | 0.03468 | -0.066 | 28.603
13 | 1.017 | 0.03914 | -0.066 | 25.973
13.5 | 1.03 | 0.04907 | -0.065 | 20.999
14 | 1.058 | 0.05241 | -0.066 | 20.187
14.5 | 1.071 | 0.06372 | -0.064 | 16.807

## 152. Re 20M Mach 0.50 (2)
BIGFOIL.COM POLAR EXPORT
NACA64-616 a=0.0
NACA64-616 a=0.0 |  |  |  | Cl Max: | 1.6288 | at alpha= | 14 | deg
XFOIL ncrit=9 |  |  |  | L/D Max: | 190.833 | at alpha= | 3 | deg
Re: | 20000000 |  |  | Cd Min: | 0.16848 | at alpha= | 19 | deg
Mach: | 0.5 |  |  | Cl=0 at alpha= | -3.0885 | deg
|  |  |  | @ Cl=0.1, Cd= | 0.0053878
|  |  |  | @ Cl=0.4, Cd= | 0.0050968
|  |  |  | @ Cl=0.6, Cd= | 0.0041791
alpha (deg) | Cl | Cd | Cm | Cl/Cd
-7.5 | -0.6456 | 0.0094 | -0.0663 | -68.6809
-7 | -0.5735 | 0.00833 | -0.0628 | -68.8475
-6.5 | -0.5008 | 0.00759 | -0.0603 | -65.9816
-6 | -0.4267 | 0.00709 | -0.0585 | -60.1834
-5.5 | -0.3522 | 0.00672 | -0.0573 | -52.4107
-5 | -0.2782 | 0.00645 | -0.0566 | -43.1318
-4.5 | -0.2065 | 0.006 | -0.0559 | -34.4167
-4 | -0.133 | 0.00579 | -0.0558 | -22.9706
-3.5 | -0.06 | 0.00564 | -0.056 | -10.6383
-3 | 0.0129 | 0.00552 | -0.0564 | 2.337
-2.5 | 0.0854 | 0.0054 | -0.0569 | 15.8148
-2 | 0.1575 | 0.00534 | -0.0576 | 29.4944
-1.5 | 0.2297 | 0.00524 | -0.0584 | 43.8359
-1 | 0.3018 | 0.00517 | -0.0593 | 58.3752
-0.5 | 0.3735 | 0.00513 | -0.0603 | 72.807
0 | 0.4454 | 0.00504 | -0.0613 | 88.373
0.5 | 0.5169 | 0.00491 | -0.0623 | 105.2749
1 | 0.585 | 0.0042 | -0.0632 | 139.2857
1.5 | 0.6569 | 0.0041 | -0.0643 | 160.2195
2 | 0.7287 | 0.00411 | -0.0653 | 177.2993
2.5 | 0.8003 | 0.00424 | -0.0661 | 188.75
3 | 0.8702 | 0.00456 | -0.0667 | 190.8333
3.5 | 0.9386 | 0.00496 | -0.0669 | 189.2339
4 | 1.007 | 0.00535 | -0.0669 | 188.2243
5 | 1.1416 | 0.00619 | -0.0661 | 184.4265
5.5 | 1.204 | 0.00678 | -0.0647 | 177.5811
6 | 1.2569 | 0.00762 | -0.0617 | 164.9475
6.5 | 1.2995 | 0.00857 | -0.057 | 151.6336
7 | 1.3136 | 0.00958 | -0.0476 | 137.119
7.5 | 1.3325 | 0.01117 | -0.0404 | 119.2927
8 | 1.3586 | 0.01298 | -0.0349 | 104.6687
8.5 | 1.3512 | 0.01654 | -0.0273 | 81.6929
9 | 1.3701 | 0.01929 | -0.0225 | 71.0264
9.5 | 1.3927 | 0.022 | -0.0183 | 63.3045
10 | 1.4151 | 0.02485 | -0.0143 | 56.9457
10.5 | 1.448 | 0.02776 | -0.0124 | 52.1614
12 | 1.5737 | 0.03993 | -0.0148 | 39.4115
12.5 | 1.5912 | 0.04419 | -0.0119 | 36.0081
13 | 1.6079 | 0.04856 | -0.009 | 33.1116
13.5 | 1.6226 | 0.05313 | -0.0061 | 30.5402
14 | 1.6288 | 0.05813 | -0.0027 | 28.02
14.5 | 1.6127 | 0.06277 | 0.0039 | 25.6922
15 | 1.6081 | 0.06999 | 0.0046 | 22.9761
15.5 | 1.5877 | 0.07926 | 0.0034 | 20.0315
16 | 1.5603 | 0.08991 | 0.0005 | 17.354
16.5 | 1.5274 | 0.10186 | -0.0042 | 14.9951
17 | 1.4936 | 0.11465 | -0.0104 | 13.0275
17.5 | 1.4608 | 0.12786 | -0.0176 | 11.425
18 | 1.4291 | 0.14147 | -0.0259 | 10.1018
18.5 | 1.4019 | 0.15486 | -0.0346 | 9.0527
19 | 1.3765 | 0.16848 | -0.044 | 8.1701