## index
index | Re | Mach | Datasource
1 | 50000 | 0 | JavaFoil+Calcfoil stall+Eppler ext transition
2 | 50000 | 0 | XFOIL ncrit=9
3 | 50000 | 0.1 | JavaFoil+Calcfoil stall+Eppler ext transition
4 | 50000 | 0.1 | XFOIL ncrit=9
5 | 50000 | 0.25 | JavaFoil+Calcfoil stall+Eppler ext transition
6 | 50000 | 0.25 | XFOIL ncrit=9
7 | 50000 | 0.5 | JavaFoil+Calcfoil stall+Eppler ext transition
8 | 50000 | 0.5 | XFOIL ncrit=9
9 | 100000 | 0 | JavaFoil+Calcfoil stall+Eppler ext transition
10 | 100000 | 0 | XFOIL ncrit=9
11 | 100000 | 0.1 | JavaFoil+Calcfoil stall+Eppler ext transition
12 | 100000 | 0.1 | XFOIL ncrit=9
13 | 100000 | 0.25 | JavaFoil+Calcfoil stall+Eppler ext transition
14 | 100000 | 0.25 | XFOIL ncrit=9
15 | 100000 | 0.5 | JavaFoil+Calcfoil stall+Eppler ext transition
16 | 100000 | 0.5 | XFOIL ncrit=9
17 | 250000 | 0 | JavaFoil+Calcfoil stall+Eppler ext transition
18 | 250000 | 0 | XFOIL ncrit=9
19 | 250000 | 0.1 | JavaFoil+Calcfoil stall+Eppler ext transition
20 | 250000 | 0.1 | XFOIL ncrit=9
21 | 250000 | 0.25 | JavaFoil+Calcfoil stall+Eppler ext transition
22 | 250000 | 0.25 | XFOIL ncrit=9
23 | 250000 | 0.5 | JavaFoil+Calcfoil stall+Eppler ext transition
24 | 250000 | 0.5 | XFOIL ncrit=9
25 | 500000 | 0 | JavaFoil+Calcfoil stall+Eppler ext transition
26 | 500000 | 0 | XFOIL ncrit=9
27 | 500000 | 0.1 | JavaFoil+Calcfoil stall+Eppler ext transition
28 | 500000 | 0.1 | XFOIL ncrit=9
29 | 500000 | 0.25 | JavaFoil+Calcfoil stall+Eppler ext transition
30 | 500000 | 0.25 | XFOIL ncrit=9
31 | 500000 | 0.5 | JavaFoil+Calcfoil stall+Eppler ext transition
32 | 500000 | 0.5 | XFOIL ncrit=9
33 | 750000 | 0 | JavaFoil+Calcfoil stall+Eppler ext transition
34 | 750000 | 0 | XFOIL ncrit=9
35 | 750000 | 0.1 | JavaFoil+Calcfoil stall+Eppler ext transition
36 | 750000 | 0.1 | XFOIL ncrit=9
37 | 750000 | 0.25 | JavaFoil+Calcfoil stall+Eppler ext transition
38 | 750000 | 0.25 | XFOIL ncrit=9
39 | 750000 | 0.5 | JavaFoil+Calcfoil stall+Eppler ext transition
40 | 750000 | 0.5 | XFOIL ncrit=9
41 | 1000000 | 0 | JavaFoil+Calcfoil stall+Eppler ext transition
42 | 1000000 | 0 | XFOIL ncrit=9
43 | 1000000 | 0.1 | JavaFoil+Calcfoil stall+Eppler ext transition
44 | 1000000 | 0.1 | XFOIL ncrit=9
45 | 1000000 | 0.25 | JavaFoil+Calcfoil stall+Eppler ext transition
46 | 1000000 | 0.25 | XFOIL ncrit=9
47 | 1000000 | 0.5 | JavaFoil+Calcfoil stall+Eppler ext transition
48 | 1000000 | 0.5 | XFOIL ncrit=9
49 | 2000000 | 0 | JavaFoil+Calcfoil stall+Eppler ext transition
50 | 2000000 | 0 | XFOIL ncrit=9
51 | 2000000 | 0.1 | JavaFoil+Calcfoil stall+Eppler ext transition
52 | 2000000 | 0.1 | XFOIL ncrit=9
53 | 2000000 | 0.25 | JavaFoil+Calcfoil stall+Eppler ext transition
54 | 2000000 | 0.25 | XFOIL ncrit=9
55 | 2000000 | 0.5 | JavaFoil+Calcfoil stall+Eppler ext transition
56 | 2000000 | 0.5 | XFOIL ncrit=9
57 | 3000000 | 0 | JavaFoil+Calcfoil stall+Eppler ext transition
58 | 3000000 | 0 | XFOIL ncrit=9
59 | 3000000 | 0.1 | JavaFoil+Calcfoil stall+Eppler ext transition
60 | 3000000 | 0.1 | XFOIL ncrit=9
61 | 3000000 | 0.25 | JavaFoil+Calcfoil stall+Eppler ext transition
62 | 3000000 | 0.25 | XFOIL ncrit=9
63 | 3000000 | 0.5 | JavaFoil+Calcfoil stall+Eppler ext transition
64 | 3000000 | 0.5 | XFOIL ncrit=9
65 | 4000000 | 0 | JavaFoil+Calcfoil stall+Eppler ext transition
66 | 4000000 | 0 | XFOIL ncrit=9
67 | 4000000 | 0.1 | JavaFoil+Calcfoil stall+Eppler ext transition
68 | 4000000 | 0.1 | XFOIL ncrit=9
69 | 4000000 | 0.25 | JavaFoil+Calcfoil stall+Eppler ext transition
70 | 4000000 | 0.25 | XFOIL ncrit=9
71 | 4000000 | 0.5 | JavaFoil+Calcfoil stall+Eppler ext transition
72 | 4000000 | 0.5 | XFOIL ncrit=9
73 | 5000000 | 0 | JavaFoil+Calcfoil stall+Eppler ext transition
74 | 5000000 | 0 | XFOIL ncrit=9
75 | 5000000 | 0.1 | JavaFoil+Calcfoil stall+Eppler ext transition
76 | 5000000 | 0.1 | XFOIL ncrit=9
77 | 5000000 | 0.25 | JavaFoil+Calcfoil stall+Eppler ext transition
78 | 5000000 | 0.25 | XFOIL ncrit=9
79 | 5000000 | 0.5 | JavaFoil+Calcfoil stall+Eppler ext transition
80 | 5000000 | 0.5 | XFOIL ncrit=9
81 | 6000000 | 0 | JavaFoil+Calcfoil stall+Eppler ext transition
82 | 6000000 | 0 | XFOIL ncrit=9
83 | 6000000 | 0.1 | JavaFoil+Calcfoil stall+Eppler ext transition
84 | 6000000 | 0.1 | XFOIL ncrit=9
85 | 6000000 | 0.25 | JavaFoil+Calcfoil stall+Eppler ext transition
86 | 6000000 | 0.25 | XFOIL ncrit=9
87 | 6000000 | 0.5 | JavaFoil+Calcfoil stall+Eppler ext transition
88 | 6000000 | 0.5 | XFOIL ncrit=9
89 | 7000000 | 0 | JavaFoil+Calcfoil stall+Eppler ext transition
90 | 7000000 | 0 | XFOIL ncrit=9
91 | 7000000 | 0.1 | JavaFoil+Calcfoil stall+Eppler ext transition
92 | 7000000 | 0.1 | XFOIL ncrit=9
93 | 7000000 | 0.25 | JavaFoil+Calcfoil stall+Eppler ext transition
94 | 7000000 | 0.25 | XFOIL ncrit=9
95 | 7000000 | 0.5 | JavaFoil+Calcfoil stall+Eppler ext transition
96 | 7000000 | 0.5 | XFOIL ncrit=9
97 | 8000000 | 0 | JavaFoil+Calcfoil stall+Eppler ext transition
98 | 8000000 | 0 | XFOIL ncrit=9
99 | 8000000 | 0.1 | JavaFoil+Calcfoil stall+Eppler ext transition
100 | 8000000 | 0.1 | XFOIL ncrit=9
101 | 8000000 | 0.25 | JavaFoil+Calcfoil stall+Eppler ext transition
102 | 8000000 | 0.25 | XFOIL ncrit=9
103 | 8000000 | 0.5 | JavaFoil+Calcfoil stall+Eppler ext transition
104 | 8000000 | 0.5 | XFOIL ncrit=9
105 | 10000000 | 0 | JavaFoil+Calcfoil stall+Eppler ext transition
106 | 10000000 | 0 | XFOIL ncrit=9
107 | 10000000 | 0.1 | JavaFoil+Calcfoil stall+Eppler ext transition
108 | 10000000 | 0.1 | XFOIL ncrit=9
109 | 10000000 | 0.25 | JavaFoil+Calcfoil stall+Eppler ext transition
110 | 10000000 | 0.25 | XFOIL ncrit=9
111 | 10000000 | 0.5 | JavaFoil+Calcfoil stall+Eppler ext transition
112 | 10000000 | 0.5 | XFOIL ncrit=9
113 | 12000000 | 0 | JavaFoil+Calcfoil stall+Eppler ext transition
114 | 12000000 | 0 | XFOIL ncrit=9
115 | 12000000 | 0.1 | JavaFoil+Calcfoil stall+Eppler ext transition
116 | 12000000 | 0.1 | XFOIL ncrit=9
117 | 12000000 | 0.25 | JavaFoil+Calcfoil stall+Eppler ext transition
118 | 12000000 | 0.25 | XFOIL ncrit=9
119 | 12000000 | 0.5 | JavaFoil+Calcfoil stall+Eppler ext transition
120 | 12000000 | 0.5 | XFOIL ncrit=9
121 | 14000000 | 0 | JavaFoil+Calcfoil stall+Eppler ext transition
122 | 14000000 | 0 | XFOIL ncrit=9
123 | 14000000 | 0.1 | JavaFoil+Calcfoil stall+Eppler ext transition
124 | 14000000 | 0.1 | XFOIL ncrit=9
125 | 14000000 | 0.25 | JavaFoil+Calcfoil stall+Eppler ext transition
126 | 14000000 | 0.25 | XFOIL ncrit=9
127 | 14000000 | 0.5 | JavaFoil+Calcfoil stall+Eppler ext transition
128 | 14000000 | 0.5 | XFOIL ncrit=9
129 | 16000000 | 0 | JavaFoil+Calcfoil stall+Eppler ext transition
130 | 16000000 | 0 | XFOIL ncrit=9
131 | 16000000 | 0.1 | JavaFoil+Calcfoil stall+Eppler ext transition
132 | 16000000 | 0.1 | XFOIL ncrit=9
133 | 16000000 | 0.25 | JavaFoil+Calcfoil stall+Eppler ext transition
134 | 16000000 | 0.25 | XFOIL ncrit=9
135 | 16000000 | 0.5 | JavaFoil+Calcfoil stall+Eppler ext transition
136 | 16000000 | 0.5 | XFOIL ncrit=9
137 | 18000000 | 0 | JavaFoil+Calcfoil stall+Eppler ext transition
138 | 18000000 | 0 | XFOIL ncrit=9
139 | 18000000 | 0.1 | JavaFoil+Calcfoil stall+Eppler ext transition
140 | 18000000 | 0.1 | XFOIL ncrit=9
141 | 18000000 | 0.25 | JavaFoil+Calcfoil stall+Eppler ext transition
142 | 18000000 | 0.25 | XFOIL ncrit=9
143 | 18000000 | 0.5 | JavaFoil+Calcfoil stall+Eppler ext transition
144 | 18000000 | 0.5 | XFOIL ncrit=9
145 | 20000000 | 0 | JavaFoil+Calcfoil stall+Eppler ext transition
146 | 20000000 | 0 | XFOIL ncrit=9
147 | 20000000 | 0.1 | JavaFoil+Calcfoil stall+Eppler ext transition
148 | 20000000 | 0.1 | XFOIL ncrit=9
149 | 20000000 | 0.25 | JavaFoil+Calcfoil stall+Eppler ext transition
150 | 20000000 | 0.25 | XFOIL ncrit=9
151 | 20000000 | 0.5 | JavaFoil+Calcfoil stall+Eppler ext transition
152 | 20000000 | 0.5 | XFOIL ncrit=9

## 1. Re 50k Mach 0.00 (1)
BIGFOIL.COM POLAR EXPORT
NM08
NM08 |  |  |  | Cl Max: | 0.596 | at alpha= | 5.5 | deg
JavaFoil+Calcfoil stall+Eppler ext transition |  |  |  | L/D Max: | 32.662 | at alpha= | 5.5 | deg
Re: | 50000 |  |  | Cd Min: | 0.01426 | at alpha= | 0 | deg
Mach: | 0 |  |  | Cl=0 at alpha= | 0.025862 | deg
|  |  |  | @ Cl=0.1, Cd= | 0.014585
|  |  |  | @ Cl=0.4, Cd= | 0.038704
|  |  |  | @ Cl=0.6, Cd= | 0.11646
alpha (deg) | Cl | Cd | Cm | Cl/Cd
-10.5 | -0.488 | 0.1196 | 0 | -4.084
-10 | -0.513 | 0.10509 | 0 | -4.878
-9.5 | -0.534 | 0.09731 | 0 | -5.483
-9 | -0.55 | 0.08811 | 0 | -6.245
-8.5 | -0.562 | 0.07592 | 0 | -7.401
-8 | -0.567 | 0.06861 | 0 | -8.264
-7.5 | -0.565 | 0.06353 | 0 | -8.89
-7 | -0.556 | 0.05725 | 0 | -9.705
-6.5 | -0.539 | 0.0528 | 0 | -10.216
-6 | -0.517 | 0.04868 | 0 | -10.619
-5.5 | -0.604 | 0.01841 | -0.001 | -32.835
-5 | -0.449 | 0.04233 | 0 | -10.609
-4.5 | -0.41 | 0.03963 | 0 | -10.341
-4 | -0.367 | 0.03727 | 0 | -9.847
-3.5 | -0.323 | 0.03529 | 0 | -9.153
-3 | -0.278 | 0.03382 | 0 | -8.222
-2.5 | -0.233 | 0.03277 | 0 | -7.1
-2 | -0.233 | 0.01486 | 0 | -15.708
-1.5 | -0.176 | 0.01482 | 0 | -11.868
-1 | -0.118 | 0.0146 | 0 | -8.098
-0.5 | -0.06 | 0.01457 | 0 | -4.15
0 | -0.003 | 0.01426 | 0 | -0.185
0.5 | 0.055 | 0.0146 | 0 | 3.781
1 | 0.113 | 0.01458 | 0 | 7.752
1.5 | 0.171 | 0.0147 | 0 | 11.612
2 | 0.228 | 0.01456 | 0 | 15.678
2.5 | 0.228 | 0.03282 | 0 | 6.961
3 | 0.274 | 0.03381 | 0 | 8.099
3.5 | 0.319 | 0.03511 | 0 | 9.075
4 | 0.363 | 0.03688 | 0 | 9.837
4.5 | 0.405 | 0.03895 | 0 | 10.391
5 | 0.553 | 0.01746 | 0.001 | 31.686
5.5 | 0.596 | 0.01823 | 0.001 | 32.662
6 | 0.52 | 0.04352 | 0 | 11.948
6.5 | 0.53 | 0.05215 | 0 | 10.163
7 | 0.545 | 0.05669 | 0 | 9.612
7.5 | 0.553 | 0.06167 | 0 | 8.964
8 | 0.554 | 0.06763 | 0 | 8.184
8.5 | 0.547 | 0.08008 | 0 | 6.832
9 | 0.536 | 0.08209 | 0 | 6.524
9.5 | 0.518 | 0.09563 | 0 | 5.418
10 | 0.497 | 0.10414 | 0 | 4.772
10.5 | 0.473 | 0.11646 | 0 | 4.062

## 2. Re 50k Mach 0.00 (2)
BIGFOIL.COM POLAR EXPORT
NM08
NM08 |  |  |  | Cl Max: | 0.9903 | at alpha= | 20 | deg
XFOIL ncrit=9 |  |  |  | L/D Max: | 22.3786 | at alpha= | 4 | deg
Re: | 50000 |  |  | Cd Min: | 0.28009 | at alpha= | -20 | deg
Mach: | 0 |  |  | Cl=0 at alpha= | 0.031731 | deg
|  |  |  | @ Cl=0.1, Cd= | 0.013791
|  |  |  | @ Cl=0.4, Cd= | 0.018468
|  |  |  | @ Cl=0.6, Cd= | 0.030236
alpha (deg) | Cl | Cd | Cm | Cl/Cd
-20 | -0.9937 | 0.28009 | 0.1233 | -3.5478
-19.5 | -0.9726 | 0.26985 | 0.1213 | -3.6042
-19 | -0.9556 | 0.26378 | 0.1167 | -3.6227
-18.5 | -0.9463 | 0.26338 | 0.1093 | -3.5929
-18 | -0.9226 | 0.25035 | 0.1079 | -3.6852
-17.5 | -0.9058 | 0.24409 | 0.1039 | -3.7109
-17 | -0.9061 | 0.24699 | 0.0953 | -3.6686
-16.5 | -0.8724 | 0.22964 | 0.0965 | -3.799
-16 | -0.8657 | 0.22716 | 0.09 | -3.811
-15.5 | -0.8421 | 0.21571 | 0.0887 | -3.9039
-15 | -0.8345 | 0.2117 | 0.0833 | -3.9419
-14.5 | -0.8124 | 0.20148 | 0.082 | -4.0322
-14 | -0.8225 | 0.20144 | 0.0746 | -4.0831
-13.5 | -0.79 | 0.18804 | 0.0749 | -4.2012
-13 | -0.7755 | 0.17962 | 0.0725 | -4.3174
-12.5 | -0.7854 | 0.17676 | 0.0667 | -4.4433
-12 | -0.7619 | 0.16624 | 0.0663 | -4.5831
-11.5 | -0.7514 | 0.15843 | 0.0644 | -4.7428
-11 | -0.7399 | 0.15026 | 0.0628 | -4.9241
-10.5 | -0.7293 | 0.14208 | 0.0611 | -5.133
-10 | -0.7216 | 0.13425 | 0.0593 | -5.375
-9.5 | -0.7152 | 0.12651 | 0.0576 | -5.6533
-9 | -0.7138 | 0.1193 | 0.0555 | -5.9832
-8.5 | -0.704 | 0.11127 | 0.0548 | -6.327
-8 | -0.7111 | 0.10502 | 0.0525 | -6.7711
-7 | -0.7353 | 0.05735 | -0.0022 | -12.8213
-6.5 | -0.7041 | 0.04462 | -0.0082 | -15.7799
-6 | -0.6576 | 0.03657 | -0.0087 | -17.982
-5.5 | -0.606 | 0.0306 | -0.0087 | -19.8039
-5 | -0.5541 | 0.02605 | -0.0077 | -21.2706
-4.5 | -0.5044 | 0.02253 | -0.0058 | -22.3879
-4 | -0.4582 | 0.02035 | -0.0026 | -22.516
-3.5 | -0.4146 | 0.01883 | 0.0021 | -22.0181
-3 | -0.3754 | 0.01769 | 0.0087 | -21.221
-2.5 | -0.3426 | 0.01662 | 0.0176 | -20.6137
-2 | -0.222 | 0.01558 | 0.0098 | -14.249
-1.5 | -0.1475 | 0.01429 | 0.001 | -10.3219
-1 | -0.1048 | 0.01382 | 0.0008 | -7.5832
-0.5 | -0.0551 | 0.01364 | 0.0005 | -4.0396
0 | -0.0033 | 0.01359 | 0.0002 | -0.24283
0.5 | 0.0487 | 0.01363 | 0 | 3.573
1 | 0.0989 | 0.01378 | -0.0003 | 7.1771
1.5 | 0.1425 | 0.0142 | -0.0006 | 10.0352
2 | 0.1925 | 0.01537 | -0.0049 | 12.5244
2.5 | 0.337 | 0.01651 | -0.0179 | 20.4119
3 | 0.3695 | 0.01758 | -0.0087 | 21.0182
3.5 | 0.4083 | 0.01871 | -0.002 | 21.8226
4 | 0.4516 | 0.02018 | 0.0029 | 22.3786
4.5 | 0.4979 | 0.02231 | 0.006 | 22.3173
5 | 0.5468 | 0.0257 | 0.008 | 21.2763
5.5 | 0.5989 | 0.03011 | 0.0092 | 19.8904
6 | 0.6504 | 0.03601 | 0.0093 | 18.0616
6.5 | 0.6972 | 0.04386 | 0.0089 | 15.896
7 | 0.732 | 0.05488 | 0.005 | 13.3382
7.5 | 0.7379 | 0.07578 | -0.0122 | 9.7374
8 | 0.714 | 0.10463 | -0.0511 | 6.824
8.5 | 0.6993 | 0.11038 | -0.0544 | 6.3354
9 | 0.7143 | 0.11878 | -0.0545 | 6.0136
9.5 | 0.7137 | 0.12585 | -0.0568 | 5.671
10 | 0.7198 | 0.13354 | -0.0586 | 5.3901
10.5 | 0.7276 | 0.14141 | -0.0604 | 5.1453
11 | 0.7388 | 0.14968 | -0.0619 | 4.9359
11.5 | 0.749 | 0.15764 | -0.0636 | 4.7513
12 | 0.7593 | 0.16546 | -0.0655 | 4.589
12.5 | 0.7838 | 0.17621 | -0.0658 | 4.4481
13 | 0.7723 | 0.17882 | -0.0718 | 4.3189
13.5 | 0.7875 | 0.18744 | -0.0741 | 4.2013
14 | 0.8195 | 0.20065 | -0.0738 | 4.0842
14.5 | 0.8091 | 0.20076 | -0.0812 | 4.0302
15 | 0.8313 | 0.21104 | -0.0825 | 3.9391
15.5 | 0.8385 | 0.21503 | -0.0879 | 3.8995
16 | 0.8632 | 0.22691 | -0.089 | 3.8042
16.5 | 0.869 | 0.22911 | -0.0956 | 3.7929
17 | 0.8973 | 0.24264 | -0.0957 | 3.6981
17.5 | 0.9028 | 0.24382 | -0.103 | 3.7027
18 | 0.9191 | 0.24989 | -0.1072 | 3.678
18.5 | 0.9437 | 0.26364 | -0.1083 | 3.5795
19 | 0.9525 | 0.26371 | -0.1159 | 3.6119
19.5 | 0.9696 | 0.26981 | -0.1206 | 3.5936
20 | 0.9903 | 0.27937 | -0.123 | 3.5448

## 3. Re 50k Mach 0.10 (1)
BIGFOIL.COM POLAR EXPORT
NM08
NM08 |  |  |  | Cl Max: | 0.597 | at alpha= | 5.5 | deg
JavaFoil+Calcfoil stall+Eppler ext transition |  |  |  | L/D Max: | 32.629 | at alpha= | 5.5 | deg
Re: | 50000 |  |  | Cd Min: | 0.01427 | at alpha= | 0 | deg
Mach: | 0.1 |  |  | Cl=0 at alpha= | 0.025862 | deg
|  |  |  | @ Cl=0.1, Cd= | 0.014597
|  |  |  | @ Cl=0.4, Cd= | 0.03198
|  |  |  | @ Cl=0.6, Cd= | 0.11783
alpha (deg) | Cl | Cd | Cm | Cl/Cd
-12.5 | -0.341 | 0.17495 | -0.001 | -1.95
-12 | -0.371 | 0.16623 | 0 | -2.233
-11.5 | -0.402 | 0.14513 | 0 | -2.769
-11 | -0.433 | 0.13721 | 0 | -3.154
-10.5 | -0.463 | 0.11932 | 0 | -3.878
-10 | -0.491 | 0.10237 | 0 | -4.799
-9.5 | -0.516 | 0.0985 | 0 | -5.24
-9 | -0.537 | 0.08869 | 0 | -6.053
-8.5 | -0.552 | 0.07702 | 0 | -7.169
-8 | -0.56 | 0.06903 | 0 | -8.12
-7.5 | -0.561 | 0.06382 | 0 | -8.791
-7 | -0.554 | 0.05801 | 0 | -9.55
-6.5 | -0.539 | 0.05327 | 0 | -10.122
-6 | -0.519 | 0.04829 | 0 | -10.743
-5.5 | -0.485 | 0.04581 | 0 | -10.595
-5 | -0.451 | 0.04269 | 0 | -10.563
-4.5 | -0.412 | 0.03966 | 0 | -10.378
-4 | -0.369 | 0.03729 | 0 | -9.887
-3.5 | -0.325 | 0.0353 | 0 | -9.193
-3 | -0.279 | 0.03382 | 0 | -8.261
-2.5 | -0.234 | 0.03277 | 0 | -7.136
-2 | -0.235 | 0.01462 | 0 | -16.054
-1.5 | -0.177 | 0.01484 | 0 | -11.916
-1 | -0.119 | 0.01461 | 0 | -8.134
-0.5 | -0.061 | 0.01458 | 0 | -4.167
0 | -0.003 | 0.01427 | 0 | -0.186
0.5 | 0.055 | 0.01462 | 0 | 3.796
1 | 0.114 | 0.01459 | 0 | 7.785
1.5 | 0.172 | 0.01475 | 0 | 11.632
2 | 0.229 | 0.01458 | 0 | 15.74
2.5 | 0.23 | 0.03285 | 0 | 6.988
3 | 0.275 | 0.03381 | 0 | 8.139
3.5 | 0.32 | 0.03512 | 0 | 9.118
4 | 0.365 | 0.03689 | 0 | 9.881
4.5 | 0.508 | 0.01683 | 0.001 | 30.19
5 | 0.555 | 0.01752 | 0.001 | 31.697
5.5 | 0.597 | 0.01831 | 0.001 | 32.629
6 | 0.514 | 0.04652 | 0 | 11.04
6.5 | 0.53 | 0.05248 | 0 | 10.09
7 | 0.543 | 0.05708 | 0 | 9.509
7.5 | 0.549 | 0.06228 | 0 | 8.807
8 | 0.547 | 0.06866 | 0 | 7.96
8.5 | 0.537 | 0.08128 | 0 | 6.605
9 | 0.521 | 0.08874 | 0 | 5.872
9.5 | 0.5 | 0.09862 | 0 | 5.07
10 | 0.475 | 0.10811 | 0 | 4.393
10.5 | 0.447 | 0.11783 | 0 | 3.793

## 4. Re 50k Mach 0.10 (2)
BIGFOIL.COM POLAR EXPORT
NM08
NM08 |  |  |  | Cl Max: | 0.9929 | at alpha= | 20 | deg
XFOIL ncrit=9 |  |  |  | L/D Max: | 22.2888 | at alpha= | 4 | deg
Re: | 50000 |  |  | Cd Min: | 0.27965 | at alpha= | -20 | deg
Mach: | 0.1 |  |  | Cl=0 at alpha= | 0.031609 | deg
|  |  |  | @ Cl=0.1, Cd= | 0.01381
|  |  |  | @ Cl=0.4, Cd= | 0.018541
|  |  |  | @ Cl=0.6, Cd= | 0.03042
alpha (deg) | Cl | Cd | Cm | Cl/Cd
-20 | -0.9961 | 0.27965 | 0.1249 | -3.562
-19.5 | -0.976 | 0.27076 | 0.1222 | -3.6047
-19 | -0.9591 | 0.26491 | 0.1173 | -3.6205
-18.5 | -0.9508 | 0.26541 | 0.1096 | -3.5824
-18 | -0.9252 | 0.25098 | 0.1089 | -3.6863
-17.5 | -0.9091 | 0.24527 | 0.1043 | -3.7065
-17 | -0.8982 | 0.24081 | 0.0984 | -3.7299
-16.5 | -0.8748 | 0.23036 | 0.0971 | -3.7975
-16 | -0.8697 | 0.22876 | 0.0901 | -3.8018
-15.5 | -0.8436 | 0.21624 | 0.0893 | -3.9012
-15 | -0.8382 | 0.21309 | 0.0834 | -3.9335
-14.5 | -0.814 | 0.20211 | 0.0824 | -4.0275
-14 | -0.8071 | 0.19629 | 0.0777 | -4.1118
-13.5 | -0.7928 | 0.18906 | 0.075 | -4.1934
-13 | -0.7756 | 0.18003 | 0.073 | -4.3082
-12.5 | -0.7891 | 0.17796 | 0.0666 | -4.4341
-12 | -0.7649 | 0.16725 | 0.0662 | -4.5734
-11.5 | -0.7543 | 0.15938 | 0.0643 | -4.7327
-11 | -0.7424 | 0.15111 | 0.0627 | -4.913
-10.5 | -0.7301 | 0.14269 | 0.0613 | -5.1167
-10 | -0.7218 | 0.13478 | 0.0595 | -5.3554
-9.5 | -0.7153 | 0.12704 | 0.0577 | -5.6305
-9 | -0.7163 | 0.12004 | 0.0554 | -5.9672
-8.5 | -0.7008 | 0.11159 | 0.0554 | -6.2801
-8 | -0.7132 | 0.10567 | 0.0524 | -6.7493
-7 | -0.7385 | 0.05751 | -0.0028 | -12.8412
-6.5 | -0.7069 | 0.0456 | -0.0079 | -15.5022
-6 | -0.6611 | 0.03731 | -0.0087 | -17.7191
-5.5 | -0.6099 | 0.03117 | -0.0088 | -19.5669
-5 | -0.5571 | 0.02638 | -0.0079 | -21.1183
-4.5 | -0.5071 | 0.02276 | -0.0061 | -22.2803
-4 | -0.4604 | 0.02053 | -0.003 | -22.4257
-3.5 | -0.4161 | 0.01894 | 0.0016 | -21.9694
-3 | -0.3762 | 0.01779 | 0.0082 | -21.1467
-2.5 | -0.3429 | 0.01671 | 0.0171 | -20.5206
-2 | -0.2395 | 0.01568 | 0.0129 | -15.2742
-1.5 | -0.1473 | 0.01434 | 0.0011 | -10.272
-1 | -0.105 | 0.01384 | 0.0008 | -7.5867
-0.5 | -0.0553 | 0.01365 | 0.0005 | -4.0513
0 | -0.0033 | 0.0136 | 0.0002 | -0.24265
0.5 | 0.0489 | 0.01364 | -0.0001 | 3.585
1 | 0.099 | 0.0138 | -0.0003 | 7.1739
1.5 | 0.1422 | 0.01425 | -0.0006 | 9.9789
2 | 0.2093 | 0.0155 | -0.008 | 13.5032
2.5 | 0.3374 | 0.01659 | -0.0173 | 20.3376
3 | 0.3705 | 0.01768 | -0.0083 | 20.9559
3.5 | 0.4099 | 0.01883 | -0.0017 | 21.7685
4 | 0.4538 | 0.02036 | 0.0031 | 22.2888
4.5 | 0.5002 | 0.02253 | 0.0064 | 22.2015
5 | 0.5502 | 0.02608 | 0.0082 | 21.0966
5.5 | 0.6023 | 0.03062 | 0.0093 | 19.6702
6 | 0.6539 | 0.03673 | 0.0093 | 17.8029
6.5 | 0.7001 | 0.04485 | 0.0086 | 15.6098
7 | 0.7312 | 0.0572 | 0.0029 | 12.7832
7.5 | 0.7381 | 0.07591 | -0.0117 | 9.7234
8 | 0.7099 | 0.10468 | -0.0517 | 6.7816
8.5 | 0.6973 | 0.11078 | -0.0549 | 6.2945
9 | 0.7172 | 0.11955 | -0.0543 | 5.9992
9.5 | 0.7148 | 0.12647 | -0.0569 | 5.6519
10 | 0.7206 | 0.13415 | -0.0587 | 5.3716
10.5 | 0.7292 | 0.14211 | -0.0604 | 5.1312
11 | 0.7417 | 0.15058 | -0.0618 | 4.9256
11.5 | 0.7519 | 0.15858 | -0.0636 | 4.7415
12 | 0.7624 | 0.16647 | -0.0655 | 4.5798
12.5 | 0.7874 | 0.17741 | -0.0657 | 4.4383
13 | 0.7724 | 0.17925 | -0.0723 | 4.3091
13.5 | 0.7904 | 0.18851 | -0.0741 | 4.1929
14 | 0.8032 | 0.19534 | -0.0771 | 4.1118
14.5 | 0.8107 | 0.20138 | -0.0816 | 4.0257
15 | 0.835 | 0.21243 | -0.0826 | 3.9307
15.5 | 0.8401 | 0.21558 | -0.0885 | 3.8969
16 | 0.8673 | 0.22854 | -0.0891 | 3.795
16.5 | 0.8714 | 0.22983 | -0.0962 | 3.7915
17 | 0.8933 | 0.23926 | -0.0981 | 3.7336
17.5 | 0.9062 | 0.24503 | -0.1034 | 3.6983
18 | 0.9216 | 0.25055 | -0.1081 | 3.6783
18.5 | 0.9483 | 0.26568 | -0.1086 | 3.5693
19 | 0.9561 | 0.26488 | -0.1165 | 3.6096
19.5 | 0.973 | 0.27073 | -0.1215 | 3.594
20 | 0.9929 | 0.27928 | -0.1244 | 3.5552

## 5. Re 50k Mach 0.25 (1)
BIGFOIL.COM POLAR EXPORT
NM08
NM08 |  |  |  | Cl Max: | 0.606 | at alpha= | 5.5 | deg
JavaFoil+Calcfoil stall+Eppler ext transition |  |  |  | L/D Max: | 32.128 | at alpha= | 5.5 | deg
Re: | 50000 |  |  | Cd Min: | 0.01445 | at alpha= | 0 | deg
Mach: | 0.25 |  |  | Cl=0 at alpha= | 0.025 | deg
|  |  |  | @ Cl=0.1, Cd= | 0.014711
|  |  |  | @ Cl=0.4, Cd= | 0.14074
|  |  |  | @ Cl=0.6, Cd= | 0.14074
alpha (deg) | Cl | Cd | Cm | Cl/Cd
-12 | -0.067 | 0.22652 | -0.001 | -0.297
-11.5 | -0.064 | 0.19681 | 0 | -0.327
-11 | -0.113 | 0.17214 | 0 | -0.659
-10.5 | -0.216 | 0.15043 | 0 | -1.433
-10 | -0.291 | 0.1334 | 0 | -2.181
-9.5 | -0.358 | 0.11618 | 0 | -3.082
-9 | -0.417 | 0.10082 | 0 | -4.136
-8.5 | -0.466 | 0.08996 | 0 | -5.178
-8 | -0.503 | 0.07665 | 0 | -6.563
-7.5 | -0.527 | 0.06788 | 0 | -7.763
-7 | -0.537 | 0.06189 | 0 | -8.675
-6.5 | -0.534 | 0.05524 | 0 | -9.669
-6 | -0.52 | 0.05054 | 0 | -10.29
-5.5 | -0.498 | 0.04581 | 0 | -10.875
-5 | -0.461 | 0.04302 | 0 | -10.707
-4.5 | -0.422 | 0.03991 | 0 | -10.566
-4 | -0.378 | 0.03743 | 0 | -10.103
-3.5 | -0.333 | 0.03535 | 0 | -9.423
-3 | -0.287 | 0.03383 | 0 | -8.483
-2.5 | -0.24 | 0.03276 | 0 | -7.333
-2 | -0.241 | 0.01518 | 0 | -15.886
-1.5 | -0.182 | 0.01491 | 0 | -12.182
-1 | -0.122 | 0.01475 | 0 | -8.279
-0.5 | -0.062 | 0.01472 | 0 | -4.24
0 | -0.003 | 0.01445 | 0 | -0.189
0.5 | 0.057 | 0.01474 | 0 | 3.866
1 | 0.117 | 0.0147 | 0 | 7.938
1.5 | 0.176 | 0.01493 | 0 | 11.809
2 | 0.236 | 0.015 | 0 | 15.715
2.5 | 0.236 | 0.03285 | 0 | 7.178
3 | 0.283 | 0.03382 | 0 | 8.355
3.5 | 0.329 | 0.03524 | 0 | 9.326
4 | 0.374 | 0.03691 | 0 | 10.131
4.5 | 0.416 | 0.03917 | 0 | 10.628
5 | 0.567 | 0.01789 | 0.001 | 31.677
5.5 | 0.606 | 0.01885 | 0.001 | 32.128
6 | 0.511 | 0.04948 | 0 | 10.32
6.5 | 0.522 | 0.05499 | 0 | 9.489
7 | 0.522 | 0.05977 | 0 | 8.742
7.5 | 0.51 | 0.06666 | 0 | 7.651
8 | 0.484 | 0.07364 | 0 | 6.575
8.5 | 0.445 | 0.08997 | 0 | 4.949
9 | 0.395 | 0.10215 | 0 | 3.87
9.5 | 0.336 | 0.11258 | 0 | 2.984
10 | 0.269 | 0.12651 | 0 | 2.125
10.5 | 0.192 | 0.14074 | 0 | 1.367

## 6. Re 50k Mach 0.25 (2)
BIGFOIL.COM POLAR EXPORT
NM08
NM08 |  |  |  | Cl Max: | 1.0117 | at alpha= | 20 | deg
XFOIL ncrit=9 |  |  |  | L/D Max: | 21.8947 | at alpha= | 4 | deg
Re: | 50000 |  |  | Cd Min: | 0.28323 | at alpha= | -20 | deg
Mach: | 0.25 |  |  | Cl=0 at alpha= | 0.031132 | deg
|  |  |  | @ Cl=0.1, Cd= | 0.013948
|  |  |  | @ Cl=0.4, Cd= | 0.018909
|  |  |  | @ Cl=0.6, Cd= | 0.031405
alpha (deg) | Cl | Cd | Cm | Cl/Cd
-20 | -1.0147 | 0.28323 | 0.1312 | -3.5826
-19.5 | -0.9959 | 0.27636 | 0.1267 | -3.6036
-19 | -0.9812 | 0.27335 | 0.12 | -3.5895
-18.5 | -0.9636 | 0.26511 | 0.1156 | -3.6347
-18 | -0.9414 | 0.25544 | 0.1132 | -3.6854
-17.5 | -0.9312 | 0.25419 | 0.1058 | -3.6634
-17 | -0.9064 | 0.2414 | 0.1043 | -3.7548
-16.5 | -0.8904 | 0.2354 | 0.0997 | -3.7825
-16 | -0.8769 | 0.22913 | 0.0945 | -3.8271
-15.5 | -0.855 | 0.21995 | 0.0923 | -3.8872
-15 | -0.8444 | 0.21425 | 0.087 | -3.9412
-14.5 | -0.8283 | 0.20721 | 0.0838 | -3.9974
-14 | -0.8077 | 0.19759 | 0.0816 | -4.0878
-13.5 | -0.8125 | 0.19593 | 0.0752 | -4.1469
-13 | -0.7821 | 0.18327 | 0.0749 | -4.2675
-12.5 | -0.7682 | 0.17508 | 0.0722 | -4.3877
-12 | -0.7603 | 0.16807 | 0.0691 | -4.5237
-11.5 | -0.7526 | 0.16093 | 0.0664 | -4.6766
-11 | -0.7591 | 0.15621 | 0.0624 | -4.8595
-10.5 | -0.7456 | 0.14742 | 0.0609 | -5.0577
-10 | -0.7349 | 0.13904 | 0.0593 | -5.2855
-9.5 | -0.7285 | 0.13114 | 0.0575 | -5.5551
-9 | -0.709 | 0.12163 | 0.0573 | -5.8292
-8.5 | -0.701 | 0.11432 | 0.0565 | -6.1319
-7.5 | -0.7351 | 0.08636 | 0.0228 | -8.512
-7 | -0.7334 | 0.06641 | 0.0047 | -11.0435
-6.5 | -0.7128 | 0.0537 | -0.0025 | -13.2737
-6 | -0.6781 | 0.04178 | -0.008 | -16.2303
-5.5 | -0.6299 | 0.0343 | -0.0091 | -18.3644
-5 | -0.5756 | 0.02843 | -0.0088 | -20.2462
-4.5 | -0.5224 | 0.02429 | -0.0073 | -21.5068
-4 | -0.4727 | 0.02145 | -0.0045 | -22.0373
-3.5 | -0.4255 | 0.01961 | -0.0003 | -21.6981
-3 | -0.3819 | 0.01831 | 0.0057 | -20.8575
-2.5 | -0.3447 | 0.01717 | 0.0138 | -20.0757
-2 | -0.2955 | 0.01609 | 0.0208 | -18.3654
-1.5 | -0.1453 | 0.01468 | 0.0013 | -9.8978
-1 | -0.1051 | 0.01399 | 0.0008 | -7.5125
-0.5 | -0.0561 | 0.01375 | 0.0005 | -4.08
0 | -0.0033 | 0.01368 | 0.0002 | -0.24123
0.5 | 0.0497 | 0.01373 | -0.0001 | 3.6198
1 | 0.0995 | 0.01394 | -0.0004 | 7.1377
1.5 | 0.1403 | 0.01456 | -0.0008 | 9.636
2 | 0.2818 | 0.01597 | -0.0196 | 17.6456
2.5 | 0.3392 | 0.01706 | -0.0141 | 19.8828
3 | 0.3755 | 0.01819 | -0.0056 | 20.6432
3.5 | 0.4188 | 0.01946 | 0.0004 | 21.5211
4 | 0.4657 | 0.02127 | 0.0048 | 21.8947
4.5 | 0.5152 | 0.02399 | 0.0076 | 21.4756
5 | 0.5677 | 0.02798 | 0.0093 | 20.2895
5.5 | 0.6223 | 0.03377 | 0.0097 | 18.4276
6 | 0.671 | 0.04105 | 0.0087 | 16.3459
6.5 | 0.7071 | 0.05264 | 0.0037 | 13.4328
7 | 0.7278 | 0.0655 | -0.0039 | 11.1115
7.5 | 0.7378 | 0.08031 | -0.0143 | 9.1869
8.5 | 0.7021 | 0.11386 | -0.0555 | 6.1663
9 | 0.7032 | 0.12056 | -0.057 | 5.8328
9.5 | 0.7301 | 0.13081 | -0.0563 | 5.5814
10 | 0.7359 | 0.13868 | -0.0582 | 5.3065
10.5 | 0.7459 | 0.14703 | -0.0599 | 5.0731
11 | 0.7474 | 0.15357 | -0.0627 | 4.8668
11.5 | 0.7483 | 0.15985 | -0.0659 | 4.6813
12 | 0.7573 | 0.16723 | -0.0684 | 4.5285
12.5 | 0.7649 | 0.17425 | -0.0715 | 4.3897
13 | 0.7795 | 0.18262 | -0.0741 | 4.2684
13.5 | 0.8104 | 0.19544 | -0.0743 | 4.1465
14 | 0.8043 | 0.19684 | -0.0809 | 4.0861
14.5 | 0.8248 | 0.20647 | -0.083 | 3.9948
15 | 0.8411 | 0.21362 | -0.0861 | 3.9374
15.5 | 0.8516 | 0.21934 | -0.0914 | 3.8826
16 | 0.8724 | 0.22802 | -0.094 | 3.826
16.5 | 0.8871 | 0.23502 | -0.0986 | 3.7746
17 | 0.9026 | 0.24082 | -0.1035 | 3.748
17.5 | 0.9284 | 0.25411 | -0.1049 | 3.6535
18 | 0.9378 | 0.25508 | -0.1123 | 3.6765
18.5 | 0.9592 | 0.26405 | -0.1151 | 3.6326
19 | 0.9783 | 0.27361 | -0.1189 | 3.5755
19.5 | 0.9928 | 0.27633 | -0.1259 | 3.5928
20 | 1.0117 | 0.28323 | -0.1305 | 3.572

## 7. Re 50k Mach 0.50 (1)
BIGFOIL.COM POLAR EXPORT
NM08
NM08 |  |  |  | Cl Max: | 1.052 | at alpha= | 20 | deg
JavaFoil+Calcfoil stall+Eppler ext transition |  |  |  | L/D Max: | 29.914 | at alpha= | 4.5 | deg
Re: | 50000 |  |  | Cd Min: | 0.01527 | at alpha= | -1 | deg
Mach: | 0.5 |  |  | Cl=0 at alpha= | 0.022388 | deg
|  |  |  | @ Cl=0.1, Cd= | 0.015386
|  |  |  | @ Cl=0.4, Cd= | 0.11668
|  |  |  | @ Cl=0.6, Cd= | 0.2928
alpha (deg) | Cl | Cd | Cm | Cl/Cd
-20 | -1.063 | 0.47398 | -0.002 | -2.243
-19.5 | -1.038 | 0.4522 | -0.002 | -2.294
-19 | -1.012 | 0.44764 | -0.001 | -2.261
-18.5 | -0.985 | 0.4374 | -0.001 | -2.252
-18 | -0.959 | 0.4326 | -0.001 | -2.218
-17.5 | -0.932 | 0.40538 | -0.001 | -2.3
-17 | -0.907 | 0.39252 | -0.001 | -2.31
-16.5 | -0.881 | 0.39039 | -0.001 | -2.256
-16 | -0.854 | 0.39006 | -0.001 | -2.188
-15.5 | -0.828 | 0.38535 | -0.001 | -2.148
-15 | -0.801 | 0.35891 | -0.001 | -2.232
-14.5 | -0.775 | 0.36055 | -0.001 | -2.148
-14 | -0.749 | 0.48891 | -0.001 | -1.531
-13.5 | -0.721 | 0.33508 | -0.001 | -2.153
-13 | -0.695 | 0.32957 | -0.001 | -2.109
-12.5 | -0.668 | 0.31422 | -0.001 | -2.126
-12 | -0.642 | 0.28905 | -0.001 | -2.221
-11.5 | -0.615 | 0.27429 | -0.001 | -2.242
-11 | -0.589 | 0.26969 | -0.001 | -2.183
-10.5 | -0.562 | 0.27182 | -0.001 | -2.067
-10 | -0.535 | 0.24593 | -0.001 | -2.177
-9.5 | -0.509 | 0.24045 | -0.001 | -2.115
-9 | -0.482 | 0.22013 | -0.001 | -2.189
-8.5 | -0.455 | 0.21497 | -0.001 | -2.118
-8 | -0.429 | 0.22184 | 0 | -1.932
-7.5 | -0.402 | 0.09941 | 0 | -4.042
-7 | -0.375 | 0.09904 | 0 | -3.788
-6.5 | -0.348 | 0.09788 | 0 | -3.56
-6 | -0.322 | 0.06852 | 0 | -4.699
-5.5 | -0.443 | 0.05702 | 0 | -7.764
-5 | -0.487 | 0.04823 | 0 | -10.088
-4.5 | -0.46 | 0.04173 | 0 | -11.031
-4 | -0.417 | 0.03832 | 0 | -10.893
-3.5 | -0.37 | 0.0356 | 0 | -10.391
-3 | -0.32 | 0.03386 | 0 | -9.441
-2.5 | -0.268 | 0.03313 | 0 | -8.09
-2 | -0.269 | 0.01549 | 0 | -17.385
-1.5 | -0.203 | 0.01582 | 0 | -12.837
-1 | -0.136 | 0.01527 | 0 | -8.936
-0.5 | -0.07 | 0.01545 | 0 | -4.516
0 | -0.003 | 0.01544 | 0 | -0.197
0.5 | 0.064 | 0.01543 | 0 | 4.13
1 | 0.13 | 0.01535 | 0 | 8.5
1.5 | 0.197 | 0.01557 | 0 | 12.659
2 | 0.211 | 0.03249 | 0 | 6.486
2.5 | 0.263 | 0.03311 | 0 | 7.948
3 | 0.315 | 0.03383 | 0 | 9.306
3.5 | 0.365 | 0.03528 | 0 | 10.345
4 | 0.516 | 0.01769 | 0.001 | 29.178
4.5 | 0.566 | 0.01892 | 0.001 | 29.914
5 | 0.471 | 0.0476 | 0 | 9.885
5.5 | 0.292 | 0.05513 | 0 | 5.301
6 | 0.318 | 0.0791 | 0 | 4.024
6.5 | 0.345 | 0.15828 | 0 | 2.178
7 | 0.371 | 0.11809 | 0 | 3.145
7.5 | 0.398 | 0.11693 | 0 | 3.403
8 | 0.424 | 0.11373 | 0 | 3.731
8.5 | 0.451 | 0.21857 | 0.001 | 2.063
9 | 0.477 | 0.22104 | 0.001 | 2.159
9.5 | 0.504 | 0.23513 | 0.001 | 2.142
10 | 0.53 | 0.24331 | 0.001 | 2.179
10.5 | 0.556 | 0.2526 | 0.001 | 2.203
11 | 0.583 | 0.28535 | 0.001 | 2.043
11.5 | 0.61 | 0.29718 | 0.001 | 2.052
12 | 0.636 | 0.2975 | 0.001 | 2.137
12.5 | 0.662 | 0.30728 | 0.001 | 2.153
13 | 0.688 | 0.32411 | 0.001 | 2.124
13.5 | 0.714 | 0.32895 | 0.001 | 2.171
14 | 0.741 | 0.3609 | 0.001 | 2.053
14.5 | 0.767 | 0.34034 | 0.001 | 2.252
15 | 0.793 | 0.3786 | 0.001 | 2.096
15.5 | 0.819 | 0.38749 | 0.001 | 2.114
16 | 0.846 | 0.38027 | 0.001 | 2.224
16.5 | 0.871 | 0.38528 | 0.001 | 2.262
17 | 0.897 | 0.39484 | 0.001 | 2.271
17.5 | 0.923 | 0.40629 | 0.001 | 2.273
18 | 0.949 | 0.41305 | 0.001 | 2.297
18.5 | 0.975 | 0.43538 | 0.002 | 2.241
19 | 1.001 | 0.44506 | 0.002 | 2.248
19.5 | 1.026 | 0.44233 | 0.002 | 2.319
20 | 1.052 | 0.47055 | 0.002 | 2.236

## 8. Re 50k Mach 0.50 (2)
BIGFOIL.COM POLAR EXPORT
NM08
NM08 |  |  |  | Cl Max: | 1.0912 | at alpha= | 19.5 | deg
XFOIL ncrit=9 |  |  |  | L/D Max: | 20.3843 | at alpha= | 3.5 | deg
Re: | 50000 |  |  | Cd Min: | 0.30616 | at alpha= | -19.5 | deg
Mach: | 0.5 |  |  | Cl=0 at alpha= | 0.030572 | deg
|  |  |  | @ Cl=0.1, Cd= | 0.015074
|  |  |  | @ Cl=0.4, Cd= | 0.020351
|  |  |  | @ Cl=0.6, Cd= | 0.034068
alpha (deg) | Cl | Cd | Cm | Cl/Cd
-19.5 | -1.0953 | 0.30616 | 0.148 | -3.5775
-19 | -1.0722 | 0.29768 | 0.1424 | -3.6019
-18.5 | -1.0578 | 0.29841 | 0.1335 | -3.5448
-18 | -1.0267 | 0.27989 | 0.1318 | -3.6682
-17.5 | -1.0065 | 0.27394 | 0.1252 | -3.6742
-17 | -0.9839 | 0.26418 | 0.1202 | -3.7244
-16.5 | -0.9594 | 0.25423 | 0.1162 | -3.7737
-16 | -0.9483 | 0.25301 | 0.1079 | -3.7481
-15.5 | -0.9157 | 0.23712 | 0.1065 | -3.8618
-15 | -0.8959 | 0.22903 | 0.1014 | -3.9117
-14.5 | -0.879 | 0.22286 | 0.0962 | -3.9442
-14 | -0.8527 | 0.21136 | 0.0933 | -4.0343
-13.5 | -0.8464 | 0.20813 | 0.0866 | -4.0667
-13 | -0.817 | 0.19572 | 0.0847 | -4.1743
-12.5 | -0.7967 | 0.18668 | 0.0816 | -4.2677
-12 | -0.7784 | 0.17808 | 0.0785 | -4.3711
-11.5 | -0.7631 | 0.16987 | 0.0752 | -4.4923
-11 | -0.7529 | 0.16253 | 0.0717 | -4.6324
-10.5 | -0.7484 | 0.15618 | 0.0683 | -4.7919
-10 | -0.738 | 0.14829 | 0.0658 | -4.9767
-9.5 | -0.7074 | 0.13709 | 0.0656 | -5.1601
-9 | -0.6954 | 0.12901 | 0.0638 | -5.3903
-8.5 | -0.6854 | 0.12078 | 0.0616 | -5.6748
-8 | -0.6882 | 0.11373 | 0.0584 | -6.0512
-7.5 | -0.697 | 0.09667 | 0.0376 | -7.2101
-7 | -0.6974 | 0.08542 | 0.0293 | -8.1644
-6.5 | -0.6942 | 0.07445 | 0.0205 | -9.3244
-6 | -0.6904 | 0.06236 | 0.0089 | -11.0712
-5.5 | -0.678 | 0.05032 | -0.0015 | -13.4738
-5 | -0.6433 | 0.03991 | -0.0073 | -16.1188
-4.5 | -0.5922 | 0.0324 | -0.0092 | -18.2778
-4 | -0.5331 | 0.02675 | -0.0086 | -19.929
-3.5 | -0.4749 | 0.02318 | -0.0056 | -20.4875
-3 | -0.4185 | 0.02084 | -0.0012 | -20.0816
-2.5 | -0.3661 | 0.01926 | 0.005 | -19.0083
-2 | -0.319 | 0.01793 | 0.0127 | -17.7914
-1.5 | -0.2715 | 0.01667 | 0.0214 | -16.2867
-1 | -0.0922 | 0.01509 | 0.0008 | -6.11
-0.5 | -0.0528 | 0.01431 | 0.0004 | -3.6897
0 | -0.0031 | 0.01411 | 0.0002 | -0.2197
0.5 | 0.0476 | 0.01426 | 0 | 3.338
1 | 0.0873 | 0.01496 | -0.0002 | 5.8356
1.5 | 0.2618 | 0.01653 | -0.0211 | 15.8379
2.5 | 0.3588 | 0.01912 | -0.005 | 18.7657
3 | 0.411 | 0.02068 | 0.0012 | 19.8743
3.5 | 0.4668 | 0.0229 | 0.0059 | 20.3843
4 | 0.5245 | 0.02623 | 0.0092 | 19.9962
4.5 | 0.5841 | 0.0318 | 0.0098 | 18.3679
5 | 0.6359 | 0.03919 | 0.0081 | 16.2261
5.5 | 0.6725 | 0.04931 | 0.0028 | 13.6382
6 | 0.6862 | 0.0613 | -0.0075 | 11.1941
6.5 | 0.6906 | 0.07336 | -0.019 | 9.4138
7 | 0.6937 | 0.08449 | -0.0284 | 8.2104
7.5 | 0.6924 | 0.09572 | -0.0371 | 7.2336
8 | 0.6837 | 0.11265 | -0.0578 | 6.0692
8.5 | 0.682 | 0.11989 | -0.061 | 5.6885
9 | 0.6934 | 0.12829 | -0.0631 | 5.4049
9.5 | 0.7038 | 0.13617 | -0.0649 | 5.1685
10 | 0.7335 | 0.14705 | -0.0651 | 4.9881
10.5 | 0.7407 | 0.15431 | -0.0679 | 4.8001
11 | 0.7474 | 0.16121 | -0.0711 | 4.6362
11.5 | 0.7588 | 0.16885 | -0.0744 | 4.4939
12 | 0.7748 | 0.17722 | -0.0776 | 4.372
12.5 | 0.7929 | 0.18578 | -0.0807 | 4.268
13 | 0.8134 | 0.19494 | -0.0837 | 4.1726
13.5 | 0.8398 | 0.20607 | -0.0861 | 4.0753
14 | 0.8484 | 0.21043 | -0.0923 | 4.0317
14.5 | 0.8754 | 0.2223 | -0.095 | 3.9379
15 | 0.8914 | 0.22808 | -0.1004 | 3.9083
15.5 | 0.9111 | 0.23624 | -0.1054 | 3.8567
16 | 0.9418 | 0.25047 | -0.1074 | 3.7601
16.5 | 0.9549 | 0.25346 | -0.115 | 3.7675
17 | 0.979 | 0.26301 | -0.1193 | 3.7223
17.5 | 1.0027 | 0.27357 | -0.124 | 3.6652
18 | 1.0221 | 0.27915 | -0.1307 | 3.6615
18.5 | 1.0541 | 0.2986 | -0.132 | 3.5301
19 | 1.068 | 0.2973 | -0.1413 | 3.5923
19.5 | 1.0912 | 0.30566 | -0.147 | 3.57

## 9. Re 100k Mach 0.00 (1)
BIGFOIL.COM POLAR EXPORT
NM08
NM08 |  |  |  | Cl Max: | 0.631 | at alpha= | 6 | deg
JavaFoil+Calcfoil stall+Eppler ext transition |  |  |  | L/D Max: | 39.456 | at alpha= | 6 | deg
Re: | 100000 |  |  | Cd Min: | 0.01091 | at alpha= | 0 | deg
Mach: | 0 |  |  | Cl=0 at alpha= | 0.025862 | deg
|  |  |  | @ Cl=0.1, Cd= | 0.011296
|  |  |  | @ Cl=0.4, Cd= | 0.036423
|  |  |  | @ Cl=0.6, Cd= | 0.10764
alpha (deg) | Cl | Cd | Cm | Cl/Cd
-11 | -0.462 | 0.10834 | 0 | -4.268
-10.5 | -0.488 | 0.09952 | 0 | -4.909
-10 | -0.513 | 0.09062 | 0 | -5.657
-9.5 | -0.534 | 0.08384 | 0 | -6.364
-9 | -0.55 | 0.0765 | 0 | -7.193
-8.5 | -0.562 | 0.06781 | 0 | -8.29
-8 | -0.567 | 0.06169 | 0 | -9.196
-7.5 | -0.565 | 0.05744 | 0 | -9.841
-7 | -0.557 | 0.05257 | 0 | -10.588
-6.5 | -0.542 | 0.04789 | 0 | -11.324
-6 | -0.641 | 0.01624 | -0.001 | -39.49
-5.5 | -0.604 | 0.0155 | -0.001 | -39
-5 | -0.449 | 0.03959 | 0 | -11.345
-4.5 | -0.41 | 0.03711 | 0 | -11.041
-4 | -0.367 | 0.03509 | 0 | -10.459
-3.5 | -0.323 | 0.03337 | 0 | -9.679
-3 | -0.278 | 0.03205 | 0 | -8.675
-2.5 | -0.233 | 0.03107 | 0 | -7.489
-2 | -0.233 | 0.01147 | 0 | -20.357
-1.5 | -0.176 | 0.01153 | 0 | -15.254
-1 | -0.118 | 0.01131 | 0 | -10.455
-0.5 | -0.06 | 0.01131 | 0 | -5.343
0 | -0.003 | 0.01091 | 0 | -0.242
0.5 | 0.055 | 0.01135 | 0 | 4.863
1 | 0.113 | 0.01128 | 0 | 10.017
1.5 | 0.171 | 0.01138 | 0 | 15.001
2 | 0.228 | 0.01208 | 0 | 18.902
2.5 | 0.228 | 0.03111 | 0 | 7.344
3 | 0.274 | 0.03204 | 0 | 8.545
3.5 | 0.319 | 0.03326 | 0 | 9.581
4 | 0.363 | 0.03482 | 0 | 10.42
4.5 | 0.405 | 0.03664 | 0 | 11.045
5 | 0.553 | 0.01466 | 0.001 | 37.746
5.5 | 0.596 | 0.01533 | 0.001 | 38.857
6 | 0.631 | 0.016 | 0.001 | 39.456
6.5 | 0.537 | 0.04567 | 0 | 11.762
7 | 0.546 | 0.05185 | 0 | 10.534
7.5 | 0.553 | 0.05623 | 0 | 9.842
8 | 0.554 | 0.06127 | 0 | 9.041
8.5 | 0.547 | 0.06965 | 0 | 7.856
9 | 0.536 | 0.07321 | 0 | 7.318
9.5 | 0.518 | 0.08305 | 0 | 6.239
10 | 0.497 | 0.09056 | 0 | 5.489
10.5 | 0.473 | 0.09921 | 0 | 4.769
11 | 0.447 | 0.10764 | 0 | 4.156

## 10. Re 100k Mach 0.00 (2)
BIGFOIL.COM POLAR EXPORT
NM08
NM08 |  |  |  | Cl Max: | 1.0007 | at alpha= | 20 | deg
XFOIL ncrit=9 |  |  |  | L/D Max: | 31.1343 | at alpha= | 4.5 | deg
Re: | 100000 |  |  | Cd Min: | 0.28819 | at alpha= | 20 | deg
Mach: | 0 |  |  | Cl=0 at alpha= | 0.031599 | deg
|  |  |  | @ Cl=0.1, Cd= | 0.0097972
|  |  |  | @ Cl=0.4, Cd= | 0.013286
|  |  |  | @ Cl=0.6, Cd= | 0.022416
alpha (deg) | Cl | Cd | Cm | Cl/Cd
-20 | -1.0031 | 0.28793 | 0.121 | -3.4838
-19.5 | -0.976 | 0.26848 | 0.1223 | -3.6353
-19 | -0.958 | 0.26143 | 0.119 | -3.6645
-18.5 | -0.9409 | 0.25485 | 0.115 | -3.692
-18 | -0.9246 | 0.24911 | 0.1091 | -3.7116
-17.5 | -0.9185 | 0.24884 | 0.1002 | -3.6911
-17 | -0.8943 | 0.23451 | 0.0996 | -3.8135
-16.5 | -0.8751 | 0.22659 | 0.0977 | -3.862
-16 | -0.859 | 0.21961 | 0.0938 | -3.9115
-15.5 | -0.8512 | 0.21523 | 0.0862 | -3.9548
-15 | -0.8539 | 0.2127 | 0.0776 | -4.0146
-14.5 | -0.8158 | 0.1972 | 0.0821 | -4.1369
-14 | -0.8088 | 0.19137 | 0.0761 | -4.2264
-13.5 | -0.8202 | 0.18797 | 0.0658 | -4.3635
-13 | -0.7801 | 0.17431 | 0.0715 | -4.4754
-12.5 | -0.7825 | 0.16818 | 0.0646 | -4.6528
-12 | -0.7656 | 0.15836 | 0.0639 | -4.8346
-11.5 | -0.7652 | 0.15157 | 0.0588 | -5.0485
-11 | -0.7559 | 0.14215 | 0.0568 | -5.3176
-10.5 | -0.7474 | 0.13443 | 0.0544 | -5.5598
-10 | -0.7533 | 0.12523 | 0.0487 | -6.0153
-9.5 | -0.7401 | 0.1175 | 0.0479 | -6.2987
-9 | -0.7459 | 0.1081 | 0.0423 | -6.9001
-8.5 | -0.7604 | 0.09931 | 0.0321 | -7.6568
-8 | -0.7396 | 0.09157 | 0.0346 | -8.0769
-7.5 | -0.781 | 0.05102 | -0.0053 | -15.3077
-7 | -0.7493 | 0.0404 | -0.0075 | -18.547
-6.5 | -0.7058 | 0.03189 | -0.008 | -22.1323
-6 | -0.6542 | 0.02618 | -0.0073 | -24.9885
-5.5 | -0.6019 | 0.02217 | -0.0066 | -27.1493
-5 | -0.5494 | 0.01884 | -0.0057 | -29.1614
-4.5 | -0.4985 | 0.01597 | -0.0052 | -31.2148
-4 | -0.447 | 0.01428 | -0.0047 | -31.3025
-3.5 | -0.3956 | 0.01313 | -0.0037 | -30.1295
-3 | -0.3454 | 0.01216 | -0.0019 | -28.4046
-2.5 | -0.2972 | 0.01144 | 0.0009 | -25.979
-2 | -0.2532 | 0.01083 | 0.0052 | -23.3795
-1.5 | -0.21 | 0.01029 | 0.0102 | -20.4082
-1 | -0.1064 | 0.00985 | 0.0014 | -10.802
-0.5 | -0.0571 | 0.00961 | 0.0008 | -5.9417
0 | -0.0034 | 0.00956 | 0.0002 | -0.35565
0.5 | 0.0504 | 0.0096 | -0.0003 | 5.25
1 | 0.1007 | 0.0098 | -0.0009 | 10.2755
1.5 | 0.2019 | 0.01024 | -0.0098 | 19.7168
2 | 0.2472 | 0.01077 | -0.0052 | 22.9526
2.5 | 0.2907 | 0.01138 | -0.0008 | 25.5448
3 | 0.3386 | 0.01208 | 0.0021 | 28.0298
3.5 | 0.3886 | 0.01303 | 0.004 | 29.8235
4 | 0.4398 | 0.01418 | 0.0051 | 31.0155
4.5 | 0.4913 | 0.01578 | 0.0056 | 31.1343
5 | 0.5425 | 0.01848 | 0.0062 | 29.3561
5.5 | 0.5941 | 0.02198 | 0.0071 | 27.0291
6 | 0.6465 | 0.02585 | 0.0078 | 25.0097
6.5 | 0.6984 | 0.03136 | 0.0086 | 22.2704
7 | 0.7424 | 0.03964 | 0.0082 | 18.7286
7.5 | 0.7745 | 0.0502 | 0.006 | 15.4283
8 | 0.7367 | 0.09059 | -0.0334 | 8.1322
8.5 | 0.7652 | 0.09783 | -0.0273 | 7.8217
9 | 0.7418 | 0.10733 | -0.0418 | 6.9114
9.5 | 0.7381 | 0.11665 | -0.0468 | 6.3275
10 | 0.7492 | 0.12439 | -0.0482 | 6.023
10.5 | 0.745 | 0.1336 | -0.0535 | 5.5763
11 | 0.7527 | 0.14131 | -0.0562 | 5.3266
11.5 | 0.7605 | 0.15053 | -0.0586 | 5.0521
12 | 0.7653 | 0.15749 | -0.0625 | 4.8594
12.5 | 0.779 | 0.16728 | -0.0639 | 4.6569
13 | 0.777 | 0.17351 | -0.0707 | 4.4781
13.5 | 0.8166 | 0.18705 | -0.0652 | 4.3657
14 | 0.8053 | 0.1905 | -0.0755 | 4.2273
14.5 | 0.8126 | 0.19646 | -0.0813 | 4.1362
15 | 0.8506 | 0.21194 | -0.0768 | 4.0134
15.5 | 0.848 | 0.2146 | -0.0854 | 3.9515
16 | 0.8559 | 0.21901 | -0.093 | 3.908
16.5 | 0.8717 | 0.22602 | -0.0969 | 3.8567
17 | 0.8907 | 0.23383 | -0.099 | 3.8092
17.5 | 0.9161 | 0.2487 | -0.0993 | 3.6836
18 | 0.9217 | 0.24904 | -0.108 | 3.701
18.5 | 0.9377 | 0.25458 | -0.1142 | 3.6833
19 | 0.9549 | 0.26124 | -0.1183 | 3.6553
19.5 | 0.9731 | 0.26838 | -0.1217 | 3.6258
20 | 1.0007 | 0.28819 | -0.1202 | 3.4724

## 11. Re 100k Mach 0.10 (1)
BIGFOIL.COM POLAR EXPORT
NM08
NM08 |  |  |  | Cl Max: | 0.632 | at alpha= | 6 | deg
JavaFoil+Calcfoil stall+Eppler ext transition |  |  |  | L/D Max: | 39.28 | at alpha= | 6 | deg
Re: | 100000 |  |  | Cd Min: | 0.01092 | at alpha= | 0 | deg
Mach: | 0.1 |  |  | Cl=0 at alpha= | 0.025862 | deg
|  |  |  | @ Cl=0.1, Cd= | 0.011311
|  |  |  | @ Cl=0.4, Cd= | 0.029751
|  |  |  | @ Cl=0.6, Cd= | 0.10795
alpha (deg) | Cl | Cd | Cm | Cl/Cd
-11 | -0.433 | 0.11514 | 0 | -3.758
-10.5 | -0.463 | 0.10298 | 0 | -4.494
-10 | -0.491 | 0.09101 | 0 | -5.4
-9.5 | -0.516 | 0.08542 | 0 | -6.042
-9 | -0.537 | 0.07786 | 0 | -6.895
-8.5 | -0.552 | 0.06903 | 0 | -8.002
-8 | -0.561 | 0.06245 | 0 | -8.981
-7.5 | -0.561 | 0.05798 | 0 | -9.685
-7 | -0.555 | 0.05293 | 0 | -10.483
-6.5 | -0.541 | 0.04855 | 0 | -11.146
-6 | -0.643 | 0.01628 | -0.001 | -39.464
-5.5 | -0.606 | 0.01563 | -0.001 | -38.792
-5 | -0.451 | 0.03963 | 0 | -11.377
-4.5 | -0.412 | 0.03728 | 0 | -11.042
-4 | -0.369 | 0.0351 | 0 | -10.503
-3.5 | -0.325 | 0.03338 | 0 | -9.721
-3 | -0.279 | 0.03205 | 0 | -8.718
-2.5 | -0.234 | 0.03107 | 0 | -7.526
-2 | -0.235 | 0.01214 | 0 | -19.334
-1.5 | -0.177 | 0.01155 | 0 | -15.315
-1 | -0.119 | 0.01132 | 0 | -10.501
-0.5 | -0.061 | 0.01132 | 0 | -5.366
0 | -0.003 | 0.01092 | 0 | -0.243
0.5 | 0.055 | 0.01138 | 0 | 4.874
1 | 0.114 | 0.01129 | 0 | 10.061
1.5 | 0.172 | 0.01144 | 0 | 14.998
2 | 0.229 | 0.01209 | 0 | 18.974
2.5 | 0.23 | 0.03113 | 0 | 7.374
3 | 0.275 | 0.03204 | 0 | 8.588
3.5 | 0.32 | 0.03326 | 0 | 9.627
4 | 0.365 | 0.03482 | 0 | 10.467
4.5 | 0.508 | 0.01411 | 0.001 | 36.009
5 | 0.555 | 0.01471 | 0.001 | 37.755
5.5 | 0.597 | 0.01539 | 0.001 | 38.805
6 | 0.632 | 0.01609 | 0.001 | 39.28
6.5 | 0.534 | 0.04707 | 0 | 11.342
7 | 0.544 | 0.05229 | 0 | 10.403
7.5 | 0.549 | 0.05669 | 0 | 9.686
8 | 0.547 | 0.06208 | 0 | 8.809
8.5 | 0.537 | 0.07024 | 0 | 7.643
9 | 0.521 | 0.07761 | 0 | 6.715
9.5 | 0.5 | 0.08456 | 0 | 5.913
10 | 0.475 | 0.09224 | 0 | 5.149
10.5 | 0.447 | 0.10063 | 0 | 4.441
11 | 0.417 | 0.10795 | 0 | 3.867

## 12. Re 100k Mach 0.10 (2)
BIGFOIL.COM POLAR EXPORT
NM08
NM08 |  |  |  | Cl Max: | 1.005 | at alpha= | 20 | deg
XFOIL ncrit=9 |  |  |  | L/D Max: | 30.9804 | at alpha= | 4 | deg
Re: | 100000 |  |  | Cd Min: | 0.28993 | at alpha= | 20 | deg
Mach: | 0.1 |  |  | Cl=0 at alpha= | 0.031482 | deg
|  |  |  | @ Cl=0.1, Cd= | 0.0098175
|  |  |  | @ Cl=0.4, Cd= | 0.013331
|  |  |  | @ Cl=0.6, Cd= | 0.022375
alpha (deg) | Cl | Cd | Cm | Cl/Cd
-20 | -1.0074 | 0.28967 | 0.1216 | -3.4778
-19.5 | -0.9793 | 0.2693 | 0.1234 | -3.6365
-19 | -0.9613 | 0.26233 | 0.1199 | -3.6645
-18.5 | -0.9441 | 0.25571 | 0.1157 | -3.6921
-18 | -0.928 | 0.25037 | 0.1094 | -3.7065
-17.5 | -0.9224 | 0.25034 | 0.1005 | -3.6846
-17 | -0.896 | 0.23492 | 0.1007 | -3.8141
-16.5 | -0.8773 | 0.22728 | 0.0984 | -3.86
-16 | -0.8612 | 0.22029 | 0.0943 | -3.9094
-15.5 | -0.8545 | 0.21646 | 0.0863 | -3.9476
-15 | -0.8564 | 0.21372 | 0.0778 | -4.0071
-14.5 | -0.817 | 0.19779 | 0.0826 | -4.1306
-14 | -0.8117 | 0.19243 | 0.076 | -4.2182
-13.5 | -0.8014 | 0.18331 | 0.0722 | -4.3718
-13 | -0.7805 | 0.17485 | 0.0719 | -4.4638
-12.5 | -0.7855 | 0.16913 | 0.0642 | -4.6444
-12 | -0.7639 | 0.15895 | 0.0648 | -4.8059
-11.5 | -0.768 | 0.1524 | 0.0584 | -5.0394
-11 | -0.7532 | 0.14273 | 0.0578 | -5.2771
-10.5 | -0.7493 | 0.13509 | 0.0541 | -5.5467
-10 | -0.7486 | 0.12589 | 0.0501 | -5.9465
-9.5 | -0.7413 | 0.11809 | 0.0476 | -6.2774
-9 | -0.7416 | 0.10888 | 0.0435 | -6.8112
-8 | -0.7425 | 0.092 | 0.0334 | -8.0707
-7.5 | -0.7792 | 0.05407 | -0.0035 | -14.4109
-7 | -0.7518 | 0.04152 | -0.0074 | -18.1069
-6.5 | -0.7096 | 0.03269 | -0.0082 | -21.7069
-6 | -0.6583 | 0.02664 | -0.0076 | -24.711
-5.5 | -0.6058 | 0.02245 | -0.0069 | -26.9844
-5 | -0.5531 | 0.01901 | -0.0059 | -29.0952
-4.5 | -0.5012 | 0.01619 | -0.0053 | -30.9574
-4 | -0.4495 | 0.0144 | -0.0048 | -31.2153
-3.5 | -0.3975 | 0.01323 | -0.0039 | -30.0454
-3 | -0.3471 | 0.01222 | -0.0021 | -28.4043
-2.5 | -0.2984 | 0.01149 | 0.0007 | -25.9704
-2 | -0.2537 | 0.01088 | 0.0048 | -23.318
-1.5 | -0.2113 | 0.01033 | 0.0101 | -20.455
-1 | -0.1062 | 0.00988 | 0.0014 | -10.749
-0.5 | -0.0573 | 0.00963 | 0.0008 | -5.9502
0 | -0.0034 | 0.00957 | 0.0002 | -0.35528
0.5 | 0.0506 | 0.00961 | -0.0003 | 5.2653
1 | 0.1006 | 0.00982 | -0.0009 | 10.2444
1.5 | 0.2037 | 0.01027 | -0.0098 | 19.8345
2 | 0.2475 | 0.01082 | -0.0048 | 22.8743
2.5 | 0.2917 | 0.01143 | -0.0005 | 25.5206
3 | 0.3401 | 0.01215 | 0.0024 | 27.9918
3.5 | 0.3906 | 0.01312 | 0.0042 | 29.7713
4 | 0.4424 | 0.01428 | 0.0052 | 30.9804
4.5 | 0.4941 | 0.01597 | 0.0058 | 30.9393
5 | 0.5453 | 0.01885 | 0.0064 | 28.9284
5.5 | 0.598 | 0.02222 | 0.0073 | 26.9127
6 | 0.6506 | 0.02629 | 0.0081 | 24.7471
6.5 | 0.7022 | 0.03213 | 0.0087 | 21.855
7 | 0.745 | 0.04075 | 0.0081 | 18.2822
7.5 | 0.7753 | 0.05154 | 0.0056 | 15.0427
8 | 0.7394 | 0.09102 | -0.0322 | 8.1235
9 | 0.7378 | 0.1081 | -0.043 | 6.8252
9.5 | 0.7402 | 0.11726 | -0.0463 | 6.3125
10 | 0.7448 | 0.12506 | -0.0496 | 5.9555
10.5 | 0.7472 | 0.13428 | -0.053 | 5.5645
11 | 0.75 | 0.14189 | -0.0571 | 5.2858
11.5 | 0.763 | 0.15134 | -0.0581 | 5.0416
12 | 0.7625 | 0.15804 | -0.0636 | 4.8247
12.5 | 0.7819 | 0.16823 | -0.0636 | 4.6478
13 | 0.7774 | 0.17405 | -0.0711 | 4.4665
13.5 | 0.7989 | 0.18263 | -0.0713 | 4.3744
14 | 0.8081 | 0.19153 | -0.0754 | 4.2192
14.5 | 0.8138 | 0.19705 | -0.0818 | 4.1299
15 | 0.8531 | 0.21296 | -0.0771 | 4.0059
15.5 | 0.8513 | 0.21583 | -0.0855 | 3.9443
16 | 0.858 | 0.21969 | -0.0935 | 3.9055
16.5 | 0.8739 | 0.2267 | -0.0976 | 3.8549
17 | 0.8925 | 0.23429 | -0.1001 | 3.8094
17.5 | 0.9198 | 0.25019 | -0.0996 | 3.6764
18 | 0.9252 | 0.25036 | -0.1083 | 3.6955
18.5 | 0.9408 | 0.25543 | -0.1149 | 3.6832
19 | 0.9581 | 0.26213 | -0.1192 | 3.6551
19.5 | 0.9763 | 0.26921 | -0.1228 | 3.6265
20 | 1.005 | 0.28993 | -0.1208 | 3.4664

## 13. Re 100k Mach 0.25 (1)
BIGFOIL.COM POLAR EXPORT
NM08
NM08 |  |  |  | Cl Max: | 0.611 | at alpha= | 6 | deg
JavaFoil+Calcfoil stall+Eppler ext transition |  |  |  | L/D Max: | 38.294 | at alpha= | 5.5 | deg
Re: | 100000 |  |  | Cd Min: | 0.01113 | at alpha= | 0 | deg
Mach: | 0.25 |  |  | Cl=0 at alpha= | 0.025 | deg
|  |  |  | @ Cl=0.1, Cd= | 0.13059
|  |  |  | @ Cl=0.4, Cd= | 0.13059
|  |  |  | @ Cl=0.6, Cd= | 0.13059
alpha (deg) | Cl | Cd | Cm | Cl/Cd
-10.5 | -0.216 | 0.12733 | 0 | -1.693
-10 | -0.291 | 0.11359 | 0 | -2.562
-9.5 | -0.358 | 0.09906 | 0 | -3.615
-9 | -0.417 | 0.08671 | 0 | -4.809
-8.5 | -0.466 | 0.07783 | 0 | -5.985
-8 | -0.503 | 0.06799 | 0 | -7.401
-7.5 | -0.527 | 0.06084 | 0 | -8.664
-7 | -0.537 | 0.05596 | 0 | -9.6
-6.5 | -0.535 | 0.05053 | 0 | -10.589
-6 | -0.524 | 0.04536 | 0 | -11.55
-5.5 | -0.616 | 0.01604 | -0.001 | -38.384
-5 | -0.461 | 0.03987 | 0 | -11.552
-4.5 | -0.422 | 0.03746 | 0 | -11.259
-4 | -0.378 | 0.0352 | 0 | -10.743
-3.5 | -0.333 | 0.03342 | 0 | -9.969
-3 | -0.287 | 0.03206 | 0 | -8.952
-2.5 | -0.24 | 0.03106 | 0 | -7.733
-2 | -0.241 | 0.01183 | 0 | -20.387
-1.5 | -0.182 | 0.0116 | 0 | -15.658
-1 | -0.122 | 0.01146 | 0 | -10.651
-0.5 | -0.062 | 0.01147 | 0 | -5.441
0 | -0.003 | 0.01113 | 0 | -0.245
0.5 | 0.057 | 0.01152 | 0 | 4.949
1 | 0.117 | 0.0114 | 0 | 10.235
1.5 | 0.176 | 0.01164 | 0 | 15.145
2 | 0.236 | 0.01264 | 0 | 18.656
2.5 | 0.236 | 0.03113 | 0 | 7.575
3 | 0.283 | 0.03205 | 0 | 8.816
3.5 | 0.329 | 0.03334 | 0 | 9.859
4 | 0.374 | 0.03484 | 0 | 10.733
4.5 | 0.416 | 0.0369 | 0 | 11.28
5 | 0.567 | 0.01503 | 0.001 | 37.707
5.5 | 0.606 | 0.01581 | 0.001 | 38.294
6 | 0.611 | 0.01814 | 0.001 | 33.688
6.5 | 0.523 | 0.05025 | 0 | 10.4
7 | 0.523 | 0.05455 | 0 | 9.588
7.5 | 0.51 | 0.05987 | 0 | 8.525
8 | 0.484 | 0.06644 | 0 | 7.29
8.5 | 0.445 | 0.07719 | 0 | 5.768
9 | 0.395 | 0.08594 | 0 | 4.6
9.5 | 0.336 | 0.09551 | 0 | 3.518
10 | 0.269 | 0.10507 | 0 | 2.558
10.5 | 0.192 | 0.12065 | 0 | 1.594
11 | 0.061 | 0.13059 | 0 | 0.469

## 14. Re 100k Mach 0.25 (2)
BIGFOIL.COM POLAR EXPORT
NM08
NM08 |  |  |  | Cl Max: | 1.015 | at alpha= | 20 | deg
XFOIL ncrit=9 |  |  |  | L/D Max: | 30.5224 | at alpha= | 4 | deg
Re: | 100000 |  |  | Cd Min: | 0.28251 | at alpha= | -20 | deg
Mach: | 0.25 |  |  | Cl=0 at alpha= | 0.031876 | deg
|  |  |  | @ Cl=0.1, Cd= | 0.0099099
|  |  |  | @ Cl=0.4, Cd= | 0.013559
|  |  |  | @ Cl=0.6, Cd= | 0.022652
alpha (deg) | Cl | Cd | Cm | Cl/Cd
-20 | -1.018 | 0.28251 | 0.132 | -3.6034
-19.5 | -0.9987 | 0.27447 | 0.1289 | -3.6386
-19 | -0.98 | 0.2675 | 0.1245 | -3.6636
-18.5 | -0.962 | 0.26079 | 0.1196 | -3.6888
-18 | -0.9491 | 0.25868 | 0.111 | -3.669
-17.5 | -0.9438 | 0.25878 | 0.1027 | -3.6471
-17 | -0.9086 | 0.2385 | 0.1058 | -3.8096
-16.5 | -0.8904 | 0.2312 | 0.1021 | -3.8512
-16 | -0.8748 | 0.22472 | 0.0964 | -3.8928
-15.5 | -0.8733 | 0.22348 | 0.0873 | -3.9077
-15 | -0.8428 | 0.20852 | 0.0883 | -4.0418
-14.5 | -0.8255 | 0.20114 | 0.0853 | -4.1041
-14 | -0.8294 | 0.19867 | 0.0759 | -4.1748
-13.5 | -0.7986 | 0.18538 | 0.0773 | -4.3079
-13 | -0.7857 | 0.17794 | 0.0738 | -4.4155
-12.5 | -0.7999 | 0.17421 | 0.0632 | -4.5916
-12 | -0.7632 | 0.16197 | 0.0674 | -4.712
-11.5 | -0.7818 | 0.15702 | 0.0567 | -4.979
-11 | -0.7466 | 0.1457 | 0.061 | -5.1242
-10.5 | -0.7681 | 0.13953 | 0.0502 | -5.5049
-10 | -0.7354 | 0.12911 | 0.0544 | -5.6959
-9.5 | -0.7635 | 0.12198 | 0.042 | -6.2592
-9 | -0.7272 | 0.11262 | 0.0479 | -6.4571
-8.5 | -0.727 | 0.10406 | 0.0439 | -6.9864
-8 | -0.7636 | 0.09365 | 0.0232 | -8.1538
-7.5 | -0.7831 | 0.05917 | -0.0027 | -13.2347
-7 | -0.7615 | 0.04762 | -0.0063 | -15.9912
-6.5 | -0.7271 | 0.03738 | -0.0085 | -19.4516
-6 | -0.6799 | 0.02956 | -0.0088 | -23.0007
-5.5 | -0.6268 | 0.02421 | -0.0082 | -25.8901
-5 | -0.5712 | 0.02045 | -0.0071 | -27.9315
-4.5 | -0.517 | 0.0173 | -0.0062 | -29.8844
-4 | -0.4633 | 0.01506 | -0.0056 | -30.7636
-3.5 | -0.4093 | 0.01371 | -0.0047 | -29.8541
-3 | -0.3561 | 0.0126 | -0.0031 | -28.2619
-2.5 | -0.3049 | 0.01178 | -0.0006 | -25.8829
-2 | -0.2569 | 0.01113 | 0.0031 | -23.0818
-1.5 | -0.2136 | 0.01055 | 0.0084 | -20.2464
-1 | -0.1361 | 0.01006 | 0.0067 | -13.5288
-0.5 | -0.0581 | 0.00971 | 0.0009 | -5.9835
0 | -0.0035 | 0.00963 | 0.0002 | -0.36345
0.5 | 0.0514 | 0.00969 | -0.0004 | 5.3044
1 | 0.1199 | 0.01 | -0.0045 | 11.99
1.5 | 0.2074 | 0.01048 | -0.0085 | 19.7901
2 | 0.2502 | 0.01107 | -0.003 | 22.6016
2.5 | 0.2979 | 0.01171 | 0.0008 | 25.4398
3 | 0.349 | 0.01252 | 0.0034 | 27.8754
3.5 | 0.402 | 0.0136 | 0.0051 | 29.5588
4 | 0.4557 | 0.01493 | 0.0061 | 30.5224
4.5 | 0.5094 | 0.01706 | 0.0067 | 29.8593
5 | 0.5631 | 0.02019 | 0.0075 | 27.89
5.5 | 0.619 | 0.02392 | 0.0087 | 25.8779
6 | 0.6721 | 0.02907 | 0.0093 | 23.1201
6.5 | 0.72 | 0.03668 | 0.0092 | 19.6292
7 | 0.755 | 0.04679 | 0.0071 | 16.1359
7.5 | 0.7742 | 0.05881 | 0.0018 | 13.1644
8 | 0.7595 | 0.09256 | -0.0218 | 8.2055
8.5 | 0.7242 | 0.10316 | -0.043 | 7.0202
9 | 0.7244 | 0.11171 | -0.0471 | 6.4846
9.5 | 0.7622 | 0.12115 | -0.0407 | 6.2914
10 | 0.7324 | 0.12826 | -0.0537 | 5.7103
10.5 | 0.7659 | 0.13871 | -0.0492 | 5.5216
11 | 0.7436 | 0.14484 | -0.0603 | 5.1339
11.5 | 0.7768 | 0.15588 | -0.0563 | 4.9833
12 | 0.76 | 0.16105 | -0.0666 | 4.719
12.5 | 0.7963 | 0.1733 | -0.0625 | 4.5949
13 | 0.7823 | 0.17711 | -0.073 | 4.417
13.5 | 0.7954 | 0.18459 | -0.0765 | 4.309
14 | 0.8257 | 0.19774 | -0.0752 | 4.1757
14.5 | 0.822 | 0.20036 | -0.0845 | 4.1026
15 | 0.8395 | 0.20782 | -0.0875 | 4.0396
15.5 | 0.87 | 0.22283 | -0.0863 | 3.9043
16 | 0.8716 | 0.22418 | -0.0955 | 3.8879
16.5 | 0.8868 | 0.23058 | -0.1012 | 3.846
17 | 0.905 | 0.23793 | -0.105 | 3.8036
17.5 | 0.931 | 0.2507 | -0.1047 | 3.7136
18 | 0.9463 | 0.25878 | -0.1099 | 3.6568
18.5 | 0.9586 | 0.26057 | -0.1186 | 3.6789
19 | 0.9767 | 0.26727 | -0.1237 | 3.6544
19.5 | 0.9956 | 0.27437 | -0.1281 | 3.6287
20 | 1.015 | 0.28234 | -0.1315 | 3.595

## 15. Re 100k Mach 0.50 (1)
BIGFOIL.COM POLAR EXPORT
NM08
NM08 |  |  |  | Cl Max: | 1.052 | at alpha= | 20 | deg
JavaFoil+Calcfoil stall+Eppler ext transition |  |  |  | L/D Max: | 35.555 | at alpha= | 4.5 | deg
Re: | 100000 |  |  | Cd Min: | 0.01198 | at alpha= | -1 | deg
Mach: | 0.5 |  |  | Cl=0 at alpha= | 0.022388 | deg
|  |  |  | @ Cl=0.1, Cd= | 0.012152
|  |  |  | @ Cl=0.4, Cd= | 0.096292
|  |  |  | @ Cl=0.6, Cd= | 0.2181
alpha (deg) | Cl | Cd | Cm | Cl/Cd
-20 | -1.063 | 0.36173 | -0.002 | -2.939
-19.5 | -1.038 | 0.34984 | -0.002 | -2.966
-19 | -1.012 | 0.34525 | -0.001 | -2.932
-18.5 | -0.985 | 0.33578 | -0.001 | -2.933
-18 | -0.959 | 0.33218 | -0.001 | -2.888
-17.5 | -0.932 | 0.32109 | -0.001 | -2.904
-17 | -0.907 | 0.32036 | -0.001 | -2.83
-16.5 | -0.881 | 0.31721 | -0.001 | -2.777
-16 | -0.854 | 0.29646 | -0.001 | -2.879
-15.5 | -0.828 | 0.29193 | -0.001 | -2.835
-15 | -0.801 | 0.28208 | -0.001 | -2.84
-14.5 | -0.775 | 0.27234 | -0.001 | -2.844
-14 | -0.749 | 0.37676 | -0.001 | -1.987
-13.5 | -0.721 | 0.25239 | -0.001 | -2.858
-13 | -0.695 | 0.2475 | -0.001 | -2.809
-12.5 | -0.668 | 0.23547 | -0.001 | -2.837
-12 | -0.642 | 0.23169 | -0.001 | -2.771
-11.5 | -0.615 | 0.21791 | -0.001 | -2.822
-11 | -0.589 | 0.21389 | -0.001 | -2.752
-10.5 | -0.562 | 0.20102 | -0.001 | -2.795
-10 | -0.535 | 0.19415 | -0.001 | -2.758
-9.5 | -0.509 | 0.18874 | -0.001 | -2.695
-9 | -0.482 | 0.17154 | -0.001 | -2.809
-8.5 | -0.455 | 0.16728 | -0.001 | -2.722
-8 | -0.429 | 0.0938 | 0 | -4.569
-7.5 | -0.402 | 0.08362 | 0 | -4.805
-7 | -0.375 | 0.08333 | 0 | -4.502
-6.5 | -0.348 | 0.07797 | 0 | -4.469
-6 | -0.322 | 0.05898 | 0 | -5.46
-5.5 | -0.443 | 0.05102 | 0 | -8.682
-5 | -0.488 | 0.04383 | 0 | -11.134
-4.5 | -0.575 | 0.01609 | -0.001 | -35.725
-4 | -0.417 | 0.03582 | 0 | -11.654
-3.5 | -0.37 | 0.03359 | 0 | -11.013
-3 | -0.32 | 0.03208 | 0 | -9.965
-2.5 | -0.268 | 0.03156 | 0 | -8.493
-2 | -0.269 | 0.01309 | 0 | -20.574
-1.5 | -0.203 | 0.01258 | 0 | -16.145
-1 | -0.136 | 0.01198 | 0 | -11.392
-0.5 | -0.07 | 0.01227 | 0 | -5.688
0 | -0.003 | 0.01228 | 0 | -0.248
0.5 | 0.064 | 0.01225 | 0 | 5.202
1 | 0.13 | 0.01207 | 0 | 10.809
1.5 | 0.197 | 0.01227 | 0 | 16.056
2 | 0.211 | 0.03092 | 0 | 6.815
2.5 | 0.263 | 0.03154 | 0 | 8.345
3 | 0.315 | 0.03206 | 0 | 9.818
3.5 | 0.365 | 0.03336 | 0 | 10.939
4 | 0.516 | 0.01485 | 0.001 | 34.75
4.5 | 0.566 | 0.01591 | 0.001 | 35.555
5 | 0.473 | 0.04314 | 0 | 10.962
5.5 | 0.292 | 0.04979 | 0 | 5.872
6 | 0.318 | 0.06644 | 0 | 4.791
6.5 | 0.345 | 0.12295 | 0 | 2.804
7 | 0.371 | 0.09621 | 0 | 3.86
7.5 | 0.398 | 0.09645 | 0 | 4.125
8 | 0.424 | 0.0944 | 0 | 4.496
8.5 | 0.451 | 0.16914 | 0.001 | 2.666
9 | 0.477 | 0.17163 | 0.001 | 2.78
9.5 | 0.504 | 0.18374 | 0.001 | 2.742
10 | 0.53 | 0.19211 | 0.001 | 2.76
10.5 | 0.556 | 0.19976 | 0.001 | 2.785
11 | 0.583 | 0.2114 | 0.001 | 2.758
11.5 | 0.61 | 0.22204 | 0.001 | 2.746
12 | 0.636 | 0.22318 | 0.001 | 2.848
12.5 | 0.662 | 0.23102 | 0.001 | 2.864
13 | 0.688 | 0.2437 | 0.001 | 2.825
13.5 | 0.714 | 0.24818 | 0.001 | 2.878
14 | 0.741 | 0.27117 | 0.001 | 2.732
14.5 | 0.767 | 0.27506 | 0.001 | 2.787
15 | 0.793 | 0.28594 | 0.001 | 2.775
15.5 | 0.819 | 0.29335 | 0.001 | 2.792
16 | 0.846 | 0.29099 | 0.001 | 2.907
16.5 | 0.871 | 0.29574 | 0.001 | 2.946
17 | 0.897 | 0.30373 | 0.001 | 2.952
17.5 | 0.924 | 0.33198 | 0.001 | 2.782
18 | 0.949 | 0.33758 | 0.001 | 2.81
18.5 | 0.975 | 0.33526 | 0.002 | 2.91
19 | 1.001 | 0.34343 | 0.002 | 2.913
19.5 | 1.026 | 0.35816 | 0.002 | 2.864
20 | 1.052 | 0.3635 | 0.002 | 2.895

## 16. Re 100k Mach 0.50 (2)
BIGFOIL.COM POLAR EXPORT
NM08
NM08 |  |  |  | Cl Max: | 1.1168 | at alpha= | 20 | deg
XFOIL ncrit=9 |  |  |  | L/D Max: | 28.6885 | at alpha= | 3.5 | deg
Re: | 100000 |  |  | Cd Min: | 0.31285 | at alpha= | -20 | deg
Mach: | 0.5 |  |  | Cl=0 at alpha= | 0.016797 | deg
|  |  |  | @ Cl=0.1, Cd= | 0.010365
|  |  |  | @ Cl=0.4, Cd= | 0.014483
|  |  |  | @ Cl=0.6, Cd= | 0.023965
alpha (deg) | Cl | Cd | Cm | Cl/Cd
-20 | -1.1205 | 0.31285 | 0.1569 | -3.5816
-19.5 | -1.0976 | 0.30541 | 0.1498 | -3.5939
-19 | -1.0802 | 0.30456 | 0.1401 | -3.5468
-18.5 | -1.0531 | 0.28715 | 0.1382 | -3.6674
-18 | -1.029 | 0.2772 | 0.1341 | -3.7121
-17.5 | -1.0059 | 0.26844 | 0.1288 | -3.7472
-17 | -0.9848 | 0.26144 | 0.1217 | -3.7668
-16.5 | -0.9728 | 0.26014 | 0.1122 | -3.7395
-16 | -0.9402 | 0.24217 | 0.1121 | -3.8824
-15.5 | -0.9171 | 0.23317 | 0.1081 | -3.9332
-15 | -0.9034 | 0.22875 | 0.0994 | -3.9493
-14.5 | -0.8769 | 0.21603 | 0.0975 | -4.0592
-14 | -0.855 | 0.20725 | 0.0936 | -4.1255
-13.5 | -0.8498 | 0.20368 | 0.0843 | -4.1722
-13 | -0.818 | 0.18985 | 0.0843 | -4.3087
-12.5 | -0.8097 | 0.18418 | 0.0775 | -4.3962
-12 | -0.784 | 0.17285 | 0.0763 | -4.5357
-11.5 | -0.7777 | 0.16637 | 0.0704 | -4.6745
-11 | -0.758 | 0.15603 | 0.0682 | -4.858
-10.5 | -0.7473 | 0.14826 | 0.0644 | -5.0405
-10 | -0.7327 | 0.13903 | 0.062 | -5.2701
-9.5 | -0.7469 | 0.13324 | 0.0534 | -5.6057
-9 | -0.7128 | 0.12233 | 0.056 | -5.8269
-8.5 | -0.7233 | 0.11438 | 0.0485 | -6.3237
-8 | -0.7087 | 0.10471 | 0.0465 | -6.7682
-7.5 | -0.7203 | 0.08624 | 0.031 | -8.3523
-7 | -0.7176 | 0.07599 | 0.0256 | -9.4433
-6.5 | -0.7232 | 0.06173 | 0.0103 | -11.7155
-6 | -0.7245 | 0.04731 | -0.0033 | -15.3139
-5.5 | -0.6979 | 0.03695 | -0.009 | -18.8877
-5 | -0.6505 | 0.02848 | -0.0115 | -22.8406
-4.5 | -0.5898 | 0.02269 | -0.0108 | -25.9938
-4 | -0.5262 | 0.01876 | -0.0094 | -28.049
-3.5 | -0.4636 | 0.01604 | -0.0081 | -28.9027
-3 | -0.4008 | 0.01441 | -0.0067 | -27.814
-2.5 | -0.3386 | 0.01317 | -0.0048 | -25.7099
-2 | -0.2786 | 0.01221 | -0.0021 | -22.8174
-1.5 | -0.222 | 0.0115 | 0.0016 | -19.3043
-1 | -0.1713 | 0.01088 | 0.007 | -15.7445
-0.5 | -0.1025 | 0.01033 | 0.009 | -9.9226
0 | -0.003 | 0.00999 | 0.0003 | -0.3003
0.5 | 0.0863 | 0.01027 | -0.0071 | 8.4031
1 | 0.1644 | 0.01081 | -0.007 | 15.2081
1.5 | 0.2145 | 0.01144 | -0.0015 | 18.75
2 | 0.2707 | 0.01214 | 0.0023 | 22.2982
2.5 | 0.3303 | 0.01307 | 0.0051 | 25.2716
3 | 0.3923 | 0.01429 | 0.0071 | 27.4528
3.5 | 0.455 | 0.01586 | 0.0086 | 28.6885
4 | 0.518 | 0.01847 | 0.0099 | 28.0455
4.5 | 0.5816 | 0.02228 | 0.0113 | 26.1041
5 | 0.6422 | 0.02783 | 0.0121 | 23.0758
5.5 | 0.6908 | 0.03615 | 0.01 | 19.1093
6 | 0.7194 | 0.04629 | 0.0047 | 15.5412
6.5 | 0.7198 | 0.06049 | -0.0085 | 11.8995
7 | 0.7146 | 0.07497 | -0.0243 | 9.5318
7.5 | 0.7167 | 0.08536 | -0.0302 | 8.3962
8 | 0.7179 | 0.09752 | -0.0368 | 7.3616
8.5 | 0.718 | 0.1133 | -0.0481 | 6.3372
9 | 0.7099 | 0.12148 | -0.0551 | 5.8438
9.5 | 0.7425 | 0.13216 | -0.0527 | 5.6182
10 | 0.73 | 0.13808 | -0.0609 | 5.2868
10.5 | 0.7451 | 0.1475 | -0.0632 | 5.0515
11 | 0.7538 | 0.15504 | -0.0674 | 4.862
11.5 | 0.7748 | 0.16561 | -0.0692 | 4.6785
12 | 0.78 | 0.17191 | -0.0755 | 4.5373
12.5 | 0.8042 | 0.18282 | -0.0769 | 4.3989
13 | 0.814 | 0.1889 | -0.0833 | 4.3092
13.5 | 0.8459 | 0.20278 | -0.0833 | 4.1715
14 | 0.8508 | 0.20633 | -0.0926 | 4.1235
14.5 | 0.8723 | 0.21506 | -0.0965 | 4.0561
15 | 0.8988 | 0.22773 | -0.0984 | 3.9468
15.5 | 0.9125 | 0.23225 | -0.107 | 3.929
16 | 0.9357 | 0.24125 | -0.1111 | 3.8785
16.5 | 0.9687 | 0.25949 | -0.1109 | 3.7331
17 | 0.9807 | 0.26088 | -0.1204 | 3.7592
17.5 | 1.0017 | 0.26774 | -0.1278 | 3.7413
18 | 1.0245 | 0.27646 | -0.133 | 3.7058
18.5 | 1.0485 | 0.28621 | -0.1373 | 3.6634
19 | 1.0769 | 0.30512 | -0.1385 | 3.5294
19.5 | 1.0938 | 0.30526 | -0.1486 | 3.5832
20 | 1.1168 | 0.31253 | -0.156 | 3.5734

## 17. Re 250k Mach 0.00 (1)
BIGFOIL.COM POLAR EXPORT
NM08
NM08 |  |  |  | Cl Max: | 0.679 | at alpha= | 7 | deg
JavaFoil+Calcfoil stall+Eppler ext transition |  |  |  | L/D Max: | 48.664 | at alpha= | 6 | deg
Re: | 250000 |  |  | Cd Min: | 0.00796 | at alpha= | 0 | deg
Mach: | 0 |  |  | Cl=0 at alpha= | 0.025862 | deg
|  |  |  | @ Cl=0.1, Cd= | 0.0083647
|  |  |  | @ Cl=0.4, Cd= | 0.10477
|  |  |  | @ Cl=0.6, Cd= | 0.10477
alpha (deg) | Cl | Cd | Cm | Cl/Cd
-11.5 | -0.435 | 0.09897 | 0 | -4.397
-11 | -0.462 | 0.09247 | 0 | -5
-10.5 | -0.489 | 0.08501 | 0 | -5.747
-10 | -0.513 | 0.07825 | 0 | -6.552
-9.5 | -0.534 | 0.07186 | 0 | -7.426
-9 | -0.55 | 0.06666 | 0 | -8.255
-8.5 | -0.563 | 0.06105 | 0 | -9.22
-8 | -0.569 | 0.05586 | 0 | -10.181
-7.5 | -0.567 | 0.05191 | 0 | -10.929
-7 | -0.632 | 0.02211 | -0.001 | -28.584
-6.5 | -0.671 | 0.01384 | -0.001 | -48.476
-6 | -0.641 | 0.01321 | -0.001 | -48.56
-5.5 | -0.604 | 0.01257 | -0.001 | -48.083
-5 | -0.561 | 0.01205 | -0.001 | -46.542
-4.5 | -0.41 | 0.03496 | 0 | -11.723
-4 | -0.367 | 0.0332 | 0 | -11.053
-3.5 | -0.323 | 0.03168 | 0 | -10.195
-3 | -0.278 | 0.03048 | 0 | -9.122
-2.5 | -0.291 | 0.00998 | 0 | -29.123
-2 | -0.233 | 0.00838 | 0 | -27.852
-1.5 | -0.176 | 0.00857 | 0 | -20.521
-1 | -0.118 | 0.00836 | 0 | -14.143
-0.5 | -0.06 | 0.00839 | 0 | -7.203
0 | -0.003 | 0.00796 | 0 | -0.331
0.5 | 0.055 | 0.00845 | 0 | 6.534
1 | 0.113 | 0.00834 | 0 | 13.554
1.5 | 0.171 | 0.00842 | 0 | 20.29
2 | 0.228 | 0.00964 | 0 | 23.679
2.5 | 0.228 | 0.02959 | 0 | 7.721
3 | 0.274 | 0.03049 | 0 | 8.981
3.5 | 0.319 | 0.0316 | 0 | 10.084
4 | 0.363 | 0.03302 | 0 | 10.987
4.5 | 0.405 | 0.0346 | 0 | 11.697
5 | 0.553 | 0.01187 | 0.001 | 46.615
5.5 | 0.596 | 0.01243 | 0.001 | 47.932
6 | 0.631 | 0.01297 | 0.001 | 48.664
6.5 | 0.659 | 0.01368 | 0.001 | 48.209
7 | 0.679 | 0.0146 | 0.001 | 46.493
7.5 | 0.557 | 0.05036 | 0.001 | 11.066
8 | 0.556 | 0.05537 | 0 | 10.034
8.5 | 0.547 | 0.06084 | 0 | 8.994
9 | 0.536 | 0.06507 | 0 | 8.243
9.5 | 0.518 | 0.07206 | 0 | 7.192
10 | 0.497 | 0.07761 | 0 | 6.406
10.5 | 0.473 | 0.08368 | 0 | 5.656
11 | 0.447 | 0.09061 | 0 | 4.938
11.5 | 0.421 | 0.09778 | 0 | 4.303
12 | 0.394 | 0.10477 | 0.001 | 3.761

## 18. Re 250k Mach 0.00 (2)
BIGFOIL.COM POLAR EXPORT
NM08
NM08 |  |  |  | Cl Max: | 0.9103 | at alpha= | 17.5 | deg
XFOIL ncrit=9 |  |  |  | L/D Max: | 43.8612 | at alpha= | 4.5 | deg
Re: | 250000 |  |  | Cd Min: | 0.23824 | at alpha= | 17.5 | deg
Mach: | 0 |  |  | Cl=0 at alpha= | 0.02578 | deg
|  |  |  | @ Cl=0.1, Cd= | 0.0064715
|  |  |  | @ Cl=0.4, Cd= | 0.0095557
|  |  |  | @ Cl=0.6, Cd= | 0.015177
alpha (deg) | Cl | Cd | Cm | Cl/Cd
0 | -0.0038 | 0.00603 | 0.0003 | -0.63018
0.5 | 0.0699 | 0.00624 | -0.003 | 11.2019
1 | 0.1167 | 0.0066 | -0.0001 | 17.6818
1.5 | 0.168 | 0.007 | 0.0015 | 24
2 | 0.2211 | 0.00743 | 0.0026 | 29.7577
2.5 | 0.275 | 0.00796 | 0.0033 | 34.5477
3 | 0.3293 | 0.0086 | 0.0037 | 38.2907
3.5 | 0.384 | 0.00931 | 0.0038 | 41.246
4 | 0.4387 | 0.01015 | 0.0038 | 43.2217
4.5 | 0.493 | 0.01124 | 0.0038 | 43.8612
5 | 0.5465 | 0.01309 | 0.0038 | 41.7494
5.5 | 0.5996 | 0.01516 | 0.0043 | 39.5515
6 | 0.6519 | 0.01741 | 0.0049 | 37.444
6.5 | 0.7025 | 0.02117 | 0.0056 | 33.1838
7 | 0.7527 | 0.02535 | 0.0063 | 29.6923
7.5 | 0.7955 | 0.03277 | 0.0065 | 24.2753
8 | 0.8216 | 0.04505 | 0.0049 | 18.2375
9 | 0.7696 | 0.09439 | -0.0366 | 8.1534
9.5 | 0.7684 | 0.10389 | -0.0419 | 7.3963
10 | 0.78 | 0.10982 | -0.0416 | 7.1025
10.5 | 0.7708 | 0.12215 | -0.0446 | 6.3103
11 | 0.7648 | 0.1337 | -0.0555 | 5.7203
11.5 | 0.7678 | 0.1426 | -0.0605 | 5.3843
12 | 0.7833 | 0.14867 | -0.0603 | 5.2687
12.5 | 0.7854 | 0.15998 | -0.062 | 4.9094
13 | 0.7919 | 0.16907 | -0.0679 | 4.6839
13.5 | 0.7955 | 0.1776 | -0.0757 | 4.4792
14 | 0.8075 | 0.18548 | -0.0795 | 4.3536
14.5 | 0.8239 | 0.19185 | -0.0809 | 4.2945
15 | 0.8383 | 0.20245 | -0.0821 | 4.1408
15.5 | 0.8483 | 0.20966 | -0.0885 | 4.0461
16 | 0.8616 | 0.21711 | -0.0954 | 3.9685
16.5 | 0.8772 | 0.22451 | -0.0995 | 3.9072
17 | 0.8934 | 0.2315 | -0.1033 | 3.8592
17.5 | 0.9103 | 0.23824 | -0.1065 | 3.8209

## 19. Re 250k Mach 0.10 (1)
BIGFOIL.COM POLAR EXPORT
NM08
NM08 |  |  |  | Cl Max: | 0.67 | at alpha= | 7 | deg
JavaFoil+Calcfoil stall+Eppler ext transition |  |  |  | L/D Max: | 48.429 | at alpha= | 6 | deg
Re: | 250000 |  |  | Cd Min: | 0.00796 | at alpha= | 0 | deg
Mach: | 0.1 |  |  | Cl=0 at alpha= | 0.025862 | deg
|  |  |  | @ Cl=0.1, Cd= | 0.0083709
|  |  |  | @ Cl=0.4, Cd= | 0.1075
|  |  |  | @ Cl=0.6, Cd= | 0.1075
alpha (deg) | Cl | Cd | Cm | Cl/Cd
-11.5 | -0.402 | 0.10246 | 0 | -3.923
-11 | -0.433 | 0.09329 | 0 | -4.639
-10.5 | -0.463 | 0.08563 | 0 | -5.405
-10 | -0.492 | 0.07898 | -0.001 | -6.225
-9.5 | -0.516 | 0.07334 | 0 | -7.038
-9 | -0.537 | 0.06788 | 0 | -7.911
-8.5 | -0.553 | 0.0615 | 0 | -8.991
-8 | -0.562 | 0.05639 | 0 | -9.966
-7.5 | -0.563 | 0.05236 | 0 | -10.755
-7 | -0.57 | 0.04286 | -0.001 | -13.287
-6.5 | -0.671 | 0.01392 | -0.001 | -48.196
-6 | -0.643 | 0.01324 | -0.001 | -48.551
-5.5 | -0.606 | 0.01267 | -0.001 | -47.841
-5 | -0.563 | 0.0121 | -0.001 | -46.543
-4.5 | -0.412 | 0.03497 | 0 | -11.77
-4 | -0.369 | 0.03321 | 0 | -11.101
-3.5 | -0.325 | 0.03168 | 0 | -10.245
-3 | -0.279 | 0.03049 | 0 | -9.166
-2.5 | -0.234 | 0.02956 | 0 | -7.911
-2 | -0.235 | 0.0097 | 0 | -24.188
-1.5 | -0.177 | 0.00858 | 0 | -20.602
-1 | -0.119 | 0.00837 | 0 | -14.205
-0.5 | -0.061 | 0.0084 | 0 | -7.233
0 | -0.003 | 0.00796 | 0 | -0.333
0.5 | 0.055 | 0.00847 | 0 | 6.548
1 | 0.114 | 0.00834 | 0 | 13.614
1.5 | 0.172 | 0.00849 | 0 | 20.211
2 | 0.229 | 0.00965 | 0 | 23.767
2.5 | 0.23 | 0.0296 | 0 | 7.755
3 | 0.275 | 0.03049 | 0 | 9.026
3.5 | 0.32 | 0.0316 | 0 | 10.132
4 | 0.365 | 0.03303 | 0 | 11.037
4.5 | 0.508 | 0.01143 | 0.001 | 44.44
5 | 0.555 | 0.01191 | 0.001 | 46.624
5.5 | 0.597 | 0.01248 | 0.001 | 47.863
6 | 0.632 | 0.01305 | 0.001 | 48.429
6.5 | 0.659 | 0.01377 | 0.001 | 47.835
7 | 0.67 | 0.01475 | 0.001 | 45.434
7.5 | 0.552 | 0.0511 | 0 | 10.802
8 | 0.548 | 0.05594 | 0 | 9.8
8.5 | 0.537 | 0.06193 | 0 | 8.67
9 | 0.521 | 0.06698 | 0 | 7.782
9.5 | 0.5 | 0.07329 | 0 | 6.824
10 | 0.475 | 0.07803 | 0 | 6.088
10.5 | 0.447 | 0.0857 | 0 | 5.216
11 | 0.417 | 0.09208 | 0 | 4.534
11.5 | 0.387 | 0.1003 | 0 | 3.862
12 | 0.358 | 0.1075 | 0.001 | 3.326

## 20. Re 250k Mach 0.10 (2)
BIGFOIL.COM POLAR EXPORT
NM08
NM08 |  |  |  | Cl Max: | 0.998 | at alpha= | 20 | deg
XFOIL ncrit=9 |  |  |  | L/D Max: | 43.6148 | at alpha= | 4.5 | deg
Re: | 250000 |  |  | Cd Min: | 0.27605 | at alpha= | 20 | deg
Mach: | 0.1 |  |  | Cl=0 at alpha= | 0.037849 | deg
|  |  |  | @ Cl=0.1, Cd= | 0.0064978
|  |  |  | @ Cl=0.4, Cd= | 0.0095892
|  |  |  | @ Cl=0.6, Cd= | 0.015237
alpha (deg) | Cl | Cd | Cm | Cl/Cd
-20 | -1.0006 | 0.27601 | 0.1318 | -3.6252
-19.5 | -0.9821 | 0.26924 | 0.1261 | -3.6477
-19 | -0.966 | 0.26348 | 0.1194 | -3.6663
-18.5 | -0.9516 | 0.25753 | 0.1134 | -3.6951
-18 | -0.9358 | 0.25055 | 0.1082 | -3.735
-17.5 | -0.9158 | 0.23956 | 0.1081 | -3.8228
-17 | -0.899 | 0.23284 | 0.1048 | -3.861
-16.5 | -0.8827 | 0.22584 | 0.101 | -3.9085
-16 | -0.8666 | 0.2184 | 0.0967 | -3.9679
-15.5 | -0.8539 | 0.21119 | 0.0894 | -4.0433
-15 | -0.8431 | 0.20389 | 0.0832 | -4.1351
-14.5 | -0.8278 | 0.19331 | 0.0823 | -4.2822
-14 | -0.8112 | 0.18691 | 0.0807 | -4.3401
-13.5 | -0.7993 | 0.17896 | 0.0768 | -4.4664
-13 | -0.7962 | 0.17059 | 0.0686 | -4.6673
-12.5 | -0.789 | 0.16147 | 0.063 | -4.8864
-12 | -0.7827 | 0.15108 | 0.0629 | -5.1807
-11.5 | -0.7686 | 0.14463 | 0.0621 | -5.3143
-11 | -0.7707 | 0.13454 | 0.054 | -5.7284
-10.5 | -0.7735 | 0.1237 | 0.0455 | -6.253
-10 | -0.7757 | 0.11322 | 0.0454 | -6.8513
-9.5 | -0.7667 | 0.10638 | 0.0442 | -7.2072
-9 | -0.7692 | 0.09649 | 0.0384 | -7.9718
-8.5 | -0.7892 | 0.07894 | 0.019 | -9.9975
-8 | -0.7925 | 0.03425 | -0.0071 | -23.1387
-7.5 | -0.7705 | 0.02382 | -0.0077 | -32.3468
-7 | -0.7379 | 0.01521 | -0.0076 | -48.5141
-6.5 | -0.6924 | 0.01092 | -0.0068 | -63.4066
-6 | -0.6447 | 0.0076 | -0.0059 | -84.8289
-5.5 | -0.5946 | 0.00568 | -0.0051 | -104.6831
-5 | -0.5436 | 0.00418 | -0.0044 | -130.0478
-4.5 | -0.4919 | 0.00315 | -0.0041 | -156.1587
-4 | -0.4391 | 0.00256 | -0.004 | -171.5234
-3 | -0.3319 | 0.00192 | -0.0037 | -172.8646
-2.5 | -0.2782 | 0.00168 | -0.0033 | -165.5952
-2 | -0.2251 | 0.00148 | -0.0027 | -152.0946
-1.5 | -0.1721 | 0.00132 | -0.0018 | -130.3788
-1 | -0.1202 | 0.00118 | -0.0005 | -101.8644
-0.5 | -0.0714 | 0.00105 | 0.0015 | -68
0 | -0.0057 | 0.00605 | 0.0007 | -0.94215
0.5 | 0.0696 | 0.00626 | -0.0028 | 11.1182
1 | 0.1169 | 0.00663 | 0.0001 | 17.632
1.5 | 0.1687 | 0.00703 | 0.0017 | 23.9972
2 | 0.2222 | 0.00746 | 0.0027 | 29.7855
3 | 0.3312 | 0.00865 | 0.0038 | 38.289
3.5 | 0.3863 | 0.00938 | 0.0039 | 41.1834
4 | 0.4413 | 0.01022 | 0.0039 | 43.18
4.5 | 0.4959 | 0.01137 | 0.0039 | 43.6148
5 | 0.55 | 0.01322 | 0.004 | 41.6036
5.5 | 0.6033 | 0.01537 | 0.0046 | 39.2518
6 | 0.6558 | 0.01776 | 0.0052 | 36.9257
6.5 | 0.7068 | 0.02162 | 0.006 | 32.692
7 | 0.7568 | 0.02616 | 0.0066 | 28.9297
7.5 | 0.798 | 0.03414 | 0.0066 | 23.3743
8 | 0.8262 | 0.04414 | 0.0049 | 18.7177
8.5 | 0.782 | 0.08017 | -0.0221 | 9.7543
9 | 0.7662 | 0.09553 | -0.0375 | 8.0205
9.5 | 0.7644 | 0.10525 | -0.0431 | 7.2627
10 | 0.7749 | 0.11167 | -0.0436 | 6.9392
10.5 | 0.7697 | 0.12296 | -0.045 | 6.2598
11 | 0.7651 | 0.13413 | -0.0551 | 5.7042
11.5 | 0.7665 | 0.14346 | -0.0611 | 5.343
12 | 0.7813 | 0.14982 | -0.0614 | 5.2149
12.5 | 0.7856 | 0.16067 | -0.0623 | 4.8895
13 | 0.7927 | 0.16976 | -0.068 | 4.6695
13.5 | 0.7962 | 0.17818 | -0.0761 | 4.4685
14 | 0.8083 | 0.18614 | -0.08 | 4.3424
14.5 | 0.8241 | 0.1927 | -0.0819 | 4.2766
15 | 0.8399 | 0.20317 | -0.0825 | 4.134
15.5 | 0.8505 | 0.21047 | -0.0887 | 4.041
16 | 0.8635 | 0.21776 | -0.0959 | 3.9654
16.5 | 0.8794 | 0.22523 | -0.1002 | 3.9045
17 | 0.8958 | 0.2323 | -0.104 | 3.8562
17.5 | 0.9128 | 0.2391 | -0.1074 | 3.8176
18 | 0.9324 | 0.25007 | -0.1074 | 3.7286
18.5 | 0.9484 | 0.25714 | -0.1126 | 3.6883
19 | 0.9628 | 0.26322 | -0.1186 | 3.6578
19.5 | 0.9793 | 0.26912 | -0.1255 | 3.6389
20 | 0.998 | 0.27605 | -0.1312 | 3.6153

## 21. Re 250k Mach 0.25 (1)
BIGFOIL.COM POLAR EXPORT
NM08
NM08 |  |  |  | Cl Max: | 0.645 | at alpha= | 6.5 | deg
JavaFoil+Calcfoil stall+Eppler ext transition |  |  |  | L/D Max: | 47.258 | at alpha= | 5.5 | deg
Re: | 250000 |  |  | Cd Min: | 0.00819 | at alpha= | 0 | deg
Mach: | 0.25 |  |  | Cl=0 at alpha= | 0.025 | deg
|  |  |  | @ Cl=0.1, Cd= | 0.11732
|  |  |  | @ Cl=0.4, Cd= | 0.11732
|  |  |  | @ Cl=0.6, Cd= | 0.11732
alpha (deg) | Cl | Cd | Cm | Cl/Cd
-11 | -0.114 | 0.10889 | 0 | -1.042
-10.5 | -0.216 | 0.09776 | 0 | -2.205
-10 | -0.291 | 0.08946 | 0 | -3.253
-9.5 | -0.358 | 0.08091 | 0 | -4.426
-9 | -0.417 | 0.07391 | 0 | -5.642
-8.5 | -0.466 | 0.06666 | 0 | -6.989
-8 | -0.504 | 0.06021 | 0 | -8.364
-7.5 | -0.528 | 0.05457 | 0 | -9.674
-7 | -0.539 | 0.05039 | 0 | -10.69
-6.5 | -0.585 | 0.02781 | -0.001 | -21.02
-6 | -0.647 | 0.01369 | -0.001 | -47.231
-5.5 | -0.616 | 0.01302 | -0.001 | -47.284
-5 | -0.575 | 0.01238 | -0.001 | -46.464
-4.5 | -0.422 | 0.03508 | 0 | -12.02
-4 | -0.378 | 0.03323 | 0 | -11.381
-3.5 | -0.333 | 0.03172 | 0 | -10.501
-3 | -0.287 | 0.03049 | 0 | -9.413
-2.5 | -0.24 | 0.02955 | 0 | -8.127
-2 | -0.241 | 0.00875 | 0 | -27.563
-1.5 | -0.182 | 0.00862 | 0 | -21.077
-1 | -0.122 | 0.00851 | 0 | -14.346
-0.5 | -0.062 | 0.00856 | 0 | -7.294
0 | -0.003 | 0.00819 | 0 | -0.332
0.5 | 0.057 | 0.00862 | 0 | 6.614
1 | 0.117 | 0.00846 | 0 | 13.803
1.5 | 0.176 | 0.00868 | 0 | 20.313
2 | 0.236 | 0.01031 | 0 | 22.869
2.5 | 0.236 | 0.0296 | 0 | 7.966
3 | 0.283 | 0.03049 | 0 | 9.269
3.5 | 0.329 | 0.03165 | 0 | 10.384
4 | 0.374 | 0.03304 | 0 | 11.317
4.5 | 0.416 | 0.03475 | 0 | 11.978
5 | 0.567 | 0.01218 | 0.001 | 46.539
5.5 | 0.606 | 0.01281 | 0.001 | 47.258
6 | 0.634 | 0.01352 | 0.001 | 46.904
6.5 | 0.645 | 0.01458 | 0.001 | 44.25
7 | 0.525 | 0.04928 | 0 | 10.656
7.5 | 0.511 | 0.05394 | 0 | 9.478
8 | 0.485 | 0.05922 | 0 | 8.187
8.5 | 0.445 | 0.06552 | 0 | 6.796
9 | 0.395 | 0.0734 | 0 | 5.387
9.5 | 0.336 | 0.07989 | 0 | 4.206
10 | 0.269 | 0.08734 | 0 | 3.078
10.5 | 0.192 | 0.09708 | 0 | 1.982
11 | 0.061 | 0.10672 | 0 | 0.574
11.5 | 0.064 | 0.11732 | 0.001 | 0.546

## 22. Re 250k Mach 0.25 (2)
BIGFOIL.COM POLAR EXPORT
NM08
NM08 |  |  |  | Cl Max: | 0.8164 | at alpha= | 8 | deg
XFOIL ncrit=9 |  |  |  | L/D Max: | 43.0094 | at alpha= | 4 | deg
Re: | 250000 |  |  | Cd Min: | 0.1548 | at alpha= | 12 | deg
Mach: | 0.25 |  |  | Cl=0 at alpha= | 0.046729 | deg
|  |  |  | @ Cl=0.1, Cd= | 0.0066425
|  |  |  | @ Cl=0.4, Cd= | 0.0096895
|  |  |  | @ Cl=0.6, Cd= | 0.015645
alpha (deg) | Cl | Cd | Cm | Cl/Cd
0 | -0.007 | 0.00621 | 0.0008 | -1.1272
0.5 | 0.0679 | 0.0064 | -0.0015 | 10.6094
1 | 0.1182 | 0.00678 | 0.0009 | 17.4336
1.5 | 0.1726 | 0.00718 | 0.0023 | 24.039
2 | 0.2283 | 0.00764 | 0.0032 | 29.8822
2.5 | 0.2846 | 0.00822 | 0.0039 | 34.6229
3 | 0.3415 | 0.00889 | 0.0042 | 38.4139
3.5 | 0.3988 | 0.00967 | 0.0044 | 41.241
4 | 0.4559 | 0.0106 | 0.0045 | 43.0094
4.5 | 0.5124 | 0.01213 | 0.0046 | 42.2424
5 | 0.568 | 0.01436 | 0.005 | 39.5543
5.5 | 0.6238 | 0.0166 | 0.006 | 37.5783
6 | 0.6766 | 0.02041 | 0.0067 | 33.1504
6.5 | 0.7297 | 0.02456 | 0.0075 | 29.7109
7 | 0.7754 | 0.03138 | 0.0077 | 24.71
7.5 | 0.8035 | 0.04213 | 0.0057 | 19.0719
8 | 0.8164 | 0.05373 | 0.0016 | 15.1945
9 | 0.7635 | 0.09733 | -0.0336 | 7.8444
9.5 | 0.7505 | 0.1105 | -0.0473 | 6.7919
10 | 0.7553 | 0.11886 | -0.0506 | 6.3545
10.5 | 0.7705 | 0.12518 | -0.0485 | 6.1551
11 | 0.7665 | 0.13719 | -0.0535 | 5.5871
11.5 | 0.7628 | 0.14721 | -0.0637 | 5.1817
12 | 0.7733 | 0.1548 | -0.0664 | 4.9955

## 23. Re 250k Mach 0.50 (1)
BIGFOIL.COM POLAR EXPORT
NM08
NM08 |  |  |  | Cl Max: | 1.052 | at alpha= | 20 | deg
JavaFoil+Calcfoil stall+Eppler ext transition |  |  |  | L/D Max: | 43.973 | at alpha= | 4.5 | deg
Re: | 250000 |  |  | Cd Min: | 0.00901 | at alpha= | -1 | deg
Mach: | 0.5 |  |  | Cl=0 at alpha= | 0.022388 | deg
|  |  |  | @ Cl=0.1, Cd= | 0.0092236
|  |  |  | @ Cl=0.4, Cd= | 0.074879
|  |  |  | @ Cl=0.6, Cd= | 0.16644
alpha (deg) | Cl | Cd | Cm | Cl/Cd
-20 | -1.063 | 0.27189 | -0.002 | -3.91
-19.5 | -1.038 | 0.27092 | -0.002 | -3.83
-19 | -1.012 | 0.2663 | -0.001 | -3.801
-18.5 | -0.985 | 0.25687 | -0.001 | -3.835
-18 | -0.959 | 0.25508 | -0.001 | -3.761
-17.5 | -0.933 | 0.24392 | -0.001 | -3.823
-17 | -0.907 | 0.23183 | -0.001 | -3.911
-16.5 | -0.881 | 0.22837 | -0.001 | -3.857
-16 | -0.854 | 0.22408 | -0.001 | -3.809
-15.5 | -0.828 | 0.21967 | -0.001 | -3.768
-15 | -0.801 | 0.20865 | -0.001 | -3.841
-14.5 | -0.775 | 0.20415 | -0.001 | -3.794
-14 | -0.749 | 0.26814 | -0.001 | -2.792
-13.5 | -0.721 | 0.18811 | -0.001 | -3.835
-13 | -0.695 | 0.18336 | -0.001 | -3.792
-12.5 | -0.668 | 0.17421 | -0.001 | -3.835
-12 | -0.642 | 0.17065 | -0.001 | -3.762
-11.5 | -0.615 | 0.15866 | -0.001 | -3.876
-11 | -0.589 | 0.15507 | -0.001 | -3.796
-10.5 | -0.562 | 0.15104 | -0.001 | -3.72
-10 | -0.535 | 0.14608 | -0.001 | -3.666
-9.5 | -0.509 | 0.14013 | -0.001 | -3.63
-9 | -0.482 | 0.09438 | -0.001 | -5.106
-8.5 | -0.455 | 0.07474 | -0.001 | -6.093
-8 | -0.429 | 0.0758 | 0 | -5.655
-7.5 | -0.402 | 0.06889 | 0 | -5.834
-7 | -0.375 | 0.06644 | 0 | -5.647
-6.5 | -0.348 | 0.06356 | 0 | -5.482
-6 | -0.322 | 0.05147 | 0 | -6.26
-5.5 | -0.443 | 0.04555 | 0 | -9.734
-5 | -0.605 | 0.01399 | -0.001 | -43.264
-4.5 | -0.575 | 0.01304 | -0.001 | -44.094
-4 | -0.417 | 0.03367 | 0 | -12.396
-3.5 | -0.37 | 0.03184 | 0 | -11.619
-3 | -0.32 | 0.0305 | 0 | -10.479
-2.5 | -0.268 | 0.03016 | 0 | -8.886
-2 | -0.269 | 0.01072 | 0 | -25.114
-1.5 | -0.203 | 0.00961 | 0 | -21.133
-1 | -0.136 | 0.00901 | 0 | -15.152
-0.5 | -0.07 | 0.00937 | 0 | -7.449
0 | -0.003 | 0.0094 | 0 | -0.324
0.5 | 0.064 | 0.00936 | 0 | 6.806
1 | 0.13 | 0.00911 | 0 | 14.316
1.5 | 0.197 | 0.00927 | 0 | 21.251
2 | 0.263 | 0.01071 | 0 | 24.589
2.5 | 0.263 | 0.03014 | 0 | 8.731
3 | 0.315 | 0.03049 | 0 | 10.324
3.5 | 0.365 | 0.03169 | 0 | 11.518
4 | 0.516 | 0.01203 | 0.001 | 42.895
4.5 | 0.566 | 0.01287 | 0.001 | 43.973
5 | 0.586 | 0.01385 | 0.001 | 42.264
5.5 | 0.293 | 0.04453 | 0 | 6.578
6 | 0.318 | 0.05491 | 0 | 5.798
6.5 | 0.345 | 0.07002 | 0 | 4.924
7 | 0.371 | 0.07554 | 0 | 4.917
7.5 | 0.398 | 0.07476 | 0 | 5.322
8 | 0.424 | 0.0763 | 0 | 5.563
8.5 | 0.451 | 0.07852 | 0.001 | 5.744
9 | 0.477 | 0.11742 | 0.001 | 4.064
9.5 | 0.504 | 0.13543 | 0.001 | 3.72
10 | 0.53 | 0.1444 | 0.001 | 3.673
10.5 | 0.556 | 0.15059 | 0.001 | 3.695
11 | 0.583 | 0.15973 | 0.001 | 3.65
11.5 | 0.61 | 0.17038 | 0.001 | 3.579
12 | 0.636 | 0.1649 | 0.001 | 3.855
12.5 | 0.662 | 0.17124 | 0.001 | 3.864
13 | 0.688 | 0.18108 | 0.001 | 3.802
13.5 | 0.714 | 0.18518 | 0.001 | 3.857
14 | 0.741 | 0.2019 | 0.001 | 3.67
14.5 | 0.767 | 0.20576 | 0.001 | 3.726
15 | 0.794 | 0.21433 | 0.001 | 3.702
15.5 | 0.819 | 0.22075 | 0.001 | 3.71
16 | 0.846 | 0.22174 | 0.001 | 3.815
16.5 | 0.871 | 0.22627 | 0.001 | 3.851
17 | 0.897 | 0.23308 | 0.001 | 3.847
17.5 | 0.924 | 0.2404 | 0.001 | 3.842
18 | 0.949 | 0.24569 | 0.001 | 3.861
18.5 | 0.976 | 0.25859 | 0.002 | 3.772
19 | 1.001 | 0.26566 | 0.002 | 3.766
19.5 | 1.026 | 0.27158 | 0.002 | 3.777
20 | 1.052 | 0.26922 | 0.002 | 3.908

## 24. Re 250k Mach 0.50 (2)
BIGFOIL.COM POLAR EXPORT
NM08
NM08 |  |  |  | Cl Max: | 1.0981 | at alpha= | 19.5 | deg
XFOIL ncrit=9 |  |  |  | L/D Max: | 41.3043 | at alpha= | 3.5 | deg
Re: | 250000 |  |  | Cd Min: | 0.30369 | at alpha= | -19.5 | deg
Mach: | 0.5 |  |  | Cl=0 at alpha= | 0.033597 | deg
|  |  |  | @ Cl=0.1, Cd= | 0.0073506
|  |  |  | @ Cl=0.4, Cd= | 0.010153
|  |  |  | @ Cl=0.6, Cd= | 0.016295
alpha (deg) | Cl | Cd | Cm | Cl/Cd
-19.5 | -1.102 | 0.30369 | 0.1522 | -3.6287
-19 | -1.0793 | 0.29425 | 0.1479 | -3.668
-18.5 | -1.0571 | 0.28556 | 0.1428 | -3.7018
-18 | -1.034 | 0.27669 | 0.1374 | -3.737
-17.5 | -1.011 | 0.26771 | 0.1319 | -3.7765
-17 | -0.9878 | 0.25891 | 0.1254 | -3.8152
-16.5 | -0.9682 | 0.2519 | 0.1172 | -3.8436
-16 | -0.9496 | 0.2441 | 0.1102 | -3.8902
-15.5 | -0.9235 | 0.23087 | 0.1094 | -4.0001
-15 | -0.9013 | 0.22256 | 0.1059 | -4.0497
-14.5 | -0.8806 | 0.21386 | 0.1001 | -4.1176
-14 | -0.8674 | 0.20702 | 0.091 | -4.1899
-13.5 | -0.8519 | 0.19835 | 0.0848 | -4.2949
-13 | -0.8249 | 0.1861 | 0.0859 | -4.4326
-12.5 | -0.8063 | 0.1777 | 0.0824 | -4.5374
-12 | -0.799 | 0.16997 | 0.0735 | -4.7008
-11.5 | -0.7883 | 0.15938 | 0.0689 | -4.946
-11 | -0.7652 | 0.15061 | 0.0695 | -5.0807
-10.5 | -0.753 | 0.14205 | 0.0657 | -5.301
-10 | -0.7576 | 0.13279 | 0.0546 | -5.7052
-9.5 | -0.742 | 0.12317 | 0.0561 | -6.0242
-9 | -0.7319 | 0.1146 | 0.0535 | -6.3866
-8.5 | -0.7375 | 0.10063 | 0.045 | -7.3288
-8 | -0.737 | 0.09088 | 0.0413 | -8.1096
-7.5 | -0.7443 | 0.07922 | 0.0341 | -9.3954
-7 | -0.759 | 0.06504 | 0.0223 | -11.6697
-6.5 | -0.7734 | 0.04586 | 0 | -16.8644
-6 | -0.7601 | 0.03402 | -0.0082 | -22.3427
-5.5 | -0.718 | 0.02621 | -0.0105 | -27.3941
-5 | -0.6608 | 0.01989 | -0.0101 | -33.2227
-4.5 | -0.5963 | 0.01596 | -0.0084 | -37.3622
-4 | -0.5315 | 0.01317 | -0.0071 | -40.3569
-3.5 | -0.465 | 0.01116 | -0.0064 | -41.6667
-3 | -0.3981 | 0.01005 | -0.0058 | -39.6119
-2.5 | -0.3314 | 0.0092 | -0.0053 | -36.0217
-2 | -0.2653 | 0.00849 | -0.0048 | -31.2485
-1.5 | -0.2001 | 0.00786 | -0.0041 | -25.458
-1 | -0.1358 | 0.00738 | -0.0033 | -18.4011
-0.5 | -0.0577 | 0.00709 | -0.005 | -8.1382
0 | -0.0034 | 0.00705 | 0 | -0.48227
0.5 | 0.0472 | 0.00708 | 0.0057 | 6.6667
1.5 | 0.1916 | 0.00782 | 0.0046 | 24.5013
2 | 0.2566 | 0.00843 | 0.0053 | 30.4389
2.5 | 0.3226 | 0.00912 | 0.0058 | 35.3728
3 | 0.3891 | 0.00998 | 0.0063 | 38.988
3.5 | 0.456 | 0.01104 | 0.0068 | 41.3043
4 | 0.5223 | 0.01299 | 0.0076 | 40.2079
4.5 | 0.5877 | 0.01554 | 0.0089 | 37.8185
5 | 0.6517 | 0.01947 | 0.0106 | 33.472
5.5 | 0.7097 | 0.02554 | 0.0112 | 27.7878
6 | 0.7531 | 0.03315 | 0.0093 | 22.7179
6.5 | 0.7688 | 0.04467 | 0.0018 | 17.2107
7 | 0.7564 | 0.06353 | -0.0203 | 11.9062
7.5 | 0.7415 | 0.07817 | -0.0328 | 9.4857
8 | 0.7339 | 0.08992 | -0.0403 | 8.1617
8.5 | 0.7341 | 0.09974 | -0.0442 | 7.3601
9 | 0.7285 | 0.11371 | -0.0527 | 6.4066
9.5 | 0.7383 | 0.12228 | -0.0553 | 6.0378
10 | 0.7526 | 0.1318 | -0.0544 | 5.7102
10.5 | 0.7493 | 0.14106 | -0.065 | 5.3119
11 | 0.7616 | 0.14959 | -0.0684 | 5.0912
11.5 | 0.7862 | 0.15899 | -0.0665 | 4.945
12 | 0.7936 | 0.16875 | -0.0732 | 4.7028
12.5 | 0.8023 | 0.1767 | -0.0815 | 4.5405
13 | 0.8209 | 0.1851 | -0.0848 | 4.4349
13.5 | 0.8476 | 0.19735 | -0.0838 | 4.2949
14 | 0.8631 | 0.20602 | -0.0901 | 4.1894
14.5 | 0.8762 | 0.21289 | -0.0991 | 4.1157
15 | 0.897 | 0.22165 | -0.1049 | 4.0469
15.5 | 0.9189 | 0.22994 | -0.1084 | 3.9963
16 | 0.9454 | 0.24322 | -0.1091 | 3.887
16.5 | 0.9638 | 0.25104 | -0.116 | 3.8392
17 | 0.9834 | 0.25811 | -0.1242 | 3.81
17.5 | 1.0069 | 0.26697 | -0.1309 | 3.7716
18 | 1.0296 | 0.27593 | -0.1363 | 3.7314
18.5 | 1.0527 | 0.28485 | -0.1418 | 3.6956
19 | 1.0751 | 0.29362 | -0.1468 | 3.6615
19.5 | 1.0981 | 0.30318 | -0.1513 | 3.6219

## 25. Re 500k Mach 0.00 (1)
BIGFOIL.COM POLAR EXPORT
NM08
NM08 |  |  |  | Cl Max: | 0.689 | at alpha= | 7.5 | deg
JavaFoil+Calcfoil stall+Eppler ext transition |  |  |  | L/D Max: | 56.241 | at alpha= | 6 | deg
Re: | 500000 |  |  | Cd Min: | 0.00644 | at alpha= | 0 | deg
Mach: | 0 |  |  | Cl=0 at alpha= | 0.025862 | deg
|  |  |  | @ Cl=0.1, Cd= | 0.0068269
|  |  |  | @ Cl=0.4, Cd= | 0.10124
|  |  |  | @ Cl=0.6, Cd= | 0.10124
alpha (deg) | Cl | Cd | Cm | Cl/Cd
-12 | -0.408 | 0.09527 | -0.001 | -4.28
-11.5 | -0.435 | 0.08938 | -0.001 | -4.87
-11 | -0.462 | 0.08277 | 0 | -5.588
-10.5 | -0.489 | 0.07697 | 0 | -6.348
-10 | -0.513 | 0.07096 | 0 | -7.227
-9.5 | -0.534 | 0.06664 | 0 | -8.01
-9 | -0.55 | 0.06176 | 0 | -8.912
-8.5 | -0.564 | 0.05694 | -0.001 | -9.914
-8 | -0.574 | 0.05095 | -0.001 | -11.259
-7.5 | -0.649 | 0.01994 | -0.001 | -32.553
-7 | -0.692 | 0.01261 | -0.001 | -54.894
-6.5 | -0.671 | 0.01198 | -0.001 | -56.025
-6 | -0.642 | 0.01142 | -0.001 | -56.153
-5.5 | -0.604 | 0.01089 | -0.001 | -55.516
-5 | -0.561 | 0.01041 | -0.001 | -53.885
-4.5 | -0.41 | 0.03385 | 0 | -12.107
-4 | -0.367 | 0.03224 | 0 | -11.383
-3.5 | -0.323 | 0.03082 | 0 | -10.478
-3 | -0.347 | 0.00887 | 0 | -39.163
-2.5 | -0.291 | 0.00857 | 0 | -33.916
-2 | -0.233 | 0.00676 | 0 | -34.534
-1.5 | -0.176 | 0.00702 | 0 | -25.057
-1 | -0.118 | 0.00682 | 0 | -17.334
-0.5 | -0.06 | 0.00687 | 0 | -8.8
0 | -0.003 | 0.00644 | 0 | -0.409
0.5 | 0.055 | 0.00692 | 0 | 7.974
1 | 0.113 | 0.0068 | 0 | 16.615
1.5 | 0.171 | 0.00687 | 0 | 24.846
2 | 0.228 | 0.00826 | 0 | 27.648
2.5 | 0.228 | 0.02882 | 0 | 7.927
3 | 0.274 | 0.0297 | 0 | 9.22
3.5 | 0.319 | 0.03078 | 0 | 10.354
4 | 0.363 | 0.03211 | 0 | 11.299
4.5 | 0.506 | 0.00985 | 0.001 | 51.339
5 | 0.553 | 0.01026 | 0.001 | 53.942
5.5 | 0.596 | 0.01073 | 0.001 | 55.508
6 | 0.631 | 0.01122 | 0.001 | 56.241
6.5 | 0.659 | 0.01182 | 0.001 | 55.782
7 | 0.679 | 0.01244 | 0.001 | 54.564
7.5 | 0.689 | 0.0133 | 0.001 | 51.811
8 | 0.565 | 0.04854 | 0.001 | 11.631
8.5 | 0.547 | 0.05699 | 0 | 9.605
9 | 0.538 | 0.06093 | 0.001 | 8.824
9.5 | 0.518 | 0.06627 | 0 | 7.822
10 | 0.497 | 0.07119 | 0 | 6.986
10.5 | 0.473 | 0.07652 | 0 | 6.186
11 | 0.448 | 0.08223 | 0 | 5.443
11.5 | 0.421 | 0.08795 | 0.001 | 4.785
12 | 0.394 | 0.09549 | 0.001 | 4.127
12.5 | 0.368 | 0.10124 | 0.001 | 3.633

## 26. Re 500k Mach 0.00 (2)
BIGFOIL.COM POLAR EXPORT
NM08
NM08 |  |  |  | Cl Max: | 0.9971 | at alpha= | 20 | deg
XFOIL ncrit=9 |  |  |  | L/D Max: | 52.8984 | at alpha= | 4.5 | deg
Re: | 500000 |  |  | Cd Min: | 0.27326 | at alpha= | 20 | deg
Mach: | 0 |  |  | Cl=0 at alpha= | 0.030192 | deg
|  |  |  | @ Cl=0.1, Cd= | 0.0052956
|  |  |  | @ Cl=0.4, Cd= | 0.0079616
|  |  |  | @ Cl=0.6, Cd= | 0.011731
alpha (deg) | Cl | Cd | Cm | Cl/Cd
-10 | -0.8024 | 0.10004 | 0.0408 | -8.0208
-9.5 | -0.9209 | 0.05417 | 0.0046 | -17.0002
-9 | -0.934 | 0.03893 | -0.0031 | -23.9918
-8.5 | -0.901 | 0.03283 | -0.0039 | -27.4444
-8 | -0.8682 | 0.02435 | -0.0045 | -35.655
-7.5 | -0.8203 | 0.02102 | -0.0044 | -39.0247
-7 | -0.77 | 0.01795 | -0.0039 | -42.8969
-6.5 | -0.7182 | 0.01555 | -0.0034 | -46.1865
-6 | -0.6652 | 0.01373 | -0.003 | -48.4487
-5.5 | -0.6116 | 0.01207 | -0.0026 | -50.6711
-5 | -0.5572 | 0.01073 | -0.0024 | -51.9292
-4.5 | -0.5022 | 0.00944 | -0.0023 | -53.1992
-4 | -0.4471 | 0.00855 | -0.0023 | -52.2924
-3.5 | -0.3918 | 0.00781 | -0.0024 | -50.1665
-3 | -0.3362 | 0.00717 | -0.0025 | -46.8898
-2.5 | -0.2804 | 0.00663 | -0.0025 | -42.2926
-2 | -0.2246 | 0.00614 | -0.0024 | -36.5798
-1.5 | -0.1689 | 0.00569 | -0.0023 | -29.6837
-1 | -0.1134 | 0.00533 | -0.0021 | -21.2758
-0.5 | -0.0495 | 0.00519 | -0.0031 | -9.5376
0 | -0.0033 | 0.00522 | 0.0001 | -0.63218
1 | 0.106 | 0.0053 | 0.0025 | 20
1.5 | 0.1616 | 0.00565 | 0.0027 | 28.6018
2 | 0.2172 | 0.0061 | 0.0029 | 35.6066
2.5 | 0.273 | 0.00658 | 0.0029 | 41.4894
3 | 0.3287 | 0.00712 | 0.0029 | 46.1657
3.5 | 0.3843 | 0.00776 | 0.0029 | 49.5232
4 | 0.4396 | 0.00847 | 0.0028 | 51.9008
4.5 | 0.4946 | 0.00935 | 0.0028 | 52.8984
5 | 0.5494 | 0.01066 | 0.0029 | 51.5385
5.5 | 0.6042 | 0.01182 | 0.0031 | 51.1168
6 | 0.6574 | 0.01359 | 0.0035 | 48.3738
6.5 | 0.7102 | 0.01537 | 0.004 | 46.2069
7 | 0.7618 | 0.01773 | 0.0046 | 42.9667
7.5 | 0.8121 | 0.02044 | 0.0051 | 39.7309
8 | 0.8593 | 0.02397 | 0.0053 | 35.849
9 | 0.9284 | 0.03779 | 0.0043 | 24.5673
9.5 | 0.914 | 0.05387 | -0.0036 | 16.9668
10.5 | 0.6497 | 0.10852 | -0.0345 | 5.9869
11 | 0.6613 | 0.11265 | -0.0343 | 5.8704
11.5 | 0.7794 | 0.13874 | -0.061 | 5.6177
12 | 0.7841 | 0.14765 | -0.0649 | 5.3105
12.5 | 0.7979 | 0.15279 | -0.0659 | 5.2222
13 | 0.7952 | 0.1643 | -0.0696 | 4.8399
13.5 | 0.8037 | 0.1738 | -0.074 | 4.6243
14 | 0.8136 | 0.18366 | -0.0806 | 4.4299
14.5 | 0.8259 | 0.19164 | -0.0844 | 4.3096
15 | 0.84 | 0.19853 | -0.0876 | 4.2311
15.5 | 0.8558 | 0.2048 | -0.0893 | 4.1787
16 | 0.8667 | 0.21489 | -0.0936 | 4.0332
16.5 | 0.8814 | 0.22294 | -0.0981 | 3.9535
17 | 0.8961 | 0.23084 | -0.1034 | 3.8819
17.5 | 0.913 | 0.23906 | -0.1093 | 3.8191
18 | 0.9298 | 0.24658 | -0.1137 | 3.7708
18.5 | 0.9468 | 0.25379 | -0.1181 | 3.7306
19 | 0.9635 | 0.26069 | -0.1224 | 3.696
19.5 | 0.9806 | 0.26723 | -0.1267 | 3.6695
20 | 0.9971 | 0.27326 | -0.1299 | 3.6489

## 27. Re 500k Mach 0.10 (1)
BIGFOIL.COM POLAR EXPORT
NM08
NM08 |  |  |  | Cl Max: | 0.684 | at alpha= | 7.5 | deg
JavaFoil+Calcfoil stall+Eppler ext transition |  |  |  | L/D Max: | 56.036 | at alpha= | 6 | deg
Re: | 500000 |  |  | Cd Min: | 0.00645 | at alpha= | 0 | deg
Mach: | 0.1 |  |  | Cl=0 at alpha= | 0.025862 | deg
|  |  |  | @ Cl=0.1, Cd= | 0.0068432
|  |  |  | @ Cl=0.4, Cd= | 0.10283
|  |  |  | @ Cl=0.6, Cd= | 0.10283
alpha (deg) | Cl | Cd | Cm | Cl/Cd
-12 | -0.371 | 0.09747 | -0.001 | -3.809
-11.5 | -0.402 | 0.09121 | -0.001 | -4.408
-11 | -0.433 | 0.08531 | 0 | -5.074
-10.5 | -0.463 | 0.07796 | 0 | -5.937
-10 | -0.492 | 0.073 | -0.001 | -6.741
-9.5 | -0.516 | 0.06679 | 0 | -7.73
-9 | -0.537 | 0.06205 | 0 | -8.655
-8.5 | -0.554 | 0.0576 | -0.001 | -9.625
-8 | -0.565 | 0.05209 | -0.001 | -10.856
-7.5 | -0.584 | 0.0406 | -0.001 | -14.387
-7 | -0.69 | 0.01271 | -0.001 | -54.297
-6.5 | -0.671 | 0.01205 | -0.001 | -55.679
-6 | -0.643 | 0.01145 | -0.001 | -56.116
-5.5 | -0.606 | 0.01096 | -0.001 | -55.347
-5 | -0.563 | 0.01045 | -0.001 | -53.884
-4.5 | -0.412 | 0.03386 | 0 | -12.157
-4 | -0.369 | 0.03225 | 0 | -11.434
-3.5 | -0.325 | 0.03083 | 0 | -10.525
-3 | -0.279 | 0.0297 | 0 | -9.41
-2.5 | -0.234 | 0.0288 | 0 | -8.12
-2 | -0.235 | 0.00831 | 0 | -28.222
-1.5 | -0.177 | 0.00703 | 0 | -25.155
-1 | -0.119 | 0.00683 | 0 | -17.409
-0.5 | -0.061 | 0.00688 | 0 | -8.837
0 | -0.003 | 0.00645 | 0 | -0.411
0.5 | 0.055 | 0.00695 | 0 | 7.979
1 | 0.114 | 0.00681 | 0 | 16.689
1.5 | 0.172 | 0.00694 | 0 | 24.719
2 | 0.229 | 0.00827 | 0 | 27.749
2.5 | 0.23 | 0.02883 | 0 | 7.962
3 | 0.275 | 0.0297 | 0 | 9.266
3.5 | 0.32 | 0.03078 | 0 | 10.404
4 | 0.365 | 0.03211 | 0 | 11.351
4.5 | 0.508 | 0.00987 | 0.001 | 51.469
5 | 0.555 | 0.0103 | 0.001 | 53.951
5.5 | 0.597 | 0.01079 | 0.001 | 55.356
6 | 0.632 | 0.01128 | 0.001 | 56.036
6.5 | 0.659 | 0.01189 | 0.001 | 55.417
7 | 0.676 | 0.01254 | 0.001 | 53.914
7.5 | 0.684 | 0.01366 | 0.001 | 50.055
8 | 0.553 | 0.05084 | 0.001 | 10.883
8.5 | 0.537 | 0.05741 | 0 | 9.355
9 | 0.521 | 0.06203 | 0 | 8.405
9.5 | 0.5 | 0.06635 | 0 | 7.54
10 | 0.475 | 0.07179 | 0 | 6.619
10.5 | 0.447 | 0.07708 | 0 | 5.801
11 | 0.418 | 0.08289 | 0 | 5.038
11.5 | 0.387 | 0.09018 | 0.001 | 4.297
12 | 0.358 | 0.09627 | 0.001 | 3.714
12.5 | 0.329 | 0.10283 | 0.001 | 3.196

## 28. Re 500k Mach 0.10 (2)
BIGFOIL.COM POLAR EXPORT
NM08
NM08 |  |  |  | Cl Max: | 1.0007 | at alpha= | 20 | deg
XFOIL ncrit=9 |  |  |  | L/D Max: | 52.7784 | at alpha= | 4.5 | deg
Re: | 500000 |  |  | Cd Min: | 0.27433 | at alpha= | 20 | deg
Mach: | 0.1 |  |  | Cl=0 at alpha= | 0.036017 | deg
|  |  |  | @ Cl=0.1, Cd= | 0.0053117
|  |  |  | @ Cl=0.4, Cd= | 0.007968
|  |  |  | @ Cl=0.6, Cd= | 0.01186
alpha (deg) | Cl | Cd | Cm | Cl/Cd
-12.5 | -0.7987 | 0.15541 | 0.0679 | -5.1393
-12 | -0.7855 | 0.14962 | 0.0664 | -5.25
-11.5 | -0.7816 | 0.14008 | 0.0619 | -5.5797
-11 | -0.7775 | 0.1289 | 0.0549 | -6.0318
-10.5 | -0.7801 | 0.11726 | 0.0495 | -6.6527
-10 | -0.8048 | 0.10041 | 0.0413 | -8.0151
-9.5 | -0.9012 | 0.05964 | 0.0121 | -15.1107
-9 | -0.9273 | 0.04246 | -0.0021 | -21.8394
-8.5 | -0.9046 | 0.03371 | -0.0041 | -26.8348
-8 | -0.8723 | 0.02545 | -0.0049 | -34.275
-7.5 | -0.8252 | 0.02169 | -0.0047 | -38.0452
-7 | -0.7748 | 0.01849 | -0.0043 | -41.9037
-6.5 | -0.7228 | 0.01588 | -0.0037 | -45.5164
-6 | -0.6695 | 0.01394 | -0.0032 | -48.0273
-5.5 | -0.6154 | 0.01236 | -0.0028 | -49.7896
-5 | -0.5608 | 0.01081 | -0.0026 | -51.8779
-4.5 | -0.5053 | 0.00952 | -0.0024 | -53.0777
-4 | -0.4499 | 0.00859 | -0.0024 | -52.3749
-3.5 | -0.3941 | 0.00785 | -0.0025 | -50.2038
-3 | -0.3382 | 0.00721 | -0.0025 | -46.9071
-2.5 | -0.282 | 0.00667 | -0.0025 | -42.2789
-2 | -0.2258 | 0.00617 | -0.0025 | -36.5964
-1.5 | -0.1698 | 0.00571 | -0.0024 | -29.7373
-1 | -0.1139 | 0.00535 | -0.0021 | -21.2897
-0.5 | -0.0501 | 0.00523 | -0.003 | -9.5793
0 | -0.0034 | 0.00526 | 0.0001 | -0.64639
0.5 | 0.0438 | 0.00524 | 0.0031 | 8.3588
1 | 0.1065 | 0.00532 | 0.0026 | 20.0188
1.5 | 0.1624 | 0.00568 | 0.0028 | 28.5915
2 | 0.2184 | 0.00612 | 0.0029 | 35.6863
2.5 | 0.2745 | 0.00661 | 0.003 | 41.528
3 | 0.3307 | 0.00715 | 0.003 | 46.2517
3.5 | 0.3866 | 0.00779 | 0.003 | 49.6277
4 | 0.4423 | 0.00853 | 0.0029 | 51.8523
4.5 | 0.4977 | 0.00943 | 0.0029 | 52.7784
5 | 0.553 | 0.01073 | 0.0031 | 51.5377
5.5 | 0.6079 | 0.01205 | 0.0033 | 50.4481
6 | 0.6616 | 0.0138 | 0.0038 | 47.942
6.5 | 0.7147 | 0.01569 | 0.0043 | 45.5513
7 | 0.7665 | 0.01826 | 0.005 | 41.977
7.5 | 0.817 | 0.02104 | 0.0054 | 38.8308
8 | 0.8631 | 0.02519 | 0.0057 | 34.2636
8.5 | 0.8994 | 0.03213 | 0.0053 | 27.9925
9 | 0.9217 | 0.04147 | 0.0033 | 22.2257
9.5 | 0.8939 | 0.0597 | -0.0116 | 14.9732
10 | 0.7834 | 0.10392 | -0.0426 | 7.5385
10.5 | 0.7762 | 0.11674 | -0.0489 | 6.649
11 | 0.7741 | 0.12829 | -0.0544 | 6.034
11.5 | 0.7782 | 0.13954 | -0.0615 | 5.5769
12 | 0.7829 | 0.14861 | -0.0655 | 5.2682
12.5 | 0.7964 | 0.15412 | -0.0668 | 5.1674
13 | 0.7954 | 0.16501 | -0.0701 | 4.8203
13.5 | 0.8042 | 0.17449 | -0.0745 | 4.6089
14 | 0.8144 | 0.1843 | -0.0811 | 4.4189
14.5 | 0.8269 | 0.19237 | -0.085 | 4.2985
15 | 0.8412 | 0.19939 | -0.0883 | 4.2189
15.5 | 0.8573 | 0.20568 | -0.0902 | 4.1681
16 | 0.8687 | 0.21562 | -0.0942 | 4.0288
16.5 | 0.8836 | 0.22369 | -0.0987 | 3.9501
17 | 0.8986 | 0.23159 | -0.1039 | 3.8801
17.5 | 0.9156 | 0.2398 | -0.11 | 3.8182
18 | 0.9326 | 0.24741 | -0.1145 | 3.7695
18.5 | 0.9498 | 0.25468 | -0.1189 | 3.7294
19 | 0.9668 | 0.26165 | -0.1232 | 3.695
19.5 | 0.9841 | 0.26827 | -0.1276 | 3.6683
20 | 1.0007 | 0.27433 | -0.1309 | 3.6478

## 29. Re 500k Mach 0.25 (1)
BIGFOIL.COM POLAR EXPORT
NM08
NM08 |  |  |  | Cl Max: | 0.65 | at alpha= | 6.5 | deg
JavaFoil+Calcfoil stall+Eppler ext transition |  |  |  | L/D Max: | 54.656 | at alpha= | 5.5 | deg
Re: | 500000 |  |  | Cd Min: | 0.00666 | at alpha= | 0 | deg
Mach: | 0.25 |  |  | Cl=0 at alpha= | 0.025 | deg
|  |  |  | @ Cl=0.1, Cd= | 0.09639
|  |  |  | @ Cl=0.4, Cd= | 0.09639
|  |  |  | @ Cl=0.6, Cd= | 0.09639
alpha (deg) | Cl | Cd | Cm | Cl/Cd
-11.5 | -0.064 | 0.10278 | -0.001 | -0.627
-11 | -0.114 | 0.09352 | -0.001 | -1.214
-10.5 | -0.216 | 0.08528 | 0 | -2.529
-10 | -0.291 | 0.07967 | 0 | -3.654
-9.5 | -0.358 | 0.07211 | 0 | -4.966
-9 | -0.417 | 0.06624 | 0 | -6.296
-8.5 | -0.466 | 0.06066 | 0 | -7.682
-8 | -0.504 | 0.05611 | 0 | -8.988
-7.5 | -0.53 | 0.05096 | -0.001 | -10.396
-7 | -0.55 | 0.0431 | -0.001 | -12.755
-6.5 | -0.665 | 0.01253 | -0.001 | -53.079
-6 | -0.647 | 0.01185 | -0.001 | -54.581
-5.5 | -0.616 | 0.01126 | -0.001 | -54.693
-5 | -0.575 | 0.0107 | -0.001 | -53.76
-4.5 | -0.527 | 0.01018 | -0.001 | -51.739
-4 | -0.378 | 0.03226 | 0 | -11.722
-3.5 | -0.333 | 0.03085 | 0 | -10.798
-3 | -0.359 | 0.00899 | 0 | -39.895
-2.5 | -0.24 | 0.02879 | 0 | -8.342
-2 | -0.241 | 0.00712 | 0 | -33.862
-1.5 | -0.182 | 0.00707 | 0 | -25.716
-1 | -0.122 | 0.00697 | 0 | -17.508
-0.5 | -0.062 | 0.00702 | 0 | -8.887
0 | -0.003 | 0.00666 | 0 | -0.409
0.5 | 0.057 | 0.00709 | 0 | 8.036
1 | 0.117 | 0.00692 | 0 | 16.867
1.5 | 0.176 | 0.00713 | 0 | 24.724
2 | 0.236 | 0.00898 | 0 | 26.263
2.5 | 0.236 | 0.02883 | 0 | 8.179
3 | 0.283 | 0.0297 | 0 | 9.515
3.5 | 0.329 | 0.03081 | 0 | 10.667
4 | 0.467 | 0.00966 | 0.001 | 48.399
4.5 | 0.416 | 0.03371 | 0 | 12.35
5 | 0.567 | 0.01053 | 0.001 | 53.834
5.5 | 0.606 | 0.01108 | 0.001 | 54.656
6 | 0.634 | 0.01169 | 0.001 | 54.27
6.5 | 0.65 | 0.01238 | 0.001 | 52.523
7 | 0.646 | 0.01351 | 0.001 | 47.824
7.5 | 0.514 | 0.04999 | 0.001 | 10.283
8 | 0.486 | 0.05541 | 0 | 8.766
8.5 | 0.445 | 0.06091 | 0 | 7.313
9 | 0.395 | 0.06589 | 0 | 6.002
9.5 | 0.336 | 0.07216 | 0 | 4.658
10 | 0.269 | 0.07845 | 0 | 3.427
10.5 | 0.192 | 0.08637 | 0 | 2.228
11 | 0.061 | 0.09425 | 0.001 | 0.65
11.5 | 0.064 | 0.09639 | 0.001 | 0.664

## 30. Re 500k Mach 0.25 (2)
BIGFOIL.COM POLAR EXPORT
NM08
NM08 |  |  |  | Cl Max: | 0.8806 | at alpha= | 8.5 | deg
XFOIL ncrit=9 |  |  |  | L/D Max: | 51.778 | at alpha= | 4 | deg
Re: | 500000 |  |  | Cd Min: | 0.16054 | at alpha= | 12.5 | deg
Mach: | 0.25 |  |  | Cl=0 at alpha= | 0.034585 | deg
|  |  |  | @ Cl=0.1, Cd= | 0.0054394
|  |  |  | @ Cl=0.4, Cd= | 0.0080185
|  |  |  | @ Cl=0.6, Cd= | 0.012215
alpha (deg) | Cl | Cd | Cm | Cl/Cd
0 | -0.0035 | 0.00545 | 0.0001 | -0.6422
0.5 | 0.0471 | 0.00543 | 0.0026 | 8.674
1 | 0.1034 | 0.00544 | 0.0041 | 19.0074
1.5 | 0.167 | 0.0058 | 0.0031 | 28.7931
2 | 0.225 | 0.00627 | 0.0032 | 35.8852
2.5 | 0.2832 | 0.00677 | 0.0033 | 41.8316
3 | 0.3414 | 0.00733 | 0.0034 | 46.5757
3.5 | 0.3994 | 0.00801 | 0.0034 | 49.8627
4 | 0.4572 | 0.00883 | 0.0035 | 51.778
4.5 | 0.5147 | 0.00998 | 0.0036 | 51.5731
5 | 0.5727 | 0.01123 | 0.004 | 50.9973
5.5 | 0.6287 | 0.01325 | 0.0045 | 47.4491
6 | 0.6848 | 0.01509 | 0.0053 | 45.381
6.5 | 0.7394 | 0.01781 | 0.0062 | 41.516
7 | 0.7912 | 0.02182 | 0.007 | 36.2603
7.5 | 0.8396 | 0.02604 | 0.0073 | 32.2427
8.5 | 0.8806 | 0.04607 | 0.0006 | 19.1144
9 | 0.8496 | 0.06725 | -0.0239 | 12.6335
9.5 | 0.7839 | 0.10005 | -0.0436 | 7.8351
10 | 0.7867 | 0.10703 | -0.0458 | 7.3503
10.5 | 0.7678 | 0.12159 | -0.0521 | 6.3147
11 | 0.7686 | 0.13247 | -0.0569 | 5.8021
11.5 | 0.7735 | 0.14264 | -0.0619 | 5.4227
12 | 0.7794 | 0.1529 | -0.0684 | 5.0974
12.5 | 0.79 | 0.16054 | -0.0714 | 4.9209

## 31. Re 500k Mach 0.50 (1)
BIGFOIL.COM POLAR EXPORT
NM08
NM08 |  |  |  | Cl Max: | 1.052 | at alpha= | 20 | deg
JavaFoil+Calcfoil stall+Eppler ext transition |  |  |  | L/D Max: | 50.956 | at alpha= | 4.5 | deg
Re: | 500000 |  |  | Cd Min: | 0.00744 | at alpha= | -1 | deg
Mach: | 0.5 |  |  | Cl=0 at alpha= | 0.022388 | deg
|  |  |  | @ Cl=0.1, Cd= | 0.0076736
|  |  |  | @ Cl=0.4, Cd= | 0.06572
|  |  |  | @ Cl=0.6, Cd= | 0.13308
alpha (deg) | Cl | Cd | Cm | Cl/Cd
-20 | -1.063 | 0.23001 | -0.002 | -4.623
-19.5 | -1.038 | 0.22903 | -0.002 | -4.531
-19 | -1.012 | 0.2244 | -0.001 | -4.511
-18.5 | -0.985 | 0.21482 | -0.001 | -4.585
-18 | -0.96 | 0.214 | -0.001 | -4.484
-17.5 | -0.933 | 0.20074 | -0.001 | -4.646
-17 | -0.907 | 0.19436 | -0.001 | -4.665
-16.5 | -0.881 | 0.19054 | -0.001 | -4.623
-16 | -0.854 | 0.18527 | -0.001 | -4.607
-15.5 | -0.828 | 0.18093 | -0.001 | -4.575
-15 | -0.802 | 0.17323 | -0.001 | -4.627
-14.5 | -0.775 | 0.1675 | -0.001 | -4.625
-14 | -0.749 | 0.21212 | -0.001 | -3.529
-13.5 | -0.721 | 0.15353 | -0.001 | -4.699
-13 | -0.695 | 0.15429 | -0.001 | -4.506
-12.5 | -0.668 | 0.14118 | -0.001 | -4.733
-12 | -0.642 | 0.13771 | -0.001 | -4.662
-11.5 | -0.615 | 0.13085 | -0.001 | -4.701
-11 | -0.589 | 0.12755 | -0.001 | -4.616
-10.5 | -0.562 | 0.12173 | -0.001 | -4.616
-10 | -0.536 | 0.11772 | -0.001 | -4.549
-9.5 | -0.509 | 0.115 | -0.001 | -4.423
-9 | -0.482 | 0.08173 | -0.001 | -5.897
-8.5 | -0.455 | 0.06643 | -0.001 | -6.856
-8 | -0.429 | 0.06524 | 0 | -6.571
-7.5 | -0.402 | 0.06019 | 0 | -6.677
-7 | -0.375 | 0.05833 | 0 | -6.432
-6.5 | -0.349 | 0.0518 | 0 | -6.728
-6 | -0.322 | 0.04772 | 0 | -6.755
-5.5 | -0.445 | 0.04253 | 0 | -10.453
-5 | -0.605 | 0.0121 | -0.001 | -50.023
-4.5 | -0.575 | 0.01127 | -0.001 | -51.014
-4 | -0.417 | 0.03253 | 0 | -12.833
-3.5 | -0.37 | 0.03093 | 0 | -11.961
-3 | -0.399 | 0.00946 | 0 | -42.206
-2.5 | -0.268 | 0.02945 | 0 | -9.101
-2 | -0.269 | 0.00935 | 0 | -28.803
-1.5 | -0.203 | 0.00802 | 0 | -25.313
-1 | -0.136 | 0.00744 | 0 | -18.336
-0.5 | -0.07 | 0.00782 | 0 | -8.927
0 | -0.003 | 0.00785 | 0 | -0.388
0.5 | 0.064 | 0.00781 | 0 | 8.157
1 | 0.13 | 0.00756 | 0 | 17.259
1.5 | 0.197 | 0.0077 | 0 | 25.588
2 | 0.263 | 0.00933 | 0 | 28.219
2.5 | 0.263 | 0.02944 | 0 | 8.939
3 | 0.315 | 0.0297 | 0 | 10.597
3.5 | 0.456 | 0.00984 | 0 | 46.38
4 | 0.516 | 0.0104 | 0.001 | 49.621
4.5 | 0.566 | 0.0111 | 0.001 | 50.956
5 | 0.586 | 0.01196 | 0.001 | 48.967
5.5 | 0.296 | 0.04061 | 0 | 7.279
6 | 0.318 | 0.04999 | 0 | 6.37
6.5 | 0.345 | 0.06172 | 0 | 5.588
7 | 0.371 | 0.06469 | 0 | 5.742
7.5 | 0.398 | 0.06561 | 0 | 6.066
8 | 0.425 | 0.06709 | 0 | 6.327
8.5 | 0.451 | 0.0694 | 0.001 | 6.499
9 | 0.477 | 0.09792 | 0.001 | 4.875
9.5 | 0.504 | 0.08902 | 0.001 | 5.66
10 | 0.53 | 0.11616 | 0.001 | 4.566
10.5 | 0.557 | 0.12152 | 0.001 | 4.58
11 | 0.583 | 0.12945 | 0.001 | 4.504
11.5 | 0.61 | 0.13521 | 0.001 | 4.51
12 | 0.636 | 0.13795 | 0.001 | 4.609
12.5 | 0.662 | 0.14367 | 0.001 | 4.606
13 | 0.688 | 0.14739 | 0.001 | 4.671
13.5 | 0.714 | 0.15131 | 0.001 | 4.72
14 | 0.741 | 0.16459 | 0.001 | 4.502
14.5 | 0.767 | 0.16844 | 0.001 | 4.552
15 | 0.794 | 0.17589 | 0.001 | 4.512
15.5 | 0.819 | 0.18177 | 0.001 | 4.506
16 | 0.846 | 0.18476 | 0.001 | 4.579
16.5 | 0.871 | 0.18917 | 0.001 | 4.607
17 | 0.897 | 0.19536 | 0.001 | 4.59
17.5 | 0.924 | 0.20185 | 0.001 | 4.575
18 | 0.949 | 0.20672 | 0.001 | 4.589
18.5 | 0.976 | 0.20974 | 0.002 | 4.651
19 | 1.001 | 0.21605 | 0.002 | 4.631
19.5 | 1.026 | 0.22564 | 0.002 | 4.546
20 | 1.052 | 0.2298 | 0.002 | 4.579

## 32. Re 500k Mach 0.50 (2)
BIGFOIL.COM POLAR EXPORT
NM08
NM08 |  |  |  | Cl Max: | 1.1256 | at alpha= | 20 | deg
XFOIL ncrit=9 |  |  |  | L/D Max: | 50.6527 | at alpha= | 3.5 | deg
Re: | 500000 |  |  | Cd Min: | 0.31337 | at alpha= | -20 | deg
Mach: | 0.5 |  |  | Cl=0 at alpha= | 0.033816 | deg
|  |  |  | @ Cl=0.1, Cd= | 0.0061713
|  |  |  | @ Cl=0.4, Cd= | 0.0082361
|  |  |  | @ Cl=0.6, Cd= | 0.012547
alpha (deg) | Cl | Cd | Cm | Cl/Cd
-20 | -1.1289 | 0.31337 | 0.1616 | -3.6025
-19.5 | -1.106 | 0.30433 | 0.1559 | -3.6342
-19 | -1.0822 | 0.29494 | 0.1499 | -3.6692
-18.5 | -1.059 | 0.28588 | 0.143 | -3.7044
-18 | -1.0365 | 0.27686 | 0.1364 | -3.7438
-17.5 | -1.0145 | 0.26772 | 0.1302 | -3.7894
-17 | -0.9922 | 0.25736 | 0.126 | -3.8553
-16.5 | -0.9705 | 0.24858 | 0.1223 | -3.9042
-16 | -0.9485 | 0.23997 | 0.1175 | -3.9526
-15.5 | -0.927 | 0.23117 | 0.1126 | -4.01
-15 | -0.9054 | 0.22194 | 0.1073 | -4.0795
-14.5 | -0.8858 | 0.21254 | 0.0998 | -4.1677
-14 | -0.8672 | 0.20308 | 0.0941 | -4.2702
-13.5 | -0.8496 | 0.19253 | 0.0905 | -4.4128
-13 | -0.8292 | 0.18534 | 0.0884 | -4.4739
-12.5 | -0.8136 | 0.17594 | 0.0813 | -4.6243
-12 | -0.7994 | 0.1664 | 0.0757 | -4.8041
-11.5 | -0.7862 | 0.15653 | 0.0712 | -5.0227
-11 | -0.7767 | 0.14678 | 0.0695 | -5.2916
-10.5 | -0.7623 | 0.13924 | 0.0667 | -5.4747
-10 | -0.7557 | 0.12893 | 0.0588 | -5.8613
-9.5 | -0.7496 | 0.11882 | 0.0544 | -6.3087
-9 | -0.758 | 0.10501 | 0.0502 | -7.2184
-8.5 | -0.7598 | 0.09444 | 0.0452 | -8.0453
-8 | -0.7631 | 0.08428 | 0.0402 | -9.0543
-7.5 | -0.7747 | 0.07246 | 0.0326 | -10.6914
-7 | -0.7901 | 0.05828 | 0.0204 | -13.557
-6.5 | -0.7968 | 0.04008 | -0.0015 | -19.8802
-6 | -0.7786 | 0.02797 | -0.0089 | -27.837
-5.5 | -0.7302 | 0.02025 | -0.0099 | -36.0593
-5 | -0.6699 | 0.01519 | -0.0089 | -44.1014
-4.5 | -0.6034 | 0.01252 | -0.0073 | -48.1949
-4 | -0.5354 | 0.01054 | -0.006 | -50.797
-3.5 | -0.4671 | 0.00914 | -0.0052 | -51.105
-3 | -0.3992 | 0.00819 | -0.0047 | -48.7424
-2.5 | -0.3315 | 0.00748 | -0.0043 | -44.3182
-2 | -0.2641 | 0.00687 | -0.0041 | -38.4425
-1.5 | -0.1969 | 0.00636 | -0.0039 | -30.9591
-1 | -0.1249 | 0.00618 | -0.004 | -20.2104
-0.5 | -0.0664 | 0.00615 | -0.0014 | -10.7967
0 | -0.0042 | 0.00615 | 0.0002 | -0.68293
0.5 | 0.0579 | 0.00615 | 0.0018 | 9.4146
1 | 0.1172 | 0.00618 | 0.0042 | 18.9644
1.5 | 0.1842 | 0.00633 | 0.0053 | 29.0995
2 | 0.2552 | 0.00682 | 0.0046 | 37.4194
2.5 | 0.3225 | 0.00743 | 0.0048 | 43.4051
3 | 0.3902 | 0.0081 | 0.0052 | 48.1728
3.5 | 0.4579 | 0.00904 | 0.0057 | 50.6527
4 | 0.526 | 0.0104 | 0.0065 | 50.5769
4.5 | 0.5941 | 0.01232 | 0.0078 | 48.2224
5 | 0.6606 | 0.01488 | 0.0094 | 44.3952
5.5 | 0.7212 | 0.01976 | 0.0106 | 36.498
6 | 0.7708 | 0.02721 | 0.0099 | 28.3278
6.5 | 0.7911 | 0.03909 | 0.003 | 20.2379
7 | 0.7862 | 0.05699 | -0.0183 | 13.7954
7.5 | 0.7714 | 0.07148 | -0.0314 | 10.7918
8 | 0.76 | 0.08336 | -0.0392 | 9.1171
8.5 | 0.7541 | 0.09444 | -0.0453 | 7.985
9 | 0.7526 | 0.10507 | -0.0506 | 7.1628
10 | 0.7519 | 0.12803 | -0.058 | 5.8728
10.5 | 0.7588 | 0.13825 | -0.0661 | 5.4886
11 | 0.7751 | 0.14514 | -0.0676 | 5.3404
11.5 | 0.7822 | 0.15563 | -0.0703 | 5.026
12 | 0.7954 | 0.16548 | -0.0749 | 4.8066
12.5 | 0.8089 | 0.17497 | -0.0809 | 4.6231
13 | 0.825 | 0.18436 | -0.0874 | 4.4749
13.5 | 0.8452 | 0.19161 | -0.0897 | 4.411
14 | 0.8629 | 0.20211 | -0.0931 | 4.2695
14.5 | 0.8814 | 0.21154 | -0.0987 | 4.1666
15 | 0.9012 | 0.22107 | -0.1064 | 4.0765
15.5 | 0.9224 | 0.2302 | -0.1115 | 4.007
16 | 0.9443 | 0.23906 | -0.1165 | 3.9501
16.5 | 0.9659 | 0.24764 | -0.1211 | 3.9004
17 | 0.9878 | 0.25649 | -0.1248 | 3.8512
17.5 | 1.0104 | 0.26694 | -0.1293 | 3.7851
18 | 1.032 | 0.27606 | -0.1354 | 3.7383
18.5 | 1.0546 | 0.28513 | -0.142 | 3.6987
19 | 1.0779 | 0.29426 | -0.1488 | 3.6631
19.5 | 1.1023 | 0.30387 | -0.1551 | 3.6275
20 | 1.1256 | 0.31304 | -0.1609 | 3.5957

## 33. Re 750k Mach 0.00 (1)
BIGFOIL.COM POLAR EXPORT
NM08
NM08 |  |  |  | Cl Max: | 0.689 | at alpha= | 7.5 | deg
JavaFoil+Calcfoil stall+Eppler ext transition |  |  |  | L/D Max: | 60.945 | at alpha= | 6 | deg
Re: | 750000 |  |  | Cd Min: | 0.00598 | at alpha= | 0 | deg
Mach: | 0 |  |  | Cl=0 at alpha= | 0.025862 | deg
|  |  |  | @ Cl=0.1, Cd= | 0.0062936
|  |  |  | @ Cl=0.4, Cd= | 0.09411
|  |  |  | @ Cl=0.6, Cd= | 0.09411
alpha (deg) | Cl | Cd | Cm | Cl/Cd
-12.5 | -0.381 | 0.09719 | -0.001 | -3.917
-12 | -0.408 | 0.09078 | -0.001 | -4.493
-11.5 | -0.435 | 0.08568 | -0.001 | -5.082
-11 | -0.463 | 0.07948 | 0 | -5.82
-10.5 | -0.489 | 0.07367 | 0 | -6.634
-10 | -0.513 | 0.06883 | 0 | -7.452
-9.5 | -0.534 | 0.06403 | 0 | -8.338
-9 | -0.551 | 0.05945 | 0 | -9.26
-8.5 | -0.567 | 0.05416 | -0.001 | -10.473
-8 | -0.644 | 0.02182 | -0.001 | -29.531
-7.5 | -0.704 | 0.01235 | -0.001 | -57.002
-7 | -0.692 | 0.01163 | -0.001 | -59.511
-6.5 | -0.671 | 0.01105 | -0.001 | -60.722
-6 | -0.642 | 0.01054 | -0.001 | -60.858
-5.5 | -0.604 | 0.01005 | -0.001 | -60.158
-5 | -0.561 | 0.00961 | -0.001 | -58.407
-4.5 | -0.512 | 0.0092 | -0.001 | -55.669
-4 | -0.367 | 0.03179 | 0 | -11.543
-3.5 | -0.323 | 0.03045 | 0 | -10.608
-3 | -0.347 | 0.00817 | 0 | -42.532
-2.5 | -0.291 | 0.00788 | 0 | -36.875
-2 | -0.233 | 0.00671 | 0 | -34.778
-1.5 | -0.176 | 0.0064 | 0 | -27.491
-1 | -0.118 | 0.00627 | 0 | -18.852
-0.5 | -0.06 | 0.00634 | 0 | -9.54
0 | -0.003 | 0.00598 | 0 | -0.441
0.5 | 0.055 | 0.00641 | 0 | 8.613
1 | 0.113 | 0.00626 | 0 | 18.059
1.5 | 0.171 | 0.00624 | 0 | 27.346
2 | 0.228 | 0.00827 | 0 | 27.624
2.5 | 0.228 | 0.02914 | 0 | 7.839
3 | 0.274 | 0.02935 | 0 | 9.33
3.5 | 0.319 | 0.03041 | 0 | 10.479
4 | 0.363 | 0.0317 | 0 | 11.443
4.5 | 0.506 | 0.00908 | 0.001 | 55.7
5 | 0.553 | 0.00947 | 0.001 | 58.45
5.5 | 0.596 | 0.00991 | 0.001 | 60.095
6 | 0.631 | 0.01036 | 0.001 | 60.945
6.5 | 0.659 | 0.01089 | 0.001 | 60.511
7 | 0.679 | 0.01146 | 0.001 | 59.22
7.5 | 0.689 | 0.01211 | 0.001 | 56.902
8 | 0.671 | 0.01415 | 0.001 | 47.438
8.5 | 0.548 | 0.05517 | 0 | 9.927
9 | 0.539 | 0.05844 | 0.001 | 9.226
9.5 | 0.519 | 0.06333 | 0 | 8.187
10 | 0.497 | 0.06794 | 0 | 7.322
10.5 | 0.473 | 0.07315 | 0 | 6.473
11 | 0.448 | 0.0778 | 0 | 5.753
11.5 | 0.421 | 0.08288 | 0.001 | 5.079
12 | 0.394 | 0.08977 | 0.001 | 4.392
12.5 | 0.368 | 0.09411 | 0.001 | 3.909

## 34. Re 750k Mach 0.00 (2)
BIGFOIL.COM POLAR EXPORT
NM08
NM08 |  |  |  | Cl Max: | 1.092 | at alpha= | 10.5 | deg
XFOIL ncrit=9 |  |  |  | L/D Max: | 58.8641 | at alpha= | 5.5 | deg
Re: | 750000 |  |  | Cd Min: | 0.13477 | at alpha= | 11.5 | deg
Mach: | 0 |  |  | Cl=0 at alpha= | 0.034451 | deg
|  |  |  | @ Cl=0.1, Cd= | 0.0050404
|  |  |  | @ Cl=0.4, Cd= | 0.0072734
|  |  |  | @ Cl=0.6, Cd= | 0.010204
alpha (deg) | Cl | Cd | Cm | Cl/Cd
0 | -0.0037 | 0.00509 | 0.0002 | -0.72692
0.5 | 0.05 | 0.00506 | 0.0011 | 9.8814
1 | 0.1011 | 0.00504 | 0.0027 | 20.0595
2 | 0.2168 | 0.00554 | 0.0026 | 39.1336
2.5 | 0.2729 | 0.00601 | 0.0025 | 45.4077
3 | 0.3289 | 0.00651 | 0.0025 | 50.5223
3.5 | 0.3847 | 0.0071 | 0.0024 | 54.1831
4 | 0.4403 | 0.00773 | 0.0024 | 56.9599
4.5 | 0.4957 | 0.00848 | 0.0024 | 58.4552
5 | 0.551 | 0.00946 | 0.0025 | 58.2452
5.5 | 0.6063 | 0.0103 | 0.0027 | 58.8641
6 | 0.6609 | 0.01136 | 0.003 | 58.1778
6.5 | 0.7123 | 0.01396 | 0.0034 | 51.0244
7 | 0.7654 | 0.01541 | 0.0038 | 49.669
7.5 | 0.8171 | 0.01731 | 0.0042 | 47.2039
8 | 0.868 | 0.01923 | 0.0045 | 45.1378
8.5 | 0.9181 | 0.02097 | 0.0047 | 43.7816
9 | 0.9551 | 0.02721 | 0.0046 | 35.1011
9.5 | 1.0056 | 0.02779 | 0.0047 | 36.1857
10 | 1.0507 | 0.02967 | 0.0046 | 35.4129
10.5 | 1.092 | 0.03188 | 0.0042 | 34.2535
11 | 1.0765 | 0.04505 | -0.0013 | 23.8957
11.5 | 0.7917 | 0.13477 | -0.0606 | 5.8745

## 35. Re 750k Mach 0.10 (1)
BIGFOIL.COM POLAR EXPORT
NM08
NM08 |  |  |  | Cl Max: | 0.684 | at alpha= | 7.5 | deg
JavaFoil+Calcfoil stall+Eppler ext transition |  |  |  | L/D Max: | 60.723 | at alpha= | 6 | deg
Re: | 750000 |  |  | Cd Min: | 0.00599 | at alpha= | 0 | deg
Mach: | 0.1 |  |  | Cl=0 at alpha= | 0.025862 | deg
|  |  |  | @ Cl=0.1, Cd= | 0.0062956
|  |  |  | @ Cl=0.4, Cd= | 0.09551
|  |  |  | @ Cl=0.6, Cd= | 0.09551
alpha (deg) | Cl | Cd | Cm | Cl/Cd
-12.5 | -0.341 | 0.09788 | -0.001 | -3.488
-12 | -0.371 | 0.09274 | -0.001 | -4.004
-11.5 | -0.402 | 0.08636 | -0.001 | -4.657
-11 | -0.433 | 0.08002 | 0 | -5.41
-10.5 | -0.463 | 0.07452 | 0 | -6.213
-10 | -0.492 | 0.07012 | -0.001 | -7.023
-9.5 | -0.516 | 0.06444 | 0 | -8.013
-9 | -0.537 | 0.05953 | 0 | -9.024
-8.5 | -0.556 | 0.05513 | -0.001 | -10.089
-8 | -0.586 | 0.04102 | -0.001 | -14.28
-7.5 | -0.699 | 0.01252 | -0.001 | -55.848
-7 | -0.69 | 0.01172 | -0.001 | -58.888
-6.5 | -0.671 | 0.01112 | -0.001 | -60.345
-6 | -0.643 | 0.01059 | -0.001 | -60.706
-5.5 | -0.606 | 0.01011 | -0.001 | -59.989
-5 | -0.563 | 0.00965 | -0.001 | -58.405
-4.5 | -0.514 | 0.00923 | -0.001 | -55.729
-4 | -0.369 | 0.0318 | 0 | -11.595
-3.5 | -0.325 | 0.03045 | 0 | -10.658
-3 | -0.279 | 0.02935 | 0 | -9.522
-2.5 | -0.292 | 0.0079 | 0 | -36.983
-2 | -0.235 | 0.00833 | 0 | -28.158
-1.5 | -0.177 | 0.00641 | 0 | -27.598
-1 | -0.119 | 0.00628 | 0 | -18.936
-0.5 | -0.061 | 0.00634 | 0 | -9.577
0 | -0.003 | 0.00599 | 0 | -0.443
0.5 | 0.055 | 0.00641 | 0 | 8.651
1 | 0.114 | 0.00626 | 0 | 18.135
1.5 | 0.172 | 0.00625 | 0 | 27.458
2 | 0.229 | 0.00828 | 0 | 27.725
2.5 | 0.23 | 0.02915 | 0 | 7.874
3 | 0.275 | 0.02935 | 0 | 9.377
3.5 | 0.32 | 0.03041 | 0 | 10.529
4 | 0.365 | 0.03171 | 0 | 11.496
4.5 | 0.508 | 0.0091 | 0.001 | 55.829
5 | 0.555 | 0.0095 | 0.001 | 58.459
5.5 | 0.597 | 0.00995 | 0.001 | 60.006
6 | 0.632 | 0.01041 | 0.001 | 60.723
6.5 | 0.659 | 0.01097 | 0.001 | 60.056
7 | 0.676 | 0.01155 | 0.001 | 58.541
7.5 | 0.684 | 0.01225 | 0.001 | 55.814
8 | 0.619 | 0.02255 | 0.001 | 27.439
8.5 | 0.537 | 0.05559 | 0 | 9.666
9 | 0.522 | 0.05999 | 0 | 8.694
9.5 | 0.5 | 0.06445 | 0 | 7.764
10 | 0.475 | 0.06867 | 0 | 6.921
10.5 | 0.447 | 0.07407 | 0 | 6.038
11 | 0.418 | 0.07836 | 0 | 5.33
11.5 | 0.388 | 0.08404 | 0.001 | 4.611
12 | 0.358 | 0.09056 | 0.001 | 3.95
12.5 | 0.329 | 0.09551 | 0.001 | 3.442

## 36. Re 750k Mach 0.10 (2)
BIGFOIL.COM POLAR EXPORT
NM08
NM08 |  |  |  | Cl Max: | 1.0591 | at alpha= | 10.5 | deg
XFOIL ncrit=9 |  |  |  | L/D Max: | 58.6827 | at alpha= | 5.5 | deg
Re: | 750000 |  |  | Cd Min: | 0.12462 | at alpha= | 11 | deg
Mach: | 0.1 |  |  | Cl=0 at alpha= | 0.034259 | deg
|  |  |  | @ Cl=0.1, Cd= | 0.0050707
|  |  |  | @ Cl=0.4, Cd= | 0.007286
|  |  |  | @ Cl=0.6, Cd= | 0.010262
alpha (deg) | Cl | Cd | Cm | Cl/Cd
0 | -0.0037 | 0.00512 | 0.0002 | -0.72266
0.5 | 0.0503 | 0.00509 | 0.0011 | 9.8821
1 | 0.1019 | 0.00507 | 0.0026 | 20.0986
1.5 | 0.1596 | 0.00518 | 0.003 | 30.8108
2 | 0.218 | 0.00556 | 0.0026 | 39.2086
2.5 | 0.2744 | 0.00604 | 0.0026 | 45.4305
3 | 0.3308 | 0.00654 | 0.0026 | 50.581
3.5 | 0.387 | 0.00714 | 0.0025 | 54.2017
4 | 0.4431 | 0.00777 | 0.0025 | 57.027
4.5 | 0.4989 | 0.00854 | 0.0025 | 58.4192
5 | 0.5545 | 0.00965 | 0.0027 | 57.4611
5.5 | 0.6103 | 0.0104 | 0.0029 | 58.6827
6 | 0.6653 | 0.01152 | 0.0032 | 57.7517
6.5 | 0.717 | 0.01416 | 0.0036 | 50.6356
7 | 0.7703 | 0.01581 | 0.0041 | 48.7223
7.5 | 0.8223 | 0.01787 | 0.0046 | 46.0157
8 | 0.8735 | 0.0198 | 0.005 | 44.1162
8.5 | 0.9233 | 0.02176 | 0.0051 | 42.4311
9 | 0.9615 | 0.02755 | 0.005 | 34.9002
9.5 | 1.0089 | 0.02927 | 0.005 | 34.4687
10 | 1.0532 | 0.03122 | 0.0048 | 33.7348
10.5 | 1.0591 | 0.04086 | 0.0015 | 25.9202
11 | 0.7842 | 0.12462 | -0.0554 | 6.2927

## 37. Re 750k Mach 0.25 (1)
BIGFOIL.COM POLAR EXPORT
NM08
NM08 |  |  |  | Cl Max: | 0.651 | at alpha= | 7 | deg
JavaFoil+Calcfoil stall+Eppler ext transition |  |  |  | L/D Max: | 59.248 | at alpha= | 5.5 | deg
Re: | 750000 |  |  | Cd Min: | 0.00601 | at alpha= | 0 | deg
Mach: | 0.25 |  |  | Cl=0 at alpha= | 0.025 | deg
|  |  |  | @ Cl=0.1, Cd= | 0.09609
|  |  |  | @ Cl=0.4, Cd= | 0.09609
|  |  |  | @ Cl=0.6, Cd= | 0.09609
alpha (deg) | Cl | Cd | Cm | Cl/Cd
-12 | -0.067 | 0.09597 | -0.001 | -0.701
-11.5 | -0.064 | 0.0918 | -0.001 | -0.703
-11 | -0.114 | 0.08412 | -0.001 | -1.35
-10.5 | -0.216 | 0.08156 | -0.001 | -2.645
-10 | -0.291 | 0.07556 | 0 | -3.854
-9.5 | -0.358 | 0.06874 | 0 | -5.21
-9 | -0.417 | 0.06376 | 0 | -6.543
-8.5 | -0.466 | 0.05849 | 0 | -7.968
-8 | -0.505 | 0.05405 | -0.001 | -9.346
-7.5 | -0.535 | 0.04724 | -0.001 | -11.323
-7 | -0.669 | 0.01242 | -0.001 | -53.898
-6.5 | -0.665 | 0.01156 | -0.001 | -57.551
-6 | -0.647 | 0.01093 | -0.001 | -59.153
-5.5 | -0.616 | 0.01039 | -0.001 | -59.278
-5 | -0.575 | 0.00986 | -0.001 | -58.332
-4.5 | -0.527 | 0.00939 | -0.001 | -56.08
-4 | -0.472 | 0.00898 | -0.001 | -52.586
-3.5 | -0.333 | 0.03046 | 0 | -10.935
-3 | -0.359 | 0.00828 | 0 | -43.315
-2.5 | -0.3 | 0.00797 | 0 | -37.632
-2 | -0.241 | 0.00707 | 0 | -34.119
-1.5 | -0.182 | 0.00655 | 0 | -27.76
-1 | -0.122 | 0.0063 | 0 | -19.382
-0.5 | -0.062 | 0.00641 | 0 | -9.737
0 | -0.003 | 0.00601 | 0 | -0.453
0.5 | 0.057 | 0.00647 | 0 | 8.806
1 | 0.117 | 0.00638 | 0 | 18.305
1.5 | 0.176 | 0.00651 | 0 | 27.092
2 | 0.236 | 0.0084 | 0 | 28.052
2.5 | 0.236 | 0.02915 | 0 | 8.089
3 | 0.283 | 0.02935 | 0 | 9.629
3.5 | 0.329 | 0.03044 | 0 | 10.797
4 | 0.467 | 0.0089 | 0.001 | 52.524
4.5 | 0.52 | 0.00929 | 0.001 | 56.006
5 | 0.567 | 0.00971 | 0.001 | 58.362
5.5 | 0.606 | 0.01022 | 0.001 | 59.248
6 | 0.634 | 0.01077 | 0.001 | 58.9
6.5 | 0.65 | 0.01141 | 0.001 | 56.989
7 | 0.651 | 0.01215 | 0.001 | 53.618
7.5 | 0.53 | 0.04066 | 0.001 | 13.042
8 | 0.487 | 0.05325 | 0.001 | 9.144
8.5 | 0.446 | 0.05834 | 0 | 7.636
9 | 0.396 | 0.06291 | 0 | 6.287
9.5 | 0.336 | 0.06789 | 0 | 4.952
10 | 0.269 | 0.07359 | 0 | 3.655
10.5 | 0.192 | 0.07833 | 0 | 2.457
11 | 0.061 | 0.0849 | 0.001 | 0.722
11.5 | 0.064 | 0.09078 | 0.001 | 0.706
12 | 0.067 | 0.09609 | 0.001 | 0.695

## 38. Re 750k Mach 0.25 (2)
BIGFOIL.COM POLAR EXPORT
NM08
NM08 |  |  |  | Cl Max: | 1.0242 | at alpha= | 20 | deg
XFOIL ncrit=9 |  |  |  | L/D Max: | 57.6229 | at alpha= | 5 | deg
Re: | 750000 |  |  | Cd Min: | 0.28209 | at alpha= | 20 | deg
Mach: | 0.25 |  |  | Cl=0 at alpha= | 0.033808 | deg
|  |  |  | @ Cl=0.1, Cd= | 0.0052575
|  |  |  | @ Cl=0.4, Cd= | 0.0073212
|  |  |  | @ Cl=0.6, Cd= | 0.010423
alpha (deg) | Cl | Cd | Cm | Cl/Cd
-20 | -1.0267 | 0.28205 | 0.1388 | -3.6401
-19.5 | -1.0085 | 0.27497 | 0.134 | -3.6677
-19 | -0.9898 | 0.26742 | 0.1292 | -3.7013
-18.5 | -0.9705 | 0.25917 | 0.1235 | -3.7446
-18 | -0.9527 | 0.25125 | 0.118 | -3.7918
-17.5 | -0.9351 | 0.24333 | 0.1132 | -3.8429
-17 | -0.918 | 0.23532 | 0.1086 | -3.9011
-16.5 | -0.9033 | 0.22652 | 0.1049 | -3.9877
-16 | -0.8866 | 0.21961 | 0.1015 | -4.0372
-15.5 | -0.8704 | 0.2124 | 0.0977 | -4.0979
-15 | -0.8546 | 0.20469 | 0.0937 | -4.1751
-14.5 | -0.8398 | 0.19644 | 0.0895 | -4.2751
-14 | -0.8265 | 0.18642 | 0.0836 | -4.4335
-13.5 | -0.8151 | 0.17703 | 0.0793 | -4.6043
-13 | -0.8058 | 0.16721 | 0.0751 | -4.8191
-12.5 | -0.8042 | 0.15722 | 0.0715 | -5.1151
-12 | -0.791 | 0.15102 | 0.0692 | -5.2377
-11.5 | -0.7817 | 0.14104 | 0.0636 | -5.5424
-10.5 | -0.7939 | 0.11807 | 0.055 | -6.724
-10 | -0.8082 | 0.10464 | 0.0487 | -7.7236
-9.5 | -0.8433 | 0.08638 | 0.0385 | -9.7627
-9 | -0.9497 | 0.04327 | 0.0002 | -21.9482
-8 | -0.9067 | 0.02541 | -0.0062 | -35.6828
-7.5 | -0.8571 | 0.02227 | -0.006 | -38.4868
-7 | -0.8054 | 0.0188 | -0.0055 | -42.8404
-6.5 | -0.7514 | 0.0159 | -0.0047 | -47.2579
-6 | -0.6975 | 0.01287 | -0.004 | -54.1958
-5.5 | -0.6409 | 0.01112 | -0.0035 | -57.6349
-5 | -0.5826 | 0.01006 | -0.0031 | -57.9125
-4.5 | -0.5242 | 0.00905 | -0.0027 | -57.9227
-4 | -0.466 | 0.0081 | -0.0025 | -57.5309
-3.5 | -0.4078 | 0.00739 | -0.0024 | -55.1827
-3 | -0.3495 | 0.00675 | -0.0024 | -51.7778
-2.5 | -0.291 | 0.00621 | -0.0024 | -46.8599
-1.5 | -0.1693 | 0.00532 | -0.0034 | -31.8233
-1 | -0.1138 | 0.00525 | -0.0021 | -21.6762
-0.5 | -0.0598 | 0.00523 | -0.0007 | -11.434
0 | -0.0038 | 0.00525 | 0.0002 | -0.72381
0.5 | 0.0524 | 0.00524 | 0.001 | 10
1 | 0.1067 | 0.00526 | 0.0023 | 20.2852
1.5 | 0.1587 | 0.0053 | 0.0044 | 29.9434
2 | 0.2248 | 0.00567 | 0.0029 | 39.6473
2.5 | 0.2832 | 0.00616 | 0.0029 | 45.974
3.5 | 0.3999 | 0.00732 | 0.0029 | 54.6311
4 | 0.4581 | 0.00804 | 0.003 | 56.9776
4.5 | 0.5161 | 0.009 | 0.0032 | 57.3444
5 | 0.5745 | 0.00997 | 0.0036 | 57.6229
5.5 | 0.6325 | 0.011 | 0.0041 | 57.5
6 | 0.6892 | 0.01264 | 0.0046 | 54.5253
6.5 | 0.7427 | 0.01569 | 0.0054 | 47.3359
7 | 0.7969 | 0.01831 | 0.0062 | 43.5227
7.5 | 0.849 | 0.02146 | 0.0068 | 39.562
8 | 0.8996 | 0.02424 | 0.0071 | 37.1122
8.5 | 0.9262 | 0.0333 | 0.0054 | 27.8138
9 | 0.9408 | 0.04327 | 0.0006 | 21.7425
9.5 | 0.8947 | 0.06991 | -0.0294 | 12.7979
10 | 0.8112 | 0.10205 | -0.0469 | 7.949
10.5 | 0.7899 | 0.11754 | -0.0544 | 6.7203
11 | 0.7764 | 0.12954 | -0.0584 | 5.9935
11.5 | 0.778 | 0.14034 | -0.0629 | 5.5437
12 | 0.7886 | 0.14985 | -0.0683 | 5.2626
12.5 | 0.8022 | 0.15557 | -0.0703 | 5.1565
13 | 0.8024 | 0.16644 | -0.0743 | 4.821
13.5 | 0.8117 | 0.17623 | -0.0785 | 4.6059
14 | 0.8234 | 0.18565 | -0.0829 | 4.4352
14.5 | 0.8366 | 0.19565 | -0.0887 | 4.276
15 | 0.8515 | 0.20392 | -0.0929 | 4.1757
15.5 | 0.8672 | 0.21159 | -0.0969 | 4.0985
16 | 0.8836 | 0.21888 | -0.1007 | 4.0369
16.5 | 0.9001 | 0.22576 | -0.104 | 3.987
17 | 0.9148 | 0.23478 | -0.1079 | 3.8964
17.5 | 0.9321 | 0.24291 | -0.1126 | 3.8372
18 | 0.9495 | 0.25082 | -0.1172 | 3.7856
18.5 | 0.9673 | 0.25877 | -0.1225 | 3.7381
19 | 0.9865 | 0.26704 | -0.1284 | 3.6942
19.5 | 1.0057 | 0.27485 | -0.1334 | 3.6591
20 | 1.0242 | 0.28209 | -0.1382 | 3.6308

## 39. Re 750k Mach 0.50 (1)
BIGFOIL.COM POLAR EXPORT
NM08
NM08 |  |  |  | Cl Max: | 1.052 | at alpha= | 20 | deg
JavaFoil+Calcfoil stall+Eppler ext transition |  |  |  | L/D Max: | 55.254 | at alpha= | 4.5 | deg
Re: | 750000 |  |  | Cd Min: | 0.00676 | at alpha= | -1 | deg
Mach: | 0.5 |  |  | Cl=0 at alpha= | 0.022388 | deg
|  |  |  | @ Cl=0.1, Cd= | 0.0069491
|  |  |  | @ Cl=0.4, Cd= | 0.061481
|  |  |  | @ Cl=0.6, Cd= | 0.12044
alpha (deg) | Cl | Cd | Cm | Cl/Cd
-20 | -1.063 | 0.21206 | -0.002 | -5.014
-19.5 | -1.038 | 0.20485 | -0.002 | -5.065
-19 | -1.012 | 0.20021 | -0.001 | -5.056
-18.5 | -0.985 | 0.19678 | -0.001 | -5.006
-18 | -0.96 | 0.19018 | -0.001 | -5.045
-17.5 | -0.933 | 0.18491 | -0.001 | -5.044
-17 | -0.907 | 0.1783 | -0.001 | -5.085
-16.5 | -0.881 | 0.17428 | -0.001 | -5.055
-16 | -0.854 | 0.16848 | -0.001 | -5.067
-15.5 | -0.828 | 0.16416 | -0.001 | -5.043
-15 | -0.802 | 0.1601 | -0.001 | -5.007
-14.5 | -0.775 | 0.15154 | -0.001 | -5.112
-14 | -0.749 | 0.18593 | -0.001 | -4.026
-13.5 | -0.721 | 0.13835 | -0.001 | -5.214
-13 | -0.695 | 0.13756 | -0.001 | -5.055
-12.5 | -0.668 | 0.13009 | -0.001 | -5.137
-12 | -0.642 | 0.12677 | -0.001 | -5.065
-11.5 | -0.615 | 0.11843 | -0.001 | -5.194
-11 | -0.589 | 0.11531 | -0.001 | -5.106
-10.5 | -0.562 | 0.11131 | -0.001 | -5.048
-10 | -0.536 | 0.10494 | -0.001 | -5.103
-9.5 | -0.509 | 0.07678 | -0.001 | -6.626
-9 | -0.482 | 0.07612 | -0.001 | -6.332
-8.5 | -0.456 | 0.06263 | -0.001 | -7.273
-8 | -0.429 | 0.06159 | 0 | -6.961
-7.5 | -0.402 | 0.05712 | 0 | -7.038
-7 | -0.375 | 0.05544 | 0 | -6.769
-6.5 | -0.349 | 0.0493 | 0 | -7.07
-6 | -0.323 | 0.04624 | 0 | -6.976
-5.5 | -0.448 | 0.03997 | 0 | -11.209
-5 | -0.605 | 0.01117 | -0.001 | -54.216
-4.5 | -0.575 | 0.0104 | -0.001 | -55.293
-4 | -0.521 | 0.00972 | -0.001 | -53.637
-3.5 | -0.37 | 0.03054 | 0 | -12.113
-3 | -0.399 | 0.00872 | 0 | -45.787
-2.5 | -0.268 | 0.02916 | 0 | -9.192
-2 | -0.269 | 0.00875 | 0 | -30.762
-1.5 | -0.203 | 0.00731 | 0 | -27.797
-1 | -0.136 | 0.00676 | 0 | -20.195
-0.5 | -0.07 | 0.0071 | 0 | -9.83
0 | -0.003 | 0.00713 | 0 | -0.427
0.5 | 0.064 | 0.00708 | 0 | 8.998
1 | 0.13 | 0.00684 | 0 | 19.082
1.5 | 0.197 | 0.00711 | 0 | 27.722
2 | 0.263 | 0.00875 | 0 | 30.105
2.5 | 0.263 | 0.02921 | 0 | 9.011
3 | 0.315 | 0.02999 | 0 | 10.495
3.5 | 0.456 | 0.00907 | 0 | 50.307
4 | 0.516 | 0.00959 | 0.001 | 53.811
4.5 | 0.566 | 0.01024 | 0.001 | 55.254
5 | 0.586 | 0.01101 | 0.001 | 53.162
5.5 | 0.364 | 0.01204 | 0.001 | 30.261
6 | 0.319 | 0.04613 | 0 | 6.904
6.5 | 0.345 | 0.0519 | 0 | 6.647
7 | 0.372 | 0.0539 | 0 | 6.892
7.5 | 0.398 | 0.06136 | 0 | 6.486
8 | 0.425 | 0.06299 | 0 | 6.74
8.5 | 0.451 | 0.0642 | 0.001 | 7.026
9 | 0.477 | 0.0888 | 0.001 | 5.376
9.5 | 0.504 | 0.08091 | 0.001 | 6.228
10 | 0.53 | 0.10629 | 0.001 | 4.991
10.5 | 0.557 | 0.11146 | 0.001 | 4.994
11 | 0.583 | 0.11589 | 0.001 | 5.032
11.5 | 0.61 | 0.12312 | 0.001 | 4.953
12 | 0.636 | 0.12627 | 0.001 | 5.036
12.5 | 0.662 | 0.12802 | 0.001 | 5.169
13 | 0.688 | 0.13646 | 0.001 | 5.045
13.5 | 0.714 | 0.14022 | 0.001 | 5.094
14 | 0.741 | 0.14832 | 0.001 | 4.996
14.5 | 0.767 | 0.15217 | 0.001 | 5.039
15 | 0.794 | 0.15923 | 0.001 | 4.984
15.5 | 0.819 | 0.16491 | 0.001 | 4.967
16 | 0.846 | 0.1689 | 0.001 | 5.009
16.5 | 0.871 | 0.17325 | 0.001 | 5.03
17 | 0.897 | 0.17921 | 0.001 | 5.004
17.5 | 0.924 | 0.18546 | 0.001 | 4.98
18 | 0.949 | 0.19008 | 0.001 | 4.992
18.5 | 0.976 | 0.19396 | 0.002 | 5.03
19 | 1.001 | 0.20008 | 0.002 | 5.001
19.5 | 1.026 | 0.20563 | 0.002 | 4.988
20 | 1.052 | 0.2134 | 0.002 | 4.931

## 40. Re 750k Mach 0.50 (2)
BIGFOIL.COM POLAR EXPORT
NM08
NM08 |  |  |  | Cl Max: | 1.1272 | at alpha= | 20 | deg
XFOIL ncrit=9 |  |  |  | L/D Max: | 56.7634 | at alpha= | 4 | deg
Re: | 750000 |  |  | Cd Min: | 0.31401 | at alpha= | -20 | deg
Mach: | 0.5 |  |  | Cl=0 at alpha= | 0.033846 | deg
|  |  |  | @ Cl=0.1, Cd= | 0.0058973
|  |  |  | @ Cl=0.4, Cd= | 0.0074452
|  |  |  | @ Cl=0.6, Cd= | 0.011027
alpha (deg) | Cl | Cd | Cm | Cl/Cd
-20 | -1.1306 | 0.31401 | 0.1625 | -3.6005
-19.5 | -1.106 | 0.30402 | 0.156 | -3.6379
-19 | -1.0827 | 0.29457 | 0.1495 | -3.6755
-18.5 | -1.0607 | 0.28534 | 0.1431 | -3.7173
-18 | -1.0384 | 0.27547 | 0.1383 | -3.7696
-17.5 | -1.0165 | 0.26676 | 0.1337 | -3.8105
-17 | -0.9945 | 0.25812 | 0.1287 | -3.8529
-16.5 | -0.9726 | 0.2493 | 0.1236 | -3.9013
-16 | -0.9506 | 0.24029 | 0.1184 | -3.9561
-15.5 | -0.9289 | 0.23108 | 0.1133 | -4.0198
-15 | -0.9072 | 0.22096 | 0.1066 | -4.1057
-14.5 | -0.8878 | 0.21142 | 0.1011 | -4.1992
-14 | -0.8686 | 0.20176 | 0.0961 | -4.3051
-13.5 | -0.8525 | 0.19145 | 0.0916 | -4.4529
-13 | -0.8335 | 0.18404 | 0.0888 | -4.5289
-12.5 | -0.8163 | 0.17459 | 0.0829 | -4.6755
-12 | -0.8015 | 0.16479 | 0.0777 | -4.8638
-11.5 | -0.7891 | 0.15482 | 0.0733 | -5.0969
-11 | -0.7815 | 0.14484 | 0.0702 | -5.3956
-10.5 | -0.7749 | 0.13483 | 0.0662 | -5.7472
-10 | -0.765 | 0.12694 | 0.0628 | -6.0265
-9.5 | -0.7617 | 0.11685 | 0.0583 | -6.5186
-9 | -0.7746 | 0.10233 | 0.0512 | -7.5696
-8.5 | -0.7792 | 0.09134 | 0.0458 | -8.5308
-8 | -0.7898 | 0.0798 | 0.0391 | -9.8972
-7.5 | -0.8053 | 0.06734 | 0.0304 | -11.9587
-7 | -0.8227 | 0.05072 | 0.0142 | -16.2204
-6.5 | -0.8234 | 0.03398 | -0.0053 | -24.2319
-6 | -0.7947 | 0.02332 | -0.0102 | -34.078
-5.5 | -0.7398 | 0.01686 | -0.01 | -43.879
-5 | -0.6746 | 0.01325 | -0.0084 | -50.9132
-4.5 | -0.6064 | 0.01108 | -0.0069 | -54.7292
-4 | -0.5373 | 0.00941 | -0.0056 | -57.0988
-3.5 | -0.4683 | 0.00829 | -0.0047 | -56.4897
-3 | -0.4001 | 0.00739 | -0.0042 | -54.1407
-2.5 | -0.3321 | 0.00673 | -0.0038 | -49.3462
-2 | -0.2642 | 0.00621 | -0.0036 | -42.5443
-1.5 | -0.1952 | 0.00601 | -0.0031 | -32.4792
-1 | -0.1336 | 0.00595 | -0.0014 | -22.4538
-0.5 | -0.0692 | 0.00584 | -0.0005 | -11.8493
0 | -0.0044 | 0.00579 | 0.0002 | -0.75993
0.5 | 0.0606 | 0.00583 | 0.001 | 10.3945
1 | 0.125 | 0.00594 | 0.0018 | 21.0438
1.5 | 0.187 | 0.00601 | 0.0034 | 31.1148
2 | 0.253 | 0.00615 | 0.0046 | 41.1382
2.5 | 0.3231 | 0.00667 | 0.0043 | 48.4408
3 | 0.391 | 0.00733 | 0.0047 | 53.3424
3.5 | 0.459 | 0.0082 | 0.0052 | 55.9756
4 | 0.5279 | 0.0093 | 0.0061 | 56.7634
4.5 | 0.5968 | 0.01093 | 0.0073 | 54.602
5 | 0.665 | 0.01299 | 0.0089 | 51.1932
5.5 | 0.7303 | 0.01644 | 0.0106 | 44.4221
6 | 0.7859 | 0.02262 | 0.0111 | 34.7436
7.5 | 0.7972 | 0.06678 | -0.03 | 11.9377
8 | 0.7809 | 0.07949 | -0.0387 | 9.8239
8.5 | 0.7724 | 0.09078 | -0.0451 | 8.5085
9 | 0.7687 | 0.10149 | -0.0504 | 7.5741
9.5 | 0.7659 | 0.11221 | -0.0553 | 6.8256
10 | 0.7667 | 0.12365 | -0.0609 | 6.2006
10.5 | 0.7708 | 0.13419 | -0.0655 | 5.7441
11 | 0.7773 | 0.14425 | -0.0697 | 5.3886
11.5 | 0.7849 | 0.15393 | -0.0724 | 5.0991
12 | 0.7973 | 0.16386 | -0.0767 | 4.8657
12.5 | 0.812 | 0.17367 | -0.0821 | 4.6755
13 | 0.8293 | 0.18304 | -0.0878 | 4.5307
13.5 | 0.8482 | 0.19058 | -0.0908 | 4.4506
14 | 0.8644 | 0.2008 | -0.0951 | 4.3048
14.5 | 0.8834 | 0.21043 | -0.1001 | 4.1981
15 | 0.9029 | 0.22012 | -0.1058 | 4.1019
15.5 | 0.9246 | 0.23015 | -0.1123 | 4.0174
16 | 0.9464 | 0.23938 | -0.1175 | 3.9535
16.5 | 0.9682 | 0.24836 | -0.1226 | 3.8984
17 | 0.9903 | 0.25722 | -0.1277 | 3.85
17.5 | 1.0126 | 0.26596 | -0.1327 | 3.8073
18 | 1.0342 | 0.27472 | -0.1371 | 3.7646
18.5 | 1.0566 | 0.28464 | -0.1419 | 3.7121
19 | 1.0786 | 0.29391 | -0.1483 | 3.6698
19.5 | 1.1022 | 0.30347 | -0.155 | 3.632
20 | 1.1272 | 0.31358 | -0.1617 | 3.5946

## 41. Re 1M Mach 0.00 (1)
BIGFOIL.COM POLAR EXPORT
NM08
NM08 |  |  |  | Cl Max: | 0.69 | at alpha= | 8 | deg
JavaFoil+Calcfoil stall+Eppler ext transition |  |  |  | L/D Max: | 64.444 | at alpha= | 6 | deg
Re: | 1000000 |  |  | Cd Min: | 0.00608 | at alpha= | -1 | deg
Mach: | 0 |  |  | Cl=0 at alpha= | 0.025862 | deg
|  |  |  | @ Cl=0.1, Cd= | 0.006141
|  |  |  | @ Cl=0.4, Cd= | 0.0976
|  |  |  | @ Cl=0.6, Cd= | 0.0976
alpha (deg) | Cl | Cd | Cm | Cl/Cd
-13 | -0.354 | 0.09774 | -0.001 | -3.627
-12.5 | -0.381 | 0.09269 | -0.001 | -4.108
-12 | -0.408 | 0.08713 | -0.001 | -4.682
-11.5 | -0.435 | 0.08236 | -0.001 | -5.287
-11 | -0.463 | 0.07682 | -0.001 | -6.022
-10.5 | -0.489 | 0.07174 | 0 | -6.814
-10 | -0.513 | 0.0665 | 0 | -7.715
-9.5 | -0.534 | 0.06217 | 0 | -8.589
-9 | -0.551 | 0.05825 | 0 | -9.454
-8.5 | -0.574 | 0.04953 | -0.001 | -11.599
-8 | -0.707 | 0.01244 | -0.001 | -56.796
-7.5 | -0.704 | 0.01164 | -0.001 | -60.465
-7 | -0.692 | 0.011 | -0.001 | -62.904
-6.5 | -0.671 | 0.01046 | -0.001 | -64.167
-6 | -0.642 | 0.00998 | -0.001 | -64.305
-5.5 | -0.604 | 0.00951 | -0.001 | -63.56
-5 | -0.561 | 0.00909 | -0.001 | -61.725
-4.5 | -0.512 | 0.0087 | -0.001 | -58.852
-4 | -0.458 | 0.00835 | -0.001 | -54.93
-3.5 | -0.403 | 0.00802 | 0 | -50.33
-3 | -0.347 | 0.00771 | 0 | -45.03
-2.5 | -0.291 | 0.00815 | 0 | -35.668
-2 | -0.233 | 0.00641 | 0 | -36.444
-1.5 | -0.176 | 0.00618 | 0 | -28.492
-1 | -0.118 | 0.00608 | 0 | -19.436
-0.5 | -0.06 | 0.00612 | 0 | -9.877
0 | -0.003 | 0.00651 | 0 | -0.405
0.5 | 0.055 | 0.00611 | 0 | 9.031
1 | 0.113 | 0.00615 | 0 | 18.379
1.5 | 0.171 | 0.00613 | 0 | 27.848
2 | 0.228 | 0.00793 | 0 | 28.789
2.5 | 0.228 | 0.02897 | 0 | 7.886
3 | 0.274 | 0.02914 | 0 | 9.397
3.5 | 0.319 | 0.03019 | 0 | 10.557
4 | 0.453 | 0.00825 | 0 | 54.968
4.5 | 0.506 | 0.00859 | 0.001 | 58.871
5 | 0.553 | 0.00896 | 0.001 | 61.753
5.5 | 0.596 | 0.00937 | 0.001 | 63.559
6 | 0.631 | 0.0098 | 0.001 | 64.444
6.5 | 0.659 | 0.01033 | 0.001 | 63.851
7 | 0.679 | 0.01085 | 0.001 | 62.523
7.5 | 0.689 | 0.01143 | 0.001 | 60.261
8 | 0.69 | 0.01232 | 0.001 | 56.053
8.5 | 0.548 | 0.05408 | 0 | 10.139
9 | 0.541 | 0.05685 | 0.001 | 9.508
9.5 | 0.519 | 0.0622 | 0 | 8.34
10 | 0.498 | 0.06684 | 0 | 7.446
10.5 | 0.474 | 0.071 | 0.001 | 6.671
11 | 0.448 | 0.07565 | 0.001 | 5.919
11.5 | 0.421 | 0.08073 | 0.001 | 5.216
12 | 0.394 | 0.0862 | 0.001 | 4.575
12.5 | 0.368 | 0.09172 | 0.001 | 4.012
13 | 0.343 | 0.0976 | 0.001 | 3.51

## 42. Re 1M Mach 0.00 (2)
BIGFOIL.COM POLAR EXPORT
NM08
NM08 |  |  |  | Cl Max: | 1.2404 | at alpha= | 12 | deg
XFOIL ncrit=9 |  |  |  | L/D Max: | 63.3142 | at alpha= | 5 | deg
Re: | 1000000 |  |  | Cd Min: | 0.16852 | at alpha= | 13.5 | deg
Mach: | 0 |  |  | Cl=0 at alpha= | 0.033515 | deg
|  |  |  | @ Cl=0.1, Cd= | 0.0050347
|  |  |  | @ Cl=0.4, Cd= | 0.0068449
|  |  |  | @ Cl=0.6, Cd= | 0.009553
alpha (deg) | Cl | Cd | Cm | Cl/Cd
0 | -0.0037 | 0.00497 | 0.0002 | -0.74447
0.5 | 0.0515 | 0.00499 | 0.0006 | 10.3206
1 | 0.1058 | 0.00504 | 0.0012 | 20.9921
1.5 | 0.1572 | 0.00506 | 0.0026 | 31.0672
2 | 0.2167 | 0.00523 | 0.0023 | 41.434
2.5 | 0.273 | 0.00565 | 0.0023 | 48.3186
3.5 | 0.3851 | 0.00669 | 0.0022 | 57.5635
4 | 0.4409 | 0.00727 | 0.0021 | 60.6465
4.5 | 0.4965 | 0.00796 | 0.0022 | 62.3744
5 | 0.5521 | 0.00872 | 0.0023 | 63.3142
5.5 | 0.6073 | 0.00968 | 0.0025 | 62.7376
6 | 0.6622 | 0.01064 | 0.0027 | 62.2368
6.5 | 0.7166 | 0.01164 | 0.003 | 61.5636
7 | 0.7702 | 0.01291 | 0.0033 | 59.6592
7.5 | 0.8231 | 0.01422 | 0.0035 | 57.8833
8 | 0.8713 | 0.01731 | 0.0038 | 50.3351
8.5 | 0.922 | 0.01906 | 0.0041 | 48.3736
9 | 0.9737 | 0.02006 | 0.0043 | 48.5394
9.5 | 1.0241 | 0.02126 | 0.0044 | 48.1703
10 | 1.0732 | 0.02254 | 0.0044 | 47.6131
10.5 | 1.1115 | 0.02666 | 0.0044 | 41.6917
11 | 1.1559 | 0.02853 | 0.0045 | 40.5152
11.5 | 1.1989 | 0.0303 | 0.0045 | 39.5677
12 | 1.2404 | 0.03199 | 0.0044 | 38.7746
12.5 | 1.2258 | 0.04256 | -0.0009 | 28.8017
13 | 1.2009 | 0.06052 | -0.0205 | 19.843
13.5 | 0.8195 | 0.16852 | -0.0762 | 4.8629

## 43. Re 1M Mach 0.10 (1)
BIGFOIL.COM POLAR EXPORT
NM08
NM08 |  |  |  | Cl Max: | 0.684 | at alpha= | 7.5 | deg
JavaFoil+Calcfoil stall+Eppler ext transition |  |  |  | L/D Max: | 64.214 | at alpha= | 6 | deg
Re: | 1000000 |  |  | Cd Min: | 0.00609 | at alpha= | -1 | deg
Mach: | 0.1 |  |  | Cl=0 at alpha= | 0.025862 | deg
|  |  |  | @ Cl=0.1, Cd= | 0.0061429
|  |  |  | @ Cl=0.4, Cd= | 0.09283
|  |  |  | @ Cl=0.6, Cd= | 0.09283
alpha (deg) | Cl | Cd | Cm | Cl/Cd
-12.5 | -0.341 | 0.09258 | -0.001 | -3.689
-12 | -0.371 | 0.08726 | -0.001 | -4.257
-11.5 | -0.402 | 0.08251 | -0.001 | -4.875
-11 | -0.433 | 0.07699 | -0.001 | -5.624
-10.5 | -0.463 | 0.07247 | 0 | -6.389
-10 | -0.493 | 0.06837 | -0.001 | -7.21
-9.5 | -0.516 | 0.06239 | 0 | -8.278
-9 | -0.537 | 0.05839 | 0 | -9.201
-8.5 | -0.56 | 0.05229 | -0.001 | -10.708
-8 | -0.683 | 0.01351 | -0.001 | -50.554
-7.5 | -0.699 | 0.01176 | -0.001 | -59.469
-7 | -0.69 | 0.01108 | -0.001 | -62.255
-6.5 | -0.671 | 0.01051 | -0.001 | -63.856
-6 | -0.643 | 0.01002 | -0.001 | -64.152
-5.5 | -0.606 | 0.00957 | -0.001 | -63.397
-5 | -0.563 | 0.00912 | -0.001 | -61.766
-4.5 | -0.514 | 0.00873 | -0.001 | -58.906
-4 | -0.461 | 0.00837 | -0.001 | -55.027
-3.5 | -0.325 | 0.03023 | 0 | -10.736
-3 | -0.349 | 0.00773 | 0 | -45.153
-2.5 | -0.292 | 0.00817 | 0 | -35.777
-2 | -0.235 | 0.008 | 0 | -29.347
-1.5 | -0.177 | 0.00618 | 0 | -28.612
-1 | -0.119 | 0.00609 | 0 | -19.523
-0.5 | -0.061 | 0.00612 | 0 | -9.921
0 | -0.003 | 0.00652 | 0 | -0.407
0.5 | 0.055 | 0.00612 | 0 | 9.071
1 | 0.114 | 0.00615 | 0 | 18.458
1.5 | 0.172 | 0.00614 | 0 | 27.962
2 | 0.229 | 0.00794 | 0 | 28.896
2.5 | 0.23 | 0.02898 | 0 | 7.921
3 | 0.275 | 0.02981 | 0 | 9.232
3.5 | 0.32 | 0.03019 | 0 | 10.608
4 | 0.456 | 0.00827 | 0 | 55.078
4.5 | 0.508 | 0.00861 | 0.001 | 58.997
5 | 0.555 | 0.00899 | 0.001 | 61.76
5.5 | 0.597 | 0.00941 | 0.001 | 63.469
6 | 0.632 | 0.00985 | 0.001 | 64.214
6.5 | 0.659 | 0.01038 | 0.001 | 63.457
7 | 0.676 | 0.01092 | 0.001 | 61.929
7.5 | 0.684 | 0.01155 | 0.001 | 59.214
8 | 0.682 | 0.01265 | 0.001 | 53.883
8.5 | 0.538 | 0.05438 | 0 | 9.895
9 | 0.522 | 0.05832 | 0 | 8.946
9.5 | 0.501 | 0.06252 | 0 | 8.007
10 | 0.475 | 0.06713 | 0 | 7.082
10.5 | 0.447 | 0.07203 | 0 | 6.211
11 | 0.418 | 0.07638 | 0.001 | 5.469
11.5 | 0.388 | 0.08196 | 0.001 | 4.73
12 | 0.358 | 0.08723 | 0.001 | 4.102
12.5 | 0.329 | 0.09283 | 0.001 | 3.542

## 44. Re 1M Mach 0.10 (2)
BIGFOIL.COM POLAR EXPORT
NM08
NM08 |  |  |  | Cl Max: | 1.2098 | at alpha= | 12 | deg
XFOIL ncrit=9 |  |  |  | L/D Max: | 63.3637 | at alpha= | 5 | deg
Re: | 1000000 |  |  | Cd Min: | 0.23265 | at alpha= | -17 | deg
Mach: | 0.1 |  |  | Cl=0 at alpha= | 0.033333 | deg
|  |  |  | @ Cl=0.1, Cd= | 0.005064
|  |  |  | @ Cl=0.4, Cd= | 0.0068545
|  |  |  | @ Cl=0.6, Cd= | 0.0096225
alpha (deg) | Cl | Cd | Cm | Cl/Cd
-17 | -0.906 | 0.23265 | 0.1075 | -3.8943
-16.5 | -0.8894 | 0.22418 | 0.1027 | -3.9673
-16 | -0.8743 | 0.21574 | 0.0978 | -4.0526
-15.5 | -0.8599 | 0.2074 | 0.0935 | -4.1461
-15 | -0.8466 | 0.19872 | 0.0893 | -4.2603
-14.5 | -0.8349 | 0.18983 | 0.0853 | -4.3981
-14 | -0.8277 | 0.18036 | 0.0816 | -4.5892
-13.5 | -0.8221 | 0.17033 | 0.0775 | -4.8265
-13 | -0.8226 | 0.15785 | 0.0725 | -5.2113
-12 | -1.2316 | 0.03745 | -0.0026 | -32.8865
-11.5 | -1.2034 | 0.03357 | -0.0038 | -35.8475
-11 | -1.1619 | 0.03168 | -0.0039 | -36.6761
-10.5 | -1.1221 | 0.02887 | -0.0041 | -38.8673
-10 | -1.0456 | 0.01348 | -0.0067 | -77.5668
-9.5 | -1.0029 | 0.01165 | -0.0064 | -86.0858
-9 | -0.9562 | 0.01033 | -0.006 | -92.5653
-8.5 | -0.9083 | 0.00915 | -0.0055 | -99.2678
-8 | -0.8603 | 0.00759 | -0.0051 | -113.3465
-7.5 | -0.8151 | 0.0052 | -0.0046 | -156.75
-7 | -0.7642 | 0.00423 | -0.0041 | -180.6619
-6.5 | -0.7126 | 0.00342 | -0.0037 | -208.3626
-6 | -0.66 | 0.00288 | -0.0033 | -229.1667
-5.5 | -0.6063 | 0.00252 | -0.0029 | -240.5952
-5 | -0.5525 | 0.00206 | -0.0026 | -268.2039
-4.5 | -0.4982 | 0.0018 | -0.0023 | -276.7778
-4 | -0.4435 | 0.00159 | -0.0022 | -278.9308
-3.5 | -0.3885 | 0.00142 | -0.0022 | -273.5915
-3 | -0.3333 | 0.00127 | -0.0021 | -262.4409
-2.5 | -0.2779 | 0.00114 | -0.0021 | -243.7719
-2 | -0.2189 | 0.00101 | -0.0028 | -216.7327
-1.5 | -0.1652 | 0.00099 | -0.0019 | -166.8687
-1 | -0.1129 | 0.00099 | -0.0008 | -114.0404
-0.5 | -0.0585 | 0.00097 | -0.0002 | -60.3093
0 | -0.0037 | 0.00499 | 0.0002 | -0.74148
0.5 | 0.0518 | 0.00502 | 0.0006 | 10.3187
1 | 0.1066 | 0.00507 | 0.0012 | 21.0256
1.5 | 0.1585 | 0.0051 | 0.0026 | 31.0784
2 | 0.2179 | 0.00525 | 0.0023 | 41.5048
2.5 | 0.2746 | 0.00567 | 0.0023 | 48.4303
3 | 0.331 | 0.0062 | 0.0023 | 53.3871
3.5 | 0.3874 | 0.00672 | 0.0022 | 57.6488
4 | 0.4436 | 0.00732 | 0.0022 | 60.6011
4.5 | 0.4997 | 0.008 | 0.0023 | 62.4625
5 | 0.5557 | 0.00877 | 0.0024 | 63.3637
5.5 | 0.6113 | 0.00984 | 0.0027 | 62.124
6 | 0.6667 | 0.01076 | 0.003 | 61.961
6.5 | 0.7215 | 0.01183 | 0.0033 | 60.989
7 | 0.7753 | 0.01321 | 0.0036 | 58.6904
7.5 | 0.8286 | 0.01457 | 0.0039 | 56.8703
8 | 0.8748 | 0.01883 | 0.0044 | 46.4578
8.5 | 0.9282 | 0.01957 | 0.0046 | 47.4297
9 | 0.98 | 0.02072 | 0.0049 | 47.2973
9.5 | 1.031 | 0.02185 | 0.005 | 47.1854
10 | 1.0689 | 0.02655 | 0.0048 | 40.2599
10.5 | 1.1157 | 0.02818 | 0.005 | 39.5919
11 | 1.1562 | 0.0309 | 0.0049 | 37.4175
11.5 | 1.198 | 0.03278 | 0.0047 | 36.5467
12 | 1.2098 | 0.03959 | 0.002 | 30.5582
12.5 | 0.8258 | 0.14355 | -0.0665 | 5.7527
13 | 0.8184 | 0.15763 | -0.072 | 5.1919
13.5 | 0.8189 | 0.16964 | -0.0768 | 4.8273
14 | 0.6239 | 0.1601 | -0.0519 | 3.8969
14.5 | 0.6262 | 0.16601 | -0.0546 | 3.7721
15 | 0.6353 | 0.16937 | -0.0558 | 3.751
15.5 | 0.6313 | 0.17735 | -0.0583 | 3.5596
16 | 0.635 | 0.18366 | -0.0606 | 3.4575
16.5 | 0.6397 | 0.18995 | -0.0629 | 3.3677
17 | 0.6453 | 0.19622 | -0.0654 | 3.2887

## 45. Re 1M Mach 0.25 (1)
BIGFOIL.COM POLAR EXPORT
NM08
NM08 |  |  |  | Cl Max: | 0.651 | at alpha= | 7 | deg
JavaFoil+Calcfoil stall+Eppler ext transition |  |  |  | L/D Max: | 62.586 | at alpha= | 5.5 | deg
Re: | 1000000 |  |  | Cd Min: | 0.00612 | at alpha= | -1 | deg
Mach: | 0.25 |  |  | Cl=0 at alpha= | 0.025 | deg
|  |  |  | @ Cl=0.1, Cd= | 0.09221
|  |  |  | @ Cl=0.4, Cd= | 0.09221
|  |  |  | @ Cl=0.6, Cd= | 0.09221
alpha (deg) | Cl | Cd | Cm | Cl/Cd
-12 | -0.067 | 0.09287 | -0.001 | -0.725
-11.5 | -0.065 | 0.08717 | -0.001 | -0.74
-11 | -0.114 | 0.08212 | -0.001 | -1.383
-10.5 | -0.216 | 0.07718 | -0.001 | -2.796
-10 | -0.291 | 0.07238 | 0 | -4.024
-9.5 | -0.358 | 0.06654 | 0 | -5.384
-9 | -0.417 | 0.06196 | 0 | -6.734
-8.5 | -0.466 | 0.05661 | 0 | -8.234
-8 | -0.506 | 0.05262 | -0.001 | -9.622
-7.5 | -0.571 | 0.03 | -0.001 | -19.04
-7 | -0.669 | 0.01165 | -0.001 | -57.424
-6.5 | -0.665 | 0.01092 | -0.001 | -60.9
-6 | -0.647 | 0.01033 | -0.001 | -62.579
-5.5 | -0.616 | 0.00983 | -0.001 | -62.649
-5 | -0.575 | 0.00933 | -0.001 | -61.642
-4.5 | -0.527 | 0.00889 | -0.001 | -59.262
-4 | -0.472 | 0.0085 | -0.001 | -55.582
-3.5 | -0.333 | 0.03024 | 0 | -11.016
-3 | -0.359 | 0.00782 | 0 | -45.829
-2.5 | -0.3 | 0.00824 | 0 | -36.42
-2 | -0.241 | 0.00669 | 0 | -36.031
-1.5 | -0.182 | 0.00629 | 0 | -28.877
-1 | -0.122 | 0.00612 | 0 | -19.955
-0.5 | -0.062 | 0.00614 | 0 | -10.16
0 | -0.003 | 0.00654 | 0 | -0.416
0.5 | 0.057 | 0.00614 | 0 | 9.29
1 | 0.117 | 0.00618 | 0 | 18.895
1.5 | 0.176 | 0.00638 | 0 | 27.658
2 | 0.236 | 0.008 | 0 | 29.477
2.5 | 0.236 | 0.02905 | 0 | 8.118
3 | 0.283 | 0.02981 | 0 | 9.481
3.5 | 0.329 | 0.03021 | 0 | 10.879
4 | 0.467 | 0.00842 | 0.001 | 55.523
4.5 | 0.52 | 0.00879 | 0.001 | 59.185
5 | 0.567 | 0.0092 | 0.001 | 61.602
5.5 | 0.606 | 0.00967 | 0.001 | 62.586
6 | 0.634 | 0.01019 | 0.001 | 62.211
6.5 | 0.65 | 0.01078 | 0.001 | 60.306
7 | 0.651 | 0.01145 | 0.001 | 56.911
7.5 | 0.621 | 0.0133 | 0.001 | 46.706
8 | 0.489 | 0.05122 | 0.001 | 9.547
8.5 | 0.446 | 0.05671 | 0 | 7.859
9 | 0.396 | 0.06124 | 0 | 6.46
9.5 | 0.336 | 0.06574 | 0 | 5.114
10 | 0.269 | 0.07074 | 0 | 3.803
10.5 | 0.193 | 0.07673 | 0.001 | 2.509
11 | 0.061 | 0.08129 | 0.001 | 0.754
11.5 | 0.064 | 0.08682 | 0.001 | 0.738
12 | 0.067 | 0.09221 | 0.001 | 0.725

## 46. Re 1M Mach 0.25 (2)
BIGFOIL.COM POLAR EXPORT
NM08
NM08 |  |  |  | Cl Max: | 1.0228 | at alpha= | 20 | deg
XFOIL ncrit=9 |  |  |  | L/D Max: | 63.125 | at alpha= | 5 | deg
Re: | 1000000 |  |  | Cd Min: | 0.28086 | at alpha= | 20 | deg
Mach: | 0.25 |  |  | Cl=0 at alpha= | 0.033972 | deg
|  |  |  | @ Cl=0.1, Cd= | 0.0052154
|  |  |  | @ Cl=0.4, Cd= | 0.0068861
|  |  |  | @ Cl=0.6, Cd= | 0.0096791
alpha (deg) | Cl | Cd | Cm | Cl/Cd
-14.5 | -0.6304 | 0.16858 | 0.057 | -3.7395
-14 | -0.6267 | 0.16244 | 0.0542 | -3.858
-13.5 | -0.8224 | 0.1755 | 0.0808 | -4.686
-13 | -0.8174 | 0.16431 | 0.0761 | -4.9747
-12.5 | -0.8149 | 0.1527 | 0.0714 | -5.3366
-12 | -0.8231 | 0.1394 | 0.0657 | -5.9046
-11.5 | -0.8145 | 0.13217 | 0.0624 | -6.1625
-11 | -0.8147 | 0.12225 | 0.058 | -6.6642
-10.5 | -0.8322 | 0.10786 | 0.0514 | -7.7156
-10 | -0.8792 | 0.08748 | 0.0404 | -10.0503
-9.5 | -1.0254 | 0.03778 | -0.0025 | -27.1413
-9 | -1.0142 | 0.02705 | -0.0064 | -37.4935
-8.5 | -0.9646 | 0.0249 | -0.0062 | -38.739
-8 | -0.9132 | 0.02256 | -0.0058 | -40.4787
-7.5 | -0.8668 | 0.01758 | -0.0056 | -49.306
-7 | -0.8121 | 0.01559 | -0.0051 | -52.0911
-6.5 | -0.7567 | 0.01333 | -0.0044 | -56.7667
-6 | -0.6998 | 0.01171 | -0.0038 | -59.7609
-5.5 | -0.642 | 0.01054 | -0.0033 | -60.9108
-5 | -0.5839 | 0.00922 | -0.0028 | -63.3297
-4.5 | -0.5252 | 0.00841 | -0.0025 | -62.4495
-4 | -0.4668 | 0.00761 | -0.0023 | -61.3403
-3.5 | -0.4083 | 0.00694 | -0.0022 | -58.8329
-3 | -0.3497 | 0.00638 | -0.0021 | -54.8119
-2.5 | -0.2913 | 0.00582 | -0.0021 | -50.0515
-2 | -0.2325 | 0.0054 | -0.0021 | -43.0556
-1.5 | -0.1723 | 0.00525 | -0.002 | -32.819
-1 | -0.118 | 0.00523 | -0.0008 | -22.5621
-0.5 | -0.0612 | 0.00515 | -0.0002 | -11.8835
0 | -0.0039 | 0.00511 | 0.0002 | -0.76321
0.5 | 0.0535 | 0.00515 | 0.0006 | 10.3883
1 | 0.1104 | 0.00523 | 0.0012 | 21.109
1.5 | 0.1652 | 0.00526 | 0.0023 | 31.4068
2 | 0.2226 | 0.00535 | 0.003 | 41.6075
2.5 | 0.2834 | 0.00578 | 0.0026 | 49.0311
3 | 0.3419 | 0.00632 | 0.0026 | 54.0981
3.5 | 0.4004 | 0.00689 | 0.0027 | 58.1132
4 | 0.4588 | 0.00755 | 0.0028 | 60.7682
4.5 | 0.5172 | 0.00831 | 0.003 | 62.2383
5 | 0.5757 | 0.00912 | 0.0034 | 63.125
5.5 | 0.6335 | 0.01045 | 0.0038 | 60.622
6 | 0.6913 | 0.01158 | 0.0044 | 59.6978
6.5 | 0.748 | 0.01316 | 0.005 | 56.8389
7 | 0.8033 | 0.01522 | 0.0058 | 52.7792
7.5 | 0.8574 | 0.01738 | 0.0063 | 49.3326
8 | 0.9052 | 0.02185 | 0.0067 | 41.4279
8.5 | 0.957 | 0.02417 | 0.0071 | 39.5945
9 | 1.0057 | 0.02669 | 0.0071 | 37.6808
9.5 | 1.0172 | 0.03764 | 0.0033 | 27.0244
10 | 0.9912 | 0.06004 | -0.0224 | 16.509
10.5 | 0.8269 | 0.10762 | -0.0508 | 7.6835
11 | 0.8118 | 0.12134 | -0.0572 | 6.6903
11.5 | 0.8171 | 0.12953 | -0.061 | 6.3082
12 | 0.8203 | 0.1382 | -0.065 | 5.9356
12.5 | 0.8112 | 0.15238 | -0.0708 | 5.3235
13 | 0.8138 | 0.16374 | -0.0754 | 4.9701
13.5 | 0.8193 | 0.17465 | -0.08 | 4.6911
14 | 0.8271 | 0.18381 | -0.0836 | 4.4998
14.5 | 0.8387 | 0.19305 | -0.0876 | 4.3445
15 | 0.8522 | 0.20204 | -0.0918 | 4.218
15.5 | 0.867 | 0.21072 | -0.0961 | 4.1145
16 | 0.8829 | 0.21916 | -0.1006 | 4.0286
16.5 | 0.899 | 0.22759 | -0.1054 | 3.9501
17 | 0.917 | 0.23642 | -0.1106 | 3.8787
17.5 | 0.9348 | 0.24432 | -0.1152 | 3.8261
18 | 0.9524 | 0.25172 | -0.1196 | 3.7836
18.5 | 0.9704 | 0.25859 | -0.1239 | 3.7527
19 | 0.9877 | 0.26522 | -0.1281 | 3.7241
19.5 | 1.0044 | 0.27303 | -0.1321 | 3.6787
20 | 1.0228 | 0.28086 | -0.1372 | 3.6417

## 47. Re 1M Mach 0.50 (1)
BIGFOIL.COM POLAR EXPORT
NM08
NM08 |  |  |  | Cl Max: | 1.052 | at alpha= | 20 | deg
JavaFoil+Calcfoil stall+Eppler ext transition |  |  |  | L/D Max: | 58.368 | at alpha= | 4.5 | deg
Re: | 1000000 |  |  | Cd Min: | 0.0066 | at alpha= | -1 | deg
Mach: | 0.5 |  |  | Cl=0 at alpha= | 0.022388 | deg
|  |  |  | @ Cl=0.1, Cd= | 0.0066636
|  |  |  | @ Cl=0.4, Cd= | 0.058777
|  |  |  | @ Cl=0.6, Cd= | 0.11371
alpha (deg) | Cl | Cd | Cm | Cl/Cd
-20 | -1.063 | 0.20151 | -0.002 | -5.277
-19.5 | -1.038 | 0.19555 | -0.002 | -5.307
-19 | -1.012 | 0.19091 | -0.001 | -5.303
-18.5 | -0.985 | 0.18624 | -0.001 | -5.29
-18 | -0.96 | 0.18101 | -0.001 | -5.301
-17.5 | -0.933 | 0.17234 | -0.001 | -5.413
-17 | -0.907 | 0.16893 | -0.001 | -5.367
-16.5 | -0.881 | 0.16477 | -0.001 | -5.347
-16 | -0.854 | 0.15854 | -0.001 | -5.385
-15.5 | -0.828 | 0.15423 | -0.001 | -5.368
-15 | -0.802 | 0.14885 | -0.001 | -5.387
-14.5 | -0.775 | 0.14203 | -0.001 | -5.454
-14 | -0.749 | 0.16811 | -0.001 | -4.453
-13.5 | -0.722 | 0.13246 | -0.001 | -5.447
-13 | -0.695 | 0.12752 | -0.001 | -5.453
-12.5 | -0.668 | 0.12037 | -0.001 | -5.552
-12 | -0.642 | 0.11707 | -0.001 | -5.485
-11.5 | -0.615 | 0.11353 | -0.001 | -5.419
-11 | -0.589 | 0.10774 | -0.001 | -5.465
-10.5 | -0.562 | 0.09101 | -0.001 | -6.175
-10 | -0.536 | 0.0742 | -0.001 | -7.219
-9.5 | -0.509 | 0.07421 | -0.001 | -6.856
-9 | -0.482 | 0.07269 | -0.001 | -6.633
-8.5 | -0.456 | 0.06024 | -0.001 | -7.563
-8 | -0.429 | 0.05941 | 0 | -7.217
-7.5 | -0.402 | 0.05524 | 0 | -7.278
-7 | -0.375 | 0.05037 | 0 | -7.451
-6.5 | -0.349 | 0.04776 | 0 | -7.299
-6 | -0.323 | 0.04514 | 0 | -7.152
-5.5 | -0.552 | 0.01181 | -0.001 | -46.743
-5 | -0.605 | 0.01057 | -0.001 | -57.298
-4.5 | -0.575 | 0.00984 | -0.001 | -58.431
-4 | -0.521 | 0.0092 | -0.001 | -56.669
-3.5 | -0.37 | 0.0303 | 0 | -12.211
-3 | -0.399 | 0.00894 | 0 | -44.67
-2.5 | -0.268 | 0.02904 | 0 | -9.229
-2 | -0.269 | 0.00845 | 0 | -31.853
-1.5 | -0.203 | 0.007 | 0 | -29.027
-1 | -0.136 | 0.0066 | 0 | -20.674
-0.5 | -0.07 | 0.00675 | 0 | -10.344
0 | -0.003 | 0.0067 | 0 | -0.454
0.5 | 0.064 | 0.00674 | 0 | 9.458
1 | 0.13 | 0.0066 | 0 | 19.751
1.5 | 0.197 | 0.0068 | 0 | 28.971
2 | 0.263 | 0.00839 | 0 | 31.375
2.5 | 0.263 | 0.02903 | 0 | 9.066
3 | 0.315 | 0.02982 | 0 | 10.557
3.5 | 0.456 | 0.00923 | 0 | 49.428
4 | 0.516 | 0.00908 | 0.001 | 56.84
4.5 | 0.566 | 0.00969 | 0.001 | 58.368
5 | 0.586 | 0.01041 | 0.001 | 56.245
5.5 | 0.364 | 0.01128 | 0.001 | 32.305
6 | 0.319 | 0.04505 | 0 | 7.071
6.5 | 0.345 | 0.04975 | 0 | 6.935
7 | 0.372 | 0.05196 | 0 | 7.151
7.5 | 0.398 | 0.05864 | 0 | 6.788
8 | 0.425 | 0.06049 | 0 | 7.019
8.5 | 0.451 | 0.06201 | 0.001 | 7.276
9 | 0.478 | 0.08512 | 0.001 | 5.61
9.5 | 0.504 | 0.07743 | 0.001 | 6.509
10 | 0.531 | 0.07468 | 0.001 | 7.104
10.5 | 0.557 | 0.09375 | 0.001 | 5.938
11 | 0.583 | 0.11019 | 0.001 | 5.293
11.5 | 0.61 | 0.11578 | 0.001 | 5.268
12 | 0.636 | 0.1161 | 0.001 | 5.477
12.5 | 0.662 | 0.12136 | 0.001 | 5.453
13 | 0.689 | 0.12664 | 0.001 | 5.437
13.5 | 0.714 | 0.13034 | 0.001 | 5.48
14 | 0.741 | 0.13859 | 0.001 | 5.347
14.5 | 0.767 | 0.14243 | 0.001 | 5.383
15 | 0.794 | 0.14933 | 0.001 | 5.314
15.5 | 0.819 | 0.15493 | 0.001 | 5.287
16 | 0.846 | 0.15532 | 0.001 | 5.447
16.5 | 0.871 | 0.15964 | 0.001 | 5.459
17 | 0.897 | 0.16534 | 0.001 | 5.424
17.5 | 0.924 | 0.17117 | 0.001 | 5.396
18 | 0.949 | 0.18042 | 0.001 | 5.259
18.5 | 0.976 | 0.18498 | 0.002 | 5.274
19 | 1.001 | 0.18596 | 0.002 | 5.381
19.5 | 1.026 | 0.19373 | 0.002 | 5.295
20 | 1.052 | 0.19833 | 0.002 | 5.306

## 48. Re 1M Mach 0.50 (2)
BIGFOIL.COM POLAR EXPORT
NM08
NM08 |  |  |  | Cl Max: | 1.1258 | at alpha= | 20 | deg
XFOIL ncrit=9 |  |  |  | L/D Max: | 61.1327 | at alpha= | 4.5 | deg
Re: | 1000000 |  |  | Cd Min: | 0.31265 | at alpha= | -20 | deg
Mach: | 0.5 |  |  | Cl=0 at alpha= | 0.033486 | deg
|  |  |  | @ Cl=0.1, Cd= | 0.005713
|  |  |  | @ Cl=0.4, Cd= | 0.0069882
|  |  |  | @ Cl=0.6, Cd= | 0.009825
alpha (deg) | Cl | Cd | Cm | Cl/Cd
-20 | -1.1292 | 0.31265 | 0.1612 | -3.6117
-19.5 | -1.108 | 0.3036 | 0.1566 | -3.6495
-19 | -1.0858 | 0.29507 | 0.1512 | -3.6798
-18.5 | -1.0637 | 0.28637 | 0.1458 | -3.7144
-18 | -1.0406 | 0.27721 | 0.1403 | -3.7538
-17.5 | -1.0163 | 0.26718 | 0.1338 | -3.8038
-17 | -0.9941 | 0.25773 | 0.128 | -3.8571
-16.5 | -0.9724 | 0.24825 | 0.1224 | -3.917
-16 | -0.9507 | 0.2388 | 0.1171 | -3.9812
-15.5 | -0.9296 | 0.22936 | 0.112 | -4.053
-15 | -0.909 | 0.21981 | 0.1069 | -4.1354
-14.5 | -0.891 | 0.21015 | 0.1025 | -4.2398
-14 | -0.8717 | 0.20157 | 0.0982 | -4.3246
-13.5 | -0.8537 | 0.19123 | 0.0931 | -4.4643
-13 | -0.8393 | 0.18094 | 0.0881 | -4.6386
-12.5 | -0.8219 | 0.17323 | 0.0845 | -4.7446
-12 | -0.8077 | 0.16381 | 0.0801 | -4.9307
-11.5 | -0.7968 | 0.15358 | 0.0754 | -5.1882
-11 | -0.7888 | 0.14269 | 0.0705 | -5.5281
-10.5 | -0.7869 | 0.13149 | 0.0656 | -5.9845
-10 | -0.7783 | 0.1233 | 0.062 | -6.3122
-9.5 | -0.7737 | 0.11392 | 0.0579 | -6.7916
-9 | -0.7746 | 0.10338 | 0.0528 | -7.4927
-8.5 | -0.7808 | 0.09223 | 0.0471 | -8.4658
-8 | -0.7916 | 0.08052 | 0.0403 | -9.8311
-7.5 | -0.8079 | 0.06783 | 0.0313 | -11.9107
-7 | -0.8249 | 0.04975 | 0.011 | -16.5809
-6.5 | -0.8291 | 0.03293 | -0.0056 | -25.1776
-6 | -0.7995 | 0.0218 | -0.0101 | -36.6743
-5.5 | -0.7428 | 0.01563 | -0.0096 | -47.524
-5 | -0.6776 | 0.01198 | -0.0081 | -56.5609
-4.5 | -0.6087 | 0.00994 | -0.0066 | -61.2374
-4 | -0.5385 | 0.0088 | -0.0054 | -61.1932
-3.5 | -0.4692 | 0.00776 | -0.0044 | -60.4639
-3 | -0.4007 | 0.00696 | -0.0039 | -57.5718
-2.5 | -0.3326 | 0.0063 | -0.0035 | -52.7937
-2 | -0.2618 | 0.00602 | -0.0034 | -43.4884
-1.5 | -0.2008 | 0.00591 | -0.0015 | -33.9763
-1 | -0.1358 | 0.00576 | -0.0007 | -23.5764
-0.5 | -0.0701 | 0.00567 | -0.0002 | -12.3633
0 | -0.0044 | 0.0056 | 0.0002 | -0.78571
0.5 | 0.0613 | 0.00566 | 0.0007 | 10.8304
1 | 0.127 | 0.00575 | 0.0012 | 22.087
1.5 | 0.1921 | 0.00589 | 0.0019 | 32.6146
2 | 0.2541 | 0.00603 | 0.0035 | 42.1393
2.5 | 0.3235 | 0.00624 | 0.004 | 51.8429
3 | 0.3915 | 0.00689 | 0.0044 | 56.8215
3.5 | 0.4599 | 0.00768 | 0.0049 | 59.8828
4 | 0.5291 | 0.00866 | 0.0058 | 61.097
4.5 | 0.5991 | 0.0098 | 0.0071 | 61.1327
5 | 0.6679 | 0.01171 | 0.0086 | 57.0367
5.5 | 0.733 | 0.01524 | 0.0103 | 48.0971
6 | 0.7905 | 0.02115 | 0.011 | 37.3759
6.5 | 0.8226 | 0.03187 | 0.0071 | 25.8111
7 | 0.8203 | 0.04774 | -0.0076 | 17.1827
7.5 | 0.8049 | 0.06671 | -0.0298 | 12.0657
8 | 0.7886 | 0.07949 | -0.0391 | 9.9207
8.5 | 0.7777 | 0.09123 | -0.046 | 8.5246
9 | 0.7721 | 0.10227 | -0.0518 | 7.5496
9.5 | 0.7742 | 0.11186 | -0.0564 | 6.9212
10 | 0.7806 | 0.12021 | -0.0602 | 6.4936
10.5 | 0.778 | 0.13134 | -0.0651 | 5.9236
11 | 0.7851 | 0.14207 | -0.0698 | 5.5261
11.5 | 0.7925 | 0.1528 | -0.0746 | 5.1865
12 | 0.8038 | 0.16289 | -0.0792 | 4.9346
12.5 | 0.8176 | 0.17243 | -0.0836 | 4.7416
13 | 0.8321 | 0.18239 | -0.0883 | 4.5622
13.5 | 0.8488 | 0.19194 | -0.0929 | 4.4222
14 | 0.8677 | 0.2007 | -0.0974 | 4.3234
14.5 | 0.8868 | 0.20931 | -0.1016 | 4.2368
15 | 0.9049 | 0.21898 | -0.106 | 4.1323
15.5 | 0.9252 | 0.22845 | -0.1109 | 4.0499
16 | 0.9466 | 0.23793 | -0.1161 | 3.9785
16.5 | 0.968 | 0.24737 | -0.1214 | 3.9132
17 | 0.9898 | 0.2569 | -0.1271 | 3.8529
17.5 | 1.0124 | 0.26649 | -0.133 | 3.799
18 | 1.0361 | 0.27634 | -0.1392 | 3.7494
18.5 | 1.0595 | 0.28566 | -0.1448 | 3.709
19 | 1.0818 | 0.29454 | -0.1503 | 3.6728
19.5 | 1.1046 | 0.30331 | -0.1559 | 3.6418
20 | 1.1258 | 0.31219 | -0.1604 | 3.6061

## 49. Re 2M Mach 0.00 (1)
BIGFOIL.COM POLAR EXPORT
NM08
NM08 |  |  |  | Cl Max: | 0.69 | at alpha= | 8 | deg
JavaFoil+Calcfoil stall+Eppler ext transition |  |  |  | L/D Max: | 73.05 | at alpha= | 6 | deg
Re: | 2000000 |  |  | Cd Min: | 0.00592 | at alpha= | 0 | deg
Mach: | 0 |  |  | Cl=0 at alpha= | 0.025862 | deg
|  |  |  | @ Cl=0.1, Cd= | 0.0060753
|  |  |  | @ Cl=0.4, Cd= | 0.09144
|  |  |  | @ Cl=0.6, Cd= | 0.09144
alpha (deg) | Cl | Cd | Cm | Cl/Cd
-13 | -0.355 | 0.09151 | -0.001 | -3.882
-12.5 | -0.382 | 0.08677 | -0.001 | -4.397
-12 | -0.409 | 0.08153 | -0.001 | -5.014
-11.5 | -0.436 | 0.07717 | -0.001 | -5.654
-11 | -0.463 | 0.07239 | -0.001 | -6.4
-10.5 | -0.49 | 0.06765 | -0.001 | -7.236
-10 | -0.515 | 0.06301 | -0.001 | -8.174
-9.5 | -0.537 | 0.05844 | -0.001 | -9.193
-9 | -0.601 | 0.03077 | -0.001 | -19.516
-8.5 | -0.701 | 0.01169 | -0.001 | -59.932
-8 | -0.707 | 0.01075 | -0.001 | -65.713
-7.5 | -0.704 | 0.01022 | -0.001 | -68.914
-7 | -0.692 | 0.00967 | -0.001 | -71.574
-6.5 | -0.671 | 0.00921 | -0.001 | -72.878
-6 | -0.642 | 0.00878 | -0.001 | -73.043
-5.5 | -0.604 | 0.00838 | -0.001 | -72.167
-5 | -0.561 | 0.008 | -0.001 | -70.149
-4.5 | -0.512 | 0.00766 | -0.001 | -66.867
-4 | -0.458 | 0.00804 | -0.001 | -57.052
-3.5 | -0.404 | 0.00782 | 0 | -51.566
-3 | -0.347 | 0.00769 | 0 | -45.192
-2.5 | -0.291 | 0.00754 | 0 | -38.558
-2 | -0.233 | 0.00638 | 0 | -36.604
-1.5 | -0.176 | 0.00611 | 0 | -28.791
-1 | -0.118 | 0.00621 | 0 | -19.046
-0.5 | -0.06 | 0.00602 | 0 | -10.036
0 | -0.003 | 0.00592 | 0 | -0.446
0.5 | 0.055 | 0.00599 | 0 | 9.214
1 | 0.113 | 0.0061 | 0 | 18.533
1.5 | 0.171 | 0.00597 | 0 | 28.61
2 | 0.228 | 0.00746 | 0 | 30.605
2.5 | 0.228 | 0.02897 | 0 | 7.887
3 | 0.274 | 0.02961 | 0 | 9.247
3.5 | 0.398 | 0.00774 | 0 | 51.451
4 | 0.453 | 0.00795 | 0 | 57.027
4.5 | 0.506 | 0.00822 | 0.001 | 61.531
5 | 0.553 | 0.00789 | 0.001 | 70.138
5.5 | 0.596 | 0.00826 | 0.001 | 72.098
6 | 0.631 | 0.00864 | 0.001 | 73.05
6.5 | 0.659 | 0.00908 | 0.001 | 72.619
7 | 0.679 | 0.00954 | 0.001 | 71.148
7.5 | 0.689 | 0.01002 | 0.001 | 68.756
8 | 0.69 | 0.01062 | 0.001 | 64.991
8.5 | 0.683 | 0.01086 | 0.001 | 62.87
9 | 0.582 | 0.03245 | 0.001 | 17.94
9.5 | 0.531 | 0.05251 | 0.001 | 10.118
10 | 0.502 | 0.06169 | 0.001 | 8.131
10.5 | 0.476 | 0.06673 | 0.001 | 7.133
11 | 0.449 | 0.07184 | 0.001 | 6.249
11.5 | 0.422 | 0.07651 | 0.001 | 5.515
12 | 0.395 | 0.08109 | 0.001 | 4.876
12.5 | 0.369 | 0.0861 | 0.001 | 4.285
13 | 0.343 | 0.09144 | 0.001 | 3.755

## 50. Re 2M Mach 0.00 (2)
BIGFOIL.COM POLAR EXPORT
NM08
NM08 |  |  |  | Cl Max: | 1.5138 | at alpha= | 15 | deg
XFOIL ncrit=9 |  |  |  | L/D Max: | 79.1238 | at alpha= | 7.5 | deg
Re: | 2000000 |  |  | Cd Min: | 0.14907 | at alpha= | 16.5 | deg
Mach: | 0 |  |  | Cl=0 at alpha= | 0.033393 | deg
|  |  |  | @ Cl=0.1, Cd= | 0.0049593
|  |  |  | @ Cl=0.4, Cd= | 0.0059905
|  |  |  | @ Cl=0.6, Cd= | 0.0078169
alpha (deg) | Cl | Cd | Cm | Cl/Cd
-16.5 | -1.1129 | 0.14208 | 0.0643 | -7.8329
-16 | -1.3448 | 0.08621 | 0.0327 | -15.5991
-15.5 | -1.4807 | 0.04915 | 0.0064 | -30.1261
-15 | -1.5189 | 0.03553 | -0.0055 | -42.7498
-14.5 | -1.5094 | 0.03014 | -0.0058 | -50.0796
-14 | -1.4814 | 0.02644 | -0.0055 | -56.0287
-13.5 | -1.444 | 0.02377 | -0.0051 | -60.7488
-13 | -1.4014 | 0.0217 | -0.0048 | -64.5806
-12.5 | -1.357 | 0.01988 | -0.0043 | -68.2596
-12 | -1.3075 | 0.01907 | -0.0039 | -68.5632
-11.5 | -1.2575 | 0.01823 | -0.0035 | -68.9797
-11 | -1.2078 | 0.01702 | -0.0033 | -70.9636
-10.5 | -1.1553 | 0.01649 | -0.0031 | -70.0606
-10 | -1.103 | 0.0158 | -0.0029 | -69.8101
-9.5 | -1.0502 | 0.01511 | -0.0027 | -69.5036
-9 | -0.9968 | 0.01454 | -0.0026 | -68.5557
-8.5 | -0.9452 | 0.01299 | -0.0024 | -72.7637
-8 | -0.8931 | 0.01133 | -0.0022 | -78.8261
-7.5 | -0.8389 | 0.0106 | -0.002 | -79.1415
-7 | -0.784 | 0.01005 | -0.0019 | -78.01
-6.5 | -0.7289 | 0.0095 | -0.0018 | -76.7263
-6 | -0.6737 | 0.00874 | -0.0016 | -77.0824
-5.5 | -0.6181 | 0.00798 | -0.0015 | -77.4561
-5 | -0.5621 | 0.00745 | -0.0013 | -75.4497
-4.5 | -0.506 | 0.00695 | -0.0012 | -72.8058
-4 | -0.45 | 0.00641 | -0.0012 | -70.2028
-3.5 | -0.3938 | 0.00592 | -0.0012 | -66.5203
-3 | -0.3375 | 0.00548 | -0.0012 | -61.5876
-2.5 | -0.2815 | 0.00538 | -0.0008 | -52.3234
-2 | -0.2277 | 0.00523 | -0.0002 | -43.5373
-1.5 | -0.172 | 0.00511 | 0 | -33.6595
-1 | -0.1161 | 0.00498 | 0.0001 | -23.3133
-0.5 | -0.0599 | 0.00491 | 0.0002 | -12.1996
0.5 | 0.0524 | 0.0049 | 0.0003 | 10.6939
1 | 0.1086 | 0.00497 | 0.0004 | 21.8511
1.5 | 0.1646 | 0.00509 | 0.0005 | 32.3379
2 | 0.2202 | 0.00523 | 0.0007 | 42.1033
2.5 | 0.2744 | 0.00538 | 0.0012 | 51.0037
3 | 0.3299 | 0.00543 | 0.0017 | 60.7551
3.5 | 0.3862 | 0.00587 | 0.0017 | 65.7922
4 | 0.4423 | 0.00636 | 0.0017 | 69.544
4.5 | 0.4983 | 0.00688 | 0.0017 | 72.4273
5 | 0.5543 | 0.0074 | 0.0018 | 74.9054
5.5 | 0.6102 | 0.00791 | 0.002 | 77.1429
6 | 0.6657 | 0.00864 | 0.0022 | 77.0486
6.5 | 0.7207 | 0.00943 | 0.0024 | 76.4263
7 | 0.7758 | 0.01002 | 0.0025 | 77.4251
7.5 | 0.8308 | 0.0105 | 0.0027 | 79.1238
8 | 0.885 | 0.01123 | 0.0028 | 78.8068
8.5 | 0.9367 | 0.01299 | 0.0031 | 72.1093
9 | 0.9887 | 0.01427 | 0.0033 | 69.2852
9.5 | 1.042 | 0.01483 | 0.0035 | 70.263
10 | 1.0947 | 0.01551 | 0.0037 | 70.5803
10.5 | 1.147 | 0.01615 | 0.0039 | 71.0217
11 | 1.1994 | 0.01666 | 0.0042 | 71.9928
11.5 | 1.248 | 0.01816 | 0.0044 | 68.7225
12 | 1.2993 | 0.0188 | 0.0047 | 69.1117
12.5 | 1.3487 | 0.01977 | 0.005 | 68.2195
13 | 1.3924 | 0.02194 | 0.0053 | 63.464
13.5 | 1.4343 | 0.02397 | 0.0058 | 59.8373
14 | 1.4716 | 0.02649 | 0.0064 | 55.553
14.5 | 1.5011 | 0.02979 | 0.0068 | 50.3894
15 | 1.5138 | 0.03475 | 0.0067 | 43.5626
15.5 | 1.4813 | 0.04684 | -0.0034 | 31.6247
16 | 1.289 | 0.09563 | -0.0381 | 13.479
16.5 | 1.0801 | 0.14907 | -0.0683 | 7.2456

## 51. Re 2M Mach 0.10 (1)
BIGFOIL.COM POLAR EXPORT
NM08
NM08 |  |  |  | Cl Max: | 0.684 | at alpha= | 7.5 | deg
JavaFoil+Calcfoil stall+Eppler ext transition |  |  |  | L/D Max: | 72.786 | at alpha= | 6 | deg
Re: | 2000000 |  |  | Cd Min: | 0.00592 | at alpha= | 0 | deg
Mach: | 0.1 |  |  | Cl=0 at alpha= | 0.025862 | deg
|  |  |  | @ Cl=0.1, Cd= | 0.0060763
|  |  |  | @ Cl=0.4, Cd= | 0.08694
|  |  |  | @ Cl=0.6, Cd= | 0.08694
alpha (deg) | Cl | Cd | Cm | Cl/Cd
-13 | -0.314 | 0.09229 | -0.001 | -3.399
-12.5 | -0.342 | 0.08736 | -0.001 | -3.917
-12 | -0.372 | 0.08243 | -0.001 | -4.513
-11.5 | -0.403 | 0.07822 | -0.001 | -5.152
-11 | -0.434 | 0.07328 | -0.001 | -5.918
-10.5 | -0.464 | 0.06811 | -0.001 | -6.807
-10 | -0.495 | 0.06419 | -0.001 | -7.711
-9.5 | -0.518 | 0.05959 | -0.001 | -8.693
-9 | -0.558 | 0.04529 | -0.001 | -12.316
-8.5 | -0.668 | 0.01318 | -0.001 | -50.699
-8 | -0.699 | 0.01088 | -0.001 | -64.222
-7.5 | -0.699 | 0.01031 | -0.001 | -67.859
-7 | -0.69 | 0.00974 | -0.001 | -70.827
-6.5 | -0.671 | 0.00925 | -0.001 | -72.506
-6 | -0.643 | 0.00882 | -0.001 | -72.838
-5.5 | -0.606 | 0.00842 | -0.001 | -71.995
-5 | -0.563 | 0.00803 | -0.001 | -70.148
-4.5 | -0.514 | 0.00768 | -0.001 | -66.934
-4 | -0.461 | 0.00806 | -0.001 | -57.162
-3.5 | -0.405 | 0.00784 | 0 | -51.733
-3 | -0.349 | 0.0077 | 0 | -45.324
-2.5 | -0.292 | 0.00756 | 0 | -38.663
-2 | -0.235 | 0.00747 | 0 | -31.434
-1.5 | -0.177 | 0.00612 | 0 | -28.913
-1 | -0.119 | 0.00621 | 0 | -19.136
-0.5 | -0.061 | 0.00603 | 0 | -10.081
0 | -0.003 | 0.00592 | 0 | -0.448
0.5 | 0.055 | 0.006 | 0 | 9.253
1 | 0.114 | 0.0061 | 0 | 18.615
1.5 | 0.172 | 0.00597 | 0 | 28.729
2 | 0.229 | 0.00747 | 0 | 30.72
2.5 | 0.23 | 0.02904 | 0 | 7.907
3 | 0.275 | 0.02961 | 0 | 9.292
3.5 | 0.4 | 0.00776 | 0 | 51.588
4 | 0.456 | 0.00797 | 0 | 57.147
4.5 | 0.508 | 0.00824 | 0.001 | 61.665
5 | 0.555 | 0.00792 | 0.001 | 70.144
5.5 | 0.597 | 0.0083 | 0.001 | 71.993
6 | 0.632 | 0.00869 | 0.001 | 72.786
6.5 | 0.659 | 0.00913 | 0.001 | 72.152
7 | 0.676 | 0.00962 | 0.001 | 70.311
7.5 | 0.684 | 0.01011 | 0.001 | 67.637
8 | 0.682 | 0.01074 | 0.001 | 63.472
8.5 | 0.67 | 0.01104 | 0.001 | 60.717
9 | 0.595 | 0.02111 | 0.001 | 28.165
9.5 | 0.505 | 0.05766 | 0.001 | 8.765
10 | 0.478 | 0.06283 | 0.001 | 7.609
10.5 | 0.449 | 0.06784 | 0.001 | 6.613
11 | 0.419 | 0.07238 | 0.001 | 5.784
11.5 | 0.388 | 0.07727 | 0.001 | 5.027
12 | 0.358 | 0.08184 | 0.001 | 4.38
12.5 | 0.329 | 0.08694 | 0.001 | 3.789

## 52. Re 2M Mach 0.10 (2)
BIGFOIL.COM POLAR EXPORT
NM08
NM08 |  |  |  | Cl Max: | 1.4662 | at alpha= | 14.5 | deg
XFOIL ncrit=9 |  |  |  | L/D Max: | 78.4349 | at alpha= | 7.5 | deg
Re: | 2000000 |  |  | Cd Min: | 0.26734 | at alpha= | 19.5 | deg
Mach: | 0.1 |  |  | Cl=0 at alpha= | 0.033628 | deg
|  |  |  | @ Cl=0.1, Cd= | 0.0049835
|  |  |  | @ Cl=0.4, Cd= | 0.0059889
|  |  |  | @ Cl=0.6, Cd= | 0.0078356
alpha (deg) | Cl | Cd | Cm | Cl/Cd
-16 | -1.0832 | 0.1423 | 0.0647 | -7.6121
-15.5 | -1.222 | 0.10438 | 0.0433 | -11.7072
-15 | -1.4211 | 0.05697 | 0.0136 | -24.9447
-14.5 | -1.4719 | 0.03769 | -0.0057 | -39.0528
-14 | -1.4716 | 0.03112 | -0.007 | -47.2879
-13.5 | -1.4456 | 0.02686 | -0.0068 | -53.8198
-13 | -1.4085 | 0.02377 | -0.0064 | -59.2554
-12.5 | -1.3654 | 0.02142 | -0.0059 | -63.7442
-12 | -1.3196 | 0.0195 | -0.0053 | -67.6718
-11.5 | -1.2687 | 0.01866 | -0.0048 | -67.9904
-11 | -1.2186 | 0.0174 | -0.0044 | -70.0345
-10.5 | -1.1655 | 0.01677 | -0.0041 | -69.4991
-10 | -1.112 | 0.01619 | -0.0038 | -68.6844
-9.5 | -1.0586 | 0.01545 | -0.0035 | -68.5178
-9 | -1.0046 | 0.01481 | -0.0032 | -67.8325
-8.5 | -0.9509 | 0.01392 | -0.003 | -68.3118
-8 | -0.8998 | 0.0116 | -0.0027 | -77.569
-7.5 | -0.8451 | 0.01077 | -0.0024 | -78.468
-7 | -0.7897 | 0.0102 | -0.0023 | -77.4216
-6.5 | -0.734 | 0.0096 | -0.0021 | -76.4583
-6 | -0.6782 | 0.00887 | -0.0019 | -76.46
-5.5 | -0.6222 | 0.00804 | -0.0016 | -77.3881
-5 | -0.5658 | 0.00749 | -0.0015 | -75.5407
-4.5 | -0.5093 | 0.00698 | -0.0013 | -72.9656
-4 | -0.4528 | 0.00644 | -0.0013 | -70.3106
-3.5 | -0.3962 | 0.00595 | -0.0012 | -66.5882
-3 | -0.3395 | 0.0055 | -0.0012 | -61.7273
-2.5 | -0.2834 | 0.0054 | -0.0008 | -52.4815
-2 | -0.2291 | 0.00525 | -0.0002 | -43.6381
-1.5 | -0.1731 | 0.00512 | 0 | -33.8086
-1 | -0.1168 | 0.00499 | 0.0001 | -23.4068
-0.5 | -0.0602 | 0.00492 | 0.0002 | -12.2358
0 | -0.0038 | 0.00491 | 0.0002 | -0.77393
1 | 0.1092 | 0.00499 | 0.0004 | 21.8838
1.5 | 0.1655 | 0.00511 | 0.0005 | 32.3875
2 | 0.2216 | 0.00525 | 0.0007 | 42.2095
2.5 | 0.2762 | 0.0054 | 0.0012 | 51.1481
3 | 0.3319 | 0.00545 | 0.0017 | 60.8991
3.5 | 0.3886 | 0.00589 | 0.0017 | 65.9762
4 | 0.4451 | 0.00638 | 0.0018 | 69.7649
4.5 | 0.5015 | 0.00693 | 0.0018 | 72.3665
5 | 0.5579 | 0.00744 | 0.002 | 74.9866
5.5 | 0.6143 | 0.00797 | 0.0022 | 77.0765
6 | 0.6702 | 0.00875 | 0.0024 | 76.5943
6.5 | 0.7258 | 0.00953 | 0.0027 | 76.1595
7 | 0.7814 | 0.01017 | 0.0029 | 76.8338
7.5 | 0.8369 | 0.01067 | 0.0031 | 78.4349
8 | 0.8915 | 0.01151 | 0.0033 | 77.4544
8.5 | 0.942 | 0.01401 | 0.0037 | 67.2377
9 | 0.9965 | 0.01452 | 0.0039 | 68.6295
9.5 | 1.0504 | 0.01515 | 0.0042 | 69.3333
10 | 1.1037 | 0.01586 | 0.0046 | 69.5902
10.5 | 1.1573 | 0.01638 | 0.0049 | 70.6532
11 | 1.2075 | 0.0178 | 0.0052 | 67.8371
11.5 | 1.2602 | 0.01842 | 0.0056 | 68.4148
12 | 1.3112 | 0.01941 | 0.006 | 67.5528
12.5 | 1.3562 | 0.02167 | 0.0065 | 62.5842
13 | 1.3986 | 0.024 | 0.0071 | 58.275
13.5 | 1.4352 | 0.02698 | 0.0076 | 53.195
14 | 1.462 | 0.03099 | 0.0079 | 47.1765
14.5 | 1.4662 | 0.03709 | 0.0069 | 39.5309
15 | 1.412 | 0.05712 | -0.0133 | 24.7199
15.5 | 1.1634 | 0.11504 | -0.0497 | 10.113
17.5 | 0.9224 | 0.23919 | -0.1117 | 3.8563
18 | 0.9388 | 0.24631 | -0.1159 | 3.8115
18.5 | 0.9556 | 0.25311 | -0.1202 | 3.7754
19 | 0.9721 | 0.25955 | -0.1243 | 3.7453
19.5 | 0.987 | 0.26734 | -0.129 | 3.6919

## 53. Re 2M Mach 0.25 (1)
BIGFOIL.COM POLAR EXPORT
NM08
NM08 |  |  |  | Cl Max: | 0.651 | at alpha= | 7 | deg
JavaFoil+Calcfoil stall+Eppler ext transition |  |  |  | L/D Max: | 71.151 | at alpha= | 5.5 | deg
Re: | 2000000 |  |  | Cd Min: | 0.00593 | at alpha= | 0 | deg
Mach: | 0.25 |  |  | Cl=0 at alpha= | 0.025 | deg
|  |  |  | @ Cl=0.1, Cd= | 0.08607
|  |  |  | @ Cl=0.4, Cd= | 0.08607
|  |  |  | @ Cl=0.6, Cd= | 0.08607
alpha (deg) | Cl | Cd | Cm | Cl/Cd
-12 | -0.067 | 0.08619 | -0.001 | -0.783
-11.5 | -0.065 | 0.08106 | -0.001 | -0.798
-11 | -0.114 | 0.07612 | -0.001 | -1.495
-10.5 | -0.216 | 0.07163 | -0.001 | -3.017
-10 | -0.292 | 0.06761 | -0.001 | -4.314
-9.5 | -0.359 | 0.06226 | 0 | -5.759
-9 | -0.418 | 0.05811 | 0 | -7.19
-8.5 | -0.467 | 0.05394 | 0 | -8.661
-8 | -0.529 | 0.03839 | -0.001 | -13.782
-7.5 | -0.657 | 0.01086 | -0.001 | -60.459
-7 | -0.669 | 0.01022 | -0.001 | -65.499
-6.5 | -0.665 | 0.00961 | -0.001 | -69.204
-6 | -0.647 | 0.0091 | -0.001 | -71.057
-5.5 | -0.616 | 0.00866 | -0.001 | -71.149
-5 | -0.575 | 0.00822 | -0.001 | -69.995
-4.5 | -0.527 | 0.00783 | -0.001 | -67.306
-4 | -0.472 | 0.00818 | -0.001 | -57.778
-3.5 | -0.416 | 0.00794 | -0.001 | -52.388
-3 | -0.359 | 0.00779 | 0 | -46.053
-2.5 | -0.3 | 0.00767 | 0 | -39.148
-2 | -0.241 | 0.00648 | 0 | -37.219
-1.5 | -0.182 | 0.00614 | 0 | -29.609
-1 | -0.122 | 0.00627 | 0 | -19.478
-0.5 | -0.062 | 0.00605 | 0 | -10.327
0 | -0.003 | 0.00593 | 0 | -0.459
0.5 | 0.057 | 0.00602 | 0 | 9.478
1 | 0.117 | 0.00623 | 0 | 18.724
1.5 | 0.176 | 0.00609 | 0 | 28.952
2 | 0.236 | 0.00752 | 0 | 31.345
2.5 | 0.236 | 0.02904 | 0 | 8.122
3 | 0.283 | 0.02962 | 0 | 9.539
3.5 | 0.411 | 0.00785 | 0 | 52.325
4 | 0.467 | 0.00808 | 0.001 | 57.824
4.5 | 0.52 | 0.0084 | 0.001 | 61.972
5 | 0.567 | 0.0081 | 0.001 | 69.946
5.5 | 0.606 | 0.00851 | 0.001 | 71.151
6 | 0.634 | 0.00898 | 0.001 | 70.658
6.5 | 0.65 | 0.00947 | 0.001 | 68.668
7 | 0.651 | 0.01002 | 0.001 | 64.982
7.5 | 0.636 | 0.01075 | 0.001 | 59.185
8 | 0.564 | 0.01678 | 0.001 | 33.601
8.5 | 0.448 | 0.05336 | 0.001 | 8.391
9 | 0.397 | 0.0578 | 0.001 | 6.862
9.5 | 0.337 | 0.06214 | 0.001 | 5.42
10 | 0.269 | 0.06649 | 0.001 | 4.053
10.5 | 0.193 | 0.07119 | 0.001 | 2.709
11 | 0.061 | 0.07598 | 0.001 | 0.809
11.5 | 0.064 | 0.08104 | 0.001 | 0.792
12 | 0.067 | 0.08607 | 0.001 | 0.778

## 54. Re 2M Mach 0.25 (2)
BIGFOIL.COM POLAR EXPORT
NM08
NM08 |  |  |  | Cl Max: | 1.2282 | at alpha= | 11 | deg
XFOIL ncrit=9 |  |  |  | L/D Max: | 76.6907 | at alpha= | 5.5 | deg
Re: | 2000000 |  |  | Cd Min: | 0.2188 | at alpha= | 16 | deg
Mach: | 0.25 |  |  | Cl=0 at alpha= | 0.033448 | deg
|  |  |  | @ Cl=0.1, Cd= | 0.0050547
|  |  |  | @ Cl=0.4, Cd= | 0.0060166
|  |  |  | @ Cl=0.6, Cd= | 0.0078991
alpha (deg) | Cl | Cd | Cm | Cl/Cd
-16 | -0.6475 | 0.18596 | 0.0646 | -3.4819
-15.5 | -0.8803 | 0.20668 | 0.0973 | -4.2592
-15 | -0.8691 | 0.19685 | 0.0926 | -4.415
-14.5 | -0.8663 | 0.18388 | 0.0867 | -4.7112
-14 | -0.854 | 0.17607 | 0.0829 | -4.8503
-13.5 | -0.8499 | 0.1653 | 0.0781 | -5.1416
-13 | -0.9819 | 0.11979 | 0.056 | -8.1968
-12.5 | -1.1241 | 0.08386 | 0.0338 | -13.4045
-12 | -1.1972 | 0.06161 | 0.0193 | -19.4319
-11.5 | -1.2273 | 0.04078 | -0.004 | -30.0956
-11 | -1.2406 | 0.0284 | -0.0097 | -43.6831
-10.5 | -1.2066 | 0.02291 | -0.0097 | -52.667
-10 | -1.1583 | 0.01993 | -0.0088 | -58.1184
-9.5 | -1.1061 | 0.0176 | -0.0079 | -62.8466
-9 | -1.0473 | 0.01709 | -0.007 | -61.2815
-8.5 | -0.9901 | 0.01602 | -0.0062 | -61.804
-8 | -0.9344 | 0.01427 | -0.0055 | -65.48
-7.5 | -0.8794 | 0.01206 | -0.0049 | -72.9187
-7 | -0.821 | 0.0113 | -0.0043 | -72.6549
-6.5 | -0.7626 | 0.01035 | -0.0038 | -73.6812
-6 | -0.704 | 0.0095 | -0.0033 | -74.1053
-5.5 | -0.6456 | 0.0084 | -0.0028 | -76.8571
-5 | -0.5865 | 0.00772 | -0.0024 | -75.9715
-4.5 | -0.5274 | 0.00724 | -0.002 | -72.8453
-4 | -0.4685 | 0.00661 | -0.0018 | -70.8775
-3.5 | -0.4096 | 0.00608 | -0.0016 | -67.3684
-3 | -0.3508 | 0.0056 | -0.0016 | -62.6429
-2.5 | -0.2935 | 0.00554 | -0.0008 | -52.9783
-2 | -0.2368 | 0.00536 | -0.0003 | -44.1791
-1.5 | -0.1788 | 0.00522 | -0.0001 | -34.2529
-1 | -0.1206 | 0.00508 | 0.0001 | -23.7402
-0.5 | -0.0622 | 0.005 | 0.0002 | -12.44
0 | -0.0039 | 0.00502 | 0.0002 | -0.77689
0.5 | 0.0544 | 0.005 | 0.0003 | 10.88
1 | 0.1128 | 0.00507 | 0.0004 | 22.2485
1.5 | 0.171 | 0.0052 | 0.0005 | 32.8846
2 | 0.229 | 0.00535 | 0.0008 | 42.8037
2.5 | 0.2859 | 0.00554 | 0.0012 | 51.6065
3 | 0.3397 | 0.00554 | 0.0028 | 61.3177
3.5 | 0.4017 | 0.00603 | 0.0021 | 66.6169
4 | 0.4605 | 0.00655 | 0.0023 | 70.3053
4.5 | 0.5192 | 0.00716 | 0.0025 | 72.514
5 | 0.5783 | 0.00766 | 0.0029 | 75.4961
5.5 | 0.6373 | 0.00831 | 0.0033 | 76.6907
6 | 0.6955 | 0.00942 | 0.0038 | 73.8323
6.5 | 0.754 | 0.01025 | 0.0044 | 73.561
7 | 0.8122 | 0.01118 | 0.005 | 72.6476
7.5 | 0.8707 | 0.01192 | 0.0055 | 73.0453
8 | 0.9245 | 0.01452 | 0.0062 | 63.6708
8.5 | 0.9817 | 0.01558 | 0.007 | 63.0103
9 | 1.039 | 0.01661 | 0.0078 | 62.5527
9.5 | 1.0974 | 0.01722 | 0.0087 | 63.7282
10 | 1.1485 | 0.02001 | 0.0095 | 57.3963
10.5 | 1.1961 | 0.0233 | 0.0101 | 51.3348
11 | 1.2282 | 0.02924 | 0.0098 | 42.0041
11.5 | 1.2097 | 0.04255 | 0.0021 | 28.4301
12 | 1.1818 | 0.0636 | -0.0207 | 18.5818
12.5 | 1.0869 | 0.08943 | -0.0376 | 12.1536
13 | 0.9616 | 0.12279 | -0.0576 | 7.8313
13.5 | 0.8442 | 0.16571 | -0.078 | 5.0944
14 | 0.8509 | 0.17565 | -0.0825 | 4.8443
14.5 | 0.8626 | 0.18382 | -0.0864 | 4.6926
15 | 0.8655 | 0.19679 | -0.0922 | 4.3981
15.5 | 0.8778 | 0.20612 | -0.0967 | 4.2587
16 | 0.8859 | 0.2188 | -0.102 | 4.0489

## 55. Re 2M Mach 0.50 (1)
BIGFOIL.COM POLAR EXPORT
NM08
NM08 |  |  |  | Cl Max: | 1.053 | at alpha= | 20 | deg
JavaFoil+Calcfoil stall+Eppler ext transition |  |  |  | L/D Max: | 61.568 | at alpha= | 4.5 | deg
Re: | 2000000 |  |  | Cd Min: | 0.00626 | at alpha= | 0.5 | deg
Mach: | 0.5 |  |  | Cl=0 at alpha= | 0.022388 | deg
|  |  |  | @ Cl=0.1, Cd= | 0.00638
|  |  |  | @ Cl=0.4, Cd= | 0.051707
|  |  |  | @ Cl=0.6, Cd= | 0.092175
alpha (deg) | Cl | Cd | Cm | Cl/Cd
-20 | -1.064 | 0.17927 | -0.002 | -5.936
-19.5 | -1.038 | 0.17165 | -0.002 | -6.047
-19 | -1.013 | 0.16702 | -0.001 | -6.063
-18.5 | -0.986 | 0.16301 | -0.001 | -6.046
-18 | -0.96 | 0.16008 | -0.001 | -5.996
-17.5 | -0.934 | 0.15442 | -0.001 | -6.046
-17 | -0.907 | 0.14661 | -0.001 | -6.187
-16.5 | -0.881 | 0.14569 | -0.001 | -6.049
-16 | -0.854 | 0.14031 | -0.001 | -6.087
-15.5 | -0.828 | 0.13597 | -0.001 | -6.091
-15 | -0.802 | 0.13216 | -0.001 | -6.071
-14.5 | -0.775 | 0.12559 | -0.001 | -6.17
-14 | -0.749 | 0.14179 | -0.001 | -5.281
-13.5 | -0.722 | 0.11659 | -0.001 | -6.19
-13 | -0.696 | 0.11328 | -0.001 | -6.14
-12.5 | -0.669 | 0.1077 | -0.001 | -6.208
-12 | -0.642 | 0.10252 | -0.001 | -6.265
-11.5 | -0.615 | 0.09369 | -0.001 | -6.569
-11 | -0.589 | 0.07749 | -0.001 | -7.603
-10.5 | -0.562 | 0.08067 | -0.001 | -6.97
-10 | -0.536 | 0.06876 | -0.001 | -7.795
-9.5 | -0.509 | 0.06752 | -0.001 | -7.539
-9 | -0.482 | 0.06277 | -0.001 | -7.685
-8.5 | -0.456 | 0.05655 | -0.001 | -8.066
-8 | -0.429 | 0.05381 | -0.001 | -7.98
-7.5 | -0.402 | 0.05077 | 0 | -7.923
-7 | -0.376 | 0.04752 | 0 | -7.906
-6.5 | -0.349 | 0.04443 | 0 | -7.858
-6 | -0.324 | 0.04246 | 0 | -7.634
-5.5 | -0.552 | 0.01009 | -0.001 | -54.723
-5 | -0.605 | 0.0093 | -0.001 | -65.104
-4.5 | -0.575 | 0.00933 | -0.001 | -61.618
-4 | -0.521 | 0.00886 | -0.001 | -58.887
-3.5 | -0.462 | 0.00853 | -0.001 | -54.189
-3 | -0.399 | 0.00823 | 0 | -48.512
-2.5 | -0.268 | 0.02896 | 0 | -9.255
-2 | -0.269 | 0.00782 | 0 | -34.427
-1.5 | -0.203 | 0.00692 | 0 | -29.365
-1 | -0.136 | 0.00662 | 0 | -20.624
-0.5 | -0.07 | 0.00638 | 0 | -10.947
0 | -0.003 | 0.00629 | 0 | -0.484
0.5 | 0.064 | 0.00626 | 0 | 10.179
1 | 0.13 | 0.00648 | 0 | 20.119
1.5 | 0.197 | 0.00687 | 0 | 28.702
2 | 0.263 | 0.00776 | 0 | 33.943
2.5 | 0.263 | 0.02906 | 0 | 9.057
3 | 0.393 | 0.00822 | 0 | 47.892
3.5 | 0.456 | 0.00838 | 0 | 54.438
4 | 0.516 | 0.00873 | 0.001 | 59.11
4.5 | 0.566 | 0.00919 | 0.001 | 61.568
5 | 0.586 | 0.00977 | 0.001 | 59.93
5.5 | 0.364 | 0.0099 | 0.001 | 36.803
6 | 0.319 | 0.04236 | 0 | 7.53
6.5 | 0.345 | 0.04567 | 0 | 7.561
7 | 0.372 | 0.04815 | 0 | 7.723
7.5 | 0.398 | 0.0515 | 0 | 7.734
8 | 0.425 | 0.0543 | 0.001 | 7.828
8.5 | 0.451 | 0.05818 | 0.001 | 7.76
9 | 0.478 | 0.064 | 0.001 | 7.468
9.5 | 0.504 | 0.07097 | 0.001 | 7.106
10 | 0.531 | 0.0687 | 0.001 | 7.728
10.5 | 0.557 | 0.08361 | 0.001 | 6.662
11 | 0.584 | 0.07927 | 0.001 | 7.361
11.5 | 0.61 | 0.10024 | 0.001 | 6.087
12 | 0.636 | 0.10229 | 0.001 | 6.219
12.5 | 0.662 | 0.10761 | 0.001 | 6.153
13 | 0.689 | 0.11072 | 0.001 | 6.22
13.5 | 0.715 | 0.11421 | 0.001 | 6.256
14 | 0.741 | 0.12146 | 0.001 | 6.103
14.5 | 0.767 | 0.12531 | 0.001 | 6.121
15 | 0.794 | 0.1305 | 0.001 | 6.084
15.5 | 0.82 | 0.13639 | 0.001 | 6.009
16 | 0.846 | 0.13711 | 0.001 | 6.173
16.5 | 0.872 | 0.14131 | 0.001 | 6.17
17 | 0.897 | 0.14701 | 0.001 | 6.103
17.5 | 0.924 | 0.15098 | 0.001 | 6.12
18 | 0.949 | 0.1587 | 0.001 | 5.981
18.5 | 0.976 | 0.16152 | 0.002 | 6.042
19 | 1.001 | 0.16747 | 0.002 | 5.977
19.5 | 1.027 | 0.17209 | 0.002 | 5.965
20 | 1.053 | 0.17685 | 0.002 | 5.952

## 56. Re 2M Mach 0.50 (2)
BIGFOIL.COM POLAR EXPORT
NM08
NM08 |  |  |  | Cl Max: | 1.1283 | at alpha= | 20 | deg
XFOIL ncrit=9 |  |  |  | L/D Max: | 74.487 | at alpha= | 4.5 | deg
Re: | 2000000 |  |  | Cd Min: | 0.31335 | at alpha= | -20 | deg
Mach: | 0.5 |  |  | Cl=0 at alpha= | 0.032983 | deg
|  |  |  | @ Cl=0.1, Cd= | 0.0053953
|  |  |  | @ Cl=0.4, Cd= | 0.0062585
|  |  |  | @ Cl=0.6, Cd= | 0.0080625
alpha (deg) | Cl | Cd | Cm | Cl/Cd
-20 | -1.1314 | 0.31335 | 0.1631 | -3.6107
-19.5 | -1.1085 | 0.30358 | 0.1571 | -3.6514
-19 | -1.0873 | 0.29448 | 0.1517 | -3.6923
-18.5 | -1.0658 | 0.28637 | 0.1465 | -3.7218
-18 | -1.043 | 0.27741 | 0.141 | -3.7598
-17.5 | -1.019 | 0.2673 | 0.1352 | -3.8122
-17 | -0.9967 | 0.25774 | 0.1296 | -3.8671
-16.5 | -0.9749 | 0.24822 | 0.1241 | -3.9276
-16 | -0.9533 | 0.23881 | 0.1189 | -3.9919
-15.5 | -0.9325 | 0.2294 | 0.1138 | -4.065
-15 | -0.9133 | 0.22076 | 0.1093 | -4.1371
-14.5 | -0.8951 | 0.21023 | 0.104 | -4.2577
-14 | -0.8777 | 0.19969 | 0.0987 | -4.3953
-13.5 | -0.8604 | 0.19013 | 0.0939 | -4.5253
-13 | -0.8449 | 0.18052 | 0.0893 | -4.6804
-12.5 | -0.8331 | 0.16972 | 0.0843 | -4.9087
-12 | -0.8249 | 0.15838 | 0.0792 | -5.2084
-11.5 | -0.8133 | 0.14954 | 0.0751 | -5.4387
-11 | -0.8041 | 0.14005 | 0.0708 | -5.7415
-10.5 | -0.802 | 0.12894 | 0.0661 | -6.2199
-10 | -0.8043 | 0.11768 | 0.0609 | -6.8346
-9.5 | -0.8007 | 0.10854 | 0.0566 | -7.377
-9 | -0.8038 | 0.09811 | 0.0514 | -8.1928
-8.5 | -0.8145 | 0.08654 | 0.045 | -9.4118
-8 | -0.8311 | 0.07422 | 0.0371 | -11.1978
-7.5 | -0.8532 | 0.06053 | 0.0259 | -14.0955
-7 | -0.8673 | 0.03965 | 0.0002 | -21.8739
-6.5 | -0.8613 | 0.02524 | -0.0096 | -34.1244
-6 | -0.816 | 0.01661 | -0.0108 | -49.127
-5.5 | -0.7541 | 0.01151 | -0.0095 | -65.5169
-5 | -0.6838 | 0.00941 | -0.0077 | -72.6674
-4.5 | -0.6124 | 0.00819 | -0.0062 | -74.7741
-4 | -0.5414 | 0.00741 | -0.0049 | -73.0634
-3.5 | -0.4713 | 0.0067 | -0.0039 | -70.3433
-3 | -0.4014 | 0.00622 | -0.0032 | -64.5338
-2.5 | -0.3383 | 0.00604 | -0.0014 | -56.0099
-2 | -0.2716 | 0.00576 | -0.0008 | -47.1528
-1.5 | -0.2045 | 0.00559 | -0.0004 | -36.5832
-1 | -0.1378 | 0.00544 | -0.0001 | -25.3309
-0.5 | -0.0711 | 0.00536 | 0.0001 | -13.2649
0 | -0.0044 | 0.00538 | 0.0003 | -0.81784
0.5 | 0.0623 | 0.00535 | 0.0004 | 11.6449
1 | 0.1289 | 0.00543 | 0.0006 | 23.7385
1.5 | 0.1956 | 0.00557 | 0.0009 | 35.1167
2 | 0.2626 | 0.00574 | 0.0013 | 45.7491
2.5 | 0.3294 | 0.00603 | 0.0019 | 54.6269
3 | 0.3934 | 0.00622 | 0.0034 | 63.2476
3.5 | 0.462 | 0.00662 | 0.0044 | 69.7885
4 | 0.5318 | 0.00734 | 0.0054 | 72.4523
4.5 | 0.6026 | 0.00809 | 0.0067 | 74.487
5 | 0.6738 | 0.00926 | 0.0083 | 72.7646
5.5 | 0.7439 | 0.01125 | 0.0101 | 66.1244
6 | 0.8067 | 0.01595 | 0.0116 | 50.5768
6.5 | 0.8537 | 0.02428 | 0.0108 | 35.1606
7 | 0.8646 | 0.03793 | 0.0022 | 22.7946
7.5 | 0.8524 | 0.05885 | -0.0234 | 14.4843
8 | 0.8308 | 0.07273 | -0.0354 | 11.4231
8.5 | 0.8141 | 0.08506 | -0.0435 | 9.5709
9 | 0.8051 | 0.09622 | -0.0499 | 8.3673
9.5 | 0.8035 | 0.1062 | -0.055 | 7.5659
10 | 0.797 | 0.11742 | -0.0607 | 6.7876
10.5 | 0.7972 | 0.12844 | -0.0654 | 6.2068
11 | 0.8004 | 0.13912 | -0.07 | 5.7533
11.5 | 0.8104 | 0.14824 | -0.074 | 5.4668
12 | 0.8196 | 0.15785 | -0.0785 | 5.1923
12.5 | 0.8286 | 0.16902 | -0.0835 | 4.9024
13 | 0.8409 | 0.17969 | -0.0884 | 4.6797
13.5 | 0.8565 | 0.18934 | -0.0931 | 4.5236
14 | 0.874 | 0.19884 | -0.0979 | 4.3955
14.5 | 0.891 | 0.20955 | -0.1032 | 4.252
15.5 | 0.9281 | 0.22849 | -0.1128 | 4.0619
16 | 0.9492 | 0.23795 | -0.118 | 3.9891
16.5 | 0.9705 | 0.24734 | -0.1231 | 3.9237
17 | 0.9924 | 0.25685 | -0.1285 | 3.8637
17.5 | 1.0151 | 0.26659 | -0.1343 | 3.8077
18 | 1.0388 | 0.27663 | -0.1401 | 3.7552
18.5 | 1.0617 | 0.28578 | -0.1456 | 3.7151
19 | 1.0838 | 0.29436 | -0.1509 | 3.6819
19.5 | 1.1051 | 0.30296 | -0.1563 | 3.6477
20 | 1.1283 | 0.31293 | -0.1624 | 3.6056

## 57. Re 3M Mach 0.00 (1)
BIGFOIL.COM POLAR EXPORT
NM08
NM08 |  |  |  | Cl Max: | 0.69 | at alpha= | 8 | deg
JavaFoil+Calcfoil stall+Eppler ext transition |  |  |  | L/D Max: | 78.526 | at alpha= | 6 | deg
Re: | 3000000 |  |  | Cd Min: | 0.00587 | at alpha= | 0 | deg
Mach: | 0 |  |  | Cl=0 at alpha= | 0.025862 | deg
|  |  |  | @ Cl=0.1, Cd= | 0.0059655
|  |  |  | @ Cl=0.4, Cd= | 0.08763
|  |  |  | @ Cl=0.6, Cd= | 0.08763
alpha (deg) | Cl | Cd | Cm | Cl/Cd
-13 | -0.357 | 0.08765 | -0.001 | -4.07
-12.5 | -0.383 | 0.08291 | -0.001 | -4.622
-12 | -0.411 | 0.07776 | -0.001 | -5.284
-11.5 | -0.438 | 0.07368 | -0.001 | -5.951
-11 | -0.466 | 0.06922 | -0.001 | -6.73
-10.5 | -0.495 | 0.063 | -0.001 | -7.853
-10 | -0.553 | 0.03719 | -0.001 | -14.881
-9.5 | -0.666 | 0.01173 | -0.001 | -56.743
-9 | -0.687 | 0.0107 | -0.001 | -64.183
-8.5 | -0.701 | 0.01064 | -0.001 | -65.851
-8 | -0.707 | 0.00998 | -0.001 | -70.789
-7.5 | -0.704 | 0.00947 | -0.001 | -74.309
-7 | -0.692 | 0.00901 | -0.001 | -76.831
-6.5 | -0.671 | 0.00858 | -0.001 | -78.251
-6 | -0.642 | 0.00818 | -0.001 | -78.422
-5.5 | -0.604 | 0.0078 | -0.001 | -77.458
-5 | -0.561 | 0.00813 | -0.001 | -68.99
-4.5 | -0.512 | 0.00789 | -0.001 | -64.894
-4 | -0.458 | 0.00772 | -0.001 | -59.4
-3.5 | -0.404 | 0.00758 | 0 | -53.236
-3 | -0.347 | 0.00741 | 0 | -46.866
-2.5 | -0.291 | 0.00727 | 0 | -40.001
-2 | -0.234 | 0.00646 | 0 | -36.16
-1.5 | -0.176 | 0.00636 | 0 | -27.671
-1 | -0.118 | 0.00609 | 0 | -19.432
-0.5 | -0.06 | 0.00588 | 0 | -10.278
0 | -0.003 | 0.00587 | 0 | -0.449
0.5 | 0.055 | 0.00595 | 0 | 9.274
1 | 0.113 | 0.00597 | 0 | 18.944
1.5 | 0.171 | 0.00625 | 0 | 27.315
2 | 0.228 | 0.0074 | 0 | 30.871
2.5 | 0.286 | 0.0072 | 0 | 39.642
3 | 0.342 | 0.0074 | 0 | 46.245
3.5 | 0.398 | 0.00752 | 0 | 52.975
4 | 0.453 | 0.00761 | 0 | 59.573
4.5 | 0.506 | 0.00778 | 0.001 | 65.016
5 | 0.553 | 0.00802 | 0.001 | 69.032
5.5 | 0.596 | 0.00834 | 0.001 | 71.456
6 | 0.631 | 0.00804 | 0.001 | 78.526
6.5 | 0.659 | 0.00845 | 0.001 | 77.986
7 | 0.679 | 0.00888 | 0.001 | 76.416
7.5 | 0.689 | 0.00932 | 0.001 | 73.965
8 | 0.69 | 0.00985 | 0.001 | 70.118
8.5 | 0.683 | 0.01005 | 0.001 | 67.997
9 | 0.657 | 0.01202 | 0.001 | 54.66
9.5 | 0.64 | 0.01198 | 0.001 | 53.425
10 | 0.547 | 0.03167 | 0.001 | 17.27
10.5 | 0.488 | 0.05591 | 0.001 | 8.732
11 | 0.454 | 0.06654 | 0.001 | 6.816
11.5 | 0.425 | 0.0726 | 0.001 | 5.848
12 | 0.398 | 0.07717 | 0.001 | 5.152
12.5 | 0.371 | 0.08213 | 0.001 | 4.514
13 | 0.345 | 0.08763 | 0.001 | 3.934

## 58. Re 3M Mach 0.00 (2)
BIGFOIL.COM POLAR EXPORT
NM08
NM08 |  |  |  | Cl Max: | 1.5726 | at alpha= | 15.5 | deg
XFOIL ncrit=9 |  |  |  | L/D Max: | 90.4181 | at alpha= | 7 | deg
Re: | 3000000 |  |  | Cd Min: | 0.27423 | at alpha= | 20 | deg
Mach: | 0 |  |  | Cl=0 at alpha= | 0.033628 | deg
|  |  |  | @ Cl=0.1, Cd= | 0.0049404
|  |  |  | @ Cl=0.4, Cd= | 0.0056601
|  |  |  | @ Cl=0.6, Cd= | 0.0071739
alpha (deg) | Cl | Cd | Cm | Cl/Cd
-20 | -1.0063 | 0.27401 | 0.1338 | -3.6725
-19.5 | -0.9893 | 0.26773 | 0.1294 | -3.6951
-19 | -0.9707 | 0.26003 | 0.1247 | -3.733
-18.5 | -0.9542 | 0.25248 | 0.1203 | -3.7793
-18 | -0.9379 | 0.24482 | 0.1158 | -3.831
-17 | -1.1274 | 0.14787 | 0.0671 | -7.6243
-16.5 | -1.2217 | 0.11859 | 0.0509 | -10.3019
-16 | -1.5535 | 0.04338 | -0.0001 | -35.8114
-15.5 | -1.58 | 0.03367 | -0.0066 | -46.926
-15 | -1.5638 | 0.02938 | -0.0064 | -53.2267
-14.5 | -1.5341 | 0.02621 | -0.0058 | -58.5311
-14 | -1.4974 | 0.02366 | -0.0052 | -63.2883
-13 | -1.4151 | 0.01879 | -0.0042 | -75.3113
-12.5 | -1.3684 | 0.01705 | -0.0039 | -80.2581
-12 | -1.3196 | 0.01579 | -0.0036 | -83.5719
-11.5 | -1.2683 | 0.01509 | -0.0032 | -84.049
-11 | -1.2158 | 0.01462 | -0.003 | -83.1601
-10.5 | -1.1649 | 0.01333 | -0.0027 | -87.3893
-10 | -1.1119 | 0.01264 | -0.0026 | -87.9668
-9.5 | -1.0583 | 0.01203 | -0.0024 | -87.9717
-9 | -1.0045 | 0.01139 | -0.0022 | -88.1914
-8.5 | -0.9503 | 0.01079 | -0.0021 | -88.0723
-8 | -0.8956 | 0.01028 | -0.002 | -87.1206
-7.5 | -0.8407 | 0.00981 | -0.0018 | -85.6983
-7 | -0.7864 | 0.00867 | -0.0017 | -90.7036
-6.5 | -0.731 | 0.00819 | -0.0015 | -89.2552
-6 | -0.6753 | 0.00774 | -0.0014 | -87.2481
-5.5 | -0.6194 | 0.00731 | -0.0013 | -84.7332
-5 | -0.5633 | 0.0069 | -0.0012 | -81.6377
-4.5 | -0.507 | 0.00642 | -0.001 | -78.972
-4 | -0.4508 | 0.00597 | -0.001 | -75.5109
-3.5 | -0.3903 | 0.00555 | -0.0019 | -70.3243
-3 | -0.3405 | 0.00554 | -0.0002 | -61.4621
-2.5 | -0.2851 | 0.00542 | 0.0001 | -52.6015
-2 | -0.2291 | 0.00523 | 0.0002 | -43.805
-1.5 | -0.1728 | 0.00507 | 0.0002 | -34.0828
-1 | -0.1166 | 0.00496 | 0.0002 | -23.5081
-0.5 | -0.0602 | 0.00489 | 0.0002 | -12.3108
0 | -0.0038 | 0.00491 | 0.0002 | -0.77393
0.5 | 0.0527 | 0.00489 | 0.0002 | 10.7771
1 | 0.109 | 0.00495 | 0.0002 | 22.0202
1.5 | 0.1653 | 0.00506 | 0.0003 | 32.668
2 | 0.2216 | 0.00518 | 0.0003 | 42.7799
2.5 | 0.2776 | 0.0054 | 0.0004 | 51.4074
3 | 0.333 | 0.00554 | 0.0006 | 60.1083
3.5 | 0.3834 | 0.00556 | 0.0021 | 68.9568
4 | 0.4431 | 0.00592 | 0.0015 | 74.848
4.5 | 0.4993 | 0.00636 | 0.0015 | 78.5063
5 | 0.5554 | 0.00684 | 0.0017 | 81.1988
5.5 | 0.6115 | 0.00726 | 0.0018 | 84.2287
6 | 0.6674 | 0.00769 | 0.002 | 86.788
6.5 | 0.7231 | 0.00815 | 0.0021 | 88.7239
7 | 0.7785 | 0.00861 | 0.0022 | 90.4181
7.5 | 0.8326 | 0.00973 | 0.0024 | 85.5704
8 | 0.8875 | 0.01017 | 0.0026 | 87.2665
8.5 | 0.942 | 0.0107 | 0.0027 | 88.0374
9 | 0.9961 | 0.01129 | 0.0029 | 88.2285
9.5 | 1.0498 | 0.01191 | 0.0031 | 88.1444
10 | 1.1032 | 0.01251 | 0.0033 | 88.1855
10.5 | 1.1558 | 0.01325 | 0.0036 | 87.2302
11 | 1.207 | 0.01439 | 0.0038 | 83.8777
11.5 | 1.2596 | 0.01491 | 0.0041 | 84.4802
12 | 1.311 | 0.01569 | 0.0043 | 83.5564
12.5 | 1.3598 | 0.01701 | 0.0047 | 79.9412
13 | 1.4064 | 0.01856 | 0.0051 | 75.7759
13.5 | 1.4491 | 0.02075 | 0.0057 | 69.8361
14 | 1.4868 | 0.02364 | 0.0063 | 62.8934
14.5 | 1.5242 | 0.02609 | 0.0068 | 58.4209
15 | 1.5547 | 0.02915 | 0.0074 | 53.3345
15.5 | 1.5726 | 0.03327 | 0.0076 | 47.2678
16 | 1.5504 | 0.0422 | 0.0019 | 36.7393
16.5 | 1.2542 | 0.11031 | -0.0457 | 11.3698
17 | 1.1568 | 0.13918 | -0.0618 | 8.3115
17.5 | 1.0317 | 0.18225 | -0.0863 | 5.6609
19 | 0.968 | 0.25979 | -0.1241 | 3.7261
19.5 | 0.9865 | 0.26794 | -0.1288 | 3.6818
20 | 1.0033 | 0.27423 | -0.1332 | 3.6586

## 59. Re 3M Mach 0.10 (1)
BIGFOIL.COM POLAR EXPORT
NM08
NM08 |  |  |  | Cl Max: | 0.684 | at alpha= | 7.5 | deg
JavaFoil+Calcfoil stall+Eppler ext transition |  |  |  | L/D Max: | 78.135 | at alpha= | 6 | deg
Re: | 3000000 |  |  | Cd Min: | 0.00588 | at alpha= | 0 | deg
Mach: | 0.1 |  |  | Cl=0 at alpha= | 0.025862 | deg
|  |  |  | @ Cl=0.1, Cd= | 0.0059676
|  |  |  | @ Cl=0.4, Cd= | 0.08347
|  |  |  | @ Cl=0.6, Cd= | 0.08347
alpha (deg) | Cl | Cd | Cm | Cl/Cd
-13 | -0.315 | 0.08836 | -0.001 | -3.564
-12.5 | -0.344 | 0.0836 | -0.001 | -4.109
-12 | -0.374 | 0.07901 | -0.001 | -4.728
-11.5 | -0.405 | 0.07476 | -0.001 | -5.412
-11 | -0.436 | 0.06993 | -0.001 | -6.231
-10.5 | -0.467 | 0.06479 | -0.001 | -7.206
-10 | -0.498 | 0.06098 | -0.001 | -8.16
-9.5 | -0.604 | 0.01706 | -0.001 | -35.398
-9 | -0.67 | 0.0109 | -0.001 | -61.467
-8.5 | -0.688 | 0.01082 | -0.001 | -63.622
-8 | -0.699 | 0.01009 | -0.001 | -69.246
-7.5 | -0.699 | 0.00956 | -0.001 | -73.168
-7 | -0.69 | 0.00907 | -0.001 | -76.076
-6.5 | -0.671 | 0.00862 | -0.001 | -77.85
-6 | -0.643 | 0.00822 | -0.001 | -78.195
-5.5 | -0.606 | 0.00785 | -0.001 | -77.291
-5 | -0.563 | 0.00816 | -0.001 | -69.017
-4.5 | -0.514 | 0.00791 | -0.001 | -64.986
-4 | -0.461 | 0.00774 | -0.001 | -59.527
-3.5 | -0.405 | 0.00759 | 0 | -53.414
-3 | -0.349 | 0.00743 | 0 | -47.011
-2.5 | -0.292 | 0.00728 | 0 | -40.136
-2 | -0.235 | 0.00746 | 0 | -31.472
-1.5 | -0.177 | 0.00636 | 0 | -27.788
-1 | -0.119 | 0.00609 | 0 | -19.522
-0.5 | -0.061 | 0.00589 | 0 | -10.324
0 | -0.003 | 0.00588 | 0 | -0.451
0.5 | 0.055 | 0.00596 | 0 | 9.311
1 | 0.114 | 0.00597 | 0 | 19.025
1.5 | 0.172 | 0.00626 | 0 | 27.431
2 | 0.229 | 0.0074 | 0 | 30.989
2.5 | 0.23 | 0.02892 | 0 | 7.938
3 | 0.344 | 0.00741 | 0 | 46.389
3.5 | 0.4 | 0.00753 | 0 | 53.12
4 | 0.456 | 0.00764 | 0 | 59.65
4.5 | 0.508 | 0.0078 | 0.001 | 65.152
5 | 0.555 | 0.00804 | 0.001 | 69.067
5.5 | 0.597 | 0.00837 | 0.001 | 71.371
6 | 0.632 | 0.00809 | 0.001 | 78.135
6.5 | 0.659 | 0.0085 | 0.001 | 77.488
7 | 0.676 | 0.00894 | 0.001 | 75.639
7.5 | 0.684 | 0.0094 | 0.001 | 72.764
8 | 0.682 | 0.00996 | 0.001 | 68.405
8.5 | 0.67 | 0.01019 | 0.001 | 65.761
9 | 0.651 | 0.01094 | 0.001 | 59.466
9.5 | 0.598 | 0.01437 | 0.001 | 41.615
10 | 0.5 | 0.0459 | 0.001 | 10.886
10.5 | 0.455 | 0.06161 | 0.001 | 7.381
11 | 0.422 | 0.0685 | 0.001 | 6.154
11.5 | 0.39 | 0.07356 | 0.001 | 5.308
12 | 0.36 | 0.07846 | 0.001 | 4.589
12.5 | 0.331 | 0.08347 | 0.001 | 3.962

## 60. Re 3M Mach 0.10 (2)
BIGFOIL.COM POLAR EXPORT
NM08
NM08 |  |  |  | Cl Max: | 1.5178 | at alpha= | 15 | deg
XFOIL ncrit=9 |  |  |  | L/D Max: | 90.0344 | at alpha= | 7 | deg
Re: | 3000000 |  |  | Cd Min: | 0.27527 | at alpha= | 20 | deg
Mach: | 0.1 |  |  | Cl=0 at alpha= | 0.033451 | deg
|  |  |  | @ Cl=0.1, Cd= | 0.0049514
|  |  |  | @ Cl=0.4, Cd= | 0.0056732
|  |  |  | @ Cl=0.6, Cd= | 0.0071835
alpha (deg) | Cl | Cd | Cm | Cl/Cd
-17 | -1.0293 | 0.17629 | 0.0833 | -5.8387
-16.5 | -1.1162 | 0.14375 | 0.0649 | -7.7649
-16 | -1.2036 | 0.11654 | 0.0498 | -10.3278
-15.5 | -1.4643 | 0.05756 | 0.0133 | -25.4395
-15 | -1.5257 | 0.03678 | -0.0071 | -41.4818
-14.5 | -1.5236 | 0.03094 | -0.0077 | -49.2437
-14 | -1.4984 | 0.02688 | -0.0073 | -55.744
-13.5 | -1.4628 | 0.02381 | -0.0067 | -61.4364
-13 | -1.4211 | 0.0214 | -0.006 | -66.4065
-12.5 | -1.3791 | 0.01844 | -0.0055 | -74.7885
-12 | -1.331 | 0.01661 | -0.005 | -80.1325
-11.5 | -1.2806 | 0.01534 | -0.0046 | -83.4811
-11 | -1.2277 | 0.01469 | -0.0041 | -83.5739
-10.5 | -1.1746 | 0.01394 | -0.0037 | -84.2611
-10 | -1.1216 | 0.01291 | -0.0034 | -86.8784
-9.5 | -1.0672 | 0.0123 | -0.0032 | -86.7642
-9 | -1.0127 | 0.01164 | -0.0029 | -87.0017
-8.5 | -0.9578 | 0.011 | -0.0027 | -87.0727
-8 | -0.9025 | 0.01044 | -0.0024 | -86.4464
-7.5 | -0.847 | 0.00994 | -0.0022 | -85.2113
-7 | -0.7921 | 0.00877 | -0.002 | -90.3193
-6.5 | -0.7362 | 0.00826 | -0.0018 | -89.1283
-6 | -0.68 | 0.00779 | -0.0016 | -87.2914
-5.5 | -0.6236 | 0.00735 | -0.0015 | -84.8435
-5 | -0.567 | 0.00695 | -0.0013 | -81.5827
-4.5 | -0.5103 | 0.00646 | -0.0012 | -78.9938
-4 | -0.4536 | 0.006 | -0.0011 | -75.6
-3.5 | -0.3927 | 0.00557 | -0.002 | -70.5027
-3 | -0.3426 | 0.00556 | -0.0002 | -61.6187
-2.5 | -0.2869 | 0.00543 | 0 | -52.8361
-2 | -0.2305 | 0.00524 | 0.0001 | -43.9885
-1.5 | -0.1739 | 0.00508 | 0.0002 | -34.2323
-1 | -0.1173 | 0.00497 | 0.0002 | -23.6016
-0.5 | -0.0605 | 0.0049 | 0.0002 | -12.3469
0 | -0.0038 | 0.00492 | 0.0002 | -0.77236
0.5 | 0.053 | 0.00491 | 0.0002 | 10.7943
1 | 0.1097 | 0.00496 | 0.0002 | 22.1169
1.5 | 0.1663 | 0.00507 | 0.0003 | 32.8008
2 | 0.2229 | 0.0052 | 0.0003 | 42.8654
2.5 | 0.2792 | 0.00542 | 0.0004 | 51.5129
3 | 0.3351 | 0.00555 | 0.0007 | 60.3784
3.5 | 0.3862 | 0.00559 | 0.0021 | 69.0877
4 | 0.4459 | 0.00595 | 0.0016 | 74.9412
4.5 | 0.5025 | 0.0064 | 0.0017 | 78.5156
5 | 0.5591 | 0.00688 | 0.0018 | 81.2645
5.5 | 0.6157 | 0.0073 | 0.002 | 84.3425
6 | 0.672 | 0.00774 | 0.0022 | 86.8217
6.5 | 0.7282 | 0.00822 | 0.0024 | 88.5888
7 | 0.7842 | 0.00871 | 0.0026 | 90.0344
7.5 | 0.8388 | 0.00986 | 0.0028 | 85.071
8 | 0.8943 | 0.01032 | 0.0031 | 86.657
8.5 | 0.9494 | 0.01089 | 0.0033 | 87.1809
9 | 1.0041 | 0.01153 | 0.0036 | 87.0859
9.5 | 1.0585 | 0.01216 | 0.0039 | 87.0477
10 | 1.1127 | 0.01277 | 0.0042 | 87.1339
10.5 | 1.1648 | 0.01404 | 0.0046 | 82.963
11 | 1.2189 | 0.0145 | 0.0049 | 84.0621
11.5 | 1.2719 | 0.01523 | 0.0053 | 83.5128
12 | 1.3222 | 0.01656 | 0.0058 | 79.843
12.5 | 1.3702 | 0.01822 | 0.0064 | 75.2031
13 | 1.4134 | 0.02073 | 0.0071 | 68.1814
14 | 1.4884 | 0.02677 | 0.0082 | 55.5996
14.5 | 1.5145 | 0.03071 | 0.0086 | 49.3162
15 | 1.5178 | 0.03647 | 0.008 | 41.6178
15.5 | 1.4584 | 0.05695 | -0.0123 | 25.6084
16 | 1.2279 | 0.11003 | -0.0455 | 11.1597
16.5 | 1.1361 | 0.13752 | -0.061 | 8.2613
17.5 | 0.9222 | 0.23765 | -0.1116 | 3.8805
18 | 0.9381 | 0.24547 | -0.116 | 3.8216
18.5 | 0.9546 | 0.25318 | -0.1205 | 3.7704
19 | 0.9712 | 0.26076 | -0.125 | 3.7245
19.5 | 0.9899 | 0.26894 | -0.1297 | 3.6807
20 | 1.0069 | 0.27527 | -0.1341 | 3.6579

## 61. Re 3M Mach 0.25 (1)
BIGFOIL.COM POLAR EXPORT
NM08
NM08 |  |  |  | Cl Max: | 0.651 | at alpha= | 7 | deg
JavaFoil+Calcfoil stall+Eppler ext transition |  |  |  | L/D Max: | 75.863 | at alpha= | 6 | deg
Re: | 3000000 |  |  | Cd Min: | 0.006 | at alpha= | -0.5 | deg
Mach: | 0.25 |  |  | Cl=0 at alpha= | 0.025 | deg
|  |  |  | @ Cl=0.1, Cd= | 0.08285
|  |  |  | @ Cl=0.4, Cd= | 0.08285
|  |  |  | @ Cl=0.6, Cd= | 0.08285
alpha (deg) | Cl | Cd | Cm | Cl/Cd
-12 | -0.068 | 0.08271 | -0.001 | -0.817
-11.5 | -0.065 | 0.07779 | -0.001 | -0.833
-11 | -0.114 | 0.07294 | -0.001 | -1.566
-10.5 | -0.217 | 0.06873 | -0.001 | -3.154
-10 | -0.292 | 0.0649 | -0.001 | -4.506
-9.5 | -0.36 | 0.0602 | -0.001 | -5.976
-9 | -0.422 | 0.05382 | -0.001 | -7.85
-8.5 | -0.562 | 0.01271 | -0.001 | -44.231
-8 | -0.627 | 0.01118 | -0.001 | -56.115
-7.5 | -0.657 | 0.01006 | -0.001 | -65.296
-7 | -0.669 | 0.00947 | -0.001 | -70.643
-6.5 | -0.665 | 0.00895 | -0.001 | -74.305
-6 | -0.647 | 0.00848 | -0.001 | -76.285
-5.5 | -0.616 | 0.00806 | -0.001 | -76.39
-5 | -0.575 | 0.00834 | -0.001 | -69.031
-4.5 | -0.527 | 0.00805 | -0.001 | -65.463
-4 | -0.472 | 0.00785 | -0.001 | -60.196
-3.5 | -0.416 | 0.00769 | -0.001 | -54.117
-3 | -0.359 | 0.00756 | 0 | -47.438
-2.5 | -0.3 | 0.00734 | 0 | -40.886
-2 | -0.241 | 0.0065 | 0 | -37.104
-1.5 | -0.182 | 0.00639 | 0 | -28.443
-1 | -0.122 | 0.00616 | 0 | -19.818
-0.5 | -0.062 | 0.006 | 0 | -10.398
0 | -0.003 | 0.006 | 0 | -0.454
0.5 | 0.057 | 0.00602 | 0 | 9.467
1 | 0.117 | 0.00613 | 0 | 19.026
1.5 | 0.176 | 0.00635 | 0 | 27.761
2 | 0.236 | 0.00745 | 0 | 31.628
2.5 | 0.236 | 0.02892 | 0 | 8.155
3 | 0.353 | 0.00748 | 0 | 47.205
3.5 | 0.411 | 0.00767 | 0 | 53.532
4 | 0.467 | 0.00774 | 0.001 | 60.355
4.5 | 0.52 | 0.00794 | 0.001 | 65.513
5 | 0.567 | 0.00826 | 0.001 | 68.605
5.5 | 0.606 | 0.00857 | 0.001 | 70.694
6 | 0.634 | 0.00836 | 0.001 | 75.863
6.5 | 0.65 | 0.00882 | 0.001 | 73.741
7 | 0.651 | 0.00932 | 0.001 | 69.924
7.5 | 0.636 | 0.00995 | 0.001 | 63.913
8 | 0.604 | 0.01084 | 0.001 | 55.746
8.5 | 0.55 | 0.01151 | 0.001 | 47.782
9 | 0.405 | 0.05032 | 0.001 | 8.048
9.5 | 0.339 | 0.05909 | 0.001 | 5.733
10 | 0.271 | 0.0636 | 0.001 | 4.256
10.5 | 0.193 | 0.06823 | 0.001 | 2.836
11 | 0.062 | 0.07289 | 0.001 | 0.845
11.5 | 0.064 | 0.07767 | 0.001 | 0.829
12 | 0.067 | 0.08285 | 0.001 | 0.81

## 62. Re 3M Mach 0.25 (2)
BIGFOIL.COM POLAR EXPORT
NM08
NM08 |  |  |  | Cl Max: | 1.2979 | at alpha= | 11.5 | deg
XFOIL ncrit=9 |  |  |  | L/D Max: | 87.1231 | at alpha= | 6.5 | deg
Re: | 3000000 |  |  | Cd Min: | 0.2077 | at alpha= | 15.5 | deg
Mach: | 0.25 |  |  | Cl=0 at alpha= | 0.033276 | deg
|  |  |  | @ Cl=0.1, Cd= | 0.0050187
|  |  |  | @ Cl=0.4, Cd= | 0.0057585
|  |  |  | @ Cl=0.6, Cd= | 0.0072385
alpha (deg) | Cl | Cd | Cm | Cl/Cd
-15 | -0.9625 | 0.16285 | 0.0767 | -5.9103
-14.5 | -1.0163 | 0.13953 | 0.064 | -7.2837
-14 | -1.0841 | 0.11641 | 0.0508 | -9.3128
-13.5 | -1.1566 | 0.09482 | 0.038 | -12.1978
-13 | -1.2243 | 0.07501 | 0.026 | -16.3218
-12.5 | -1.2789 | 0.05398 | 0.0115 | -23.6921
-12 | -1.3083 | 0.03671 | -0.0086 | -35.6388
-11.5 | -1.3107 | 0.02652 | -0.0115 | -49.4231
-11 | -1.2786 | 0.02043 | -0.0112 | -62.5844
-10.5 | -1.2305 | 0.01697 | -0.0101 | -72.5103
-10 | -1.1757 | 0.015 | -0.009 | -78.38
-9.5 | -1.1171 | 0.01421 | -0.0078 | -78.6137
-9 | -1.059 | 0.01317 | -0.0069 | -80.41
-8.5 | -0.9998 | 0.01252 | -0.0061 | -79.8562
-8 | -0.9411 | 0.01164 | -0.0054 | -80.8505
-7.5 | -0.8823 | 0.01088 | -0.0047 | -81.0938
-7 | -0.8241 | 0.00969 | -0.0041 | -85.0464
-6.5 | -0.7655 | 0.00873 | -0.0035 | -87.6861
-6 | -0.7064 | 0.00816 | -0.003 | -86.5686
-5.5 | -0.6471 | 0.0076 | -0.0026 | -85.1447
-5 | -0.5878 | 0.00713 | -0.0022 | -82.4404
-4.5 | -0.5285 | 0.0066 | -0.0019 | -80.0758
-4 | -0.4694 | 0.00612 | -0.0016 | -76.6993
-3.5 | -0.4072 | 0.00574 | -0.0021 | -70.9408
-3 | -0.3544 | 0.00568 | -0.0004 | -62.3944
-2.5 | -0.2965 | 0.00552 | -0.0001 | -53.7138
-2 | -0.2381 | 0.00532 | 0 | -44.7556
-1.5 | -0.1796 | 0.00515 | 0.0001 | -34.8738
-1 | -0.1211 | 0.00504 | 0.0002 | -24.0278
-0.5 | -0.0625 | 0.00498 | 0.0002 | -12.5502
0 | -0.0039 | 0.00497 | 0.0002 | -0.78471
0.5 | 0.0547 | 0.00498 | 0.0003 | 10.9839
1 | 0.1133 | 0.00503 | 0.0003 | 22.5249
1.5 | 0.1717 | 0.00513 | 0.0004 | 33.4698
2 | 0.2303 | 0.00527 | 0.0005 | 43.7002
2.5 | 0.2886 | 0.00549 | 0.0006 | 52.5683
3 | 0.3466 | 0.00568 | 0.0009 | 61.0211
3.5 | 0.401 | 0.00576 | 0.0021 | 69.6181
4 | 0.4614 | 0.00607 | 0.0021 | 76.0132
4.5 | 0.5204 | 0.00655 | 0.0024 | 79.4504
5 | 0.5796 | 0.00708 | 0.0027 | 81.8644
5.5 | 0.6388 | 0.00754 | 0.0031 | 84.7215
6 | 0.698 | 0.00809 | 0.0036 | 86.2794
6.5 | 0.7571 | 0.00869 | 0.0041 | 87.1231
7 | 0.8156 | 0.00964 | 0.0046 | 84.6058
7.5 | 0.8736 | 0.01072 | 0.0053 | 81.4925
8 | 0.9323 | 0.01148 | 0.006 | 81.2108
8.5 | 0.9908 | 0.01233 | 0.0068 | 80.3569
9 | 1.05 | 0.01293 | 0.0077 | 81.2065
9.5 | 1.108 | 0.014 | 0.0086 | 79.1429
10 | 1.1668 | 0.01489 | 0.0096 | 78.3613
10.5 | 1.2207 | 0.01711 | 0.0107 | 71.3442
11 | 1.2677 | 0.02073 | 0.0118 | 61.1529
11.5 | 1.2979 | 0.02707 | 0.012 | 47.9461
12 | 1.2933 | 0.03751 | 0.0085 | 34.4788
12.5 | 1.2638 | 0.05594 | -0.0132 | 22.5921
13 | 1.2077 | 0.07654 | -0.0268 | 15.7787
13.5 | 1.1386 | 0.09675 | -0.0392 | 11.7685
14 | 1.0683 | 0.11834 | -0.052 | 9.0274
14.5 | 0.9977 | 0.14263 | -0.0658 | 6.995
15 | 0.9448 | 0.16674 | -0.0788 | 5.6663
15.5 | 0.8775 | 0.2077 | -0.0974 | 4.2248
16 | 0.6591 | 0.18009 | -0.0631 | 3.6598
16.5 | 0.6549 | 0.18945 | -0.0662 | 3.4568

## 63. Re 3M Mach 0.50 (1)
BIGFOIL.COM POLAR EXPORT
NM08
NM08 |  |  |  | Cl Max: | 1.053 | at alpha= | 20 | deg
JavaFoil+Calcfoil stall+Eppler ext transition |  |  |  | L/D Max: | 64.831 | at alpha= | 4.5 | deg
Re: | 3000000 |  |  | Cd Min: | 0.00623 | at alpha= | 0.5 | deg
Mach: | 0.5 |  |  | Cl=0 at alpha= | 0.022388 | deg
|  |  |  | @ Cl=0.1, Cd= | 0.0063118
|  |  |  | @ Cl=0.4, Cd= | 0.04984
|  |  |  | @ Cl=0.6, Cd= | 0.075777
alpha (deg) | Cl | Cd | Cm | Cl/Cd
-20 | -1.065 | 0.16964 | -0.002 | -6.276
-19.5 | -1.038 | 0.16356 | -0.002 | -6.349
-19 | -1.013 | 0.15895 | -0.002 | -6.373
-18.5 | -0.986 | 0.15357 | -0.001 | -6.42
-18 | -0.96 | 0.1504 | -0.001 | -6.385
-17.5 | -0.934 | 0.14608 | -0.001 | -6.396
-17 | -0.907 | 0.13791 | -0.001 | -6.58
-16.5 | -0.882 | 0.13621 | -0.001 | -6.473
-16 | -0.854 | 0.12976 | -0.001 | -6.584
-15.5 | -0.828 | 0.1279 | -0.001 | -6.477
-15 | -0.803 | 0.11485 | -0.001 | -6.991
-14.5 | -0.775 | 0.11648 | -0.001 | -6.656
-14 | -0.749 | 0.1312 | -0.001 | -5.708
-13.5 | -0.722 | 0.10247 | -0.001 | -7.048
-13 | -0.696 | 0.09065 | -0.001 | -7.681
-12.5 | -0.669 | 0.09509 | -0.001 | -7.036
-12 | -0.643 | 0.08217 | -0.001 | -7.828
-11.5 | -0.616 | 0.0879 | -0.001 | -7.005
-11 | -0.59 | 0.07416 | -0.001 | -7.95
-10.5 | -0.563 | 0.07658 | -0.001 | -7.346
-10 | -0.536 | 0.06597 | -0.001 | -8.132
-9.5 | -0.509 | 0.0642 | -0.001 | -7.935
-9 | -0.483 | 0.06069 | -0.001 | -7.959
-8.5 | -0.458 | 0.05425 | -0.001 | -8.451
-8 | -0.431 | 0.05162 | -0.001 | -8.356
-7.5 | -0.403 | 0.0495 | -0.001 | -8.14
-7 | -0.379 | 0.04503 | -0.001 | -8.409
-6.5 | -0.435 | 0.01037 | -0.001 | -41.913
-6 | -0.329 | 0.03811 | -0.001 | -8.642
-5.5 | -0.552 | 0.00939 | -0.001 | -58.81
-5 | -0.605 | 0.00933 | -0.001 | -64.887
-4.5 | -0.575 | 0.00892 | -0.001 | -64.496
-4 | -0.522 | 0.00843 | -0.001 | -61.877
-3.5 | -0.462 | 0.00815 | -0.001 | -56.733
-3 | -0.399 | 0.00791 | 0 | -50.482
-2.5 | -0.335 | 0.00798 | 0 | -41.965
-2 | -0.269 | 0.00777 | 0 | -34.647
-1.5 | -0.203 | 0.00657 | 0 | -30.932
-1 | -0.136 | 0.00627 | 0 | -21.764
-0.5 | -0.07 | 0.00633 | 0 | -11.027
0 | -0.003 | 0.00624 | 0 | -0.488
0.5 | 0.064 | 0.00623 | 0 | 10.224
1 | 0.13 | 0.00638 | 0 | 20.45
1.5 | 0.197 | 0.00652 | 0 | 30.201
2 | 0.263 | 0.00771 | 0 | 34.15
2.5 | 0.263 | 0.02926 | 0 | 8.995
3 | 0.393 | 0.00783 | 0 | 50.257
3.5 | 0.456 | 0.0081 | 0 | 56.345
4 | 0.516 | 0.00831 | 0.001 | 62.121
4.5 | 0.566 | 0.00873 | 0.001 | 64.831
5 | 0.586 | 0.00922 | 0.001 | 63.53
5.5 | 0.364 | 0.00984 | 0.001 | 37.047
6 | 0.37 | 0.01414 | 0.001 | 26.195
6.5 | 0.347 | 0.0439 | 0 | 7.898
7 | 0.373 | 0.04653 | 0 | 8.015
7.5 | 0.399 | 0.04974 | 0 | 8.022
8 | 0.426 | 0.05243 | 0.001 | 8.13
8.5 | 0.452 | 0.05591 | 0.001 | 8.087
9 | 0.478 | 0.06124 | 0.001 | 7.813
9.5 | 0.505 | 0.06375 | 0.001 | 7.92
10 | 0.532 | 0.06635 | 0.001 | 8.012
10.5 | 0.557 | 0.07992 | 0.001 | 6.972
11 | 0.584 | 0.07668 | 0.001 | 7.614
11.5 | 0.612 | 0.0751 | 0.001 | 8.149
12 | 0.637 | 0.08294 | 0.001 | 7.68
12.5 | 0.663 | 0.0997 | 0.001 | 6.645
13 | 0.689 | 0.09141 | 0.001 | 7.542
13.5 | 0.715 | 0.10608 | 0.001 | 6.741
14 | 0.742 | 0.11333 | 0.001 | 6.545
14.5 | 0.767 | 0.11717 | 0.001 | 6.549
15 | 0.794 | 0.12215 | 0.001 | 6.502
15.5 | 0.82 | 0.12578 | 0.001 | 6.517
16 | 0.847 | 0.13071 | 0.001 | 6.478
16.5 | 0.872 | 0.13478 | 0.001 | 6.472
17 | 0.898 | 0.1409 | 0.001 | 6.371
17.5 | 0.924 | 0.14389 | 0.001 | 6.424
18 | 0.95 | 0.14796 | 0.001 | 6.417
18.5 | 0.976 | 0.15343 | 0.002 | 6.363
19 | 1.001 | 0.15665 | 0.002 | 6.392
19.5 | 1.027 | 0.16347 | 0.002 | 6.284
20 | 1.053 | 0.1675 | 0.002 | 6.286

## 64. Re 3M Mach 0.50 (2)
BIGFOIL.COM POLAR EXPORT
NM08
NM08 |  |  |  | Cl Max: | 1.1307 | at alpha= | 20 | deg
XFOIL ncrit=9 |  |  |  | L/D Max: | 81.8835 | at alpha= | 4.5 | deg
Re: | 3000000 |  |  | Cd Min: | 0.31426 | at alpha= | -20 | deg
Mach: | 0.5 |  |  | Cl=0 at alpha= | 0.033632 | deg
|  |  |  | @ Cl=0.1, Cd= | 0.0052949
|  |  |  | @ Cl=0.4, Cd= | 0.0061642
|  |  |  | @ Cl=0.6, Cd= | 0.007337
alpha (deg) | Cl | Cd | Cm | Cl/Cd
-20 | -1.1343 | 0.31426 | 0.1639 | -3.6094
-19.5 | -1.1117 | 0.30528 | 0.1582 | -3.6416
-19 | -1.089 | 0.29613 | 0.1525 | -3.6774
-18.5 | -1.0651 | 0.28564 | 0.1466 | -3.7288
-18 | -1.0423 | 0.27602 | 0.1409 | -3.7762
-17.5 | -1.0199 | 0.26651 | 0.1353 | -3.8269
-17 | -0.9993 | 0.25689 | 0.1299 | -3.89
-16.5 | -0.9778 | 0.2483 | 0.1249 | -3.938
-16 | -0.9561 | 0.23981 | 0.1199 | -3.9869
-15.5 | -0.9358 | 0.22898 | 0.1144 | -4.0868
-15 | -0.9161 | 0.21941 | 0.1092 | -4.1753
-14.5 | -0.8977 | 0.20958 | 0.1042 | -4.2833
-14 | -0.8805 | 0.19913 | 0.0989 | -4.4217
-13.5 | -0.8657 | 0.18817 | 0.0936 | -4.6006
-13 | -0.8539 | 0.17704 | 0.0882 | -4.8232
-12.5 | -0.839 | 0.16812 | 0.0839 | -4.9905
-12 | -0.8277 | 0.1583 | 0.0794 | -5.2287
-11.5 | -0.8247 | 0.14657 | 0.0742 | -5.6267
-11 | -0.8219 | 0.13575 | 0.0693 | -6.0545
-10.5 | -0.814 | 0.12671 | 0.0653 | -6.4241
-10 | -0.8135 | 0.11625 | 0.0606 | -6.9978
-9.5 | -0.8201 | 0.10485 | 0.0551 | -7.8216
-9 | -0.8294 | 0.09349 | 0.0493 | -8.8715
-8.5 | -0.8415 | 0.08206 | 0.0427 | -10.2547
-8 | -0.8658 | 0.06882 | 0.0333 | -12.5806
-7.5 | -0.8335 | 0.03314 | 0.0077 | -25.1509
-7 | -0.8574 | 0.01876 | -0.0092 | -45.7036
-6.5 | -0.8498 | 0.00825 | -0.0135 | -103.0061
-6 | -0.8001 | 0.00421 | -0.0122 | -190.0475
-5.5 | -0.738 | 0.00248 | -0.0101 | -297.5806
-5 | -0.6698 | 0.00185 | -0.0082 | -362.0541
-4.5 | -0.6013 | 0.00153 | -0.0065 | -393.0065
-4 | -0.5285 | 0.00126 | -0.0059 | -419.4444
-3.5 | -0.4668 | 0.00123 | -0.0032 | -379.5122
-3 | -0.4009 | 0.00116 | -0.002 | -345.6034
-2.5 | -0.3345 | 0.00109 | -0.0013 | -306.8807
-2 | -0.2679 | 0.00104 | -0.0009 | -257.5962
-1.5 | -0.202 | 0.001 | -0.0005 | -202
-1 | -0.1361 | 0.00098 | -0.0002 | -138.8776
-0.5 | -0.0702 | 0.00096 | 0 | -73.125
0 | -0.0045 | 0.0052 | 0.0002 | -0.86538
0.5 | 0.0624 | 0.00525 | 0.0004 | 11.8857
1 | 0.1294 | 0.00533 | 0.0006 | 24.2777
1.5 | 0.1964 | 0.00542 | 0.0008 | 36.2362
2 | 0.2637 | 0.00559 | 0.0011 | 47.1735
3 | 0.399 | 0.00616 | 0.0022 | 64.7727
3.5 | 0.466 | 0.00644 | 0.0034 | 72.3602
4 | 0.5333 | 0.00667 | 0.0051 | 79.955
4.5 | 0.6043 | 0.00738 | 0.0064 | 81.8835
5 | 0.6758 | 0.00843 | 0.008 | 80.1661
5.5 | 0.7473 | 0.01004 | 0.01 | 74.4323
6 | 0.8152 | 0.01329 | 0.012 | 61.3394
6.5 | 0.873 | 0.01931 | 0.0128 | 45.2097
7 | 0.8868 | 0.03333 | 0.006 | 26.6067
7.5 | 0.8807 | 0.05191 | -0.0139 | 16.9659
8 | 0.8633 | 0.0677 | -0.0318 | 12.7518
8.5 | 0.8427 | 0.08039 | -0.0409 | 10.4826
9 | 0.8277 | 0.09234 | -0.0481 | 8.9636
9.5 | 0.8164 | 0.10404 | -0.0542 | 7.847
10 | 0.8106 | 0.11521 | -0.0596 | 7.0358
10.5 | 0.8132 | 0.12508 | -0.0641 | 6.5014
11 | 0.8195 | 0.13448 | -0.0684 | 6.0938
11.5 | 0.8186 | 0.14641 | -0.0737 | 5.5911
12 | 0.8238 | 0.15755 | -0.0787 | 5.2288
12.5 | 0.8353 | 0.16725 | -0.0831 | 4.9943
13 | 0.8501 | 0.17633 | -0.0876 | 4.8211
13.5 | 0.8615 | 0.18741 | -0.0928 | 4.5969
14 | 0.8762 | 0.1983 | -0.0981 | 4.4186
14.5 | 0.8933 | 0.20864 | -0.1032 | 4.2815
15 | 0.912 | 0.21865 | -0.1084 | 4.171
15.5 | 0.9316 | 0.22812 | -0.1134 | 4.0838
16 | 0.9522 | 0.23898 | -0.119 | 3.9844
16.5 | 0.9737 | 0.24772 | -0.124 | 3.9306
17 | 0.9955 | 0.25608 | -0.129 | 3.8875
17.5 | 1.0162 | 0.26585 | -0.1345 | 3.8225
18 | 1.0383 | 0.27528 | -0.1399 | 3.7718
18.5 | 1.0611 | 0.28485 | -0.1456 | 3.7251
19 | 1.0835 | 0.29457 | -0.1513 | 3.6782
19.5 | 1.108 | 0.30485 | -0.1573 | 3.6346
20 | 1.1307 | 0.31384 | -0.163 | 3.6028

## 65. Re 4M Mach 0.00 (1)
BIGFOIL.COM POLAR EXPORT
NM08
NM08 |  |  |  | Cl Max: | 0.69 | at alpha= | 8 | deg
JavaFoil+Calcfoil stall+Eppler ext transition |  |  |  | L/D Max: | 80.347 | at alpha= | 7 | deg
Re: | 4000000 |  |  | Cd Min: | 0.0059 | at alpha= | 0 | deg
Mach: | 0 |  |  | Cl=0 at alpha= | 0.025862 | deg
|  |  |  | @ Cl=0.1, Cd= | 0.0060564
|  |  |  | @ Cl=0.4, Cd= | 0.08378
|  |  |  | @ Cl=0.6, Cd= | 0.08378
alpha (deg) | Cl | Cd | Cm | Cl/Cd
-13 | -0.359 | 0.08364 | -0.001 | -4.288
-12.5 | -0.386 | 0.07868 | -0.001 | -4.901
-12 | -0.414 | 0.07274 | -0.001 | -5.698
-11.5 | -0.443 | 0.06872 | -0.001 | -6.44
-11 | -0.474 | 0.06099 | -0.001 | -7.777
-10.5 | -0.531 | 0.03634 | -0.001 | -14.626
-10 | -0.622 | 0.01305 | -0.001 | -47.618
-9.5 | -0.666 | 0.01081 | -0.001 | -61.586
-9 | -0.687 | 0.01013 | -0.001 | -67.753
-8.5 | -0.701 | 0.01006 | -0.001 | -69.659
-8 | -0.707 | 0.00949 | -0.001 | -74.492
-7.5 | -0.704 | 0.00901 | -0.001 | -78.099
-7 | -0.692 | 0.00857 | -0.001 | -80.727
-6.5 | -0.671 | 0.00817 | -0.001 | -82.167
-6 | -0.642 | 0.00844 | -0.001 | -75.98
-5.5 | -0.605 | 0.00811 | -0.001 | -74.518
-5 | -0.561 | 0.00794 | -0.001 | -70.689
-4.5 | -0.512 | 0.00772 | -0.001 | -66.328
-4 | -0.458 | 0.00752 | -0.001 | -60.96
-3.5 | -0.404 | 0.00738 | 0 | -54.666
-3 | -0.347 | 0.00717 | 0 | -48.451
-2.5 | -0.291 | 0.00732 | 0 | -39.703
-2 | -0.234 | 0.00629 | 0 | -37.122
-1.5 | -0.176 | 0.00615 | 0 | -28.625
-1 | -0.118 | 0.00596 | 0 | -19.844
-0.5 | -0.06 | 0.00606 | 0 | -9.984
0 | -0.003 | 0.0059 | 0 | -0.447
0.5 | 0.055 | 0.00594 | 0 | 9.297
1 | 0.113 | 0.00609 | 0 | 18.562
1.5 | 0.171 | 0.00616 | 0 | 27.718
2 | 0.228 | 0.00714 | 0 | 31.993
2.5 | 0.286 | 0.0073 | 0 | 39.124
3 | 0.342 | 0.00744 | 0 | 46.016
3.5 | 0.398 | 0.00731 | 0 | 54.473
4 | 0.453 | 0.0075 | 0 | 60.481
4.5 | 0.506 | 0.00764 | 0.001 | 66.223
5 | 0.553 | 0.00779 | 0.001 | 71.052
5.5 | 0.596 | 0.00803 | 0.001 | 74.162
6 | 0.631 | 0.0083 | 0.001 | 76.042
6.5 | 0.659 | 0.00866 | 0.001 | 76.115
7 | 0.679 | 0.00845 | 0.001 | 80.347
7.5 | 0.689 | 0.00886 | 0.001 | 77.775
8 | 0.69 | 0.00936 | 0.001 | 73.78
8.5 | 0.683 | 0.00953 | 0.001 | 71.655
9 | 0.668 | 0.01085 | 0.001 | 61.581
9.5 | 0.647 | 0.01094 | 0.001 | 59.156
10 | 0.599 | 0.01369 | 0.001 | 43.731
10.5 | 0.523 | 0.03147 | 0.001 | 16.623
11 | 0.467 | 0.05357 | 0.001 | 8.722
11.5 | 0.431 | 0.06513 | 0.001 | 6.618
12 | 0.401 | 0.07207 | 0.001 | 5.565
12.5 | 0.373 | 0.07771 | 0.001 | 4.803
13 | 0.346 | 0.08378 | 0.001 | 4.135

## 66. Re 4M Mach 0.00 (2)
BIGFOIL.COM POLAR EXPORT
NM08
NM08 |  |  |  | Cl Max: | 1.6305 | at alpha= | 16 | deg
XFOIL ncrit=9 |  |  |  | L/D Max: | 99.1071 | at alpha= | 9 | deg
Re: | 4000000 |  |  | Cd Min: | 0.27229 | at alpha= | -20 | deg
Mach: | 0 |  |  | Cl=0 at alpha= | 0.033569 | deg
|  |  |  | @ Cl=0.1, Cd= | 0.0049434
|  |  |  | @ Cl=0.4, Cd= | 0.0056957
|  |  |  | @ Cl=0.6, Cd= | 0.006685
alpha (deg) | Cl | Cd | Cm | Cl/Cd
-20 | -1.0072 | 0.27229 | 0.1336 | -3.699
-19.5 | -0.9904 | 0.26625 | 0.1293 | -3.7198
-19 | -0.9737 | 0.25979 | 0.1249 | -3.748
-18.5 | -0.957 | 0.25317 | 0.1206 | -3.7801
-17.5 | -1.041 | 0.18144 | 0.0863 | -5.7374
-17 | -1.5074 | 0.07083 | 0.0214 | -21.2819
-16.5 | -1.6089 | 0.04144 | -0.0027 | -38.8248
-16 | -1.6328 | 0.03281 | -0.0076 | -49.7653
-15.5 | -1.6165 | 0.02874 | -0.007 | -56.2457
-15 | -1.5876 | 0.02561 | -0.0063 | -61.9914
-14.5 | -1.5515 | 0.02308 | -0.0056 | -67.2227
-14 | -1.5108 | 0.02095 | -0.005 | -72.1146
-13.5 | -1.4668 | 0.01917 | -0.0045 | -76.5154
-13 | -1.4202 | 0.0177 | -0.004 | -80.2373
-12.5 | -1.3729 | 0.01605 | -0.0036 | -85.5389
-12 | -1.3239 | 0.01459 | -0.0034 | -90.7402
-11.5 | -1.2733 | 0.01357 | -0.0031 | -93.832
-11 | -1.221 | 0.01293 | -0.0028 | -94.4316
-10.5 | -1.1678 | 0.01243 | -0.0026 | -93.9501
-10 | -1.1152 | 0.01148 | -0.0023 | -97.1429
-9.5 | -1.0617 | 0.01073 | -0.0022 | -98.9469
-9 | -1.0075 | 0.01015 | -0.002 | -99.2611
-8.5 | -0.9529 | 0.00962 | -0.0019 | -99.0541
-8 | -0.898 | 0.00914 | -0.0018 | -98.2495
-7.5 | -0.8427 | 0.00872 | -0.0017 | -96.6399
-7 | -0.7873 | 0.00833 | -0.0016 | -94.5138
-6.5 | -0.732 | 0.00762 | -0.0014 | -96.063
-6 | -0.6762 | 0.00719 | -0.0013 | -94.0473
-5.5 | -0.6202 | 0.0068 | -0.0012 | -91.2059
-5 | -0.564 | 0.00646 | -0.001 | -87.3065
-4.5 | -0.5077 | 0.00607 | -0.0009 | -83.6409
-4 | -0.4479 | 0.00569 | -0.0017 | -78.717
-3.5 | -0.3976 | 0.00569 | -0.0001 | -69.877
-3 | -0.3421 | 0.00555 | 0.0001 | -61.6396
-2.5 | -0.2859 | 0.00535 | 0.0002 | -53.4393
-2 | -0.2296 | 0.00519 | 0.0002 | -44.2389
-1.5 | -0.1733 | 0.00504 | 0.0002 | -34.3849
-1 | -0.1168 | 0.00496 | 0.0002 | -23.5484
-0.5 | -0.0603 | 0.00491 | 0.0002 | -12.2811
0 | -0.0038 | 0.00484 | 0.0002 | -0.78512
0.5 | 0.0528 | 0.00491 | 0.0002 | 10.7536
1 | 0.1093 | 0.00495 | 0.0002 | 22.0808
1.5 | 0.1657 | 0.00504 | 0.0002 | 32.877
2 | 0.222 | 0.00517 | 0.0002 | 42.94
2.5 | 0.2783 | 0.00533 | 0.0003 | 52.2139
3 | 0.3345 | 0.00552 | 0.0003 | 60.5978
3.5 | 0.3901 | 0.00569 | 0.0005 | 68.5589
4 | 0.442 | 0.00572 | 0.0017 | 77.2727
4.5 | 0.5 | 0.00603 | 0.0014 | 82.9187
5 | 0.5562 | 0.00642 | 0.0016 | 86.6355
5.5 | 0.6124 | 0.00676 | 0.0017 | 90.5917
6 | 0.6684 | 0.00714 | 0.0018 | 93.6134
6.5 | 0.7242 | 0.00757 | 0.0019 | 95.6671
7 | 0.7794 | 0.00827 | 0.0021 | 94.2443
7.5 | 0.8347 | 0.00866 | 0.0022 | 96.3857
8 | 0.8898 | 0.00907 | 0.0024 | 98.1036
8.5 | 0.9446 | 0.00955 | 0.0026 | 98.911
9 | 0.999 | 0.01008 | 0.0027 | 99.1071
9.5 | 1.053 | 0.01066 | 0.0029 | 98.7805
10 | 1.1062 | 0.01143 | 0.0032 | 96.7804
10.5 | 1.1589 | 0.01229 | 0.0034 | 94.2962
11 | 1.2122 | 0.0128 | 0.0036 | 94.7031
11.5 | 1.2647 | 0.01347 | 0.0038 | 93.8901
12 | 1.3153 | 0.01452 | 0.0041 | 90.5854
12.5 | 1.3641 | 0.01586 | 0.0045 | 86.0088
13 | 1.4103 | 0.01767 | 0.0051 | 79.8132
13.5 | 1.4574 | 0.01907 | 0.0055 | 76.4237
14 | 1.5023 | 0.02071 | 0.0059 | 72.5398
14.5 | 1.5439 | 0.02272 | 0.0064 | 67.9533
15 | 1.5809 | 0.02517 | 0.0071 | 62.8089
15.5 | 1.6112 | 0.02818 | 0.0077 | 57.1753
16 | 1.6305 | 0.03199 | 0.0083 | 50.9691
16.5 | 1.614 | 0.03924 | 0.0053 | 41.1315
17 | 1.537 | 0.06365 | -0.0162 | 24.1477

## 67. Re 4M Mach 0.10 (1)
BIGFOIL.COM POLAR EXPORT
NM08
NM08 |  |  |  | Cl Max: | 0.684 | at alpha= | 7.5 | deg
JavaFoil+Calcfoil stall+Eppler ext transition |  |  |  | L/D Max: | 79.408 | at alpha= | 7 | deg
Re: | 4000000 |  |  | Cd Min: | 0.00591 | at alpha= | 0 | deg
Mach: | 0.1 |  |  | Cl=0 at alpha= | 0.025862 | deg
|  |  |  | @ Cl=0.1, Cd= | 0.0060544
|  |  |  | @ Cl=0.4, Cd= | 0.07951
|  |  |  | @ Cl=0.6, Cd= | 0.07951
alpha (deg) | Cl | Cd | Cm | Cl/Cd
-13 | -0.316 | 0.08477 | -0.001 | -3.731
-12.5 | -0.345 | 0.07978 | -0.001 | -4.329
-12 | -0.376 | 0.07503 | -0.001 | -5.01
-11.5 | -0.407 | 0.07106 | -0.001 | -5.729
-11 | -0.441 | 0.06441 | -0.001 | -6.844
-10.5 | -0.485 | 0.04937 | -0.001 | -9.825
-10 | -0.502 | 0.05692 | -0.001 | -8.821
-9.5 | -0.644 | 0.01103 | -0.001 | -58.368
-9 | -0.67 | 0.01029 | -0.001 | -65.078
-8.5 | -0.689 | 0.0102 | -0.001 | -67.506
-8 | -0.699 | 0.00958 | -0.001 | -72.906
-7.5 | -0.699 | 0.00909 | -0.001 | -76.91
-7 | -0.69 | 0.00864 | -0.001 | -79.899
-6.5 | -0.671 | 0.00821 | -0.001 | -81.751
-6 | -0.643 | 0.00848 | -0.001 | -75.79
-5.5 | -0.606 | 0.00815 | -0.001 | -74.408
-5 | -0.563 | 0.00797 | -0.001 | -70.722
-4.5 | -0.514 | 0.00774 | -0.001 | -66.437
-4 | -0.461 | 0.00754 | -0.001 | -61.086
-3.5 | -0.405 | 0.0074 | 0 | -54.819
-3 | -0.349 | 0.00752 | 0 | -46.423
-2.5 | -0.292 | 0.00733 | 0 | -39.841
-2 | -0.235 | 0.00719 | 0 | -32.627
-1.5 | -0.177 | 0.00615 | 0 | -28.745
-1 | -0.119 | 0.00596 | 0 | -19.929
-0.5 | -0.061 | 0.00606 | 0 | -10.027
0 | -0.003 | 0.00591 | 0 | -0.449
0.5 | 0.055 | 0.00594 | 0 | 9.338
1 | 0.114 | 0.00609 | 0 | 18.644
1.5 | 0.172 | 0.00616 | 0 | 27.835
2 | 0.229 | 0.00714 | 0 | 32.118
2.5 | 0.23 | 0.02921 | 0 | 7.861
3 | 0.344 | 0.00745 | 0 | 46.175
3.5 | 0.4 | 0.00733 | 0 | 54.624
4 | 0.456 | 0.00751 | 0 | 60.626
4.5 | 0.508 | 0.00765 | 0.001 | 66.376
5 | 0.555 | 0.00781 | 0.001 | 71.095
5.5 | 0.597 | 0.00807 | 0.001 | 73.993
6 | 0.632 | 0.00834 | 0.001 | 75.809
6.5 | 0.659 | 0.00871 | 0.001 | 75.669
7 | 0.676 | 0.00852 | 0.001 | 79.408
7.5 | 0.684 | 0.00894 | 0.001 | 76.495
8 | 0.682 | 0.00945 | 0.001 | 72.108
8.5 | 0.67 | 0.00965 | 0.001 | 69.438
9 | 0.651 | 0.01029 | 0.001 | 63.258
9.5 | 0.624 | 0.01125 | 0.001 | 55.51
10 | 0.555 | 0.01784 | 0.001 | 31.104
10.5 | 0.478 | 0.04233 | 0.001 | 11.288
11 | 0.43 | 0.05992 | 0.001 | 7.169
11.5 | 0.394 | 0.06826 | 0.001 | 5.778
12 | 0.363 | 0.074 | 0.001 | 4.902
12.5 | 0.333 | 0.07951 | 0.001 | 4.183

## 68. Re 4M Mach 0.10 (2)
BIGFOIL.COM POLAR EXPORT
NM08
NM08 |  |  |  | Cl Max: | 1.5792 | at alpha= | 15.5 | deg
XFOIL ncrit=9 |  |  |  | L/D Max: | 98.1676 | at alpha= | 9 | deg
Re: | 4000000 |  |  | Cd Min: | 0.27351 | at alpha= | 20 | deg
Mach: | 0.1 |  |  | Cl=0 at alpha= | 0.033392 | deg
|  |  |  | @ Cl=0.1, Cd= | 0.004953
|  |  |  | @ Cl=0.4, Cd= | 0.0057071
|  |  |  | @ Cl=0.6, Cd= | 0.0066875
alpha (deg) | Cl | Cd | Cm | Cl/Cd
-20 | -1.0108 | 0.2733 | 0.1346 | -3.6985
-19.5 | -0.9939 | 0.26722 | 0.1302 | -3.7194
-19 | -0.9769 | 0.26074 | 0.1258 | -3.7466
-18.5 | -0.9601 | 0.25413 | 0.1214 | -3.778
-18 | -0.7723 | 0.17674 | 0.0635 | -4.3697
-17.5 | -0.9867 | 0.20249 | 0.0979 | -4.8728
-17 | -1.0319 | 0.17596 | 0.0833 | -5.8644
-16.5 | -1.3401 | 0.09782 | 0.0375 | -13.6997
-16 | -1.531 | 0.05268 | 0.0077 | -29.0623
-15.5 | -1.5806 | 0.0357 | -0.0086 | -44.2745
-15 | -1.5785 | 0.03021 | -0.0086 | -52.2509
-14.5 | -1.553 | 0.02638 | -0.008 | -58.8704
-14 | -1.518 | 0.02336 | -0.0073 | -64.9829
-13.5 | -1.477 | 0.02091 | -0.0066 | -70.6361
-13 | -1.432 | 0.01892 | -0.0059 | -75.6871
-12.5 | -1.3842 | 0.01729 | -0.0053 | -80.0578
-12 | -1.3353 | 0.01562 | -0.0048 | -85.4866
-11.5 | -1.2848 | 0.01412 | -0.0044 | -90.9915
-11 | -1.2326 | 0.01315 | -0.004 | -93.7338
-10.5 | -1.1788 | 0.01255 | -0.0036 | -93.9283
-10 | -1.1246 | 0.01195 | -0.0032 | -94.1088
-9.5 | -1.0708 | 0.01096 | -0.0029 | -97.7007
-9 | -1.0159 | 0.01034 | -0.0027 | -98.2495
-8.5 | -0.9606 | 0.00978 | -0.0025 | -98.2209
-8 | -0.905 | 0.00926 | -0.0023 | -97.7322
-7.5 | -0.8492 | 0.00881 | -0.0021 | -96.3905
-7 | -0.793 | 0.00848 | -0.0019 | -93.5142
-6.5 | -0.7372 | 0.00769 | -0.0017 | -95.8648
-6 | -0.681 | 0.00723 | -0.0015 | -94.1909
-5.5 | -0.6245 | 0.00684 | -0.0014 | -91.3012
-5 | -0.5678 | 0.00648 | -0.0012 | -87.6235
-4.5 | -0.511 | 0.00609 | -0.0011 | -83.908
-4 | -0.4508 | 0.00571 | -0.0017 | -78.9492
-3.5 | -0.4001 | 0.00572 | -0.0001 | -69.9476
-3 | -0.3442 | 0.00557 | 0.0001 | -61.7953
-2.5 | -0.2877 | 0.00536 | 0.0002 | -53.6754
-2 | -0.2309 | 0.0052 | 0.0002 | -44.4038
-1.5 | -0.1743 | 0.00505 | 0.0002 | -34.5149
-1 | -0.1175 | 0.00497 | 0.0002 | -23.6419
-0.5 | -0.0607 | 0.00492 | 0.0002 | -12.3374
0.5 | 0.0531 | 0.00492 | 0.0002 | 10.7927
1 | 0.1099 | 0.00496 | 0.0002 | 22.1573
1.5 | 0.1667 | 0.00505 | 0.0002 | 33.0099
2 | 0.2233 | 0.00518 | 0.0002 | 43.1081
2.5 | 0.28 | 0.00534 | 0.0003 | 52.4345
3 | 0.3365 | 0.00553 | 0.0004 | 60.8499
3.5 | 0.3925 | 0.0057 | 0.0006 | 68.8596
4 | 0.445 | 0.00575 | 0.0017 | 77.3913
4.5 | 0.5032 | 0.00605 | 0.0016 | 83.1736
5 | 0.5599 | 0.00644 | 0.0017 | 86.941
5.5 | 0.6166 | 0.00679 | 0.0019 | 90.81
6 | 0.6731 | 0.00719 | 0.002 | 93.6161
6.5 | 0.7294 | 0.00763 | 0.0022 | 95.5963
7 | 0.7851 | 0.00839 | 0.0025 | 93.5757
7.5 | 0.8411 | 0.00874 | 0.0027 | 96.2357
8 | 0.8968 | 0.00919 | 0.0029 | 97.5843
8.5 | 0.9521 | 0.0097 | 0.0031 | 98.1546
9 | 1.0072 | 0.01026 | 0.0034 | 98.1676
9.5 | 1.0619 | 0.01088 | 0.0037 | 97.6011
10 | 1.1153 | 0.01196 | 0.0041 | 93.2525
10.5 | 1.1699 | 0.01242 | 0.0044 | 94.1948
11 | 1.2239 | 0.01304 | 0.0047 | 93.8574
11.5 | 1.2761 | 0.01405 | 0.0051 | 90.8256
12 | 1.3264 | 0.01543 | 0.0056 | 85.9624
12.5 | 1.3743 | 0.01726 | 0.0063 | 79.6234
13 | 1.4227 | 0.01879 | 0.0068 | 75.7158
13.5 | 1.4683 | 0.02067 | 0.0074 | 71.0353
14 | 1.5101 | 0.02301 | 0.0081 | 65.628
14.5 | 1.5461 | 0.02593 | 0.0088 | 59.6259
15 | 1.5726 | 0.02969 | 0.0094 | 52.9673
15.5 | 1.5792 | 0.0349 | 0.0095 | 45.2493
16 | 1.538 | 0.04943 | -0.0041 | 31.1147
16.5 | 1.3702 | 0.09092 | -0.0332 | 15.0704
17 | 1.0428 | 0.17067 | -0.0798 | 6.11
17.5 | 0.9855 | 0.20078 | -0.0965 | 4.9084
18.5 | 0.9569 | 0.25387 | -0.1207 | 3.7693
19 | 0.9733 | 0.26081 | -0.125 | 3.7318
19.5 | 0.9904 | 0.26748 | -0.1294 | 3.7027
20 | 1.0073 | 0.27351 | -0.1338 | 3.6829

## 69. Re 4M Mach 0.25 (1)
BIGFOIL.COM POLAR EXPORT
NM08
NM08 |  |  |  | Cl Max: | 0.651 | at alpha= | 7 | deg
JavaFoil+Calcfoil stall+Eppler ext transition |  |  |  | L/D Max: | 73.888 | at alpha= | 6 | deg
Re: | 4000000 |  |  | Cd Min: | 0.00601 | at alpha= | 0 | deg
Mach: | 0.25 |  |  | Cl=0 at alpha= | 0.025 | deg
|  |  |  | @ Cl=0.1, Cd= | 0.08039
|  |  |  | @ Cl=0.4, Cd= | 0.08039
|  |  |  | @ Cl=0.6, Cd= | 0.08039
alpha (deg) | Cl | Cd | Cm | Cl/Cd
-12 | -0.068 | 0.08019 | -0.001 | -0.845
-11.5 | -0.065 | 0.07517 | -0.001 | -0.865
-11 | -0.115 | 0.07017 | -0.001 | -1.634
-10.5 | -0.218 | 0.0659 | -0.001 | -3.306
-10 | -0.294 | 0.0624 | -0.001 | -4.709
-9.5 | -0.365 | 0.05468 | -0.001 | -6.676
-9 | -0.487 | 0.01684 | -0.001 | -28.885
-8.5 | -0.581 | 0.0104 | -0.001 | -55.922
-8 | -0.627 | 0.01032 | -0.001 | -60.808
-7.5 | -0.657 | 0.00956 | -0.001 | -68.736
-7 | -0.669 | 0.00901 | -0.001 | -74.255
-6.5 | -0.665 | 0.00853 | -0.001 | -78.039
-6 | -0.647 | 0.00872 | -0.001 | -74.155
-5.5 | -0.616 | 0.00835 | -0.001 | -73.724
-5 | -0.575 | 0.00813 | -0.001 | -70.77
-4.5 | -0.527 | 0.00787 | -0.001 | -66.962
-4 | -0.472 | 0.00765 | -0.001 | -61.798
-3.5 | -0.416 | 0.00749 | -0.001 | -55.559
-3 | -0.359 | 0.00759 | 0 | -47.222
-2.5 | -0.3 | 0.00742 | 0 | -40.432
-2 | -0.241 | 0.00638 | 0 | -37.765
-1.5 | -0.182 | 0.00622 | 0 | -29.223
-1 | -0.122 | 0.00618 | 0 | -19.764
-0.5 | -0.062 | 0.00608 | 0 | -10.269
0 | -0.003 | 0.00601 | 0 | -0.453
0.5 | 0.057 | 0.00604 | 0 | 9.432
1 | 0.117 | 0.00611 | 0 | 19.088
1.5 | 0.176 | 0.00619 | 0 | 28.478
2 | 0.236 | 0.00719 | 0 | 32.789
2.5 | 0.236 | 0.02921 | 0 | 8.075
3 | 0.353 | 0.00752 | 0 | 46.958
3.5 | 0.411 | 0.0074 | 0 | 55.481
4 | 0.467 | 0.00761 | 0.001 | 61.369
4.5 | 0.52 | 0.00783 | 0.001 | 66.454
5 | 0.567 | 0.00798 | 0.001 | 71.049
5.5 | 0.606 | 0.00826 | 0.001 | 73.312
6 | 0.634 | 0.00858 | 0.001 | 73.888
6.5 | 0.65 | 0.009 | 0.001 | 72.24
7 | 0.651 | 0.00886 | 0.001 | 73.536
7.5 | 0.636 | 0.00944 | 0.001 | 67.378
8 | 0.604 | 0.01016 | 0.001 | 59.473
8.5 | 0.556 | 0.0104 | 0.001 | 53.446
9 | 0.466 | 0.01544 | 0.001 | 30.171
9.5 | 0.347 | 0.05016 | 0.001 | 6.917
10 | 0.273 | 0.05914 | 0.001 | 4.623
10.5 | 0.195 | 0.06513 | 0.001 | 2.988
11 | 0.062 | 0.07012 | 0.001 | 0.882
11.5 | 0.065 | 0.07524 | 0.001 | 0.858
12 | 0.067 | 0.08039 | 0.001 | 0.837

## 70. Re 4M Mach 0.25 (2)
BIGFOIL.COM POLAR EXPORT
NM08
NM08 |  |  |  | Cl Max: | 1.3172 | at alpha= | 12 | deg
XFOIL ncrit=9 |  |  |  | L/D Max: | 93.6011 | at alpha= | 6 | deg
Re: | 4000000 |  |  | Cd Min: | 0.23531 | at alpha= | -17 | deg
Mach: | 0.25 |  |  | Cl=0 at alpha= | 0.03322 | deg
|  |  |  | @ Cl=0.1, Cd= | 0.0050062
|  |  |  | @ Cl=0.4, Cd= | 0.005818
|  |  |  | @ Cl=0.6, Cd= | 0.0067146
alpha (deg) | Cl | Cd | Cm | Cl/Cd
-17 | -0.9239 | 0.23531 | 0.1122 | -3.9263
-15.5 | -0.9705 | 0.17153 | 0.0813 | -5.6579
-15 | -1.0124 | 0.15023 | 0.0696 | -6.739
-14.5 | -1.0641 | 0.12929 | 0.0577 | -8.2303
-14 | -1.1298 | 0.10807 | 0.0454 | -10.4543
-13.5 | -1.1896 | 0.08936 | 0.0344 | -13.3124
-13 | -1.2571 | 0.06954 | 0.0225 | -18.0774
-12.5 | -1.3034 | 0.04716 | 0.0033 | -27.6378
-12 | -1.3304 | 0.03338 | -0.0104 | -39.8562
-11.5 | -1.3246 | 0.02395 | -0.0119 | -55.3069
-11 | -1.2889 | 0.01813 | -0.0112 | -71.0921
-10.5 | -1.2375 | 0.01519 | -0.01 | -81.4681
-10 | -1.1812 | 0.01335 | -0.0089 | -88.4794
-9.5 | -1.1226 | 0.01243 | -0.0078 | -90.3138
-9 | -1.0632 | 0.01174 | -0.0068 | -90.5622
-8.5 | -1.0042 | 0.01084 | -0.006 | -92.6384
-8 | -0.9447 | 0.01017 | -0.0052 | -92.8909
-7.5 | -0.8854 | 0.00948 | -0.0046 | -93.3966
-7 | -0.8259 | 0.00892 | -0.004 | -92.5897
-6.5 | -0.7667 | 0.0082 | -0.0034 | -93.5
-6 | -0.7075 | 0.00752 | -0.0029 | -94.0824
-5.5 | -0.6481 | 0.00704 | -0.0025 | -92.0597
-5 | -0.5887 | 0.00663 | -0.0021 | -88.7934
-4.5 | -0.5293 | 0.00628 | -0.0018 | -84.2834
-4 | -0.4676 | 0.00589 | -0.002 | -79.3888
-3.5 | -0.414 | 0.00585 | -0.0005 | -70.7692
-3 | -0.3559 | 0.00566 | -0.0002 | -62.8799
-2.5 | -0.2973 | 0.00543 | 0 | -54.7514
-2 | -0.2386 | 0.00526 | 0.0001 | -45.3612
-1.5 | -0.18 | 0.00511 | 0.0002 | -35.225
-1 | -0.1213 | 0.00503 | 0.0002 | -24.1153
0 | -0.0039 | 0.0049 | 0.0002 | -0.79592
0.5 | 0.0548 | 0.00496 | 0.0002 | 11.0484
1 | 0.1135 | 0.00502 | 0.0003 | 22.6096
1.5 | 0.1721 | 0.0051 | 0.0003 | 33.7451
2 | 0.2307 | 0.00524 | 0.0004 | 44.0267
2.5 | 0.2894 | 0.00541 | 0.0005 | 53.4935
3 | 0.3479 | 0.00563 | 0.0006 | 61.794
3.5 | 0.4061 | 0.00584 | 0.0009 | 69.5377
4 | 0.4616 | 0.00593 | 0.002 | 77.8415
4.5 | 0.5211 | 0.00622 | 0.0023 | 83.7781
5 | 0.5805 | 0.00658 | 0.0026 | 88.2219
5.5 | 0.6399 | 0.00699 | 0.003 | 91.5451
6 | 0.6992 | 0.00747 | 0.0034 | 93.6011
6.5 | 0.7584 | 0.00811 | 0.0039 | 93.5142
7 | 0.8174 | 0.00882 | 0.0045 | 92.6757
7.5 | 0.8766 | 0.0094 | 0.0052 | 93.2553
8 | 0.9358 | 0.01006 | 0.0059 | 93.0219
8.5 | 0.9951 | 0.01072 | 0.0067 | 92.8265
9 | 1.0535 | 0.01175 | 0.0075 | 89.6596
9.5 | 1.1134 | 0.0123 | 0.0085 | 90.5203
10 | 1.1721 | 0.01331 | 0.0095 | 88.0616
10.5 | 1.2279 | 0.01509 | 0.0107 | 81.3718
11 | 1.2794 | 0.01787 | 0.012 | 71.5949
11.5 | 1.3166 | 0.02337 | 0.0128 | 56.3372
12 | 1.3172 | 0.03378 | 0.0109 | 38.9935
12.5 | 1.2903 | 0.04822 | -0.0044 | 26.7586
13 | 1.2431 | 0.0705 | -0.0228 | 17.6326
13.5 | 1.1866 | 0.08843 | -0.0334 | 13.4185
14 | 1.1286 | 0.10682 | -0.0443 | 10.5654
14.5 | 1.0666 | 0.12724 | -0.0562 | 8.3826
15 | 1.008 | 0.14968 | -0.069 | 6.7344
15.5 | 0.9566 | 0.17408 | -0.0825 | 5.4952
16 | 0.9193 | 0.19994 | -0.0956 | 4.5979
16.5 | 0.9049 | 0.22662 | -0.1071 | 3.993
17 | 0.921 | 0.23487 | -0.1116 | 3.9213

## 71. Re 4M Mach 0.50 (1)
BIGFOIL.COM POLAR EXPORT
NM08
NM08 |  |  |  | Cl Max: | 1.053 | at alpha= | 20 | deg
JavaFoil+Calcfoil stall+Eppler ext transition |  |  |  | L/D Max: | 66.039 | at alpha= | 4.5 | deg
Re: | 4000000 |  |  | Cd Min: | 0.00616 | at alpha= | -0.5 | deg
Mach: | 0.5 |  |  | Cl=0 at alpha= | 0.022388 | deg
|  |  |  | @ Cl=0.1, Cd= | 0.0062964
|  |  |  | @ Cl=0.4, Cd= | 0.045686
|  |  |  | @ Cl=0.6, Cd= | 0.072331
alpha (deg) | Cl | Cd | Cm | Cl/Cd
-20 | -1.065 | 0.16329 | -0.002 | -6.525
-19.5 | -1.039 | 0.15668 | -0.002 | -6.63
-19 | -1.013 | 0.15209 | -0.002 | -6.663
-18.5 | -0.986 | 0.14941 | -0.001 | -6.601
-18 | -0.96 | 0.14286 | -0.001 | -6.723
-17.5 | -0.935 | 0.13813 | -0.001 | -6.767
-17 | -0.908 | 0.13424 | -0.001 | -6.762
-16.5 | -0.882 | 0.12961 | -0.001 | -6.804
-16 | -0.855 | 0.12483 | -0.001 | -6.848
-15.5 | -0.829 | 0.11103 | -0.001 | -7.468
-15 | -0.804 | 0.11056 | -0.001 | -7.271
-14.5 | -0.776 | 0.10497 | -0.001 | -7.394
-14 | -0.749 | 0.12653 | -0.001 | -5.921
-13.5 | -0.723 | 0.09928 | -0.001 | -7.278
-13 | -0.697 | 0.08844 | -0.001 | -7.88
-12.5 | -0.669 | 0.09272 | -0.001 | -7.218
-12 | -0.644 | 0.07986 | -0.001 | -8.068
-11.5 | -0.616 | 0.08065 | -0.001 | -7.641
-11 | -0.591 | 0.07232 | -0.001 | -8.173
-10.5 | -0.563 | 0.07137 | -0.001 | -7.893
-10 | -0.539 | 0.06349 | -0.001 | -8.496
-9.5 | -0.51 | 0.06242 | -0.001 | -8.172
-9 | -0.484 | 0.05903 | -0.001 | -8.199
-8.5 | -0.474 | 0.04353 | -0.001 | -10.893
-8 | -0.446 | 0.04144 | -0.001 | -10.767
-7.5 | -0.406 | 0.04704 | -0.001 | -8.637
-7 | -0.468 | 0.01059 | -0.001 | -44.188
-6.5 | -0.435 | 0.00976 | -0.001 | -44.542
-6 | -0.38 | 0.01335 | -0.001 | -28.491
-5.5 | -0.552 | 0.00959 | -0.001 | -57.547
-5 | -0.605 | 0.00907 | -0.001 | -66.719
-4.5 | -0.575 | 0.00864 | -0.001 | -66.547
-4 | -0.522 | 0.00824 | -0.001 | -63.31
-3.5 | -0.462 | 0.00791 | -0.001 | -58.456
-3 | -0.399 | 0.00793 | 0 | -50.353
-2.5 | -0.335 | 0.0077 | 0 | -43.495
-2 | -0.269 | 0.00746 | 0 | -36.103
-1.5 | -0.203 | 0.00642 | 0 | -31.658
-1 | -0.136 | 0.00633 | 0 | -21.576
-0.5 | -0.07 | 0.00616 | 0 | -11.325
0 | -0.003 | 0.00634 | 0 | -0.48
0.5 | 0.064 | 0.00622 | 0 | 10.246
1 | 0.13 | 0.00636 | 0 | 20.5
1.5 | 0.197 | 0.00631 | 0 | 31.25
2 | 0.263 | 0.0074 | 0 | 35.596
2.5 | 0.263 | 0.02918 | 0 | 9.019
3 | 0.393 | 0.00785 | 0 | 50.093
3.5 | 0.456 | 0.00781 | 0 | 58.383
4 | 0.516 | 0.00817 | 0.001 | 63.178
4.5 | 0.566 | 0.00857 | 0.001 | 66.039
5 | 0.586 | 0.00891 | 0.001 | 65.713
5.5 | 0.364 | 0.00945 | 0.001 | 38.569
6 | 0.397 | 0.00993 | 0.001 | 40.034
6.5 | 0.401 | 0.01535 | 0.001 | 26.115
7 | 0.388 | 0.03648 | 0.001 | 10.621
7.5 | 0.402 | 0.04722 | 0.001 | 8.519
8 | 0.431 | 0.0486 | 0.001 | 8.873
8.5 | 0.454 | 0.05402 | 0.001 | 8.406
9 | 0.479 | 0.05962 | 0.001 | 8.038
9.5 | 0.506 | 0.06223 | 0.001 | 8.13
10 | 0.535 | 0.06362 | 0.001 | 8.402
10.5 | 0.558 | 0.07213 | 0.001 | 7.734
11 | 0.584 | 0.07418 | 0.001 | 7.879
11.5 | 0.618 | 0.07025 | 0.001 | 8.8
12 | 0.638 | 0.08062 | 0.001 | 7.913
12.5 | 0.663 | 0.09601 | 0.001 | 6.904
13 | 0.69 | 0.08848 | 0.001 | 7.798
13.5 | 0.715 | 0.10145 | 0.001 | 7.05
14 | 0.743 | 0.09586 | 0.001 | 7.756
14.5 | 0.768 | 0.10742 | 0.001 | 7.151
15 | 0.795 | 0.10347 | 0.001 | 7.686
15.5 | 0.82 | 0.11371 | 0.001 | 7.215
16 | 0.847 | 0.11013 | 0.001 | 7.694
16.5 | 0.873 | 0.11897 | 0.001 | 7.335
17 | 0.898 | 0.13279 | 0.001 | 6.761
17.5 | 0.925 | 0.13859 | 0.001 | 6.671
18 | 0.95 | 0.14499 | 0.001 | 6.551
18.5 | 0.977 | 0.14653 | 0.002 | 6.666
19 | 1.002 | 0.15298 | 0.002 | 6.549
19.5 | 1.028 | 0.1571 | 0.002 | 6.541
20 | 1.053 | 0.15948 | 0.002 | 6.605

## 72. Re 4M Mach 0.50 (2)
BIGFOIL.COM POLAR EXPORT
NM08
NM08 |  |  |  | Cl Max: | 1.0849 | at alpha= | 19 | deg
XFOIL ncrit=9 |  |  |  | L/D Max: | 88.2292 | at alpha= | 5 | deg
Re: | 4000000 |  |  | Cd Min: | 0.3142 | at alpha= | -20 | deg
Mach: | 0.5 |  |  | Cl=0 at alpha= | 0.032885 | deg
|  |  |  | @ Cl=0.1, Cd= | 0.0052158
|  |  |  | @ Cl=0.4, Cd= | 0.0060295
|  |  |  | @ Cl=0.6, Cd= | 0.0068492
alpha (deg) | Cl | Cd | Cm | Cl/Cd
-20 | -1.1336 | 0.3142 | 0.1641 | -3.6079
-19.5 | -1.111 | 0.3045 | 0.1583 | -3.6486
-19 | -1.0894 | 0.29418 | 0.1523 | -3.7032
-18.5 | -1.0676 | 0.28634 | 0.1471 | -3.7284
-18 | -1.0433 | 0.27666 | 0.1413 | -3.7711
-17.5 | -1.0207 | 0.26709 | 0.1358 | -3.8216
-17 | -0.9987 | 0.25768 | 0.1304 | -3.8757
-16.5 | -0.6864 | 0.20209 | 0.0759 | -3.3965
-16 | -0.6795 | 0.19448 | 0.0732 | -3.4939
-15.5 | -0.6749 | 0.18628 | 0.0702 | -3.623
-15 | -0.6696 | 0.17878 | 0.0674 | -3.7454
-14.5 | -0.6655 | 0.17122 | 0.0644 | -3.8868
-14 | -0.6658 | 0.16301 | 0.0611 | -4.0844
-13.5 | -0.6637 | 0.15617 | 0.0584 | -4.2499
-13 | -0.6609 | 0.15011 | 0.056 | -4.4028
-12.5 | -0.672 | 0.14357 | 0.0539 | -4.6806
-12 | -0.679 | 0.13459 | 0.0504 | -5.045
-11.5 | -0.6748 | 0.12711 | 0.0475 | -5.3088
-11 | -0.6766 | 0.11867 | 0.0446 | -5.7015
-10.5 | -0.6879 | 0.10855 | 0.0412 | -6.3372
-10 | -0.705 | 0.097 | 0.037 | -7.268
-9.5 | -0.7282 | 0.0844 | 0.0323 | -8.628
-9 | -0.7549 | 0.07126 | 0.027 | -10.5936
-8.5 | -0.7851 | 0.05825 | 0.0217 | -13.4781
-8 | -0.8178 | 0.0453 | 0.0156 | -18.053
-7.5 | -0.8482 | 0.02955 | 0.0025 | -28.7039
-7 | -0.8678 | 0.01722 | -0.0105 | -50.3949
-6.5 | -0.8593 | 0.00669 | -0.0139 | -128.4454
-6 | -0.808 | 0.00315 | -0.0123 | -256.5079
-5.5 | -0.742 | 0.00208 | -0.01 | -356.7308
-5 | -0.6726 | 0.00162 | -0.0081 | -415.1852
-4.5 | -0.6028 | 0.00136 | -0.0064 | -443.2353
-4 | -0.5365 | 0.00129 | -0.0042 | -415.8915
-3.5 | -0.4692 | 0.00123 | -0.0028 | -381.4634
-3 | -0.4021 | 0.00115 | -0.0019 | -349.6522
-2.5 | -0.3353 | 0.00108 | -0.0013 | -310.463
-2 | -0.2686 | 0.00103 | -0.0008 | -260.7767
-1.5 | -0.2025 | 0.001 | -0.0004 | -202.5
-1 | -0.1364 | 0.00098 | -0.0002 | -139.1837
-0.5 | -0.0703 | 0.00096 | 0.0001 | -73.2292
0 | -0.0044 | 0.00511 | 0.0003 | -0.86106
0.5 | 0.0625 | 0.00516 | 0.0004 | 12.1124
1 | 0.1297 | 0.00526 | 0.0005 | 24.6578
1.5 | 0.1969 | 0.00533 | 0.0008 | 36.9418
2 | 0.2642 | 0.00549 | 0.001 | 48.1239
2.5 | 0.332 | 0.00571 | 0.0015 | 58.1436
3 | 0.4001 | 0.00603 | 0.0021 | 66.3516
3.5 | 0.4687 | 0.00636 | 0.0029 | 73.695
4 | 0.5368 | 0.00661 | 0.0043 | 81.2103
4.5 | 0.6055 | 0.00687 | 0.0063 | 88.1368
5 | 0.6776 | 0.00768 | 0.0079 | 88.2292
5.5 | 0.75 | 0.00902 | 0.0099 | 83.1486
6 | 0.8208 | 0.01142 | 0.0121 | 71.8739
6.5 | 0.8789 | 0.01772 | 0.0132 | 49.5993
7 | 0.8957 | 0.03146 | 0.0076 | 28.4711
7.5 | 0.8902 | 0.04718 | -0.0072 | 18.8682
8 | 0.8785 | 0.06531 | -0.0296 | 13.4512
8.5 | 0.8597 | 0.07772 | -0.0388 | 11.0615
9 | 0.844 | 0.08964 | -0.0463 | 9.4154
9.5 | 0.8338 | 0.10092 | -0.0525 | 8.262
10 | 0.831 | 0.11118 | -0.0576 | 7.4744
10.5 | 0.8305 | 0.12146 | -0.0625 | 6.8376
11 | 0.8257 | 0.13332 | -0.068 | 6.1934
11.5 | 0.8245 | 0.14512 | -0.0733 | 5.6815
12 | 0.8326 | 0.15508 | -0.0778 | 5.3688
12.5 | 0.8434 | 0.16472 | -0.0823 | 5.1202
13 | 0.8522 | 0.17586 | -0.0875 | 4.8459
13.5 | 0.8636 | 0.18676 | -0.0926 | 4.6241
14 | 0.8791 | 0.19693 | -0.0977 | 4.464
14.5 | 0.8958 | 0.20716 | -0.1028 | 4.3242
15 | 0.9134 | 0.21804 | -0.1083 | 4.1891
15.5 | 0.9323 | 0.22863 | -0.1137 | 4.0778
16 | 0.9519 | 0.23799 | -0.119 | 3.9997
16.5 | 0.973 | 0.24743 | -0.1242 | 3.9324
17 | 0.9947 | 0.25689 | -0.1295 | 3.8721
17.5 | 1.017 | 0.26641 | -0.135 | 3.8174
18 | 1.0392 | 0.27588 | -0.1404 | 3.7669
18.5 | 1.0631 | 0.28592 | -0.1461 | 3.7182
19 | 1.0849 | 0.29428 | -0.1513 | 3.6866
19.5 | 0.7371 | 0.24476 | -0.0915 | 3.0115
20 | 0.7473 | 0.25156 | -0.0943 | 2.9707

## 73. Re 5M Mach 0.00 (1)
BIGFOIL.COM POLAR EXPORT
NM08
NM08 |  |  |  | Cl Max: | 0.69 | at alpha= | 8 | deg
JavaFoil+Calcfoil stall+Eppler ext transition |  |  |  | L/D Max: | 80.732 | at alpha= | 7.5 | deg
Re: | 5000000 |  |  | Cd Min: | 0.00594 | at alpha= | -0.5 | deg
Mach: | 0 |  |  | Cl=0 at alpha= | 0.025862 | deg
|  |  |  | @ Cl=0.1, Cd= | 0.0060331
|  |  |  | @ Cl=0.4, Cd= | 0.08004
|  |  |  | @ Cl=0.6, Cd= | 0.08004
alpha (deg) | Cl | Cd | Cm | Cl/Cd
-13 | -0.361 | 0.07936 | -0.001 | -4.549
-12.5 | -0.389 | 0.07361 | -0.001 | -5.284
-12 | -0.42 | 0.06625 | -0.001 | -6.335
-11.5 | -0.449 | 0.06167 | -0.001 | -7.282
-11 | -0.493 | 0.04541 | -0.001 | -10.848
-10.5 | -0.573 | 0.01746 | -0.001 | -32.811
-10 | -0.64 | 0.01116 | -0.001 | -57.331
-9.5 | -0.666 | 0.01033 | -0.001 | -64.463
-9 | -0.687 | 0.00973 | -0.001 | -70.586
-8.5 | -0.701 | 0.00966 | -0.001 | -72.503
-8 | -0.707 | 0.00913 | -0.001 | -77.403
-7.5 | -0.704 | 0.00868 | -0.001 | -81.089
-7 | -0.692 | 0.00826 | -0.001 | -83.785
-6.5 | -0.671 | 0.00851 | -0.001 | -78.815
-6 | -0.642 | 0.00822 | -0.001 | -78.04
-5.5 | -0.605 | 0.00799 | -0.001 | -75.617
-5 | -0.561 | 0.00779 | -0.001 | -72.05
-4.5 | -0.512 | 0.00754 | -0.001 | -67.918
-4 | -0.458 | 0.00738 | -0.001 | -62.093
-3.5 | -0.404 | 0.00748 | 0 | -53.971
-3 | -0.347 | 0.00731 | 0 | -47.549
-2.5 | -0.291 | 0.00713 | 0 | -40.777
-2 | -0.234 | 0.00631 | 0 | -36.988
-1.5 | -0.176 | 0.00612 | 0 | -28.768
-1 | -0.118 | 0.0061 | 0 | -19.38
-0.5 | -0.06 | 0.00594 | 0 | -10.181
0 | -0.003 | 0.00604 | 0 | -0.437
0.5 | 0.055 | 0.00594 | 0 | 9.299
1 | 0.113 | 0.00606 | 0 | 18.651
1.5 | 0.171 | 0.00606 | 0 | 28.17
2 | 0.228 | 0.00697 | 0 | 32.774
2.5 | 0.286 | 0.00708 | 0 | 40.354
3 | 0.342 | 0.00724 | 0 | 47.249
3.5 | 0.398 | 0.00739 | 0 | 53.868
4 | 0.453 | 0.00731 | 0 | 62.063
4.5 | 0.506 | 0.00752 | 0.001 | 67.26
5 | 0.553 | 0.00769 | 0.001 | 71.948
5.5 | 0.596 | 0.00784 | 0.001 | 75.938
6 | 0.631 | 0.00807 | 0.001 | 78.257
6.5 | 0.659 | 0.00843 | 0.001 | 78.204
7 | 0.679 | 0.00875 | 0.001 | 77.576
7.5 | 0.689 | 0.00853 | 0.001 | 80.732
8 | 0.69 | 0.00899 | 0.001 | 76.749
8.5 | 0.683 | 0.00915 | 0.001 | 74.641
9 | 0.668 | 0.0103 | 0.001 | 64.897
9.5 | 0.647 | 0.01039 | 0.001 | 62.269
10 | 0.616 | 0.0115 | 0.001 | 53.531
10.5 | 0.554 | 0.01789 | 0.001 | 30.941
11 | 0.49 | 0.03601 | 0.001 | 13.596
11.5 | 0.441 | 0.05504 | 0.001 | 8.005
12 | 0.406 | 0.06569 | 0.001 | 6.18
12.5 | 0.376 | 0.07283 | 0.001 | 5.168
13 | 0.348 | 0.08004 | 0.001 | 4.352

## 74. Re 5M Mach 0.00 (2)
BIGFOIL.COM POLAR EXPORT
NM08
NM08 |  |  |  | Cl Max: | 1.654 | at alpha= | 16.5 | deg
XFOIL ncrit=9 |  |  |  | L/D Max: | 106.065 | at alpha= | 8.5 | deg
Re: | 5000000 |  |  | Cd Min: | 0.19778 | at alpha= | 18 | deg
Mach: | 0 |  |  | Cl=0 at alpha= | 0.033569 | deg
|  |  |  | @ Cl=0.1, Cd= | 0.0049467
|  |  |  | @ Cl=0.4, Cd= | 0.0057192
|  |  |  | @ Cl=0.6, Cd= | 0.0063732
alpha (deg) | Cl | Cd | Cm | Cl/Cd
-17.5 | -1.4074 | 0.09724 | 0.0365 | -14.4735
-17 | -1.6032 | 0.05147 | 0.0064 | -31.1482
-16.5 | -1.6483 | 0.03562 | -0.0079 | -46.2746
-16 | -1.6518 | 0.03044 | -0.0077 | -54.2641
-15.5 | -1.6288 | 0.02695 | -0.007 | -60.4378
-15 | -1.5965 | 0.02413 | -0.0062 | -66.1625
-14.5 | -1.5582 | 0.02181 | -0.0055 | -71.4443
-14 | -1.5165 | 0.01976 | -0.0049 | -76.746
-13.5 | -1.472 | 0.01798 | -0.0044 | -81.8687
-13 | -1.425 | 0.01651 | -0.0039 | -86.3113
-12.5 | -1.3759 | 0.01535 | -0.0035 | -89.6352
-12 | -1.3263 | 0.01401 | -0.0032 | -94.6681
-11.5 | -1.2757 | 0.01281 | -0.003 | -99.5863
-11 | -1.2237 | 0.01202 | -0.0027 | -101.8053
-10.5 | -1.1706 | 0.01144 | -0.0025 | -102.3252
-9.5 | -1.0633 | 0.01018 | -0.0021 | -104.4499
-9 | -1.0091 | 0.0095 | -0.0019 | -106.2211
-8.5 | -0.9544 | 0.00898 | -0.0018 | -106.2806
-8 | -0.8993 | 0.00852 | -0.0017 | -105.5516
-7.5 | -0.844 | 0.00813 | -0.0016 | -103.813
-7 | -0.7883 | 0.00781 | -0.0015 | -100.9347
-6.5 | -0.7327 | 0.00734 | -0.0013 | -99.8229
-6 | -0.6769 | 0.00687 | -0.0012 | -98.5298
-5.5 | -0.6208 | 0.00649 | -0.0011 | -95.6549
-5 | -0.5646 | 0.00616 | -0.001 | -91.6558
-4.5 | -0.5067 | 0.00584 | -0.0012 | -86.7637
-4 | -0.4543 | 0.00584 | -0.0001 | -77.7911
-3.5 | -0.3988 | 0.00571 | 0.0001 | -69.8424
-3 | -0.3426 | 0.00549 | 0.0002 | -62.4044
-2.5 | -0.2863 | 0.0053 | 0.0002 | -54.0189
-2 | -0.2299 | 0.00516 | 0.0003 | -44.5543
-1.5 | -0.1735 | 0.00504 | 0.0003 | -34.4246
-1 | -0.1169 | 0.00497 | 0.0003 | -23.5211
-0.5 | -0.0604 | 0.00488 | 0.0002 | -12.377
0 | -0.0038 | 0.00484 | 0.0002 | -0.78512
0.5 | 0.0528 | 0.00488 | 0.0002 | 10.8197
1 | 0.1094 | 0.00496 | 0.0002 | 22.0565
1.5 | 0.166 | 0.00502 | 0.0002 | 33.0677
2 | 0.2223 | 0.00514 | 0.0002 | 43.249
2.5 | 0.2788 | 0.00528 | 0.0002 | 52.803
3 | 0.335 | 0.00546 | 0.0003 | 61.3553
3.5 | 0.3911 | 0.0057 | 0.0004 | 68.614
4 | 0.4467 | 0.00582 | 0.0006 | 76.7526
4.5 | 0.4973 | 0.00582 | 0.0021 | 85.4467
5 | 0.5568 | 0.00612 | 0.0015 | 90.9804
5.5 | 0.6131 | 0.00645 | 0.0016 | 95.0543
6 | 0.6691 | 0.00682 | 0.0017 | 98.1085
6.5 | 0.7249 | 0.00728 | 0.0019 | 99.5742
7 | 0.7805 | 0.00774 | 0.002 | 100.8398
7.5 | 0.8359 | 0.00807 | 0.0021 | 103.5812
8 | 0.8912 | 0.00846 | 0.0023 | 105.3428
8.5 | 0.9461 | 0.00892 | 0.0024 | 106.065
9 | 1.0006 | 0.00944 | 0.0026 | 105.9958
9.5 | 1.0545 | 0.01013 | 0.0028 | 104.0967
10.5 | 1.1618 | 0.01135 | 0.0032 | 102.3612
11 | 1.2151 | 0.01193 | 0.0034 | 101.8525
11.5 | 1.2671 | 0.01277 | 0.0037 | 99.2247
12 | 1.3176 | 0.01389 | 0.004 | 94.8596
12.5 | 1.3664 | 0.01529 | 0.0045 | 89.3656
13.5 | 1.464 | 0.0177 | 0.0052 | 82.7119
14 | 1.5097 | 0.01931 | 0.0056 | 78.1823
14.5 | 1.5522 | 0.02129 | 0.0062 | 72.9075
15 | 1.5908 | 0.02362 | 0.0068 | 67.3497
15.5 | 1.6242 | 0.02637 | 0.0075 | 61.5927
16 | 1.6496 | 0.02966 | 0.0083 | 55.617
16.5 | 1.654 | 0.03422 | 0.0089 | 48.3343
17 | 1.6159 | 0.04748 | -0.0025 | 34.0333
17.5 | 1.4671 | 0.08504 | -0.0292 | 17.2519
18 | 1.0191 | 0.19778 | -0.0952 | 5.1527

## 75. Re 5M Mach 0.10 (1)
BIGFOIL.COM POLAR EXPORT
NM08
NM08 |  |  |  | Cl Max: | 0.684 | at alpha= | 7.5 | deg
JavaFoil+Calcfoil stall+Eppler ext transition |  |  |  | L/D Max: | 79.531 | at alpha= | 7.5 | deg
Re: | 5000000 |  |  | Cd Min: | 0.00594 | at alpha= | -0.5 | deg
Mach: | 0.1 |  |  | Cl=0 at alpha= | 0.025862 | deg
|  |  |  | @ Cl=0.1, Cd= | 0.0060315
|  |  |  | @ Cl=0.4, Cd= | 0.07521
|  |  |  | @ Cl=0.6, Cd= | 0.07521
alpha (deg) | Cl | Cd | Cm | Cl/Cd
-13 | -0.318 | 0.08136 | -0.001 | -3.906
-12.5 | -0.348 | 0.07566 | -0.001 | -4.595
-12 | -0.379 | 0.07007 | -0.001 | -5.415
-11.5 | -0.411 | 0.06574 | -0.001 | -6.258
-11 | -0.451 | 0.05439 | -0.001 | -8.293
-10.5 | -0.525 | 0.02441 | -0.001 | -21.507
-10 | -0.508 | 0.05209 | -0.001 | -9.75
-9.5 | -0.644 | 0.01049 | -0.001 | -61.391
-9 | -0.67 | 0.00988 | -0.001 | -67.834
-8.5 | -0.689 | 0.00979 | -0.001 | -70.354
-8 | -0.699 | 0.00922 | -0.001 | -75.775
-7.5 | -0.699 | 0.00875 | -0.001 | -79.901
-7 | -0.69 | 0.00832 | -0.001 | -82.962
-6.5 | -0.671 | 0.00855 | -0.001 | -78.443
-6 | -0.643 | 0.00826 | -0.001 | -77.847
-5.5 | -0.606 | 0.00803 | -0.001 | -75.509
-5 | -0.563 | 0.00781 | -0.001 | -72.089
-4.5 | -0.514 | 0.0076 | -0.001 | -67.652
-4 | -0.461 | 0.0074 | -0.001 | -62.233
-3.5 | -0.405 | 0.00749 | 0 | -54.122
-3 | -0.349 | 0.00732 | 0 | -47.671
-2.5 | -0.292 | 0.00714 | 0 | -40.915
-2 | -0.235 | 0.00702 | 0 | -33.417
-1.5 | -0.177 | 0.00612 | 0 | -28.883
-1 | -0.119 | 0.0061 | 0 | -19.467
-0.5 | -0.061 | 0.00594 | 0 | -10.225
0 | -0.003 | 0.00604 | 0 | -0.439
0.5 | 0.055 | 0.00594 | 0 | 9.34
1 | 0.114 | 0.00606 | 0 | 18.731
1.5 | 0.172 | 0.00607 | 0 | 28.289
2 | 0.229 | 0.00697 | 0 | 32.903
2.5 | 0.287 | 0.00709 | 0 | 40.488
3 | 0.344 | 0.00725 | 0 | 47.407
3.5 | 0.4 | 0.00742 | 0 | 53.964
4 | 0.456 | 0.00732 | 0 | 62.213
4.5 | 0.508 | 0.00755 | 0.001 | 67.333
5 | 0.555 | 0.00776 | 0.001 | 71.554
5.5 | 0.597 | 0.00787 | 0.001 | 75.86
6 | 0.632 | 0.00811 | 0.001 | 77.918
6.5 | 0.659 | 0.00847 | 0.001 | 77.749
7 | 0.676 | 0.0088 | 0.001 | 76.835
7.5 | 0.684 | 0.0086 | 0.001 | 79.531
8 | 0.682 | 0.00909 | 0.001 | 75.017
8.5 | 0.67 | 0.00926 | 0.001 | 72.383
9 | 0.651 | 0.00984 | 0.001 | 66.111
9.5 | 0.624 | 0.0106 | 0.001 | 58.894
10 | 0.579 | 0.01238 | 0.001 | 46.789
10.5 | 0.51 | 0.02306 | 0.001 | 22.115
11 | 0.443 | 0.04692 | 0.001 | 9.445
11.5 | 0.401 | 0.0604 | 0.001 | 6.638
12 | 0.367 | 0.06842 | 0.001 | 5.357
12.5 | 0.335 | 0.07521 | 0.001 | 4.454

## 76. Re 5M Mach 0.10 (2)
BIGFOIL.COM POLAR EXPORT
NM08
NM08 |  |  |  | Cl Max: | 1.6111 | at alpha= | 15.5 | deg
XFOIL ncrit=9 |  |  |  | L/D Max: | 105.498 | at alpha= | 8.5 | deg
Re: | 5000000 |  |  | Cd Min: | 0.2176 | at alpha= | -18 | deg
Mach: | 0.1 |  |  | Cl=0 at alpha= | 0.033333 | deg
|  |  |  | @ Cl=0.1, Cd= | 0.0049558
|  |  |  | @ Cl=0.4, Cd= | 0.005726
|  |  |  | @ Cl=0.6, Cd= | 0.0063799
alpha (deg) | Cl | Cd | Cm | Cl/Cd
-18 | -0.9828 | 0.2176 | 0.1062 | -4.5165
-17 | -1.2473 | 0.12347 | 0.0519 | -10.102
-16.5 | -1.5132 | 0.06557 | 0.0172 | -23.0776
-16 | -1.5929 | 0.0402 | -0.0054 | -39.6244
-15.5 | -1.6139 | 0.03204 | -0.0094 | -50.3714
-15 | -1.5957 | 0.02773 | -0.0088 | -57.5442
-14.5 | -1.5643 | 0.02449 | -0.008 | -63.8751
-14 | -1.526 | 0.02182 | -0.0072 | -69.9358
-13.5 | -1.4832 | 0.01959 | -0.0065 | -75.7121
-13 | -1.4372 | 0.0177 | -0.0058 | -81.1977
-12.5 | -1.3888 | 0.01613 | -0.0052 | -86.1004
-11.5 | -1.2871 | 0.01355 | -0.0042 | -94.9889
-11 | -1.2351 | 0.01232 | -0.0039 | -100.2516
-10.5 | -1.1815 | 0.01162 | -0.0035 | -101.6781
-9.5 | -1.0723 | 0.01048 | -0.0028 | -102.3187
-9 | -1.0176 | 0.00967 | -0.0026 | -105.2327
-8.5 | -0.9622 | 0.00911 | -0.0023 | -105.6202
-8 | -0.9064 | 0.00862 | -0.0021 | -105.1508
-7.5 | -0.8504 | 0.0082 | -0.002 | -103.7073
-7 | -0.7942 | 0.00787 | -0.0018 | -100.9149
-6.5 | -0.7379 | 0.00742 | -0.0016 | -99.4474
-6 | -0.6816 | 0.00691 | -0.0014 | -98.6397
-5.5 | -0.625 | 0.00653 | -0.0013 | -95.7121
-5 | -0.5683 | 0.00618 | -0.0011 | -91.9579
-4.5 | -0.5095 | 0.00588 | -0.0014 | -86.6497
-4 | -0.4572 | 0.00586 | -0.0002 | -78.0205
-3.5 | -0.4013 | 0.00573 | 0 | -70.0349
-3 | -0.3447 | 0.00551 | 0.0001 | -62.559
-2.5 | -0.2881 | 0.00532 | 0.0002 | -54.1541
-2 | -0.2312 | 0.00517 | 0.0003 | -44.7195
-1.5 | -0.1745 | 0.00505 | 0.0002 | -34.5545
-1 | -0.1176 | 0.00498 | 0.0002 | -23.6145
-0.5 | -0.0607 | 0.00489 | 0.0002 | -12.4131
0 | -0.0038 | 0.00484 | 0.0002 | -0.78512
0.5 | 0.0532 | 0.00489 | 0.0002 | 10.8793
1 | 0.1101 | 0.00497 | 0.0002 | 22.1529
1.5 | 0.167 | 0.00503 | 0.0002 | 33.2008
2 | 0.2237 | 0.00516 | 0.0002 | 43.3527
2.5 | 0.2804 | 0.00529 | 0.0003 | 53.0057
3 | 0.3371 | 0.00547 | 0.0003 | 61.6271
3.5 | 0.3936 | 0.00571 | 0.0004 | 68.9317
4 | 0.4496 | 0.00585 | 0.0007 | 76.8547
4.5 | 0.5006 | 0.00585 | 0.0022 | 85.5726
5 | 0.5605 | 0.00615 | 0.0016 | 91.1382
5.5 | 0.6172 | 0.00648 | 0.0018 | 95.2469
6 | 0.6738 | 0.00686 | 0.0019 | 98.2216
6.5 | 0.7301 | 0.00735 | 0.0021 | 99.3333
7 | 0.7862 | 0.00779 | 0.0023 | 100.9243
7.5 | 0.8423 | 0.00814 | 0.0025 | 103.4767
8 | 0.8982 | 0.00856 | 0.0028 | 104.9299
8.5 | 0.9537 | 0.00904 | 0.003 | 105.4978
9 | 1.0089 | 0.00961 | 0.0033 | 104.9844
9.5 | 1.0633 | 0.01044 | 0.0036 | 101.8487
10 | 1.1181 | 0.01099 | 0.0039 | 101.7379
10.5 | 1.1727 | 0.01153 | 0.0042 | 101.7086
11 | 1.2264 | 0.01228 | 0.0046 | 99.8697
11.5 | 1.2783 | 0.01342 | 0.005 | 95.2534
12 | 1.3287 | 0.01484 | 0.0056 | 89.535
12.5 | 1.3797 | 0.01601 | 0.0061 | 86.1774
13 | 1.4291 | 0.01743 | 0.0066 | 81.9908
13.5 | 1.4758 | 0.01922 | 0.0072 | 76.7846
14 | 1.5193 | 0.02138 | 0.0078 | 71.0617
14.5 | 1.5584 | 0.02397 | 0.0086 | 65.0146
15 | 1.5906 | 0.02718 | 0.0094 | 58.521
15.5 | 1.6111 | 0.03131 | 0.01 | 51.4564
16 | 1.5988 | 0.03807 | 0.0078 | 41.9963
16.5 | 1.5365 | 0.05962 | -0.0125 | 25.7716
17 | 1.3035 | 0.11119 | -0.0445 | 11.7232
17.5 | 1.0114 | 0.19135 | -0.0915 | 5.2856
18 | 0.9787 | 0.21694 | -0.1053 | 4.5114

## 77. Re 5M Mach 0.25 (1)
BIGFOIL.COM POLAR EXPORT
NM08
NM08 |  |  |  | Cl Max: | 0.651 | at alpha= | 7 | deg
JavaFoil+Calcfoil stall+Eppler ext transition |  |  |  | L/D Max: | 75.91 | at alpha= | 6 | deg
Re: | 5000000 |  |  | Cd Min: | 0.00596 | at alpha= | 0.5 | deg
Mach: | 0.25 |  |  | Cl=0 at alpha= | 0.025 | deg
|  |  |  | @ Cl=0.1, Cd= | 0.07816
|  |  |  | @ Cl=0.4, Cd= | 0.07816
|  |  |  | @ Cl=0.6, Cd= | 0.07816
alpha (deg) | Cl | Cd | Cm | Cl/Cd
-12 | -0.068 | 0.07796 | -0.001 | -0.872
-11.5 | -0.065 | 0.07286 | -0.001 | -0.896
-11 | -0.115 | 0.06728 | -0.001 | -1.713
-10.5 | -0.219 | 0.06297 | -0.001 | -3.48
-10 | -0.296 | 0.05841 | -0.001 | -5.076
-9.5 | -0.39 | 0.03292 | -0.001 | -11.842
-9 | -0.52 | 0.01092 | -0.001 | -47.64
-8.5 | -0.581 | 0.00995 | -0.001 | -58.417
-8 | -0.627 | 0.00986 | -0.001 | -63.655
-7.5 | -0.657 | 0.00919 | -0.001 | -71.451
-7 | -0.669 | 0.00868 | -0.001 | -77.107
-6.5 | -0.665 | 0.00885 | -0.001 | -75.201
-6 | -0.647 | 0.00849 | -0.001 | -76.183
-5.5 | -0.616 | 0.00823 | -0.001 | -74.862
-5 | -0.575 | 0.00797 | -0.001 | -72.19
-4.5 | -0.527 | 0.00768 | -0.001 | -68.578
-4 | -0.472 | 0.0075 | -0.001 | -63
-3.5 | -0.416 | 0.00758 | -0.001 | -54.899
-3 | -0.359 | 0.00739 | 0 | -48.536
-2.5 | -0.3 | 0.0072 | 0 | -41.707
-2 | -0.241 | 0.00635 | 0 | -37.978
-1.5 | -0.182 | 0.00615 | 0 | -29.551
-1 | -0.122 | 0.00613 | 0 | -19.933
-0.5 | -0.062 | 0.00597 | 0 | -10.467
0 | -0.003 | 0.00606 | 0 | -0.449
0.5 | 0.057 | 0.00596 | 0 | 9.565
1 | 0.117 | 0.00614 | 0 | 19.015
1.5 | 0.176 | 0.00609 | 0 | 28.952
2 | 0.236 | 0.00702 | 0 | 33.592
2.5 | 0.295 | 0.00714 | 0 | 41.288
3 | 0.353 | 0.00732 | 0 | 48.278
3.5 | 0.411 | 0.0075 | 0 | 54.805
4 | 0.467 | 0.00741 | 0.001 | 63.05
4.5 | 0.52 | 0.00767 | 0.001 | 67.814
5 | 0.567 | 0.00792 | 0.001 | 71.599
5.5 | 0.606 | 0.00805 | 0.001 | 75.193
6 | 0.634 | 0.00835 | 0.001 | 75.91
6.5 | 0.65 | 0.00874 | 0.001 | 74.369
7 | 0.651 | 0.00914 | 0.001 | 71.267
7.5 | 0.636 | 0.00966 | 0.001 | 65.867
8 | 0.604 | 0.00971 | 0.001 | 62.231
8.5 | 0.556 | 0.00994 | 0.001 | 55.94
9 | 0.494 | 0.01112 | 0.001 | 44.404
9.5 | 0.371 | 0.02913 | 0.001 | 12.735
10 | 0.279 | 0.05129 | 0.001 | 5.435
10.5 | 0.196 | 0.06098 | 0.001 | 3.219
11 | 0.062 | 0.06714 | 0.001 | 0.926
11.5 | 0.065 | 0.07278 | 0.001 | 0.89
12 | 0.067 | 0.07816 | 0.001 | 0.863

## 78. Re 5M Mach 0.25 (2)
BIGFOIL.COM POLAR EXPORT
NM08
NM08 |  |  |  | Cl Max: | 1.3528 | at alpha= | 12 | deg
XFOIL ncrit=9 |  |  |  | L/D Max: | 101.384 | at alpha= | 8 | deg
Re: | 5000000 |  |  | Cd Min: | 0.18867 | at alpha= | -16 | deg
Mach: | 0.25 |  |  | Cl=0 at alpha= | 0.033163 | deg
|  |  |  | @ Cl=0.1, Cd= | 0.0049968
|  |  |  | @ Cl=0.4, Cd= | 0.0057494
|  |  |  | @ Cl=0.6, Cd= | 0.0064007
alpha (deg) | Cl | Cd | Cm | Cl/Cd
-16 | -0.9537 | 0.18867 | 0.0907 | -5.0549
-15.5 | -0.9771 | 0.16988 | 0.0805 | -5.7517
-15 | -1.0194 | 0.14875 | 0.0688 | -6.8531
-14.5 | -1.1093 | 0.1204 | 0.052 | -9.2135
-14 | -1.1939 | 0.09678 | 0.0378 | -12.3362
-13.5 | -1.2616 | 0.07731 | 0.0263 | -16.3187
-13 | -1.3165 | 0.05778 | 0.0139 | -22.7847
-12.5 | -1.3497 | 0.03883 | -0.0084 | -34.7592
-12 | -1.364 | 0.0279 | -0.0125 | -48.8889
-11.5 | -1.3402 | 0.02073 | -0.0124 | -64.6503
-11 | -1.2944 | 0.01683 | -0.0112 | -76.9103
-10.5 | -1.2405 | 0.01451 | -0.0099 | -85.4928
-10 | -1.1839 | 0.01264 | -0.0088 | -93.663
-9.5 | -1.1255 | 0.01145 | -0.0077 | -98.2969
-9 | -1.0657 | 0.01084 | -0.0067 | -98.3118
-8.5 | -1.0065 | 0.00999 | -0.0059 | -100.7508
-8 | -0.9468 | 0.00933 | -0.0051 | -101.4791
-7.5 | -0.887 | 0.00874 | -0.0044 | -101.4874
-7 | -0.8273 | 0.00822 | -0.0039 | -100.6448
-6.5 | -0.7676 | 0.00782 | -0.0033 | -98.1586
-6 | -0.7082 | 0.00719 | -0.0028 | -98.4979
-5.5 | -0.6488 | 0.00671 | -0.0024 | -96.6915
-5 | -0.5893 | 0.00632 | -0.002 | -93.2437
-4.5 | -0.5266 | 0.006 | -0.0024 | -87.7667
-4 | -0.4734 | 0.00601 | -0.0007 | -78.7687
-3.5 | -0.4151 | 0.00584 | -0.0003 | -71.0788
-3 | -0.3564 | 0.00558 | -0.0001 | -63.871
-2.5 | -0.2977 | 0.00537 | 0 | -55.4376
-2 | -0.2389 | 0.00521 | 0.0001 | -45.8541
-1.5 | -0.1803 | 0.00509 | 0.0002 | -35.4224
-1 | -0.1214 | 0.00502 | 0.0002 | -24.1833
-0.5 | -0.0627 | 0.00494 | 0.0002 | -12.6923
0 | -0.0039 | 0.00488 | 0.0002 | -0.79918
0.5 | 0.0549 | 0.00492 | 0.0002 | 11.1585
1 | 0.1136 | 0.00502 | 0.0003 | 22.6295
1.5 | 0.1724 | 0.00508 | 0.0003 | 33.937
2 | 0.231 | 0.0052 | 0.0003 | 44.4231
2.5 | 0.2898 | 0.00535 | 0.0004 | 54.1682
3 | 0.3485 | 0.00556 | 0.0006 | 62.6799
4 | 0.4654 | 0.00599 | 0.0011 | 77.6962
4.5 | 0.5194 | 0.00601 | 0.0027 | 86.4226
5 | 0.5811 | 0.00628 | 0.0025 | 92.5318
5.5 | 0.6406 | 0.00666 | 0.0029 | 96.1862
6 | 0.7 | 0.00712 | 0.0033 | 98.3146
6.5 | 0.7592 | 0.00777 | 0.0039 | 97.7091
7 | 0.8188 | 0.00815 | 0.0044 | 100.4663
7.5 | 0.8783 | 0.00867 | 0.005 | 101.3033
8 | 0.9378 | 0.00925 | 0.0058 | 101.3838
8.5 | 0.9972 | 0.00992 | 0.0066 | 100.5242
9 | 1.0565 | 0.01074 | 0.0074 | 98.3706
9.5 | 1.1164 | 0.01135 | 0.0084 | 98.3612
10 | 1.1746 | 0.01253 | 0.0095 | 93.743
10.5 | 1.2309 | 0.01429 | 0.0107 | 86.1372
11 | 1.2841 | 0.0168 | 0.012 | 76.4345
11.5 | 1.3296 | 0.02071 | 0.0131 | 64.2009
12 | 1.3528 | 0.02798 | 0.0132 | 48.3488
12.5 | 1.3381 | 0.03899 | 0.0088 | 34.3191
13 | 1.3062 | 0.05821 | -0.0139 | 22.4394
13.5 | 1.2516 | 0.07758 | -0.0262 | 16.133
14 | 1.1835 | 0.0972 | -0.0379 | 12.1759
14.5 | 1.1002 | 0.12073 | -0.0521 | 9.1129
15 | 1.0141 | 0.14833 | -0.0683 | 6.8368
15.5 | 0.9757 | 0.16843 | -0.0794 | 5.7929
16 | 0.9536 | 0.18664 | -0.0892 | 5.1093

## 79. Re 5M Mach 0.50 (1)
BIGFOIL.COM POLAR EXPORT
NM08
NM08 |  |  |  | Cl Max: | 1.054 | at alpha= | 20 | deg
JavaFoil+Calcfoil stall+Eppler ext transition |  |  |  | L/D Max: | 67.896 | at alpha= | 4.5 | deg
Re: | 5000000 |  |  | Cd Min: | 0.00623 | at alpha= | 0 | deg
Mach: | 0.5 |  |  | Cl=0 at alpha= | 0.022388 | deg
|  |  |  | @ Cl=0.1, Cd= | 0.0063155
|  |  |  | @ Cl=0.4, Cd= | 0.00965
|  |  |  | @ Cl=0.6, Cd= | 0.068342
alpha (deg) | Cl | Cd | Cm | Cl/Cd
-20 | -1.066 | 0.15815 | -0.002 | -6.74
-19.5 | -1.039 | 0.14715 | -0.002 | -7.061
-19 | -1.014 | 0.13684 | -0.002 | -7.408
-18.5 | -0.987 | 0.14558 | -0.001 | -6.78
-18 | -0.961 | 0.13185 | -0.001 | -7.291
-17.5 | -0.935 | 0.13583 | -0.001 | -6.885
-17 | -0.909 | 0.12379 | -0.001 | -7.343
-16.5 | -0.885 | 0.11382 | -0.001 | -7.772
-16 | -0.855 | 0.12218 | -0.001 | -6.999
-15.5 | -0.83 | 0.10881 | -0.001 | -7.627
-15 | -0.805 | 0.10813 | -0.001 | -7.447
-14.5 | -0.777 | 0.10199 | -0.001 | -7.615
-14 | -0.749 | 0.1191 | -0.001 | -6.291
-13.5 | -0.723 | 0.09648 | -0.001 | -7.495
-13 | -0.7 | 0.08556 | -0.001 | -8.177
-12.5 | -0.67 | 0.0901 | -0.001 | -7.432
-12 | -0.648 | 0.07657 | -0.001 | -8.468
-11.5 | -0.617 | 0.07858 | -0.001 | -7.85
-11 | -0.594 | 0.06993 | -0.001 | -8.489
-10.5 | -0.564 | 0.06978 | -0.001 | -8.086
-10 | -0.546 | 0.05875 | -0.001 | -9.288
-9.5 | -0.513 | 0.06042 | -0.001 | -8.484
-9 | -0.486 | 0.05701 | -0.001 | -8.527
-8.5 | -0.513 | 0.02309 | -0.001 | -22.211
-8 | -0.49 | 0.01927 | -0.001 | -25.446
-7.5 | -0.455 | 0.01994 | -0.001 | -22.825
-7 | -0.468 | 0.01066 | -0.001 | -43.865
-6.5 | -0.435 | 0.01 | -0.001 | -43.451
-6 | -0.401 | 0.01019 | -0.001 | -39.415
-5.5 | -0.552 | 0.0094 | -0.001 | -58.695
-5 | -0.605 | 0.00888 | -0.001 | -68.211
-4.5 | -0.575 | 0.00847 | -0.001 | -67.896
-4 | -0.522 | 0.00803 | -0.001 | -64.98
-3.5 | -0.462 | 0.00798 | -0.001 | -57.925
-3 | -0.399 | 0.00772 | 0 | -51.753
-2.5 | -0.335 | 0.00746 | 0 | -44.883
-2 | -0.269 | 0.00729 | 0 | -36.966
-1.5 | -0.203 | 0.0065 | 0 | -31.239
-1 | -0.136 | 0.00627 | 0 | -21.784
-0.5 | -0.07 | 0.0063 | 0 | -11.08
0 | -0.003 | 0.00623 | 0 | -0.489
0.5 | 0.064 | 0.00631 | 0 | 10.097
1 | 0.13 | 0.00632 | 0 | 20.648
1.5 | 0.197 | 0.00636 | 0 | 31
2 | 0.263 | 0.00722 | 0 | 36.474
2.5 | 0.329 | 0.00739 | 0 | 44.533
3 | 0.393 | 0.00764 | 0 | 51.489
3.5 | 0.456 | 0.00789 | 0 | 57.829
4 | 0.516 | 0.00791 | 0.001 | 65.225
4.5 | 0.566 | 0.00833 | 0.001 | 67.896
5 | 0.586 | 0.00878 | 0.001 | 66.68
5.5 | 0.364 | 0.00922 | 0.001 | 39.541
6 | 0.397 | 0.00959 | 0.001 | 41.467
6.5 | 0.431 | 0.01027 | 0.001 | 41.908
7 | 0.463 | 0.01095 | 0.001 | 42.307
7.5 | 0.441 | 0.0245 | 0.001 | 18.013
8 | 0.456 | 0.03264 | 0.001 | 13.97
8.5 | 0.462 | 0.0484 | 0.001 | 9.545
9 | 0.481 | 0.05789 | 0.001 | 8.307
9.5 | 0.509 | 0.05952 | 0.001 | 8.555
10 | 0.54 | 0.0594 | 0.001 | 9.088
10.5 | 0.559 | 0.07061 | 0.001 | 7.91
11 | 0.585 | 0.07247 | 0.001 | 8.078
11.5 | 0.633 | 0.05926 | 0.001 | 10.684
12 | 0.641 | 0.07747 | 0.001 | 8.278
12.5 | 0.663 | 0.08948 | 0.001 | 7.412
13 | 0.692 | 0.08601 | 0.001 | 8.05
13.5 | 0.716 | 0.09939 | 0.001 | 7.201
14 | 0.746 | 0.09296 | 0.001 | 8.022
14.5 | 0.769 | 0.10414 | 0.001 | 7.38
15 | 0.797 | 0.10075 | 0.001 | 7.91
15.5 | 0.821 | 0.11131 | 0.001 | 7.375
16 | 0.851 | 0.10656 | 0.001 | 7.991
16.5 | 0.874 | 0.11649 | 0.001 | 7.504
17 | 0.899 | 0.13072 | 0.001 | 6.874
17.5 | 0.926 | 0.12339 | 0.001 | 7.506
18 | 0.951 | 0.13487 | 0.001 | 7.049
18.5 | 0.978 | 0.13103 | 0.002 | 7.46
19 | 1.002 | 0.1413 | 0.002 | 7.093
19.5 | 1.028 | 0.15298 | 0.002 | 6.72
20 | 1.054 | 0.14561 | 0.002 | 7.239

## 80. Re 5M Mach 0.50 (2)
BIGFOIL.COM POLAR EXPORT
NM08
NM08 |  |  |  | Cl Max: | 1.1306 | at alpha= | 20 | deg
XFOIL ncrit=9 |  |  |  | L/D Max: | 94.2778 | at alpha= | 5 | deg
Re: | 5000000 |  |  | Cd Min: | 0.31472 | at alpha= | -20 | deg
Mach: | 0.5 |  |  | Cl=0 at alpha= | 0.032836 | deg
|  |  |  | @ Cl=0.1, Cd= | 0.0051446
|  |  |  | @ Cl=0.4, Cd= | 0.005917
|  |  |  | @ Cl=0.6, Cd= | 0.0066711
alpha (deg) | Cl | Cd | Cm | Cl/Cd
-20 | -1.1342 | 0.31472 | 0.1644 | -3.6038
-19.5 | -1.1125 | 0.30528 | 0.1585 | -3.6442
-18.5 | -1.068 | 0.28501 | 0.147 | -3.7472
-18 | -1.0454 | 0.27683 | 0.1416 | -3.7763
-17.5 | -1.0216 | 0.26753 | 0.1361 | -3.8186
-17 | -0.9993 | 0.25804 | 0.1307 | -3.8727
-16.5 | -0.9777 | 0.24859 | 0.1254 | -3.933
-16 | -0.9579 | 0.23931 | 0.1201 | -4.0028
-15.5 | -0.9397 | 0.22734 | 0.1144 | -4.1335
-14.5 | -0.9018 | 0.20796 | 0.1042 | -4.3364
-14 | -0.8876 | 0.19632 | 0.0983 | -4.5212
-13.5 | -0.8724 | 0.18608 | 0.0931 | -4.6883
-13 | -0.8598 | 0.17571 | 0.0881 | -4.8933
-12.5 | -0.8518 | 0.16414 | 0.0825 | -5.1895
-12 | -0.8438 | 0.15378 | 0.0776 | -5.4871
-11.5 | -0.8358 | 0.14403 | 0.0732 | -5.803
-11 | -0.8373 | 0.13243 | 0.0679 | -6.3226
-10.5 | -0.8426 | 0.12073 | 0.0625 | -6.9792
-10 | -0.8483 | 0.10954 | 0.057 | -7.7442
-9.5 | -0.8527 | 0.09914 | 0.0517 | -8.601
-9 | -0.8632 | 0.08793 | 0.0454 | -9.8169
-8.5 | -0.8796 | 0.07607 | 0.0379 | -11.563
-8 | -0.9 | 0.06348 | 0.0283 | -14.1777
-7.5 | -0.9121 | 0.04442 | 0.0045 | -20.5335
-7 | -0.9131 | 0.03018 | -0.0079 | -30.2551
-6.5 | -0.8927 | 0.0171 | -0.0128 | -52.2047
-6 | -0.8344 | 0.01061 | -0.0116 | -78.6428
-5.5 | -0.762 | 0.00846 | -0.0093 | -90.0709
-5 | -0.6887 | 0.00729 | -0.0074 | -94.4719
-4.5 | -0.6164 | 0.00671 | -0.0056 | -91.8629
-4 | -0.5488 | 0.00654 | -0.0035 | -83.9144
-3.5 | -0.479 | 0.00629 | -0.0023 | -76.1526
-3 | -0.41 | 0.00595 | -0.0015 | -68.9076
-2.5 | -0.3416 | 0.00565 | -0.001 | -60.4602
-2 | -0.2736 | 0.00543 | -0.0005 | -50.3867
-1.5 | -0.2062 | 0.0053 | -0.0003 | -38.9057
-1 | -0.1387 | 0.0052 | 0 | -26.6731
-0.5 | -0.0715 | 0.00511 | 0.0001 | -13.9922
0 | -0.0044 | 0.00506 | 0.0003 | -0.86957
0.5 | 0.0626 | 0.0051 | 0.0004 | 12.2745
1 | 0.1297 | 0.00518 | 0.0005 | 25.0386
1.5 | 0.1972 | 0.00528 | 0.0008 | 37.3485
2 | 0.2646 | 0.00541 | 0.001 | 48.9094
2.5 | 0.3324 | 0.00563 | 0.0015 | 59.0409
3 | 0.4007 | 0.00592 | 0.002 | 67.6858
3.5 | 0.4696 | 0.00626 | 0.0028 | 75.016
4 | 0.5394 | 0.00652 | 0.0039 | 82.7301
4.5 | 0.6076 | 0.00669 | 0.0059 | 90.8221
5 | 0.6788 | 0.0072 | 0.0078 | 94.2778
5.5 | 0.7518 | 0.0083 | 0.0098 | 90.5783
6 | 0.8242 | 0.01025 | 0.0121 | 80.4098
6.5 | 0.8832 | 0.01653 | 0.0136 | 53.4301
7 | 0.9069 | 0.02911 | 0.0093 | 31.1542
7.5 | 0.9081 | 0.04304 | -0.0023 | 21.099
8 | 0.9007 | 0.06177 | -0.0261 | 14.5815
8.5 | 0.8831 | 0.07405 | -0.0358 | 11.9257
9 | 0.868 | 0.08568 | -0.0434 | 10.1307
9.5 | 0.8574 | 0.09679 | -0.0497 | 8.8584
10 | 0.8466 | 0.10834 | -0.056 | 7.8143
10.5 | 0.8385 | 0.11994 | -0.0617 | 6.991
11 | 0.8311 | 0.13222 | -0.0675 | 6.2857
11.5 | 0.8327 | 0.14307 | -0.0724 | 5.8202
12 | 0.8411 | 0.15279 | -0.0769 | 5.5049
13 | 0.8549 | 0.17503 | -0.0873 | 4.8843
13.5 | 0.8672 | 0.18526 | -0.0921 | 4.681
14 | 0.8823 | 0.19526 | -0.0971 | 4.5186
14.5 | 0.8966 | 0.20678 | -0.1029 | 4.336
15.5 | 0.9342 | 0.22624 | -0.113 | 4.1292
16 | 0.9535 | 0.23848 | -0.1192 | 3.9982
16.5 | 0.9736 | 0.24777 | -0.1244 | 3.9295
17 | 0.9953 | 0.25724 | -0.1297 | 3.8691
17.5 | 1.0178 | 0.26684 | -0.1352 | 3.8143
18 | 1.0408 | 0.27638 | -0.1405 | 3.7658
18.5 | 1.0632 | 0.28477 | -0.1458 | 3.7335
19 | 1.0851 | 0.29434 | -0.1515 | 3.6866
19.5 | 1.1084 | 0.3045 | -0.1575 | 3.6401
20 | 1.1306 | 0.31417 | -0.1635 | 3.5987

## 81. Re 6M Mach 0.00 (1)
BIGFOIL.COM POLAR EXPORT
NM08
NM08 |  |  |  | Cl Max: | 0.69 | at alpha= | 8 | deg
JavaFoil+Calcfoil stall+Eppler ext transition |  |  |  | L/D Max: | 80.376 | at alpha= | 6.5 | deg
Re: | 6000000 |  |  | Cd Min: | 0.00598 | at alpha= | 0 | deg
Mach: | 0 |  |  | Cl=0 at alpha= | 0.025862 | deg
|  |  |  | @ Cl=0.1, Cd= | 0.0060522
|  |  |  | @ Cl=0.4, Cd= | 0.07604
|  |  |  | @ Cl=0.6, Cd= | 0.07604
alpha (deg) | Cl | Cd | Cm | Cl/Cd
-13 | -0.363 | 0.07509 | -0.001 | -4.841
-12.5 | -0.392 | 0.06862 | -0.001 | -5.719
-12 | -0.425 | 0.05945 | -0.001 | -7.156
-11.5 | -0.457 | 0.0532 | -0.001 | -8.6
-11 | -0.514 | 0.03108 | -0.001 | -16.521
-10.5 | -0.592 | 0.01294 | -0.001 | -45.773
-10 | -0.64 | 0.01066 | -0.001 | -60.011
-9.5 | -0.666 | 0.00997 | -0.001 | -66.786
-9 | -0.687 | 0.00942 | -0.001 | -72.923
-8.5 | -0.701 | 0.00936 | -0.001 | -74.894
-8 | -0.707 | 0.00886 | -0.001 | -79.802
-7.5 | -0.704 | 0.00842 | -0.001 | -83.604
-7 | -0.692 | 0.00865 | -0.001 | -80.047
-6.5 | -0.671 | 0.00842 | -0.001 | -79.68
-6 | -0.642 | 0.0081 | -0.001 | -79.21
-5.5 | -0.605 | 0.00789 | -0.001 | -76.665
-5 | -0.561 | 0.0077 | -0.001 | -72.907
-4.5 | -0.512 | 0.00743 | -0.001 | -68.874
-4 | -0.458 | 0.00751 | -0.001 | -61.09
-3.5 | -0.404 | 0.00732 | 0 | -55.14
-3 | -0.347 | 0.00712 | 0 | -48.767
-2.5 | -0.291 | 0.007 | 0 | -41.519
-2 | -0.234 | 0.00621 | 0 | -37.602
-1.5 | -0.176 | 0.00602 | 0 | -29.22
-1 | -0.118 | 0.00599 | 0 | -19.738
-0.5 | -0.06 | 0.00603 | 0 | -10.019
0 | -0.003 | 0.00598 | 0 | -0.441
0.5 | 0.055 | 0.00606 | 0 | 9.114
1 | 0.113 | 0.00605 | 0 | 18.685
1.5 | 0.171 | 0.00607 | 0 | 28.111
2 | 0.228 | 0.00688 | 0 | 33.204
2.5 | 0.286 | 0.00694 | 0 | 41.129
3 | 0.342 | 0.00706 | 0 | 48.461
3.5 | 0.398 | 0.00725 | 0 | 54.962
4 | 0.453 | 0.00743 | 0 | 61.056
4.5 | 0.506 | 0.00733 | 0.001 | 69.01
5 | 0.553 | 0.00758 | 0.001 | 73.03
5.5 | 0.596 | 0.00782 | 0.001 | 76.134
6 | 0.631 | 0.00806 | 0.001 | 78.322
6.5 | 0.659 | 0.0082 | 0.001 | 80.376
7 | 0.679 | 0.00856 | 0.001 | 79.268
7.5 | 0.689 | 0.00886 | 0.001 | 77.789
8 | 0.69 | 0.00872 | 0.001 | 79.135
8.5 | 0.683 | 0.00886 | 0.001 | 77.1
9 | 0.668 | 0.00991 | 0.001 | 67.428
9.5 | 0.647 | 0.01002 | 0.001 | 64.545
10 | 0.621 | 0.01088 | 0.001 | 57.065
10.5 | 0.571 | 0.01344 | 0.001 | 42.469
11 | 0.51 | 0.02402 | 0.001 | 21.239
11.5 | 0.453 | 0.04383 | 0.001 | 10.327
12 | 0.411 | 0.05909 | 0.001 | 6.963
12.5 | 0.38 | 0.06778 | 0.001 | 5.603
13 | 0.351 | 0.07604 | 0.001 | 4.611

## 82. Re 6M Mach 0.00 (2)
BIGFOIL.COM POLAR EXPORT
NM08
NM08 |  |  |  | Cl Max: | 1.6727 | at alpha= | 16.5 | deg
XFOIL ncrit=9 |  |  |  | L/D Max: | 111.281 | at alpha= | 8.5 | deg
Re: | 6000000 |  |  | Cd Min: | 0.21465 | at alpha= | -18.5 | deg
Mach: | 0 |  |  | Cl=0 at alpha= | 0.03351 | deg
|  |  |  | @ Cl=0.1, Cd= | 0.0049283
|  |  |  | @ Cl=0.4, Cd= | 0.0056654
|  |  |  | @ Cl=0.6, Cd= | 0.0061633
alpha (deg) | Cl | Cd | Cm | Cl/Cd
-18.5 | -1.0126 | 0.21465 | 0.1052 | -4.7174
-18 | -1.0622 | 0.18518 | 0.0884 | -5.736
-17.5 | -1.5151 | 0.07727 | 0.0245 | -19.6079
-17 | -1.6346 | 0.04515 | 0.0004 | -36.2038
-16.5 | -1.6705 | 0.03349 | -0.0086 | -49.8806
-16 | -1.6617 | 0.0292 | -0.0077 | -56.9075
-15.5 | -1.6356 | 0.02595 | -0.0069 | -63.0289
-15 | -1.6014 | 0.02331 | -0.0061 | -68.7001
-14.5 | -1.562 | 0.02112 | -0.0055 | -73.9583
-14 | -1.5193 | 0.01919 | -0.0049 | -79.1714
-13.5 | -1.4745 | 0.01742 | -0.0043 | -84.6441
-13 | -1.4278 | 0.01582 | -0.0038 | -90.2528
-12.5 | -1.3787 | 0.01461 | -0.0034 | -94.3669
-12 | -1.3281 | 0.0136 | -0.0031 | -97.6544
-11.5 | -1.2772 | 0.01242 | -0.0029 | -102.8341
-11 | -1.2255 | 0.01144 | -0.0026 | -107.1241
-10.5 | -1.1723 | 0.01083 | -0.0024 | -108.2456
-10 | -1.1185 | 0.01031 | -0.0022 | -108.4869
-9 | -1.0102 | 0.00914 | -0.0018 | -110.5252
-8.5 | -0.9554 | 0.00857 | -0.0017 | -111.4819
-8 | -0.9003 | 0.00811 | -0.0016 | -111.0111
-7.5 | -0.8448 | 0.00773 | -0.0015 | -109.2885
-7 | -0.7891 | 0.00742 | -0.0014 | -106.3477
-6.5 | -0.7333 | 0.00711 | -0.0013 | -103.1364
-6 | -0.6774 | 0.00666 | -0.0012 | -101.7117
-5.5 | -0.6213 | 0.00628 | -0.001 | -98.9331
-5 | -0.565 | 0.00596 | -0.0009 | -94.7987
-4.5 | -0.5105 | 0.00594 | -0.0003 | -85.9428
-4 | -0.4554 | 0.00583 | 0 | -78.1132
-3.5 | -0.3993 | 0.00567 | 0.0002 | -70.4233
-3 | -0.343 | 0.00544 | 0.0002 | -63.0515
-2.5 | -0.2866 | 0.00526 | 0.0002 | -54.4867
-2 | -0.2301 | 0.00515 | 0.0003 | -44.6796
-1.5 | -0.1737 | 0.00504 | 0.0002 | -34.4643
-1 | -0.117 | 0.00495 | 0.0003 | -23.6364
-0.5 | -0.0604 | 0.00487 | 0.0002 | -12.4025
0 | -0.0038 | 0.00484 | 0.0002 | -0.78512
0.5 | 0.0529 | 0.00487 | 0.0002 | 10.8624
1 | 0.1095 | 0.00494 | 0.0002 | 22.166
1.5 | 0.1662 | 0.00501 | 0.0002 | 33.1737
2 | 0.2226 | 0.00513 | 0.0002 | 43.3918
2.5 | 0.279 | 0.00523 | 0.0002 | 53.3461
3 | 0.3354 | 0.00542 | 0.0003 | 61.8819
3.5 | 0.3916 | 0.00564 | 0.0003 | 69.4326
4 | 0.4477 | 0.00581 | 0.0005 | 77.0568
4.5 | 0.503 | 0.00594 | 0.0007 | 84.6801
5 | 0.5572 | 0.00592 | 0.0014 | 94.1216
5.5 | 0.6135 | 0.00624 | 0.0015 | 98.3173
6 | 0.6696 | 0.00661 | 0.0017 | 101.3011
6.5 | 0.7255 | 0.00707 | 0.0018 | 102.6167
7 | 0.7812 | 0.00735 | 0.0019 | 106.2857
7.5 | 0.8368 | 0.00768 | 0.0021 | 108.9583
8 | 0.8921 | 0.00806 | 0.0022 | 110.6824
8.5 | 0.947 | 0.00851 | 0.0024 | 111.2808
9 | 1.0016 | 0.00909 | 0.0025 | 110.187
9.5 | 1.0556 | 0.00977 | 0.0028 | 108.045
10 | 1.1099 | 0.01023 | 0.0029 | 108.4946
10.5 | 1.1637 | 0.01075 | 0.0031 | 108.2512
11 | 1.217 | 0.01137 | 0.0033 | 107.0361
11.5 | 1.2687 | 0.01234 | 0.0036 | 102.812
12 | 1.3192 | 0.01346 | 0.004 | 98.0089
12.5 | 1.3696 | 0.01453 | 0.0043 | 94.2602
13 | 1.4196 | 0.01559 | 0.0046 | 91.0584
13.5 | 1.4678 | 0.01691 | 0.005 | 86.8007
14 | 1.5133 | 0.01866 | 0.0054 | 81.0986
14.5 | 1.5561 | 0.02065 | 0.006 | 75.3559
15 | 1.5957 | 0.02288 | 0.0066 | 69.7421
15.5 | 1.6307 | 0.02545 | 0.0074 | 64.0747
16 | 1.6587 | 0.02852 | 0.0082 | 58.1592
16.5 | 1.6727 | 0.03257 | 0.0089 | 51.3571
17 | 1.6428 | 0.04235 | 0.0025 | 38.791
17.5 | 1.5481 | 0.07001 | -0.0199 | 22.1126
18 | 1.1829 | 0.15077 | -0.0676 | 7.8457
18.5 | 1.0113 | 0.21318 | -0.104 | 4.7439

## 83. Re 6M Mach 0.10 (1)
BIGFOIL.COM POLAR EXPORT
NM08
NM08 |  |  |  | Cl Max: | 0.684 | at alpha= | 7.5 | deg
JavaFoil+Calcfoil stall+Eppler ext transition |  |  |  | L/D Max: | 79.911 | at alpha= | 6.5 | deg
Re: | 6000000 |  |  | Cd Min: | 0.00598 | at alpha= | 0 | deg
Mach: | 0.1 |  |  | Cl=0 at alpha= | 0.025862 | deg
|  |  |  | @ Cl=0.1, Cd= | 0.0060524
|  |  |  | @ Cl=0.4, Cd= | 0.07058
|  |  |  | @ Cl=0.6, Cd= | 0.07058
alpha (deg) | Cl | Cd | Cm | Cl/Cd
-13 | -0.319 | 0.0779 | -0.001 | -4.1
-12.5 | -0.35 | 0.07137 | -0.001 | -4.908
-12 | -0.383 | 0.06465 | -0.001 | -5.929
-11.5 | -0.416 | 0.06004 | -0.001 | -6.933
-11 | -0.465 | 0.04257 | -0.001 | -10.914
-10.5 | -0.547 | 0.01618 | -0.001 | -33.781
-10 | -0.516 | 0.04596 | -0.001 | -11.228
-9.5 | -0.644 | 0.01012 | -0.001 | -63.672
-9 | -0.67 | 0.00955 | -0.001 | -70.125
-8.5 | -0.689 | 0.00947 | -0.001 | -72.685
-8 | -0.699 | 0.00894 | -0.001 | -78.142
-7.5 | -0.699 | 0.00849 | -0.001 | -82.384
-7 | -0.69 | 0.0087 | -0.001 | -79.311
-6.5 | -0.671 | 0.00846 | -0.001 | -79.312
-6 | -0.643 | 0.00814 | -0.001 | -79
-5.5 | -0.606 | 0.00792 | -0.001 | -76.566
-5 | -0.563 | 0.00772 | -0.001 | -72.952
-4.5 | -0.514 | 0.00746 | -0.001 | -68.981
-4 | -0.461 | 0.00752 | -0.001 | -61.236
-3.5 | -0.405 | 0.00733 | 0 | -55.302
-3 | -0.349 | 0.00714 | 0 | -48.893
-2.5 | -0.292 | 0.00701 | 0 | -41.665
-2 | -0.235 | 0.00691 | 0 | -33.971
-1.5 | -0.177 | 0.00603 | 0 | -29.345
-1 | -0.119 | 0.00599 | 0 | -19.826
-0.5 | -0.061 | 0.00604 | 0 | -10.064
0 | -0.003 | 0.00598 | 0 | -0.443
0.5 | 0.055 | 0.00606 | 0 | 9.155
1 | 0.114 | 0.00605 | 0 | 18.765
1.5 | 0.172 | 0.00608 | 0 | 28.203
2 | 0.229 | 0.00688 | 0 | 33.331
2.5 | 0.287 | 0.00695 | 0 | 41.261
3 | 0.344 | 0.00707 | 0 | 48.629
3.5 | 0.4 | 0.00726 | 0 | 55.121
4 | 0.456 | 0.00744 | 0 | 61.203
4.5 | 0.508 | 0.00736 | 0.001 | 69.072
5 | 0.555 | 0.0076 | 0.001 | 73.087
5.5 | 0.597 | 0.00785 | 0.001 | 76.079
6 | 0.632 | 0.00811 | 0.001 | 78.002
6.5 | 0.659 | 0.00824 | 0.001 | 79.911
7 | 0.676 | 0.00861 | 0.001 | 78.515
7.5 | 0.684 | 0.00893 | 0.001 | 76.568
8 | 0.682 | 0.00881 | 0.001 | 77.356
8.5 | 0.67 | 0.00895 | 0.001 | 74.855
9 | 0.651 | 0.00952 | 0.001 | 68.379
9.5 | 0.624 | 0.01019 | 0.001 | 61.251
10 | 0.589 | 0.01069 | 0.001 | 55.123
10.5 | 0.526 | 0.01669 | 0.001 | 31.538
11 | 0.46 | 0.03367 | 0.001 | 13.662
11.5 | 0.409 | 0.05179 | 0.001 | 7.891
12 | 0.371 | 0.06254 | 0.001 | 5.928
12.5 | 0.338 | 0.07058 | 0.001 | 4.784

## 84. Re 6M Mach 0.10 (2)
BIGFOIL.COM POLAR EXPORT
NM08
NM08 |  |  |  | Cl Max: | 1.6232 | at alpha= | 16 | deg
XFOIL ncrit=9 |  |  |  | L/D Max: | 110.498 | at alpha= | 8.5 | deg
Re: | 6000000 |  |  | Cd Min: | 0.22406 | at alpha= | 18.5 | deg
Mach: | 0.1 |  |  | Cl=0 at alpha= | 0.033333 | deg
|  |  |  | @ Cl=0.1, Cd= | 0.0049358
|  |  |  | @ Cl=0.4, Cd= | 0.0056777
|  |  |  | @ Cl=0.6, Cd= | 0.0061672
alpha (deg) | Cl | Cd | Cm | Cl/Cd
-18 | -1.0035 | 0.20822 | 0.1014 | -4.8194
-17.5 | -1.0567 | 0.17877 | 0.0847 | -5.9109
-17 | -1.3685 | 0.10021 | 0.0379 | -13.6563
-16.5 | -1.564 | 0.05542 | 0.0091 | -28.2209
-16 | -1.6178 | 0.03658 | -0.0089 | -44.2264
-15.5 | -1.6261 | 0.03052 | -0.0095 | -53.2798
-15 | -1.6037 | 0.02657 | -0.0088 | -60.3575
-14.5 | -1.57 | 0.02353 | -0.0079 | -66.7233
-14 | -1.5303 | 0.02102 | -0.0071 | -72.8021
-13.5 | -1.4865 | 0.0189 | -0.0064 | -78.6508
-13 | -1.4399 | 0.01708 | -0.0057 | -84.3033
-12.5 | -1.3914 | 0.01546 | -0.0051 | -90
-12 | -1.3409 | 0.01417 | -0.0046 | -94.6295
-11.5 | -1.2888 | 0.01314 | -0.0041 | -98.0822
-11 | -1.2364 | 0.01194 | -0.0038 | -103.5511
-10.5 | -1.1832 | 0.01104 | -0.0034 | -107.1739
-10 | -1.1287 | 0.01045 | -0.0031 | -108.0096
-9 | -1.0186 | 0.00934 | -0.0025 | -109.0578
-8.5 | -0.9632 | 0.00869 | -0.0023 | -110.84
-8 | -0.9074 | 0.0082 | -0.0021 | -110.6585
-7.5 | -0.8513 | 0.0078 | -0.0019 | -109.141
-7 | -0.795 | 0.00746 | -0.0017 | -106.5684
-6.5 | -0.7386 | 0.00715 | -0.0016 | -103.3007
-6 | -0.6821 | 0.0067 | -0.0014 | -101.806
-5.5 | -0.6255 | 0.00631 | -0.0012 | -99.1284
-5 | -0.5687 | 0.00598 | -0.0011 | -95.1003
-4.5 | -0.5139 | 0.00596 | -0.0004 | -86.2248
-4 | -0.4583 | 0.00585 | 0 | -78.3419
-3.5 | -0.4018 | 0.00569 | 0.0001 | -70.6151
-3 | -0.3451 | 0.00545 | 0.0002 | -63.3211
-2.5 | -0.2883 | 0.00527 | 0.0002 | -54.7059
-2 | -0.2315 | 0.00515 | 0.0002 | -44.9515
-1.5 | -0.1747 | 0.00504 | 0.0002 | -34.6627
-1 | -0.1177 | 0.00495 | 0.0002 | -23.7778
-0.5 | -0.0607 | 0.00487 | 0.0002 | -12.4641
0 | -0.0038 | 0.00485 | 0.0002 | -0.78351
0.5 | 0.0532 | 0.00487 | 0.0002 | 10.924
1 | 0.1101 | 0.00495 | 0.0002 | 22.2424
1.5 | 0.1671 | 0.00502 | 0.0002 | 33.2869
2 | 0.2239 | 0.00514 | 0.0002 | 43.5603
2.5 | 0.2807 | 0.00524 | 0.0003 | 53.5687
3 | 0.3374 | 0.00543 | 0.0003 | 62.1363
3.5 | 0.3941 | 0.00566 | 0.0004 | 69.629
4 | 0.4506 | 0.00583 | 0.0005 | 77.2899
4.5 | 0.5063 | 0.00597 | 0.0008 | 84.8074
5 | 0.5609 | 0.00594 | 0.0016 | 94.4276
5.5 | 0.6177 | 0.00627 | 0.0017 | 98.5167
6 | 0.6743 | 0.00665 | 0.0019 | 101.3985
6.5 | 0.7307 | 0.0071 | 0.0021 | 102.9155
7 | 0.787 | 0.0074 | 0.0023 | 106.3514
7.5 | 0.8432 | 0.00774 | 0.0025 | 108.9406
8 | 0.8991 | 0.00815 | 0.0027 | 110.319
8.5 | 0.9547 | 0.00864 | 0.0029 | 110.4977
9 | 1.0099 | 0.00929 | 0.0032 | 108.7083
10 | 1.12 | 0.01038 | 0.0038 | 107.8998
10.5 | 1.1746 | 0.01096 | 0.0041 | 107.1715
11 | 1.2279 | 0.01186 | 0.0045 | 103.5329
11.5 | 1.2799 | 0.013 | 0.005 | 98.4538
12 | 1.3318 | 0.01408 | 0.0054 | 94.5881
12.5 | 1.3832 | 0.01521 | 0.0059 | 90.9402
13 | 1.4327 | 0.01668 | 0.0064 | 85.8933
13.5 | 1.4797 | 0.01849 | 0.007 | 80.027
14 | 1.524 | 0.02058 | 0.0077 | 74.0525
14.5 | 1.5644 | 0.02303 | 0.0085 | 67.9288
15 | 1.5986 | 0.02604 | 0.0093 | 61.3902
15.5 | 1.6229 | 0.02986 | 0.0101 | 54.3503
16 | 1.6232 | 0.03511 | 0.0102 | 46.2318
16.5 | 1.5796 | 0.05075 | -0.0047 | 31.1251
17 | 1.4163 | 0.09038 | -0.032 | 15.6705
17.5 | 1.1305 | 0.15702 | -0.0714 | 7.1997
18 | 1.0015 | 0.20703 | -0.1004 | 4.8375
18.5 | 0.9927 | 0.22406 | -0.1097 | 4.4305

## 85. Re 6M Mach 0.25 (1)
BIGFOIL.COM POLAR EXPORT
NM08
NM08 |  |  |  | Cl Max: | 0.651 | at alpha= | 7 | deg
JavaFoil+Calcfoil stall+Eppler ext transition |  |  |  | L/D Max: | 77.084 | at alpha= | 6 | deg
Re: | 6000000 |  |  | Cd Min: | 0.006 | at alpha= | 0 | deg
Mach: | 0.25 |  |  | Cl=0 at alpha= | 0.025 | deg
|  |  |  | @ Cl=0.1, Cd= | 0.07615
|  |  |  | @ Cl=0.4, Cd= | 0.07615
|  |  |  | @ Cl=0.6, Cd= | 0.07615
alpha (deg) | Cl | Cd | Cm | Cl/Cd
-12 | -0.068 | 0.07597 | -0.001 | -0.897
-11.5 | -0.066 | 0.07046 | -0.001 | -0.93
-11 | -0.116 | 0.06427 | -0.001 | -1.803
-10.5 | -0.221 | 0.05899 | -0.001 | -3.746
-10 | -0.301 | 0.05278 | -0.001 | -5.696
-9.5 | -0.42 | 0.01625 | -0.001 | -25.856
-9 | -0.52 | 0.01039 | -0.001 | -50.073
-8.5 | -0.581 | 0.00962 | -0.001 | -60.407
-8 | -0.627 | 0.00953 | -0.001 | -65.861
-7.5 | -0.657 | 0.00952 | -0.001 | -68.988
-7 | -0.669 | 0.00904 | -0.001 | -74
-6.5 | -0.665 | 0.00866 | -0.001 | -76.833
-6 | -0.647 | 0.00836 | -0.001 | -77.375
-5.5 | -0.616 | 0.00811 | -0.001 | -75.948
-5 | -0.575 | 0.00787 | -0.001 | -73.109
-4.5 | -0.527 | 0.00758 | -0.001 | -69.541
-4 | -0.472 | 0.00762 | -0.001 | -62.04
-3.5 | -0.416 | 0.00742 | -0.001 | -56.077
-3 | -0.359 | 0.0072 | 0 | -49.802
-2.5 | -0.3 | 0.00706 | 0 | -42.487
-2 | -0.241 | 0.00624 | 0 | -38.62
-1.5 | -0.182 | 0.00619 | 0 | -29.38
-1 | -0.122 | 0.00607 | 0 | -20.102
-0.5 | -0.062 | 0.00612 | 0 | -10.207
0 | -0.003 | 0.006 | 0 | -0.454
0.5 | 0.057 | 0.00618 | 0 | 9.218
1 | 0.117 | 0.00608 | 0 | 19.206
1.5 | 0.176 | 0.00613 | 0 | 28.748
2 | 0.236 | 0.00693 | 0 | 34.031
2.5 | 0.295 | 0.00701 | 0 | 42.076
3 | 0.353 | 0.00714 | 0 | 49.465
3.5 | 0.411 | 0.00734 | 0 | 55.994
4 | 0.467 | 0.00752 | 0.001 | 62.113
4.5 | 0.52 | 0.00748 | 0.001 | 69.599
5 | 0.567 | 0.00775 | 0.001 | 73.135
5.5 | 0.606 | 0.00802 | 0.001 | 75.48
6 | 0.634 | 0.00823 | 0.001 | 77.084
6.5 | 0.65 | 0.00854 | 0.001 | 76.126
7 | 0.651 | 0.00894 | 0.001 | 72.864
7.5 | 0.636 | 0.0094 | 0.001 | 67.699
8 | 0.604 | 0.00938 | 0.001 | 64.374
8.5 | 0.556 | 0.00957 | 0.001 | 58.068
9 | 0.494 | 0.01046 | 0.001 | 47.197
9.5 | 0.394 | 0.0163 | 0.001 | 24.172
10 | 0.286 | 0.04193 | 0.001 | 6.821
10.5 | 0.199 | 0.05566 | 0.001 | 3.57
11 | 0.063 | 0.06392 | 0.001 | 0.979
11.5 | 0.065 | 0.07034 | 0.001 | 0.925
12 | 0.068 | 0.07615 | 0.001 | 0.888

## 86. Re 6M Mach 0.25 (2)
BIGFOIL.COM POLAR EXPORT
NM08
NM08 |  |  |  | Cl Max: | 1.3721 | at alpha= | 12 | deg
XFOIL ncrit=9 |  |  |  | L/D Max: | 107.326 | at alpha= | 8 | deg
Re: | 6000000 |  |  | Cd Min: | 0.28277 | at alpha= | -20 | deg
Mach: | 0.25 |  |  | Cl=0 at alpha= | 0.033163 | deg
|  |  |  | @ Cl=0.1, Cd= | 0.0049537
|  |  |  | @ Cl=0.4, Cd= | 0.0057099
|  |  |  | @ Cl=0.6, Cd= | 0.0061744
alpha (deg) | Cl | Cd | Cm | Cl/Cd
-20 | -1.0318 | 0.28277 | 0.1405 | -3.6489
-19.5 | -1.0142 | 0.27374 | 0.1354 | -3.705
-19 | -0.9959 | 0.26589 | 0.1308 | -3.7455
-18.5 | -0.9777 | 0.25851 | 0.1263 | -3.7821
-17.5 | -0.6763 | 0.20177 | 0.0726 | -3.3518
-16.5 | -0.9411 | 0.20716 | 0.1004 | -4.5429
-16 | -0.9663 | 0.18443 | 0.0884 | -5.2394
-15.5 | -0.9959 | 0.16465 | 0.0775 | -6.0486
-15 | -1.0782 | 0.13546 | 0.0604 | -7.9595
-14.5 | -1.1684 | 0.10945 | 0.0447 | -10.6752
-14 | -1.2458 | 0.08809 | 0.032 | -14.1424
-13.5 | -1.3069 | 0.06967 | 0.0212 | -18.7584
-13 | -1.3512 | 0.0491 | 0.0047 | -27.5193
-12.5 | -1.3809 | 0.03443 | -0.0115 | -40.1075
-12 | -1.3824 | 0.02466 | -0.0133 | -56.0584
-11.5 | -1.3487 | 0.01888 | -0.0125 | -71.4354
-11 | -1.299 | 0.01568 | -0.0112 | -82.8444
-10.5 | -1.2435 | 0.01366 | -0.0099 | -91.0322
-10 | -1.1857 | 0.01219 | -0.0087 | -97.2683
-9.5 | -1.127 | 0.0109 | -0.0077 | -103.3945
-9 | -1.0675 | 0.01018 | -0.0067 | -104.8625
-8.5 | -1.0075 | 0.00968 | -0.0058 | -104.0806
-8 | -0.9481 | 0.00882 | -0.005 | -107.4943
-7.5 | -0.8882 | 0.00826 | -0.0044 | -107.5303
-7 | -0.8283 | 0.00778 | -0.0038 | -106.4653
-6.5 | -0.7684 | 0.0074 | -0.0033 | -103.8378
-6 | -0.7087 | 0.00702 | -0.0028 | -100.9544
-5.5 | -0.6493 | 0.00648 | -0.0024 | -100.2006
-5 | -0.5897 | 0.0061 | -0.002 | -96.6721
-4.5 | -0.5325 | 0.00607 | -0.001 | -87.7265
-4 | -0.4745 | 0.00597 | -0.0005 | -79.4807
-3.5 | -0.4157 | 0.00575 | -0.0003 | -72.2957
-3 | -0.3568 | 0.00554 | -0.0001 | -64.4043
-2.5 | -0.298 | 0.00532 | 0 | -56.015
-2 | -0.2392 | 0.00519 | 0.0001 | -46.0886
-1.5 | -0.1805 | 0.00508 | 0.0001 | -35.5315
-1 | -0.1215 | 0.00498 | 0.0002 | -24.3976
-0.5 | -0.0627 | 0.00492 | 0.0002 | -12.7439
0 | -0.0039 | 0.00488 | 0.0002 | -0.79918
0.5 | 0.0549 | 0.0049 | 0.0002 | 11.2041
1 | 0.1137 | 0.00497 | 0.0003 | 22.8773
1.5 | 0.1726 | 0.00506 | 0.0003 | 34.1107
2 | 0.2313 | 0.00519 | 0.0003 | 44.5665
2.5 | 0.2901 | 0.00531 | 0.0004 | 54.6328
3 | 0.3489 | 0.00551 | 0.0006 | 63.3212
3.5 | 0.4077 | 0.00574 | 0.0008 | 71.0279
4 | 0.4664 | 0.00596 | 0.001 | 78.255
4.5 | 0.5247 | 0.00607 | 0.0015 | 86.4415
5 | 0.5816 | 0.00606 | 0.0025 | 95.9736
5.5 | 0.6411 | 0.00643 | 0.0028 | 99.7045
6 | 0.7006 | 0.00694 | 0.0033 | 100.951
6.5 | 0.7601 | 0.00735 | 0.0038 | 103.415
7 | 0.8197 | 0.00772 | 0.0043 | 106.1788
7.5 | 0.8794 | 0.0082 | 0.005 | 107.2439
8 | 0.9391 | 0.00875 | 0.0057 | 107.3257
8.5 | 0.9983 | 0.00959 | 0.0065 | 104.098
9 | 1.0584 | 0.0101 | 0.0074 | 104.7921
9.5 | 1.118 | 0.01083 | 0.0083 | 103.2318
10 | 1.1762 | 0.01207 | 0.0094 | 97.4482
10.5 | 1.2336 | 0.01358 | 0.0107 | 90.8395
11 | 1.2892 | 0.01557 | 0.012 | 82.8003
11.5 | 1.3388 | 0.01876 | 0.0133 | 71.3646
12 | 1.3721 | 0.0246 | 0.014 | 55.7764
12.5 | 1.3703 | 0.03445 | 0.0121 | 39.7765
13 | 1.3419 | 0.04923 | -0.0046 | 27.2578
13.5 | 1.2986 | 0.06965 | -0.0209 | 18.6447
14 | 1.2382 | 0.08804 | -0.0317 | 14.0641
14.5 | 1.1645 | 0.10879 | -0.0442 | 10.7041
15 | 1.0732 | 0.13507 | -0.06 | 7.9455
15.5 | 0.9922 | 0.16394 | -0.0768 | 6.0522
16 | 0.9633 | 0.18361 | -0.0877 | 5.2464
16.5 | 0.9506 | 0.20031 | -0.0965 | 4.7456

## 87. Re 6M Mach 0.50 (1)
BIGFOIL.COM POLAR EXPORT
NM08
NM08 |  |  |  | Cl Max: | 1.058 | at alpha= | 20 | deg
JavaFoil+Calcfoil stall+Eppler ext transition |  |  |  | L/D Max: | 69.715 | at alpha= | 4.5 | deg
Re: | 6000000 |  |  | Cd Min: | 0.00612 | at alpha= | 0 | deg
Mach: | 0.5 |  |  | Cl=0 at alpha= | 0.022388 | deg
|  |  |  | @ Cl=0.1, Cd= | 0.0062546
|  |  |  | @ Cl=0.4, Cd= | 0.0094441
|  |  |  | @ Cl=0.6, Cd= | 0.06623
alpha (deg) | Cl | Cd | Cm | Cl/Cd
-20 | -1.066 | 0.1556 | -0.002 | -6.852
-19.5 | -1.04 | 0.14526 | -0.002 | -7.159
-19 | -1.015 | 0.13467 | -0.002 | -7.537
-18.5 | -0.987 | 0.141 | -0.001 | -7.002
-18 | -0.962 | 0.1295 | -0.001 | -7.429
-17.5 | -0.936 | 0.13273 | -0.001 | -7.051
-17 | -0.91 | 0.12148 | -0.001 | -7.492
-16.5 | -0.888 | 0.1103 | -0.001 | -8.053
-16 | -0.856 | 0.1196 | -0.001 | -7.155
-15.5 | -0.833 | 0.10588 | -0.001 | -7.864
-15 | -0.807 | 0.10543 | -0.001 | -7.652
-14.5 | -0.778 | 0.1 | -0.001 | -7.781
-14 | -0.75 | 0.09889 | -0.001 | -7.582
-13.5 | -0.724 | 0.09474 | -0.001 | -7.637
-13 | -0.704 | 0.08196 | -0.001 | -8.586
-12.5 | -0.67 | 0.08829 | -0.001 | -7.588
-12 | -0.653 | 0.0724 | -0.001 | -9.025
-11.5 | -0.618 | 0.07705 | -0.001 | -8.022
-11 | -0.6 | 0.06475 | -0.001 | -9.273
-10.5 | -0.566 | 0.06801 | -0.001 | -8.318
-10 | -0.556 | 0.05141 | -0.001 | -10.813
-9.5 | -0.516 | 0.05763 | -0.001 | -8.954
-9 | -0.491 | 0.05324 | -0.001 | -9.225
-8.5 | -0.533 | 0.01625 | -0.001 | -32.795
-8 | -0.514 | 0.01309 | -0.001 | -39.246
-7.5 | -0.496 | 0.01201 | -0.001 | -41.294
-7 | -0.468 | 0.01032 | -0.001 | -45.321
-6.5 | -0.435 | 0.00985 | -0.001 | -44.144
-6 | -0.401 | 0.00992 | -0.001 | -40.481
-5.5 | -0.552 | 0.00925 | -0.001 | -59.669
-5 | -0.605 | 0.00874 | -0.001 | -69.279
-4.5 | -0.575 | 0.00825 | -0.001 | -69.711
-4 | -0.522 | 0.00812 | -0.001 | -64.208
-3.5 | -0.462 | 0.00781 | -0.001 | -59.2
-3 | -0.399 | 0.00752 | 0 | -53.098
-2.5 | -0.335 | 0.00732 | 0 | -45.732
-2 | -0.269 | 0.0072 | 0 | -37.395
-1.5 | -0.203 | 0.00642 | 0 | -31.637
-1 | -0.136 | 0.00628 | 0 | -21.736
-0.5 | -0.07 | 0.00621 | 0 | -11.235
0 | -0.003 | 0.00612 | 0 | -0.498
0.5 | 0.064 | 0.00632 | 0 | 10.077
1 | 0.13 | 0.0062 | 0 | 21.04
1.5 | 0.197 | 0.00629 | 0 | 31.35
2 | 0.263 | 0.00713 | 0 | 36.945
2.5 | 0.329 | 0.00725 | 0 | 45.396
3 | 0.393 | 0.00745 | 0 | 52.82
3.5 | 0.456 | 0.00772 | 0 | 59.099
4 | 0.516 | 0.00801 | 0.001 | 64.436
4.5 | 0.566 | 0.00812 | 0.001 | 69.715
5 | 0.586 | 0.00859 | 0.001 | 68.184
5.5 | 0.364 | 0.00912 | 0.001 | 39.966
6 | 0.397 | 0.0094 | 0.001 | 42.287
6.5 | 0.431 | 0.0099 | 0.001 | 43.482
7 | 0.463 | 0.01043 | 0.001 | 44.42
7.5 | 0.48 | 0.01261 | 0.001 | 38.06
8 | 0.492 | 0.01758 | 0.001 | 27.974
8.5 | 0.483 | 0.03492 | 0.001 | 13.834
9 | 0.484 | 0.05538 | 0.001 | 8.738
9.5 | 0.514 | 0.05591 | 0.001 | 9.188
10 | 0.548 | 0.05317 | 0.001 | 10.31
10.5 | 0.559 | 0.06911 | 0.001 | 8.095
11 | 0.588 | 0.07034 | 0.001 | 8.356
11.5 | 0.645 | 0.05082 | 0.001 | 12.699
12 | 0.645 | 0.0738 | 0.001 | 8.746
12.5 | 0.664 | 0.08771 | 0.001 | 7.568
13 | 0.696 | 0.08295 | 0.001 | 8.388
13.5 | 0.716 | 0.09735 | 0.001 | 7.354
14 | 0.753 | 0.0871 | 0.001 | 8.643
14.5 | 0.77 | 0.10225 | 0.001 | 7.528
15 | 0.804 | 0.09503 | 0.001 | 8.465
15.5 | 0.822 | 0.10927 | 0.001 | 7.523
16 | 0.86 | 0.09917 | 0.002 | 8.673
16.5 | 0.876 | 0.11379 | 0.001 | 7.701
17 | 0.899 | 0.12791 | 0.001 | 7.028
17.5 | 0.928 | 0.12103 | 0.002 | 7.666
18 | 0.951 | 0.13252 | 0.002 | 7.178
18.5 | 0.978 | 0.1287 | 0.002 | 7.603
19 | 1.003 | 0.13907 | 0.002 | 7.211
19.5 | 1.028 | 0.15153 | 0.002 | 6.786
20 | 1.058 | 0.14184 | 0.002 | 7.456

## 88. Re 6M Mach 0.50 (2)
BIGFOIL.COM POLAR EXPORT
NM08
NM08 |  |  |  | Cl Max: | 1.1311 | at alpha= | 20 | deg
XFOIL ncrit=9 |  |  |  | L/D Max: | 98.8175 | at alpha= | 5 | deg
Re: | 6000000 |  |  | Cd Min: | 0.31458 | at alpha= | 20 | deg
Mach: | 0.5 |  |  | Cl=0 at alpha= | 0.032787 | deg
|  |  |  | @ Cl=0.1, Cd= | 0.0050933
|  |  |  | @ Cl=0.4, Cd= | 0.0058255
|  |  |  | @ Cl=0.6, Cd= | 0.0066029
alpha (deg) | Cl | Cd | Cm | Cl/Cd
-15.5 | -0.9394 | 0.22795 | 0.1147 | -4.1211
-15 | -0.921 | 0.2175 | 0.1092 | -4.2345
-14.5 | -0.9038 | 0.2071 | 0.1039 | -4.3641
-14 | -0.8879 | 0.19645 | 0.0985 | -4.5197
-13.5 | -0.876 | 0.18476 | 0.0927 | -4.7413
-13 | -0.8638 | 0.17439 | 0.0876 | -4.9533
-12.5 | -0.8553 | 0.16322 | 0.0821 | -5.2402
-12 | -0.8508 | 0.1519 | 0.0767 | -5.6011
-11.5 | -0.8437 | 0.14207 | 0.0723 | -5.9386
-11 | -0.8427 | 0.13128 | 0.0674 | -6.4191
-10.5 | -0.8508 | 0.1191 | 0.0615 | -7.1436
-10 | -0.8597 | 0.10751 | 0.0557 | -7.9965
-9.5 | -0.8728 | 0.09568 | 0.0492 | -9.1221
-9 | -0.886 | 0.08427 | 0.0426 | -10.5138
-8.5 | -0.9016 | 0.07269 | 0.035 | -12.4034
-8 | -0.9199 | 0.06029 | 0.025 | -15.2579
-7 | -0.8909 | 0.01367 | -0.0127 | -65.1719
-6.5 | -0.8701 | 0.00514 | -0.0144 | -169.2802
-6 | -0.8139 | 0.0025 | -0.0122 | -325.56
-5.5 | -0.7468 | 0.00167 | -0.0099 | -447.1856
-5 | -0.6765 | 0.00139 | -0.0076 | -486.6906
-4.5 | -0.6092 | 0.00132 | -0.0052 | -461.5152
-4 | -0.5396 | 0.00125 | -0.0039 | -431.68
-3.5 | -0.471 | 0.0012 | -0.0027 | -392.5
-3 | -0.4034 | 0.00113 | -0.0019 | -356.9912
-2.5 | -0.3362 | 0.00107 | -0.0012 | -314.2056
-2 | -0.2693 | 0.00103 | -0.0008 | -261.4563
-1.5 | -0.203 | 0.001 | -0.0005 | -203
-1 | -0.1366 | 0.00097 | -0.0002 | -140.8247
-0.5 | -0.0705 | 0.00096 | 0.0001 | -73.4375
0 | -0.0044 | 0.00502 | 0.0003 | -0.87649
0.5 | 0.0627 | 0.00506 | 0.0004 | 12.3913
1 | 0.1298 | 0.00512 | 0.0005 | 25.3516
1.5 | 0.1974 | 0.00522 | 0.0008 | 37.8161
2 | 0.2649 | 0.00537 | 0.0011 | 49.3296
2.5 | 0.3327 | 0.00557 | 0.0015 | 59.7307
3 | 0.4012 | 0.00583 | 0.002 | 68.8165
3.5 | 0.4703 | 0.00614 | 0.0028 | 76.5961
4 | 0.5403 | 0.0064 | 0.0039 | 84.4219
4.5 | 0.6109 | 0.00664 | 0.0053 | 92.003
5 | 0.6769 | 0.00685 | 0.0083 | 98.8175
5.5 | 0.7531 | 0.00781 | 0.0098 | 96.4277
6 | 0.8249 | 0.01002 | 0.0121 | 82.3253
6.5 | 0.8872 | 0.01544 | 0.0139 | 57.4611
7 | 0.9169 | 0.02702 | 0.0108 | 33.9341
7.5 | 0.9159 | 0.04143 | -0.0005 | 22.1072
8 | 0.915 | 0.05947 | -0.0236 | 15.3859
8.5 | 0.8985 | 0.07173 | -0.0338 | 12.5261
9 | 0.8823 | 0.08345 | -0.0417 | 10.5728
9.5 | 0.8678 | 0.09508 | -0.0486 | 9.1271
10 | 0.855 | 0.10684 | -0.055 | 8.0026
10.5 | 0.8443 | 0.11884 | -0.0611 | 7.1045
11 | 0.8386 | 0.13057 | -0.0667 | 6.4226
11.5 | 0.8414 | 0.14094 | -0.0714 | 5.9699
12 | 0.8466 | 0.15138 | -0.0762 | 5.5925
12.5 | 0.8503 | 0.16274 | -0.0815 | 5.2249
13 | 0.8586 | 0.17375 | -0.0868 | 4.9416
13.5 | 0.8706 | 0.18392 | -0.0916 | 4.7336
14 | 0.8827 | 0.19536 | -0.0973 | 4.5183
14.5 | 0.8985 | 0.20588 | -0.1026 | 4.3642
15 | 0.9158 | 0.21652 | -0.108 | 4.2296
15.5 | 0.9341 | 0.22682 | -0.1134 | 4.1182
17 | 0.9967 | 0.25752 | -0.1297 | 3.8704
17.5 | 1.019 | 0.26652 | -0.1351 | 3.8234
18 | 1.0409 | 0.27524 | -0.1403 | 3.7818
18.5 | 1.0626 | 0.28494 | -0.1461 | 3.7292
19 | 1.0857 | 0.2947 | -0.1516 | 3.6841
19.5 | 1.1089 | 0.3047 | -0.1576 | 3.6393
20 | 1.1311 | 0.31458 | -0.1637 | 3.5956

## 89. Re 7M Mach 0.00 (1)
BIGFOIL.COM POLAR EXPORT
NM08
NM08 |  |  |  | Cl Max: | 0.69 | at alpha= | 8 | deg
JavaFoil+Calcfoil stall+Eppler ext transition |  |  |  | L/D Max: | 81.331 | at alpha= | 6.5 | deg
Re: | 7000000 |  |  | Cd Min: | 0.0059 | at alpha= | 0 | deg
Mach: | 0 |  |  | Cl=0 at alpha= | 0.025862 | deg
|  |  |  | @ Cl=0.1, Cd= | 0.0059857
|  |  |  | @ Cl=0.4, Cd= | 0.07244
|  |  |  | @ Cl=0.6, Cd= | 0.07244
alpha (deg) | Cl | Cd | Cm | Cl/Cd
-13 | -0.365 | 0.07275 | -0.001 | -5.015
-12.5 | -0.396 | 0.06358 | -0.001 | -6.231
-12 | -0.432 | 0.05258 | -0.001 | -8.211
-11.5 | -0.467 | 0.04446 | -0.001 | -10.509
-11 | -0.533 | 0.02116 | -0.001 | -25.196
-10.5 | -0.61 | 0.01128 | -0.001 | -54.062
-10 | -0.64 | 0.01031 | -0.001 | -62.049
-9.5 | -0.666 | 0.00969 | -0.001 | -68.724
-9 | -0.687 | 0.00916 | -0.001 | -74.959
-8.5 | -0.701 | 0.00911 | -0.001 | -76.887
-8 | -0.707 | 0.00923 | -0.001 | -76.571
-7.5 | -0.704 | 0.00883 | -0.001 | -79.746
-7 | -0.692 | 0.0085 | -0.001 | -81.427
-6.5 | -0.671 | 0.00824 | -0.001 | -81.41
-6 | -0.642 | 0.00802 | -0.001 | -80.033
-5.5 | -0.605 | 0.00781 | -0.001 | -77.385
-5 | -0.561 | 0.00753 | -0.001 | -74.503
-4.5 | -0.512 | 0.00757 | -0.001 | -67.642
-4 | -0.458 | 0.00738 | -0.001 | -62.123
-3.5 | -0.404 | 0.00716 | 0 | -56.324
-3 | -0.347 | 0.00702 | 0 | -49.481
-2.5 | -0.291 | 0.00691 | 0 | -42.07
-2 | -0.234 | 0.00612 | 0 | -38.144
-1.5 | -0.176 | 0.00614 | 0 | -28.671
-1 | -0.118 | 0.00604 | 0 | -19.584
-0.5 | -0.06 | 0.00597 | 0 | -10.12
0 | -0.003 | 0.0059 | 0 | -0.447
0.5 | 0.055 | 0.00604 | 0 | 9.14
1 | 0.113 | 0.00597 | 0 | 18.944
1.5 | 0.171 | 0.00608 | 0 | 28.098
2 | 0.228 | 0.00677 | 0 | 33.726
2.5 | 0.286 | 0.00687 | 0 | 41.531
3 | 0.342 | 0.00696 | 0 | 49.194
3.5 | 0.398 | 0.0071 | 0 | 56.119
4 | 0.453 | 0.0073 | 0 | 62.151
4.5 | 0.506 | 0.00748 | 0.001 | 67.663
5 | 0.553 | 0.00741 | 0.001 | 74.638
5.5 | 0.596 | 0.00769 | 0.001 | 77.456
6 | 0.631 | 0.00792 | 0.001 | 79.686
6.5 | 0.659 | 0.00811 | 0.001 | 81.331
7 | 0.679 | 0.00836 | 0.001 | 81.15
7.5 | 0.689 | 0.00871 | 0.001 | 79.143
8 | 0.69 | 0.00908 | 0.001 | 76.004
8.5 | 0.683 | 0.00919 | 0.001 | 74.318
9 | 0.668 | 0.00962 | 0.001 | 69.479
9.5 | 0.647 | 0.00972 | 0.001 | 66.547
10 | 0.621 | 0.01046 | 0.001 | 59.348
10.5 | 0.581 | 0.01181 | 0.001 | 49.21
11 | 0.521 | 0.01893 | 0.001 | 27.534
11.5 | 0.463 | 0.03537 | 0.001 | 13.094
12 | 0.418 | 0.05203 | 0.001 | 8.028
12.5 | 0.383 | 0.06279 | 0.001 | 6.106
13 | 0.353 | 0.07244 | 0.001 | 4.869

## 90. Re 7M Mach 0.00 (2)
BIGFOIL.COM POLAR EXPORT
NM08
NM08 |  |  |  | Cl Max: | 1.6814 | at alpha= | 16.5 | deg
XFOIL ncrit=9 |  |  |  | L/D Max: | 114.903 | at alpha= | 8 | deg
Re: | 7000000 |  |  | Cd Min: | 0.23227 | at alpha= | -19 | deg
Mach: | 0 |  |  | Cl=0 at alpha= | 0.03351 | deg
|  |  |  | @ Cl=0.1, Cd= | 0.0049065
|  |  |  | @ Cl=0.4, Cd= | 0.0056156
|  |  |  | @ Cl=0.6, Cd= | 0.0060447
alpha (deg) | Cl | Cd | Cm | Cl/Cd
-19 | -1.0044 | 0.23227 | 0.115 | -4.3243
-18.5 | -1.0156 | 0.21341 | 0.1046 | -4.7589
-17.5 | -1.5625 | 0.06844 | 0.0189 | -22.8302
-17 | -1.6509 | 0.04214 | -0.0025 | -39.1766
-16.5 | -1.6821 | 0.03247 | -0.0085 | -51.8047
-16 | -1.6679 | 0.02842 | -0.0077 | -58.6875
-15.5 | -1.6403 | 0.02529 | -0.0068 | -64.8596
-15 | -1.6051 | 0.02272 | -0.0061 | -70.647
-14.5 | -1.565 | 0.02059 | -0.0054 | -76.0078
-14 | -1.5217 | 0.01874 | -0.0048 | -81.2006
-13.5 | -1.476 | 0.0171 | -0.0043 | -86.3158
-13 | -1.4292 | 0.01547 | -0.0038 | -92.3853
-12.5 | -1.3806 | 0.0141 | -0.0034 | -97.9149
-11.5 | -1.2783 | 0.01214 | -0.0028 | -105.2965
-11 | -1.2265 | 0.0111 | -0.0026 | -110.4955
-10.5 | -1.1736 | 0.0104 | -0.0023 | -112.8462
-9 | -1.0109 | 0.00896 | -0.0018 | -112.8237
-8.5 | -0.9562 | 0.00829 | -0.0016 | -115.3438
-8 | -0.901 | 0.00782 | -0.0015 | -115.2174
-7.5 | -0.8455 | 0.00744 | -0.0014 | -113.6425
-7 | -0.7897 | 0.00712 | -0.0013 | -110.9129
-6.5 | -0.7338 | 0.00683 | -0.0012 | -107.4378
-6 | -0.6778 | 0.0065 | -0.0011 | -104.2769
-5.5 | -0.6216 | 0.00611 | -0.001 | -101.7349
-5 | -0.566 | 0.00597 | -0.0007 | -94.8074
-4.5 | -0.5118 | 0.00594 | -0.0001 | -86.1616
-4 | -0.4559 | 0.0058 | 0.0001 | -78.6034
-3.5 | -0.3996 | 0.00561 | 0.0002 | -71.2299
-3 | -0.3433 | 0.00542 | 0.0002 | -63.3395
-2.5 | -0.2868 | 0.00522 | 0.0002 | -54.9425
-2 | -0.2304 | 0.00514 | 0.0002 | -44.8249
-1.5 | -0.1738 | 0.00502 | 0.0002 | -34.6215
-1 | -0.1171 | 0.00491 | 0.0003 | -23.8493
-0.5 | -0.0604 | 0.00485 | 0.0002 | -12.4536
0 | -0.0038 | 0.00484 | 0.0002 | -0.78512
0.5 | 0.0529 | 0.00484 | 0.0002 | 10.9298
1 | 0.1096 | 0.00492 | 0.0002 | 22.2764
1.5 | 0.1662 | 0.005 | 0.0002 | 33.24
2 | 0.2228 | 0.00512 | 0.0002 | 43.5156
2.5 | 0.2792 | 0.00521 | 0.0002 | 53.5893
3 | 0.3357 | 0.00539 | 0.0003 | 62.282
3.5 | 0.392 | 0.00559 | 0.0003 | 70.1252
4 | 0.4482 | 0.00577 | 0.0004 | 77.6776
4.5 | 0.5041 | 0.00594 | 0.0006 | 84.8653
5 | 0.5589 | 0.00597 | 0.001 | 93.6181
5.5 | 0.6139 | 0.00607 | 0.0015 | 101.1367
6 | 0.6701 | 0.00645 | 0.0016 | 103.8915
6.5 | 0.726 | 0.00679 | 0.0018 | 106.9219
7 | 0.7818 | 0.00706 | 0.0019 | 110.7365
7.5 | 0.8374 | 0.00739 | 0.002 | 113.3153
8 | 0.8928 | 0.00777 | 0.0021 | 114.9035
8.5 | 0.9477 | 0.00825 | 0.0023 | 114.8727
9 | 1.0022 | 0.0089 | 0.0025 | 112.6067
9.5 | 1.0568 | 0.00933 | 0.0027 | 113.269
10 | 1.1112 | 0.0098 | 0.0028 | 113.3878
10.5 | 1.165 | 0.01033 | 0.003 | 112.7783
11 | 1.218 | 0.01108 | 0.0032 | 109.9278
11.5 | 1.2697 | 0.01204 | 0.0035 | 105.4568
12 | 1.3207 | 0.01307 | 0.0039 | 101.0482
12.5 | 1.372 | 0.01397 | 0.0042 | 98.2105
13 | 1.4221 | 0.01503 | 0.0045 | 94.6174
13.5 | 1.47 | 0.01651 | 0.0049 | 89.0369
14 | 1.5152 | 0.01835 | 0.0053 | 82.5722
14.5 | 1.5589 | 0.0202 | 0.0059 | 77.1733
15 | 1.5993 | 0.02233 | 0.0066 | 71.6211
15.5 | 1.6351 | 0.02483 | 0.0073 | 65.8518
16 | 1.6644 | 0.02781 | 0.0081 | 59.849
16.5 | 1.6814 | 0.03167 | 0.0089 | 53.0913
17 | 1.6571 | 0.03988 | 0.0049 | 41.5522
17.5 | 1.5842 | 0.06315 | -0.0152 | 25.0863
18 | 1.2602 | 0.13336 | -0.0572 | 9.4496
18.5 | 1.0365 | 0.2031 | -0.0986 | 5.1034
19 | 1.0009 | 0.23159 | -0.114 | 4.3219

## 91. Re 7M Mach 0.10 (1)
BIGFOIL.COM POLAR EXPORT
NM08
NM08 |  |  |  | Cl Max: | 0.684 | at alpha= | 7.5 | deg
JavaFoil+Calcfoil stall+Eppler ext transition |  |  |  | L/D Max: | 80.869 | at alpha= | 6.5 | deg
Re: | 7000000 |  |  | Cd Min: | 0.0059 | at alpha= | 0 | deg
Mach: | 0.1 |  |  | Cl=0 at alpha= | 0.025862 | deg
|  |  |  | @ Cl=0.1, Cd= | 0.0059866
|  |  |  | @ Cl=0.4, Cd= | 0.06719
|  |  |  | @ Cl=0.6, Cd= | 0.06719
alpha (deg) | Cl | Cd | Cm | Cl/Cd
-13 | -0.321 | 0.07469 | -0.001 | -4.299
-12.5 | -0.352 | 0.06787 | -0.001 | -5.194
-12 | -0.387 | 0.05938 | -0.001 | -6.524
-11.5 | -0.422 | 0.05368 | -0.001 | -7.863
-11 | -0.478 | 0.03251 | -0.001 | -14.711
-10.5 | -0.561 | 0.01276 | -0.001 | -44.004
-10 | -0.527 | 0.03864 | -0.001 | -13.636
-9.5 | -0.644 | 0.00982 | -0.001 | -65.578
-9 | -0.67 | 0.00929 | -0.001 | -72.101
-8.5 | -0.689 | 0.00922 | -0.001 | -74.648
-8 | -0.699 | 0.00931 | -0.001 | -75.038
-7.5 | -0.699 | 0.00889 | -0.001 | -78.638
-7 | -0.69 | 0.00855 | -0.001 | -80.685
-6.5 | -0.671 | 0.00828 | -0.001 | -81.034
-6 | -0.643 | 0.00805 | -0.001 | -79.828
-5.5 | -0.606 | 0.00785 | -0.001 | -77.304
-5 | -0.563 | 0.00756 | -0.001 | -74.55
-4.5 | -0.514 | 0.00759 | -0.001 | -67.762
-4 | -0.461 | 0.0074 | -0.001 | -62.272
-3.5 | -0.405 | 0.00718 | 0 | -56.491
-3 | -0.349 | 0.00704 | 0 | -49.61
-2.5 | -0.292 | 0.00692 | 0 | -42.219
-2 | -0.235 | 0.00681 | 0 | -34.474
-1.5 | -0.177 | 0.00614 | 0 | -28.792
-1 | -0.119 | 0.00604 | 0 | -19.677
-0.5 | -0.061 | 0.00598 | 0 | -10.163
0 | -0.003 | 0.0059 | 0 | -0.449
0.5 | 0.055 | 0.00604 | 0 | 9.183
1 | 0.114 | 0.00597 | 0 | 19.025
1.5 | 0.172 | 0.00608 | 0 | 28.215
2 | 0.229 | 0.00678 | 0 | 33.859
2.5 | 0.287 | 0.00689 | 0 | 41.671
3 | 0.344 | 0.00697 | 0 | 49.311
3.5 | 0.4 | 0.00711 | 0 | 56.289
4 | 0.456 | 0.00731 | 0 | 62.311
4.5 | 0.508 | 0.00749 | 0.001 | 67.823
5 | 0.555 | 0.00744 | 0.001 | 74.694
5.5 | 0.597 | 0.00772 | 0.001 | 77.404
6 | 0.632 | 0.00797 | 0.001 | 79.363
6.5 | 0.659 | 0.00815 | 0.001 | 80.869
7 | 0.676 | 0.00841 | 0.001 | 80.381
7.5 | 0.684 | 0.00878 | 0.001 | 77.907
8 | 0.682 | 0.00917 | 0.001 | 74.36
8.5 | 0.67 | 0.00929 | 0.001 | 72.105
9 | 0.651 | 0.00924 | 0.001 | 70.402
9.5 | 0.624 | 0.00988 | 0.001 | 63.212
10 | 0.593 | 0.01074 | 0.001 | 55.244
10.5 | 0.539 | 0.01328 | 0.001 | 40.59
11 | 0.474 | 0.02505 | 0.001 | 18.912
11.5 | 0.416 | 0.04432 | 0.001 | 9.389
12 | 0.376 | 0.05624 | 0.001 | 6.678
12.5 | 0.34 | 0.06719 | 0.001 | 5.056

## 92. Re 7M Mach 0.10 (2)
BIGFOIL.COM POLAR EXPORT
NM08
NM08 |  |  |  | Cl Max: | 1.6363 | at alpha= | 16 | deg
XFOIL ncrit=9 |  |  |  | L/D Max: | 114.478 | at alpha= | 8 | deg
Re: | 7000000 |  |  | Cd Min: | 0.22345 | at alpha= | -18.5 | deg
Mach: | 0.1 |  |  | Cl=0 at alpha= | 0.033333 | deg
|  |  |  | @ Cl=0.1, Cd= | 0.0049075
|  |  |  | @ Cl=0.4, Cd= | 0.0056198
|  |  |  | @ Cl=0.6, Cd= | 0.0060674
alpha (deg) | Cl | Cd | Cm | Cl/Cd
-18.5 | -0.9992 | 0.22345 | 0.11 | -4.4717
-18 | -1.007 | 0.20687 | 0.1007 | -4.8678
-17.5 | -1.1276 | 0.1592 | 0.0729 | -7.0829
-17 | -1.4289 | 0.08929 | 0.0313 | -16.0029
-16.5 | -1.5862 | 0.05083 | 0.0049 | -31.206
-16 | -1.632 | 0.03504 | -0.0099 | -46.5753
-15.5 | -1.6331 | 0.02966 | -0.0096 | -55.0607
-15 | -1.6087 | 0.02584 | -0.0088 | -62.2562
-14.5 | -1.5739 | 0.02289 | -0.0079 | -68.7593
-14 | -1.5334 | 0.02046 | -0.0071 | -74.9462
-13.5 | -1.4889 | 0.01843 | -0.0064 | -80.7868
-13 | -1.4417 | 0.01669 | -0.0057 | -86.3811
-12.5 | -1.3929 | 0.01509 | -0.0051 | -92.3062
-12 | -1.3427 | 0.0137 | -0.0046 | -98.0073
-11 | -1.2375 | 0.01166 | -0.0037 | -106.1321
-10.5 | -1.1845 | 0.01062 | -0.0034 | -111.5348
-10 | -1.1299 | 0.01002 | -0.003 | -112.7645
-9.5 | -1.0748 | 0.00951 | -0.0027 | -113.0179
-8.5 | -0.964 | 0.00843 | -0.0022 | -114.3535
-8 | -0.9081 | 0.00791 | -0.002 | -114.804
-7.5 | -0.852 | 0.0075 | -0.0018 | -113.6
-7 | -0.7956 | 0.00717 | -0.0017 | -110.9623
-6.5 | -0.7391 | 0.00686 | -0.0015 | -107.7405
-6 | -0.6825 | 0.00655 | -0.0014 | -104.1985
-5.5 | -0.6259 | 0.00614 | -0.0012 | -101.9381
-5 | -0.5699 | 0.00599 | -0.0008 | -95.1419
-4.5 | -0.5152 | 0.00596 | -0.0002 | -86.443
-4 | -0.4588 | 0.00582 | 0 | -78.8316
-3.5 | -0.4022 | 0.00562 | 0.0001 | -71.5658
-3 | -0.3454 | 0.00543 | 0.0002 | -63.6096
-2.5 | -0.2886 | 0.00523 | 0.0002 | -55.1816
-2 | -0.2317 | 0.00515 | 0.0002 | -44.9903
-1.5 | -0.1748 | 0.00503 | 0.0002 | -34.7515
-1 | -0.1178 | 0.00492 | 0.0002 | -23.9431
-0.5 | -0.0608 | 0.00486 | 0.0002 | -12.5103
0 | -0.0038 | 0.00485 | 0.0002 | -0.78351
0.5 | 0.0532 | 0.00485 | 0.0002 | 10.9691
1 | 0.1102 | 0.00492 | 0.0002 | 22.3984
1.5 | 0.1672 | 0.005 | 0.0002 | 33.44
2 | 0.2241 | 0.00513 | 0.0002 | 43.6842
2.5 | 0.2809 | 0.00521 | 0.0003 | 53.9155
3 | 0.3377 | 0.0054 | 0.0003 | 62.537
3.5 | 0.3944 | 0.0056 | 0.0004 | 70.4286
4 | 0.451 | 0.0058 | 0.0005 | 77.7586
4.5 | 0.5074 | 0.00596 | 0.0007 | 85.1342
5 | 0.5626 | 0.006 | 0.0012 | 93.7667
5.5 | 0.6181 | 0.0061 | 0.0017 | 101.3279
6 | 0.6747 | 0.00649 | 0.0019 | 103.9599
6.5 | 0.7312 | 0.00682 | 0.002 | 107.2141
7 | 0.7876 | 0.00711 | 0.0022 | 110.7736
7.5 | 0.8438 | 0.00745 | 0.0024 | 113.2617
8 | 0.8998 | 0.00786 | 0.0026 | 114.4784
8.5 | 0.9554 | 0.00838 | 0.0029 | 114.0095
9 | 1.0107 | 0.009 | 0.0032 | 112.3
9.5 | 1.0662 | 0.00945 | 0.0034 | 112.8254
10 | 1.1213 | 0.00996 | 0.0037 | 112.5803
10.5 | 1.1759 | 0.01057 | 0.004 | 111.2488
11 | 1.2289 | 0.01156 | 0.0044 | 106.3062
11.5 | 1.2813 | 0.01262 | 0.0049 | 101.5293
12 | 1.3341 | 0.01354 | 0.0053 | 98.5303
12.5 | 1.3855 | 0.0147 | 0.0058 | 94.2517
13 | 1.4348 | 0.01626 | 0.0063 | 88.2411
13.5 | 1.4821 | 0.01806 | 0.0069 | 82.0653
14 | 1.527 | 0.02006 | 0.0076 | 76.1216
14.5 | 1.5682 | 0.02242 | 0.0084 | 69.9465
15 | 1.6035 | 0.02535 | 0.0092 | 63.2544
15.5 | 1.6294 | 0.02905 | 0.0101 | 56.0895
16 | 1.6363 | 0.03392 | 0.0106 | 48.24
16.5 | 1.5976 | 0.04709 | -0.0011 | 33.9265
17 | 1.4635 | 0.08196 | -0.0269 | 17.8563
17.5 | 1.19 | 0.14303 | -0.063 | 8.3199
18 | 1.0063 | 0.20529 | -0.0995 | 4.9018
18.5 | 0.9972 | 0.22207 | -0.1088 | 4.4905

## 93. Re 7M Mach 0.25 (1)
BIGFOIL.COM POLAR EXPORT
NM08
NM08 |  |  |  | Cl Max: | 0.651 | at alpha= | 7 | deg
JavaFoil+Calcfoil stall+Eppler ext transition |  |  |  | L/D Max: | 77.428 | at alpha= | 6 | deg
Re: | 7000000 |  |  | Cd Min: | 0.00593 | at alpha= | 0 | deg
Mach: | 0.25 |  |  | Cl=0 at alpha= | 0.025 | deg
|  |  |  | @ Cl=0.1, Cd= | 0.07418
|  |  |  | @ Cl=0.4, Cd= | 0.07418
|  |  |  | @ Cl=0.6, Cd= | 0.07418
alpha (deg) | Cl | Cd | Cm | Cl/Cd
-12 | -0.068 | 0.07408 | -0.001 | -0.922
-11.5 | -0.066 | 0.06821 | -0.001 | -0.964
-11 | -0.117 | 0.06077 | -0.001 | -1.921
-10.5 | -0.223 | 0.05446 | -0.001 | -4.1
-10 | -0.306 | 0.04587 | -0.001 | -6.673
-9.5 | -0.435 | 0.01208 | -0.001 | -36.052
-9 | -0.52 | 0.01005 | -0.001 | -51.802
-8.5 | -0.581 | 0.00936 | -0.001 | -62.109
-8 | -0.627 | 0.00986 | -0.001 | -63.631
-7.5 | -0.657 | 0.0093 | -0.001 | -70.618
-7 | -0.669 | 0.00888 | -0.001 | -75.33
-6.5 | -0.665 | 0.00855 | -0.001 | -77.79
-6 | -0.647 | 0.00827 | -0.001 | -78.215
-5.5 | -0.616 | 0.00803 | -0.001 | -76.719
-5 | -0.575 | 0.0077 | -0.001 | -74.717
-4.5 | -0.527 | 0.00741 | -0.001 | -71.056
-4 | -0.472 | 0.00748 | -0.001 | -63.128
-3.5 | -0.416 | 0.00727 | -0.001 | -57.262
-3 | -0.359 | 0.0071 | 0 | -50.535
-2.5 | -0.3 | 0.00697 | 0 | -43.054
-2 | -0.241 | 0.00616 | 0 | -39.151
-1.5 | -0.182 | 0.00616 | 0 | -29.486
-1 | -0.122 | 0.00607 | 0 | -20.128
-0.5 | -0.062 | 0.00607 | 0 | -10.288
0 | -0.003 | 0.00593 | 0 | -0.459
0.5 | 0.057 | 0.00611 | 0 | 9.337
1 | 0.117 | 0.00599 | 0 | 19.494
1.5 | 0.176 | 0.00611 | 0 | 28.854
2 | 0.236 | 0.00682 | 0 | 34.562
2.5 | 0.295 | 0.00694 | 0 | 42.446
3 | 0.353 | 0.00703 | 0 | 50.215
3.5 | 0.411 | 0.00718 | 0 | 57.223
4 | 0.467 | 0.00741 | 0.001 | 63.105
4.5 | 0.52 | 0.00761 | 0.001 | 68.388
5 | 0.567 | 0.00758 | 0.001 | 74.762
5.5 | 0.606 | 0.00788 | 0.001 | 76.841
6 | 0.634 | 0.00819 | 0.001 | 77.428
6.5 | 0.65 | 0.00852 | 0.001 | 76.35
7 | 0.651 | 0.00873 | 0.001 | 74.609
7.5 | 0.636 | 0.00921 | 0.001 | 69.094
8 | 0.604 | 0.0097 | 0.001 | 62.306
8.5 | 0.556 | 0.00986 | 0.001 | 56.411
9 | 0.494 | 0.01007 | 0.001 | 49.002
9.5 | 0.406 | 0.01265 | 0.001 | 32.069
10 | 0.296 | 0.03071 | 0.001 | 9.65
10.5 | 0.201 | 0.04992 | 0.001 | 4.036
11 | 0.063 | 0.0604 | 0.001 | 1.044
11.5 | 0.065 | 0.06791 | 0.001 | 0.962
12 | 0.068 | 0.07418 | 0.001 | 0.915

## 94. Re 7M Mach 0.25 (2)
BIGFOIL.COM POLAR EXPORT
NM08
NM08 |  |  |  | Cl Max: | 1.3935 | at alpha= | 12.5 | deg
XFOIL ncrit=9 |  |  |  | L/D Max: | 111.985 | at alpha= | 7.5 | deg
Re: | 7000000 |  |  | Cd Min: | 0.28069 | at alpha= | 20 | deg
Mach: | 0.25 |  |  | Cl=0 at alpha= | 0.033163 | deg
|  |  |  | @ Cl=0.1, Cd= | 0.0049259
|  |  |  | @ Cl=0.4, Cd= | 0.0056328
|  |  |  | @ Cl=0.6, Cd= | 0.0061596
alpha (deg) | Cl | Cd | Cm | Cl/Cd
0 | -0.0039 | 0.00487 | 0.0002 | -0.80082
0.5 | 0.0549 | 0.00488 | 0.0002 | 11.25
1 | 0.1138 | 0.00494 | 0.0003 | 23.0364
1.5 | 0.1727 | 0.00503 | 0.0003 | 34.334
2 | 0.2315 | 0.00518 | 0.0004 | 44.6911
2.5 | 0.2903 | 0.00527 | 0.0004 | 55.0854
3 | 0.3492 | 0.00546 | 0.0006 | 63.956
3.5 | 0.408 | 0.00566 | 0.0008 | 72.0848
4 | 0.4669 | 0.00589 | 0.001 | 79.2699
4.5 | 0.5258 | 0.00606 | 0.0013 | 86.7657
5 | 0.5836 | 0.00612 | 0.002 | 95.3595
5.5 | 0.6416 | 0.00626 | 0.0028 | 102.492
6 | 0.7011 | 0.0067 | 0.0033 | 104.6418
6.5 | 0.7607 | 0.00704 | 0.0037 | 108.054
7 | 0.8205 | 0.0074 | 0.0043 | 110.8784
7.5 | 0.8802 | 0.00786 | 0.0049 | 111.9847
8 | 0.9399 | 0.00845 | 0.0056 | 111.2308
8.5 | 0.9996 | 0.00912 | 0.0064 | 109.6053
9 | 1.0597 | 0.00966 | 0.0073 | 109.6998
9.5 | 1.1191 | 0.0105 | 0.0082 | 106.581
10 | 1.1775 | 0.01169 | 0.0094 | 100.7271
10.5 | 1.236 | 0.01297 | 0.0106 | 95.2968
11 | 1.2926 | 0.01475 | 0.0119 | 87.6339
11.5 | 1.3446 | 0.01748 | 0.0133 | 76.9222
12 | 1.3843 | 0.02234 | 0.0144 | 61.9651
12.5 | 1.3935 | 0.03107 | 0.0137 | 44.8503
13 | 1.368 | 0.04292 | 0.0042 | 31.8733
13.5 | 1.3332 | 0.06342 | -0.0165 | 21.0218
14 | 1.2782 | 0.08149 | -0.0273 | 15.6854
14.5 | 1.2113 | 0.10069 | -0.0387 | 12.03
15 | 1.1231 | 0.12496 | -0.0535 | 8.9877
15.5 | 1.0295 | 0.15448 | -0.0712 | 6.6643
16 | 0.9724 | 0.18079 | -0.0862 | 5.3786
16.5 | 0.958 | 0.19749 | -0.0951 | 4.8509
18.5 | 0.974 | 0.25825 | -0.1254 | 3.7715
19 | 0.9915 | 0.26607 | -0.13 | 3.7265
19.5 | 1.0109 | 0.27367 | -0.1347 | 3.6939
20 | 1.0292 | 0.28069 | -0.1394 | 3.6667

## 95. Re 7M Mach 0.50 (1)
BIGFOIL.COM POLAR EXPORT
NM08
NM08 |  |  |  | Cl Max: | 1.063 | at alpha= | 20 | deg
JavaFoil+Calcfoil stall+Eppler ext transition |  |  |  | L/D Max: | 69.755 | at alpha= | 5 | deg
Re: | 7000000 |  |  | Cd Min: | 0.0062 | at alpha= | -0.5 | deg
Mach: | 0.5 |  |  | Cl=0 at alpha= | 0.022388 | deg
|  |  |  | @ Cl=0.1, Cd= | 0.0062709
|  |  |  | @ Cl=0.4, Cd= | 0.0093597
|  |  |  | @ Cl=0.6, Cd= | 0.064551
alpha (deg) | Cl | Cd | Cm | Cl/Cd
-20 | -1.067 | 0.15242 | -0.002 | -7.003
-19.5 | -1.041 | 0.14266 | -0.002 | -7.297
-19 | -1.02 | 0.13038 | -0.002 | -7.824
-18.5 | -0.988 | 0.13883 | -0.001 | -7.116
-18 | -0.964 | 0.1268 | -0.001 | -7.604
-17.5 | -0.937 | 0.1302 | -0.001 | -7.195
-17 | -0.912 | 0.11892 | -0.001 | -7.666
-16.5 | -0.895 | 0.10404 | -0.001 | -8.606
-16 | -0.856 | 0.11742 | -0.001 | -7.29
-15.5 | -0.836 | 0.10264 | -0.001 | -8.141
-15 | -0.808 | 0.10329 | -0.001 | -7.823
-14.5 | -0.78 | 0.09775 | -0.001 | -7.981
-14 | -0.75 | 0.09764 | -0.001 | -7.682
-13.5 | -0.725 | 0.09286 | -0.001 | -7.804
-13 | -0.711 | 0.07628 | -0.001 | -9.319
-12.5 | -0.67 | 0.08663 | -0.001 | -7.739
-12 | -0.659 | 0.0675 | -0.001 | -9.767
-11.5 | -0.619 | 0.07551 | -0.001 | -8.203
-11 | -0.607 | 0.05983 | -0.001 | -10.141
-10.5 | -0.568 | 0.06579 | -0.001 | -8.639
-10 | -0.568 | 0.04354 | -0.001 | -13.046
-9.5 | -0.522 | 0.05325 | -0.001 | -9.801
-9 | -0.497 | 0.0487 | -0.001 | -10.212
-8.5 | -0.545 | 0.01338 | -0.001 | -40.777
-8 | -0.525 | 0.01204 | -0.001 | -43.643
-7.5 | -0.501 | 0.01086 | -0.001 | -46.101
-7 | -0.468 | 0.01017 | -0.001 | -46.003
-6.5 | -0.435 | 0.00964 | -0.001 | -45.109
-6 | -0.401 | 0.00976 | -0.001 | -41.134
-5.5 | -0.552 | 0.00913 | -0.001 | -60.433
-5 | -0.605 | 0.00855 | -0.001 | -70.846
-4.5 | -0.575 | 0.00836 | -0.001 | -68.799
-4 | -0.522 | 0.00797 | -0.001 | -65.397
-3.5 | -0.462 | 0.00764 | -0.001 | -60.509
-3 | -0.399 | 0.00741 | 0 | -53.9
-2.5 | -0.335 | 0.00722 | 0 | -46.354
-2 | -0.269 | 0.00714 | 0 | -37.745
-1.5 | -0.203 | 0.00635 | 0 | -32.003
-1 | -0.136 | 0.00627 | 0 | -21.765
-0.5 | -0.07 | 0.0062 | 0 | -11.255
0 | -0.003 | 0.00632 | 0 | -0.482
0.5 | 0.064 | 0.0062 | 0 | 10.282
1 | 0.13 | 0.00633 | 0 | 20.609
1.5 | 0.197 | 0.00631 | 0 | 31.226
2 | 0.263 | 0.00707 | 0 | 37.272
2.5 | 0.329 | 0.00718 | 0 | 45.846
3 | 0.393 | 0.00733 | 0 | 53.68
3.5 | 0.456 | 0.00755 | 0 | 60.405
4 | 0.516 | 0.00786 | 0.001 | 65.631
4.5 | 0.566 | 0.00822 | 0.001 | 68.798
5 | 0.586 | 0.00839 | 0.001 | 69.755
5.5 | 0.364 | 0.00895 | 0.001 | 40.736
6 | 0.397 | 0.00932 | 0.001 | 42.648
6.5 | 0.431 | 0.00977 | 0.001 | 44.086
7 | 0.463 | 0.01019 | 0.001 | 45.475
7.5 | 0.496 | 0.01116 | 0.001 | 44.482
8 | 0.507 | 0.0138 | 0.001 | 36.729
8.5 | 0.507 | 0.02368 | 0.001 | 21.4
9 | 0.487 | 0.05253 | 0.001 | 9.279
9.5 | 0.52 | 0.05125 | 0.001 | 10.144
10 | 0.558 | 0.04627 | 0.001 | 12.066
10.5 | 0.561 | 0.06751 | 0.001 | 8.313
11 | 0.591 | 0.06787 | 0.001 | 8.701
11.5 | 0.656 | 0.0439 | 0.001 | 14.948
12 | 0.65 | 0.06957 | 0.001 | 9.349
12.5 | 0.664 | 0.08623 | 0.001 | 7.702
13 | 0.702 | 0.0776 | 0.001 | 9.052
13.5 | 0.717 | 0.09531 | 0.001 | 7.519
14 | 0.759 | 0.0817 | 0.001 | 9.29
14.5 | 0.771 | 0.10035 | 0.001 | 7.682
15 | 0.812 | 0.0885 | 0.001 | 9.173
15.5 | 0.823 | 0.10711 | 0.001 | 7.689
16 | 0.871 | 0.08997 | 0.002 | 9.68
16.5 | 0.88 | 0.11011 | 0.001 | 7.988
17 | 0.899 | 0.12573 | 0.001 | 7.152
17.5 | 0.936 | 0.1143 | 0.002 | 8.187
18 | 0.953 | 0.13054 | 0.002 | 7.297
18.5 | 0.987 | 0.12182 | 0.002 | 8.104
19 | 1.004 | 0.13648 | 0.002 | 7.358
19.5 | 1.029 | 0.14777 | 0.002 | 6.963
20 | 1.063 | 0.13647 | 0.002 | 7.79

## 96. Re 7M Mach 0.50 (2)
BIGFOIL.COM POLAR EXPORT
NM08
NM08 |  |  |  | Cl Max: | 1.1316 | at alpha= | 20 | deg
XFOIL ncrit=9 |  |  |  | L/D Max: | 99.5641 | at alpha= | 5.5 | deg
Re: | 7000000 |  |  | Cd Min: | 0.31302 | at alpha= | -20 | deg
Mach: | 0.5 |  |  | Cl=0 at alpha= | 0.032787 | deg
|  |  |  | @ Cl=0.1, Cd= | 0.0050377
|  |  |  | @ Cl=0.4, Cd= | 0.0057543
|  |  |  | @ Cl=0.6, Cd= | 0.0065144
alpha (deg) | Cl | Cd | Cm | Cl/Cd
-20 | -1.1352 | 0.31302 | 0.1641 | -3.6266
-19.5 | -1.1128 | 0.30365 | 0.1583 | -3.6647
-19 | -1.0906 | 0.29468 | 0.1527 | -3.701
-18.5 | -1.0687 | 0.28599 | 0.1473 | -3.7368
-18 | -1.0459 | 0.27623 | 0.1417 | -3.7863
-17.5 | -1.0227 | 0.267 | 0.1363 | -3.8303
-16.5 | -0.9808 | 0.24742 | 0.1254 | -3.9641
-16 | -0.9598 | 0.23771 | 0.12 | -4.0377
-15.5 | -0.9403 | 0.22762 | 0.1146 | -4.131
-15 | -0.9219 | 0.21714 | 0.1091 | -4.2456
-14.5 | -0.9052 | 0.2065 | 0.1037 | -4.3835
-14 | -0.8898 | 0.19565 | 0.0983 | -4.5479
-13.5 | -0.8782 | 0.18404 | 0.0924 | -4.7718
-13 | -0.868 | 0.17296 | 0.0869 | -5.0185
-12.5 | -0.8593 | 0.1621 | 0.0816 | -5.301
-12 | -0.8558 | 0.15066 | 0.0761 | -5.6803
-11.5 | -0.8519 | 0.14009 | 0.0712 | -6.0811
-11 | -0.8496 | 0.12977 | 0.0666 | -6.547
-10.5 | -0.8561 | 0.11806 | 0.0609 | -7.2514
-10 | -0.8672 | 0.10615 | 0.0548 | -8.1696
-9.5 | -0.8802 | 0.09447 | 0.0484 | -9.3172
-9 | -0.895 | 0.08289 | 0.0415 | -10.7974
-8.5 | -0.9111 | 0.07127 | 0.0337 | -12.7838
-8 | -0.9276 | 0.05907 | 0.0237 | -15.7034
-7.5 | -0.9276 | 0.0412 | 0.0009 | -22.5146
-7 | -0.9305 | 0.02659 | -0.0104 | -34.9944
-6.5 | -0.8999 | 0.01517 | -0.0133 | -59.321
-6 | -0.8369 | 0.00972 | -0.0116 | -86.1008
-5.5 | -0.7639 | 0.0077 | -0.0093 | -99.2078
-5 | -0.6927 | 0.00692 | -0.0067 | -100.1012
-4.5 | -0.6216 | 0.00659 | -0.0047 | -94.3247
-4 | -0.5504 | 0.00631 | -0.0034 | -87.2266
-3.5 | -0.4801 | 0.0061 | -0.0023 | -78.7049
-3 | -0.4108 | 0.00578 | -0.0016 | -71.0727
-2.5 | -0.3421 | 0.00553 | -0.001 | -61.8626
-1.5 | -0.2064 | 0.0052 | -0.0003 | -39.6923
-1 | -0.1389 | 0.00507 | 0 | -27.3964
-0.5 | -0.0716 | 0.00502 | 0.0001 | -14.2629
0 | -0.0044 | 0.00499 | 0.0003 | -0.88176
0.5 | 0.0627 | 0.00501 | 0.0004 | 12.515
1 | 0.1299 | 0.00506 | 0.0005 | 25.6719
1.5 | 0.1974 | 0.00516 | 0.0008 | 38.2558
2 | 0.2651 | 0.00535 | 0.0011 | 49.5514
2.5 | 0.333 | 0.0055 | 0.0015 | 60.5455
3 | 0.4015 | 0.00576 | 0.002 | 69.7049
3.5 | 0.4707 | 0.00606 | 0.0028 | 77.6733
4 | 0.5409 | 0.00629 | 0.0039 | 85.9936
4.5 | 0.612 | 0.00656 | 0.0052 | 93.2927
5 | 0.6831 | 0.00687 | 0.0071 | 99.4323
5.5 | 0.7537 | 0.00757 | 0.0097 | 99.5641
6 | 0.8267 | 0.0094 | 0.0121 | 87.9468
6.5 | 0.8906 | 0.01447 | 0.0141 | 61.548
7 | 0.922 | 0.02594 | 0.0114 | 35.5436
7.5 | 0.9186 | 0.04088 | -0.0001 | 22.4706
8 | 0.9188 | 0.05892 | -0.0232 | 15.594
8.5 | 0.9032 | 0.07107 | -0.0333 | 12.7086
9 | 0.8877 | 0.08265 | -0.0411 | 10.7405
9.5 | 0.8734 | 0.09417 | -0.048 | 9.2747
10 | 0.8605 | 0.10588 | -0.0545 | 8.1271
10.5 | 0.8509 | 0.11757 | -0.0604 | 7.2374
11 | 0.8472 | 0.12871 | -0.0657 | 6.5822
11.5 | 0.8497 | 0.139 | -0.0704 | 6.1129
12 | 0.8508 | 0.1503 | -0.0757 | 5.6607
12.5 | 0.8543 | 0.16159 | -0.081 | 5.2868
13 | 0.8626 | 0.17237 | -0.0862 | 5.0044
13.5 | 0.8729 | 0.18308 | -0.0913 | 4.7679
14 | 0.8846 | 0.19456 | -0.097 | 4.5467
14.5 | 0.8999 | 0.20527 | -0.1024 | 4.384
15 | 0.9167 | 0.21621 | -0.108 | 4.2399
15.5 | 0.9349 | 0.22654 | -0.1133 | 4.1269
16 | 0.9546 | 0.23677 | -0.1188 | 4.0318
16.5 | 0.9754 | 0.24644 | -0.1241 | 3.958
17.5 | 1.0181 | 0.26616 | -0.1352 | 3.8251
18 | 1.0401 | 0.27561 | -0.1406 | 3.7738
18.5 | 1.0637 | 0.28511 | -0.1461 | 3.7308
19 | 1.086 | 0.29448 | -0.1516 | 3.6879
19.5 | 1.1089 | 0.30375 | -0.1575 | 3.6507
20 | 1.1316 | 0.31288 | -0.1633 | 3.6167

## 97. Re 8M Mach 0.00 (1)
BIGFOIL.COM POLAR EXPORT
NM08
NM08 |  |  |  | Cl Max: | 0.69 | at alpha= | 8 | deg
JavaFoil+Calcfoil stall+Eppler ext transition |  |  |  | L/D Max: | 81.888 | at alpha= | 7 | deg
Re: | 8000000 |  |  | Cd Min: | 0.00598 | at alpha= | -0.5 | deg
Mach: | 0 |  |  | Cl=0 at alpha= | 0.025862 | deg
|  |  |  | @ Cl=0.1, Cd= | 0.0060343
|  |  |  | @ Cl=0.4, Cd= | 0.06882
|  |  |  | @ Cl=0.6, Cd= | 0.06882
alpha (deg) | Cl | Cd | Cm | Cl/Cd
-13 | -0.367 | 0.06913 | -0.001 | -5.311
-12.5 | -0.399 | 0.0604 | -0.001 | -6.598
-12 | -0.438 | 0.04603 | -0.001 | -9.522
-11.5 | -0.478 | 0.03571 | -0.001 | -13.394
-11 | -0.54 | 0.01833 | -0.001 | -29.467
-10.5 | -0.61 | 0.01089 | -0.001 | -55.987
-10 | -0.64 | 0.01006 | -0.001 | -63.613
-9.5 | -0.666 | 0.00946 | -0.001 | -70.366
-9 | -0.687 | 0.00895 | -0.001 | -76.694
-8.5 | -0.701 | 0.00949 | -0.001 | -73.806
-8 | -0.707 | 0.00905 | -0.001 | -78.09
-7.5 | -0.704 | 0.0087 | -0.001 | -80.9
-7 | -0.692 | 0.00842 | -0.001 | -82.175
-6.5 | -0.671 | 0.00818 | -0.001 | -82.064
-6 | -0.642 | 0.00796 | -0.001 | -80.623
-5.5 | -0.605 | 0.00767 | -0.001 | -78.836
-5 | -0.561 | 0.00739 | -0.001 | -75.904
-4.5 | -0.512 | 0.00743 | -0.001 | -68.878
-4 | -0.458 | 0.00725 | -0.001 | -63.282
-3.5 | -0.404 | 0.00708 | 0 | -57.013
-3 | -0.347 | 0.0069 | 0 | -50.371
-2.5 | -0.291 | 0.00683 | 0 | -42.561
-2 | -0.234 | 0.00615 | 0 | -37.983
-1.5 | -0.176 | 0.00609 | 0 | -28.904
-1 | -0.118 | 0.006 | 0 | -19.72
-0.5 | -0.06 | 0.00598 | 0 | -10.104
0 | -0.003 | 0.00609 | 0 | -0.433
0.5 | 0.055 | 0.00598 | 0 | 9.224
1 | 0.113 | 0.00605 | 0 | 18.69
1.5 | 0.171 | 0.00599 | 0 | 28.495
2 | 0.228 | 0.00672 | 0 | 33.989
2.5 | 0.286 | 0.00679 | 0 | 42.025
3 | 0.342 | 0.00684 | 0 | 50.064
3.5 | 0.398 | 0.00701 | 0 | 56.83
4 | 0.453 | 0.00716 | 0 | 63.351
4.5 | 0.506 | 0.00736 | 0.001 | 68.682
5 | 0.553 | 0.00756 | 0.001 | 73.166
5.5 | 0.596 | 0.00755 | 0.001 | 78.847
6 | 0.631 | 0.00782 | 0.001 | 80.759
6.5 | 0.659 | 0.0081 | 0.001 | 81.429
7 | 0.679 | 0.00829 | 0.001 | 81.888
7.5 | 0.689 | 0.00853 | 0.001 | 80.772
8 | 0.69 | 0.00895 | 0.001 | 77.147
8.5 | 0.683 | 0.009 | 0.001 | 75.917
9 | 0.668 | 0.00993 | 0.001 | 67.305
9.5 | 0.647 | 0.00947 | 0.001 | 68.322
10 | 0.621 | 0.01015 | 0.001 | 61.152
10.5 | 0.586 | 0.01117 | 0.001 | 52.467
11 | 0.531 | 0.01551 | 0.001 | 34.242
11.5 | 0.474 | 0.02778 | 0.001 | 17.075
12 | 0.424 | 0.04554 | 0.001 | 9.311
12.5 | 0.387 | 0.05826 | 0.001 | 6.637
13 | 0.355 | 0.06882 | 0.001 | 5.156

## 98. Re 8M Mach 0.00 (2)
BIGFOIL.COM POLAR EXPORT
NM08
NM08 |  |  |  | Cl Max: | 1.6855 | at alpha= | 16.5 | deg
XFOIL ncrit=9 |  |  |  | L/D Max: | 118.318 | at alpha= | 8 | deg
Re: | 8000000 |  |  | Cd Min: | 0.22967 | at alpha= | -19 | deg
Mach: | 0 |  |  | Cl=0 at alpha= | 0.03351 | deg
|  |  |  | @ Cl=0.1, Cd= | 0.0048798
|  |  |  | @ Cl=0.4, Cd= | 0.0055577
|  |  |  | @ Cl=0.6, Cd= | 0.0059716
alpha (deg) | Cl | Cd | Cm | Cl/Cd
-19 | -1.0093 | 0.22967 | 0.1137 | -4.3946
-18.5 | -1.0158 | 0.21344 | 0.1046 | -4.7592
-18 | -1.2303 | 0.14119 | 0.0619 | -8.7138
-17.5 | -1.5817 | 0.06486 | 0.0164 | -24.3864
-17 | -1.6584 | 0.04085 | -0.0038 | -40.5973
-16.5 | -1.687 | 0.03197 | -0.0085 | -52.7682
-16 | -1.6716 | 0.02796 | -0.0077 | -59.7854
-15.5 | -1.6433 | 0.02485 | -0.0068 | -66.1288
-15 | -1.6078 | 0.02231 | -0.006 | -72.0663
-14.5 | -1.5673 | 0.0202 | -0.0054 | -77.5891
-14 | -1.5236 | 0.01838 | -0.0048 | -82.8945
-13.5 | -1.4776 | 0.01679 | -0.0043 | -88.0048
-13 | -1.4298 | 0.01536 | -0.0038 | -93.0859
-12.5 | -1.3819 | 0.01377 | -0.0033 | -100.3558
-12 | -1.3312 | 0.01275 | -0.003 | -104.4078
-11.5 | -1.2793 | 0.01189 | -0.0027 | -107.5946
-11 | -1.2272 | 0.01091 | -0.0025 | -112.484
-10.5 | -1.1745 | 0.01007 | -0.0023 | -116.6336
-10 | -1.1206 | 0.00954 | -0.0021 | -117.4633
-9.5 | -1.0663 | 0.00906 | -0.0019 | -117.6932
-8.5 | -0.9567 | 0.00811 | -0.0016 | -117.9655
-8 | -0.9015 | 0.0076 | -0.0015 | -118.6184
-7.5 | -0.846 | 0.00721 | -0.0014 | -117.337
-7 | -0.7902 | 0.00689 | -0.0013 | -114.688
-6.5 | -0.7342 | 0.0066 | -0.0012 | -111.2424
-6 | -0.6782 | 0.00631 | -0.0011 | -107.4802
-5.5 | -0.6199 | 0.00598 | -0.0015 | -103.6622
-5 | -0.568 | 0.00601 | -0.0003 | -94.5092
-4.5 | -0.5124 | 0.00592 | 0 | -86.5541
-4 | -0.4562 | 0.00575 | 0.0001 | -79.3391
-3.5 | -0.3999 | 0.00555 | 0.0002 | -72.0541
-3 | -0.3435 | 0.00537 | 0.0002 | -63.9665
-2.5 | -0.287 | 0.00521 | 0.0002 | -55.0864
-2 | -0.2305 | 0.00514 | 0.0002 | -44.8444
-1.5 | -0.1739 | 0.005 | 0.0002 | -34.78
-1 | -0.1172 | 0.0049 | 0.0002 | -23.9184
-0.5 | -0.0604 | 0.00484 | 0.0002 | -12.4793
0 | -0.0038 | 0.00483 | 0.0002 | -0.78675
0.5 | 0.0529 | 0.00483 | 0.0002 | 10.9524
1 | 0.1096 | 0.00489 | 0.0002 | 22.4131
1.5 | 0.1663 | 0.00497 | 0.0002 | 33.4608
2 | 0.2229 | 0.00513 | 0.0002 | 43.4503
2.5 | 0.2794 | 0.00519 | 0.0002 | 53.8343
3 | 0.3359 | 0.00536 | 0.0003 | 62.6679
3.5 | 0.3922 | 0.00553 | 0.0003 | 70.9222
4 | 0.4485 | 0.00573 | 0.0004 | 78.2723
4.5 | 0.5047 | 0.0059 | 0.0005 | 85.5424
5 | 0.5605 | 0.00601 | 0.0007 | 93.2612
5.5 | 0.6119 | 0.00596 | 0.002 | 102.6678
6 | 0.6704 | 0.00628 | 0.0016 | 106.7516
6.5 | 0.7264 | 0.00657 | 0.0017 | 110.5632
7 | 0.7823 | 0.00684 | 0.0018 | 114.3713
7.5 | 0.8379 | 0.00717 | 0.002 | 116.8619
8 | 0.8933 | 0.00755 | 0.0021 | 118.3179
8.5 | 0.9483 | 0.00806 | 0.0023 | 117.6551
10 | 1.1121 | 0.00947 | 0.0028 | 117.434
10.5 | 1.1661 | 0.01001 | 0.003 | 116.4935
11 | 1.2188 | 0.01084 | 0.0032 | 112.4354
11.5 | 1.2707 | 0.01178 | 0.0035 | 107.8693
12 | 1.3224 | 0.01266 | 0.0038 | 104.455
12.5 | 1.3738 | 0.01354 | 0.0041 | 101.4623
13 | 1.4239 | 0.01465 | 0.0044 | 97.1945
13.5 | 1.4708 | 0.01644 | 0.0048 | 89.4647
14 | 1.5171 | 0.01804 | 0.0053 | 84.0965
14.5 | 1.5611 | 0.01984 | 0.0058 | 78.6845
15 | 1.6018 | 0.02195 | 0.0065 | 72.9749
15.5 | 1.638 | 0.02443 | 0.0073 | 67.0487
16 | 1.6678 | 0.0274 | 0.0081 | 60.8686
16.5 | 1.6855 | 0.03123 | 0.0089 | 53.9705
17 | 1.6632 | 0.0389 | 0.0059 | 42.7558
17.5 | 1.5979 | 0.06058 | -0.0133 | 26.3767
18 | 1.3231 | 0.12029 | -0.0494 | 10.9993
19 | 1.0079 | 0.22804 | -0.1124 | 4.4198

## 99. Re 8M Mach 0.10 (1)
BIGFOIL.COM POLAR EXPORT
NM08
NM08 |  |  |  | Cl Max: | 0.684 | at alpha= | 7.5 | deg
JavaFoil+Calcfoil stall+Eppler ext transition |  |  |  | L/D Max: | 81.123 | at alpha= | 7 | deg
Re: | 8000000 |  |  | Cd Min: | 0.00599 | at alpha= | -0.5 | deg
Mach: | 0.1 |  |  | Cl=0 at alpha= | 0.025862 | deg
|  |  |  | @ Cl=0.1, Cd= | 0.0060358
|  |  |  | @ Cl=0.4, Cd= | 0.06322
|  |  |  | @ Cl=0.6, Cd= | 0.06322
alpha (deg) | Cl | Cd | Cm | Cl/Cd
-13 | -0.323 | 0.07148 | -0.001 | -4.515
-12.5 | -0.355 | 0.06424 | -0.001 | -5.524
-12 | -0.392 | 0.0538 | -0.001 | -7.286
-11.5 | -0.428 | 0.04733 | -0.001 | -9.05
-11 | -0.493 | 0.02414 | -0.001 | -20.401
-10.5 | -0.569 | 0.01143 | -0.001 | -49.78
-10 | -0.54 | 0.0308 | -0.001 | -17.541
-9.5 | -0.644 | 0.00959 | -0.001 | -67.17
-9 | -0.67 | 0.00908 | -0.001 | -73.793
-8.5 | -0.689 | 0.0096 | -0.001 | -71.719
-8 | -0.699 | 0.00913 | -0.001 | -76.553
-7.5 | -0.699 | 0.00877 | -0.001 | -79.785
-7 | -0.69 | 0.00847 | -0.001 | -81.437
-6.5 | -0.671 | 0.00821 | -0.001 | -81.69
-6 | -0.643 | 0.00799 | -0.001 | -80.424
-5.5 | -0.606 | 0.0077 | -0.001 | -78.748
-5 | -0.563 | 0.00742 | -0.001 | -75.953
-4.5 | -0.514 | 0.00745 | -0.001 | -69.001
-4 | -0.461 | 0.00726 | -0.001 | -63.434
-3.5 | -0.405 | 0.00709 | 0 | -57.184
-3 | -0.349 | 0.00691 | 0 | -50.503
-2.5 | -0.292 | 0.00684 | 0 | -42.712
-2 | -0.235 | 0.00677 | 0 | -34.669
-1.5 | -0.177 | 0.00609 | 0 | -29.025
-1 | -0.119 | 0.006 | 0 | -19.811
-0.5 | -0.061 | 0.00599 | 0 | -10.147
0 | -0.003 | 0.0061 | 0 | -0.435
0.5 | 0.055 | 0.00599 | 0 | 9.265
1 | 0.114 | 0.00605 | 0 | 18.758
1.5 | 0.172 | 0.006 | 0 | 28.609
2 | 0.229 | 0.00673 | 0 | 34.12
2.5 | 0.287 | 0.00681 | 0 | 42.166
3 | 0.344 | 0.00685 | 0 | 50.238
3.5 | 0.4 | 0.00702 | 0 | 57.004
4 | 0.456 | 0.00718 | 0 | 63.439
4.5 | 0.508 | 0.00738 | 0.001 | 68.845
5 | 0.555 | 0.00759 | 0.001 | 73.232
5.5 | 0.597 | 0.00758 | 0.001 | 78.791
6 | 0.632 | 0.00785 | 0.001 | 80.54
6.5 | 0.659 | 0.00814 | 0.001 | 80.98
7 | 0.676 | 0.00834 | 0.001 | 81.123
7.5 | 0.684 | 0.0086 | 0.001 | 79.512
8 | 0.682 | 0.00903 | 0.001 | 75.489
8.5 | 0.67 | 0.0091 | 0.001 | 73.664
9 | 0.651 | 0.00958 | 0.001 | 67.926
9.5 | 0.624 | 0.00962 | 0.001 | 64.933
10 | 0.593 | 0.01039 | 0.001 | 57.107
10.5 | 0.548 | 0.01182 | 0.001 | 46.342
11 | 0.485 | 0.0196 | 0.001 | 24.735
11.5 | 0.425 | 0.03626 | 0.001 | 11.726
12 | 0.379 | 0.05238 | 0.001 | 7.231
12.5 | 0.342 | 0.06322 | 0.001 | 5.415

## 100. Re 8M Mach 0.10 (2)
BIGFOIL.COM POLAR EXPORT
NM08
NM08 |  |  |  | Cl Max: | 1.6414 | at alpha= | 16 | deg
XFOIL ncrit=9 |  |  |  | L/D Max: | 117.84 | at alpha= | 8 | deg
Re: | 8000000 |  |  | Cd Min: | 0.22615 | at alpha= | -18.5 | deg
Mach: | 0.1 |  |  | Cl=0 at alpha= | 0.033333 | deg
|  |  |  | @ Cl=0.1, Cd= | 0.0048874
|  |  |  | @ Cl=0.4, Cd= | 0.0055596
|  |  |  | @ Cl=0.6, Cd= | 0.0060024
alpha (deg) | Cl | Cd | Cm | Cl/Cd
-18.5 | -0.9941 | 0.22615 | 0.1113 | -4.3958
-18 | -1.0078 | 0.20664 | 0.1006 | -4.8771
-17 | -1.4554 | 0.0846 | 0.0285 | -17.2033
-16.5 | -1.5945 | 0.04916 | 0.0034 | -32.4349
-16 | -1.6384 | 0.03447 | -0.0102 | -47.5312
-15.5 | -1.6366 | 0.02922 | -0.0096 | -56.0096
-15 | -1.6117 | 0.02541 | -0.0087 | -63.4278
-14.5 | -1.5766 | 0.02248 | -0.0079 | -70.1335
-14 | -1.5356 | 0.02006 | -0.0071 | -76.5503
-13.5 | -1.4908 | 0.01805 | -0.0063 | -82.5928
-13 | -1.4433 | 0.01636 | -0.0057 | -88.2213
-12.5 | -1.394 | 0.01486 | -0.0051 | -93.8089
-12 | -1.3438 | 0.01339 | -0.0045 | -100.3585
-11.5 | -1.2917 | 0.01231 | -0.0041 | -104.931
-11 | -1.2384 | 0.01143 | -0.0036 | -108.3465
-10.5 | -1.1849 | 0.01045 | -0.0033 | -113.3876
-10 | -1.1308 | 0.0097 | -0.003 | -116.5773
-8.5 | -0.9646 | 0.00826 | -0.0022 | -116.7797
-8 | -0.9087 | 0.00769 | -0.002 | -118.1664
-7.5 | -0.8525 | 0.00727 | -0.0018 | -117.2627
-7 | -0.7961 | 0.00694 | -0.0016 | -114.7118
-6.5 | -0.7396 | 0.00664 | -0.0015 | -111.3855
-5.5 | -0.6242 | 0.00601 | -0.0016 | -103.8602
-5 | -0.5719 | 0.00603 | -0.0004 | -94.8425
-4.5 | -0.5157 | 0.00594 | -0.0001 | -86.8182
-4 | -0.4591 | 0.00576 | 0 | -79.7049
-3.5 | -0.4024 | 0.00556 | 0.0001 | -72.3741
-3 | -0.3456 | 0.00538 | 0.0002 | -64.2379
-2.5 | -0.2887 | 0.00522 | 0.0002 | -55.3065
-2 | -0.2319 | 0.00514 | 0.0002 | -45.1167
-1.5 | -0.1749 | 0.005 | 0.0002 | -34.98
-1 | -0.1178 | 0.00491 | 0.0002 | -23.9919
-0.5 | -0.0608 | 0.00484 | 0.0002 | -12.562
0 | -0.0038 | 0.00483 | 0.0002 | -0.78675
0.5 | 0.0532 | 0.00483 | 0.0002 | 11.0145
1 | 0.1103 | 0.0049 | 0.0002 | 22.5102
1.5 | 0.1673 | 0.00497 | 0.0002 | 33.662
2 | 0.2243 | 0.00513 | 0.0003 | 43.7232
2.5 | 0.2811 | 0.00521 | 0.0003 | 53.9539
3 | 0.3379 | 0.00536 | 0.0003 | 63.041
3.5 | 0.3947 | 0.00554 | 0.0004 | 71.2455
4 | 0.4514 | 0.00575 | 0.0005 | 78.5043
4.5 | 0.508 | 0.00592 | 0.0006 | 85.8108
5 | 0.5642 | 0.00603 | 0.0009 | 93.5655
5.5 | 0.6161 | 0.00599 | 0.0022 | 102.8548
6.5 | 0.7317 | 0.0066 | 0.002 | 110.8636
7 | 0.7881 | 0.00688 | 0.0022 | 114.5494
7.5 | 0.8444 | 0.00722 | 0.0024 | 116.9529
8 | 0.9003 | 0.00764 | 0.0026 | 117.8403
8.5 | 0.956 | 0.00821 | 0.0029 | 116.4434
9 | 1.0116 | 0.00867 | 0.0031 | 116.6782
9.5 | 1.0671 | 0.00912 | 0.0034 | 117.0066
10 | 1.1223 | 0.00963 | 0.0037 | 116.5421
10.5 | 1.1765 | 0.01038 | 0.004 | 113.343
11 | 1.2297 | 0.01133 | 0.0044 | 108.5349
11.5 | 1.2829 | 0.01222 | 0.0048 | 104.9836
12 | 1.3357 | 0.01314 | 0.0052 | 101.6514
12.5 | 1.3871 | 0.01437 | 0.0057 | 96.5275
13 | 1.4363 | 0.01602 | 0.0062 | 89.6567
13.5 | 1.484 | 0.01772 | 0.0069 | 83.7472
14 | 1.5293 | 0.01968 | 0.0076 | 77.7083
14.5 | 1.5708 | 0.02203 | 0.0084 | 71.3028
15 | 1.6064 | 0.02496 | 0.0092 | 64.359
15.5 | 1.6326 | 0.02866 | 0.0101 | 56.9644
16 | 1.6414 | 0.03351 | 0.0106 | 48.9824
16.5 | 1.6038 | 0.0459 | 0.0001 | 34.9412
17 | 1.4822 | 0.0787 | -0.0249 | 18.8335
17.5 | 1.2488 | 0.13044 | -0.0554 | 9.5738
18 | 1.0298 | 0.19655 | -0.0947 | 5.2394
18.5 | 0.9989 | 0.22147 | -0.1086 | 4.5103

## 101. Re 8M Mach 0.25 (1)
BIGFOIL.COM POLAR EXPORT
NM08
NM08 |  |  |  | Cl Max: | 0.651 | at alpha= | 7 | deg
JavaFoil+Calcfoil stall+Eppler ext transition |  |  |  | L/D Max: | 78.592 | at alpha= | 6 | deg
Re: | 8000000 |  |  | Cd Min: | 0.00601 | at alpha= | -0.5 | deg
Mach: | 0.25 |  |  | Cl=0 at alpha= | 0.025 | deg
|  |  |  | @ Cl=0.1, Cd= | 0.07232
|  |  |  | @ Cl=0.4, Cd= | 0.07232
|  |  |  | @ Cl=0.6, Cd= | 0.07232
alpha (deg) | Cl | Cd | Cm | Cl/Cd
-12 | -0.069 | 0.07226 | -0.001 | -0.948
-11.5 | -0.066 | 0.06653 | -0.001 | -0.992
-11 | -0.117 | 0.05776 | -0.001 | -2.034
-10.5 | -0.226 | 0.05026 | -0.001 | -4.489
-10 | -0.313 | 0.03781 | -0.001 | -8.287
-9.5 | -0.447 | 0.01085 | -0.001 | -41.168
-9 | -0.52 | 0.0098 | -0.001 | -53.085
-8.5 | -0.581 | 0.00972 | -0.001 | -59.796
-8 | -0.627 | 0.00965 | -0.001 | -65.02
-7.5 | -0.657 | 0.00924 | -0.001 | -71.095
-7 | -0.669 | 0.0088 | -0.001 | -76.09
-6.5 | -0.665 | 0.00848 | -0.001 | -78.414
-6 | -0.647 | 0.0082 | -0.001 | -78.845
-5.5 | -0.616 | 0.00788 | -0.001 | -78.194
-5 | -0.575 | 0.00756 | -0.001 | -76.127
-4.5 | -0.527 | 0.00756 | -0.001 | -69.649
-4 | -0.472 | 0.00735 | -0.001 | -64.301
-3.5 | -0.416 | 0.00718 | -0.001 | -57.981
-3 | -0.359 | 0.00697 | 0 | -51.429
-2.5 | -0.3 | 0.00689 | 0 | -43.557
-2 | -0.241 | 0.00619 | 0 | -38.96
-1.5 | -0.182 | 0.00612 | 0 | -29.718
-1 | -0.122 | 0.00602 | 0 | -20.279
-0.5 | -0.062 | 0.00601 | 0 | -10.388
0 | -0.003 | 0.00612 | 0 | -0.445
0.5 | 0.057 | 0.00601 | 0 | 9.489
1 | 0.117 | 0.0061 | 0 | 19.126
1.5 | 0.176 | 0.00605 | 0 | 29.138
2 | 0.236 | 0.00677 | 0 | 34.827
2.5 | 0.295 | 0.00685 | 0 | 43.002
3 | 0.353 | 0.0069 | 0 | 51.161
3.5 | 0.411 | 0.00709 | 0 | 57.92
4 | 0.467 | 0.00727 | 0.001 | 64.32
4.5 | 0.52 | 0.0075 | 0.001 | 69.371
5 | 0.567 | 0.00773 | 0.001 | 73.355
5.5 | 0.606 | 0.00774 | 0.001 | 78.189
6 | 0.634 | 0.00807 | 0.001 | 78.592
6.5 | 0.65 | 0.00839 | 0.001 | 77.526
7 | 0.651 | 0.00864 | 0.001 | 75.394
7.5 | 0.636 | 0.00902 | 0.001 | 70.542
8 | 0.604 | 0.00954 | 0.001 | 63.295
8.5 | 0.556 | 0.00964 | 0.001 | 57.671
9 | 0.494 | 0.01031 | 0.001 | 47.87
9.5 | 0.414 | 0.01116 | 0.001 | 37.08
10 | 0.306 | 0.02212 | 0.001 | 13.85
10.5 | 0.205 | 0.0431 | 0.001 | 4.759
11 | 0.064 | 0.05674 | 0.001 | 1.12
11.5 | 0.066 | 0.06544 | 0.001 | 1.003
12 | 0.068 | 0.07232 | 0.001 | 0.941

## 102. Re 8M Mach 0.25 (2)
BIGFOIL.COM POLAR EXPORT
NM08
NM08 |  |  |  | Cl Max: | 1.4108 | at alpha= | 12.5 | deg
XFOIL ncrit=9 |  |  |  | L/D Max: | 115.591 | at alpha= | 7.5 | deg
Re: | 8000000 |  |  | Cd Min: | 0.24241 | at alpha= | 17.5 | deg
Mach: | 0.25 |  |  | Cl=0 at alpha= | 0.033107 | deg
|  |  |  | @ Cl=0.1, Cd= | 0.0049082
|  |  |  | @ Cl=0.4, Cd= | 0.0055932
|  |  |  | @ Cl=0.6, Cd= | 0.0061427
alpha (deg) | Cl | Cd | Cm | Cl/Cd
0 | -0.0039 | 0.00485 | 0.0002 | -0.80412
0.5 | 0.055 | 0.00487 | 0.0002 | 11.2936
1 | 0.1139 | 0.00492 | 0.0003 | 23.1504
1.5 | 0.1728 | 0.005 | 0.0003 | 34.56
2 | 0.2317 | 0.00516 | 0.0004 | 44.9031
2.5 | 0.2905 | 0.00525 | 0.0005 | 55.3333
3 | 0.3494 | 0.00543 | 0.0006 | 64.3462
3.5 | 0.4083 | 0.00562 | 0.0008 | 72.6512
4 | 0.4673 | 0.00584 | 0.001 | 80.0171
4.5 | 0.5263 | 0.00603 | 0.0013 | 87.2803
5 | 0.5852 | 0.00614 | 0.0017 | 95.3094
5.5 | 0.6395 | 0.00615 | 0.0033 | 103.9837
6 | 0.7015 | 0.00648 | 0.0032 | 108.2562
6.5 | 0.7612 | 0.00681 | 0.0037 | 111.7768
7 | 0.821 | 0.00716 | 0.0042 | 114.6648
7.5 | 0.8808 | 0.00762 | 0.0049 | 115.5906
8 | 0.9404 | 0.00828 | 0.0056 | 113.5749
8.5 | 1.0006 | 0.00877 | 0.0064 | 114.0935
9 | 1.0608 | 0.00932 | 0.0072 | 113.8197
9.5 | 1.1198 | 0.01027 | 0.0082 | 109.036
10 | 1.179 | 0.0113 | 0.0093 | 104.3363
10.5 | 1.2379 | 0.01251 | 0.0105 | 98.9528
11 | 1.2951 | 0.01415 | 0.0119 | 91.5265
11.5 | 1.3488 | 0.01656 | 0.0133 | 81.4493
12 | 1.3928 | 0.02072 | 0.0146 | 67.2201
12.5 | 1.4108 | 0.02844 | 0.0147 | 49.6062
13 | 1.3911 | 0.03908 | 0.0099 | 35.5962
13.5 | 1.3601 | 0.05804 | -0.0122 | 23.4338
14 | 1.3105 | 0.07629 | -0.0238 | 17.1779
14.5 | 1.2476 | 0.09467 | -0.0346 | 13.1784
15 | 1.1636 | 0.11742 | -0.0484 | 9.9097
15.5 | 1.05 | 0.14961 | -0.0682 | 7.0182
16 | 0.997 | 0.17338 | -0.0819 | 5.7504
16.5 | 0.9748 | 0.19154 | -0.092 | 5.0893
17 | 0.9661 | 0.20751 | -0.1007 | 4.6557
17.5 | 0.9398 | 0.24241 | -0.1163 | 3.8769

## 103. Re 8M Mach 0.50 (1)
BIGFOIL.COM POLAR EXPORT
NM08
NM08 |  |  |  | Cl Max: | 1.071 | at alpha= | 20 | deg
JavaFoil+Calcfoil stall+Eppler ext transition |  |  |  | L/D Max: | 69.919 | at alpha= | 4.5 | deg
Re: | 8000000 |  |  | Cd Min: | 0.0061 | at alpha= | 0.5 | deg
Mach: | 0.5 |  |  | Cl=0 at alpha= | 0.022388 | deg
|  |  |  | @ Cl=0.1, Cd= | 0.0061709
|  |  |  | @ Cl=0.4, Cd= | 0.0091985
|  |  |  | @ Cl=0.6, Cd= | 0.062705
alpha (deg) | Cl | Cd | Cm | Cl/Cd
-20 | -1.068 | 0.15059 | -0.002 | -7.094
-19.5 | -1.043 | 0.13998 | -0.002 | -7.448
-19 | -1.026 | 0.12459 | -0.002 | -8.237
-18.5 | -0.988 | 0.13761 | -0.001 | -7.182
-18 | -0.967 | 0.12381 | -0.002 | -7.81
-17.5 | -0.938 | 0.12821 | -0.001 | -7.314
-17 | -0.916 | 0.11485 | -0.001 | -7.977
-16.5 | -0.905 | 0.09554 | -0.002 | -9.475
-16 | -0.856 | 0.11568 | -0.001 | -7.404
-15.5 | -0.84 | 0.0986 | -0.001 | -8.518
-15 | -0.81 | 0.10139 | -0.001 | -7.985
-14.5 | -0.782 | 0.09549 | -0.001 | -8.192
-14 | -0.75 | 0.09626 | -0.001 | -7.796
-13.5 | -0.726 | 0.09162 | -0.001 | -7.92
-13 | -0.716 | 0.07173 | -0.001 | -9.987
-12.5 | -0.671 | 0.08547 | -0.001 | -7.854
-12 | -0.666 | 0.06265 | -0.001 | -10.626
-11.5 | -0.621 | 0.07383 | -0.001 | -8.41
-11 | -0.613 | 0.05488 | -0.001 | -11.178
-10.5 | -0.571 | 0.06367 | -0.001 | -8.964
-10 | -0.579 | 0.03714 | -0.001 | -15.58
-9.5 | -0.529 | 0.04846 | -0.001 | -10.91
-9 | -0.505 | 0.04323 | -0.001 | -11.687
-8.5 | -0.555 | 0.01244 | -0.001 | -44.612
-8 | -0.534 | 0.01122 | -0.001 | -47.591
-7.5 | -0.501 | 0.01065 | -0.001 | -47.035
-7 | -0.468 | 0.00995 | -0.001 | -47.006
-6.5 | -0.435 | 0.00955 | -0.001 | -45.53
-6 | -0.401 | 0.00957 | -0.001 | -41.974
-5.5 | -0.552 | 0.00896 | -0.001 | -61.628
-5 | -0.606 | 0.00866 | -0.001 | -69.936
-4.5 | -0.575 | 0.00823 | -0.001 | -69.893
-4 | -0.522 | 0.00783 | -0.001 | -66.613
-3.5 | -0.462 | 0.00755 | -0.001 | -61.253
-3 | -0.399 | 0.00732 | 0 | -54.532
-2.5 | -0.335 | 0.00713 | 0 | -46.943
-2 | -0.269 | 0.00701 | 0 | -38.436
-1.5 | -0.203 | 0.00628 | 0 | -32.327
-1 | -0.136 | 0.00627 | 0 | -21.758
-0.5 | -0.07 | 0.00618 | 0 | -11.299
0 | -0.003 | 0.00621 | 0 | -0.49
0.5 | 0.064 | 0.0061 | 0 | 10.454
1 | 0.13 | 0.00623 | 0 | 20.936
1.5 | 0.197 | 0.00625 | 0 | 31.51
2 | 0.263 | 0.00702 | 0 | 37.544
2.5 | 0.329 | 0.00709 | 0 | 46.422
3 | 0.393 | 0.00727 | 0 | 54.129
3.5 | 0.456 | 0.00745 | 0 | 61.221
4 | 0.516 | 0.00772 | 0.001 | 66.856
4.5 | 0.566 | 0.00809 | 0.001 | 69.919
5 | 0.586 | 0.0085 | 0.001 | 68.87
5.5 | 0.364 | 0.00877 | 0.001 | 41.557
6 | 0.397 | 0.00915 | 0.001 | 43.424
6.5 | 0.431 | 0.0097 | 0.001 | 44.402
7 | 0.463 | 0.0101 | 0.001 | 45.91
7.5 | 0.496 | 0.01078 | 0.001 | 46.029
8 | 0.518 | 0.01203 | 0.001 | 43.077
8.5 | 0.523 | 0.01784 | 0.001 | 29.297
9 | 0.492 | 0.04903 | 0.001 | 10.036
9.5 | 0.526 | 0.04673 | 0.001 | 11.262
10 | 0.568 | 0.04033 | 0.001 | 14.075
10.5 | 0.563 | 0.06579 | 0.001 | 8.555
11 | 0.594 | 0.06489 | 0.001 | 9.157
11.5 | 0.664 | 0.0394 | 0.001 | 16.852
12 | 0.656 | 0.06543 | 0.001 | 10.02
12.5 | 0.665 | 0.08503 | 0.001 | 7.824
13 | 0.707 | 0.07342 | 0.001 | 9.634
13.5 | 0.717 | 0.09389 | 0.001 | 7.638
14 | 0.765 | 0.07656 | 0.001 | 9.993
14.5 | 0.772 | 0.09824 | 0.001 | 7.862
15 | 0.819 | 0.0821 | 0.002 | 9.982
15.5 | 0.825 | 0.10487 | 0.001 | 7.87
16 | 0.883 | 0.08033 | 0.002 | 10.992
16.5 | 0.887 | 0.10381 | 0.002 | 8.542
17 | 0.9 | 0.12329 | 0.001 | 7.303
17.5 | 0.943 | 0.10784 | 0.002 | 8.741
18 | 0.954 | 0.12843 | 0.002 | 7.425
18.5 | 0.996 | 0.1138 | 0.002 | 8.75
19 | 1.006 | 0.1339 | 0.002 | 7.515
19.5 | 1.03 | 0.14542 | 0.002 | 7.082
20 | 1.071 | 0.12886 | 0.002 | 8.309

## 104. Re 8M Mach 0.50 (2)
BIGFOIL.COM POLAR EXPORT
NM08
NM08 |  |  |  | Cl Max: | 1.1089 | at alpha= | 19.5 | deg
XFOIL ncrit=9 |  |  |  | L/D Max: | 100.088 | at alpha= | 5 | deg
Re: | 8000000 |  |  | Cd Min: | 0.30309 | at alpha= | 19.5 | deg
Mach: | 0.5 |  |  | Cl=0 at alpha= | 0.033482 | deg
|  |  |  | @ Cl=0.1, Cd= | 0.0049977
|  |  |  | @ Cl=0.4, Cd= | 0.0056853
|  |  |  | @ Cl=0.6, Cd= | 0.0064305
alpha (deg) | Cl | Cd | Cm | Cl/Cd
-19.5 | -1.113 | 0.30301 | 0.1582 | -3.6731
-19 | -1.0908 | 0.29427 | 0.1526 | -3.7068
-18.5 | -1.0689 | 0.28587 | 0.1473 | -3.7391
-18 | -1.0463 | 0.27643 | 0.1417 | -3.785
-17.5 | -1.0239 | 0.26672 | 0.1362 | -3.8389
-17 | -1.0022 | 0.25714 | 0.1308 | -3.8975
-16.5 | -0.9812 | 0.2474 | 0.1254 | -3.966
-16 | -0.9603 | 0.2376 | 0.12 | -4.0417
-15.5 | -0.9407 | 0.22752 | 0.1146 | -4.1346
-15 | -0.9227 | 0.21685 | 0.1091 | -4.255
-14.5 | -0.9064 | 0.20595 | 0.1036 | -4.4011
-14 | -0.8916 | 0.19495 | 0.098 | -4.5735
-13.5 | -0.8788 | 0.18397 | 0.0925 | -4.7769
-13 | -0.8723 | 0.17154 | 0.0863 | -5.0851
-12.5 | -0.8634 | 0.16093 | 0.0811 | -5.3651
-12 | -0.86 | 0.14963 | 0.0756 | -5.7475
-11.5 | -0.86 | 0.13821 | 0.0702 | -6.2224
-11 | -0.8575 | 0.12807 | 0.0656 | -6.6956
-10.5 | -0.862 | 0.11691 | 0.0603 | -7.3732
-10 | -0.8721 | 0.10528 | 0.0543 | -8.2836
-9.5 | -0.885 | 0.09369 | 0.0479 | -9.446
-9 | -0.8994 | 0.08223 | 0.041 | -10.9376
-8.5 | -0.915 | 0.07071 | 0.0333 | -12.9402
-8 | -0.9308 | 0.05859 | 0.0233 | -15.8867
-7.5 | -0.9304 | 0.04062 | 0.0003 | -22.905
-7 | -0.934 | 0.02584 | -0.0109 | -36.1455
-6.5 | -0.9028 | 0.01435 | -0.0135 | -62.9129
-6 | -0.8384 | 0.00922 | -0.0116 | -90.9328
-5.5 | -0.7623 | 0.00764 | -0.0096 | -99.7775
-5 | -0.6944 | 0.0069 | -0.0064 | -100.6377
-4.5 | -0.6222 | 0.00651 | -0.0047 | -95.576
-4 | -0.5508 | 0.00623 | -0.0034 | -88.4109
-3.5 | -0.4804 | 0.00602 | -0.0023 | -79.8007
-3 | -0.4111 | 0.00571 | -0.0016 | -71.9965
-2.5 | -0.3423 | 0.0055 | -0.001 | -62.2364
-2 | -0.2743 | 0.00535 | -0.0006 | -51.271
-1.5 | -0.2065 | 0.00516 | -0.0003 | -40.0194
-1 | -0.139 | 0.00502 | -0.0001 | -27.6892
0 | -0.0045 | 0.00496 | 0.0003 | -0.90726
0.5 | 0.0627 | 0.00497 | 0.0004 | 12.6157
1 | 0.13 | 0.00502 | 0.0006 | 25.8964
1.5 | 0.1975 | 0.00512 | 0.0008 | 38.5742
2 | 0.2652 | 0.00533 | 0.0011 | 49.7561
3 | 0.4018 | 0.00569 | 0.0021 | 70.6151
3.5 | 0.471 | 0.00599 | 0.0028 | 78.6311
4 | 0.5413 | 0.0062 | 0.0039 | 87.3065
4.5 | 0.6126 | 0.00648 | 0.0052 | 94.537
5 | 0.6846 | 0.00684 | 0.0069 | 100.0877
5.5 | 0.7517 | 0.00754 | 0.0101 | 99.695
6 | 0.8281 | 0.00893 | 0.0121 | 92.7324
6.5 | 0.8936 | 0.01363 | 0.0143 | 65.5613
7 | 0.9238 | 0.02555 | 0.0116 | 36.1566
7.5 | 0.9221 | 0.04018 | 0.0007 | 22.9492
8 | 0.9227 | 0.05834 | -0.0227 | 15.8159
8.5 | 0.9073 | 0.07049 | -0.0329 | 12.8713
9 | 0.8922 | 0.08198 | -0.0407 | 10.8831
9.5 | 0.8785 | 0.09337 | -0.0475 | 9.4088
10 | 0.8667 | 0.10482 | -0.0538 | 8.2685
10.5 | 0.8586 | 0.11608 | -0.0595 | 7.3966
11 | 0.8561 | 0.12682 | -0.0646 | 6.7505
11.5 | 0.8569 | 0.13741 | -0.0696 | 6.2361
12 | 0.855 | 0.14923 | -0.0752 | 5.7294
12.5 | 0.8585 | 0.1604 | -0.0805 | 5.3522
13 | 0.8667 | 0.17103 | -0.0855 | 5.0675
13.5 | 0.8731 | 0.18317 | -0.0914 | 4.7666
14 | 0.8862 | 0.19387 | -0.0968 | 4.5711
14.5 | 0.9011 | 0.20471 | -0.1022 | 4.4018
15 | 0.9174 | 0.21596 | -0.1079 | 4.248
15.5 | 0.9354 | 0.22646 | -0.1133 | 4.1305
16 | 0.9552 | 0.23662 | -0.1188 | 4.0369
16.5 | 0.9759 | 0.24638 | -0.1241 | 3.961
17 | 0.997 | 0.2562 | -0.1295 | 3.8915
17.5 | 1.0184 | 0.26634 | -0.1353 | 3.8237
18 | 1.0404 | 0.27575 | -0.1407 | 3.773
18.5 | 1.064 | 0.28523 | -0.1462 | 3.7303
19 | 1.0861 | 0.29421 | -0.1516 | 3.6916
19.5 | 1.1089 | 0.30309 | -0.1574 | 3.6586
20 | 0.7492 | 0.25104 | -0.0947 | 2.9844

## 105. Re 10M Mach 0.00 (1)
BIGFOIL.COM POLAR EXPORT
NM08
NM08 |  |  |  | Cl Max: | 0.69 | at alpha= | 8 | deg
JavaFoil+Calcfoil stall+Eppler ext transition |  |  |  | L/D Max: | 83.608 | at alpha= | 6.5 | deg
Re: | 10000000 |  |  | Cd Min: | 0.00594 | at alpha= | 1 | deg
Mach: | 0 |  |  | Cl=0 at alpha= | 0.025862 | deg
|  |  |  | @ Cl=0.1, Cd= | 0.005949
|  |  |  | @ Cl=0.4, Cd= | 0.0617
|  |  |  | @ Cl=0.6, Cd= | 0.0617
alpha (deg) | Cl | Cd | Cm | Cl/Cd
-13 | -0.37 | 0.06417 | -0.001 | -5.771
-12.5 | -0.406 | 0.05142 | -0.001 | -7.896
-12 | -0.448 | 0.037 | -0.001 | -12.118
-11.5 | -0.492 | 0.02646 | -0.001 | -18.615
-11 | -0.555 | 0.01391 | -0.001 | -39.871
-10.5 | -0.61 | 0.01037 | -0.001 | -58.793
-10 | -0.64 | 0.00963 | -0.001 | -66.441
-9.5 | -0.666 | 0.00965 | -0.001 | -69.009
-9 | -0.687 | 0.0092 | -0.001 | -74.683
-8.5 | -0.701 | 0.00922 | -0.001 | -75.984
-8 | -0.707 | 0.00888 | -0.001 | -79.575
-7.5 | -0.704 | 0.00859 | -0.001 | -81.968
-7 | -0.692 | 0.00826 | -0.001 | -83.828
-6.5 | -0.671 | 0.00801 | -0.001 | -83.783
-6 | -0.642 | 0.00771 | -0.001 | -83.168
-5.5 | -0.605 | 0.0077 | -0.001 | -78.513
-5 | -0.561 | 0.00747 | -0.001 | -75.164
-4.5 | -0.512 | 0.00724 | -0.001 | -70.764
-4 | -0.458 | 0.00707 | -0.001 | -64.832
-3.5 | -0.404 | 0.00692 | 0 | -58.305
-3 | -0.347 | 0.00678 | 0 | -51.225
-2.5 | -0.291 | 0.0067 | 0 | -43.369
-2 | -0.234 | 0.00609 | 0 | -38.353
-1.5 | -0.176 | 0.00601 | 0 | -29.271
-1 | -0.118 | 0.00604 | 0 | -19.586
-0.5 | -0.06 | 0.00602 | 0 | -10.037
0 | -0.003 | 0.00597 | 0 | -0.442
0.5 | 0.055 | 0.00598 | 0 | 9.238
1 | 0.113 | 0.00594 | 0 | 19.022
1.5 | 0.171 | 0.00607 | 0 | 28.136
2 | 0.228 | 0.00661 | 0 | 34.516
2.5 | 0.286 | 0.00671 | 0 | 42.562
3 | 0.342 | 0.00674 | 0 | 50.779
3.5 | 0.398 | 0.00687 | 0 | 57.98
4 | 0.453 | 0.00698 | 0 | 64.937
4.5 | 0.506 | 0.00714 | 0.001 | 70.801
5 | 0.553 | 0.00735 | 0.001 | 75.246
5.5 | 0.596 | 0.00758 | 0.001 | 78.584
6 | 0.631 | 0.00757 | 0.001 | 83.392
6.5 | 0.659 | 0.00789 | 0.001 | 83.608
7 | 0.679 | 0.00819 | 0.001 | 82.861
7.5 | 0.689 | 0.00841 | 0.001 | 81.971
8 | 0.69 | 0.0087 | 0.001 | 79.306
8.5 | 0.683 | 0.00873 | 0.001 | 78.24
9 | 0.668 | 0.0096 | 0.001 | 69.605
9.5 | 0.647 | 0.00963 | 0.001 | 67.201
10 | 0.621 | 0.0102 | 0.001 | 60.877
10.5 | 0.591 | 0.0105 | 0.001 | 56.244
11 | 0.543 | 0.01251 | 0.001 | 43.439
11.5 | 0.487 | 0.0207 | 0.001 | 23.533
12 | 0.436 | 0.03496 | 0.001 | 12.463
12.5 | 0.394 | 0.04897 | 0.001 | 8.054
13 | 0.359 | 0.0617 | 0.001 | 5.826

## 106. Re 10M Mach 0.00 (2)
BIGFOIL.COM POLAR EXPORT
NM08
NM08 |  |  |  | Cl Max: | 1.6828 | at alpha= | 16.5 | deg
XFOIL ncrit=9 |  |  |  | L/D Max: | 124.016 | at alpha= | 9.5 | deg
Re: | 10000000 |  |  | Cd Min: | 0.24632 | at alpha= | -19.5 | deg
Mach: | 0 |  |  | Cl=0 at alpha= | 0.033451 | deg
|  |  |  | @ Cl=0.1, Cd= | 0.0048532
|  |  |  | @ Cl=0.4, Cd= | 0.0054823
|  |  |  | @ Cl=0.6, Cd= | 0.0060489
alpha (deg) | Cl | Cd | Cm | Cl/Cd
-19.5 | -1.0084 | 0.24632 | 0.1227 | -4.0939
-19 | -1.0099 | 0.22959 | 0.1137 | -4.3987
-18.5 | -1.0154 | 0.21386 | 0.1048 | -4.748
-18 | -1.2992 | 0.12649 | 0.0531 | -10.2712
-17.5 | -1.5703 | 0.06727 | 0.0183 | -23.3432
-17 | -1.6519 | 0.04209 | -0.0024 | -39.2469
-16.5 | -1.6854 | 0.03222 | -0.0084 | -52.3091
-16 | -1.6723 | 0.02794 | -0.0077 | -59.8533
-15.5 | -1.6452 | 0.02464 | -0.0068 | -66.7695
-15 | -1.6102 | 0.02196 | -0.006 | -73.3242
-14.5 | -1.5699 | 0.01978 | -0.0053 | -79.368
-14 | -1.5262 | 0.01791 | -0.0047 | -85.215
-13.5 | -1.48 | 0.01631 | -0.0042 | -90.7419
-12 | -1.3332 | 0.01222 | -0.0029 | -109.0998
-11.5 | -1.2812 | 0.01138 | -0.0026 | -112.5835
-11 | -1.2284 | 0.01059 | -0.0024 | -115.9962
-10.5 | -1.1755 | 0.00972 | -0.0022 | -120.9362
-10 | -1.122 | 0.00906 | -0.002 | -123.8411
-9.5 | -1.0675 | 0.00859 | -0.0018 | -124.2724
-9 | -1.0127 | 0.00816 | -0.0017 | -124.1054
-8.5 | -0.9577 | 0.00776 | -0.0015 | -123.4149
-8 | -0.9024 | 0.00729 | -0.0014 | -123.786
-7.5 | -0.8468 | 0.00688 | -0.0013 | -123.0814
-7 | -0.791 | 0.00655 | -0.0012 | -120.7634
-6.5 | -0.7349 | 0.00627 | -0.0011 | -117.2089
-6 | -0.6766 | 0.00602 | -0.0015 | -112.392
-5.5 | -0.625 | 0.00609 | -0.0003 | -102.6273
-5 | -0.5692 | 0.00599 | -0.0002 | -95.025
-4.5 | -0.513 | 0.00585 | 0 | -87.6923
-4 | -0.4567 | 0.00565 | 0.0001 | -80.8319
-3.5 | -0.4003 | 0.00549 | 0.0001 | -72.9144
-3 | -0.3438 | 0.00533 | 0.0002 | -64.5028
-2.5 | -0.2873 | 0.00521 | 0.0002 | -55.144
-1.5 | -0.1739 | 0.00496 | 0.0002 | -35.0605
-1 | -0.1173 | 0.00486 | 0.0002 | -24.1358
-0.5 | -0.0605 | 0.00483 | 0.0002 | -12.5259
0 | -0.0038 | 0.00481 | 0.0002 | -0.79002
0.5 | 0.053 | 0.00482 | 0.0002 | 10.9959
1 | 0.1097 | 0.00486 | 0.0002 | 22.572
1.5 | 0.1664 | 0.00492 | 0.0002 | 33.8211
2 | 0.2231 | 0.00508 | 0.0002 | 43.9173
2.5 | 0.2797 | 0.0052 | 0.0003 | 53.7885
3 | 0.3361 | 0.00531 | 0.0003 | 63.2957
3.5 | 0.3926 | 0.00546 | 0.0003 | 71.9048
4 | 0.449 | 0.00563 | 0.0004 | 79.7513
4.5 | 0.5053 | 0.00582 | 0.0005 | 86.8213
5 | 0.5616 | 0.00598 | 0.0006 | 93.913
5.5 | 0.6173 | 0.00608 | 0.0008 | 101.5296
6 | 0.6694 | 0.00602 | 0.0019 | 111.196
6.5 | 0.7271 | 0.00624 | 0.0017 | 116.5224
7 | 0.783 | 0.00651 | 0.0018 | 120.2765
7.5 | 0.8387 | 0.00684 | 0.0019 | 122.617
8 | 0.8941 | 0.00725 | 0.002 | 123.3241
8.5 | 0.9493 | 0.00771 | 0.0022 | 123.1258
9 | 1.0043 | 0.00811 | 0.0024 | 123.8348
9.5 | 1.0591 | 0.00854 | 0.0025 | 124.0164
10 | 1.1136 | 0.00901 | 0.0027 | 123.596
10.5 | 1.1672 | 0.00968 | 0.0029 | 120.5785
11 | 1.22 | 0.0105 | 0.0031 | 116.1905
11.5 | 1.2725 | 0.0113 | 0.0034 | 112.6106
12 | 1.3249 | 0.01205 | 0.0037 | 109.9502
12.5 | 1.3763 | 0.01297 | 0.004 | 106.1141
13 | 1.4248 | 0.01466 | 0.0043 | 97.1896
13.5 | 1.4731 | 0.01604 | 0.0047 | 91.8392
14 | 1.5196 | 0.01761 | 0.0052 | 86.2919
14.5 | 1.5637 | 0.01943 | 0.0058 | 80.4786
15 | 1.6041 | 0.02164 | 0.0065 | 74.1266
15.5 | 1.6395 | 0.02428 | 0.0072 | 67.5247
16 | 1.6679 | 0.02746 | 0.0081 | 60.7393
16.5 | 1.6828 | 0.03161 | 0.0089 | 53.2363
17 | 1.6542 | 0.04046 | 0.0042 | 40.8848
17.5 | 1.5787 | 0.06458 | -0.0165 | 24.4456
18 | 1.3374 | 0.11768 | -0.0479 | 11.3647
19 | 1.0077 | 0.22851 | -0.1127 | 4.4099
19.5 | 1.0052 | 0.24584 | -0.1218 | 4.0888

## 107. Re 10M Mach 0.10 (1)
BIGFOIL.COM POLAR EXPORT
NM08
NM08 |  |  |  | Cl Max: | 0.684 | at alpha= | 7.5 | deg
JavaFoil+Calcfoil stall+Eppler ext transition |  |  |  | L/D Max: | 83.15 | at alpha= | 6.5 | deg
Re: | 10000000 |  |  | Cd Min: | 0.00594 | at alpha= | 1 | deg
Mach: | 0.1 |  |  | Cl=0 at alpha= | 0.025862 | deg
|  |  |  | @ Cl=0.1, Cd= | 0.0059495
|  |  |  | @ Cl=0.4, Cd= | 0.05565
|  |  |  | @ Cl=0.6, Cd= | 0.05565
alpha (deg) | Cl | Cd | Cm | Cl/Cd
-13 | -0.325 | 0.06726 | -0.001 | -4.833
-12.5 | -0.358 | 0.05975 | -0.001 | -5.988
-12 | -0.399 | 0.04613 | -0.001 | -8.646
-11.5 | -0.441 | 0.03658 | -0.001 | -12.042
-11 | -0.507 | 0.01762 | -0.001 | -28.776
-10.5 | -0.578 | 0.01065 | -0.001 | -54.219
-10 | -0.565 | 0.01957 | -0.001 | -28.872
-9.5 | -0.644 | 0.00977 | -0.001 | -65.936
-9 | -0.67 | 0.00931 | -0.001 | -71.957
-8.5 | -0.689 | 0.00932 | -0.001 | -73.892
-8 | -0.699 | 0.00896 | -0.001 | -78.015
-7.5 | -0.699 | 0.00865 | -0.001 | -80.844
-7 | -0.69 | 0.00831 | -0.001 | -83.056
-6.5 | -0.671 | 0.00805 | -0.001 | -83.385
-6 | -0.643 | 0.00775 | -0.001 | -82.967
-5.5 | -0.606 | 0.00773 | -0.001 | -78.453
-5 | -0.563 | 0.00749 | -0.001 | -75.226
-4.5 | -0.514 | 0.00726 | -0.001 | -70.891
-4 | -0.461 | 0.00709 | -0.001 | -64.989
-3.5 | -0.405 | 0.00693 | 0 | -58.482
-3 | -0.349 | 0.0068 | 0 | -51.361
-2.5 | -0.292 | 0.00671 | 0 | -43.524
-2 | -0.235 | 0.00667 | 0 | -35.188
-1.5 | -0.177 | 0.00602 | 0 | -29.393
-1 | -0.119 | 0.00604 | 0 | -19.672
-0.5 | -0.061 | 0.00602 | 0 | -10.089
0 | -0.003 | 0.00597 | 0 | -0.444
0.5 | 0.055 | 0.00598 | 0 | 9.279
1 | 0.114 | 0.00594 | 0 | 19.105
1.5 | 0.172 | 0.00607 | 0 | 28.255
2 | 0.229 | 0.00662 | 0 | 34.653
2.5 | 0.287 | 0.00672 | 0 | 42.674
3 | 0.344 | 0.00675 | 0 | 50.956
3.5 | 0.4 | 0.00688 | 0 | 58.159
4 | 0.456 | 0.007 | 0 | 65.106
4.5 | 0.508 | 0.00716 | 0.001 | 70.966
5 | 0.555 | 0.00738 | 0.001 | 75.225
5.5 | 0.597 | 0.0076 | 0.001 | 78.546
6 | 0.632 | 0.00761 | 0.001 | 83.062
6.5 | 0.659 | 0.00792 | 0.001 | 83.15
7 | 0.676 | 0.00825 | 0.001 | 81.983
7.5 | 0.684 | 0.00846 | 0.001 | 80.831
8 | 0.682 | 0.00878 | 0.001 | 77.609
8.5 | 0.67 | 0.00883 | 0.001 | 75.933
9 | 0.651 | 0.00928 | 0.001 | 70.122
9.5 | 0.624 | 0.00976 | 0.001 | 63.979
10 | 0.593 | 0.01039 | 0.001 | 57.072
10.5 | 0.555 | 0.01054 | 0.001 | 52.708
11 | 0.497 | 0.01499 | 0.001 | 33.139
11.5 | 0.438 | 0.02667 | 0.001 | 16.425
12 | 0.388 | 0.04226 | 0.001 | 9.176
12.5 | 0.347 | 0.05565 | 0.001 | 6.242

## 108. Re 10M Mach 0.10 (2)
BIGFOIL.COM POLAR EXPORT
NM08
NM08 |  |  |  | Cl Max: | 1.6326 | at alpha= | 16 | deg
XFOIL ncrit=9 |  |  |  | L/D Max: | 123.524 | at alpha= | 9 | deg
Re: | 10000000 |  |  | Cd Min: | 0.27414 | at alpha= | -20 | deg
Mach: | 0.1 |  |  | Cl=0 at alpha= | 0.033275 | deg
|  |  |  | @ Cl=0.1, Cd= | 0.0048545
|  |  |  | @ Cl=0.4, Cd= | 0.0054938
|  |  |  | @ Cl=0.6, Cd= | 0.0060578
alpha (deg) | Cl | Cd | Cm | Cl/Cd
-20 | -1.0122 | 0.27414 | 0.135 | -3.6923
-19 | -0.9971 | 0.24014 | 0.1189 | -4.1522
-18.5 | -1.0001 | 0.22338 | 0.11 | -4.4771
-18 | -1.0072 | 0.20707 | 0.1008 | -4.8641
-17.5 | -1.2252 | 0.13672 | 0.0591 | -8.9614
-17 | -1.4482 | 0.08614 | 0.0296 | -16.8122
-16.5 | -1.5826 | 0.05187 | 0.0062 | -30.5109
-16 | -1.6309 | 0.03519 | -0.0099 | -46.3456
-15.5 | -1.6356 | 0.02943 | -0.0096 | -55.5759
-15 | -1.6129 | 0.02532 | -0.0087 | -63.7006
-14.5 | -1.5787 | 0.0222 | -0.0078 | -71.1126
-14 | -1.5382 | 0.01966 | -0.007 | -78.2401
-13.5 | -1.4934 | 0.01759 | -0.0063 | -84.9005
-13 | -1.4457 | 0.01588 | -0.0057 | -91.039
-12.5 | -1.3959 | 0.01443 | -0.0051 | -96.736
-12 | -1.3449 | 0.01316 | -0.0045 | -102.196
-11.5 | -1.2935 | 0.01181 | -0.004 | -109.5258
-11 | -1.2401 | 0.01095 | -0.0036 | -113.2511
-10.5 | -1.1861 | 0.01013 | -0.0032 | -117.0879
-10 | -1.1322 | 0.00923 | -0.0029 | -122.6652
-9.5 | -1.077 | 0.00871 | -0.0026 | -123.651
-9 | -1.0214 | 0.00826 | -0.0024 | -123.6562
-8 | -0.9096 | 0.00739 | -0.0019 | -123.0853
-7.5 | -0.8534 | 0.00694 | -0.0017 | -122.9683
-7 | -0.7969 | 0.00659 | -0.0016 | -120.9256
-6.5 | -0.7403 | 0.0063 | -0.0014 | -117.5079
-6 | -0.6813 | 0.00605 | -0.0018 | -112.6116
-5 | -0.573 | 0.006 | -0.0003 | -95.5
-4.5 | -0.5163 | 0.00586 | -0.0001 | -88.1058
-4 | -0.4596 | 0.00567 | 0 | -81.0582
-3.5 | -0.4028 | 0.00551 | 0.0001 | -73.1034
-3 | -0.3459 | 0.00534 | 0.0001 | -64.7753
-2.5 | -0.289 | 0.00522 | 0.0002 | -55.364
-2 | -0.2321 | 0.0051 | 0.0002 | -45.5098
-1.5 | -0.175 | 0.00496 | 0.0002 | -35.2823
-1 | -0.118 | 0.00486 | 0.0002 | -24.2798
-0.5 | -0.0608 | 0.00483 | 0.0002 | -12.588
0 | -0.0038 | 0.00481 | 0.0002 | -0.79002
0.5 | 0.0533 | 0.00483 | 0.0002 | 11.0352
1 | 0.1104 | 0.00486 | 0.0002 | 22.716
1.5 | 0.1674 | 0.00492 | 0.0002 | 34.0244
2 | 0.2244 | 0.00508 | 0.0003 | 44.1732
2.5 | 0.2814 | 0.00521 | 0.0003 | 54.0115
3 | 0.3382 | 0.00532 | 0.0003 | 63.5714
3.5 | 0.3951 | 0.00548 | 0.0004 | 72.0985
4 | 0.4519 | 0.00564 | 0.0005 | 80.1241
4.5 | 0.5086 | 0.00584 | 0.0006 | 87.089
5 | 0.5653 | 0.00599 | 0.0008 | 94.374
5.5 | 0.6216 | 0.0061 | 0.001 | 101.9016
6 | 0.6741 | 0.00604 | 0.0021 | 111.606
6.5 | 0.7323 | 0.00627 | 0.0019 | 116.7943
7 | 0.7888 | 0.00655 | 0.0021 | 120.4275
7.5 | 0.8451 | 0.0069 | 0.0023 | 122.4783
8 | 0.9012 | 0.00735 | 0.0025 | 122.6122
8.5 | 0.9571 | 0.00779 | 0.0028 | 122.8626
9 | 1.0129 | 0.0082 | 0.003 | 123.5244
9.5 | 1.0685 | 0.00866 | 0.0033 | 123.3834
10 | 1.1237 | 0.00917 | 0.0036 | 122.5409
10.5 | 1.1776 | 0.01004 | 0.0039 | 117.2908
11 | 1.2314 | 0.01087 | 0.0043 | 113.2843
11.5 | 1.2852 | 0.01164 | 0.0047 | 110.4124
12 | 1.338 | 0.01261 | 0.0051 | 106.1063
12.5 | 1.3887 | 0.01415 | 0.0056 | 98.1413
13 | 1.4386 | 0.01559 | 0.0062 | 92.2771
13.5 | 1.4866 | 0.01727 | 0.0068 | 86.0799
14 | 1.5317 | 0.01929 | 0.0075 | 79.4038
14.5 | 1.5728 | 0.02176 | 0.0083 | 72.2794
15 | 1.6071 | 0.02493 | 0.0092 | 64.4645
15.5 | 1.6307 | 0.02898 | 0.0101 | 56.2698
16 | 1.6326 | 0.0343 | 0.0105 | 47.5977
16.5 | 1.5901 | 0.04886 | -0.0032 | 32.544
17 | 1.4668 | 0.08172 | -0.0269 | 17.9491
17.5 | 1.2639 | 0.12749 | -0.0536 | 9.9137
18 | 1.0073 | 0.20541 | -0.0997 | 4.9039
18.5 | 0.9983 | 0.22208 | -0.1089 | 4.4952
19 | 0.9942 | 0.23918 | -0.1178 | 4.1567
19.5 | 0.7204 | 0.20889 | -0.0769 | 3.4487

## 109. Re 10M Mach 0.25 (1)
BIGFOIL.COM POLAR EXPORT
NM08
NM08 |  |  |  | Cl Max: | 0.651 | at alpha= | 7 | deg
JavaFoil+Calcfoil stall+Eppler ext transition |  |  |  | L/D Max: | 81.111 | at alpha= | 6 | deg
Re: | 10000000 |  |  | Cd Min: | 0.00597 | at alpha= | 1 | deg
Mach: | 0.25 |  |  | Cl=0 at alpha= | 0.025 | deg
|  |  |  | @ Cl=0.1, Cd= | 0.06948
|  |  |  | @ Cl=0.4, Cd= | 0.06948
|  |  |  | @ Cl=0.6, Cd= | 0.06948
alpha (deg) | Cl | Cd | Cm | Cl/Cd
-12 | -0.069 | 0.06956 | -0.001 | -0.99
-11.5 | -0.066 | 0.06256 | -0.001 | -1.062
-11 | -0.119 | 0.05282 | -0.001 | -2.249
-10.5 | -0.231 | 0.04151 | -0.001 | -5.56
-10 | -0.328 | 0.02437 | -0.001 | -13.467
-9.5 | -0.447 | 0.01079 | -0.001 | -41.429
-9 | -0.52 | 0.00996 | -0.001 | -52.233
-8.5 | -0.581 | 0.00943 | -0.001 | -61.667
-8 | -0.627 | 0.00944 | -0.001 | -66.443
-7.5 | -0.657 | 0.00903 | -0.001 | -72.779
-7 | -0.669 | 0.00861 | -0.001 | -77.713
-6.5 | -0.665 | 0.0083 | -0.001 | -80.13
-6 | -0.647 | 0.00795 | -0.001 | -81.344
-5.5 | -0.616 | 0.0079 | -0.001 | -77.951
-5 | -0.575 | 0.00763 | -0.001 | -75.452
-4.5 | -0.527 | 0.00736 | -0.001 | -71.553
-4 | -0.472 | 0.00717 | -0.001 | -65.913
-3.5 | -0.416 | 0.00702 | -0.001 | -59.323
-3 | -0.359 | 0.00686 | 0 | -52.302
-2.5 | -0.3 | 0.00676 | 0 | -44.373
-2 | -0.241 | 0.00613 | 0 | -39.337
-1.5 | -0.182 | 0.00604 | 0 | -30.113
-1 | -0.122 | 0.00606 | 0 | -20.139
-0.5 | -0.062 | 0.00605 | 0 | -10.326
0 | -0.003 | 0.00599 | 0 | -0.454
0.5 | 0.057 | 0.00599 | 0 | 9.51
1 | 0.117 | 0.00597 | 0 | 19.563
1.5 | 0.176 | 0.0061 | 0 | 28.904
2 | 0.236 | 0.00666 | 0 | 35.375
2.5 | 0.295 | 0.00677 | 0 | 43.525
3 | 0.353 | 0.0068 | 0 | 51.903
3.5 | 0.411 | 0.00695 | 0 | 59.099
4 | 0.467 | 0.00709 | 0.001 | 65.903
4.5 | 0.52 | 0.00727 | 0.001 | 71.594
5 | 0.567 | 0.00751 | 0.001 | 75.465
5.5 | 0.606 | 0.00775 | 0.001 | 78.082
6 | 0.634 | 0.00782 | 0.001 | 81.111
6.5 | 0.65 | 0.00816 | 0.001 | 79.707
7 | 0.651 | 0.00853 | 0.001 | 76.339
7.5 | 0.636 | 0.00894 | 0.001 | 71.144
8 | 0.604 | 0.00925 | 0.001 | 65.292
8.5 | 0.556 | 0.00936 | 0.001 | 59.415
9 | 0.494 | 0.00994 | 0.001 | 49.661
9.5 | 0.42 | 0.01084 | 0.001 | 38.702
10 | 0.319 | 0.01534 | 0.001 | 20.763
10.5 | 0.213 | 0.03103 | 0.001 | 6.853
11 | 0.064 | 0.05092 | 0.001 | 1.264
11.5 | 0.066 | 0.06172 | 0.001 | 1.071
12 | 0.068 | 0.06948 | 0.001 | 0.984

## 110. Re 10M Mach 0.25 (2)
BIGFOIL.COM POLAR EXPORT
NM08
NM08 |  |  |  | Cl Max: | 1.4346 | at alpha= | 12.5 | deg
XFOIL ncrit=9 |  |  |  | L/D Max: | 120.869 | at alpha= | 8.5 | deg
Re: | 10000000 |  |  | Cd Min: | 0.22342 | at alpha= | 17.5 | deg
Mach: | 0.25 |  |  | Cl=0 at alpha= | 0.033107 | deg
|  |  |  | @ Cl=0.1, Cd= | 0.0048652
|  |  |  | @ Cl=0.4, Cd= | 0.0055135
|  |  |  | @ Cl=0.6, Cd= | 0.0061279
alpha (deg) | Cl | Cd | Cm | Cl/Cd
0 | -0.0039 | 0.00482 | 0.0002 | -0.80913
0.5 | 0.055 | 0.00485 | 0.0002 | 11.3402
1 | 0.114 | 0.00487 | 0.0003 | 23.4086
1.5 | 0.1728 | 0.00495 | 0.0003 | 34.9091
2 | 0.2318 | 0.00511 | 0.0004 | 45.362
2.5 | 0.2908 | 0.00525 | 0.0005 | 55.3905
3 | 0.3497 | 0.00536 | 0.0006 | 65.2425
3.5 | 0.4087 | 0.00554 | 0.0008 | 73.7726
4 | 0.4678 | 0.00575 | 0.001 | 81.3565
4.5 | 0.527 | 0.00592 | 0.0013 | 89.0203
5 | 0.5863 | 0.0061 | 0.0016 | 96.1148
5.5 | 0.6453 | 0.00622 | 0.0021 | 103.746
6 | 0.7003 | 0.00618 | 0.0036 | 113.3172
6.5 | 0.762 | 0.00646 | 0.0036 | 117.9567
7 | 0.8219 | 0.00682 | 0.0042 | 120.5132
7.5 | 0.8817 | 0.0073 | 0.0048 | 120.7808
8.5 | 1.002 | 0.00829 | 0.0063 | 120.8685
9 | 1.0619 | 0.00893 | 0.0072 | 118.9138
9.5 | 1.1213 | 0.00985 | 0.0082 | 113.8376
10 | 1.1811 | 0.01074 | 0.0093 | 109.9721
10.5 | 1.2404 | 0.01189 | 0.0104 | 104.323
11 | 1.2985 | 0.01337 | 0.0118 | 97.1204
11.5 | 1.3543 | 0.01536 | 0.0132 | 88.1706
12 | 1.4038 | 0.01855 | 0.0147 | 75.6765
12.5 | 1.4346 | 0.02461 | 0.0157 | 58.2934
13 | 1.4289 | 0.03439 | 0.0139 | 41.5499
13.5 | 1.3999 | 0.04881 | -0.0025 | 28.6806
14 | 1.3605 | 0.06798 | -0.0181 | 20.0132
14.5 | 1.3042 | 0.08551 | -0.0284 | 15.252
15 | 1.2259 | 0.1065 | -0.0411 | 11.5108
15.5 | 1.1037 | 0.13791 | -0.0607 | 8.003
16 | 1.0096 | 0.16998 | -0.08 | 5.9395
16.5 | 0.9811 | 0.18962 | -0.0911 | 5.174
17 | 0.9687 | 0.2067 | -0.1004 | 4.6865
17.5 | 0.9642 | 0.22342 | -0.1091 | 4.3156

## 111. Re 10M Mach 0.50 (1)
BIGFOIL.COM POLAR EXPORT
NM08
NM08 |  |  |  | Cl Max: | 1.073 | at alpha= | 20 | deg
JavaFoil+Calcfoil stall+Eppler ext transition |  |  |  | L/D Max: | 72.11 | at alpha= | 4.5 | deg
Re: | 10000000 |  |  | Cd Min: | 0.00608 | at alpha= | 1 | deg
Mach: | 0.5 |  |  | Cl=0 at alpha= | 0.022388 | deg
|  |  |  | @ Cl=0.1, Cd= | 0.0061209
|  |  |  | @ Cl=0.4, Cd= | 0.0088959
|  |  |  | @ Cl=0.6, Cd= | 0.058774
alpha (deg) | Cl | Cd | Cm | Cl/Cd
-20 | -1.072 | 0.15412 | -0.002 | -6.953
-19.5 | -1.052 | 0.13517 | -0.002 | -7.785
-19 | -1.039 | 0.11541 | -0.002 | -9.007
-18.5 | -0.99 | 0.13395 | -0.002 | -7.391
-18 | -0.975 | 0.11576 | -0.002 | -8.422
-17.5 | -0.94 | 0.12485 | -0.001 | -7.529
-17 | -0.923 | 0.10777 | -0.002 | -8.565
-16.5 | -0.918 | 0.08448 | -0.002 | -10.867
-16 | -0.859 | 0.11233 | -0.001 | -7.645
-15.5 | -0.851 | 0.08889 | -0.002 | -9.575
-15 | -0.813 | 0.09758 | -0.001 | -8.329
-14.5 | -0.789 | 0.08919 | -0.001 | -8.848
-14 | -0.758 | 0.09164 | -0.001 | -8.272
-13.5 | -0.728 | 0.08812 | -0.001 | -8.265
-13 | -0.727 | 0.06372 | -0.001 | -11.402
-12.5 | -0.673 | 0.08316 | -0.001 | -8.088
-12 | -0.676 | 0.05479 | -0.001 | -12.347
-11.5 | -0.625 | 0.07014 | -0.001 | -8.91
-11 | -0.626 | 0.04635 | -0.001 | -13.508
-10.5 | -0.577 | 0.05874 | -0.001 | -9.816
-10 | -0.598 | 0.02726 | -0.001 | -21.947
-9.5 | -0.544 | 0.03864 | -0.001 | -14.073
-9 | -0.521 | 0.03395 | -0.001 | -15.36
-8.5 | -0.567 | 0.0113 | -0.001 | -50.159
-8 | -0.534 | 0.01081 | -0.001 | -49.402
-7.5 | -0.501 | 0.01022 | -0.001 | -49.009
-7 | -0.468 | 0.00971 | -0.001 | -48.181
-6.5 | -0.435 | 0.0093 | -0.001 | -46.724
-6 | -0.401 | 0.00932 | -0.001 | -43.071
-5.5 | -0.552 | 0.00893 | -0.001 | -61.826
-5 | -0.606 | 0.00842 | -0.001 | -71.939
-4.5 | -0.575 | 0.00798 | -0.001 | -72.097
-4 | -0.522 | 0.00763 | -0.001 | -68.313
-3.5 | -0.462 | 0.00737 | -0.001 | -62.738
-3 | -0.399 | 0.00715 | 0 | -55.868
-2.5 | -0.335 | 0.007 | 0 | -47.833
-2 | -0.269 | 0.0069 | 0 | -39.022
-1.5 | -0.203 | 0.00622 | 0 | -32.667
-1 | -0.137 | 0.00616 | 0 | -22.168
-0.5 | -0.07 | 0.00614 | 0 | -11.369
0 | -0.003 | 0.00611 | 0 | -0.498
0.5 | 0.064 | 0.00617 | 0 | 10.325
1 | 0.13 | 0.00608 | 0 | 21.471
1.5 | 0.197 | 0.00622 | 0 | 31.703
2 | 0.263 | 0.00685 | 0 | 38.465
2.5 | 0.329 | 0.007 | 0 | 47.021
3 | 0.393 | 0.00709 | 0 | 55.527
3.5 | 0.456 | 0.0073 | 0 | 62.467
4 | 0.516 | 0.00753 | 0.001 | 68.589
4.5 | 0.566 | 0.00785 | 0.001 | 72.11
5 | 0.586 | 0.00827 | 0.001 | 70.827
5.5 | 0.364 | 0.00875 | 0.001 | 41.642
6 | 0.397 | 0.00885 | 0.001 | 44.892
6.5 | 0.431 | 0.00937 | 0.001 | 45.926
7 | 0.463 | 0.00977 | 0.001 | 47.434
7.5 | 0.496 | 0.01043 | 0.001 | 47.6
8 | 0.529 | 0.01102 | 0.001 | 48.018
8.5 | 0.539 | 0.01372 | 0.001 | 39.292
9 | 0.501 | 0.04291 | 0.001 | 11.688
9.5 | 0.542 | 0.03748 | 0.001 | 14.451
10 | 0.585 | 0.03089 | 0.001 | 18.928
10.5 | 0.567 | 0.06214 | 0.001 | 9.125
11 | 0.602 | 0.05857 | 0.001 | 10.283
11.5 | 0.678 | 0.03199 | 0.001 | 21.197
12 | 0.665 | 0.05812 | 0.001 | 11.445
12.5 | 0.667 | 0.08251 | 0.001 | 8.084
13 | 0.716 | 0.06591 | 0.001 | 10.871
13.5 | 0.718 | 0.0914 | 0.001 | 7.859
14 | 0.776 | 0.06776 | 0.002 | 11.456
14.5 | 0.777 | 0.09383 | 0.001 | 8.277
15 | 0.833 | 0.07132 | 0.002 | 11.681
15.5 | 0.832 | 0.0985 | 0.001 | 8.446
16 | 0.897 | 0.06942 | 0.002 | 12.922
16.5 | 0.898 | 0.09386 | 0.002 | 9.564
17 | 0.902 | 0.11991 | 0.001 | 7.523
17.5 | 0.956 | 0.09582 | 0.002 | 9.975
18 | 0.958 | 0.12319 | 0.002 | 7.776
18.5 | 1.015 | 0.09772 | 0.002 | 10.39
19 | 1.019 | 0.12523 | 0.002 | 8.134
19.5 | 1.035 | 0.144 | 0.002 | 7.185
20 | 1.073 | 0.13253 | 0.002 | 8.098

## 112. Re 10M Mach 0.50 (2)
BIGFOIL.COM POLAR EXPORT
NM08
NM08 |  |  |  | Cl Max: | 1.1317 | at alpha= | 20 | deg
XFOIL ncrit=9 |  |  |  | L/D Max: | 103.125 | at alpha= | 5.5 | deg
Re: | 10000000 |  |  | Cd Min: | 0.31359 | at alpha= | -20 | deg
Mach: | 0.5 |  |  | Cl=0 at alpha= | 0.033432 | deg
|  |  |  | @ Cl=0.1, Cd= | 0.0049421
|  |  |  | @ Cl=0.4, Cd= | 0.0056136
|  |  |  | @ Cl=0.6, Cd= | 0.0062812
alpha (deg) | Cl | Cd | Cm | Cl/Cd
-20 | -1.1357 | 0.31359 | 0.1643 | -3.6216
-19.5 | -1.1131 | 0.30322 | 0.1584 | -3.6709
-19 | -1.0911 | 0.29377 | 0.1526 | -3.7141
-18.5 | -1.0692 | 0.28559 | 0.1473 | -3.7438
-18 | -1.0466 | 0.27655 | 0.1418 | -3.7845
-17.5 | -1.0243 | 0.26693 | 0.1363 | -3.8373
-17 | -1.0027 | 0.25729 | 0.1308 | -3.8972
-16.5 | -0.9816 | 0.2475 | 0.1254 | -3.9661
-16 | -0.9609 | 0.23756 | 0.12 | -4.0449
-15.5 | -0.9415 | 0.22729 | 0.1146 | -4.1423
-15 | -0.9243 | 0.21605 | 0.1089 | -4.2782
-14.5 | -0.9089 | 0.20482 | 0.1032 | -4.4376
-14 | -0.8945 | 0.19377 | 0.0976 | -4.6163
-13.5 | -0.8828 | 0.18251 | 0.0919 | -4.837
-13 | -0.8791 | 0.16943 | 0.0852 | -5.1886
-12.5 | -0.8715 | 0.15872 | 0.0799 | -5.4908
-12 | -0.8686 | 0.14754 | 0.0745 | -5.8872
-11.5 | -0.8714 | 0.13577 | 0.0688 | -6.4182
-11 | -0.874 | 0.12467 | 0.0634 | -7.0105
-10.5 | -0.8762 | 0.11423 | 0.0585 | -7.6705
-10 | -0.8832 | 0.10337 | 0.053 | -8.5441
-9.5 | -0.8942 | 0.09225 | 0.0469 | -9.6932
-9 | -0.9075 | 0.08101 | 0.0402 | -11.2023
-8.5 | -0.9226 | 0.06964 | 0.0325 | -13.2481
-8 | -0.9378 | 0.05749 | 0.0222 | -16.3124
-7.5 | -0.9369 | 0.03935 | -0.001 | -23.8094
-7 | -0.9376 | 0.02505 | -0.0113 | -37.4291
-6.5 | -0.9076 | 0.01301 | -0.0139 | -69.7617
-6 | -0.8404 | 0.0085 | -0.0116 | -98.8706
-5.5 | -0.7692 | 0.00746 | -0.0084 | -103.1099
-5 | -0.6956 | 0.00688 | -0.0064 | -101.1047
-4.5 | -0.623 | 0.00636 | -0.0047 | -97.956
-4 | -0.5514 | 0.0061 | -0.0034 | -90.3934
-3.5 | -0.4809 | 0.00589 | -0.0024 | -81.6469
-3 | -0.4114 | 0.00566 | -0.0016 | -72.6855
-2.5 | -0.3427 | 0.00545 | -0.001 | -62.8807
-2 | -0.2745 | 0.00528 | -0.0006 | -51.9886
-1.5 | -0.2066 | 0.00509 | -0.0003 | -40.5894
-1 | -0.1391 | 0.00497 | -0.0001 | -27.9879
-0.5 | -0.0717 | 0.00493 | 0.0001 | -14.5436
0 | -0.0045 | 0.0049 | 0.0002 | -0.91837
0.5 | 0.0628 | 0.00492 | 0.0004 | 12.7642
1 | 0.1302 | 0.00496 | 0.0006 | 26.25
1.5 | 0.1976 | 0.00506 | 0.0008 | 39.0514
2.5 | 0.3336 | 0.00542 | 0.0016 | 61.5498
3 | 0.4022 | 0.00562 | 0.0021 | 71.5658
3.5 | 0.4715 | 0.00586 | 0.0029 | 80.4608
4 | 0.542 | 0.00607 | 0.0039 | 89.2916
4.5 | 0.6134 | 0.00633 | 0.0052 | 96.9036
5 | 0.6857 | 0.00682 | 0.0068 | 100.5425
5.5 | 0.759 | 0.00736 | 0.0089 | 103.125
6 | 0.8275 | 0.00823 | 0.0126 | 100.5468
6.5 | 0.8983 | 0.01229 | 0.0146 | 73.0919
7 | 0.9283 | 0.0246 | 0.0121 | 37.7358
7.5 | 0.9294 | 0.03878 | 0.0021 | 23.966
8 | 0.9309 | 0.05701 | -0.0213 | 16.3287
8.5 | 0.9163 | 0.06923 | -0.0319 | 13.2356
9 | 0.9019 | 0.08056 | -0.0396 | 11.1954
9.5 | 0.8897 | 0.09165 | -0.0463 | 9.7076
10 | 0.8802 | 0.10254 | -0.0522 | 8.584
10.5 | 0.8741 | 0.11322 | -0.0577 | 7.7204
11 | 0.8712 | 0.1238 | -0.0628 | 7.0372
11.5 | 0.8658 | 0.13549 | -0.0685 | 6.3901
12 | 0.8634 | 0.14716 | -0.0741 | 5.8671
12.5 | 0.8664 | 0.15821 | -0.0794 | 5.4763
13 | 0.8739 | 0.1688 | -0.0844 | 5.1771
13.5 | 0.8771 | 0.18179 | -0.0909 | 4.8248
14 | 0.8892 | 0.19268 | -0.0963 | 4.6149
14.5 | 0.9035 | 0.20355 | -0.1018 | 4.4387
15 | 0.9189 | 0.21521 | -0.1077 | 4.2698
15.5 | 0.9361 | 0.22626 | -0.1133 | 4.1373
16 | 0.9558 | 0.23662 | -0.1188 | 4.0394
16.5 | 0.9764 | 0.2465 | -0.1242 | 3.9611
17 | 0.9976 | 0.25629 | -0.1296 | 3.8925
17.5 | 1.0195 | 0.26607 | -0.1352 | 3.8317
18 | 1.0415 | 0.27568 | -0.1406 | 3.7779
18.5 | 1.0644 | 0.28515 | -0.1462 | 3.7328
19 | 1.0863 | 0.29382 | -0.1516 | 3.6972
19.5 | 1.109 | 0.30248 | -0.1573 | 3.6664
20 | 1.1317 | 0.31273 | -0.1633 | 3.6188

## 113. Re 12M Mach 0.00 (1)
BIGFOIL.COM POLAR EXPORT
NM08
NM08 |  |  |  | Cl Max: | 0.69 | at alpha= | 8 | deg
JavaFoil+Calcfoil stall+Eppler ext transition |  |  |  | L/D Max: | 85.027 | at alpha= | 7 | deg
Re: | 12000000 |  |  | Cd Min: | 0.00584 | at alpha= | 1 | deg
Mach: | 0 |  |  | Cl=0 at alpha= | 0.025862 | deg
|  |  |  | @ Cl=0.1, Cd= | 0.0058602
|  |  |  | @ Cl=0.4, Cd= | 0.05717
|  |  |  | @ Cl=0.6, Cd= | 0.05717
alpha (deg) | Cl | Cd | Cm | Cl/Cd
-13 | -0.375 | 0.05814 | -0.001 | -6.442
-12.5 | -0.41 | 0.04736 | -0.001 | -8.647
-12 | -0.459 | 0.0288 | -0.001 | -15.946
-11.5 | -0.451 | 0.05855 | -0.001 | -7.709
-11 | -0.491 | 0.04611 | -0.001 | -10.642
-10.5 | -0.543 | 0.02926 | -0.001 | -18.559
-10 | -0.64 | 0.00986 | -0.001 | -64.876
-9.5 | -0.666 | 0.00938 | -0.001 | -71
-9 | -0.687 | 0.00907 | -0.001 | -75.689
-8.5 | -0.701 | 0.0091 | -0.001 | -76.993
-8 | -0.707 | 0.00873 | -0.001 | -80.92
-7.5 | -0.704 | 0.00846 | -0.001 | -83.253
-7 | -0.692 | 0.00812 | -0.001 | -85.243
-6.5 | -0.671 | 0.00781 | -0.001 | -85.936
-6 | -0.642 | 0.00777 | -0.001 | -82.533
-5.5 | -0.605 | 0.00753 | -0.001 | -80.245
-5 | -0.561 | 0.00728 | -0.001 | -77.056
-4.5 | -0.512 | 0.0071 | -0.001 | -72.126
-4 | -0.459 | 0.00695 | -0.001 | -65.996
-3.5 | -0.404 | 0.00679 | 0 | -59.392
-3 | -0.347 | 0.00669 | 0 | -51.92
-2.5 | -0.291 | 0.00663 | 0 | -43.836
-2 | -0.234 | 0.00602 | 0 | -38.787
-1.5 | -0.176 | 0.00599 | 0 | -29.386
-1 | -0.118 | 0.006 | 0 | -19.718
-0.5 | -0.06 | 0.00598 | 0 | -10.116
0 | -0.003 | 0.00587 | 0 | -0.449
0.5 | 0.055 | 0.00593 | 0 | 9.308
1 | 0.113 | 0.00584 | 0 | 19.337
1.5 | 0.171 | 0.00594 | 0 | 28.763
2 | 0.228 | 0.00658 | 0 | 34.678
2.5 | 0.286 | 0.00658 | 0 | 43.364
3 | 0.342 | 0.00669 | 0 | 51.133
3.5 | 0.398 | 0.00673 | 0 | 59.154
4 | 0.453 | 0.00688 | 0 | 65.901
4.5 | 0.506 | 0.00701 | 0.001 | 72.198
5 | 0.553 | 0.00718 | 0.001 | 77.114
5.5 | 0.596 | 0.00741 | 0.001 | 80.385
6 | 0.631 | 0.00763 | 0.001 | 82.783
6.5 | 0.659 | 0.00792 | 0.001 | 83.194
7 | 0.679 | 0.00798 | 0.001 | 85.027
7.5 | 0.689 | 0.00829 | 0.001 | 83.138
8 | 0.69 | 0.00863 | 0.001 | 79.984
8.5 | 0.683 | 0.00866 | 0.001 | 78.893
9 | 0.668 | 0.00936 | 0.001 | 71.403
9.5 | 0.647 | 0.00937 | 0.001 | 69.054
10 | 0.621 | 0.00991 | 0.001 | 62.613
10.5 | 0.591 | 0.01055 | 0.001 | 56.011
11 | 0.552 | 0.01118 | 0.001 | 49.341
11.5 | 0.497 | 0.0165 | 0.001 | 30.108
12 | 0.447 | 0.02666 | 0.001 | 16.767
12.5 | 0.399 | 0.04405 | 0.001 | 9.052
13 | 0.363 | 0.05717 | 0.001 | 6.342

## 114. Re 12M Mach 0.00 (2)
BIGFOIL.COM POLAR EXPORT
NM08
NM08 |  |  |  | Cl Max: | 1.3778 | at alpha= | 12.5 | deg
XFOIL ncrit=9 |  |  |  | L/D Max: | 129.123 | at alpha= | 9.5 | deg
Re: | 12000000 |  |  | Cd Min: | 0.24628 | at alpha= | -19.5 | deg
Mach: | 0 |  |  | Cl=0 at alpha= | 0.033451 | deg
|  |  |  | @ Cl=0.1, Cd= | 0.0048183
|  |  |  | @ Cl=0.4, Cd= | 0.0054376
|  |  |  | @ Cl=0.6, Cd= | 0.0059676
alpha (deg) | Cl | Cd | Cm | Cl/Cd
-19.5 | -1.0088 | 0.24628 | 0.1226 | -4.0962
-19 | -1.0111 | 0.2292 | 0.1135 | -4.4114
-18.5 | -1.0173 | 0.21324 | 0.1045 | -4.7707
-18 | -1.2426 | 0.13882 | 0.0605 | -8.9512
-17.5 | -1.6647 | 0.04841 | 0.0031 | -34.3875
-17 | -1.7054 | 0.03428 | -0.0094 | -49.7491
-16.5 | -1.7105 | 0.02927 | -0.0084 | -58.4387
-16 | -1.6874 | 0.02586 | -0.0075 | -65.2514
-15.5 | -1.6557 | 0.02298 | -0.0066 | -72.0496
-15 | -1.6176 | 0.02066 | -0.0058 | -78.2962
-14.5 | -1.5751 | 0.01877 | -0.0051 | -83.9158
-14 | -1.53 | 0.01714 | -0.0046 | -89.2649
-13.5 | -1.4827 | 0.01573 | -0.0041 | -94.2594
-13 | -1.4338 | 0.0145 | -0.0037 | -98.8828
-12 | -1.3344 | 0.01191 | -0.0029 | -112.0403
-11.5 | -1.2825 | 0.011 | -0.0026 | -116.5909
-11 | -1.2296 | 0.01029 | -0.0024 | -119.4947
-10.5 | -1.1763 | 0.00951 | -0.0022 | -123.6909
-10 | -1.123 | 0.00873 | -0.002 | -128.6369
-9.5 | -1.0684 | 0.00826 | -0.0018 | -129.3462
-9 | -1.0136 | 0.00784 | -0.0016 | -129.2857
-8.5 | -0.9584 | 0.00745 | -0.0015 | -128.6443
-7.5 | -0.8474 | 0.00665 | -0.0013 | -127.4286
-7 | -0.7915 | 0.00631 | -0.0012 | -125.4358
-6.5 | -0.7353 | 0.00604 | -0.0011 | -121.7384
-6 | -0.6817 | 0.00609 | -0.0004 | -111.9376
-5.5 | -0.6259 | 0.00602 | -0.0003 | -103.9701
-5 | -0.5697 | 0.00591 | -0.0002 | -96.3959
-4.5 | -0.5134 | 0.00577 | -0.0001 | -88.9775
-4 | -0.457 | 0.0056 | 0 | -81.6071
-3.5 | -0.4006 | 0.00544 | 0.0001 | -73.6397
-3 | -0.344 | 0.0053 | 0.0002 | -64.9057
-2.5 | -0.2875 | 0.00518 | 0.0002 | -55.5019
-2 | -0.2308 | 0.00503 | 0.0002 | -45.8847
-1.5 | -0.174 | 0.00494 | 0.0002 | -35.2227
-1 | -0.1173 | 0.00482 | 0.0002 | -24.3361
-0.5 | -0.0605 | 0.00481 | 0.0002 | -12.578
0 | -0.0038 | 0.0048 | 0.0002 | -0.79167
0.5 | 0.053 | 0.00481 | 0.0002 | 11.0187
1 | 0.1098 | 0.00482 | 0.0002 | 22.7801
1.5 | 0.1665 | 0.0049 | 0.0002 | 33.9796
2 | 0.2232 | 0.00502 | 0.0003 | 44.4622
2.5 | 0.2799 | 0.00516 | 0.0003 | 54.2442
3 | 0.3364 | 0.00528 | 0.0003 | 63.7121
3.5 | 0.3929 | 0.00542 | 0.0004 | 72.4908
4 | 0.4493 | 0.00556 | 0.0004 | 80.8094
4.5 | 0.5057 | 0.00576 | 0.0005 | 87.7951
5 | 0.5621 | 0.0059 | 0.0006 | 95.2712
5.5 | 0.6182 | 0.006 | 0.0008 | 103.0333
6 | 0.6738 | 0.00606 | 0.0009 | 111.1881
6.5 | 0.7259 | 0.00603 | 0.002 | 120.3814
7 | 0.7835 | 0.00627 | 0.0017 | 124.9601
7.5 | 0.8393 | 0.00661 | 0.0019 | 126.9743
8 | 0.8947 | 0.00705 | 0.002 | 126.9078
8.5 | 0.9501 | 0.00741 | 0.0022 | 128.2186
9 | 1.0052 | 0.00779 | 0.0023 | 129.0372
9.5 | 1.0601 | 0.00821 | 0.0025 | 129.123
10 | 1.1146 | 0.00867 | 0.0026 | 128.5582
10.5 | 1.168 | 0.00944 | 0.0028 | 123.7288
11 | 1.221 | 0.0102 | 0.0031 | 119.7059
11.5 | 1.2741 | 0.01088 | 0.0033 | 117.1048
12 | 1.3265 | 0.01165 | 0.0036 | 113.8627
12.5 | 1.3778 | 0.01264 | 0.0039 | 109.0032

## 115. Re 12M Mach 0.10 (1)
BIGFOIL.COM POLAR EXPORT
NM08
NM08 |  |  |  | Cl Max: | 0.684 | at alpha= | 7.5 | deg
JavaFoil+Calcfoil stall+Eppler ext transition |  |  |  | L/D Max: | 84.132 | at alpha= | 7 | deg
Re: | 12000000 |  |  | Cd Min: | 0.00585 | at alpha= | 1 | deg
Mach: | 0.1 |  |  | Cl=0 at alpha= | 0.025862 | deg
|  |  |  | @ Cl=0.1, Cd= | 0.005869
|  |  |  | @ Cl=0.4, Cd= | 0.04861
|  |  |  | @ Cl=0.6, Cd= | 0.04861
alpha (deg) | Cl | Cd | Cm | Cl/Cd
-13 | -0.328 | 0.06214 | -0.001 | -5.279
-12.5 | -0.362 | 0.05359 | -0.001 | -6.76
-12 | -0.404 | 0.04033 | -0.001 | -10.03
-11.5 | -0.414 | 0.06257 | -0.001 | -6.609
-11 | -0.452 | 0.05268 | -0.001 | -8.58
-10.5 | -0.5 | 0.03838 | -0.001 | -13.02
-10 | -0.58 | 0.01522 | -0.001 | -38.147
-9.5 | -0.644 | 0.00953 | -0.001 | -67.621
-9 | -0.67 | 0.00916 | -0.001 | -73.149
-8.5 | -0.689 | 0.00915 | -0.001 | -75.222
-8 | -0.699 | 0.00881 | -0.001 | -79.314
-7.5 | -0.699 | 0.00852 | -0.001 | -82.141
-7 | -0.69 | 0.00817 | -0.001 | -84.469
-6.5 | -0.671 | 0.00784 | -0.001 | -85.55
-6 | -0.643 | 0.00781 | -0.001 | -82.35
-5.5 | -0.606 | 0.00756 | -0.001 | -80.19
-5 | -0.563 | 0.00731 | -0.001 | -77.12
-4.5 | -0.514 | 0.00712 | -0.001 | -72.258
-4 | -0.461 | 0.00696 | -0.001 | -66.157
-3.5 | -0.405 | 0.0068 | 0 | -59.602
-3 | -0.349 | 0.00671 | 0 | -52.053
-2.5 | -0.292 | 0.00664 | 0 | -43.988
-2 | -0.235 | 0.00657 | 0 | -35.726
-1.5 | -0.177 | 0.00599 | 0 | -29.508
-1 | -0.119 | 0.006 | 0 | -19.802
-0.5 | -0.061 | 0.00598 | 0 | -10.159
0 | -0.003 | 0.00588 | 0 | -0.451
0.5 | 0.055 | 0.00593 | 0 | 9.349
1 | 0.114 | 0.00585 | 0 | 19.419
1.5 | 0.172 | 0.00594 | 0 | 28.89
2 | 0.229 | 0.00659 | 0 | 34.812
2.5 | 0.287 | 0.0066 | 0 | 43.474
3 | 0.344 | 0.0067 | 0 | 51.313
3.5 | 0.4 | 0.00674 | 0 | 59.338
4 | 0.456 | 0.00689 | 0 | 66.075
4.5 | 0.508 | 0.00702 | 0.001 | 72.366
5 | 0.555 | 0.0072 | 0.001 | 77.19
5.5 | 0.597 | 0.00743 | 0.001 | 80.354
6 | 0.632 | 0.00766 | 0.001 | 82.581
6.5 | 0.659 | 0.00796 | 0.001 | 82.755
7 | 0.676 | 0.00804 | 0.001 | 84.132
7.5 | 0.684 | 0.00835 | 0.001 | 81.871
8 | 0.682 | 0.00871 | 0.001 | 78.298
8.5 | 0.67 | 0.00875 | 0.001 | 76.594
9 | 0.651 | 0.00904 | 0.001 | 71.966
9.5 | 0.624 | 0.0095 | 0.001 | 65.759
10 | 0.593 | 0.01007 | 0.001 | 58.879
10.5 | 0.558 | 0.01082 | 0.001 | 51.57
11 | 0.507 | 0.0124 | 0.001 | 40.867
11.5 | 0.448 | 0.02062 | 0.001 | 21.735
12 | 0.396 | 0.03456 | 0.001 | 11.447
12.5 | 0.353 | 0.04861 | 0.001 | 7.253

## 116. Re 12M Mach 0.10 (2)
BIGFOIL.COM POLAR EXPORT
NM08
NM08 |  |  |  | Cl Max: | 1.664 | at alpha= | 16 | deg
XFOIL ncrit=9 |  |  |  | L/D Max: | 128.655 | at alpha= | 9 | deg
Re: | 12000000 |  |  | Cd Min: | 0.25516 | at alpha= | -19.5 | deg
Mach: | 0.1 |  |  | Cl=0 at alpha= | 0.033275 | deg
|  |  |  | @ Cl=0.1, Cd= | 0.00482
|  |  |  | @ Cl=0.4, Cd= | 0.0054338
|  |  |  | @ Cl=0.6, Cd= | 0.0059765
alpha (deg) | Cl | Cd | Cm | Cl/Cd
-19.5 | -1.0046 | 0.25516 | 0.127 | -3.9371
-19 | -0.9975 | 0.24011 | 0.1189 | -4.1543
-18.5 | -1.0013 | 0.223 | 0.1098 | -4.4901
-18 | -1.0089 | 0.20658 | 0.1006 | -4.8838
-17 | -1.4374 | 0.0883 | 0.031 | -16.2786
-16.5 | -1.6006 | 0.04814 | 0.0026 | -33.2489
-16 | -1.65 | 0.03356 | -0.0102 | -49.1657
-15.5 | -1.6462 | 0.02804 | -0.0096 | -58.709
-15 | -1.6206 | 0.02414 | -0.0086 | -67.1334
-14.5 | -1.5842 | 0.02125 | -0.0078 | -74.5506
-14 | -1.5421 | 0.01892 | -0.0069 | -81.5063
-13.5 | -1.4962 | 0.01702 | -0.0062 | -87.9083
-13 | -1.4477 | 0.01546 | -0.0056 | -93.6417
-12.5 | -1.3974 | 0.01413 | -0.005 | -98.896
-12 | -1.3461 | 0.01288 | -0.0045 | -104.5109
-11.5 | -1.2946 | 0.01152 | -0.004 | -112.3785
-11 | -1.2414 | 0.01059 | -0.0035 | -117.2238
-10.5 | -1.1871 | 0.00987 | -0.0032 | -120.2736
-10 | -1.1326 | 0.00906 | -0.0029 | -125.011
-9.5 | -1.0779 | 0.00838 | -0.0026 | -128.6277
-9 | -1.0222 | 0.00793 | -0.0023 | -128.9029
-8.5 | -0.9663 | 0.00753 | -0.0021 | -128.3267
-8 | -0.9102 | 0.00715 | -0.0019 | -127.3007
-7.5 | -0.8539 | 0.00672 | -0.0017 | -127.0685
-7 | -0.7975 | 0.00635 | -0.0015 | -125.5906
-6.5 | -0.7413 | 0.00607 | -0.0013 | -122.1252
-6 | -0.6865 | 0.00611 | -0.0006 | -112.3568
-5.5 | -0.6302 | 0.00603 | -0.0004 | -104.5108
-4.5 | -0.5167 | 0.00579 | -0.0002 | -89.2401
-4 | -0.4599 | 0.00562 | 0 | -81.8327
-3.5 | -0.4031 | 0.00545 | 0 | -73.9633
-3 | -0.3461 | 0.00531 | 0.0001 | -65.1789
-2.5 | -0.2892 | 0.00518 | 0.0001 | -55.8301
-2 | -0.2322 | 0.00504 | 0.0002 | -46.0714
-1.5 | -0.1751 | 0.00494 | 0.0002 | -35.4453
-1 | -0.118 | 0.00482 | 0.0002 | -24.4813
-0.5 | -0.0609 | 0.00481 | 0.0002 | -12.6611
0 | -0.0038 | 0.0048 | 0.0002 | -0.79167
0.5 | 0.0533 | 0.00482 | 0.0002 | 11.0581
1 | 0.1104 | 0.00482 | 0.0002 | 22.9046
1.5 | 0.1675 | 0.00491 | 0.0003 | 34.1141
2 | 0.2245 | 0.00502 | 0.0003 | 44.7211
2.5 | 0.2816 | 0.00516 | 0.0003 | 54.5736
3 | 0.3384 | 0.00529 | 0.0004 | 63.9698
3.5 | 0.3954 | 0.00542 | 0.0004 | 72.952
4 | 0.4522 | 0.00559 | 0.0005 | 80.8945
4.5 | 0.509 | 0.00577 | 0.0006 | 88.2149
5 | 0.5658 | 0.00591 | 0.0008 | 95.736
5.5 | 0.6224 | 0.00602 | 0.0009 | 103.3887
6 | 0.6786 | 0.00608 | 0.0012 | 111.6118
6.5 | 0.7311 | 0.00606 | 0.0023 | 120.6436
7 | 0.7894 | 0.00631 | 0.0021 | 125.103
7.5 | 0.8457 | 0.00668 | 0.0023 | 126.6018
8 | 0.9018 | 0.00711 | 0.0025 | 126.8354
8.5 | 0.9579 | 0.00748 | 0.0027 | 128.0615
9 | 1.0138 | 0.00788 | 0.003 | 128.6548
9.5 | 1.0695 | 0.00833 | 0.0032 | 128.3914
10 | 1.1243 | 0.009 | 0.0035 | 124.9222
10.5 | 1.1785 | 0.00978 | 0.0039 | 120.501
11 | 1.2328 | 0.01048 | 0.0043 | 117.6336
11.5 | 1.2867 | 0.01126 | 0.0046 | 114.2718
12 | 1.3394 | 0.01233 | 0.005 | 108.6294
12.5 | 1.3901 | 0.01389 | 0.0056 | 100.0792
13.5 | 1.4895 | 0.01666 | 0.0067 | 89.4058
14 | 1.5362 | 0.01842 | 0.0074 | 83.3985
14.5 | 1.5796 | 0.02055 | 0.0082 | 76.8662
15 | 1.6178 | 0.02323 | 0.0091 | 69.6427
15.5 | 1.6477 | 0.02666 | 0.0101 | 61.8042
16 | 1.664 | 0.0311 | 0.0109 | 53.5048
16.5 | 1.637 | 0.03975 | 0.0066 | 41.1824
17 | 1.5311 | 0.06999 | -0.0194 | 21.876
19 | 0.9946 | 0.23919 | -0.1178 | 4.1582
20 | 0.7244 | 0.21527 | -0.0798 | 3.3651

## 117. Re 12M Mach 0.25 (1)
BIGFOIL.COM POLAR EXPORT
NM08
NM08 |  |  |  | Cl Max: | 0.651 | at alpha= | 7 | deg
JavaFoil+Calcfoil stall+Eppler ext transition |  |  |  | L/D Max: | 81.803 | at alpha= | 6.5 | deg
Re: | 12000000 |  |  | Cd Min: | 0.00594 | at alpha= | 0 | deg
Mach: | 0.25 |  |  | Cl=0 at alpha= | 0.025 | deg
|  |  |  | @ Cl=0.1, Cd= | 0.0664
|  |  |  | @ Cl=0.4, Cd= | 0.0664
|  |  |  | @ Cl=0.6, Cd= | 0.0664
alpha (deg) | Cl | Cd | Cm | Cl/Cd
-12 | -0.069 | 0.06652 | -0.001 | -1.04
-11.5 | -0.067 | 0.05841 | -0.001 | -1.147
-11 | -0.12 | 0.04678 | -0.001 | -2.575
-10.5 | -0.237 | 0.03224 | -0.001 | -7.357
-10 | -0.34 | 0.01762 | -0.001 | -19.27
-9.5 | -0.447 | 0.0104 | -0.001 | -42.981
-9 | -0.52 | 0.00978 | -0.001 | -53.234
-8.5 | -0.581 | 0.00924 | -0.001 | -62.926
-8 | -0.627 | 0.00927 | -0.001 | -67.682
-7.5 | -0.657 | 0.00888 | -0.001 | -74.012
-7 | -0.669 | 0.00847 | -0.001 | -79.047
-6.5 | -0.665 | 0.00833 | -0.001 | -79.828
-6 | -0.647 | 0.008 | -0.001 | -80.848
-5.5 | -0.616 | 0.00772 | -0.001 | -79.74
-5 | -0.575 | 0.00744 | -0.001 | -77.386
-4.5 | -0.527 | 0.00722 | -0.001 | -72.963
-4 | -0.472 | 0.00704 | -0.001 | -67.091
-3.5 | -0.416 | 0.00688 | -0.001 | -60.476
-3 | -0.359 | 0.00676 | 0 | -53.052
-2.5 | -0.3 | 0.00669 | 0 | -44.831
-2 | -0.241 | 0.00606 | 0 | -39.804
-1.5 | -0.182 | 0.00602 | 0 | -30.201
-1 | -0.122 | 0.00602 | 0 | -20.278
-0.5 | -0.062 | 0.00608 | 0 | -10.263
0 | -0.003 | 0.00594 | 0 | -0.459
0.5 | 0.057 | 0.00595 | 0 | 9.577
1 | 0.117 | 0.00605 | 0 | 19.301
1.5 | 0.176 | 0.00596 | 0 | 29.561
2 | 0.236 | 0.00663 | 0 | 35.545
2.5 | 0.295 | 0.00664 | 0 | 44.376
3 | 0.353 | 0.00675 | 0 | 52.311
3.5 | 0.411 | 0.00681 | 0 | 60.284
4 | 0.467 | 0.00698 | 0.001 | 66.955
4.5 | 0.52 | 0.00713 | 0.001 | 72.993
5 | 0.567 | 0.00732 | 0.001 | 77.402
5.5 | 0.606 | 0.00759 | 0.001 | 79.821
6 | 0.634 | 0.00789 | 0.001 | 80.416
6.5 | 0.65 | 0.00795 | 0.001 | 81.803
7 | 0.651 | 0.00831 | 0.001 | 78.351
7.5 | 0.636 | 0.00873 | 0.001 | 72.88
8 | 0.604 | 0.00916 | 0.001 | 65.962
8.5 | 0.556 | 0.00925 | 0.001 | 60.129
9 | 0.494 | 0.00965 | 0.001 | 51.146
9.5 | 0.42 | 0.0104 | 0.001 | 40.346
10 | 0.326 | 0.01266 | 0.001 | 25.738
10.5 | 0.218 | 0.02502 | 0.001 | 8.698
11 | 0.066 | 0.04392 | 0.001 | 1.491
11.5 | 0.067 | 0.05722 | 0.001 | 1.166
12 | 0.069 | 0.0664 | 0.001 | 1.035

## 118. Re 12M Mach 0.25 (2)
BIGFOIL.COM POLAR EXPORT
NM08
NM08 |  |  |  | Cl Max: | 1.4559 | at alpha= | 13 | deg
XFOIL ncrit=9 |  |  |  | L/D Max: | 126.164 | at alpha= | 8.5 | deg
Re: | 12000000 |  |  | Cd Min: | 0.23741 | at alpha= | 18 | deg
Mach: | 0.25 |  |  | Cl=0 at alpha= | 0.033107 | deg
|  |  |  | @ Cl=0.1, Cd= | 0.0048353
|  |  |  | @ Cl=0.4, Cd= | 0.0054672
|  |  |  | @ Cl=0.6, Cd= | 0.0060367
alpha (deg) | Cl | Cd | Cm | Cl/Cd
-18 | -0.7155 | 0.19599 | 0.0725 | -3.6507
-16.5 | -0.8272 | 0.15381 | 0.0522 | -5.3781
-16 | -0.9397 | 0.13369 | 0.0404 | -7.0289
-15.5 | -1.0616 | 0.10632 | 0.0255 | -9.985
-15 | -1.159 | 0.08307 | 0.0152 | -13.9521
-14.5 | -1.244 | 0.06125 | 0.0066 | -20.3102
-14 | -1.3148 | 0.04104 | -0.002 | -32.037
-13.5 | -1.3672 | 0.02474 | -0.0146 | -55.2627
-13 | -1.4123 | 0.01718 | -0.0189 | -82.2061
-12.5 | -1.4101 | 0.01063 | -0.0178 | -132.6529
-12 | -1.3761 | 0.00704 | -0.016 | -195.4688
-11.5 | -1.3284 | 0.00515 | -0.0144 | -257.9417
-11 | -1.2759 | 0.00402 | -0.0127 | -317.3881
-10.5 | -1.2215 | 0.00327 | -0.0112 | -373.5474
-10 | -1.1653 | 0.00274 | -0.0099 | -425.292
-9.5 | -1.1084 | 0.00235 | -0.0086 | -471.6596
-9 | -1.0508 | 0.00206 | -0.0076 | -510.0971
-8.5 | -0.9936 | 0.00181 | -0.0066 | -548.9503
-8 | -0.9349 | 0.00168 | -0.0057 | -556.4881
-7.5 | -0.8763 | 0.00157 | -0.005 | -558.1529
-7 | -0.8178 | 0.00144 | -0.0043 | -567.9167
-6.5 | -0.7587 | 0.00134 | -0.0037 | -566.194
-6 | -0.7029 | 0.00135 | -0.0026 | -520.6667
-5.5 | -0.6446 | 0.00133 | -0.0021 | -484.6617
-5 | -0.5859 | 0.0013 | -0.0017 | -450.6923
-4.5 | -0.5279 | 0.00127 | -0.0012 | -415.6693
-4 | -0.4694 | 0.00123 | -0.0009 | -381.626
-3.5 | -0.4112 | 0.0012 | -0.0007 | -342.6667
-3 | -0.3531 | 0.00116 | -0.0004 | -304.3966
-2.5 | -0.2949 | 0.00114 | -0.0003 | -258.6842
-2 | -0.2366 | 0.0011 | -0.0002 | -215.0909
-1.5 | -0.1784 | 0.00107 | 0 | -166.729
-1 | -0.1203 | 0.00105 | 0.0001 | -114.5714
-0.5 | -0.0621 | 0.00104 | 0.0002 | -59.7115
0 | -0.0039 | 0.00481 | 0.0002 | -0.81081
0.5 | 0.055 | 0.00482 | 0.0002 | 11.4108
1 | 0.114 | 0.00484 | 0.0003 | 23.5537
1.5 | 0.1729 | 0.00493 | 0.0003 | 35.071
2 | 0.2319 | 0.00504 | 0.0004 | 46.0119
2.5 | 0.291 | 0.00521 | 0.0005 | 55.8541
3 | 0.3499 | 0.00534 | 0.0006 | 65.5243
3.5 | 0.409 | 0.00549 | 0.0008 | 74.4991
4 | 0.4681 | 0.00567 | 0.001 | 82.5573
4.5 | 0.5275 | 0.00584 | 0.0013 | 90.3253
5 | 0.5868 | 0.00601 | 0.0017 | 97.6373
5.5 | 0.6462 | 0.00613 | 0.002 | 105.416
6 | 0.7053 | 0.00622 | 0.0025 | 113.3923
6.5 | 0.7604 | 0.00622 | 0.0041 | 122.2508
7 | 0.8224 | 0.00658 | 0.0042 | 124.9848
7.5 | 0.8824 | 0.00706 | 0.0048 | 124.9858
8 | 0.9426 | 0.00748 | 0.0055 | 126.016
8.5 | 1.003 | 0.00795 | 0.0063 | 126.1635
9 | 1.0627 | 0.00868 | 0.0071 | 122.4309
9.5 | 1.1226 | 0.00949 | 0.0081 | 118.2929
10 | 1.1826 | 0.01037 | 0.0092 | 114.0405
10.5 | 1.242 | 0.0115 | 0.0104 | 108
11 | 1.3006 | 0.01289 | 0.0117 | 100.8999
11.5 | 1.3575 | 0.01467 | 0.0132 | 92.5358
12 | 1.4102 | 0.01727 | 0.0147 | 81.6561
12.5 | 1.4494 | 0.02207 | 0.0161 | 65.6729
13 | 1.4559 | 0.03076 | 0.0157 | 47.3309
13.5 | 1.4292 | 0.04214 | 0.0065 | 33.9155
14 | 1.3968 | 0.0615 | -0.0132 | 22.7122
14.5 | 1.3445 | 0.07911 | -0.024 | 16.9953
15 | 1.2622 | 0.10045 | -0.0369 | 12.5655
15.5 | 1.1377 | 0.13114 | -0.0562 | 8.6755
16.5 | 0.9815 | 0.18966 | -0.0911 | 5.1751
17 | 0.9686 | 0.20695 | -0.1006 | 4.6804
17.5 | 0.9652 | 0.22313 | -0.1091 | 4.3257
18 | 0.9693 | 0.23741 | -0.1163 | 4.0828

## 119. Re 12M Mach 0.50 (1)
BIGFOIL.COM POLAR EXPORT
NM08
NM08 |  |  |  | Cl Max: | 1.065 | at alpha= | 20 | deg
JavaFoil+Calcfoil stall+Eppler ext transition |  |  |  | L/D Max: | 73.591 | at alpha= | 4.5 | deg
Re: | 12000000 |  |  | Cd Min: | 0.00603 | at alpha= | 0 | deg
Mach: | 0.5 |  |  | Cl=0 at alpha= | 0.022388 | deg
|  |  |  | @ Cl=0.1, Cd= | 0.0061154
|  |  |  | @ Cl=0.4, Cd= | 0.0089123
|  |  |  | @ Cl=0.6, Cd= | 0.054152
alpha (deg) | Cl | Cd | Cm | Cl/Cd
-20 | -1.069 | 0.17008 | -0.002 | -6.287
-19.5 | -1.046 | 0.1523 | -0.002 | -6.869
-19 | -1.025 | 0.13627 | -0.002 | -7.524
-18.5 | -0.991 | 0.1449 | -0.002 | -6.841
-18 | -0.971 | 0.12722 | -0.002 | -7.633
-17.5 | -0.942 | 0.12502 | -0.001 | -7.532
-17 | -0.927 | 0.10525 | -0.002 | -8.812
-16.5 | -0.918 | 0.0853 | -0.002 | -10.763
-16 | -0.861 | 0.10948 | -0.001 | -7.863
-15.5 | -0.859 | 0.08199 | -0.002 | -10.476
-15 | -0.815 | 0.09458 | -0.001 | -8.621
-14.5 | -0.795 | 0.08388 | -0.001 | -9.475
-14 | -0.759 | 0.09185 | -0.001 | -8.264
-13.5 | -0.732 | 0.08452 | -0.001 | -8.664
-13 | -0.735 | 0.05751 | -0.001 | -12.784
-12.5 | -0.674 | 0.08081 | -0.001 | -8.346
-12 | -0.686 | 0.04832 | -0.001 | -14.197
-11.5 | -0.63 | 0.06621 | -0.001 | -9.508
-11 | -0.638 | 0.03912 | -0.001 | -16.309
-10.5 | -0.583 | 0.05399 | -0.001 | -10.798
-10 | -0.609 | 0.02325 | -0.001 | -26.19
-9.5 | -0.556 | 0.0321 | -0.001 | -17.334
-9 | -0.544 | 0.0232 | -0.001 | -23.46
-8.5 | -0.567 | 0.01085 | -0.001 | -52.245
-8 | -0.534 | 0.01045 | -0.001 | -51.094
-7.5 | -0.501 | 0.01005 | -0.001 | -49.844
-7 | -0.468 | 0.0095 | -0.001 | -49.237
-6.5 | -0.435 | 0.0093 | -0.001 | -46.755
-6 | -0.402 | 0.00934 | -0.001 | -43.005
-5.5 | -0.552 | 0.00872 | -0.001 | -63.284
-5 | -0.606 | 0.0082 | -0.001 | -73.801
-4.5 | -0.575 | 0.00781 | -0.001 | -73.597
-4 | -0.522 | 0.00749 | -0.001 | -69.603
-3.5 | -0.462 | 0.00723 | -0.001 | -63.97
-3 | -0.399 | 0.00705 | 0 | -56.671
-2.5 | -0.335 | 0.00692 | 0 | -48.373
-2 | -0.269 | 0.0068 | 0 | -39.632
-1.5 | -0.203 | 0.00616 | 0 | -32.98
-1 | -0.137 | 0.00616 | 0 | -22.163
-0.5 | -0.07 | 0.00618 | 0 | -11.3
0 | -0.003 | 0.00603 | 0 | -0.505
0.5 | 0.064 | 0.00605 | 0 | 10.535
1 | 0.13 | 0.00617 | 0 | 21.141
1.5 | 0.197 | 0.00612 | 0 | 32.223
2 | 0.263 | 0.00681 | 0 | 38.667
2.5 | 0.329 | 0.00686 | 0 | 47.931
3 | 0.393 | 0.00703 | 0 | 55.997
3.5 | 0.456 | 0.00719 | 0 | 63.458
4 | 0.516 | 0.00741 | 0.001 | 69.671
4.5 | 0.566 | 0.00769 | 0.001 | 73.591
5 | 0.586 | 0.00806 | 0.001 | 72.682
5.5 | 0.364 | 0.00855 | 0.001 | 42.642
6 | 0.397 | 0.00887 | 0.001 | 44.821
6.5 | 0.431 | 0.00935 | 0.001 | 46.029
7 | 0.463 | 0.0095 | 0.001 | 48.773
7.5 | 0.496 | 0.01011 | 0.001 | 49.082
8 | 0.529 | 0.01065 | 0.001 | 49.711
8.5 | 0.551 | 0.0118 | 0.001 | 46.737
9 | 0.515 | 0.03447 | 0.001 | 14.945
9.5 | 0.556 | 0.02979 | 0.001 | 18.656
10 | 0.598 | 0.02548 | 0.001 | 23.45
10.5 | 0.571 | 0.05903 | 0.001 | 9.679
11 | 0.61 | 0.05247 | 0.001 | 11.632
11.5 | 0.689 | 0.02678 | 0.001 | 25.742
12 | 0.674 | 0.05161 | 0.001 | 13.067
12.5 | 0.669 | 0.08004 | 0.001 | 8.36
13 | 0.725 | 0.05956 | 0.001 | 12.174
13.5 | 0.721 | 0.08918 | 0.001 | 8.08
14 | 0.785 | 0.0613 | 0.002 | 12.8
14.5 | 0.781 | 0.08942 | 0.001 | 8.734
15 | 0.843 | 0.06394 | 0.002 | 13.182
15.5 | 0.838 | 0.09261 | 0.002 | 9.049
16 | 0.906 | 0.06339 | 0.002 | 14.285
16.5 | 0.906 | 0.08666 | 0.002 | 10.457
17 | 0.906 | 0.11762 | 0.002 | 7.707
17.5 | 0.944 | 0.10972 | 0.002 | 8.606
18 | 0.959 | 0.12914 | 0.002 | 7.426
18.5 | 0.991 | 0.12526 | 0.002 | 7.914
19 | 1.01 | 0.14348 | 0.002 | 7.038
19.5 | 1.032 | 0.16026 | 0.002 | 6.438
20 | 1.065 | 0.14871 | 0.002 | 7.16

## 120. Re 12M Mach 0.50 (2)
BIGFOIL.COM POLAR EXPORT
NM08
NM08 |  |  |  | Cl Max: | 1.1318 | at alpha= | 20 | deg
XFOIL ncrit=9 |  |  |  | L/D Max: | 106.812 | at alpha= | 5.5 | deg
Re: | 12000000 |  |  | Cd Min: | 0.31358 | at alpha= | -20 | deg
Mach: | 0.5 |  |  | Cl=0 at alpha= | 0.032738 | deg
|  |  |  | @ Cl=0.1, Cd= | 0.0048965
|  |  |  | @ Cl=0.4, Cd= | 0.0055631
|  |  |  | @ Cl=0.6, Cd= | 0.0061694
alpha (deg) | Cl | Cd | Cm | Cl/Cd
-20 | -1.1359 | 0.31358 | 0.1644 | -3.6224
-19.5 | -1.1134 | 0.30304 | 0.1584 | -3.6741
-19 | -1.0913 | 0.29351 | 0.1526 | -3.7181
-18.5 | -1.0695 | 0.28535 | 0.1473 | -3.748
-18 | -1.0469 | 0.27652 | 0.1418 | -3.786
-17.5 | -1.0246 | 0.26705 | 0.1363 | -3.8367
-17 | -1.003 | 0.25741 | 0.1309 | -3.8965
-16.5 | -0.9819 | 0.24753 | 0.1255 | -3.9668
-16 | -0.9613 | 0.23743 | 0.12 | -4.0488
-15.5 | -0.9424 | 0.22681 | 0.1145 | -4.155
-15 | -0.9266 | 0.21482 | 0.1085 | -4.3134
-14.5 | -0.9113 | 0.20371 | 0.1028 | -4.4735
-14 | -0.897 | 0.19276 | 0.0972 | -4.6535
-13.5 | -0.8866 | 0.1812 | 0.0912 | -4.8929
-13 | -0.8824 | 0.1685 | 0.0847 | -5.2368
-12.5 | -0.8781 | 0.15703 | 0.079 | -5.5919
-12 | -0.8764 | 0.1457 | 0.0735 | -6.0151
-11.5 | -0.8794 | 0.13413 | 0.0678 | -6.5563
-11 | -0.8843 | 0.12269 | 0.0621 | -7.2076
-10.5 | -0.8888 | 0.11197 | 0.0569 | -7.9378
-10 | -0.8945 | 0.1015 | 0.0516 | -8.8128
-9.5 | -0.9037 | 0.09077 | 0.0458 | -9.9559
-9 | -0.9158 | 0.0798 | 0.0392 | -11.4762
-8.5 | -0.9303 | 0.06856 | 0.0316 | -13.5691
-8 | -0.9447 | 0.05633 | 0.0209 | -16.7708
-7.5 | -0.9429 | 0.03821 | -0.0022 | -24.6768
-7 | -0.9417 | 0.02417 | -0.0118 | -38.9615
-6.5 | -0.9112 | 0.01199 | -0.0141 | -75.9967
-6 | -0.8453 | 0.00827 | -0.0109 | -102.2128
-5 | -0.6964 | 0.00665 | -0.0064 | -104.7218
-4.5 | -0.6235 | 0.00626 | -0.0048 | -99.6006
-4 | -0.5519 | 0.006 | -0.0035 | -91.9833
-3.5 | -0.4813 | 0.0058 | -0.0024 | -82.9828
-3 | -0.4117 | 0.00561 | -0.0017 | -73.3868
-2.5 | -0.343 | 0.00539 | -0.0011 | -63.6364
-2 | -0.2746 | 0.0052 | -0.0007 | -52.8077
-1.5 | -0.2067 | 0.00504 | -0.0003 | -41.0119
-1 | -0.1392 | 0.00491 | -0.0001 | -28.3503
-0.5 | -0.0717 | 0.00488 | 0.0001 | -14.6926
0 | -0.0044 | 0.00486 | 0.0003 | -0.90535
0.5 | 0.0628 | 0.00488 | 0.0004 | 12.8689
1 | 0.1303 | 0.00491 | 0.0006 | 26.5377
1.5 | 0.1977 | 0.00501 | 0.0008 | 39.4611
2 | 0.2656 | 0.00516 | 0.0012 | 51.4729
2.5 | 0.3338 | 0.00538 | 0.0016 | 62.0446
3 | 0.4025 | 0.00557 | 0.0022 | 72.2621
3.5 | 0.4719 | 0.00577 | 0.0029 | 81.7851
4 | 0.5424 | 0.00596 | 0.0039 | 91.0067
4.5 | 0.6139 | 0.00622 | 0.0052 | 98.6977
5 | 0.6866 | 0.00661 | 0.0068 | 103.8729
5.5 | 0.7605 | 0.00712 | 0.0088 | 106.8118
6 | 0.8348 | 0.00807 | 0.0114 | 103.4449
6.5 | 0.9018 | 0.01131 | 0.0148 | 79.7347
7 | 0.9326 | 0.02367 | 0.0126 | 39.4001
7.5 | 0.9357 | 0.03758 | 0.0034 | 24.8989
8 | 0.9382 | 0.0557 | -0.0197 | 16.8438
8.5 | 0.9247 | 0.06804 | -0.0309 | 13.5905
9 | 0.911 | 0.07924 | -0.0386 | 11.4967
9.5 | 0.8999 | 0.09009 | -0.0451 | 9.9889
10 | 0.8913 | 0.10073 | -0.0509 | 8.8484
10.5 | 0.8853 | 0.11127 | -0.0563 | 7.9563
11 | 0.879 | 0.12236 | -0.0619 | 7.1837
11.5 | 0.8735 | 0.1339 | -0.0676 | 6.5235
12 | 0.8709 | 0.14536 | -0.0731 | 5.9913
12.5 | 0.8729 | 0.15652 | -0.0785 | 5.5769
13 | 0.8777 | 0.16769 | -0.0839 | 5.2341
13.5 | 0.8808 | 0.18057 | -0.0903 | 4.8779
14 | 0.8917 | 0.19169 | -0.0959 | 4.6518
14.5 | 0.9058 | 0.20243 | -0.1014 | 4.4746
15 | 0.921 | 0.21393 | -0.1073 | 4.3051
15.5 | 0.937 | 0.22579 | -0.1132 | 4.1499
16 | 0.9562 | 0.23658 | -0.1189 | 4.0418
16.5 | 0.9767 | 0.24656 | -0.1242 | 3.9613
17 | 0.9979 | 0.25643 | -0.1297 | 3.8915
17.5 | 1.0198 | 0.26623 | -0.1352 | 3.8305
18 | 1.0418 | 0.27585 | -0.1407 | 3.7767
18.5 | 1.0646 | 0.28501 | -0.1462 | 3.7353
19 | 1.0865 | 0.29355 | -0.1516 | 3.7012
19.5 | 1.1091 | 0.30222 | -0.1573 | 3.6698
20 | 1.1318 | 0.31277 | -0.1633 | 3.6186

## 121. Re 14M Mach 0.00 (1)
BIGFOIL.COM POLAR EXPORT
NM08
NM08 |  |  |  | Cl Max: | 0.69 | at alpha= | 8 | deg
JavaFoil+Calcfoil stall+Eppler ext transition |  |  |  | L/D Max: | 84.806 | at alpha= | 7.5 | deg
Re: | 14000000 |  |  | Cd Min: | 0.00584 | at alpha= | 0 | deg
Mach: | 0 |  |  | Cl=0 at alpha= | 0.025862 | deg
|  |  |  | @ Cl=0.1, Cd= | 0.0059143
|  |  |  | @ Cl=0.4, Cd= | 0.0516
|  |  |  | @ Cl=0.6, Cd= | 0.0516
alpha (deg) | Cl | Cd | Cm | Cl/Cd
-13 | -0.377 | 0.05496 | -0.001 | -6.856
-12.5 | -0.416 | 0.04086 | -0.001 | -10.177
-12 | -0.463 | 0.02618 | -0.001 | -17.683
-11.5 | -0.455 | 0.05479 | -0.001 | -8.304
-11 | -0.5 | 0.03984 | -0.001 | -12.539
-10.5 | -0.56 | 0.02144 | -0.001 | -26.102
-10 | -0.64 | 0.00972 | -0.001 | -65.838
-9.5 | -0.666 | 0.00929 | -0.001 | -71.65
-9 | -0.687 | 0.00938 | -0.001 | -73.176
-8.5 | -0.701 | 0.00897 | -0.001 | -78.095
-8 | -0.707 | 0.00862 | -0.001 | -82.009
-7.5 | -0.704 | 0.00827 | -0.001 | -85.099
-7 | -0.692 | 0.00818 | -0.001 | -84.657
-6.5 | -0.671 | 0.00791 | -0.001 | -84.876
-6 | -0.642 | 0.00763 | -0.001 | -84.064
-5.5 | -0.605 | 0.00738 | -0.001 | -81.949
-5 | -0.561 | 0.00717 | -0.001 | -78.271
-4.5 | -0.512 | 0.007 | -0.001 | -73.182
-4 | -0.459 | 0.00684 | -0.001 | -67.017
-3.5 | -0.404 | 0.00672 | 0 | -60.059
-3 | -0.347 | 0.00661 | 0 | -52.547
-2.5 | -0.291 | 0.00656 | 0 | -44.339
-2 | -0.234 | 0.00602 | 0 | -38.762
-1.5 | -0.176 | 0.00592 | 0 | -29.743
-1 | -0.118 | 0.00593 | 0 | -19.957
-0.5 | -0.06 | 0.00594 | 0 | -10.174
0 | -0.003 | 0.00584 | 0 | -0.451
0.5 | 0.055 | 0.00586 | 0 | 9.417
1 | 0.113 | 0.00593 | 0 | 19.054
1.5 | 0.171 | 0.00586 | 0 | 29.148
2 | 0.228 | 0.00646 | 0 | 35.361
2.5 | 0.286 | 0.00657 | 0 | 43.451
3 | 0.342 | 0.00659 | 0 | 51.958
3.5 | 0.398 | 0.0067 | 0 | 59.432
4 | 0.453 | 0.00677 | 0 | 67.005
4.5 | 0.506 | 0.00692 | 0.001 | 73.065
5 | 0.553 | 0.00706 | 0.001 | 78.378
5.5 | 0.596 | 0.00725 | 0.001 | 82.112
6 | 0.631 | 0.00749 | 0.001 | 84.296
6.5 | 0.659 | 0.00778 | 0.001 | 84.739
7 | 0.679 | 0.00804 | 0.001 | 84.457
7.5 | 0.689 | 0.00812 | 0.001 | 84.806
8 | 0.69 | 0.00847 | 0.001 | 81.48
8.5 | 0.683 | 0.00854 | 0.001 | 79.993
9 | 0.668 | 0.0093 | 0.001 | 71.864
9.5 | 0.647 | 0.0092 | 0.001 | 70.285
10 | 0.621 | 0.00964 | 0.001 | 64.374
10.5 | 0.591 | 0.01024 | 0.001 | 57.678
11 | 0.556 | 0.01079 | 0.001 | 51.514
11.5 | 0.506 | 0.01415 | 0.001 | 35.736
12 | 0.451 | 0.02387 | 0.001 | 18.902
12.5 | 0.405 | 0.03759 | 0.001 | 10.777
13 | 0.367 | 0.0516 | 0.001 | 7.105

## 122. Re 14M Mach 0.00 (2)
BIGFOIL.COM POLAR EXPORT
NM08
NM08 |  |  |  | Cl Max: | 1.7817 | at alpha= | 17.5 | deg
XFOIL ncrit=9 |  |  |  | L/D Max: | 133.266 | at alpha= | 9.5 | deg
Re: | 14000000 |  |  | Cd Min: | 0.09415 | at alpha= | -18.5 | deg
Mach: | 0 |  |  | Cl=0 at alpha= | 0.033451 | deg
|  |  |  | @ Cl=0.1, Cd= | 0.00479
|  |  |  | @ Cl=0.4, Cd= | 0.0053971
|  |  |  | @ Cl=0.6, Cd= | 0.005877
alpha (deg) | Cl | Cd | Cm | Cl/Cd
-18.5 | -1.5065 | 0.09415 | 0.0328 | -16.0011
-18 | -1.7393 | 0.04277 | -0.0032 | -40.6664
-17.5 | -1.7714 | 0.03225 | -0.0107 | -54.9271
-17 | -1.7651 | 0.02844 | -0.0091 | -62.064
-16.5 | -1.7405 | 0.02536 | -0.008 | -68.6317
-16 | -1.7071 | 0.02288 | -0.007 | -74.611
-15.5 | -1.6687 | 0.02079 | -0.0062 | -80.2646
-15 | -1.6265 | 0.019 | -0.0055 | -85.6053
-14.5 | -1.5816 | 0.01746 | -0.0049 | -90.5842
-14 | -1.5347 | 0.0161 | -0.0044 | -95.323
-13.5 | -1.4863 | 0.01488 | -0.004 | -99.8858
-13 | -1.4366 | 0.01381 | -0.0036 | -104.0261
-12.5 | -1.3859 | 0.01284 | -0.0032 | -107.9361
-11.5 | -1.2834 | 0.01074 | -0.0026 | -119.4972
-11 | -1.2305 | 0.01 | -0.0023 | -123.05
-10.5 | -1.177 | 0.00935 | -0.0021 | -125.8824
-10 | -1.1233 | 0.0086 | -0.0019 | -130.6163
-9.5 | -1.0692 | 0.00801 | -0.0018 | -133.4831
-9 | -1.0142 | 0.0076 | -0.0016 | -133.4474
-8.5 | -0.959 | 0.00722 | -0.0015 | -132.8255
-8 | -0.9035 | 0.00687 | -0.0013 | -131.5138
-7.5 | -0.8478 | 0.00648 | -0.0012 | -130.8333
-7 | -0.792 | 0.00613 | -0.0011 | -129.2007
-6 | -0.6825 | 0.00605 | -0.0003 | -112.8099
-5.5 | -0.6264 | 0.00593 | -0.0002 | -105.6324
-4 | -0.4573 | 0.00554 | 0 | -82.5451
-3.5 | -0.4008 | 0.00541 | 0.0001 | -74.085
-3 | -0.3442 | 0.00527 | 0.0001 | -65.3131
-2.5 | -0.2876 | 0.00515 | 0.0001 | -55.8447
-2 | -0.2309 | 0.005 | 0.0002 | -46.18
-1.5 | -0.1741 | 0.00491 | 0.0002 | -35.4582
-1 | -0.1174 | 0.00479 | 0.0002 | -24.5094
-0.5 | -0.0606 | 0.00479 | 0.0002 | -12.6514
0 | -0.0038 | 0.00478 | 0.0002 | -0.79498
0.5 | 0.053 | 0.00479 | 0.0002 | 11.0647
1 | 0.1098 | 0.00479 | 0.0002 | 22.9228
1.5 | 0.1666 | 0.00489 | 0.0003 | 34.0695
2 | 0.2233 | 0.00498 | 0.0003 | 44.8394
2.5 | 0.28 | 0.00513 | 0.0003 | 54.5809
3 | 0.3366 | 0.00527 | 0.0004 | 63.871
3.5 | 0.3931 | 0.00538 | 0.0004 | 73.0669
4 | 0.4496 | 0.00552 | 0.0005 | 81.4493
4.5 | 0.5061 | 0.00569 | 0.0006 | 88.9455
5 | 0.5624 | 0.0058 | 0.0006 | 96.9655
6 | 0.6747 | 0.00603 | 0.0009 | 111.8905
6.5 | 0.7302 | 0.00609 | 0.0011 | 119.9015
7 | 0.784 | 0.00609 | 0.0017 | 128.7356
7.5 | 0.8397 | 0.00644 | 0.0018 | 130.3882
8 | 0.8953 | 0.00682 | 0.002 | 131.2757
8.5 | 0.9507 | 0.00717 | 0.0021 | 132.5941
9 | 1.0059 | 0.00755 | 0.0023 | 133.2318
9.5 | 1.0608 | 0.00796 | 0.0024 | 133.2663
10 | 1.115 | 0.00855 | 0.0026 | 130.4094
10.5 | 1.1686 | 0.00926 | 0.0028 | 126.1987
11 | 1.222 | 0.00992 | 0.003 | 123.1855
11.5 | 1.2752 | 0.01057 | 0.0033 | 120.6433
12 | 1.3276 | 0.01137 | 0.0035 | 116.7634
13 | 1.4291 | 0.01364 | 0.0041 | 104.7727
13.5 | 1.479 | 0.01468 | 0.0045 | 100.7493
14 | 1.5277 | 0.01584 | 0.005 | 96.4457
14.5 | 1.5749 | 0.01715 | 0.0055 | 91.8309
15 | 1.6202 | 0.01862 | 0.006 | 87.014
15.5 | 1.6631 | 0.02031 | 0.0067 | 81.8858
16 | 1.703 | 0.02222 | 0.0075 | 76.6427
16.5 | 1.7384 | 0.02449 | 0.0084 | 70.9841
17 | 1.7663 | 0.02728 | 0.0095 | 64.7471
17.5 | 1.7817 | 0.03082 | 0.0107 | 57.8099
18 | 1.7508 | 0.03958 | 0.0064 | 44.2345
18.5 | 1.6652 | 0.06407 | -0.0137 | 25.9903

## 123. Re 14M Mach 0.10 (1)
BIGFOIL.COM POLAR EXPORT
NM08
NM08 |  |  |  | Cl Max: | 0.684 | at alpha= | 7.5 | deg
JavaFoil+Calcfoil stall+Eppler ext transition |  |  |  | L/D Max: | 84.296 | at alpha= | 6.5 | deg
Re: | 14000000 |  |  | Cd Min: | 0.00585 | at alpha= | 0 | deg
Mach: | 0.1 |  |  | Cl=0 at alpha= | 0.025862 | deg
|  |  |  | @ Cl=0.1, Cd= | 0.0059234
|  |  |  | @ Cl=0.4, Cd= | 0.04489
|  |  |  | @ Cl=0.6, Cd= | 0.04489
alpha (deg) | Cl | Cd | Cm | Cl/Cd
-13 | -0.33 | 0.05926 | -0.001 | -5.564
-12.5 | -0.365 | 0.05 | -0.001 | -7.3
-12 | -0.381 | 0.06716 | -0.001 | -5.672
-11.5 | -0.416 | 0.05988 | -0.001 | -6.942
-11 | -0.457 | 0.04825 | -0.001 | -9.48
-10.5 | -0.511 | 0.03118 | -0.001 | -16.388
-10 | -0.596 | 0.01225 | -0.001 | -48.639
-9.5 | -0.644 | 0.0094 | -0.001 | -68.512
-9 | -0.67 | 0.00903 | -0.001 | -74.22
-8.5 | -0.689 | 0.00903 | -0.001 | -76.253
-8 | -0.699 | 0.00869 | -0.001 | -80.394
-7.5 | -0.699 | 0.00833 | -0.001 | -83.966
-7 | -0.69 | 0.00823 | -0.001 | -83.909
-6.5 | -0.671 | 0.00794 | -0.001 | -84.511
-6 | -0.643 | 0.00766 | -0.001 | -83.916
-5.5 | -0.606 | 0.00741 | -0.001 | -81.896
-5 | -0.563 | 0.00719 | -0.001 | -78.339
-4.5 | -0.514 | 0.00702 | -0.001 | -73.318
-4 | -0.461 | 0.00686 | -0.001 | -67.183
-3.5 | -0.405 | 0.00673 | 0 | -60.245
-3 | -0.349 | 0.00662 | 0 | -52.71
-2.5 | -0.292 | 0.00657 | 0 | -44.499
-2 | -0.235 | 0.0065 | 0 | -36.126
-1.5 | -0.177 | 0.00592 | 0 | -29.867
-1 | -0.119 | 0.00593 | 0 | -20.047
-0.5 | -0.061 | 0.00595 | 0 | -10.218
0 | -0.003 | 0.00585 | 0 | -0.453
0.5 | 0.055 | 0.00587 | 0 | 9.457
1 | 0.114 | 0.00594 | 0 | 19.136
1.5 | 0.172 | 0.00588 | 0 | 29.202
2 | 0.229 | 0.00646 | 0 | 35.501
2.5 | 0.287 | 0.00658 | 0 | 43.597
3 | 0.344 | 0.00659 | 0 | 52.152
3.5 | 0.4 | 0.00671 | 0 | 59.618
4 | 0.456 | 0.00678 | 0 | 67.163
4.5 | 0.508 | 0.00694 | 0.001 | 73.225
5 | 0.555 | 0.00709 | 0.001 | 78.358
5.5 | 0.597 | 0.00728 | 0.001 | 82.079
6 | 0.632 | 0.00752 | 0.001 | 84.094
6.5 | 0.659 | 0.00782 | 0.001 | 84.296
7 | 0.676 | 0.00809 | 0.001 | 83.589
7.5 | 0.684 | 0.00819 | 0.001 | 83.513
8 | 0.682 | 0.00853 | 0.001 | 79.897
8.5 | 0.67 | 0.00861 | 0.001 | 77.808
9 | 0.651 | 0.00901 | 0.001 | 72.225
9.5 | 0.624 | 0.00931 | 0.001 | 67.065
10 | 0.593 | 0.00979 | 0.001 | 60.579
10.5 | 0.558 | 0.01048 | 0.001 | 53.276
11 | 0.513 | 0.0117 | 0.001 | 43.899
11.5 | 0.456 | 0.01737 | 0.001 | 26.255
12 | 0.401 | 0.03026 | 0.001 | 13.243
12.5 | 0.356 | 0.04489 | 0.001 | 7.92

## 124. Re 14M Mach 0.10 (2)
BIGFOIL.COM POLAR EXPORT
NM08
NM08 |  |  |  | Cl Max: | 1.7132 | at alpha= | 16.5 | deg
XFOIL ncrit=9 |  |  |  | L/D Max: | 132.788 | at alpha= | 9 | deg
Re: | 14000000 |  |  | Cd Min: | 0.25515 | at alpha= | -19.5 | deg
Mach: | 0.1 |  |  | Cl=0 at alpha= | 0.033275 | deg
|  |  |  | @ Cl=0.1, Cd= | 0.00479
|  |  |  | @ Cl=0.4, Cd= | 0.0054008
|  |  |  | @ Cl=0.6, Cd= | 0.0058836
alpha (deg) | Cl | Cd | Cm | Cl/Cd
-19.5 | -1.0048 | 0.25515 | 0.127 | -3.9381
-17.5 | -1.5077 | 0.08306 | 0.0264 | -18.1519
-17 | -1.6459 | 0.04845 | 0.0017 | -33.9711
-16.5 | -1.6987 | 0.0332 | -0.0116 | -51.1657
-16 | -1.696 | 0.02818 | -0.0105 | -60.1845
-15.5 | -1.6709 | 0.02449 | -0.0094 | -68.2278
-15 | -1.6356 | 0.02164 | -0.0084 | -75.5823
-14.5 | -1.5941 | 0.0194 | -0.0075 | -82.1701
-14 | -1.5488 | 0.01753 | -0.0068 | -88.3514
-13.5 | -1.501 | 0.01596 | -0.0061 | -94.0476
-13 | -1.4512 | 0.01461 | -0.0055 | -99.3292
-12.5 | -1.4001 | 0.01345 | -0.0049 | -104.0967
-12 | -1.3479 | 0.01243 | -0.0044 | -108.4393
-11 | -1.2423 | 0.01033 | -0.0035 | -120.2614
-10.5 | -1.188 | 0.00961 | -0.0031 | -123.6212
-10 | -1.1333 | 0.0089 | -0.0028 | -127.3371
-9.5 | -1.0786 | 0.00813 | -0.0025 | -132.6691
-9 | -1.0229 | 0.00769 | -0.0023 | -133.0169
-8.5 | -0.9669 | 0.00729 | -0.002 | -132.6337
-8 | -0.9108 | 0.00692 | -0.0018 | -131.6185
-7.5 | -0.8544 | 0.00655 | -0.0016 | -130.4427
-7 | -0.7979 | 0.00617 | -0.0015 | -129.3193
-6.5 | -0.7434 | 0.00614 | -0.0008 | -121.0749
-6 | -0.6873 | 0.00607 | -0.0006 | -113.229
-5.5 | -0.6307 | 0.00595 | -0.0004 | -106
-4 | -0.4602 | 0.00555 | -0.0001 | -82.9189
-3.5 | -0.4033 | 0.00542 | 0 | -74.4096
-3 | -0.3463 | 0.00528 | 0.0001 | -65.5871
-2.5 | -0.2893 | 0.00515 | 0.0001 | -56.1748
-2 | -0.2322 | 0.00501 | 0.0002 | -46.3473
-1.5 | -0.1752 | 0.00491 | 0.0002 | -35.6823
-1 | -0.1181 | 0.00479 | 0.0002 | -24.6555
-0.5 | -0.0609 | 0.00479 | 0.0002 | -12.714
0 | -0.0038 | 0.00478 | 0.0002 | -0.79498
0.5 | 0.0533 | 0.00479 | 0.0002 | 11.1273
1 | 0.1105 | 0.00479 | 0.0003 | 23.0689
1.5 | 0.1676 | 0.00489 | 0.0003 | 34.274
2 | 0.2246 | 0.00498 | 0.0003 | 45.1004
2.5 | 0.2817 | 0.00513 | 0.0004 | 54.9123
3 | 0.3387 | 0.00528 | 0.0004 | 64.1477
3.5 | 0.3956 | 0.00539 | 0.0005 | 73.3952
4 | 0.4524 | 0.00553 | 0.0006 | 81.8083
4.5 | 0.5094 | 0.0057 | 0.0007 | 89.3684
5.5 | 0.6229 | 0.00593 | 0.0009 | 105.0422
6 | 0.6794 | 0.00605 | 0.0011 | 112.2975
6.5 | 0.7355 | 0.00611 | 0.0013 | 120.3764
7 | 0.7898 | 0.00613 | 0.002 | 128.8418
7.5 | 0.8462 | 0.0065 | 0.0022 | 130.1846
8 | 0.9024 | 0.00688 | 0.0025 | 131.1628
8.5 | 0.9586 | 0.00724 | 0.0027 | 132.4033
9 | 1.0145 | 0.00764 | 0.0029 | 132.788
9.5 | 1.0702 | 0.00808 | 0.0032 | 132.4505
10 | 1.1249 | 0.00882 | 0.0035 | 127.5397
10.5 | 1.1794 | 0.00953 | 0.0039 | 123.7566
11 | 1.234 | 0.01018 | 0.0042 | 121.2181
11.5 | 1.2878 | 0.011 | 0.0046 | 117.0727
12 | 1.3401 | 0.01229 | 0.005 | 109.0399
12.5 | 1.3924 | 0.01328 | 0.0055 | 104.8494
13 | 1.4438 | 0.0144 | 0.006 | 100.2639
13.5 | 1.4938 | 0.01568 | 0.0066 | 95.2679
14 | 1.5422 | 0.01717 | 0.0073 | 89.8195
14.5 | 1.5881 | 0.01892 | 0.0081 | 83.9376
15 | 1.6307 | 0.02103 | 0.0089 | 77.5416
15.5 | 1.6681 | 0.02361 | 0.0099 | 70.6523
16 | 1.698 | 0.0268 | 0.011 | 63.3582
16.5 | 1.7132 | 0.03108 | 0.0119 | 55.1223
17 | 1.6792 | 0.04075 | 0.0064 | 41.2074
17.5 | 1.5847 | 0.06802 | -0.0166 | 23.2976

## 125. Re 14M Mach 0.25 (1)
BIGFOIL.COM POLAR EXPORT
NM08
NM08 |  |  |  | Cl Max: | 0.651 | at alpha= | 7 | deg
JavaFoil+Calcfoil stall+Eppler ext transition |  |  |  | L/D Max: | 82.167 | at alpha= | 6 | deg
Re: | 14000000 |  |  | Cd Min: | 0.00588 | at alpha= | 0 | deg
Mach: | 0.25 |  |  | Cl=0 at alpha= | 0.025 | deg
|  |  |  | @ Cl=0.1, Cd= | 0.06464
|  |  |  | @ Cl=0.4, Cd= | 0.06464
|  |  |  | @ Cl=0.6, Cd= | 0.06464
alpha (deg) | Cl | Cd | Cm | Cl/Cd
-12 | -0.069 | 0.06468 | -0.001 | -1.073
-11.5 | -0.067 | 0.05614 | -0.001 | -1.199
-11 | -0.122 | 0.04338 | -0.001 | -2.805
-10.5 | -0.24 | 0.02941 | -0.001 | -8.153
-10 | -0.3 | 0.05333 | -0.001 | -5.629
-9.5 | -0.383 | 0.03832 | -0.001 | -9.984
-9 | -0.52 | 0.0096 | -0.001 | -54.187
-8.5 | -0.581 | 0.00913 | -0.001 | -63.678
-8 | -0.627 | 0.00914 | -0.001 | -68.618
-7.5 | -0.657 | 0.00868 | -0.001 | -75.658
-7 | -0.669 | 0.00851 | -0.001 | -78.641
-6.5 | -0.665 | 0.00818 | -0.001 | -81.308
-6 | -0.647 | 0.00786 | -0.001 | -82.321
-5.5 | -0.616 | 0.00756 | -0.001 | -81.444
-5 | -0.575 | 0.00732 | -0.001 | -78.593
-4.5 | -0.527 | 0.00712 | -0.001 | -74.008
-4 | -0.472 | 0.00693 | -0.001 | -68.145
-3.5 | -0.416 | 0.00681 | -0.001 | -61.135
-3 | -0.359 | 0.00668 | 0 | -53.697
-2.5 | -0.3 | 0.00661 | 0 | -45.374
-2 | -0.241 | 0.00607 | 0 | -39.703
-1.5 | -0.182 | 0.00601 | 0 | -30.234
-1 | -0.122 | 0.00595 | 0 | -20.522
-0.5 | -0.062 | 0.00597 | 0 | -10.46
0 | -0.003 | 0.00588 | 0 | -0.463
0.5 | 0.057 | 0.00589 | 0 | 9.684
1 | 0.117 | 0.00596 | 0 | 19.587
1.5 | 0.176 | 0.00591 | 0 | 29.859
2 | 0.236 | 0.0065 | 0 | 36.256
2.5 | 0.295 | 0.00663 | 0 | 44.478
3 | 0.353 | 0.00664 | 0 | 53.153
3.5 | 0.411 | 0.00678 | 0 | 60.564
4 | 0.467 | 0.00686 | 0.001 | 68.09
4.5 | 0.52 | 0.00705 | 0.001 | 73.784
5 | 0.567 | 0.00721 | 0.001 | 78.63
5.5 | 0.606 | 0.00743 | 0.001 | 81.543
6 | 0.634 | 0.00772 | 0.001 | 82.167
6.5 | 0.65 | 0.00801 | 0.001 | 81.14
7 | 0.651 | 0.00836 | 0.001 | 77.939
7.5 | 0.636 | 0.00854 | 0.001 | 74.486
8 | 0.604 | 0.00897 | 0.001 | 67.332
8.5 | 0.556 | 0.00909 | 0.001 | 61.147
9 | 0.494 | 0.00959 | 0.001 | 51.476
9.5 | 0.42 | 0.01015 | 0.001 | 41.321
10 | 0.331 | 0.01139 | 0.001 | 29.06
10.5 | 0.223 | 0.01978 | 0.001 | 11.251
11 | 0.067 | 0.03747 | 0.001 | 1.781
11.5 | 0.067 | 0.05348 | 0.001 | 1.259
12 | 0.069 | 0.06464 | 0.001 | 1.066

## 126. Re 14M Mach 0.25 (2)
BIGFOIL.COM POLAR EXPORT
NM08
NM08 |  |  |  | Cl Max: | 1.4752 | at alpha= | 13 | deg
XFOIL ncrit=9 |  |  |  | L/D Max: | 130.351 | at alpha= | 8.5 | deg
Re: | 14000000 |  |  | Cd Min: | 0.27967 | at alpha= | -20 | deg
Mach: | 0.25 |  |  | Cl=0 at alpha= | 0.033051 | deg
|  |  |  | @ Cl=0.1, Cd= | 0.0047976
|  |  |  | @ Cl=0.4, Cd= | 0.0054266
|  |  |  | @ Cl=0.6, Cd= | 0.0059248
alpha (deg) | Cl | Cd | Cm | Cl/Cd
-20 | -1.0335 | 0.27967 | 0.1401 | -3.6954
-19.5 | -1.0156 | 0.27291 | 0.1354 | -3.7214
-18.5 | -0.9894 | 0.24771 | 0.1231 | -3.9942
-17.5 | -0.968 | 0.22427 | 0.1101 | -4.3162
-17 | -0.9715 | 0.20803 | 0.1015 | -4.67
-16.5 | -0.9799 | 0.19203 | 0.0927 | -5.1028
-16 | -1.0101 | 0.1716 | 0.0811 | -5.8864
-15.5 | -1.1382 | 0.13237 | 0.057 | -8.5986
-15 | -1.2748 | 0.09955 | 0.0363 | -12.8056
-14.5 | -1.3675 | 0.07666 | 0.0224 | -17.8385
-14 | -1.4274 | 0.05708 | 0.0096 | -25.007
-13.5 | -1.4601 | 0.03853 | -0.0115 | -37.8951
-13 | -1.4826 | 0.02842 | -0.016 | -52.1675
-12.5 | -1.466 | 0.02088 | -0.0156 | -70.2107
-12 | -1.4213 | 0.01696 | -0.0141 | -83.8031
-11.5 | -1.3675 | 0.01456 | -0.0126 | -93.9217
-11 | -1.3105 | 0.01279 | -0.0111 | -102.4629
-10.5 | -1.2517 | 0.01142 | -0.0098 | -109.606
-10 | -1.1922 | 0.0103 | -0.0086 | -115.7476
-9.5 | -1.1325 | 0.00933 | -0.0075 | -121.3826
-9 | -1.0723 | 0.00858 | -0.0065 | -124.9767
-8.5 | -1.0126 | 0.00775 | -0.0056 | -130.6581
-8 | -0.9522 | 0.00729 | -0.0048 | -130.6173
-7 | -0.8316 | 0.00645 | -0.0035 | -128.9302
-6.5 | -0.7738 | 0.00631 | -0.0025 | -122.6307
-6 | -0.7145 | 0.0062 | -0.0019 | -115.2419
-5.5 | -0.6549 | 0.00605 | -0.0015 | -108.2479
-5 | -0.5953 | 0.00591 | -0.0012 | -100.7276
-4.5 | -0.5358 | 0.00579 | -0.0009 | -92.5389
-4 | -0.4765 | 0.00563 | -0.0006 | -84.6359
-3.5 | -0.4173 | 0.00547 | -0.0004 | -76.2888
-3 | -0.3581 | 0.0053 | -0.0002 | -67.566
-2.5 | -0.299 | 0.00517 | -0.0001 | -57.8337
-2 | -0.2399 | 0.00502 | 0 | -47.7888
-1.5 | -0.1809 | 0.00493 | 0.0001 | -36.6937
-1 | -0.1219 | 0.00481 | 0.0001 | -25.343
-0.5 | -0.0629 | 0.00479 | 0.0002 | -13.1315
0 | -0.0039 | 0.00478 | 0.0002 | -0.8159
0.5 | 0.0551 | 0.00479 | 0.0003 | 11.5031
1 | 0.1141 | 0.0048 | 0.0003 | 23.7708
1.5 | 0.173 | 0.0049 | 0.0004 | 35.3061
2 | 0.232 | 0.00501 | 0.0004 | 46.3074
2.5 | 0.2911 | 0.00516 | 0.0006 | 56.4147
3 | 0.3502 | 0.0053 | 0.0007 | 66.0755
3.5 | 0.4092 | 0.00545 | 0.0008 | 75.0826
4 | 0.4684 | 0.0056 | 0.0011 | 83.6429
5.5 | 0.6467 | 0.00604 | 0.002 | 107.0695
6 | 0.7062 | 0.00618 | 0.0025 | 114.2718
6.5 | 0.7653 | 0.00628 | 0.003 | 121.8631
7 | 0.8229 | 0.00641 | 0.0041 | 128.3775
8 | 0.9433 | 0.00724 | 0.0055 | 130.2901
8.5 | 1.0037 | 0.0077 | 0.0062 | 130.3506
9 | 1.0634 | 0.0085 | 0.0071 | 125.1059
9.5 | 1.1236 | 0.00922 | 0.0081 | 121.8655
10 | 1.1837 | 0.0101 | 0.0092 | 117.198
10.5 | 1.2433 | 0.01122 | 0.0103 | 110.8111
11 | 1.3022 | 0.01255 | 0.0117 | 103.761
11.5 | 1.3595 | 0.01425 | 0.0131 | 95.4035
12 | 1.4136 | 0.01659 | 0.0147 | 85.208
12.5 | 1.4584 | 0.02048 | 0.0162 | 71.2109
13 | 1.4752 | 0.02804 | 0.0166 | 52.6106
13.5 | 1.4537 | 0.03815 | 0.0124 | 38.1048
14 | 1.4233 | 0.05633 | -0.0088 | 25.2672
14.5 | 1.3721 | 0.07478 | -0.021 | 18.3485
15 | 1.2793 | 0.09772 | -0.0351 | 13.0915
15.5 | 1.1456 | 0.12967 | -0.0553 | 8.8347
16 | 1.0389 | 0.16247 | -0.0754 | 6.3944
16.5 | 0.9827 | 0.18944 | -0.0911 | 5.1874
17 | 0.9704 | 0.2064 | -0.1003 | 4.7016
17.5 | 0.9653 | 0.2233 | -0.1092 | 4.3229
18 | 0.9695 | 0.23746 | -0.1163 | 4.0828

## 127. Re 14M Mach 0.50 (1)
BIGFOIL.COM POLAR EXPORT
NM08
NM08 |  |  |  | Cl Max: | 1.063 | at alpha= | 20 | deg
JavaFoil+Calcfoil stall+Eppler ext transition |  |  |  | L/D Max: | 74.549 | at alpha= | 4.5 | deg
Re: | 14000000 |  |  | Cd Min: | 0.00598 | at alpha= | 0.5 | deg
Mach: | 0.5 |  |  | Cl=0 at alpha= | 0.022388 | deg
|  |  |  | @ Cl=0.1, Cd= | 0.0060182
|  |  |  | @ Cl=0.4, Cd= | 0.0087132
|  |  |  | @ Cl=0.6, Cd= | 0.022063
alpha (deg) | Cl | Cd | Cm | Cl/Cd
-20 | -1.069 | 0.17949 | -0.002 | -5.955
-19.5 | -1.045 | 0.16064 | -0.002 | -6.505
-19 | -1.022 | 0.14467 | -0.002 | -7.067
-18.5 | -0.99 | 0.15595 | -0.002 | -6.349
-18 | -0.968 | 0.13681 | -0.002 | -7.074
-17.5 | -0.938 | 0.13734 | -0.001 | -6.833
-17 | -0.917 | 0.12073 | -0.001 | -7.596
-16.5 | -0.898 | 0.10627 | -0.002 | -8.446
-16 | -0.862 | 0.11226 | -0.001 | -7.675
-15.5 | -0.852 | 0.08922 | -0.002 | -9.547
-15 | -0.818 | 0.0918 | -0.001 | -8.908
-14.5 | -0.801 | 0.07889 | -0.001 | -10.148
-14 | -0.759 | 0.09277 | -0.001 | -8.181
-13.5 | -0.736 | 0.08127 | -0.001 | -9.052
-13 | -0.743 | 0.05222 | -0.001 | -14.226
-12.5 | -0.677 | 0.07882 | -0.001 | -8.585
-12 | -0.694 | 0.04334 | -0.001 | -16.014
-11.5 | -0.633 | 0.06278 | -0.001 | -10.091
-11 | -0.648 | 0.03381 | -0.001 | -19.161
-10.5 | -0.589 | 0.04983 | -0.001 | -11.828
-10 | -0.62 | 0.01949 | -0.001 | -31.797
-9.5 | -0.572 | 0.02475 | -0.001 | -23.133
-9 | -0.556 | 0.01881 | -0.001 | -29.568
-8.5 | -0.567 | 0.01058 | -0.001 | -53.566
-8 | -0.534 | 0.01022 | -0.001 | -52.268
-7.5 | -0.501 | 0.00978 | -0.001 | -51.203
-7 | -0.468 | 0.00929 | -0.001 | -50.344
-6.5 | -0.435 | 0.0091 | -0.001 | -47.749
-6 | -0.402 | 0.00913 | -0.001 | -43.992
-5.5 | -0.552 | 0.00853 | -0.001 | -64.712
-5 | -0.606 | 0.00807 | -0.001 | -75.076
-4.5 | -0.575 | 0.0077 | -0.001 | -74.74
-4 | -0.522 | 0.00737 | -0.001 | -70.764
-3.5 | -0.462 | 0.00714 | -0.001 | -64.703
-3 | -0.399 | 0.00699 | 0 | -57.145
-2.5 | -0.335 | 0.00684 | 0 | -48.979
-2 | -0.269 | 0.00672 | 0 | -40.079
-1.5 | -0.203 | 0.00614 | 0 | -33.06
-1 | -0.137 | 0.0061 | 0 | -22.394
-0.5 | -0.07 | 0.00606 | 0 | -11.525
0 | -0.003 | 0.00604 | 0 | -0.504
0.5 | 0.064 | 0.00598 | 0 | 10.657
1 | 0.13 | 0.00605 | 0 | 21.545
1.5 | 0.197 | 0.00603 | 0 | 32.693
2 | 0.263 | 0.00667 | 0 | 39.467
2.5 | 0.329 | 0.00684 | 0 | 48.086
3 | 0.393 | 0.00691 | 0 | 56.907
3.5 | 0.456 | 0.00711 | 0 | 64.138
4 | 0.516 | 0.00728 | 0.001 | 70.926
4.5 | 0.566 | 0.00759 | 0.001 | 74.549
5 | 0.586 | 0.00792 | 0.001 | 73.933
5.5 | 0.364 | 0.00836 | 0.001 | 43.584
6 | 0.397 | 0.00867 | 0.001 | 45.85
6.5 | 0.431 | 0.00916 | 0.001 | 46.991
7 | 0.463 | 0.00926 | 0.001 | 50.053
7.5 | 0.496 | 0.00983 | 0.001 | 50.506
8 | 0.529 | 0.01032 | 0.001 | 51.286
8.5 | 0.558 | 0.01088 | 0.001 | 51.298
9 | 0.527 | 0.0282 | 0.001 | 18.692
9.5 | 0.567 | 0.02484 | 0.001 | 22.812
10 | 0.608 | 0.02139 | 0.001 | 28.42
10.5 | 0.576 | 0.05526 | 0.001 | 10.426
11 | 0.619 | 0.04707 | 0.001 | 13.151
11.5 | 0.695 | 0.0242 | 0.002 | 28.732
12 | 0.681 | 0.04736 | 0.001 | 14.373
12.5 | 0.672 | 0.07762 | 0.001 | 8.652
13 | 0.732 | 0.05425 | 0.001 | 13.502
13.5 | 0.722 | 0.08701 | 0.001 | 8.301
14 | 0.792 | 0.05583 | 0.002 | 14.193
14.5 | 0.785 | 0.08544 | 0.001 | 9.189
15 | 0.839 | 0.06689 | 0.002 | 12.54
15.5 | 0.835 | 0.09673 | 0.001 | 8.636
16 | 0.872 | 0.09139 | 0.002 | 9.539
16.5 | 0.886 | 0.10797 | 0.002 | 8.211
17 | 0.903 | 0.13032 | 0.001 | 6.926
17.5 | 0.936 | 0.12269 | 0.002 | 7.627
18 | 0.956 | 0.14008 | 0.002 | 6.823
18.5 | 0.987 | 0.13448 | 0.002 | 7.34
19 | 1.008 | 0.15221 | 0.002 | 6.623
19.5 | 1.031 | 0.16978 | 0.002 | 6.074
20 | 1.063 | 0.15634 | 0.002 | 6.801

## 128. Re 14M Mach 0.50 (2)
BIGFOIL.COM POLAR EXPORT
NM08
NM08 |  |  |  | Cl Max: | 1.1319 | at alpha= | 20 | deg
XFOIL ncrit=9 |  |  |  | L/D Max: | 110.348 | at alpha= | 5.5 | deg
Re: | 14000000 |  |  | Cd Min: | 0.31335 | at alpha= | -20 | deg
Mach: | 0.5 |  |  | Cl=0 at alpha= | 0.032738 | deg
|  |  |  | @ Cl=0.1, Cd= | 0.004851
|  |  |  | @ Cl=0.4, Cd= | 0.0055214
|  |  |  | @ Cl=0.6, Cd= | 0.0060777
alpha (deg) | Cl | Cd | Cm | Cl/Cd
-20 | -1.1361 | 0.31335 | 0.1643 | -3.6257
-19.5 | -1.1136 | 0.30294 | 0.1584 | -3.676
-19 | -1.0915 | 0.29338 | 0.1526 | -3.7204
-18.5 | -1.0697 | 0.28515 | 0.1473 | -3.7514
-18 | -1.0471 | 0.27648 | 0.1419 | -3.7873
-17.5 | -1.0248 | 0.26713 | 0.1364 | -3.8363
-17 | -1.0031 | 0.25749 | 0.131 | -3.8957
-16.5 | -0.9822 | 0.24752 | 0.1255 | -3.9682
-16 | -0.9618 | 0.2372 | 0.12 | -4.0548
-15.5 | -0.9439 | 0.22577 | 0.1142 | -4.1808
-15 | -0.9291 | 0.21351 | 0.108 | -4.3516
-14.5 | -0.9134 | 0.20274 | 0.1024 | -4.5053
-14 | -0.8992 | 0.19189 | 0.0968 | -4.686
-13.5 | -0.8908 | 0.17972 | 0.0905 | -4.9566
-13 | -0.8848 | 0.16787 | 0.0844 | -5.2707
-12.5 | -0.8827 | 0.15591 | 0.0784 | -5.6616
-12 | -0.883 | 0.14423 | 0.0726 | -6.1222
-11.5 | -0.8859 | 0.13282 | 0.067 | -6.6699
-11 | -0.8904 | 0.12161 | 0.0615 | -7.3218
-10.5 | -0.8967 | 0.11062 | 0.0559 | -8.1061
-10 | -0.9032 | 0.10009 | 0.0505 | -9.0239
-9.5 | -0.9119 | 0.08953 | 0.0448 | -10.1854
-9 | -0.9232 | 0.07873 | 0.0383 | -11.7262
-8.5 | -0.9371 | 0.06759 | 0.0307 | -13.8645
-8 | -0.9506 | 0.05523 | 0.0195 | -17.2117
-7.5 | -0.948 | 0.03725 | -0.0032 | -25.4497
-7 | -0.9453 | 0.0234 | -0.0122 | -40.3974
-6.5 | -0.9166 | 0.01152 | -0.0137 | -79.566
-6 | -0.8471 | 0.00799 | -0.0109 | -106.02
-5.5 | -0.7716 | 0.00693 | -0.0084 | -111.342
-5 | -0.697 | 0.00648 | -0.0064 | -107.5617
-4.5 | -0.624 | 0.00616 | -0.0048 | -101.2987
-4 | -0.5523 | 0.00591 | -0.0035 | -93.4518
-3.5 | -0.4816 | 0.00574 | -0.0025 | -83.9024
-3 | -0.412 | 0.00555 | -0.0017 | -74.2342
-2.5 | -0.3431 | 0.00534 | -0.0011 | -64.2509
-2 | -0.2748 | 0.00514 | -0.0007 | -53.463
-1.5 | -0.2068 | 0.00498 | -0.0003 | -41.5261
-1 | -0.1393 | 0.00487 | -0.0001 | -28.6037
-0.5 | -0.0717 | 0.00484 | 0.0001 | -14.814
0 | -0.0044 | 0.00482 | 0.0003 | -0.91286
0.5 | 0.0628 | 0.00484 | 0.0004 | 12.9752
1 | 0.1303 | 0.00486 | 0.0006 | 26.8107
1.5 | 0.1978 | 0.00496 | 0.0008 | 39.879
2 | 0.2657 | 0.00513 | 0.0012 | 51.7934
2.5 | 0.334 | 0.00531 | 0.0016 | 62.9002
3 | 0.4027 | 0.00553 | 0.0022 | 72.821
3.5 | 0.4723 | 0.00571 | 0.003 | 82.7145
4 | 0.5428 | 0.00587 | 0.004 | 92.4702
4.5 | 0.6144 | 0.00613 | 0.0053 | 100.2284
5 | 0.6871 | 0.00644 | 0.0068 | 106.6925
5.5 | 0.7614 | 0.0069 | 0.0088 | 110.3478
6 | 0.8365 | 0.00782 | 0.0114 | 106.9693
6.5 | 0.9072 | 0.01093 | 0.0143 | 83.0009
7 | 0.9363 | 0.02287 | 0.013 | 40.9401
7.5 | 0.941 | 0.0366 | 0.0044 | 25.7104
8 | 0.9441 | 0.05449 | -0.0181 | 17.3261
8.5 | 0.9318 | 0.06705 | -0.03 | 13.8971
9 | 0.9187 | 0.07815 | -0.0377 | 11.7556
9.5 | 0.9079 | 0.08887 | -0.0441 | 10.216
10 | 0.8994 | 0.09946 | -0.05 | 9.0428
10.5 | 0.8915 | 0.11025 | -0.0556 | 8.0862
11 | 0.8848 | 0.1213 | -0.0612 | 7.2943
11.5 | 0.8798 | 0.1326 | -0.0668 | 6.635
12 | 0.8772 | 0.14393 | -0.0723 | 6.0946
12.5 | 0.8777 | 0.15535 | -0.0778 | 5.6498
13 | 0.8798 | 0.16718 | -0.0837 | 5.2626
13.5 | 0.8846 | 0.17934 | -0.0898 | 4.9325
14 | 0.894 | 0.19083 | -0.0956 | 4.6848
14.5 | 0.9079 | 0.20144 | -0.101 | 4.507
15 | 0.9233 | 0.21243 | -0.1067 | 4.3464
15.5 | 0.9384 | 0.22474 | -0.1129 | 4.1755
16 | 0.9566 | 0.23645 | -0.1189 | 4.0457
16.5 | 0.9769 | 0.24658 | -0.1243 | 3.9618
17 | 0.9981 | 0.25654 | -0.1297 | 3.8906
17.5 | 1.02 | 0.26636 | -0.1353 | 3.8294
18 | 1.042 | 0.27597 | -0.1408 | 3.7758
18.5 | 1.0647 | 0.28489 | -0.1462 | 3.7372
19 | 1.0866 | 0.29335 | -0.1515 | 3.7041
19.5 | 1.109 | 0.30266 | -0.1575 | 3.6642
20 | 1.1319 | 0.31257 | -0.1633 | 3.6213

## 129. Re 16M Mach 0.00 (1)
BIGFOIL.COM POLAR EXPORT
NM08
NM08 |  |  |  | Cl Max: | 0.69 | at alpha= | 8 | deg
JavaFoil+Calcfoil stall+Eppler ext transition |  |  |  | L/D Max: | 86.359 | at alpha= | 6.5 | deg
Re: | 16000000 |  |  | Cd Min: | 0.00582 | at alpha= | 0.5 | deg
Mach: | 0 |  |  | Cl=0 at alpha= | 0.025862 | deg
|  |  |  | @ Cl=0.1, Cd= | 0.0058355
|  |  |  | @ Cl=0.4, Cd= | 0.04523
|  |  |  | @ Cl=0.6, Cd= | 0.04523
alpha (deg) | Cl | Cd | Cm | Cl/Cd
-13 | -0.38 | 0.05033 | -0.001 | -7.557
-12.5 | -0.419 | 0.03797 | -0.001 | -11.028
-12 | -0.469 | 0.02232 | -0.001 | -21.027
-11.5 | -0.459 | 0.05143 | -0.001 | -8.923
-11 | -0.509 | 0.03366 | -0.001 | -15.108
-10.5 | -0.571 | 0.01749 | -0.001 | -32.635
-10 | -0.64 | 0.00954 | -0.001 | -67.058
-9.5 | -0.666 | 0.00972 | -0.001 | -68.479
-9 | -0.687 | 0.00925 | -0.001 | -74.231
-8.5 | -0.701 | 0.00884 | -0.001 | -79.27
-8 | -0.707 | 0.00846 | -0.001 | -83.568
-7.5 | -0.704 | 0.00834 | -0.001 | -84.423
-7 | -0.692 | 0.00805 | -0.001 | -85.985
-6.5 | -0.671 | 0.00777 | -0.001 | -86.393
-6 | -0.642 | 0.0075 | -0.001 | -85.603
-5.5 | -0.605 | 0.00728 | -0.001 | -83.044
-5 | -0.561 | 0.00708 | -0.001 | -79.22
-4.5 | -0.512 | 0.00691 | -0.001 | -74.147
-4 | -0.459 | 0.00678 | -0.001 | -67.602
-3.5 | -0.404 | 0.00665 | 0 | -60.68
-3 | -0.347 | 0.00654 | 0 | -53.154
-2.5 | -0.291 | 0.0065 | 0 | -44.735
-2 | -0.234 | 0.00596 | 0 | -39.166
-1.5 | -0.176 | 0.00594 | 0 | -29.651
-1 | -0.118 | 0.00591 | 0 | -20.014
-0.5 | -0.06 | 0.00584 | 0 | -10.348
0 | -0.003 | 0.00584 | 0 | -0.452
0.5 | 0.055 | 0.00582 | 0 | 9.487
1 | 0.113 | 0.00584 | 0 | 19.363
1.5 | 0.171 | 0.00591 | 0 | 28.881
2 | 0.228 | 0.00635 | 0 | 35.965
2.5 | 0.286 | 0.00646 | 0 | 44.21
3 | 0.342 | 0.00651 | 0 | 52.588
3.5 | 0.398 | 0.00659 | 0 | 60.434
4 | 0.453 | 0.00671 | 0 | 67.582
4.5 | 0.506 | 0.00682 | 0.001 | 74.119
5 | 0.553 | 0.007 | 0.001 | 79.064
5.5 | 0.596 | 0.00716 | 0.001 | 83.239
6 | 0.631 | 0.00736 | 0.001 | 85.804
6.5 | 0.659 | 0.00763 | 0.001 | 86.359
7 | 0.679 | 0.0079 | 0.001 | 85.892
7.5 | 0.689 | 0.00819 | 0.001 | 84.148
8 | 0.69 | 0.00831 | 0.001 | 83.046
8.5 | 0.683 | 0.00837 | 0.001 | 81.602
9 | 0.668 | 0.00913 | 0.001 | 73.223
9.5 | 0.647 | 0.00963 | 0.001 | 67.185
10 | 0.621 | 0.00948 | 0.001 | 65.474
10.5 | 0.591 | 0.00998 | 0.001 | 59.195
11 | 0.559 | 0.01083 | 0.001 | 51.594
11.5 | 0.509 | 0.01317 | 0.001 | 38.681
12 | 0.457 | 0.02075 | 0.001 | 22.048
12.5 | 0.41 | 0.03269 | 0.001 | 12.553
13 | 0.372 | 0.04523 | 0.001 | 8.218

## 130. Re 16M Mach 0.00 (2)
BIGFOIL.COM POLAR EXPORT
NM08
NM08 |  |  |  | Cl Max: | 1.8177 | at alpha= | 18 | deg
XFOIL ncrit=9 |  |  |  | L/D Max: | 136.939 | at alpha= | 9 | deg
Re: | 16000000 |  |  | Cd Min: | 0.08758 | at alpha= | -19 | deg
Mach: | 0 |  |  | Cl=0 at alpha= | 0.033392 | deg
|  |  |  | @ Cl=0.1, Cd= | 0.0047665
|  |  |  | @ Cl=0.4, Cd= | 0.0053642
|  |  |  | @ Cl=0.6, Cd= | 0.0057995
alpha (deg) | Cl | Cd | Cm | Cl/Cd
-19 | -1.5822 | 0.08758 | 0.0276 | -18.0658
-18.5 | -1.7814 | 0.04338 | -0.0034 | -41.065
-18 | -1.8108 | 0.03258 | -0.0116 | -55.5801
-17.5 | -1.8124 | 0.02847 | -0.0099 | -63.66
-17 | -1.7877 | 0.02564 | -0.0086 | -69.7231
-16.5 | -1.7554 | 0.02324 | -0.0076 | -75.5336
-16 | -1.7175 | 0.02123 | -0.0067 | -80.8997
-15.5 | -1.6761 | 0.01948 | -0.0059 | -86.0421
-15 | -1.632 | 0.01795 | -0.0053 | -90.9192
-14.5 | -1.5858 | 0.0166 | -0.0047 | -95.5301
-14 | -1.538 | 0.01538 | -0.0043 | -100
-13.5 | -1.4889 | 0.01429 | -0.0039 | -104.1917
-13 | -1.4387 | 0.0133 | -0.0035 | -108.1729
-12.5 | -1.3876 | 0.0124 | -0.0032 | -111.9032
-12 | -1.3357 | 0.01158 | -0.0029 | -115.3454
-11.5 | -1.2842 | 0.01055 | -0.0025 | -121.7251
-11 | -1.2313 | 0.00978 | -0.0023 | -125.8998
-10.5 | -1.1776 | 0.00917 | -0.0021 | -128.4188
-10 | -1.1237 | 0.00848 | -0.0019 | -132.5118
-9.5 | -1.0697 | 0.00781 | -0.0017 | -136.9654
-9 | -1.0147 | 0.0074 | -0.0016 | -137.1216
-8.5 | -0.9595 | 0.00703 | -0.0014 | -136.4865
-8 | -0.904 | 0.00669 | -0.0013 | -135.1271
-7.5 | -0.8482 | 0.00634 | -0.0012 | -133.7855
-6.5 | -0.7389 | 0.0061 | -0.0004 | -121.1311
-6 | -0.6829 | 0.00599 | -0.0003 | -114.0067
-5.5 | -0.6267 | 0.00585 | -0.0002 | -107.1282
-4 | -0.4575 | 0.00549 | 0 | -83.3333
-3.5 | -0.401 | 0.00537 | 0 | -74.6741
-3 | -0.3444 | 0.00523 | 0.0001 | -65.8509
-2.5 | -0.2877 | 0.00509 | 0.0001 | -56.5226
-2 | -0.2309 | 0.00495 | 0.0002 | -46.6465
-1 | -0.1174 | 0.00478 | 0.0002 | -24.5607
-0.5 | -0.0606 | 0.00476 | 0.0002 | -12.7311
0 | -0.0038 | 0.00475 | 0.0002 | -0.8
0.5 | 0.0531 | 0.00475 | 0.0002 | 11.1789
1 | 0.1099 | 0.00477 | 0.0003 | 23.0398
1.5 | 0.1666 | 0.00488 | 0.0003 | 34.1393
2 | 0.2234 | 0.00494 | 0.0003 | 45.2227
2.5 | 0.2801 | 0.00507 | 0.0003 | 55.2465
3 | 0.3367 | 0.00522 | 0.0004 | 64.5019
3.5 | 0.3933 | 0.00535 | 0.0004 | 73.514
4 | 0.4498 | 0.00547 | 0.0005 | 82.2303
5 | 0.5627 | 0.00572 | 0.0007 | 98.3741
5.5 | 0.619 | 0.00584 | 0.0007 | 105.9932
6 | 0.6751 | 0.00597 | 0.0009 | 113.0821
6.5 | 0.731 | 0.00607 | 0.001 | 120.4283
7 | 0.7862 | 0.00617 | 0.0012 | 127.423
7.5 | 0.8401 | 0.0063 | 0.0018 | 133.3492
8 | 0.8957 | 0.00664 | 0.0019 | 134.8946
8.5 | 0.9512 | 0.00699 | 0.0021 | 136.0801
9 | 1.0065 | 0.00735 | 0.0022 | 136.9388
9.5 | 1.0614 | 0.00776 | 0.0024 | 136.7784
10 | 1.1155 | 0.00841 | 0.0026 | 132.6397
10.5 | 1.1692 | 0.00909 | 0.0028 | 128.6249
11 | 1.2229 | 0.00968 | 0.003 | 126.3326
11.5 | 1.2761 | 0.01034 | 0.0032 | 123.4139
12 | 1.3285 | 0.01118 | 0.0035 | 118.8283
12.5 | 1.3798 | 0.01227 | 0.0038 | 112.4531
13 | 1.431 | 0.01315 | 0.0041 | 108.8213
13.5 | 1.4813 | 0.01411 | 0.0044 | 104.9823
14 | 1.5306 | 0.01518 | 0.0049 | 100.83
14.5 | 1.5786 | 0.01636 | 0.0053 | 96.4914
15 | 1.625 | 0.01767 | 0.0059 | 91.9638
15.5 | 1.6696 | 0.01914 | 0.0065 | 87.2309
16 | 1.7117 | 0.0208 | 0.0072 | 82.2933
16.5 | 1.7506 | 0.02269 | 0.0081 | 77.1529
17 | 1.7846 | 0.02493 | 0.0091 | 71.5844
17.5 | 1.8115 | 0.0276 | 0.0103 | 65.6341
18 | 1.8177 | 0.03129 | 0.0122 | 58.092
18.5 | 1.7908 | 0.04053 | 0.0063 | 44.1846
19 | 1.6887 | 0.06746 | -0.0148 | 25.0326

## 131. Re 16M Mach 0.10 (1)
BIGFOIL.COM POLAR EXPORT
NM08
NM08 |  |  |  | Cl Max: | 0.684 | at alpha= | 7.5 | deg
JavaFoil+Calcfoil stall+Eppler ext transition |  |  |  | L/D Max: | 85.91 | at alpha= | 6.5 | deg
Re: | 16000000 |  |  | Cd Min: | 0.00584 | at alpha= | 0 | deg
Mach: | 0.1 |  |  | Cl=0 at alpha= | 0.025862 | deg
|  |  |  | @ Cl=0.1, Cd= | 0.0058448
|  |  |  | @ Cl=0.4, Cd= | 0.04012
|  |  |  | @ Cl=0.6, Cd= | 0.04012
alpha (deg) | Cl | Cd | Cm | Cl/Cd
-13 | -0.333 | 0.05492 | -0.001 | -6.055
-12.5 | -0.369 | 0.0448 | -0.001 | -8.242
-12 | -0.382 | 0.06505 | -0.001 | -5.877
-11.5 | -0.418 | 0.05758 | -0.001 | -7.261
-11 | -0.463 | 0.04354 | -0.001 | -10.629
-10.5 | -0.523 | 0.02486 | -0.001 | -21.031
-10 | -0.613 | 0.0108 | -0.001 | -56.733
-9.5 | -0.644 | 0.0099 | -0.001 | -65.046
-9 | -0.67 | 0.00936 | -0.001 | -71.549
-8.5 | -0.689 | 0.00892 | -0.001 | -77.2
-8 | -0.699 | 0.00853 | -0.001 | -81.969
-7.5 | -0.699 | 0.00839 | -0.001 | -83.347
-7 | -0.69 | 0.0081 | -0.001 | -85.23
-6.5 | -0.671 | 0.0078 | -0.001 | -86.07
-6 | -0.643 | 0.00753 | -0.001 | -85.419
-5.5 | -0.606 | 0.00731 | -0.001 | -82.984
-5 | -0.563 | 0.00711 | -0.001 | -79.292
-4.5 | -0.514 | 0.00692 | -0.001 | -74.296
-4 | -0.461 | 0.0068 | -0.001 | -67.771
-3.5 | -0.406 | 0.00666 | 0 | -60.869
-3 | -0.349 | 0.00655 | 0 | -53.321
-2.5 | -0.292 | 0.00651 | 0 | -44.897
-2 | -0.235 | 0.00639 | 0 | -36.735
-1.5 | -0.177 | 0.00594 | 0 | -29.774
-1 | -0.119 | 0.00591 | 0 | -20.105
-0.5 | -0.061 | 0.00585 | 0 | -10.393
0 | -0.003 | 0.00584 | 0 | -0.454
0.5 | 0.055 | 0.00586 | 0 | 9.467
1 | 0.114 | 0.00584 | 0 | 19.449
1.5 | 0.172 | 0.00592 | 0 | 29.003
2 | 0.229 | 0.00636 | 0 | 36.107
2.5 | 0.287 | 0.00647 | 0 | 44.359
3 | 0.344 | 0.00652 | 0 | 52.784
3.5 | 0.4 | 0.0066 | 0 | 60.632
4 | 0.456 | 0.00672 | 0 | 67.771
4.5 | 0.508 | 0.00684 | 0.001 | 74.282
5 | 0.555 | 0.00702 | 0.001 | 79.098
5.5 | 0.597 | 0.00719 | 0.001 | 83.098
6 | 0.632 | 0.00739 | 0.001 | 85.503
6.5 | 0.659 | 0.00767 | 0.001 | 85.91
7 | 0.676 | 0.00795 | 0.001 | 85.013
7.5 | 0.684 | 0.00824 | 0.001 | 82.937
8 | 0.682 | 0.00838 | 0.001 | 81.306
8.5 | 0.67 | 0.00846 | 0.001 | 79.208
9 | 0.651 | 0.00924 | 0.001 | 70.401
9.5 | 0.624 | 0.00981 | 0.001 | 63.674
10 | 0.593 | 0.00961 | 0.001 | 61.717
10.5 | 0.558 | 0.01019 | 0.001 | 54.768
11 | 0.517 | 0.01119 | 0.001 | 46.227
11.5 | 0.463 | 0.01485 | 0.001 | 31.157
12 | 0.407 | 0.02611 | 0.001 | 15.574
12.5 | 0.36 | 0.04012 | 0.001 | 8.962

## 132. Re 16M Mach 0.10 (2)
BIGFOIL.COM POLAR EXPORT
NM08
NM08 |  |  |  | Cl Max: | 1.7507 | at alpha= | 17 | deg
XFOIL ncrit=9 |  |  |  | L/D Max: | 136.438 | at alpha= | 9 | deg
Re: | 16000000 |  |  | Cd Min: | 0.09161 | at alpha= | -18 | deg
Mach: | 0.1 |  |  | Cl=0 at alpha= | 0.033217 | deg
|  |  |  | @ Cl=0.1, Cd= | 0.0047663
|  |  |  | @ Cl=0.4, Cd= | 0.0053691
|  |  |  | @ Cl=0.6, Cd= | 0.0058083
alpha (deg) | Cl | Cd | Cm | Cl/Cd
-18 | -1.5013 | 0.09161 | 0.0303 | -16.3879
-17.5 | -1.6843 | 0.0501 | 0.0021 | -33.6188
-17 | -1.7304 | 0.03444 | -0.0122 | -50.2439
-16.5 | -1.7417 | 0.02877 | -0.0115 | -60.5388
-16 | -1.7185 | 0.02518 | -0.0103 | -68.2486
-15.5 | -1.6847 | 0.02235 | -0.0092 | -75.3781
-15 | -1.6447 | 0.02006 | -0.0082 | -81.989
-14.5 | -1.6004 | 0.01819 | -0.0074 | -87.9824
-14 | -1.5534 | 0.01659 | -0.0066 | -93.6347
-13.5 | -1.5043 | 0.01521 | -0.006 | -98.902
-13 | -1.4538 | 0.01401 | -0.0054 | -103.7687
-12.5 | -1.4021 | 0.01295 | -0.0049 | -108.2703
-12 | -1.3495 | 0.01201 | -0.0044 | -112.3647
-11 | -1.243 | 0.01015 | -0.0035 | -122.4631
-10.5 | -1.1887 | 0.00939 | -0.0031 | -126.5921
-10 | -1.1338 | 0.00877 | -0.0028 | -129.2816
-9.5 | -1.079 | 0.00798 | -0.0025 | -135.213
-9 | -1.0235 | 0.00749 | -0.0023 | -136.6489
-8.5 | -0.9674 | 0.0071 | -0.002 | -136.2535
-8 | -0.9112 | 0.00674 | -0.0018 | -135.1929
-7.5 | -0.8548 | 0.0064 | -0.0016 | -133.5625
-7 | -0.8 | 0.00622 | -0.001 | -128.6174
-6.5 | -0.7443 | 0.00613 | -0.0007 | -121.4192
-6 | -0.6878 | 0.00601 | -0.0006 | -114.4426
-5.5 | -0.631 | 0.00587 | -0.0004 | -107.4957
-4 | -0.4604 | 0.00551 | -0.0001 | -83.5572
-3.5 | -0.4035 | 0.00538 | 0 | -75
-3 | -0.3465 | 0.00523 | 0 | -66.2524
-2.5 | -0.2895 | 0.00509 | 0.0001 | -56.8762
-2 | -0.2323 | 0.00496 | 0.0001 | -46.8347
-1.5 | -0.1752 | 0.00489 | 0.0002 | -35.8282
-1 | -0.1181 | 0.00478 | 0.0002 | -24.7071
-0.5 | -0.0609 | 0.00476 | 0.0002 | -12.7941
0 | -0.0038 | 0.00475 | 0.0002 | -0.8
0.5 | 0.0534 | 0.00475 | 0.0002 | 11.2421
1 | 0.1105 | 0.00477 | 0.0003 | 23.1656
1.5 | 0.1676 | 0.00489 | 0.0003 | 34.274
2 | 0.2247 | 0.00494 | 0.0003 | 45.4858
2.5 | 0.2818 | 0.00507 | 0.0004 | 55.5819
3 | 0.3388 | 0.00522 | 0.0004 | 64.9042
3.5 | 0.3957 | 0.00536 | 0.0005 | 73.8246
4 | 0.4527 | 0.00548 | 0.0006 | 82.6095
5.5 | 0.6232 | 0.00586 | 0.0009 | 106.3481
6 | 0.6799 | 0.00599 | 0.0011 | 113.5058
6.5 | 0.7363 | 0.0061 | 0.0013 | 120.7049
7 | 0.792 | 0.00621 | 0.0016 | 127.5362
7.5 | 0.8465 | 0.00636 | 0.0022 | 133.0975
8 | 0.9029 | 0.0067 | 0.0024 | 134.7612
8.5 | 0.9591 | 0.00705 | 0.0027 | 136.0426
9 | 1.0151 | 0.00744 | 0.0029 | 136.4382
9.5 | 1.0707 | 0.00794 | 0.0032 | 134.8489
10 | 1.1254 | 0.00868 | 0.0035 | 129.6544
10.5 | 1.1802 | 0.00929 | 0.0038 | 127.0398
11 | 1.2348 | 0.00996 | 0.0042 | 123.9759
11.5 | 1.2886 | 0.01081 | 0.0045 | 119.2044
12.5 | 1.3942 | 0.0128 | 0.0054 | 108.9219
13 | 1.4461 | 0.01383 | 0.006 | 104.5625
13.5 | 1.4968 | 0.01499 | 0.0065 | 99.8532
14 | 1.5462 | 0.01631 | 0.0072 | 94.8007
14.5 | 1.5937 | 0.01783 | 0.0079 | 89.3831
15 | 1.6386 | 0.01962 | 0.0088 | 83.5168
15.5 | 1.6799 | 0.02174 | 0.0097 | 77.2723
16 | 1.7161 | 0.02428 | 0.0108 | 70.6796
16.5 | 1.7436 | 0.02749 | 0.0119 | 63.4267
17 | 1.7507 | 0.03194 | 0.0133 | 54.8121
17.5 | 1.7126 | 0.04337 | 0.0047 | 39.4881
18 | 1.5864 | 0.07553 | -0.0202 | 21.0036

## 133. Re 16M Mach 0.25 (1)
BIGFOIL.COM POLAR EXPORT
NM08
NM08 |  |  |  | Cl Max: | 0.651 | at alpha= | 7 | deg
JavaFoil+Calcfoil stall+Eppler ext transition |  |  |  | L/D Max: | 83.717 | at alpha= | 6 | deg
Re: | 16000000 |  |  | Cd Min: | 0.00586 | at alpha= | 1 | deg
Mach: | 0.25 |  |  | Cl=0 at alpha= | 0.025 | deg
|  |  |  | @ Cl=0.1, Cd= | 0.06249
|  |  |  | @ Cl=0.4, Cd= | 0.06249
|  |  |  | @ Cl=0.6, Cd= | 0.06249
alpha (deg) | Cl | Cd | Cm | Cl/Cd
-12 | -0.07 | 0.06201 | -0.001 | -1.125
-11.5 | -0.068 | 0.05296 | -0.001 | -1.281
-11 | -0.124 | 0.03783 | -0.001 | -3.265
-10.5 | -0.221 | 0.05893 | -0.001 | -3.75
-10 | -0.302 | 0.05035 | -0.001 | -6.005
-9.5 | -0.391 | 0.03166 | -0.001 | -12.352
-9 | -0.52 | 0.00951 | -0.001 | -54.738
-8.5 | -0.581 | 0.00948 | -0.001 | -61.298
-8 | -0.627 | 0.00896 | -0.001 | -70.01
-7.5 | -0.657 | 0.00873 | -0.001 | -75.21
-7 | -0.669 | 0.00838 | -0.001 | -79.907
-6.5 | -0.665 | 0.00803 | -0.001 | -82.892
-6 | -0.647 | 0.00771 | -0.001 | -83.859
-5.5 | -0.616 | 0.00746 | -0.001 | -82.604
-5 | -0.575 | 0.00723 | -0.001 | -79.577
-4.5 | -0.527 | 0.00703 | -0.001 | -74.984
-4 | -0.473 | 0.00687 | -0.001 | -68.741
-3.5 | -0.416 | 0.00674 | -0.001 | -61.74
-3 | -0.359 | 0.0066 | 0 | -54.308
-2.5 | -0.3 | 0.00655 | 0 | -45.811
-2 | -0.241 | 0.00601 | 0 | -40.121
-1.5 | -0.182 | 0.00596 | 0 | -30.494
-1 | -0.122 | 0.00593 | 0 | -20.582
-0.5 | -0.062 | 0.00587 | 0 | -10.645
0 | -0.003 | 0.00594 | 0 | -0.459
0.5 | 0.057 | 0.00588 | 0 | 9.689
1 | 0.117 | 0.00586 | 0 | 19.909
1.5 | 0.176 | 0.00595 | 0 | 29.653
2 | 0.236 | 0.00639 | 0 | 36.876
2.5 | 0.295 | 0.00651 | 0 | 45.257
3 | 0.353 | 0.00657 | 0 | 53.793
3.5 | 0.411 | 0.00667 | 0 | 61.56
4 | 0.467 | 0.00679 | 0.001 | 68.795
4.5 | 0.52 | 0.00695 | 0.001 | 74.843
5 | 0.567 | 0.00714 | 0.001 | 79.34
5.5 | 0.606 | 0.00734 | 0.001 | 82.531
6 | 0.634 | 0.00758 | 0.001 | 83.717
6.5 | 0.65 | 0.00789 | 0.001 | 82.459
7 | 0.651 | 0.00822 | 0.001 | 79.234
7.5 | 0.636 | 0.00858 | 0.001 | 74.117
8 | 0.604 | 0.0088 | 0.001 | 68.674
8.5 | 0.556 | 0.00933 | 0.001 | 59.589
9 | 0.494 | 0.01016 | 0.001 | 48.567
9.5 | 0.42 | 0.01002 | 0.001 | 41.894
10 | 0.334 | 0.01065 | 0.001 | 31.374
10.5 | 0.226 | 0.01639 | 0.001 | 13.815
11 | 0.068 | 0.0323 | 0.001 | 2.099
11.5 | 0.068 | 0.05119 | 0.001 | 1.322
12 | 0.069 | 0.06249 | 0.001 | 1.109

## 134. Re 16M Mach 0.25 (2)
BIGFOIL.COM POLAR EXPORT
NM08
NM08 |  |  |  | Cl Max: | 1.4884 | at alpha= | 13 | deg
XFOIL ncrit=9 |  |  |  | L/D Max: | 134.077 | at alpha= | 8 | deg
Re: | 16000000 |  |  | Cd Min: | 0.23797 | at alpha= | 18 | deg
Mach: | 0.25 |  |  | Cl=0 at alpha= | 0.033051 | deg
|  |  |  | @ Cl=0.1, Cd= | 0.0047676
|  |  |  | @ Cl=0.4, Cd= | 0.0053761
|  |  |  | @ Cl=0.6, Cd= | 0.0058472
alpha (deg) | Cl | Cd | Cm | Cl/Cd
0 | -0.0039 | 0.00475 | 0.0002 | -0.82105
0.5 | 0.0551 | 0.00476 | 0.0003 | 11.5756
1 | 0.1141 | 0.00477 | 0.0003 | 23.9203
1.5 | 0.1731 | 0.00489 | 0.0004 | 35.3988
2 | 0.2321 | 0.00496 | 0.0005 | 46.7944
2.5 | 0.2912 | 0.0051 | 0.0006 | 57.098
3.5 | 0.4094 | 0.0054 | 0.0009 | 75.8148
4 | 0.4686 | 0.00555 | 0.0011 | 84.4324
4.5 | 0.5281 | 0.00569 | 0.0014 | 92.812
5.5 | 0.647 | 0.00595 | 0.002 | 108.7395
6 | 0.7067 | 0.00611 | 0.0024 | 115.6628
6.5 | 0.7662 | 0.00627 | 0.0029 | 122.201
7 | 0.8252 | 0.00646 | 0.0037 | 127.7399
7.5 | 0.8835 | 0.00664 | 0.0047 | 133.0572
8 | 0.9439 | 0.00704 | 0.0054 | 134.0767
8.5 | 1.0043 | 0.0075 | 0.0062 | 133.9067
9 | 1.064 | 0.00832 | 0.0071 | 127.8846
9.5 | 1.1244 | 0.00901 | 0.0081 | 124.7947
10 | 1.1845 | 0.00991 | 0.0091 | 119.5257
10.5 | 1.2443 | 0.01098 | 0.0103 | 113.3242
11 | 1.3034 | 0.01229 | 0.0117 | 106.0537
11.5 | 1.3609 | 0.01398 | 0.0131 | 97.3462
12 | 1.4155 | 0.01623 | 0.0147 | 87.215
12.5 | 1.4633 | 0.01961 | 0.0163 | 74.6201
13 | 1.4884 | 0.02609 | 0.0172 | 57.0487
13.5 | 1.4744 | 0.03601 | 0.0147 | 40.9442
14 | 1.4424 | 0.05231 | -0.0048 | 27.5741
14.5 | 1.3888 | 0.07212 | -0.0192 | 19.2568
15 | 1.2782 | 0.098 | -0.0353 | 13.0429
15.5 | 1.1394 | 0.13102 | -0.0562 | 8.6964
16 | 1.0347 | 0.16365 | -0.0762 | 6.3226
16.5 | 0.984 | 0.18918 | -0.0909 | 5.2014
17 | 0.9709 | 0.20633 | -0.1003 | 4.7056
17.5 | 0.9647 | 0.22382 | -0.1094 | 4.3102
18 | 0.9691 | 0.23797 | -0.1165 | 4.0724

## 135. Re 16M Mach 0.50 (1)
BIGFOIL.COM POLAR EXPORT
NM08
NM08 |  |  |  | Cl Max: | 1.062 | at alpha= | 20 | deg
JavaFoil+Calcfoil stall+Eppler ext transition |  |  |  | L/D Max: | 75.721 | at alpha= | 4.5 | deg
Re: | 16000000 |  |  | Cd Min: | 0.00595 | at alpha= | -0.5 | deg
Mach: | 0.5 |  |  | Cl=0 at alpha= | 0.022388 | deg
|  |  |  | @ Cl=0.1, Cd= | 0.0059946
|  |  |  | @ Cl=0.4, Cd= | 0.0085515
|  |  |  | @ Cl=0.6, Cd= | 0.019567
alpha (deg) | Cl | Cd | Cm | Cl/Cd
-20 | -1.069 | 0.18487 | -0.002 | -5.781
-19.5 | -1.045 | 0.16653 | -0.002 | -6.273
-19 | -1.022 | 0.14978 | -0.002 | -6.82
-18.5 | -0.99 | 0.16253 | -0.002 | -6.09
-18 | -0.967 | 0.14233 | -0.002 | -6.795
-17.5 | -0.938 | 0.14477 | -0.001 | -6.477
-17 | -0.914 | 0.12896 | -0.001 | -7.09
-16.5 | -0.893 | 0.11423 | -0.001 | -7.815
-16 | -0.859 | 0.12144 | -0.001 | -7.073
-15.5 | -0.84 | 0.10329 | -0.001 | -8.129
-15 | -0.811 | 0.10099 | -0.001 | -8.028
-14.5 | -0.79 | 0.08965 | -0.001 | -8.813
-14 | -0.759 | 0.09317 | -0.001 | -8.144
-13.5 | -0.739 | 0.07789 | -0.001 | -9.491
-13 | -0.751 | 0.04713 | -0.002 | -15.931
-12.5 | -0.679 | 0.0765 | -0.001 | -8.873
-12 | -0.701 | 0.03921 | -0.001 | -17.882
-11.5 | -0.637 | 0.06009 | -0.001 | -10.599
-11 | -0.652 | 0.0319 | -0.001 | -20.445
-10.5 | -0.596 | 0.04525 | -0.001 | -13.178
-10 | -0.627 | 0.0174 | -0.001 | -36.009
-9.5 | -0.583 | 0.02068 | -0.001 | -28.205
-9 | -0.562 | 0.01691 | -0.001 | -33.27
-8.5 | -0.567 | 0.01042 | -0.001 | -54.406
-8 | -0.534 | 0.01001 | -0.001 | -53.351
-7.5 | -0.501 | 0.00957 | -0.001 | -52.365
-7 | -0.468 | 0.00931 | -0.001 | -50.243
-6.5 | -0.435 | 0.00892 | -0.001 | -48.71
-6 | -0.402 | 0.00895 | -0.001 | -44.85
-5.5 | -0.552 | 0.00841 | -0.001 | -65.67
-5 | -0.606 | 0.00796 | -0.001 | -76.082
-4.5 | -0.575 | 0.00759 | -0.001 | -75.792
-4 | -0.522 | 0.0073 | -0.001 | -71.418
-3.5 | -0.462 | 0.00707 | -0.001 | -65.407
-3 | -0.399 | 0.00688 | 0 | -58.088
-2.5 | -0.335 | 0.00677 | 0 | -49.44
-2 | -0.269 | 0.00664 | 0 | -40.592
-1.5 | -0.203 | 0.00609 | 0 | -33.337
-1 | -0.137 | 0.00604 | 0 | -22.59
-0.5 | -0.07 | 0.00595 | 0 | -11.722
0 | -0.003 | 0.00603 | 0 | -0.505
0.5 | 0.064 | 0.006 | 0 | 10.627
1 | 0.13 | 0.00599 | 0 | 21.789
1.5 | 0.197 | 0.00609 | 0 | 32.333
2 | 0.263 | 0.00657 | 0 | 40.105
2.5 | 0.329 | 0.00672 | 0 | 48.919
3 | 0.393 | 0.00683 | 0 | 57.575
3.5 | 0.456 | 0.00699 | 0 | 65.265
4 | 0.516 | 0.0072 | 0.001 | 71.723
4.5 | 0.566 | 0.00747 | 0.001 | 75.721
5 | 0.586 | 0.00783 | 0.001 | 74.789
5.5 | 0.364 | 0.00823 | 0.001 | 44.259
6 | 0.397 | 0.00851 | 0.001 | 46.681
6.5 | 0.431 | 0.00898 | 0.001 | 47.959
7 | 0.463 | 0.00927 | 0.001 | 50.007
7.5 | 0.496 | 0.0096 | 0.001 | 51.718
8 | 0.529 | 0.01005 | 0.001 | 52.656
8.5 | 0.562 | 0.01091 | 0.001 | 51.501
9 | 0.536 | 0.02409 | 0.001 | 22.264
9.5 | 0.577 | 0.02079 | 0.001 | 27.761
10 | 0.615 | 0.01877 | 0.001 | 32.785
10.5 | 0.581 | 0.05164 | 0.001 | 11.25
11 | 0.625 | 0.04338 | 0.001 | 14.404
11.5 | 0.702 | 0.02218 | 0.002 | 31.639
12 | 0.688 | 0.04318 | 0.001 | 15.937
12.5 | 0.674 | 0.07528 | 0.001 | 8.952
13 | 0.74 | 0.04952 | 0.002 | 14.936
13.5 | 0.725 | 0.0845 | 0.001 | 8.575
14 | 0.776 | 0.06774 | 0.002 | 11.456
14.5 | 0.781 | 0.09074 | 0.001 | 8.604
15 | 0.814 | 0.08797 | 0.001 | 9.257
15.5 | 0.828 | 0.10784 | 0.001 | 7.677
16 | 0.862 | 0.10194 | 0.002 | 8.46
16.5 | 0.882 | 0.11612 | 0.002 | 7.596
17 | 0.902 | 0.13759 | 0.001 | 6.555
17.5 | 0.933 | 0.12889 | 0.002 | 7.242
18 | 0.955 | 0.14625 | 0.002 | 6.531
18.5 | 0.985 | 0.14009 | 0.002 | 7.034
19 | 1.008 | 0.15653 | 0.002 | 6.439
19.5 | 1.031 | 0.17838 | 0.002 | 5.778
20 | 1.062 | 0.16144 | 0.002 | 6.58

## 136. Re 16M Mach 0.50 (2)
BIGFOIL.COM POLAR EXPORT
NM08
NM08 |  |  |  | Cl Max: | 1.1319 | at alpha= | 20 | deg
XFOIL ncrit=9 |  |  |  | L/D Max: | 113.731 | at alpha= | 5.5 | deg
Re: | 16000000 |  |  | Cd Min: | 0.31232 | at alpha= | 20 | deg
Mach: | 0.5 |  |  | Cl=0 at alpha= | 0.032689 | deg
|  |  |  | @ Cl=0.1, Cd= | 0.004801
|  |  |  | @ Cl=0.4, Cd= | 0.0054516
|  |  |  | @ Cl=0.6, Cd= | 0.0059828
alpha (deg) | Cl | Cd | Cm | Cl/Cd
-18.5 | -1.0699 | 0.28499 | 0.1473 | -3.7542
-18 | -1.0472 | 0.27644 | 0.1419 | -3.7882
-17.5 | -1.0249 | 0.26722 | 0.1364 | -3.8354
-17 | -1.0033 | 0.25759 | 0.131 | -3.8949
-16.5 | -0.9824 | 0.24751 | 0.1255 | -3.9691
-16 | -0.9623 | 0.23692 | 0.1199 | -4.0617
-15.5 | -0.9463 | 0.22417 | 0.1137 | -4.2213
-15 | -0.9311 | 0.21248 | 0.1076 | -4.3821
-14.5 | -0.9151 | 0.20195 | 0.1021 | -4.5313
-14 | -0.9012 | 0.1911 | 0.0964 | -4.7159
-13.5 | -0.8938 | 0.17875 | 0.09 | -5.0003
-13 | -0.8873 | 0.16719 | 0.0841 | -5.3071
-12.5 | -0.886 | 0.15517 | 0.078 | -5.7099
-12 | -0.8883 | 0.14308 | 0.0719 | -6.2084
-11.5 | -0.891 | 0.1318 | 0.0663 | -6.7602
-11 | -0.8953 | 0.12075 | 0.0609 | -7.4145
-10.5 | -0.9014 | 0.10989 | 0.0554 | -8.2027
-10 | -0.9097 | 0.09908 | 0.0497 | -9.1815
-9.5 | -0.9184 | 0.08854 | 0.044 | -10.3727
-9 | -0.9294 | 0.07785 | 0.0376 | -11.9383
-8.5 | -0.9429 | 0.06678 | 0.03 | -14.1195
-8 | -0.9553 | 0.05422 | 0.0182 | -17.619
-7.5 | -0.9523 | 0.03645 | -0.0041 | -26.1262
-7 | -0.9497 | 0.0231 | -0.012 | -41.1126
-6.5 | -0.9196 | 0.01109 | -0.0137 | -82.9216
-6 | -0.8482 | 0.00772 | -0.0109 | -109.8705
-5.5 | -0.7722 | 0.00674 | -0.0084 | -114.5697
-5 | -0.6975 | 0.00634 | -0.0064 | -110.0158
-4.5 | -0.6243 | 0.00605 | -0.0048 | -103.1901
-4 | -0.5526 | 0.00584 | -0.0036 | -94.6233
-3.5 | -0.4819 | 0.00569 | -0.0025 | -84.6924
-3 | -0.4122 | 0.00548 | -0.0017 | -75.219
-2.5 | -0.3433 | 0.00528 | -0.0012 | -65.0189
-2 | -0.2749 | 0.0051 | -0.0007 | -53.902
-1.5 | -0.2069 | 0.00495 | -0.0004 | -41.798
-1 | -0.1393 | 0.00483 | -0.0001 | -28.8406
-0.5 | -0.0718 | 0.00479 | 0.0001 | -14.9896
0 | -0.0044 | 0.00479 | 0.0003 | -0.91858
0.5 | 0.0629 | 0.00479 | 0.0004 | 13.1315
1 | 0.1304 | 0.00481 | 0.0006 | 27.1102
1.5 | 0.1979 | 0.00495 | 0.0009 | 39.9798
2 | 0.2658 | 0.00507 | 0.0012 | 52.426
2.5 | 0.3341 | 0.00526 | 0.0016 | 63.5171
3 | 0.4029 | 0.00546 | 0.0022 | 73.7912
4 | 0.5431 | 0.0058 | 0.004 | 93.6379
4.5 | 0.6147 | 0.00603 | 0.0053 | 101.9403
5 | 0.6876 | 0.0063 | 0.0069 | 109.1429
5.5 | 0.762 | 0.0067 | 0.0089 | 113.7313
6 | 0.8375 | 0.00759 | 0.0114 | 110.3426
6.5 | 0.9098 | 0.01053 | 0.0143 | 86.4008
7 | 0.9411 | 0.02265 | 0.0127 | 41.5497
7.5 | 0.9454 | 0.03579 | 0.0052 | 26.4152
8 | 0.9487 | 0.05339 | -0.0166 | 17.7692
8.5 | 0.9376 | 0.06625 | -0.0293 | 14.1525
9 | 0.9248 | 0.07729 | -0.0369 | 11.9653
9.5 | 0.914 | 0.08797 | -0.0434 | 10.3899
10 | 0.9044 | 0.09871 | -0.0494 | 9.1622
10.5 | 0.896 | 0.10953 | -0.0551 | 8.1804
11 | 0.8896 | 0.12045 | -0.0607 | 7.3856
11.5 | 0.8849 | 0.13157 | -0.0661 | 6.7257
12 | 0.8824 | 0.14278 | -0.0716 | 6.1801
12.5 | 0.881 | 0.15457 | -0.0774 | 5.6997
13 | 0.8825 | 0.16644 | -0.0833 | 5.3022
13.5 | 0.8886 | 0.17809 | -0.0892 | 4.9896
14 | 0.8961 | 0.19007 | -0.0953 | 4.7146
14.5 | 0.9097 | 0.20064 | -0.1006 | 4.534
15 | 0.9253 | 0.21129 | -0.1062 | 4.3793
15.5 | 0.9405 | 0.22312 | -0.1123 | 4.2152
16 | 0.957 | 0.23626 | -0.1189 | 4.0506
16.5 | 0.9771 | 0.24661 | -0.1243 | 3.9621
17 | 0.9982 | 0.25665 | -0.1298 | 3.8893
17.5 | 1.02 | 0.26651 | -0.1354 | 3.8272
18 | 1.0422 | 0.27607 | -0.1408 | 3.7751
18.5 | 1.0649 | 0.28479 | -0.1462 | 3.7392
19 | 1.0867 | 0.29319 | -0.1515 | 3.7065
20 | 1.1319 | 0.31232 | -0.1632 | 3.6242

## 137. Re 18M Mach 0.00 (1)
BIGFOIL.COM POLAR EXPORT
NM08
NM08 |  |  |  | Cl Max: | 0.69 | at alpha= | 8 | deg
JavaFoil+Calcfoil stall+Eppler ext transition |  |  |  | L/D Max: | 87.809 | at alpha= | 6.5 | deg
Re: | 18000000 |  |  | Cd Min: | 0.00578 | at alpha= | 1 | deg
Mach: | 0 |  |  | Cl=0 at alpha= | 0.025862 | deg
|  |  |  | @ Cl=0.1, Cd= | 0.0057845
|  |  |  | @ Cl=0.4, Cd= | 0.04097
|  |  |  | @ Cl=0.6, Cd= | 0.04097
alpha (deg) | Cl | Cd | Cm | Cl/Cd
-13 | -0.384 | 0.04589 | -0.001 | -8.368
-12.5 | -0.423 | 0.03482 | -0.001 | -12.138
-12 | -0.472 | 0.02122 | -0.001 | -22.251
-11.5 | -0.463 | 0.0474 | -0.001 | -9.772
-11 | -0.517 | 0.02874 | -0.001 | -17.98
-10.5 | -0.582 | 0.01427 | -0.001 | -40.799
-10 | -0.64 | 0.01021 | -0.001 | -62.644
-9.5 | -0.666 | 0.00958 | -0.001 | -69.515
-9 | -0.687 | 0.00909 | -0.001 | -75.565
-8.5 | -0.701 | 0.00869 | -0.001 | -80.631
-8 | -0.707 | 0.00852 | -0.001 | -82.929
-7.5 | -0.704 | 0.00822 | -0.001 | -85.622
-7 | -0.692 | 0.00792 | -0.001 | -87.381
-6.5 | -0.671 | 0.00764 | -0.001 | -87.825
-6 | -0.642 | 0.00741 | -0.001 | -86.575
-5.5 | -0.605 | 0.00721 | -0.001 | -83.906
-5 | -0.561 | 0.007 | -0.001 | -80.12
-4.5 | -0.512 | 0.00686 | -0.001 | -74.685
-4 | -0.459 | 0.00672 | -0.001 | -68.182
-3.5 | -0.404 | 0.00658 | 0 | -61.289
-3 | -0.347 | 0.00648 | 0 | -53.606
-2.5 | -0.291 | 0.0064 | 0 | -45.402
-2 | -0.234 | 0.00598 | 0 | -39.054
-1.5 | -0.176 | 0.00586 | 0 | -30.032
-1 | -0.118 | 0.00583 | 0 | -20.268
-0.5 | -0.06 | 0.0058 | 0 | -10.421
0 | -0.003 | 0.00583 | 0 | -0.452
0.5 | 0.055 | 0.0058 | 0 | 9.513
1 | 0.113 | 0.00578 | 0 | 19.546
1.5 | 0.171 | 0.00586 | 0 | 29.138
2 | 0.228 | 0.00631 | 0 | 36.187
2.5 | 0.286 | 0.00636 | 0 | 44.892
3 | 0.342 | 0.00648 | 0 | 52.807
3.5 | 0.398 | 0.00652 | 0 | 61.125
4 | 0.453 | 0.00665 | 0 | 68.194
4.5 | 0.506 | 0.00676 | 0.001 | 74.849
5 | 0.553 | 0.00691 | 0.001 | 80.048
5.5 | 0.596 | 0.00711 | 0.001 | 83.8
6 | 0.631 | 0.00728 | 0.001 | 86.733
6.5 | 0.659 | 0.00751 | 0.001 | 87.809
7 | 0.679 | 0.00779 | 0.001 | 87.159
7.5 | 0.689 | 0.00807 | 0.001 | 85.422
8 | 0.69 | 0.00838 | 0.001 | 82.389
8.5 | 0.683 | 0.00859 | 0.001 | 79.543
9 | 0.668 | 0.00896 | 0.001 | 74.556
9.5 | 0.647 | 0.00948 | 0.001 | 68.275
10 | 0.621 | 0.01015 | 0.001 | 61.178
10.5 | 0.575 | 0.01216 | 0.001 | 47.283
11 | 0.507 | 0.02484 | 0.001 | 20.409
11.5 | 0.514 | 0.01216 | 0.001 | 42.257
12 | 0.462 | 0.01828 | 0.001 | 25.291
12.5 | 0.416 | 0.02834 | 0.001 | 14.692
13 | 0.376 | 0.04097 | 0.001 | 9.171

## 138. Re 18M Mach 0.00 (2)
BIGFOIL.COM POLAR EXPORT
NM08
NM08 |  |  |  | Cl Max: | 1.8498 | at alpha= | 18 | deg
XFOIL ncrit=9 |  |  |  | L/D Max: | 140.042 | at alpha= | 9 | deg
Re: | 18000000 |  |  | Cd Min: | 0.1025 | at alpha= | 19.5 | deg
Mach: | 0 |  |  | Cl=0 at alpha= | 0.033392 | deg
|  |  |  | @ Cl=0.1, Cd= | 0.0047465
|  |  |  | @ Cl=0.4, Cd= | 0.005334
|  |  |  | @ Cl=0.6, Cd= | 0.0057342
alpha (deg) | Cl | Cd | Cm | Cl/Cd
-19 | -1.799 | 0.04831 | 0.0001 | -37.2387
-18.5 | -1.8368 | 0.03472 | -0.011 | -52.9032
-18 | -1.852 | 0.02927 | -0.0108 | -63.273
-17.5 | -1.8309 | 0.02635 | -0.0094 | -69.4839
-17 | -1.8004 | 0.02397 | -0.0083 | -75.1106
-16.5 | -1.7643 | 0.02192 | -0.0073 | -80.4881
-16 | -1.7241 | 0.02016 | -0.0064 | -85.5208
-15.5 | -1.6811 | 0.0186 | -0.0057 | -90.3817
-15 | -1.6359 | 0.01721 | -0.0051 | -95.0552
-14.5 | -1.5888 | 0.01597 | -0.0046 | -99.4865
-14 | -1.5404 | 0.01485 | -0.0042 | -103.7306
-13.5 | -1.4909 | 0.01383 | -0.0038 | -107.8019
-13 | -1.4403 | 0.0129 | -0.0034 | -111.6512
-12.5 | -1.389 | 0.01205 | -0.0031 | -115.2697
-12 | -1.3369 | 0.01128 | -0.0028 | -118.5195
-11.5 | -1.2848 | 0.01039 | -0.0025 | -123.6574
-11 | -1.2319 | 0.00961 | -0.0023 | -128.1894
-10.5 | -1.1783 | 0.00898 | -0.002 | -131.2138
-10 | -1.1241 | 0.00839 | -0.0019 | -133.9809
-9.5 | -1.0702 | 0.00764 | -0.0017 | -140.0785
-9 | -1.0152 | 0.00724 | -0.0016 | -140.221
-8.5 | -0.9599 | 0.00687 | -0.0014 | -139.7234
-8 | -0.9043 | 0.00654 | -0.0013 | -138.2722
-7.5 | -0.8492 | 0.00631 | -0.001 | -134.58
-7 | -0.7951 | 0.00621 | -0.0005 | -128.0354
-6.5 | -0.7394 | 0.00607 | -0.0004 | -121.8122
-6 | -0.6833 | 0.00592 | -0.0003 | -115.4223
-5.5 | -0.627 | 0.00579 | -0.0002 | -108.2902
-5 | -0.5706 | 0.00567 | -0.0002 | -100.6349
-4.5 | -0.5142 | 0.00558 | -0.0001 | -92.1505
-4 | -0.4577 | 0.00546 | 0 | -83.8278
-3.5 | -0.4011 | 0.00533 | 0 | -75.2533
-3 | -0.3445 | 0.00519 | 0.0001 | -66.3776
-2.5 | -0.2878 | 0.00507 | 0.0001 | -56.7653
-2 | -0.231 | 0.00493 | 0.0002 | -46.856
-1.5 | -0.1742 | 0.00487 | 0.0002 | -35.77
-1 | -0.1174 | 0.00477 | 0.0002 | -24.6122
-0.5 | -0.0606 | 0.00473 | 0.0002 | -12.8118
0 | -0.0038 | 0.00473 | 0.0002 | -0.80338
0.5 | 0.0531 | 0.00473 | 0.0002 | 11.2262
1 | 0.1099 | 0.00475 | 0.0003 | 23.1368
1.5 | 0.1667 | 0.00485 | 0.0003 | 34.3711
2.5 | 0.2802 | 0.00503 | 0.0004 | 55.7058
3 | 0.3369 | 0.00517 | 0.0004 | 65.1644
3.5 | 0.3934 | 0.00532 | 0.0005 | 73.9474
4 | 0.45 | 0.00544 | 0.0005 | 82.7206
4.5 | 0.5065 | 0.00556 | 0.0006 | 91.0971
5.5 | 0.6192 | 0.00577 | 0.0008 | 107.3137
6 | 0.6754 | 0.0059 | 0.0009 | 114.4746
6.5 | 0.7314 | 0.00604 | 0.001 | 121.0927
7.5 | 0.8417 | 0.00632 | 0.0015 | 133.1804
8 | 0.8961 | 0.0065 | 0.0019 | 137.8615
8.5 | 0.9516 | 0.00683 | 0.0021 | 139.3265
9 | 1.0069 | 0.00719 | 0.0022 | 140.0417
9.5 | 1.0619 | 0.0076 | 0.0024 | 139.7237
10 | 1.1158 | 0.00831 | 0.0025 | 134.272
10.5 | 1.1698 | 0.00891 | 0.0028 | 131.2907
11 | 1.2236 | 0.00948 | 0.003 | 129.0717
11.5 | 1.2768 | 0.01017 | 0.0032 | 125.5457
12 | 1.3292 | 0.011 | 0.0034 | 120.8364
12.5 | 1.381 | 0.01194 | 0.0037 | 115.6616
13 | 1.4324 | 0.01277 | 0.004 | 112.1691
13.5 | 1.4831 | 0.01368 | 0.0044 | 108.4137
14 | 1.5327 | 0.01468 | 0.0048 | 104.4074
14.5 | 1.5813 | 0.01577 | 0.0052 | 100.2727
15 | 1.6284 | 0.01699 | 0.0058 | 95.8446
15.5 | 1.674 | 0.01833 | 0.0064 | 91.3257
16 | 1.7175 | 0.01983 | 0.007 | 86.6112
16.5 | 1.7582 | 0.02153 | 0.0078 | 81.6628
17 | 1.7952 | 0.02348 | 0.0088 | 76.4566
17.5 | 1.827 | 0.02575 | 0.0099 | 70.9515
18 | 1.8498 | 0.02859 | 0.0113 | 64.7009
18.5 | 1.8401 | 0.03335 | 0.0123 | 55.1754
19 | 1.8066 | 0.04572 | 0.0023 | 39.5144
19.5 | 1.533 | 0.1025 | -0.0355 | 14.9561

## 139. Re 18M Mach 0.10 (1)
BIGFOIL.COM POLAR EXPORT
NM08
NM08 |  |  |  | Cl Max: | 0.684 | at alpha= | 7.5 | deg
JavaFoil+Calcfoil stall+Eppler ext transition |  |  |  | L/D Max: | 87.357 | at alpha= | 6.5 | deg
Re: | 18000000 |  |  | Cd Min: | 0.00579 | at alpha= | 1 | deg
Mach: | 0.1 |  |  | Cl=0 at alpha= | 0.025862 | deg
|  |  |  | @ Cl=0.1, Cd= | 0.0057948
|  |  |  | @ Cl=0.4, Cd= | 0.03637
|  |  |  | @ Cl=0.6, Cd= | 0.03637
alpha (deg) | Cl | Cd | Cm | Cl/Cd
-13 | -0.335 | 0.05091 | -0.001 | -6.585
-12.5 | -0.373 | 0.04058 | -0.001 | -9.202
-12 | -0.384 | 0.06336 | -0.001 | -6.059
-11.5 | -0.421 | 0.05469 | -0.001 | -7.693
-11 | -0.469 | 0.03866 | -0.001 | -12.13
-10.5 | -0.534 | 0.0197 | -0.001 | -27.124
-10 | -0.613 | 0.01054 | -0.001 | -58.135
-9.5 | -0.644 | 0.00973 | -0.001 | -66.202
-9 | -0.67 | 0.0092 | -0.001 | -72.827
-8.5 | -0.689 | 0.00877 | -0.001 | -78.491
-8 | -0.699 | 0.00859 | -0.001 | -81.345
-7.5 | -0.699 | 0.00828 | -0.001 | -84.51
-7 | -0.69 | 0.00797 | -0.001 | -86.614
-6.5 | -0.671 | 0.00767 | -0.001 | -87.466
-6 | -0.643 | 0.00744 | -0.001 | -86.447
-5.5 | -0.606 | 0.00723 | -0.001 | -83.91
-5 | -0.563 | 0.00703 | -0.001 | -80.194
-4.5 | -0.514 | 0.00687 | -0.001 | -74.828
-4 | -0.461 | 0.00674 | -0.001 | -68.353
-3.5 | -0.406 | 0.0066 | 0 | -61.481
-3 | -0.349 | 0.0065 | 0 | -53.748
-2.5 | -0.292 | 0.00641 | 0 | -45.566
-2 | -0.235 | 0.00638 | 0 | -36.804
-1.5 | -0.177 | 0.00586 | 0 | -30.177
-1 | -0.119 | 0.00584 | 0 | -20.363
-0.5 | -0.061 | 0.0058 | 0 | -10.472
0 | -0.003 | 0.00584 | 0 | -0.454
0.5 | 0.055 | 0.00581 | 0 | 9.553
1 | 0.114 | 0.00579 | 0 | 19.632
1.5 | 0.172 | 0.00587 | 0 | 29.251
2 | 0.229 | 0.00632 | 0 | 36.331
2.5 | 0.287 | 0.00637 | 0 | 45.051
3 | 0.344 | 0.00649 | 0 | 53.005
3.5 | 0.4 | 0.00653 | 0 | 61.318
4 | 0.456 | 0.00666 | 0 | 68.377
4.5 | 0.508 | 0.00678 | 0.001 | 74.975
5 | 0.555 | 0.00693 | 0.001 | 80.145
5.5 | 0.597 | 0.00713 | 0.001 | 83.77
6 | 0.632 | 0.00731 | 0.001 | 86.525
6.5 | 0.659 | 0.00754 | 0.001 | 87.357
7 | 0.676 | 0.00783 | 0.001 | 86.39
7.5 | 0.684 | 0.00813 | 0.001 | 84.142
8 | 0.682 | 0.00845 | 0.001 | 80.667
8.5 | 0.67 | 0.00867 | 0.001 | 77.312
9 | 0.651 | 0.00908 | 0.001 | 71.693
9.5 | 0.624 | 0.00963 | 0.001 | 64.839
10 | 0.593 | 0.01048 | 0.001 | 56.589
10.5 | 0.527 | 0.01587 | 0.001 | 33.202
11 | 0.519 | 0.01064 | 0.001 | 48.735
11.5 | 0.465 | 0.01405 | 0.001 | 33.11
12 | 0.412 | 0.02271 | 0.001 | 18.126
12.5 | 0.363 | 0.03637 | 0.001 | 9.993

## 140. Re 18M Mach 0.10 (2)
BIGFOIL.COM POLAR EXPORT
NM08
NM08 |  |  |  | Cl Max: | 1.7835 | at alpha= | 17 | deg
XFOIL ncrit=9 |  |  |  | L/D Max: | 139.505 | at alpha= | 9 | deg
Re: | 18000000 |  |  | Cd Min: | 0.11223 | at alpha= | -18.5 | deg
Mach: | 0.1 |  |  | Cl=0 at alpha= | 0.033217 | deg
|  |  |  | @ Cl=0.1, Cd= | 0.0047463
|  |  |  | @ Cl=0.4, Cd= | 0.0053294
|  |  |  | @ Cl=0.6, Cd= | 0.0057403
alpha (deg) | Cl | Cd | Cm | Cl/Cd
-18.5 | -1.4275 | 0.11223 | 0.0418 | -12.7194
-18 | -1.692 | 0.05752 | 0.0073 | -29.4159
-17.5 | -1.759 | 0.0369 | -0.011 | -47.6694
-17 | -1.7809 | 0.02997 | -0.0126 | -59.4228
-16.5 | -1.7629 | 0.02616 | -0.0113 | -67.3891
-16 | -1.7317 | 0.02329 | -0.0101 | -74.3538
-15.5 | -1.6935 | 0.02094 | -0.009 | -80.8739
-15 | -1.6507 | 0.01899 | -0.0081 | -86.9247
-14.5 | -1.6047 | 0.01734 | -0.0072 | -92.5433
-14 | -1.5566 | 0.0159 | -0.0065 | -97.8994
-13.5 | -1.5068 | 0.01465 | -0.0059 | -102.8532
-13 | -1.4557 | 0.01354 | -0.0053 | -107.5111
-12.5 | -1.4036 | 0.01256 | -0.0048 | -111.7516
-12 | -1.3507 | 0.01167 | -0.0043 | -115.7412
-11.5 | -1.2972 | 0.01088 | -0.0039 | -119.2279
-11 | -1.2435 | 0.00999 | -0.0035 | -124.4745
-10.5 | -1.1893 | 0.00922 | -0.0031 | -128.9913
-10 | -1.1344 | 0.00861 | -0.0028 | -131.7538
-9.5 | -1.0792 | 0.00794 | -0.0025 | -135.9194
-9 | -1.0239 | 0.00732 | -0.0022 | -139.877
-8.5 | -0.9679 | 0.00694 | -0.002 | -139.4669
-8 | -0.9116 | 0.00659 | -0.0018 | -138.3308
-7.5 | -0.8557 | 0.00636 | -0.0015 | -134.544
-7 | -0.8011 | 0.00626 | -0.0009 | -127.9712
-6.5 | -0.7448 | 0.0061 | -0.0007 | -122.0984
-6 | -0.6881 | 0.00594 | -0.0006 | -115.8418
-5.5 | -0.6313 | 0.00581 | -0.0004 | -108.6575
-5 | -0.5745 | 0.00568 | -0.0003 | -101.1444
-4.5 | -0.5175 | 0.00559 | -0.0002 | -92.576
-4 | -0.4606 | 0.00547 | -0.0001 | -84.2048
-3.5 | -0.4036 | 0.00533 | -0.0001 | -75.7223
-3 | -0.3466 | 0.0052 | 0 | -66.6538
-2.5 | -0.2895 | 0.00507 | 0.0001 | -57.1006
-2 | -0.2324 | 0.00494 | 0.0001 | -47.0445
-1.5 | -0.1753 | 0.00487 | 0.0002 | -35.9959
-1 | -0.1181 | 0.00477 | 0.0002 | -24.7589
-0.5 | -0.061 | 0.00473 | 0.0002 | -12.8964
0 | -0.0038 | 0.00473 | 0.0002 | -0.80338
0.5 | 0.0534 | 0.00473 | 0.0002 | 11.2896
1 | 0.1105 | 0.00475 | 0.0003 | 23.2632
1.5 | 0.1677 | 0.00485 | 0.0003 | 34.5773
2 | 0.2248 | 0.00492 | 0.0003 | 45.6911
2.5 | 0.2819 | 0.00504 | 0.0004 | 55.9325
3 | 0.3389 | 0.00518 | 0.0005 | 65.4247
3.5 | 0.3959 | 0.00532 | 0.0005 | 74.4173
4 | 0.4528 | 0.00545 | 0.0006 | 83.0826
5 | 0.5667 | 0.00567 | 0.0008 | 99.9471
5.5 | 0.6235 | 0.00579 | 0.0009 | 107.6857
6 | 0.6802 | 0.00592 | 0.0011 | 114.8986
6.5 | 0.7367 | 0.00607 | 0.0012 | 121.3674
7 | 0.7929 | 0.00623 | 0.0014 | 127.2713
7.5 | 0.8481 | 0.00637 | 0.0019 | 133.1397
8 | 0.9033 | 0.00655 | 0.0024 | 137.9084
8.5 | 0.9595 | 0.0069 | 0.0026 | 139.058
9 | 1.0156 | 0.00728 | 0.0029 | 139.5055
9.5 | 1.0709 | 0.00788 | 0.0031 | 135.901
10 | 1.1259 | 0.00853 | 0.0035 | 131.993
10.5 | 1.1809 | 0.00911 | 0.0038 | 129.6268
11 | 1.2355 | 0.0098 | 0.0041 | 126.0714
11.5 | 1.2893 | 0.01064 | 0.0045 | 121.1748
12.5 | 1.3957 | 0.01242 | 0.0054 | 112.3752
13 | 1.4478 | 0.01338 | 0.0059 | 108.2063
13.5 | 1.4991 | 0.01446 | 0.0065 | 103.6722
14 | 1.5491 | 0.01567 | 0.0071 | 98.8577
14.5 | 1.5975 | 0.01705 | 0.0078 | 93.695
15 | 1.6439 | 0.01864 | 0.0086 | 88.1921
15.5 | 1.6874 | 0.0205 | 0.0095 | 82.3122
16 | 1.7271 | 0.02267 | 0.0106 | 76.1844
16.5 | 1.7607 | 0.02531 | 0.0118 | 69.5654
17 | 1.7835 | 0.02872 | 0.013 | 62.0996
17.5 | 1.7737 | 0.03399 | 0.0138 | 52.183
18 | 1.7252 | 0.04992 | -0.0006 | 34.5593
18.5 | 1.5512 | 0.08907 | -0.0274 | 17.4155

## 141. Re 18M Mach 0.25 (1)
BIGFOIL.COM POLAR EXPORT
NM08
NM08 |  |  |  | Cl Max: | 0.651 | at alpha= | 7 | deg
JavaFoil+Calcfoil stall+Eppler ext transition |  |  |  | L/D Max: | 84.758 | at alpha= | 6 | deg
Re: | 18000000 |  |  | Cd Min: | 0.00581 | at alpha= | 1 | deg
Mach: | 0.25 |  |  | Cl=0 at alpha= | 0.025 | deg
|  |  |  | @ Cl=0.1, Cd= | 0.05978
|  |  |  | @ Cl=0.4, Cd= | 0.05978
|  |  |  | @ Cl=0.6, Cd= | 0.05978
alpha (deg) | Cl | Cd | Cm | Cl/Cd
-12 | -0.07 | 0.06002 | -0.001 | -1.168
-11.5 | -0.066 | 0.06913 | -0.001 | -0.949
-11 | -0.125 | 0.03339 | -0.001 | -3.748
-10.5 | -0.222 | 0.05708 | -0.001 | -3.887
-10 | -0.305 | 0.04755 | -0.001 | -6.405
-9.5 | -0.404 | 0.02354 | -0.001 | -17.146
-9 | -0.52 | 0.01006 | -0.001 | -51.729
-8.5 | -0.581 | 0.00931 | -0.001 | -62.429
-8 | -0.627 | 0.00902 | -0.001 | -69.565
-7.5 | -0.657 | 0.00861 | -0.001 | -76.327
-7 | -0.669 | 0.00824 | -0.001 | -81.237
-6.5 | -0.665 | 0.0079 | -0.001 | -84.235
-6 | -0.647 | 0.00762 | -0.001 | -84.858
-5.5 | -0.616 | 0.00738 | -0.001 | -83.497
-5 | -0.575 | 0.00715 | -0.001 | -80.459
-4.5 | -0.527 | 0.00697 | -0.001 | -75.548
-4 | -0.473 | 0.00681 | -0.001 | -69.392
-3.5 | -0.416 | 0.00668 | -0.001 | -62.356
-3 | -0.359 | 0.00654 | 0 | -54.788
-2.5 | -0.3 | 0.00646 | 0 | -46.471
-2 | -0.241 | 0.00602 | 0 | -40.083
-1.5 | -0.182 | 0.00588 | 0 | -30.883
-1 | -0.122 | 0.00586 | 0 | -20.832
-0.5 | -0.062 | 0.00583 | 0 | -10.71
0 | -0.003 | 0.00586 | 0 | -0.465
0.5 | 0.057 | 0.00583 | 0 | 9.785
1 | 0.117 | 0.00581 | 0 | 20.096
1.5 | 0.176 | 0.0059 | 0 | 29.901
2 | 0.236 | 0.00635 | 0 | 37.106
2.5 | 0.295 | 0.00641 | 0 | 45.957
3 | 0.353 | 0.00654 | 0 | 53.988
3.5 | 0.411 | 0.00659 | 0 | 62.319
4 | 0.467 | 0.00674 | 0.001 | 69.337
4.5 | 0.52 | 0.00689 | 0.001 | 75.551
5 | 0.567 | 0.00705 | 0.001 | 80.352
5.5 | 0.606 | 0.00728 | 0.001 | 83.209
6 | 0.634 | 0.00748 | 0.001 | 84.758
6.5 | 0.65 | 0.00775 | 0.001 | 83.86
7 | 0.651 | 0.00808 | 0.001 | 80.591
7.5 | 0.636 | 0.00846 | 0.001 | 75.216
8 | 0.604 | 0.00885 | 0.001 | 68.264
8.5 | 0.556 | 0.00916 | 0.001 | 60.667
9 | 0.494 | 0.00991 | 0.001 | 49.82
9.5 | 0.42 | 0.00984 | 0.001 | 42.636
10 | 0.336 | 0.01069 | 0.001 | 31.388
10.5 | 0.227 | 0.01579 | 0.001 | 14.39
11 | 0.068 | 0.03099 | 0.001 | 2.195
11.5 | 0.068 | 0.04727 | 0.001 | 1.444
12 | 0.07 | 0.05978 | 0.001 | 1.165

## 142. Re 18M Mach 0.25 (2)
BIGFOIL.COM POLAR EXPORT
NM08
NM08 |  |  |  | Cl Max: | 1.4968 | at alpha= | 13 | deg
XFOIL ncrit=9 |  |  |  | L/D Max: | 137.253 | at alpha= | 8 | deg
Re: | 18000000 |  |  | Cd Min: | 0.10209 | at alpha= | 15 | deg
Mach: | 0.25 |  |  | Cl=0 at alpha= | 0.033051 | deg
|  |  |  | @ Cl=0.1, Cd= | 0.0047452
|  |  |  | @ Cl=0.4, Cd= | 0.0053405
|  |  |  | @ Cl=0.6, Cd= | 0.0057689
alpha (deg) | Cl | Cd | Cm | Cl/Cd
0 | -0.0039 | 0.00473 | 0.0002 | -0.82452
0.5 | 0.0551 | 0.00473 | 0.0003 | 11.649
1 | 0.1141 | 0.00475 | 0.0003 | 24.0211
1.5 | 0.1732 | 0.00487 | 0.0004 | 35.5647
2 | 0.2322 | 0.00494 | 0.0005 | 47.004
3 | 0.3504 | 0.00524 | 0.0007 | 66.8702
3.5 | 0.4096 | 0.00536 | 0.0009 | 76.4179
4 | 0.4689 | 0.00553 | 0.0011 | 84.792
4.5 | 0.5283 | 0.00562 | 0.0014 | 94.0036
5 | 0.5877 | 0.00574 | 0.0017 | 102.3868
5.5 | 0.6473 | 0.00588 | 0.002 | 110.085
6 | 0.707 | 0.00604 | 0.0025 | 117.053
6.5 | 0.7667 | 0.00624 | 0.0029 | 122.8686
7 | 0.8263 | 0.00646 | 0.0035 | 127.9102
7.5 | 0.8847 | 0.00659 | 0.0045 | 134.2489
8 | 0.9443 | 0.00688 | 0.0054 | 137.2529
8.5 | 1.0045 | 0.00744 | 0.0062 | 135.0134
9 | 1.0645 | 0.00814 | 0.0071 | 130.774
9.5 | 1.125 | 0.00884 | 0.008 | 127.2624
10 | 1.1852 | 0.00973 | 0.0091 | 121.8088
10.5 | 1.2452 | 0.01078 | 0.0103 | 115.5102
11 | 1.3042 | 0.01211 | 0.0117 | 107.6961
11.5 | 1.3617 | 0.01383 | 0.0131 | 98.4599
12 | 1.4165 | 0.01607 | 0.0147 | 88.1456
12.5 | 1.4656 | 0.01922 | 0.0163 | 76.2539
13 | 1.4968 | 0.02483 | 0.0174 | 60.2819
13.5 | 1.4889 | 0.03428 | 0.0159 | 43.4335
14 | 1.4555 | 0.04939 | -0.0016 | 29.4695
14.5 | 1.3937 | 0.0714 | -0.0187 | 19.5196
15 | 1.2543 | 0.10209 | -0.0382 | 12.2862

## 143. Re 18M Mach 0.50 (1)
BIGFOIL.COM POLAR EXPORT
NM08
NM08 |  |  |  | Cl Max: | 1.062 | at alpha= | 20 | deg
JavaFoil+Calcfoil stall+Eppler ext transition |  |  |  | L/D Max: | 76.586 | at alpha= | 4.5 | deg
Re: | 18000000 |  |  | Cd Min: | 0.00592 | at alpha= | 0.5 | deg
Mach: | 0.5 |  |  | Cl=0 at alpha= | 0.022388 | deg
|  |  |  | @ Cl=0.1, Cd= | 0.0059309
|  |  |  | @ Cl=0.4, Cd= | 0.0084288
|  |  |  | @ Cl=0.6, Cd= | 0.017959
alpha (deg) | Cl | Cd | Cm | Cl/Cd
-20 | -1.069 | 0.18999 | -0.002 | -5.626
-19.5 | -1.045 | 0.17046 | -0.002 | -6.128
-19 | -1.021 | 0.15249 | -0.002 | -6.697
-18.5 | -0.99 | 0.16628 | -0.002 | -5.953
-18 | -0.967 | 0.14639 | -0.002 | -6.602
-17.5 | -0.937 | 0.14992 | -0.001 | -6.252
-17 | -0.914 | 0.13368 | -0.001 | -6.834
-16.5 | -0.891 | 0.11864 | -0.001 | -7.511
-16 | -0.858 | 0.12682 | -0.001 | -6.768
-15.5 | -0.837 | 0.10906 | -0.001 | -7.671
-15 | -0.808 | 0.1072 | -0.001 | -7.538
-14.5 | -0.783 | 0.0988 | -0.001 | -7.928
-14 | -0.759 | 0.0934 | -0.001 | -8.123
-13.5 | -0.731 | 0.08676 | -0.001 | -8.427
-13 | -0.738 | 0.05499 | -0.001 | -13.428
-12.5 | -0.681 | 0.07435 | -0.001 | -9.161
-12 | -0.706 | 0.03677 | -0.001 | -19.206
-11.5 | -0.641 | 0.05747 | -0.001 | -11.152
-11 | -0.663 | 0.02721 | -0.001 | -24.358
-10.5 | -0.599 | 0.04343 | -0.001 | -13.796
-10 | -0.63 | 0.01628 | -0.001 | -38.73
-9.5 | -0.591 | 0.01813 | -0.001 | -32.585
-9 | -0.57 | 0.01486 | -0.001 | -38.369
-8.5 | -0.567 | 0.01019 | -0.001 | -55.635
-8 | -0.534 | 0.01 | -0.001 | -53.417
-7.5 | -0.501 | 0.00962 | -0.001 | -52.082
-7 | -0.468 | 0.00917 | -0.001 | -51.012
-6.5 | -0.435 | 0.00931 | -0.001 | -46.683
-6 | -0.402 | 0.00884 | -0.001 | -45.431
-5.5 | -0.552 | 0.00827 | -0.001 | -66.746
-5 | -0.606 | 0.00786 | -0.001 | -77.043
-4.5 | -0.575 | 0.00752 | -0.001 | -76.447
-4 | -0.522 | 0.00722 | -0.001 | -72.207
-3.5 | -0.462 | 0.00699 | -0.001 | -66.078
-3 | -0.399 | 0.00682 | 0 | -58.568
-2.5 | -0.335 | 0.00668 | 0 | -50.161
-2 | -0.269 | 0.0066 | 0 | -40.829
-1.5 | -0.203 | 0.0061 | 0 | -33.294
-1 | -0.137 | 0.00596 | 0 | -22.899
-0.5 | -0.07 | 0.00594 | 0 | -11.749
0 | -0.003 | 0.00595 | 0 | -0.511
0.5 | 0.064 | 0.00592 | 0 | 10.773
1 | 0.13 | 0.00594 | 0 | 21.946
1.5 | 0.197 | 0.00608 | 0 | 32.428
2 | 0.263 | 0.00659 | 0 | 39.961
2.5 | 0.329 | 0.00662 | 0 | 49.68
3 | 0.393 | 0.0068 | 0 | 57.864
3.5 | 0.456 | 0.00691 | 0 | 66.01
4 | 0.516 | 0.00714 | 0.001 | 72.277
4.5 | 0.566 | 0.00739 | 0.001 | 76.586
5 | 0.586 | 0.00773 | 0.001 | 75.793
5.5 | 0.364 | 0.00811 | 0.001 | 44.95
6 | 0.397 | 0.00839 | 0.001 | 47.388
6.5 | 0.431 | 0.00883 | 0.001 | 48.734
7 | 0.463 | 0.00912 | 0.001 | 50.824
7.5 | 0.496 | 0.00959 | 0.001 | 51.747
8 | 0.529 | 0.0099 | 0.001 | 53.447
8.5 | 0.562 | 0.01057 | 0.001 | 53.159
9 | 0.546 | 0.02034 | 0.001 | 26.828
9.5 | 0.584 | 0.01835 | 0.001 | 31.851
10 | 0.62 | 0.01747 | 0.001 | 35.481
10.5 | 0.585 | 0.04901 | 0.001 | 11.928
11 | 0.632 | 0.03883 | 0.001 | 16.288
11.5 | 0.707 | 0.0203 | 0.002 | 34.833
12 | 0.695 | 0.03941 | 0.001 | 17.624
12.5 | 0.676 | 0.07295 | 0.001 | 9.272
13 | 0.728 | 0.05717 | 0.001 | 12.734
13.5 | 0.723 | 0.08699 | 0.001 | 8.313
14 | 0.76 | 0.08155 | 0.001 | 9.321
14.5 | 0.775 | 0.09959 | 0.001 | 7.777
15 | 0.807 | 0.0961 | 0.001 | 8.401
15.5 | 0.826 | 0.11348 | 0.001 | 7.277
16 | 0.859 | 0.10754 | 0.001 | 7.987
16.5 | 0.88 | 0.12157 | 0.001 | 7.239
17 | 0.902 | 0.14253 | 0.001 | 6.325
17.5 | 0.933 | 0.13262 | 0.002 | 7.032
18 | 0.955 | 0.15009 | 0.002 | 6.362
18.5 | 0.986 | 0.14229 | 0.002 | 6.926
19 | 1.008 | 0.1607 | 0.002 | 6.271
19.5 | 1.031 | 0.18304 | 0.002 | 5.631
20 | 1.062 | 0.16453 | 0.002 | 6.455

## 144. Re 18M Mach 0.50 (2)
BIGFOIL.COM POLAR EXPORT
NM08
NM08 |  |  |  | Cl Max: | 1.0868 | at alpha= | 19 | deg
XFOIL ncrit=9 |  |  |  | L/D Max: | 116.235 | at alpha= | 5.5 | deg
Re: | 18000000 |  |  | Cd Min: | 0.29308 | at alpha= | 19 | deg
Mach: | 0.5 |  |  | Cl=0 at alpha= | 0.033383 | deg
|  |  |  | @ Cl=0.1, Cd= | 0.004771
|  |  |  | @ Cl=0.4, Cd= | 0.0053919
|  |  |  | @ Cl=0.6, Cd= | 0.0059052
alpha (deg) | Cl | Cd | Cm | Cl/Cd
0 | -0.0045 | 0.00475 | 0.0002 | -0.94737
0.5 | 0.0629 | 0.00476 | 0.0004 | 13.2143
1 | 0.1304 | 0.00478 | 0.0006 | 27.2803
1.5 | 0.198 | 0.00491 | 0.0009 | 40.3259
2 | 0.2659 | 0.00503 | 0.0012 | 52.8628
2.5 | 0.3342 | 0.00522 | 0.0017 | 64.023
3 | 0.4031 | 0.0054 | 0.0023 | 74.6481
3.5 | 0.4728 | 0.00561 | 0.0031 | 84.2781
4.5 | 0.615 | 0.00594 | 0.0053 | 103.5354
5 | 0.688 | 0.0062 | 0.0069 | 110.9677
5.5 | 0.7625 | 0.00656 | 0.0089 | 116.2348
6 | 0.8383 | 0.00738 | 0.0114 | 113.5908
6.5 | 0.9111 | 0.0103 | 0.0144 | 88.4563
7 | 0.9443 | 0.02231 | 0.0128 | 42.3263
8 | 0.9522 | 0.05243 | -0.0152 | 18.1614
8.5 | 0.9424 | 0.06559 | -0.0287 | 14.368
9 | 0.9296 | 0.07662 | -0.0364 | 12.1326
9.5 | 0.9181 | 0.08738 | -0.043 | 10.507
10 | 0.9079 | 0.09818 | -0.0491 | 9.2473
10.5 | 0.8998 | 0.10893 | -0.0547 | 8.2604
11 | 0.8936 | 0.11975 | -0.0602 | 7.4622
11.5 | 0.8892 | 0.13075 | -0.0656 | 6.8008
12 | 0.8867 | 0.14187 | -0.071 | 6.2501
12.5 | 0.8837 | 0.15397 | -0.0771 | 5.7394
13 | 0.8849 | 0.16582 | -0.083 | 5.3365
13.5 | 0.8912 | 0.17729 | -0.0888 | 5.0268
14 | 0.898 | 0.18936 | -0.0949 | 4.7423
14.5 | 0.9113 | 0.19999 | -0.1004 | 4.5567
15 | 0.9268 | 0.21051 | -0.1059 | 4.4026
15.5 | 0.9426 | 0.22158 | -0.1117 | 4.254
16 | 0.9574 | 0.23602 | -0.1188 | 4.0564
16.5 | 0.9772 | 0.24669 | -0.1244 | 3.9612
17 | 0.9981 | 0.25682 | -0.1299 | 3.8864
17.5 | 1.0195 | 0.26722 | -0.1358 | 3.8152
18 | 1.0423 | 0.27617 | -0.1409 | 3.7741
18.5 | 1.065 | 0.28472 | -0.1462 | 3.7405
19 | 1.0868 | 0.29308 | -0.1515 | 3.7082

## 145. Re 20M Mach 0.00 (1)
BIGFOIL.COM POLAR EXPORT
NM08
NM08 |  |  |  | Cl Max: | 0.69 | at alpha= | 8 | deg
JavaFoil+Calcfoil stall+Eppler ext transition |  |  |  | L/D Max: | 88.785 | at alpha= | 6.5 | deg
Re: | 20000000 |  |  | Cd Min: | 0.00576 | at alpha= | -0.5 | deg
Mach: | 0 |  |  | Cl=0 at alpha= | 0.025862 | deg
|  |  |  | @ Cl=0.1, Cd= | 0.0057778
|  |  |  | @ Cl=0.4, Cd= | 0.04006
|  |  |  | @ Cl=0.6, Cd= | 0.04006
alpha (deg) | Cl | Cd | Cm | Cl/Cd
-13 | -0.385 | 0.04457 | -0.001 | -8.648
-12.5 | -0.392 | 0.06796 | -0.001 | -5.774
-12 | -0.425 | 0.05915 | -0.001 | -7.186
-11.5 | -0.467 | 0.0443 | -0.001 | -10.536
-11 | -0.524 | 0.02476 | -0.001 | -21.163
-10.5 | -0.583 | 0.01401 | -0.001 | -41.63
-10 | -0.64 | 0.01006 | -0.001 | -63.579
-9.5 | -0.666 | 0.00942 | -0.001 | -70.682
-9 | -0.687 | 0.00895 | -0.001 | -76.741
-8.5 | -0.701 | 0.00875 | -0.001 | -80.077
-8 | -0.707 | 0.00841 | -0.001 | -84.024
-7.5 | -0.704 | 0.0081 | -0.001 | -86.921
-7 | -0.692 | 0.00781 | -0.001 | -88.65
-6.5 | -0.671 | 0.00757 | -0.001 | -88.705
-6 | -0.642 | 0.00734 | -0.001 | -87.442
-5.5 | -0.605 | 0.00713 | -0.001 | -84.747
-5 | -0.561 | 0.00696 | -0.001 | -80.617
-4.5 | -0.512 | 0.00676 | -0.001 | -75.721
-4 | -0.459 | 0.00667 | -0.001 | -68.783
-3.5 | -0.404 | 0.00654 | 0 | -61.723
-3 | -0.347 | 0.00644 | 0 | -53.93
-2.5 | -0.291 | 0.00634 | 0 | -45.839
-2 | -0.234 | 0.00595 | 0 | -39.255
-1.5 | -0.176 | 0.00586 | 0 | -30.032
-1 | -0.118 | 0.00577 | 0 | -20.505
-0.5 | -0.06 | 0.00576 | 0 | -10.504
0 | -0.003 | 0.00577 | 0 | -0.457
0.5 | 0.055 | 0.00577 | 0 | 9.564
1 | 0.113 | 0.00578 | 0 | 19.544
1.5 | 0.171 | 0.00582 | 0 | 29.322
2 | 0.228 | 0.00629 | 0 | 36.288
2.5 | 0.286 | 0.00629 | 0 | 45.424
3 | 0.342 | 0.0064 | 0 | 53.509
3.5 | 0.398 | 0.00652 | 0 | 61.064
4 | 0.453 | 0.00658 | 0 | 68.869
4.5 | 0.506 | 0.00672 | 0.001 | 75.264
5 | 0.553 | 0.00685 | 0.001 | 80.782
5.5 | 0.596 | 0.00703 | 0.001 | 84.742
6 | 0.631 | 0.00717 | 0.001 | 88.04
6.5 | 0.659 | 0.00743 | 0.001 | 88.785
7 | 0.679 | 0.00767 | 0.001 | 88.522
7.5 | 0.689 | 0.00796 | 0.001 | 86.604
8 | 0.69 | 0.00827 | 0.001 | 83.492
8.5 | 0.683 | 0.00861 | 0.001 | 79.309
9 | 0.668 | 0.00882 | 0.001 | 75.726
9.5 | 0.647 | 0.00931 | 0.001 | 69.52
10 | 0.621 | 0.00995 | 0.001 | 62.358
10.5 | 0.581 | 0.01129 | 0.001 | 51.487
11 | 0.514 | 0.02132 | 0.001 | 24.119
11.5 | 0.455 | 0.04097 | 0.001 | 11.108
12 | 0.415 | 0.05459 | 0.001 | 7.597
12.5 | 0.382 | 0.06411 | 0.001 | 5.957
13 | 0.376 | 0.04006 | 0.001 | 9.399

## 146. Re 20M Mach 0.00 (2)
BIGFOIL.COM POLAR EXPORT
NM08
NM08 |  |  |  | Cl Max: | 1.8751 | at alpha= | 18.5 | deg
XFOIL ncrit=9 |  |  |  | L/D Max: | 142.879 | at alpha= | 9 | deg
Re: | 20000000 |  |  | Cd Min: | 0.06158 | at alpha= | -19.5 | deg
Mach: | 0 |  |  | Cl=0 at alpha= | 0.032981 | deg
|  |  |  | @ Cl=0.1, Cd= | 0.0047265
|  |  |  | @ Cl=0.4, Cd= | 0.0052859
|  |  |  | @ Cl=0.6, Cd= | 0.0056821
alpha (deg) | Cl | Cd | Cm | Cl/Cd
-19.5 | -1.7697 | 0.06158 | 0.0095 | -28.7382
-19 | -1.8514 | 0.0393 | -0.0078 | -47.1094
-18.5 | -1.8748 | 0.03082 | -0.0127 | -60.8306
-18 | -1.8691 | 0.02746 | -0.0104 | -68.0663
-17.5 | -1.8424 | 0.02495 | -0.0091 | -73.8437
-17 | -1.8086 | 0.02284 | -0.008 | -79.1856
-16.5 | -1.7704 | 0.02099 | -0.007 | -84.3449
-16 | -1.7288 | 0.01938 | -0.0063 | -89.2054
-15.5 | -1.6847 | 0.01795 | -0.0056 | -93.8552
-15 | -1.6387 | 0.01665 | -0.005 | -98.4204
-14.5 | -1.5912 | 0.01549 | -0.0045 | -102.7243
-14 | -1.5423 | 0.01443 | -0.0041 | -106.8815
-13.5 | -1.4924 | 0.01346 | -0.0037 | -110.8767
-13 | -1.4416 | 0.01258 | -0.0033 | -114.5946
-12.5 | -1.3901 | 0.01177 | -0.003 | -118.1054
-12 | -1.3378 | 0.01102 | -0.0028 | -121.3975
-11.5 | -1.2853 | 0.01023 | -0.0025 | -125.6403
-11 | -1.2324 | 0.00948 | -0.0022 | -130
-10.5 | -1.1787 | 0.00883 | -0.002 | -133.4881
-10 | -1.1245 | 0.00829 | -0.0019 | -135.6454
-9.5 | -1.0702 | 0.00764 | -0.0017 | -140.0785
-9 | -1.0156 | 0.0071 | -0.0015 | -143.0423
-8.5 | -0.9602 | 0.00674 | -0.0014 | -142.4629
-8 | -0.905 | 0.00642 | -0.0012 | -140.9657
-7.5 | -0.851 | 0.00636 | -0.0007 | -133.805
-7 | -0.7956 | 0.00621 | -0.0005 | -128.1159
-6.5 | -0.7397 | 0.00602 | -0.0004 | -122.8738
-6 | -0.6835 | 0.00586 | -0.0003 | -116.6382
-5.5 | -0.6272 | 0.00574 | -0.0003 | -109.2683
-5 | -0.5708 | 0.00562 | -0.0002 | -101.5658
-4.5 | -0.5143 | 0.00553 | -0.0001 | -93.0018
-4 | -0.4578 | 0.00543 | -0.0001 | -84.3094
-3.5 | -0.4012 | 0.00529 | 0 | -75.8412
-3 | -0.3446 | 0.00518 | 0 | -66.5251
-2.5 | -0.2878 | 0.00503 | 0.0001 | -57.2167
-2 | -0.2311 | 0.0049 | 0.0001 | -47.1633
-1.5 | -0.1743 | 0.00483 | 0.0002 | -36.087
-1 | -0.1175 | 0.00473 | 0.0002 | -24.8414
-0.5 | -0.0606 | 0.00471 | 0.0002 | -12.8662
0.5 | 0.0531 | 0.00471 | 0.0002 | 11.2739
1 | 0.1099 | 0.00473 | 0.0003 | 23.2347
1.5 | 0.1667 | 0.00483 | 0.0003 | 34.5135
2 | 0.2235 | 0.0049 | 0.0003 | 45.6122
2.5 | 0.2802 | 0.00501 | 0.0004 | 55.9281
3 | 0.3369 | 0.00514 | 0.0004 | 65.5447
3.5 | 0.3936 | 0.00527 | 0.0005 | 74.6869
4 | 0.4501 | 0.00541 | 0.0006 | 83.1978
5 | 0.5631 | 0.00561 | 0.0007 | 100.3743
5.5 | 0.6194 | 0.00572 | 0.0008 | 108.2867
6 | 0.6757 | 0.00585 | 0.0009 | 115.5043
6.5 | 0.7317 | 0.006 | 0.001 | 121.95
7 | 0.7875 | 0.00618 | 0.0011 | 127.4272
7.5 | 0.8429 | 0.00634 | 0.0013 | 132.9495
8 | 0.896 | 0.00642 | 0.002 | 139.5639
8.5 | 0.952 | 0.0067 | 0.002 | 142.0896
9 | 1.0073 | 0.00705 | 0.0022 | 142.8794
9.5 | 1.062 | 0.00759 | 0.0023 | 139.9209
10 | 1.1162 | 0.00821 | 0.0025 | 135.9562
10.5 | 1.1704 | 0.00875 | 0.0027 | 133.76
11 | 1.2242 | 0.00933 | 0.0029 | 131.2111
11.5 | 1.2774 | 0.01003 | 0.0032 | 127.3579
12 | 1.3299 | 0.01083 | 0.0034 | 122.7978
12.5 | 1.382 | 0.01166 | 0.0037 | 118.5249
13 | 1.4336 | 0.01246 | 0.004 | 115.0562
13.5 | 1.4845 | 0.01333 | 0.0043 | 111.3653
14 | 1.5345 | 0.01428 | 0.0047 | 107.458
14.5 | 1.5834 | 0.01532 | 0.0052 | 103.3551
15 | 1.6311 | 0.01646 | 0.0057 | 99.0948
15.5 | 1.6772 | 0.01772 | 0.0062 | 94.6501
16 | 1.7216 | 0.01912 | 0.0069 | 90.0418
16.5 | 1.7636 | 0.02069 | 0.0077 | 85.2392
17 | 1.8024 | 0.02247 | 0.0086 | 80.2136
17.5 | 1.837 | 0.02451 | 0.0097 | 74.949
18 | 1.8647 | 0.02697 | 0.0109 | 69.1398
18.5 | 1.8751 | 0.03015 | 0.013 | 62.1924
19 | 1.8522 | 0.03799 | 0.0093 | 48.7549
19.5 | 1.7874 | 0.05725 | -0.0062 | 31.221

## 147. Re 20M Mach 0.10 (1)
BIGFOIL.COM POLAR EXPORT
NM08
NM08 |  |  |  | Cl Max: | 0.684 | at alpha= | 7.5 | deg
JavaFoil+Calcfoil stall+Eppler ext transition |  |  |  | L/D Max: | 88.209 | at alpha= | 6.5 | deg
Re: | 20000000 |  |  | Cd Min: | 0.00576 | at alpha= | -0.5 | deg
Mach: | 0.1 |  |  | Cl=0 at alpha= | 0.025862 | deg
|  |  |  | @ Cl=0.1, Cd= | 0.0057876
|  |  |  | @ Cl=0.4, Cd= | 0.03172
|  |  |  | @ Cl=0.6, Cd= | 0.03172
alpha (deg) | Cl | Cd | Cm | Cl/Cd
-13 | -0.336 | 0.05016 | -0.001 | -6.699
-12.5 | -0.375 | 0.03874 | -0.001 | -9.681
-12 | -0.384 | 0.06281 | -0.001 | -6.118
-11.5 | -0.423 | 0.05226 | -0.001 | -8.093
-11 | -0.474 | 0.03479 | -0.001 | -13.63
-10.5 | -0.535 | 0.0195 | -0.001 | -27.427
-10 | -0.613 | 0.01034 | -0.001 | -59.277
-9.5 | -0.644 | 0.00956 | -0.001 | -67.362
-9 | -0.67 | 0.00905 | -0.001 | -74.006
-8.5 | -0.689 | 0.00884 | -0.001 | -77.941
-8 | -0.699 | 0.00848 | -0.001 | -82.408
-7.5 | -0.699 | 0.00816 | -0.001 | -85.758
-7 | -0.69 | 0.00785 | -0.001 | -87.908
-6.5 | -0.671 | 0.00759 | -0.001 | -88.4
-6 | -0.643 | 0.00737 | -0.001 | -87.262
-5.5 | -0.607 | 0.00715 | -0.001 | -84.768
-5 | -0.563 | 0.00698 | -0.001 | -80.707
-4.5 | -0.514 | 0.00678 | -0.001 | -75.867
-4 | -0.461 | 0.00668 | -0.001 | -68.957
-3.5 | -0.406 | 0.00655 | 0 | -61.918
-3 | -0.349 | 0.00646 | 0 | -54.074
-2.5 | -0.292 | 0.00635 | 0 | -46.006
-2 | -0.235 | 0.00633 | 0 | -37.071
-1.5 | -0.177 | 0.00587 | 0 | -30.156
-1 | -0.119 | 0.00577 | 0 | -20.603
-0.5 | -0.061 | 0.00576 | 0 | -10.55
0 | -0.003 | 0.00577 | 0 | -0.459
0.5 | 0.055 | 0.00578 | 0 | 9.604
1 | 0.114 | 0.00579 | 0 | 19.629
1.5 | 0.172 | 0.00583 | 0 | 29.445
2 | 0.229 | 0.0063 | 0 | 36.432
2.5 | 0.287 | 0.00629 | 0 | 45.584
3 | 0.344 | 0.0064 | 0 | 53.709
3.5 | 0.4 | 0.00653 | 0 | 61.259
4 | 0.456 | 0.0066 | 0 | 69.055
4.5 | 0.508 | 0.00674 | 0.001 | 75.425
5 | 0.555 | 0.00687 | 0.001 | 80.847
5.5 | 0.597 | 0.00705 | 0.001 | 84.716
6 | 0.632 | 0.0072 | 0.001 | 87.833
6.5 | 0.659 | 0.00747 | 0.001 | 88.209
7 | 0.676 | 0.00771 | 0.001 | 87.746
7.5 | 0.684 | 0.008 | 0.001 | 85.44
8 | 0.682 | 0.00834 | 0.001 | 81.709
8.5 | 0.67 | 0.00869 | 0.001 | 77.108
9 | 0.651 | 0.00893 | 0.001 | 72.829
9.5 | 0.624 | 0.00946 | 0.001 | 65.984
10 | 0.593 | 0.01023 | 0.001 | 57.995
10.5 | 0.535 | 0.01369 | 0.001 | 39.076
11 | 0.462 | 0.03162 | 0.001 | 14.608
11.5 | 0.41 | 0.04946 | 0.001 | 8.294
12 | 0.373 | 0.05935 | 0.001 | 6.28
12.5 | 0.368 | 0.03172 | 0.001 | 11.606

## 148. Re 20M Mach 0.10 (2)
BIGFOIL.COM POLAR EXPORT
NM08
NM08 |  |  |  | Cl Max: | 1.8165 | at alpha= | 17.5 | deg
XFOIL ncrit=9 |  |  |  | L/D Max: | 142.297 | at alpha= | 9 | deg
Re: | 20000000 |  |  | Cd Min: | 0.07061 | at alpha= | -18.5 | deg
Mach: | 0.1 |  |  | Cl=0 at alpha= | 0.033217 | deg
|  |  |  | @ Cl=0.1, Cd= | 0.0047263
|  |  |  | @ Cl=0.4, Cd= | 0.0052884
|  |  |  | @ Cl=0.6, Cd= | 0.0056841
alpha (deg) | Cl | Cd | Cm | Cl/Cd
-18.5 | -1.664 | 0.07061 | 0.0155 | -23.5661
-18 | -1.7718 | 0.04267 | -0.0062 | -41.5233
-17.5 | -1.8082 | 0.03162 | -0.0143 | -57.1853
-17 | -1.8026 | 0.02755 | -0.0124 | -65.4301
-16.5 | -1.7759 | 0.02446 | -0.011 | -72.6043
-16 | -1.7403 | 0.02201 | -0.0098 | -79.0686
-15.5 | -1.6994 | 0.01995 | -0.0088 | -85.183
-15 | -1.655 | 0.0182 | -0.0079 | -90.9341
-14.5 | -1.608 | 0.0167 | -0.0071 | -96.2874
-14 | -1.5591 | 0.01538 | -0.0064 | -101.3719
-13.5 | -1.5088 | 0.01421 | -0.0058 | -106.1787
-13 | -1.4573 | 0.01317 | -0.0052 | -110.653
-12.5 | -1.4049 | 0.01224 | -0.0047 | -114.7794
-12 | -1.3518 | 0.0114 | -0.0043 | -118.5789
-11.5 | -1.298 | 0.01064 | -0.0039 | -121.9925
-11 | -1.2441 | 0.00985 | -0.0034 | -126.3046
-10.5 | -1.1898 | 0.00909 | -0.0031 | -130.8911
-10 | -1.1348 | 0.00846 | -0.0028 | -134.1371
-9.5 | -1.0795 | 0.00786 | -0.0025 | -137.341
-9 | -1.0243 | 0.00718 | -0.0022 | -142.6602
-8.5 | -0.9682 | 0.00681 | -0.002 | -142.1733
-8 | -0.9119 | 0.00646 | -0.0018 | -141.161
-7.5 | -0.8577 | 0.0064 | -0.0011 | -134.0156
-7 | -0.8015 | 0.00625 | -0.0008 | -128.24
-6.5 | -0.7451 | 0.00605 | -0.0007 | -123.157
-6 | -0.6884 | 0.00588 | -0.0006 | -117.0748
-5.5 | -0.6316 | 0.00575 | -0.0004 | -109.8435
-5 | -0.5747 | 0.00563 | -0.0003 | -102.0782
-4.5 | -0.5177 | 0.00554 | -0.0002 | -93.4477
-4 | -0.4607 | 0.00545 | -0.0002 | -84.5321
-3.5 | -0.4037 | 0.00529 | -0.0001 | -76.3138
-3 | -0.3467 | 0.00519 | 0 | -66.8015
-2.5 | -0.2896 | 0.00503 | 0.0001 | -57.5746
-2 | -0.2325 | 0.0049 | 0.0001 | -47.449
-1.5 | -0.1753 | 0.00483 | 0.0001 | -36.294
-1 | -0.1182 | 0.00473 | 0.0002 | -24.9894
-0.5 | -0.061 | 0.00471 | 0.0002 | -12.9512
0 | -0.0038 | 0.00471 | 0.0002 | -0.80679
0.5 | 0.0534 | 0.00471 | 0.0003 | 11.3376
1 | 0.1106 | 0.00473 | 0.0003 | 23.3827
1.5 | 0.1677 | 0.00483 | 0.0003 | 34.7205
2 | 0.2248 | 0.0049 | 0.0003 | 45.8776
2.5 | 0.2819 | 0.00502 | 0.0004 | 56.1554
3 | 0.339 | 0.00516 | 0.0005 | 65.6977
3.5 | 0.396 | 0.00528 | 0.0006 | 75
4.5 | 0.51 | 0.00552 | 0.0007 | 92.3913
5 | 0.5669 | 0.00562 | 0.0008 | 100.8719
5.5 | 0.6237 | 0.00573 | 0.001 | 108.8482
6 | 0.6804 | 0.00587 | 0.0011 | 115.9114
6.5 | 0.7371 | 0.00602 | 0.0013 | 122.4419
7 | 0.7934 | 0.00622 | 0.0014 | 127.5563
7.5 | 0.8495 | 0.00638 | 0.0017 | 133.1505
8 | 0.903 | 0.00647 | 0.0025 | 139.5672
8.5 | 0.9599 | 0.00676 | 0.0026 | 141.997
9 | 1.016 | 0.00714 | 0.0029 | 142.2969
9.5 | 1.0712 | 0.00779 | 0.0031 | 137.5096
10 | 1.1263 | 0.00839 | 0.0034 | 134.2431
10.5 | 1.1815 | 0.00895 | 0.0038 | 132.0112
11 | 1.236 | 0.00966 | 0.0041 | 127.9503
11.5 | 1.2899 | 0.01054 | 0.0045 | 122.3814
12 | 1.3437 | 0.01129 | 0.0049 | 119.0168
12.5 | 1.3968 | 0.01212 | 0.0054 | 115.2475
13 | 1.4493 | 0.01303 | 0.0059 | 111.2279
13.5 | 1.5008 | 0.01405 | 0.0064 | 106.8185
14 | 1.5513 | 0.01519 | 0.007 | 102.1264
14.5 | 1.6004 | 0.01647 | 0.0077 | 97.1706
15 | 1.6477 | 0.01792 | 0.0085 | 91.9475
15.5 | 1.6927 | 0.0196 | 0.0094 | 86.3622
16 | 1.7345 | 0.02154 | 0.0104 | 80.5246
16.5 | 1.7715 | 0.02385 | 0.0116 | 74.2767
17 | 1.8008 | 0.0267 | 0.0129 | 67.4457
17.5 | 1.8165 | 0.03037 | 0.0143 | 59.8123
18 | 1.7855 | 0.03908 | 0.01 | 45.6883
18.5 | 1.7121 | 0.06091 | -0.0084 | 28.1087

## 149. Re 20M Mach 0.25 (1)
BIGFOIL.COM POLAR EXPORT
NM08
NM08 |  |  |  | Cl Max: | 0.651 | at alpha= | 7 | deg
JavaFoil+Calcfoil stall+Eppler ext transition |  |  |  | L/D Max: | 85.281 | at alpha= | 6 | deg
Re: | 20000000 |  |  | Cd Min: | 0.00578 | at alpha= | -0.5 | deg
Mach: | 0.25 |  |  | Cl=0 at alpha= | 0.025 | deg
|  |  |  | @ Cl=0.1, Cd= | 0.05927
|  |  |  | @ Cl=0.4, Cd= | 0.05927
|  |  |  | @ Cl=0.6, Cd= | 0.05927
alpha (deg) | Cl | Cd | Cm | Cl/Cd
-12 | -0.07 | 0.05939 | -0.001 | -1.181
-11.5 | -0.066 | 0.06817 | -0.001 | -0.964
-11 | -0.126 | 0.03231 | -0.001 | -3.885
-10.5 | -0.223 | 0.05541 | -0.001 | -4.019
-10 | -0.305 | 0.04649 | -0.001 | -6.568
-9.5 | -0.412 | 0.01918 | -0.001 | -21.468
-9 | -0.52 | 0.00985 | -0.001 | -52.825
-8.5 | -0.581 | 0.00919 | -0.001 | -63.239
-8 | -0.627 | 0.0089 | -0.001 | -70.516
-7.5 | -0.657 | 0.00848 | -0.001 | -77.483
-7 | -0.669 | 0.00812 | -0.001 | -82.466
-6.5 | -0.665 | 0.00782 | -0.001 | -85.127
-6 | -0.647 | 0.00751 | -0.001 | -86.072
-5.5 | -0.616 | 0.0073 | -0.001 | -84.352
-5 | -0.575 | 0.00711 | -0.001 | -80.95
-4.5 | -0.527 | 0.00688 | -0.001 | -76.613
-4 | -0.473 | 0.00675 | -0.001 | -69.985
-3.5 | -0.416 | 0.00662 | -0.001 | -62.851
-3 | -0.359 | 0.0065 | 0 | -55.131
-2.5 | -0.3 | 0.0064 | 0 | -46.904
-2 | -0.241 | 0.00598 | 0 | -40.32
-1.5 | -0.182 | 0.00589 | 0 | -30.837
-1 | -0.122 | 0.00579 | 0 | -21.077
-0.5 | -0.062 | 0.00578 | 0 | -10.796
0 | -0.003 | 0.00579 | 0 | -0.47
0.5 | 0.057 | 0.00579 | 0 | 9.841
1 | 0.117 | 0.00581 | 0 | 20.085
1.5 | 0.176 | 0.00591 | 0 | 29.855
2 | 0.236 | 0.00633 | 0 | 37.231
2.5 | 0.295 | 0.00634 | 0 | 46.511
3 | 0.353 | 0.00646 | 0 | 54.712
3.5 | 0.411 | 0.0066 | 0 | 62.236
4 | 0.467 | 0.00667 | 0.001 | 70.033
4.5 | 0.52 | 0.00684 | 0.001 | 76.068
5 | 0.567 | 0.00699 | 0.001 | 81.111
5.5 | 0.606 | 0.00719 | 0.001 | 84.172
6 | 0.634 | 0.00744 | 0.001 | 85.281
6.5 | 0.65 | 0.00767 | 0.001 | 84.798
7 | 0.651 | 0.00796 | 0.001 | 81.797
7.5 | 0.636 | 0.00833 | 0.001 | 76.409
8 | 0.604 | 0.00873 | 0.001 | 69.199
8.5 | 0.556 | 0.00919 | 0.001 | 60.477
9 | 0.494 | 0.0097 | 0.001 | 50.875
9.5 | 0.396 | 0.01498 | 0.001 | 26.432
10 | 0.336 | 0.01044 | 0.001 | 32.14
10.5 | 0.231 | 0.01372 | 0.001 | 16.819
11 | 0.069 | 0.02696 | 0.001 | 2.559
11.5 | 0.069 | 0.04502 | 0.001 | 1.524
12 | 0.07 | 0.05927 | 0.001 | 1.176

## 150. Re 20M Mach 0.25 (2)
BIGFOIL.COM POLAR EXPORT
NM08
NM08 |  |  |  | Cl Max: | 1.5011 | at alpha= | 13 | deg
XFOIL ncrit=9 |  |  |  | L/D Max: | 139.822 | at alpha= | 8 | deg
Re: | 20000000 |  |  | Cd Min: | 0.24746 | at alpha= | 18.5 | deg
Mach: | 0.25 |  |  | Cl=0 at alpha= | 0.033051 | deg
|  |  |  | @ Cl=0.1, Cd= | 0.0047252
|  |  |  | @ Cl=0.4, Cd= | 0.0053003
|  |  |  | @ Cl=0.6, Cd= | 0.0057082
alpha (deg) | Cl | Cd | Cm | Cl/Cd
0 | -0.0039 | 0.00471 | 0.0002 | -0.82803
0.5 | 0.0551 | 0.00471 | 0.0003 | 11.6985
1 | 0.1142 | 0.00473 | 0.0003 | 24.1438
1.5 | 0.1732 | 0.00484 | 0.0004 | 35.7851
2 | 0.2323 | 0.0049 | 0.0005 | 47.4082
3 | 0.3505 | 0.0052 | 0.0008 | 67.4038
3.5 | 0.4097 | 0.00532 | 0.0009 | 77.0113
5 | 0.588 | 0.00568 | 0.0017 | 103.5211
5.5 | 0.6476 | 0.00582 | 0.0021 | 111.2715
6 | 0.7073 | 0.00598 | 0.0025 | 118.2776
6.5 | 0.767 | 0.0062 | 0.0029 | 123.7097
7 | 0.8269 | 0.00643 | 0.0035 | 128.6003
7.5 | 0.8867 | 0.00661 | 0.0042 | 134.1452
8 | 0.9438 | 0.00675 | 0.0056 | 139.8222
8.5 | 1.0048 | 0.00735 | 0.0062 | 136.7075
9 | 1.0651 | 0.008 | 0.007 | 133.1375
9.5 | 1.1255 | 0.0087 | 0.008 | 129.3678
10 | 1.1859 | 0.00957 | 0.0091 | 123.9185
11 | 1.3053 | 0.01186 | 0.0116 | 110.059
11.5 | 1.3625 | 0.01369 | 0.0131 | 99.5252
12 | 1.4165 | 0.01611 | 0.0147 | 87.9268
12.5 | 1.466 | 0.01917 | 0.0163 | 76.4737
13 | 1.5011 | 0.02418 | 0.0175 | 62.0802
13.5 | 1.4986 | 0.03309 | 0.0166 | 45.2886
14 | 1.4626 | 0.04778 | 0.0003 | 30.6111
14.5 | 1.3771 | 0.07421 | -0.0208 | 18.5568
15 | 1.2689 | 0.09969 | -0.0366 | 12.7285
15.5 | 1.1906 | 0.12139 | -0.0497 | 9.8081
16 | 1.1007 | 0.14816 | -0.0662 | 7.4291
16.5 | 0.9902 | 0.18729 | -0.0899 | 5.287
17 | 0.9742 | 0.20514 | -0.0997 | 4.749
18.5 | 0.9836 | 0.24746 | -0.1219 | 3.9748

## 151. Re 20M Mach 0.50 (1)
BIGFOIL.COM POLAR EXPORT
NM08
NM08 |  |  |  | Cl Max: | 1.062 | at alpha= | 20 | deg
JavaFoil+Calcfoil stall+Eppler ext transition |  |  |  | L/D Max: | 77.051 | at alpha= | 4.5 | deg
Re: | 20000000 |  |  | Cd Min: | 0.00589 | at alpha= | -1 | deg
Mach: | 0.5 |  |  | Cl=0 at alpha= | 0.022388 | deg
|  |  |  | @ Cl=0.1, Cd= | 0.0059282
|  |  |  | @ Cl=0.4, Cd= | 0.0082915
|  |  |  | @ Cl=0.6, Cd= | 0.016873
alpha (deg) | Cl | Cd | Cm | Cl/Cd
-20 | -1.069 | 0.19276 | -0.002 | -5.545
-19.5 | -1.045 | 0.17295 | -0.002 | -6.039
-19 | -1.021 | 0.15482 | -0.002 | -6.596
-18.5 | -0.99 | 0.17112 | -0.002 | -5.785
-18 | -0.966 | 0.14904 | -0.002 | -6.484
-17.5 | -0.937 | 0.15333 | -0.001 | -6.114
-17 | -0.913 | 0.13561 | -0.001 | -6.736
-16.5 | -0.89 | 0.12118 | -0.001 | -7.348
-16 | -0.858 | 0.13106 | -0.001 | -6.547
-15.5 | -0.836 | 0.11222 | -0.001 | -7.447
-15 | -0.807 | 0.11083 | -0.001 | -7.283
-14.5 | -0.782 | 0.10274 | -0.001 | -7.608
-14 | -0.759 | 0.09363 | -0.001 | -8.103
-13.5 | -0.728 | 0.09282 | -0.001 | -7.84
-13 | -0.717 | 0.07134 | -0.001 | -10.048
-12.5 | -0.679 | 0.07756 | -0.001 | -8.75
-12 | -0.695 | 0.04284 | -0.001 | -16.227
-11.5 | -0.645 | 0.05448 | -0.001 | -11.838
-11 | -0.669 | 0.02478 | -0.001 | -26.98
-10.5 | -0.605 | 0.03977 | -0.001 | -15.217
-10 | -0.639 | 0.01447 | -0.001 | -44.132
-9.5 | -0.595 | 0.01692 | -0.001 | -35.152
-9 | -0.578 | 0.01332 | -0.001 | -43.364
-8.5 | -0.567 | 0.01019 | -0.001 | -55.647
-8 | -0.534 | 0.00982 | -0.001 | -54.36
-7.5 | -0.501 | 0.00947 | -0.001 | -52.88
-7 | -0.468 | 0.00902 | -0.001 | -51.862
-6.5 | -0.435 | 0.00919 | -0.001 | -47.291
-6 | -0.402 | 0.00871 | -0.001 | -46.11
-5.5 | -0.552 | 0.00821 | -0.001 | -67.197
-5 | -0.606 | 0.0078 | -0.001 | -77.599
-4.5 | -0.575 | 0.00742 | -0.001 | -77.545
-4 | -0.522 | 0.00716 | -0.001 | -72.818
-3.5 | -0.462 | 0.00694 | -0.001 | -66.636
-3 | -0.399 | 0.00677 | 0 | -58.969
-2.5 | -0.335 | 0.00661 | 0 | -50.665
-2 | -0.269 | 0.00654 | 0 | -41.162
-1.5 | -0.203 | 0.00605 | 0 | -33.58
-1 | -0.137 | 0.00589 | 0 | -23.158
-0.5 | -0.07 | 0.00592 | 0 | -11.795
0 | -0.003 | 0.00593 | 0 | -0.513
0.5 | 0.064 | 0.00595 | 0 | 10.705
1 | 0.13 | 0.00591 | 0 | 22.055
1.5 | 0.197 | 0.00603 | 0 | 32.69
2 | 0.263 | 0.0065 | 0 | 40.511
2.5 | 0.329 | 0.00654 | 0 | 50.288
3 | 0.393 | 0.0067 | 0 | 58.694
3.5 | 0.456 | 0.00691 | 0 | 65.992
4 | 0.516 | 0.00707 | 0.001 | 73.044
4.5 | 0.566 | 0.00734 | 0.001 | 77.051
5 | 0.586 | 0.00766 | 0.001 | 76.491
5.5 | 0.364 | 0.00804 | 0.001 | 45.3
6 | 0.397 | 0.00825 | 0.001 | 48.168
6.5 | 0.431 | 0.00872 | 0.001 | 49.365
7 | 0.463 | 0.00899 | 0.001 | 51.57
7.5 | 0.496 | 0.00947 | 0.001 | 52.429
8 | 0.529 | 0.00986 | 0.001 | 53.67
8.5 | 0.562 | 0.01031 | 0.001 | 54.514
9 | 0.554 | 0.0176 | 0.001 | 31.46
9.5 | 0.588 | 0.01721 | 0.001 | 34.174
10 | 0.624 | 0.0162 | 0.001 | 38.532
10.5 | 0.589 | 0.04592 | 0.001 | 12.832
11 | 0.642 | 0.03383 | 0.001 | 18.965
11.5 | 0.712 | 0.01873 | 0.002 | 38.027
12 | 0.699 | 0.03678 | 0.001 | 19.008
12.5 | 0.674 | 0.07545 | 0.001 | 8.939
13 | 0.709 | 0.07242 | 0.001 | 9.791
13.5 | 0.72 | 0.09299 | 0.001 | 7.742
14 | 0.754 | 0.08818 | 0.001 | 8.555
14.5 | 0.773 | 0.10413 | 0.001 | 7.423
15 | 0.805 | 0.10038 | 0.001 | 8.016
15.5 | 0.825 | 0.11643 | 0.001 | 7.088
16 | 0.857 | 0.11075 | 0.001 | 7.741
16.5 | 0.879 | 0.12442 | 0.001 | 7.067
17 | 0.901 | 0.14633 | 0.001 | 6.16
17.5 | 0.932 | 0.13549 | 0.002 | 6.881
18 | 0.955 | 0.15351 | 0.002 | 6.219
18.5 | 0.985 | 0.14516 | 0.002 | 6.786
19 | 1.008 | 0.16287 | 0.002 | 6.187
19.5 | 1.031 | 0.18646 | 0.002 | 5.528
20 | 1.062 | 0.16634 | 0.002 | 6.385

## 152. Re 20M Mach 0.50 (2)
BIGFOIL.COM POLAR EXPORT
NM08
NM08 |  |  |  | Cl Max: | 1.1319 | at alpha= | 20 | deg
XFOIL ncrit=9 |  |  |  | L/D Max: | 118.463 | at alpha= | 5.5 | deg
Re: | 20000000 |  |  | Cd Min: | 0.31194 | at alpha= | 20 | deg
Mach: | 0.5 |  |  | Cl=0 at alpha= | 0.033383 | deg
|  |  |  | @ Cl=0.1, Cd= | 0.0047365
|  |  |  | @ Cl=0.4, Cd= | 0.0053321
|  |  |  | @ Cl=0.6, Cd= | 0.0058316
alpha (deg) | Cl | Cd | Cm | Cl/Cd
-20 | -0.7575 | 0.25091 | 0.0964 | -3.019
-19.5 | -0.7474 | 0.24419 | 0.0936 | -3.0607
-19 | -0.7371 | 0.23739 | 0.0907 | -3.105
-18.5 | -1.0701 | 0.28478 | 0.1473 | -3.7576
-18 | -1.0474 | 0.27641 | 0.1419 | -3.7893
-17.5 | -1.0251 | 0.26746 | 0.1365 | -3.8327
-17 | -1.0022 | 0.25871 | 0.1315 | -3.8738
-16.5 | -0.9826 | 0.24766 | 0.1256 | -3.9675
-16 | -0.9644 | 0.23511 | 0.1194 | -4.1019
-15.5 | -0.9497 | 0.22222 | 0.113 | -4.2737
-15 | -0.9335 | 0.2113 | 0.1071 | -4.4179
-14.5 | -0.9177 | 0.20084 | 0.1016 | -4.5693
-14 | -0.9051 | 0.18957 | 0.0956 | -4.7745
-13.5 | -0.8978 | 0.17749 | 0.0893 | -5.0583
-13 | -0.8913 | 0.1661 | 0.0835 | -5.366
-12.5 | -0.8915 | 0.15394 | 0.0774 | -5.7912
-12 | -0.8962 | 0.14144 | 0.0709 | -6.3363
-11.5 | -0.8987 | 0.13034 | 0.0654 | -6.895
-11 | -0.9027 | 0.11949 | 0.0601 | -7.5546
-10.5 | -0.9086 | 0.10877 | 0.0547 | -8.3534
-10 | -0.9166 | 0.09808 | 0.049 | -9.3454
-9.5 | -0.9266 | 0.08736 | 0.043 | -10.6067
-9 | -0.9385 | 0.07658 | 0.0365 | -12.2552
-8.5 | -0.9518 | 0.06556 | 0.0289 | -14.518
-8 | -0.9621 | 0.05253 | 0.0159 | -18.3152
-7.5 | -0.9606 | 0.03583 | -0.0043 | -26.8099
-7 | -0.9554 | 0.02249 | -0.0123 | -42.4811
-6 | -0.8496 | 0.00731 | -0.011 | -116.2244
-5.5 | -0.7731 | 0.00649 | -0.0085 | -119.1217
-5 | -0.6981 | 0.00613 | -0.0065 | -113.8825
-4.5 | -0.6249 | 0.0059 | -0.0049 | -105.9153
-3.5 | -0.4823 | 0.00558 | -0.0026 | -86.4337
-3 | -0.4125 | 0.00538 | -0.0018 | -76.6729
-2.5 | -0.3435 | 0.00518 | -0.0012 | -66.3127
-2 | -0.275 | 0.00501 | -0.0007 | -54.8902
-1.5 | -0.207 | 0.0049 | -0.0004 | -42.2449
-1 | -0.1393 | 0.00477 | -0.0001 | -29.2034
-0.5 | -0.0719 | 0.00472 | 0.0001 | -15.2331
0 | -0.0045 | 0.00472 | 0.0002 | -0.95339
0.5 | 0.0629 | 0.00472 | 0.0004 | 13.3263
1 | 0.1304 | 0.00475 | 0.0006 | 27.4526
1.5 | 0.198 | 0.00488 | 0.0009 | 40.5738
2 | 0.266 | 0.005 | 0.0012 | 53.2
2.5 | 0.3344 | 0.00517 | 0.0017 | 64.6809
3 | 0.4032 | 0.00534 | 0.0023 | 75.5056
3.5 | 0.4729 | 0.00555 | 0.0031 | 85.2072
4 | 0.5436 | 0.00569 | 0.0041 | 95.536
4.5 | 0.6153 | 0.00587 | 0.0053 | 104.8211
5 | 0.6883 | 0.0061 | 0.0069 | 112.8361
5.5 | 0.7629 | 0.00644 | 0.0089 | 118.4627
6 | 0.839 | 0.00719 | 0.0114 | 116.6898
6.5 | 0.9121 | 0.01006 | 0.0145 | 90.666
7 | 0.9467 | 0.02191 | 0.0131 | 43.2086
7.5 | 0.9537 | 0.0352 | 0.0054 | 27.0938
8.5 | 0.9463 | 0.06506 | -0.0282 | 14.545
9 | 0.9329 | 0.07617 | -0.036 | 12.2476
9.5 | 0.9211 | 0.08697 | -0.0427 | 10.591
10 | 0.911 | 0.09772 | -0.0487 | 9.3226
10.5 | 0.903 | 0.10842 | -0.0544 | 8.3287
11 | 0.897 | 0.11917 | -0.0598 | 7.5271
11.5 | 0.8926 | 0.13008 | -0.0652 | 6.8619
12 | 0.8902 | 0.14113 | -0.0706 | 6.3077
12.5 | 0.8858 | 0.1535 | -0.0768 | 5.7707
13 | 0.887 | 0.16528 | -0.0827 | 5.3667
13.5 | 0.8932 | 0.17668 | -0.0885 | 5.0555
14 | 0.9 | 0.18866 | -0.0946 | 4.7705
14.5 | 0.9126 | 0.19945 | -0.1001 | 4.5756
15 | 0.9279 | 0.21001 | -0.1057 | 4.4184
15.5 | 0.9437 | 0.22094 | -0.1114 | 4.2713
16 | 0.9597 | 0.23347 | -0.1179 | 4.1106
16.5 | 0.9773 | 0.24684 | -0.1244 | 3.9592
17 | 0.9973 | 0.2578 | -0.1304 | 3.8685
17.5 | 1.0195 | 0.26735 | -0.1358 | 3.8134
18 | 1.0424 | 0.27625 | -0.1409 | 3.7734
18.5 | 1.065 | 0.28467 | -0.1462 | 3.7412
19 | 1.0869 | 0.29301 | -0.1515 | 3.7094
19.5 | 1.1093 | 0.30246 | -0.1574 | 3.6676
20 | 1.1319 | 0.31194 | -0.1631 | 3.6286