## index
index | Re | Mach | Datasource
1 | 50000 | 0 | JavaFoil+Calcfoil stall+Eppler ext transition
2 | 50000 | 0 | XFOIL ncrit=9
3 | 50000 | 0.1 | JavaFoil+Calcfoil stall+Eppler ext transition
4 | 50000 | 0.1 | XFOIL ncrit=9
5 | 50000 | 0.25 | JavaFoil+Calcfoil stall+Eppler ext transition
6 | 50000 | 0.25 | XFOIL ncrit=9
7 | 50000 | 0.5 | JavaFoil+Calcfoil stall+Eppler ext transition
8 | 50000 | 0.5 | XFOIL ncrit=9
9 | 100000 | 0 | JavaFoil+Calcfoil stall+Eppler ext transition
10 | 100000 | 0 | XFOIL ncrit=9
11 | 100000 | 0.1 | JavaFoil+Calcfoil stall+Eppler ext transition
12 | 100000 | 0.1 | XFOIL ncrit=9
13 | 100000 | 0.25 | JavaFoil+Calcfoil stall+Eppler ext transition
14 | 100000 | 0.25 | XFOIL ncrit=9
15 | 100000 | 0.5 | JavaFoil+Calcfoil stall+Eppler ext transition
16 | 100000 | 0.5 | XFOIL ncrit=9
17 | 250000 | 0 | JavaFoil+Calcfoil stall+Eppler ext transition
18 | 250000 | 0 | XFOIL ncrit=9
19 | 250000 | 0.1 | JavaFoil+Calcfoil stall+Eppler ext transition
20 | 250000 | 0.1 | XFOIL ncrit=9
21 | 250000 | 0.25 | JavaFoil+Calcfoil stall+Eppler ext transition
22 | 250000 | 0.25 | XFOIL ncrit=9
23 | 250000 | 0.5 | JavaFoil+Calcfoil stall+Eppler ext transition
24 | 250000 | 0.5 | XFOIL ncrit=9
25 | 500000 | 0 | JavaFoil+Calcfoil stall+Eppler ext transition
26 | 500000 | 0 | XFOIL ncrit=9
27 | 500000 | 0.1 | JavaFoil+Calcfoil stall+Eppler ext transition
28 | 500000 | 0.1 | XFOIL ncrit=9
29 | 500000 | 0.25 | JavaFoil+Calcfoil stall+Eppler ext transition
30 | 500000 | 0.25 | XFOIL ncrit=9
31 | 500000 | 0.5 | JavaFoil+Calcfoil stall+Eppler ext transition
32 | 500000 | 0.5 | XFOIL ncrit=9
33 | 750000 | 0 | JavaFoil+Calcfoil stall+Eppler ext transition
34 | 750000 | 0 | XFOIL ncrit=9
35 | 750000 | 0.1 | JavaFoil+Calcfoil stall+Eppler ext transition
36 | 750000 | 0.1 | XFOIL ncrit=9
37 | 750000 | 0.25 | JavaFoil+Calcfoil stall+Eppler ext transition
38 | 750000 | 0.25 | XFOIL ncrit=9
39 | 750000 | 0.5 | JavaFoil+Calcfoil stall+Eppler ext transition
40 | 750000 | 0.5 | XFOIL ncrit=9
41 | 1000000 | 0 | JavaFoil+Calcfoil stall+Eppler ext transition
42 | 1000000 | 0 | XFOIL ncrit=9
43 | 1000000 | 0.1 | JavaFoil+Calcfoil stall+Eppler ext transition
44 | 1000000 | 0.1 | XFOIL ncrit=9
45 | 1000000 | 0.25 | JavaFoil+Calcfoil stall+Eppler ext transition
46 | 1000000 | 0.25 | XFOIL ncrit=9
47 | 1000000 | 0.5 | JavaFoil+Calcfoil stall+Eppler ext transition
48 | 1000000 | 0.5 | XFOIL ncrit=9
49 | 2000000 | 0 | JavaFoil+Calcfoil stall+Eppler ext transition
50 | 2000000 | 0 | XFOIL ncrit=9
51 | 2000000 | 0.1 | JavaFoil+Calcfoil stall+Eppler ext transition
52 | 2000000 | 0.1 | XFOIL ncrit=9
53 | 2000000 | 0.25 | JavaFoil+Calcfoil stall+Eppler ext transition
54 | 2000000 | 0.25 | XFOIL ncrit=9
55 | 2000000 | 0.5 | JavaFoil+Calcfoil stall+Eppler ext transition
56 | 2000000 | 0.5 | XFOIL ncrit=9
57 | 3000000 | 0 | JavaFoil+Calcfoil stall+Eppler ext transition
58 | 3000000 | 0 | XFOIL ncrit=9
59 | 3000000 | 0.1 | JavaFoil+Calcfoil stall+Eppler ext transition
60 | 3000000 | 0.1 | XFOIL ncrit=9
61 | 3000000 | 0.25 | JavaFoil+Calcfoil stall+Eppler ext transition
62 | 3000000 | 0.25 | XFOIL ncrit=9
63 | 3000000 | 0.5 | JavaFoil+Calcfoil stall+Eppler ext transition
64 | 3000000 | 0.5 | XFOIL ncrit=9
65 | 4000000 | 0 | JavaFoil+Calcfoil stall+Eppler ext transition
66 | 4000000 | 0 | XFOIL ncrit=9
67 | 4000000 | 0.1 | JavaFoil+Calcfoil stall+Eppler ext transition
68 | 4000000 | 0.1 | XFOIL ncrit=9
69 | 4000000 | 0.25 | JavaFoil+Calcfoil stall+Eppler ext transition
70 | 4000000 | 0.25 | XFOIL ncrit=9
71 | 4000000 | 0.5 | JavaFoil+Calcfoil stall+Eppler ext transition
72 | 4000000 | 0.5 | XFOIL ncrit=9
73 | 5000000 | 0 | JavaFoil+Calcfoil stall+Eppler ext transition
74 | 5000000 | 0 | XFOIL ncrit=9
75 | 5000000 | 0.1 | JavaFoil+Calcfoil stall+Eppler ext transition
76 | 5000000 | 0.1 | XFOIL ncrit=9
77 | 5000000 | 0.25 | JavaFoil+Calcfoil stall+Eppler ext transition
78 | 5000000 | 0.25 | XFOIL ncrit=9
79 | 5000000 | 0.5 | JavaFoil+Calcfoil stall+Eppler ext transition
80 | 5000000 | 0.5 | XFOIL ncrit=9
81 | 6000000 | 0 | JavaFoil+Calcfoil stall+Eppler ext transition
82 | 6000000 | 0 | XFOIL ncrit=9
83 | 6000000 | 0.1 | JavaFoil+Calcfoil stall+Eppler ext transition
84 | 6000000 | 0.1 | XFOIL ncrit=9
85 | 6000000 | 0.25 | JavaFoil+Calcfoil stall+Eppler ext transition
86 | 6000000 | 0.25 | XFOIL ncrit=9
87 | 6000000 | 0.5 | JavaFoil+Calcfoil stall+Eppler ext transition
88 | 6000000 | 0.5 | XFOIL ncrit=9
89 | 7000000 | 0 | JavaFoil+Calcfoil stall+Eppler ext transition
90 | 7000000 | 0 | XFOIL ncrit=9
91 | 7000000 | 0.1 | JavaFoil+Calcfoil stall+Eppler ext transition
92 | 7000000 | 0.1 | XFOIL ncrit=9
93 | 7000000 | 0.25 | JavaFoil+Calcfoil stall+Eppler ext transition
94 | 7000000 | 0.25 | XFOIL ncrit=9
95 | 7000000 | 0.5 | JavaFoil+Calcfoil stall+Eppler ext transition
96 | 7000000 | 0.5 | XFOIL ncrit=9
97 | 8000000 | 0 | JavaFoil+Calcfoil stall+Eppler ext transition
98 | 8000000 | 0 | XFOIL ncrit=9
99 | 8000000 | 0.1 | JavaFoil+Calcfoil stall+Eppler ext transition
100 | 8000000 | 0.1 | XFOIL ncrit=9
101 | 8000000 | 0.25 | JavaFoil+Calcfoil stall+Eppler ext transition
102 | 8000000 | 0.25 | XFOIL ncrit=9
103 | 8000000 | 0.5 | JavaFoil+Calcfoil stall+Eppler ext transition
104 | 8000000 | 0.5 | XFOIL ncrit=9
105 | 10000000 | 0 | JavaFoil+Calcfoil stall+Eppler ext transition
106 | 10000000 | 0 | XFOIL ncrit=9
107 | 10000000 | 0.1 | JavaFoil+Calcfoil stall+Eppler ext transition
108 | 10000000 | 0.1 | XFOIL ncrit=9
109 | 10000000 | 0.25 | JavaFoil+Calcfoil stall+Eppler ext transition
110 | 10000000 | 0.25 | XFOIL ncrit=9
111 | 10000000 | 0.5 | JavaFoil+Calcfoil stall+Eppler ext transition
112 | 10000000 | 0.5 | XFOIL ncrit=9
113 | 12000000 | 0 | JavaFoil+Calcfoil stall+Eppler ext transition
114 | 12000000 | 0 | XFOIL ncrit=9
115 | 12000000 | 0.1 | JavaFoil+Calcfoil stall+Eppler ext transition
116 | 12000000 | 0.1 | XFOIL ncrit=9
117 | 12000000 | 0.25 | JavaFoil+Calcfoil stall+Eppler ext transition
118 | 12000000 | 0.25 | XFOIL ncrit=9
119 | 12000000 | 0.5 | JavaFoil+Calcfoil stall+Eppler ext transition
120 | 12000000 | 0.5 | XFOIL ncrit=9
121 | 14000000 | 0 | JavaFoil+Calcfoil stall+Eppler ext transition
122 | 14000000 | 0 | XFOIL ncrit=9
123 | 14000000 | 0.1 | JavaFoil+Calcfoil stall+Eppler ext transition
124 | 14000000 | 0.1 | XFOIL ncrit=9
125 | 14000000 | 0.25 | JavaFoil+Calcfoil stall+Eppler ext transition
126 | 14000000 | 0.25 | XFOIL ncrit=9
127 | 14000000 | 0.5 | JavaFoil+Calcfoil stall+Eppler ext transition
128 | 14000000 | 0.5 | XFOIL ncrit=9
129 | 16000000 | 0 | JavaFoil+Calcfoil stall+Eppler ext transition
130 | 16000000 | 0 | XFOIL ncrit=9
131 | 16000000 | 0.1 | JavaFoil+Calcfoil stall+Eppler ext transition
132 | 16000000 | 0.1 | XFOIL ncrit=9
133 | 16000000 | 0.25 | JavaFoil+Calcfoil stall+Eppler ext transition
134 | 16000000 | 0.25 | XFOIL ncrit=9
135 | 16000000 | 0.5 | JavaFoil+Calcfoil stall+Eppler ext transition
136 | 16000000 | 0.5 | XFOIL ncrit=9
137 | 18000000 | 0 | JavaFoil+Calcfoil stall+Eppler ext transition
138 | 18000000 | 0 | XFOIL ncrit=9
139 | 18000000 | 0.1 | JavaFoil+Calcfoil stall+Eppler ext transition
140 | 18000000 | 0.1 | XFOIL ncrit=9
141 | 18000000 | 0.25 | JavaFoil+Calcfoil stall+Eppler ext transition
142 | 18000000 | 0.25 | XFOIL ncrit=9
143 | 18000000 | 0.5 | JavaFoil+Calcfoil stall+Eppler ext transition
144 | 18000000 | 0.5 | XFOIL ncrit=9
145 | 20000000 | 0 | JavaFoil+Calcfoil stall+Eppler ext transition
146 | 20000000 | 0 | XFOIL ncrit=9
147 | 20000000 | 0.1 | JavaFoil+Calcfoil stall+Eppler ext transition
148 | 20000000 | 0.1 | XFOIL ncrit=9
149 | 20000000 | 0.25 | JavaFoil+Calcfoil stall+Eppler ext transition
150 | 20000000 | 0.25 | XFOIL ncrit=9
151 | 20000000 | 0.5 | JavaFoil+Calcfoil stall+Eppler ext transition
152 | 20000000 | 0.5 | XFOIL ncrit=9

## 1. Re 50k Mach 0.00 (1)
BIGFOIL.COM POLAR EXPORT
NACA34018
NACA34018 |  |  |  | Cl Max: | 1.784 | at alpha= | 19 | deg
JavaFoil+Calcfoil stall+Eppler ext transition |  |  |  | L/D Max: | 26.694 | at alpha= | 3.5 | deg
Re: | 50000 |  |  | Cd Min: | 0.02045 | at alpha= | -1.5 | deg
Mach: | 0 |  |  | Cl=0 at alpha= | -2.4286 | deg
|  |  |  | @ Cl=0.1, Cd= | 0.020682
|  |  |  | @ Cl=0.4, Cd= | 0.021597
|  |  |  | @ Cl=0.6, Cd= | 0.023827
alpha (deg) | Cl | Cd | Cm | Cl/Cd
-20 | -1.116 | 0.25549 | -0.004 | -4.37
-19.5 | -1.116 | 0.24246 | -0.004 | -4.604
-19 | -1.113 | 0.23084 | -0.004 | -4.824
-18.5 | -1.109 | 0.21756 | -0.004 | -5.097
-18 | -1.102 | 0.20755 | -0.004 | -5.311
-17.5 | -1.094 | 0.19619 | -0.004 | -5.575
-17 | -1.083 | 0.18543 | -0.005 | -5.842
-16.5 | -1.071 | 0.17576 | -0.005 | -6.091
-16 | -1.056 | 0.16543 | -0.005 | -6.382
-15.5 | -1.039 | 0.15648 | -0.005 | -6.638
-15 | -1.019 | 0.14802 | -0.005 | -6.887
-14.5 | -0.998 | 0.13953 | -0.005 | -7.152
-14 | -0.974 | 0.13094 | -0.006 | -7.441
-13.5 | -0.949 | 0.12348 | -0.006 | -7.682
-13 | -0.921 | 0.11636 | -0.006 | -7.913
-12.5 | -0.89 | 0.10965 | -0.006 | -8.121
-12 | -0.858 | 0.10304 | -0.006 | -8.327
-11.5 | -0.824 | 0.09675 | -0.006 | -8.514
-11 | -0.788 | 0.09088 | -0.007 | -8.669
-10.5 | -0.75 | 0.08544 | -0.007 | -8.782
-10 | -0.711 | 0.08024 | -0.007 | -8.864
-9.5 | -0.671 | 0.07558 | -0.007 | -8.876
-9 | -0.629 | 0.071 | -0.008 | -8.86
-8.5 | -0.586 | 0.0668 | -0.008 | -8.772
-8 | -0.542 | 0.06293 | -0.008 | -8.608
-7.5 | -0.496 | 0.0593 | -0.008 | -8.372
-7 | -0.45 | 0.05596 | -0.009 | -8.047
-6.5 | -0.403 | 0.05289 | -0.009 | -7.628
-6 | -0.356 | 0.0501 | -0.009 | -7.104
-5.5 | -0.308 | 0.04749 | -0.01 | -6.478
-5 | -0.259 | 0.04507 | -0.01 | -5.746
-4.5 | -0.21 | 0.04257 | -0.011 | -4.934
-4 | -0.194 | 0.02144 | -0.019 | -9.058
-3.5 | -0.133 | 0.02132 | -0.019 | -6.228
-3 | -0.071 | 0.02123 | -0.019 | -3.339
-2.5 | -0.009 | 0.02123 | -0.02 | -0.408
-2 | 0.054 | 0.02135 | -0.02 | 2.521
-1.5 | 0.116 | 0.02045 | -0.02 | 5.662
-1 | 0.178 | 0.02056 | -0.021 | 8.656
-0.5 | 0.24 | 0.02072 | -0.021 | 11.586
0 | 0.301 | 0.021 | -0.021 | 14.313
0.5 | 0.361 | 0.02133 | -0.022 | 16.939
1 | 0.421 | 0.02174 | -0.022 | 19.373
1.5 | 0.48 | 0.02225 | -0.022 | 21.577
2 | 0.538 | 0.02288 | -0.022 | 23.491
2.5 | 0.593 | 0.02369 | -0.023 | 25.04
3 | 0.647 | 0.02475 | -0.023 | 26.126
3.5 | 0.697 | 0.02613 | -0.023 | 26.694
4 | 0.745 | 0.02792 | -0.023 | 26.687
4.5 | 0.791 | 0.03013 | -0.023 | 26.249
5 | 0.836 | 0.03263 | -0.022 | 25.616
5.5 | 0.88 | 0.03541 | -0.022 | 24.849
6 | 0.925 | 0.0382 | -0.022 | 24.221
6.5 | 0.97 | 0.04118 | -0.022 | 23.556
7 | 1.016 | 0.04416 | -0.022 | 23.002
7.5 | 1.062 | 0.04724 | -0.022 | 22.472
8 | 1.108 | 0.0504 | -0.022 | 21.977
8.5 | 1.153 | 0.05367 | -0.022 | 21.492
9 | 1.199 | 0.05707 | -0.022 | 21.014
9.5 | 1.245 | 0.0606 | -0.023 | 20.536
10 | 1.289 | 0.06434 | -0.023 | 20.035
10.5 | 1.333 | 0.06815 | -0.023 | 19.561
11 | 1.376 | 0.07224 | -0.023 | 19.046
11.5 | 1.417 | 0.07651 | -0.023 | 18.523
12 | 1.457 | 0.08104 | -0.024 | 17.984
12.5 | 1.496 | 0.08582 | -0.024 | 17.427
13 | 1.533 | 0.09077 | -0.024 | 16.886
13.5 | 1.567 | 0.09596 | -0.024 | 16.334
14 | 1.6 | 0.10153 | -0.024 | 15.762
14.5 | 1.631 | 0.10722 | -0.025 | 15.215
15 | 1.66 | 0.11331 | -0.025 | 14.647
15.5 | 1.686 | 0.11968 | -0.025 | 14.087
16 | 1.71 | 0.12632 | -0.025 | 13.537
16.5 | 1.73 | 0.13365 | -0.025 | 12.947
17 | 1.748 | 0.14126 | -0.026 | 12.371
17.5 | 1.762 | 0.14975 | -0.026 | 11.764
18 | 1.772 | 0.15865 | -0.026 | 11.171
18.5 | 1.78 | 0.16834 | -0.026 | 10.575
19 | 1.784 | 0.17836 | -0.026 | 10.004
19.5 | 1.784 | 0.18925 | -0.026 | 9.428
20 | 1.781 | 0.20072 | -0.026 | 8.874

## 2. Re 50k Mach 0.00 (2)
BIGFOIL.COM POLAR EXPORT
NACA34018
NACA34018 |  |  |  | Cl Max: | 0.7294 | at alpha= | 2 | deg
XFOIL ncrit=9 |  |  |  | L/D Max: | 19.9612 | at alpha= | 0.5 | deg
Re: | 50000 |  |  | Cd Min: | 0.13359 | at alpha= | -12 | deg
Mach: | 0 |  |  | Cl=0 at alpha= | -3.2323 | deg
|  |  |  | @ Cl=0.1, Cd= | 0.037181
|  |  |  | @ Cl=0.4, Cd= | 0.10276
|  |  |  | @ Cl=0.6, Cd= | 0.10276
alpha (deg) | Cl | Cd | Cm | Cl/Cd
-12 | -0.3072 | 0.13359 | -0.0208 | -2.2996
-11.5 | -0.2719 | 0.12587 | -0.0196 | -2.1602
-11 | -0.2536 | 0.12023 | -0.0182 | -2.1093
-10.5 | -0.2412 | 0.11524 | -0.0164 | -2.093
-10 | -0.2642 | 0.11313 | -0.0132 | -2.3354
-9 | -0.5855 | 0.07389 | -0.0269 | -7.9239
-8.5 | -0.7066 | 0.06688 | -0.0126 | -10.5652
-8 | -0.7138 | 0.0608 | -0.0067 | -11.7401
-7.5 | -0.7369 | 0.05559 | 0.0014 | -13.256
-7 | -0.7462 | 0.05115 | 0.0086 | -14.5885
-6.5 | -0.7425 | 0.04736 | 0.0146 | -15.6778
-6 | -0.7304 | 0.0443 | 0.0198 | -16.4876
-5.5 | -0.7133 | 0.04191 | 0.0243 | -17.0198
-5 | -0.6416 | 0.03948 | 0.0192 | -16.2513
-4.5 | -0.5301 | 0.0376 | 0.0083 | -14.0984
-4 | -0.4098 | 0.03574 | -0.0032 | -11.4661
-3.5 | -0.3153 | 0.03302 | -0.01 | -9.5488
-3 | 0.2736 | 0.03892 | -0.0694 | 7.0298
-2.5 | 0.4262 | 0.03469 | -0.0872 | 12.286
-2 | 0.5386 | 0.03148 | -0.0983 | 17.1093
-1.5 | 0.573 | 0.03118 | -0.096 | 18.3772
-1 | 0.5996 | 0.03138 | -0.0927 | 19.1077
-0.5 | 0.6266 | 0.03177 | -0.0894 | 19.723
0 | 0.648 | 0.03258 | -0.0855 | 19.8895
0.5 | 0.6695 | 0.03354 | -0.0815 | 19.9612
1 | 0.6877 | 0.03482 | -0.0771 | 19.7501
1.5 | 0.7039 | 0.03635 | -0.0723 | 19.3645
2 | 0.7294 | 0.03748 | -0.0683 | 19.461
2.5 | 0.715 | 0.04077 | -0.0603 | 17.5374
3 | 0.6759 | 0.04543 | -0.0499 | 14.8778
3.5 | 0.71 | 0.04655 | -0.0464 | 15.2524
4 | 0.4349 | 0.06343 | -0.0188 | 6.8564
4.5 | 0.3721 | 0.07144 | -0.0129 | 5.2086
5 | 0.3522 | 0.07816 | -0.0106 | 4.5061
7 | 0.2754 | 0.10276 | -0.0059 | 2.68

## 3. Re 50k Mach 0.10 (1)
BIGFOIL.COM POLAR EXPORT
NACA34018
NACA34018 |  |  |  | Cl Max: | 1.771 | at alpha= | 19 | deg
JavaFoil+Calcfoil stall+Eppler ext transition |  |  |  | L/D Max: | 26.474 | at alpha= | 3.5 | deg
Re: | 50000 |  |  | Cd Min: | 0.02051 | at alpha= | -1.5 | deg
Mach: | 0.1 |  |  | Cl=0 at alpha= | -2.4286 | deg
|  |  |  | @ Cl=0.1, Cd= | 0.020745
|  |  |  | @ Cl=0.4, Cd= | 0.021679
|  |  |  | @ Cl=0.6, Cd= | 0.023963
alpha (deg) | Cl | Cd | Cm | Cl/Cd
-20 | -1.088 | 0.26192 | -0.004 | -4.155
-19.5 | -1.091 | 0.24801 | -0.004 | -4.399
-19 | -1.091 | 0.2357 | -0.004 | -4.629
-18.5 | -1.089 | 0.22264 | -0.004 | -4.891
-18 | -1.085 | 0.21216 | -0.004 | -5.114
-17.5 | -1.079 | 0.19986 | -0.004 | -5.397
-17 | -1.07 | 0.18888 | -0.005 | -5.667
-16.5 | -1.06 | 0.17883 | -0.005 | -5.925
-16 | -1.047 | 0.16844 | -0.005 | -6.214
-15.5 | -1.031 | 0.15879 | -0.005 | -6.495
-15 | -1.014 | 0.14968 | -0.005 | -6.772
-14.5 | -0.994 | 0.14127 | -0.005 | -7.033
-14 | -0.971 | 0.13312 | -0.006 | -7.296
-13.5 | -0.946 | 0.12492 | -0.006 | -7.577
-13 | -0.92 | 0.11753 | -0.006 | -7.824
-12.5 | -0.89 | 0.11066 | -0.006 | -8.043
-12 | -0.858 | 0.10397 | -0.006 | -8.255
-11.5 | -0.825 | 0.09746 | -0.006 | -8.461
-11 | -0.789 | 0.09169 | -0.007 | -8.606
-10.5 | -0.752 | 0.08603 | -0.007 | -8.739
-10 | -0.713 | 0.08095 | -0.007 | -8.809
-9.5 | -0.673 | 0.07607 | -0.007 | -8.845
-9 | -0.631 | 0.07141 | -0.008 | -8.838
-8.5 | -0.588 | 0.06717 | -0.008 | -8.755
-8 | -0.544 | 0.06323 | -0.008 | -8.599
-7.5 | -0.498 | 0.05951 | -0.008 | -8.375
-7 | -0.452 | 0.05615 | -0.009 | -8.054
-6.5 | -0.405 | 0.0531 | -0.009 | -7.631
-6 | -0.357 | 0.05023 | -0.009 | -7.116
-5.5 | -0.309 | 0.04763 | -0.01 | -6.488
-5 | -0.26 | 0.04521 | -0.01 | -5.754
-4.5 | -0.211 | 0.04275 | -0.011 | -4.934
-4 | -0.195 | 0.0215 | -0.019 | -9.074
-3.5 | -0.133 | 0.02138 | -0.019 | -6.238
-3 | -0.071 | 0.0213 | -0.019 | -3.344
-2.5 | -0.009 | 0.0213 | -0.02 | -0.409
-2 | 0.054 | 0.02142 | -0.02 | 2.525
-1.5 | 0.116 | 0.02051 | -0.02 | 5.671
-1 | 0.179 | 0.02063 | -0.021 | 8.669
-0.5 | 0.241 | 0.02079 | -0.021 | 11.604
0 | 0.302 | 0.02108 | -0.021 | 14.325
0.5 | 0.363 | 0.02142 | -0.022 | 16.945
1 | 0.423 | 0.02184 | -0.022 | 19.37
1.5 | 0.482 | 0.02236 | -0.022 | 21.558
2 | 0.54 | 0.02302 | -0.023 | 23.445
2.5 | 0.595 | 0.02386 | -0.023 | 24.957
3 | 0.649 | 0.02497 | -0.023 | 25.979
3.5 | 0.699 | 0.02641 | -0.023 | 26.474
4 | 0.747 | 0.02829 | -0.023 | 26.397
4.5 | 0.793 | 0.03054 | -0.023 | 25.963
5 | 0.838 | 0.03308 | -0.022 | 25.333
5.5 | 0.882 | 0.03591 | -0.022 | 24.572
6 | 0.928 | 0.03869 | -0.022 | 23.985
6.5 | 0.973 | 0.04177 | -0.022 | 23.288
7 | 1.019 | 0.0447 | -0.022 | 22.8
7.5 | 1.065 | 0.0478 | -0.022 | 22.283
8 | 1.112 | 0.05093 | -0.022 | 21.826
8.5 | 1.157 | 0.05429 | -0.022 | 21.321
9 | 1.203 | 0.05767 | -0.023 | 20.868
9.5 | 1.249 | 0.06127 | -0.023 | 20.382
10 | 1.294 | 0.065 | -0.023 | 19.901
10.5 | 1.338 | 0.0689 | -0.023 | 19.415
11 | 1.38 | 0.07304 | -0.023 | 18.9
11.5 | 1.422 | 0.0774 | -0.023 | 18.368
12 | 1.462 | 0.08195 | -0.024 | 17.837
12.5 | 1.5 | 0.08687 | -0.024 | 17.262
13 | 1.536 | 0.09191 | -0.024 | 16.713
13.5 | 1.571 | 0.0973 | -0.024 | 16.142
14 | 1.603 | 0.10297 | -0.024 | 15.567
14.5 | 1.633 | 0.10886 | -0.025 | 15.002
15 | 1.661 | 0.11504 | -0.025 | 14.436
15.5 | 1.686 | 0.12164 | -0.025 | 13.86
16 | 1.709 | 0.12858 | -0.025 | 13.288
16.5 | 1.728 | 0.13607 | -0.025 | 12.696
17 | 1.743 | 0.14401 | -0.026 | 12.103
17.5 | 1.755 | 0.15279 | -0.026 | 11.487
18 | 1.764 | 0.1622 | -0.026 | 10.873
18.5 | 1.769 | 0.17234 | -0.026 | 10.265
19 | 1.771 | 0.18302 | -0.026 | 9.674
19.5 | 1.767 | 0.19431 | -0.026 | 9.096
20 | 1.761 | 0.20664 | -0.026 | 8.524

## 4. Re 50k Mach 0.10 (2)
BIGFOIL.COM POLAR EXPORT
NACA34018
NACA34018 |  |  |  | Cl Max: | 0.7186 | at alpha= | 2.5 | deg
XFOIL ncrit=9 |  |  |  | L/D Max: | 19.8347 | at alpha= | 0.5 | deg
Re: | 50000 |  |  | Cd Min: | 0.13382 | at alpha= | -12 | deg
Mach: | 0.1 |  |  | Cl=0 at alpha= | -3.2343 | deg
|  |  |  | @ Cl=0.1, Cd= | 0.037302
|  |  |  | @ Cl=0.4, Cd= | 0.10721
|  |  |  | @ Cl=0.6, Cd= | 0.10721
alpha (deg) | Cl | Cd | Cm | Cl/Cd
-12 | -0.3028 | 0.13382 | -0.021 | -2.2627
-11.5 | -0.269 | 0.12626 | -0.0197 | -2.1305
-11 | -0.2512 | 0.12064 | -0.0184 | -2.0822
-10.5 | -0.2388 | 0.11563 | -0.0166 | -2.0652
-10 | -0.2577 | 0.11322 | -0.0135 | -2.2761
-9 | -0.5657 | 0.07468 | -0.0288 | -7.575
-8.5 | -0.7003 | 0.06793 | -0.0137 | -10.3091
-8 | -0.7065 | 0.06179 | -0.0079 | -11.4339
-7.5 | -0.732 | 0.05657 | 0.0002 | -12.9397
-7 | -0.7448 | 0.05203 | 0.0077 | -14.3148
-6.5 | -0.7433 | 0.04815 | 0.0139 | -15.4372
-6 | -0.7328 | 0.04497 | 0.0192 | -16.2953
-5.5 | -0.7169 | 0.04247 | 0.0239 | -16.8802
-5 | -0.6373 | 0.03996 | 0.0175 | -15.9484
-4.5 | -0.531 | 0.03791 | 0.0075 | -14.0069
-4 | -0.4114 | 0.03601 | -0.0037 | -11.4246
-3.5 | -0.3165 | 0.03354 | -0.0104 | -9.4365
-3 | 0.2791 | 0.03892 | -0.0701 | 7.1711
-2.5 | 0.4335 | 0.03464 | -0.088 | 12.5144
-2 | 0.5324 | 0.03199 | -0.097 | 16.6427
-1.5 | 0.5721 | 0.03157 | -0.0957 | 18.1216
-1 | 0.6054 | 0.03148 | -0.0931 | 19.2313
-0.5 | 0.6267 | 0.03218 | -0.0892 | 19.4748
0 | 0.6502 | 0.0329 | -0.0855 | 19.7629
0.5 | 0.6718 | 0.03387 | -0.0815 | 19.8347
1 | 0.6888 | 0.03524 | -0.0769 | 19.546
1.5 | 0.7004 | 0.03703 | -0.0717 | 18.9144
2 | 0.7168 | 0.03865 | -0.0668 | 18.5459
2.5 | 0.7186 | 0.0411 | -0.0603 | 17.4842
3 | 0.6538 | 0.04701 | -0.0475 | 13.9077
3.5 | 0.6859 | 0.0483 | -0.0437 | 14.2008
4 | 0.4165 | 0.06489 | -0.0178 | 6.4186
4.5 | 0.3646 | 0.07231 | -0.0125 | 5.0422
5 | 0.3499 | 0.07877 | -0.0104 | 4.442
6 | 0.2501 | 0.0961 | -0.0096 | 2.6025
7 | 0.2756 | 0.10323 | -0.0058 | 2.6698
7.5 | 0.2893 | 0.10721 | -0.0044 | 2.6984

## 5. Re 50k Mach 0.25 (1)
BIGFOIL.COM POLAR EXPORT
NACA34018
NACA34018 |  |  |  | Cl Max: | 1.695 | at alpha= | 17 | deg
JavaFoil+Calcfoil stall+Eppler ext transition |  |  |  | L/D Max: | 25.222 | at alpha= | 3.5 | deg
Re: | 50000 |  |  | Cd Min: | 0.02088 | at alpha= | -1.5 | deg
Mach: | 0.25 |  |  | Cl=0 at alpha= | -2.4308 | deg
|  |  |  | @ Cl=0.1, Cd= | 0.02116
|  |  |  | @ Cl=0.4, Cd= | 0.022135
|  |  |  | @ Cl=0.6, Cd= | 0.024765
alpha (deg) | Cl | Cd | Cm | Cl/Cd
-20 | -0.842 | 0.32742 | -0.004 | -2.572
-19.5 | -0.871 | 0.30765 | -0.004 | -2.831
-19 | -0.895 | 0.28787 | -0.004 | -3.109
-18.5 | -0.916 | 0.26781 | -0.004 | -3.42
-18 | -0.933 | 0.24879 | -0.004 | -3.752
-17.5 | -0.947 | 0.23238 | -0.004 | -4.077
-17 | -0.958 | 0.21824 | -0.005 | -4.388
-16.5 | -0.964 | 0.20401 | -0.005 | -4.726
-16 | -0.967 | 0.19074 | -0.005 | -5.07
-15.5 | -0.966 | 0.17783 | -0.005 | -5.432
-15 | -0.961 | 0.16662 | -0.005 | -5.768
-14.5 | -0.952 | 0.15505 | -0.005 | -6.142
-14 | -0.94 | 0.14526 | -0.006 | -6.471
-13.5 | -0.924 | 0.13535 | -0.006 | -6.827
-13 | -0.905 | 0.1261 | -0.006 | -7.173
-12.5 | -0.881 | 0.11778 | -0.006 | -7.48
-12 | -0.854 | 0.11005 | -0.006 | -7.762
-11.5 | -0.825 | 0.10304 | -0.007 | -8.004
-11 | -0.793 | 0.09615 | -0.007 | -8.244
-10.5 | -0.758 | 0.08997 | -0.007 | -8.425
-10 | -0.721 | 0.0842 | -0.007 | -8.566
-9.5 | -0.682 | 0.07867 | -0.007 | -8.673
-9 | -0.642 | 0.07371 | -0.008 | -8.703
-8.5 | -0.599 | 0.06913 | -0.008 | -8.664
-8 | -0.555 | 0.06492 | -0.008 | -8.542
-7.5 | -0.509 | 0.06095 | -0.009 | -8.351
-7 | -0.462 | 0.05741 | -0.009 | -8.054
-6.5 | -0.415 | 0.05412 | -0.009 | -7.661
-6 | -0.366 | 0.05116 | -0.01 | -7.155
-5.5 | -0.317 | 0.04843 | -0.01 | -6.538
-5 | -0.267 | 0.04597 | -0.011 | -5.799
-4.5 | -0.216 | 0.04361 | -0.011 | -4.953
-4 | -0.166 | 0.04059 | -0.012 | -4.081
-3.5 | -0.137 | 0.02177 | -0.02 | -6.287
-3 | -0.073 | 0.02168 | -0.02 | -3.371
-2.5 | -0.009 | 0.0217 | -0.02 | -0.412
-2 | 0.056 | 0.02181 | -0.021 | 2.546
-1.5 | 0.119 | 0.02088 | -0.021 | 5.719
-1 | 0.184 | 0.021 | -0.021 | 8.742
-0.5 | 0.248 | 0.02118 | -0.022 | 11.691
0 | 0.31 | 0.02153 | -0.022 | 14.377
0.5 | 0.372 | 0.02191 | -0.022 | 16.962
1 | 0.433 | 0.0224 | -0.023 | 19.325
1.5 | 0.493 | 0.02302 | -0.023 | 21.399
2 | 0.551 | 0.02383 | -0.023 | 23.114
2.5 | 0.606 | 0.02488 | -0.023 | 24.369
3 | 0.659 | 0.02629 | -0.023 | 25.067
3.5 | 0.709 | 0.0281 | -0.023 | 25.222
4 | 0.756 | 0.03037 | -0.023 | 24.9
4.5 | 0.803 | 0.03291 | -0.023 | 24.395
5 | 0.849 | 0.0357 | -0.023 | 23.779
5.5 | 0.896 | 0.03852 | -0.022 | 23.252
6 | 0.942 | 0.04149 | -0.022 | 22.713
6.5 | 0.99 | 0.04448 | -0.022 | 22.254
7 | 1.037 | 0.04755 | -0.022 | 21.817
7.5 | 1.085 | 0.05074 | -0.022 | 21.387
8 | 1.133 | 0.05404 | -0.023 | 20.96
8.5 | 1.18 | 0.05752 | -0.023 | 20.511
9 | 1.227 | 0.06116 | -0.023 | 20.057
9.5 | 1.273 | 0.06496 | -0.023 | 19.593
10 | 1.318 | 0.06899 | -0.023 | 19.105
10.5 | 1.362 | 0.07331 | -0.023 | 18.574
11 | 1.404 | 0.07792 | -0.024 | 18.016
11.5 | 1.444 | 0.08275 | -0.024 | 17.452
12 | 1.482 | 0.08796 | -0.024 | 16.854
12.5 | 1.519 | 0.09339 | -0.024 | 16.26
13 | 1.552 | 0.09921 | -0.024 | 15.644
13.5 | 1.583 | 0.10538 | -0.025 | 15.018
14 | 1.611 | 0.11205 | -0.025 | 14.374
14.5 | 1.635 | 0.11897 | -0.025 | 13.746
15 | 1.656 | 0.12646 | -0.025 | 13.096
15.5 | 1.673 | 0.13454 | -0.025 | 12.438
16 | 1.687 | 0.14318 | -0.026 | 11.78
16.5 | 1.694 | 0.1529 | -0.026 | 11.076
17 | 1.695 | 0.16319 | -0.026 | 10.389
17.5 | 1.692 | 0.17449 | -0.026 | 9.697
18 | 1.684 | 0.18692 | -0.026 | 9.009
18.5 | 1.67 | 0.20084 | -0.025 | 8.316
19 | 1.65 | 0.21581 | -0.025 | 7.647
19.5 | 1.623 | 0.23227 | -0.025 | 6.987
20 | 1.59 | 0.24993 | -0.024 | 6.363

## 6. Re 50k Mach 0.25 (2)
BIGFOIL.COM POLAR EXPORT
NACA34018
NACA34018 |  |  |  | Cl Max: | 0.7118 | at alpha= | 1.5 | deg
XFOIL ncrit=9 |  |  |  | L/D Max: | 18.8693 | at alpha= | -1 | deg
Re: | 50000 |  |  | Cd Min: | 0.2357 | at alpha= | 20 | deg
Mach: | 0.25 |  |  | Cl=0 at alpha= | -3.2568 | deg
|  |  |  | @ Cl=0.1, Cd= | 0.037574
|  |  |  | @ Cl=0.4, Cd= | 0.036802
|  |  |  | @ Cl=0.6, Cd= | 0.032869
alpha (deg) | Cl | Cd | Cm | Cl/Cd
-20 | -0.4973 | 0.22718 | -0.0045 | -2.189
-19.5 | -0.4618 | 0.21419 | -0.0051 | -2.156
-19 | -0.4511 | 0.21087 | -0.008 | -2.1392
-18.5 | -0.4347 | 0.2043 | -0.0103 | -2.1278
-18 | -0.4142 | 0.19816 | -0.0119 | -2.0902
-17.5 | -0.4174 | 0.19654 | -0.0155 | -2.1237
-17 | -0.3839 | 0.18714 | -0.0157 | -2.0514
-16.5 | -0.3838 | 0.18396 | -0.0185 | -2.0863
-16 | -0.3567 | 0.17643 | -0.019 | -2.0218
-15.5 | -0.3496 | 0.17141 | -0.0208 | -2.0396
-15 | -0.3553 | 0.16999 | -0.0223 | -2.0901
-14.5 | -0.3163 | 0.15984 | -0.022 | -1.9789
-14 | -0.3081 | 0.15452 | -0.0228 | -1.9939
-13.5 | -0.3074 | 0.15045 | -0.0234 | -2.0432
-13 | -0.3011 | 0.14576 | -0.0232 | -2.0657
-12.5 | -0.2969 | 0.14128 | -0.0227 | -2.1015
-12 | -0.2801 | 0.13507 | -0.0218 | -2.0737
-11 | -0.2384 | 0.12284 | -0.0194 | -1.9407
-10.5 | -0.2262 | 0.11776 | -0.0177 | -1.9209
-10 | -0.2258 | 0.1137 | -0.0154 | -1.9859
-9.5 | -0.2127 | 0.10792 | -0.0137 | -1.9709
-9 | -0.443 | 0.08027 | -0.0357 | -5.5189
-8.5 | -0.5504 | 0.07263 | -0.0278 | -7.5781
-8 | -0.661 | 0.06696 | -0.0147 | -9.8716
-7.5 | -0.6983 | 0.06187 | -0.0062 | -11.2866
-7 | -0.7271 | 0.05703 | 0.0021 | -12.7494
-6.5 | -0.7414 | 0.05264 | 0.0094 | -14.0843
-6 | -0.7412 | 0.04884 | 0.0156 | -15.1761
-5.5 | -0.7275 | 0.04575 | 0.02 | -15.9016
-5 | -0.626 | 0.04225 | 0.0102 | -14.8166
-4.5 | -0.5254 | 0.03967 | 0.002 | -13.2443
-4 | -0.4068 | 0.03748 | -0.0081 | -10.8538
-3.5 | -0.2883 | 0.03464 | -0.0178 | -8.3227
-3 | 0.3045 | 0.03912 | -0.0733 | 7.7837
-2.5 | 0.4314 | 0.03604 | -0.0859 | 11.97
-2 | 0.5257 | 0.03377 | -0.0936 | 15.5671
-1.5 | 0.5871 | 0.03285 | -0.0963 | 17.8721
-1 | 0.6208 | 0.0329 | -0.0937 | 18.8693
-0.5 | 0.639 | 0.03389 | -0.0894 | 18.8551
0 | 0.6587 | 0.03495 | -0.0852 | 18.8469
0.5 | 0.6753 | 0.03629 | -0.0806 | 18.6084
1 | 0.6907 | 0.03785 | -0.0758 | 18.2483
1.5 | 0.7118 | 0.03918 | -0.0713 | 18.1674
2 | 0.6771 | 0.04341 | -0.0614 | 15.5978
2.5 | 0.6296 | 0.04827 | -0.0504 | 13.0433
3 | 0.4699 | 0.05749 | -0.0303 | 8.1736
3.5 | 0.4326 | 0.06268 | -0.0226 | 6.9017
4 | 0.3529 | 0.07049 | -0.0147 | 5.0064
4.5 | 0.3318 | 0.07643 | -0.0113 | 4.3412
5 | 0.3378 | 0.08208 | -0.0098 | 4.1155
6 | 0.249 | 0.09917 | -0.0095 | 2.5108
7 | 0.281 | 0.10636 | -0.0059 | 2.642
8 | 0.3024 | 0.1137 | -0.0026 | 2.6596
8.5 | 0.3182 | 0.11816 | -0.0018 | 2.693
9 | 0.3443 | 0.12361 | -0.0017 | 2.7854
9.5 | 0.3862 | 0.13054 | -0.0025 | 2.9585
10 | 0.3862 | 0.13299 | -0.0011 | 2.904
10.5 | 0.3924 | 0.13684 | -0.0006 | 2.8676
11 | 0.41 | 0.14197 | -0.0008 | 2.8879
11.5 | 0.4588 | 0.15087 | -0.002 | 3.041
12 | 0.4517 | 0.15216 | -0.0015 | 2.9686
12.5 | 0.4603 | 0.15656 | -0.0022 | 2.9401
13 | 0.5079 | 0.16663 | -0.0035 | 3.0481
13.5 | 0.5034 | 0.16746 | -0.0039 | 3.0061
14 | 0.5117 | 0.17189 | -0.0052 | 2.9769
15 | 0.5484 | 0.18229 | -0.0079 | 3.0084
15.5 | 0.5679 | 0.18872 | -0.0096 | 3.0092
16 | 0.5913 | 0.19452 | -0.011 | 3.0398
16.5 | 0.5955 | 0.19793 | -0.0135 | 3.0086
17 | 0.6403 | 0.21035 | -0.0146 | 3.044
17.5 | 0.6295 | 0.20852 | -0.0178 | 3.0189
18 | 0.6578 | 0.2176 | -0.0195 | 3.023
18.5 | 0.6652 | 0.21973 | -0.0224 | 3.0274
19 | 0.6803 | 0.22564 | -0.0252 | 3.015
19.5 | 0.7019 | 0.23179 | -0.0274 | 3.0282
20 | 0.7098 | 0.2357 | -0.0311 | 3.0115

## 7. Re 50k Mach 0.50 (1)
BIGFOIL.COM POLAR EXPORT
NACA34018
NACA34018 |  |  |  | Cl Max: | 1.447 | at alpha= | 11.5 | deg
JavaFoil+Calcfoil stall+Eppler ext transition |  |  |  | L/D Max: | 20.268 | at alpha= | 2.5 | deg
Re: | 50000 |  |  | Cd Min: | 0.02279 | at alpha= | -1 | deg
Mach: | 0.5 |  |  | Cl=0 at alpha= | -2.4306 | deg
|  |  |  | @ Cl=0.1, Cd= | 0.023531
|  |  |  | @ Cl=0.4, Cd= | 0.024557
|  |  |  | @ Cl=0.6, Cd= | 0.029761
alpha (deg) | Cl | Cd | Cm | Cl/Cd
-20 | -0.983 | 0.49063 | -0.006 | -2.003
-19.5 | -0.956 | 0.48519 | -0.006 | -1.97
-19 | -0.928 | 0.45817 | -0.006 | -2.024
-18.5 | -0.9 | 0.45212 | -0.006 | -1.992
-18 | -0.873 | 0.44685 | -0.006 | -1.955
-17.5 | -0.845 | 0.4291 | -0.006 | -1.969
-17 | -0.818 | 0.41737 | -0.006 | -1.959
-16.5 | -0.789 | 0.4089 | -0.006 | -1.93
-16 | -0.762 | 0.40425 | -0.007 | -1.885
-15.5 | -0.734 | 0.38824 | -0.007 | -1.892
-15 | -0.706 | 0.37505 | -0.007 | -1.882
-14.5 | -0.678 | 0.37155 | -0.007 | -1.826
-14 | -0.65 | 0.35996 | -0.007 | -1.806
-13.5 | -0.623 | 0.35722 | -0.007 | -1.743
-13 | -0.594 | 0.33084 | -0.007 | -1.796
-12.5 | -0.566 | 0.31275 | -0.007 | -1.811
-12 | -0.538 | 0.31183 | -0.007 | -1.726
-11.5 | -0.51 | 0.2919 | -0.007 | -1.748
-11 | -0.482 | 0.26971 | -0.007 | -1.787
-10.5 | -0.454 | 0.23761 | -0.007 | -1.91
-10 | -0.425 | 0.17561 | -0.007 | -2.422
-9.5 | -0.62 | 0.11252 | -0.007 | -5.506
-9 | -0.628 | 0.09698 | -0.008 | -6.478
-8.5 | -0.611 | 0.08595 | -0.008 | -7.103
-8 | -0.58 | 0.07789 | -0.009 | -7.444
-7.5 | -0.541 | 0.07098 | -0.009 | -7.628
-7 | -0.498 | 0.06526 | -0.009 | -7.63
-6.5 | -0.451 | 0.06029 | -0.01 | -7.474
-6 | -0.4 | 0.0562 | -0.01 | -7.125
-5.5 | -0.348 | 0.05261 | -0.011 | -6.613
-5 | -0.294 | 0.04958 | -0.011 | -5.927
-4.5 | -0.238 | 0.04689 | -0.012 | -5.087
-4 | -0.182 | 0.04457 | -0.012 | -4.088
-3.5 | -0.125 | 0.04236 | -0.013 | -2.954
-3 | -0.081 | 0.02353 | -0.022 | -3.449
-2.5 | -0.01 | 0.02356 | -0.023 | -0.422
-2 | 0.062 | 0.02351 | -0.023 | 2.629
-1.5 | 0.134 | 0.02355 | -0.023 | 5.678
-1 | 0.204 | 0.02279 | -0.024 | 8.959
-0.5 | 0.275 | 0.02306 | -0.024 | 11.945
0 | 0.341 | 0.02386 | -0.024 | 14.275
0.5 | 0.407 | 0.02464 | -0.024 | 16.521
1 | 0.471 | 0.02571 | -0.024 | 18.319
1.5 | 0.531 | 0.0272 | -0.024 | 19.533
2 | 0.588 | 0.02921 | -0.024 | 20.135
2.5 | 0.642 | 0.03169 | -0.024 | 20.268
3 | 0.695 | 0.03447 | -0.024 | 20.159
3.5 | 0.748 | 0.03734 | -0.023 | 20.03
4 | 0.801 | 0.04028 | -0.023 | 19.88
4.5 | 0.855 | 0.04317 | -0.023 | 19.801
5 | 0.909 | 0.04626 | -0.023 | 19.638
5.5 | 0.963 | 0.04941 | -0.023 | 19.485
6 | 1.016 | 0.05289 | -0.023 | 19.213
6.5 | 1.069 | 0.05654 | -0.024 | 18.912
7 | 1.121 | 0.06058 | -0.024 | 18.51
7.5 | 1.172 | 0.065 | -0.024 | 18.028
8 | 1.22 | 0.06999 | -0.024 | 17.436
8.5 | 1.267 | 0.07546 | -0.024 | 16.792
9 | 1.311 | 0.0815 | -0.025 | 16.085
9.5 | 1.351 | 0.08838 | -0.025 | 15.287
10 | 1.387 | 0.09607 | -0.025 | 14.437
10.5 | 1.417 | 0.10488 | -0.025 | 13.51
11 | 1.438 | 0.11518 | -0.025 | 12.484
11.5 | 1.447 | 0.12724 | -0.025 | 11.37
12 | 1.437 | 0.14238 | -0.025 | 10.089
12.5 | 1.393 | 0.16216 | -0.025 | 8.589
13 | 1.258 | 0.19482 | -0.024 | 6.458
13.5 | 0.896 | 0.30234 | -0.017 | 2.964
14 | 0.927 | 0.37248 | -0.019 | 2.489
14.5 | 0.958 | 0.39981 | -0.02 | 2.396
15 | 0.988 | 0.43932 | -0.021 | 2.248
15.5 | 1.018 | 0.45773 | -0.022 | 2.223
16 | 1.048 | 0.48645 | -0.023 | 2.153
16.5 | 1.078 | 0.50081 | -0.024 | 2.152

## 8. Re 50k Mach 0.50 (2)
BIGFOIL.COM POLAR EXPORT
NACA34018
NACA34018 |  |  |  | Cl Max: | 0.7649 | at alpha= | 20 | deg
XFOIL ncrit=9 |  |  |  | L/D Max: | 14.813 | at alpha= | -1 | deg
Re: | 50000 |  |  | Cd Min: | 0.26111 | at alpha= | 20 | deg
Mach: | 0.5 |  |  | Cl=0 at alpha= | -2.8403 | deg
|  |  |  | @ Cl=0.1, Cd= | 0.040315
|  |  |  | @ Cl=0.4, Cd= | 0.15032
|  |  |  | @ Cl=0.6, Cd= | 0.20781
alpha (deg) | Cl | Cd | Cm | Cl/Cd
-11.5 | -0.2056 | 0.13727 | -0.0243 | -1.4978
-11 | -0.1942 | 0.13205 | -0.0231 | -1.4707
-10.5 | -0.1836 | 0.12696 | -0.0215 | -1.4461
-10 | -0.1759 | 0.12208 | -0.0195 | -1.4409
-9.5 | -0.1834 | 0.11821 | -0.0168 | -1.5515
-9 | -0.178 | 0.11302 | -0.0143 | -1.5749
-8.5 | -0.3069 | 0.09761 | -0.0278 | -3.1441
-8 | -0.3756 | 0.08949 | -0.0283 | -4.1971
-7.5 | -0.4175 | 0.08383 | -0.0253 | -4.9803
-7 | -0.5081 | 0.07725 | -0.0218 | -6.5773
-6.5 | -0.6239 | 0.07293 | -0.0115 | -8.5548
-6 | -0.6193 | 0.06391 | -0.0175 | -9.6902
-5.5 | -0.5895 | 0.05669 | -0.0203 | -10.3987
-5 | -0.5346 | 0.05109 | -0.0224 | -10.4639
-4.5 | -0.4782 | 0.04672 | -0.0225 | -10.2354
-4 | -0.3956 | 0.04326 | -0.0246 | -9.1447
-3.5 | -0.2718 | 0.04009 | -0.0319 | -6.7797
-3 | -0.1808 | 0.03728 | -0.0339 | -4.8498
-2.5 | 0.3854 | 0.0434 | -0.0747 | 8.8802
-2 | 0.4836 | 0.04263 | -0.0817 | 11.3441
-1.5 | 0.5505 | 0.0426 | -0.0849 | 12.9225
-1 | 0.6297 | 0.04251 | -0.0904 | 14.813
-0.5 | 0.6426 | 0.04461 | -0.0863 | 14.4048
0 | 0.6025 | 0.04902 | -0.0765 | 12.2909
0.5 | 0.5442 | 0.05402 | -0.0654 | 10.074
1 | 0.5491 | 0.05599 | -0.0594 | 9.8071
1.5 | 0.3856 | 0.06447 | -0.042 | 5.9811
2 | 0.3404 | 0.0682 | -0.0337 | 4.9912
2.5 | 0.3273 | 0.07123 | -0.0274 | 4.595
3 | 0.2774 | 0.07567 | -0.0199 | 3.6659
3.5 | 0.2503 | 0.0798 | -0.0143 | 3.1366
4 | 0.2421 | 0.08434 | -0.0106 | 2.8705
6 | 0.2094 | 0.10641 | -0.005 | 1.9679
7 | 0.2314 | 0.11335 | -0.0007 | 2.0415
7.5 | 0.2519 | 0.1179 | 0.0003 | 2.1366
8 | 0.2901 | 0.12471 | -0.0001 | 2.3262
8.5 | 0.3203 | 0.13031 | 0.0002 | 2.458
9 | 0.3208 | 0.13247 | 0.0019 | 2.4217
9.5 | 0.3349 | 0.13679 | 0.0024 | 2.4483
10 | 0.3638 | 0.14325 | 0.0019 | 2.5396
10.5 | 0.4036 | 0.15102 | 0.0011 | 2.6725
11.5 | 0.4184 | 0.1576 | 0.0009 | 2.6548
12 | 0.4673 | 0.16831 | -0.0006 | 2.7764
12.5 | 0.4651 | 0.16886 | -0.001 | 2.7544
13 | 0.4812 | 0.17412 | -0.0024 | 2.7636
14 | 0.5236 | 0.18532 | -0.0054 | 2.8254
14.5 | 0.5501 | 0.19306 | -0.0073 | 2.8494
15 | 0.5736 | 0.19892 | -0.009 | 2.8836
15.5 | 0.5839 | 0.20308 | -0.0116 | 2.8752
16.5 | 0.625 | 0.21515 | -0.0165 | 2.905
17 | 0.6576 | 0.22584 | -0.0186 | 2.9118
17.5 | 0.6673 | 0.22812 | -0.0219 | 2.9252
18 | 0.69 | 0.23616 | -0.0248 | 2.9217
18.5 | 0.7105 | 0.24204 | -0.0278 | 2.9355
19 | 0.7269 | 0.24828 | -0.0314 | 2.9277
19.5 | 0.754 | 0.2571 | -0.0341 | 2.9327
20 | 0.7649 | 0.26111 | -0.0386 | 2.9294

## 9. Re 100k Mach 0.00 (1)
BIGFOIL.COM POLAR EXPORT
NACA34018
NACA34018 |  |  |  | Cl Max: | 1.81 | at alpha= | 19.5 | deg
JavaFoil+Calcfoil stall+Eppler ext transition |  |  |  | L/D Max: | 42.49 | at alpha= | 5.5 | deg
Re: | 100000 |  |  | Cd Min: | 0.0159 | at alpha= | -1.5 | deg
Mach: | 0 |  |  | Cl=0 at alpha= | -2.4286 | deg
|  |  |  | @ Cl=0.1, Cd= | 0.016328
|  |  |  | @ Cl=0.4, Cd= | 0.016637
|  |  |  | @ Cl=0.6, Cd= | 0.017777
alpha (deg) | Cl | Cd | Cm | Cl/Cd
-20 | -1.117 | 0.22227 | -0.004 | -5.026
-19.5 | -1.117 | 0.21018 | -0.004 | -5.314
-19 | -1.114 | 0.20037 | -0.004 | -5.561
-18.5 | -1.11 | 0.19005 | -0.004 | -5.839
-18 | -1.103 | 0.18148 | -0.004 | -6.079
-17.5 | -1.095 | 0.17177 | -0.005 | -6.373
-17 | -1.084 | 0.16266 | -0.005 | -6.665
-16.5 | -1.071 | 0.15435 | -0.005 | -6.942
-16 | -1.057 | 0.14582 | -0.005 | -7.246
-15.5 | -1.04 | 0.13831 | -0.005 | -7.517
-15 | -1.02 | 0.13032 | -0.005 | -7.83
-14.5 | -0.999 | 0.1234 | -0.006 | -8.095
-14 | -0.975 | 0.11644 | -0.006 | -8.376
-13.5 | -0.95 | 0.1097 | -0.006 | -8.656
-13 | -0.922 | 0.10371 | -0.006 | -8.888
-12.5 | -0.891 | 0.0976 | -0.006 | -9.134
-12 | -0.859 | 0.09181 | -0.007 | -9.357
-11.5 | -0.825 | 0.08651 | -0.007 | -9.535
-11 | -0.789 | 0.08141 | -0.007 | -9.691
-10.5 | -0.751 | 0.07656 | -0.007 | -9.816
-10 | -0.712 | 0.07195 | -0.007 | -9.903
-9.5 | -0.672 | 0.06769 | -0.008 | -9.929
-9 | -0.63 | 0.06362 | -0.008 | -9.909
-8.5 | -0.587 | 0.05984 | -0.008 | -9.816
-8 | -0.543 | 0.05628 | -0.009 | -9.652
-7.5 | -0.498 | 0.05292 | -0.009 | -9.412
-7 | -0.452 | 0.04978 | -0.009 | -9.085
-6.5 | -0.406 | 0.04666 | -0.01 | -8.699
-6 | -0.359 | 0.0433 | -0.011 | -8.3
-5.5 | -0.376 | 0.01828 | -0.018 | -20.566
-5 | -0.316 | 0.01802 | -0.018 | -17.55
-4.5 | -0.256 | 0.01778 | -0.018 | -14.382
-4 | -0.195 | 0.01759 | -0.019 | -11.064
-3.5 | -0.133 | 0.01744 | -0.019 | -7.623
-3 | -0.071 | 0.01738 | -0.019 | -4.085
-2.5 | -0.009 | 0.0174 | -0.02 | -0.499
-2 | 0.054 | 0.01756 | -0.02 | 3.067
-1.5 | 0.116 | 0.0159 | -0.021 | 7.316
-1 | 0.179 | 0.016 | -0.021 | 11.177
-0.5 | 0.241 | 0.01611 | -0.021 | 14.97
0 | 0.303 | 0.01628 | -0.022 | 18.578
0.5 | 0.364 | 0.01649 | -0.022 | 22.083
1 | 0.425 | 0.01674 | -0.022 | 25.407
1.5 | 0.486 | 0.01705 | -0.023 | 28.522
2 | 0.547 | 0.0174 | -0.023 | 31.414
2.5 | 0.606 | 0.01782 | -0.023 | 34.032
3 | 0.665 | 0.0183 | -0.024 | 36.368
3.5 | 0.724 | 0.01885 | -0.024 | 38.38
4 | 0.781 | 0.0195 | -0.024 | 40.045
4.5 | 0.837 | 0.02025 | -0.024 | 41.317
5 | 0.891 | 0.02114 | -0.025 | 42.146
5.5 | 0.943 | 0.0222 | -0.025 | 42.49
6 | 0.994 | 0.02347 | -0.025 | 42.341
6.5 | 1.042 | 0.02503 | -0.025 | 41.653
7 | 1.089 | 0.02687 | -0.025 | 40.536
7.5 | 1.134 | 0.02904 | -0.025 | 39.047
8 | 1.178 | 0.03153 | -0.025 | 37.354
8.5 | 1.22 | 0.03431 | -0.025 | 35.57
9 | 1.262 | 0.03735 | -0.025 | 33.793
9.5 | 1.304 | 0.04062 | -0.025 | 32.098
10 | 1.344 | 0.04413 | -0.025 | 30.467
10.5 | 1.385 | 0.04773 | -0.025 | 29.018
11 | 1.424 | 0.05158 | -0.025 | 27.616
11.5 | 1.463 | 0.0556 | -0.025 | 26.308
12 | 1.5 | 0.05976 | -0.025 | 25.104
12.5 | 1.536 | 0.06415 | -0.026 | 23.947
13 | 1.571 | 0.06864 | -0.026 | 22.889
13.5 | 1.604 | 0.07341 | -0.026 | 21.85
14 | 1.635 | 0.07844 | -0.026 | 20.845
14.5 | 1.664 | 0.08367 | -0.026 | 19.893
15 | 1.691 | 0.08929 | -0.026 | 18.939
15.5 | 1.715 | 0.0952 | -0.026 | 18.02
16 | 1.738 | 0.10156 | -0.026 | 17.113
16.5 | 1.756 | 0.10833 | -0.027 | 16.214
17 | 1.772 | 0.11551 | -0.027 | 15.342
17.5 | 1.785 | 0.12308 | -0.027 | 14.506
18 | 1.796 | 0.1308 | -0.027 | 13.73
18.5 | 1.804 | 0.13899 | -0.027 | 12.979
19 | 1.809 | 0.14748 | -0.027 | 12.264
19.5 | 1.81 | 0.15624 | -0.027 | 11.582
20 | 1.808 | 0.16553 | -0.027 | 10.922

## 10. Re 100k Mach 0.00 (2)
BIGFOIL.COM POLAR EXPORT
NACA34018
NACA34018 |  |  |  | Cl Max: | 1.1197 | at alpha= | 8 | deg
XFOIL ncrit=9 |  |  |  | L/D Max: | 35.9603 | at alpha= | 3.5 | deg
Re: | 100000 |  |  | Cd Min: | 0.1481 | at alpha= | 13 | deg
Mach: | 0 |  |  | Cl=0 at alpha= | -2.6774 | deg
|  |  |  | @ Cl=0.1, Cd= | 0.020193
|  |  |  | @ Cl=0.4, Cd= | 0.023133
|  |  |  | @ Cl=0.6, Cd= | 0.1481
alpha (deg) | Cl | Cd | Cm | Cl/Cd
-13.5 | -0.3831 | 0.1355 | -0.0362 | -2.8273
-13 | -0.3305 | 0.12942 | -0.0318 | -2.5537
-12.5 | -0.3708 | 0.12206 | -0.0372 | -3.0379
-12 | -0.3236 | 0.11733 | -0.0329 | -2.758
-11.5 | -0.3476 | 0.10977 | -0.0354 | -3.1666
-10.5 | -0.3342 | 0.09901 | -0.0325 | -3.3754
-10 | -0.3535 | 0.09267 | -0.0317 | -3.8146
-9.5 | -0.3854 | 0.08655 | -0.0299 | -4.4529
-9 | -0.7747 | 0.05672 | -0.012 | -13.6583
-8.5 | -0.7942 | 0.05201 | -0.0034 | -15.2701
-8 | -0.7865 | 0.04664 | 0.0011 | -16.8632
-7.5 | -0.7253 | 0.04109 | -0.0025 | -17.6515
-7 | -0.658 | 0.03744 | -0.0055 | -17.5748
-6.5 | -0.5713 | 0.0339 | -0.012 | -16.8525
-6 | -0.4814 | 0.03086 | -0.018 | -15.5995
-5.5 | -0.3853 | 0.02814 | -0.0247 | -13.6923
-5 | -0.2861 | 0.02543 | -0.032 | -11.2505
-4.5 | -0.1928 | 0.02293 | -0.0378 | -8.4082
-4 | -0.1395 | 0.02052 | -0.0365 | -6.7982
-3.5 | -0.1274 | 0.01805 | -0.0259 | -7.0582
-3 | -0.0582 | 0.01839 | -0.0237 | -3.1648
-2.5 | 0.032 | 0.01922 | -0.0256 | 1.6649
-2 | 0.1508 | 0.02092 | -0.0327 | 7.2084
-1.5 | 0.2576 | 0.02245 | -0.0385 | 11.4744
-1 | 0.3376 | 0.02293 | -0.042 | 14.7231
-0.5 | 0.4054 | 0.02315 | -0.0442 | 17.5119
0 | 0.4754 | 0.02337 | -0.0471 | 20.3423
0.5 | 0.5508 | 0.02357 | -0.0513 | 23.3687
1 | 0.6286 | 0.02371 | -0.0562 | 26.512
1.5 | 0.7069 | 0.02378 | -0.0615 | 29.7267
2 | 0.7864 | 0.02377 | -0.0674 | 33.0837
2.5 | 0.8462 | 0.02395 | -0.0698 | 35.3319
3 | 0.878 | 0.02456 | -0.0667 | 35.7492
3.5 | 0.9062 | 0.0252 | -0.0628 | 35.9603
4 | 0.9351 | 0.02607 | -0.059 | 35.8688
4.5 | 0.9637 | 0.02686 | -0.055 | 35.8786
5 | 0.9893 | 0.02803 | -0.0505 | 35.2943
5.5 | 1.0144 | 0.02909 | -0.0458 | 34.8711
6 | 1.0387 | 0.03054 | -0.0411 | 34.0111
6.5 | 1.0543 | 0.03201 | -0.0349 | 32.9366
7 | 1.0874 | 0.03341 | -0.0315 | 32.5471
7.5 | 1.0786 | 0.0357 | -0.022 | 30.2129
8 | 1.1197 | 0.03675 | -0.0197 | 30.468
8.5 | 1.0869 | 0.04021 | -0.0075 | 27.0306
9 | 1.0922 | 0.04232 | -0.0006 | 25.8081
9.5 | 1.1011 | 0.04486 | 0.0052 | 24.5453
11 | 0.4702 | 0.12763 | 0.0054 | 3.6841
11.5 | 0.5188 | 0.13218 | 0.0061 | 3.925
12 | 0.4963 | 0.13775 | 0.0046 | 3.6029
12.5 | 0.5582 | 0.14344 | 0.0054 | 3.8915
13 | 0.5245 | 0.1481 | 0.0032 | 3.5415

## 11. Re 100k Mach 0.10 (1)
BIGFOIL.COM POLAR EXPORT
NACA34018
NACA34018 |  |  |  | Cl Max: | 1.795 | at alpha= | 19 | deg
JavaFoil+Calcfoil stall+Eppler ext transition |  |  |  | L/D Max: | 42.182 | at alpha= | 5.5 | deg
Re: | 100000 |  |  | Cd Min: | 0.01596 | at alpha= | -1.5 | deg
Mach: | 0.1 |  |  | Cl=0 at alpha= | -2.4286 | deg
|  |  |  | @ Cl=0.1, Cd= | 0.016408
|  |  |  | @ Cl=0.4, Cd= | 0.016695
|  |  |  | @ Cl=0.6, Cd= | 0.017846
alpha (deg) | Cl | Cd | Cm | Cl/Cd
-20 | -1.089 | 0.22678 | -0.004 | -4.802
-19.5 | -1.092 | 0.21577 | -0.004 | -5.06
-19 | -1.092 | 0.20528 | -0.004 | -5.318
-18.5 | -1.09 | 0.19472 | -0.004 | -5.597
-18 | -1.086 | 0.18449 | -0.004 | -5.885
-17.5 | -1.08 | 0.17506 | -0.005 | -6.167
-17 | -1.071 | 0.16576 | -0.005 | -6.462
-16.5 | -1.06 | 0.15712 | -0.005 | -6.749
-16 | -1.047 | 0.14782 | -0.005 | -7.087
-15.5 | -1.032 | 0.13988 | -0.005 | -7.379
-15 | -1.015 | 0.13245 | -0.005 | -7.66
-14.5 | -0.994 | 0.12503 | -0.006 | -7.954
-14 | -0.972 | 0.11785 | -0.006 | -8.249
-13.5 | -0.947 | 0.11103 | -0.006 | -8.533
-13 | -0.921 | 0.10434 | -0.006 | -8.822
-12.5 | -0.891 | 0.09839 | -0.006 | -9.055
-12 | -0.859 | 0.09255 | -0.007 | -9.284
-11.5 | -0.826 | 0.08703 | -0.007 | -9.487
-11 | -0.79 | 0.08195 | -0.007 | -9.642
-10.5 | -0.753 | 0.07702 | -0.007 | -9.776
-10 | -0.714 | 0.0724 | -0.007 | -9.865
-9.5 | -0.674 | 0.06808 | -0.008 | -9.9
-9 | -0.632 | 0.06393 | -0.008 | -9.893
-8.5 | -0.589 | 0.06012 | -0.008 | -9.805
-8 | -0.545 | 0.05655 | -0.009 | -9.64
-7.5 | -0.5 | 0.05313 | -0.009 | -9.411
-7 | -0.454 | 0.04996 | -0.009 | -9.088
-6.5 | -0.407 | 0.04693 | -0.01 | -8.681
-6 | -0.361 | 0.04368 | -0.011 | -8.256
-5.5 | -0.378 | 0.01835 | -0.018 | -20.58
-5 | -0.318 | 0.01808 | -0.018 | -17.565
-4.5 | -0.257 | 0.01785 | -0.018 | -14.395
-4 | -0.195 | 0.01764 | -0.019 | -11.08
-3.5 | -0.134 | 0.01751 | -0.019 | -7.631
-3 | -0.071 | 0.01743 | -0.02 | -4.091
-2.5 | -0.009 | 0.01746 | -0.02 | -0.499
-2 | 0.054 | 0.01762 | -0.02 | 3.072
-1.5 | 0.117 | 0.01596 | -0.021 | 7.327
-1 | 0.18 | 0.01604 | -0.021 | 11.199
-0.5 | 0.242 | 0.01616 | -0.021 | 14.992
0 | 0.304 | 0.01634 | -0.022 | 18.603
0.5 | 0.366 | 0.01655 | -0.022 | 22.104
1 | 0.427 | 0.01681 | -0.022 | 25.417
1.5 | 0.488 | 0.01712 | -0.023 | 28.529
2 | 0.549 | 0.01748 | -0.023 | 31.409
2.5 | 0.609 | 0.01791 | -0.023 | 34.011
3 | 0.668 | 0.0184 | -0.024 | 36.328
3.5 | 0.727 | 0.01897 | -0.024 | 38.31
4 | 0.784 | 0.01963 | -0.024 | 39.928
4.5 | 0.84 | 0.02041 | -0.024 | 41.149
5 | 0.894 | 0.02133 | -0.025 | 41.919
5.5 | 0.946 | 0.02244 | -0.025 | 42.182
6 | 0.997 | 0.02376 | -0.025 | 41.961
6.5 | 1.045 | 0.02539 | -0.025 | 41.157
7 | 1.092 | 0.0273 | -0.025 | 39.993
7.5 | 1.137 | 0.02955 | -0.025 | 38.457
8 | 1.18 | 0.03209 | -0.025 | 36.781
8.5 | 1.223 | 0.03499 | -0.025 | 34.949
9 | 1.265 | 0.03807 | -0.025 | 33.23
9.5 | 1.306 | 0.04144 | -0.025 | 31.529
10 | 1.348 | 0.04494 | -0.025 | 29.986
10.5 | 1.388 | 0.04866 | -0.025 | 28.525
11 | 1.427 | 0.05254 | -0.025 | 27.171
11.5 | 1.466 | 0.05662 | -0.025 | 25.888
12 | 1.503 | 0.06082 | -0.025 | 24.717
12.5 | 1.539 | 0.0653 | -0.026 | 23.565
13 | 1.573 | 0.06992 | -0.026 | 22.504
13.5 | 1.606 | 0.07475 | -0.026 | 21.484
14 | 1.637 | 0.07989 | -0.026 | 20.484
14.5 | 1.665 | 0.08528 | -0.026 | 19.524
15 | 1.691 | 0.091 | -0.026 | 18.582
15.5 | 1.714 | 0.09711 | -0.026 | 17.655
16 | 1.736 | 0.10372 | -0.027 | 16.733
16.5 | 1.753 | 0.11066 | -0.027 | 15.839
17 | 1.767 | 0.1181 | -0.027 | 14.961
17.5 | 1.778 | 0.12585 | -0.027 | 14.131
18 | 1.787 | 0.13385 | -0.027 | 13.35
18.5 | 1.793 | 0.14239 | -0.027 | 12.59
19 | 1.795 | 0.15118 | -0.027 | 11.873
19.5 | 1.793 | 0.16026 | -0.027 | 11.188
20 | 1.788 | 0.16997 | -0.027 | 10.522

## 12. Re 100k Mach 0.10 (2)
BIGFOIL.COM POLAR EXPORT
NACA34018
NACA34018 |  |  |  | Cl Max: | 1.1228 | at alpha= | 8 | deg
XFOIL ncrit=9 |  |  |  | L/D Max: | 35.8075 | at alpha= | 3.5 | deg
Re: | 100000 |  |  | Cd Min: | 0.14865 | at alpha= | 13 | deg
Mach: | 0.1 |  |  | Cl=0 at alpha= | -2.6166 | deg
|  |  |  | @ Cl=0.1, Cd= | 0.020262
|  |  |  | @ Cl=0.4, Cd= | 0.023261
|  |  |  | @ Cl=0.6, Cd= | 0.14865
alpha (deg) | Cl | Cd | Cm | Cl/Cd
-13.5 | -0.3791 | 0.13628 | -0.0361 | -2.7818
-13 | -0.3272 | 0.13006 | -0.0318 | -2.5158
-12.5 | -0.3662 | 0.12289 | -0.0371 | -2.9799
-12 | -0.3199 | 0.11801 | -0.0329 | -2.7108
-11.5 | -0.343 | 0.11056 | -0.0353 | -3.1024
-11 | -0.4214 | 0.10277 | -0.0412 | -4.1004
-10.5 | -0.3291 | 0.09979 | -0.0324 | -3.2979
-10 | -0.3476 | 0.09351 | -0.0317 | -3.7172
-9.5 | -0.3784 | 0.08746 | -0.0299 | -4.3265
-9 | -0.766 | 0.05778 | -0.0138 | -13.2572
-8.5 | -0.7875 | 0.0531 | -0.0051 | -14.8305
-8 | -0.7809 | 0.04758 | -0.0008 | -16.4124
-7.5 | -0.7225 | 0.04173 | -0.004 | -17.3137
-7 | -0.6555 | 0.03786 | -0.0071 | -17.3138
-6.5 | -0.5685 | 0.0342 | -0.0135 | -16.6228
-6 | -0.4895 | 0.03126 | -0.0174 | -15.659
-5 | -0.2804 | 0.02546 | -0.0336 | -11.0134
-4.5 | -0.1865 | 0.0229 | -0.0394 | -8.1441
-4 | -0.1374 | 0.02068 | -0.0372 | -6.6441
-3.5 | -0.1229 | 0.01801 | -0.0271 | -6.824
-3 | -0.0595 | 0.0184 | -0.0238 | -3.2337
-2.5 | 0.0181 | 0.01911 | -0.0236 | 0.94715
-2 | 0.1461 | 0.02091 | -0.032 | 6.9871
-1.5 | 0.2504 | 0.02242 | -0.0372 | 11.1686
-1 | 0.3352 | 0.02302 | -0.0413 | 14.5613
-0.5 | 0.4025 | 0.02327 | -0.0434 | 17.2969
0 | 0.4742 | 0.0235 | -0.0465 | 20.1787
0.5 | 0.5506 | 0.02375 | -0.0507 | 23.1832
1 | 0.6282 | 0.02391 | -0.0555 | 26.2735
1.5 | 0.7081 | 0.02401 | -0.0611 | 29.4919
2 | 0.7888 | 0.024 | -0.067 | 32.8667
2.5 | 0.8507 | 0.02416 | -0.0698 | 35.2111
3 | 0.8805 | 0.02483 | -0.0663 | 35.4611
3.5 | 0.9113 | 0.02545 | -0.0628 | 35.8075
4 | 0.937 | 0.0264 | -0.0584 | 35.4924
4.5 | 0.9688 | 0.02716 | -0.0548 | 35.6701
5 | 0.9895 | 0.02846 | -0.0496 | 34.7681
5.5 | 1.018 | 0.02946 | -0.0453 | 34.5553
6 | 1.0347 | 0.03113 | -0.0394 | 33.238
6.5 | 1.055 | 0.03248 | -0.0339 | 32.4815
7 | 1.0761 | 0.03423 | -0.0287 | 31.4373
7.5 | 1.0725 | 0.03641 | -0.0199 | 29.4562
8 | 1.1228 | 0.03749 | -0.019 | 29.9493
8.5 | 1.0605 | 0.04162 | -0.0029 | 25.4805
9 | 1.0768 | 0.04342 | 0.0025 | 24.7996
9.5 | 1.041 | 0.04733 | 0.0136 | 21.9945
11 | 0.4685 | 0.12813 | 0.0055 | 3.6564
11.5 | 0.5227 | 0.13295 | 0.0063 | 3.9316
12 | 0.4958 | 0.13827 | 0.0048 | 3.5857
13 | 0.5249 | 0.14865 | 0.0033 | 3.5311

## 13. Re 100k Mach 0.25 (1)
BIGFOIL.COM POLAR EXPORT
NACA34018
NACA34018 |  |  |  | Cl Max: | 1.717 | at alpha= | 17 | deg
JavaFoil+Calcfoil stall+Eppler ext transition |  |  |  | L/D Max: | 40.474 | at alpha= | 5 | deg
Re: | 100000 |  |  | Cd Min: | 0.01624 | at alpha= | -1.5 | deg
Mach: | 0.25 |  |  | Cl=0 at alpha= | -2.4308 | deg
|  |  |  | @ Cl=0.1, Cd= | 0.016787
|  |  |  | @ Cl=0.4, Cd= | 0.017015
|  |  |  | @ Cl=0.6, Cd= | 0.018241
alpha (deg) | Cl | Cd | Cm | Cl/Cd
-20 | -0.843 | 0.27633 | -0.004 | -3.049
-19.5 | -0.871 | 0.25885 | -0.004 | -3.366
-19 | -0.895 | 0.24189 | -0.004 | -3.702
-18.5 | -0.916 | 0.2251 | -0.004 | -4.071
-18 | -0.934 | 0.21184 | -0.004 | -4.409
-17.5 | -0.948 | 0.19843 | -0.005 | -4.777
-17 | -0.958 | 0.18605 | -0.005 | -5.15
-16.5 | -0.965 | 0.17507 | -0.005 | -5.511
-16 | -0.968 | 0.16456 | -0.005 | -5.88
-15.5 | -0.967 | 0.15381 | -0.005 | -6.284
-15 | -0.962 | 0.14438 | -0.005 | -6.661
-14.5 | -0.953 | 0.13476 | -0.006 | -7.072
-14 | -0.941 | 0.12676 | -0.006 | -7.422
-13.5 | -0.925 | 0.11869 | -0.006 | -7.791
-13 | -0.905 | 0.11118 | -0.006 | -8.143
-12.5 | -0.882 | 0.10401 | -0.006 | -8.477
-12 | -0.855 | 0.09723 | -0.007 | -8.794
-11.5 | -0.826 | 0.09129 | -0.007 | -9.043
-11 | -0.794 | 0.08536 | -0.007 | -9.296
-10.5 | -0.759 | 0.08008 | -0.007 | -9.478
-10 | -0.722 | 0.07485 | -0.008 | -9.649
-9.5 | -0.683 | 0.07019 | -0.008 | -9.735
-9 | -0.643 | 0.06584 | -0.008 | -9.76
-8.5 | -0.6 | 0.06171 | -0.008 | -9.723
-8 | -0.556 | 0.05794 | -0.009 | -9.592
-7.5 | -0.51 | 0.05438 | -0.009 | -9.384
-7 | -0.464 | 0.05109 | -0.01 | -9.079
-6.5 | -0.416 | 0.048 | -0.01 | -8.674
-6 | -0.368 | 0.04504 | -0.011 | -8.174
-5.5 | -0.321 | 0.04121 | -0.012 | -7.781
-5 | -0.325 | 0.01847 | -0.019 | -17.62
-4.5 | -0.263 | 0.01821 | -0.019 | -14.46
-4 | -0.201 | 0.018 | -0.019 | -11.141
-3.5 | -0.137 | 0.01785 | -0.02 | -7.678
-3 | -0.073 | 0.01778 | -0.02 | -4.117
-2.5 | -0.009 | 0.01785 | -0.02 | -0.502
-2 | 0.056 | 0.01799 | -0.021 | 3.089
-1.5 | 0.12 | 0.01624 | -0.021 | 7.391
-1 | 0.184 | 0.01634 | -0.022 | 11.291
-0.5 | 0.249 | 0.01647 | -0.022 | 15.112
0 | 0.312 | 0.01667 | -0.022 | 18.713
0.5 | 0.375 | 0.0169 | -0.023 | 22.201
1 | 0.438 | 0.01719 | -0.023 | 25.489
1.5 | 0.501 | 0.01754 | -0.023 | 28.545
2 | 0.563 | 0.01795 | -0.024 | 31.342
2.5 | 0.624 | 0.01843 | -0.024 | 33.838
3 | 0.684 | 0.01899 | -0.024 | 36.009
3.5 | 0.743 | 0.01966 | -0.025 | 37.804
4 | 0.801 | 0.02044 | -0.025 | 39.181
4.5 | 0.857 | 0.02137 | -0.025 | 40.084
5 | 0.911 | 0.0225 | -0.025 | 40.474
5.5 | 0.963 | 0.02387 | -0.025 | 40.327
6 | 1.012 | 0.02555 | -0.025 | 39.621
6.5 | 1.06 | 0.02755 | -0.025 | 38.472
7 | 1.106 | 0.0299 | -0.025 | 36.978
7.5 | 1.15 | 0.03259 | -0.025 | 35.298
8 | 1.194 | 0.03556 | -0.025 | 33.57
8.5 | 1.237 | 0.03884 | -0.025 | 31.843
9 | 1.279 | 0.04229 | -0.025 | 30.257
9.5 | 1.321 | 0.04597 | -0.025 | 28.744
10 | 1.363 | 0.04978 | -0.025 | 27.383
10.5 | 1.404 | 0.05383 | -0.025 | 26.072
11 | 1.443 | 0.05809 | -0.025 | 24.84
11.5 | 1.481 | 0.06252 | -0.026 | 23.687
12 | 1.517 | 0.06718 | -0.026 | 22.58
12.5 | 1.551 | 0.07206 | -0.026 | 21.529
13 | 1.583 | 0.07729 | -0.026 | 20.487
13.5 | 1.612 | 0.08277 | -0.026 | 19.48
14 | 1.639 | 0.08867 | -0.026 | 18.483
14.5 | 1.662 | 0.09498 | -0.026 | 17.502
15 | 1.682 | 0.10175 | -0.027 | 16.527
15.5 | 1.697 | 0.10913 | -0.027 | 15.552
16 | 1.709 | 0.11703 | -0.027 | 14.606
16.5 | 1.716 | 0.12564 | -0.027 | 13.656
17 | 1.717 | 0.13471 | -0.027 | 12.748
17.5 | 1.714 | 0.1442 | -0.027 | 11.889
18 | 1.707 | 0.15439 | -0.027 | 11.056
18.5 | 1.695 | 0.16532 | -0.027 | 10.252
19 | 1.677 | 0.17693 | -0.027 | 9.477
19.5 | 1.652 | 0.18929 | -0.027 | 8.729
20 | 1.623 | 0.20284 | -0.027 | 8.001

## 14. Re 100k Mach 0.25 (2)
BIGFOIL.COM POLAR EXPORT
NACA34018
NACA34018 |  |  |  | Cl Max: | 1.0399 | at alpha= | 7.5 | deg
XFOIL ncrit=9 |  |  |  | L/D Max: | 34.2748 | at alpha= | 3 | deg
Re: | 100000 |  |  | Cd Min: | 0.14722 | at alpha= | 12.5 | deg
Mach: | 0.25 |  |  | Cl=0 at alpha= | -2.6067 | deg
|  |  |  | @ Cl=0.1, Cd= | 0.020423
|  |  |  | @ Cl=0.4, Cd= | 0.023898
|  |  |  | @ Cl=0.6, Cd= | 0.14722
alpha (deg) | Cl | Cd | Cm | Cl/Cd
-13 | -0.3109 | 0.13335 | -0.0319 | -2.3315
-12.5 | -0.3419 | 0.12692 | -0.0364 | -2.6938
-12 | -0.3019 | 0.12144 | -0.033 | -2.486
-11.5 | -0.3193 | 0.11451 | -0.035 | -2.7884
-11 | -0.3766 | 0.1088 | -0.0392 | -3.4614
-10.5 | -0.3044 | 0.10364 | -0.0323 | -2.9371
-10 | -0.3196 | 0.09762 | -0.0315 | -3.2739
-9.5 | -0.3482 | 0.09186 | -0.03 | -3.7906
-9 | -0.7121 | 0.06295 | -0.0235 | -11.3122
-8.5 | -0.7438 | 0.0586 | -0.0143 | -12.6928
-8 | -0.7445 | 0.05245 | -0.0107 | -14.1945
-7.5 | -0.699 | 0.04527 | -0.0133 | -15.4407
-7 | -0.6449 | 0.0404 | -0.0146 | -15.9629
-6.5 | -0.5697 | 0.03614 | -0.0184 | -15.7637
-6 | -0.4885 | 0.03301 | -0.0219 | -14.7985
-5.5 | -0.3911 | 0.02959 | -0.0283 | -13.2173
-5 | -0.285 | 0.02655 | -0.0357 | -10.7345
-4.5 | -0.1806 | 0.0234 | -0.0429 | -7.7179
-4 | -0.1083 | 0.0209 | -0.044 | -5.1818
-3.5 | -0.1026 | 0.01823 | -0.0334 | -5.6281
-3 | -0.0619 | 0.01829 | -0.0253 | -3.3844
-2.5 | 0.0168 | 0.0192 | -0.0244 | 0.875
-2 | 0.1073 | 0.02053 | -0.0261 | 5.2265
-1.5 | 0.2668 | 0.02298 | -0.0392 | 11.6101
-1 | 0.3524 | 0.02372 | -0.0429 | 14.8567
-0.5 | 0.4191 | 0.02397 | -0.0445 | 17.4844
0 | 0.4886 | 0.02424 | -0.0469 | 20.1568
0.5 | 0.5603 | 0.02454 | -0.0499 | 22.8321
1 | 0.6318 | 0.02484 | -0.0531 | 25.4348
1.5 | 0.7072 | 0.02517 | -0.0574 | 28.0969
2 | 0.7924 | 0.02537 | -0.0638 | 31.2337
2.5 | 0.8721 | 0.02559 | -0.0693 | 34.0797
3 | 0.9004 | 0.02627 | -0.0653 | 34.2748
3.5 | 0.9255 | 0.0273 | -0.0607 | 33.9011
4 | 0.954 | 0.02813 | -0.0563 | 33.914
4.5 | 0.9723 | 0.02955 | -0.0506 | 32.9036
5 | 0.9963 | 0.03067 | -0.0454 | 32.4845
5.5 | 1.0088 | 0.0325 | -0.0387 | 31.04
6 | 1.0174 | 0.03424 | -0.0313 | 29.7138
6.5 | 1.0396 | 0.03594 | -0.0259 | 28.926
7 | 0.9983 | 0.03931 | -0.0123 | 25.3956
7.5 | 1.0399 | 0.04034 | -0.0094 | 25.7784
8 | 0.9262 | 0.04626 | 0.0114 | 20.0216
9.5 | 0.4965 | 0.10672 | 0.0119 | 4.6524
10 | 0.5271 | 0.11317 | 0.0118 | 4.6576
10.5 | 0.5038 | 0.12613 | 0.0075 | 3.9943
11 | 0.4646 | 0.13083 | 0.0064 | 3.5512
11.5 | 0.5332 | 0.13791 | 0.007 | 3.8663
12 | 0.4975 | 0.14116 | 0.0056 | 3.5244
12.5 | 0.5038 | 0.14722 | 0.0044 | 3.4221

## 15. Re 100k Mach 0.50 (1)
BIGFOIL.COM POLAR EXPORT
NACA34018
NACA34018 |  |  |  | Cl Max: | 1.467 | at alpha= | 11.5 | deg
JavaFoil+Calcfoil stall+Eppler ext transition |  |  |  | L/D Max: | 33.557 | at alpha= | 3.5 | deg
Re: | 100000 |  |  | Cd Min: | 0.0177 | at alpha= | -1 | deg
Mach: | 0.5 |  |  | Cl=0 at alpha= | -2.4306 | deg
|  |  |  | @ Cl=0.1, Cd= | 0.019393
|  |  |  | @ Cl=0.4, Cd= | 0.018575
|  |  |  | @ Cl=0.6, Cd= | 0.020271
alpha (deg) | Cl | Cd | Cm | Cl/Cd
-20 | -0.983 | 0.37828 | -0.006 | -2.598
-19.5 | -0.956 | 0.37304 | -0.006 | -2.563
-19 | -0.928 | 0.35318 | -0.006 | -2.626
-18.5 | -0.9 | 0.34755 | -0.006 | -2.591
-18 | -0.873 | 0.3425 | -0.006 | -2.55
-17.5 | -0.845 | 0.32922 | -0.006 | -2.566
-17 | -0.818 | 0.33953 | -0.006 | -2.408
-16.5 | -0.789 | 0.32777 | -0.007 | -2.408
-16 | -0.762 | 0.30784 | -0.007 | -2.475
-15.5 | -0.734 | 0.29537 | -0.007 | -2.487
-15 | -0.706 | 0.30346 | -0.007 | -2.327
-14.5 | -0.679 | 0.29987 | -0.007 | -2.263
-14 | -0.65 | 0.27097 | -0.007 | -2.399
-13.5 | -0.623 | 0.26794 | -0.007 | -2.323
-13 | -0.594 | 0.24892 | -0.007 | -2.387
-12.5 | -0.566 | 0.23525 | -0.007 | -2.408
-12 | -0.538 | 0.23304 | -0.007 | -2.309
-11.5 | -0.51 | 0.21824 | -0.007 | -2.338
-11 | -0.482 | 0.20015 | -0.007 | -2.408
-10.5 | -0.454 | 0.18443 | -0.007 | -2.46
-10 | -0.425 | 0.13784 | -0.007 | -3.085
-9.5 | -0.62 | 0.09495 | -0.008 | -6.528
-9 | -0.628 | 0.08325 | -0.008 | -7.549
-8.5 | -0.611 | 0.07451 | -0.009 | -8.199
-8 | -0.58 | 0.06764 | -0.009 | -8.578
-7.5 | -0.542 | 0.06213 | -0.009 | -8.723
-7 | -0.499 | 0.05734 | -0.01 | -8.696
-6.5 | -0.451 | 0.05328 | -0.01 | -8.47
-6 | -0.401 | 0.04971 | -0.011 | -8.072
-5.5 | -0.349 | 0.04655 | -0.011 | -7.494
-5 | -0.295 | 0.04364 | -0.012 | -6.762
-4.5 | -0.241 | 0.04051 | -0.013 | -5.939
-4 | -0.222 | 0.01966 | -0.021 | -11.292
-3.5 | -0.152 | 0.01948 | -0.022 | -7.806
-3 | -0.081 | 0.01948 | -0.022 | -4.175
-2.5 | -0.01 | 0.01952 | -0.023 | -0.51
-2 | 0.062 | 0.01943 | -0.023 | 3.186
-1.5 | 0.134 | 0.01936 | -0.024 | 6.916
-1 | 0.205 | 0.0177 | -0.024 | 11.608
-0.5 | 0.277 | 0.0179 | -0.024 | 15.479
0 | 0.346 | 0.01827 | -0.025 | 18.925
0.5 | 0.415 | 0.01866 | -0.025 | 22.258
1 | 0.484 | 0.01914 | -0.025 | 25.29
1.5 | 0.552 | 0.01974 | -0.026 | 27.96
2 | 0.618 | 0.02047 | -0.026 | 30.193
2.5 | 0.682 | 0.02138 | -0.026 | 31.916
3 | 0.745 | 0.02252 | -0.026 | 33.061
3.5 | 0.804 | 0.02396 | -0.027 | 33.557
4 | 0.86 | 0.02577 | -0.027 | 33.368
4.5 | 0.914 | 0.028 | -0.026 | 32.626
5 | 0.964 | 0.03072 | -0.026 | 31.383
5.5 | 1.014 | 0.03379 | -0.026 | 29.999
6 | 1.061 | 0.03731 | -0.026 | 28.437
6.5 | 1.109 | 0.041 | -0.026 | 27.042
7 | 1.156 | 0.04497 | -0.026 | 25.696
7.5 | 1.202 | 0.04919 | -0.026 | 24.439
8 | 1.247 | 0.05373 | -0.026 | 23.212
8.5 | 1.291 | 0.05857 | -0.026 | 22.05
9 | 1.333 | 0.06382 | -0.026 | 20.893
9.5 | 1.372 | 0.06966 | -0.026 | 19.703
10 | 1.408 | 0.07602 | -0.026 | 18.52
10.5 | 1.437 | 0.08327 | -0.026 | 17.263
11 | 1.458 | 0.09173 | -0.026 | 15.897
11.5 | 1.467 | 0.10167 | -0.026 | 14.425
12 | 1.456 | 0.11413 | -0.026 | 12.755
12.5 | 1.411 | 0.1312 | -0.026 | 10.754
13 | 1.276 | 0.15932 | -0.026 | 8.008
13.5 | 0.896 | 0.23505 | -0.017 | 3.812
14 | 0.927 | 0.27888 | -0.019 | 3.325
14.5 | 0.958 | 0.30553 | -0.02 | 3.136
15 | 0.988 | 0.34152 | -0.021 | 2.893
15.5 | 1.018 | 0.35418 | -0.022 | 2.873
16 | 1.048 | 0.36017 | -0.023 | 2.908
16.5 | 1.078 | 0.37314 | -0.024 | 2.888

## 16. Re 100k Mach 0.50 (2)
BIGFOIL.COM POLAR EXPORT
NACA34018
NACA34018 |  |  |  | Cl Max: | 0.8717 | at alpha= | 3 | deg
XFOIL ncrit=9 |  |  |  | L/D Max: | 24.1791 | at alpha= | 2.5 | deg
Re: | 100000 |  |  | Cd Min: | 0.23662 | at alpha= | -20 | deg
Mach: | 0.5 |  |  | Cl=0 at alpha= | -2.9208 | deg
|  |  |  | @ Cl=0.1, Cd= | 0.021814
|  |  |  | @ Cl=0.4, Cd= | 0.027108
|  |  |  | @ Cl=0.6, Cd= | 0.10334
alpha (deg) | Cl | Cd | Cm | Cl/Cd
-20 | -0.5059 | 0.23662 | -0.0039 | -2.138
-19.5 | -0.4782 | 0.22722 | -0.0057 | -2.1046
-19 | -0.4563 | 0.22056 | -0.0084 | -2.0688
-18.5 | -0.4494 | 0.21645 | -0.0136 | -2.0762
-18 | -0.4184 | 0.20744 | -0.0145 | -2.017
-17.5 | -0.4032 | 0.20179 | -0.0178 | -1.9981
-17 | -0.3893 | 0.19542 | -0.0211 | -1.9921
-16.5 | -0.3635 | 0.18831 | -0.0222 | -1.9303
-16 | -0.3708 | 0.18548 | -0.0274 | -1.9991
-15.5 | -0.3313 | 0.17556 | -0.0267 | -1.8871
-15 | -0.3313 | 0.1716 | -0.0303 | -1.9307
-14.5 | -0.3032 | 0.1632 | -0.0305 | -1.8578
-14 | -0.2996 | 0.15856 | -0.0329 | -1.8895
-13.5 | -0.2834 | 0.15121 | -0.0338 | -1.8742
-13 | -0.2673 | 0.14538 | -0.0341 | -1.8386
-12.5 | -0.2613 | 0.13913 | -0.0351 | -1.8781
-12 | -0.2797 | 0.13548 | -0.0373 | -2.0645
-11.5 | -0.2453 | 0.12737 | -0.0351 | -1.9259
-11 | -0.2879 | 0.12377 | -0.0379 | -2.3261
-10.5 | -0.236 | 0.11666 | -0.033 | -2.023
-10 | -0.2443 | 0.11124 | -0.0316 | -2.1962
-9 | -0.3658 | 0.08551 | -0.043 | -4.2779
-8.5 | -0.3984 | 0.08007 | -0.0393 | -4.9756
-8 | -0.4397 | 0.06723 | -0.0505 | -6.5402
-7.5 | -0.4758 | 0.0568 | -0.0571 | -8.3768
-7 | -0.4797 | 0.04943 | -0.0563 | -9.7046
-6.5 | -0.4437 | 0.04288 | -0.0564 | -10.3475
-6 | -0.4118 | 0.03809 | -0.0523 | -10.8112
-5.5 | -0.3305 | 0.03309 | -0.0542 | -9.9879
-5 | -0.2498 | 0.02928 | -0.0548 | -8.5314
-4.5 | -0.1398 | 0.02565 | -0.0596 | -5.4503
-4 | -0.0558 | 0.02336 | -0.0603 | -2.3887
-3.5 | -0.0074 | 0.02176 | -0.0554 | -0.34007
-3 | -0.0019 | 0.01994 | -0.0441 | -0.095286
-2.5 | 0.0101 | 0.01989 | -0.0298 | 0.50779
-2 | 0.0847 | 0.0215 | -0.0254 | 3.9395
-1.5 | 0.1772 | 0.0234 | -0.0251 | 7.5726
-1 | 0.3203 | 0.02615 | -0.0334 | 12.2486
-0.5 | 0.416 | 0.0273 | -0.0369 | 15.2381
0 | 0.4856 | 0.028 | -0.0376 | 17.3429
0.5 | 0.5574 | 0.0289 | -0.039 | 19.2872
1 | 0.6287 | 0.03003 | -0.0408 | 20.9357
1.5 | 0.699 | 0.03125 | -0.0427 | 22.368
2 | 0.7794 | 0.03247 | -0.0465 | 24.0037
2.5 | 0.8424 | 0.03484 | -0.0496 | 24.1791
3 | 0.8717 | 0.03723 | -0.0472 | 23.4139
3.5 | 0.8305 | 0.04012 | -0.0343 | 20.7004
4 | 0.8359 | 0.04182 | -0.0263 | 19.988
4.5 | 0.5015 | 0.05795 | 0.0027 | 8.654
5 | 0.5241 | 0.05953 | 0.0082 | 8.804
5.5 | 0.4122 | 0.07349 | 0.0096 | 5.6089
6 | 0.4427 | 0.07599 | 0.013 | 5.8258
6.5 | 0.3994 | 0.08524 | 0.0132 | 4.6856
7 | 0.3898 | 0.09194 | 0.0136 | 4.2397
7.5 | 0.4423 | 0.09411 | 0.0166 | 4.6998
8 | 0.4082 | 0.10334 | 0.0148 | 3.9501

## 17. Re 250k Mach 0.00 (1)
BIGFOIL.COM POLAR EXPORT
NACA34018
NACA34018 |  |  |  | Cl Max: | 1.832 | at alpha= | 19 | deg
JavaFoil+Calcfoil stall+Eppler ext transition |  |  |  | L/D Max: | 64.358 | at alpha= | 7 | deg
Re: | 250000 |  |  | Cd Min: | 0.01083 | at alpha= | -1.5 | deg
Mach: | 0 |  |  | Cl=0 at alpha= | -2.4286 | deg
|  |  |  | @ Cl=0.1, Cd= | 0.01137
|  |  |  | @ Cl=0.4, Cd= | 0.012267
|  |  |  | @ Cl=0.6, Cd= | 0.013018
alpha (deg) | Cl | Cd | Cm | Cl/Cd
-20 | -1.12 | 0.19133 | -0.004 | -5.854
-19.5 | -1.12 | 0.18236 | -0.004 | -6.141
-19 | -1.117 | 0.17406 | -0.004 | -6.419
-18.5 | -1.113 | 0.16514 | -0.005 | -6.738
-18 | -1.106 | 0.15718 | -0.005 | -7.038
-17.5 | -1.098 | 0.14961 | -0.005 | -7.337
-17 | -1.087 | 0.14213 | -0.005 | -7.651
-16.5 | -1.075 | 0.13465 | -0.005 | -7.982
-16 | -1.06 | 0.12777 | -0.006 | -8.298
-15.5 | -1.043 | 0.12087 | -0.006 | -8.631
-15 | -1.024 | 0.11449 | -0.006 | -8.946
-14.5 | -1.003 | 0.10826 | -0.006 | -9.261
-14 | -0.979 | 0.10217 | -0.006 | -9.585
-13.5 | -0.954 | 0.09621 | -0.007 | -9.913
-13 | -0.926 | 0.09071 | -0.007 | -10.211
-12.5 | -0.896 | 0.08529 | -0.007 | -10.506
-12 | -0.864 | 0.08016 | -0.007 | -10.781
-11.5 | -0.83 | 0.0753 | -0.008 | -11.025
-11 | -0.795 | 0.07063 | -0.008 | -11.251
-10.5 | -0.758 | 0.06609 | -0.008 | -11.465
-10 | -0.72 | 0.06173 | -0.009 | -11.659
-9.5 | -0.681 | 0.05715 | -0.009 | -11.913
-9 | -0.644 | 0.05107 | -0.01 | -12.614
-8.5 | -0.714 | 0.01711 | -0.015 | -41.729
-8 | -0.663 | 0.01645 | -0.016 | -40.272
-7.5 | -0.608 | 0.01591 | -0.016 | -38.232
-7 | -0.552 | 0.01544 | -0.017 | -35.757
-6.5 | -0.495 | 0.01504 | -0.017 | -32.906
-6 | -0.436 | 0.01469 | -0.017 | -29.71
-5.5 | -0.377 | 0.01439 | -0.018 | -26.199
-5 | -0.317 | 0.01413 | -0.018 | -22.428
-4.5 | -0.256 | 0.01394 | -0.018 | -18.384
-4 | -0.195 | 0.01378 | -0.019 | -14.144
-3.5 | -0.133 | 0.0137 | -0.019 | -9.722
-3 | -0.071 | 0.01252 | -0.02 | -5.676
-2.5 | -0.009 | 0.01221 | -0.02 | -0.712
-2 | 0.054 | 0.01283 | -0.02 | 4.203
-1.5 | 0.117 | 0.01083 | -0.021 | 10.772
-1 | 0.179 | 0.01085 | -0.021 | 16.517
-0.5 | 0.242 | 0.01193 | -0.021 | 20.258
0 | 0.303 | 0.01204 | -0.022 | 25.212
0.5 | 0.365 | 0.01216 | -0.022 | 30.059
1 | 0.427 | 0.01235 | -0.022 | 34.595
1.5 | 0.489 | 0.01255 | -0.023 | 38.944
2 | 0.55 | 0.01278 | -0.023 | 43.036
2.5 | 0.611 | 0.01307 | -0.024 | 46.734
3 | 0.671 | 0.01338 | -0.024 | 50.173
3.5 | 0.731 | 0.01374 | -0.024 | 53.216
4 | 0.791 | 0.01415 | -0.025 | 55.897
4.5 | 0.85 | 0.01459 | -0.025 | 58.239
5 | 0.908 | 0.01494 | -0.025 | 60.805
5.5 | 0.966 | 0.01549 | -0.025 | 62.339
6 | 1.022 | 0.01611 | -0.026 | 63.434
6.5 | 1.078 | 0.0168 | -0.026 | 64.133
7 | 1.132 | 0.01759 | -0.026 | 64.358
7.5 | 1.185 | 0.01848 | -0.027 | 64.125
8 | 1.236 | 0.0195 | -0.027 | 63.402
8.5 | 1.286 | 0.02068 | -0.027 | 62.178
9 | 1.333 | 0.02205 | -0.027 | 60.473
9.5 | 1.379 | 0.02366 | -0.027 | 58.288
10 | 1.423 | 0.02552 | -0.027 | 55.745
10.5 | 1.464 | 0.02769 | -0.028 | 52.868
11 | 1.503 | 0.03019 | -0.028 | 49.797
11.5 | 1.54 | 0.03303 | -0.028 | 46.639
12 | 1.575 | 0.03623 | -0.028 | 43.476
12.5 | 1.608 | 0.03979 | -0.028 | 40.412
13 | 1.639 | 0.04375 | -0.028 | 37.46
13.5 | 1.668 | 0.04807 | -0.028 | 34.691
14 | 1.694 | 0.05275 | -0.028 | 32.114
14.5 | 1.719 | 0.05787 | -0.028 | 29.696
15 | 1.74 | 0.06342 | -0.028 | 27.444
15.5 | 1.76 | 0.06941 | -0.028 | 25.36
16 | 1.778 | 0.07584 | -0.028 | 23.443
16.5 | 1.792 | 0.08263 | -0.028 | 21.693
17 | 1.805 | 0.08988 | -0.028 | 20.077
17.5 | 1.815 | 0.09718 | -0.028 | 18.673
18 | 1.823 | 0.10469 | -0.028 | 17.413
18.5 | 1.829 | 0.1122 | -0.028 | 16.302
19 | 1.832 | 0.11993 | -0.028 | 15.277
19.5 | 1.832 | 0.12775 | -0.028 | 14.342
20 | 1.83 | 0.13578 | -0.028 | 13.477

## 18. Re 250k Mach 0.00 (2)
BIGFOIL.COM POLAR EXPORT
NACA34018
NACA34018 |  |  |  | Cl Max: | 1.4101 | at alpha= | 15.5 | deg
XFOIL ncrit=9 |  |  |  | L/D Max: | 58.0374 | at alpha= | 6 | deg
Re: | 250000 |  |  | Cd Min: | 0.15381 | at alpha= | -16 | deg
Mach: | 0 |  |  | Cl=0 at alpha= | -2.2622 | deg
|  |  |  | @ Cl=0.1, Cd= | 0.011222
|  |  |  | @ Cl=0.4, Cd= | 0.013982
|  |  |  | @ Cl=0.6, Cd= | 0.015595
alpha (deg) | Cl | Cd | Cm | Cl/Cd
-16 | -0.4171 | 0.15381 | -0.0304 | -2.7118
-15.5 | -0.3876 | 0.14965 | -0.0288 | -2.59
-15 | -0.371 | 0.14455 | -0.0294 | -2.5666
-14 | -0.5664 | 0.08268 | -0.0631 | -6.8505
-13.5 | -0.6419 | 0.06717 | -0.0701 | -9.5563
-13 | -0.7438 | 0.05481 | -0.0687 | -13.5705
-12.5 | -0.8188 | 0.04834 | -0.0585 | -16.9384
-12 | -0.8773 | 0.04539 | -0.0437 | -19.328
-11.5 | -0.9213 | 0.04201 | -0.0302 | -21.9305
-11 | -0.9508 | 0.03861 | -0.0183 | -24.6257
-10.5 | -0.9132 | 0.03397 | -0.0183 | -26.8825
-10 | -0.8439 | 0.03203 | -0.0223 | -26.3472
-9.5 | -0.7839 | 0.02926 | -0.0243 | -26.7908
-9 | -0.7057 | 0.02691 | -0.0295 | -26.2245
-8.5 | -0.6343 | 0.02509 | -0.0328 | -25.281
-8 | -0.5571 | 0.02301 | -0.0372 | -24.2112
-7.5 | -0.4639 | 0.02091 | -0.0445 | -22.1856
-7 | -0.389 | 0.01949 | -0.048 | -19.959
-6.5 | -0.3151 | 0.01792 | -0.0515 | -17.5837
-6 | -0.2454 | 0.01655 | -0.054 | -14.8278
-5.5 | -0.1952 | 0.01556 | -0.0526 | -12.545
-5 | -0.1499 | 0.01477 | -0.0501 | -10.149
-4.5 | -0.1103 | 0.01411 | -0.0465 | -7.8172
-4 | -0.0739 | 0.01354 | -0.0422 | -5.4579
-3.5 | -0.0485 | 0.01259 | -0.0361 | -3.8523
-3 | -0.0511 | 0.01101 | -0.0245 | -4.6412
-2.5 | -0.0186 | 0.01086 | -0.0189 | -1.7127
-2 | 0.0205 | 0.01088 | -0.0145 | 1.8842
-1.5 | 0.0619 | 0.01101 | -0.0107 | 5.6222
-1 | 0.1069 | 0.01126 | -0.0077 | 9.4938
-0.5 | 0.1575 | 0.0116 | -0.0057 | 13.5776
0 | 0.212 | 0.01215 | -0.0045 | 17.4486
0.5 | 0.2798 | 0.01289 | -0.0059 | 21.7067
1 | 0.3497 | 0.01352 | -0.0082 | 25.8654
1.5 | 0.4183 | 0.01415 | -0.0105 | 29.5618
2 | 0.5049 | 0.0149 | -0.0166 | 33.8859
2.5 | 0.5745 | 0.01539 | -0.0192 | 37.3294
3 | 0.6502 | 0.016 | -0.0233 | 40.6375
3.5 | 0.726 | 0.01662 | -0.0276 | 43.6823
4 | 0.7948 | 0.01704 | -0.0305 | 46.6432
4.5 | 0.8723 | 0.01761 | -0.0353 | 49.5344
5 | 0.9467 | 0.01792 | -0.0396 | 52.8292
5.5 | 1.021 | 0.01845 | -0.0441 | 55.3388
6 | 1.0853 | 0.0187 | -0.0466 | 58.0374
6.5 | 1.1184 | 0.01933 | -0.0431 | 57.8583
7 | 1.1406 | 0.01969 | -0.0373 | 57.9279
7.5 | 1.1664 | 0.02012 | -0.0322 | 57.9722
8 | 1.1955 | 0.02084 | -0.0278 | 57.3656
8.5 | 1.2132 | 0.02133 | -0.0212 | 56.8776
9 | 1.2374 | 0.02187 | -0.0158 | 56.5798
9.5 | 1.258 | 0.02266 | -0.0099 | 55.5163
10 | 1.2664 | 0.02318 | -0.0017 | 54.6333
10.5 | 1.2934 | 0.02388 | 0.0029 | 54.1625
11 | 1.2988 | 0.02473 | 0.0108 | 52.5192
11.5 | 1.3147 | 0.02554 | 0.0165 | 51.4761
12 | 1.3399 | 0.02666 | 0.0203 | 50.2588
12.5 | 1.3472 | 0.02802 | 0.0261 | 48.0799
13 | 1.3728 | 0.02915 | 0.0292 | 47.0943
13.5 | 1.376 | 0.03126 | 0.0339 | 44.0179
14 | 1.3894 | 0.03311 | 0.0371 | 41.9632
14.5 | 1.398 | 0.03564 | 0.0399 | 39.2256
15 | 1.4019 | 0.03857 | 0.0423 | 36.3469
15.5 | 1.4101 | 0.04162 | 0.0439 | 33.8803
16 | 1.4036 | 0.04607 | 0.045 | 30.4667
16.5 | 1.4096 | 0.04984 | 0.0456 | 28.2825
17 | 1.3935 | 0.05616 | 0.045 | 24.813
17.5 | 1.3923 | 0.06123 | 0.0444 | 22.7389
18 | 1.37 | 0.0692 | 0.0422 | 19.7977
18.5 | 1.3575 | 0.07625 | 0.0402 | 17.8033
19 | 1.3397 | 0.08432 | 0.0374 | 15.8883
19.5 | 1.3053 | 0.09503 | 0.0332 | 13.7357
20 | 1.3262 | 0.09775 | 0.0325 | 13.5673

## 19. Re 250k Mach 0.10 (1)
BIGFOIL.COM POLAR EXPORT
NACA34018
NACA34018 |  |  |  | Cl Max: | 1.818 | at alpha= | 19 | deg
JavaFoil+Calcfoil stall+Eppler ext transition |  |  |  | L/D Max: | 63.946 | at alpha= | 7 | deg
Re: | 250000 |  |  | Cd Min: | 0.01086 | at alpha= | -1.5 | deg
Mach: | 0.1 |  |  | Cl=0 at alpha= | -2.4286 | deg
|  |  |  | @ Cl=0.1, Cd= | 0.011408
|  |  |  | @ Cl=0.4, Cd= | 0.012311
|  |  |  | @ Cl=0.6, Cd= | 0.013063
alpha (deg) | Cl | Cd | Cm | Cl/Cd
-20 | -1.092 | 0.19539 | -0.004 | -5.586
-19.5 | -1.094 | 0.18594 | -0.004 | -5.886
-19 | -1.094 | 0.17643 | -0.004 | -6.203
-18.5 | -1.093 | 0.16845 | -0.005 | -6.486
-18 | -1.089 | 0.16005 | -0.005 | -6.802
-17.5 | -1.082 | 0.15155 | -0.005 | -7.143
-17 | -1.074 | 0.14414 | -0.005 | -7.453
-16.5 | -1.064 | 0.13638 | -0.005 | -7.799
-16 | -1.051 | 0.12915 | -0.006 | -8.137
-15.5 | -1.036 | 0.12245 | -0.006 | -8.458
-15 | -1.018 | 0.11566 | -0.006 | -8.802
-14.5 | -0.998 | 0.10942 | -0.006 | -9.121
-14 | -0.976 | 0.10313 | -0.006 | -9.463
-13.5 | -0.951 | 0.09697 | -0.007 | -9.809
-13 | -0.925 | 0.09133 | -0.007 | -10.125
-12.5 | -0.895 | 0.08609 | -0.007 | -10.4
-12 | -0.864 | 0.08085 | -0.007 | -10.685
-11.5 | -0.831 | 0.07591 | -0.008 | -10.943
-11 | -0.796 | 0.07117 | -0.008 | -11.181
-10.5 | -0.759 | 0.06659 | -0.008 | -11.397
-10 | -0.721 | 0.06238 | -0.009 | -11.554
-9.5 | -0.682 | 0.05781 | -0.009 | -11.798
-9 | -0.644 | 0.05231 | -0.01 | -12.312
-8.5 | -0.716 | 0.01729 | -0.015 | -41.401
-8 | -0.665 | 0.01655 | -0.016 | -40.172
-7.5 | -0.61 | 0.016 | -0.016 | -38.151
-7 | -0.554 | 0.01553 | -0.017 | -35.692
-6.5 | -0.497 | 0.0151 | -0.017 | -32.906
-6 | -0.438 | 0.01474 | -0.017 | -29.733
-5.5 | -0.379 | 0.01446 | -0.018 | -26.2
-5 | -0.318 | 0.01419 | -0.018 | -22.443
-4.5 | -0.257 | 0.01399 | -0.019 | -18.403
-4 | -0.196 | 0.01384 | -0.019 | -14.148
-3.5 | -0.134 | 0.01375 | -0.019 | -9.732
-3 | -0.071 | 0.01332 | -0.02 | -5.359
-2.5 | -0.009 | 0.01225 | -0.02 | -0.713
-2 | 0.054 | 0.01289 | -0.02 | 4.203
-1.5 | 0.117 | 0.01086 | -0.021 | 10.788
-1 | 0.18 | 0.01189 | -0.021 | 15.146
-0.5 | 0.243 | 0.01196 | -0.021 | 20.315
0 | 0.305 | 0.01206 | -0.022 | 25.275
0.5 | 0.367 | 0.01222 | -0.022 | 30.049
1 | 0.429 | 0.01239 | -0.023 | 34.657
1.5 | 0.491 | 0.0126 | -0.023 | 38.985
2 | 0.553 | 0.01284 | -0.023 | 43.027
2.5 | 0.614 | 0.01313 | -0.024 | 46.75
3 | 0.674 | 0.01345 | -0.024 | 50.139
3.5 | 0.735 | 0.01382 | -0.024 | 53.165
4 | 0.795 | 0.01423 | -0.025 | 55.838
4.5 | 0.854 | 0.01468 | -0.025 | 58.132
5 | 0.912 | 0.01504 | -0.025 | 60.629
5.5 | 0.97 | 0.01561 | -0.026 | 62.13
6 | 1.026 | 0.01625 | -0.026 | 63.157
6.5 | 1.082 | 0.01695 | -0.026 | 63.816
7 | 1.136 | 0.01777 | -0.026 | 63.946
7.5 | 1.189 | 0.01869 | -0.027 | 63.623
8 | 1.24 | 0.01976 | -0.027 | 62.776
8.5 | 1.29 | 0.02098 | -0.027 | 61.475
9 | 1.337 | 0.02241 | -0.027 | 59.652
9.5 | 1.383 | 0.02408 | -0.027 | 57.406
10 | 1.426 | 0.02604 | -0.028 | 54.754
10.5 | 1.467 | 0.0283 | -0.028 | 51.831
11 | 1.506 | 0.03091 | -0.028 | 48.724
11.5 | 1.543 | 0.03386 | -0.028 | 45.557
12 | 1.577 | 0.03719 | -0.028 | 42.406
12.5 | 1.61 | 0.04087 | -0.028 | 39.379
13 | 1.64 | 0.04496 | -0.028 | 36.474
13.5 | 1.668 | 0.04942 | -0.028 | 33.748
14 | 1.694 | 0.05426 | -0.028 | 31.219
14.5 | 1.718 | 0.05953 | -0.028 | 28.853
15 | 1.739 | 0.06526 | -0.028 | 26.639
15.5 | 1.757 | 0.07145 | -0.028 | 24.592
16 | 1.774 | 0.07807 | -0.028 | 22.721
16.5 | 1.787 | 0.0851 | -0.028 | 20.998
17 | 1.798 | 0.0924 | -0.028 | 19.456
17.5 | 1.806 | 0.10002 | -0.028 | 18.056
18 | 1.812 | 0.10759 | -0.028 | 16.846
18.5 | 1.817 | 0.11533 | -0.028 | 15.751
19 | 1.818 | 0.12333 | -0.028 | 14.737
19.5 | 1.815 | 0.13127 | -0.028 | 13.826
20 | 1.81 | 0.13962 | -0.028 | 12.962

## 20. Re 250k Mach 0.10 (2)
BIGFOIL.COM POLAR EXPORT
NACA34018
NACA34018 |  |  |  | Cl Max: | 1.3956 | at alpha= | 15 | deg
XFOIL ncrit=9 |  |  |  | L/D Max: | 57.753 | at alpha= | 6 | deg
Re: | 250000 |  |  | Cd Min: | 0.15465 | at alpha= | -16 | deg
Mach: | 0.1 |  |  | Cl=0 at alpha= | -2.2622 | deg
|  |  |  | @ Cl=0.1, Cd= | 0.01127
|  |  |  | @ Cl=0.4, Cd= | 0.014019
|  |  |  | @ Cl=0.6, Cd= | 0.015665
alpha (deg) | Cl | Cd | Cm | Cl/Cd
-16 | -0.4155 | 0.15465 | -0.0304 | -2.6867
-15.5 | -0.3852 | 0.1504 | -0.0288 | -2.5612
-15 | -0.3683 | 0.14529 | -0.0294 | -2.5349
-14.5 | -0.3867 | 0.13466 | -0.0353 | -2.8717
-14 | -0.5519 | 0.08558 | -0.0621 | -6.4489
-13.5 | -0.6066 | 0.07155 | -0.0686 | -8.478
-13 | -0.6915 | 0.05889 | -0.0707 | -11.7422
-12.5 | -0.7723 | 0.05081 | -0.0638 | -15.1998
-12 | -0.8369 | 0.0467 | -0.0507 | -17.9208
-11.5 | -0.8933 | 0.04373 | -0.0354 | -20.4276
-11 | -0.9319 | 0.04026 | -0.0224 | -23.147
-10.5 | -0.9119 | 0.03503 | -0.0199 | -26.032
-10 | -0.8423 | 0.03286 | -0.024 | -25.633
-9.5 | -0.7823 | 0.02988 | -0.0261 | -26.1814
-9 | -0.7075 | 0.02732 | -0.0306 | -25.8968
-8.5 | -0.6338 | 0.02536 | -0.0343 | -24.9921
-8 | -0.5575 | 0.02324 | -0.0384 | -23.9888
-7.5 | -0.4628 | 0.02107 | -0.0457 | -21.9649
-7 | -0.3874 | 0.01958 | -0.0492 | -19.7855
-6.5 | -0.313 | 0.018 | -0.0527 | -17.3889
-6 | -0.245 | 0.01664 | -0.0548 | -14.7236
-5.5 | -0.1929 | 0.01563 | -0.0536 | -12.3417
-5 | -0.1484 | 0.01486 | -0.0509 | -9.9865
-4.5 | -0.1093 | 0.01421 | -0.047 | -7.6918
-4 | -0.0736 | 0.01362 | -0.0426 | -5.4038
-3 | -0.0497 | 0.0111 | -0.025 | -4.4775
-2.5 | -0.0185 | 0.0109 | -0.019 | -1.6972
-2 | 0.0204 | 0.01095 | -0.0146 | 1.863
-1.5 | 0.0621 | 0.01107 | -0.0107 | 5.6098
-1 | 0.1075 | 0.01131 | -0.0077 | 9.5049
-0.5 | 0.1574 | 0.01167 | -0.0055 | 13.4876
0 | 0.2105 | 0.01216 | -0.004 | 17.3109
0.5 | 0.2798 | 0.01292 | -0.0055 | 21.6563
1 | 0.3491 | 0.01355 | -0.0077 | 25.7638
1.5 | 0.4175 | 0.01418 | -0.0098 | 29.4429
2 | 0.5055 | 0.01494 | -0.016 | 33.8353
2.5 | 0.5751 | 0.01547 | -0.0186 | 37.1752
3 | 0.6528 | 0.01608 | -0.023 | 40.597
3.5 | 0.7281 | 0.01673 | -0.027 | 43.5206
4 | 0.7972 | 0.01715 | -0.0299 | 46.484
4.5 | 0.8752 | 0.01771 | -0.0347 | 49.4184
5 | 0.9503 | 0.01807 | -0.0391 | 52.5899
5.5 | 1.0249 | 0.01859 | -0.0434 | 55.1318
6 | 1.0898 | 0.01887 | -0.046 | 57.753
6.5 | 1.121 | 0.01949 | -0.042 | 57.5167
7 | 1.1439 | 0.01989 | -0.0363 | 57.5113
7.5 | 1.1706 | 0.02036 | -0.0313 | 57.4951
8 | 1.1963 | 0.02106 | -0.0261 | 56.8044
8.5 | 1.2148 | 0.02157 | -0.0196 | 56.319
9 | 1.2435 | 0.02223 | -0.015 | 55.9379
9.5 | 1.2555 | 0.02294 | -0.0074 | 54.7297
10 | 1.2643 | 0.02346 | 0.0008 | 53.8917
10.5 | 1.2936 | 0.02431 | 0.005 | 53.2127
11 | 1.2953 | 0.02514 | 0.0134 | 51.5235
11.5 | 1.3145 | 0.02599 | 0.0186 | 50.5771
12 | 1.3334 | 0.02727 | 0.0232 | 48.8962
12.5 | 1.344 | 0.02867 | 0.0284 | 46.8783
13 | 1.3711 | 0.02995 | 0.0312 | 45.7796
13.5 | 1.3695 | 0.03227 | 0.0362 | 42.4388
14 | 1.3889 | 0.03399 | 0.0388 | 40.862
14.5 | 1.3874 | 0.03718 | 0.0419 | 37.3158
15 | 1.3956 | 0.03999 | 0.0439 | 34.8987
15.5 | 1.3945 | 0.04393 | 0.0455 | 31.7437
16 | 1.3933 | 0.04816 | 0.0462 | 28.9306
16.5 | 1.3883 | 0.05322 | 0.0463 | 26.0861
17 | 1.3791 | 0.05904 | 0.0456 | 23.3587
17.5 | 1.3644 | 0.06592 | 0.0442 | 20.6978
18 | 1.3548 | 0.07251 | 0.0423 | 18.6843
18.5 | 1.3219 | 0.08249 | 0.0389 | 16.025
19 | 1.3375 | 0.08601 | 0.0381 | 15.5505
19.5 | 1.2674 | 0.10208 | 0.0311 | 12.4158
20 | 1.2599 | 0.10922 | 0.0282 | 11.5354

## 21. Re 250k Mach 0.25 (1)
BIGFOIL.COM POLAR EXPORT
NACA34018
NACA34018 |  |  |  | Cl Max: | 1.741 | at alpha= | 16.5 | deg
JavaFoil+Calcfoil stall+Eppler ext transition |  |  |  | L/D Max: | 61.686 | at alpha= | 6.5 | deg
Re: | 250000 |  |  | Cd Min: | 0.01171 | at alpha= | -1.5 | deg
Mach: | 0.25 |  |  | Cl=0 at alpha= | -2.4308 | deg
|  |  |  | @ Cl=0.1, Cd= | 0.011891
|  |  |  | @ Cl=0.4, Cd= | 0.012549
|  |  |  | @ Cl=0.6, Cd= | 0.01334
alpha (deg) | Cl | Cd | Cm | Cl/Cd
-20 | -0.844 | 0.22908 | -0.004 | -3.683
-19.5 | -0.873 | 0.21474 | -0.004 | -4.063
-19 | -0.897 | 0.20296 | -0.004 | -4.419
-18.5 | -0.918 | 0.19056 | -0.005 | -4.817
-18 | -0.936 | 0.1788 | -0.005 | -5.233
-17.5 | -0.95 | 0.16896 | -0.005 | -5.621
-17 | -0.96 | 0.15915 | -0.005 | -6.033
-16.5 | -0.967 | 0.14991 | -0.005 | -6.449
-16 | -0.97 | 0.14088 | -0.005 | -6.883
-15.5 | -0.969 | 0.13206 | -0.006 | -7.336
-15 | -0.964 | 0.12409 | -0.006 | -7.769
-14.5 | -0.956 | 0.11665 | -0.006 | -8.192
-14 | -0.944 | 0.10975 | -0.006 | -8.597
-13.5 | -0.928 | 0.10309 | -0.007 | -8.998
-13 | -0.908 | 0.09668 | -0.007 | -9.395
-12.5 | -0.885 | 0.0904 | -0.007 | -9.788
-12 | -0.858 | 0.08479 | -0.007 | -10.124
-11.5 | -0.829 | 0.07946 | -0.008 | -10.437
-11 | -0.798 | 0.07435 | -0.008 | -10.727
-10.5 | -0.763 | 0.06951 | -0.008 | -10.983
-10 | -0.727 | 0.06482 | -0.009 | -11.217
-9.5 | -0.689 | 0.06058 | -0.009 | -11.372
-9 | -0.649 | 0.05611 | -0.01 | -11.573
-8.5 | -0.609 | 0.05139 | -0.01 | -11.852
-8 | -0.675 | 0.01731 | -0.016 | -38.983
-7.5 | -0.622 | 0.01657 | -0.017 | -37.545
-7 | -0.566 | 0.01602 | -0.017 | -35.335
-6.5 | -0.508 | 0.01556 | -0.017 | -32.66
-6 | -0.449 | 0.01514 | -0.018 | -29.629
-5.5 | -0.388 | 0.01482 | -0.018 | -26.183
-5 | -0.326 | 0.01454 | -0.019 | -22.448
-4.5 | -0.264 | 0.0143 | -0.019 | -18.457
-4 | -0.201 | 0.01414 | -0.019 | -14.208
-3.5 | -0.137 | 0.01366 | -0.02 | -10.052
-3 | -0.073 | 0.0136 | -0.02 | -5.389
-2.5 | -0.009 | 0.01365 | -0.021 | -0.656
-2 | 0.056 | 0.01229 | -0.021 | 4.528
-1.5 | 0.12 | 0.01171 | -0.021 | 10.275
-1 | 0.185 | 0.01179 | -0.022 | 15.688
-0.5 | 0.249 | 0.01221 | -0.022 | 20.437
0 | 0.313 | 0.01233 | -0.022 | 25.385
0.5 | 0.377 | 0.01248 | -0.023 | 30.196
1 | 0.44 | 0.01267 | -0.023 | 34.769
1.5 | 0.504 | 0.01291 | -0.024 | 39.025
2 | 0.567 | 0.01317 | -0.024 | 43.021
2.5 | 0.629 | 0.01349 | -0.024 | 46.661
3 | 0.691 | 0.01385 | -0.025 | 49.911
3.5 | 0.753 | 0.01426 | -0.025 | 52.785
4 | 0.814 | 0.01472 | -0.025 | 55.281
4.5 | 0.874 | 0.01507 | -0.026 | 57.99
5 | 0.933 | 0.01566 | -0.026 | 59.607
5.5 | 0.992 | 0.01632 | -0.026 | 60.745
6 | 1.049 | 0.01706 | -0.027 | 61.472
6.5 | 1.104 | 0.0179 | -0.027 | 61.686
7 | 1.159 | 0.01887 | -0.027 | 61.394
7.5 | 1.211 | 0.01999 | -0.027 | 60.573
8 | 1.262 | 0.02121 | -0.027 | 59.468
8.5 | 1.31 | 0.02275 | -0.028 | 57.576
9 | 1.356 | 0.02458 | -0.028 | 55.174
9.5 | 1.4 | 0.0267 | -0.028 | 52.433
10 | 1.442 | 0.02919 | -0.028 | 49.393
10.5 | 1.481 | 0.03202 | -0.028 | 46.239
11 | 1.518 | 0.03526 | -0.028 | 43.045
11.5 | 1.552 | 0.03889 | -0.028 | 39.92
12 | 1.584 | 0.0429 | -0.028 | 36.928
12.5 | 1.614 | 0.04735 | -0.028 | 34.085
13 | 1.641 | 0.05221 | -0.028 | 31.437
13.5 | 1.665 | 0.05753 | -0.028 | 28.947
14 | 1.687 | 0.0633 | -0.028 | 26.645
14.5 | 1.705 | 0.06958 | -0.028 | 24.503
15 | 1.719 | 0.0764 | -0.028 | 22.5
15.5 | 1.73 | 0.0838 | -0.028 | 20.648
16 | 1.738 | 0.09172 | -0.028 | 18.95
16.5 | 1.741 | 0.09996 | -0.028 | 17.417
17 | 1.74 | 0.10852 | -0.028 | 16.033
17.5 | 1.735 | 0.11721 | -0.028 | 14.803
18 | 1.727 | 0.12613 | -0.028 | 13.69
18.5 | 1.714 | 0.13544 | -0.028 | 12.658
19 | 1.696 | 0.14504 | -0.028 | 11.695
19.5 | 1.672 | 0.155 | -0.028 | 10.788
20 | 1.644 | 0.1655 | -0.028 | 9.931

## 22. Re 250k Mach 0.25 (2)
BIGFOIL.COM POLAR EXPORT
NACA34018
NACA34018 |  |  |  | Cl Max: | 1.339 | at alpha= | 13.5 | deg
XFOIL ncrit=9 |  |  |  | L/D Max: | 55.4423 | at alpha= | 6 | deg
Re: | 250000 |  |  | Cd Min: | 0.15424 | at alpha= | -15.5 | deg
Mach: | 0.25 |  |  | Cl=0 at alpha= | -2.2637 | deg
|  |  |  | @ Cl=0.1, Cd= | 0.011591
|  |  |  | @ Cl=0.4, Cd= | 0.014325
|  |  |  | @ Cl=0.6, Cd= | 0.016098
alpha (deg) | Cl | Cd | Cm | Cl/Cd
-15.5 | -0.3734 | 0.15424 | -0.0287 | -2.4209
-15 | -0.355 | 0.14904 | -0.0293 | -2.3819
-14.5 | -0.3726 | 0.13905 | -0.0354 | -2.6796
-14 | -0.3459 | 0.13505 | -0.0339 | -2.5613
-13 | -0.559 | 0.07433 | -0.0685 | -7.5205
-12.5 | -0.608 | 0.06385 | -0.0715 | -9.5223
-12 | -0.6746 | 0.05521 | -0.0695 | -12.2188
-11.5 | -0.7359 | 0.04976 | -0.0611 | -14.789
-11 | -0.7984 | 0.0467 | -0.0474 | -17.0964
-10.5 | -0.8589 | 0.04415 | -0.0319 | -19.4541
-10 | -0.8187 | 0.0383 | -0.0341 | -21.376
-9.5 | -0.761 | 0.03467 | -0.0366 | -21.9498
-9 | -0.7095 | 0.03006 | -0.0375 | -23.6028
-8.5 | -0.6296 | 0.0275 | -0.0421 | -22.8945
-8 | -0.5568 | 0.02463 | -0.0449 | -22.6066
-7.5 | -0.4724 | 0.02244 | -0.0495 | -21.0517
-7 | -0.3827 | 0.0203 | -0.0552 | -18.8522
-6.5 | -0.3088 | 0.01859 | -0.0578 | -16.6111
-6 | -0.2394 | 0.01721 | -0.0594 | -13.9105
-5.5 | -0.1847 | 0.0163 | -0.0581 | -11.3313
-5 | -0.1396 | 0.0154 | -0.0551 | -9.0649
-4.5 | -0.1014 | 0.01472 | -0.0507 | -6.8886
-4 | -0.0658 | 0.01418 | -0.0458 | -4.6403
-3.5 | -0.0356 | 0.01354 | -0.0399 | -2.6292
-3 | -0.036 | 0.01179 | -0.0289 | -3.0534
-2.5 | -0.0172 | 0.01127 | -0.0202 | -1.5262
-2 | 0.0192 | 0.01127 | -0.0148 | 1.7036
-1.5 | 0.06 | 0.01139 | -0.0103 | 5.2678
-1 | 0.1038 | 0.01161 | -0.0065 | 8.9406
-0.5 | 0.1531 | 0.01193 | -0.0037 | 12.8332
0 | 0.2111 | 0.01245 | -0.0027 | 16.9558
0.5 | 0.2735 | 0.01315 | -0.0024 | 20.7985
1 | 0.3444 | 0.01383 | -0.0043 | 24.9024
1.5 | 0.4129 | 0.01444 | -0.0059 | 28.5942
2 | 0.5072 | 0.01523 | -0.0128 | 33.3027
2.5 | 0.5785 | 0.01593 | -0.0152 | 36.3151
3 | 0.6645 | 0.0166 | -0.0207 | 40.0301
3.5 | 0.7379 | 0.01722 | -0.0238 | 42.8513
4 | 0.8106 | 0.01796 | -0.0268 | 45.1336
4.5 | 0.8917 | 0.0184 | -0.0316 | 48.462
5 | 0.9701 | 0.01908 | -0.036 | 50.8438
5.5 | 1.0462 | 0.01949 | -0.04 | 53.6788
6 | 1.1155 | 0.02012 | -0.0428 | 55.4423
6.5 | 1.1369 | 0.02058 | -0.0365 | 55.243
7 | 1.1631 | 0.0211 | -0.0309 | 55.1232
7.5 | 1.1843 | 0.02185 | -0.0246 | 54.2014
8 | 1.2001 | 0.02244 | -0.0171 | 53.4804
8.5 | 1.2302 | 0.02321 | -0.0122 | 53.003
9 | 1.2272 | 0.02389 | -0.0016 | 51.3688
9.5 | 1.235 | 0.02454 | 0.007 | 50.326
10 | 1.2633 | 0.02551 | 0.0118 | 49.5218
10.5 | 1.2615 | 0.0267 | 0.0206 | 47.2472
11 | 1.2818 | 0.02775 | 0.0257 | 46.191
11.5 | 1.2942 | 0.02947 | 0.031 | 43.9158
12 | 1.3016 | 0.03135 | 0.0362 | 41.5183
12.5 | 1.3272 | 0.033 | 0.0392 | 40.2182
13 | 1.3156 | 0.0364 | 0.0438 | 36.1429
13.5 | 1.339 | 0.03832 | 0.0461 | 34.9426
14 | 1.3191 | 0.04348 | 0.0485 | 30.3381
14.5 | 1.3279 | 0.04685 | 0.0498 | 28.3436
15 | 1.3061 | 0.05346 | 0.05 | 24.4314
15.5 | 1.3037 | 0.05865 | 0.0496 | 22.2285
16 | 1.2642 | 0.06843 | 0.0472 | 18.4744
16.5 | 1.2606 | 0.07452 | 0.0456 | 16.9163
17 | 1.0384 | 0.11126 | 0.029 | 9.3331
17.5 | 1.2208 | 0.09148 | 0.0398 | 13.345
18 | 1.0308 | 0.12572 | 0.0232 | 8.1992

## 23. Re 250k Mach 0.50 (1)
BIGFOIL.COM POLAR EXPORT
NACA34018
NACA34018 |  |  |  | Cl Max: | 1.494 | at alpha= | 11.5 | deg
JavaFoil+Calcfoil stall+Eppler ext transition |  |  |  | L/D Max: | 52.77 | at alpha= | 5 | deg
Re: | 250000 |  |  | Cd Min: | 0.01267 | at alpha= | -0.5 | deg
Mach: | 0.5 |  |  | Cl=0 at alpha= | -2.4306 | deg
|  |  |  | @ Cl=0.1, Cd= | 0.015457
|  |  |  | @ Cl=0.4, Cd= | 0.013395
|  |  |  | @ Cl=0.6, Cd= | 0.014438
alpha (deg) | Cl | Cd | Cm | Cl/Cd
-20 | -0.983 | 0.27927 | -0.006 | -3.52
-19.5 | -0.956 | 0.2742 | -0.006 | -3.486
-19 | -0.928 | 0.27287 | -0.006 | -3.399
-18.5 | -0.901 | 0.26764 | -0.006 | -3.365
-18 | -0.873 | 0.26281 | -0.006 | -3.323
-17.5 | -0.845 | 0.25224 | -0.006 | -3.35
-17 | -0.818 | 0.24388 | -0.006 | -3.353
-16.5 | -0.789 | 0.24265 | -0.007 | -3.253
-16 | -0.762 | 0.23399 | -0.007 | -3.256
-15.5 | -0.735 | 0.22401 | -0.007 | -3.279
-15 | -0.706 | 0.2155 | -0.007 | -3.276
-14.5 | -0.679 | 0.21179 | -0.007 | -3.204
-14 | -0.65 | 0.20187 | -0.007 | -3.221
-13.5 | -0.623 | 0.19863 | -0.007 | -3.134
-13 | -0.594 | 0.18478 | -0.007 | -3.215
-12.5 | -0.566 | 0.17431 | -0.007 | -3.25
-12 | -0.538 | 0.17133 | -0.007 | -3.141
-11.5 | -0.51 | 0.1673 | -0.007 | -3.051
-11 | -0.482 | 0.15082 | -0.007 | -3.196
-10.5 | -0.454 | 0.1338 | -0.007 | -3.392
-10 | -0.425 | 0.10406 | -0.007 | -4.087
-9.5 | -0.62 | 0.0795 | -0.008 | -7.805
-9 | -0.63 | 0.07062 | -0.009 | -8.915
-8.5 | -0.613 | 0.06381 | -0.009 | -9.599
-8 | -0.582 | 0.05826 | -0.01 | -9.993
-7.5 | -0.545 | 0.05339 | -0.01 | -10.199
-7 | -0.502 | 0.04893 | -0.011 | -10.264
-6.5 | -0.457 | 0.04451 | -0.012 | -10.26
-6 | -0.489 | 0.0169 | -0.02 | -28.905
-5.5 | -0.425 | 0.01632 | -0.02 | -26.061
-5 | -0.359 | 0.01585 | -0.021 | -22.676
-4.5 | -0.292 | 0.01511 | -0.021 | -19.305
-4 | -0.223 | 0.0148 | -0.022 | -15.045
-3.5 | -0.152 | 0.0155 | -0.022 | -9.833
-3 | -0.081 | 0.01555 | -0.022 | -5.241
-2.5 | -0.01 | 0.01563 | -0.023 | -0.639
-2 | 0.062 | 0.01552 | -0.023 | 3.993
-1.5 | 0.134 | 0.0154 | -0.024 | 8.707
-1 | 0.206 | 0.01325 | -0.024 | 15.56
-0.5 | 0.278 | 0.01267 | -0.025 | 21.938
0 | 0.348 | 0.01319 | -0.025 | 26.368
0.5 | 0.419 | 0.01347 | -0.025 | 31.081
1 | 0.489 | 0.01379 | -0.026 | 35.427
1.5 | 0.558 | 0.01417 | -0.026 | 39.404
2 | 0.627 | 0.01461 | -0.027 | 42.921
2.5 | 0.695 | 0.01514 | -0.027 | 45.918
3 | 0.762 | 0.01574 | -0.027 | 48.423
3.5 | 0.828 | 0.01646 | -0.028 | 50.306
4 | 0.893 | 0.01727 | -0.028 | 51.691
4.5 | 0.955 | 0.01826 | -0.028 | 52.319
5 | 1.016 | 0.01925 | -0.028 | 52.77
5.5 | 1.074 | 0.02064 | -0.029 | 52.014
6 | 1.129 | 0.0223 | -0.029 | 50.622
6.5 | 1.181 | 0.02465 | -0.029 | 47.897
7 | 1.23 | 0.02711 | -0.029 | 45.36
7.5 | 1.275 | 0.03008 | -0.029 | 42.394
8 | 1.317 | 0.03358 | -0.029 | 39.229
8.5 | 1.356 | 0.03768 | -0.029 | 35.999
9 | 1.393 | 0.04237 | -0.029 | 32.864
9.5 | 1.425 | 0.04767 | -0.028 | 29.896
10 | 1.454 | 0.05367 | -0.028 | 27.084
10.5 | 1.476 | 0.06043 | -0.028 | 24.431
11 | 1.491 | 0.06818 | -0.028 | 21.871
11.5 | 1.494 | 0.0772 | -0.028 | 19.348
12 | 1.478 | 0.08845 | -0.028 | 16.706
12.5 | 1.428 | 0.1034 | -0.028 | 13.814
13 | 1.29 | 0.12833 | -0.027 | 10.05
13.5 | 0.896 | 0.1802 | -0.017 | 4.974
14 | 0.927 | 0.20431 | -0.019 | 4.539
14.5 | 0.958 | 0.22505 | -0.021 | 4.258
15 | 0.988 | 0.24258 | -0.021 | 4.072
15.5 | 1.018 | 0.25098 | -0.022 | 4.055
16 | 1.048 | 0.2668 | -0.023 | 3.927
16.5 | 1.078 | 0.27069 | -0.024 | 3.981

## 24. Re 250k Mach 0.50 (2)
BIGFOIL.COM POLAR EXPORT
NACA34018
NACA34018 |  |  |  | Cl Max: | 1.0972 | at alpha= | 5.5 | deg
XFOIL ncrit=9 |  |  |  | L/D Max: | 42.9264 | at alpha= | 5.5 | deg
Re: | 250000 |  |  | Cd Min: | 0.22981 | at alpha= | -20 | deg
Mach: | 0.5 |  |  | Cl=0 at alpha= | -3.4007 | deg
|  |  |  | @ Cl=0.1, Cd= | 0.013063
|  |  |  | @ Cl=0.4, Cd= | 0.015855
|  |  |  | @ Cl=0.6, Cd= | 0.018099
alpha (deg) | Cl | Cd | Cm | Cl/Cd
-20 | -0.5034 | 0.22981 | -0.0026 | -2.1905
-19.5 | -0.479 | 0.2233 | -0.0048 | -2.1451
-19 | -0.4594 | 0.21655 | -0.0083 | -2.1215
-18.5 | -0.4449 | 0.20918 | -0.0128 | -2.1269
-18 | -0.4209 | 0.20292 | -0.0146 | -2.0742
-17.5 | -0.4051 | 0.19604 | -0.0184 | -2.0664
-17 | -0.3904 | 0.18877 | -0.0218 | -2.0681
-16.5 | -0.3668 | 0.18273 | -0.0231 | -2.0073
-15.5 | -0.3388 | 0.16884 | -0.0289 | -2.0066
-15 | -0.3201 | 0.16273 | -0.0303 | -1.9671
-14.5 | -0.3255 | 0.15497 | -0.0355 | -2.1004
-14 | -0.2954 | 0.14938 | -0.0343 | -1.9775
-13.5 | -0.3134 | 0.14136 | -0.0406 | -2.217
-13 | -0.2865 | 0.13516 | -0.0389 | -2.1197
-12.5 | -0.2703 | 0.1296 | -0.0386 | -2.0856
-12 | -0.2899 | 0.12057 | -0.0434 | -2.4044
-11.5 | -0.2691 | 0.11579 | -0.0409 | -2.324
-11 | -0.3062 | 0.10129 | -0.0469 | -3.023
-10.5 | -0.3132 | 0.09443 | -0.0462 | -3.3167
-10 | -0.3432 | 0.08551 | -0.047 | -4.0136
-9.5 | -0.3908 | 0.06726 | -0.0616 | -5.8103
-9 | -0.4286 | 0.05099 | -0.079 | -8.4056
-8.5 | -0.4428 | 0.04165 | -0.0844 | -10.6315
-8 | -0.4435 | 0.03414 | -0.0842 | -12.9906
-7.5 | -0.4086 | 0.0293 | -0.082 | -13.9454
-7 | -0.3526 | 0.02538 | -0.0811 | -13.8928
-6.5 | -0.2868 | 0.02243 | -0.0803 | -12.7864
-6 | -0.224 | 0.02036 | -0.0782 | -11.002
-5.5 | -0.1635 | 0.01894 | -0.0756 | -8.6325
-5 | -0.1108 | 0.01781 | -0.0718 | -6.2212
-4.5 | -0.068 | 0.01697 | -0.0663 | -4.0071
-4 | -0.0349 | 0.01635 | -0.059 | -2.1346
-3.5 | -0.0055 | 0.01582 | -0.0512 | -0.34766
-3 | 0.0222 | 0.01533 | -0.0432 | 1.4481
-2.5 | 0.046 | 0.01475 | -0.0345 | 3.1186
-2 | 0.0301 | 0.01305 | -0.019 | 2.3065
-1.5 | 0.0592 | 0.01291 | -0.0103 | 4.5856
-1 | 0.1019 | 0.01307 | -0.0041 | 7.7965
-0.5 | 0.1498 | 0.01336 | 0.0009 | 11.2126
0 | 0.2066 | 0.0138 | 0.0043 | 14.971
0.5 | 0.2663 | 0.01431 | 0.007 | 18.6094
1 | 0.3396 | 0.01518 | 0.0074 | 22.3715
1.5 | 0.4148 | 0.01602 | 0.0067 | 25.8926
2 | 0.5125 | 0.0171 | 0.0016 | 29.9708
2.5 | 0.6027 | 0.01813 | -0.0023 | 33.2432
3 | 0.6863 | 0.01925 | -0.0049 | 35.6519
3.5 | 0.7652 | 0.0203 | -0.0068 | 37.6946
4 | 0.8498 | 0.02161 | -0.01 | 39.3244
4.5 | 0.9363 | 0.02277 | -0.0136 | 41.1199
5 | 1.012 | 0.02428 | -0.0159 | 41.6804
5.5 | 1.0972 | 0.02556 | -0.0195 | 42.9264
6 | 1.0722 | 0.02657 | -0.0054 | 40.3538
6.5 | 1.0396 | 0.02781 | 0.0093 | 37.3822
7 | 1.038 | 0.02912 | 0.0192 | 35.6456
7.5 | 1.0245 | 0.03147 | 0.0288 | 32.5548
8 | 0.9849 | 0.03563 | 0.0377 | 27.6424
8.5 | 0.9927 | 0.03839 | 0.0426 | 25.8583
9 | 0.8528 | 0.05317 | 0.0437 | 16.0391
9.5 | 0.8486 | 0.05877 | 0.0446 | 14.4393
10 | 0.6257 | 0.09173 | 0.0306 | 6.8211
10.5 | 0.6654 | 0.09307 | 0.0326 | 7.1495

## 25. Re 500k Mach 0.00 (1)
BIGFOIL.COM POLAR EXPORT
NACA34018
NACA34018 |  |  |  | Cl Max: | 1.85 | at alpha= | 19 | deg
JavaFoil+Calcfoil stall+Eppler ext transition |  |  |  | L/D Max: | 79.995 | at alpha= | 7.5 | deg
Re: | 500000 |  |  | Cd Min: | 0.00921 | at alpha= | 0 | deg
Mach: | 0 |  |  | Cl=0 at alpha= | -2.4286 | deg
|  |  |  | @ Cl=0.1, Cd= | 0.010433
|  |  |  | @ Cl=0.4, Cd= | 0.01013
|  |  |  | @ Cl=0.6, Cd= | 0.011039
alpha (deg) | Cl | Cd | Cm | Cl/Cd
-20 | -1.125 | 0.17328 | -0.005 | -6.492
-19.5 | -1.125 | 0.16559 | -0.005 | -6.793
-19 | -1.122 | 0.15766 | -0.005 | -7.119
-18.5 | -1.118 | 0.14991 | -0.005 | -7.459
-18 | -1.112 | 0.14263 | -0.005 | -7.796
-17.5 | -1.104 | 0.13555 | -0.006 | -8.142
-17 | -1.094 | 0.12856 | -0.006 | -8.507
-16.5 | -1.081 | 0.12202 | -0.006 | -8.861
-16 | -1.067 | 0.11539 | -0.006 | -9.246
-15.5 | -1.05 | 0.10906 | -0.006 | -9.632
-15 | -1.032 | 0.10294 | -0.007 | -10.024
-14.5 | -1.011 | 0.09706 | -0.007 | -10.415
-14 | -0.988 | 0.09119 | -0.007 | -10.837
-13.5 | -0.964 | 0.08548 | -0.008 | -11.273
-13 | -0.937 | 0.07975 | -0.008 | -11.753
-12.5 | -0.909 | 0.07389 | -0.008 | -12.307
-12 | -0.882 | 0.06684 | -0.009 | -13.197
-11.5 | -0.958 | 0.02515 | -0.013 | -38.077
-11 | -0.945 | 0.0194 | -0.013 | -48.721
-10.5 | -0.91 | 0.01763 | -0.014 | -51.596
-10 | -0.867 | 0.0166 | -0.014 | -52.212
-9.5 | -0.82 | 0.01582 | -0.015 | -51.85
-9 | -0.771 | 0.01539 | -0.015 | -50.055
-8.5 | -0.719 | 0.01483 | -0.016 | -48.454
-8 | -0.665 | 0.01436 | -0.016 | -46.305
-7.5 | -0.61 | 0.01392 | -0.016 | -43.817
-7 | -0.553 | 0.01356 | -0.017 | -40.805
-6.5 | -0.496 | 0.01328 | -0.017 | -37.319
-6 | -0.437 | 0.01301 | -0.017 | -33.607
-5.5 | -0.378 | 0.01248 | -0.018 | -30.259
-5 | -0.317 | 0.01228 | -0.018 | -25.829
-4.5 | -0.256 | 0.01215 | -0.018 | -21.112
-4 | -0.195 | 0.01091 | -0.019 | -17.874
-3.5 | -0.133 | 0.01136 | -0.019 | -11.737
-3 | -0.071 | 0.01138 | -0.02 | -6.247
-2.5 | -0.009 | 0.01109 | -0.02 | -0.784
-2 | 0.054 | 0.01174 | -0.02 | 4.596
-1.5 | 0.117 | 0.00995 | -0.021 | 11.732
-1 | 0.179 | 0.00952 | -0.021 | 18.844
-0.5 | 0.242 | 0.00957 | -0.021 | 25.29
0 | 0.304 | 0.00921 | -0.022 | 32.984
0.5 | 0.366 | 0.00956 | -0.022 | 38.28
1 | 0.428 | 0.0106 | -0.023 | 40.356
1.5 | 0.49 | 0.01072 | -0.023 | 45.657
2 | 0.551 | 0.01087 | -0.023 | 50.682
2.5 | 0.612 | 0.01108 | -0.024 | 55.28
3 | 0.673 | 0.0113 | -0.024 | 59.588
3.5 | 0.734 | 0.01157 | -0.024 | 63.403
4 | 0.794 | 0.01186 | -0.025 | 66.956
4.5 | 0.853 | 0.01219 | -0.025 | 70.004
5 | 0.913 | 0.0124 | -0.025 | 73.608
5.5 | 0.971 | 0.01281 | -0.026 | 75.828
6 | 1.029 | 0.01327 | -0.026 | 77.536
6.5 | 1.086 | 0.01379 | -0.026 | 78.777
7 | 1.142 | 0.01435 | -0.027 | 79.608
7.5 | 1.197 | 0.01497 | -0.027 | 79.995
8 | 1.251 | 0.01566 | -0.027 | 79.884
8.5 | 1.303 | 0.01645 | -0.027 | 79.26
9 | 1.354 | 0.01733 | -0.028 | 78.129
9.5 | 1.403 | 0.01836 | -0.028 | 76.422
10 | 1.451 | 0.01954 | -0.028 | 74.236
10.5 | 1.495 | 0.02086 | -0.028 | 71.675
11 | 1.538 | 0.02248 | -0.029 | 68.389
11.5 | 1.577 | 0.02439 | -0.029 | 64.669
12 | 1.614 | 0.02664 | -0.029 | 60.579
12.5 | 1.648 | 0.02924 | -0.029 | 56.341
13 | 1.678 | 0.03232 | -0.029 | 51.926
13.5 | 1.706 | 0.03583 | -0.029 | 47.625
14 | 1.732 | 0.0398 | -0.029 | 43.515
14.5 | 1.754 | 0.04436 | -0.029 | 39.554
15 | 1.774 | 0.04942 | -0.029 | 35.896
15.5 | 1.791 | 0.05508 | -0.029 | 32.522
16 | 1.806 | 0.06126 | -0.029 | 29.487
16.5 | 1.818 | 0.06783 | -0.029 | 26.81
17 | 1.828 | 0.0749 | -0.029 | 24.41
17.5 | 1.836 | 0.08196 | -0.029 | 22.408
18 | 1.843 | 0.08904 | -0.029 | 20.701
18.5 | 1.848 | 0.0962 | -0.029 | 19.211
19 | 1.85 | 0.10349 | -0.029 | 17.878
19.5 | 1.849 | 0.11083 | -0.029 | 16.683
20 | 1.846 | 0.11843 | -0.029 | 15.585

## 26. Re 500k Mach 0.00 (2)
BIGFOIL.COM POLAR EXPORT
NACA34018
NACA34018 |  |  |  | Cl Max: | 1.4529 | at alpha= | 16 | deg
XFOIL ncrit=9 |  |  |  | L/D Max: | 76.014 | at alpha= | 8 | deg
Re: | 500000 |  |  | Cd Min: | 0.20047 | at alpha= | -20 | deg
Mach: | 0 |  |  | Cl=0 at alpha= | -2.3423 | deg
|  |  |  | @ Cl=0.1, Cd= | 0.0088903
|  |  |  | @ Cl=0.4, Cd= | 0.0102
|  |  |  | @ Cl=0.6, Cd= | 0.011589
alpha (deg) | Cl | Cd | Cm | Cl/Cd
-20 | -0.5034 | 0.20047 | -0.006 | -2.5111
-19.5 | -0.4809 | 0.19641 | -0.0071 | -2.4484
-19 | -0.4631 | 0.19168 | -0.0092 | -2.416
-18 | -0.8866 | 0.07686 | -0.0696 | -11.5353
-17.5 | -0.957 | 0.0611 | -0.0778 | -15.6628
-17 | -0.989 | 0.05236 | -0.0803 | -18.8885
-16.5 | -1.0083 | 0.04613 | -0.0804 | -21.8578
-16 | -1.0233 | 0.04114 | -0.0787 | -24.8736
-15.5 | -1.0275 | 0.03713 | -0.0756 | -27.673
-15 | -1.0142 | 0.03482 | -0.0725 | -29.1269
-14.5 | -1.0048 | 0.03269 | -0.0684 | -30.7372
-14 | -0.9971 | 0.0307 | -0.0634 | -32.4788
-13.5 | -0.991 | 0.029 | -0.0573 | -34.1724
-13 | -0.9891 | 0.02754 | -0.0498 | -35.915
-12.5 | -0.9874 | 0.02614 | -0.0417 | -37.7735
-12 | -0.9859 | 0.02526 | -0.0332 | -39.0301
-11.5 | -0.9211 | 0.024 | -0.0364 | -38.3792
-11 | -0.8587 | 0.02266 | -0.0389 | -37.895
-10.5 | -0.7898 | 0.02103 | -0.0425 | -37.5559
-10 | -0.7253 | 0.01996 | -0.0449 | -36.3377
-9.5 | -0.654 | 0.01848 | -0.0487 | -35.3896
-9 | -0.5894 | 0.01737 | -0.0508 | -33.9321
-8.5 | -0.5126 | 0.01602 | -0.0554 | -31.9975
-8 | -0.4381 | 0.01503 | -0.0594 | -29.1484
-7.5 | -0.3785 | 0.01402 | -0.0605 | -26.9971
-7 | -0.3215 | 0.01334 | -0.0607 | -24.1004
-6.5 | -0.2813 | 0.01285 | -0.0574 | -21.8911
-6 | -0.2447 | 0.01243 | -0.0532 | -19.6862
-5.5 | -0.2059 | 0.01218 | -0.0494 | -16.9048
-5 | -0.1691 | 0.01187 | -0.0453 | -14.246
-4.5 | -0.1318 | 0.0116 | -0.0412 | -11.3621
-4 | -0.0933 | 0.0114 | -0.0374 | -8.1842
-3.5 | -0.0552 | 0.01111 | -0.0336 | -4.9685
-3 | -0.0208 | 0.01061 | -0.0291 | -1.9604
-2.5 | -0.0106 | 0.00921 | -0.0203 | -1.1509
-2 | 0.023 | 0.00895 | -0.0154 | 2.5698
-1.5 | 0.0596 | 0.0089 | -0.011 | 6.6966
-1 | 0.0998 | 0.00889 | -0.0073 | 11.2261
-0.5 | 0.141 | 0.00895 | -0.0038 | 15.7542
0 | 0.1837 | 0.00906 | -0.0006 | 20.2759
0.5 | 0.2292 | 0.00921 | 0.002 | 24.886
1 | 0.2772 | 0.00942 | 0.0042 | 29.4268
1.5 | 0.3285 | 0.00973 | 0.0056 | 33.7616
2 | 0.3836 | 0.0101 | 0.006 | 37.9802
2.5 | 0.4528 | 0.01052 | 0.0035 | 43.0418
3.5 | 0.5888 | 0.0115 | -0.0015 | 51.2
4 | 0.668 | 0.01213 | -0.0064 | 55.0701
4.5 | 0.7391 | 0.01261 | -0.0097 | 58.6122
5 | 0.8066 | 0.0132 | -0.0123 | 61.1061
5.5 | 0.8795 | 0.0136 | -0.0161 | 64.6691
6 | 0.9442 | 0.0142 | -0.0184 | 66.493
6.5 | 1.0178 | 0.0145 | -0.0225 | 70.1931
7 | 1.0828 | 0.01506 | -0.025 | 71.8991
7.5 | 1.1549 | 0.01534 | -0.029 | 75.2868
8 | 1.1919 | 0.01568 | -0.0261 | 76.014
8.5 | 1.1942 | 0.01605 | -0.0164 | 74.405
9 | 1.2052 | 0.01633 | -0.0084 | 73.8028
9.5 | 1.2197 | 0.01681 | -0.0013 | 72.558
10 | 1.2382 | 0.0175 | 0.0047 | 70.7543
10.5 | 1.2613 | 0.01812 | 0.0097 | 69.6082
11 | 1.2817 | 0.01908 | 0.0147 | 67.1751
11.5 | 1.3067 | 0.01998 | 0.0187 | 65.4004
12 | 1.3293 | 0.02112 | 0.0225 | 62.9403
12.5 | 1.3511 | 0.02252 | 0.026 | 59.9956
13 | 1.3742 | 0.02398 | 0.0288 | 57.3061
13.5 | 1.391 | 0.02599 | 0.0318 | 53.5206
14 | 1.4116 | 0.02796 | 0.0339 | 50.4864
14.5 | 1.4232 | 0.03072 | 0.0361 | 46.3281
15 | 1.4392 | 0.03343 | 0.0375 | 43.0512
15.5 | 1.4442 | 0.03719 | 0.0388 | 38.833
16 | 1.4529 | 0.04099 | 0.0393 | 35.4452
16.5 | 1.4506 | 0.046 | 0.0395 | 31.5348
17 | 1.4493 | 0.05124 | 0.0391 | 28.2845
17.5 | 1.4394 | 0.05761 | 0.0382 | 24.9852
18 | 1.4261 | 0.06466 | 0.0367 | 22.0554
18.5 | 1.4093 | 0.07238 | 0.0347 | 19.4708
19 | 1.3866 | 0.081 | 0.0322 | 17.1185
19.5 | 1.3687 | 0.0893 | 0.0295 | 15.327
20 | 1.3454 | 0.09839 | 0.0262 | 13.6742

## 27. Re 500k Mach 0.10 (1)
BIGFOIL.COM POLAR EXPORT
NACA34018
NACA34018 |  |  |  | Cl Max: | 1.835 | at alpha= | 18.5 | deg
JavaFoil+Calcfoil stall+Eppler ext transition |  |  |  | L/D Max: | 79.524 | at alpha= | 7.5 | deg
Re: | 500000 |  |  | Cd Min: | 0.00925 | at alpha= | 0 | deg
Mach: | 0.1 |  |  | Cl=0 at alpha= | -2.4286 | deg
|  |  |  | @ Cl=0.1, Cd= | 0.010154
|  |  |  | @ Cl=0.4, Cd= | 0.0099913
|  |  |  | @ Cl=0.6, Cd= | 0.011083
alpha (deg) | Cl | Cd | Cm | Cl/Cd
-20 | -1.096 | 0.17653 | -0.005 | -6.208
-19.5 | -1.099 | 0.16825 | -0.005 | -6.532
-19 | -1.099 | 0.16029 | -0.005 | -6.858
-18.5 | -1.098 | 0.15244 | -0.005 | -7.201
-18 | -1.094 | 0.14487 | -0.005 | -7.55
-17.5 | -1.088 | 0.13732 | -0.006 | -7.922
-17 | -1.08 | 0.1304 | -0.006 | -8.282
-16.5 | -1.07 | 0.12371 | -0.006 | -8.646
-16 | -1.057 | 0.1169 | -0.006 | -9.044
-15.5 | -1.042 | 0.11053 | -0.006 | -9.431
-15 | -1.025 | 0.10425 | -0.007 | -9.834
-14.5 | -1.006 | 0.09826 | -0.007 | -10.235
-14 | -0.984 | 0.09232 | -0.007 | -10.66
-13.5 | -0.96 | 0.08673 | -0.007 | -11.071
-13 | -0.935 | 0.0809 | -0.008 | -11.555
-12.5 | -0.907 | 0.07528 | -0.008 | -12.05
-12 | -0.879 | 0.06905 | -0.009 | -12.725
-11.5 | -0.923 | 0.03416 | -0.012 | -27.029
-11 | -0.941 | 0.02026 | -0.013 | -46.457
-10.5 | -0.91 | 0.01796 | -0.014 | -50.664
-10 | -0.868 | 0.01679 | -0.014 | -51.708
-9.5 | -0.822 | 0.01599 | -0.015 | -51.413
-9 | -0.773 | 0.01552 | -0.015 | -49.779
-8.5 | -0.721 | 0.01497 | -0.016 | -48.176
-8 | -0.667 | 0.01444 | -0.016 | -46.211
-7.5 | -0.612 | 0.01403 | -0.016 | -43.645
-7 | -0.556 | 0.01366 | -0.017 | -40.675
-6.5 | -0.498 | 0.01334 | -0.017 | -37.318
-6 | -0.439 | 0.01309 | -0.017 | -33.541
-5.5 | -0.379 | 0.01253 | -0.018 | -30.269
-5 | -0.319 | 0.01234 | -0.018 | -25.827
-4.5 | -0.258 | 0.01221 | -0.019 | -21.108
-4 | -0.196 | 0.01097 | -0.019 | -17.874
-3.5 | -0.134 | 0.01097 | -0.019 | -12.211
-3 | -0.071 | 0.01145 | -0.02 | -6.24
-2.5 | -0.009 | 0.01115 | -0.02 | -0.784
-2 | 0.054 | 0.01179 | -0.02 | 4.597
-1.5 | 0.117 | 0.00955 | -0.021 | 12.285
-1 | 0.18 | 0.00957 | -0.021 | 18.834
-0.5 | 0.243 | 0.0096 | -0.022 | 25.319
0 | 0.305 | 0.00925 | -0.022 | 32.999
0.5 | 0.368 | 0.00931 | -0.022 | 39.495
1 | 0.43 | 0.01063 | -0.023 | 40.438
1.5 | 0.492 | 0.01079 | -0.023 | 45.585
2 | 0.554 | 0.01094 | -0.023 | 50.602
2.5 | 0.615 | 0.01113 | -0.024 | 55.297
3 | 0.676 | 0.01137 | -0.024 | 59.492
3.5 | 0.737 | 0.01163 | -0.024 | 63.383
4 | 0.798 | 0.01192 | -0.025 | 66.919
4.5 | 0.857 | 0.01226 | -0.025 | 69.909
5 | 0.917 | 0.01248 | -0.025 | 73.463
5.5 | 0.975 | 0.0129 | -0.026 | 75.629
6 | 1.033 | 0.01338 | -0.026 | 77.232
6.5 | 1.091 | 0.0139 | -0.026 | 78.481
7 | 1.147 | 0.01448 | -0.027 | 79.212
7.5 | 1.202 | 0.01511 | -0.027 | 79.524
8 | 1.256 | 0.01584 | -0.027 | 79.296
8.5 | 1.308 | 0.01664 | -0.028 | 78.609
9 | 1.359 | 0.01757 | -0.028 | 77.332
9.5 | 1.408 | 0.01863 | -0.028 | 75.557
10 | 1.455 | 0.01988 | -0.028 | 73.161
10.5 | 1.499 | 0.02126 | -0.028 | 70.527
11 | 1.541 | 0.02297 | -0.029 | 67.089
11.5 | 1.58 | 0.02497 | -0.029 | 63.281
12 | 1.616 | 0.02735 | -0.029 | 59.092
12.5 | 1.649 | 0.03007 | -0.029 | 54.84
13 | 1.679 | 0.0333 | -0.029 | 50.437
13.5 | 1.707 | 0.03697 | -0.029 | 46.154
14 | 1.731 | 0.04114 | -0.029 | 42.08
14.5 | 1.753 | 0.04586 | -0.029 | 38.222
15 | 1.771 | 0.05118 | -0.029 | 34.607
15.5 | 1.787 | 0.05707 | -0.029 | 31.318
16 | 1.801 | 0.06347 | -0.029 | 28.381
16.5 | 1.812 | 0.07028 | -0.029 | 25.782
17 | 1.82 | 0.07734 | -0.029 | 23.538
17.5 | 1.827 | 0.08474 | -0.029 | 21.561
18 | 1.832 | 0.09192 | -0.029 | 19.93
18.5 | 1.835 | 0.09928 | -0.029 | 18.48
19 | 1.834 | 0.1068 | -0.029 | 17.177
19.5 | 1.831 | 0.11421 | -0.029 | 16.031
20 | 1.825 | 0.12197 | -0.029 | 14.961

## 28. Re 500k Mach 0.10 (2)
BIGFOIL.COM POLAR EXPORT
NACA34018
NACA34018 |  |  |  | Cl Max: | 1.4436 | at alpha= | 16 | deg
XFOIL ncrit=9 |  |  |  | L/D Max: | 75.0284 | at alpha= | 8 | deg
Re: | 500000 |  |  | Cd Min: | 0.20122 | at alpha= | -20 | deg
Mach: | 0.1 |  |  | Cl=0 at alpha= | -2.3556 | deg
|  |  |  | @ Cl=0.1, Cd= | 0.0089503
|  |  |  | @ Cl=0.4, Cd= | 0.010269
|  |  |  | @ Cl=0.6, Cd= | 0.011639
alpha (deg) | Cl | Cd | Cm | Cl/Cd
-20 | -0.5037 | 0.20122 | -0.006 | -2.5032
-19.5 | -0.4807 | 0.19712 | -0.0071 | -2.4386
-19 | -0.4626 | 0.19239 | -0.0092 | -2.4045
-18.5 | -0.4706 | 0.18136 | -0.0162 | -2.5948
-18 | -0.4455 | 0.17752 | -0.0165 | -2.5096
-17.5 | -0.8503 | 0.07706 | -0.0693 | -11.0343
-17 | -0.9303 | 0.05998 | -0.0785 | -15.5102
-16.5 | -0.9646 | 0.05121 | -0.0809 | -18.8362
-16 | -0.9897 | 0.04463 | -0.0806 | -22.1757
-15.5 | -1.0087 | 0.03963 | -0.0781 | -25.4529
-15 | -0.9993 | 0.03653 | -0.0752 | -27.3556
-14.5 | -0.9913 | 0.03414 | -0.0713 | -29.0363
-14 | -0.9854 | 0.03193 | -0.0664 | -30.8613
-13.5 | -0.9807 | 0.03003 | -0.0605 | -32.6573
-13 | -0.9794 | 0.02834 | -0.0532 | -34.5589
-12.5 | -0.9848 | 0.02713 | -0.044 | -36.2993
-12 | -0.9834 | 0.02581 | -0.0356 | -38.1015
-11.5 | -0.9221 | 0.0245 | -0.0381 | -37.6367
-11 | -0.8593 | 0.02303 | -0.0406 | -37.3122
-10.5 | -0.7911 | 0.02135 | -0.044 | -37.0539
-10 | -0.7259 | 0.02021 | -0.0465 | -35.9179
-9.5 | -0.6544 | 0.01872 | -0.0501 | -34.9573
-9 | -0.5893 | 0.01754 | -0.0522 | -33.5975
-8.5 | -0.5123 | 0.01618 | -0.0567 | -31.6625
-8 | -0.4385 | 0.01514 | -0.0605 | -28.963
-7.5 | -0.3764 | 0.01411 | -0.0619 | -26.6761
-7 | -0.3185 | 0.01349 | -0.0621 | -23.6101
-6.5 | -0.2794 | 0.01291 | -0.0585 | -21.6421
-6 | -0.2434 | 0.01251 | -0.0542 | -19.4564
-5.5 | -0.2049 | 0.01226 | -0.0502 | -16.7129
-5 | -0.169 | 0.01193 | -0.0458 | -14.166
-4.5 | -0.1316 | 0.01166 | -0.0417 | -11.2864
-4 | -0.0932 | 0.01144 | -0.0378 | -8.1469
-3 | -0.0193 | 0.01075 | -0.0296 | -1.7953
-2.5 | -0.0093 | 0.0093 | -0.0207 | -1
-2 | 0.0229 | 0.00901 | -0.0154 | 2.5416
-1.5 | 0.0597 | 0.00894 | -0.011 | 6.6779
-1 | 0.0998 | 0.00895 | -0.0072 | 11.1508
-0.5 | 0.1408 | 0.00901 | -0.0036 | 15.6271
0 | 0.1834 | 0.00912 | -0.0003 | 20.1096
0.5 | 0.2287 | 0.00926 | 0.0025 | 24.6976
1 | 0.2765 | 0.00946 | 0.0047 | 29.2283
1.5 | 0.3301 | 0.00977 | 0.0058 | 33.7871
2 | 0.384 | 0.01018 | 0.0065 | 37.721
2.5 | 0.4543 | 0.01057 | 0.0038 | 42.9801
3.5 | 0.5898 | 0.01156 | -0.0008 | 51.0208
4 | 0.6699 | 0.01218 | -0.0058 | 55
4.5 | 0.7411 | 0.0127 | -0.009 | 58.3543
5 | 0.8096 | 0.01326 | -0.0117 | 61.0558
5.5 | 0.8824 | 0.0137 | -0.0154 | 64.4088
6 | 0.9482 | 0.01428 | -0.0178 | 66.4006
6.5 | 1.0218 | 0.01461 | -0.0217 | 69.9384
7 | 1.0875 | 0.01521 | -0.0243 | 71.499
7.5 | 1.16 | 0.01547 | -0.0282 | 74.9838
8 | 1.1877 | 0.01583 | -0.0234 | 75.0284
8.5 | 1.1922 | 0.01617 | -0.0141 | 73.7291
9 | 1.2043 | 0.0165 | -0.0062 | 72.9879
9.5 | 1.2186 | 0.01707 | 0.0009 | 71.3884
10 | 1.2388 | 0.01774 | 0.0067 | 69.8309
10.5 | 1.2615 | 0.01843 | 0.0117 | 68.4482
11 | 1.2817 | 0.0195 | 0.0167 | 65.7282
11.5 | 1.3075 | 0.02039 | 0.0205 | 64.1246
12 | 1.3285 | 0.02168 | 0.0245 | 61.2777
12.5 | 1.3515 | 0.0231 | 0.0278 | 58.5065
13 | 1.3727 | 0.02474 | 0.0307 | 55.485
13.5 | 1.3906 | 0.0268 | 0.0335 | 51.8881
14 | 1.4085 | 0.02904 | 0.0357 | 48.5021
14.5 | 1.421 | 0.03188 | 0.0376 | 44.5734
15 | 1.4336 | 0.03497 | 0.039 | 40.9951
15.5 | 1.4394 | 0.03885 | 0.04 | 37.0502
16 | 1.4436 | 0.04318 | 0.0404 | 33.4321
16.5 | 1.4417 | 0.04833 | 0.0404 | 29.8303
17 | 1.435 | 0.05425 | 0.0398 | 26.4516
17.5 | 1.4257 | 0.06073 | 0.0387 | 23.476
18 | 1.4076 | 0.06844 | 0.0369 | 20.5669
18.5 | 1.3905 | 0.07634 | 0.0347 | 18.2146
19 | 1.3681 | 0.08503 | 0.032 | 16.0896
19.5 | 1.3481 | 0.09373 | 0.029 | 14.3828
20 | 1.328 | 0.10254 | 0.0257 | 12.951

## 29. Re 500k Mach 0.25 (1)
BIGFOIL.COM POLAR EXPORT
NACA34018
NACA34018 |  |  |  | Cl Max: | 1.76 | at alpha= | 16 | deg
JavaFoil+Calcfoil stall+Eppler ext transition |  |  |  | L/D Max: | 76.74 | at alpha= | 7 | deg
Re: | 500000 |  |  | Cd Min: | 0.00938 | at alpha= | -0.5 | deg
Mach: | 0.25 |  |  | Cl=0 at alpha= | -2.4308 | deg
|  |  |  | @ Cl=0.1, Cd= | 0.010209
|  |  |  | @ Cl=0.4, Cd= | 0.01054
|  |  |  | @ Cl=0.6, Cd= | 0.011213
alpha (deg) | Cl | Cd | Cm | Cl/Cd
-20 | -0.846 | 0.20337 | -0.004 | -4.159
-19.5 | -0.875 | 0.19329 | -0.005 | -4.526
-19 | -0.899 | 0.18152 | -0.005 | -4.955
-18.5 | -0.921 | 0.17163 | -0.005 | -5.364
-18 | -0.939 | 0.16122 | -0.005 | -5.821
-17.5 | -0.953 | 0.15204 | -0.005 | -6.267
-17 | -0.963 | 0.14349 | -0.006 | -6.715
-16.5 | -0.97 | 0.13504 | -0.006 | -7.186
-16 | -0.974 | 0.12714 | -0.006 | -7.658
-15.5 | -0.973 | 0.11964 | -0.006 | -8.134
-15 | -0.969 | 0.11232 | -0.006 | -8.623
-14.5 | -0.961 | 0.10556 | -0.007 | -9.1
-14 | -0.949 | 0.09905 | -0.007 | -9.58
-13.5 | -0.933 | 0.09297 | -0.007 | -10.041
-13 | -0.915 | 0.08687 | -0.008 | -10.53
-12.5 | -0.892 | 0.08126 | -0.008 | -10.977
-12 | -0.867 | 0.07576 | -0.008 | -11.439
-11.5 | -0.839 | 0.07002 | -0.009 | -11.983
-11 | -0.81 | 0.0641 | -0.009 | -12.636
-10.5 | -0.863 | 0.02824 | -0.013 | -30.558
-10 | -0.868 | 0.01853 | -0.015 | -46.877
-9.5 | -0.83 | 0.01702 | -0.015 | -48.754
-9 | -0.783 | 0.01611 | -0.016 | -48.628
-8.5 | -0.733 | 0.01539 | -0.016 | -47.63
-8 | -0.68 | 0.0148 | -0.016 | -45.955
-7.5 | -0.625 | 0.01453 | -0.017 | -42.992
-7 | -0.568 | 0.01382 | -0.017 | -41.067
-6.5 | -0.509 | 0.01343 | -0.018 | -37.913
-6 | -0.45 | 0.01312 | -0.018 | -34.269
-5.5 | -0.389 | 0.01285 | -0.018 | -30.231
-5 | -0.327 | 0.01267 | -0.019 | -25.801
-4.5 | -0.264 | 0.01249 | -0.019 | -21.156
-4 | -0.201 | 0.01239 | -0.019 | -16.239
-3.5 | -0.137 | 0.01082 | -0.02 | -12.708
-3 | -0.073 | 0.01088 | -0.02 | -6.745
-2.5 | -0.009 | 0.01143 | -0.021 | -0.785
-2 | 0.056 | 0.01122 | -0.021 | 4.964
-1.5 | 0.12 | 0.00975 | -0.021 | 12.353
-1 | 0.185 | 0.00977 | -0.022 | 18.938
-0.5 | 0.25 | 0.00938 | -0.022 | 26.616
0 | 0.313 | 0.01039 | -0.022 | 30.164
0.5 | 0.377 | 0.01049 | -0.023 | 36.002
1 | 0.441 | 0.01063 | -0.023 | 41.501
1.5 | 0.505 | 0.01078 | -0.024 | 46.851
2 | 0.568 | 0.01099 | -0.024 | 51.695
2.5 | 0.631 | 0.01143 | -0.024 | 55.189
3 | 0.694 | 0.01169 | -0.025 | 59.331
3.5 | 0.756 | 0.0118 | -0.025 | 64.076
4 | 0.817 | 0.01213 | -0.025 | 67.382
4.5 | 0.878 | 0.01253 | -0.026 | 70.121
5 | 0.939 | 0.01296 | -0.026 | 72.452
5.5 | 0.999 | 0.01346 | -0.026 | 74.204
6 | 1.057 | 0.01399 | -0.027 | 75.576
6.5 | 1.115 | 0.01459 | -0.027 | 76.436
7 | 1.172 | 0.01527 | -0.027 | 76.74
7.5 | 1.227 | 0.01603 | -0.028 | 76.53
8 | 1.281 | 0.0169 | -0.028 | 75.78
8.5 | 1.333 | 0.01788 | -0.028 | 74.537
9 | 1.382 | 0.01904 | -0.028 | 72.609
9.5 | 1.43 | 0.0203 | -0.029 | 70.444
10 | 1.475 | 0.02192 | -0.029 | 67.301
10.5 | 1.517 | 0.0238 | -0.029 | 63.754
11 | 1.556 | 0.02603 | -0.029 | 59.793
11.5 | 1.592 | 0.02866 | -0.029 | 55.541
12 | 1.624 | 0.03174 | -0.029 | 51.184
12.5 | 1.653 | 0.03534 | -0.029 | 46.789
13 | 1.679 | 0.03945 | -0.029 | 42.562
13.5 | 1.701 | 0.04412 | -0.029 | 38.561
14 | 1.72 | 0.0494 | -0.029 | 34.819
14.5 | 1.735 | 0.05536 | -0.029 | 31.349
15 | 1.747 | 0.06194 | -0.029 | 28.196
15.5 | 1.755 | 0.06916 | -0.029 | 25.372
16 | 1.76 | 0.0769 | -0.029 | 22.884
16.5 | 1.76 | 0.08489 | -0.029 | 20.736
17 | 1.757 | 0.09313 | -0.029 | 18.868
17.5 | 1.751 | 0.10139 | -0.029 | 17.27
18 | 1.741 | 0.10987 | -0.029 | 15.847
18.5 | 1.727 | 0.1185 | -0.029 | 14.577
19 | 1.708 | 0.12748 | -0.029 | 13.4
19.5 | 1.683 | 0.13664 | -0.029 | 12.32
20 | 1.654 | 0.14618 | -0.029 | 11.318

## 30. Re 500k Mach 0.25 (2)
BIGFOIL.COM POLAR EXPORT
NACA34018
NACA34018 |  |  |  | Cl Max: | 1.3941 | at alpha= | 15 | deg
XFOIL ncrit=9 |  |  |  | L/D Max: | 71.8305 | at alpha= | 7.5 | deg
Re: | 500000 |  |  | Cd Min: | 0.17091 | at alpha= | -17 | deg
Mach: | 0.25 |  |  | Cl=0 at alpha= | -2.4882 | deg
|  |  |  | @ Cl=0.1, Cd= | 0.0092303
|  |  |  | @ Cl=0.4, Cd= | 0.010443
|  |  |  | @ Cl=0.6, Cd= | 0.012014
alpha (deg) | Cl | Cd | Cm | Cl/Cd
-17 | -0.4063 | 0.17091 | -0.0202 | -2.3773
-15.5 | -0.7766 | 0.06726 | -0.0757 | -11.5462
-15 | -0.8147 | 0.05694 | -0.0802 | -14.308
-14.5 | -0.8418 | 0.04936 | -0.0815 | -17.0543
-14 | -0.8618 | 0.04359 | -0.0803 | -19.7706
-13.5 | -0.8748 | 0.03929 | -0.0769 | -22.2652
-13 | -0.8902 | 0.03552 | -0.0715 | -25.0619
-12.5 | -0.9062 | 0.03249 | -0.0639 | -27.8917
-12 | -0.9268 | 0.03022 | -0.0539 | -30.6684
-11.5 | -0.9187 | 0.02796 | -0.0478 | -32.8577
-11 | -0.8562 | 0.02601 | -0.0504 | -32.9181
-10.5 | -0.7952 | 0.02387 | -0.0522 | -33.3138
-10 | -0.7274 | 0.02186 | -0.0548 | -33.2754
-9.5 | -0.6567 | 0.02034 | -0.0576 | -32.2861
-9 | -0.5882 | 0.01858 | -0.0597 | -31.6577
-8.5 | -0.5107 | 0.01725 | -0.0635 | -29.6058
-8 | -0.4345 | 0.01584 | -0.0672 | -27.4306
-7.5 | -0.3616 | 0.01473 | -0.0701 | -24.5485
-7 | -0.3075 | 0.01394 | -0.0691 | -22.0588
-6.5 | -0.2683 | 0.01329 | -0.0651 | -20.1881
-6 | -0.2327 | 0.01298 | -0.0601 | -17.9276
-5.5 | -0.2016 | 0.0126 | -0.0542 | -16
-5 | -0.1664 | 0.01227 | -0.0492 | -13.5615
-4.5 | -0.1292 | 0.01202 | -0.0445 | -10.7488
-4 | -0.0915 | 0.01179 | -0.04 | -7.7608
-3 | -0.015 | 0.01127 | -0.0313 | -1.331
-2.5 | -0.0006 | 0.00991 | -0.023 | -0.060545
-2 | 0.0249 | 0.00936 | -0.0161 | 2.6603
-1.5 | 0.0599 | 0.00925 | -0.0109 | 6.4757
-1 | 0.0997 | 0.00923 | -0.0066 | 10.8017
-0.5 | 0.1411 | 0.00927 | -0.0026 | 15.2211
0 | 0.1841 | 0.00936 | 0.0011 | 19.6688
0.5 | 0.2296 | 0.0095 | 0.0042 | 24.1684
1 | 0.2772 | 0.00973 | 0.007 | 28.4892
1.5 | 0.3316 | 0.01002 | 0.0083 | 33.0938
2 | 0.3924 | 0.01038 | 0.0082 | 37.8035
2.5 | 0.4574 | 0.01092 | 0.007 | 41.8864
3 | 0.5287 | 0.01135 | 0.0046 | 46.5815
3.5 | 0.5947 | 0.01198 | 0.0031 | 49.6411
4 | 0.6795 | 0.01253 | -0.0022 | 54.2298
4.5 | 0.7507 | 0.01323 | -0.0049 | 56.7423
5.5 | 0.8957 | 0.0144 | -0.0109 | 62.2014
6 | 0.9683 | 0.01479 | -0.0139 | 65.4699
6.5 | 1.039 | 0.01541 | -0.0167 | 67.4238
7 | 1.1111 | 0.0158 | -0.0198 | 70.3228
7.5 | 1.1694 | 0.01628 | -0.0204 | 71.8305
8 | 1.1736 | 0.01666 | -0.0107 | 70.4442
8.5 | 1.1847 | 0.01707 | -0.0023 | 69.4025
9 | 1.198 | 0.01773 | 0.0053 | 67.5691
9.5 | 1.218 | 0.01851 | 0.0115 | 65.8023
10 | 1.2399 | 0.01935 | 0.017 | 64.0775
10.5 | 1.2599 | 0.02056 | 0.0222 | 61.2792
11 | 1.2843 | 0.02171 | 0.0265 | 59.1571
11.5 | 1.3045 | 0.02328 | 0.0307 | 56.0352
12 | 1.3261 | 0.02502 | 0.0342 | 53.0016
12.5 | 1.345 | 0.02712 | 0.0373 | 49.5944
13 | 1.3615 | 0.02962 | 0.04 | 45.9656
13.5 | 1.3759 | 0.03252 | 0.0421 | 42.3093
14 | 1.3853 | 0.03604 | 0.0438 | 38.4378
14.5 | 1.3924 | 0.04008 | 0.0448 | 34.7405
15 | 1.3941 | 0.04481 | 0.0453 | 31.1114
15.5 | 1.3915 | 0.05028 | 0.0452 | 27.675
16 | 1.3841 | 0.05649 | 0.0445 | 24.5017
16.5 | 1.3709 | 0.06353 | 0.0432 | 21.5788
17 | 1.356 | 0.07108 | 0.0414 | 19.0771
17.5 | 1.3372 | 0.07914 | 0.0391 | 16.8966
18 | 1.3152 | 0.08809 | 0.0361 | 14.9302
18.5 | 1.2942 | 0.09693 | 0.033 | 13.3519
19 | 1.2749 | 0.10578 | 0.0295 | 12.0524
19.5 | 1.2543 | 0.11503 | 0.0256 | 10.9041
20 | 1.2419 | 0.12321 | 0.022 | 10.0795

## 31. Re 500k Mach 0.50 (1)
BIGFOIL.COM POLAR EXPORT
NACA34018
NACA34018 |  |  |  | Cl Max: | 1.519 | at alpha= | 11 | deg
JavaFoil+Calcfoil stall+Eppler ext transition |  |  |  | L/D Max: | 65.881 | at alpha= | 5.5 | deg
Re: | 500000 |  |  | Cd Min: | 0.01056 | at alpha= | -1 | deg
Mach: | 0.5 |  |  | Cl=0 at alpha= | -2.4306 | deg
|  |  |  | @ Cl=0.1, Cd= | 0.013231
|  |  |  | @ Cl=0.4, Cd= | 0.011256
|  |  |  | @ Cl=0.6, Cd= | 0.012144
alpha (deg) | Cl | Cd | Cm | Cl/Cd
-20 | -0.983 | 0.23804 | -0.006 | -4.129
-19.5 | -0.956 | 0.23308 | -0.006 | -4.102
-19 | -0.928 | 0.22159 | -0.006 | -4.186
-18.5 | -0.901 | 0.21654 | -0.006 | -4.159
-18 | -0.873 | 0.2118 | -0.006 | -4.124
-17.5 | -0.845 | 0.21125 | -0.006 | -4
-17 | -0.818 | 0.20348 | -0.007 | -4.019
-16.5 | -0.789 | 0.19721 | -0.007 | -4.003
-16 | -0.762 | 0.18685 | -0.007 | -4.078
-15.5 | -0.735 | 0.18569 | -0.007 | -3.956
-15 | -0.706 | 0.17801 | -0.007 | -3.966
-14.5 | -0.679 | 0.17425 | -0.007 | -3.894
-14 | -0.65 | 0.1646 | -0.007 | -3.95
-13.5 | -0.623 | 0.16125 | -0.007 | -3.861
-13 | -0.594 | 0.15581 | -0.007 | -3.814
-12.5 | -0.567 | 0.1464 | -0.007 | -3.87
-12 | -0.538 | 0.14281 | -0.007 | -3.768
-11.5 | -0.51 | 0.13738 | -0.008 | -3.715
-11 | -0.482 | 0.12552 | -0.007 | -3.841
-10.5 | -0.454 | 0.11337 | -0.007 | -4.004
-10 | -0.425 | 0.09042 | -0.007 | -4.706
-9.5 | -0.622 | 0.07184 | -0.009 | -8.66
-9 | -0.632 | 0.06415 | -0.009 | -9.854
-8.5 | -0.616 | 0.05766 | -0.01 | -10.691
-8 | -0.588 | 0.05197 | -0.011 | -11.312
-7.5 | -0.65 | 0.01818 | -0.018 | -35.739
-7 | -0.608 | 0.01613 | -0.019 | -37.663
-6.5 | -0.551 | 0.01533 | -0.019 | -35.982
-6 | -0.491 | 0.0147 | -0.02 | -33.374
-5.5 | -0.427 | 0.01419 | -0.02 | -30.057
-5 | -0.36 | 0.0138 | -0.021 | -26.094
-4.5 | -0.292 | 0.01348 | -0.021 | -21.674
-4 | -0.223 | 0.01291 | -0.022 | -17.272
-3.5 | -0.153 | 0.01277 | -0.022 | -11.955
-3 | -0.082 | 0.01247 | -0.022 | -6.542
-2.5 | -0.01 | 0.01341 | -0.023 | -0.745
-2 | 0.062 | 0.0133 | -0.023 | 4.666
-1.5 | 0.134 | 0.01317 | -0.024 | 10.186
-1 | 0.206 | 0.01056 | -0.024 | 19.542
-0.5 | 0.278 | 0.01095 | -0.025 | 25.41
0 | 0.349 | 0.01112 | -0.025 | 31.358
0.5 | 0.42 | 0.01131 | -0.025 | 37.092
1 | 0.49 | 0.01154 | -0.026 | 42.472
1.5 | 0.56 | 0.01183 | -0.026 | 47.373
2 | 0.63 | 0.01238 | -0.027 | 50.853
2.5 | 0.699 | 0.01276 | -0.027 | 54.772
3 | 0.767 | 0.01319 | -0.027 | 58.125
3.5 | 0.834 | 0.01369 | -0.028 | 60.929
4 | 0.9 | 0.01429 | -0.028 | 63.015
4.5 | 0.965 | 0.01499 | -0.029 | 64.395
5 | 1.028 | 0.01575 | -0.029 | 65.276
5.5 | 1.09 | 0.01654 | -0.029 | 65.881
6 | 1.149 | 0.01762 | -0.029 | 65.222
6.5 | 1.206 | 0.01894 | -0.03 | 63.667
7 | 1.259 | 0.02051 | -0.03 | 61.379
7.5 | 1.309 | 0.02245 | -0.03 | 58.292
8 | 1.355 | 0.02482 | -0.03 | 54.588
8.5 | 1.396 | 0.02777 | -0.03 | 50.277
9 | 1.433 | 0.03136 | -0.03 | 45.682
9.5 | 1.464 | 0.03567 | -0.03 | 41.057
10 | 1.49 | 0.04092 | -0.03 | 36.423
10.5 | 1.509 | 0.04709 | -0.03 | 32.048
11 | 1.519 | 0.05439 | -0.029 | 27.935
11.5 | 1.517 | 0.06309 | -0.029 | 24.045
12 | 1.495 | 0.07389 | -0.029 | 20.237
12.5 | 1.44 | 0.08856 | -0.028 | 16.263
13 | 1.297 | 0.11155 | -0.028 | 11.63
13.5 | 0.897 | 0.15276 | -0.017 | 5.871
14 | 0.927 | 0.16948 | -0.019 | 5.472
14.5 | 0.959 | 0.18529 | -0.021 | 5.174
15 | 0.988 | 0.19662 | -0.022 | 5.025
15.5 | 1.018 | 0.20235 | -0.022 | 5.03
16 | 1.048 | 0.21555 | -0.023 | 4.86

## 32. Re 500k Mach 0.50 (2)
BIGFOIL.COM POLAR EXPORT
NACA34018
NACA34018 |  |  |  | Cl Max: | 1.1708 | at alpha= | 10 | deg
XFOIL ncrit=9 |  |  |  | L/D Max: | 55.2894 | at alpha= | 6.5 | deg
Re: | 500000 |  |  | Cd Min: | 0.2075 | at alpha= | 19.5 | deg
Mach: | 0.5 |  |  | Cl=0 at alpha= | -2.9737 | deg
|  |  |  | @ Cl=0.1, Cd= | 0.01055
|  |  |  | @ Cl=0.4, Cd= | 0.011714
|  |  |  | @ Cl=0.6, Cd= | 0.01353
alpha (deg) | Cl | Cd | Cm | Cl/Cd
-14.5 | -0.3235 | 0.15026 | -0.0341 | -2.1529
-14 | -0.3065 | 0.14468 | -0.0349 | -2.1185
-13 | -0.3296 | 0.12122 | -0.0437 | -2.719
-12.5 | -0.3355 | 0.11212 | -0.0461 | -2.9923
-12 | -0.3266 | 0.1072 | -0.0458 | -3.0466
-11.5 | -0.3354 | 0.09922 | -0.0472 | -3.3804
-11 | -0.3617 | 0.08906 | -0.0498 | -4.0613
-10.5 | -0.4278 | 0.06813 | -0.0637 | -6.2792
-10 | -0.4996 | 0.04693 | -0.0841 | -10.6456
-9.5 | -0.5142 | 0.03673 | -0.0921 | -13.9995
-9 | -0.4983 | 0.03076 | -0.0942 | -16.1996
-8.5 | -0.4629 | 0.02406 | -0.0969 | -19.2394
-8 | -0.3871 | 0.02079 | -0.1002 | -18.6195
-7.5 | -0.3162 | 0.01827 | -0.1007 | -17.3071
-7 | -0.2682 | 0.01709 | -0.0963 | -15.6934
-6.5 | -0.2283 | 0.01607 | -0.0904 | -14.2066
-6 | -0.1917 | 0.01534 | -0.0837 | -12.4967
-5.5 | -0.159 | 0.01466 | -0.0765 | -10.8458
-5 | -0.1277 | 0.0141 | -0.0689 | -9.0567
-4.5 | -0.0977 | 0.01372 | -0.061 | -7.121
-4 | -0.071 | 0.01341 | -0.0524 | -5.2946
-3.5 | -0.0384 | 0.01315 | -0.045 | -2.9202
-3 | -0.002 | 0.01291 | -0.0382 | -0.15492
-2.5 | 0.0361 | 0.01272 | -0.0319 | 2.8381
-2 | 0.0719 | 0.01234 | -0.0253 | 5.8266
-1.5 | 0.07 | 0.0108 | -0.0123 | 6.4815
-1 | 0.0998 | 0.01055 | -0.0042 | 9.4597
-0.5 | 0.1395 | 0.01048 | 0.0022 | 13.3111
0 | 0.1814 | 0.01052 | 0.0081 | 17.2433
1 | 0.266 | 0.01076 | 0.0197 | 24.7212
1.5 | 0.3149 | 0.0111 | 0.0241 | 28.3694
2 | 0.3768 | 0.0115 | 0.0261 | 32.7652
2.5 | 0.4419 | 0.0121 | 0.0271 | 36.5207
3 | 0.5253 | 0.01278 | 0.0244 | 41.1033
3.5 | 0.6169 | 0.0137 | 0.0201 | 45.0292
4 | 0.702 | 0.01453 | 0.0171 | 48.3138
4.5 | 0.7782 | 0.0155 | 0.0157 | 50.2065
5 | 0.8627 | 0.01641 | 0.0126 | 52.5716
5.5 | 0.9415 | 0.01749 | 0.0105 | 53.8308
6 | 1.0186 | 0.01856 | 0.0085 | 54.8815
6.5 | 1.0986 | 0.01987 | 0.0056 | 55.2894
7 | 1.1072 | 0.02084 | 0.0146 | 53.1286
7.5 | 1.1154 | 0.02206 | 0.0234 | 50.5621
8 | 1.1258 | 0.02377 | 0.031 | 47.3622
8.5 | 1.1394 | 0.02576 | 0.0374 | 44.2314
9 | 1.1539 | 0.02813 | 0.0428 | 41.0203
9.5 | 1.1608 | 0.03143 | 0.0472 | 36.9329
10 | 1.1708 | 0.03488 | 0.0507 | 33.5665
10.5 | 1.1691 | 0.03961 | 0.0532 | 29.5153
11 | 1.1658 | 0.04494 | 0.0545 | 25.9413
11.5 | 1.1571 | 0.05101 | 0.0551 | 22.6838
12 | 1.1292 | 0.05933 | 0.0538 | 19.0325
12.5 | 1.1143 | 0.06665 | 0.0527 | 16.7187
13 | 1.0606 | 0.0784 | 0.0485 | 13.5281
13.5 | 0.9774 | 0.09401 | 0.0418 | 10.3968
14 | 1.0039 | 0.09782 | 0.0418 | 10.2627
14.5 | 0.9252 | 0.11434 | 0.0338 | 8.0917
16 | 0.897 | 0.14119 | 0.0219 | 6.3531
16.5 | 0.8714 | 0.15338 | 0.0154 | 5.6813
17 | 0.8586 | 0.16417 | 0.0096 | 5.2299
18 | 0.8499 | 0.18434 | -0.0015 | 4.6105
18.5 | 0.8775 | 0.18844 | -0.0036 | 4.6567
19 | 0.8813 | 0.19746 | -0.0089 | 4.4632
19.5 | 0.8819 | 0.2075 | -0.0148 | 4.2501

## 33. Re 750k Mach 0.00 (1)
BIGFOIL.COM POLAR EXPORT
NACA34018
NACA34018 |  |  |  | Cl Max: | 1.861 | at alpha= | 19 | deg
JavaFoil+Calcfoil stall+Eppler ext transition |  |  |  | L/D Max: | 89.508 | at alpha= | 8 | deg
Re: | 750000 |  |  | Cd Min: | 0.0087 | at alpha= | 1 | deg
Mach: | 0 |  |  | Cl=0 at alpha= | -2.4286 | deg
|  |  |  | @ Cl=0.1, Cd= | 0.0094722
|  |  |  | @ Cl=0.4, Cd= | 0.0088626
|  |  |  | @ Cl=0.6, Cd= | 0.0099738
alpha (deg) | Cl | Cd | Cm | Cl/Cd
-20 | -1.129 | 0.16407 | -0.005 | -6.879
-19.5 | -1.129 | 0.15655 | -0.005 | -7.211
-19 | -1.127 | 0.14899 | -0.005 | -7.562
-18.5 | -1.123 | 0.14166 | -0.005 | -7.926
-18 | -1.117 | 0.1345 | -0.006 | -8.303
-17.5 | -1.109 | 0.12769 | -0.006 | -8.683
-17 | -1.099 | 0.12089 | -0.006 | -9.091
-16.5 | -1.087 | 0.11443 | -0.006 | -9.499
-16 | -1.073 | 0.10791 | -0.007 | -9.946
-15.5 | -1.057 | 0.10161 | -0.007 | -10.406
-15 | -1.04 | 0.09532 | -0.007 | -10.907
-14.5 | -1.02 | 0.08899 | -0.008 | -11.463
-14 | -0.999 | 0.0824 | -0.008 | -12.128
-13.5 | -0.98 | 0.07447 | -0.008 | -13.157
-13 | -1.033 | 0.03715 | -0.011 | -27.821
-12.5 | -1.046 | 0.02395 | -0.012 | -43.67
-12 | -1.027 | 0.01993 | -0.013 | -51.56
-11.5 | -0.996 | 0.01804 | -0.013 | -55.213
-11 | -0.958 | 0.01685 | -0.014 | -56.853
-10.5 | -0.916 | 0.01593 | -0.014 | -57.481
-10 | -0.87 | 0.01521 | -0.014 | -57.229
-9.5 | -0.822 | 0.01458 | -0.015 | -56.418
-9 | -0.772 | 0.01405 | -0.015 | -54.981
-8.5 | -0.72 | 0.01357 | -0.016 | -53.065
-8 | -0.666 | 0.01314 | -0.016 | -50.678
-7.5 | -0.611 | 0.01276 | -0.016 | -47.846
-7 | -0.554 | 0.01246 | -0.017 | -44.473
-6.5 | -0.496 | 0.0122 | -0.017 | -40.682
-6 | -0.437 | 0.01193 | -0.017 | -36.669
-5.5 | -0.378 | 0.01173 | -0.018 | -32.216
-5 | -0.318 | 0.01157 | -0.018 | -27.436
-4.5 | -0.257 | 0.01038 | -0.018 | -24.721
-4 | -0.195 | 0.01077 | -0.019 | -18.122
-3.5 | -0.133 | 0.01037 | -0.019 | -12.852
-3 | -0.071 | 0.01088 | -0.02 | -6.54
-2.5 | -0.009 | 0.01098 | -0.02 | -0.792
-2 | 0.054 | 0.01075 | -0.02 | 5.023
-1.5 | 0.117 | 0.009 | -0.021 | 12.972
-1 | 0.179 | 0.00937 | -0.021 | 19.141
-0.5 | 0.242 | 0.00899 | -0.021 | 26.925
0 | 0.304 | 0.00901 | -0.022 | 33.758
0.5 | 0.366 | 0.00906 | -0.022 | 40.409
1 | 0.428 | 0.0087 | -0.023 | 49.199
1.5 | 0.49 | 0.00876 | -0.023 | 55.923
2 | 0.552 | 0.00984 | -0.023 | 56.064
2.5 | 0.613 | 0.01001 | -0.024 | 61.25
3 | 0.674 | 0.01041 | -0.024 | 64.724
3.5 | 0.735 | 0.01063 | -0.024 | 69.111
4 | 0.795 | 0.01087 | -0.025 | 73.147
4.5 | 0.855 | 0.01114 | -0.025 | 76.742
5 | 0.914 | 0.01144 | -0.025 | 79.94
5.5 | 0.973 | 0.01177 | -0.026 | 82.687
6 | 1.031 | 0.01217 | -0.026 | 84.78
6.5 | 1.089 | 0.01244 | -0.026 | 87.526
7 | 1.146 | 0.01291 | -0.027 | 88.735
7.5 | 1.201 | 0.01344 | -0.027 | 89.398
8 | 1.256 | 0.01403 | -0.027 | 89.508
8.5 | 1.31 | 0.01469 | -0.028 | 89.147
9 | 1.362 | 0.01542 | -0.028 | 88.281
9.5 | 1.412 | 0.01627 | -0.028 | 86.801
10 | 1.461 | 0.01722 | -0.028 | 84.824
10.5 | 1.507 | 0.01835 | -0.029 | 82.14
11 | 1.551 | 0.01964 | -0.029 | 78.948
11.5 | 1.592 | 0.0211 | -0.029 | 75.423
12 | 1.63 | 0.02293 | -0.029 | 71.071
12.5 | 1.665 | 0.02507 | -0.029 | 66.41
13 | 1.697 | 0.02766 | -0.029 | 61.346
13.5 | 1.725 | 0.03067 | -0.029 | 56.251
14 | 1.751 | 0.03415 | -0.03 | 51.268
14.5 | 1.773 | 0.03826 | -0.03 | 46.342
15 | 1.792 | 0.04292 | -0.029 | 41.753
15.5 | 1.808 | 0.04823 | -0.029 | 37.49
16 | 1.822 | 0.05412 | -0.029 | 33.672
16.5 | 1.833 | 0.06046 | -0.029 | 30.325
17 | 1.842 | 0.06728 | -0.029 | 27.38
17.5 | 1.849 | 0.07414 | -0.029 | 24.944
18 | 1.855 | 0.081 | -0.029 | 22.903
18.5 | 1.859 | 0.08794 | -0.029 | 21.143
19 | 1.861 | 0.09497 | -0.029 | 19.594
19.5 | 1.859 | 0.1021 | -0.029 | 18.208
20 | 1.855 | 0.1094 | -0.029 | 16.958

## 34. Re 750k Mach 0.00 (2)
BIGFOIL.COM POLAR EXPORT
NACA34018
NACA34018 |  |  |  | Cl Max: | 1.5127 | at alpha= | 16.5 | deg
XFOIL ncrit=9 |  |  |  | L/D Max: | 87.6734 | at alpha= | 9 | deg
Re: | 750000 |  |  | Cd Min: | 0.09511 | at alpha= | 20 | deg
Mach: | 0 |  |  | Cl=0 at alpha= | -2.5342 | deg
|  |  |  | @ Cl=0.1, Cd= | 0.0081648
|  |  |  | @ Cl=0.4, Cd= | 0.0087519
|  |  |  | @ Cl=0.6, Cd= | 0.0098888
alpha (deg) | Cl | Cd | Cm | Cl/Cd
-20 | -1.056 | 0.07817 | -0.0687 | -13.509
-19.5 | -1.084 | 0.06803 | -0.0733 | -15.9341
-19 | -1.0953 | 0.0606 | -0.0762 | -18.0743
-18.5 | -1.0998 | 0.0544 | -0.0782 | -20.2169
-18 | -1.1007 | 0.04901 | -0.0793 | -22.4587
-17.5 | -1.099 | 0.04427 | -0.0796 | -24.8249
-17 | -1.0953 | 0.04012 | -0.079 | -27.3006
-16.5 | -1.0882 | 0.0366 | -0.0777 | -29.7322
-16 | -1.0782 | 0.03368 | -0.0757 | -32.0131
-15.5 | -1.0706 | 0.03072 | -0.0726 | -34.8503
-15 | -1.0575 | 0.02858 | -0.0692 | -37.0014
-14.5 | -1.0431 | 0.02681 | -0.0651 | -38.9071
-14 | -1.0299 | 0.02524 | -0.0603 | -40.8043
-13.5 | -1.0187 | 0.02393 | -0.0544 | -42.57
-13 | -1.0119 | 0.02287 | -0.0473 | -44.2457
-12.5 | -1.0009 | 0.0216 | -0.041 | -46.338
-12 | -0.9402 | 0.02037 | -0.0436 | -46.1561
-11.5 | -0.8788 | 0.01931 | -0.0459 | -45.5101
-11 | -0.8176 | 0.0181 | -0.0481 | -45.1713
-10.5 | -0.7537 | 0.01698 | -0.0506 | -44.3875
-10 | -0.692 | 0.01609 | -0.0523 | -43.0081
-9.5 | -0.6318 | 0.01493 | -0.0538 | -42.3175
-9 | -0.5534 | 0.01401 | -0.0588 | -39.5004
-8.5 | -0.4836 | 0.01307 | -0.0621 | -37.0008
-8 | -0.418 | 0.01247 | -0.0642 | -33.5204
-7.5 | -0.3747 | 0.01188 | -0.0617 | -31.5404
-7 | -0.3357 | 0.01165 | -0.058 | -28.8155
-6.5 | -0.3034 | 0.01132 | -0.053 | -26.8021
-6 | -0.2661 | 0.01112 | -0.0489 | -23.9299
-5.5 | -0.2276 | 0.01093 | -0.045 | -20.8234
-5 | -0.1893 | 0.01073 | -0.0412 | -17.6421
-4.5 | -0.1485 | 0.01056 | -0.0378 | -14.0625
-4 | -0.1067 | 0.01041 | -0.0346 | -10.2498
-3.5 | -0.065 | 0.01029 | -0.0315 | -6.3168
-2.5 | 0.0023 | 0.0091 | -0.0225 | 0.25275
-2 | 0.0303 | 0.0084 | -0.0168 | 3.6071
-1.5 | 0.0675 | 0.00823 | -0.0127 | 8.2017
-1 | 0.1074 | 0.00815 | -0.009 | 13.1779
-0.5 | 0.1493 | 0.00815 | -0.0058 | 18.319
0.5 | 0.2339 | 0.00825 | 0.0006 | 28.3515
1 | 0.2777 | 0.00831 | 0.0036 | 33.4176
1.5 | 0.323 | 0.00841 | 0.0062 | 38.4067
2 | 0.3729 | 0.00866 | 0.0078 | 43.06
2.5 | 0.4289 | 0.00885 | 0.008 | 48.4633
3 | 0.4865 | 0.00923 | 0.0077 | 52.7086
3.5 | 0.5565 | 0.00954 | 0.0049 | 58.3333
4 | 0.6201 | 0.01005 | 0.0032 | 61.7015
4.5 | 0.6972 | 0.01043 | -0.0013 | 66.8456
5 | 0.7566 | 0.01093 | -0.0022 | 69.2223
5.5 | 0.8309 | 0.01138 | -0.0062 | 73.0141
6 | 0.8981 | 0.01184 | -0.0089 | 75.853
6.5 | 0.9605 | 0.0123 | -0.0106 | 78.0894
7 | 1.0314 | 0.01268 | -0.0141 | 81.3407
7.5 | 1.0931 | 0.0132 | -0.016 | 82.8106
8 | 1.1615 | 0.01351 | -0.0191 | 85.9734
8.5 | 1.2263 | 0.01404 | -0.0219 | 87.3433
9 | 1.2511 | 0.01427 | -0.0164 | 87.6734
9.5 | 1.2609 | 0.01467 | -0.0083 | 85.9509
10 | 1.275 | 0.01525 | -0.0012 | 83.6066
10.5 | 1.2988 | 0.01577 | 0.004 | 82.3589
11 | 1.318 | 0.01662 | 0.0095 | 79.302
11.5 | 1.3449 | 0.01738 | 0.0135 | 77.382
12 | 1.3686 | 0.01839 | 0.0176 | 74.4209
12.5 | 1.392 | 0.0196 | 0.0212 | 71.0204
13 | 1.4165 | 0.02091 | 0.0243 | 67.7427
13.5 | 1.4372 | 0.02259 | 0.0273 | 63.6211
14 | 1.4589 | 0.0244 | 0.0298 | 59.791
14.5 | 1.4755 | 0.02671 | 0.0321 | 55.2415
15 | 1.4911 | 0.02929 | 0.034 | 50.9082
15.5 | 1.5025 | 0.03243 | 0.0355 | 46.3306
16 | 1.507 | 0.03638 | 0.0366 | 41.4239
16.5 | 1.5127 | 0.04049 | 0.0372 | 37.3598
17 | 1.5027 | 0.0464 | 0.0372 | 32.3858
17.5 | 1.5009 | 0.05173 | 0.0368 | 29.0141
18 | 1.4786 | 0.0596 | 0.0356 | 24.8087
18.5 | 1.4634 | 0.06691 | 0.034 | 21.8712
19 | 1.4342 | 0.07618 | 0.0316 | 18.8265
19.5 | 1.4082 | 0.08532 | 0.0288 | 16.5049
20 | 1.3791 | 0.09511 | 0.0256 | 14.5001

## 35. Re 750k Mach 0.10 (1)
BIGFOIL.COM POLAR EXPORT
NACA34018
NACA34018 |  |  |  | Cl Max: | 1.846 | at alpha= | 18.5 | deg
JavaFoil+Calcfoil stall+Eppler ext transition |  |  |  | L/D Max: | 88.911 | at alpha= | 8 | deg
Re: | 750000 |  |  | Cd Min: | 0.00872 | at alpha= | 1 | deg
Mach: | 0.1 |  |  | Cl=0 at alpha= | -2.4286 | deg
|  |  |  | @ Cl=0.1, Cd= | 0.0095122
|  |  |  | @ Cl=0.4, Cd= | 0.008899
|  |  |  | @ Cl=0.6, Cd= | 0.010006
alpha (deg) | Cl | Cd | Cm | Cl/Cd
-20 | -1.099 | 0.16727 | -0.005 | -6.573
-19.5 | -1.103 | 0.15928 | -0.005 | -6.923
-19 | -1.103 | 0.15142 | -0.005 | -7.285
-18.5 | -1.102 | 0.14406 | -0.005 | -7.648
-18 | -1.098 | 0.13682 | -0.006 | -8.027
-17.5 | -1.093 | 0.12962 | -0.006 | -8.429
-17 | -1.085 | 0.12286 | -0.006 | -8.831
-16.5 | -1.075 | 0.11624 | -0.006 | -9.247
-16 | -1.063 | 0.10964 | -0.007 | -9.694
-15.5 | -1.049 | 0.10322 | -0.007 | -10.159
-15 | -1.032 | 0.09692 | -0.007 | -10.649
-14.5 | -1.014 | 0.09069 | -0.007 | -11.178
-14 | -0.994 | 0.08433 | -0.008 | -11.783
-13.5 | -0.973 | 0.0775 | -0.008 | -12.549
-13 | -0.995 | 0.0507 | -0.01 | -19.629
-12.5 | -1.032 | 0.02684 | -0.012 | -38.467
-12 | -1.023 | 0.02079 | -0.013 | -49.188
-11.5 | -0.995 | 0.01848 | -0.013 | -53.811
-11 | -0.958 | 0.01712 | -0.014 | -55.954
-10.5 | -0.917 | 0.01613 | -0.014 | -56.844
-10 | -0.872 | 0.01535 | -0.014 | -56.801
-9.5 | -0.825 | 0.01471 | -0.015 | -56.048
-9 | -0.775 | 0.01416 | -0.015 | -54.72
-8.5 | -0.722 | 0.01366 | -0.016 | -52.87
-8 | -0.668 | 0.01321 | -0.016 | -50.591
-7.5 | -0.613 | 0.01284 | -0.016 | -47.758
-7 | -0.556 | 0.01252 | -0.017 | -44.429
-6.5 | -0.498 | 0.01224 | -0.017 | -40.698
-6 | -0.439 | 0.01201 | -0.017 | -36.593
-5.5 | -0.38 | 0.01181 | -0.018 | -32.145
-5 | -0.319 | 0.01164 | -0.018 | -27.395
-4.5 | -0.258 | 0.0104 | -0.019 | -24.778
-4 | -0.196 | 0.01047 | -0.019 | -18.734
-3.5 | -0.134 | 0.01041 | -0.019 | -12.867
-3 | -0.071 | 0.01045 | -0.02 | -6.845
-2.5 | -0.009 | 0.01104 | -0.02 | -0.791
-2 | 0.054 | 0.01079 | -0.02 | 5.024
-1.5 | 0.117 | 0.00904 | -0.021 | 12.983
-1 | 0.18 | 0.00908 | -0.021 | 19.854
-0.5 | 0.243 | 0.009 | -0.022 | 27.027
0 | 0.305 | 0.00905 | -0.022 | 33.761
0.5 | 0.368 | 0.00909 | -0.022 | 40.465
1 | 0.43 | 0.00872 | -0.023 | 49.333
1.5 | 0.492 | 0.00881 | -0.023 | 55.882
2 | 0.554 | 0.00988 | -0.023 | 56.096
2.5 | 0.616 | 0.01005 | -0.024 | 61.287
3 | 0.677 | 0.01046 | -0.024 | 64.756
3.5 | 0.738 | 0.01068 | -0.024 | 69.106
4 | 0.799 | 0.01092 | -0.025 | 73.14
4.5 | 0.859 | 0.0112 | -0.025 | 76.677
5 | 0.918 | 0.01151 | -0.026 | 79.81
5.5 | 0.977 | 0.0117 | -0.026 | 83.577
6 | 1.036 | 0.01225 | -0.026 | 84.54
6.5 | 1.094 | 0.01254 | -0.027 | 87.24
7 | 1.15 | 0.01303 | -0.027 | 88.262
7.5 | 1.206 | 0.01357 | -0.027 | 88.873
8 | 1.261 | 0.01418 | -0.027 | 88.911
8.5 | 1.315 | 0.01485 | -0.028 | 88.501
9 | 1.366 | 0.01562 | -0.028 | 87.468
9.5 | 1.417 | 0.01649 | -0.028 | 85.935
10 | 1.465 | 0.0175 | -0.029 | 83.726
10.5 | 1.511 | 0.01866 | -0.029 | 80.966
11 | 1.554 | 0.01997 | -0.029 | 77.845
11.5 | 1.595 | 0.02158 | -0.029 | 73.925
12 | 1.632 | 0.02352 | -0.029 | 69.421
12.5 | 1.667 | 0.02577 | -0.029 | 64.694
13 | 1.698 | 0.02849 | -0.029 | 59.598
13.5 | 1.725 | 0.03167 | -0.03 | 54.479
14 | 1.75 | 0.03536 | -0.03 | 49.495
14.5 | 1.771 | 0.03964 | -0.03 | 44.688
15 | 1.789 | 0.04457 | -0.03 | 40.134
15.5 | 1.804 | 0.05015 | -0.029 | 35.976
16 | 1.817 | 0.05626 | -0.029 | 32.294
16.5 | 1.826 | 0.06286 | -0.029 | 29.053
17 | 1.834 | 0.06973 | -0.029 | 26.301
17.5 | 1.839 | 0.07687 | -0.029 | 23.927
18 | 1.843 | 0.08384 | -0.029 | 21.989
18.5 | 1.846 | 0.09094 | -0.029 | 20.295
19 | 1.845 | 0.09819 | -0.029 | 18.785
19.5 | 1.841 | 0.10541 | -0.029 | 17.461
20 | 1.834 | 0.11293 | -0.029 | 16.24

## 36. Re 750k Mach 0.10 (2)
BIGFOIL.COM POLAR EXPORT
NACA34018
NACA34018 |  |  |  | Cl Max: | 1.5021 | at alpha= | 16.5 | deg
XFOIL ncrit=9 |  |  |  | L/D Max: | 87.0742 | at alpha= | 8.5 | deg
Re: | 750000 |  |  | Cd Min: | 0.09992 | at alpha= | 20 | deg
Mach: | 0.1 |  |  | Cl=0 at alpha= | -2.6355 | deg
|  |  |  | @ Cl=0.1, Cd= | 0.0082077
|  |  |  | @ Cl=0.4, Cd= | 0.0087786
|  |  |  | @ Cl=0.6, Cd= | 0.0099129
alpha (deg) | Cl | Cd | Cm | Cl/Cd
-19.5 | -1.0328 | 0.07688 | -0.0698 | -13.4339
-19 | -1.0564 | 0.06723 | -0.0744 | -15.7132
-18.5 | -1.0681 | 0.05966 | -0.0774 | -17.9031
-18 | -1.074 | 0.05331 | -0.0794 | -20.1463
-17.5 | -1.0766 | 0.04778 | -0.0804 | -22.5324
-17 | -1.0767 | 0.04294 | -0.0804 | -25.0745
-16.5 | -1.0732 | 0.03888 | -0.0796 | -27.6029
-16 | -1.0666 | 0.03545 | -0.0778 | -30.0874
-15.5 | -1.058 | 0.03253 | -0.0752 | -32.5238
-15 | -1.0503 | 0.02973 | -0.0717 | -35.328
-14.5 | -1.037 | 0.02775 | -0.0677 | -37.3694
-14 | -1.0243 | 0.02604 | -0.063 | -39.3356
-13.5 | -1.0135 | 0.0246 | -0.0573 | -41.1992
-13 | -1.0066 | 0.02339 | -0.0503 | -43.0355
-12.5 | -0.9996 | 0.02246 | -0.043 | -44.5058
-12 | -0.9419 | 0.02077 | -0.0453 | -45.3491
-11.5 | -0.8799 | 0.01966 | -0.0476 | -44.7558
-11 | -0.8169 | 0.01862 | -0.0498 | -43.8722
-10.5 | -0.7519 | 0.0172 | -0.0527 | -43.7151
-10 | -0.6932 | 0.01627 | -0.0537 | -42.606
-9.5 | -0.632 | 0.0151 | -0.0552 | -41.8543
-9 | -0.5539 | 0.01413 | -0.06 | -39.2003
-8.5 | -0.4826 | 0.01318 | -0.0635 | -36.6161
-8 | -0.4161 | 0.01254 | -0.0657 | -33.1818
-7.5 | -0.3728 | 0.01195 | -0.0631 | -31.1967
-7 | -0.3343 | 0.0117 | -0.0592 | -28.5726
-6.5 | -0.303 | 0.01138 | -0.0539 | -26.6257
-6 | -0.2649 | 0.01122 | -0.0498 | -23.6096
-5.5 | -0.2277 | 0.01097 | -0.0457 | -20.7566
-5 | -0.1892 | 0.01078 | -0.0417 | -17.551
-4.5 | -0.1488 | 0.01062 | -0.0382 | -14.0113
-4 | -0.1068 | 0.01046 | -0.035 | -10.2103
-3.5 | -0.0649 | 0.01033 | -0.0318 | -6.2827
-3 | -0.0234 | 0.01016 | -0.0285 | -2.3031
-2.5 | 0.0087 | 0.00945 | -0.0237 | 0.92063
-2 | 0.0305 | 0.00846 | -0.0169 | 3.6052
-1.5 | 0.0677 | 0.00828 | -0.0127 | 8.1763
-1 | 0.1079 | 0.00819 | -0.009 | 13.1746
-0.5 | 0.1496 | 0.00819 | -0.0056 | 18.2662
0 | 0.1919 | 0.00821 | -0.0024 | 23.3739
0.5 | 0.2345 | 0.00828 | 0.0009 | 28.3213
1 | 0.2779 | 0.00836 | 0.004 | 33.2416
1.5 | 0.3239 | 0.00845 | 0.0066 | 38.3314
2 | 0.3737 | 0.00868 | 0.0083 | 43.053
2.5 | 0.4297 | 0.00889 | 0.0086 | 48.3352
3 | 0.4883 | 0.00925 | 0.0082 | 52.7892
3.5 | 0.5577 | 0.00959 | 0.0055 | 58.1543
4 | 0.6219 | 0.01008 | 0.0038 | 61.6964
4.5 | 0.6994 | 0.01049 | -0.0007 | 66.673
5 | 0.7585 | 0.01104 | -0.0014 | 68.7047
5.5 | 0.8338 | 0.01144 | -0.0055 | 72.8846
6 | 0.8996 | 0.01195 | -0.0078 | 75.2803
6.5 | 0.9645 | 0.01237 | -0.0098 | 77.9709
7 | 1.0348 | 0.01278 | -0.0132 | 80.9703
7.5 | 1.0966 | 0.01329 | -0.0148 | 82.5132
8 | 1.1663 | 0.01364 | -0.0182 | 85.5059
8.5 | 1.2321 | 0.01415 | -0.021 | 87.0742
9 | 1.249 | 0.01441 | -0.0139 | 86.6759
9.5 | 1.2587 | 0.01488 | -0.0057 | 84.5901
10 | 1.2761 | 0.01544 | 0.0008 | 82.649
10.5 | 1.2993 | 0.01604 | 0.0061 | 81.0037
11 | 1.3167 | 0.01702 | 0.0118 | 77.3619
11.5 | 1.3461 | 0.01774 | 0.0155 | 75.8794
12 | 1.3677 | 0.01892 | 0.0198 | 72.2886
12.5 | 1.3933 | 0.0201 | 0.0232 | 69.3184
13 | 1.4151 | 0.02164 | 0.0264 | 65.3928
13.5 | 1.4377 | 0.02332 | 0.0292 | 61.6509
14 | 1.4559 | 0.02546 | 0.0318 | 57.1838
14.5 | 1.4741 | 0.02778 | 0.0339 | 53.0634
15 | 1.4851 | 0.03086 | 0.0357 | 48.1238
15.5 | 1.4974 | 0.03407 | 0.037 | 43.9507
16 | 1.4959 | 0.03874 | 0.038 | 38.6138
16.5 | 1.5021 | 0.04297 | 0.0383 | 34.9569
17 | 1.4916 | 0.0491 | 0.0381 | 30.3788
17.5 | 1.4832 | 0.05529 | 0.0374 | 26.8258
18 | 1.4618 | 0.0632 | 0.0359 | 23.1297
18.5 | 1.4388 | 0.0716 | 0.0339 | 20.095
19 | 1.4125 | 0.08062 | 0.0314 | 17.5205
19.5 | 1.3814 | 0.09054 | 0.0282 | 15.2573
20 | 1.3565 | 0.09992 | 0.0249 | 13.5759

## 37. Re 750k Mach 0.25 (1)
BIGFOIL.COM POLAR EXPORT
NACA34018
NACA34018 |  |  |  | Cl Max: | 1.773 | at alpha= | 16 | deg
JavaFoil+Calcfoil stall+Eppler ext transition |  |  |  | L/D Max: | 85.829 | at alpha= | 7.5 | deg
Re: | 750000 |  |  | Cd Min: | 0.00885 | at alpha= | -1 | deg
Mach: | 0.25 |  |  | Cl=0 at alpha= | -2.4308 | deg
|  |  |  | @ Cl=0.1, Cd= | 0.0098012
|  |  |  | @ Cl=0.4, Cd= | 0.0092237
|  |  |  | @ Cl=0.6, Cd= | 0.010224
alpha (deg) | Cl | Cd | Cm | Cl/Cd
-20 | -0.847 | 0.19228 | -0.005 | -4.407
-19.5 | -0.877 | 0.18134 | -0.005 | -4.834
-19 | -0.901 | 0.17186 | -0.005 | -5.245
-18.5 | -0.923 | 0.16179 | -0.005 | -5.704
-18 | -0.941 | 0.15238 | -0.005 | -6.174
-17.5 | -0.955 | 0.14343 | -0.006 | -6.661
-17 | -0.966 | 0.13543 | -0.006 | -7.135
-16.5 | -0.974 | 0.12766 | -0.006 | -7.626
-16 | -0.977 | 0.12023 | -0.006 | -8.126
-15.5 | -0.977 | 0.11299 | -0.007 | -8.644
-15 | -0.973 | 0.10598 | -0.007 | -9.178
-14.5 | -0.965 | 0.09942 | -0.007 | -9.706
-14 | -0.954 | 0.09294 | -0.007 | -10.263
-13.5 | -0.939 | 0.08678 | -0.008 | -10.822
-13 | -0.922 | 0.08051 | -0.008 | -11.446
-12.5 | -0.901 | 0.07443 | -0.009 | -12.098
-12 | -0.879 | 0.06704 | -0.009 | -13.116
-11.5 | -0.953 | 0.02662 | -0.013 | -35.786
-11 | -0.948 | 0.01973 | -0.014 | -48.043
-10.5 | -0.918 | 0.0176 | -0.014 | -52.142
-10 | -0.878 | 0.01641 | -0.015 | -53.529
-9.5 | -0.834 | 0.01555 | -0.015 | -53.641
-9 | -0.786 | 0.01486 | -0.016 | -52.878
-8.5 | -0.735 | 0.01427 | -0.016 | -51.479
-8 | -0.681 | 0.01375 | -0.016 | -49.529
-7.5 | -0.626 | 0.01333 | -0.017 | -46.924
-7 | -0.568 | 0.01293 | -0.017 | -43.956
-6.5 | -0.51 | 0.01261 | -0.018 | -40.438
-6 | -0.45 | 0.01234 | -0.018 | -36.458
-5.5 | -0.389 | 0.01211 | -0.018 | -32.104
-5 | -0.327 | 0.01192 | -0.019 | -27.423
-4.5 | -0.264 | 0.01145 | -0.019 | -23.094
-4 | -0.201 | 0.01022 | -0.019 | -19.692
-3.5 | -0.138 | 0.01068 | -0.02 | -12.879
-3 | -0.073 | 0.01069 | -0.02 | -6.866
-2.5 | -0.009 | 0.01046 | -0.021 | -0.858
-2 | 0.056 | 0.01108 | -0.021 | 5.027
-1.5 | 0.12 | 0.00922 | -0.021 | 13.067
-1 | 0.185 | 0.00885 | -0.022 | 20.927
-0.5 | 0.25 | 0.00887 | -0.022 | 28.168
0 | 0.314 | 0.00924 | -0.022 | 33.944
0.5 | 0.378 | 0.00888 | -0.023 | 42.562
1 | 0.442 | 0.00988 | -0.023 | 44.702
1.5 | 0.505 | 0.00998 | -0.024 | 50.605
2 | 0.569 | 0.01014 | -0.024 | 56.063
2.5 | 0.632 | 0.01031 | -0.024 | 61.251
3 | 0.695 | 0.01054 | -0.025 | 65.882
3.5 | 0.757 | 0.01079 | -0.025 | 70.177
4 | 0.819 | 0.01108 | -0.025 | 73.905
4.5 | 0.88 | 0.01141 | -0.026 | 77.151
5 | 0.941 | 0.01177 | -0.026 | 79.941
5.5 | 1.001 | 0.01219 | -0.027 | 82.149
6 | 1.06 | 0.01263 | -0.027 | 83.947
6.5 | 1.119 | 0.01315 | -0.027 | 85.107
7 | 1.176 | 0.01372 | -0.028 | 85.719
7.5 | 1.232 | 0.01436 | -0.028 | 85.829
8 | 1.287 | 0.01508 | -0.028 | 85.346
8.5 | 1.34 | 0.01589 | -0.028 | 84.369
9 | 1.392 | 0.01683 | -0.029 | 82.666
9.5 | 1.441 | 0.01792 | -0.029 | 80.407
10 | 1.487 | 0.01922 | -0.029 | 77.406
10.5 | 1.531 | 0.02064 | -0.029 | 74.178
11 | 1.572 | 0.02245 | -0.029 | 70.013
11.5 | 1.609 | 0.02461 | -0.03 | 65.374
12 | 1.643 | 0.02718 | -0.03 | 60.431
12.5 | 1.672 | 0.03027 | -0.03 | 55.247
13 | 1.698 | 0.03388 | -0.03 | 50.127
13.5 | 1.72 | 0.03808 | -0.03 | 45.17
14 | 1.738 | 0.04294 | -0.03 | 40.471
14.5 | 1.752 | 0.04856 | -0.03 | 36.083
15 | 1.762 | 0.05488 | -0.03 | 32.108
15.5 | 1.769 | 0.06187 | -0.029 | 28.591
16 | 1.773 | 0.06944 | -0.029 | 25.525
16.5 | 1.772 | 0.07723 | -0.029 | 22.944
17 | 1.768 | 0.08524 | -0.029 | 20.738
17.5 | 1.761 | 0.09327 | -0.029 | 18.877
18 | 1.75 | 0.10149 | -0.029 | 17.242
18.5 | 1.736 | 0.1098 | -0.029 | 15.806
19 | 1.716 | 0.11854 | -0.029 | 14.474
19.5 | 1.69 | 0.12729 | -0.029 | 13.28
20 | 1.661 | 0.13638 | -0.029 | 12.176

## 38. Re 750k Mach 0.25 (2)
BIGFOIL.COM POLAR EXPORT
NACA34018
NACA34018 |  |  |  | Cl Max: | 1.4528 | at alpha= | 15 | deg
XFOIL ncrit=9 |  |  |  | L/D Max: | 82.505 | at alpha= | 8.5 | deg
Re: | 750000 |  |  | Cd Min: | 0.19023 | at alpha= | -19 | deg
Mach: | 0.25 |  |  | Cl=0 at alpha= | -2.7303 | deg
|  |  |  | @ Cl=0.1, Cd= | 0.0084841
|  |  |  | @ Cl=0.4, Cd= | 0.0089836
|  |  |  | @ Cl=0.6, Cd= | 0.010135
alpha (deg) | Cl | Cd | Cm | Cl/Cd
-19 | -0.4798 | 0.19023 | -0.0115 | -2.5222
-18.5 | -0.4579 | 0.18607 | -0.0129 | -2.4609
-18 | -0.44 | 0.18109 | -0.015 | -2.4297
-17 | -0.8497 | 0.07776 | -0.0696 | -10.9272
-16.5 | -0.9007 | 0.0636 | -0.0777 | -14.1619
-16 | -0.9319 | 0.05377 | -0.0819 | -17.3312
-15.5 | -0.9548 | 0.04608 | -0.0835 | -20.7205
-15 | -0.9673 | 0.04034 | -0.083 | -23.9787
-14.5 | -0.9752 | 0.03569 | -0.0806 | -27.3242
-14 | -0.9754 | 0.03221 | -0.0768 | -30.2825
-13.5 | -0.9702 | 0.02968 | -0.0721 | -32.6887
-13 | -0.9667 | 0.02755 | -0.0661 | -35.0889
-12.5 | -0.967 | 0.02579 | -0.0585 | -37.4952
-12 | -0.9423 | 0.02405 | -0.0547 | -39.1809
-11.5 | -0.8832 | 0.02196 | -0.0569 | -40.2186
-11 | -0.8232 | 0.02046 | -0.0583 | -40.2346
-10.5 | -0.7548 | 0.01906 | -0.0608 | -39.6013
-10 | -0.6974 | 0.01748 | -0.0615 | -39.897
-9.5 | -0.6305 | 0.01633 | -0.0633 | -38.6099
-9 | -0.5548 | 0.01494 | -0.0671 | -37.1352
-8.5 | -0.4737 | 0.01401 | -0.0717 | -33.8116
-8 | -0.4058 | 0.01304 | -0.0739 | -31.1196
-7.5 | -0.3588 | 0.01255 | -0.0713 | -28.5896
-7 | -0.3261 | 0.01205 | -0.0659 | -27.0622
-6.5 | -0.2936 | 0.01176 | -0.0603 | -24.966
-6 | -0.2632 | 0.01152 | -0.0542 | -22.8472
-5.5 | -0.2271 | 0.01128 | -0.0493 | -20.133
-5 | -0.1877 | 0.01114 | -0.045 | -16.8492
-4.5 | -0.1477 | 0.01094 | -0.0409 | -13.5009
-4 | -0.1061 | 0.01077 | -0.0371 | -9.8514
-3.5 | -0.064 | 0.01064 | -0.0335 | -6.015
-3 | -0.0219 | 0.01047 | -0.0299 | -2.0917
-2.5 | 0.0187 | 0.01019 | -0.0261 | 1.8351
-2 | 0.0345 | 0.00886 | -0.0179 | 3.8939
-1.5 | 0.0693 | 0.00857 | -0.0128 | 8.0863
-1 | 0.1086 | 0.00846 | -0.0085 | 12.8369
-0.5 | 0.1508 | 0.00846 | -0.0048 | 17.8251
0 | 0.1928 | 0.00847 | -0.001 | 22.7627
0.5 | 0.2366 | 0.00849 | 0.0025 | 27.8681
1 | 0.2805 | 0.00856 | 0.0059 | 32.7687
1.5 | 0.3248 | 0.00869 | 0.0093 | 37.3763
2 | 0.3742 | 0.00884 | 0.0116 | 42.3303
2.5 | 0.4281 | 0.00914 | 0.0128 | 46.8381
3 | 0.4919 | 0.00942 | 0.0119 | 52.2187
3.5 | 0.5598 | 0.0099 | 0.01 | 56.5455
4 | 0.6299 | 0.01031 | 0.0077 | 61.096
4.5 | 0.7073 | 0.01087 | 0.0037 | 65.069
5 | 0.772 | 0.01135 | 0.0025 | 68.0176
5.5 | 0.8472 | 0.01187 | -0.001 | 71.3732
6 | 0.9084 | 0.01242 | -0.0017 | 73.1401
6.5 | 0.9849 | 0.01286 | -0.0055 | 76.5863
7 | 1.0529 | 0.01345 | -0.0078 | 78.2825
7.5 | 1.122 | 0.01389 | -0.0102 | 80.7775
8 | 1.1906 | 0.01451 | -0.0128 | 82.0538
8.5 | 1.2285 | 0.01489 | -0.0094 | 82.505
9 | 1.2378 | 0.01545 | -0.0008 | 80.1165
9.5 | 1.2544 | 0.01613 | 0.0062 | 77.7681
10 | 1.2775 | 0.01685 | 0.0119 | 75.816
10.5 | 1.2946 | 0.01801 | 0.0179 | 71.8823
11 | 1.3237 | 0.01895 | 0.022 | 69.8522
11.5 | 1.3442 | 0.02042 | 0.0265 | 65.8276
12 | 1.3697 | 0.02189 | 0.03 | 62.572
12.5 | 1.3897 | 0.02386 | 0.0334 | 58.2439
13 | 1.4106 | 0.02602 | 0.0362 | 54.2121
13.5 | 1.4247 | 0.02887 | 0.0387 | 49.3488
14 | 1.4403 | 0.03187 | 0.0406 | 45.193
14.5 | 1.4451 | 0.03597 | 0.0421 | 40.1751
15 | 1.4528 | 0.04013 | 0.043 | 36.2023
15.5 | 1.4433 | 0.04609 | 0.0432 | 31.3148
16 | 1.4414 | 0.05164 | 0.043 | 27.9125
16.5 | 1.4211 | 0.05928 | 0.0419 | 23.9727
17 | 1.4052 | 0.06675 | 0.0404 | 21.0517
17.5 | 1.3785 | 0.07565 | 0.0381 | 18.2221
18 | 1.3504 | 0.08502 | 0.0353 | 15.8833
18.5 | 1.3267 | 0.09407 | 0.0323 | 14.1033
19 | 1.297 | 0.10412 | 0.0285 | 12.4568
19.5 | 1.2787 | 0.11293 | 0.025 | 11.3229
20 | 1.2601 | 0.12196 | 0.0211 | 10.3321

## 39. Re 750k Mach 0.50 (1)
BIGFOIL.COM POLAR EXPORT
NACA34018
NACA34018 |  |  |  | Cl Max: | 1.535 | at alpha= | 11 | deg
JavaFoil+Calcfoil stall+Eppler ext transition |  |  |  | L/D Max: | 73.005 | at alpha= | 5.5 | deg
Re: | 750000 |  |  | Cd Min: | 0.00982 | at alpha= | -1 | deg
Mach: | 0.5 |  |  | Cl=0 at alpha= | -2.4306 | deg
|  |  |  | @ Cl=0.1, Cd= | 0.010748
|  |  |  | @ Cl=0.4, Cd= | 0.010455
|  |  |  | @ Cl=0.6, Cd= | 0.011045
alpha (deg) | Cl | Cd | Cm | Cl/Cd
-20 | -0.983 | 0.2139 | -0.006 | -4.595
-19.5 | -0.956 | 0.20897 | -0.006 | -4.575
-19 | -0.928 | 0.2051 | -0.006 | -4.523
-18.5 | -0.901 | 0.20014 | -0.006 | -4.5
-18 | -0.873 | 0.19551 | -0.006 | -4.468
-17.5 | -0.845 | 0.1877 | -0.006 | -4.502
-17 | -0.818 | 0.18645 | -0.007 | -4.386
-16.5 | -0.789 | 0.17765 | -0.007 | -4.444
-16 | -0.762 | 0.17157 | -0.007 | -4.441
-15.5 | -0.735 | 0.16381 | -0.007 | -4.484
-15 | -0.706 | 0.16197 | -0.007 | -4.359
-14.5 | -0.679 | 0.1582 | -0.007 | -4.289
-14 | -0.65 | 0.14859 | -0.007 | -4.376
-13.5 | -0.623 | 0.14521 | -0.007 | -4.287
-13 | -0.594 | 0.13931 | -0.007 | -4.265
-12.5 | -0.567 | 0.13072 | -0.007 | -4.334
-12 | -0.538 | 0.12675 | -0.007 | -4.246
-11.5 | -0.51 | 0.12067 | -0.008 | -4.23
-11 | -0.482 | 0.11419 | -0.007 | -4.223
-10.5 | -0.454 | 0.08582 | -0.007 | -5.29
-10 | -0.426 | 0.08604 | -0.007 | -4.947
-9.5 | -0.624 | 0.06802 | -0.009 | -9.173
-9 | -0.635 | 0.06023 | -0.01 | -10.544
-8.5 | -0.621 | 0.0533 | -0.011 | -11.655
-8 | -0.697 | 0.01769 | -0.018 | -39.42
-7.5 | -0.661 | 0.01587 | -0.019 | -41.633
-7 | -0.61 | 0.015 | -0.019 | -40.634
-6.5 | -0.553 | 0.01431 | -0.019 | -38.614
-6 | -0.491 | 0.01376 | -0.02 | -35.713
-5.5 | -0.427 | 0.01329 | -0.02 | -32.126
-5 | -0.361 | 0.01265 | -0.021 | -28.5
-4.5 | -0.293 | 0.01235 | -0.021 | -23.688
-4 | -0.223 | 0.01216 | -0.022 | -18.355
-3.5 | -0.153 | 0.01169 | -0.022 | -13.068
-3 | -0.082 | 0.01176 | -0.023 | -6.943
-2.5 | -0.01 | 0.01147 | -0.023 | -0.872
-2 | 0.062 | 0.01031 | -0.023 | 6.021
-1.5 | 0.134 | 0.01114 | -0.024 | 12.049
-1 | 0.206 | 0.00982 | -0.024 | 21.033
-0.5 | 0.278 | 0.00993 | -0.025 | 28.047
0 | 0.349 | 0.01034 | -0.025 | 33.757
0.5 | 0.42 | 0.0105 | -0.025 | 39.999
1 | 0.491 | 0.01066 | -0.026 | 46.019
1.5 | 0.561 | 0.0109 | -0.026 | 51.485
2 | 0.631 | 0.01116 | -0.027 | 56.521
2.5 | 0.7 | 0.0115 | -0.027 | 60.869
3 | 0.769 | 0.01185 | -0.028 | 64.835
3.5 | 0.836 | 0.0125 | -0.028 | 66.896
4 | 0.903 | 0.013 | -0.028 | 69.476
4.5 | 0.969 | 0.01358 | -0.029 | 71.313
5 | 1.033 | 0.01421 | -0.029 | 72.677
5.5 | 1.095 | 0.015 | -0.029 | 73.005
6 | 1.156 | 0.01588 | -0.03 | 72.806
6.5 | 1.214 | 0.01681 | -0.03 | 72.243
7 | 1.269 | 0.01808 | -0.03 | 70.202
7.5 | 1.321 | 0.01966 | -0.03 | 67.224
8 | 1.369 | 0.02155 | -0.03 | 63.557
8.5 | 1.413 | 0.02396 | -0.031 | 58.963
9 | 1.451 | 0.02696 | -0.031 | 53.81
9.5 | 1.483 | 0.03064 | -0.031 | 48.414
10 | 1.509 | 0.0353 | -0.03 | 42.754
10.5 | 1.527 | 0.04097 | -0.03 | 37.271
11 | 1.535 | 0.04785 | -0.03 | 32.089
11.5 | 1.531 | 0.05626 | -0.03 | 27.208
12 | 1.506 | 0.06688 | -0.029 | 22.521
12.5 | 1.448 | 0.08125 | -0.029 | 17.817
13 | 1.301 | 0.1037 | -0.028 | 12.55
13.5 | 0.917 | 0.1473 | -0.024 | 6.224
14 | 0.927 | 0.15452 | -0.019 | 6.002
14.5 | 0.959 | 0.16657 | -0.021 | 5.756
15 | 0.988 | 0.17705 | -0.022 | 5.581
15.5 | 1.018 | 0.18124 | -0.022 | 5.616
16 | 1.048 | 0.18879 | -0.023 | 5.55

## 40. Re 750k Mach 0.50 (2)
BIGFOIL.COM POLAR EXPORT
NACA34018
NACA34018 |  |  |  | Cl Max: | 1.2536 | at alpha= | 11 | deg
XFOIL ncrit=9 |  |  |  | L/D Max: | 62.6637 | at alpha= | 7 | deg
Re: | 750000 |  |  | Cd Min: | 0.14551 | at alpha= | -14.5 | deg
Mach: | 0.5 |  |  | Cl=0 at alpha= | -2.8443 | deg
|  |  |  | @ Cl=0.1, Cd= | 0.010289
|  |  |  | @ Cl=0.4, Cd= | 0.010187
|  |  |  | @ Cl=0.6, Cd= | 0.011605
alpha (deg) | Cl | Cd | Cm | Cl/Cd
-14.5 | -0.3379 | 0.14551 | -0.0345 | -2.3222
-14 | -0.3359 | 0.13666 | -0.0374 | -2.4579
-13.5 | -0.3425 | 0.12638 | -0.0408 | -2.7101
-13 | -0.3476 | 0.11736 | -0.0436 | -2.9618
-12.5 | -0.3491 | 0.10974 | -0.0453 | -3.1812
-12 | -0.3639 | 0.10029 | -0.048 | -3.6285
-11.5 | -0.4564 | 0.07881 | -0.0584 | -5.7911
-11 | -0.5038 | 0.06209 | -0.0701 | -8.114
-10.5 | -0.5326 | 0.04665 | -0.0866 | -11.4169
-10 | -0.5522 | 0.0355 | -0.096 | -15.5549
-9.5 | -0.5689 | 0.0269 | -0.0972 | -21.1487
-9 | -0.5152 | 0.02247 | -0.1004 | -22.9283
-8.5 | -0.4261 | 0.01851 | -0.1068 | -23.02
-8 | -0.3552 | 0.01676 | -0.1075 | -21.1933
-7.5 | -0.3166 | 0.01559 | -0.1016 | -20.3079
-7 | -0.2854 | 0.01479 | -0.0942 | -19.2968
-6.5 | -0.2538 | 0.0141 | -0.0867 | -18
-6 | -0.2225 | 0.01349 | -0.0792 | -16.4937
-5.5 | -0.1913 | 0.01296 | -0.0715 | -14.7608
-5 | -0.1583 | 0.01259 | -0.0639 | -12.5735
-4.5 | -0.1283 | 0.01228 | -0.0558 | -10.4479
-4 | -0.0947 | 0.01209 | -0.0483 | -7.8329
-3.5 | -0.0554 | 0.01193 | -0.042 | -4.6438
-3 | -0.0133 | 0.01175 | -0.0362 | -1.1319
-2.5 | 0.0294 | 0.01161 | -0.0306 | 2.5323
-2 | 0.0723 | 0.01144 | -0.0252 | 6.3199
-1.5 | 0.0957 | 0.01047 | -0.0166 | 9.1404
-1 | 0.1154 | 0.00964 | -0.007 | 11.971
-0.5 | 0.1521 | 0.00953 | -0.0002 | 15.9601
0 | 0.1931 | 0.00945 | 0.0058 | 20.4339
0.5 | 0.2301 | 0.00947 | 0.0126 | 24.2978
1 | 0.2719 | 0.00953 | 0.0185 | 28.531
2 | 0.3598 | 0.00987 | 0.0293 | 36.4539
2.5 | 0.4131 | 0.01029 | 0.0327 | 40.1458
3 | 0.4852 | 0.01066 | 0.0323 | 45.5159
3.5 | 0.5697 | 0.0114 | 0.0292 | 49.9737
4 | 0.6584 | 0.012 | 0.0255 | 54.8667
4.5 | 0.74 | 0.01291 | 0.0229 | 57.3199
5 | 0.8211 | 0.01367 | 0.0208 | 60.0658
5.5 | 0.8921 | 0.01465 | 0.0202 | 60.8942
6 | 0.9765 | 0.0156 | 0.0172 | 62.5962
6.5 | 1.0496 | 0.01679 | 0.0159 | 62.5134
7 | 1.1292 | 0.01802 | 0.0134 | 62.6637
7.5 | 1.1591 | 0.01926 | 0.0188 | 60.1817
8 | 1.1699 | 0.02077 | 0.0269 | 56.3264
8.5 | 1.1896 | 0.02244 | 0.0334 | 53.0125
9 | 1.2039 | 0.02476 | 0.0392 | 48.6228
9.5 | 1.2233 | 0.02731 | 0.0438 | 44.7931
10 | 1.238 | 0.03045 | 0.0477 | 40.6568
10.5 | 1.2467 | 0.03434 | 0.0509 | 36.3046
11 | 1.2536 | 0.03875 | 0.0531 | 32.351
11.5 | 1.2509 | 0.04411 | 0.0546 | 28.3586
12 | 1.2451 | 0.05014 | 0.0552 | 24.8325
12.5 | 1.2323 | 0.0569 | 0.055 | 21.6573
13 | 1.2122 | 0.0647 | 0.0538 | 18.7357
13.5 | 1.1925 | 0.07265 | 0.0522 | 16.4143
14 | 1.1636 | 0.08185 | 0.0495 | 14.2162
14.5 | 1.1416 | 0.09063 | 0.0467 | 12.5963
15 | 1.1205 | 0.09963 | 0.0435 | 11.2466
15.5 | 1.091 | 0.10986 | 0.0392 | 9.9308
16 | 1.0844 | 0.1178 | 0.0361 | 9.2054

## 41. Re 1M Mach 0.00 (1)
BIGFOIL.COM POLAR EXPORT
NACA34018
NACA34018 |  |  |  | Cl Max: | 1.868 | at alpha= | 18.5 | deg
JavaFoil+Calcfoil stall+Eppler ext transition |  |  |  | L/D Max: | 96.103 | at alpha= | 8 | deg
Re: | 1000000 |  |  | Cd Min: | 0.0085 | at alpha= | 0.5 | deg
Mach: | 0 |  |  | Cl=0 at alpha= | -2.4286 | deg
|  |  |  | @ Cl=0.1, Cd= | 0.0094248
|  |  |  | @ Cl=0.4, Cd= | 0.0085384
|  |  |  | @ Cl=0.6, Cd= | 0.0094005
alpha (deg) | Cl | Cd | Cm | Cl/Cd
-20 | -1.132 | 0.15803 | -0.005 | -7.162
-19.5 | -1.132 | 0.15041 | -0.005 | -7.528
-19 | -1.13 | 0.14318 | -0.005 | -7.893
-18.5 | -1.126 | 0.13581 | -0.006 | -8.294
-18 | -1.121 | 0.1289 | -0.006 | -8.694
-17.5 | -1.113 | 0.12213 | -0.006 | -9.114
-17 | -1.104 | 0.11537 | -0.006 | -9.567
-16.5 | -1.092 | 0.10884 | -0.007 | -10.035
-16 | -1.079 | 0.1021 | -0.007 | -10.57
-15.5 | -1.064 | 0.09536 | -0.007 | -11.163
-15 | -1.049 | 0.08827 | -0.008 | -11.881
-14.5 | -1.035 | 0.0792 | -0.008 | -13.066
-14 | -1.078 | 0.04509 | -0.01 | -23.915
-13.5 | -1.096 | 0.02902 | -0.011 | -37.765
-13 | -1.089 | 0.02268 | -0.012 | -48.029
-12.5 | -1.068 | 0.01954 | -0.013 | -54.655
-12 | -1.038 | 0.01779 | -0.013 | -58.339
-11.5 | -1.002 | 0.01658 | -0.013 | -60.429
-11 | -0.961 | 0.01583 | -0.014 | -60.741
-10.5 | -0.918 | 0.01509 | -0.014 | -60.848
-10 | -0.872 | 0.01448 | -0.014 | -60.241
-9.5 | -0.824 | 0.01394 | -0.015 | -59.083
-9 | -0.773 | 0.01347 | -0.015 | -57.39
-8.5 | -0.721 | 0.01305 | -0.016 | -55.23
-8 | -0.667 | 0.0127 | -0.016 | -52.481
-7.5 | -0.611 | 0.0124 | -0.016 | -49.286
-7 | -0.554 | 0.01179 | -0.017 | -47.02
-6.5 | -0.496 | 0.01157 | -0.017 | -42.9
-6 | -0.438 | 0.01136 | -0.017 | -38.535
-5.5 | -0.378 | 0.01118 | -0.018 | -33.823
-5 | -0.318 | 0.00991 | -0.018 | -32.042
-4.5 | -0.257 | 0.0103 | -0.018 | -24.927
-4 | -0.195 | 0.01027 | -0.019 | -19.017
-3.5 | -0.133 | 0.01074 | -0.019 | -12.422
-3 | -0.071 | 0.01036 | -0.02 | -6.869
-2.5 | -0.009 | 0.01037 | -0.02 | -0.839
-2 | 0.054 | 0.01098 | -0.02 | 4.917
-1.5 | 0.117 | 0.00885 | -0.021 | 13.197
-1 | 0.179 | 0.00886 | -0.021 | 20.245
-0.5 | 0.242 | 0.00886 | -0.021 | 27.308
0 | 0.304 | 0.0089 | -0.022 | 34.16
0.5 | 0.366 | 0.0085 | -0.022 | 43.1
1 | 0.428 | 0.00857 | -0.023 | 49.966
1.5 | 0.49 | 0.00894 | -0.023 | 54.807
2 | 0.552 | 0.00859 | -0.023 | 64.256
2.5 | 0.613 | 0.00962 | -0.024 | 63.753
3 | 0.674 | 0.00974 | -0.024 | 69.202
3.5 | 0.735 | 0.00995 | -0.024 | 73.902
4 | 0.796 | 0.01014 | -0.025 | 78.455
4.5 | 0.856 | 0.0104 | -0.025 | 82.295
5 | 0.915 | 0.01067 | -0.025 | 85.764
5.5 | 0.974 | 0.01098 | -0.026 | 88.74
6 | 1.033 | 0.01132 | -0.026 | 91.228
6.5 | 1.091 | 0.0117 | -0.026 | 93.231
7 | 1.148 | 0.01212 | -0.027 | 94.683
7.5 | 1.204 | 0.01258 | -0.027 | 95.657
8 | 1.259 | 0.0131 | -0.027 | 96.103
8.5 | 1.313 | 0.0137 | -0.028 | 95.873
9 | 1.366 | 0.01434 | -0.028 | 95.246
9.5 | 1.417 | 0.01509 | -0.028 | 93.91
10 | 1.466 | 0.01591 | -0.029 | 92.143
10.5 | 1.513 | 0.01689 | -0.029 | 89.598
11 | 1.558 | 0.01802 | -0.029 | 86.464
11.5 | 1.6 | 0.01934 | -0.029 | 82.73
12 | 1.639 | 0.02092 | -0.029 | 78.37
12.5 | 1.675 | 0.02278 | -0.03 | 73.552
13 | 1.708 | 0.02505 | -0.03 | 68.187
13.5 | 1.737 | 0.02766 | -0.03 | 62.806
14 | 1.763 | 0.0308 | -0.03 | 57.235
14.5 | 1.785 | 0.03457 | -0.03 | 51.643
15 | 1.804 | 0.03891 | -0.03 | 46.364
15.5 | 1.82 | 0.04394 | -0.03 | 41.419
16 | 1.834 | 0.04958 | -0.03 | 36.979
16.5 | 1.844 | 0.05571 | -0.03 | 33.1
17 | 1.852 | 0.06234 | -0.03 | 29.708
17.5 | 1.859 | 0.06902 | -0.03 | 26.93
18 | 1.864 | 0.07572 | -0.03 | 24.616
18.5 | 1.868 | 0.08248 | -0.03 | 22.642
19 | 1.868 | 0.08933 | -0.03 | 20.917
19.5 | 1.866 | 0.09627 | -0.03 | 19.388
20 | 1.862 | 0.10334 | -0.03 | 18.02

## 42. Re 1M Mach 0.00 (2)
BIGFOIL.COM POLAR EXPORT
NACA34018
NACA34018 |  |  |  | Cl Max: | 1.5584 | at alpha= | 16.5 | deg
XFOIL ncrit=9 |  |  |  | L/D Max: | 97.0134 | at alpha= | 9.5 | deg
Re: | 1000000 |  |  | Cd Min: | 0.09023 | at alpha= | 20 | deg
Mach: | 0 |  |  | Cl=0 at alpha= | -2.6794 | deg
|  |  |  | @ Cl=0.1, Cd= | 0.0078107
|  |  |  | @ Cl=0.4, Cd= | 0.0079759
|  |  |  | @ Cl=0.6, Cd= | 0.00882
alpha (deg) | Cl | Cd | Cm | Cl/Cd
-20 | -1.1488 | 0.06675 | -0.0722 | -17.2105
-19.5 | -1.1601 | 0.0592 | -0.0752 | -19.5963
-19 | -1.1659 | 0.05273 | -0.0773 | -22.1108
-18.5 | -1.1666 | 0.04727 | -0.0785 | -24.6795
-18 | -1.1639 | 0.04253 | -0.0788 | -27.3666
-17.5 | -1.1567 | 0.03858 | -0.0784 | -29.9819
-17 | -1.1457 | 0.03527 | -0.0773 | -32.4837
-16.5 | -1.1456 | 0.03146 | -0.075 | -36.4145
-16 | -1.1338 | 0.02889 | -0.0723 | -39.2454
-15.5 | -1.1185 | 0.02684 | -0.0691 | -41.6729
-15 | -1.1013 | 0.02516 | -0.0653 | -43.7719
-14.5 | -1.0856 | 0.02366 | -0.0608 | -45.8833
-14 | -1.0711 | 0.02242 | -0.0555 | -47.7743
-13.5 | -1.0684 | 0.02106 | -0.048 | -50.7312
-13 | -1.0471 | 0.01984 | -0.0436 | -52.7772
-12.5 | -0.9866 | 0.0188 | -0.0459 | -52.4787
-12 | -0.9252 | 0.01788 | -0.0481 | -51.745
-11.5 | -0.8701 | 0.01667 | -0.0492 | -52.1956
-11 | -0.8046 | 0.01572 | -0.052 | -51.1832
-10.5 | -0.7482 | 0.01492 | -0.0526 | -50.1475
-10 | -0.6841 | 0.01387 | -0.0549 | -49.3223
-9.5 | -0.6088 | 0.01308 | -0.0592 | -46.5443
-9 | -0.532 | 0.0122 | -0.0641 | -43.6066
-8.5 | -0.4692 | 0.01167 | -0.0657 | -40.2057
-8 | -0.4256 | 0.01121 | -0.0632 | -37.9661
-7.5 | -0.3899 | 0.01095 | -0.0588 | -35.6073
-7 | -0.3577 | 0.01074 | -0.0537 | -33.3054
-6.5 | -0.3206 | 0.01057 | -0.0495 | -30.3311
-6 | -0.2827 | 0.01036 | -0.0456 | -27.2876
-5.5 | -0.2416 | 0.01027 | -0.0422 | -23.5248
-5 | -0.2006 | 0.0101 | -0.0389 | -19.8614
-4.5 | -0.1579 | 0.00995 | -0.0359 | -15.8693
-4 | -0.1149 | 0.00986 | -0.033 | -11.6531
-3.5 | -0.0705 | 0.00976 | -0.0304 | -7.2234
-3 | -0.0268 | 0.00963 | -0.0277 | -2.783
-2.5 | 0.015 | 0.0094 | -0.0246 | 1.5957
-1.5 | 0.0739 | 0.0079 | -0.014 | 9.3544
-1 | 0.1148 | 0.00776 | -0.0106 | 14.7938
-0.5 | 0.1577 | 0.00773 | -0.0076 | 20.401
0 | 0.2005 | 0.00772 | -0.0045 | 25.9715
0.5 | 0.2424 | 0.00774 | -0.0013 | 31.3178
1 | 0.2869 | 0.00774 | 0.0015 | 37.0672
1.5 | 0.3298 | 0.00781 | 0.0046 | 42.2279
2 | 0.3754 | 0.00789 | 0.0071 | 47.5792
2.5 | 0.4241 | 0.00806 | 0.0089 | 52.6179
3 | 0.4767 | 0.00824 | 0.0098 | 57.8519
3.5 | 0.5307 | 0.00853 | 0.0103 | 62.2157
4 | 0.6024 | 0.00883 | 0.007 | 68.222
4.5 | 0.6711 | 0.0093 | 0.0041 | 72.1613
5 | 0.7406 | 0.00962 | 0.0012 | 76.9854
5.5 | 0.8057 | 0.01008 | -0.0009 | 79.9306
6 | 0.8752 | 0.01051 | -0.004 | 83.2731
6.5 | 0.9315 | 0.01091 | -0.0043 | 85.3804
7 | 1.0017 | 0.01138 | -0.0077 | 88.0228
7.5 | 1.07 | 0.01175 | -0.0108 | 91.0638
8 | 1.1285 | 0.01228 | -0.0119 | 91.8974
8.5 | 1.1962 | 0.01261 | -0.015 | 94.8612
9 | 1.2592 | 0.01315 | -0.0174 | 95.7567
9.5 | 1.3058 | 0.01346 | -0.0163 | 97.0134
10 | 1.3156 | 0.01391 | -0.0081 | 94.5794
10.5 | 1.3331 | 0.01442 | -0.0016 | 92.448
11 | 1.3557 | 0.01501 | 0.0037 | 90.3198
11.5 | 1.3753 | 0.01588 | 0.0091 | 86.6058
12 | 1.4034 | 0.01662 | 0.0129 | 84.4404
12.5 | 1.4231 | 0.01784 | 0.0174 | 79.7702
13 | 1.4516 | 0.01883 | 0.0204 | 77.0898
14 | 1.4959 | 0.02191 | 0.0265 | 68.2748
14.5 | 1.5122 | 0.02407 | 0.0293 | 62.8251
15 | 1.5315 | 0.02624 | 0.0314 | 58.3651
15.5 | 1.5434 | 0.02912 | 0.0333 | 53.0014
16 | 1.5518 | 0.03254 | 0.0348 | 47.689
16.5 | 1.5584 | 0.03636 | 0.0358 | 42.8603
17 | 1.5529 | 0.04156 | 0.0364 | 37.3653
17.5 | 1.5508 | 0.04674 | 0.0363 | 33.1793
18 | 1.5321 | 0.05392 | 0.0356 | 28.4143
18.5 | 1.5144 | 0.06134 | 0.0343 | 24.6886
19 | 1.4835 | 0.07058 | 0.0322 | 21.0187
19.5 | 1.4522 | 0.08019 | 0.0295 | 18.1095
20 | 1.4199 | 0.09023 | 0.0263 | 15.7365

## 43. Re 1M Mach 0.10 (1)
BIGFOIL.COM POLAR EXPORT
NACA34018
NACA34018 |  |  |  | Cl Max: | 1.853 | at alpha= | 18.5 | deg
JavaFoil+Calcfoil stall+Eppler ext transition |  |  |  | L/D Max: | 95.362 | at alpha= | 8 | deg
Re: | 1000000 |  |  | Cd Min: | 0.00855 | at alpha= | 0.5 | deg
Mach: | 0.1 |  |  | Cl=0 at alpha= | -2.4286 | deg
|  |  |  | @ Cl=0.1, Cd= | 0.0093241
|  |  |  | @ Cl=0.4, Cd= | 0.008581
|  |  |  | @ Cl=0.6, Cd= | 0.0093842
alpha (deg) | Cl | Cd | Cm | Cl/Cd
-20 | -1.102 | 0.16107 | -0.005 | -6.843
-19.5 | -1.106 | 0.15337 | -0.005 | -7.209
-19 | -1.106 | 0.14579 | -0.005 | -7.588
-18.5 | -1.105 | 0.13839 | -0.006 | -7.985
-18 | -1.102 | 0.13125 | -0.006 | -8.395
-17.5 | -1.096 | 0.12415 | -0.006 | -8.831
-17 | -1.089 | 0.1175 | -0.006 | -9.269
-16.5 | -1.08 | 0.11094 | -0.007 | -9.73
-16 | -1.068 | 0.10421 | -0.007 | -10.248
-15.5 | -1.055 | 0.09755 | -0.007 | -10.811
-15 | -1.04 | 0.09067 | -0.008 | -11.466
-14.5 | -1.024 | 0.08324 | -0.008 | -12.301
-14 | -1.037 | 0.06099 | -0.009 | -17.007
-13.5 | -1.075 | 0.03439 | -0.011 | -31.253
-13 | -1.08 | 0.02439 | -0.012 | -44.265
-12.5 | -1.064 | 0.02028 | -0.013 | -52.451
-12 | -1.036 | 0.01819 | -0.013 | -56.932
-11.5 | -1.001 | 0.01687 | -0.013 | -59.335
-11 | -0.962 | 0.0159 | -0.014 | -60.523
-10.5 | -0.92 | 0.01526 | -0.014 | -60.245
-10 | -0.874 | 0.01463 | -0.015 | -59.725
-9.5 | -0.826 | 0.01406 | -0.015 | -58.724
-9 | -0.776 | 0.01358 | -0.015 | -57.115
-8.5 | -0.723 | 0.01314 | -0.016 | -55.042
-8 | -0.669 | 0.01277 | -0.016 | -52.41
-7.5 | -0.613 | 0.01246 | -0.016 | -49.222
-7 | -0.557 | 0.01188 | -0.017 | -46.862
-6.5 | -0.499 | 0.01162 | -0.017 | -42.911
-6 | -0.44 | 0.0114 | -0.017 | -38.563
-5.5 | -0.38 | 0.01121 | -0.018 | -33.871
-5 | -0.319 | 0.00999 | -0.018 | -31.95
-4.5 | -0.258 | 0.01037 | -0.019 | -24.867
-4 | -0.196 | 0.01032 | -0.019 | -19.015
-3.5 | -0.134 | 0.01027 | -0.019 | -13.05
-3 | -0.072 | 0.01041 | -0.02 | -6.872
-2.5 | -0.009 | 0.01042 | -0.02 | -0.839
-2 | 0.054 | 0.01058 | -0.02 | 5.127
-1.5 | 0.117 | 0.00886 | -0.021 | 13.243
-1 | 0.18 | 0.00888 | -0.021 | 20.314
-0.5 | 0.243 | 0.00888 | -0.022 | 27.395
0 | 0.306 | 0.00895 | -0.022 | 34.144
0.5 | 0.368 | 0.00855 | -0.022 | 43.027
1 | 0.43 | 0.00861 | -0.023 | 49.991
1.5 | 0.493 | 0.00855 | -0.023 | 57.61
2 | 0.554 | 0.00862 | -0.023 | 64.289
2.5 | 0.616 | 0.00965 | -0.024 | 63.849
3 | 0.678 | 0.00982 | -0.024 | 68.968
3.5 | 0.739 | 0.01 | -0.024 | 73.872
4 | 0.799 | 0.01019 | -0.025 | 78.439
4.5 | 0.86 | 0.01045 | -0.025 | 82.249
5 | 0.919 | 0.01074 | -0.026 | 85.642
5.5 | 0.979 | 0.01105 | -0.026 | 88.554
6 | 1.037 | 0.0114 | -0.026 | 90.985
6.5 | 1.095 | 0.01178 | -0.027 | 92.963
7 | 1.152 | 0.01222 | -0.027 | 94.285
7.5 | 1.209 | 0.01271 | -0.027 | 95.137
8 | 1.264 | 0.01325 | -0.028 | 95.362
8.5 | 1.318 | 0.01384 | -0.028 | 95.227
9 | 1.371 | 0.01451 | -0.028 | 94.435
9.5 | 1.422 | 0.01528 | -0.028 | 93.039
10 | 1.471 | 0.01616 | -0.029 | 91.023
10.5 | 1.518 | 0.01717 | -0.029 | 88.398
11 | 1.562 | 0.01836 | -0.029 | 85.07
11.5 | 1.604 | 0.01975 | -0.029 | 81.198
12 | 1.642 | 0.02142 | -0.03 | 76.65
12.5 | 1.677 | 0.02339 | -0.03 | 71.729
13 | 1.709 | 0.02572 | -0.03 | 66.452
13.5 | 1.737 | 0.02856 | -0.03 | 60.82
14 | 1.762 | 0.0319 | -0.03 | 55.235
14.5 | 1.783 | 0.03585 | -0.03 | 49.746
15 | 1.801 | 0.04048 | -0.03 | 44.487
15.5 | 1.816 | 0.04577 | -0.03 | 39.663
16 | 1.828 | 0.05165 | -0.03 | 35.386
16.5 | 1.837 | 0.05805 | -0.03 | 31.636
17 | 1.843 | 0.06474 | -0.03 | 28.475
17.5 | 1.848 | 0.07171 | -0.03 | 25.773
18 | 1.852 | 0.0785 | -0.03 | 23.589
18.5 | 1.853 | 0.08545 | -0.03 | 21.69
19 | 1.852 | 0.09255 | -0.03 | 20.011
19.5 | 1.848 | 0.09951 | -0.03 | 18.566
20 | 1.841 | 0.10688 | -0.03 | 17.221

## 44. Re 1M Mach 0.10 (2)
BIGFOIL.COM POLAR EXPORT
NACA34018
NACA34018 |  |  |  | Cl Max: | 1.5498 | at alpha= | 16.5 | deg
XFOIL ncrit=9 |  |  |  | L/D Max: | 95.875 | at alpha= | 9.5 | deg
Re: | 1000000 |  |  | Cd Min: | 0.0955 | at alpha= | 20 | deg
Mach: | 0.1 |  |  | Cl=0 at alpha= | -2.6838 | deg
|  |  |  | @ Cl=0.1, Cd= | 0.0078587
|  |  |  | @ Cl=0.4, Cd= | 0.008009
|  |  |  | @ Cl=0.6, Cd= | 0.0088549
alpha (deg) | Cl | Cd | Cm | Cl/Cd
-20 | -1.1044 | 0.07477 | -0.0694 | -14.7706
-19.5 | -1.1244 | 0.06551 | -0.0738 | -17.1638
-19 | -1.1371 | 0.05778 | -0.0769 | -19.6798
-18.5 | -1.1431 | 0.05133 | -0.0789 | -22.2696
-18 | -1.1451 | 0.04579 | -0.0799 | -25.0076
-17.5 | -1.1423 | 0.04114 | -0.0799 | -27.7662
-17 | -1.1352 | 0.03727 | -0.0791 | -30.4588
-16.5 | -1.1305 | 0.03358 | -0.0774 | -33.6659
-16 | -1.1248 | 0.03034 | -0.0748 | -37.0732
-15.5 | -1.1119 | 0.02798 | -0.0717 | -39.7391
-15 | -1.0956 | 0.02611 | -0.0681 | -41.9609
-14.5 | -1.0807 | 0.02444 | -0.0637 | -44.2185
-14 | -1.0669 | 0.02304 | -0.0584 | -46.3064
-13.5 | -1.0552 | 0.02194 | -0.0521 | -48.0948
-13 | -1.0487 | 0.02038 | -0.0454 | -51.4573
-12.5 | -0.9891 | 0.01919 | -0.0476 | -51.5425
-12 | -0.9267 | 0.0182 | -0.0499 | -50.9176
-11.5 | -0.8705 | 0.01707 | -0.051 | -50.9959
-11 | -0.8069 | 0.01595 | -0.0534 | -50.5893
-10.5 | -0.7499 | 0.01509 | -0.054 | -49.6952
-10 | -0.6837 | 0.01404 | -0.0566 | -48.6966
-9.5 | -0.6097 | 0.01321 | -0.0606 | -46.1544
-9 | -0.5314 | 0.01233 | -0.0655 | -43.0981
-8.5 | -0.468 | 0.01175 | -0.0672 | -39.8298
-8 | -0.4236 | 0.0113 | -0.0647 | -37.4867
-7.5 | -0.3887 | 0.011 | -0.0601 | -35.3364
-7 | -0.3562 | 0.01082 | -0.0549 | -32.9205
-6.5 | -0.3209 | 0.01062 | -0.0503 | -30.2166
-6 | -0.2826 | 0.01042 | -0.0463 | -27.1209
-5.5 | -0.2418 | 0.0103 | -0.0429 | -23.4757
-5 | -0.2013 | 0.01015 | -0.0393 | -19.8325
-4.5 | -0.1582 | 0.01 | -0.0363 | -15.82
-4 | -0.1149 | 0.00989 | -0.0334 | -11.6178
-3.5 | -0.0709 | 0.00981 | -0.0306 | -7.2273
-3 | -0.0265 | 0.00967 | -0.0279 | -2.7404
-2.5 | 0.0154 | 0.00948 | -0.0248 | 1.6245
-2 | 0.0369 | 0.00828 | -0.0181 | 4.4565
-1.5 | 0.0745 | 0.00794 | -0.0141 | 9.3829
-1 | 0.1153 | 0.00781 | -0.0106 | 14.7631
-0.5 | 0.158 | 0.00776 | -0.0074 | 20.3608
0.5 | 0.2434 | 0.00778 | -0.0011 | 31.2853
1 | 0.2875 | 0.00779 | 0.0018 | 36.9063
1.5 | 0.3307 | 0.00784 | 0.0049 | 42.1811
2 | 0.3756 | 0.00793 | 0.0077 | 47.3644
2.5 | 0.425 | 0.00809 | 0.0094 | 52.534
3 | 0.4771 | 0.00827 | 0.0105 | 57.6904
3.5 | 0.5312 | 0.00855 | 0.0111 | 62.1287
4 | 0.6034 | 0.00887 | 0.0078 | 68.0271
4.5 | 0.6732 | 0.00934 | 0.0048 | 72.0771
5 | 0.7424 | 0.00967 | 0.002 | 76.7735
5.5 | 0.808 | 0.01017 | -0.0001 | 79.4494
6 | 0.8784 | 0.01057 | -0.0032 | 83.1031
6.5 | 0.9354 | 0.01101 | -0.0036 | 84.9591
7 | 1.0063 | 0.01145 | -0.007 | 87.8865
7.5 | 1.0743 | 0.01185 | -0.0099 | 90.6582
8 | 1.1325 | 0.01238 | -0.0108 | 91.4782
8.5 | 1.2018 | 0.01273 | -0.0141 | 94.4069
9 | 1.2658 | 0.01326 | -0.0165 | 95.46
9.5 | 1.3039 | 0.0136 | -0.0136 | 95.875
10 | 1.3137 | 0.01413 | -0.0055 | 92.9724
10.5 | 1.3343 | 0.01463 | 0.0005 | 91.203
11 | 1.3561 | 0.01529 | 0.006 | 88.692
11.5 | 1.3778 | 0.01616 | 0.0111 | 85.2599
12 | 1.4044 | 0.01702 | 0.0151 | 82.5147
12.5 | 1.4255 | 0.01825 | 0.0193 | 78.1096
13 | 1.4522 | 0.01941 | 0.0225 | 74.8171
13.5 | 1.4719 | 0.0211 | 0.026 | 69.7583
14 | 1.4952 | 0.02277 | 0.0286 | 65.6653
14.5 | 1.5123 | 0.02501 | 0.0312 | 60.4678
15 | 1.5278 | 0.02756 | 0.0333 | 55.4354
15.5 | 1.5403 | 0.03056 | 0.0351 | 50.4025
16 | 1.5429 | 0.03461 | 0.0365 | 44.5796
16.5 | 1.5498 | 0.0386 | 0.0372 | 40.1503
17 | 1.5418 | 0.04422 | 0.0375 | 34.8666
17.5 | 1.5346 | 0.05008 | 0.0372 | 30.643
18 | 1.5138 | 0.05769 | 0.0361 | 26.2402
18.5 | 1.4883 | 0.06614 | 0.0344 | 22.5023
19 | 1.4582 | 0.07547 | 0.032 | 19.3216
19.5 | 1.4216 | 0.0859 | 0.0289 | 16.5495
20 | 1.3935 | 0.0955 | 0.0257 | 14.5916

## 45. Re 1M Mach 0.25 (1)
BIGFOIL.COM POLAR EXPORT
NACA34018
NACA34018 |  |  |  | Cl Max: | 1.782 | at alpha= | 16 | deg
JavaFoil+Calcfoil stall+Eppler ext transition |  |  |  | L/D Max: | 92.028 | at alpha= | 7.5 | deg
Re: | 1000000 |  |  | Cd Min: | 0.0084 | at alpha= | 1 | deg
Mach: | 0.25 |  |  | Cl=0 at alpha= | -2.4308 | deg
|  |  |  | @ Cl=0.1, Cd= | 0.0092657
|  |  |  | @ Cl=0.4, Cd= | 0.0086362
|  |  |  | @ Cl=0.6, Cd= | 0.0097316
alpha (deg) | Cl | Cd | Cm | Cl/Cd
-17 | -0.969 | 0.13053 | -0.006 | -7.42
-16.5 | -0.976 | 0.12282 | -0.006 | -7.947
-16 | -0.98 | 0.11566 | -0.007 | -8.47
-15.5 | -0.98 | 0.10854 | -0.007 | -9.026
-15 | -0.976 | 0.10155 | -0.007 | -9.612
-14.5 | -0.969 | 0.09498 | -0.007 | -10.2
-14 | -0.958 | 0.08839 | -0.008 | -10.844
-13.5 | -0.945 | 0.0818 | -0.008 | -11.552
-13 | -0.93 | 0.07451 | -0.009 | -12.48
-12.5 | -0.961 | 0.04579 | -0.011 | -20.992
-12 | -0.998 | 0.02451 | -0.013 | -40.72
-11.5 | -0.988 | 0.01948 | -0.014 | -50.705
-11 | -0.959 | 0.0175 | -0.014 | -54.79
-10.5 | -0.923 | 0.01625 | -0.014 | -56.788
-10 | -0.881 | 0.01534 | -0.015 | -57.44
-9.5 | -0.836 | 0.0146 | -0.015 | -57.257
-9 | -0.787 | 0.01401 | -0.016 | -56.195
-8.5 | -0.736 | 0.01347 | -0.016 | -54.629
-8 | -0.682 | 0.01302 | -0.016 | -52.382
-7.5 | -0.626 | 0.0126 | -0.017 | -49.701
-7 | -0.569 | 0.01225 | -0.017 | -46.426
-6.5 | -0.51 | 0.01196 | -0.018 | -42.668
-6 | -0.45 | 0.01174 | -0.018 | -38.345
-5.5 | -0.389 | 0.01153 | -0.018 | -33.751
-5 | -0.327 | 0.01135 | -0.019 | -28.813
-4.5 | -0.265 | 0.01016 | -0.019 | -26.046
-4 | -0.201 | 0.01019 | -0.019 | -19.748
-3.5 | -0.138 | 0.01013 | -0.02 | -13.575
-3 | -0.073 | 0.01015 | -0.02 | -7.232
-2.5 | -0.009 | 0.01073 | -0.021 | -0.837
-2 | 0.056 | 0.01043 | -0.021 | 5.339
-1.5 | 0.121 | 0.00871 | -0.021 | 13.843
-1 | 0.185 | 0.00873 | -0.022 | 21.213
-0.5 | 0.25 | 0.00867 | -0.022 | 28.797
0 | 0.314 | 0.0087 | -0.022 | 36.08
0.5 | 0.378 | 0.00876 | -0.023 | 43.145
1 | 0.442 | 0.0084 | -0.023 | 52.603
1.5 | 0.506 | 0.00848 | -0.024 | 59.643
2 | 0.569 | 0.00952 | -0.024 | 59.748
2.5 | 0.632 | 0.00995 | -0.024 | 63.545
3 | 0.695 | 0.0101 | -0.025 | 68.801
3.5 | 0.758 | 0.01029 | -0.025 | 73.611
4 | 0.82 | 0.01055 | -0.026 | 77.665
4.5 | 0.881 | 0.01081 | -0.026 | 81.472
5 | 0.942 | 0.01114 | -0.026 | 84.606
5.5 | 1.002 | 0.0115 | -0.027 | 87.172
6 | 1.062 | 0.01189 | -0.027 | 89.318
6.5 | 1.121 | 0.01234 | -0.027 | 90.815
7 | 1.179 | 0.01284 | -0.028 | 91.772
7.5 | 1.235 | 0.01342 | -0.028 | 92.028
8 | 1.291 | 0.01406 | -0.028 | 91.817
8.5 | 1.345 | 0.01476 | -0.029 | 91.076
9 | 1.397 | 0.0156 | -0.029 | 89.509
9.5 | 1.447 | 0.01654 | -0.029 | 87.47
10 | 1.494 | 0.01766 | -0.029 | 84.619
10.5 | 1.539 | 0.01898 | -0.029 | 81.131
11 | 1.581 | 0.02054 | -0.03 | 76.997
11.5 | 1.619 | 0.02233 | -0.03 | 72.519
12 | 1.654 | 0.02458 | -0.03 | 67.274
12.5 | 1.684 | 0.02732 | -0.03 | 61.634
13 | 1.71 | 0.03058 | -0.03 | 55.931
13.5 | 1.732 | 0.03443 | -0.03 | 50.309
14 | 1.75 | 0.03897 | -0.03 | 44.905
14.5 | 1.764 | 0.0443 | -0.03 | 39.814
15 | 1.773 | 0.05037 | -0.03 | 35.197
15.5 | 1.779 | 0.05714 | -0.03 | 31.13
16 | 1.782 | 0.06454 | -0.03 | 27.606
16.5 | 1.78 | 0.07219 | -0.03 | 24.661
17 | 1.775 | 0.08005 | -0.03 | 22.178
17.5 | 1.768 | 0.08791 | -0.029 | 20.108
18 | 1.756 | 0.09595 | -0.029 | 18.305
18.5 | 1.742 | 0.10407 | -0.029 | 16.735
19 | 1.721 | 0.11257 | -0.029 | 15.291
19.5 | 1.695 | 0.12106 | -0.029 | 14.004
20 | 1.665 | 0.12995 | -0.029 | 12.814

## 46. Re 1M Mach 0.25 (2)
BIGFOIL.COM POLAR EXPORT
NACA34018
NACA34018 |  |  |  | Cl Max: | 1.5006 | at alpha= | 15 | deg
XFOIL ncrit=9 |  |  |  | L/D Max: | 91.2793 | at alpha= | 9 | deg
Re: | 1000000 |  |  | Cd Min: | 0.20521 | at alpha= | -20 | deg
Mach: | 0.25 |  |  | Cl=0 at alpha= | -2.7081 | deg
|  |  |  | @ Cl=0.1, Cd= | 0.0081314
|  |  |  | @ Cl=0.4, Cd= | 0.0081837
|  |  |  | @ Cl=0.6, Cd= | 0.0091308
alpha (deg) | Cl | Cd | Cm | Cl/Cd
-20 | -0.5015 | 0.20521 | -0.0026 | -2.4438
-19.5 | -0.4843 | 0.19974 | -0.0055 | -2.4247
-18 | -0.9194 | 0.08288 | -0.0674 | -11.0931
-17.5 | -0.9719 | 0.06816 | -0.0759 | -14.2591
-17 | -1.0042 | 0.05759 | -0.0809 | -17.4371
-16.5 | -1.0227 | 0.04962 | -0.0835 | -20.6106
-16 | -1.0325 | 0.04332 | -0.0843 | -23.8343
-15.5 | -1.0408 | 0.03791 | -0.0834 | -27.4545
-15 | -1.0436 | 0.03362 | -0.0812 | -31.041
-14.5 | -1.0367 | 0.03053 | -0.0779 | -33.9568
-14 | -1.0276 | 0.02804 | -0.0736 | -36.6476
-13.5 | -1.0204 | 0.02588 | -0.0682 | -39.4281
-13 | -1.016 | 0.02411 | -0.0613 | -42.1402
-12.5 | -0.9914 | 0.02238 | -0.0575 | -44.2985
-12 | -0.9348 | 0.02044 | -0.0592 | -45.7339
-11.5 | -0.8766 | 0.01904 | -0.0602 | -46.0399
-11 | -0.812 | 0.01781 | -0.062 | -45.5924
-10.5 | -0.7562 | 0.01631 | -0.0624 | -46.3642
-10 | -0.6883 | 0.01522 | -0.0644 | -45.2234
-9.5 | -0.6139 | 0.01401 | -0.0679 | -43.8187
-9 | -0.5285 | 0.01309 | -0.0734 | -40.3743
-8.5 | -0.46 | 0.01225 | -0.0756 | -37.551
-8 | -0.4135 | 0.01184 | -0.0729 | -34.924
-7.5 | -0.3817 | 0.0114 | -0.0673 | -33.4825
-7 | -0.3487 | 0.01115 | -0.0617 | -31.2735
-6.5 | -0.3186 | 0.01092 | -0.0555 | -29.1758
-6 | -0.2817 | 0.01077 | -0.0507 | -26.156
-5.5 | -0.2435 | 0.01056 | -0.0462 | -23.0587
-5 | -0.202 | 0.0104 | -0.0423 | -19.4231
-4.5 | -0.1583 | 0.01028 | -0.0389 | -15.3988
-4 | -0.1149 | 0.01018 | -0.0354 | -11.2868
-3.5 | -0.0706 | 0.01005 | -0.0322 | -7.0249
-3 | -0.0258 | 0.00994 | -0.0291 | -2.5956
-2.5 | 0.0184 | 0.0098 | -0.026 | 1.8776
-2 | 0.0454 | 0.00888 | -0.0198 | 5.1126
-1.5 | 0.0765 | 0.00823 | -0.0142 | 9.2953
-1 | 0.117 | 0.00806 | -0.0103 | 14.5161
0 | 0.2032 | 0.00797 | -0.0032 | 25.4956
0.5 | 0.247 | 0.00795 | 0.0002 | 31.0692
1 | 0.2898 | 0.00801 | 0.0038 | 36.1798
1.5 | 0.3339 | 0.00802 | 0.0073 | 41.6334
2 | 0.3766 | 0.00814 | 0.011 | 46.2654
2.5 | 0.4248 | 0.00823 | 0.0135 | 51.616
3 | 0.4747 | 0.00851 | 0.0155 | 55.7814
3.5 | 0.5365 | 0.00873 | 0.015 | 61.4548
4 | 0.6078 | 0.00918 | 0.0123 | 66.2092
4.5 | 0.6849 | 0.00957 | 0.0085 | 71.5674
5 | 0.7487 | 0.01001 | 0.0074 | 74.7952
5.5 | 0.8245 | 0.0105 | 0.0038 | 78.5238
6 | 0.8945 | 0.01099 | 0.0014 | 81.3922
6.5 | 0.9569 | 0.01151 | 0.0005 | 83.1364
7 | 1.0302 | 0.01194 | -0.0027 | 86.2814
7.5 | 1.0953 | 0.01254 | -0.0044 | 87.3445
8 | 1.1629 | 0.01299 | -0.0064 | 89.5227
8.5 | 1.2301 | 0.01362 | -0.0088 | 90.3157
9 | 1.2843 | 0.01407 | -0.0084 | 91.2793
9.5 | 1.2936 | 0.0147 | 0.0001 | 88
10 | 1.3142 | 0.01532 | 0.0066 | 85.7833
10.5 | 1.3363 | 0.01613 | 0.0124 | 82.8456
11 | 1.3577 | 0.0172 | 0.0178 | 78.936
11.5 | 1.3845 | 0.01827 | 0.0221 | 75.78
12 | 1.4043 | 0.01984 | 0.0266 | 70.7812
12.5 | 1.4307 | 0.02132 | 0.03 | 67.106
13 | 1.4486 | 0.02348 | 0.0334 | 61.6951
13.5 | 1.4695 | 0.02572 | 0.0361 | 57.1345
14 | 1.4828 | 0.02869 | 0.0385 | 51.6835
14.5 | 1.4938 | 0.03213 | 0.0404 | 46.4924
15 | 1.5006 | 0.03616 | 0.0418 | 41.4989
15.5 | 1.4953 | 0.04155 | 0.0425 | 35.988
16 | 1.4918 | 0.04706 | 0.0426 | 31.7
16.5 | 1.4705 | 0.05458 | 0.0419 | 26.9421
17 | 1.4529 | 0.06207 | 0.0407 | 23.4074
17.5 | 1.4207 | 0.0714 | 0.0385 | 19.8978
18 | 1.3913 | 0.08071 | 0.0359 | 17.2383
18.5 | 1.359 | 0.09067 | 0.0327 | 14.9884
19 | 1.3243 | 0.10121 | 0.0289 | 13.0847
19.5 | 1.3024 | 0.11038 | 0.0254 | 11.7992
20 | 1.2775 | 0.12016 | 0.0212 | 10.6317

## 47. Re 1M Mach 0.50 (1)
BIGFOIL.COM POLAR EXPORT
NACA34018
NACA34018 |  |  |  | Cl Max: | 1.546 | at alpha= | 11 | deg
JavaFoil+Calcfoil stall+Eppler ext transition |  |  |  | L/D Max: | 79.046 | at alpha= | 5.5 | deg
Re: | 1000000 |  |  | Cd Min: | 0.00925 | at alpha= | -1 | deg
Mach: | 0.5 |  |  | Cl=0 at alpha= | -2.4306 | deg
|  |  |  | @ Cl=0.1, Cd= | 0.010007
|  |  |  | @ Cl=0.4, Cd= | 0.0098362
|  |  |  | @ Cl=0.6, Cd= | 0.010502
alpha (deg) | Cl | Cd | Cm | Cl/Cd
-20 | -0.983 | 0.20512 | -0.006 | -4.792
-19.5 | -0.956 | 0.20024 | -0.006 | -4.775
-19 | -0.928 | 0.19052 | -0.006 | -4.869
-18.5 | -0.901 | 0.18561 | -0.006 | -4.852
-18 | -0.873 | 0.18095 | -0.006 | -4.827
-17.5 | -0.845 | 0.17868 | -0.006 | -4.729
-17 | -0.818 | 0.17158 | -0.007 | -4.766
-16.5 | -0.789 | 0.16609 | -0.007 | -4.753
-16 | -0.762 | 0.16278 | -0.007 | -4.681
-15.5 | -0.735 | 0.15519 | -0.007 | -4.733
-15 | -0.706 | 0.15255 | -0.007 | -4.629
-14.5 | -0.679 | 0.14879 | -0.007 | -4.561
-14 | -0.65 | 0.13891 | -0.007 | -4.681
-13.5 | -0.623 | 0.13563 | -0.007 | -4.59
-13 | -0.594 | 0.12952 | -0.007 | -4.588
-12.5 | -0.567 | 0.12449 | -0.007 | -4.551
-12 | -0.538 | 0.12003 | -0.007 | -4.484
-11.5 | -0.51 | 0.11332 | -0.008 | -4.505
-11 | -0.482 | 0.10703 | -0.008 | -4.506
-10.5 | -0.454 | 0.08311 | -0.008 | -5.465
-10 | -0.426 | 0.08274 | -0.007 | -5.148
-9.5 | -0.626 | 0.06552 | -0.01 | -9.547
-9 | -0.638 | 0.05754 | -0.011 | -11.085
-8.5 | -0.631 | 0.04779 | -0.012 | -13.203
-8 | -0.705 | 0.01631 | -0.018 | -43.264
-7.5 | -0.662 | 0.01494 | -0.019 | -44.347
-7 | -0.611 | 0.01418 | -0.019 | -43.052
-6.5 | -0.553 | 0.01354 | -0.02 | -40.859
-6 | -0.492 | 0.01306 | -0.02 | -37.678
-5.5 | -0.427 | 0.01262 | -0.02 | -33.859
-5 | -0.361 | 0.01232 | -0.021 | -29.284
-4.5 | -0.293 | 0.01172 | -0.021 | -24.973
-4 | -0.223 | 0.01153 | -0.022 | -19.366
-3.5 | -0.153 | 0.01141 | -0.022 | -13.394
-3 | -0.082 | 0.01109 | -0.023 | -7.365
-2.5 | -0.01 | 0.01115 | -0.023 | -0.896
-2 | 0.062 | 0.01006 | -0.023 | 6.172
-1.5 | 0.134 | 0.00996 | -0.024 | 13.479
-1 | 0.206 | 0.00925 | -0.024 | 22.331
-0.5 | 0.278 | 0.00963 | -0.025 | 28.927
0 | 0.349 | 0.00975 | -0.025 | 35.833
0.5 | 0.42 | 0.00987 | -0.026 | 42.58
1 | 0.491 | 0.01003 | -0.026 | 48.97
1.5 | 0.561 | 0.01024 | -0.026 | 54.837
2 | 0.631 | 0.01071 | -0.027 | 58.97
2.5 | 0.701 | 0.01099 | -0.027 | 63.744
3 | 0.769 | 0.0113 | -0.028 | 68.071
3.5 | 0.837 | 0.01169 | -0.028 | 71.641
4 | 0.904 | 0.01212 | -0.028 | 74.623
4.5 | 0.97 | 0.01264 | -0.029 | 76.79
5 | 1.035 | 0.01321 | -0.029 | 78.352
5.5 | 1.098 | 0.01389 | -0.029 | 79.046
6 | 1.16 | 0.01468 | -0.03 | 78.986
6.5 | 1.219 | 0.01563 | -0.03 | 77.947
7 | 1.275 | 0.01675 | -0.03 | 76.141
7.5 | 1.328 | 0.01811 | -0.031 | 73.357
8 | 1.378 | 0.01974 | -0.031 | 69.779
8.5 | 1.422 | 0.02184 | -0.031 | 65.115
9 | 1.462 | 0.02447 | -0.031 | 59.744
9.5 | 1.495 | 0.02773 | -0.031 | 53.912
10 | 1.521 | 0.03197 | -0.031 | 47.581
10.5 | 1.539 | 0.03724 | -0.031 | 41.318
11 | 1.546 | 0.04378 | -0.03 | 35.321
11.5 | 1.54 | 0.05189 | -0.03 | 29.684
12 | 1.514 | 0.0623 | -0.03 | 24.299
12.5 | 1.453 | 0.07649 | -0.029 | 18.997
13 | 1.304 | 0.09851 | -0.028 | 13.242
13.5 | 0.939 | 0.12963 | -0.027 | 7.246
14 | 0.927 | 0.14226 | -0.019 | 6.519
14.5 | 0.959 | 0.15725 | -0.021 | 6.099
15 | 0.988 | 0.16158 | -0.022 | 6.115
15.5 | 1.018 | 0.16867 | -0.022 | 6.035
16 | 1.048 | 0.17525 | -0.023 | 5.98

## 48. Re 1M Mach 0.50 (2)
BIGFOIL.COM POLAR EXPORT
NACA34018
NACA34018 |  |  |  | Cl Max: | 1.3107 | at alpha= | 11.5 | deg
XFOIL ncrit=9 |  |  |  | L/D Max: | 69.9461 | at alpha= | 6.5 | deg
Re: | 1000000 |  |  | Cd Min: | 0.14871 | at alpha= | -15 | deg
Mach: | 0.5 |  |  | Cl=0 at alpha= | -2.7876 | deg
|  |  |  | @ Cl=0.1, Cd= | 0.010644
|  |  |  | @ Cl=0.4, Cd= | 0.0092183
|  |  |  | @ Cl=0.6, Cd= | 0.010423
alpha (deg) | Cl | Cd | Cm | Cl/Cd
-15 | -0.3642 | 0.14871 | -0.0333 | -2.4491
-14.5 | -0.3548 | 0.1415 | -0.0355 | -2.5074
-14 | -0.3542 | 0.13257 | -0.0385 | -2.6718
-13.5 | -0.3766 | 0.11956 | -0.0435 | -3.1499
-13 | -0.3696 | 0.11335 | -0.0447 | -3.2607
-12.5 | -0.383 | 0.10387 | -0.0477 | -3.6873
-12 | -0.4773 | 0.08255 | -0.0583 | -5.782
-11.5 | -0.532 | 0.06592 | -0.0682 | -8.0704
-11 | -0.5655 | 0.04945 | -0.0852 | -11.4358
-10.5 | -0.5954 | 0.03699 | -0.0959 | -16.0962
-10 | -0.6185 | 0.02742 | -0.0994 | -22.5565
-9.5 | -0.5816 | 0.02234 | -0.1013 | -26.034
-9 | -0.4927 | 0.01836 | -0.1084 | -26.8355
-8.5 | -0.41 | 0.01616 | -0.1118 | -25.3713
-8 | -0.3722 | 0.01509 | -0.1059 | -24.6653
-7.5 | -0.3437 | 0.01418 | -0.0981 | -24.2384
-7 | -0.3125 | 0.01353 | -0.0905 | -23.0968
-6.5 | -0.282 | 0.01287 | -0.0827 | -21.9114
-6 | -0.2472 | 0.01242 | -0.0755 | -19.9034
-5.5 | -0.2149 | 0.01196 | -0.0678 | -17.9682
-5 | -0.1792 | 0.01169 | -0.0605 | -15.3293
-4.5 | -0.1474 | 0.01148 | -0.0526 | -12.8397
-4 | -0.1081 | 0.01129 | -0.0461 | -9.5748
-3.5 | -0.0649 | 0.01116 | -0.0404 | -5.8154
-3 | -0.0195 | 0.01103 | -0.0352 | -1.7679
-2.5 | 0.0264 | 0.01093 | -0.0302 | 2.4154
-2 | 0.0731 | 0.01081 | -0.0253 | 6.7623
-1.5 | 0.1169 | 0.01054 | -0.0201 | 11.0911
-1 | 0.1275 | 0.00921 | -0.0092 | 13.8436
-0.5 | 0.1655 | 0.00896 | -0.0027 | 18.471
0 | 0.2074 | 0.00886 | 0.0031 | 23.4086
0.5 | 0.2453 | 0.00886 | 0.0098 | 27.6862
1 | 0.2872 | 0.00887 | 0.0156 | 32.3788
1.5 | 0.3281 | 0.00898 | 0.0216 | 36.5367
2 | 0.3684 | 0.00911 | 0.0278 | 40.4391
2.5 | 0.4151 | 0.00927 | 0.0326 | 44.7789
3 | 0.4683 | 0.00964 | 0.0359 | 48.5788
3.5 | 0.55 | 0.01003 | 0.0337 | 54.8355
4 | 0.6378 | 0.01072 | 0.0299 | 59.4963
4.5 | 0.7312 | 0.01131 | 0.0254 | 64.6508
5 | 0.804 | 0.01214 | 0.0246 | 66.2273
5.5 | 0.8856 | 0.0129 | 0.0225 | 68.6512
6 | 0.9578 | 0.01387 | 0.0218 | 69.0555
6.5 | 1.0373 | 0.01483 | 0.0198 | 69.9461
7 | 1.1092 | 0.01606 | 0.0188 | 69.066
7.5 | 1.1872 | 0.01733 | 0.0167 | 68.5055
8 | 1.2174 | 0.01871 | 0.0221 | 65.0668
8.5 | 1.232 | 0.02035 | 0.0296 | 60.5405
9 | 1.2537 | 0.02219 | 0.0356 | 56.4984
9.5 | 1.266 | 0.02491 | 0.0411 | 50.823
10 | 1.289 | 0.02751 | 0.0452 | 46.8557
10.5 | 1.299 | 0.0312 | 0.0489 | 41.6346
11 | 1.3091 | 0.03524 | 0.0517 | 37.1481
11.5 | 1.3107 | 0.0402 | 0.0537 | 32.6045
12 | 1.3048 | 0.04598 | 0.0549 | 28.3776
12.5 | 1.2937 | 0.05249 | 0.0553 | 24.6466
13 | 1.2733 | 0.05998 | 0.0547 | 21.2287
13.5 | 1.2514 | 0.06792 | 0.0535 | 18.4246
14 | 1.2261 | 0.07643 | 0.0515 | 16.0421
14.5 | 1.2009 | 0.08525 | 0.0489 | 14.0868
15 | 1.1778 | 0.09416 | 0.046 | 12.5085
15.5 | 1.1591 | 0.1029 | 0.0428 | 11.2643
16 | 1.1393 | 0.11205 | 0.0391 | 10.1678
16.5 | 1.1231 | 0.12111 | 0.0352 | 9.2734

## 49. Re 2M Mach 0.00 (1)
BIGFOIL.COM POLAR EXPORT
NACA34018
NACA34018 |  |  |  | Cl Max: | 1.888 | at alpha= | 18.5 | deg
JavaFoil+Calcfoil stall+Eppler ext transition |  |  |  | L/D Max: | 109.207 | at alpha= | 8.5 | deg
Re: | 2000000 |  |  | Cd Min: | 0.00782 | at alpha= | 3 | deg
Mach: | 0 |  |  | Cl=0 at alpha= | -2.4286 | deg
|  |  |  | @ Cl=0.1, Cd= | 0.0087094
|  |  |  | @ Cl=0.4, Cd= | 0.0083713
|  |  |  | @ Cl=0.6, Cd= | 0.0081097
alpha (deg) | Cl | Cd | Cm | Cl/Cd
-20 | -1.14 | 0.14405 | -0.005 | -7.916
-19.5 | -1.141 | 0.1366 | -0.006 | -8.356
-19 | -1.14 | 0.12908 | -0.006 | -8.836
-18.5 | -1.138 | 0.12173 | -0.006 | -9.347
-18 | -1.134 | 0.11417 | -0.006 | -9.931
-17.5 | -1.129 | 0.10639 | -0.007 | -10.61
-17 | -1.123 | 0.09783 | -0.007 | -11.484
-16.5 | -1.13 | 0.08172 | -0.008 | -13.825
-16 | -1.159 | 0.05578 | -0.009 | -20.775
-15.5 | -1.173 | 0.04049 | -0.01 | -28.971
-15 | -1.179 | 0.03054 | -0.01 | -38.596
-14.5 | -1.176 | 0.02412 | -0.011 | -48.766
-14 | -1.163 | 0.02071 | -0.012 | -56.126
-13.5 | -1.142 | 0.01847 | -0.012 | -61.822
-13 | -1.115 | 0.01702 | -0.012 | -65.549
-12.5 | -1.084 | 0.0159 | -0.013 | -68.15
-12 | -1.048 | 0.015 | -0.013 | -69.838
-11.5 | -1.009 | 0.01428 | -0.013 | -70.639
-11 | -0.967 | 0.01365 | -0.014 | -70.807
-10.5 | -0.922 | 0.01312 | -0.014 | -70.264
-10 | -0.875 | 0.01267 | -0.015 | -69.066
-9.5 | -0.826 | 0.01225 | -0.015 | -67.443
-9 | -0.775 | 0.01188 | -0.015 | -65.241
-8.5 | -0.722 | 0.01156 | -0.016 | -62.449
-8 | -0.668 | 0.01131 | -0.016 | -59.043
-7.5 | -0.612 | 0.01106 | -0.016 | -55.306
-7 | -0.555 | 0.01086 | -0.017 | -51.099
-6.5 | -0.497 | 0.00955 | -0.017 | -52.05
-6 | -0.438 | 0.0099 | -0.017 | -44.266
-5.5 | -0.378 | 0.00984 | -0.018 | -38.439
-5 | -0.318 | 0.00975 | -0.018 | -32.611
-4.5 | -0.257 | 0.00979 | -0.018 | -26.241
-4 | -0.195 | 0.00974 | -0.019 | -20.058
-3.5 | -0.133 | 0.0098 | -0.019 | -13.612
-3 | -0.071 | 0.01034 | -0.02 | -6.884
-2.5 | -0.009 | 0.01037 | -0.02 | -0.839
-2 | 0.054 | 0.00979 | -0.02 | 5.515
-1.5 | 0.117 | 0.00831 | -0.021 | 14.05
-1 | 0.179 | 0.00831 | -0.021 | 21.601
-0.5 | 0.242 | 0.00834 | -0.021 | 29.011
0 | 0.304 | 0.00878 | -0.022 | 34.652
0.5 | 0.367 | 0.00835 | -0.022 | 43.896
1 | 0.429 | 0.00839 | -0.023 | 51.094
1.5 | 0.491 | 0.00845 | -0.023 | 58.037
2 | 0.552 | 0.00804 | -0.023 | 68.723
2.5 | 0.614 | 0.00813 | -0.024 | 75.514
3 | 0.675 | 0.00782 | -0.024 | 86.28
3.5 | 0.736 | 0.0082 | -0.024 | 89.803
4 | 0.797 | 0.00924 | -0.025 | 86.2
4.5 | 0.857 | 0.00941 | -0.025 | 91.051
5 | 0.917 | 0.00962 | -0.025 | 95.255
5.5 | 0.976 | 0.00986 | -0.026 | 98.994
6 | 1.035 | 0.01011 | -0.026 | 102.366
6.5 | 1.093 | 0.01042 | -0.027 | 104.942
7 | 1.151 | 0.01077 | -0.027 | 106.883
7.5 | 1.207 | 0.01115 | -0.027 | 108.265
8 | 1.263 | 0.01159 | -0.028 | 109.009
8.5 | 1.318 | 0.01207 | -0.028 | 109.207
9 | 1.371 | 0.01261 | -0.028 | 108.721
9.5 | 1.423 | 0.01323 | -0.028 | 107.589
10 | 1.474 | 0.01404 | -0.029 | 104.977
10.5 | 1.522 | 0.01498 | -0.029 | 101.626
11 | 1.568 | 0.01599 | -0.029 | 98.058
11.5 | 1.612 | 0.017 | -0.029 | 94.794
12 | 1.652 | 0.01825 | -0.03 | 90.513
12.5 | 1.689 | 0.01975 | -0.03 | 85.535
13 | 1.723 | 0.02158 | -0.03 | 79.831
13.5 | 1.753 | 0.02384 | -0.03 | 73.546
14 | 1.78 | 0.02648 | -0.03 | 67.216
14.5 | 1.803 | 0.0296 | -0.03 | 60.924
15 | 1.822 | 0.0333 | -0.03 | 54.732
15.5 | 1.839 | 0.03752 | -0.03 | 49.023
16 | 1.853 | 0.04222 | -0.03 | 43.898
16.5 | 1.864 | 0.04732 | -0.03 | 39.396
17 | 1.873 | 0.05278 | -0.03 | 35.487
17.5 | 1.88 | 0.0586 | -0.03 | 32.078
18 | 1.884 | 0.06452 | -0.03 | 29.209
18.5 | 1.888 | 0.07048 | -0.03 | 26.785
19 | 1.888 | 0.07682 | -0.03 | 24.576
19.5 | 1.885 | 0.08331 | -0.03 | 22.626
20 | 1.88 | 0.08997 | -0.03 | 20.895

## 50. Re 2M Mach 0.00 (2)
BIGFOIL.COM POLAR EXPORT
NACA34018
NACA34018 |  |  |  | Cl Max: | 1.6498 | at alpha= | 17 | deg
XFOIL ncrit=9 |  |  |  | L/D Max: | 116.283 | at alpha= | 10 | deg
Re: | 2000000 |  |  | Cd Min: | 0.07601 | at alpha= | 20 | deg
Mach: | 0 |  |  | Cl=0 at alpha= | -2.6456 | deg
|  |  |  | @ Cl=0.1, Cd= | 0.0075022
|  |  |  | @ Cl=0.4, Cd= | 0.0068205
|  |  |  | @ Cl=0.6, Cd= | 0.007156
alpha (deg) | Cl | Cd | Cm | Cl/Cd
-11.5 | -0.864 | 0.01269 | -0.053 | -68.0851
-11 | -0.7977 | 0.01191 | -0.0556 | -66.9773
-10.5 | -0.7119 | 0.01124 | -0.0623 | -63.3363
-10 | -0.6246 | 0.01059 | -0.0692 | -58.9802
-9.5 | -0.573 | 0.0102 | -0.0685 | -56.1765
-9 | -0.5376 | 0.00999 | -0.0641 | -53.8138
-8.5 | -0.5071 | 0.00976 | -0.0587 | -51.957
-8 | -0.4749 | 0.00961 | -0.0535 | -49.4173
-7.5 | -0.4379 | 0.00948 | -0.0493 | -46.192
-7 | -0.3982 | 0.00933 | -0.0458 | -42.6795
-6.5 | -0.3557 | 0.00921 | -0.0427 | -38.6211
-6 | -0.3122 | 0.00908 | -0.0399 | -34.3833
-5.5 | -0.2673 | 0.00897 | -0.0373 | -29.7993
-5 | -0.2216 | 0.00891 | -0.0349 | -24.8709
-4.5 | -0.1749 | 0.00882 | -0.0328 | -19.8299
-4 | -0.1283 | 0.00876 | -0.0306 | -14.6461
-3.5 | -0.0807 | 0.0087 | -0.0286 | -9.2759
-3 | -0.0336 | 0.00865 | -0.0265 | -3.8844
-2.5 | 0.0138 | 0.00859 | -0.0245 | 1.6065
-2 | 0.0602 | 0.00846 | -0.0223 | 7.1158
-1.5 | 0.0907 | 0.0076 | -0.0171 | 11.9342
-1 | 0.1297 | 0.00719 | -0.0136 | 18.0389
-0.5 | 0.1745 | 0.00701 | -0.011 | 24.893
0 | 0.2202 | 0.00692 | -0.0086 | 31.8208
0.5 | 0.2662 | 0.00688 | -0.0063 | 38.6919
1 | 0.3128 | 0.00684 | -0.004 | 45.731
1.5 | 0.3582 | 0.00684 | -0.0015 | 52.3684
2 | 0.4011 | 0.00682 | 0.0016 | 58.8123
2.5 | 0.4448 | 0.00682 | 0.0044 | 65.2199
3 | 0.4884 | 0.00693 | 0.0073 | 70.4762
3.5 | 0.5348 | 0.00698 | 0.0095 | 76.6189
4 | 0.5796 | 0.00708 | 0.0121 | 81.8644
4.5 | 0.6306 | 0.00727 | 0.0132 | 86.74
5 | 0.6948 | 0.0075 | 0.0114 | 92.64
5.5 | 0.7679 | 0.00787 | 0.0075 | 97.5731
6 | 0.8342 | 0.00813 | 0.0051 | 102.6076
6.5 | 0.9078 | 0.00856 | 0.001 | 106.0514
7 | 0.9698 | 0.00888 | -0.0005 | 109.2117
7.5 | 1.0263 | 0.00928 | -0.0009 | 110.5927
8 | 1.0916 | 0.00968 | -0.0033 | 112.7686
8.5 | 1.1539 | 0.01011 | -0.0052 | 114.1345
9 | 1.2094 | 0.01055 | -0.0057 | 114.6351
9.5 | 1.2707 | 0.011 | -0.0075 | 115.5182
10 | 1.3326 | 0.01146 | -0.0096 | 116.2827
10.5 | 1.3921 | 0.012 | -0.0113 | 116.0083
11 | 1.4405 | 0.01248 | -0.0108 | 115.4247
11.5 | 1.4549 | 0.01306 | -0.0038 | 111.4012
12 | 1.4772 | 0.01365 | 0.0016 | 108.2198
12.5 | 1.498 | 0.01447 | 0.0069 | 103.5245
13 | 1.5229 | 0.01533 | 0.0111 | 99.3412
13.5 | 1.5434 | 0.01651 | 0.0155 | 93.4827
14 | 1.5673 | 0.0177 | 0.019 | 88.548
14.5 | 1.5877 | 0.01923 | 0.0224 | 82.5637
15 | 1.6043 | 0.02118 | 0.0256 | 75.746
15.5 | 1.6239 | 0.02315 | 0.0281 | 70.1469
16 | 1.6351 | 0.02587 | 0.0305 | 63.2045
16.5 | 1.642 | 0.02917 | 0.0325 | 56.2907
17 | 1.6498 | 0.03268 | 0.0339 | 50.4835
17.5 | 1.6471 | 0.03738 | 0.0348 | 44.0637
18 | 1.6368 | 0.04312 | 0.0351 | 37.9592
18.5 | 1.6261 | 0.04926 | 0.0348 | 33.0106
19 | 1.6035 | 0.05695 | 0.0338 | 28.1563
19.5 | 1.5754 | 0.06561 | 0.032 | 24.0116
20 | 1.5359 | 0.07601 | 0.0293 | 20.2066

## 51. Re 2M Mach 0.10 (1)
BIGFOIL.COM POLAR EXPORT
NACA34018
NACA34018 |  |  |  | Cl Max: | 1.873 | at alpha= | 18.5 | deg
JavaFoil+Calcfoil stall+Eppler ext transition |  |  |  | L/D Max: | 108.493 | at alpha= | 8.5 | deg
Re: | 2000000 |  |  | Cd Min: | 0.00786 | at alpha= | 3 | deg
Mach: | 0.1 |  |  | Cl=0 at alpha= | -2.4286 | deg
|  |  |  | @ Cl=0.1, Cd= | 0.0087594
|  |  |  | @ Cl=0.4, Cd= | 0.0083803
|  |  |  | @ Cl=0.6, Cd= | 0.0081753
alpha (deg) | Cl | Cd | Cm | Cl/Cd
-19.5 | -1.114 | 0.13992 | -0.006 | -7.959
-19 | -1.115 | 0.13234 | -0.006 | -8.426
-18.5 | -1.115 | 0.12496 | -0.006 | -8.921
-18 | -1.113 | 0.11758 | -0.006 | -9.465
-17.5 | -1.109 | 0.10998 | -0.007 | -10.087
-17 | -1.104 | 0.10257 | -0.007 | -10.765
-16.5 | -1.1 | 0.09353 | -0.007 | -11.758
-16 | -1.121 | 0.06988 | -0.009 | -16.039
-15.5 | -1.143 | 0.04915 | -0.01 | -23.254
-15 | -1.158 | 0.03468 | -0.01 | -33.407
-14.5 | -1.162 | 0.02642 | -0.011 | -43.976
-14 | -1.153 | 0.02196 | -0.011 | -52.504
-13.5 | -1.136 | 0.01912 | -0.012 | -59.423
-13 | -1.112 | 0.01742 | -0.012 | -63.849
-12.5 | -1.082 | 0.01618 | -0.013 | -66.846
-12 | -1.047 | 0.01522 | -0.013 | -68.792
-11.5 | -1.009 | 0.01448 | -0.014 | -69.668
-11 | -0.968 | 0.01383 | -0.014 | -69.953
-10.5 | -0.924 | 0.01326 | -0.014 | -69.673
-10 | -0.877 | 0.01277 | -0.015 | -68.662
-9.5 | -0.828 | 0.01237 | -0.015 | -66.944
-9 | -0.777 | 0.01199 | -0.015 | -64.826
-8.5 | -0.725 | 0.01164 | -0.016 | -62.236
-8 | -0.67 | 0.01137 | -0.016 | -58.965
-7.5 | -0.614 | 0.01113 | -0.016 | -55.2
-7 | -0.557 | 0.01091 | -0.017 | -51.078
-6.5 | -0.499 | 0.01071 | -0.017 | -46.594
-6 | -0.44 | 0.00952 | -0.017 | -46.216
-5.5 | -0.38 | 0.00987 | -0.018 | -38.492
-5 | -0.319 | 0.0094 | -0.018 | -33.969
-4.5 | -0.258 | 0.00984 | -0.019 | -26.237
-4 | -0.196 | 0.00979 | -0.019 | -20.043
-3.5 | -0.134 | 0.00982 | -0.019 | -13.654
-3 | -0.072 | 0.01038 | -0.02 | -6.895
-2.5 | -0.009 | 0.0104 | -0.02 | -0.841
-2 | 0.054 | 0.00984 | -0.02 | 5.514
-1.5 | 0.117 | 0.00836 | -0.021 | 14.032
-1 | 0.18 | 0.00836 | -0.021 | 21.567
-0.5 | 0.243 | 0.0084 | -0.022 | 28.969
0 | 0.306 | 0.00835 | -0.022 | 36.597
0.5 | 0.368 | 0.00836 | -0.022 | 44.04
1 | 0.431 | 0.0084 | -0.023 | 51.254
1.5 | 0.493 | 0.00847 | -0.023 | 58.198
2 | 0.555 | 0.00811 | -0.023 | 68.452
2.5 | 0.617 | 0.0082 | -0.024 | 75.233
3 | 0.678 | 0.00786 | -0.024 | 86.319
3.5 | 0.739 | 0.00822 | -0.025 | 89.962
4 | 0.8 | 0.00928 | -0.025 | 86.203
4.5 | 0.861 | 0.00946 | -0.025 | 90.956
5 | 0.921 | 0.00971 | -0.026 | 94.861
5.5 | 0.981 | 0.00994 | -0.026 | 98.608
6 | 1.04 | 0.01021 | -0.026 | 101.854
6.5 | 1.098 | 0.01052 | -0.027 | 104.389
7 | 1.156 | 0.01087 | -0.027 | 106.286
7.5 | 1.212 | 0.01127 | -0.027 | 107.62
8 | 1.268 | 0.0117 | -0.028 | 108.428
8.5 | 1.323 | 0.0122 | -0.028 | 108.493
9 | 1.377 | 0.01276 | -0.028 | 107.92
9.5 | 1.429 | 0.0134 | -0.029 | 106.601
10 | 1.479 | 0.01424 | -0.029 | 103.882
10.5 | 1.527 | 0.01523 | -0.029 | 100.231
11 | 1.573 | 0.01627 | -0.029 | 96.671
11.5 | 1.616 | 0.01733 | -0.03 | 93.228
12 | 1.655 | 0.01865 | -0.03 | 88.75
12.5 | 1.692 | 0.02026 | -0.03 | 83.496
13 | 1.725 | 0.02221 | -0.03 | 77.664
13.5 | 1.754 | 0.02454 | -0.03 | 71.465
14 | 1.779 | 0.02739 | -0.03 | 64.965
14.5 | 1.801 | 0.03071 | -0.03 | 58.657
15 | 1.82 | 0.03459 | -0.03 | 52.601
15.5 | 1.835 | 0.03908 | -0.03 | 46.951
16 | 1.848 | 0.04407 | -0.03 | 41.923
16.5 | 1.857 | 0.04933 | -0.03 | 37.646
17 | 1.864 | 0.05497 | -0.03 | 33.912
17.5 | 1.869 | 0.06092 | -0.03 | 30.681
18 | 1.872 | 0.06705 | -0.03 | 27.919
18.5 | 1.873 | 0.07326 | -0.03 | 25.57
19 | 1.871 | 0.07991 | -0.03 | 23.409
19.5 | 1.865 | 0.08645 | -0.03 | 21.578
20 | 1.857 | 0.09335 | -0.03 | 19.897

## 52. Re 2M Mach 0.10 (2)
BIGFOIL.COM POLAR EXPORT
NACA34018
NACA34018 |  |  |  | Cl Max: | 1.6413 | at alpha= | 17 | deg
XFOIL ncrit=9 |  |  |  | L/D Max: | 115.634 | at alpha= | 10 | deg
Re: | 2000000 |  |  | Cd Min: | 0.08172 | at alpha= | 20 | deg
Mach: | 0.1 |  |  | Cl=0 at alpha= | -2.6478 | deg
|  |  |  | @ Cl=0.1, Cd= | 0.0075824
|  |  |  | @ Cl=0.4, Cd= | 0.0068519
|  |  |  | @ Cl=0.6, Cd= | 0.00719
alpha (deg) | Cl | Cd | Cm | Cl/Cd
-11.5 | -0.8674 | 0.01284 | -0.0545 | -67.5545
-11 | -0.8001 | 0.01207 | -0.0572 | -66.2883
-10.5 | -0.7149 | 0.01135 | -0.0635 | -62.9868
-10 | -0.6247 | 0.01073 | -0.0709 | -58.2199
-9.5 | -0.573 | 0.01028 | -0.0701 | -55.7393
-9 | -0.5376 | 0.01006 | -0.0656 | -53.4394
-8.5 | -0.5066 | 0.00983 | -0.0601 | -51.5361
-8 | -0.4744 | 0.00965 | -0.0549 | -49.1606
-7.5 | -0.438 | 0.00956 | -0.0504 | -45.8159
-7 | -0.3989 | 0.00937 | -0.0466 | -42.572
-6.5 | -0.3561 | 0.00927 | -0.0435 | -38.4142
-6 | -0.3133 | 0.00913 | -0.0405 | -34.3154
-5.5 | -0.2679 | 0.00901 | -0.0379 | -29.7336
-5 | -0.2219 | 0.00895 | -0.0355 | -24.7933
-4.5 | -0.1755 | 0.00885 | -0.0331 | -19.8305
-4 | -0.1286 | 0.00879 | -0.0309 | -14.6303
-3.5 | -0.0809 | 0.00873 | -0.0288 | -9.2669
-3 | -0.0336 | 0.00869 | -0.0267 | -3.8665
-2.5 | 0.0141 | 0.00862 | -0.0246 | 1.6357
-2 | 0.061 | 0.0085 | -0.0224 | 7.1765
-1.5 | 0.0922 | 0.00767 | -0.0174 | 12.0209
-1 | 0.1305 | 0.00724 | -0.0136 | 18.0249
-0.5 | 0.1751 | 0.00704 | -0.0109 | 24.8722
0 | 0.2212 | 0.00695 | -0.0085 | 31.8273
0.5 | 0.267 | 0.00691 | -0.006 | 38.6397
1 | 0.3138 | 0.00687 | -0.0037 | 45.6769
1.5 | 0.3592 | 0.00688 | -0.0012 | 52.2093
2 | 0.4028 | 0.00685 | 0.0018 | 58.8029
2.5 | 0.4462 | 0.00686 | 0.0049 | 65.0437
3 | 0.4899 | 0.00695 | 0.0078 | 70.4892
3.5 | 0.5352 | 0.007 | 0.0104 | 76.4571
4 | 0.5797 | 0.00712 | 0.0131 | 81.4185
4.5 | 0.6319 | 0.0073 | 0.0141 | 86.5616
5 | 0.6968 | 0.00754 | 0.0122 | 92.4138
5.5 | 0.7714 | 0.00791 | 0.0081 | 97.5221
6 | 0.8385 | 0.00819 | 0.0057 | 102.381
6.5 | 0.912 | 0.00863 | 0.0017 | 105.6779
7 | 0.9739 | 0.00895 | 0.0004 | 108.8156
7.5 | 1.0314 | 0.00938 | -0.0002 | 109.9574
8 | 1.0973 | 0.00976 | -0.0026 | 112.4283
8.5 | 1.1593 | 0.01022 | -0.0042 | 113.4344
9 | 1.2133 | 0.01066 | -0.0042 | 113.818
9.5 | 1.2776 | 0.01114 | -0.0066 | 114.6858
10 | 1.3402 | 0.01159 | -0.0086 | 115.6342
10.5 | 1.3995 | 0.01219 | -0.0102 | 114.8072
11 | 1.4411 | 0.01265 | -0.0082 | 113.9209
11.5 | 1.4559 | 0.01331 | -0.0012 | 109.3839
12 | 1.4799 | 0.01391 | 0.004 | 106.3911
12.5 | 1.5001 | 0.01482 | 0.0093 | 101.2213
13 | 1.5258 | 0.01571 | 0.0134 | 97.1229
13.5 | 1.5467 | 0.01695 | 0.0177 | 91.2507
14 | 1.5683 | 0.01834 | 0.0214 | 85.5125
14.5 | 1.5895 | 0.01994 | 0.0247 | 79.7141
15 | 1.6052 | 0.02205 | 0.0278 | 72.7982
15.5 | 1.6224 | 0.02431 | 0.0303 | 66.738
16 | 1.6331 | 0.02721 | 0.0326 | 60.0184
16.5 | 1.6383 | 0.03083 | 0.0344 | 53.1398
17 | 1.6413 | 0.03492 | 0.0356 | 47.0017
17.5 | 1.6372 | 0.03996 | 0.0363 | 40.971
18 | 1.6238 | 0.0462 | 0.0363 | 35.1472
18.5 | 1.6077 | 0.05306 | 0.0356 | 30.2997
19 | 1.5796 | 0.06159 | 0.0341 | 25.647
19.5 | 1.5455 | 0.07113 | 0.0319 | 21.7278
20 | 1.5055 | 0.08172 | 0.0289 | 18.4227

## 53. Re 2M Mach 0.25 (1)
BIGFOIL.COM POLAR EXPORT
NACA34018
NACA34018 |  |  |  | Cl Max: | 1.801 | at alpha= | 16 | deg
JavaFoil+Calcfoil stall+Eppler ext transition |  |  |  | L/D Max: | 104.63 | at alpha= | 8 | deg
Re: | 2000000 |  |  | Cd Min: | 0.00797 | at alpha= | 2.5 | deg
Mach: | 0.25 |  |  | Cl=0 at alpha= | -2.4308 | deg
|  |  |  | @ Cl=0.1, Cd= | 0.0089975
|  |  |  | @ Cl=0.4, Cd= | 0.0084159
|  |  |  | @ Cl=0.6, Cd= | 0.0081638
alpha (deg) | Cl | Cd | Cm | Cl/Cd
-18 | -0.947 | 0.1353 | -0.006 | -7.002
-17.5 | -0.963 | 0.12703 | -0.006 | -7.58
-17 | -0.975 | 0.11943 | -0.006 | -8.16
-16.5 | -0.983 | 0.11206 | -0.007 | -8.771
-16 | -0.988 | 0.10478 | -0.007 | -9.425
-15.5 | -0.989 | 0.09758 | -0.007 | -10.135
-15 | -0.988 | 0.08977 | -0.008 | -11.005
-14.5 | -0.985 | 0.08131 | -0.008 | -12.117
-14 | -1.025 | 0.05133 | -0.01 | -19.971
-13.5 | -1.058 | 0.03139 | -0.012 | -33.696
-13 | -1.068 | 0.0226 | -0.012 | -47.232
-12.5 | -1.057 | 0.01893 | -0.013 | -55.82
-12 | -1.034 | 0.01703 | -0.013 | -60.705
-11.5 | -1.004 | 0.01579 | -0.014 | -63.592
-11 | -0.968 | 0.0149 | -0.014 | -64.995
-10.5 | -0.929 | 0.01413 | -0.015 | -65.732
-10 | -0.885 | 0.01352 | -0.015 | -65.502
-9.5 | -0.839 | 0.013 | -0.015 | -64.547
-9 | -0.79 | 0.01255 | -0.016 | -62.908
-8.5 | -0.738 | 0.01214 | -0.016 | -60.737
-8 | -0.683 | 0.01177 | -0.016 | -58.049
-7.5 | -0.627 | 0.01148 | -0.017 | -54.634
-7 | -0.57 | 0.01124 | -0.017 | -50.679
-6.5 | -0.511 | 0.01107 | -0.018 | -46.159
-6 | -0.451 | 0.01052 | -0.018 | -42.833
-5.5 | -0.389 | 0.00927 | -0.018 | -42.016
-5 | -0.327 | 0.00964 | -0.019 | -33.969
-4.5 | -0.265 | 0.00956 | -0.019 | -27.707
-4 | -0.201 | 0.01005 | -0.019 | -20.037
-3.5 | -0.138 | 0.01007 | -0.02 | -13.675
-3 | -0.073 | 0.00976 | -0.02 | -7.526
-2.5 | -0.009 | 0.0102 | -0.021 | -0.881
-2 | 0.056 | 0.01004 | -0.021 | 5.553
-1.5 | 0.121 | 0.0085 | -0.021 | 14.187
-1 | 0.185 | 0.00857 | -0.022 | 21.625
-0.5 | 0.25 | 0.00814 | -0.022 | 30.692
0 | 0.314 | 0.00818 | -0.023 | 38.374
0.5 | 0.378 | 0.00855 | -0.023 | 44.233
1 | 0.442 | 0.00816 | -0.023 | 54.191
1.5 | 0.506 | 0.00827 | -0.024 | 61.209
2 | 0.57 | 0.00834 | -0.024 | 68.27
2.5 | 0.633 | 0.00797 | -0.024 | 79.367
3 | 0.696 | 0.00901 | -0.025 | 77.272
3.5 | 0.759 | 0.00917 | -0.025 | 82.75
4 | 0.821 | 0.00936 | -0.026 | 87.719
4.5 | 0.883 | 0.00981 | -0.026 | 89.993
5 | 0.944 | 0.01004 | -0.026 | 93.977
5.5 | 1.005 | 0.01032 | -0.027 | 97.343
6 | 1.065 | 0.01065 | -0.027 | 99.995
6.5 | 1.124 | 0.01098 | -0.027 | 102.4
7 | 1.182 | 0.0114 | -0.028 | 103.761
7.5 | 1.24 | 0.01186 | -0.028 | 104.574
8 | 1.296 | 0.01239 | -0.028 | 104.63
8.5 | 1.351 | 0.01297 | -0.029 | 104.154
9 | 1.404 | 0.01366 | -0.029 | 102.742
9.5 | 1.455 | 0.01444 | -0.029 | 100.752
10 | 1.504 | 0.01535 | -0.03 | 97.972
10.5 | 1.55 | 0.01643 | -0.03 | 94.395
11 | 1.594 | 0.01797 | -0.03 | 88.661
11.5 | 1.633 | 0.01948 | -0.03 | 83.832
12 | 1.669 | 0.02131 | -0.03 | 78.318
12.5 | 1.7 | 0.02354 | -0.03 | 72.238
13 | 1.727 | 0.0263 | -0.03 | 65.67
13.5 | 1.75 | 0.02959 | -0.031 | 59.14
14 | 1.768 | 0.0335 | -0.031 | 52.772
14.5 | 1.782 | 0.0381 | -0.03 | 46.769
15 | 1.792 | 0.04337 | -0.03 | 41.305
15.5 | 1.798 | 0.04922 | -0.03 | 36.522
16 | 1.801 | 0.05553 | -0.03 | 32.428
16.5 | 1.799 | 0.06214 | -0.03 | 28.949
17 | 1.794 | 0.06897 | -0.03 | 26.011
17.5 | 1.785 | 0.07608 | -0.03 | 23.466
18 | 1.773 | 0.08361 | -0.03 | 21.204
18.5 | 1.757 | 0.09122 | -0.03 | 19.26
19 | 1.735 | 0.09921 | -0.03 | 17.492
19.5 | 1.709 | 0.10724 | -0.03 | 15.933
20 | 1.677 | 0.11564 | -0.03 | 14.506

## 54. Re 2M Mach 0.25 (2)
BIGFOIL.COM POLAR EXPORT
NACA34018
NACA34018 |  |  |  | Cl Max: | 1.6055 | at alpha= | 15.5 | deg
XFOIL ncrit=9 |  |  |  | L/D Max: | 110.715 | at alpha= | 9.5 | deg
Re: | 2000000 |  |  | Cd Min: | 0.11048 | at alpha= | 20 | deg
Mach: | 0.25 |  |  | Cl=0 at alpha= | -2.6595 | deg
|  |  |  | @ Cl=0.1, Cd= | 0.0084548
|  |  |  | @ Cl=0.4, Cd= | 0.0069987
|  |  |  | @ Cl=0.6, Cd= | 0.0073624
alpha (deg) | Cl | Cd | Cm | Cl/Cd
-20 | -1.0475 | 0.09569 | -0.0627 | -10.9468
-19.5 | -1.1282 | 0.07668 | -0.074 | -14.7131
-19 | -1.1755 | 0.06375 | -0.081 | -18.4392
-18.5 | -1.2001 | 0.05454 | -0.0849 | -22.004
-18 | -1.2179 | 0.04682 | -0.0872 | -26.0124
-17.5 | -1.2357 | 0.03987 | -0.088 | -30.9932
-17 | -1.239 | 0.03489 | -0.087 | -35.5116
-16.5 | -1.2328 | 0.03118 | -0.0849 | -39.5382
-16 | -1.2215 | 0.0282 | -0.0819 | -43.3156
-15.5 | -1.2091 | 0.02565 | -0.078 | -47.1384
-15 | -1.195 | 0.02358 | -0.0733 | -50.6785
-14.5 | -1.1822 | 0.02185 | -0.0676 | -54.1053
-14 | -1.1644 | 0.0202 | -0.0623 | -57.6436
-13.5 | -1.1116 | 0.01848 | -0.0629 | -60.1515
-13 | -1.0515 | 0.01725 | -0.0639 | -60.9565
-12.5 | -0.997 | 0.0161 | -0.0637 | -61.9255
-12 | -0.9396 | 0.01494 | -0.0639 | -62.8916
-11.5 | -0.8822 | 0.01389 | -0.0639 | -63.5133
-10.5 | -0.732 | 0.01212 | -0.0703 | -60.396
-10 | -0.6307 | 0.01131 | -0.079 | -55.7648
-9.5 | -0.5703 | 0.01082 | -0.0792 | -52.7079
-9 | -0.5372 | 0.01048 | -0.0737 | -51.2595
-8.5 | -0.5036 | 0.01024 | -0.0682 | -49.1797
-8 | -0.4711 | 0.00997 | -0.0624 | -47.2518
-7.5 | -0.4368 | 0.00978 | -0.057 | -44.6626
-7 | -0.4017 | 0.00966 | -0.0517 | -41.5839
-6.5 | -0.3599 | 0.00948 | -0.0478 | -37.9641
-6 | -0.3164 | 0.00935 | -0.0442 | -33.8396
-5.5 | -0.2711 | 0.00924 | -0.0411 | -29.3398
-5 | -0.2252 | 0.00912 | -0.038 | -24.693
-4.5 | -0.178 | 0.00904 | -0.0353 | -19.6903
-4 | -0.1302 | 0.00897 | -0.0327 | -14.5151
-3.5 | -0.0818 | 0.00891 | -0.0302 | -9.1807
-3 | -0.0333 | 0.00885 | -0.0278 | -3.7627
-2.5 | 0.0156 | 0.0088 | -0.0255 | 1.7727
-2 | 0.0637 | 0.00872 | -0.0231 | 7.305
-1.5 | 0.1075 | 0.0084 | -0.0199 | 12.7976
-1 | 0.1351 | 0.00743 | -0.0137 | 18.183
-0.5 | 0.1789 | 0.00722 | -0.0105 | 24.7784
0 | 0.2256 | 0.0071 | -0.0077 | 31.7746
0.5 | 0.2728 | 0.00706 | -0.005 | 38.6402
1 | 0.3194 | 0.00702 | -0.0023 | 45.4986
1.5 | 0.3656 | 0.00703 | 0.0006 | 52.0057
2 | 0.4095 | 0.00699 | 0.0041 | 58.5837
2.5 | 0.4514 | 0.00704 | 0.0079 | 64.1193
3 | 0.4932 | 0.00704 | 0.0118 | 70.0568
3.5 | 0.5359 | 0.00715 | 0.0154 | 74.951
4 | 0.5825 | 0.00731 | 0.0181 | 79.6854
4.5 | 0.6393 | 0.00748 | 0.0187 | 85.4679
5 | 0.7074 | 0.00783 | 0.0167 | 90.3448
5.5 | 0.7907 | 0.00815 | 0.0115 | 97.0184
6 | 0.8613 | 0.00855 | 0.0089 | 100.7368
6.5 | 0.9361 | 0.00893 | 0.0055 | 104.8264
7 | 0.9913 | 0.00937 | 0.0062 | 105.7951
7.5 | 1.0608 | 0.00982 | 0.0038 | 108.0244
8 | 1.1278 | 0.01029 | 0.002 | 109.6016
8.5 | 1.1897 | 0.0108 | 0.0011 | 110.1574
9 | 1.2506 | 0.01134 | 0.0004 | 110.2822
9.5 | 1.3164 | 0.01189 | -0.0015 | 110.7149
10 | 1.3795 | 0.01255 | -0.0029 | 109.9203
10.5 | 1.4285 | 0.01315 | -0.0016 | 108.6312
11 | 1.4449 | 0.01389 | 0.0056 | 104.0245
11.5 | 1.4681 | 0.01469 | 0.0113 | 99.9387
12 | 1.4887 | 0.0158 | 0.0169 | 94.2215
12.5 | 1.5149 | 0.01692 | 0.0213 | 89.5331
13 | 1.5345 | 0.01851 | 0.0259 | 82.9011
13.5 | 1.5571 | 0.02019 | 0.0296 | 77.1223
14 | 1.5751 | 0.02236 | 0.0331 | 70.4428
14.5 | 1.5864 | 0.02523 | 0.0363 | 62.8775
15 | 1.5994 | 0.02829 | 0.0386 | 56.5359
15.5 | 1.6055 | 0.03215 | 0.0405 | 49.9378
16 | 1.6011 | 0.03718 | 0.0418 | 43.0635
16.5 | 1.5952 | 0.04271 | 0.0423 | 37.3496
17 | 1.5766 | 0.04975 | 0.042 | 31.6905
17.5 | 1.5468 | 0.05824 | 0.0408 | 26.5591
18 | 1.5141 | 0.06742 | 0.0389 | 22.4577
18.5 | 1.4708 | 0.07809 | 0.036 | 18.8347
19 | 1.4309 | 0.08879 | 0.0326 | 16.1156
19.5 | 1.3845 | 0.10059 | 0.0284 | 13.7638
20 | 1.3561 | 0.11048 | 0.0245 | 12.2746

## 55. Re 2M Mach 0.50 (1)
BIGFOIL.COM POLAR EXPORT
NACA34018
NACA34018 |  |  |  | Cl Max: | 1.565 | at alpha= | 11 | deg
JavaFoil+Calcfoil stall+Eppler ext transition |  |  |  | L/D Max: | 89.997 | at alpha= | 6 | deg
Re: | 2000000 |  |  | Cd Min: | 0.00771 | at alpha= | -0.5 | deg
Mach: | 0.5 |  |  | Cl=0 at alpha= | -2.4306 | deg
|  |  |  | @ Cl=0.1, Cd= | 0.0093483
|  |  |  | @ Cl=0.4, Cd= | 0.0085013
|  |  |  | @ Cl=0.6, Cd= | 0.0094431
alpha (deg) | Cl | Cd | Cm | Cl/Cd
-20 | -0.983 | 0.18056 | -0.006 | -5.446
-19.5 | -0.956 | 0.17584 | -0.006 | -5.439
-19 | -0.928 | 0.16888 | -0.006 | -5.494
-18.5 | -0.901 | 0.16418 | -0.006 | -5.487
-18 | -0.874 | 0.15965 | -0.006 | -5.473
-17.5 | -0.845 | 0.15536 | -0.006 | -5.441
-17 | -0.818 | 0.15127 | -0.007 | -5.408
-16.5 | -0.79 | 0.14788 | -0.007 | -5.341
-16 | -0.762 | 0.14211 | -0.007 | -5.364
-15.5 | -0.735 | 0.13439 | -0.007 | -5.468
-15 | -0.706 | 0.13175 | -0.007 | -5.362
-14.5 | -0.679 | 0.12801 | -0.007 | -5.303
-14 | -0.65 | 0.12199 | -0.007 | -5.331
-13.5 | -0.623 | 0.11862 | -0.007 | -5.25
-13 | -0.594 | 0.11404 | -0.007 | -5.213
-12.5 | -0.567 | 0.10771 | -0.008 | -5.262
-12 | -0.538 | 0.10582 | -0.007 | -5.088
-11.5 | -0.511 | 0.08077 | -0.008 | -6.324
-11 | -0.483 | 0.07895 | -0.008 | -6.114
-10.5 | -0.455 | 0.07633 | -0.008 | -5.962
-10 | -0.428 | 0.07576 | -0.008 | -5.644
-9.5 | -0.631 | 0.05943 | -0.011 | -10.61
-9 | -0.739 | 0.02002 | -0.017 | -36.915
-8.5 | -0.744 | 0.01538 | -0.018 | -48.388
-8 | -0.71 | 0.0142 | -0.018 | -50.024
-7.5 | -0.665 | 0.01342 | -0.019 | -49.546
-7 | -0.612 | 0.01282 | -0.019 | -47.765
-6.5 | -0.554 | 0.01234 | -0.02 | -44.932
-6 | -0.493 | 0.01162 | -0.02 | -42.424
-5.5 | -0.428 | 0.01129 | -0.02 | -37.92
-5 | -0.361 | 0.01105 | -0.021 | -32.706
-4.5 | -0.293 | 0.01086 | -0.021 | -26.987
-4 | -0.223 | 0.01082 | -0.022 | -20.659
-3.5 | -0.153 | 0.00939 | -0.022 | -16.295
-3 | -0.082 | 0.00933 | -0.023 | -8.765
-2.5 | -0.01 | 0.00965 | -0.023 | -1.037
-2 | 0.062 | 0.00919 | -0.023 | 6.76
-1.5 | 0.134 | 0.00949 | -0.024 | 14.162
-1 | 0.207 | 0.00803 | -0.024 | 25.713
-0.5 | 0.279 | 0.00771 | -0.025 | 36.113
0 | 0.35 | 0.00779 | -0.025 | 44.854
0.5 | 0.421 | 0.0088 | -0.026 | 47.848
1 | 0.492 | 0.0092 | -0.026 | 53.47
1.5 | 0.562 | 0.00934 | -0.026 | 60.216
2 | 0.632 | 0.00953 | -0.027 | 66.336
2.5 | 0.702 | 0.00975 | -0.027 | 72.028
3 | 0.771 | 0.01002 | -0.028 | 76.963
3.5 | 0.839 | 0.01055 | -0.028 | 79.582
4 | 0.907 | 0.01089 | -0.028 | 83.321
4.5 | 0.973 | 0.01128 | -0.029 | 86.28
5 | 1.039 | 0.01176 | -0.029 | 88.341
5.5 | 1.103 | 0.0123 | -0.03 | 89.645
6 | 1.165 | 0.01295 | -0.03 | 89.997
6.5 | 1.226 | 0.01372 | -0.03 | 89.345
7 | 1.283 | 0.01462 | -0.031 | 87.795
7.5 | 1.338 | 0.01572 | -0.031 | 85.137
8 | 1.39 | 0.01702 | -0.031 | 81.633
8.5 | 1.436 | 0.01884 | -0.031 | 76.244
9 | 1.478 | 0.02092 | -0.031 | 70.622
9.5 | 1.513 | 0.02363 | -0.031 | 64.018
10 | 1.54 | 0.02716 | -0.031 | 56.703
10.5 | 1.558 | 0.03171 | -0.031 | 49.133
11 | 1.565 | 0.03757 | -0.031 | 41.645
11.5 | 1.557 | 0.04499 | -0.031 | 34.607
12 | 1.529 | 0.0546 | -0.03 | 27.996
12.5 | 1.466 | 0.0675 | -0.03 | 21.711
13 | 1.313 | 0.08759 | -0.029 | 14.988
13.5 | 0.949 | 0.11238 | -0.028 | 8.446
14 | 0.928 | 0.12502 | -0.019 | 7.422
14.5 | 0.99 | 0.13037 | -0.027 | 7.594
15 | 0.989 | 0.13931 | -0.022 | 7.097
15.5 | 1.019 | 0.14663 | -0.023 | 6.948
16 | 1.049 | 0.15087 | -0.023 | 6.952

## 56. Re 2M Mach 0.50 (2)
BIGFOIL.COM POLAR EXPORT
NACA34018
NACA34018 |  |  |  | Cl Max: | 1.4647 | at alpha= | 11.5 | deg
XFOIL ncrit=9 |  |  |  | L/D Max: | 91.0864 | at alpha= | 6.5 | deg
Re: | 2000000 |  |  | Cd Min: | 0.17632 | at alpha= | 20 | deg
Mach: | 0.5 |  |  | Cl=0 at alpha= | -2.7106 | deg
|  |  |  | @ Cl=0.1, Cd= | 0.0094321
|  |  |  | @ Cl=0.4, Cd= | 0.0077243
|  |  |  | @ Cl=0.6, Cd= | 0.0083853
alpha (deg) | Cl | Cd | Cm | Cl/Cd
-16 | -0.4191 | 0.15608 | -0.0299 | -2.6852
-15.5 | -0.4096 | 0.14855 | -0.0327 | -2.7573
-15 | -0.4338 | 0.13454 | -0.0387 | -3.2243
-14.5 | -0.428 | 0.12717 | -0.0412 | -3.3656
-13.5 | -0.5199 | 0.09761 | -0.0557 | -5.3263
-13 | -0.5666 | 0.08445 | -0.0623 | -6.7093
-12.5 | -0.6323 | 0.06648 | -0.0743 | -9.5111
-12 | -0.6721 | 0.0503 | -0.0896 | -13.3618
-11.5 | -0.7073 | 0.03749 | -0.1006 | -18.8664
-11 | -0.7357 | 0.02767 | -0.1054 | -26.5884
-10.5 | -0.7175 | 0.02187 | -0.1063 | -32.8075
-10 | -0.6389 | 0.01731 | -0.113 | -36.9093
-9.5 | -0.5517 | 0.0148 | -0.1176 | -37.277
-9 | -0.5164 | 0.0138 | -0.1109 | -37.4203
-8.5 | -0.4839 | 0.01295 | -0.1034 | -37.3668
-8 | -0.453 | 0.01219 | -0.0955 | -37.1616
-7.5 | -0.4166 | 0.01165 | -0.0882 | -35.7597
-7 | -0.3783 | 0.01118 | -0.0812 | -33.8372
-6.5 | -0.3398 | 0.01076 | -0.0742 | -31.5799
-6 | -0.2993 | 0.01045 | -0.0674 | -28.6411
-5.5 | -0.2613 | 0.01018 | -0.0603 | -25.668
-5 | -0.2231 | 0.01005 | -0.0532 | -22.199
-4.5 | -0.1782 | 0.00994 | -0.0475 | -17.9276
-4 | -0.1303 | 0.0098 | -0.0425 | -13.2959
-3 | -0.0301 | 0.00964 | -0.0335 | -3.1224
-2.5 | 0.0219 | 0.00957 | -0.0295 | 2.2884
-2 | 0.0746 | 0.00949 | -0.0257 | 7.8609
-1.5 | 0.1272 | 0.00937 | -0.022 | 13.5752
-1 | 0.1749 | 0.00919 | -0.0174 | 19.0316
-0.5 | 0.1949 | 0.00802 | -0.008 | 24.3017
0 | 0.239 | 0.00784 | -0.0027 | 30.4847
0.5 | 0.286 | 0.00771 | 0.0022 | 37.0947
1 | 0.3279 | 0.00767 | 0.0081 | 42.751
1.5 | 0.3725 | 0.0077 | 0.0134 | 48.3766
2 | 0.4178 | 0.00774 | 0.0186 | 53.9793
2.5 | 0.4588 | 0.00786 | 0.0246 | 58.3715
3 | 0.5028 | 0.00795 | 0.0301 | 63.2453
3.5 | 0.5479 | 0.00811 | 0.0354 | 67.5586
4 | 0.5987 | 0.00838 | 0.0394 | 71.4439
4.5 | 0.6772 | 0.0087 | 0.0379 | 77.8391
5 | 0.7743 | 0.00928 | 0.0325 | 83.4375
5.5 | 0.8766 | 0.00983 | 0.0266 | 89.176
6 | 0.9547 | 0.01056 | 0.0252 | 90.4072
6.5 | 1.0229 | 0.01123 | 0.0261 | 91.0864
7 | 1.0993 | 0.01218 | 0.025 | 90.2545
7.5 | 1.1729 | 0.01305 | 0.0248 | 89.8774
8 | 1.2408 | 0.01429 | 0.025 | 86.83
8.5 | 1.3162 | 0.01547 | 0.0242 | 85.0808
9 | 1.3765 | 0.0171 | 0.0251 | 80.4971
9.5 | 1.3985 | 0.01865 | 0.0321 | 74.9866
10 | 1.4153 | 0.0209 | 0.0385 | 67.7177
10.5 | 1.4388 | 0.02327 | 0.0436 | 61.8307
11 | 1.4497 | 0.02673 | 0.0482 | 54.2349
11.5 | 1.4647 | 0.03032 | 0.0518 | 48.308
12 | 1.4592 | 0.03556 | 0.0545 | 41.0349
12.5 | 1.4572 | 0.0409 | 0.0565 | 35.6284
13 | 1.4281 | 0.0485 | 0.0571 | 29.4454
13.5 | 1.4036 | 0.05608 | 0.057 | 25.0285
14 | 1.3546 | 0.06595 | 0.0552 | 20.5398
14.5 | 1.3214 | 0.0749 | 0.0532 | 17.6422
15 | 1.277 | 0.08522 | 0.0499 | 14.9847
15.5 | 1.2494 | 0.09439 | 0.0468 | 13.2366
16 | 1.221 | 0.10401 | 0.0431 | 11.7393
17 | 1.18 | 0.12256 | 0.0351 | 9.6279
17.5 | 1.1649 | 0.13166 | 0.0307 | 8.8478
18 | 1.151 | 0.14092 | 0.0259 | 8.1678
18.5 | 1.1401 | 0.15012 | 0.0208 | 7.5946
19 | 1.1349 | 0.15876 | 0.0159 | 7.1485
19.5 | 1.1303 | 0.16759 | 0.0107 | 6.7444
20 | 1.1282 | 0.17632 | 0.0053 | 6.3986

## 57. Re 3M Mach 0.00 (1)
BIGFOIL.COM POLAR EXPORT
NACA34018
NACA34018 |  |  |  | Cl Max: | 1.897 | at alpha= | 19 | deg
JavaFoil+Calcfoil stall+Eppler ext transition |  |  |  | L/D Max: | 114.487 | at alpha= | 8.5 | deg
Re: | 3000000 |  |  | Cd Min: | 0.00777 | at alpha= | 2.5 | deg
Mach: | 0 |  |  | Cl=0 at alpha= | -2.4286 | deg
|  |  |  | @ Cl=0.1, Cd= | 0.0088095
|  |  |  | @ Cl=0.4, Cd= | 0.0083766
|  |  |  | @ Cl=0.6, Cd= | 0.007849
alpha (deg) | Cl | Cd | Cm | Cl/Cd
-20 | -1.147 | 0.13552 | -0.006 | -8.46
-19.5 | -1.149 | 0.12771 | -0.006 | -8.995
-19 | -1.15 | 0.11936 | -0.006 | -9.631
-18.5 | -1.149 | 0.11078 | -0.007 | -10.375
-18 | -1.152 | 0.09966 | -0.007 | -11.555
-17.5 | -1.175 | 0.07611 | -0.008 | -15.433
-17 | -1.189 | 0.0594 | -0.009 | -20.024
-16.5 | -1.203 | 0.04498 | -0.009 | -26.754
-16 | -1.212 | 0.03442 | -0.01 | -35.212
-15.5 | -1.213 | 0.02739 | -0.01 | -44.301
-15 | -1.207 | 0.02285 | -0.011 | -52.825
-14.5 | -1.195 | 0.0197 | -0.011 | -60.652
-14 | -1.175 | 0.01779 | -0.012 | -66.057
-13.5 | -1.151 | 0.01637 | -0.012 | -70.291
-13 | -1.122 | 0.01534 | -0.012 | -73.103
-12.5 | -1.088 | 0.0145 | -0.013 | -75.041
-12 | -1.051 | 0.0138 | -0.013 | -76.178
-11.5 | -1.011 | 0.0132 | -0.013 | -76.588
-11 | -0.969 | 0.01269 | -0.014 | -76.32
-10.5 | -0.924 | 0.01222 | -0.014 | -75.594
-10 | -0.876 | 0.01183 | -0.015 | -74.076
-9.5 | -0.827 | 0.01149 | -0.015 | -71.984
-9 | -0.776 | 0.01117 | -0.015 | -69.457
-8.5 | -0.723 | 0.01089 | -0.016 | -66.401
-8 | -0.668 | 0.01064 | -0.016 | -62.816
-7.5 | -0.612 | 0.01044 | -0.016 | -58.676
-7 | -0.555 | 0.00915 | -0.017 | -60.716
-6.5 | -0.497 | 0.00952 | -0.017 | -52.247
-6 | -0.438 | 0.00939 | -0.017 | -46.693
-5.5 | -0.378 | 0.00985 | -0.018 | -38.421
-5 | -0.318 | 0.00976 | -0.018 | -32.589
-4.5 | -0.257 | 0.00972 | -0.018 | -26.432
-4 | -0.195 | 0.00985 | -0.019 | -19.839
-3.5 | -0.133 | 0.00983 | -0.019 | -13.574
-3 | -0.071 | 0.0098 | -0.02 | -7.27
-2.5 | -0.009 | 0.00972 | -0.02 | -0.896
-2 | 0.054 | 0.01008 | -0.02 | 5.361
-1.5 | 0.117 | 0.00834 | -0.021 | 14.005
-1 | 0.179 | 0.00794 | -0.021 | 22.617
-0.5 | 0.242 | 0.00829 | -0.021 | 29.214
0 | 0.304 | 0.00831 | -0.022 | 36.618
0.5 | 0.367 | 0.00835 | -0.022 | 43.892
1 | 0.429 | 0.0084 | -0.023 | 51.02
1.5 | 0.491 | 0.00801 | -0.023 | 61.24
2 | 0.552 | 0.00812 | -0.023 | 68.075
2.5 | 0.614 | 0.00777 | -0.024 | 79.072
3 | 0.675 | 0.00814 | -0.024 | 82.925
3.5 | 0.736 | 0.00821 | -0.024 | 89.674
4 | 0.797 | 0.00791 | -0.025 | 100.75
4.5 | 0.857 | 0.00804 | -0.025 | 106.62
5 | 0.917 | 0.00915 | -0.025 | 100.303
5.5 | 0.977 | 0.00937 | -0.026 | 104.294
6 | 1.036 | 0.0096 | -0.026 | 107.933
6.5 | 1.094 | 0.00986 | -0.027 | 110.937
7 | 1.152 | 0.01019 | -0.027 | 113.086
7.5 | 1.209 | 0.01071 | -0.027 | 112.861
8 | 1.265 | 0.0111 | -0.028 | 113.993
8.5 | 1.32 | 0.01153 | -0.028 | 114.487
9 | 1.374 | 0.012 | -0.028 | 114.47
9.5 | 1.426 | 0.01275 | -0.029 | 111.826
10 | 1.477 | 0.01352 | -0.029 | 109.194
10.5 | 1.526 | 0.01423 | -0.029 | 107.198
11 | 1.572 | 0.01506 | -0.029 | 104.381
11.5 | 1.616 | 0.01599 | -0.03 | 101.068
12 | 1.657 | 0.01719 | -0.03 | 96.381
12.5 | 1.694 | 0.01862 | -0.03 | 91.001
13 | 1.728 | 0.0203 | -0.03 | 85.159
13.5 | 1.759 | 0.02241 | -0.03 | 78.469
14 | 1.785 | 0.02495 | -0.03 | 71.57
14.5 | 1.809 | 0.02793 | -0.03 | 64.755
15 | 1.828 | 0.03147 | -0.03 | 58.103
15.5 | 1.845 | 0.03548 | -0.03 | 52.009
16 | 1.86 | 0.03989 | -0.03 | 46.632
16.5 | 1.872 | 0.04454 | -0.03 | 42.017
17 | 1.881 | 0.04962 | -0.03 | 37.901
17.5 | 1.887 | 0.055 | -0.03 | 34.318
18 | 1.893 | 0.06038 | -0.03 | 31.35
18.5 | 1.896 | 0.06607 | -0.03 | 28.696
19 | 1.897 | 0.0718 | -0.031 | 26.414
19.5 | 1.894 | 0.07787 | -0.031 | 24.316
20 | 1.889 | 0.08399 | -0.031 | 22.485

## 58. Re 3M Mach 0.00 (2)
BIGFOIL.COM POLAR EXPORT
NACA34018
NACA34018 |  |  |  | Cl Max: | 1.6852 | at alpha= | 17 | deg
XFOIL ncrit=9 |  |  |  | L/D Max: | 127.198 | at alpha= | 9.5 | deg
Re: | 3000000 |  |  | Cd Min: | 0.06849 | at alpha= | 20 | deg
Mach: | 0 |  |  | Cl=0 at alpha= | -2.6212 | deg
|  |  |  | @ Cl=0.1, Cd= | 0.0079239
|  |  |  | @ Cl=0.4, Cd= | 0.0064338
|  |  |  | @ Cl=0.6, Cd= | 0.0065491
alpha (deg) | Cl | Cd | Cm | Cl/Cd
-12 | -0.9199 | 0.01178 | -0.0536 | -78.09
-11.5 | -0.8521 | 0.01106 | -0.0566 | -77.0434
-11 | -0.7503 | 0.01043 | -0.0666 | -71.9367
-10.5 | -0.6693 | 0.00991 | -0.0723 | -67.5378
-10 | -0.6348 | 0.00965 | -0.0678 | -65.7824
-9.5 | -0.6027 | 0.00947 | -0.0628 | -63.6431
-9 | -0.5704 | 0.0093 | -0.0577 | -61.3333
-8.5 | -0.5381 | 0.00912 | -0.0526 | -59.0022
-8 | -0.4995 | 0.00901 | -0.0487 | -55.4384
-7.5 | -0.4584 | 0.00885 | -0.0454 | -51.7966
-7 | -0.4147 | 0.00874 | -0.0426 | -47.4485
-6.5 | -0.3703 | 0.00861 | -0.04 | -43.0081
-6 | -0.3241 | 0.00852 | -0.0377 | -38.0399
-5.5 | -0.2781 | 0.00842 | -0.0354 | -33.0285
-5 | -0.2307 | 0.00835 | -0.0333 | -27.6287
-4.5 | -0.1826 | 0.00831 | -0.0314 | -21.9735
-4 | -0.1346 | 0.00825 | -0.0294 | -16.3152
-3.5 | -0.0858 | 0.0082 | -0.0277 | -10.4634
-3 | -0.0369 | 0.00816 | -0.0259 | -4.5221
-2.5 | 0.0118 | 0.00811 | -0.0241 | 1.455
-2 | 0.0609 | 0.00803 | -0.0224 | 7.5841
-1.5 | 0.1088 | 0.0079 | -0.0205 | 13.7722
-0.5 | 0.1827 | 0.00673 | -0.0126 | 27.1471
0 | 0.2292 | 0.0066 | -0.0104 | 34.7273
1 | 0.3239 | 0.00646 | -0.0063 | 50.1393
1.5 | 0.3725 | 0.00644 | -0.0044 | 57.8416
2 | 0.4169 | 0.00643 | -0.0018 | 64.8367
2.5 | 0.4627 | 0.00639 | 0.0007 | 72.41
3 | 0.5069 | 0.00641 | 0.0034 | 79.0796
3.5 | 0.5525 | 0.0065 | 0.0058 | 85
4 | 0.5964 | 0.00654 | 0.0086 | 91.1927
4.5 | 0.6358 | 0.00664 | 0.0122 | 95.753
5 | 0.6817 | 0.00675 | 0.0145 | 100.9926
5.5 | 0.7399 | 0.00695 | 0.014 | 106.4604
6 | 0.8115 | 0.00726 | 0.0103 | 111.7769
6.5 | 0.8816 | 0.00754 | 0.0071 | 116.9231
7 | 0.9582 | 0.00793 | 0.0023 | 120.8323
7.5 | 1.0229 | 0.00823 | 0.0001 | 124.2892
8 | 1.0771 | 0.00865 | 0.0001 | 124.5202
8.5 | 1.1403 | 0.00899 | -0.0018 | 126.8409
9 | 1.1988 | 0.00948 | -0.003 | 126.4557
9.5 | 1.2529 | 0.00985 | -0.0031 | 127.198
10 | 1.3103 | 0.01038 | -0.0043 | 126.2331
10.5 | 1.3707 | 0.01083 | -0.006 | 126.5651
11 | 1.4289 | 0.01135 | -0.0075 | 125.8943
11.5 | 1.4838 | 0.01201 | -0.0086 | 123.547
12 | 1.5151 | 0.01254 | -0.0048 | 120.8214
12.5 | 1.5329 | 0.01326 | 0.0013 | 115.6033
13 | 1.5541 | 0.01407 | 0.0064 | 110.4549
13.5 | 1.5771 | 0.015 | 0.0108 | 105.14
14 | 1.5971 | 0.01622 | 0.0152 | 98.4649
14.5 | 1.6199 | 0.01746 | 0.0188 | 92.7778
15 | 1.6383 | 0.0191 | 0.0223 | 85.7749
15.5 | 1.6538 | 0.02112 | 0.0256 | 78.3049
16 | 1.6668 | 0.02354 | 0.0283 | 70.8071
16.5 | 1.6806 | 0.02612 | 0.0305 | 64.3415
17 | 1.6852 | 0.02965 | 0.0324 | 56.8364
17.5 | 1.6852 | 0.03387 | 0.0338 | 49.7549
18 | 1.6799 | 0.0389 | 0.0345 | 43.1851
18.5 | 1.6754 | 0.04417 | 0.0347 | 37.9307
19 | 1.652 | 0.05168 | 0.034 | 31.9659
19.5 | 1.6333 | 0.05906 | 0.0328 | 27.6549
20 | 1.5989 | 0.06849 | 0.0308 | 23.345

## 59. Re 3M Mach 0.10 (1)
BIGFOIL.COM POLAR EXPORT
NACA34018
NACA34018 |  |  |  | Cl Max: | 1.881 | at alpha= | 18.5 | deg
JavaFoil+Calcfoil stall+Eppler ext transition |  |  |  | L/D Max: | 113.919 | at alpha= | 8.5 | deg
Re: | 3000000 |  |  | Cd Min: | 0.00779 | at alpha= | 2.5 | deg
Mach: | 0.1 |  |  | Cl=0 at alpha= | -2.4286 | deg
|  |  |  | @ Cl=0.1, Cd= | 0.0088322
|  |  |  | @ Cl=0.4, Cd= | 0.0082073
|  |  |  | @ Cl=0.6, Cd= | 0.0078832
alpha (deg) | Cl | Cd | Cm | Cl/Cd
-20 | -1.115 | 0.13922 | -0.006 | -8.009
-19.5 | -1.12 | 0.1318 | -0.006 | -8.495
-19 | -1.122 | 0.12387 | -0.006 | -9.058
-18.5 | -1.123 | 0.11591 | -0.006 | -9.691
-18 | -1.124 | 0.10711 | -0.007 | -10.493
-17.5 | -1.127 | 0.09572 | -0.007 | -11.776
-17 | -1.151 | 0.07269 | -0.008 | -15.827
-16.5 | -1.17 | 0.05434 | -0.009 | -21.527
-16 | -1.185 | 0.04036 | -0.01 | -29.356
-15.5 | -1.193 | 0.03085 | -0.01 | -38.654
-15 | -1.193 | 0.02455 | -0.011 | -48.609
-14.5 | -1.185 | 0.02078 | -0.011 | -57.011
-14 | -1.168 | 0.01847 | -0.012 | -63.24
-13.5 | -1.146 | 0.01679 | -0.012 | -68.269
-13 | -1.119 | 0.01565 | -0.012 | -71.5
-12.5 | -1.087 | 0.01474 | -0.013 | -73.733
-12 | -1.051 | 0.01398 | -0.013 | -75.162
-11.5 | -1.012 | 0.01338 | -0.014 | -75.64
-11 | -0.97 | 0.01283 | -0.014 | -75.589
-10.5 | -0.925 | 0.01234 | -0.014 | -75.008
-10 | -0.878 | 0.01194 | -0.015 | -73.556
-9.5 | -0.829 | 0.01158 | -0.015 | -71.63
-9 | -0.778 | 0.01124 | -0.015 | -69.233
-8.5 | -0.725 | 0.01096 | -0.016 | -66.207
-8 | -0.671 | 0.01073 | -0.016 | -62.539
-7.5 | -0.615 | 0.01052 | -0.016 | -58.438
-7 | -0.558 | 0.00922 | -0.017 | -60.466
-6.5 | -0.499 | 0.00954 | -0.017 | -52.355
-6 | -0.44 | 0.00942 | -0.017 | -46.741
-5.5 | -0.38 | 0.00937 | -0.018 | -40.58
-5 | -0.319 | 0.00978 | -0.018 | -32.679
-4.5 | -0.258 | 0.00936 | -0.019 | -27.573
-4 | -0.196 | 0.00941 | -0.019 | -20.873
-3.5 | -0.134 | 0.0099 | -0.019 | -13.548
-3 | -0.072 | 0.00986 | -0.02 | -7.258
-2.5 | -0.009 | 0.00974 | -0.02 | -0.899
-2 | 0.054 | 0.01011 | -0.02 | 5.369
-1.5 | 0.117 | 0.00836 | -0.021 | 14.036
-1 | 0.18 | 0.00795 | -0.021 | 22.688
-0.5 | 0.243 | 0.00837 | -0.022 | 29.068
0 | 0.306 | 0.00833 | -0.022 | 36.709
0.5 | 0.368 | 0.00838 | -0.022 | 43.988
1 | 0.431 | 0.00804 | -0.023 | 53.614
1.5 | 0.493 | 0.00809 | -0.023 | 60.919
2 | 0.555 | 0.00813 | -0.023 | 68.273
2.5 | 0.617 | 0.00779 | -0.024 | 79.199
3 | 0.679 | 0.00818 | -0.024 | 82.95
3.5 | 0.74 | 0.0083 | -0.025 | 89.184
4 | 0.801 | 0.00798 | -0.025 | 100.319
4.5 | 0.861 | 0.009 | -0.025 | 95.709
5 | 0.922 | 0.0092 | -0.026 | 100.212
5.5 | 0.981 | 0.00942 | -0.026 | 104.142
6 | 1.04 | 0.00966 | -0.026 | 107.704
6.5 | 1.099 | 0.00995 | -0.027 | 110.417
7 | 1.157 | 0.01026 | -0.027 | 112.757
7.5 | 1.214 | 0.01081 | -0.027 | 112.291
8 | 1.27 | 0.0112 | -0.028 | 113.383
8.5 | 1.325 | 0.01163 | -0.028 | 113.919
9 | 1.379 | 0.01214 | -0.028 | 113.634
9.5 | 1.431 | 0.01293 | -0.029 | 110.703
10 | 1.482 | 0.01358 | -0.029 | 109.158
10.5 | 1.53 | 0.01444 | -0.029 | 105.959
11 | 1.577 | 0.01532 | -0.029 | 102.907
11.5 | 1.62 | 0.0163 | -0.03 | 99.402
12 | 1.66 | 0.01754 | -0.03 | 94.622
12.5 | 1.697 | 0.01908 | -0.03 | 88.907
13 | 1.73 | 0.02087 | -0.03 | 82.919
13.5 | 1.759 | 0.02311 | -0.03 | 76.136
14 | 1.785 | 0.02582 | -0.03 | 69.127
14.5 | 1.807 | 0.02901 | -0.03 | 62.292
15 | 1.826 | 0.03269 | -0.03 | 55.845
15.5 | 1.841 | 0.03692 | -0.03 | 49.862
16 | 1.854 | 0.04161 | -0.03 | 44.564
16.5 | 1.864 | 0.04648 | -0.03 | 40.112
17 | 1.872 | 0.05166 | -0.03 | 36.234
17.5 | 1.877 | 0.05722 | -0.03 | 32.798
18 | 1.88 | 0.06282 | -0.03 | 29.932
18.5 | 1.881 | 0.06874 | -0.03 | 27.368
19 | 1.879 | 0.07469 | -0.031 | 25.16
19.5 | 1.874 | 0.08091 | -0.031 | 23.158
20 | 1.866 | 0.08726 | -0.031 | 21.384

## 60. Re 3M Mach 0.10 (2)
BIGFOIL.COM POLAR EXPORT
NACA34018
NACA34018 |  |  |  | Cl Max: | 1.6808 | at alpha= | 17 | deg
XFOIL ncrit=9 |  |  |  | L/D Max: | 126.256 | at alpha= | 8.5 | deg
Re: | 3000000 |  |  | Cd Min: | 0.07415 | at alpha= | 20 | deg
Mach: | 0.1 |  |  | Cl=0 at alpha= | -2.6219 | deg
|  |  |  | @ Cl=0.1, Cd= | 0.0079579
|  |  |  | @ Cl=0.4, Cd= | 0.0064642
|  |  |  | @ Cl=0.6, Cd= | 0.0065603
alpha (deg) | Cl | Cd | Cm | Cl/Cd
-20 | -1.456 | 0.03553 | -0.082 | -40.9795
-19.5 | -1.4443 | 0.03222 | -0.0809 | -44.8262
-19 | -1.4303 | 0.02938 | -0.0793 | -48.6828
-18.5 | -1.4129 | 0.027 | -0.0771 | -52.3296
-18 | -1.3942 | 0.02495 | -0.0745 | -55.8798
-17.5 | -1.374 | 0.02316 | -0.0714 | -59.3264
-17 | -1.3529 | 0.02161 | -0.0679 | -62.6053
-16.5 | -1.3365 | 0.02003 | -0.0633 | -66.7249
-16 | -1.3216 | 0.01866 | -0.058 | -70.8253
-15.5 | -1.3065 | 0.01762 | -0.0519 | -74.1487
-15 | -1.254 | 0.01661 | -0.0526 | -75.4967
-14.5 | -1.1986 | 0.01571 | -0.0535 | -76.2954
-14 | -1.1406 | 0.01493 | -0.0547 | -76.3965
-13.5 | -1.0905 | 0.014 | -0.0544 | -77.8929
-13 | -1.038 | 0.01321 | -0.0543 | -78.5768
-12.5 | -0.9792 | 0.01251 | -0.0553 | -78.2734
-12 | -0.9245 | 0.01194 | -0.0552 | -77.4288
-11.5 | -0.8564 | 0.01121 | -0.058 | -76.3961
-11 | -0.7545 | 0.01053 | -0.0678 | -71.6524
-10.5 | -0.6695 | 0.01002 | -0.0741 | -66.8164
-10 | -0.6353 | 0.00973 | -0.0695 | -65.2929
-9.5 | -0.6032 | 0.00953 | -0.0643 | -63.2949
-9 | -0.5697 | 0.00938 | -0.0594 | -60.7356
-8.5 | -0.5376 | 0.00917 | -0.0541 | -58.626
-8 | -0.5008 | 0.00906 | -0.0497 | -55.2759
-7.5 | -0.4593 | 0.0089 | -0.0464 | -51.6067
-7 | -0.416 | 0.00877 | -0.0434 | -47.4344
-6.5 | -0.3714 | 0.00865 | -0.0407 | -42.9364
-6 | -0.3252 | 0.00855 | -0.0383 | -38.0351
-5.5 | -0.2791 | 0.00846 | -0.0358 | -32.9905
-5 | -0.2313 | 0.00838 | -0.0338 | -27.6014
-4.5 | -0.1834 | 0.00834 | -0.0317 | -21.9904
-4 | -0.135 | 0.00827 | -0.0297 | -16.3241
-3.5 | -0.0861 | 0.00822 | -0.0279 | -10.4745
-3 | -0.0369 | 0.00819 | -0.0261 | -4.5055
-2.5 | 0.0119 | 0.00814 | -0.0243 | 1.4619
-2 | 0.0614 | 0.00807 | -0.0226 | 7.6084
-1.5 | 0.1096 | 0.00793 | -0.0206 | 13.8209
-1 | 0.1412 | 0.0071 | -0.0156 | 19.8873
-0.5 | 0.1836 | 0.00676 | -0.0125 | 27.1598
0 | 0.2304 | 0.00662 | -0.0103 | 34.8036
0.5 | 0.2777 | 0.00654 | -0.0082 | 42.4618
1 | 0.3254 | 0.00648 | -0.0061 | 50.216
1.5 | 0.374 | 0.00647 | -0.0042 | 57.8053
2 | 0.4186 | 0.00646 | -0.0015 | 64.7988
2.5 | 0.4644 | 0.00641 | 0.001 | 72.4493
3 | 0.5084 | 0.00644 | 0.0039 | 78.9441
3.5 | 0.5543 | 0.00652 | 0.0063 | 85.0153
4 | 0.5969 | 0.00655 | 0.0095 | 91.1298
4.5 | 0.6362 | 0.00668 | 0.0133 | 95.2395
5 | 0.6832 | 0.00678 | 0.0154 | 100.767
5.5 | 0.7422 | 0.007 | 0.0148 | 106.0286
6 | 0.8157 | 0.0073 | 0.0109 | 111.7397
6.5 | 0.887 | 0.0076 | 0.0075 | 116.7105
7 | 0.9636 | 0.00798 | 0.0028 | 120.7519
7.5 | 1.0276 | 0.0083 | 0.001 | 123.8072
8 | 1.0832 | 0.00872 | 0.0008 | 124.2202
8.5 | 1.1464 | 0.00908 | -0.001 | 126.2555
9 | 1.2054 | 0.00956 | -0.0021 | 126.0879
10 | 1.3184 | 0.01048 | -0.0034 | 125.8015
10.5 | 1.3785 | 0.01099 | -0.005 | 125.4322
11 | 1.4374 | 0.01151 | -0.0064 | 124.8827
11.5 | 1.4926 | 0.0122 | -0.0074 | 122.3443
12 | 1.5171 | 0.01276 | -0.0022 | 118.895
12.5 | 1.5368 | 0.0135 | 0.0036 | 113.837
13 | 1.5568 | 0.01443 | 0.0089 | 107.8863
13.5 | 1.5806 | 0.0154 | 0.0132 | 102.6364
14 | 1.6006 | 0.01669 | 0.0176 | 95.9017
14.5 | 1.621 | 0.01813 | 0.0214 | 89.4098
15 | 1.6407 | 0.01983 | 0.0247 | 82.7383
15.5 | 1.655 | 0.02204 | 0.0279 | 75.0907
16 | 1.6653 | 0.02477 | 0.0306 | 67.2305
16.5 | 1.6773 | 0.02766 | 0.0326 | 60.6399
17 | 1.6808 | 0.03146 | 0.0344 | 53.4266
17.5 | 1.6787 | 0.03606 | 0.0355 | 46.553
18 | 1.6667 | 0.04192 | 0.036 | 39.7591
18.5 | 1.6595 | 0.04768 | 0.0358 | 34.8049
19 | 1.6332 | 0.05567 | 0.0348 | 29.3372
19.5 | 1.6088 | 0.06382 | 0.0332 | 25.2084
20 | 1.5686 | 0.07415 | 0.0306 | 21.1544

## 61. Re 3M Mach 0.25 (1)
BIGFOIL.COM POLAR EXPORT
NACA34018
NACA34018 |  |  |  | Cl Max: | 1.807 | at alpha= | 16 | deg
JavaFoil+Calcfoil stall+Eppler ext transition |  |  |  | L/D Max: | 110.892 | at alpha= | 7.5 | deg
Re: | 3000000 |  |  | Cd Min: | 0.00767 | at alpha= | 3 | deg
Mach: | 0.25 |  |  | Cl=0 at alpha= | -2.4308 | deg
|  |  |  | @ Cl=0.1, Cd= | 0.0085132
|  |  |  | @ Cl=0.4, Cd= | 0.0081703
|  |  |  | @ Cl=0.6, Cd= | 0.0079624
alpha (deg) | Cl | Cd | Cm | Cl/Cd
-18.5 | -0.931 | 0.13736 | -0.006 | -6.781
-18 | -0.951 | 0.12933 | -0.006 | -7.349
-17.5 | -0.966 | 0.12093 | -0.006 | -7.992
-17 | -0.979 | 0.11331 | -0.007 | -8.639
-16.5 | -0.988 | 0.10563 | -0.007 | -9.353
-16 | -0.994 | 0.09783 | -0.007 | -10.162
-15.5 | -0.998 | 0.08945 | -0.008 | -11.159
-15 | -1.02 | 0.06929 | -0.009 | -14.724
-14.5 | -1.061 | 0.04352 | -0.01 | -24.369
-14 | -1.086 | 0.02885 | -0.011 | -37.662
-13.5 | -1.093 | 0.022 | -0.012 | -49.684
-13 | -1.086 | 0.01854 | -0.013 | -58.567
-12.5 | -1.067 | 0.01661 | -0.013 | -64.24
-12 | -1.04 | 0.01537 | -0.013 | -67.675
-11.5 | -1.008 | 0.01447 | -0.014 | -69.669
-11 | -0.972 | 0.01375 | -0.014 | -70.67
-10.5 | -0.931 | 0.01313 | -0.015 | -70.927
-10 | -0.887 | 0.01258 | -0.015 | -70.512
-9.5 | -0.84 | 0.01216 | -0.015 | -69.115
-9 | -0.791 | 0.01175 | -0.016 | -67.276
-8.5 | -0.738 | 0.01139 | -0.016 | -64.825
-8 | -0.684 | 0.01109 | -0.016 | -61.676
-7.5 | -0.628 | 0.01083 | -0.017 | -57.991
-7 | -0.57 | 0.01063 | -0.017 | -53.651
-6.5 | -0.511 | 0.00933 | -0.018 | -54.803
-6 | -0.451 | 0.00924 | -0.018 | -48.81
-5.5 | -0.39 | 0.0096 | -0.018 | -40.611
-5 | -0.328 | 0.00913 | -0.019 | -35.894
-4.5 | -0.265 | 0.0096 | -0.019 | -27.575
-4 | -0.202 | 0.00965 | -0.019 | -20.879
-3.5 | -0.138 | 0.00965 | -0.02 | -14.261
-3 | -0.073 | 0.01002 | -0.02 | -7.336
-2.5 | -0.009 | 0.00996 | -0.021 | -0.902
-2 | 0.056 | 0.0094 | -0.021 | 5.93
-1.5 | 0.121 | 0.00809 | -0.021 | 14.899
-1 | 0.185 | 0.00812 | -0.022 | 22.805
-0.5 | 0.25 | 0.00817 | -0.022 | 30.588
0 | 0.314 | 0.00856 | -0.023 | 36.691
0.5 | 0.378 | 0.00816 | -0.023 | 46.362
1 | 0.442 | 0.00819 | -0.023 | 54.027
1.5 | 0.506 | 0.00828 | -0.024 | 61.152
2 | 0.57 | 0.00791 | -0.024 | 72.035
2.5 | 0.633 | 0.00802 | -0.024 | 78.95
3 | 0.696 | 0.00767 | -0.025 | 90.724
3.5 | 0.759 | 0.00807 | -0.025 | 94.073
4 | 0.821 | 0.00913 | -0.026 | 89.942
4.5 | 0.883 | 0.00931 | -0.026 | 94.873
5 | 0.945 | 0.00954 | -0.026 | 98.994
5.5 | 1.006 | 0.00979 | -0.027 | 102.691
6 | 1.066 | 0.01007 | -0.027 | 105.836
6.5 | 1.125 | 0.0104 | -0.027 | 108.216
7 | 1.184 | 0.01077 | -0.028 | 109.95
7.5 | 1.242 | 0.0112 | -0.028 | 110.892
8 | 1.298 | 0.01185 | -0.028 | 109.565
8.5 | 1.353 | 0.01238 | -0.029 | 109.284
9 | 1.407 | 0.01301 | -0.029 | 108.139
9.5 | 1.458 | 0.01368 | -0.029 | 106.624
10 | 1.508 | 0.01472 | -0.03 | 102.461
10.5 | 1.555 | 0.0158 | -0.03 | 98.376
11 | 1.598 | 0.01696 | -0.03 | 94.241
11.5 | 1.638 | 0.01834 | -0.03 | 89.314
12 | 1.674 | 0.02001 | -0.03 | 83.68
12.5 | 1.706 | 0.02211 | -0.031 | 77.165
13 | 1.733 | 0.02474 | -0.031 | 70.076
13.5 | 1.756 | 0.02789 | -0.031 | 62.956
14 | 1.774 | 0.03161 | -0.031 | 56.126
14.5 | 1.788 | 0.03604 | -0.031 | 49.619
15 | 1.798 | 0.04099 | -0.031 | 43.859
15.5 | 1.804 | 0.04652 | -0.031 | 38.779
16 | 1.807 | 0.05243 | -0.03 | 34.472
16.5 | 1.806 | 0.05849 | -0.03 | 30.882
17 | 1.801 | 0.06494 | -0.03 | 27.739
17.5 | 1.793 | 0.07164 | -0.03 | 25.022
18 | 1.781 | 0.07835 | -0.03 | 22.727
18.5 | 1.764 | 0.08565 | -0.03 | 20.599
19 | 1.743 | 0.09299 | -0.03 | 18.745
19.5 | 1.716 | 0.10071 | -0.03 | 17.036
20 | 1.684 | 0.10865 | -0.03 | 15.501

## 62. Re 3M Mach 0.25 (2)
BIGFOIL.COM POLAR EXPORT
NACA34018
NACA34018 |  |  |  | Cl Max: | 1.6501 | at alpha= | 16 | deg
XFOIL ncrit=9 |  |  |  | L/D Max: | 122.884 | at alpha= | 9 | deg
Re: | 3000000 |  |  | Cd Min: | 0.10397 | at alpha= | 20 | deg
Mach: | 0.25 |  |  | Cl=0 at alpha= | -2.6334 | deg
|  |  |  | @ Cl=0.1, Cd= | 0.0079135
|  |  |  | @ Cl=0.4, Cd= | 0.0065938
|  |  |  | @ Cl=0.6, Cd= | 0.006722
alpha (deg) | Cl | Cd | Cm | Cl/Cd
-20 | -1.2924 | 0.06299 | -0.0844 | -20.5175
-19.5 | -1.3223 | 0.05343 | -0.0884 | -24.7483
-19 | -1.346 | 0.04532 | -0.0908 | -29.6999
-18.5 | -1.3512 | 0.03962 | -0.091 | -34.104
-18 | -1.3492 | 0.03503 | -0.0901 | -38.5156
-17.5 | -1.3418 | 0.0313 | -0.0881 | -42.869
-17 | -1.331 | 0.02815 | -0.0854 | -47.2824
-16.5 | -1.3165 | 0.02557 | -0.0819 | -51.4861
-16 | -1.3004 | 0.0234 | -0.0776 | -55.5726
-15.5 | -1.2828 | 0.02165 | -0.0727 | -59.2517
-15 | -1.2728 | 0.01992 | -0.0663 | -63.8956
-14.5 | -1.2259 | 0.01825 | -0.0657 | -67.1726
-14 | -1.1698 | 0.01695 | -0.066 | -69.0147
-13.5 | -1.1107 | 0.01584 | -0.0665 | -70.1199
-13 | -1.0585 | 0.01489 | -0.0653 | -71.088
-12.5 | -1.0043 | 0.01375 | -0.0648 | -73.04
-12 | -0.9479 | 0.01289 | -0.0643 | -73.5376
-11.5 | -0.8778 | 0.01212 | -0.0663 | -72.4257
-11 | -0.7799 | 0.01126 | -0.0741 | -69.2629
-10.5 | -0.6753 | 0.01056 | -0.0832 | -63.9489
-10 | -0.635 | 0.01029 | -0.0792 | -61.7104
-9.5 | -0.6045 | 0.00994 | -0.0731 | -60.8149
-9 | -0.5705 | 0.0097 | -0.0676 | -58.8144
-8.5 | -0.5341 | 0.00951 | -0.0626 | -56.1619
-8 | -0.4998 | 0.00926 | -0.0571 | -53.9741
-7.5 | -0.4636 | 0.00916 | -0.052 | -50.6114
-7 | -0.421 | 0.00898 | -0.0482 | -46.882
-6.5 | -0.3762 | 0.00887 | -0.0448 | -42.4126
-6 | -0.3307 | 0.00874 | -0.0417 | -37.8375
-5.5 | -0.2827 | 0.00865 | -0.039 | -32.6821
-5 | -0.2355 | 0.00856 | -0.0362 | -27.5117
-4.5 | -0.1864 | 0.00847 | -0.0338 | -22.0071
-4 | -0.1374 | 0.00843 | -0.0314 | -16.2989
-3.5 | -0.0875 | 0.00838 | -0.0293 | -10.4415
-3 | -0.0371 | 0.00832 | -0.0272 | -4.4591
-2.5 | 0.0135 | 0.00828 | -0.0252 | 1.6304
-2 | 0.0638 | 0.00821 | -0.0232 | 7.771
-1 | 0.1517 | 0.00749 | -0.0168 | 20.2537
-0.5 | 0.1883 | 0.00692 | -0.0122 | 27.211
0 | 0.2358 | 0.00675 | -0.0097 | 34.9333
0.5 | 0.2831 | 0.00667 | -0.0071 | 42.4438
1 | 0.3327 | 0.00659 | -0.0049 | 50.4856
1.5 | 0.3806 | 0.00661 | -0.0024 | 57.5794
2 | 0.4285 | 0.00657 | 0.0002 | 65.2207
2.5 | 0.4731 | 0.00656 | 0.0034 | 72.1189
3 | 0.5167 | 0.00661 | 0.0068 | 78.1694
3.5 | 0.5586 | 0.00661 | 0.0107 | 84.5083
4 | 0.5992 | 0.00672 | 0.0148 | 89.1667
4.5 | 0.6425 | 0.00683 | 0.0183 | 94.0703
5 | 0.6913 | 0.00697 | 0.0205 | 99.1822
5.5 | 0.7561 | 0.00726 | 0.0192 | 104.146
6 | 0.8391 | 0.00755 | 0.0141 | 111.1391
6.5 | 0.914 | 0.00796 | 0.0105 | 114.8241
7 | 0.9926 | 0.00829 | 0.0063 | 119.7346
7.5 | 1.0476 | 0.00872 | 0.0071 | 120.1376
8 | 1.1164 | 0.00912 | 0.0049 | 122.4123
8.5 | 1.1791 | 0.00966 | 0.0039 | 122.06
9 | 1.2399 | 0.01009 | 0.0034 | 122.884
9.5 | 1.2963 | 0.01071 | 0.0035 | 121.0364
10 | 1.3613 | 0.0112 | 0.0019 | 121.5446
10.5 | 1.4223 | 0.01187 | 0.0009 | 119.8231
11 | 1.4808 | 0.01265 | 0.0002 | 117.0593
11.5 | 1.5107 | 0.01332 | 0.005 | 113.4159
12 | 1.5287 | 0.01429 | 0.0115 | 106.9769
12.5 | 1.5533 | 0.01526 | 0.0166 | 101.789
13 | 1.5746 | 0.01659 | 0.0215 | 94.9126
13.5 | 1.593 | 0.01827 | 0.0262 | 87.1921
14 | 1.6133 | 0.02008 | 0.0301 | 80.3436
14.5 | 1.6297 | 0.02236 | 0.0336 | 72.8846
15 | 1.64 | 0.02533 | 0.0367 | 64.7454
15.5 | 1.649 | 0.02872 | 0.0391 | 57.4164
16 | 1.6501 | 0.03304 | 0.0409 | 49.9425
16.5 | 1.6452 | 0.03821 | 0.0419 | 43.0568
17 | 1.6297 | 0.04465 | 0.0423 | 36.4994
17.5 | 1.608 | 0.05208 | 0.0417 | 30.8756
18 | 1.575 | 0.061 | 0.0403 | 25.8197
18.5 | 1.5425 | 0.07019 | 0.0382 | 21.9761
19 | 1.4916 | 0.0818 | 0.0348 | 18.2347
19.5 | 1.4523 | 0.09247 | 0.0312 | 15.7056
20 | 1.4089 | 0.10397 | 0.0269 | 13.551

## 63. Re 3M Mach 0.50 (1)
BIGFOIL.COM POLAR EXPORT
NACA34018
NACA34018 |  |  |  | Cl Max: | 1.572 | at alpha= | 11 | deg
JavaFoil+Calcfoil stall+Eppler ext transition |  |  |  | L/D Max: | 95.682 | at alpha= | 6 | deg
Re: | 3000000 |  |  | Cd Min: | 0.0076 | at alpha= | -1 | deg
Mach: | 0.5 |  |  | Cl=0 at alpha= | -2.4306 | deg
|  |  |  | @ Cl=0.1, Cd= | 0.0092808
|  |  |  | @ Cl=0.4, Cd= | 0.0078217
|  |  |  | @ Cl=0.6, Cd= | 0.0089593
alpha (deg) | Cl | Cd | Cm | Cl/Cd
-20 | -0.984 | 0.17244 | -0.006 | -5.704
-19.5 | -0.957 | 0.16455 | -0.006 | -5.814
-19 | -0.928 | 0.16224 | -0.006 | -5.721
-18.5 | -0.901 | 0.15466 | -0.006 | -5.826
-18 | -0.874 | 0.15023 | -0.006 | -5.818
-17.5 | -0.846 | 0.14738 | -0.006 | -5.737
-17 | -0.818 | 0.14169 | -0.007 | -5.775
-16.5 | -0.79 | 0.13853 | -0.007 | -5.704
-16 | -0.763 | 0.13209 | -0.007 | -5.773
-15.5 | -0.735 | 0.12901 | -0.007 | -5.699
-15 | -0.707 | 0.11417 | -0.007 | -6.191
-14.5 | -0.679 | 0.10284 | -0.007 | -6.606
-14 | -0.651 | 0.10731 | -0.007 | -6.064
-13.5 | -0.623 | 0.09518 | -0.007 | -6.548
-13 | -0.595 | 0.09999 | -0.007 | -5.948
-12.5 | -0.567 | 0.08704 | -0.008 | -6.519
-12 | -0.539 | 0.0889 | -0.008 | -6.061
-11.5 | -0.511 | 0.07821 | -0.008 | -6.54
-11 | -0.484 | 0.07648 | -0.008 | -6.324
-10.5 | -0.457 | 0.07325 | -0.009 | -6.232
-10 | -0.429 | 0.07247 | -0.009 | -5.914
-9.5 | -0.635 | 0.0555 | -0.011 | -11.443
-9 | -0.761 | 0.01595 | -0.017 | -47.686
-8.5 | -0.747 | 0.0142 | -0.018 | -52.631
-8 | -0.712 | 0.01321 | -0.018 | -53.903
-7.5 | -0.666 | 0.01257 | -0.019 | -52.993
-7 | -0.613 | 0.01203 | -0.019 | -50.958
-6.5 | -0.555 | 0.01157 | -0.02 | -47.968
-6 | -0.493 | 0.01125 | -0.02 | -43.841
-5.5 | -0.428 | 0.01096 | -0.02 | -39.085
-5 | -0.362 | 0.01047 | -0.021 | -34.534
-4.5 | -0.293 | 0.01034 | -0.021 | -28.355
-4 | -0.224 | 0.00929 | -0.022 | -24.078
-3.5 | -0.153 | 0.00959 | -0.022 | -15.954
-3 | -0.082 | 0.00909 | -0.023 | -8.998
-2.5 | -0.01 | 0.00902 | -0.023 | -1.11
-2 | 0.062 | 0.00936 | -0.023 | 6.64
-1.5 | 0.134 | 0.00921 | -0.024 | 14.594
-1 | 0.207 | 0.0076 | -0.024 | 27.195
-0.5 | 0.279 | 0.00765 | -0.025 | 36.397
0 | 0.35 | 0.00804 | -0.025 | 43.477
0.5 | 0.421 | 0.00773 | -0.026 | 54.481
1 | 0.492 | 0.00874 | -0.026 | 56.292
1.5 | 0.563 | 0.00888 | -0.026 | 63.361
2 | 0.633 | 0.00903 | -0.027 | 70.067
2.5 | 0.703 | 0.00926 | -0.027 | 75.868
3 | 0.772 | 0.00976 | -0.028 | 79.079
3.5 | 0.84 | 0.01002 | -0.028 | 83.831
4 | 0.908 | 0.01034 | -0.028 | 87.814
4.5 | 0.975 | 0.0107 | -0.029 | 91.092
5 | 1.04 | 0.01114 | -0.029 | 93.423
5.5 | 1.105 | 0.0116 | -0.03 | 95.215
6 | 1.167 | 0.0122 | -0.03 | 95.682
6.5 | 1.228 | 0.0131 | -0.03 | 93.791
7 | 1.287 | 0.01392 | -0.031 | 92.44
7.5 | 1.342 | 0.01485 | -0.031 | 90.365
8 | 1.394 | 0.01609 | -0.031 | 86.633
8.5 | 1.442 | 0.01757 | -0.031 | 82.041
9 | 1.484 | 0.01949 | -0.032 | 76.14
9.5 | 1.519 | 0.02202 | -0.032 | 68.993
10 | 1.547 | 0.02529 | -0.032 | 61.176
10.5 | 1.565 | 0.02956 | -0.031 | 52.958
11 | 1.572 | 0.03515 | -0.031 | 44.721
11.5 | 1.564 | 0.04265 | -0.031 | 36.659
12 | 1.534 | 0.05198 | -0.03 | 29.519
12.5 | 1.471 | 0.06435 | -0.03 | 22.855
13 | 1.318 | 0.08273 | -0.029 | 15.926
13.5 | 0.953 | 0.10509 | -0.028 | 9.066
14 | 0.978 | 0.10643 | -0.028 | 9.187
14.5 | 1.003 | 0.11614 | -0.028 | 8.634
15 | 0.991 | 0.13202 | -0.023 | 7.509
15.5 | 1.022 | 0.13657 | -0.023 | 7.481
16 | 1.051 | 0.14126 | -0.024 | 7.437

## 64. Re 3M Mach 0.50 (2)
BIGFOIL.COM POLAR EXPORT
NACA34018
NACA34018 |  |  |  | Cl Max: | 1.552 | at alpha= | 12.5 | deg
XFOIL ncrit=9 |  |  |  | L/D Max: | 104.863 | at alpha= | 6.5 | deg
Re: | 3000000 |  |  | Cd Min: | 0.16001 | at alpha= | -16.5 | deg
Mach: | 0.5 |  |  | Cl=0 at alpha= | -2.6836 | deg
|  |  |  | @ Cl=0.1, Cd= | 0.0087894
|  |  |  | @ Cl=0.4, Cd= | 0.0071851
|  |  |  | @ Cl=0.6, Cd= | 0.0075352
alpha (deg) | Cl | Cd | Cm | Cl/Cd
-16.5 | -0.4483 | 0.16001 | -0.028 | -2.8017
-16 | -0.4708 | 0.14585 | -0.0346 | -3.228
-15.5 | -0.4674 | 0.13763 | -0.0379 | -3.3961
-15 | -0.5333 | 0.11849 | -0.0485 | -4.5008
-14.5 | -0.5525 | 0.10801 | -0.0534 | -5.1153
-14 | -0.5958 | 0.09489 | -0.0604 | -6.2788
-13.5 | -0.6465 | 0.08141 | -0.0679 | -7.9413
-13 | -0.7008 | 0.06357 | -0.0819 | -11.0241
-12.5 | -0.7343 | 0.04926 | -0.0953 | -14.9066
-11.5 | -0.7917 | 0.02837 | -0.1088 | -27.9062
-11 | -0.7785 | 0.02164 | -0.1113 | -35.975
-10.5 | -0.7145 | 0.0166 | -0.1168 | -43.0422
-10 | -0.6388 | 0.01423 | -0.1189 | -44.8911
-9 | -0.5638 | 0.0123 | -0.1054 | -45.8374
-8.5 | -0.5268 | 0.01163 | -0.098 | -45.2966
-8 | -0.4891 | 0.01104 | -0.0907 | -44.3025
-7.5 | -0.4479 | 0.01059 | -0.0839 | -42.2946
-7 | -0.4076 | 0.01018 | -0.0769 | -40.0393
-6.5 | -0.3658 | 0.00989 | -0.0702 | -36.9869
-6 | -0.324 | 0.00959 | -0.0635 | -33.7852
-5.5 | -0.2836 | 0.00946 | -0.0566 | -29.9789
-5 | -0.2411 | 0.00934 | -0.0502 | -25.8137
-4.5 | -0.1916 | 0.00925 | -0.0453 | -20.7135
-4 | -0.1405 | 0.00914 | -0.0408 | -15.372
-3.5 | -0.0881 | 0.00904 | -0.0367 | -9.7456
-3 | -0.0343 | 0.00896 | -0.0329 | -3.8281
-2.5 | 0.0199 | 0.0089 | -0.0292 | 2.236
-2 | 0.0751 | 0.00883 | -0.0259 | 8.5051
-1.5 | 0.1303 | 0.00874 | -0.0226 | 14.9085
-1 | 0.1833 | 0.00865 | -0.0189 | 21.1908
-0.5 | 0.2193 | 0.00795 | -0.0123 | 27.5849
0 | 0.2559 | 0.00739 | -0.0057 | 34.6279
0.5 | 0.3024 | 0.00725 | -0.0008 | 41.7103
1 | 0.3512 | 0.00716 | 0.0037 | 49.0503
2.5 | 0.4874 | 0.00723 | 0.0194 | 67.4136
3 | 0.5311 | 0.00737 | 0.0249 | 72.0624
3.5 | 0.5773 | 0.00745 | 0.0301 | 77.4899
4 | 0.6226 | 0.00762 | 0.0353 | 81.706
4.5 | 0.6699 | 0.00784 | 0.0402 | 85.4464
5 | 0.7405 | 0.00812 | 0.0404 | 91.1946
5.5 | 0.8455 | 0.00866 | 0.0337 | 97.6328
6 | 0.9487 | 0.00919 | 0.0278 | 103.2318
6.5 | 1.0308 | 0.00983 | 0.0261 | 104.8627
7 | 1.0991 | 0.0105 | 0.0271 | 104.6762
7.5 | 1.1745 | 0.01135 | 0.0267 | 103.4802
8 | 1.244 | 0.01226 | 0.0274 | 101.4682
8.5 | 1.3112 | 0.01337 | 0.0283 | 98.0703
9 | 1.3825 | 0.01466 | 0.0282 | 94.3042
9.5 | 1.4523 | 0.01613 | 0.0283 | 90.0372
10.5 | 1.5084 | 0.01991 | 0.0398 | 75.7609
11 | 1.5249 | 0.02262 | 0.0454 | 67.4138
11.5 | 1.5446 | 0.02563 | 0.0499 | 60.2653
12 | 1.5482 | 0.02992 | 0.0538 | 51.7447
12.5 | 1.552 | 0.03456 | 0.0567 | 44.9074
13 | 1.5339 | 0.04098 | 0.0586 | 37.4305
13.5 | 1.507 | 0.04838 | 0.0593 | 31.1492
14 | 1.461 | 0.05755 | 0.0585 | 25.3866
14.5 | 1.4138 | 0.06723 | 0.0567 | 21.0293
15 | 1.3557 | 0.07828 | 0.0534 | 17.3186
15.5 | 1.3139 | 0.08843 | 0.05 | 14.8581
16 | 1.2726 | 0.09896 | 0.0459 | 12.8597
17 | 1.2184 | 0.11846 | 0.0375 | 10.2853
17.5 | 1.1975 | 0.12806 | 0.0328 | 9.3511

## 65. Re 4M Mach 0.00 (1)
BIGFOIL.COM POLAR EXPORT
NACA34018
NACA34018 |  |  |  | Cl Max: | 1.902 | at alpha= | 18.5 | deg
JavaFoil+Calcfoil stall+Eppler ext transition |  |  |  | L/D Max: | 118.658 | at alpha= | 8.5 | deg
Re: | 4000000 |  |  | Cd Min: | 0.00783 | at alpha= | 4.5 | deg
Mach: | 0 |  |  | Cl=0 at alpha= | -2.4286 | deg
|  |  |  | @ Cl=0.1, Cd= | 0.0087646
|  |  |  | @ Cl=0.4, Cd= | 0.0081266
|  |  |  | @ Cl=0.6, Cd= | 0.0079493
alpha (deg) | Cl | Cd | Cm | Cl/Cd
-20 | -1.152 | 0.12948 | -0.006 | -8.895
-19.5 | -1.155 | 0.12085 | -0.006 | -9.561
-19 | -1.159 | 0.11074 | -0.006 | -10.466
-18.5 | -1.171 | 0.09451 | -0.007 | -12.389
-18 | -1.192 | 0.07357 | -0.008 | -16.206
-17.5 | -1.208 | 0.05774 | -0.008 | -20.92
-17 | -1.221 | 0.04477 | -0.009 | -27.275
-16.5 | -1.23 | 0.03489 | -0.01 | -35.252
-16 | -1.233 | 0.02795 | -0.01 | -44.1
-15.5 | -1.229 | 0.02332 | -0.011 | -52.68
-15 | -1.219 | 0.02015 | -0.011 | -60.486
-14.5 | -1.203 | 0.01802 | -0.011 | -66.733
-14 | -1.181 | 0.01653 | -0.012 | -71.452
-13.5 | -1.155 | 0.01543 | -0.012 | -74.856
-13 | -1.125 | 0.01458 | -0.012 | -77.156
-12.5 | -1.091 | 0.0137 | -0.013 | -79.605
-12 | -1.053 | 0.01307 | -0.013 | -80.563
-11.5 | -1.013 | 0.01255 | -0.014 | -80.719
-11 | -0.97 | 0.01209 | -0.014 | -80.239
-10.5 | -0.925 | 0.01168 | -0.014 | -79.144
-10 | -0.877 | 0.01133 | -0.015 | -77.396
-9.5 | -0.828 | 0.011 | -0.015 | -75.235
-9 | -0.776 | 0.01071 | -0.015 | -72.5
-8.5 | -0.723 | 0.01045 | -0.016 | -69.213
-8 | -0.669 | 0.01026 | -0.016 | -65.189
-7.5 | -0.613 | 0.00896 | -0.016 | -68.367
-7 | -0.556 | 0.0093 | -0.017 | -59.718
-6.5 | -0.497 | 0.00916 | -0.017 | -54.323
-6 | -0.438 | 0.00957 | -0.017 | -45.796
-5.5 | -0.379 | 0.00952 | -0.018 | -39.774
-5 | -0.318 | 0.00943 | -0.018 | -33.726
-4.5 | -0.257 | 0.01006 | -0.018 | -25.545
-4 | -0.195 | 0.00959 | -0.019 | -20.387
-3.5 | -0.133 | 0.00944 | -0.019 | -14.142
-3 | -0.071 | 0.00939 | -0.02 | -7.587
-2.5 | -0.009 | 0.00978 | -0.02 | -0.89
-2 | 0.054 | 0.00967 | -0.02 | 5.587
-1.5 | 0.117 | 0.00843 | -0.021 | 13.864
-1 | 0.179 | 0.00846 | -0.021 | 21.217
-0.5 | 0.242 | 0.00802 | -0.021 | 30.172
0 | 0.304 | 0.00806 | -0.022 | 37.768
0.5 | 0.367 | 0.0081 | -0.022 | 45.271
1 | 0.429 | 0.00815 | -0.023 | 52.604
1.5 | 0.491 | 0.00826 | -0.023 | 59.456
2 | 0.553 | 0.00788 | -0.023 | 70.126
2.5 | 0.614 | 0.00797 | -0.024 | 77.04
3 | 0.676 | 0.00789 | -0.024 | 85.64
3.5 | 0.737 | 0.00798 | -0.024 | 92.296
4 | 0.797 | 0.00811 | -0.025 | 98.297
4.5 | 0.858 | 0.00783 | -0.025 | 109.526
5 | 0.918 | 0.00889 | -0.026 | 103.266
5.5 | 0.977 | 0.0091 | -0.026 | 107.356
6 | 1.036 | 0.0093 | -0.026 | 111.429
6.5 | 1.095 | 0.00957 | -0.027 | 114.385
7 | 1.153 | 0.01005 | -0.027 | 114.686
7.5 | 1.21 | 0.01038 | -0.027 | 116.599
8 | 1.266 | 0.01073 | -0.028 | 118.032
8.5 | 1.321 | 0.01113 | -0.028 | 118.658
9 | 1.375 | 0.01181 | -0.028 | 116.419
9.5 | 1.428 | 0.01232 | -0.029 | 115.853
10 | 1.479 | 0.01309 | -0.029 | 112.939
10.5 | 1.528 | 0.01376 | -0.029 | 110.983
11 | 1.574 | 0.01455 | -0.029 | 108.227
11.5 | 1.618 | 0.01545 | -0.03 | 104.717
12 | 1.659 | 0.01663 | -0.03 | 99.754
12.5 | 1.697 | 0.01797 | -0.03 | 94.431
13 | 1.731 | 0.01962 | -0.03 | 88.23
13.5 | 1.762 | 0.02168 | -0.03 | 81.26
14 | 1.789 | 0.02412 | -0.03 | 74.157
14.5 | 1.812 | 0.02704 | -0.03 | 67.011
15 | 1.832 | 0.0304 | -0.031 | 60.271
15.5 | 1.849 | 0.03426 | -0.031 | 53.979
16 | 1.864 | 0.03834 | -0.031 | 48.625
16.5 | 1.876 | 0.04277 | -0.031 | 43.874
17 | 1.886 | 0.04758 | -0.031 | 39.633
17.5 | 1.893 | 0.05255 | -0.031 | 36.025
18 | 1.898 | 0.05778 | -0.031 | 32.857
18.5 | 1.902 | 0.06308 | -0.031 | 30.15
19 | 1.902 | 0.06864 | -0.031 | 27.715
19.5 | 1.899 | 0.07435 | -0.031 | 25.549
20 | 1.894 | 0.08029 | -0.031 | 23.593

## 66. Re 4M Mach 0.00 (2)
BIGFOIL.COM POLAR EXPORT
NACA34018
NACA34018 |  |  |  | Cl Max: | 1.7104 | at alpha= | 17.5 | deg
XFOIL ncrit=9 |  |  |  | L/D Max: | 136.1 | at alpha= | 9 | deg
Re: | 4000000 |  |  | Cd Min: | 0.06368 | at alpha= | 20 | deg
Mach: | 0 |  |  | Cl=0 at alpha= | -2.6026 | deg
|  |  |  | @ Cl=0.1, Cd= | 0.007669
|  |  |  | @ Cl=0.4, Cd= | 0.0061872
|  |  |  | @ Cl=0.6, Cd= | 0.0062756
alpha (deg) | Cl | Cd | Cm | Cl/Cd
-12.5 | -0.9782 | 0.01133 | -0.0536 | -86.3372
-12 | -0.9089 | 0.01077 | -0.0568 | -84.3918
-11.5 | -0.8035 | 0.01016 | -0.0675 | -79.0846
-11 | -0.7219 | 0.00965 | -0.0734 | -74.8083
-10.5 | -0.6902 | 0.00944 | -0.0683 | -73.1144
-10 | -0.6563 | 0.00927 | -0.0637 | -70.7983
-9.5 | -0.6251 | 0.00903 | -0.0584 | -69.2248
-9 | -0.5912 | 0.00887 | -0.0536 | -66.6516
-8.5 | -0.5549 | 0.0088 | -0.0493 | -63.0568
-8 | -0.5136 | 0.00861 | -0.0461 | -59.6516
-7.5 | -0.4693 | 0.00849 | -0.0434 | -55.2768
-7 | -0.425 | 0.00837 | -0.0407 | -50.7766
-6.5 | -0.3787 | 0.00826 | -0.0384 | -45.8475
-6 | -0.3324 | 0.00817 | -0.0362 | -40.6854
-5.5 | -0.2843 | 0.0081 | -0.0342 | -35.0988
-5 | -0.2367 | 0.00803 | -0.0322 | -29.477
-4.5 | -0.188 | 0.00797 | -0.0304 | -23.5885
-4 | -0.1387 | 0.00792 | -0.0287 | -17.5126
-3.5 | -0.0893 | 0.00788 | -0.027 | -11.3325
-3 | -0.0399 | 0.00785 | -0.0254 | -5.0828
-2.5 | 0.0103 | 0.00779 | -0.0239 | 1.3222
-2 | 0.0608 | 0.00774 | -0.0224 | 7.8553
-1.5 | 0.1105 | 0.00765 | -0.0209 | 14.4444
-1 | 0.1568 | 0.00743 | -0.0187 | 21.1036
-0.5 | 0.1897 | 0.00662 | -0.0139 | 28.6556
0 | 0.2353 | 0.00643 | -0.0115 | 36.5941
0.5 | 0.2833 | 0.00631 | -0.0096 | 44.897
1 | 0.3314 | 0.00624 | -0.0077 | 53.109
1.5 | 0.3792 | 0.0062 | -0.0058 | 61.1613
2 | 0.428 | 0.00617 | -0.004 | 69.3679
2.5 | 0.4731 | 0.00616 | -0.0015 | 76.8019
3 | 0.5194 | 0.00615 | 0.0008 | 84.4553
3.5 | 0.5652 | 0.00619 | 0.0031 | 91.3086
4 | 0.6099 | 0.0063 | 0.0057 | 96.8095
4.5 | 0.6536 | 0.00633 | 0.0085 | 103.2543
5 | 0.6909 | 0.00642 | 0.0126 | 107.6168
5.5 | 0.7338 | 0.00654 | 0.0155 | 112.2018
6 | 0.7895 | 0.00671 | 0.0154 | 117.6602
6.5 | 0.8631 | 0.00704 | 0.0113 | 122.5994
7 | 0.9377 | 0.0073 | 0.007 | 128.4521
7.5 | 1.0145 | 0.00771 | 0.0021 | 131.5824
8 | 1.077 | 0.00801 | 0.0004 | 134.4569
8.5 | 1.1332 | 0.00841 | -0.0001 | 134.7444
9 | 1.1936 | 0.00877 | -0.0015 | 136.1003
9.5 | 1.2496 | 0.00923 | -0.0022 | 135.3846
10 | 1.2989 | 0.00965 | -0.0014 | 134.601
10.5 | 1.3581 | 0.01016 | -0.0029 | 133.6713
11 | 1.4154 | 0.01072 | -0.0043 | 132.0336
11.5 | 1.4724 | 0.01122 | -0.0055 | 131.2299
12 | 1.5259 | 0.01188 | -0.0063 | 128.4428
12.5 | 1.5553 | 0.01261 | -0.0025 | 123.3386
13 | 1.575 | 0.01337 | 0.0031 | 117.801
13.5 | 1.5974 | 0.0142 | 0.0078 | 112.493
14 | 1.6169 | 0.01534 | 0.0125 | 105.4042
14.5 | 1.6375 | 0.01659 | 0.0166 | 98.704
15 | 1.6561 | 0.01808 | 0.0204 | 91.5985
15.5 | 1.6739 | 0.01986 | 0.0237 | 84.285
16 | 1.6859 | 0.02219 | 0.0269 | 75.9757
16.5 | 1.6973 | 0.02484 | 0.0294 | 68.3293
17 | 1.7025 | 0.0282 | 0.0316 | 60.3723
17.5 | 1.7104 | 0.03165 | 0.033 | 54.0411
18 | 1.7061 | 0.03643 | 0.034 | 46.8323
18.5 | 1.7006 | 0.04165 | 0.0344 | 40.8307
19 | 1.6847 | 0.04824 | 0.0341 | 34.9233
19.5 | 1.6646 | 0.05558 | 0.0332 | 29.9496
20 | 1.6404 | 0.06368 | 0.0316 | 25.7601

## 67. Re 4M Mach 0.10 (1)
BIGFOIL.COM POLAR EXPORT
NACA34018
NACA34018 |  |  |  | Cl Max: | 1.887 | at alpha= | 18.5 | deg
JavaFoil+Calcfoil stall+Eppler ext transition |  |  |  | L/D Max: | 117.864 | at alpha= | 8.5 | deg
Re: | 4000000 |  |  | Cd Min: | 0.00786 | at alpha= | 1.5 | deg
Mach: | 0.1 |  |  | Cl=0 at alpha= | -2.4286 | deg
|  |  |  | @ Cl=0.1, Cd= | 0.0085418
|  |  |  | @ Cl=0.4, Cd= | 0.0081759
|  |  |  | @ Cl=0.6, Cd= | 0.0079771
alpha (deg) | Cl | Cd | Cm | Cl/Cd
-20 | -1.119 | 0.13422 | -0.006 | -8.337
-19.5 | -1.124 | 0.12654 | -0.006 | -8.884
-19 | -1.128 | 0.118 | -0.006 | -9.557
-18.5 | -1.133 | 0.10736 | -0.007 | -10.551
-18 | -1.142 | 0.09351 | -0.007 | -12.212
-17.5 | -1.172 | 0.06812 | -0.008 | -17.204
-17 | -1.187 | 0.05369 | -0.009 | -22.1
-16.5 | -1.201 | 0.0408 | -0.009 | -29.441
-16 | -1.21 | 0.0316 | -0.01 | -38.289
-15.5 | -1.211 | 0.02549 | -0.01 | -47.526
-15 | -1.207 | 0.02124 | -0.011 | -56.821
-14.5 | -1.194 | 0.01879 | -0.011 | -63.533
-14 | -1.175 | 0.01704 | -0.012 | -68.95
-13.5 | -1.151 | 0.01559 | -0.012 | -73.843
-13 | -1.123 | 0.01466 | -0.012 | -76.566
-12.5 | -1.09 | 0.0139 | -0.013 | -78.417
-12 | -1.053 | 0.01326 | -0.013 | -79.442
-11.5 | -1.013 | 0.01271 | -0.014 | -79.767
-11 | -0.971 | 0.01222 | -0.014 | -79.5
-10.5 | -0.926 | 0.01179 | -0.014 | -78.55
-10 | -0.879 | 0.01142 | -0.015 | -77.003
-9.5 | -0.83 | 0.0111 | -0.015 | -74.758
-9 | -0.779 | 0.0108 | -0.015 | -72.109
-8.5 | -0.726 | 0.01052 | -0.016 | -69.024
-8 | -0.671 | 0.0103 | -0.016 | -65.185
-7.5 | -0.615 | 0.009 | -0.016 | -68.309
-7 | -0.558 | 0.00935 | -0.017 | -59.696
-6.5 | -0.5 | 0.00919 | -0.017 | -54.372
-6 | -0.44 | 0.00909 | -0.017 | -48.456
-5.5 | -0.38 | 0.00952 | -0.018 | -39.958
-5 | -0.32 | 0.00953 | -0.018 | -33.529
-4.5 | -0.258 | 0.01005 | -0.019 | -25.682
-4 | -0.196 | 0.00961 | -0.019 | -20.435
-3.5 | -0.134 | 0.0095 | -0.019 | -14.123
-3 | -0.072 | 0.00941 | -0.02 | -7.608
-2.5 | -0.009 | 0.0098 | -0.02 | -0.893
-2 | 0.054 | 0.00971 | -0.02 | 5.592
-1.5 | 0.117 | 0.00811 | -0.021 | 14.483
-1 | 0.18 | 0.00856 | -0.021 | 21.064
-0.5 | 0.243 | 0.0081 | -0.022 | 30.023
0 | 0.306 | 0.00807 | -0.022 | 37.88
0.5 | 0.368 | 0.00812 | -0.022 | 45.393
1 | 0.431 | 0.00823 | -0.023 | 52.385
1.5 | 0.493 | 0.00786 | -0.023 | 62.764
2 | 0.555 | 0.00789 | -0.023 | 70.347
2.5 | 0.617 | 0.00801 | -0.024 | 77.067
3 | 0.679 | 0.00797 | -0.024 | 85.19
3.5 | 0.74 | 0.00806 | -0.025 | 91.826
4 | 0.801 | 0.00814 | -0.025 | 98.369
4.5 | 0.862 | 0.00787 | -0.025 | 109.535
5 | 0.922 | 0.00893 | -0.026 | 103.231
5.5 | 0.982 | 0.00916 | -0.026 | 107.208
6 | 1.041 | 0.00938 | -0.026 | 111.03
6.5 | 1.1 | 0.00964 | -0.027 | 114.104
7 | 1.158 | 0.01015 | -0.027 | 114.05
7.5 | 1.215 | 0.01046 | -0.027 | 116.122
8 | 1.271 | 0.01084 | -0.028 | 117.303
8.5 | 1.326 | 0.01125 | -0.028 | 117.864
9 | 1.38 | 0.01193 | -0.028 | 115.677
9.5 | 1.433 | 0.01249 | -0.029 | 114.707
10 | 1.484 | 0.01327 | -0.029 | 111.844
10.5 | 1.532 | 0.01397 | -0.029 | 109.704
11 | 1.579 | 0.01479 | -0.03 | 106.77
11.5 | 1.622 | 0.01574 | -0.03 | 103.077
12 | 1.663 | 0.01694 | -0.03 | 98.17
12.5 | 1.7 | 0.01842 | -0.03 | 92.255
13 | 1.733 | 0.02016 | -0.03 | 85.98
13.5 | 1.762 | 0.02233 | -0.03 | 78.916
14 | 1.788 | 0.02498 | -0.03 | 71.587
14.5 | 1.811 | 0.02803 | -0.031 | 64.592
15 | 1.829 | 0.03159 | -0.031 | 57.897
15.5 | 1.845 | 0.03564 | -0.031 | 51.76
16 | 1.859 | 0.04 | -0.031 | 46.471
16.5 | 1.869 | 0.04462 | -0.031 | 41.888
17 | 1.877 | 0.04954 | -0.031 | 37.884
17.5 | 1.882 | 0.05469 | -0.031 | 34.419
18 | 1.886 | 0.06005 | -0.031 | 31.405
18.5 | 1.887 | 0.06565 | -0.031 | 28.746
19 | 1.885 | 0.07144 | -0.031 | 26.386
19.5 | 1.879 | 0.07737 | -0.031 | 24.291
20 | 1.872 | 0.08354 | -0.031 | 22.402

## 68. Re 4M Mach 0.10 (2)
BIGFOIL.COM POLAR EXPORT
NACA34018
NACA34018 |  |  |  | Cl Max: | 1.0816 | at alpha= | 8 | deg
XFOIL ncrit=9 |  |  |  | L/D Max: | 133.861 | at alpha= | 8 | deg
Re: | 4000000 |  |  | Cd Min: | 0.03168 | at alpha= | -20 | deg
Mach: | 0.1 |  |  | Cl=0 at alpha= | -2.6034 | deg
|  |  |  | @ Cl=0.1, Cd= | 0.0077003
|  |  |  | @ Cl=0.4, Cd= | 0.0062122
|  |  |  | @ Cl=0.6, Cd= | 0.006286
alpha (deg) | Cl | Cd | Cm | Cl/Cd
-20 | -1.5015 | 0.03168 | -0.0814 | -47.3958
-19.5 | -1.4843 | 0.02909 | -0.0798 | -51.0244
-19 | -1.4724 | 0.02634 | -0.0775 | -55.8998
-18.5 | -1.4571 | 0.02409 | -0.0745 | -60.4857
-18 | -1.4395 | 0.02217 | -0.0712 | -64.9301
-17.5 | -1.4187 | 0.02061 | -0.0676 | -68.8355
-17 | -1.3979 | 0.01928 | -0.0634 | -72.5052
-16.5 | -1.3776 | 0.01815 | -0.0587 | -75.9008
-16 | -1.3543 | 0.01717 | -0.054 | -78.8759
-15.5 | -1.3012 | 0.01628 | -0.0547 | -79.9263
-15 | -1.2505 | 0.01517 | -0.055 | -82.4324
-14.5 | -1.1958 | 0.01429 | -0.0557 | -83.6809
-14 | -1.1427 | 0.01353 | -0.0558 | -84.4568
-13.5 | -1.0939 | 0.01286 | -0.0548 | -85.0622
-13 | -1.0369 | 0.01222 | -0.0554 | -84.8527
-12.5 | -0.9833 | 0.0115 | -0.0553 | -85.5043
-12 | -0.9142 | 0.0109 | -0.0582 | -83.8716
-11.5 | -0.8094 | 0.01028 | -0.0686 | -78.7354
-11 | -0.723 | 0.00974 | -0.0752 | -74.23
-10.5 | -0.691 | 0.00951 | -0.0701 | -72.6604
-10 | -0.6571 | 0.00933 | -0.0653 | -70.4287
-9.5 | -0.6253 | 0.0091 | -0.0601 | -68.7143
-9 | -0.5908 | 0.00891 | -0.0553 | -66.3075
-8.5 | -0.556 | 0.00883 | -0.0505 | -62.9672
-8 | -0.515 | 0.00866 | -0.0471 | -59.4688
-7.5 | -0.4708 | 0.00852 | -0.0443 | -55.2582
-7 | -0.4263 | 0.00841 | -0.0415 | -50.6897
-6.5 | -0.3801 | 0.00829 | -0.0391 | -45.8504
-6 | -0.3334 | 0.0082 | -0.0368 | -40.6585
-5.5 | -0.2854 | 0.00813 | -0.0347 | -35.1046
-5 | -0.2376 | 0.00805 | -0.0326 | -29.5155
-4.5 | -0.1886 | 0.00799 | -0.0308 | -23.6045
-4 | -0.1392 | 0.00795 | -0.029 | -17.5094
-3.5 | -0.0896 | 0.00791 | -0.0273 | -11.3274
-3 | -0.0399 | 0.00788 | -0.0256 | -5.0635
-2.5 | 0.0104 | 0.00782 | -0.024 | 1.3299
-2 | 0.0612 | 0.00777 | -0.0226 | 7.8764
-1.5 | 0.1113 | 0.00768 | -0.021 | 14.4922
-1 | 0.1581 | 0.00748 | -0.0188 | 21.1364
-0.5 | 0.191 | 0.00665 | -0.014 | 28.7218
0 | 0.2363 | 0.00646 | -0.0114 | 36.5789
0.5 | 0.2846 | 0.00632 | -0.0095 | 45.0316
1 | 0.3328 | 0.00627 | -0.0076 | 53.0781
1.5 | 0.3809 | 0.00622 | -0.0056 | 61.2379
2 | 0.4298 | 0.0062 | -0.0037 | 69.3226
2.5 | 0.4748 | 0.00619 | -0.0011 | 76.7044
3 | 0.5214 | 0.00617 | 0.0012 | 84.5057
3.5 | 0.5671 | 0.00622 | 0.0037 | 91.1736
4 | 0.612 | 0.00631 | 0.0063 | 96.9889
4.5 | 0.6542 | 0.00635 | 0.0095 | 103.0236
5 | 0.6918 | 0.00645 | 0.0136 | 107.2558
5.5 | 0.7357 | 0.00657 | 0.0164 | 111.9787
6 | 0.7923 | 0.00675 | 0.0163 | 117.3778
6.5 | 0.8681 | 0.00708 | 0.0118 | 122.613
7.5 | 1.0205 | 0.00776 | 0.0027 | 131.5077
8 | 1.0816 | 0.00808 | 0.0014 | 133.8614

## 69. Re 4M Mach 0.25 (1)
BIGFOIL.COM POLAR EXPORT
NACA34018
NACA34018 |  |  |  | Cl Max: | 1.812 | at alpha= | 16 | deg
JavaFoil+Calcfoil stall+Eppler ext transition |  |  |  | L/D Max: | 113.919 | at alpha= | 7 | deg
Re: | 4000000 |  |  | Cd Min: | 0.00773 | at alpha= | 2.5 | deg
Mach: | 0.25 |  |  | Cl=0 at alpha= | -2.4308 | deg
|  |  |  | @ Cl=0.1, Cd= | 0.0093081
|  |  |  | @ Cl=0.4, Cd= | 0.0082028
|  |  |  | @ Cl=0.6, Cd= | 0.007929
alpha (deg) | Cl | Cd | Cm | Cl/Cd
-19 | -0.911 | 0.14214 | -0.006 | -6.407
-18.5 | -0.933 | 0.13369 | -0.006 | -6.981
-18 | -0.953 | 0.12555 | -0.006 | -7.587
-17.5 | -0.969 | 0.11717 | -0.007 | -8.271
-17 | -0.982 | 0.109 | -0.007 | -9.012
-16.5 | -0.993 | 0.10086 | -0.007 | -9.841
-16 | -1.001 | 0.09183 | -0.008 | -10.901
-15.5 | -1.025 | 0.07202 | -0.009 | -14.236
-15 | -1.067 | 0.04596 | -0.01 | -23.228
-14.5 | -1.095 | 0.03111 | -0.011 | -35.191
-14 | -1.108 | 0.02313 | -0.012 | -47.878
-13.5 | -1.106 | 0.01917 | -0.012 | -57.682
-13 | -1.093 | 0.01689 | -0.013 | -64.742
-12.5 | -1.072 | 0.01545 | -0.013 | -69.39
-12 | -1.044 | 0.01446 | -0.014 | -72.154
-11.5 | -1.011 | 0.01368 | -0.014 | -73.863
-11 | -0.973 | 0.01307 | -0.014 | -74.462
-10.5 | -0.932 | 0.0125 | -0.015 | -74.596
-10 | -0.888 | 0.01203 | -0.015 | -73.815
-9.5 | -0.841 | 0.01162 | -0.015 | -72.351
-9 | -0.791 | 0.01128 | -0.016 | -70.173
-8.5 | -0.739 | 0.01095 | -0.016 | -67.47
-8 | -0.684 | 0.01067 | -0.016 | -64.146
-7.5 | -0.628 | 0.01044 | -0.017 | -60.189
-7 | -0.57 | 0.0091 | -0.017 | -62.684
-6.5 | -0.511 | 0.00903 | -0.018 | -56.635
-6 | -0.451 | 0.00935 | -0.018 | -48.264
-5.5 | -0.39 | 0.00927 | -0.018 | -42.068
-5 | -0.328 | 0.00977 | -0.019 | -33.54
-4.5 | -0.265 | 0.00938 | -0.019 | -28.242
-4 | -0.202 | 0.00932 | -0.019 | -21.62
-3.5 | -0.138 | 0.0097 | -0.02 | -14.2
-3 | -0.073 | 0.00958 | -0.02 | -7.669
-2.5 | -0.009 | 0.00953 | -0.021 | -0.942
-2 | 0.056 | 0.00943 | -0.021 | 5.915
-1.5 | 0.121 | 0.00925 | -0.021 | 13.026
-1 | 0.185 | 0.00785 | -0.022 | 23.603
-0.5 | 0.25 | 0.00825 | -0.022 | 30.288
0 | 0.314 | 0.00828 | -0.023 | 37.918
0.5 | 0.378 | 0.00833 | -0.023 | 45.412
1 | 0.442 | 0.00796 | -0.023 | 55.595
1.5 | 0.506 | 0.00802 | -0.024 | 63.134
2 | 0.57 | 0.00811 | -0.024 | 70.296
2.5 | 0.633 | 0.00773 | -0.024 | 81.937
3 | 0.696 | 0.00786 | -0.025 | 88.608
3.5 | 0.759 | 0.00784 | -0.025 | 96.863
4 | 0.822 | 0.00797 | -0.026 | 103.14
4.5 | 0.884 | 0.00906 | -0.026 | 97.537
5 | 0.945 | 0.00926 | -0.026 | 102.024
5.5 | 1.006 | 0.00951 | -0.027 | 105.793
6 | 1.067 | 0.00976 | -0.027 | 109.243
6.5 | 1.126 | 0.01007 | -0.027 | 111.823
7 | 1.185 | 0.0104 | -0.028 | 113.919
7.5 | 1.243 | 0.01102 | -0.028 | 112.792
8 | 1.299 | 0.01144 | -0.028 | 113.576
8.5 | 1.355 | 0.01195 | -0.029 | 113.329
9 | 1.408 | 0.01253 | -0.029 | 112.384
9.5 | 1.46 | 0.01341 | -0.029 | 108.891
10 | 1.51 | 0.01435 | -0.03 | 105.243
10.5 | 1.557 | 0.01527 | -0.03 | 101.979
11 | 1.601 | 0.01638 | -0.03 | 97.757
11.5 | 1.641 | 0.0177 | -0.03 | 92.722
12 | 1.677 | 0.0193 | -0.03 | 86.908
12.5 | 1.709 | 0.02135 | -0.031 | 80.077
13 | 1.737 | 0.0239 | -0.031 | 72.675
13.5 | 1.759 | 0.02698 | -0.031 | 65.215
14 | 1.778 | 0.03058 | -0.031 | 58.126
14.5 | 1.792 | 0.03485 | -0.031 | 51.417
15 | 1.802 | 0.0396 | -0.031 | 45.496
15.5 | 1.809 | 0.04485 | -0.031 | 40.325
16 | 1.812 | 0.05033 | -0.031 | 36.015
16.5 | 1.811 | 0.05618 | -0.031 | 32.242
17 | 1.806 | 0.06234 | -0.031 | 28.977
17.5 | 1.798 | 0.06859 | -0.031 | 26.216
18 | 1.786 | 0.07521 | -0.031 | 23.742
18.5 | 1.769 | 0.08212 | -0.031 | 21.548
19 | 1.748 | 0.08931 | -0.031 | 19.571
19.5 | 1.72 | 0.09684 | -0.031 | 17.765
20 | 1.689 | 0.10449 | -0.031 | 16.161

## 70. Re 4M Mach 0.25 (2)
BIGFOIL.COM POLAR EXPORT
NACA34018
NACA34018 |  |  |  | Cl Max: | 1.6774 | at alpha= | 16 | deg
XFOIL ncrit=9 |  |  |  | L/D Max: | 132.112 | at alpha= | 8.5 | deg
Re: | 4000000 |  |  | Cd Min: | 0.09864 | at alpha= | 20 | deg
Mach: | 0.25 |  |  | Cl=0 at alpha= | -2.617 | deg
|  |  |  | @ Cl=0.1, Cd= | 0.0078331
|  |  |  | @ Cl=0.4, Cd= | 0.006334
|  |  |  | @ Cl=0.6, Cd= | 0.0063859
alpha (deg) | Cl | Cd | Cm | Cl/Cd
-20 | -1.417 | 0.04959 | -0.092 | -28.5743
-19.5 | -1.4219 | 0.04359 | -0.0929 | -32.6199
-19 | -1.4231 | 0.03838 | -0.0929 | -37.0792
-18.5 | -1.4143 | 0.0344 | -0.0917 | -41.1134
-18 | -1.4048 | 0.03085 | -0.0896 | -45.5365
-17.5 | -1.3913 | 0.02786 | -0.0869 | -49.939
-17 | -1.3834 | 0.02484 | -0.0832 | -55.6924
-16.5 | -1.3695 | 0.02253 | -0.0787 | -60.7856
-16 | -1.3524 | 0.02074 | -0.0737 | -65.2073
-15 | -1.2803 | 0.01783 | -0.0682 | -71.8059
-14.5 | -1.2252 | 0.0166 | -0.0681 | -73.8072
-14 | -1.1692 | 0.01539 | -0.0681 | -75.9714
-13.5 | -1.1206 | 0.0143 | -0.0665 | -78.3636
-13 | -1.0663 | 0.01341 | -0.0656 | -79.5153
-12.5 | -1.0067 | 0.01261 | -0.0656 | -79.8335
-12 | -0.9402 | 0.01181 | -0.0669 | -79.6105
-11.5 | -0.8481 | 0.01101 | -0.0733 | -77.03
-11 | -0.7295 | 0.01037 | -0.0851 | -70.3472
-10.5 | -0.6951 | 0.01001 | -0.0799 | -69.4406
-10 | -0.6615 | 0.00972 | -0.0745 | -68.0556
-9.5 | -0.6267 | 0.00951 | -0.0691 | -65.8991
-9 | -0.5904 | 0.00925 | -0.064 | -63.827
-8.5 | -0.5544 | 0.00902 | -0.0589 | -61.4634
-8 | -0.5172 | 0.00891 | -0.0539 | -58.0471
-7.5 | -0.4776 | 0.00874 | -0.0494 | -54.6453
-7 | -0.4323 | 0.0086 | -0.0461 | -50.2674
-6.5 | -0.3867 | 0.00848 | -0.0429 | -45.6014
-6 | -0.3387 | 0.00837 | -0.0402 | -40.4659
-5.5 | -0.2911 | 0.00828 | -0.0375 | -35.157
-5 | -0.2414 | 0.0082 | -0.0351 | -29.439
-4.5 | -0.1922 | 0.00816 | -0.0328 | -23.5539
-4 | -0.1417 | 0.00808 | -0.0307 | -17.5371
-3.5 | -0.0908 | 0.00803 | -0.0287 | -11.3076
-3 | -0.0396 | 0.00798 | -0.0268 | -4.9624
-2.5 | 0.0121 | 0.00794 | -0.025 | 1.5239
-2 | 0.0633 | 0.00789 | -0.0231 | 8.0228
-1.5 | 0.1149 | 0.00781 | -0.0213 | 14.7119
-1 | 0.1647 | 0.00763 | -0.0192 | 21.5858
-0.5 | 0.1972 | 0.00683 | -0.0139 | 28.8726
0 | 0.2423 | 0.00656 | -0.0109 | 36.936
0.5 | 0.2913 | 0.00643 | -0.0086 | 45.3033
1 | 0.3398 | 0.00639 | -0.0063 | 53.1768
1.5 | 0.3902 | 0.00633 | -0.0043 | 61.643
2 | 0.4387 | 0.00635 | -0.0019 | 69.0866
2.5 | 0.4847 | 0.00629 | 0.0011 | 77.0588
3 | 0.5315 | 0.00629 | 0.0038 | 84.4992
3.5 | 0.5757 | 0.00638 | 0.0071 | 90.2351
4 | 0.6168 | 0.00639 | 0.0112 | 96.5258
4.5 | 0.6589 | 0.00651 | 0.0149 | 101.2135
5 | 0.699 | 0.00663 | 0.019 | 105.4299
5.5 | 0.7455 | 0.00674 | 0.0218 | 110.6083
6 | 0.8088 | 0.00703 | 0.0208 | 115.0498
6.5 | 0.8967 | 0.00733 | 0.0146 | 122.3329
7 | 0.9757 | 0.00773 | 0.0102 | 126.2225
7.5 | 1.0529 | 0.00807 | 0.0063 | 130.4709
8 | 1.1087 | 0.00852 | 0.0068 | 130.1291
8.5 | 1.1758 | 0.0089 | 0.0051 | 132.1124
9 | 1.2353 | 0.00944 | 0.0047 | 130.8581
9.5 | 1.2876 | 0.0099 | 0.0059 | 130.0606
10 | 1.3496 | 0.01049 | 0.0049 | 128.6559
10.5 | 1.4103 | 0.01113 | 0.004 | 126.7116
11 | 1.471 | 0.01175 | 0.0031 | 125.1915
11.5 | 1.5273 | 0.01257 | 0.0027 | 121.5036
12 | 1.5544 | 0.01345 | 0.0077 | 115.5688
12.5 | 1.5775 | 0.01436 | 0.0133 | 109.8538
13 | 1.597 | 0.01562 | 0.0188 | 102.2407
13.5 | 1.6148 | 0.0172 | 0.0239 | 93.8837
14 | 1.6369 | 0.01881 | 0.0279 | 87.0229
14.5 | 1.6533 | 0.02092 | 0.0318 | 79.0296
15 | 1.6648 | 0.02364 | 0.0353 | 70.423
15.5 | 1.6714 | 0.02702 | 0.0382 | 61.8579
16 | 1.6774 | 0.03083 | 0.0402 | 54.408
16.5 | 1.675 | 0.03562 | 0.0416 | 47.0241
17 | 1.6619 | 0.04168 | 0.0422 | 39.8728
17.5 | 1.6417 | 0.04881 | 0.042 | 33.6345
18 | 1.6142 | 0.05698 | 0.041 | 28.3292
18.5 | 1.5751 | 0.0667 | 0.039 | 23.6147
19 | 1.5379 | 0.07663 | 0.0363 | 20.0692
19.5 | 1.4932 | 0.08773 | 0.0328 | 17.0204
20 | 1.4526 | 0.09864 | 0.0289 | 14.7263

## 71. Re 4M Mach 0.50 (1)
BIGFOIL.COM POLAR EXPORT
NACA34018
NACA34018 |  |  |  | Cl Max: | 1.576 | at alpha= | 11 | deg
JavaFoil+Calcfoil stall+Eppler ext transition |  |  |  | L/D Max: | 99.221 | at alpha= | 6 | deg
Re: | 4000000 |  |  | Cd Min: | 0.00746 | at alpha= | 0.5 | deg
Mach: | 0.5 |  |  | Cl=0 at alpha= | -2.4306 | deg
|  |  |  | @ Cl=0.1, Cd= | 0.0088767
|  |  |  | @ Cl=0.4, Cd= | 0.0075517
|  |  |  | @ Cl=0.6, Cd= | 0.0086751
alpha (deg) | Cl | Cd | Cm | Cl/Cd
-20 | -0.984 | 0.16567 | -0.006 | -5.939
-19.5 | -0.957 | 0.16116 | -0.006 | -5.938
-19 | -0.929 | 0.15344 | -0.006 | -6.052
-18.5 | -0.902 | 0.13867 | -0.006 | -6.502
-18 | -0.874 | 0.12882 | -0.006 | -6.789
-17.5 | -0.846 | 0.13414 | -0.006 | -6.307
-17 | -0.819 | 0.13671 | -0.007 | -5.988
-16.5 | -0.79 | 0.13343 | -0.007 | -5.924
-16 | -0.763 | 0.1167 | -0.007 | -6.537
-15.5 | -0.736 | 0.10668 | -0.007 | -6.896
-15 | -0.707 | 0.1104 | -0.007 | -6.405
-14.5 | -0.68 | 0.10042 | -0.007 | -6.77
-14 | -0.651 | 0.10368 | -0.007 | -6.28
-13.5 | -0.624 | 0.09282 | -0.008 | -6.722
-13 | -0.595 | 0.09651 | -0.008 | -6.166
-12.5 | -0.568 | 0.08424 | -0.008 | -6.744
-12 | -0.539 | 0.08649 | -0.008 | -6.233
-11.5 | -0.514 | 0.0753 | -0.009 | -6.824
-11 | -0.485 | 0.07385 | -0.009 | -6.568
-10.5 | -0.458 | 0.0707 | -0.009 | -6.476
-10 | -0.429 | 0.07042 | -0.009 | -6.096
-9.5 | -0.643 | 0.05058 | -0.012 | -12.716
-9 | -0.765 | 0.01483 | -0.017 | -51.602
-8.5 | -0.749 | 0.01348 | -0.018 | -55.561
-8 | -0.713 | 0.01263 | -0.018 | -56.473
-7.5 | -0.667 | 0.01201 | -0.019 | -55.546
-7 | -0.614 | 0.01155 | -0.019 | -53.119
-6.5 | -0.555 | 0.01113 | -0.02 | -49.921
-6 | -0.494 | 0.01081 | -0.02 | -45.665
-5.5 | -0.429 | 0.0106 | -0.02 | -40.44
-5 | -0.362 | 0.01016 | -0.021 | -35.606
-4.5 | -0.293 | 0.00898 | -0.021 | -32.68
-4 | -0.224 | 0.0093 | -0.022 | -24.05
-3.5 | -0.153 | 0.00916 | -0.022 | -16.71
-3 | -0.082 | 0.00909 | -0.023 | -9.003
-2.5 | -0.01 | 0.00901 | -0.023 | -1.111
-2 | 0.062 | 0.00894 | -0.023 | 6.956
-1.5 | 0.134 | 0.00882 | -0.024 | 15.235
-1 | 0.207 | 0.00771 | -0.024 | 26.797
-0.5 | 0.279 | 0.00772 | -0.025 | 36.109
0 | 0.35 | 0.00777 | -0.025 | 45.043
0.5 | 0.421 | 0.00746 | -0.026 | 56.442
1 | 0.492 | 0.00756 | -0.026 | 65.144
1.5 | 0.563 | 0.00858 | -0.026 | 65.6
2 | 0.633 | 0.00876 | -0.027 | 72.279
2.5 | 0.703 | 0.00924 | -0.027 | 76.089
3 | 0.772 | 0.00945 | -0.028 | 81.738
3.5 | 0.841 | 0.00971 | -0.028 | 86.592
4 | 0.909 | 0.01 | -0.028 | 90.82
4.5 | 0.976 | 0.01036 | -0.029 | 94.175
5 | 1.041 | 0.01073 | -0.029 | 97.044
5.5 | 1.106 | 0.01122 | -0.03 | 98.559
6 | 1.169 | 0.01178 | -0.03 | 99.221
6.5 | 1.23 | 0.01262 | -0.03 | 97.416
7 | 1.289 | 0.01339 | -0.031 | 96.26
7.5 | 1.344 | 0.01432 | -0.031 | 93.902
8 | 1.397 | 0.01544 | -0.031 | 90.463
8.5 | 1.445 | 0.01687 | -0.031 | 85.642
9 | 1.487 | 0.01872 | -0.032 | 79.46
9.5 | 1.523 | 0.02106 | -0.032 | 72.349
10 | 1.551 | 0.02419 | -0.032 | 64.136
10.5 | 1.57 | 0.02865 | -0.032 | 54.796
11 | 1.576 | 0.03405 | -0.031 | 46.292
11.5 | 1.568 | 0.04109 | -0.031 | 38.154
12 | 1.538 | 0.05033 | -0.031 | 30.558
12.5 | 1.474 | 0.0623 | -0.03 | 23.66
13 | 1.321 | 0.07974 | -0.029 | 16.562
13.5 | 0.955 | 0.10005 | -0.029 | 9.547
14 | 0.984 | 0.09949 | -0.029 | 9.886
14.5 | 1.007 | 0.1097 | -0.029 | 9.182
15 | 1.026 | 0.11458 | -0.028 | 8.959
15.5 | 1.052 | 0.11985 | -0.028 | 8.781
16 | 1.067 | 0.13157 | -0.027 | 8.111

## 72. Re 4M Mach 0.50 (2)
BIGFOIL.COM POLAR EXPORT
NACA34018
NACA34018 |  |  |  | Cl Max: | 1.6084 | at alpha= | 12.5 | deg
XFOIL ncrit=9 |  |  |  | L/D Max: | 114.339 | at alpha= | 7 | deg
Re: | 4000000 |  |  | Cd Min: | 0.14861 | at alpha= | -16.5 | deg
Mach: | 0.5 |  |  | Cl=0 at alpha= | -2.6655 | deg
|  |  |  | @ Cl=0.1, Cd= | 0.0083724
|  |  |  | @ Cl=0.4, Cd= | 0.0068475
|  |  |  | @ Cl=0.6, Cd= | 0.0071163
alpha (deg) | Cl | Cd | Cm | Cl/Cd
-16.5 | -0.5066 | 0.14861 | -0.034 | -3.4089
-16 | -0.5322 | 0.13538 | -0.041 | -3.9312
-15.5 | -0.5568 | 0.12318 | -0.0473 | -4.5202
-15 | -0.6094 | 0.10797 | -0.0563 | -5.6442
-14.5 | -0.6545 | 0.09481 | -0.0638 | -6.9033
-14 | -0.6915 | 0.08231 | -0.0715 | -8.4012
-13.5 | -0.7245 | 0.06729 | -0.0835 | -10.7668
-13 | -0.7529 | 0.05376 | -0.0953 | -14.0048
-12.5 | -0.7775 | 0.04186 | -0.106 | -18.5738
-12 | -0.807 | 0.03264 | -0.11 | -24.7243
-11.5 | -0.8271 | 0.02388 | -0.1135 | -34.6357
-11 | -0.7993 | 0.0177 | -0.1165 | -45.1582
-10.5 | -0.7169 | 0.01455 | -0.1207 | -49.2715
-10 | -0.6695 | 0.01315 | -0.1161 | -50.9125
-9.5 | -0.63 | 0.0122 | -0.1093 | -51.6393
-9 | -0.5918 | 0.01142 | -0.1021 | -51.8214
-8.5 | -0.5515 | 0.01087 | -0.0949 | -50.736
-8 | -0.509 | 0.0104 | -0.0881 | -48.9423
-7.5 | -0.4686 | 0.00996 | -0.0809 | -47.0482
-7 | -0.4252 | 0.00964 | -0.0743 | -44.1079
-6.5 | -0.3821 | 0.00934 | -0.0677 | -40.9101
-6 | -0.3396 | 0.00914 | -0.061 | -37.1554
-5.5 | -0.2993 | 0.00903 | -0.054 | -33.1451
-5 | -0.2513 | 0.00892 | -0.0486 | -28.1726
-4.5 | -0.2003 | 0.00881 | -0.0439 | -22.7355
-4 | -0.1471 | 0.00871 | -0.0397 | -16.8886
-3.5 | -0.0926 | 0.00863 | -0.0359 | -10.73
-3 | -0.0374 | 0.00856 | -0.0324 | -4.3692
-2.5 | 0.0185 | 0.00848 | -0.029 | 2.1816
-2 | 0.0753 | 0.00839 | -0.026 | 8.975
-1.5 | 0.1313 | 0.00835 | -0.0228 | 15.7246
-1 | 0.1878 | 0.00825 | -0.0198 | 22.7636
-0.5 | 0.2403 | 0.0081 | -0.0161 | 29.6667
0 | 0.2667 | 0.00718 | -0.0077 | 37.1448
0.5 | 0.315 | 0.00695 | -0.0031 | 45.3237
1 | 0.3644 | 0.00691 | 0.0012 | 52.7352
1.5 | 0.41 | 0.00683 | 0.0065 | 60.0293
2 | 0.4571 | 0.00684 | 0.0114 | 66.8275
2.5 | 0.5032 | 0.00692 | 0.0165 | 72.7168
3 | 0.5516 | 0.00697 | 0.0212 | 79.1392
4 | 0.6442 | 0.00725 | 0.0314 | 88.8552
4.5 | 0.6903 | 0.00741 | 0.0366 | 93.1579
5 | 0.7366 | 0.00766 | 0.0417 | 96.1619
5.5 | 0.8123 | 0.00794 | 0.0411 | 102.3048
6 | 0.9277 | 0.00851 | 0.0326 | 109.0129
6.5 | 1.0249 | 0.00901 | 0.0281 | 113.7514
7 | 1.1068 | 0.00968 | 0.0266 | 114.3388
7.5 | 1.1769 | 0.01034 | 0.0275 | 113.8201
8 | 1.2481 | 0.01122 | 0.028 | 111.2389
9 | 1.3809 | 0.01331 | 0.0307 | 103.7491
9.5 | 1.4497 | 0.01468 | 0.0312 | 98.7534
10 | 1.5171 | 0.01623 | 0.0317 | 93.475
10.5 | 1.5486 | 0.0182 | 0.0369 | 85.0879
11 | 1.5731 | 0.02032 | 0.0429 | 77.4163
11.5 | 1.5898 | 0.0232 | 0.0483 | 68.5259
12 | 1.6023 | 0.02675 | 0.0528 | 59.8991
12.5 | 1.6084 | 0.03105 | 0.0563 | 51.8003
13 | 1.5961 | 0.03683 | 0.0589 | 43.337
13.5 | 1.5783 | 0.04337 | 0.0605 | 36.3915
14 | 1.5331 | 0.05216 | 0.0604 | 29.3923
14.5 | 1.4852 | 0.06159 | 0.0592 | 24.1143
15 | 1.418 | 0.07302 | 0.0561 | 19.4193
15.5 | 1.3696 | 0.08342 | 0.0528 | 16.4181
16 | 1.3162 | 0.0948 | 0.0483 | 13.884
16.5 | 1.2799 | 0.10512 | 0.044 | 12.1756
17 | 1.2494 | 0.11519 | 0.0395 | 10.8464
17.5 | 1.2216 | 0.12543 | 0.0345 | 9.7393

## 73. Re 5M Mach 0.00 (1)
BIGFOIL.COM POLAR EXPORT
NACA34018
NACA34018 |  |  |  | Cl Max: | 1.907 | at alpha= | 19 | deg
JavaFoil+Calcfoil stall+Eppler ext transition |  |  |  | L/D Max: | 121.115 | at alpha= | 8.5 | deg
Re: | 5000000 |  |  | Cd Min: | 0.00782 | at alpha= | 3.5 | deg
Mach: | 0 |  |  | Cl=0 at alpha= | -2.4286 | deg
|  |  |  | @ Cl=0.1, Cd= | 0.0092924
|  |  |  | @ Cl=0.4, Cd= | 0.0079466
|  |  |  | @ Cl=0.6, Cd= | 0.0081338
alpha (deg) | Cl | Cd | Cm | Cl/Cd
-20 | -1.156 | 0.12498 | -0.006 | -9.249
-19.5 | -1.161 | 0.11528 | -0.006 | -10.075
-19 | -1.172 | 0.10091 | -0.007 | -11.611
-18.5 | -1.196 | 0.07807 | -0.008 | -15.323
-18 | -1.213 | 0.06191 | -0.008 | -19.589
-17.5 | -1.227 | 0.04862 | -0.009 | -25.229
-17 | -1.237 | 0.03806 | -0.009 | -32.511
-16.5 | -1.242 | 0.03071 | -0.01 | -40.446
-16 | -1.243 | 0.02491 | -0.01 | -49.9
-15.5 | -1.237 | 0.0213 | -0.011 | -58.068
-15 | -1.224 | 0.01883 | -0.011 | -65.006
-14.5 | -1.207 | 0.01698 | -0.011 | -71.09
-14 | -1.184 | 0.01575 | -0.012 | -75.179
-13.5 | -1.158 | 0.01476 | -0.012 | -78.461
-13 | -1.127 | 0.01399 | -0.012 | -80.55
-12.5 | -1.092 | 0.01336 | -0.013 | -81.765
-12 | -1.055 | 0.01281 | -0.013 | -82.335
-11.5 | -1.014 | 0.01234 | -0.014 | -82.194
-11 | -0.971 | 0.01169 | -0.014 | -83.058
-10.5 | -0.925 | 0.01155 | -0.014 | -80.084
-10 | -0.878 | 0.01098 | -0.015 | -79.961
-9.5 | -0.828 | 0.01067 | -0.015 | -77.606
-9 | -0.777 | 0.01039 | -0.015 | -74.726
-8.5 | -0.724 | 0.01016 | -0.016 | -71.23
-8 | -0.669 | 0.00886 | -0.016 | -75.519
-7.5 | -0.613 | 0.00916 | -0.016 | -66.909
-7 | -0.556 | 0.00904 | -0.017 | -61.48
-6.5 | -0.498 | 0.00939 | -0.017 | -53.004
-6 | -0.439 | 0.00936 | -0.017 | -46.865
-5.5 | -0.379 | 0.0093 | -0.018 | -40.729
-5 | -0.318 | 0.00983 | -0.018 | -32.358
-4.5 | -0.257 | 0.00979 | -0.018 | -26.261
-4 | -0.195 | 0.00973 | -0.019 | -20.092
-3.5 | -0.134 | 0.00961 | -0.019 | -13.887
-3 | -0.071 | 0.00958 | -0.02 | -7.44
-2.5 | -0.009 | 0.00947 | -0.02 | -0.919
-2 | 0.054 | 0.00938 | -0.02 | 5.761
-1.5 | 0.117 | 0.00926 | -0.021 | 12.613
-1 | 0.179 | 0.00831 | -0.021 | 21.597
-0.5 | 0.242 | 0.00836 | -0.021 | 28.972
0 | 0.304 | 0.00787 | -0.022 | 38.679
0.5 | 0.367 | 0.00792 | -0.022 | 46.305
1 | 0.429 | 0.00797 | -0.023 | 53.822
1.5 | 0.491 | 0.00807 | -0.023 | 60.793
2 | 0.553 | 0.00818 | -0.023 | 67.589
2.5 | 0.614 | 0.00812 | -0.024 | 75.691
3 | 0.676 | 0.0082 | -0.024 | 82.368
3.5 | 0.737 | 0.00782 | -0.024 | 94.225
4 | 0.798 | 0.00795 | -0.025 | 100.26
4.5 | 0.858 | 0.0081 | -0.025 | 105.974
5 | 0.918 | 0.00784 | -0.026 | 117.159
5.5 | 0.978 | 0.00893 | -0.026 | 109.538
6 | 1.037 | 0.00912 | -0.026 | 113.695
6.5 | 1.095 | 0.0096 | -0.027 | 114.05
7 | 1.153 | 0.00987 | -0.027 | 116.825
7.5 | 1.21 | 0.01016 | -0.027 | 119.089
8 | 1.267 | 0.01051 | -0.028 | 120.538
8.5 | 1.322 | 0.01091 | -0.028 | 121.115
9 | 1.376 | 0.01157 | -0.028 | 118.887
9.5 | 1.429 | 0.01225 | -0.029 | 116.651
10 | 1.48 | 0.01282 | -0.029 | 115.376
10.5 | 1.529 | 0.01345 | -0.029 | 113.661
11 | 1.576 | 0.01423 | -0.029 | 110.759
11.5 | 1.62 | 0.0151 | -0.03 | 107.232
12 | 1.661 | 0.01625 | -0.03 | 102.202
12.5 | 1.699 | 0.01759 | -0.03 | 96.576
13 | 1.733 | 0.01921 | -0.03 | 90.234
13.5 | 1.764 | 0.02121 | -0.03 | 83.163
14 | 1.791 | 0.02361 | -0.03 | 75.851
14.5 | 1.814 | 0.02643 | -0.031 | 68.658
15 | 1.834 | 0.02971 | -0.031 | 61.753
15.5 | 1.852 | 0.0333 | -0.031 | 55.63
16 | 1.868 | 0.03723 | -0.031 | 50.167
16.5 | 1.88 | 0.04149 | -0.031 | 45.307
17 | 1.89 | 0.04594 | -0.031 | 41.134
17.5 | 1.897 | 0.05078 | -0.031 | 37.366
18 | 1.903 | 0.05573 | -0.031 | 34.147
18.5 | 1.906 | 0.06087 | -0.031 | 31.318
19 | 1.907 | 0.06619 | -0.031 | 28.81
19.5 | 1.904 | 0.07184 | -0.031 | 26.502
20 | 1.899 | 0.07761 | -0.031 | 24.464

## 74. Re 5M Mach 0.00 (2)
BIGFOIL.COM POLAR EXPORT
NACA34018
NACA34018 |  |  |  | Cl Max: | 1.7237 | at alpha= | 17.5 | deg
XFOIL ncrit=9 |  |  |  | L/D Max: | 142.409 | at alpha= | 9.5 | deg
Re: | 5000000 |  |  | Cd Min: | 0.06036 | at alpha= | 20 | deg
Mach: | 0 |  |  | Cl=0 at alpha= | -2.5939 | deg
|  |  |  | @ Cl=0.1, Cd= | 0.0074629
|  |  |  | @ Cl=0.4, Cd= | 0.006043
|  |  |  | @ Cl=0.6, Cd= | 0.0060567
alpha (deg) | Cl | Cd | Cm | Cl/Cd
-20 | -1.5447 | 0.02685 | -0.0768 | -57.5307
-19.5 | -1.5253 | 0.02482 | -0.0746 | -61.4545
-19 | -1.5046 | 0.02305 | -0.0719 | -65.2755
-18.5 | -1.4824 | 0.02151 | -0.069 | -68.9168
-18 | -1.4648 | 0.01984 | -0.0652 | -73.8306
-17.5 | -1.4463 | 0.01845 | -0.0609 | -78.3902
-17 | -1.4263 | 0.01735 | -0.0562 | -82.2075
-16.5 | -1.3978 | 0.0164 | -0.0527 | -85.2317
-16 | -1.3474 | 0.0155 | -0.0531 | -86.929
-15.5 | -1.2939 | 0.01475 | -0.0538 | -87.722
-15 | -1.2399 | 0.01398 | -0.0545 | -88.691
-14.5 | -1.1866 | 0.01316 | -0.055 | -90.1672
-14 | -1.1439 | 0.01245 | -0.0531 | -91.8795
-13.5 | -1.0906 | 0.01183 | -0.0532 | -92.1893
-13 | -1.034 | 0.0113 | -0.0537 | -91.5044
-12.5 | -0.9671 | 0.01071 | -0.0564 | -90.2988
-12 | -0.8814 | 0.01009 | -0.0631 | -87.3538
-11.5 | -0.7706 | 0.00956 | -0.0751 | -80.6067
-11 | -0.7401 | 0.00938 | -0.0699 | -78.9019
-10.5 | -0.7082 | 0.00912 | -0.0649 | -77.6535
-10 | -0.6749 | 0.00892 | -0.0601 | -75.6614
-9.5 | -0.6391 | 0.00878 | -0.0557 | -72.7904
-9 | -0.6064 | 0.00863 | -0.0507 | -70.2665
-8.5 | -0.566 | 0.00849 | -0.0472 | -66.6667
-8 | -0.5216 | 0.00837 | -0.0446 | -62.3178
-7.5 | -0.4779 | 0.00822 | -0.0418 | -58.1387
-7 | -0.4315 | 0.00812 | -0.0395 | -53.1404
-6.5 | -0.3854 | 0.00801 | -0.0372 | -48.1149
-6 | -0.3373 | 0.00794 | -0.0353 | -42.4811
-5.5 | -0.2897 | 0.00785 | -0.0332 | -36.9045
-5 | -0.2408 | 0.00779 | -0.0314 | -30.9114
-4.5 | -0.1914 | 0.00775 | -0.0298 | -24.6968
-4 | -0.1417 | 0.00768 | -0.0282 | -18.4505
-3.5 | -0.0919 | 0.00765 | -0.0266 | -12.0131
-3 | -0.0415 | 0.00761 | -0.0251 | -5.4534
-2.5 | 0.0096 | 0.00756 | -0.0238 | 1.2698
-2 | 0.0603 | 0.00751 | -0.0224 | 8.0293
-1.5 | 0.1109 | 0.00745 | -0.021 | 14.8859
-1 | 0.1607 | 0.0073 | -0.0194 | 22.0137
-0.5 | 0.1965 | 0.00664 | -0.0152 | 29.5934
0 | 0.2405 | 0.0063 | -0.0126 | 38.1746
0.5 | 0.2882 | 0.00619 | -0.0106 | 46.559
1 | 0.3363 | 0.0061 | -0.0087 | 55.1311
1.5 | 0.3854 | 0.00604 | -0.007 | 63.8079
2 | 0.4339 | 0.00605 | -0.0052 | 71.719
2.5 | 0.4807 | 0.00597 | -0.0031 | 80.5193
3 | 0.5272 | 0.00597 | -0.0008 | 88.3082
3.5 | 0.5737 | 0.00604 | 0.0013 | 94.9834
4 | 0.6209 | 0.00607 | 0.0034 | 102.29
4.5 | 0.6656 | 0.00618 | 0.0059 | 107.7023
5 | 0.7043 | 0.00622 | 0.0097 | 113.2315
5.5 | 0.7445 | 0.0063 | 0.0132 | 118.1746
6 | 0.7847 | 0.00646 | 0.0166 | 121.4706
6.5 | 0.841 | 0.00661 | 0.0164 | 127.2315
7 | 0.9211 | 0.00696 | 0.0108 | 132.342
7.5 | 0.9987 | 0.00726 | 0.0058 | 137.562
8 | 1.0729 | 0.00766 | 0.0014 | 140.0653
8.5 | 1.1276 | 0.00793 | 0.0014 | 142.1942
9 | 1.1899 | 0.00839 | -0.0006 | 141.8236
9.5 | 1.2475 | 0.00876 | -0.0014 | 142.4087
10 | 1.2987 | 0.00922 | -0.0011 | 140.8568
10.5 | 1.3488 | 0.00975 | -0.0007 | 138.3385
11 | 1.4076 | 0.0102 | -0.0022 | 138
11.5 | 1.463 | 0.01078 | -0.0032 | 135.7143
12 | 1.5157 | 0.01146 | -0.0039 | 132.26
12.5 | 1.5667 | 0.01217 | -0.0044 | 128.7346
13 | 1.5912 | 0.01286 | 0.0004 | 123.7325
13.5 | 1.6105 | 0.01373 | 0.0058 | 117.2979
14 | 1.6303 | 0.01478 | 0.0106 | 110.3045
14.5 | 1.6507 | 0.01599 | 0.0149 | 103.2333
15 | 1.6694 | 0.0174 | 0.0189 | 95.9425
15.5 | 1.6855 | 0.01916 | 0.0225 | 87.9697
16 | 1.6989 | 0.02132 | 0.0258 | 79.6857
16.5 | 1.7095 | 0.02393 | 0.0286 | 71.4375
17 | 1.7175 | 0.027 | 0.0308 | 63.6111
17.5 | 1.7237 | 0.03051 | 0.0324 | 56.4962
18 | 1.723 | 0.03488 | 0.0336 | 49.3979
18.5 | 1.721 | 0.03967 | 0.0341 | 43.3829
19 | 1.7078 | 0.04586 | 0.0341 | 37.2394
19.5 | 1.6887 | 0.05295 | 0.0334 | 31.8924
20 | 1.6697 | 0.06036 | 0.0321 | 27.6624

## 75. Re 5M Mach 0.10 (1)
BIGFOIL.COM POLAR EXPORT
NACA34018
NACA34018 |  |  |  | Cl Max: | 1.891 | at alpha= | 18.5 | deg
JavaFoil+Calcfoil stall+Eppler ext transition |  |  |  | L/D Max: | 120.608 | at alpha= | 8.5 | deg
Re: | 5000000 |  |  | Cd Min: | 0.00771 | at alpha= | 4.5 | deg
Mach: | 0.1 |  |  | Cl=0 at alpha= | -2.4286 | deg
|  |  |  | @ Cl=0.1, Cd= | 0.0093516
|  |  |  | @ Cl=0.4, Cd= | 0.00799
|  |  |  | @ Cl=0.6, Cd= | 0.0080231
alpha (deg) | Cl | Cd | Cm | Cl/Cd
-20 | -1.122 | 0.13063 | -0.006 | -8.589
-19.5 | -1.128 | 0.12209 | -0.006 | -9.241
-19 | -1.134 | 0.11242 | -0.006 | -10.085
-18.5 | -1.145 | 0.09821 | -0.007 | -11.656
-18 | -1.171 | 0.07476 | -0.008 | -15.668
-17.5 | -1.193 | 0.05697 | -0.008 | -20.934
-17 | -1.205 | 0.04499 | -0.009 | -26.794
-16.5 | -1.217 | 0.03478 | -0.01 | -34.991
-16 | -1.222 | 0.02766 | -0.01 | -44.196
-15.5 | -1.221 | 0.02295 | -0.011 | -53.201
-15 | -1.213 | 0.01972 | -0.011 | -61.503
-14.5 | -1.199 | 0.01762 | -0.011 | -68.036
-14 | -1.178 | 0.01622 | -0.012 | -72.642
-13.5 | -1.154 | 0.01508 | -0.012 | -76.53
-13 | -1.125 | 0.01423 | -0.013 | -79.035
-12.5 | -1.091 | 0.01356 | -0.013 | -80.495
-12 | -1.054 | 0.01298 | -0.013 | -81.225
-11.5 | -1.015 | 0.01226 | -0.014 | -82.735
-11 | -0.972 | 0.01181 | -0.014 | -82.314
-10.5 | -0.927 | 0.01142 | -0.014 | -81.188
-10 | -0.88 | 0.01107 | -0.015 | -79.474
-9.5 | -0.83 | 0.01077 | -0.015 | -77.112
-9 | -0.779 | 0.01045 | -0.015 | -74.555
-8.5 | -0.726 | 0.01022 | -0.016 | -71.086
-8 | -0.671 | 0.00889 | -0.016 | -75.488
-7.5 | -0.615 | 0.00923 | -0.016 | -66.661
-7 | -0.558 | 0.00911 | -0.017 | -61.265
-6.5 | -0.5 | 0.00895 | -0.017 | -55.832
-6 | -0.441 | 0.00936 | -0.017 | -47.081
-5.5 | -0.38 | 0.00931 | -0.018 | -40.847
-5 | -0.32 | 0.00936 | -0.018 | -34.158
-4.5 | -0.258 | 0.00982 | -0.019 | -26.312
-4 | -0.196 | 0.00975 | -0.019 | -20.139
-3.5 | -0.134 | 0.00964 | -0.019 | -13.923
-3 | -0.072 | 0.0091 | -0.02 | -7.864
-2.5 | -0.009 | 0.00949 | -0.02 | -0.922
-2 | 0.054 | 0.00941 | -0.02 | 5.767
-1.5 | 0.117 | 0.00933 | -0.021 | 12.573
-1 | 0.18 | 0.00834 | -0.021 | 21.622
-0.5 | 0.243 | 0.00839 | -0.022 | 28.994
0 | 0.306 | 0.00788 | -0.022 | 38.803
0.5 | 0.369 | 0.00794 | -0.022 | 46.442
1 | 0.431 | 0.00804 | -0.023 | 53.592
1.5 | 0.493 | 0.00815 | -0.023 | 60.558
2 | 0.555 | 0.00774 | -0.023 | 71.777
2.5 | 0.617 | 0.00813 | -0.024 | 75.942
3 | 0.679 | 0.00823 | -0.024 | 82.448
3.5 | 0.74 | 0.0079 | -0.025 | 93.726
4 | 0.801 | 0.00798 | -0.025 | 100.4
4.5 | 0.862 | 0.00771 | -0.025 | 111.871
5 | 0.922 | 0.00787 | -0.026 | 117.152
5.5 | 0.982 | 0.00898 | -0.026 | 109.404
6 | 1.041 | 0.0092 | -0.026 | 113.201
6.5 | 1.1 | 0.00967 | -0.027 | 113.79
7 | 1.158 | 0.00995 | -0.027 | 116.402
7.5 | 1.216 | 0.01026 | -0.027 | 118.517
8 | 1.272 | 0.0106 | -0.028 | 119.998
8.5 | 1.327 | 0.011 | -0.028 | 120.608
9 | 1.381 | 0.01169 | -0.028 | 118.132
9.5 | 1.434 | 0.01239 | -0.029 | 115.782
10 | 1.485 | 0.013 | -0.029 | 114.249
10.5 | 1.534 | 0.01366 | -0.029 | 112.274
11 | 1.58 | 0.01446 | -0.03 | 109.27
11.5 | 1.624 | 0.0154 | -0.03 | 105.451
12 | 1.664 | 0.01657 | -0.03 | 100.471
12.5 | 1.701 | 0.018 | -0.03 | 94.503
13 | 1.735 | 0.01974 | -0.03 | 87.908
13.5 | 1.764 | 0.02185 | -0.03 | 80.747
14 | 1.79 | 0.02443 | -0.031 | 73.281
14.5 | 1.813 | 0.02741 | -0.031 | 66.143
15 | 1.832 | 0.03082 | -0.031 | 59.443
15.5 | 1.848 | 0.03467 | -0.031 | 53.302
16 | 1.862 | 0.03877 | -0.031 | 48.041
16.5 | 1.873 | 0.04322 | -0.031 | 43.333
17 | 1.881 | 0.04789 | -0.031 | 39.276
17.5 | 1.887 | 0.05284 | -0.031 | 35.712
18 | 1.89 | 0.05799 | -0.031 | 32.601
18.5 | 1.891 | 0.06343 | -0.031 | 29.818
19 | 1.89 | 0.06897 | -0.031 | 27.397
19.5 | 1.884 | 0.07476 | -0.031 | 25.202
20 | 1.876 | 0.08076 | -0.031 | 23.228

## 76. Re 5M Mach 0.10 (2)
BIGFOIL.COM POLAR EXPORT
NACA34018
NACA34018 |  |  |  | Cl Max: | 1.7183 | at alpha= | 17.5 | deg
XFOIL ncrit=9 |  |  |  | L/D Max: | 141.812 | at alpha= | 8.5 | deg
Re: | 5000000 |  |  | Cd Min: | 0.0653 | at alpha= | 20 | deg
Mach: | 0.1 |  |  | Cl=0 at alpha= | -2.5944 | deg
|  |  |  | @ Cl=0.1, Cd= | 0.0074914
|  |  |  | @ Cl=0.4, Cd= | 0.0060554
|  |  |  | @ Cl=0.6, Cd= | 0.0060752
alpha (deg) | Cl | Cd | Cm | Cl/Cd
-20 | -1.5428 | 0.02851 | -0.0803 | -54.1143
-19.5 | -1.5246 | 0.02621 | -0.0782 | -58.1686
-19 | -1.5053 | 0.02421 | -0.0755 | -62.1768
-18.5 | -1.4841 | 0.02246 | -0.0726 | -66.0775
-18 | -1.4622 | 0.02091 | -0.0693 | -69.9283
-17.5 | -1.445 | 0.01928 | -0.065 | -74.9481
-17 | -1.4261 | 0.01801 | -0.0602 | -79.1838
-16 | -1.3546 | 0.01594 | -0.0557 | -84.9812
-15.5 | -1.3016 | 0.01509 | -0.0561 | -86.2558
-15 | -1.2467 | 0.01432 | -0.0568 | -87.0601
-14.5 | -1.1925 | 0.01348 | -0.0573 | -88.4644
-14 | -1.1494 | 0.0127 | -0.0553 | -90.5039
-13.5 | -1.0969 | 0.01203 | -0.055 | -91.1804
-13 | -1.0396 | 0.01145 | -0.0556 | -90.7948
-12.5 | -0.9719 | 0.0109 | -0.0581 | -89.1651
-11.5 | -0.773 | 0.00964 | -0.0768 | -80.1867
-11 | -0.7403 | 0.00949 | -0.0719 | -78.0084
-10.5 | -0.7089 | 0.00921 | -0.0667 | -76.9707
-10 | -0.6754 | 0.00898 | -0.0618 | -75.2116
-9.5 | -0.6396 | 0.00882 | -0.0573 | -72.517
-9 | -0.6058 | 0.00867 | -0.0524 | -69.8731
-8.5 | -0.5677 | 0.00854 | -0.0483 | -66.4754
-8 | -0.5233 | 0.00841 | -0.0455 | -62.2235
-7.5 | -0.4795 | 0.00826 | -0.0426 | -58.0508
-7 | -0.4331 | 0.00815 | -0.0402 | -53.1411
-6.5 | -0.3868 | 0.00805 | -0.0378 | -48.0497
-6 | -0.3387 | 0.00796 | -0.0358 | -42.5503
-5.5 | -0.2909 | 0.00788 | -0.0337 | -36.9162
-5 | -0.2416 | 0.00782 | -0.0319 | -30.8951
-4.5 | -0.1922 | 0.00777 | -0.0301 | -24.7362
-4 | -0.1424 | 0.00771 | -0.0284 | -18.4695
-3.5 | -0.0923 | 0.00767 | -0.0268 | -12.0339
-3 | -0.0417 | 0.00763 | -0.0253 | -5.4653
-2.5 | 0.0097 | 0.00758 | -0.0239 | 1.2797
-2 | 0.0609 | 0.00753 | -0.0225 | 8.0876
-1.5 | 0.1115 | 0.00748 | -0.021 | 14.9064
-1 | 0.1617 | 0.00732 | -0.0195 | 22.0902
0 | 0.2419 | 0.00632 | -0.0125 | 38.2753
0.5 | 0.2894 | 0.00621 | -0.0104 | 46.6023
1 | 0.3379 | 0.00611 | -0.0085 | 55.3028
1.5 | 0.387 | 0.00605 | -0.0068 | 63.9669
2 | 0.4356 | 0.00607 | -0.0049 | 71.7628
2.5 | 0.4829 | 0.00599 | -0.0027 | 80.6177
3 | 0.5292 | 0.006 | -0.0004 | 88.2
3.5 | 0.5762 | 0.00606 | 0.0018 | 95.0825
4 | 0.6231 | 0.00609 | 0.004 | 102.3153
4.5 | 0.6669 | 0.0062 | 0.0068 | 107.5645
5 | 0.7053 | 0.00624 | 0.0108 | 113.0288
5.5 | 0.7459 | 0.00633 | 0.0143 | 117.8357
6 | 0.7866 | 0.00649 | 0.0177 | 121.2018
6.5 | 0.8444 | 0.00665 | 0.0173 | 126.9774
7 | 0.9269 | 0.00702 | 0.0113 | 132.037
7.5 | 1.0054 | 0.00731 | 0.0062 | 137.5376
8 | 1.0792 | 0.00773 | 0.0021 | 139.6119
8.5 | 1.1345 | 0.008 | 0.0021 | 141.8125
9 | 1.1969 | 0.00846 | 0.0002 | 141.4775
9.5 | 1.2543 | 0.00886 | -0.0004 | 141.5688
10 | 1.3045 | 0.00931 | 0.0003 | 140.1182
10.5 | 1.357 | 0.00988 | 0.0003 | 137.3482
11 | 1.4163 | 0.01034 | -0.0011 | 136.9729
11.5 | 1.4721 | 0.01093 | -0.002 | 134.6844
12 | 1.5249 | 0.01164 | -0.0026 | 131.0052
12.5 | 1.5744 | 0.01243 | -0.0027 | 126.6613
13 | 1.5947 | 0.01314 | 0.003 | 121.3623
13.5 | 1.6151 | 0.01404 | 0.0082 | 115.0356
14 | 1.6339 | 0.0152 | 0.0132 | 107.4934
14.5 | 1.6529 | 0.01655 | 0.0175 | 99.8731
15 | 1.672 | 0.01805 | 0.0214 | 92.6316
15.5 | 1.6881 | 0.01993 | 0.025 | 84.7015
16 | 1.7006 | 0.02228 | 0.0282 | 76.3285
16.5 | 1.7085 | 0.02522 | 0.0309 | 67.7439
17 | 1.7132 | 0.02873 | 0.033 | 59.631
17.5 | 1.7183 | 0.03251 | 0.0344 | 52.8545
18 | 1.7155 | 0.03729 | 0.0353 | 46.0043
18.5 | 1.7075 | 0.04283 | 0.0356 | 39.8669
19 | 1.6917 | 0.04947 | 0.0352 | 34.1965
19.5 | 1.6678 | 0.05727 | 0.0341 | 29.1217
20 | 1.6446 | 0.0653 | 0.0325 | 25.1853

## 77. Re 5M Mach 0.25 (1)
BIGFOIL.COM POLAR EXPORT
NACA34018
NACA34018 |  |  |  | Cl Max: | 1.816 | at alpha= | 16 | deg
JavaFoil+Calcfoil stall+Eppler ext transition |  |  |  | L/D Max: | 116.124 | at alpha= | 8.5 | deg
Re: | 5000000 |  |  | Cd Min: | 0.00763 | at alpha= | 2.5 | deg
Mach: | 0.25 |  |  | Cl=0 at alpha= | -2.4308 | deg
|  |  |  | @ Cl=0.1, Cd= | 0.0095626
|  |  |  | @ Cl=0.4, Cd= | 0.0081709
|  |  |  | @ Cl=0.6, Cd= | 0.0077947
alpha (deg) | Cl | Cd | Cm | Cl/Cd
-19 | -0.912 | 0.13956 | -0.006 | -6.533
-18.5 | -0.935 | 0.13114 | -0.006 | -7.126
-18 | -0.954 | 0.12312 | -0.006 | -7.75
-17.5 | -0.971 | 0.11449 | -0.007 | -8.482
-17 | -0.985 | 0.10623 | -0.007 | -9.27
-16.5 | -0.997 | 0.09702 | -0.007 | -10.272
-16 | -1.011 | 0.08437 | -0.008 | -11.986
-15.5 | -1.055 | 0.05579 | -0.01 | -18.917
-15 | -1.088 | 0.03746 | -0.01 | -29.048
-14.5 | -1.109 | 0.02666 | -0.011 | -41.61
-14 | -1.117 | 0.02089 | -0.012 | -53.45
-13.5 | -1.111 | 0.01786 | -0.012 | -62.22
-13 | -1.097 | 0.01601 | -0.013 | -68.531
-12.5 | -1.074 | 0.01477 | -0.013 | -72.741
-12 | -1.046 | 0.01388 | -0.014 | -75.338
-11.5 | -1.012 | 0.01317 | -0.014 | -76.843
-11 | -0.975 | 0.01258 | -0.014 | -77.495
-10.5 | -0.933 | 0.01208 | -0.015 | -77.256
-10 | -0.889 | 0.01164 | -0.015 | -76.391
-9.5 | -0.842 | 0.01126 | -0.015 | -74.77
-9 | -0.792 | 0.01093 | -0.016 | -72.424
-8.5 | -0.739 | 0.01062 | -0.016 | -69.602
-8 | -0.685 | 0.01033 | -0.016 | -66.27
-7.5 | -0.628 | 0.01012 | -0.017 | -62.111
-7 | -0.571 | 0.00887 | -0.017 | -64.318
-6.5 | -0.511 | 0.0092 | -0.018 | -55.593
-6 | -0.451 | 0.00911 | -0.018 | -49.52
-5.5 | -0.39 | 0.00956 | -0.018 | -40.764
-5 | -0.328 | 0.00963 | -0.019 | -34.041
-4.5 | -0.265 | 0.00954 | -0.019 | -27.761
-4 | -0.202 | 0.00948 | -0.019 | -21.275
-3.5 | -0.138 | 0.00941 | -0.02 | -14.638
-3 | -0.074 | 0.00926 | -0.02 | -7.935
-2.5 | -0.009 | 0.00923 | -0.021 | -0.974
-2 | 0.056 | 0.00961 | -0.021 | 5.803
-1.5 | 0.121 | 0.00954 | -0.021 | 12.631
-1 | 0.185 | 0.00802 | -0.022 | 23.112
-0.5 | 0.25 | 0.00804 | -0.022 | 31.073
0 | 0.314 | 0.00808 | -0.023 | 38.881
0.5 | 0.378 | 0.00814 | -0.023 | 46.515
1 | 0.442 | 0.00823 | -0.023 | 53.76
1.5 | 0.506 | 0.00785 | -0.024 | 64.499
2 | 0.57 | 0.00794 | -0.024 | 71.84
2.5 | 0.634 | 0.00763 | -0.024 | 83.074
3 | 0.697 | 0.00773 | -0.025 | 90.143
3.5 | 0.759 | 0.00811 | -0.025 | 93.641
4 | 0.822 | 0.00782 | -0.026 | 105.173
4.5 | 0.884 | 0.00888 | -0.026 | 99.543
5 | 0.946 | 0.00909 | -0.026 | 104.048
5.5 | 1.007 | 0.00932 | -0.027 | 108.017
6 | 1.067 | 0.00958 | -0.027 | 111.423
6.5 | 1.127 | 0.00985 | -0.027 | 114.394
7 | 1.186 | 0.01041 | -0.028 | 113.923
7.5 | 1.243 | 0.01078 | -0.028 | 115.357
8 | 1.3 | 0.01122 | -0.028 | 115.922
8.5 | 1.356 | 0.01167 | -0.029 | 116.124
9 | 1.41 | 0.01245 | -0.029 | 113.179
9.5 | 1.462 | 0.01311 | -0.029 | 111.531
10 | 1.511 | 0.01403 | -0.03 | 107.699
10.5 | 1.559 | 0.01493 | -0.03 | 104.415
11 | 1.603 | 0.01599 | -0.03 | 100.257
11.5 | 1.643 | 0.01728 | -0.03 | 95.075
12 | 1.679 | 0.01888 | -0.031 | 88.967
12.5 | 1.711 | 0.02086 | -0.031 | 82.048
13 | 1.739 | 0.02337 | -0.031 | 74.42
13.5 | 1.762 | 0.02637 | -0.031 | 66.812
14 | 1.78 | 0.02992 | -0.031 | 59.483
14.5 | 1.795 | 0.03402 | -0.031 | 52.747
15 | 1.805 | 0.03858 | -0.031 | 46.79
15.5 | 1.812 | 0.04349 | -0.031 | 41.668
16 | 1.816 | 0.04878 | -0.031 | 37.233
16.5 | 1.815 | 0.05439 | -0.031 | 33.38
17 | 1.811 | 0.06025 | -0.031 | 30.049
17.5 | 1.802 | 0.06646 | -0.031 | 27.114
18 | 1.79 | 0.07275 | -0.031 | 24.604
18.5 | 1.773 | 0.0795 | -0.031 | 22.307
19 | 1.752 | 0.08654 | -0.031 | 20.241
19.5 | 1.724 | 0.0938 | -0.031 | 18.38
20 | 1.692 | 0.10151 | -0.031 | 16.668

## 78. Re 5M Mach 0.25 (2)
BIGFOIL.COM POLAR EXPORT
NACA34018
NACA34018 |  |  |  | Cl Max: | 1.6953 | at alpha= | 16.5 | deg
XFOIL ncrit=9 |  |  |  | L/D Max: | 138.742 | at alpha= | 9 | deg
Re: | 5000000 |  |  | Cd Min: | 0.09552 | at alpha= | 20 | deg
Mach: | 0.25 |  |  | Cl=0 at alpha= | -2.6031 | deg
|  |  |  | @ Cl=0.1, Cd= | 0.0075839
|  |  |  | @ Cl=0.4, Cd= | 0.006169
|  |  |  | @ Cl=0.6, Cd= | 0.006177
alpha (deg) | Cl | Cd | Cm | Cl/Cd
-20 | -1.4808 | 0.04353 | -0.0946 | -34.0179
-19.5 | -1.4817 | 0.03835 | -0.0944 | -38.6362
-19 | -1.4772 | 0.03403 | -0.0933 | -43.4088
-18.5 | -1.466 | 0.0306 | -0.0912 | -47.9085
-18 | -1.4529 | 0.02757 | -0.0885 | -52.6986
-17.5 | -1.4367 | 0.02501 | -0.0851 | -57.445
-17 | -1.4178 | 0.02287 | -0.0812 | -61.9939
-16.5 | -1.3986 | 0.02108 | -0.0765 | -66.3472
-16 | -1.3817 | 0.01943 | -0.071 | -71.1117
-15.5 | -1.3361 | 0.01775 | -0.0701 | -75.2732
-15 | -1.2831 | 0.01645 | -0.0697 | -78
-14.5 | -1.2272 | 0.01533 | -0.0696 | -80.0522
-14 | -1.1706 | 0.01437 | -0.0693 | -81.4614
-13.5 | -1.1251 | 0.01347 | -0.0666 | -83.5264
-13 | -1.0677 | 0.01251 | -0.0663 | -85.3477
-12.5 | -1.0064 | 0.01176 | -0.0665 | -85.5782
-12 | -0.926 | 0.01111 | -0.0704 | -83.3483
-11.5 | -0.7886 | 0.01025 | -0.0861 | -76.9366
-11 | -0.7489 | 0.00995 | -0.0819 | -75.2663
-10.5 | -0.7131 | 0.00969 | -0.0768 | -73.5913
-10 | -0.6785 | 0.0094 | -0.0714 | -72.1809
-9.5 | -0.6425 | 0.00914 | -0.0663 | -70.2954
-9 | -0.6047 | 0.00893 | -0.0615 | -67.7156
-8.5 | -0.5675 | 0.00875 | -0.0565 | -64.8571
-8 | -0.5312 | 0.00861 | -0.0513 | -61.6957
-7.5 | -0.4859 | 0.00849 | -0.0479 | -57.232
-7 | -0.4413 | 0.00833 | -0.0445 | -52.9772
-6.5 | -0.3931 | 0.00822 | -0.0418 | -47.8224
-6 | -0.3459 | 0.00812 | -0.0389 | -42.5985
-5.5 | -0.296 | 0.00803 | -0.0366 | -36.8618
-5 | -0.2463 | 0.00795 | -0.0343 | -30.9811
-4.5 | -0.1965 | 0.0079 | -0.032 | -24.8734
-4 | -0.1451 | 0.00784 | -0.0301 | -18.5077
-3.5 | -0.0933 | 0.00779 | -0.0282 | -11.9769
-3 | -0.0416 | 0.00774 | -0.0264 | -5.3747
-2 | 0.0632 | 0.00764 | -0.0231 | 8.2723
-1.5 | 0.1157 | 0.00756 | -0.0215 | 15.3042
-1 | 0.1671 | 0.00746 | -0.0197 | 22.3995
-0.5 | 0.2125 | 0.0071 | -0.0168 | 29.9296
0 | 0.2482 | 0.00643 | -0.012 | 38.6003
0.5 | 0.296 | 0.00631 | -0.0095 | 46.9097
1 | 0.3466 | 0.00621 | -0.0076 | 55.8132
1.5 | 0.3951 | 0.00617 | -0.0052 | 64.0357
2 | 0.4459 | 0.00616 | -0.0033 | 72.3864
2.5 | 0.4941 | 0.00611 | -0.0008 | 80.8674
3 | 0.5401 | 0.00615 | 0.0021 | 87.8211
3.5 | 0.588 | 0.00616 | 0.0046 | 95.4545
4 | 0.6304 | 0.00622 | 0.0083 | 101.3505
4.5 | 0.671 | 0.00631 | 0.0124 | 106.3391
5 | 0.7132 | 0.00638 | 0.0161 | 111.7868
5.5 | 0.7533 | 0.00654 | 0.0202 | 115.1835
6 | 0.799 | 0.00666 | 0.0232 | 119.97
6.5 | 0.8686 | 0.00693 | 0.0208 | 125.3391
7 | 0.9634 | 0.0073 | 0.0131 | 131.9726
7.5 | 1.0405 | 0.00769 | 0.0091 | 135.3056
8 | 1.1134 | 0.00805 | 0.0061 | 138.3106
8.5 | 1.1714 | 0.00848 | 0.0062 | 138.1368
9 | 1.2348 | 0.0089 | 0.0052 | 138.7416
9.5 | 1.2906 | 0.00946 | 0.0055 | 136.4271
10 | 1.3428 | 0.00995 | 0.0067 | 134.9548
10.5 | 1.4034 | 0.01056 | 0.0059 | 132.8977
11 | 1.4616 | 0.01128 | 0.0054 | 129.5745
11.5 | 1.5196 | 0.01198 | 0.0049 | 126.8447
12 | 1.5737 | 0.01285 | 0.0049 | 122.4669
12.5 | 1.5939 | 0.01382 | 0.011 | 115.3329
13 | 1.6106 | 0.01506 | 0.0171 | 106.9456
13.5 | 1.6331 | 0.01637 | 0.0218 | 99.7618
14 | 1.6542 | 0.01795 | 0.0262 | 92.156
14.5 | 1.669 | 0.02004 | 0.0305 | 83.2834
15 | 1.6788 | 0.02272 | 0.0344 | 73.8908
15.5 | 1.6876 | 0.02585 | 0.0374 | 65.2843
16 | 1.6952 | 0.02943 | 0.0396 | 57.6011
16.5 | 1.6953 | 0.03389 | 0.0412 | 50.0236
17 | 1.6811 | 0.03994 | 0.0422 | 42.0906
17.5 | 1.6658 | 0.0465 | 0.0422 | 35.8237
18 | 1.6408 | 0.05428 | 0.0414 | 30.2284
18.5 | 1.6068 | 0.06338 | 0.0397 | 25.3518
19 | 1.5682 | 0.0733 | 0.0373 | 21.3943
19.5 | 1.5265 | 0.08388 | 0.0341 | 18.1986
20 | 1.479 | 0.09552 | 0.03 | 15.4837

## 79. Re 5M Mach 0.50 (1)
BIGFOIL.COM POLAR EXPORT
NACA34018
NACA34018 |  |  |  | Cl Max: | 1.579 | at alpha= | 11 | deg
JavaFoil+Calcfoil stall+Eppler ext transition |  |  |  | L/D Max: | 100.704 | at alpha= | 5.5 | deg
Re: | 5000000 |  |  | Cd Min: | 0.00737 | at alpha= | 1 | deg
Mach: | 0.5 |  |  | Cl=0 at alpha= | -2.4306 | deg
|  |  |  | @ Cl=0.1, Cd= | 0.00883
|  |  |  | @ Cl=0.4, Cd= | 0.0076352
|  |  |  | @ Cl=0.6, Cd= | 0.0082141
alpha (deg) | Cl | Cd | Cm | Cl/Cd
-20 | -0.984 | 0.15175 | -0.006 | -6.485
-19.5 | -0.957 | 0.14147 | -0.006 | -6.767
-19 | -0.929 | 0.14991 | -0.006 | -6.196
-18.5 | -0.902 | 0.13516 | -0.006 | -6.674
-18 | -0.875 | 0.12642 | -0.006 | -6.923
-17.5 | -0.846 | 0.13223 | -0.006 | -6.4
-17 | -0.819 | 0.1199 | -0.007 | -6.835
-16.5 | -0.791 | 0.13022 | -0.007 | -6.073
-16 | -0.763 | 0.11368 | -0.007 | -6.716
-15.5 | -0.737 | 0.10415 | -0.007 | -7.079
-15 | -0.708 | 0.10813 | -0.007 | -6.543
-14.5 | -0.681 | 0.09776 | -0.008 | -6.967
-14 | -0.651 | 0.10261 | -0.007 | -6.348
-13.5 | -0.625 | 0.09089 | -0.008 | -6.875
-13 | -0.595 | 0.09471 | -0.008 | -6.285
-12.5 | -0.57 | 0.0819 | -0.008 | -6.961
-12 | -0.54 | 0.08426 | -0.008 | -6.404
-11.5 | -0.516 | 0.07267 | -0.009 | -7.098
-11 | -0.487 | 0.07145 | -0.009 | -6.814
-10.5 | -0.459 | 0.06865 | -0.009 | -6.684
-10 | -0.43 | 0.06894 | -0.009 | -6.234
-9.5 | -0.719 | 0.02183 | -0.016 | -32.953
-9 | -0.768 | 0.01442 | -0.017 | -53.243
-8.5 | -0.75 | 0.01299 | -0.018 | -57.734
-8 | -0.714 | 0.0122 | -0.018 | -58.486
-7.5 | -0.667 | 0.01162 | -0.019 | -57.417
-7 | -0.614 | 0.0112 | -0.019 | -54.817
-6.5 | -0.556 | 0.01082 | -0.02 | -51.385
-6 | -0.494 | 0.01052 | -0.02 | -46.957
-5.5 | -0.429 | 0.01037 | -0.02 | -41.353
-5 | -0.362 | 0.00921 | -0.021 | -39.306
-4.5 | -0.293 | 0.00868 | -0.021 | -33.823
-4 | -0.224 | 0.00895 | -0.022 | -24.999
-3.5 | -0.153 | 0.00887 | -0.022 | -17.259
-3 | -0.082 | 0.0092 | -0.023 | -8.894
-2.5 | -0.01 | 0.00911 | -0.023 | -1.1
-2 | 0.062 | 0.00864 | -0.023 | 7.193
-1.5 | 0.134 | 0.009 | -0.024 | 14.939
-1 | 0.207 | 0.00886 | -0.024 | 23.32
-0.5 | 0.279 | 0.00789 | -0.025 | 35.3
0 | 0.35 | 0.0076 | -0.025 | 46.067
0.5 | 0.421 | 0.00765 | -0.026 | 55.098
1 | 0.492 | 0.00737 | -0.026 | 66.792
1.5 | 0.563 | 0.00749 | -0.026 | 75.173
2 | 0.633 | 0.00886 | -0.027 | 71.512
2.5 | 0.703 | 0.00903 | -0.027 | 77.92
3 | 0.773 | 0.00924 | -0.028 | 83.634
3.5 | 0.841 | 0.00948 | -0.028 | 88.735
4 | 0.909 | 0.00977 | -0.028 | 93.011
4.5 | 0.976 | 0.01012 | -0.029 | 96.454
5 | 1.042 | 0.01052 | -0.029 | 99.081
5.5 | 1.107 | 0.01099 | -0.03 | 100.704
6 | 1.17 | 0.01169 | -0.03 | 100.024
6.5 | 1.231 | 0.01235 | -0.03 | 99.692
7 | 1.29 | 0.01307 | -0.031 | 98.679
7.5 | 1.346 | 0.01393 | -0.031 | 96.611
8 | 1.398 | 0.01507 | -0.031 | 92.799
8.5 | 1.447 | 0.01643 | -0.032 | 88.057
9 | 1.49 | 0.01816 | -0.032 | 82.013
9.5 | 1.526 | 0.02062 | -0.032 | 74.003
10 | 1.554 | 0.02369 | -0.032 | 65.591
10.5 | 1.572 | 0.0279 | -0.032 | 56.363
11 | 1.579 | 0.03318 | -0.031 | 47.585
11.5 | 1.57 | 0.04014 | -0.031 | 39.12
12 | 1.541 | 0.04914 | -0.031 | 31.36
12.5 | 1.477 | 0.06083 | -0.03 | 24.276
13 | 1.323 | 0.07758 | -0.029 | 17.054
13.5 | 0.957 | 0.0966 | -0.029 | 9.907
14 | 0.987 | 0.09536 | -0.029 | 10.348
14.5 | 1.01 | 0.10536 | -0.029 | 9.585
15 | 1.037 | 0.10473 | -0.029 | 9.906
15.5 | 1.063 | 0.10959 | -0.029 | 9.704
16 | 1.084 | 0.1177 | -0.029 | 9.209

## 80. Re 5M Mach 0.50 (2)
BIGFOIL.COM POLAR EXPORT
NACA34018
NACA34018 |  |  |  | Cl Max: | 1.6437 | at alpha= | 13 | deg
XFOIL ncrit=9 |  |  |  | L/D Max: | 121.589 | at alpha= | 7 | deg
Re: | 5000000 |  |  | Cd Min: | 0.15329 | at alpha= | -17 | deg
Mach: | 0.5 |  |  | Cl=0 at alpha= | -2.6545 | deg
|  |  |  | @ Cl=0.1, Cd= | 0.0080753
|  |  |  | @ Cl=0.4, Cd= | 0.0066583
|  |  |  | @ Cl=0.6, Cd= | 0.0068157
alpha (deg) | Cl | Cd | Cm | Cl/Cd
-17 | -0.5323 | 0.15329 | -0.0324 | -3.4725
-16.5 | -0.5706 | 0.13792 | -0.0412 | -4.1372
-16 | -0.5932 | 0.12603 | -0.0476 | -4.7068
-15.5 | -0.6185 | 0.11453 | -0.0538 | -5.4003
-15 | -0.6556 | 0.10214 | -0.0608 | -6.4186
-14.5 | -0.696 | 0.08837 | -0.0706 | -7.876
-14 | -0.7373 | 0.07338 | -0.0825 | -10.0477
-13.5 | -0.7717 | 0.05889 | -0.0944 | -13.1041
-13 | -0.7959 | 0.04678 | -0.1052 | -17.0137
-12.5 | -0.8229 | 0.03721 | -0.1104 | -22.115
-12 | -0.8436 | 0.02863 | -0.1142 | -29.4656
-11.5 | -0.8436 | 0.02065 | -0.1184 | -40.8523
-11 | -0.8034 | 0.01588 | -0.1199 | -50.5919
-10.5 | -0.7375 | 0.01349 | -0.1197 | -54.6701
-10 | -0.6925 | 0.01235 | -0.1139 | -56.0729
-9.5 | -0.651 | 0.01152 | -0.107 | -56.5104
-9 | -0.6093 | 0.0109 | -0.1 | -55.8991
-8.5 | -0.5688 | 0.01036 | -0.0927 | -54.9035
-8 | -0.5255 | 0.00992 | -0.0858 | -52.9738
-7.5 | -0.4811 | 0.00957 | -0.0791 | -50.2717
-7 | -0.4388 | 0.00925 | -0.0722 | -47.4378
-6.5 | -0.3939 | 0.00899 | -0.0658 | -43.8154
-6 | -0.3519 | 0.00882 | -0.059 | -39.898
-5.5 | -0.3092 | 0.00873 | -0.0523 | -35.4181
-5 | -0.2588 | 0.0086 | -0.0473 | -30.093
-4.5 | -0.2063 | 0.00852 | -0.0429 | -24.2136
-4 | -0.1519 | 0.00842 | -0.0389 | -18.0404
-3.5 | -0.0964 | 0.00833 | -0.0353 | -11.5726
-3 | -0.0396 | 0.00824 | -0.032 | -4.8058
-2.5 | 0.0177 | 0.00817 | -0.0289 | 2.1665
-2 | 0.075 | 0.00811 | -0.0259 | 9.2478
-1.5 | 0.1327 | 0.00803 | -0.0231 | 16.5255
-1 | 0.1897 | 0.00796 | -0.0202 | 23.8317
-0.5 | 0.245 | 0.00787 | -0.017 | 31.1309
0 | 0.2778 | 0.00707 | -0.0097 | 39.2928
0.5 | 0.3227 | 0.00681 | -0.0045 | 47.3862
1 | 0.3738 | 0.00668 | -0.0005 | 55.9581
1.5 | 0.422 | 0.00664 | 0.0042 | 63.5542
2 | 0.4672 | 0.00665 | 0.0095 | 70.2556
2.5 | 0.5169 | 0.00666 | 0.014 | 77.6126
3 | 0.562 | 0.00673 | 0.0193 | 83.5067
3.5 | 0.6108 | 0.00684 | 0.024 | 89.2982
4 | 0.6586 | 0.00696 | 0.0289 | 94.6264
4.5 | 0.7052 | 0.0072 | 0.0339 | 97.9444
5 | 0.7535 | 0.00733 | 0.0388 | 102.7967
5.5 | 0.8031 | 0.00759 | 0.0433 | 105.8103
6 | 0.8959 | 0.00796 | 0.0394 | 112.5503
6.5 | 1.0115 | 0.00855 | 0.0312 | 118.3041
7 | 1.1016 | 0.00906 | 0.0283 | 121.5894
7.5 | 1.1766 | 0.00978 | 0.0282 | 120.3067
8 | 1.2522 | 0.01047 | 0.0284 | 119.5989
8.5 | 1.3171 | 0.01143 | 0.0301 | 115.2318
9 | 1.3795 | 0.01242 | 0.0324 | 111.0709
9.5 | 1.4496 | 0.01364 | 0.033 | 106.2757
10 | 1.5145 | 0.0152 | 0.0339 | 99.6382
10.5 | 1.5794 | 0.01689 | 0.0348 | 93.511
11 | 1.6024 | 0.01905 | 0.0411 | 84.1155
11.5 | 1.6228 | 0.02157 | 0.0468 | 75.2341
12 | 1.6389 | 0.02475 | 0.0518 | 66.2182
13 | 1.6437 | 0.03385 | 0.0589 | 48.5583
13.5 | 1.6236 | 0.04034 | 0.0609 | 40.2479
14 | 1.5891 | 0.04816 | 0.0617 | 32.9963
14.5 | 1.5365 | 0.05769 | 0.0608 | 26.6337
15 | 1.4751 | 0.06837 | 0.0584 | 21.5753
15.5 | 1.4116 | 0.07979 | 0.0548 | 17.6914
16 | 1.3578 | 0.09098 | 0.0506 | 14.9242
16.5 | 1.3127 | 0.10189 | 0.0461 | 12.8835
17.5 | 1.2515 | 0.12219 | 0.0367 | 10.2422
18 | 1.2275 | 0.13216 | 0.0315 | 9.288

## 81. Re 6M Mach 0.00 (1)
BIGFOIL.COM POLAR EXPORT
NACA34018
NACA34018 |  |  |  | Cl Max: | 1.911 | at alpha= | 19 | deg
JavaFoil+Calcfoil stall+Eppler ext transition |  |  |  | L/D Max: | 123.694 | at alpha= | 5.5 | deg
Re: | 6000000 |  |  | Cd Min: | 0.00772 | at alpha= | 5 | deg
Mach: | 0 |  |  | Cl=0 at alpha= | -2.4286 | deg
|  |  |  | @ Cl=0.1, Cd= | 0.009097
|  |  |  | @ Cl=0.4, Cd= | 0.0078385
|  |  |  | @ Cl=0.6, Cd= | 0.0080695
alpha (deg) | Cl | Cd | Cm | Cl/Cd
-20 | -1.161 | 0.12049 | -0.006 | -9.632
-19.5 | -1.168 | 0.10987 | -0.006 | -10.628
-19 | -1.192 | 0.08644 | -0.007 | -13.795
-18.5 | -1.208 | 0.07054 | -0.008 | -17.129
-18 | -1.224 | 0.05587 | -0.008 | -21.909
-17.5 | -1.239 | 0.04316 | -0.009 | -28.703
-17 | -1.248 | 0.03413 | -0.009 | -36.56
-16.5 | -1.251 | 0.02793 | -0.01 | -44.769
-16 | -1.25 | 0.02306 | -0.01 | -54.192
-15.5 | -1.242 | 0.02 | -0.011 | -62.091
-15 | -1.228 | 0.0179 | -0.011 | -68.616
-14.5 | -1.21 | 0.01633 | -0.011 | -74.08
-14 | -1.187 | 0.01518 | -0.012 | -78.161
-13.5 | -1.159 | 0.01429 | -0.012 | -81.113
-13 | -1.128 | 0.01359 | -0.012 | -83.015
-12.5 | -1.094 | 0.013 | -0.013 | -84.101
-12 | -1.055 | 0.01249 | -0.013 | -84.47
-11.5 | -1.015 | 0.01206 | -0.014 | -84.094
-11 | -0.971 | 0.01166 | -0.014 | -83.3
-10.5 | -0.926 | 0.01132 | -0.014 | -81.768
-10 | -0.878 | 0.01073 | -0.015 | -81.797
-9.5 | -0.828 | 0.01043 | -0.015 | -79.424
-9 | -0.777 | 0.01017 | -0.015 | -76.419
-8.5 | -0.724 | 0.00883 | -0.016 | -81.931
-8 | -0.669 | 0.00864 | -0.016 | -77.404
-7.5 | -0.613 | 0.00898 | -0.016 | -68.278
-7 | -0.556 | 0.00887 | -0.017 | -62.672
-6.5 | -0.498 | 0.00924 | -0.017 | -53.879
-6 | -0.439 | 0.00918 | -0.017 | -47.759
-5.5 | -0.379 | 0.0092 | -0.018 | -41.161
-5 | -0.318 | 0.00963 | -0.018 | -33.047
-4.5 | -0.257 | 0.00954 | -0.019 | -26.934
-4 | -0.195 | 0.00945 | -0.019 | -20.691
-3.5 | -0.134 | 0.00937 | -0.019 | -14.243
-3 | -0.071 | 0.00979 | -0.02 | -7.275
-2.5 | -0.009 | 0.00924 | -0.02 | -0.942
-2 | 0.054 | 0.00917 | -0.02 | 5.891
-1.5 | 0.117 | 0.00907 | -0.021 | 12.879
-1 | 0.179 | 0.00812 | -0.021 | 22.098
-0.5 | 0.242 | 0.00817 | -0.021 | 29.642
0 | 0.304 | 0.00816 | -0.022 | 37.326
0.5 | 0.367 | 0.00778 | -0.022 | 47.122
1 | 0.429 | 0.00789 | -0.023 | 54.34
1.5 | 0.491 | 0.00796 | -0.023 | 61.652
2 | 0.553 | 0.00837 | -0.023 | 66.046
2.5 | 0.614 | 0.00798 | -0.024 | 77.005
3 | 0.676 | 0.00806 | -0.024 | 83.839
3.5 | 0.737 | 0.00819 | -0.024 | 89.994
4 | 0.798 | 0.00783 | -0.025 | 101.938
4.5 | 0.858 | 0.00799 | -0.025 | 107.382
5 | 0.918 | 0.00772 | -0.026 | 118.921
5.5 | 0.978 | 0.00791 | -0.026 | 123.694
6 | 1.037 | 0.00902 | -0.026 | 115.016
6.5 | 1.096 | 0.00947 | -0.027 | 115.652
7 | 1.154 | 0.00972 | -0.027 | 118.652
7.5 | 1.211 | 0.01003 | -0.027 | 120.768
8 | 1.267 | 0.01035 | -0.028 | 122.392
8.5 | 1.322 | 0.01075 | -0.028 | 123.014
9 | 1.377 | 0.01139 | -0.028 | 120.855
9.5 | 1.429 | 0.0121 | -0.029 | 118.118
10 | 1.481 | 0.01264 | -0.029 | 117.182
10.5 | 1.53 | 0.01327 | -0.029 | 115.32
11 | 1.577 | 0.01401 | -0.029 | 112.536
11.5 | 1.621 | 0.01486 | -0.03 | 109.081
12 | 1.662 | 0.01601 | -0.03 | 103.818
12.5 | 1.7 | 0.01733 | -0.03 | 98.103
13 | 1.734 | 0.0189 | -0.03 | 91.767
13.5 | 1.765 | 0.02087 | -0.03 | 84.562
14 | 1.792 | 0.02322 | -0.03 | 77.185
14.5 | 1.816 | 0.02595 | -0.031 | 70.002
15 | 1.837 | 0.02906 | -0.031 | 63.199
15.5 | 1.855 | 0.03252 | -0.031 | 57.03
16 | 1.871 | 0.03632 | -0.031 | 51.509
16.5 | 1.883 | 0.04031 | -0.031 | 46.728
17 | 1.893 | 0.0447 | -0.031 | 42.359
17.5 | 1.901 | 0.04928 | -0.031 | 38.576
18 | 1.907 | 0.05409 | -0.031 | 35.251
18.5 | 1.91 | 0.0591 | -0.031 | 32.322
19 | 1.911 | 0.06428 | -0.031 | 29.725
19.5 | 1.908 | 0.06978 | -0.031 | 27.341
20 | 1.903 | 0.07542 | -0.031 | 25.226

## 82. Re 6M Mach 0.00 (2)
BIGFOIL.COM POLAR EXPORT
NACA34018
NACA34018 |  |  |  | Cl Max: | 1.7382 | at alpha= | 18.5 | deg
XFOIL ncrit=9 |  |  |  | L/D Max: | 148.14 | at alpha= | 9 | deg
Re: | 6000000 |  |  | Cd Min: | 0.05807 | at alpha= | 20 | deg
Mach: | 0 |  |  | Cl=0 at alpha= | -2.5814 | deg
|  |  |  | @ Cl=0.1, Cd= | 0.0072756
|  |  |  | @ Cl=0.4, Cd= | 0.0059334
|  |  |  | @ Cl=0.6, Cd= | 0.0059028
alpha (deg) | Cl | Cd | Cm | Cl/Cd
-20 | -1.5718 | 0.02499 | -0.0754 | -62.8972
-19.5 | -1.5525 | 0.02311 | -0.0728 | -67.1787
-19 | -1.5311 | 0.02149 | -0.0698 | -71.2471
-18.5 | -1.508 | 0.02009 | -0.0667 | -75.0622
-18 | -1.4847 | 0.01884 | -0.0631 | -78.8057
-17.5 | -1.4634 | 0.01772 | -0.0588 | -82.5847
-17 | -1.4442 | 0.01659 | -0.0539 | -87.0524
-16.5 | -1.3966 | 0.01557 | -0.054 | -89.6981
-16 | -1.3463 | 0.0147 | -0.0543 | -91.585
-15.5 | -1.2932 | 0.01394 | -0.0549 | -92.769
-15 | -1.2385 | 0.01328 | -0.0556 | -93.2605
-14.5 | -1.193 | 0.01263 | -0.0543 | -94.4576
-14 | -1.1464 | 0.01192 | -0.0531 | -96.1745
-13 | -1.0295 | 0.01074 | -0.0552 | -95.8566
-12.5 | -0.9543 | 0.01025 | -0.0595 | -93.1024
-12 | -0.8264 | 0.00951 | -0.0753 | -86.898
-11.5 | -0.7877 | 0.00932 | -0.0718 | -84.5172
-11 | -0.7558 | 0.00914 | -0.0669 | -82.6915
-10.5 | -0.7208 | 0.00893 | -0.0625 | -80.7167
-10 | -0.6874 | 0.0087 | -0.0577 | -79.0115
-9.5 | -0.6521 | 0.00854 | -0.0532 | -76.3583
-9 | -0.6152 | 0.00845 | -0.049 | -72.8047
-8.5 | -0.5739 | 0.00829 | -0.0457 | -69.228
-8 | -0.5289 | 0.00814 | -0.0432 | -64.9754
-7.5 | -0.4839 | 0.00804 | -0.0407 | -60.1866
-7 | -0.4373 | 0.00791 | -0.0384 | -55.2845
-6.5 | -0.3901 | 0.00785 | -0.0363 | -49.6943
-6 | -0.3421 | 0.00774 | -0.0344 | -44.199
-5.5 | -0.2934 | 0.00767 | -0.0326 | -38.2529
-5 | -0.2442 | 0.00762 | -0.0308 | -32.0472
-4.5 | -0.1945 | 0.00755 | -0.0292 | -25.7616
-4 | -0.1442 | 0.0075 | -0.0277 | -19.2267
-3.5 | -0.0936 | 0.00747 | -0.0263 | -12.5301
-3 | -0.0427 | 0.00742 | -0.0249 | -5.7547
-2.5 | 0.0083 | 0.00738 | -0.0236 | 1.1247
-2 | 0.0598 | 0.00733 | -0.0223 | 8.1583
-1.5 | 0.1115 | 0.00726 | -0.0211 | 15.3581
-1 | 0.1616 | 0.00717 | -0.0196 | 22.5384
0 | 0.2451 | 0.00625 | -0.0134 | 39.216
0.5 | 0.2915 | 0.00609 | -0.0112 | 47.8654
1 | 0.3411 | 0.00598 | -0.0096 | 57.0401
1.5 | 0.389 | 0.00594 | -0.0077 | 65.4882
2 | 0.439 | 0.00591 | -0.0062 | 74.2809
2.5 | 0.487 | 0.00587 | -0.0043 | 82.9642
3 | 0.5327 | 0.00587 | -0.002 | 90.7496
3.5 | 0.5808 | 0.00587 | -0.0001 | 98.9438
4 | 0.6277 | 0.00595 | 0.002 | 105.4958
4.5 | 0.674 | 0.00603 | 0.0041 | 111.7745
5 | 0.7178 | 0.00609 | 0.0069 | 117.8654
5.5 | 0.7535 | 0.00618 | 0.0113 | 121.9256
6 | 0.7935 | 0.00626 | 0.0148 | 126.7572
6.5 | 0.8359 | 0.0064 | 0.0177 | 130.6094
7 | 0.9009 | 0.00665 | 0.0154 | 135.4737
7.5 | 0.9839 | 0.00698 | 0.0092 | 140.9599
8 | 1.0625 | 0.00732 | 0.0039 | 145.1503
8.5 | 1.1312 | 0.0077 | 0.0007 | 146.9091
9 | 1.1866 | 0.00801 | 0.0004 | 148.1398
9.5 | 1.2451 | 0.00849 | -0.0008 | 146.6549
10 | 1.2996 | 0.00887 | -0.0011 | 146.5163
10.5 | 1.3439 | 0.00937 | 0.0006 | 143.4258
11 | 1.4001 | 0.00994 | -0.0005 | 140.8551
11.5 | 1.4566 | 0.01043 | -0.0016 | 139.6548
12 | 1.5102 | 0.01104 | -0.0023 | 136.7935
12.5 | 1.5608 | 0.01175 | -0.0027 | 132.834
13 | 1.6028 | 0.01255 | -0.0016 | 127.7131
13.5 | 1.6212 | 0.01339 | 0.0041 | 121.0754
14 | 1.641 | 0.01435 | 0.0091 | 114.3554
14.5 | 1.6607 | 0.01554 | 0.0135 | 106.8662
15 | 1.6788 | 0.01696 | 0.0177 | 98.9858
15.5 | 1.6931 | 0.01872 | 0.0217 | 90.4434
16 | 1.7087 | 0.02068 | 0.025 | 82.6257
16.5 | 1.7196 | 0.0232 | 0.0279 | 74.1207
17 | 1.73 | 0.02601 | 0.0302 | 66.5129
17.5 | 1.7362 | 0.02944 | 0.032 | 58.9742
18 | 1.7362 | 0.03366 | 0.0333 | 51.5805
18.5 | 1.7382 | 0.03804 | 0.0339 | 45.694
19 | 1.7257 | 0.04401 | 0.0341 | 39.2115
19.5 | 1.7124 | 0.0504 | 0.0336 | 33.9762
20 | 1.6902 | 0.05807 | 0.0324 | 29.1063

## 83. Re 6M Mach 0.10 (1)
BIGFOIL.COM POLAR EXPORT
NACA34018
NACA34018 |  |  |  | Cl Max: | 1.895 | at alpha= | 18.5 | deg
JavaFoil+Calcfoil stall+Eppler ext transition |  |  |  | L/D Max: | 121.826 | at alpha= | 8 | deg
Re: | 6000000 |  |  | Cd Min: | 0.00779 | at alpha= | 5 | deg
Mach: | 0.1 |  |  | Cl=0 at alpha= | -2.4286 | deg
|  |  |  | @ Cl=0.1, Cd= | 0.0091243
|  |  |  | @ Cl=0.4, Cd= | 0.00788
|  |  |  | @ Cl=0.6, Cd= | 0.0080997
alpha (deg) | Cl | Cd | Cm | Cl/Cd
-20 | -1.125 | 0.12729 | -0.006 | -8.837
-19.5 | -1.132 | 0.11802 | -0.006 | -9.594
-19 | -1.139 | 0.10761 | -0.007 | -10.588
-18.5 | -1.163 | 0.08544 | -0.007 | -13.615
-18 | -1.184 | 0.06733 | -0.008 | -17.579
-17.5 | -1.204 | 0.05126 | -0.009 | -23.483
-17 | -1.217 | 0.03989 | -0.009 | -30.517
-16.5 | -1.227 | 0.03126 | -0.01 | -39.254
-16 | -1.23 | 0.02533 | -0.01 | -48.557
-15.5 | -1.227 | 0.0214 | -0.011 | -57.331
-15 | -1.217 | 0.01866 | -0.011 | -65.232
-14.5 | -1.202 | 0.0169 | -0.011 | -71.083
-14 | -1.181 | 0.01558 | -0.012 | -75.774
-13.5 | -1.156 | 0.01461 | -0.012 | -79.119
-13 | -1.126 | 0.0138 | -0.013 | -81.617
-12.5 | -1.093 | 0.01317 | -0.013 | -82.965
-12 | -1.055 | 0.01265 | -0.013 | -83.411
-11.5 | -1.015 | 0.01219 | -0.014 | -83.291
-11 | -0.973 | 0.01177 | -0.014 | -82.619
-10.5 | -0.928 | 0.01115 | -0.014 | -83.166
-10 | -0.88 | 0.01081 | -0.015 | -81.417
-9.5 | -0.831 | 0.01053 | -0.015 | -78.897
-9 | -0.779 | 0.01023 | -0.015 | -76.181
-8.5 | -0.726 | 0.01 | -0.016 | -72.62
-8 | -0.672 | 0.00871 | -0.016 | -77.095
-7.5 | -0.615 | 0.00904 | -0.016 | -68.063
-7 | -0.558 | 0.00891 | -0.017 | -62.635
-6.5 | -0.5 | 0.00929 | -0.017 | -53.817
-6 | -0.441 | 0.0092 | -0.017 | -47.903
-5.5 | -0.38 | 0.0092 | -0.018 | -41.367
-5 | -0.32 | 0.00971 | -0.018 | -32.911
-4.5 | -0.258 | 0.00963 | -0.019 | -26.828
-4 | -0.196 | 0.00949 | -0.019 | -20.703
-3.5 | -0.134 | 0.00941 | -0.019 | -14.256
-3 | -0.072 | 0.00984 | -0.02 | -7.279
-2.5 | -0.009 | 0.00928 | -0.02 | -0.943
-2 | 0.054 | 0.00919 | -0.02 | 5.906
-1.5 | 0.117 | 0.0091 | -0.021 | 12.899
-1 | 0.18 | 0.00815 | -0.021 | 22.124
-0.5 | 0.243 | 0.0082 | -0.022 | 29.672
0 | 0.306 | 0.00825 | -0.022 | 37.095
0.5 | 0.369 | 0.00785 | -0.022 | 46.937
1 | 0.431 | 0.00791 | -0.023 | 54.487
1.5 | 0.493 | 0.00799 | -0.023 | 61.781
2 | 0.555 | 0.00839 | -0.023 | 66.174
2.5 | 0.617 | 0.00799 | -0.024 | 77.287
3 | 0.679 | 0.00809 | -0.024 | 83.944
3.5 | 0.74 | 0.00824 | -0.025 | 89.893
4 | 0.801 | 0.00791 | -0.025 | 101.367
4.5 | 0.862 | 0.00802 | -0.025 | 107.503
5 | 0.923 | 0.00779 | -0.026 | 118.495
5.5 | 0.982 | 0.00886 | -0.026 | 110.929
6 | 1.042 | 0.00907 | -0.026 | 114.878
6.5 | 1.101 | 0.00953 | -0.027 | 115.449
7 | 1.159 | 0.00979 | -0.027 | 118.336
7.5 | 1.216 | 0.01011 | -0.027 | 120.269
8 | 1.272 | 0.01044 | -0.028 | 121.826
8.5 | 1.328 | 0.01109 | -0.028 | 119.726
9 | 1.382 | 0.01151 | -0.028 | 120.086
9.5 | 1.435 | 0.01224 | -0.029 | 117.236
10 | 1.486 | 0.0128 | -0.029 | 116.034
10.5 | 1.535 | 0.01345 | -0.029 | 114.071
11 | 1.581 | 0.01425 | -0.03 | 111.004
11.5 | 1.625 | 0.01515 | -0.03 | 107.274
12 | 1.666 | 0.0163 | -0.03 | 102.151
12.5 | 1.703 | 0.01774 | -0.03 | 95.992
13 | 1.736 | 0.01942 | -0.03 | 89.385
13.5 | 1.766 | 0.02151 | -0.03 | 82.088
14 | 1.792 | 0.02401 | -0.031 | 74.64
14.5 | 1.815 | 0.02692 | -0.031 | 67.41
15 | 1.834 | 0.03016 | -0.031 | 60.808
15.5 | 1.851 | 0.03384 | -0.031 | 54.692
16 | 1.865 | 0.03784 | -0.031 | 49.296
16.5 | 1.876 | 0.04207 | -0.031 | 44.593
17 | 1.885 | 0.04657 | -0.031 | 40.465
17.5 | 1.891 | 0.05132 | -0.031 | 36.837
18 | 1.894 | 0.05634 | -0.031 | 33.618
18.5 | 1.895 | 0.06156 | -0.031 | 30.787
19 | 1.893 | 0.06696 | -0.031 | 28.277
19.5 | 1.888 | 0.0727 | -0.031 | 25.966
20 | 1.879 | 0.07856 | -0.031 | 23.923

## 84. Re 6M Mach 0.10 (2)
BIGFOIL.COM POLAR EXPORT
NACA34018
NACA34018 |  |  |  | Cl Max: | 1.7318 | at alpha= | 17.5 | deg
XFOIL ncrit=9 |  |  |  | L/D Max: | 147.577 | at alpha= | 9 | deg
Re: | 6000000 |  |  | Cd Min: | 0.06327 | at alpha= | 20 | deg
Mach: | 0.1 |  |  | Cl=0 at alpha= | -2.5848 | deg
|  |  |  | @ Cl=0.1, Cd= | 0.007289
|  |  |  | @ Cl=0.4, Cd= | 0.0059545
|  |  |  | @ Cl=0.6, Cd= | 0.0059287
alpha (deg) | Cl | Cd | Cm | Cl/Cd
-12 | -0.8318 | 0.00964 | -0.0766 | -86.2863
-11.5 | -0.7893 | 0.00941 | -0.0738 | -83.8789
-11 | -0.7575 | 0.00921 | -0.0687 | -82.2476
-10.5 | -0.7211 | 0.00902 | -0.0644 | -79.9446
-10 | -0.6881 | 0.00877 | -0.0594 | -78.4607
-9.5 | -0.652 | 0.00857 | -0.055 | -76.0793
-9 | -0.6167 | 0.00849 | -0.0503 | -72.6384
-8.5 | -0.5754 | 0.00834 | -0.0469 | -68.9928
-8 | -0.5307 | 0.00818 | -0.0442 | -64.8778
-7.5 | -0.4854 | 0.00808 | -0.0416 | -60.0743
-7 | -0.439 | 0.00794 | -0.0392 | -55.2897
-6.5 | -0.3914 | 0.00788 | -0.037 | -49.6701
-6 | -0.3435 | 0.00776 | -0.0349 | -44.2655
-5.5 | -0.2946 | 0.0077 | -0.033 | -38.2597
-5 | -0.2451 | 0.00764 | -0.0312 | -32.0812
-4.5 | -0.1952 | 0.00757 | -0.0296 | -25.786
-4 | -0.1447 | 0.00752 | -0.028 | -19.242
-3.5 | -0.0939 | 0.00749 | -0.0265 | -12.5367
-3 | -0.0426 | 0.00743 | -0.0251 | -5.7335
-2.5 | 0.0087 | 0.0074 | -0.0237 | 1.1757
-2 | 0.0601 | 0.00735 | -0.0224 | 8.1769
-1.5 | 0.1124 | 0.00727 | -0.0212 | 15.4608
-1 | 0.1625 | 0.00719 | -0.0197 | 22.6008
-0.5 | 0.2112 | 0.00696 | -0.0178 | 30.3448
0 | 0.2464 | 0.00628 | -0.0134 | 39.2357
0.5 | 0.293 | 0.0061 | -0.0111 | 48.0328
1 | 0.3427 | 0.006 | -0.0095 | 57.1167
1.5 | 0.3907 | 0.00596 | -0.0075 | 65.5537
2 | 0.441 | 0.00593 | -0.006 | 74.3676
2.5 | 0.489 | 0.00589 | -0.004 | 83.0221
3 | 0.535 | 0.0059 | -0.0016 | 90.678
3.5 | 0.5833 | 0.0059 | 0.0003 | 98.8644
4 | 0.6299 | 0.00598 | 0.0025 | 105.3344
4.5 | 0.6766 | 0.00605 | 0.0048 | 111.8347
5 | 0.7183 | 0.0061 | 0.008 | 117.7541
5.5 | 0.7548 | 0.00621 | 0.0124 | 121.5459
6 | 0.7955 | 0.00629 | 0.0159 | 126.4706
6.5 | 0.8377 | 0.00645 | 0.0189 | 129.876
7 | 0.9064 | 0.00669 | 0.016 | 135.4858
7.5 | 0.9918 | 0.00705 | 0.0093 | 140.6809
8 | 1.0696 | 0.00738 | 0.0044 | 144.9322
8.5 | 1.1373 | 0.00777 | 0.0015 | 146.3707
9 | 1.1939 | 0.00809 | 0.0011 | 147.5773
9.5 | 1.2523 | 0.00857 | 0.0001 | 146.126
10 | 1.3065 | 0.00897 | 0.0001 | 145.6522
10.5 | 1.3523 | 0.00948 | 0.0016 | 142.6477
11 | 1.4091 | 0.01005 | 0.0006 | 140.209
11.5 | 1.4652 | 0.01059 | -0.0003 | 138.3569
12 | 1.5193 | 0.01123 | -0.001 | 135.2894
12.5 | 1.57 | 0.01197 | -0.0013 | 131.1612
13 | 1.6062 | 0.0128 | 0.0011 | 125.4844
13.5 | 1.6245 | 0.01372 | 0.0068 | 118.4038
14 | 1.6451 | 0.01475 | 0.0116 | 111.5322
14.5 | 1.6646 | 0.01603 | 0.0161 | 103.8428
15 | 1.6813 | 0.01759 | 0.0203 | 95.5827
15.5 | 1.6967 | 0.01942 | 0.0241 | 87.3687
16 | 1.7091 | 0.0217 | 0.0275 | 78.7604
16.5 | 1.7186 | 0.02447 | 0.0303 | 70.2329
17 | 1.727 | 0.02762 | 0.0324 | 62.5272
17.5 | 1.7318 | 0.03134 | 0.034 | 55.2585
18 | 1.7293 | 0.03599 | 0.0351 | 48.0495
18.5 | 1.7271 | 0.0409 | 0.0355 | 42.2274
19 | 1.71 | 0.04759 | 0.0353 | 35.9319
19.5 | 1.6895 | 0.05495 | 0.0344 | 30.7461
20 | 1.6628 | 0.06327 | 0.0328 | 26.281

## 85. Re 6M Mach 0.25 (1)
BIGFOIL.COM POLAR EXPORT
NACA34018
NACA34018 |  |  |  | Cl Max: | 1.819 | at alpha= | 16 | deg
JavaFoil+Calcfoil stall+Eppler ext transition |  |  |  | L/D Max: | 117.914 | at alpha= | 8 | deg
Re: | 6000000 |  |  | Cd Min: | 0.00769 | at alpha= | 4 | deg
Mach: | 0.25 |  |  | Cl=0 at alpha= | -2.4308 | deg
|  |  |  | @ Cl=0.1, Cd= | 0.0093123
|  |  |  | @ Cl=0.4, Cd= | 0.0080071
|  |  |  | @ Cl=0.6, Cd= | 0.0078509
alpha (deg) | Cl | Cd | Cm | Cl/Cd
-19 | -0.913 | 0.13739 | -0.006 | -6.644
-18.5 | -0.936 | 0.12892 | -0.006 | -7.258
-18 | -0.955 | 0.1211 | -0.006 | -7.889
-17.5 | -0.973 | 0.11235 | -0.007 | -8.659
-17 | -0.987 | 0.10382 | -0.007 | -9.508
-16.5 | -1.001 | 0.09361 | -0.008 | -10.691
-16 | -1.036 | 0.06908 | -0.009 | -14.999
-15.5 | -1.071 | 0.048 | -0.01 | -22.321
-15 | -1.103 | 0.03233 | -0.011 | -34.106
-14.5 | -1.118 | 0.02437 | -0.011 | -45.87
-14 | -1.122 | 0.01973 | -0.012 | -56.884
-13.5 | -1.115 | 0.0172 | -0.012 | -64.834
-13 | -1.1 | 0.0154 | -0.013 | -71.385
-12.5 | -1.076 | 0.01429 | -0.013 | -75.329
-12 | -1.047 | 0.01349 | -0.014 | -77.618
-11.5 | -1.013 | 0.01281 | -0.014 | -79.121
-11 | -0.975 | 0.01228 | -0.014 | -79.397
-10.5 | -0.934 | 0.01177 | -0.015 | -79.327
-10 | -0.889 | 0.01136 | -0.015 | -78.263
-9.5 | -0.842 | 0.01099 | -0.015 | -76.599
-9 | -0.792 | 0.01068 | -0.016 | -74.128
-8.5 | -0.739 | 0.0104 | -0.016 | -71.12
-8 | -0.685 | 0.01012 | -0.016 | -67.656
-7.5 | -0.629 | 0.00882 | -0.017 | -71.24
-7 | -0.571 | 0.00915 | -0.017 | -62.395
-6.5 | -0.512 | 0.00903 | -0.018 | -56.669
-6 | -0.451 | 0.00948 | -0.018 | -47.623
-5.5 | -0.39 | 0.00944 | -0.018 | -41.325
-5 | -0.328 | 0.00937 | -0.019 | -34.97
-4.5 | -0.265 | 0.00985 | -0.019 | -26.893
-4 | -0.202 | 0.00927 | -0.019 | -21.749
-3.5 | -0.138 | 0.00913 | -0.02 | -15.087
-3 | -0.074 | 0.00907 | -0.02 | -8.106
-2.5 | -0.009 | 0.00946 | -0.021 | -0.949
-2 | 0.056 | 0.00938 | -0.021 | 5.946
-1.5 | 0.121 | 0.00928 | -0.021 | 12.985
-1 | 0.185 | 0.00835 | -0.022 | 22.183
-0.5 | 0.25 | 0.00795 | -0.022 | 31.439
0 | 0.314 | 0.00793 | -0.023 | 39.613
0.5 | 0.378 | 0.00798 | -0.023 | 47.399
1 | 0.443 | 0.00806 | -0.023 | 54.915
1.5 | 0.506 | 0.00775 | -0.024 | 65.355
2 | 0.57 | 0.00779 | -0.024 | 73.239
2.5 | 0.634 | 0.00792 | -0.024 | 80.037
3 | 0.697 | 0.0079 | -0.025 | 88.184
3.5 | 0.76 | 0.00802 | -0.025 | 94.736
4 | 0.822 | 0.00769 | -0.026 | 106.921
4.5 | 0.884 | 0.00784 | -0.026 | 112.759
5 | 0.946 | 0.00895 | -0.026 | 105.706
5.5 | 1.007 | 0.00919 | -0.027 | 109.598
6 | 1.067 | 0.00943 | -0.027 | 113.192
6.5 | 1.127 | 0.00971 | -0.027 | 116.03
7 | 1.186 | 0.01027 | -0.028 | 115.488
7.5 | 1.244 | 0.01062 | -0.028 | 117.1
8 | 1.301 | 0.01103 | -0.028 | 117.914
8.5 | 1.356 | 0.01153 | -0.029 | 117.687
9 | 1.41 | 0.01226 | -0.029 | 115.083
9.5 | 1.463 | 0.01291 | -0.029 | 113.249
10 | 1.512 | 0.01383 | -0.03 | 109.359
10.5 | 1.56 | 0.01469 | -0.03 | 106.219
11 | 1.604 | 0.01574 | -0.03 | 101.874
11.5 | 1.644 | 0.01701 | -0.03 | 96.674
12 | 1.681 | 0.01856 | -0.031 | 90.565
12.5 | 1.713 | 0.02053 | -0.031 | 83.445
13 | 1.74 | 0.02301 | -0.031 | 75.644
13.5 | 1.763 | 0.02594 | -0.031 | 67.958
14 | 1.782 | 0.02936 | -0.031 | 60.697
14.5 | 1.797 | 0.03331 | -0.031 | 53.937
15 | 1.808 | 0.03773 | -0.031 | 47.908
15.5 | 1.815 | 0.04249 | -0.031 | 42.714
16 | 1.819 | 0.04756 | -0.031 | 38.257
16.5 | 1.819 | 0.05298 | -0.031 | 34.324
17 | 1.814 | 0.05867 | -0.031 | 30.921
17.5 | 1.805 | 0.06464 | -0.031 | 27.933
18 | 1.793 | 0.07081 | -0.031 | 25.327
18.5 | 1.777 | 0.07741 | -0.031 | 22.954
19 | 1.755 | 0.08429 | -0.031 | 20.82
19.5 | 1.727 | 0.09151 | -0.031 | 18.874
20 | 1.695 | 0.09888 | -0.031 | 17.142

## 86. Re 6M Mach 0.25 (2)
BIGFOIL.COM POLAR EXPORT
NACA34018
NACA34018 |  |  |  | Cl Max: | 1.1693 | at alpha= | 8.5 | deg
XFOIL ncrit=9 |  |  |  | L/D Max: | 143.825 | at alpha= | 8.5 | deg
Re: | 6000000 |  |  | Cd Min: | 0.0406 | at alpha= | -20 | deg
Mach: | 0.25 |  |  | Cl=0 at alpha= | -2.5957 | deg
|  |  |  | @ Cl=0.1, Cd= | 0.0073943
|  |  |  | @ Cl=0.4, Cd= | 0.0060505
|  |  |  | @ Cl=0.6, Cd= | 0.0060387
alpha (deg) | Cl | Cd | Cm | Cl/Cd
-20 | -1.5139 | 0.0406 | -0.0955 | -37.2882
-19.5 | -1.513 | 0.03581 | -0.0948 | -42.2508
-19 | -1.5099 | 0.03163 | -0.093 | -47.7363
-18.5 | -1.4993 | 0.02833 | -0.0905 | -52.9227
-18 | -1.4848 | 0.02556 | -0.0873 | -58.0908
-17.5 | -1.4675 | 0.02322 | -0.0836 | -63.1998
-17 | -1.4477 | 0.0213 | -0.0792 | -67.9671
-16.5 | -1.4281 | 0.01969 | -0.0741 | -72.5292
-16 | -1.3866 | 0.01824 | -0.0721 | -76.0197
-15.5 | -1.3355 | 0.01684 | -0.0716 | -79.3052
-15 | -1.2838 | 0.01553 | -0.071 | -82.6658
-14.5 | -1.2279 | 0.01446 | -0.0707 | -84.917
-14 | -1.1829 | 0.01355 | -0.068 | -87.2989
-13.5 | -1.1294 | 0.01275 | -0.0667 | -88.5804
-13 | -1.0701 | 0.01197 | -0.0665 | -89.3985
-12.5 | -0.9991 | 0.0112 | -0.0686 | -89.2054
-12 | -0.8788 | 0.01045 | -0.0805 | -84.0957
-11.5 | -0.798 | 0.01003 | -0.0846 | -79.5613
-11 | -0.7649 | 0.00968 | -0.0791 | -79.0186
-10.5 | -0.7281 | 0.0094 | -0.0742 | -77.4574
-10 | -0.6908 | 0.00917 | -0.0693 | -75.3326
-9.5 | -0.6541 | 0.00891 | -0.0642 | -73.4119
-9 | -0.6164 | 0.00869 | -0.0593 | -70.9321
-8.5 | -0.5786 | 0.00855 | -0.0544 | -67.6725
-8 | -0.5394 | 0.0084 | -0.0498 | -64.2143
-7.5 | -0.494 | 0.00825 | -0.0465 | -59.8788
-7 | -0.4472 | 0.00814 | -0.0434 | -54.9386
-6.5 | -0.3992 | 0.00801 | -0.0407 | -49.8377
-6 | -0.3506 | 0.00793 | -0.0381 | -44.2119
-5.5 | -0.3004 | 0.00783 | -0.0358 | -38.3653
-5 | -0.2502 | 0.00775 | -0.0336 | -32.2839
-4.5 | -0.1993 | 0.00772 | -0.0315 | -25.8161
-4 | -0.1477 | 0.00766 | -0.0296 | -19.282
-3.5 | -0.0959 | 0.00761 | -0.0278 | -12.6018
-3 | -0.0431 | 0.00755 | -0.0262 | -5.7086
-2.5 | 0.0102 | 0.00749 | -0.0247 | 1.3618
-2 | 0.0629 | 0.00745 | -0.0231 | 8.443
-1.5 | 0.1162 | 0.00737 | -0.0216 | 15.7666
-1 | 0.1684 | 0.0073 | -0.02 | 23.0685
-0.5 | 0.2192 | 0.00712 | -0.0181 | 30.7865
0 | 0.2528 | 0.00639 | -0.0129 | 39.5618
0.5 | 0.3013 | 0.00619 | -0.0106 | 48.6753
1 | 0.3509 | 0.00611 | -0.0084 | 57.4304
1.5 | 0.4004 | 0.00605 | -0.0062 | 66.1818
2 | 0.4517 | 0.00602 | -0.0044 | 75.0332
2.5 | 0.4993 | 0.00602 | -0.0019 | 82.9402
3 | 0.5478 | 0.006 | 0.0005 | 91.3
3.5 | 0.595 | 0.00603 | 0.0032 | 98.6733
4 | 0.641 | 0.00611 | 0.0061 | 104.91
4.5 | 0.6826 | 0.00614 | 0.01 | 111.1726
5 | 0.7236 | 0.00627 | 0.014 | 115.4067
5.5 | 0.7649 | 0.00636 | 0.0179 | 120.2673
6 | 0.8048 | 0.00647 | 0.0221 | 124.3895
6.5 | 0.8531 | 0.00668 | 0.0243 | 127.7096
7 | 0.9396 | 0.00696 | 0.0184 | 135
7.5 | 1.0315 | 0.00739 | 0.0112 | 139.5805
8 | 1.1069 | 0.00775 | 0.0077 | 142.8258
8.5 | 1.1693 | 0.00813 | 0.0069 | 143.8253

## 87. Re 6M Mach 0.50 (1)
BIGFOIL.COM POLAR EXPORT
NACA34018
NACA34018 |  |  |  | Cl Max: | 1.581 | at alpha= | 11 | deg
JavaFoil+Calcfoil stall+Eppler ext transition |  |  |  | L/D Max: | 101.501 | at alpha= | 6 | deg
Re: | 6000000 |  |  | Cd Min: | 0.0074 | at alpha= | 0 | deg
Mach: | 0.5 |  |  | Cl=0 at alpha= | -2.4306 | deg
|  |  |  | @ Cl=0.1, Cd= | 0.0090003
|  |  |  | @ Cl=0.4, Cd= | 0.0074845
|  |  |  | @ Cl=0.6, Cd= | 0.0082128
alpha (deg) | Cl | Cd | Cm | Cl/Cd
-20 | -0.985 | 0.1488 | -0.006 | -6.62
-19.5 | -0.959 | 0.13891 | -0.006 | -6.901
-19 | -0.929 | 0.14569 | -0.006 | -6.379
-18.5 | -0.903 | 0.13287 | -0.006 | -6.795
-18 | -0.877 | 0.12343 | -0.007 | -7.107
-17.5 | -0.847 | 0.12872 | -0.007 | -6.577
-17 | -0.82 | 0.11805 | -0.007 | -6.947
-16.5 | -0.791 | 0.12588 | -0.007 | -6.283
-16 | -0.764 | 0.1122 | -0.007 | -6.808
-15.5 | -0.739 | 0.10188 | -0.008 | -7.253
-15 | -0.708 | 0.10625 | -0.007 | -6.662
-14.5 | -0.682 | 0.09575 | -0.008 | -7.128
-14 | -0.652 | 0.09971 | -0.007 | -6.536
-13.5 | -0.627 | 0.08844 | -0.008 | -7.087
-13 | -0.595 | 0.0925 | -0.008 | -6.437
-12.5 | -0.572 | 0.07976 | -0.009 | -7.168
-12 | -0.54 | 0.08288 | -0.008 | -6.518
-11.5 | -0.518 | 0.0699 | -0.01 | -7.414
-11 | -0.488 | 0.06953 | -0.01 | -7.021
-10.5 | -0.46 | 0.06705 | -0.01 | -6.858
-10 | -0.43 | 0.06792 | -0.01 | -6.335
-9.5 | -0.734 | 0.01847 | -0.016 | -39.741
-9 | -0.769 | 0.01397 | -0.017 | -55.059
-8.5 | -0.751 | 0.0129 | -0.018 | -58.185
-8 | -0.714 | 0.01189 | -0.018 | -60.086
-7.5 | -0.668 | 0.01134 | -0.019 | -58.891
-7 | -0.614 | 0.01094 | -0.019 | -56.165
-6.5 | -0.556 | 0.01057 | -0.02 | -52.587
-6 | -0.494 | 0.01031 | -0.02 | -47.899
-5.5 | -0.429 | 0.01018 | -0.02 | -42.133
-5 | -0.362 | 0.00898 | -0.021 | -40.325
-4.5 | -0.293 | 0.00923 | -0.021 | -31.805
-4 | -0.224 | 0.00872 | -0.022 | -25.658
-3.5 | -0.153 | 0.00907 | -0.022 | -16.89
-3 | -0.082 | 0.00894 | -0.023 | -9.155
-2.5 | -0.01 | 0.00888 | -0.023 | -1.127
-2 | 0.062 | 0.00928 | -0.023 | 6.701
-1.5 | 0.134 | 0.00875 | -0.024 | 15.368
-1 | 0.207 | 0.00869 | -0.024 | 23.779
-0.5 | 0.279 | 0.00775 | -0.025 | 35.954
0 | 0.35 | 0.0074 | -0.025 | 47.295
0.5 | 0.421 | 0.00752 | -0.026 | 56.067
1 | 0.492 | 0.00763 | -0.026 | 64.546
1.5 | 0.563 | 0.00765 | -0.026 | 73.593
2 | 0.634 | 0.00873 | -0.027 | 72.605
2.5 | 0.703 | 0.00889 | -0.027 | 79.087
3 | 0.773 | 0.00907 | -0.028 | 85.166
3.5 | 0.841 | 0.0093 | -0.028 | 90.456
4 | 0.909 | 0.00965 | -0.029 | 94.265
4.5 | 0.976 | 0.00993 | -0.029 | 98.337
5 | 1.042 | 0.01034 | -0.029 | 100.833
5.5 | 1.107 | 0.01101 | -0.03 | 100.565
6 | 1.17 | 0.01153 | -0.03 | 101.501
6.5 | 1.232 | 0.01214 | -0.03 | 101.491
7 | 1.291 | 0.01284 | -0.031 | 100.568
7.5 | 1.347 | 0.0137 | -0.031 | 98.358
8 | 1.4 | 0.01476 | -0.031 | 94.822
8.5 | 1.448 | 0.01611 | -0.032 | 89.88
9 | 1.491 | 0.01783 | -0.032 | 83.649
9.5 | 1.528 | 0.02019 | -0.032 | 75.668
10 | 1.556 | 0.02338 | -0.032 | 66.547
10.5 | 1.575 | 0.02735 | -0.032 | 57.575
11 | 1.581 | 0.03256 | -0.032 | 48.567
11.5 | 1.573 | 0.03933 | -0.031 | 39.987
12 | 1.543 | 0.0483 | -0.031 | 31.943
12.5 | 1.479 | 0.05964 | -0.03 | 24.797
13 | 1.325 | 0.07582 | -0.03 | 17.478
13.5 | 0.959 | 0.09386 | -0.029 | 10.213
14 | 0.989 | 0.0921 | -0.029 | 10.739
14.5 | 1.012 | 0.10215 | -0.029 | 9.906
15 | 1.042 | 0.09983 | -0.029 | 10.436
15.5 | 1.069 | 0.10426 | -0.03 | 10.249
16 | 1.093 | 0.10967 | -0.029 | 9.965

## 88. Re 6M Mach 0.50 (2)
BIGFOIL.COM POLAR EXPORT
NACA34018
NACA34018 |  |  |  | Cl Max: | 1.6766 | at alpha= | 12.5 | deg
XFOIL ncrit=9 |  |  |  | L/D Max: | 127.252 | at alpha= | 7.5 | deg
Re: | 6000000 |  |  | Cd Min: | 0.13288 | at alpha= | -16.5 | deg
Mach: | 0.5 |  |  | Cl=0 at alpha= | -2.645 | deg
|  |  |  | @ Cl=0.1, Cd= | 0.00784
|  |  |  | @ Cl=0.4, Cd= | 0.0065261
|  |  |  | @ Cl=0.6, Cd= | 0.0066064
alpha (deg) | Cl | Cd | Cm | Cl/Cd
-16.5 | -0.6039 | 0.13288 | -0.0448 | -4.5447
-16 | -0.6367 | 0.11998 | -0.0523 | -5.3067
-15.5 | -0.6649 | 0.10852 | -0.0587 | -6.127
-15 | -0.6945 | 0.09611 | -0.0672 | -7.2261
-14.5 | -0.7257 | 0.08214 | -0.0789 | -8.8349
-14 | -0.76 | 0.06783 | -0.0898 | -11.2045
-13.5 | -0.7845 | 0.05492 | -0.1011 | -14.2844
-13 | -0.8167 | 0.0436 | -0.1094 | -18.7317
-12.5 | -0.8522 | 0.0341 | -0.1138 | -24.9912
-12 | -0.864 | 0.0248 | -0.1204 | -34.8387
-11.5 | -0.8672 | 0.01904 | -0.1189 | -45.5462
-11 | -0.8042 | 0.01464 | -0.1225 | -54.9317
-10.5 | -0.7511 | 0.01284 | -0.119 | -58.4969
-10 | -0.7086 | 0.01179 | -0.1124 | -60.1018
-9.5 | -0.6665 | 0.01103 | -0.1053 | -60.4261
-9 | -0.6238 | 0.01048 | -0.0982 | -59.5229
-8.5 | -0.5802 | 0.01002 | -0.0912 | -57.9042
-8 | -0.5378 | 0.00958 | -0.0841 | -56.1378
-7.5 | -0.4933 | 0.00925 | -0.0773 | -53.3297
-7 | -0.4482 | 0.00898 | -0.0708 | -49.9109
-6.5 | -0.4043 | 0.00871 | -0.0641 | -46.4179
-6 | -0.3614 | 0.00862 | -0.0573 | -41.9258
-5.5 | -0.3166 | 0.00848 | -0.0511 | -37.3349
-5 | -0.2639 | 0.00837 | -0.0465 | -31.5293
-4.5 | -0.2105 | 0.00828 | -0.0422 | -25.4227
-4 | -0.155 | 0.00816 | -0.0384 | -18.9951
-3.5 | -0.0984 | 0.00808 | -0.035 | -12.1782
-3 | -0.0416 | 0.00802 | -0.0317 | -5.187
-2.5 | 0.017 | 0.00793 | -0.0288 | 2.1438
-2 | 0.0747 | 0.00787 | -0.0259 | 9.4917
-1.5 | 0.1337 | 0.0078 | -0.0233 | 17.141
-1 | 0.1905 | 0.00775 | -0.0203 | 24.5806
-0.5 | 0.2485 | 0.00766 | -0.0176 | 32.4413
0 | 0.2989 | 0.00744 | -0.0135 | 40.1747
0.5 | 0.3306 | 0.00669 | -0.006 | 49.417
1 | 0.3811 | 0.00653 | -0.0018 | 58.3614
1.5 | 0.4301 | 0.00652 | 0.0027 | 65.9663
2 | 0.477 | 0.00647 | 0.0077 | 73.7249
2.5 | 0.5257 | 0.00651 | 0.0124 | 80.7527
3 | 0.5707 | 0.00656 | 0.0178 | 86.997
3.5 | 0.6212 | 0.00664 | 0.0221 | 93.5542
4 | 0.6679 | 0.0068 | 0.0272 | 98.2206
4.5 | 0.7193 | 0.00696 | 0.0315 | 103.3477
5 | 0.7667 | 0.00715 | 0.0365 | 107.2308
5.5 | 0.8144 | 0.00739 | 0.0414 | 110.203
6 | 0.8776 | 0.00762 | 0.0434 | 115.1706
6.5 | 0.9989 | 0.00817 | 0.034 | 122.2644
7 | 1.0971 | 0.00869 | 0.0296 | 126.2486
7.5 | 1.1809 | 0.00928 | 0.0281 | 127.2522
8 | 1.2526 | 0.00999 | 0.0289 | 125.3854
8.5 | 1.3227 | 0.01082 | 0.03 | 122.2458
9 | 1.3768 | 0.01188 | 0.0336 | 115.8923
9.5 | 1.4489 | 0.01291 | 0.0343 | 112.2308
10 | 1.5149 | 0.01433 | 0.0354 | 105.7153
10.5 | 1.5772 | 0.01603 | 0.0367 | 98.3905
11 | 1.6287 | 0.01797 | 0.0393 | 90.6344
11.5 | 1.6465 | 0.02048 | 0.0456 | 80.3955
12 | 1.6638 | 0.02345 | 0.0509 | 70.951
12.5 | 1.6766 | 0.02709 | 0.0553 | 61.89
13 | 1.6725 | 0.0321 | 0.0587 | 52.1028
13.5 | 1.6589 | 0.03807 | 0.0611 | 43.575
14 | 1.6288 | 0.04545 | 0.0623 | 35.8372
14.5 | 1.5766 | 0.05476 | 0.0619 | 28.7911
15 | 1.5164 | 0.06514 | 0.06 | 23.2791
15.5 | 1.4479 | 0.07674 | 0.0565 | 18.8676
16 | 1.3914 | 0.08796 | 0.0524 | 15.8186
16.5 | 1.3354 | 0.09971 | 0.0474 | 13.3928
17 | 1.302 | 0.10982 | 0.043 | 11.8558
17.5 | 1.2713 | 0.12008 | 0.0381 | 10.5871

## 89. Re 7M Mach 0.00 (1)
BIGFOIL.COM POLAR EXPORT
NACA34018
NACA34018 |  |  |  | Cl Max: | 1.914 | at alpha= | 18.5 | deg
JavaFoil+Calcfoil stall+Eppler ext transition |  |  |  | L/D Max: | 125.4 | at alpha= | 5.5 | deg
Re: | 7000000 |  |  | Cd Min: | 0.00777 | at alpha= | 1 | deg
Mach: | 0 |  |  | Cl=0 at alpha= | -2.4286 | deg
|  |  |  | @ Cl=0.1, Cd= | 0.0089216
|  |  |  | @ Cl=0.4, Cd= | 0.0079571
|  |  |  | @ Cl=0.6, Cd= | 0.0083116
alpha (deg) | Cl | Cd | Cm | Cl/Cd
-20 | -1.165 | 0.11619 | -0.006 | -10.028
-19.5 | -1.18 | 0.10024 | -0.007 | -11.773
-19 | -1.203 | 0.07917 | -0.007 | -15.198
-18.5 | -1.218 | 0.06457 | -0.008 | -18.868
-18 | -1.234 | 0.05107 | -0.008 | -24.154
-17.5 | -1.247 | 0.03958 | -0.009 | -31.512
-17 | -1.255 | 0.03156 | -0.009 | -39.765
-16.5 | -1.258 | 0.02579 | -0.01 | -48.76
-16 | -1.255 | 0.02182 | -0.01 | -57.505
-15.5 | -1.245 | 0.01911 | -0.011 | -65.177
-15 | -1.231 | 0.01723 | -0.011 | -71.454
-14.5 | -1.212 | 0.01581 | -0.011 | -76.651
-14 | -1.188 | 0.01479 | -0.012 | -80.341
-13.5 | -1.161 | 0.01395 | -0.012 | -83.236
-13 | -1.129 | 0.01328 | -0.013 | -85.04
-12.5 | -1.094 | 0.01271 | -0.013 | -86.113
-12 | -1.056 | 0.01222 | -0.013 | -86.453
-11.5 | -1.015 | 0.01181 | -0.014 | -85.99
-11 | -0.972 | 0.01146 | -0.014 | -84.828
-10.5 | -0.926 | 0.0111 | -0.014 | -83.4
-10 | -0.878 | 0.01082 | -0.015 | -81.199
-9.5 | -0.829 | 0.01053 | -0.015 | -78.665
-9 | -0.777 | 0.00999 | -0.015 | -77.76
-8.5 | -0.724 | 0.00868 | -0.016 | -83.418
-8 | -0.669 | 0.00897 | -0.016 | -74.581
-7.5 | -0.613 | 0.00882 | -0.016 | -69.544
-7 | -0.556 | 0.00925 | -0.017 | -60.101
-6.5 | -0.498 | 0.00908 | -0.017 | -54.807
-6 | -0.439 | 0.00908 | -0.017 | -48.304
-5.5 | -0.379 | 0.00957 | -0.018 | -39.598
-5 | -0.318 | 0.00947 | -0.018 | -33.617
-4.5 | -0.257 | 0.00938 | -0.019 | -27.398
-4 | -0.196 | 0.00925 | -0.019 | -21.139
-3.5 | -0.134 | 0.00965 | -0.019 | -13.841
-3 | -0.071 | 0.00958 | -0.02 | -7.435
-2.5 | -0.009 | 0.00955 | -0.02 | -0.912
-2 | 0.054 | 0.00898 | -0.02 | 6.02
-1.5 | 0.117 | 0.0089 | -0.021 | 13.123
-1 | 0.179 | 0.00933 | -0.021 | 19.232
-0.5 | 0.242 | 0.00804 | -0.021 | 30.109
0 | 0.304 | 0.00809 | -0.022 | 37.634
0.5 | 0.367 | 0.00817 | -0.022 | 44.917
1 | 0.429 | 0.00777 | -0.023 | 55.194
1.5 | 0.491 | 0.00821 | -0.023 | 59.84
2 | 0.553 | 0.00825 | -0.023 | 67.003
2.5 | 0.614 | 0.00833 | -0.024 | 73.784
3 | 0.676 | 0.00796 | -0.024 | 84.934
3.5 | 0.737 | 0.00808 | -0.024 | 91.222
4 | 0.798 | 0.00777 | -0.025 | 102.676
4.5 | 0.858 | 0.00789 | -0.025 | 108.778
5 | 0.918 | 0.0081 | -0.026 | 113.389
5.5 | 0.978 | 0.0078 | -0.026 | 125.4
6 | 1.037 | 0.00917 | -0.026 | 113.127
6.5 | 1.096 | 0.0094 | -0.027 | 116.596
7 | 1.154 | 0.00962 | -0.027 | 119.98
7.5 | 1.211 | 0.00992 | -0.027 | 122.141
8 | 1.268 | 0.01025 | -0.028 | 123.689
8.5 | 1.323 | 0.01084 | -0.028 | 122.101
9 | 1.377 | 0.01128 | -0.028 | 122.084
9.5 | 1.43 | 0.01198 | -0.029 | 119.348
10 | 1.481 | 0.01253 | -0.029 | 118.258
10.5 | 1.531 | 0.01312 | -0.029 | 116.674
11 | 1.577 | 0.01386 | -0.029 | 113.83
11.5 | 1.622 | 0.01471 | -0.03 | 110.211
12 | 1.663 | 0.01582 | -0.03 | 105.095
12.5 | 1.701 | 0.01712 | -0.03 | 99.322
13 | 1.735 | 0.01868 | -0.03 | 92.92
13.5 | 1.766 | 0.02063 | -0.03 | 85.612
14 | 1.794 | 0.0229 | -0.031 | 78.312
14.5 | 1.818 | 0.02552 | -0.031 | 71.231
15 | 1.839 | 0.02854 | -0.031 | 64.427
15.5 | 1.857 | 0.03188 | -0.031 | 58.263
16 | 1.874 | 0.03548 | -0.031 | 52.803
16.5 | 1.886 | 0.03943 | -0.031 | 47.841
17 | 1.896 | 0.04359 | -0.031 | 43.506
17.5 | 1.904 | 0.04805 | -0.031 | 39.631
18 | 1.91 | 0.05274 | -0.031 | 36.213
18.5 | 1.914 | 0.05762 | -0.031 | 33.21
19 | 1.914 | 0.06265 | -0.031 | 30.551
19.5 | 1.911 | 0.06802 | -0.031 | 28.095
20 | 1.906 | 0.07362 | -0.031 | 25.886

## 90. Re 7M Mach 0.00 (2)
BIGFOIL.COM POLAR EXPORT
NACA34018
NACA34018 |  |  |  | Cl Max: | 1.1839 | at alpha= | 9 | deg
XFOIL ncrit=9 |  |  |  | L/D Max: | 151.977 | at alpha= | 9 | deg
Re: | 7000000 |  |  | Cd Min: | 0.02376 | at alpha= | -20 | deg
Mach: | 0 |  |  | Cl=0 at alpha= | -2.5779 | deg
|  |  |  | @ Cl=0.1, Cd= | 0.0071257
|  |  |  | @ Cl=0.4, Cd= | 0.0058531
|  |  |  | @ Cl=0.6, Cd= | 0.0058045
alpha (deg) | Cl | Cd | Cm | Cl/Cd
-20 | -1.5912 | 0.02376 | -0.0741 | -66.9697
-19.5 | -1.572 | 0.02196 | -0.0713 | -71.5847
-19 | -1.5511 | 0.02039 | -0.0681 | -76.0716
-18.5 | -1.5279 | 0.01907 | -0.0648 | -80.1206
-18 | -1.5049 | 0.01791 | -0.0609 | -84.0257
-17.5 | -1.4825 | 0.01693 | -0.0565 | -87.5665
-17 | -1.4417 | 0.01602 | -0.0553 | -89.9938
-16.5 | -1.3944 | 0.01499 | -0.0553 | -93.022
-16 | -1.3442 | 0.01413 | -0.0555 | -95.1309
-15.5 | -1.2923 | 0.01335 | -0.0558 | -96.8015
-15 | -1.2384 | 0.0127 | -0.0563 | -97.5118
-14.5 | -1.1985 | 0.01209 | -0.0537 | -99.1315
-13.5 | -1.09 | 0.0109 | -0.0542 | -100
-13 | -1.0231 | 0.01034 | -0.0569 | -98.9458
-12.5 | -0.9288 | 0.0098 | -0.0654 | -94.7755
-12 | -0.8299 | 0.00936 | -0.0748 | -88.6645
-11.5 | -0.8015 | 0.00915 | -0.0692 | -87.5956
-11 | -0.7671 | 0.00892 | -0.0647 | -85.9978
-10.5 | -0.7315 | 0.00874 | -0.0604 | -83.6957
-10 | -0.6963 | 0.00855 | -0.056 | -81.4386
-9.5 | -0.6634 | 0.00839 | -0.051 | -79.0703
-9 | -0.6231 | 0.00827 | -0.0475 | -75.3446
-8.5 | -0.5794 | 0.00815 | -0.0447 | -71.092
-8 | -0.5345 | 0.00797 | -0.0422 | -67.064
-7.5 | -0.4886 | 0.0079 | -0.0398 | -61.8481
-7 | -0.4417 | 0.00776 | -0.0376 | -56.9201
-6.5 | -0.3943 | 0.0077 | -0.0355 | -51.2078
-6 | -0.3457 | 0.00759 | -0.0337 | -45.5468
-5.5 | -0.2961 | 0.00753 | -0.032 | -39.3227
-5 | -0.2473 | 0.00747 | -0.0303 | -33.1058
-4.5 | -0.197 | 0.00742 | -0.0288 | -26.5499
-4 | -0.1463 | 0.00737 | -0.0273 | -19.8507
-3.5 | -0.0954 | 0.00733 | -0.0259 | -13.015
-3 | -0.0439 | 0.00728 | -0.0247 | -6.0302
-2.5 | 0.0081 | 0.00723 | -0.0235 | 1.1203
-2 | 0.0596 | 0.00718 | -0.0223 | 8.3008
-1.5 | 0.1117 | 0.00711 | -0.0212 | 15.7103
-1 | 0.1627 | 0.00704 | -0.0199 | 23.1108
-0.5 | 0.2131 | 0.00688 | -0.0184 | 30.9738
0 | 0.2493 | 0.00627 | -0.0143 | 39.7608
0.5 | 0.2954 | 0.006 | -0.012 | 49.2333
1 | 0.3443 | 0.00593 | -0.0103 | 58.0607
1.5 | 0.3931 | 0.00586 | -0.0086 | 67.0819
2 | 0.4431 | 0.00581 | -0.0071 | 76.2651
2.5 | 0.4907 | 0.00581 | -0.0051 | 84.4578
3 | 0.5382 | 0.00576 | -0.0031 | 93.4375
3.5 | 0.5855 | 0.00578 | -0.0011 | 101.2976
4 | 0.6329 | 0.00586 | 0.0009 | 108.0034
4.5 | 0.6813 | 0.00591 | 0.0026 | 115.2792
5 | 0.7256 | 0.00602 | 0.0052 | 120.5316
5.5 | 0.7642 | 0.00606 | 0.009 | 126.1056
6 | 0.8029 | 0.00615 | 0.0128 | 130.5528
6.5 | 0.8408 | 0.0063 | 0.0166 | 133.4603
7 | 0.8881 | 0.00641 | 0.0184 | 138.5491
7.5 | 0.9658 | 0.00677 | 0.0133 | 142.6588
8 | 1.0516 | 0.00709 | 0.0064 | 148.3216
8.5 | 1.1253 | 0.00746 | 0.0021 | 150.8445
9 | 1.1839 | 0.00779 | 0.0011 | 151.9769

## 91. Re 7M Mach 0.10 (1)
BIGFOIL.COM POLAR EXPORT
NACA34018
NACA34018 |  |  |  | Cl Max: | 1.899 | at alpha= | 18.5 | deg
JavaFoil+Calcfoil stall+Eppler ext transition |  |  |  | L/D Max: | 125.19 | at alpha= | 5.5 | deg
Re: | 7000000 |  |  | Cd Min: | 0.0077 | at alpha= | 5 | deg
Mach: | 0.1 |  |  | Cl=0 at alpha= | -2.4286 | deg
|  |  |  | @ Cl=0.1, Cd= | 0.0089808
|  |  |  | @ Cl=0.4, Cd= | 0.00776
|  |  |  | @ Cl=0.6, Cd= | 0.0083808
alpha (deg) | Cl | Cd | Cm | Cl/Cd
-20 | -1.128 | 0.12384 | -0.006 | -9.109
-19.5 | -1.136 | 0.11433 | -0.006 | -9.938
-19 | -1.147 | 0.10119 | -0.007 | -11.339
-18.5 | -1.175 | 0.07778 | -0.008 | -15.104
-18 | -1.194 | 0.06146 | -0.008 | -19.426
-17.5 | -1.213 | 0.04679 | -0.009 | -25.928
-17 | -1.226 | 0.0366 | -0.009 | -33.491
-16.5 | -1.234 | 0.02898 | -0.01 | -42.572
-16 | -1.236 | 0.0238 | -0.01 | -51.924
-15.5 | -1.231 | 0.02034 | -0.011 | -60.52
-15 | -1.221 | 0.01792 | -0.011 | -68.128
-14.5 | -1.204 | 0.01633 | -0.011 | -73.718
-14 | -1.183 | 0.01513 | -0.012 | -78.195
-13.5 | -1.157 | 0.01422 | -0.012 | -81.347
-13 | -1.127 | 0.01347 | -0.013 | -83.718
-12.5 | -1.093 | 0.01289 | -0.013 | -84.846
-12 | -1.056 | 0.01238 | -0.013 | -85.338
-11.5 | -1.016 | 0.01196 | -0.014 | -84.909
-11 | -0.973 | 0.01157 | -0.014 | -84.133
-10.5 | -0.928 | 0.01121 | -0.014 | -82.775
-10 | -0.881 | 0.01089 | -0.015 | -80.842
-9.5 | -0.831 | 0.01033 | -0.015 | -80.478
-9 | -0.78 | 0.01008 | -0.015 | -77.387
-8.5 | -0.727 | 0.00872 | -0.016 | -83.294
-8 | -0.672 | 0.00902 | -0.016 | -74.488
-7.5 | -0.616 | 0.00888 | -0.016 | -69.333
-7 | -0.558 | 0.00879 | -0.017 | -63.547
-6.5 | -0.5 | 0.00916 | -0.017 | -54.56
-6 | -0.441 | 0.0091 | -0.018 | -48.402
-5.5 | -0.381 | 0.0096 | -0.018 | -39.649
-5 | -0.32 | 0.00947 | -0.018 | -33.75
-4.5 | -0.258 | 0.00935 | -0.019 | -27.642
-4 | -0.196 | 0.00933 | -0.019 | -21.065
-3.5 | -0.134 | 0.00975 | -0.019 | -13.76
-3 | -0.072 | 0.00959 | -0.02 | -7.47
-2.5 | -0.009 | 0.00954 | -0.02 | -0.918
-2 | 0.054 | 0.00901 | -0.02 | 6.029
-1.5 | 0.117 | 0.00897 | -0.021 | 13.088
-1 | 0.18 | 0.00937 | -0.021 | 19.253
-0.5 | 0.243 | 0.00803 | -0.022 | 30.315
0 | 0.306 | 0.00808 | -0.022 | 37.878
0.5 | 0.369 | 0.00773 | -0.022 | 47.679
1 | 0.431 | 0.00779 | -0.023 | 55.361
1.5 | 0.493 | 0.00822 | -0.023 | 59.997
2 | 0.555 | 0.00833 | -0.023 | 66.715
2.5 | 0.617 | 0.0084 | -0.024 | 73.486
3 | 0.679 | 0.00803 | -0.024 | 84.56
3.5 | 0.74 | 0.00812 | -0.025 | 91.16
4 | 0.802 | 0.00781 | -0.025 | 102.618
4.5 | 0.862 | 0.00795 | -0.025 | 108.418
5 | 0.923 | 0.0077 | -0.026 | 119.858
5.5 | 0.983 | 0.00785 | -0.026 | 125.19
6 | 1.042 | 0.00922 | -0.026 | 113.025
6.5 | 1.101 | 0.00946 | -0.027 | 116.416
7 | 1.159 | 0.00972 | -0.027 | 119.269
7.5 | 1.216 | 0.01 | -0.027 | 121.617
8 | 1.273 | 0.01034 | -0.028 | 123.132
8.5 | 1.328 | 0.01099 | -0.028 | 120.851
9 | 1.383 | 0.0114 | -0.028 | 121.313
9.5 | 1.435 | 0.01212 | -0.029 | 118.449
10 | 1.487 | 0.01268 | -0.029 | 117.237
10.5 | 1.536 | 0.01332 | -0.029 | 115.321
11 | 1.582 | 0.01408 | -0.03 | 112.367
11.5 | 1.626 | 0.01499 | -0.03 | 108.464
12 | 1.667 | 0.01613 | -0.03 | 103.316
12.5 | 1.704 | 0.01753 | -0.03 | 97.178
13 | 1.737 | 0.0192 | -0.03 | 90.496
13.5 | 1.767 | 0.02124 | -0.03 | 83.188
14 | 1.793 | 0.02369 | -0.031 | 75.707
14.5 | 1.817 | 0.02646 | -0.031 | 68.658
15 | 1.836 | 0.02963 | -0.031 | 61.971
15.5 | 1.853 | 0.03318 | -0.031 | 55.847
16 | 1.868 | 0.03699 | -0.031 | 50.503
16.5 | 1.879 | 0.04112 | -0.031 | 45.692
17 | 1.888 | 0.04538 | -0.031 | 41.596
17.5 | 1.894 | 0.05008 | -0.031 | 37.813
18 | 1.897 | 0.0549 | -0.031 | 34.562
18.5 | 1.899 | 0.06 | -0.031 | 31.647
19 | 1.897 | 0.06533 | -0.031 | 29.032
19.5 | 1.891 | 0.07093 | -0.031 | 26.656
20 | 1.883 | 0.07664 | -0.031 | 24.566

## 92. Re 7M Mach 0.10 (2)
BIGFOIL.COM POLAR EXPORT
NACA34018
NACA34018 |  |  |  | Cl Max: | 1.7415 | at alpha= | 18 | deg
XFOIL ncrit=9 |  |  |  | L/D Max: | 151.366 | at alpha= | 9.5 | deg
Re: | 7000000 |  |  | Cd Min: | 0.06062 | at alpha= | 20 | deg
Mach: | 0.1 |  |  | Cl=0 at alpha= | -2.5784 | deg
|  |  |  | @ Cl=0.1, Cd= | 0.0071442
|  |  |  | @ Cl=0.4, Cd= | 0.0058661
|  |  |  | @ Cl=0.6, Cd= | 0.0058204
alpha (deg) | Cl | Cd | Cm | Cl/Cd
-20 | -1.5885 | 0.02533 | -0.0782 | -62.7122
-19.5 | -1.5719 | 0.02322 | -0.0753 | -67.696
-19 | -1.5523 | 0.02142 | -0.0722 | -72.4697
-18.5 | -1.5298 | 0.01993 | -0.0688 | -76.7587
-18 | -1.507 | 0.01862 | -0.065 | -80.9345
-17.5 | -1.4852 | 0.0175 | -0.0605 | -84.8686
-17 | -1.4496 | 0.01652 | -0.0582 | -87.7482
-16.5 | -1.4006 | 0.01554 | -0.0582 | -90.1287
-16 | -1.3513 | 0.01456 | -0.0582 | -92.8091
-15.5 | -1.3 | 0.01368 | -0.0583 | -95.0292
-15 | -1.2459 | 0.01296 | -0.0586 | -96.1343
-14.5 | -1.2053 | 0.0123 | -0.056 | -97.9919
-14 | -1.1529 | 0.01172 | -0.0556 | -98.3703
-13.5 | -1.0961 | 0.0111 | -0.0561 | -98.7477
-13 | -1.0299 | 0.01049 | -0.0585 | -98.1792
-12.5 | -0.9411 | 0.00994 | -0.0655 | -94.6781
-12 | -0.8316 | 0.00948 | -0.0769 | -87.7215
-11.5 | -0.8025 | 0.00925 | -0.0713 | -86.7568
-11 | -0.7687 | 0.009 | -0.0666 | -85.4111
-10.5 | -0.7325 | 0.00879 | -0.0623 | -83.3333
-10 | -0.6965 | 0.00862 | -0.0578 | -80.8005
-9.5 | -0.6627 | 0.00842 | -0.0529 | -78.7055
-9 | -0.6251 | 0.00831 | -0.0487 | -75.2226
-8.5 | -0.581 | 0.00819 | -0.0458 | -70.9402
-8 | -0.5364 | 0.00801 | -0.0431 | -66.9663
-7.5 | -0.4905 | 0.00792 | -0.0406 | -61.9318
-7 | -0.4434 | 0.00779 | -0.0383 | -56.9191
-6.5 | -0.3959 | 0.00772 | -0.0362 | -51.2824
-6 | -0.347 | 0.00762 | -0.0343 | -45.5381
-5.5 | -0.2975 | 0.00755 | -0.0325 | -39.404
-5 | -0.2484 | 0.00749 | -0.0306 | -33.1642
-4.5 | -0.1976 | 0.00744 | -0.0291 | -26.5591
-4 | -0.1467 | 0.00739 | -0.0276 | -19.8512
-3.5 | -0.0957 | 0.00735 | -0.0262 | -13.0204
-3 | -0.0441 | 0.0073 | -0.0249 | -6.0411
-2.5 | 0.0082 | 0.00724 | -0.0237 | 1.1326
-2 | 0.0602 | 0.00719 | -0.0224 | 8.3727
-1.5 | 0.1123 | 0.00713 | -0.0212 | 15.7504
-1 | 0.1638 | 0.00705 | -0.0199 | 23.234
-0.5 | 0.2143 | 0.0069 | -0.0184 | 31.058
0 | 0.2507 | 0.00629 | -0.0142 | 39.8569
0.5 | 0.2969 | 0.00601 | -0.0119 | 49.401
1 | 0.3458 | 0.00595 | -0.0101 | 58.1176
1.5 | 0.3951 | 0.00587 | -0.0084 | 67.3083
2 | 0.4451 | 0.00583 | -0.0068 | 76.3465
2.5 | 0.4928 | 0.00583 | -0.0048 | 84.5283
3 | 0.5407 | 0.00578 | -0.0028 | 93.5467
3.5 | 0.5878 | 0.0058 | -0.0006 | 101.3448
4 | 0.6356 | 0.00588 | 0.0014 | 108.0952
4.5 | 0.6838 | 0.00593 | 0.0033 | 115.312
5 | 0.727 | 0.00604 | 0.0062 | 120.3642
5.5 | 0.7654 | 0.00608 | 0.0102 | 125.8882
6 | 0.8045 | 0.00619 | 0.014 | 129.9677
6.5 | 0.8427 | 0.00633 | 0.0178 | 133.128
7 | 0.8917 | 0.00645 | 0.0194 | 138.2481
7.5 | 0.9728 | 0.00682 | 0.0136 | 142.6393
8 | 1.0591 | 0.00716 | 0.0068 | 147.919
8.5 | 1.1326 | 0.00752 | 0.0027 | 150.6117
9 | 1.1886 | 0.00787 | 0.0024 | 151.0292
9.5 | 1.2518 | 0.00827 | 0.0004 | 151.3664
10 | 1.3055 | 0.00876 | 0.0004 | 149.0297
10.5 | 1.3477 | 0.00923 | 0.0027 | 146.013
11 | 1.4049 | 0.00974 | 0.0017 | 144.2402
11.5 | 1.4598 | 0.01032 | 0.001 | 141.4535
12 | 1.5127 | 0.011 | 0.0005 | 137.5182
12.5 | 1.5635 | 0.01173 | 0.0003 | 133.2907
13 | 1.6122 | 0.01255 | 0.0002 | 128.4622
13.5 | 1.6353 | 0.01337 | 0.0051 | 122.3111
14 | 1.6533 | 0.01443 | 0.0104 | 114.5738
14.5 | 1.6717 | 0.01572 | 0.0151 | 106.3422
15 | 1.6883 | 0.01726 | 0.0195 | 97.8158
15.5 | 1.7019 | 0.01913 | 0.0236 | 88.965
16 | 1.7192 | 0.02105 | 0.0267 | 81.6722
16.5 | 1.7288 | 0.02374 | 0.0297 | 72.8222
17 | 1.7377 | 0.02678 | 0.0319 | 64.888
17.5 | 1.7401 | 0.03063 | 0.0337 | 56.8103
18 | 1.7415 | 0.03489 | 0.0348 | 49.914
18.5 | 1.7395 | 0.03974 | 0.0353 | 43.772
19 | 1.7227 | 0.04629 | 0.0353 | 37.2154
19.5 | 1.7103 | 0.05271 | 0.0346 | 32.4474
20 | 1.6865 | 0.06062 | 0.0333 | 27.8209

## 93. Re 7M Mach 0.25 (1)
BIGFOIL.COM POLAR EXPORT
NACA34018
NACA34018 |  |  |  | Cl Max: | 1.822 | at alpha= | 16 | deg
JavaFoil+Calcfoil stall+Eppler ext transition |  |  |  | L/D Max: | 119.328 | at alpha= | 8.5 | deg
Re: | 7000000 |  |  | Cd Min: | 0.00772 | at alpha= | 2 | deg
Mach: | 0.25 |  |  | Cl=0 at alpha= | -2.4308 | deg
|  |  |  | @ Cl=0.1, Cd= | 0.0091529
|  |  |  | @ Cl=0.4, Cd= | 0.0079337
|  |  |  | @ Cl=0.6, Cd= | 0.0079028
alpha (deg) | Cl | Cd | Cm | Cl/Cd
-19 | -0.914 | 0.13556 | -0.006 | -6.74
-18.5 | -0.937 | 0.12746 | -0.006 | -7.349
-18 | -0.957 | 0.11927 | -0.006 | -8.022
-17.5 | -0.974 | 0.11061 | -0.007 | -8.808
-17 | -0.989 | 0.10174 | -0.007 | -9.722
-16.5 | -1.005 | 0.09012 | -0.008 | -11.153
-16 | -1.049 | 0.06177 | -0.009 | -16.98
-15.5 | -1.085 | 0.0421 | -0.01 | -25.763
-15 | -1.111 | 0.0296 | -0.011 | -37.521
-14.5 | -1.123 | 0.02283 | -0.011 | -49.217
-14 | -1.127 | 0.01871 | -0.012 | -60.224
-13.5 | -1.118 | 0.0166 | -0.012 | -67.305
-13 | -1.101 | 0.01515 | -0.013 | -72.677
-12.5 | -1.077 | 0.01416 | -0.013 | -76.056
-12 | -1.048 | 0.01315 | -0.014 | -79.725
-11.5 | -1.014 | 0.01252 | -0.014 | -80.989
-11 | -0.976 | 0.01202 | -0.014 | -81.169
-10.5 | -0.934 | 0.01154 | -0.015 | -80.944
-10 | -0.89 | 0.01115 | -0.015 | -79.785
-9.5 | -0.842 | 0.01078 | -0.015 | -78.11
-9 | -0.792 | 0.01049 | -0.016 | -75.55
-8.5 | -0.74 | 0.0102 | -0.016 | -72.544
-8 | -0.685 | 0.00884 | -0.016 | -77.516
-7.5 | -0.629 | 0.00867 | -0.017 | -72.504
-7 | -0.571 | 0.009 | -0.017 | -63.391
-6.5 | -0.512 | 0.00891 | -0.018 | -57.442
-6 | -0.451 | 0.00935 | -0.018 | -48.296
-5.5 | -0.39 | 0.00931 | -0.018 | -41.907
-5 | -0.328 | 0.00919 | -0.019 | -35.657
-4.5 | -0.265 | 0.00959 | -0.019 | -27.623
-4 | -0.202 | 0.00949 | -0.019 | -21.255
-3.5 | -0.138 | 0.00895 | -0.02 | -15.386
-3 | -0.074 | 0.00885 | -0.02 | -8.302
-2.5 | -0.009 | 0.00925 | -0.021 | -0.972
-2 | 0.056 | 0.00918 | -0.021 | 6.077
-1.5 | 0.121 | 0.00914 | -0.021 | 13.19
-1 | 0.185 | 0.00903 | -0.022 | 20.51
-0.5 | 0.25 | 0.00826 | -0.022 | 30.241
0 | 0.314 | 0.00785 | -0.023 | 40.021
0.5 | 0.378 | 0.00791 | -0.023 | 47.846
1 | 0.443 | 0.00798 | -0.023 | 55.468
1.5 | 0.507 | 0.00809 | -0.024 | 62.602
2 | 0.57 | 0.00772 | -0.024 | 73.895
2.5 | 0.634 | 0.00811 | -0.024 | 78.155
3 | 0.697 | 0.00823 | -0.025 | 84.657
3.5 | 0.76 | 0.0079 | -0.025 | 96.152
4 | 0.822 | 0.00807 | -0.026 | 101.944
4.5 | 0.884 | 0.00778 | -0.026 | 113.71
5 | 0.946 | 0.00885 | -0.026 | 106.902
5.5 | 1.007 | 0.00908 | -0.027 | 110.964
6 | 1.068 | 0.00933 | -0.027 | 114.426
6.5 | 1.127 | 0.00963 | -0.027 | 117.106
7 | 1.186 | 0.01016 | -0.028 | 116.763
7.5 | 1.244 | 0.01049 | -0.028 | 118.646
8 | 1.301 | 0.01092 | -0.028 | 119.125
8.5 | 1.357 | 0.01137 | -0.029 | 119.328
9 | 1.411 | 0.01215 | -0.029 | 116.17
9.5 | 1.463 | 0.01276 | -0.029 | 114.716
10 | 1.513 | 0.01368 | -0.03 | 110.615
10.5 | 1.561 | 0.01454 | -0.03 | 107.359
11 | 1.605 | 0.01557 | -0.03 | 103.1
11.5 | 1.645 | 0.0168 | -0.03 | 97.964
12 | 1.682 | 0.01834 | -0.031 | 91.708
12.5 | 1.714 | 0.02028 | -0.031 | 84.497
13 | 1.742 | 0.02272 | -0.031 | 76.668
13.5 | 1.765 | 0.02557 | -0.031 | 69.025
14 | 1.784 | 0.02892 | -0.031 | 61.677
14.5 | 1.799 | 0.03273 | -0.031 | 54.963
15 | 1.81 | 0.03696 | -0.031 | 48.968
15.5 | 1.818 | 0.04157 | -0.031 | 43.726
16 | 1.822 | 0.04653 | -0.031 | 39.158
16.5 | 1.822 | 0.05178 | -0.031 | 35.18
17 | 1.817 | 0.05734 | -0.031 | 31.689
17.5 | 1.809 | 0.06311 | -0.031 | 28.655
18 | 1.796 | 0.06922 | -0.031 | 25.948
18.5 | 1.78 | 0.07571 | -0.031 | 23.506
19 | 1.758 | 0.08245 | -0.031 | 21.317
19.5 | 1.73 | 0.08949 | -0.031 | 19.328
20 | 1.698 | 0.09683 | -0.031 | 17.53

## 94. Re 7M Mach 0.25 (2)
BIGFOIL.COM POLAR EXPORT
NACA34018
NACA34018 |  |  |  | Cl Max: | 1.7171 | at alpha= | 16.5 | deg
XFOIL ncrit=9 |  |  |  | L/D Max: | 149.033 | at alpha= | 8.5 | deg
Re: | 7000000 |  |  | Cd Min: | 0.08965 | at alpha= | 20 | deg
Mach: | 0.25 |  |  | Cl=0 at alpha= | -2.584 | deg
|  |  |  | @ Cl=0.1, Cd= | 0.0072491
|  |  |  | @ Cl=0.4, Cd= | 0.0059684
|  |  |  | @ Cl=0.6, Cd= | 0.0059499
alpha (deg) | Cl | Cd | Cm | Cl/Cd
-20 | -1.5524 | 0.03741 | -0.0962 | -41.4969
-19.5 | -1.5439 | 0.03347 | -0.0948 | -46.1279
-19 | -1.5321 | 0.0301 | -0.0926 | -50.9003
-18.5 | -1.5193 | 0.02705 | -0.0899 | -56.1664
-18 | -1.5064 | 0.02428 | -0.0863 | -62.0428
-17.5 | -1.4895 | 0.02202 | -0.0822 | -67.6431
-17 | -1.4707 | 0.02021 | -0.0774 | -72.7709
-16.5 | -1.4392 | 0.01865 | -0.074 | -77.1689
-16 | -1.3888 | 0.01727 | -0.0733 | -80.4169
-15.5 | -1.336 | 0.01607 | -0.0727 | -83.1363
-15 | -1.2828 | 0.01492 | -0.072 | -85.9786
-14.5 | -1.2284 | 0.01385 | -0.0714 | -88.6931
-14 | -1.189 | 0.01296 | -0.0676 | -91.7438
-13.5 | -1.1291 | 0.01218 | -0.0675 | -92.7011
-13 | -1.0646 | 0.01151 | -0.0681 | -92.4935
-12.5 | -0.9892 | 0.01081 | -0.071 | -91.5079
-12 | -0.8495 | 0.01006 | -0.0869 | -84.4433
-11.5 | -0.8116 | 0.0098 | -0.0823 | -82.8163
-11 | -0.7752 | 0.00949 | -0.0773 | -81.686
-10.5 | -0.7388 | 0.00918 | -0.0723 | -80.4793
-10 | -0.7012 | 0.00895 | -0.0674 | -78.3464
-9.5 | -0.6624 | 0.00874 | -0.0628 | -75.7895
-9 | -0.6256 | 0.00851 | -0.0577 | -73.5135
-8.5 | -0.5891 | 0.00837 | -0.0525 | -70.3823
-8 | -0.5452 | 0.00825 | -0.0488 | -66.0848
-7.5 | -0.5 | 0.00808 | -0.0454 | -61.8812
-7 | -0.4521 | 0.00799 | -0.0425 | -56.5832
-6.5 | -0.4039 | 0.00785 | -0.0398 | -51.4522
-6 | -0.3543 | 0.00778 | -0.0374 | -45.5398
-5.5 | -0.3043 | 0.00768 | -0.0351 | -39.6224
-5 | -0.253 | 0.00761 | -0.0331 | -33.2457
-4.5 | -0.2015 | 0.00755 | -0.0311 | -26.6887
-4 | -0.1495 | 0.00748 | -0.0293 | -19.9866
-3.5 | -0.0971 | 0.00743 | -0.0276 | -13.0686
-3 | -0.0441 | 0.00738 | -0.026 | -5.9756
-2.5 | 0.0089 | 0.00734 | -0.0244 | 1.2125
-2 | 0.063 | 0.00727 | -0.0231 | 8.6657
-1.5 | 0.1162 | 0.00724 | -0.0216 | 16.0497
-1 | 0.1697 | 0.00714 | -0.0202 | 23.7675
-0.5 | 0.2211 | 0.00704 | -0.0185 | 31.4062
0 | 0.2589 | 0.00639 | -0.0141 | 40.5164
0.5 | 0.3051 | 0.00612 | -0.0113 | 49.8529
1 | 0.354 | 0.00604 | -0.009 | 58.6093
1.5 | 0.4054 | 0.00596 | -0.0072 | 68.0201
2 | 0.4554 | 0.00594 | -0.0052 | 76.6667
2.5 | 0.5048 | 0.00592 | -0.003 | 85.2703
3 | 0.5535 | 0.00589 | -0.0006 | 93.9728
3.5 | 0.6001 | 0.00595 | 0.0022 | 100.8571
4 | 0.6494 | 0.00598 | 0.0044 | 108.5953
4.5 | 0.691 | 0.00605 | 0.0083 | 114.2149
5 | 0.7324 | 0.00615 | 0.0122 | 119.0894
5.5 | 0.7755 | 0.00623 | 0.0157 | 124.4783
6 | 0.8127 | 0.00639 | 0.0204 | 127.1831
6.5 | 0.8546 | 0.00649 | 0.0242 | 131.6795
7 | 0.9166 | 0.00673 | 0.0235 | 136.1961
7.5 | 1.0163 | 0.00711 | 0.0147 | 142.9395
8 | 1.0967 | 0.00754 | 0.01 | 145.4509
8.5 | 1.1714 | 0.00786 | 0.0067 | 149.0331
9 | 1.2297 | 0.00832 | 0.0066 | 147.8005
9.5 | 1.2914 | 0.00879 | 0.0059 | 146.917
10 | 1.345 | 0.00927 | 0.0068 | 145.0917
10.5 | 1.3925 | 0.00992 | 0.0086 | 140.373
11 | 1.4507 | 0.01058 | 0.0082 | 137.1172
11.5 | 1.5093 | 0.0112 | 0.0078 | 134.7589
12 | 1.5627 | 0.01206 | 0.0079 | 129.5771
12.5 | 1.6129 | 0.01306 | 0.0084 | 123.4992
13 | 1.6356 | 0.01418 | 0.0137 | 115.3456
13.5 | 1.6542 | 0.01548 | 0.0193 | 106.8605
14 | 1.6744 | 0.017 | 0.024 | 98.4941
14.5 | 1.6903 | 0.01894 | 0.0285 | 89.245
15 | 1.7032 | 0.02127 | 0.0326 | 80.0752
15.5 | 1.7127 | 0.02414 | 0.0361 | 70.9486
16 | 1.7164 | 0.02779 | 0.0389 | 61.7632
16.5 | 1.7171 | 0.03207 | 0.0408 | 53.5423
17 | 1.7107 | 0.03731 | 0.042 | 45.851
17.5 | 1.6985 | 0.04342 | 0.0423 | 39.1179
18 | 1.6743 | 0.05097 | 0.0419 | 32.8487
18.5 | 1.6517 | 0.05874 | 0.0408 | 28.1188
19 | 1.6059 | 0.0692 | 0.0384 | 23.2066
19.5 | 1.5693 | 0.07906 | 0.0357 | 19.8495
20 | 1.5293 | 0.08965 | 0.0322 | 17.0586

## 95. Re 7M Mach 0.50 (1)
BIGFOIL.COM POLAR EXPORT
NACA34018
NACA34018 |  |  |  | Cl Max: | 1.583 | at alpha= | 11 | deg
JavaFoil+Calcfoil stall+Eppler ext transition |  |  |  | L/D Max: | 103.14 | at alpha= | 6 | deg
Re: | 7000000 |  |  | Cd Min: | 0.00741 | at alpha= | 0.5 | deg
Mach: | 0.5 |  |  | Cl=0 at alpha= | -2.4306 | deg
|  |  |  | @ Cl=0.1, Cd= | 0.0090331
|  |  |  | @ Cl=0.4, Cd= | 0.0074958
|  |  |  | @ Cl=0.6, Cd= | 0.0076225
alpha (deg) | Cl | Cd | Cm | Cl/Cd
-20 | -0.985 | 0.14695 | -0.006 | -6.706
-19.5 | -0.96 | 0.13653 | -0.006 | -7.031
-19 | -0.93 | 0.14521 | -0.006 | -6.402
-18.5 | -0.904 | 0.13121 | -0.006 | -6.888
-18 | -0.88 | 0.12059 | -0.007 | -7.294
-17.5 | -0.847 | 0.12786 | -0.007 | -6.625
-17 | -0.822 | 0.11562 | -0.007 | -7.112
-16.5 | -0.791 | 0.12384 | -0.007 | -6.388
-16 | -0.765 | 0.11058 | -0.007 | -6.919
-15.5 | -0.742 | 0.09883 | -0.008 | -7.503
-15 | -0.708 | 0.10447 | -0.007 | -6.78
-14.5 | -0.684 | 0.09337 | -0.008 | -7.329
-14 | -0.652 | 0.09811 | -0.008 | -6.647
-13.5 | -0.628 | 0.08631 | -0.008 | -7.28
-13 | -0.596 | 0.09107 | -0.008 | -6.545
-12.5 | -0.573 | 0.07751 | -0.009 | -7.399
-12 | -0.541 | 0.08157 | -0.008 | -6.629
-11.5 | -0.52 | 0.06762 | -0.01 | -7.694
-11 | -0.489 | 0.06803 | -0.01 | -7.193
-10.5 | -0.461 | 0.06594 | -0.01 | -6.985
-10 | -0.431 | 0.06684 | -0.01 | -6.442
-9.5 | -0.741 | 0.01705 | -0.017 | -43.466
-9 | -0.77 | 0.01365 | -0.017 | -56.4
-8.5 | -0.751 | 0.01261 | -0.018 | -59.571
-8 | -0.715 | 0.01197 | -0.018 | -59.699
-7.5 | -0.668 | 0.01111 | -0.019 | -60.108
-7 | -0.614 | 0.01073 | -0.019 | -57.249
-6.5 | -0.556 | 0.01039 | -0.02 | -53.522
-6 | -0.494 | 0.01023 | -0.02 | -48.306
-5.5 | -0.429 | 0.00891 | -0.02 | -48.159
-5 | -0.362 | 0.00874 | -0.021 | -41.428
-4.5 | -0.294 | 0.00905 | -0.021 | -32.441
-4 | -0.224 | 0.0089 | -0.022 | -25.158
-3.5 | -0.153 | 0.00885 | -0.022 | -17.3
-3 | -0.082 | 0.00873 | -0.023 | -9.37
-2.5 | -0.01 | 0.00868 | -0.023 | -1.154
-2 | 0.062 | 0.00907 | -0.023 | 6.855
-1.5 | 0.134 | 0.009 | -0.024 | 14.945
-1 | 0.207 | 0.00851 | -0.024 | 24.276
-0.5 | 0.279 | 0.00762 | -0.025 | 36.582
0 | 0.35 | 0.0077 | -0.025 | 45.46
0.5 | 0.421 | 0.00741 | -0.026 | 56.851
1 | 0.493 | 0.0075 | -0.026 | 65.625
1.5 | 0.563 | 0.00756 | -0.026 | 74.486
2 | 0.634 | 0.00768 | -0.027 | 82.486
2.5 | 0.704 | 0.00877 | -0.027 | 80.221
3 | 0.773 | 0.00896 | -0.028 | 86.267
3.5 | 0.842 | 0.00922 | -0.028 | 91.312
4 | 0.91 | 0.00949 | -0.029 | 95.823
4.5 | 0.977 | 0.00983 | -0.029 | 99.327
5 | 1.043 | 0.01021 | -0.029 | 102.118
5.5 | 1.108 | 0.01087 | -0.03 | 101.92
6 | 1.171 | 0.01135 | -0.03 | 103.14
6.5 | 1.232 | 0.01197 | -0.03 | 102.949
7 | 1.292 | 0.01267 | -0.031 | 101.908
7.5 | 1.348 | 0.01353 | -0.031 | 99.607
8 | 1.401 | 0.01457 | -0.031 | 96.146
8.5 | 1.45 | 0.01584 | -0.032 | 91.496
9 | 1.493 | 0.01758 | -0.032 | 84.915
9.5 | 1.529 | 0.01997 | -0.032 | 76.588
10 | 1.558 | 0.02306 | -0.032 | 67.554
10.5 | 1.576 | 0.02695 | -0.032 | 58.489
11 | 1.583 | 0.03209 | -0.032 | 49.327
11.5 | 1.574 | 0.03891 | -0.031 | 40.458
12 | 1.545 | 0.04758 | -0.031 | 32.465
12.5 | 1.481 | 0.05871 | -0.03 | 25.219
13 | 1.327 | 0.07439 | -0.03 | 17.837
13.5 | 0.96 | 0.09154 | -0.029 | 10.487
14 | 0.991 | 0.08968 | -0.029 | 11.05
14.5 | 1.014 | 0.09968 | -0.029 | 10.167
15 | 1.045 | 0.09631 | -0.03 | 10.849
15.5 | 1.072 | 0.10026 | -0.03 | 10.691
16 | 1.096 | 0.10791 | -0.03 | 10.16

## 96. Re 7M Mach 0.50 (2)
BIGFOIL.COM POLAR EXPORT
NACA34018
NACA34018 |  |  |  | Cl Max: | 1.7009 | at alpha= | 13 | deg
XFOIL ncrit=9 |  |  |  | L/D Max: | 131.998 | at alpha= | 7.5 | deg
Re: | 7000000 |  |  | Cd Min: | 0.14094 | at alpha= | -17 | deg
Mach: | 0.5 |  |  | Cl=0 at alpha= | -2.6375 | deg
|  |  |  | @ Cl=0.1, Cd= | 0.007653
|  |  |  | @ Cl=0.4, Cd= | 0.0064368
|  |  |  | @ Cl=0.6, Cd= | 0.0064462
alpha (deg) | Cl | Cd | Cm | Cl/Cd
-17 | -0.6074 | 0.14094 | -0.0408 | -4.3096
-16.5 | -0.6304 | 0.12906 | -0.0476 | -4.8845
-16 | -0.6653 | 0.11627 | -0.0553 | -5.722
-15.5 | -0.6985 | 0.10319 | -0.0644 | -6.7691
-15 | -0.7242 | 0.09034 | -0.0746 | -8.0164
-14.5 | -0.7507 | 0.07682 | -0.0861 | -9.7722
-14 | -0.7784 | 0.06344 | -0.0963 | -12.2699
-13.5 | -0.7987 | 0.05126 | -0.1074 | -15.5813
-13 | -0.8339 | 0.04166 | -0.1115 | -20.0168
-12.5 | -0.8632 | 0.03187 | -0.1175 | -27.085
-12 | -0.887 | 0.02308 | -0.1216 | -38.4315
-11.5 | -0.8838 | 0.01768 | -0.1197 | -49.9887
-11 | -0.8108 | 0.01381 | -0.1233 | -58.7111
-10.5 | -0.7632 | 0.01232 | -0.1181 | -61.9481
-10 | -0.7204 | 0.01142 | -0.1112 | -63.0823
-9.5 | -0.6787 | 0.01069 | -0.1039 | -63.4892
-9 | -0.6355 | 0.01015 | -0.0967 | -62.6108
-8.5 | -0.591 | 0.00972 | -0.0897 | -60.8025
-8 | -0.5462 | 0.00933 | -0.0829 | -58.5423
-7.5 | -0.5027 | 0.009 | -0.0759 | -55.8556
-7 | -0.4565 | 0.00875 | -0.0695 | -52.1714
-6.5 | -0.4125 | 0.00851 | -0.0628 | -48.4724
-6 | -0.3707 | 0.00842 | -0.0558 | -44.0261
-5.5 | -0.3224 | 0.0083 | -0.0501 | -38.8434
-5 | -0.2688 | 0.0082 | -0.0457 | -32.7805
-4.5 | -0.2144 | 0.00808 | -0.0415 | -26.5347
-3.5 | -0.1004 | 0.00791 | -0.0346 | -12.6928
-2.5 | 0.016 | 0.00776 | -0.0287 | 2.0619
-2 | 0.0752 | 0.00767 | -0.026 | 9.8044
-1.5 | 0.1334 | 0.00763 | -0.0233 | 17.4836
-1 | 0.1925 | 0.00756 | -0.0207 | 25.463
-0.5 | 0.2503 | 0.0075 | -0.018 | 33.3733
0 | 0.3044 | 0.00737 | -0.0145 | 41.3026
0.5 | 0.337 | 0.00659 | -0.0071 | 51.1381
1 | 0.3862 | 0.00645 | -0.0028 | 59.876
1.5 | 0.4385 | 0.0064 | 0.0011 | 68.5156
2 | 0.4845 | 0.00634 | 0.0063 | 76.4196
2.5 | 0.532 | 0.00641 | 0.0112 | 82.9953
3 | 0.5798 | 0.0064 | 0.0161 | 90.5938
3.5 | 0.6279 | 0.00651 | 0.021 | 96.4516
4 | 0.6768 | 0.00664 | 0.0257 | 101.9277
4.5 | 0.7283 | 0.00679 | 0.0299 | 107.2607
5 | 0.7754 | 0.00702 | 0.035 | 110.4558
5.5 | 0.8262 | 0.00719 | 0.0394 | 114.9096
6 | 0.8782 | 0.00745 | 0.0436 | 117.8792
6.5 | 0.9758 | 0.00785 | 0.0389 | 124.3057
7 | 1.0915 | 0.00843 | 0.031 | 129.4781
7.5 | 1.1761 | 0.00891 | 0.0295 | 131.9978
8.5 | 1.3255 | 0.01041 | 0.0301 | 127.3295
9 | 1.3857 | 0.01135 | 0.0329 | 122.0881
9.5 | 1.4463 | 0.01244 | 0.0355 | 116.2621
10 | 1.5147 | 0.01367 | 0.0366 | 110.8047
10.5 | 1.5768 | 0.01532 | 0.0381 | 102.9243
11 | 1.636 | 0.01731 | 0.0394 | 94.5118
11.5 | 1.6686 | 0.01953 | 0.0443 | 85.4378
12 | 1.6842 | 0.02243 | 0.0501 | 75.0869
12.5 | 1.6954 | 0.02607 | 0.0548 | 65.0326
13 | 1.7009 | 0.03042 | 0.0585 | 55.9139
13.5 | 1.6874 | 0.03628 | 0.0612 | 46.5105
14 | 1.657 | 0.0436 | 0.0626 | 38.0046
14.5 | 1.6137 | 0.05215 | 0.0628 | 30.9434
15 | 1.5483 | 0.06273 | 0.061 | 24.682
15.5 | 1.4806 | 0.07408 | 0.0579 | 19.9865
16 | 1.414 | 0.08596 | 0.0536 | 16.4495
16.5 | 1.3668 | 0.09674 | 0.0493 | 14.1286
17 | 1.3156 | 0.10848 | 0.0438 | 12.1276
17.5 | 1.2893 | 0.11819 | 0.0394 | 10.9087
18 | 1.2625 | 0.12832 | 0.0342 | 9.8387

## 97. Re 8M Mach 0.00 (1)
BIGFOIL.COM POLAR EXPORT
NACA34018
NACA34018 |  |  |  | Cl Max: | 1.917 | at alpha= | 18.5 | deg
JavaFoil+Calcfoil stall+Eppler ext transition |  |  |  | L/D Max: | 124.654 | at alpha= | 8 | deg
Re: | 8000000 |  |  | Cd Min: | 0.00771 | at alpha= | 1 | deg
Mach: | 0 |  |  | Cl=0 at alpha= | -2.4286 | deg
|  |  |  | @ Cl=0.1, Cd= | 0.0092846
|  |  |  | @ Cl=0.4, Cd= | 0.0078737
|  |  |  | @ Cl=0.6, Cd= | 0.0082506
alpha (deg) | Cl | Cd | Cm | Cl/Cd
-20 | -1.17 | 0.11192 | -0.006 | -10.455
-19.5 | -1.192 | 0.09171 | -0.007 | -12.996
-19 | -1.211 | 0.07414 | -0.007 | -16.333
-18.5 | -1.226 | 0.06035 | -0.008 | -20.308
-18 | -1.24 | 0.0477 | -0.008 | -26.006
-17.5 | -1.254 | 0.0371 | -0.009 | -33.785
-17 | -1.26 | 0.02977 | -0.009 | -42.338
-16.5 | -1.262 | 0.02452 | -0.01 | -51.462
-16 | -1.259 | 0.02075 | -0.01 | -60.66
-15.5 | -1.248 | 0.01845 | -0.011 | -67.664
-15 | -1.233 | 0.01672 | -0.011 | -73.745
-14.5 | -1.214 | 0.01541 | -0.011 | -78.761
-14 | -1.19 | 0.01445 | -0.012 | -82.301
-13.5 | -1.162 | 0.01364 | -0.012 | -85.159
-13 | -1.13 | 0.01304 | -0.013 | -86.706
-12.5 | -1.095 | 0.01247 | -0.013 | -87.809
-12 | -1.057 | 0.01202 | -0.013 | -87.878
-11.5 | -1.016 | 0.01163 | -0.014 | -87.322
-11 | -0.972 | 0.01125 | -0.014 | -86.407
-10.5 | -0.926 | 0.01091 | -0.014 | -84.898
-10 | -0.879 | 0.01063 | -0.015 | -82.667
-9.5 | -0.829 | 0.01041 | -0.015 | -79.639
-9 | -0.777 | 0.00902 | -0.015 | -86.207
-8.5 | -0.724 | 0.00855 | -0.016 | -84.648
-8 | -0.669 | 0.00886 | -0.016 | -75.511
-7.5 | -0.613 | 0.00869 | -0.016 | -70.581
-7 | -0.556 | 0.00912 | -0.017 | -60.957
-6.5 | -0.498 | 0.00901 | -0.017 | -55.219
-6 | -0.439 | 0.009 | -0.017 | -48.733
-5.5 | -0.379 | 0.00942 | -0.018 | -40.221
-5 | -0.318 | 0.00928 | -0.018 | -34.29
-4.5 | -0.257 | 0.0092 | -0.019 | -27.958
-4 | -0.196 | 0.00963 | -0.019 | -20.312
-3.5 | -0.134 | 0.00951 | -0.019 | -14.037
-3 | -0.071 | 0.00947 | -0.02 | -7.522
-2.5 | -0.009 | 0.00931 | -0.02 | -0.935
-2 | 0.054 | 0.00927 | -0.02 | 5.829
-1.5 | 0.117 | 0.00929 | -0.021 | 12.568
-1 | 0.179 | 0.00922 | -0.021 | 19.476
-0.5 | 0.242 | 0.00798 | -0.021 | 30.339
0 | 0.304 | 0.00797 | -0.022 | 38.181
0.5 | 0.367 | 0.00806 | -0.022 | 45.53
1 | 0.429 | 0.00771 | -0.023 | 55.665
1.5 | 0.491 | 0.00809 | -0.023 | 60.709
2 | 0.553 | 0.00819 | -0.023 | 67.522
2.5 | 0.615 | 0.00827 | -0.024 | 74.304
3 | 0.676 | 0.00792 | -0.024 | 85.321
3.5 | 0.737 | 0.00798 | -0.024 | 92.383
4 | 0.798 | 0.00815 | -0.025 | 97.887
4.5 | 0.858 | 0.00783 | -0.025 | 109.617
5 | 0.919 | 0.00803 | -0.026 | 114.456
5.5 | 0.978 | 0.00798 | -0.026 | 122.575
6 | 1.037 | 0.00913 | -0.026 | 113.617
6.5 | 1.096 | 0.00932 | -0.027 | 117.592
7 | 1.154 | 0.00957 | -0.027 | 120.653
7.5 | 1.211 | 0.00985 | -0.027 | 122.95
8 | 1.268 | 0.01017 | -0.028 | 124.654
8.5 | 1.323 | 0.01077 | -0.028 | 122.871
9 | 1.378 | 0.01118 | -0.028 | 123.204
9.5 | 1.43 | 0.01191 | -0.029 | 120.06
10 | 1.482 | 0.01242 | -0.029 | 119.282
10.5 | 1.531 | 0.01303 | -0.029 | 117.549
11 | 1.578 | 0.01376 | -0.029 | 114.722
11.5 | 1.622 | 0.01458 | -0.03 | 111.3
12 | 1.664 | 0.0157 | -0.03 | 105.987
12.5 | 1.702 | 0.01699 | -0.03 | 100.18
13 | 1.736 | 0.01851 | -0.03 | 93.818
13.5 | 1.767 | 0.02042 | -0.03 | 86.522
14 | 1.795 | 0.02263 | -0.031 | 79.312
14.5 | 1.82 | 0.02518 | -0.031 | 72.271
15 | 1.841 | 0.02809 | -0.031 | 65.517
15.5 | 1.859 | 0.03131 | -0.031 | 59.381
16 | 1.876 | 0.03478 | -0.031 | 53.929
16.5 | 1.889 | 0.03858 | -0.031 | 48.964
17 | 1.899 | 0.04263 | -0.031 | 44.551
17.5 | 1.907 | 0.04698 | -0.031 | 40.593
18 | 1.913 | 0.05155 | -0.031 | 37.112
18.5 | 1.917 | 0.0563 | -0.031 | 34.044
19 | 1.917 | 0.0613 | -0.031 | 31.27
19.5 | 1.914 | 0.06663 | -0.031 | 28.722
20 | 1.908 | 0.07208 | -0.031 | 26.478

## 98. Re 8M Mach 0.00 (2)
BIGFOIL.COM POLAR EXPORT
NACA34018
NACA34018 |  |  |  | Cl Max: | 1.76 | at alpha= | 18 | deg
XFOIL ncrit=9 |  |  |  | L/D Max: | 154.676 | at alpha= | 9.5 | deg
Re: | 8000000 |  |  | Cd Min: | 0.05417 | at alpha= | 20 | deg
Mach: | 0 |  |  | Cl=0 at alpha= | -2.5669 | deg
|  |  |  | @ Cl=0.1, Cd= | 0.0070167
|  |  |  | @ Cl=0.4, Cd= | 0.0057875
|  |  |  | @ Cl=0.6, Cd= | 0.005729
alpha (deg) | Cl | Cd | Cm | Cl/Cd
-12.5 | -0.875 | 0.00936 | -0.0771 | -93.4829
-12 | -0.8429 | 0.00926 | -0.0723 | -91.0259
-11.5 | -0.8116 | 0.00903 | -0.0673 | -89.8782
-11 | -0.7764 | 0.00876 | -0.063 | -88.6301
-10.5 | -0.7409 | 0.00856 | -0.0587 | -86.5537
-10 | -0.7044 | 0.00841 | -0.0544 | -83.7574
-9.5 | -0.6716 | 0.00828 | -0.0494 | -81.1111
-9 | -0.6292 | 0.00812 | -0.0463 | -77.4877
-8.5 | -0.5845 | 0.00801 | -0.0438 | -72.9713
-8 | -0.539 | 0.00785 | -0.0413 | -68.6624
-7.5 | -0.4932 | 0.00776 | -0.0389 | -63.5567
-7 | -0.4453 | 0.00765 | -0.037 | -58.2092
-6.5 | -0.3978 | 0.00756 | -0.0349 | -52.619
-6 | -0.3486 | 0.00749 | -0.0332 | -46.5421
-5.5 | -0.2991 | 0.0074 | -0.0315 | -40.4189
-5 | -0.2492 | 0.00734 | -0.0299 | -33.951
-4.5 | -0.1983 | 0.00729 | -0.0285 | -27.2016
-4 | -0.1477 | 0.00724 | -0.0271 | -20.4006
-3.5 | -0.0964 | 0.00718 | -0.0258 | -13.4262
-3 | -0.0447 | 0.00714 | -0.0245 | -6.2605
-2.5 | 0.0069 | 0.00711 | -0.0233 | 0.97046
-2 | 0.0598 | 0.00704 | -0.0223 | 8.4943
-1.5 | 0.1115 | 0.00701 | -0.0211 | 15.9058
-1 | 0.1638 | 0.00691 | -0.0201 | 23.7048
-0.5 | 0.2141 | 0.00682 | -0.0186 | 31.393
0 | 0.2542 | 0.00627 | -0.0152 | 40.5423
0.5 | 0.2989 | 0.00596 | -0.0127 | 50.151
1 | 0.347 | 0.00588 | -0.0108 | 59.0136
1.5 | 0.397 | 0.00579 | -0.0093 | 68.5665
2 | 0.4458 | 0.00575 | -0.0076 | 77.5304
2.5 | 0.4948 | 0.00574 | -0.0059 | 86.2021
3 | 0.5424 | 0.00568 | -0.0039 | 95.493
3.5 | 0.5889 | 0.00572 | -0.0018 | 102.9545
4 | 0.6383 | 0.00576 | -0.0002 | 110.816
4.5 | 0.6861 | 0.00584 | 0.0016 | 117.4829
5 | 0.7315 | 0.00594 | 0.004 | 123.1481
5.5 | 0.7742 | 0.00598 | 0.0069 | 129.4649
6 | 0.8101 | 0.00609 | 0.0113 | 133.0213
6.5 | 0.8499 | 0.00618 | 0.0148 | 137.5243
7 | 0.8872 | 0.00631 | 0.0187 | 140.6022
7.5 | 0.9481 | 0.00654 | 0.0173 | 144.9694
8 | 1.0383 | 0.00694 | 0.0094 | 149.611
8.5 | 1.1166 | 0.00725 | 0.0041 | 154.0138
9 | 1.1845 | 0.00766 | 0.001 | 154.6345
9.5 | 1.2405 | 0.00802 | 0.0005 | 154.6758
10 | 1.299 | 0.00844 | -0.0007 | 153.91
10.5 | 1.3468 | 0.00893 | 0.0003 | 150.8175
11 | 1.3913 | 0.00943 | 0.0018 | 147.5398
11.5 | 1.4466 | 0.00995 | 0.0009 | 145.3869
12 | 1.4995 | 0.01056 | 0.0003 | 141.9981
12.5 | 1.5506 | 0.01124 | -0.0001 | 137.9537
13 | 1.5985 | 0.01203 | -0.0001 | 132.8761
13.5 | 1.6372 | 0.01292 | 0.0014 | 126.7183
14 | 1.6539 | 0.01391 | 0.0071 | 118.9001
14.5 | 1.6722 | 0.01507 | 0.0119 | 110.9622
15 | 1.6942 | 0.01626 | 0.0157 | 104.1943
15.5 | 1.7088 | 0.01792 | 0.02 | 95.3571
16 | 1.723 | 0.0198 | 0.0237 | 87.0202
16.5 | 1.7351 | 0.02212 | 0.0268 | 78.4403
17 | 1.7451 | 0.02486 | 0.0293 | 70.1971
17.5 | 1.7548 | 0.02792 | 0.0312 | 62.851
18 | 1.76 | 0.03157 | 0.0326 | 55.7491
18.5 | 1.76 | 0.03597 | 0.0335 | 48.9297
19 | 1.7542 | 0.04118 | 0.0339 | 42.5983
19.5 | 1.7394 | 0.04759 | 0.0337 | 36.5497
20 | 1.7255 | 0.05417 | 0.0329 | 31.8534

## 99. Re 8M Mach 0.10 (1)
BIGFOIL.COM POLAR EXPORT
NACA34018
NACA34018 |  |  |  | Cl Max: | 1.901 | at alpha= | 18.5 | deg
JavaFoil+Calcfoil stall+Eppler ext transition |  |  |  | L/D Max: | 126.165 | at alpha= | 5.5 | deg
Re: | 8000000 |  |  | Cd Min: | 0.00772 | at alpha= | 1 | deg
Mach: | 0.1 |  |  | Cl=0 at alpha= | -2.4286 | deg
|  |  |  | @ Cl=0.1, Cd= | 0.0092132
|  |  |  | @ Cl=0.4, Cd= | 0.00788
|  |  |  | @ Cl=0.6, Cd= | 0.0082677
alpha (deg) | Cl | Cd | Cm | Cl/Cd
-20 | -1.131 | 0.12123 | -0.006 | -9.326
-19.5 | -1.14 | 0.11079 | -0.006 | -10.292
-19 | -1.162 | 0.09056 | -0.007 | -12.832
-18.5 | -1.183 | 0.07272 | -0.008 | -16.263
-18 | -1.201 | 0.05733 | -0.008 | -20.954
-17.5 | -1.22 | 0.04368 | -0.009 | -27.928
-17 | -1.232 | 0.03431 | -0.009 | -35.895
-16.5 | -1.239 | 0.02739 | -0.01 | -45.225
-16 | -1.24 | 0.02248 | -0.01 | -55.173
-15.5 | -1.235 | 0.01944 | -0.011 | -63.52
-15 | -1.223 | 0.01736 | -0.011 | -70.461
-14.5 | -1.206 | 0.01584 | -0.011 | -76.145
-14 | -1.184 | 0.01479 | -0.012 | -80.077
-13.5 | -1.158 | 0.01392 | -0.012 | -83.197
-13 | -1.128 | 0.01323 | -0.013 | -85.293
-12.5 | -1.094 | 0.01264 | -0.013 | -86.566
-12 | -1.057 | 0.01217 | -0.013 | -86.803
-11.5 | -1.016 | 0.01175 | -0.014 | -86.53
-11 | -0.974 | 0.01135 | -0.014 | -85.735
-10.5 | -0.928 | 0.01106 | -0.014 | -83.951
-10 | -0.881 | 0.01075 | -0.015 | -81.91
-9.5 | -0.831 | 0.01047 | -0.015 | -79.387
-9 | -0.78 | 0.00991 | -0.015 | -78.673
-8.5 | -0.727 | 0.00859 | -0.016 | -84.579
-8 | -0.672 | 0.0089 | -0.016 | -75.46
-7.5 | -0.616 | 0.00875 | -0.016 | -70.347
-7 | -0.558 | 0.00918 | -0.017 | -60.829
-6.5 | -0.5 | 0.00906 | -0.017 | -55.203
-6 | -0.441 | 0.00901 | -0.018 | -48.906
-5.5 | -0.381 | 0.00943 | -0.018 | -40.364
-5 | -0.32 | 0.0093 | -0.018 | -34.37
-4.5 | -0.258 | 0.00922 | -0.019 | -28.032
-4 | -0.196 | 0.00913 | -0.019 | -21.531
-3.5 | -0.134 | 0.0095 | -0.019 | -14.129
-3 | -0.072 | 0.00946 | -0.02 | -7.569
-2.5 | -0.009 | 0.00943 | -0.02 | -0.928
-2 | 0.054 | 0.00887 | -0.02 | 6.119
-1.5 | 0.117 | 0.00934 | -0.021 | 12.569
-1 | 0.18 | 0.0092 | -0.021 | 19.605
-0.5 | 0.243 | 0.00797 | -0.022 | 30.534
0 | 0.306 | 0.00796 | -0.022 | 38.441
0.5 | 0.369 | 0.00804 | -0.022 | 45.826
1 | 0.431 | 0.00772 | -0.023 | 55.83
1.5 | 0.493 | 0.00816 | -0.023 | 60.438
2 | 0.556 | 0.00821 | -0.023 | 67.688
2.5 | 0.617 | 0.00829 | -0.024 | 74.452
3 | 0.679 | 0.00793 | -0.024 | 85.67
3.5 | 0.741 | 0.00807 | -0.025 | 91.805
4 | 0.802 | 0.00821 | -0.025 | 97.696
4.5 | 0.862 | 0.00786 | -0.025 | 109.748
5 | 0.923 | 0.00806 | -0.026 | 114.553
5.5 | 0.983 | 0.00779 | -0.026 | 126.165
6 | 1.042 | 0.00918 | -0.026 | 113.579
6.5 | 1.101 | 0.00936 | -0.027 | 117.583
7 | 1.159 | 0.00963 | -0.027 | 120.341
7.5 | 1.217 | 0.00993 | -0.027 | 122.489
8 | 1.273 | 0.01028 | -0.028 | 123.894
8.5 | 1.329 | 0.0109 | -0.028 | 121.886
9 | 1.383 | 0.01132 | -0.028 | 122.159
9.5 | 1.436 | 0.01205 | -0.029 | 119.154
10 | 1.487 | 0.01258 | -0.029 | 118.188
10.5 | 1.536 | 0.01321 | -0.029 | 116.26
11 | 1.583 | 0.01398 | -0.03 | 113.257
11.5 | 1.627 | 0.01486 | -0.03 | 109.442
12 | 1.667 | 0.01598 | -0.03 | 104.367
12.5 | 1.705 | 0.01739 | -0.03 | 97.995
13 | 1.738 | 0.01903 | -0.03 | 91.359
13.5 | 1.768 | 0.02101 | -0.031 | 84.161
14 | 1.795 | 0.02339 | -0.031 | 76.747
14.5 | 1.818 | 0.02611 | -0.031 | 69.641
15 | 1.838 | 0.02913 | -0.031 | 63.09
15.5 | 1.855 | 0.03256 | -0.031 | 56.979
16 | 1.87 | 0.03628 | -0.031 | 51.557
16.5 | 1.882 | 0.0402 | -0.031 | 46.81
17 | 1.89 | 0.04441 | -0.031 | 42.566
17.5 | 1.896 | 0.04899 | -0.031 | 38.708
18 | 1.9 | 0.05369 | -0.031 | 35.392
18.5 | 1.901 | 0.05874 | -0.031 | 32.372
19 | 1.899 | 0.06396 | -0.031 | 29.693
19.5 | 1.894 | 0.06944 | -0.031 | 27.27
20 | 1.885 | 0.07511 | -0.031 | 25.102

## 100. Re 8M Mach 0.10 (2)
BIGFOIL.COM POLAR EXPORT
NACA34018
NACA34018 |  |  |  | Cl Max: | 1.7542 | at alpha= | 18 | deg
XFOIL ncrit=9 |  |  |  | L/D Max: | 154.326 | at alpha= | 9 | deg
Re: | 8000000 |  |  | Cd Min: | 0.05903 | at alpha= | 20 | deg
Mach: | 0.1 |  |  | Cl=0 at alpha= | -2.5685 | deg
|  |  |  | @ Cl=0.1, Cd= | 0.0070271
|  |  |  | @ Cl=0.4, Cd= | 0.0057994
|  |  |  | @ Cl=0.6, Cd= | 0.0057452
alpha (deg) | Cl | Cd | Cm | Cl/Cd
-20 | -1.6029 | 0.02443 | -0.0774 | -65.612
-19.5 | -1.5858 | 0.02241 | -0.0743 | -70.7631
-19 | -1.5663 | 0.02066 | -0.071 | -75.8132
-18.5 | -1.5447 | 0.01917 | -0.0674 | -80.579
-18 | -1.5234 | 0.0179 | -0.0632 | -85.1061
-17.5 | -1.4987 | 0.0168 | -0.0591 | -89.2083
-17 | -1.4505 | 0.01584 | -0.059 | -91.572
-16.5 | -1.4 | 0.01498 | -0.0591 | -93.4579
-16 | -1.3491 | 0.01413 | -0.0592 | -95.4777
-15.5 | -1.2989 | 0.01323 | -0.0591 | -98.1784
-15 | -1.2524 | 0.01252 | -0.0578 | -100.0319
-14.5 | -1.2093 | 0.01188 | -0.0557 | -101.7929
-13.5 | -1.0909 | 0.01079 | -0.0575 | -101.1029
-13 | -1.0207 | 0.0102 | -0.0607 | -100.0686
-12.5 | -0.8815 | 0.00947 | -0.0784 | -93.0834
-12 | -0.8457 | 0.00935 | -0.0742 | -90.4492
-11.5 | -0.8125 | 0.00913 | -0.0694 | -88.9923
-11 | -0.7776 | 0.00884 | -0.065 | -87.9638
-10.5 | -0.742 | 0.00862 | -0.0605 | -86.0789
-10 | -0.705 | 0.00846 | -0.0562 | -83.3333
-9.5 | -0.6715 | 0.00832 | -0.0512 | -80.7091
-9 | -0.6313 | 0.00817 | -0.0475 | -77.2705
-8.5 | -0.5868 | 0.00804 | -0.0448 | -72.9851
-8 | -0.5409 | 0.00789 | -0.0423 | -68.5551
-7.5 | -0.4953 | 0.00778 | -0.0397 | -63.6632
-7 | -0.4469 | 0.00768 | -0.0377 | -58.1901
-6.5 | -0.3995 | 0.00759 | -0.0355 | -52.635
-6 | -0.3499 | 0.00751 | -0.0337 | -46.5912
-5.5 | -0.3004 | 0.00742 | -0.032 | -40.4852
-5 | -0.2503 | 0.00736 | -0.0303 | -34.0082
-4.5 | -0.1992 | 0.00731 | -0.0288 | -27.2503
-4 | -0.1484 | 0.00726 | -0.0273 | -20.4408
-3.5 | -0.0967 | 0.0072 | -0.026 | -13.4306
-3 | -0.0447 | 0.00715 | -0.0247 | -6.2517
-2.5 | 0.0071 | 0.00712 | -0.0235 | 0.99719
-2 | 0.0602 | 0.00705 | -0.0224 | 8.539
-1.5 | 0.1123 | 0.00702 | -0.0212 | 15.9972
-1 | 0.1649 | 0.00693 | -0.0201 | 23.7951
-0.5 | 0.2154 | 0.00684 | -0.0186 | 31.4912
0 | 0.2556 | 0.00628 | -0.0152 | 40.7006
0.5 | 0.3004 | 0.00598 | -0.0126 | 50.2341
1 | 0.3486 | 0.00589 | -0.0106 | 59.1851
1.5 | 0.399 | 0.0058 | -0.0091 | 68.7931
2 | 0.4477 | 0.00577 | -0.0073 | 77.591
2.5 | 0.4972 | 0.00576 | -0.0056 | 86.3194
3 | 0.5448 | 0.0057 | -0.0036 | 95.5789
3.5 | 0.5914 | 0.00574 | -0.0013 | 103.0314
4 | 0.641 | 0.00577 | 0.0003 | 111.0919
4.5 | 0.6887 | 0.00587 | 0.0023 | 117.3254
5 | 0.7343 | 0.00595 | 0.0047 | 123.4118
5.5 | 0.7748 | 0.00599 | 0.0082 | 129.3489
6 | 0.8116 | 0.00613 | 0.0124 | 132.398
6.5 | 0.8524 | 0.00621 | 0.0158 | 137.2625
7 | 0.8894 | 0.00635 | 0.0199 | 140.063
7.5 | 0.9545 | 0.00659 | 0.0178 | 144.8407
8 | 1.0471 | 0.00701 | 0.0095 | 149.3723
8.5 | 1.1242 | 0.00731 | 0.0047 | 153.7893
9 | 1.1914 | 0.00772 | 0.0019 | 154.3264
9.5 | 1.2482 | 0.00811 | 0.0013 | 153.9088
10 | 1.3065 | 0.00852 | 0.0003 | 153.3451
10.5 | 1.3533 | 0.00903 | 0.0017 | 149.8671
11 | 1.3998 | 0.00957 | 0.0029 | 146.2696
11.5 | 1.4552 | 0.0101 | 0.0022 | 144.0792
12 | 1.5089 | 0.01072 | 0.0016 | 140.7556
12.5 | 1.5598 | 0.01143 | 0.0014 | 136.4654
13 | 1.6078 | 0.01226 | 0.0014 | 131.1419
13.5 | 1.6416 | 0.01319 | 0.0041 | 124.4579
14 | 1.6574 | 0.01428 | 0.0098 | 116.0644
14.5 | 1.6758 | 0.01555 | 0.0145 | 107.7685
15 | 1.6977 | 0.01682 | 0.0184 | 100.9334
15.5 | 1.7105 | 0.01868 | 0.0227 | 91.5685
16 | 1.7257 | 0.02065 | 0.0261 | 83.569
16.5 | 1.7357 | 0.02325 | 0.0292 | 74.6538
17 | 1.743 | 0.02635 | 0.0316 | 66.148
17.5 | 1.7506 | 0.02976 | 0.0333 | 58.8239
18 | 1.7542 | 0.03374 | 0.0346 | 51.9917
18.5 | 1.7504 | 0.03868 | 0.0352 | 45.2534
19 | 1.7397 | 0.04458 | 0.0353 | 39.0242
19.5 | 1.72 | 0.0517 | 0.0347 | 33.2689
20 | 1.7013 | 0.05903 | 0.0335 | 28.8209

## 101. Re 8M Mach 0.25 (1)
BIGFOIL.COM POLAR EXPORT
NACA34018
NACA34018 |  |  |  | Cl Max: | 1.825 | at alpha= | 16 | deg
JavaFoil+Calcfoil stall+Eppler ext transition |  |  |  | L/D Max: | 120.221 | at alpha= | 8 | deg
Re: | 8000000 |  |  | Cd Min: | 0.0077 | at alpha= | 4.5 | deg
Mach: | 0.25 |  |  | Cl=0 at alpha= | -2.4308 | deg
|  |  |  | @ Cl=0.1, Cd= | 0.0089859
|  |  |  | @ Cl=0.4, Cd= | 0.0078062
|  |  |  | @ Cl=0.6, Cd= | 0.0080075
alpha (deg) | Cl | Cd | Cm | Cl/Cd
-19.5 | -0.888 | 0.14279 | -0.006 | -6.22
-19 | -0.914 | 0.1341 | -0.006 | -6.819
-18.5 | -0.938 | 0.12596 | -0.006 | -7.444
-18 | -0.958 | 0.11759 | -0.007 | -8.146
-17.5 | -0.976 | 0.10879 | -0.007 | -8.969
-17 | -0.991 | 0.09999 | -0.007 | -9.91
-16.5 | -1.01 | 0.08628 | -0.008 | -11.71
-16 | -1.057 | 0.05699 | -0.009 | -18.554
-15.5 | -1.092 | 0.03896 | -0.01 | -28.024
-15 | -1.118 | 0.02732 | -0.011 | -40.918
-14.5 | -1.129 | 0.02152 | -0.011 | -52.433
-14 | -1.129 | 0.01808 | -0.012 | -62.471
-13.5 | -1.119 | 0.01617 | -0.012 | -69.208
-13 | -1.103 | 0.01481 | -0.013 | -74.449
-12.5 | -1.078 | 0.0139 | -0.013 | -77.607
-12 | -1.049 | 0.01313 | -0.014 | -79.897
-11.5 | -1.015 | 0.01231 | -0.014 | -82.417
-11 | -0.976 | 0.0118 | -0.014 | -82.714
-10.5 | -0.935 | 0.01137 | -0.015 | -82.236
-10 | -0.89 | 0.01096 | -0.015 | -81.237
-9.5 | -0.843 | 0.01061 | -0.015 | -79.416
-9 | -0.792 | 0.01031 | -0.016 | -76.866
-8.5 | -0.74 | 0.01003 | -0.016 | -73.739
-8 | -0.685 | 0.00873 | -0.016 | -78.44
-7.5 | -0.629 | 0.00901 | -0.017 | -69.773
-7 | -0.571 | 0.00888 | -0.017 | -64.305
-6.5 | -0.512 | 0.00933 | -0.018 | -54.855
-6 | -0.451 | 0.00926 | -0.018 | -48.724
-5.5 | -0.39 | 0.00914 | -0.018 | -42.687
-5 | -0.328 | 0.00954 | -0.019 | -34.369
-4.5 | -0.265 | 0.00941 | -0.019 | -28.152
-4 | -0.202 | 0.00931 | -0.019 | -21.65
-3.5 | -0.138 | 0.00925 | -0.02 | -14.901
-3 | -0.074 | 0.00964 | -0.02 | -7.626
-2.5 | -0.009 | 0.0091 | -0.021 | -0.987
-2 | 0.056 | 0.00904 | -0.021 | 6.17
-1.5 | 0.121 | 0.00896 | -0.021 | 13.463
-1 | 0.185 | 0.00893 | -0.022 | 20.744
-0.5 | 0.25 | 0.00814 | -0.022 | 30.686
0 | 0.314 | 0.00772 | -0.023 | 40.688
0.5 | 0.379 | 0.00778 | -0.023 | 48.62
1 | 0.443 | 0.00786 | -0.023 | 56.349
1.5 | 0.507 | 0.00797 | -0.024 | 63.567
2 | 0.57 | 0.00797 | -0.024 | 71.531
2.5 | 0.634 | 0.00805 | -0.024 | 78.726
3 | 0.697 | 0.00816 | -0.025 | 85.379
3.5 | 0.76 | 0.00782 | -0.025 | 97.196
4 | 0.822 | 0.00796 | -0.026 | 103.37
4.5 | 0.885 | 0.0077 | -0.026 | 114.886
5 | 0.946 | 0.00788 | -0.026 | 120.127
5.5 | 1.007 | 0.00902 | -0.027 | 111.691
6 | 1.068 | 0.00927 | -0.027 | 115.208
6.5 | 1.128 | 0.00978 | -0.027 | 115.299
7 | 1.187 | 0.01007 | -0.028 | 117.827
7.5 | 1.245 | 0.01043 | -0.028 | 119.336
8 | 1.302 | 0.01083 | -0.028 | 120.221
8.5 | 1.357 | 0.01131 | -0.029 | 120.036
9 | 1.412 | 0.01202 | -0.029 | 117.461
9.5 | 1.464 | 0.01268 | -0.029 | 115.487
10 | 1.514 | 0.01359 | -0.03 | 111.415
10.5 | 1.561 | 0.01441 | -0.03 | 108.369
11 | 1.606 | 0.01544 | -0.03 | 103.954
11.5 | 1.646 | 0.01668 | -0.03 | 98.715
12 | 1.683 | 0.01819 | -0.031 | 92.511
12.5 | 1.715 | 0.0201 | -0.031 | 85.322
13 | 1.743 | 0.02249 | -0.031 | 77.492
13.5 | 1.766 | 0.02529 | -0.031 | 69.833
14 | 1.785 | 0.02852 | -0.031 | 62.583
14.5 | 1.801 | 0.03222 | -0.031 | 55.889
15 | 1.812 | 0.03637 | -0.031 | 49.816
15.5 | 1.82 | 0.04079 | -0.031 | 44.625
16 | 1.825 | 0.04558 | -0.031 | 40.033
16.5 | 1.824 | 0.05072 | -0.031 | 35.965
17 | 1.819 | 0.05616 | -0.031 | 32.396
17.5 | 1.811 | 0.06181 | -0.031 | 29.303
18 | 1.799 | 0.0678 | -0.031 | 26.529
18.5 | 1.782 | 0.07425 | -0.031 | 24
19 | 1.76 | 0.08085 | -0.031 | 21.769
19.5 | 1.732 | 0.08785 | -0.031 | 19.715
20 | 1.7 | 0.09514 | -0.031 | 17.865

## 102. Re 8M Mach 0.25 (2)
BIGFOIL.COM POLAR EXPORT
NACA34018
NACA34018 |  |  |  | Cl Max: | 1.7283 | at alpha= | 16.5 | deg
XFOIL ncrit=9 |  |  |  | L/D Max: | 152.082 | at alpha= | 9 | deg
Re: | 8000000 |  |  | Cd Min: | 0.08809 | at alpha= | 20 | deg
Mach: | 0.25 |  |  | Cl=0 at alpha= | -2.5822 | deg
|  |  |  | @ Cl=0.1, Cd= | 0.0071053
|  |  |  | @ Cl=0.4, Cd= | 0.0059088
|  |  |  | @ Cl=0.6, Cd= | 0.0058389
alpha (deg) | Cl | Cd | Cm | Cl/Cd
-20 | -1.5818 | 0.03512 | -0.0965 | -45.0399
-19.5 | -1.5716 | 0.03149 | -0.0946 | -49.9079
-19 | -1.5578 | 0.02839 | -0.0921 | -54.8714
-18.5 | -1.5399 | 0.02577 | -0.0891 | -59.7555
-18 | -1.5204 | 0.02348 | -0.0856 | -64.753
-17.5 | -1.5056 | 0.0212 | -0.0811 | -71.0189
-17 | -1.4877 | 0.01945 | -0.0759 | -76.4884
-16.5 | -1.4411 | 0.01784 | -0.075 | -80.7791
-16 | -1.3906 | 0.01651 | -0.0742 | -84.2277
-15.5 | -1.338 | 0.01538 | -0.0734 | -86.9961
-15 | -1.2819 | 0.01443 | -0.0729 | -88.8358
-14.5 | -1.2397 | 0.01343 | -0.0699 | -92.3083
-14 | -1.1919 | 0.01252 | -0.0676 | -95.1997
-13.5 | -1.1314 | 0.01175 | -0.0676 | -96.2894
-13 | -1.0604 | 0.0111 | -0.0694 | -95.5315
-12.5 | -0.9727 | 0.01052 | -0.0746 | -92.462
-12 | -0.8609 | 0.00989 | -0.085 | -87.0475
-11 | -0.7837 | 0.00934 | -0.0759 | -83.9079
-10.5 | -0.7476 | 0.00903 | -0.0708 | -82.7907
-10 | -0.7098 | 0.00878 | -0.0659 | -80.8428
-9.5 | -0.6711 | 0.00856 | -0.0612 | -78.3995
-9 | -0.6331 | 0.00839 | -0.0563 | -75.4589
-8.5 | -0.5965 | 0.00823 | -0.0511 | -72.4787
-8 | -0.5508 | 0.00809 | -0.0477 | -68.0841
-7.5 | -0.5047 | 0.00795 | -0.0445 | -63.4843
-7 | -0.4566 | 0.00783 | -0.0417 | -58.3142
-6.5 | -0.4076 | 0.00774 | -0.0392 | -52.6615
-6 | -0.3575 | 0.00763 | -0.0368 | -46.8545
-5.5 | -0.3072 | 0.00755 | -0.0346 | -40.6887
-4.5 | -0.204 | 0.00742 | -0.0307 | -27.4933
-4 | -0.1517 | 0.00736 | -0.0289 | -20.6114
-3.5 | -0.0986 | 0.00732 | -0.0273 | -13.4699
-3 | -0.0447 | 0.00725 | -0.0259 | -6.1655
-2.5 | 0.0088 | 0.0072 | -0.0244 | 1.2222
-2 | 0.0625 | 0.00714 | -0.023 | 8.7535
-1.5 | 0.1166 | 0.00709 | -0.0217 | 16.4457
-1 | 0.17 | 0.00702 | -0.0203 | 24.2165
-0.5 | 0.2226 | 0.00694 | -0.0188 | 32.0749
0 | 0.2712 | 0.00666 | -0.0164 | 40.7207
0.5 | 0.3078 | 0.00608 | -0.0118 | 50.625
1 | 0.3579 | 0.00595 | -0.0098 | 60.1513
1.5 | 0.409 | 0.0059 | -0.0079 | 69.322
2 | 0.4584 | 0.00587 | -0.0057 | 78.092
2.5 | 0.5098 | 0.00584 | -0.0039 | 87.2945
3 | 0.5572 | 0.00583 | -0.0013 | 95.5746
3.5 | 0.6055 | 0.00584 | 0.0011 | 103.6815
4 | 0.6545 | 0.00589 | 0.0034 | 111.1205
4.5 | 0.6986 | 0.006 | 0.0067 | 116.4333
5 | 0.7408 | 0.00603 | 0.0105 | 122.8524
5.5 | 0.7827 | 0.00616 | 0.0143 | 127.0617
6 | 0.8225 | 0.00628 | 0.0184 | 130.9713
6.5 | 0.8629 | 0.00639 | 0.0225 | 135.0391
7 | 0.9052 | 0.00658 | 0.026 | 137.5684
7.5 | 0.9937 | 0.00688 | 0.0197 | 144.4331
8 | 1.0914 | 0.00732 | 0.0113 | 149.0984
8.5 | 1.1654 | 0.00769 | 0.008 | 151.5475
9 | 1.2273 | 0.00807 | 0.0073 | 152.0818
9.5 | 1.2904 | 0.0086 | 0.0062 | 150.0465
10 | 1.3462 | 0.00906 | 0.0067 | 148.5872
10.5 | 1.3901 | 0.00964 | 0.0094 | 144.2012
11 | 1.4473 | 0.0103 | 0.0092 | 140.5146
11.5 | 1.5033 | 0.01101 | 0.0092 | 136.5395
12 | 1.5568 | 0.01184 | 0.0093 | 131.4865
12.5 | 1.6078 | 0.01278 | 0.0097 | 125.8059
13 | 1.6453 | 0.01387 | 0.0124 | 118.6229
13.5 | 1.6649 | 0.01506 | 0.018 | 110.5511
14 | 1.6818 | 0.01666 | 0.0232 | 100.9484
14.5 | 1.6968 | 0.01862 | 0.0279 | 91.1278
15 | 1.7085 | 0.02098 | 0.0321 | 81.4347
15.5 | 1.72 | 0.02366 | 0.0356 | 72.6965
16 | 1.7269 | 0.02702 | 0.0385 | 63.9119
16.5 | 1.7283 | 0.03119 | 0.0405 | 55.412
17 | 1.7209 | 0.03643 | 0.0419 | 47.2385
17.5 | 1.7074 | 0.04258 | 0.0424 | 40.0986
18 | 1.692 | 0.04931 | 0.0421 | 34.3135
18.5 | 1.6628 | 0.05761 | 0.041 | 28.863
19 | 1.6281 | 0.06682 | 0.0391 | 24.3655
19.5 | 1.5892 | 0.07686 | 0.0364 | 20.6766
20 | 1.5427 | 0.08809 | 0.0327 | 17.5128

## 103. Re 8M Mach 0.50 (1)
BIGFOIL.COM POLAR EXPORT
NACA34018
NACA34018 |  |  |  | Cl Max: | 1.584 | at alpha= | 11 | deg
JavaFoil+Calcfoil stall+Eppler ext transition |  |  |  | L/D Max: | 103.977 | at alpha= | 6.5 | deg
Re: | 8000000 |  |  | Cd Min: | 0.00731 | at alpha= | 0.5 | deg
Mach: | 0.5 |  |  | Cl=0 at alpha= | -2.4306 | deg
|  |  |  | @ Cl=0.1, Cd= | 0.0088642
|  |  |  | @ Cl=0.4, Cd= | 0.0073958
|  |  |  | @ Cl=0.6, Cd= | 0.0077249
alpha (deg) | Cl | Cd | Cm | Cl/Cd
-20 | -0.986 | 0.14517 | -0.006 | -6.793
-19.5 | -0.964 | 0.13222 | -0.006 | -7.293
-19 | -0.93 | 0.14206 | -0.006 | -6.545
-18.5 | -0.905 | 0.12924 | -0.006 | -7
-18 | -0.883 | 0.11644 | -0.007 | -7.586
-17.5 | -0.848 | 0.12531 | -0.007 | -6.764
-17 | -0.824 | 0.11309 | -0.007 | -7.287
-16.5 | -0.792 | 0.12098 | -0.007 | -6.543
-16 | -0.766 | 0.10848 | -0.007 | -7.061
-15.5 | -0.747 | 0.09356 | -0.008 | -7.985
-15 | -0.709 | 0.10335 | -0.007 | -6.863
-14.5 | -0.687 | 0.09016 | -0.008 | -7.625
-14 | -0.652 | 0.09678 | -0.008 | -6.742
-13.5 | -0.63 | 0.08413 | -0.009 | -7.488
-13 | -0.596 | 0.08974 | -0.008 | -6.646
-12.5 | -0.576 | 0.07509 | -0.009 | -7.667
-12 | -0.542 | 0.08022 | -0.008 | -6.753
-11.5 | -0.522 | 0.06526 | -0.01 | -8.006
-11 | -0.49 | 0.06659 | -0.01 | -7.364
-10.5 | -0.461 | 0.06489 | -0.01 | -7.109
-10 | -0.431 | 0.06635 | -0.01 | -6.493
-9.5 | -0.745 | 0.01622 | -0.017 | -45.922
-9 | -0.771 | 0.01336 | -0.017 | -57.67
-8.5 | -0.752 | 0.01243 | -0.018 | -60.483
-8 | -0.715 | 0.01175 | -0.018 | -60.823
-7.5 | -0.668 | 0.01126 | -0.019 | -59.35
-7 | -0.615 | 0.01057 | -0.019 | -58.174
-6.5 | -0.556 | 0.0103 | -0.02 | -53.993
-6 | -0.494 | 0.01006 | -0.02 | -49.121
-5.5 | -0.429 | 0.00873 | -0.02 | -49.157
-5 | -0.362 | 0.00899 | -0.021 | -40.293
-4.5 | -0.294 | 0.00886 | -0.021 | -33.135
-4 | -0.224 | 0.00919 | -0.022 | -24.364
-3.5 | -0.153 | 0.00869 | -0.022 | -17.628
-3 | -0.082 | 0.00857 | -0.023 | -9.548
-2.5 | -0.01 | 0.00897 | -0.023 | -1.116
-2 | 0.062 | 0.00888 | -0.023 | 7.007
-1.5 | 0.134 | 0.00885 | -0.024 | 15.198
-1 | 0.207 | 0.00836 | -0.024 | 24.7
-0.5 | 0.279 | 0.00871 | -0.025 | 31.984
0 | 0.35 | 0.0076 | -0.025 | 46.05
0.5 | 0.421 | 0.00731 | -0.026 | 57.638
1 | 0.493 | 0.00774 | -0.026 | 63.6
1.5 | 0.563 | 0.00785 | -0.026 | 71.776
2 | 0.634 | 0.00761 | -0.027 | 83.26
2.5 | 0.704 | 0.00868 | -0.027 | 81.097
3 | 0.773 | 0.00885 | -0.028 | 87.333
3.5 | 0.842 | 0.00909 | -0.028 | 92.65
4 | 0.91 | 0.00938 | -0.029 | 97.006
4.5 | 0.977 | 0.00998 | -0.029 | 97.937
5 | 1.043 | 0.0101 | -0.029 | 103.288
5.5 | 1.108 | 0.01078 | -0.03 | 102.829
6 | 1.171 | 0.01128 | -0.03 | 103.894
6.5 | 1.233 | 0.01186 | -0.03 | 103.977
7 | 1.292 | 0.01255 | -0.031 | 102.953
7.5 | 1.349 | 0.01336 | -0.031 | 100.997
8 | 1.402 | 0.01444 | -0.031 | 97.101
8.5 | 1.45 | 0.0157 | -0.032 | 92.352
9 | 1.494 | 0.0175 | -0.032 | 85.348
9.5 | 1.53 | 0.0197 | -0.032 | 77.677
10 | 1.559 | 0.02284 | -0.032 | 68.23
10.5 | 1.577 | 0.02665 | -0.032 | 59.189
11 | 1.584 | 0.03186 | -0.032 | 49.723
11.5 | 1.576 | 0.03851 | -0.031 | 40.907
12 | 1.546 | 0.04697 | -0.031 | 32.92
12.5 | 1.482 | 0.05785 | -0.03 | 25.622
13 | 1.328 | 0.07323 | -0.03 | 18.141
13.5 | 0.961 | 0.08963 | -0.029 | 10.724
14 | 0.993 | 0.08744 | -0.03 | 11.352
14.5 | 1.015 | 0.0977 | -0.029 | 10.387
15 | 1.047 | 0.09338 | -0.03 | 11.217
15.5 | 1.071 | 0.10243 | -0.03 | 10.455
16 | 1.083 | 0.12899 | -0.028 | 8.393

## 104. Re 8M Mach 0.50 (2)
BIGFOIL.COM POLAR EXPORT
NACA34018
NACA34018 |  |  |  | Cl Max: | 1.7159 | at alpha= | 13 | deg
XFOIL ncrit=9 |  |  |  | L/D Max: | 135.612 | at alpha= | 7.5 | deg
Re: | 8000000 |  |  | Cd Min: | 0.13737 | at alpha= | -17 | deg
Mach: | 0.5 |  |  | Cl=0 at alpha= | -2.6312 | deg
|  |  |  | @ Cl=0.1, Cd= | 0.007503
|  |  |  | @ Cl=0.4, Cd= | 0.0063644
|  |  |  | @ Cl=0.6, Cd= | 0.0063237
alpha (deg) | Cl | Cd | Cm | Cl/Cd
-17 | -0.6316 | 0.13737 | -0.0435 | -4.5978
-16.5 | -0.6544 | 0.12574 | -0.0502 | -5.2044
-16 | -0.6886 | 0.11278 | -0.0587 | -6.1057
-15.5 | -0.7231 | 0.09852 | -0.0703 | -7.3396
-15 | -0.7479 | 0.08569 | -0.0808 | -8.728
-14.5 | -0.7707 | 0.07217 | -0.0922 | -10.679
-14 | -0.7928 | 0.05965 | -0.1025 | -13.2909
-13.5 | -0.8184 | 0.04963 | -0.1082 | -16.49
-13 | -0.85 | 0.03972 | -0.1139 | -21.3998
-12.5 | -0.8722 | 0.02928 | -0.1226 | -29.7883
-12 | -0.9013 | 0.02212 | -0.1222 | -40.7459
-11.5 | -0.8852 | 0.0162 | -0.1229 | -54.642
-11 | -0.8192 | 0.01319 | -0.1234 | -62.1077
-10.5 | -0.7746 | 0.0119 | -0.1172 | -65.0924
-10 | -0.732 | 0.01107 | -0.11 | -66.1247
-9.5 | -0.6882 | 0.01044 | -0.1028 | -65.9195
-9 | -0.6451 | 0.0099 | -0.0955 | -65.1616
-8.5 | -0.6004 | 0.00948 | -0.0884 | -63.3333
-8 | -0.5538 | 0.00912 | -0.0818 | -60.7237
-7.5 | -0.5102 | 0.00882 | -0.0748 | -57.8458
-7 | -0.4641 | 0.00855 | -0.0683 | -54.2807
-6.5 | -0.4196 | 0.00838 | -0.0616 | -50.0716
-6 | -0.3783 | 0.00826 | -0.0544 | -45.799
-5.5 | -0.3261 | 0.00814 | -0.0495 | -40.0614
-5 | -0.2725 | 0.00802 | -0.045 | -33.9776
-4.5 | -0.2169 | 0.00792 | -0.0411 | -27.3864
-4 | -0.1596 | 0.00782 | -0.0376 | -20.4092
-3.5 | -0.1024 | 0.00775 | -0.0343 | -13.2129
-3 | -0.0433 | 0.00765 | -0.0314 | -5.6601
-2.5 | 0.0154 | 0.00759 | -0.0286 | 2.029
-2 | 0.0751 | 0.00752 | -0.026 | 9.9867
-1.5 | 0.1338 | 0.00748 | -0.0234 | 17.8877
-1 | 0.1937 | 0.0074 | -0.0209 | 26.1757
-0.5 | 0.251 | 0.00737 | -0.0181 | 34.057
0 | 0.3083 | 0.00725 | -0.0153 | 42.5241
0.5 | 0.343 | 0.00656 | -0.0082 | 52.2866
1 | 0.3907 | 0.00638 | -0.0036 | 61.2382
1.5 | 0.4444 | 0.00629 | 0 | 70.6518
2 | 0.4899 | 0.00626 | 0.0053 | 78.2588
2.5 | 0.5391 | 0.00629 | 0.0099 | 85.7075
3 | 0.587 | 0.00629 | 0.0148 | 93.3227
3.5 | 0.6333 | 0.00641 | 0.02 | 98.7988
4 | 0.6851 | 0.0065 | 0.0242 | 105.4
4.5 | 0.7344 | 0.00667 | 0.0289 | 110.1049
5 | 0.7849 | 0.00688 | 0.0333 | 114.0843
5.5 | 0.8353 | 0.00705 | 0.0379 | 118.4823
6 | 0.8845 | 0.00734 | 0.0426 | 120.5041
6.5 | 0.9593 | 0.00761 | 0.0425 | 126.0578
7 | 1.0894 | 0.0082 | 0.0317 | 132.8537
7.5 | 1.1744 | 0.00866 | 0.0302 | 135.612
8 | 1.2551 | 0.00931 | 0.0294 | 134.812
8.5 | 1.326 | 0.01011 | 0.0304 | 131.1573
9 | 1.3928 | 0.01092 | 0.0324 | 127.5458
9.5 | 1.4442 | 0.01206 | 0.0365 | 119.7512
10 | 1.514 | 0.01318 | 0.0376 | 114.871
10.5 | 1.5776 | 0.01468 | 0.0392 | 107.4659
11 | 1.6354 | 0.01663 | 0.0409 | 98.3403
11.5 | 1.6817 | 0.01899 | 0.0435 | 88.5571
12 | 1.7027 | 0.02156 | 0.0493 | 78.975
12.5 | 1.7149 | 0.02503 | 0.0543 | 68.5138
13 | 1.7159 | 0.02957 | 0.0583 | 58.0284
13.5 | 1.7131 | 0.03471 | 0.0613 | 49.3547
14 | 1.6846 | 0.04181 | 0.063 | 40.2918
15 | 1.5815 | 0.06026 | 0.0621 | 26.2446
15.5 | 1.5089 | 0.0718 | 0.0591 | 21.0153
16 | 1.4421 | 0.08353 | 0.055 | 17.2645
16.5 | 1.3858 | 0.095 | 0.0504 | 14.5874
17 | 1.3375 | 0.10634 | 0.0453 | 12.5776
18 | 1.2738 | 0.1271 | 0.035 | 10.022

## 105. Re 10M Mach 0.00 (1)
BIGFOIL.COM POLAR EXPORT
NACA34018
NACA34018 |  |  |  | Cl Max: | 1.922 | at alpha= | 18.5 | deg
JavaFoil+Calcfoil stall+Eppler ext transition |  |  |  | L/D Max: | 127.913 | at alpha= | 6 | deg
Re: | 10000000 |  |  | Cd Min: | 0.00774 | at alpha= | 4.5 | deg
Mach: | 0 |  |  | Cl=0 at alpha= | -2.4286 | deg
|  |  |  | @ Cl=0.1, Cd= | 0.0095354
|  |  |  | @ Cl=0.4, Cd= | 0.0081581
|  |  |  | @ Cl=0.6, Cd= | 0.0081034
alpha (deg) | Cl | Cd | Cm | Cl/Cd
-20 | -1.187 | 0.09854 | -0.007 | -12.045
-19.5 | -1.206 | 0.0817 | -0.007 | -14.761
-19 | -1.223 | 0.06637 | -0.008 | -18.433
-18.5 | -1.238 | 0.05392 | -0.008 | -22.95
-18 | -1.251 | 0.04269 | -0.009 | -29.311
-17.5 | -1.262 | 0.03395 | -0.009 | -37.162
-17 | -1.267 | 0.02745 | -0.01 | -46.164
-16.5 | -1.268 | 0.02286 | -0.01 | -55.462
-16 | -1.264 | 0.01944 | -0.01 | -65.027
-15.5 | -1.253 | 0.01737 | -0.011 | -72.126
-15 | -1.237 | 0.01588 | -0.011 | -77.861
-14.5 | -1.216 | 0.01478 | -0.011 | -82.266
-14 | -1.192 | 0.01393 | -0.012 | -85.569
-13.5 | -1.163 | 0.01321 | -0.012 | -88.072
-13 | -1.132 | 0.01264 | -0.013 | -89.544
-12.5 | -1.096 | 0.01214 | -0.013 | -90.258
-12 | -1.058 | 0.01168 | -0.013 | -90.582
-11.5 | -1.016 | 0.01129 | -0.014 | -90.029
-11 | -0.973 | 0.01096 | -0.014 | -88.78
-10.5 | -0.927 | 0.01068 | -0.014 | -86.788
-10 | -0.879 | 0.01042 | -0.015 | -84.393
-9.5 | -0.829 | 0.01015 | -0.015 | -81.666
-9 | -0.778 | 0.00881 | -0.015 | -88.281
-8.5 | -0.724 | 0.00916 | -0.016 | -79.04
-8 | -0.669 | 0.00903 | -0.016 | -74.124
-7.5 | -0.613 | 0.00903 | -0.016 | -67.896
-7 | -0.556 | 0.00897 | -0.017 | -61.981
-6.5 | -0.498 | 0.00885 | -0.017 | -56.24
-6 | -0.439 | 0.00925 | -0.017 | -47.451
-5.5 | -0.379 | 0.00915 | -0.018 | -41.413
-5 | -0.318 | 0.00901 | -0.018 | -35.318
-4.5 | -0.257 | 0.00943 | -0.019 | -27.276
-4 | -0.196 | 0.00934 | -0.019 | -20.931
-3.5 | -0.134 | 0.00924 | -0.019 | -14.449
-3 | -0.071 | 0.00909 | -0.02 | -7.835
-2.5 | -0.009 | 0.00906 | -0.02 | -0.961
-2 | 0.054 | 0.00955 | -0.02 | 5.658
-1.5 | 0.117 | 0.00953 | -0.021 | 12.262
-1 | 0.179 | 0.00901 | -0.021 | 19.93
-0.5 | 0.242 | 0.00777 | -0.021 | 31.141
0 | 0.305 | 0.00778 | -0.022 | 39.157
0.5 | 0.367 | 0.00786 | -0.022 | 46.692
1 | 0.429 | 0.00842 | -0.023 | 50.976
1.5 | 0.491 | 0.008 | -0.023 | 61.383
2 | 0.553 | 0.00802 | -0.023 | 68.911
2.5 | 0.615 | 0.00813 | -0.024 | 75.563
3 | 0.676 | 0.00828 | -0.024 | 81.649
3.5 | 0.737 | 0.00787 | -0.024 | 93.648
4 | 0.798 | 0.00802 | -0.025 | 99.486
4.5 | 0.859 | 0.00774 | -0.025 | 110.899
5 | 0.919 | 0.00791 | -0.026 | 116.108
5.5 | 0.979 | 0.00834 | -0.026 | 117.311
6 | 1.038 | 0.00811 | -0.026 | 127.913
6.5 | 1.096 | 0.00922 | -0.027 | 118.879
7 | 1.155 | 0.00946 | -0.027 | 122.09
7.5 | 1.212 | 0.00973 | -0.027 | 124.571
8 | 1.268 | 0.01007 | -0.028 | 125.929
8.5 | 1.324 | 0.01067 | -0.028 | 124.115
9 | 1.378 | 0.01107 | -0.028 | 124.481
9.5 | 1.431 | 0.01181 | -0.029 | 121.19
10 | 1.483 | 0.01232 | -0.029 | 120.318
10.5 | 1.532 | 0.0129 | -0.029 | 118.747
11 | 1.579 | 0.0136 | -0.029 | 116.107
11.5 | 1.623 | 0.01442 | -0.03 | 112.553
12 | 1.665 | 0.01551 | -0.03 | 107.306
12.5 | 1.703 | 0.01677 | -0.03 | 101.558
13 | 1.738 | 0.01824 | -0.03 | 95.267
13.5 | 1.769 | 0.02005 | -0.03 | 88.208
14 | 1.797 | 0.02216 | -0.031 | 81.08
14.5 | 1.822 | 0.02457 | -0.031 | 74.15
15 | 1.844 | 0.02729 | -0.031 | 67.558
15.5 | 1.863 | 0.03032 | -0.031 | 61.446
16 | 1.88 | 0.03362 | -0.031 | 55.91
16.5 | 1.893 | 0.03718 | -0.031 | 50.919
17 | 1.904 | 0.04109 | -0.031 | 46.327
17.5 | 1.912 | 0.04523 | -0.031 | 42.271
18 | 1.918 | 0.04957 | -0.031 | 38.689
18.5 | 1.922 | 0.05418 | -0.031 | 35.464
19 | 1.922 | 0.05902 | -0.031 | 32.562
19.5 | 1.919 | 0.06408 | -0.031 | 29.944
20 | 1.913 | 0.06945 | -0.031 | 27.552

## 106. Re 10M Mach 0.00 (2)
BIGFOIL.COM POLAR EXPORT
NACA34018
NACA34018 |  |  |  | Cl Max: | 1.7756 | at alpha= | 18.5 | deg
XFOIL ncrit=9 |  |  |  | L/D Max: | 160.205 | at alpha= | 9 | deg
Re: | 10000000 |  |  | Cd Min: | 0.05197 | at alpha= | 20 | deg
Mach: | 0 |  |  | Cl=0 at alpha= | -2.5642 | deg
|  |  |  | @ Cl=0.1, Cd= | 0.0067936
|  |  |  | @ Cl=0.4, Cd= | 0.0057023
|  |  |  | @ Cl=0.6, Cd= | 0.0055843
alpha (deg) | Cl | Cd | Cm | Cl/Cd
-20 | -1.6277 | 0.02162 | -0.0714 | -75.2868
-19.5 | -1.608 | 0.02 | -0.0682 | -80.4
-19 | -1.5868 | 0.01856 | -0.0647 | -85.4957
-18.5 | -1.5648 | 0.01735 | -0.0607 | -90.1902
-18 | -1.5348 | 0.01627 | -0.0579 | -94.3331
-17.5 | -1.4904 | 0.01525 | -0.0575 | -97.7311
-17 | -1.4422 | 0.01443 | -0.0575 | -99.9446
-16.5 | -1.3919 | 0.0137 | -0.0576 | -101.5985
-16 | -1.3399 | 0.01303 | -0.0578 | -102.8319
-15.5 | -1.2891 | 0.01229 | -0.0578 | -104.8902
-15 | -1.2561 | 0.01165 | -0.0539 | -107.8197
-14 | -1.1418 | 0.01053 | -0.0555 | -108.433
-13.5 | -1.074 | 0.01009 | -0.0584 | -106.442
-13 | -0.9328 | 0.00937 | -0.0768 | -99.5518
-12.5 | -0.894 | 0.00916 | -0.0736 | -97.5983
-12 | -0.8626 | 0.00899 | -0.0686 | -95.9511
-11.5 | -0.8259 | 0.00878 | -0.0646 | -94.0661
-11 | -0.7905 | 0.00855 | -0.0603 | -92.4561
-10.5 | -0.7551 | 0.00833 | -0.0559 | -90.6483
-10 | -0.7212 | 0.0082 | -0.0511 | -87.9512
-9.5 | -0.6815 | 0.00809 | -0.0475 | -84.2398
-9 | -0.6383 | 0.00792 | -0.0446 | -80.5934
-8.5 | -0.5928 | 0.00776 | -0.0422 | -76.3918
-8 | -0.5464 | 0.00768 | -0.0399 | -71.1458
-7.5 | -0.4997 | 0.00753 | -0.0377 | -66.3612
-7 | -0.4515 | 0.00746 | -0.0358 | -60.5228
-6.5 | -0.403 | 0.00737 | -0.0339 | -54.6811
-6 | -0.3532 | 0.00728 | -0.0323 | -48.5165
-5.5 | -0.3034 | 0.00721 | -0.0307 | -42.0804
-5 | -0.2525 | 0.00715 | -0.0293 | -35.3147
-4.5 | -0.2016 | 0.00708 | -0.0279 | -28.4746
-4 | -0.1502 | 0.00703 | -0.0266 | -21.3656
-3.5 | -0.0983 | 0.00699 | -0.0254 | -14.0629
-3 | -0.0462 | 0.00695 | -0.0243 | -6.6475
-2.5 | 0.0068 | 0.00688 | -0.0233 | 0.98837
-2 | 0.0588 | 0.00684 | -0.0222 | 8.5965
-1.5 | 0.1121 | 0.00678 | -0.0213 | 16.5339
-1 | 0.1643 | 0.00674 | -0.0202 | 24.3769
-0.5 | 0.2162 | 0.00665 | -0.0191 | 32.5113
0 | 0.2664 | 0.00651 | -0.0176 | 40.9217
0.5 | 0.3039 | 0.00594 | -0.0137 | 51.1616
1 | 0.3527 | 0.00577 | -0.0119 | 61.1265
1.5 | 0.4016 | 0.0057 | -0.0102 | 70.4561
2 | 0.4512 | 0.00566 | -0.0087 | 79.7173
2.5 | 0.5019 | 0.00564 | -0.0073 | 88.9894
3 | 0.5478 | 0.00561 | -0.005 | 97.6471
3.5 | 0.5966 | 0.00558 | -0.0034 | 106.9176
4 | 0.6444 | 0.00564 | -0.0015 | 114.2553
4.5 | 0.6931 | 0.00572 | 0.0002 | 121.1713
5 | 0.7419 | 0.00579 | 0.0018 | 128.1347
5.5 | 0.7863 | 0.00592 | 0.0043 | 132.8209
6 | 0.8255 | 0.00594 | 0.008 | 138.9731
6.5 | 0.863 | 0.00606 | 0.012 | 142.4092
7 | 0.9013 | 0.0062 | 0.0157 | 145.371
7.5 | 0.937 | 0.00631 | 0.02 | 148.4945
8 | 1.0029 | 0.00658 | 0.0174 | 152.4164
8.5 | 1.1001 | 0.00701 | 0.0079 | 156.933
9 | 1.1743 | 0.00733 | 0.0034 | 160.2046
9.5 | 1.2381 | 0.00774 | 0.0012 | 159.9612
10 | 1.2944 | 0.00818 | 0.0004 | 158.2396
10.5 | 1.3497 | 0.00861 | -0.0001 | 156.7596
11 | 1.3867 | 0.00906 | 0.0031 | 153.0574
11.5 | 1.4397 | 0.00963 | 0.0027 | 149.5016
12 | 1.4911 | 0.01026 | 0.0024 | 145.3314
12.5 | 1.5415 | 0.01093 | 0.0021 | 141.0339
13 | 1.5891 | 0.01171 | 0.0022 | 135.7045
13.5 | 1.6342 | 0.01257 | 0.0025 | 130.008
14 | 1.6642 | 0.01359 | 0.0054 | 122.4577
14.5 | 1.6837 | 0.01462 | 0.0102 | 115.1642
15 | 1.7052 | 0.01579 | 0.0143 | 107.9924
15.5 | 1.7203 | 0.01737 | 0.0186 | 99.0386
16 | 1.735 | 0.01915 | 0.0224 | 90.6005
16.5 | 1.7467 | 0.02135 | 0.0259 | 81.8126
17 | 1.7568 | 0.02399 | 0.0286 | 73.2305
17.5 | 1.7685 | 0.02682 | 0.0305 | 65.9396
18 | 1.7749 | 0.0303 | 0.0321 | 58.5776
18.5 | 1.7756 | 0.03454 | 0.0332 | 51.4071
19 | 1.7738 | 0.03928 | 0.0337 | 45.1578
19.5 | 1.758 | 0.0457 | 0.0336 | 38.4683
20 | 1.7463 | 0.05197 | 0.033 | 33.6021

## 107. Re 10M Mach 0.10 (1)
BIGFOIL.COM POLAR EXPORT
NACA34018
NACA34018 |  |  |  | Cl Max: | 1.906 | at alpha= | 18.5 | deg
JavaFoil+Calcfoil stall+Eppler ext transition |  |  |  | L/D Max: | 127.915 | at alpha= | 6 | deg
Re: | 10000000 |  |  | Cd Min: | 0.00776 | at alpha= | 4.5 | deg
Mach: | 0.1 |  |  | Cl=0 at alpha= | -2.4286 | deg
|  |  |  | @ Cl=0.1, Cd= | 0.0090862
|  |  |  | @ Cl=0.4, Cd= | 0.00815
|  |  |  | @ Cl=0.6, Cd= | 0.0081268
alpha (deg) | Cl | Cd | Cm | Cl/Cd
-20 | -1.137 | 0.11489 | -0.006 | -9.899
-19.5 | -1.155 | 0.09874 | -0.007 | -11.699
-19 | -1.177 | 0.07995 | -0.007 | -14.725
-18.5 | -1.194 | 0.0655 | -0.008 | -18.233
-18 | -1.213 | 0.05135 | -0.008 | -23.614
-17.5 | -1.23 | 0.03935 | -0.009 | -31.251
-17 | -1.24 | 0.03134 | -0.009 | -39.551
-16.5 | -1.245 | 0.02536 | -0.01 | -49.095
-16 | -1.246 | 0.02108 | -0.01 | -59.101
-15.5 | -1.239 | 0.01829 | -0.011 | -67.751
-15 | -1.227 | 0.01643 | -0.011 | -74.688
-14.5 | -1.209 | 0.01519 | -0.012 | -79.568
-14 | -1.186 | 0.01424 | -0.012 | -83.331
-13.5 | -1.16 | 0.01345 | -0.012 | -86.23
-13 | -1.13 | 0.01283 | -0.013 | -88.062
-12.5 | -1.095 | 0.01229 | -0.013 | -89.118
-12 | -1.058 | 0.01182 | -0.013 | -89.475
-11.5 | -1.017 | 0.01142 | -0.014 | -89.084
-11 | -0.974 | 0.01109 | -0.014 | -87.821
-10.5 | -0.929 | 0.01078 | -0.014 | -86.171
-10 | -0.881 | 0.01048 | -0.015 | -84.062
-9.5 | -0.832 | 0.01023 | -0.015 | -81.309
-9 | -0.78 | 0.00889 | -0.015 | -87.742
-8.5 | -0.727 | 0.0092 | -0.016 | -78.998
-8 | -0.672 | 0.00909 | -0.016 | -73.89
-7.5 | -0.616 | 0.00905 | -0.016 | -68.02
-7 | -0.558 | 0.00899 | -0.017 | -62.118
-6.5 | -0.5 | 0.00893 | -0.017 | -56.013
-6 | -0.441 | 0.00931 | -0.018 | -47.36
-5.5 | -0.381 | 0.00915 | -0.018 | -41.584
-5 | -0.32 | 0.00903 | -0.018 | -35.405
-4.5 | -0.258 | 0.00891 | -0.019 | -28.984
-4 | -0.196 | 0.00936 | -0.019 | -20.988
-3.5 | -0.134 | 0.00923 | -0.019 | -14.547
-3 | -0.072 | 0.00919 | -0.02 | -7.791
-2.5 | -0.009 | 0.00911 | -0.02 | -0.961
-2 | 0.054 | 0.00913 | -0.02 | 5.946
-1.5 | 0.117 | 0.00907 | -0.021 | 12.94
-1 | 0.18 | 0.00899 | -0.021 | 20.067
-0.5 | 0.243 | 0.0078 | -0.022 | 31.187
0 | 0.306 | 0.0078 | -0.022 | 39.22
0.5 | 0.369 | 0.00789 | -0.022 | 46.752
1 | 0.431 | 0.00841 | -0.023 | 51.273
1.5 | 0.493 | 0.00802 | -0.023 | 61.551
2 | 0.556 | 0.00807 | -0.023 | 68.825
2.5 | 0.618 | 0.00815 | -0.024 | 75.738
3 | 0.679 | 0.00828 | -0.024 | 82.008
3.5 | 0.741 | 0.00793 | -0.025 | 93.358
4 | 0.802 | 0.00806 | -0.025 | 99.524
4.5 | 0.863 | 0.00776 | -0.025 | 111.095
5 | 0.923 | 0.00796 | -0.026 | 115.991
5.5 | 0.983 | 0.00797 | -0.026 | 123.415
6 | 1.042 | 0.00815 | -0.026 | 127.915
6.5 | 1.101 | 0.00928 | -0.027 | 118.729
7 | 1.16 | 0.00952 | -0.027 | 121.761
7.5 | 1.217 | 0.00983 | -0.027 | 123.854
8 | 1.274 | 0.01015 | -0.028 | 125.5
8.5 | 1.329 | 0.01078 | -0.028 | 123.333
9 | 1.384 | 0.01121 | -0.028 | 123.445
9.5 | 1.437 | 0.01195 | -0.029 | 120.255
10 | 1.488 | 0.01248 | -0.029 | 119.207
10.5 | 1.537 | 0.01309 | -0.029 | 117.463
11 | 1.584 | 0.01383 | -0.03 | 114.521
11.5 | 1.628 | 0.01469 | -0.03 | 110.839
12 | 1.668 | 0.01579 | -0.03 | 105.664
12.5 | 1.706 | 0.01717 | -0.03 | 99.333
13 | 1.74 | 0.01874 | -0.03 | 92.816
13.5 | 1.77 | 0.02063 | -0.031 | 85.787
14 | 1.797 | 0.02291 | -0.031 | 78.441
14.5 | 1.821 | 0.02546 | -0.031 | 71.528
15 | 1.841 | 0.02831 | -0.031 | 65.031
15.5 | 1.859 | 0.03151 | -0.031 | 59.013
16 | 1.875 | 0.03499 | -0.031 | 53.57
16.5 | 1.886 | 0.03878 | -0.031 | 48.636
17 | 1.895 | 0.04279 | -0.031 | 44.289
17.5 | 1.901 | 0.04715 | -0.031 | 40.322
18 | 1.905 | 0.0517 | -0.031 | 36.853
18.5 | 1.906 | 0.05652 | -0.031 | 33.73
19 | 1.904 | 0.06158 | -0.031 | 30.922
19.5 | 1.899 | 0.06687 | -0.031 | 28.392
20 | 1.89 | 0.07244 | -0.031 | 26.09

## 108. Re 10M Mach 0.10 (2)
BIGFOIL.COM POLAR EXPORT
NACA34018
NACA34018 |  |  |  | Cl Max: | 1.7703 | at alpha= | 18 | deg
XFOIL ncrit=9 |  |  |  | L/D Max: | 160 | at alpha= | 9 | deg
Re: | 10000000 |  |  | Cd Min: | 0.05628 | at alpha= | 20 | deg
Mach: | 0.1 |  |  | Cl=0 at alpha= | -2.5657 | deg
|  |  |  | @ Cl=0.1, Cd= | 0.0068068
|  |  |  | @ Cl=0.4, Cd= | 0.0057242
|  |  |  | @ Cl=0.6, Cd= | 0.0056009
alpha (deg) | Cl | Cd | Cm | Cl/Cd
-20 | -1.6316 | 0.02273 | -0.0755 | -71.7818
-19.5 | -1.6095 | 0.02109 | -0.0725 | -76.3158
-19 | -1.5872 | 0.01958 | -0.0692 | -81.0623
-18.5 | -1.5653 | 0.0182 | -0.0653 | -86.0055
-18 | -1.5418 | 0.01698 | -0.0613 | -90.8009
-17.5 | -1.4981 | 0.01581 | -0.0608 | -94.7565
-17 | -1.4509 | 0.01486 | -0.0604 | -97.638
-16.5 | -1.4011 | 0.01403 | -0.0603 | -99.8646
-16 | -1.3485 | 0.01332 | -0.0604 | -101.2387
-15.5 | -1.2964 | 0.01261 | -0.0604 | -102.8073
-15 | -1.2624 | 0.01191 | -0.0565 | -105.995
-14.5 | -1.2091 | 0.01126 | -0.0564 | -107.3801
-14 | -1.1504 | 0.01069 | -0.0573 | -107.6146
-13.5 | -1.0825 | 0.01023 | -0.0599 | -105.8162
-13 | -0.9486 | 0.00956 | -0.0764 | -99.2259
-12.5 | -0.8967 | 0.00927 | -0.0757 | -96.7314
-12 | -0.8644 | 0.00908 | -0.0708 | -95.1982
-11.5 | -0.8281 | 0.00885 | -0.0666 | -93.5706
-11 | -0.7911 | 0.00863 | -0.0624 | -91.6686
-10.5 | -0.7559 | 0.00839 | -0.0579 | -90.0954
-10 | -0.7205 | 0.00822 | -0.0532 | -87.6521
-9.5 | -0.684 | 0.00813 | -0.0488 | -84.1328
-9 | -0.6403 | 0.00797 | -0.0459 | -80.3388
-8.5 | -0.5951 | 0.0078 | -0.0432 | -76.2949
-8 | -0.5487 | 0.00771 | -0.0408 | -71.1673
-7.5 | -0.5017 | 0.00756 | -0.0385 | -66.3624
-7 | -0.4536 | 0.00748 | -0.0364 | -60.6417
-6.5 | -0.4046 | 0.00739 | -0.0345 | -54.7497
-6 | -0.3547 | 0.0073 | -0.0328 | -48.589
-5.5 | -0.3047 | 0.00723 | -0.0311 | -42.1438
-5 | -0.2537 | 0.00717 | -0.0297 | -35.3835
-4.5 | -0.2024 | 0.0071 | -0.0282 | -28.507
-4 | -0.1508 | 0.00705 | -0.0269 | -21.3901
-3.5 | -0.0985 | 0.007 | -0.0257 | -14.0714
-3 | -0.0463 | 0.00697 | -0.0245 | -6.6428
-2.5 | 0.007 | 0.0069 | -0.0235 | 1.0145
-2 | 0.0593 | 0.00686 | -0.0223 | 8.6443
-1.5 | 0.1128 | 0.00679 | -0.0214 | 16.6127
-1 | 0.1653 | 0.00676 | -0.0202 | 24.4527
-0.5 | 0.2177 | 0.00667 | -0.0191 | 32.6387
0 | 0.268 | 0.00654 | -0.0176 | 40.9786
0.5 | 0.3055 | 0.00596 | -0.0136 | 51.2584
1 | 0.3545 | 0.00578 | -0.0118 | 61.3322
1.5 | 0.4034 | 0.00572 | -0.01 | 70.5245
2 | 0.4534 | 0.00567 | -0.0084 | 79.9647
2.5 | 0.5041 | 0.00566 | -0.007 | 89.0636
3 | 0.5503 | 0.00562 | -0.0047 | 97.9181
3.5 | 0.5993 | 0.0056 | -0.0029 | 107.0179
4 | 0.647 | 0.00566 | -0.001 | 114.311
4.5 | 0.6961 | 0.00574 | 0.0007 | 121.2718
5 | 0.7448 | 0.00581 | 0.0025 | 128.1928
5.5 | 0.788 | 0.00594 | 0.0054 | 132.6599
6 | 0.8269 | 0.00596 | 0.0092 | 138.7416
6.5 | 0.8649 | 0.0061 | 0.0132 | 141.7869
7 | 0.9035 | 0.00623 | 0.017 | 145.0241
7.5 | 0.9397 | 0.00635 | 0.0212 | 147.9843
8 | 1.0107 | 0.00663 | 0.0177 | 152.4434
8.5 | 1.1091 | 0.00708 | 0.0081 | 156.6525
9 | 1.1824 | 0.00739 | 0.004 | 160
9.5 | 1.2451 | 0.0078 | 0.0022 | 159.6282
10 | 1.3028 | 0.00827 | 0.0013 | 157.5333
10.5 | 1.3569 | 0.00871 | 0.0011 | 155.7865
11 | 1.3952 | 0.00917 | 0.0043 | 152.1483
11.5 | 1.4486 | 0.00975 | 0.0039 | 148.5744
12 | 1.5006 | 0.0104 | 0.0036 | 144.2885
12.5 | 1.5506 | 0.01111 | 0.0036 | 139.568
13 | 1.5983 | 0.01193 | 0.0037 | 133.9732
13.5 | 1.6435 | 0.01285 | 0.0041 | 127.8988
14 | 1.6688 | 0.01391 | 0.0081 | 119.9712
14.5 | 1.687 | 0.01509 | 0.013 | 111.7959
15 | 1.7082 | 0.01636 | 0.017 | 104.4132
15.5 | 1.7235 | 0.01805 | 0.0212 | 95.4848
16 | 1.7369 | 0.02 | 0.0251 | 86.845
16.5 | 1.7487 | 0.02237 | 0.0283 | 78.1717
17 | 1.7564 | 0.02533 | 0.031 | 69.3407
17.5 | 1.7656 | 0.02853 | 0.0328 | 61.8857
18 | 1.7703 | 0.03233 | 0.0341 | 54.7572
18.5 | 1.767 | 0.03714 | 0.035 | 47.5767
19 | 1.7608 | 0.0425 | 0.0353 | 41.4306
19.5 | 1.742 | 0.04938 | 0.0349 | 35.2774
20 | 1.7263 | 0.05628 | 0.0339 | 30.6734

## 109. Re 10M Mach 0.25 (1)
BIGFOIL.COM POLAR EXPORT
NACA34018
NACA34018 |  |  |  | Cl Max: | 1.829 | at alpha= | 16 | deg
JavaFoil+Calcfoil stall+Eppler ext transition |  |  |  | L/D Max: | 121.787 | at alpha= | 5 | deg
Re: | 10000000 |  |  | Cd Min: | 0.00763 | at alpha= | 0.5 | deg
Mach: | 0.25 |  |  | Cl=0 at alpha= | -2.4308 | deg
|  |  |  | @ Cl=0.1, Cd= | 0.0087394
|  |  |  | @ Cl=0.4, Cd= | 0.0076562
|  |  |  | @ Cl=0.6, Cd= | 0.0081059
alpha (deg) | Cl | Cd | Cm | Cl/Cd
-19.5 | -0.889 | 0.1401 | -0.006 | -6.348
-19 | -0.916 | 0.13184 | -0.006 | -6.946
-18.5 | -0.939 | 0.12357 | -0.006 | -7.6
-18 | -0.96 | 0.11537 | -0.007 | -8.317
-17.5 | -0.978 | 0.10584 | -0.007 | -9.245
-17 | -0.996 | 0.09581 | -0.007 | -10.392
-16.5 | -1.03 | 0.07311 | -0.008 | -14.094
-16 | -1.068 | 0.0516 | -0.009 | -20.69
-15.5 | -1.104 | 0.03405 | -0.01 | -32.435
-15 | -1.126 | 0.02492 | -0.011 | -45.176
-14.5 | -1.135 | 0.01984 | -0.012 | -57.24
-14 | -1.134 | 0.01704 | -0.012 | -66.536
-13.5 | -1.123 | 0.01542 | -0.012 | -72.795
-13 | -1.105 | 0.01428 | -0.013 | -77.343
-12.5 | -1.08 | 0.01343 | -0.013 | -80.396
-12 | -1.05 | 0.01277 | -0.014 | -82.221
-11.5 | -1.016 | 0.01221 | -0.014 | -83.184
-11 | -0.977 | 0.01173 | -0.014 | -83.29
-10.5 | -0.936 | 0.01132 | -0.015 | -82.65
-10 | -0.891 | 0.01068 | -0.015 | -83.381
-9.5 | -0.843 | 0.01035 | -0.015 | -81.434
-9 | -0.793 | 0.01007 | -0.016 | -78.73
-8.5 | -0.74 | 0.00867 | -0.016 | -85.363
-8 | -0.685 | 0.00898 | -0.017 | -76.318
-7.5 | -0.629 | 0.00884 | -0.017 | -71.135
-7 | -0.571 | 0.00875 | -0.017 | -65.261
-6.5 | -0.512 | 0.00917 | -0.018 | -55.832
-6 | -0.452 | 0.00899 | -0.018 | -50.212
-5.5 | -0.39 | 0.00935 | -0.018 | -41.72
-5 | -0.328 | 0.00925 | -0.019 | -35.453
-4.5 | -0.265 | 0.00913 | -0.019 | -29.024
-4 | -0.202 | 0.00904 | -0.019 | -22.317
-3.5 | -0.138 | 0.00952 | -0.02 | -14.476
-3 | -0.074 | 0.00936 | -0.02 | -7.858
-2.5 | -0.009 | 0.00932 | -0.021 | -0.965
-2 | 0.056 | 0.00878 | -0.021 | 6.35
-1.5 | 0.121 | 0.00872 | -0.021 | 13.83
-1 | 0.185 | 0.00925 | -0.022 | 20.036
-0.5 | 0.25 | 0.00916 | -0.022 | 27.284
0 | 0.314 | 0.00802 | -0.023 | 39.202
0.5 | 0.379 | 0.00763 | -0.023 | 49.609
1 | 0.443 | 0.00771 | -0.023 | 57.428
1.5 | 0.507 | 0.00819 | -0.024 | 61.88
2 | 0.57 | 0.00827 | -0.024 | 69.001
2.5 | 0.634 | 0.00792 | -0.024 | 80.043
3 | 0.697 | 0.00804 | -0.025 | 86.674
3.5 | 0.76 | 0.00814 | -0.025 | 93.31
4 | 0.823 | 0.00785 | -0.026 | 104.783
4.5 | 0.885 | 0.00802 | -0.026 | 110.322
5 | 0.946 | 0.00777 | -0.026 | 121.787
5.5 | 1.008 | 0.0089 | -0.027 | 113.206
6 | 1.068 | 0.00941 | -0.027 | 113.57
6.5 | 1.128 | 0.00967 | -0.027 | 116.706
7 | 1.187 | 0.00997 | -0.028 | 119.028
7.5 | 1.245 | 0.01031 | -0.028 | 120.817
8 | 1.302 | 0.01072 | -0.029 | 121.538
8.5 | 1.358 | 0.01116 | -0.029 | 121.713
9 | 1.412 | 0.0119 | -0.029 | 118.698
9.5 | 1.465 | 0.01276 | -0.029 | 114.775
10 | 1.515 | 0.01344 | -0.03 | 112.732
10.5 | 1.562 | 0.01427 | -0.03 | 109.521
11 | 1.607 | 0.01527 | -0.03 | 105.233
11.5 | 1.647 | 0.01647 | -0.03 | 99.996
12 | 1.684 | 0.01794 | -0.031 | 93.847
12.5 | 1.716 | 0.0198 | -0.031 | 86.668
13 | 1.744 | 0.02211 | -0.031 | 78.889
13.5 | 1.768 | 0.02477 | -0.031 | 71.381
14 | 1.788 | 0.02786 | -0.031 | 64.178
14.5 | 1.804 | 0.03134 | -0.031 | 57.575
15 | 1.816 | 0.03523 | -0.031 | 51.542
15.5 | 1.824 | 0.03946 | -0.031 | 46.226
16 | 1.829 | 0.044 | -0.031 | 41.57
16.5 | 1.829 | 0.04899 | -0.031 | 37.322
17 | 1.824 | 0.05422 | -0.031 | 33.642
17.5 | 1.816 | 0.05971 | -0.031 | 30.405
18 | 1.803 | 0.06558 | -0.031 | 27.493
18.5 | 1.786 | 0.07177 | -0.031 | 24.89
19 | 1.764 | 0.07818 | -0.031 | 22.566
19.5 | 1.736 | 0.0851 | -0.031 | 20.398
20 | 1.703 | 0.09232 | -0.031 | 18.45

## 110. Re 10M Mach 0.25 (2)
BIGFOIL.COM POLAR EXPORT
NACA34018
NACA34018 |  |  |  | Cl Max: | 1.7431 | at alpha= | 16.5 | deg
XFOIL ncrit=9 |  |  |  | L/D Max: | 157.179 | at alpha= | 9 | deg
Re: | 10000000 |  |  | Cd Min: | 0.08435 | at alpha= | 20 | deg
Mach: | 0.25 |  |  | Cl=0 at alpha= | -2.571 | deg
|  |  |  | @ Cl=0.1, Cd= | 0.0068924
|  |  |  | @ Cl=0.4, Cd= | 0.0058236
|  |  |  | @ Cl=0.6, Cd= | 0.0056927
alpha (deg) | Cl | Cd | Cm | Cl/Cd
-20 | -1.6228 | 0.03215 | -0.0963 | -50.4759
-19.5 | -1.612 | 0.02879 | -0.0939 | -55.9917
-19 | -1.596 | 0.02599 | -0.091 | -61.4082
-18.5 | -1.576 | 0.02366 | -0.0876 | -66.6103
-18 | -1.5542 | 0.02165 | -0.0837 | -71.7875
-17.5 | -1.5337 | 0.01989 | -0.079 | -77.1091
-17 | -1.4875 | 0.01829 | -0.078 | -81.3286
-16.5 | -1.442 | 0.01675 | -0.0767 | -86.0896
-16 | -1.3925 | 0.01547 | -0.0756 | -90.0129
-15.5 | -1.3403 | 0.01438 | -0.0746 | -93.2058
-15 | -1.2927 | 0.01348 | -0.0724 | -95.8976
-14.5 | -1.2492 | 0.01268 | -0.0691 | -98.5174
-14 | -1.1891 | 0.01189 | -0.069 | -100.0084
-13.5 | -1.124 | 0.01114 | -0.0698 | -100.8977
-13 | -1.0561 | 0.01059 | -0.071 | -99.7262
-12.5 | -0.9143 | 0.00998 | -0.087 | -91.6132
-12 | -0.8757 | 0.00964 | -0.0826 | -90.8402
-11.5 | -0.8382 | 0.0093 | -0.0778 | -90.129
-11 | -0.7998 | 0.00903 | -0.0731 | -88.5714
-10.5 | -0.7608 | 0.0088 | -0.0685 | -86.4545
-10 | -0.723 | 0.00854 | -0.0636 | -84.6604
-9.5 | -0.6853 | 0.0083 | -0.0586 | -82.5663
-9 | -0.6474 | 0.00816 | -0.0536 | -79.3382
-8.5 | -0.6058 | 0.00802 | -0.0494 | -75.5362
-8 | -0.5601 | 0.00786 | -0.0461 | -71.2595
-7.5 | -0.5117 | 0.00775 | -0.0433 | -66.0258
-7 | -0.4638 | 0.00762 | -0.0404 | -60.8661
-6.5 | -0.4133 | 0.00752 | -0.0381 | -54.9601
-6 | -0.3628 | 0.00743 | -0.0359 | -48.8291
-5.5 | -0.3118 | 0.00737 | -0.0337 | -42.3066
-5 | -0.26 | 0.00728 | -0.0318 | -35.7143
-4.5 | -0.2071 | 0.00722 | -0.0301 | -28.6842
-4 | -0.1541 | 0.00716 | -0.0285 | -21.5223
-3.5 | -0.1002 | 0.00708 | -0.027 | -14.1525
-3 | -0.0465 | 0.00703 | -0.0256 | -6.6145
-2.5 | 0.0077 | 0.00698 | -0.0243 | 1.1032
-2 | 0.0623 | 0.00692 | -0.023 | 9.0029
-1.5 | 0.1169 | 0.00688 | -0.0218 | 16.9913
-1 | 0.1706 | 0.00683 | -0.0205 | 24.978
-0.5 | 0.2249 | 0.00674 | -0.0192 | 33.368
0 | 0.2763 | 0.00665 | -0.0174 | 41.5489
0.5 | 0.315 | 0.00603 | -0.0132 | 52.2388
1 | 0.3637 | 0.00586 | -0.0109 | 62.0648
1.5 | 0.4136 | 0.00581 | -0.0088 | 71.1876
2 | 0.4651 | 0.00573 | -0.0071 | 81.1693
2.5 | 0.5161 | 0.00576 | -0.0052 | 89.6007
3 | 0.564 | 0.0057 | -0.0027 | 98.9474
3.5 | 0.6132 | 0.00569 | -0.0004 | 107.768
4 | 0.6612 | 0.00578 | 0.0021 | 114.3945
4.5 | 0.7114 | 0.00583 | 0.0041 | 122.024
5 | 0.7528 | 0.00592 | 0.008 | 127.1622
5.5 | 0.795 | 0.00603 | 0.0118 | 131.8408
6 | 0.8386 | 0.00612 | 0.0152 | 137.0261
6.5 | 0.8755 | 0.00629 | 0.0199 | 139.1892
7 | 0.9166 | 0.0064 | 0.0238 | 143.2188
7.5 | 0.9586 | 0.00659 | 0.0274 | 145.4628
8 | 1.0609 | 0.00697 | 0.018 | 152.2095
8.5 | 1.1551 | 0.0074 | 0.0104 | 156.0946
9 | 1.226 | 0.0078 | 0.0078 | 157.1795
9.5 | 1.2861 | 0.00822 | 0.0074 | 156.4599
10 | 1.3478 | 0.00872 | 0.0067 | 154.5642
10.5 | 1.3936 | 0.00932 | 0.009 | 149.5279
11 | 1.4408 | 0.00993 | 0.0109 | 145.0957
11.5 | 1.4974 | 0.01057 | 0.0108 | 141.6651
12 | 1.5504 | 0.01136 | 0.0112 | 136.4789
12.5 | 1.6011 | 0.01227 | 0.0117 | 130.489
13 | 1.648 | 0.01339 | 0.0126 | 123.0769
13.5 | 1.677 | 0.01463 | 0.0164 | 114.6275
14 | 1.6935 | 0.01616 | 0.0218 | 104.7958
14.5 | 1.7083 | 0.01807 | 0.0267 | 94.5379
15 | 1.7225 | 0.02024 | 0.0309 | 85.1038
15.5 | 1.7316 | 0.02296 | 0.0348 | 75.4181
16 | 1.7412 | 0.026 | 0.0378 | 66.9692
16.5 | 1.7431 | 0.03001 | 0.0402 | 58.084
17 | 1.7398 | 0.0348 | 0.0417 | 49.9943
17.5 | 1.7276 | 0.04076 | 0.0424 | 42.3847
18 | 1.7168 | 0.04693 | 0.0424 | 36.5821
18.5 | 1.6912 | 0.05475 | 0.0416 | 30.8895
19 | 1.6538 | 0.06415 | 0.0397 | 25.7802
19.5 | 1.6188 | 0.07366 | 0.0373 | 21.9766
20 | 1.5754 | 0.08435 | 0.0341 | 18.6769

## 111. Re 10M Mach 0.50 (1)
BIGFOIL.COM POLAR EXPORT
NACA34018
NACA34018 |  |  |  | Cl Max: | 1.586 | at alpha= | 11 | deg
JavaFoil+Calcfoil stall+Eppler ext transition |  |  |  | L/D Max: | 105.603 | at alpha= | 6 | deg
Re: | 10000000 |  |  | Cd Min: | 0.00744 | at alpha= | 2 | deg
Mach: | 0.5 |  |  | Cl=0 at alpha= | -2.4306 | deg
|  |  |  | @ Cl=0.1, Cd= | 0.0085894
|  |  |  | @ Cl=0.4, Cd= | 0.0075264
|  |  |  | @ Cl=0.6, Cd= | 0.0075837
alpha (deg) | Cl | Cd | Cm | Cl/Cd
-20 | -0.99 | 0.15762 | -0.006 | -6.279
-19.5 | -0.966 | 0.14327 | -0.006 | -6.739
-19 | -0.932 | 0.14828 | -0.006 | -6.288
-18.5 | -0.91 | 0.13049 | -0.007 | -6.972
-18 | -0.889 | 0.11596 | -0.007 | -7.664
-17.5 | -0.851 | 0.12357 | -0.007 | -6.89
-17 | -0.83 | 0.10669 | -0.008 | -7.777
-16.5 | -0.792 | 0.11854 | -0.007 | -6.683
-16 | -0.769 | 0.10491 | -0.008 | -7.326
-15.5 | -0.771 | 0.07304 | -0.01 | -10.561
-15 | -0.711 | 0.10041 | -0.008 | -7.079
-14.5 | -0.693 | 0.0843 | -0.009 | -8.22
-14 | -0.654 | 0.09478 | -0.008 | -6.899
-13.5 | -0.634 | 0.07958 | -0.009 | -7.972
-13 | -0.597 | 0.08781 | -0.008 | -6.803
-12.5 | -0.58 | 0.07081 | -0.01 | -8.188
-12 | -0.543 | 0.07813 | -0.009 | -6.949
-11.5 | -0.529 | 0.05919 | -0.011 | -8.942
-11 | -0.492 | 0.06408 | -0.01 | -7.685
-10.5 | -0.462 | 0.06327 | -0.01 | -7.31
-10 | -0.431 | 0.06504 | -0.01 | -6.634
-9.5 | -0.75 | 0.01516 | -0.017 | -49.488
-9 | -0.772 | 0.01295 | -0.017 | -59.618
-8.5 | -0.752 | 0.01207 | -0.018 | -62.319
-8 | -0.715 | 0.01145 | -0.018 | -62.484
-7.5 | -0.669 | 0.01099 | -0.019 | -60.813
-7 | -0.615 | 0.0107 | -0.019 | -57.452
-6.5 | -0.556 | 0.01004 | -0.02 | -55.429
-6 | -0.494 | 0.00864 | -0.02 | -57.199
-5.5 | -0.429 | 0.00894 | -0.02 | -47.994
-5 | -0.362 | 0.00873 | -0.021 | -41.488
-4.5 | -0.294 | 0.00861 | -0.021 | -34.092
-4 | -0.224 | 0.00892 | -0.022 | -25.109
-3.5 | -0.153 | 0.00879 | -0.022 | -17.438
-3 | -0.082 | 0.00878 | -0.023 | -9.325
-2.5 | -0.01 | 0.00868 | -0.023 | -1.154
-2 | 0.062 | 0.0086 | -0.023 | 7.235
-1.5 | 0.134 | 0.00858 | -0.024 | 15.678
-1 | 0.207 | 0.00898 | -0.024 | 23.015
-0.5 | 0.279 | 0.0085 | -0.025 | 32.766
0 | 0.35 | 0.00745 | -0.025 | 46.968
0.5 | 0.422 | 0.00756 | -0.026 | 55.793
1 | 0.493 | 0.00757 | -0.026 | 65.04
1.5 | 0.563 | 0.00774 | -0.026 | 72.815
2 | 0.634 | 0.00744 | -0.027 | 85.245
2.5 | 0.704 | 0.00761 | -0.027 | 92.531
3 | 0.773 | 0.00869 | -0.028 | 89.029
3.5 | 0.842 | 0.00894 | -0.028 | 94.163
4 | 0.91 | 0.00926 | -0.029 | 98.339
4.5 | 0.977 | 0.00987 | -0.029 | 99.049
5 | 1.044 | 0.01018 | -0.029 | 102.527
5.5 | 1.109 | 0.01061 | -0.03 | 104.49
6 | 1.172 | 0.0111 | -0.03 | 105.603
6.5 | 1.234 | 0.01169 | -0.03 | 105.554
7 | 1.293 | 0.01234 | -0.031 | 104.821
7.5 | 1.35 | 0.01317 | -0.031 | 102.449
8 | 1.403 | 0.0142 | -0.031 | 98.828
8.5 | 1.452 | 0.01544 | -0.032 | 94.022
9 | 1.495 | 0.01728 | -0.032 | 86.518
9.5 | 1.532 | 0.01939 | -0.032 | 79.005
10 | 1.561 | 0.02244 | -0.032 | 69.54
10.5 | 1.58 | 0.02616 | -0.032 | 60.377
11 | 1.586 | 0.03129 | -0.032 | 50.683
11.5 | 1.578 | 0.0378 | -0.031 | 41.74
12 | 1.549 | 0.04604 | -0.031 | 33.637
12.5 | 1.485 | 0.05644 | -0.031 | 26.316
13 | 1.331 | 0.07123 | -0.03 | 18.687
13.5 | 0.963 | 0.08653 | -0.029 | 11.134
14 | 0.995 | 0.08405 | -0.03 | 11.844
14.5 | 1.017 | 0.09408 | -0.029 | 10.811
15 | 1.034 | 0.11144 | -0.029 | 9.281
15.5 | 1.052 | 0.13085 | -0.028 | 8.04
16 | 1.07 | 0.15467 | -0.027 | 6.92

## 112. Re 10M Mach 0.50 (2)
BIGFOIL.COM POLAR EXPORT
NACA34018
NACA34018 |  |  |  | Cl Max: | 1.7512 | at alpha= | 13 | deg
XFOIL ncrit=9 |  |  |  | L/D Max: | 141.356 | at alpha= | 8 | deg
Re: | 10000000 |  |  | Cd Min: | 0.13177 | at alpha= | -17 | deg
Mach: | 0.5 |  |  | Cl=0 at alpha= | -2.6231 | deg
|  |  |  | @ Cl=0.1, Cd= | 0.0072459
|  |  |  | @ Cl=0.4, Cd= | 0.0062318
|  |  |  | @ Cl=0.6, Cd= | 0.006172
alpha (deg) | Cl | Cd | Cm | Cl/Cd
-17 | -0.6711 | 0.13177 | -0.0479 | -5.093
-16.5 | -0.6928 | 0.11958 | -0.0564 | -5.7936
-16 | -0.7208 | 0.10542 | -0.0685 | -6.8374
-15.5 | -0.7541 | 0.09195 | -0.0794 | -8.2012
-15 | -0.7808 | 0.07877 | -0.0906 | -9.9124
-14.5 | -0.7992 | 0.06625 | -0.1006 | -12.0634
-14 | -0.8241 | 0.056 | -0.1062 | -14.7161
-13.5 | -0.8472 | 0.04611 | -0.1125 | -18.3735
-13 | -0.8704 | 0.03513 | -0.1224 | -24.7765
-12.5 | -0.8985 | 0.02732 | -0.1245 | -32.888
-12 | -0.9214 | 0.02045 | -0.1236 | -45.0562
-11.5 | -0.8805 | 0.01428 | -0.128 | -61.6597
-11 | -0.8354 | 0.01234 | -0.1228 | -67.6985
-10.5 | -0.7935 | 0.01128 | -0.1155 | -70.3457
-10 | -0.75 | 0.01056 | -0.1081 | -71.0227
-9.5 | -0.7051 | 0.00998 | -0.1008 | -70.6513
-9 | -0.6594 | 0.00954 | -0.0936 | -69.1195
-8.5 | -0.6145 | 0.00912 | -0.0865 | -67.3794
-8 | -0.5684 | 0.00878 | -0.0796 | -64.738
-7.5 | -0.5211 | 0.00853 | -0.0731 | -61.0903
-7 | -0.4767 | 0.00826 | -0.0662 | -57.7119
-6.5 | -0.4322 | 0.00813 | -0.0595 | -53.1611
-6 | -0.3875 | 0.00802 | -0.0529 | -48.3167
-5.5 | -0.3337 | 0.00789 | -0.0482 | -42.294
-5 | -0.2786 | 0.00777 | -0.044 | -35.8559
-4.5 | -0.2212 | 0.00768 | -0.0404 | -28.8021
-4 | -0.1639 | 0.00758 | -0.0369 | -21.6227
-3.5 | -0.1046 | 0.00747 | -0.0339 | -14.0027
-3 | -0.0456 | 0.00741 | -0.031 | -6.1538
-2.5 | 0.0149 | 0.00732 | -0.0285 | 2.0355
-2 | 0.074 | 0.00728 | -0.0259 | 10.1648
-1.5 | 0.135 | 0.0072 | -0.0236 | 18.75
-1 | 0.1944 | 0.00718 | -0.0211 | 27.0752
-0.5 | 0.2538 | 0.00713 | -0.0186 | 35.5961
0 | 0.3128 | 0.00706 | -0.0161 | 44.3059
0.5 | 0.3638 | 0.00688 | -0.0121 | 52.8779
1 | 0.4001 | 0.00623 | -0.0053 | 64.2215
1.5 | 0.4518 | 0.00616 | -0.0014 | 73.3442
2 | 0.5028 | 0.00614 | 0.0028 | 81.8893
2.5 | 0.5501 | 0.0061 | 0.0079 | 90.1803
3 | 0.5968 | 0.00617 | 0.013 | 96.7261
3.5 | 0.6446 | 0.0062 | 0.018 | 103.9677
4 | 0.6946 | 0.00631 | 0.0225 | 110.0792
4.5 | 0.7449 | 0.00651 | 0.027 | 114.424
5 | 0.7977 | 0.00664 | 0.0311 | 120.1355
5.5 | 0.8466 | 0.00689 | 0.036 | 122.8737
6.5 | 0.9567 | 0.00738 | 0.0434 | 129.6341
7 | 1.0844 | 0.00785 | 0.0333 | 138.1401
8 | 1.251 | 0.00885 | 0.0308 | 141.3559
8.5 | 1.3251 | 0.00955 | 0.0314 | 138.7539
9 | 1.3972 | 0.01042 | 0.0323 | 134.0883
9.5 | 1.4538 | 0.01131 | 0.0361 | 128.5411
10.5 | 1.577 | 0.01382 | 0.0409 | 114.11
11 | 1.6351 | 0.0156 | 0.0429 | 104.8141
11.5 | 1.6898 | 0.01771 | 0.0449 | 95.415
12 | 1.7275 | 0.02047 | 0.048 | 84.3918
12.5 | 1.7433 | 0.02358 | 0.0534 | 73.9313
13 | 1.7512 | 0.02761 | 0.0578 | 63.4263
13.5 | 1.7456 | 0.03281 | 0.0611 | 53.2033
14 | 1.719 | 0.03967 | 0.0631 | 43.3325
14.5 | 1.6833 | 0.04748 | 0.064 | 35.4528
15 | 1.6214 | 0.05747 | 0.0631 | 28.213
15.5 | 1.5579 | 0.06801 | 0.061 | 22.9069
16 | 1.4767 | 0.08062 | 0.0567 | 18.3168
16.5 | 1.4192 | 0.092 | 0.0523 | 15.4261
17.5 | 1.334 | 0.11361 | 0.0425 | 11.7419
18 | 1.2981 | 0.12452 | 0.0369 | 10.4248

## 113. Re 12M Mach 0.00 (1)
BIGFOIL.COM POLAR EXPORT
NACA34018
NACA34018 |  |  |  | Cl Max: | 1.926 | at alpha= | 18.5 | deg
JavaFoil+Calcfoil stall+Eppler ext transition |  |  |  | L/D Max: | 129.282 | at alpha= | 6 | deg
Re: | 12000000 |  |  | Cd Min: | 0.00767 | at alpha= | 0 | deg
Mach: | 0 |  |  | Cl=0 at alpha= | -2.4286 | deg
|  |  |  | @ Cl=0.1, Cd= | 0.0093089
|  |  |  | @ Cl=0.4, Cd= | 0.0082092
|  |  |  | @ Cl=0.6, Cd= | 0.008011
alpha (deg) | Cl | Cd | Cm | Cl/Cd
-20 | -1.199 | 0.08931 | -0.007 | -13.427
-19.5 | -1.216 | 0.07498 | -0.007 | -16.216
-19 | -1.233 | 0.06067 | -0.008 | -20.321
-18.5 | -1.246 | 0.04942 | -0.008 | -25.217
-18 | -1.258 | 0.03976 | -0.009 | -31.637
-17.5 | -1.269 | 0.03122 | -0.009 | -40.647
-17 | -1.273 | 0.02574 | -0.01 | -49.438
-16.5 | -1.273 | 0.02159 | -0.01 | -58.938
-16 | -1.267 | 0.0187 | -0.01 | -67.755
-15.5 | -1.256 | 0.01672 | -0.011 | -75.081
-15 | -1.239 | 0.01532 | -0.011 | -80.887
-14.5 | -1.218 | 0.01432 | -0.012 | -85.061
-14 | -1.193 | 0.01354 | -0.012 | -88.139
-13.5 | -1.165 | 0.01288 | -0.012 | -90.437
-13 | -1.133 | 0.01233 | -0.013 | -91.861
-12.5 | -1.097 | 0.01186 | -0.013 | -92.491
-12 | -1.058 | 0.01141 | -0.013 | -92.73
-11.5 | -1.017 | 0.01104 | -0.014 | -92.151
-11 | -0.973 | 0.01074 | -0.014 | -90.596
-10.5 | -0.927 | 0.01046 | -0.014 | -88.661
-10 | -0.879 | 0.01018 | -0.015 | -86.401
-9.5 | -0.829 | 0.00888 | -0.015 | -93.406
-9 | -0.778 | 0.00913 | -0.015 | -85.212
-8.5 | -0.725 | 0.00898 | -0.016 | -80.636
-8 | -0.67 | 0.00944 | -0.016 | -70.962
-7.5 | -0.613 | 0.00931 | -0.016 | -65.882
-7 | -0.556 | 0.00928 | -0.017 | -59.954
-6.5 | -0.498 | 0.00919 | -0.017 | -54.19
-6 | -0.439 | 0.00903 | -0.017 | -48.587
-5.5 | -0.379 | 0.00888 | -0.018 | -42.662
-5 | -0.318 | 0.00877 | -0.018 | -36.281
-4.5 | -0.257 | 0.00923 | -0.019 | -27.869
-4 | -0.196 | 0.0091 | -0.019 | -21.498
-3.5 | -0.134 | 0.009 | -0.019 | -14.841
-3 | -0.071 | 0.00898 | -0.02 | -7.94
-2.5 | -0.009 | 0.0094 | -0.02 | -0.926
-2 | 0.054 | 0.00936 | -0.02 | 5.774
-1.5 | 0.117 | 0.00929 | -0.021 | 12.571
-1 | 0.18 | 0.00929 | -0.021 | 19.321
-0.5 | 0.242 | 0.00876 | -0.021 | 27.629
0 | 0.305 | 0.00767 | -0.022 | 39.695
0.5 | 0.367 | 0.00814 | -0.022 | 45.072
1 | 0.429 | 0.00827 | -0.023 | 51.912
1.5 | 0.491 | 0.00835 | -0.023 | 58.824
2 | 0.553 | 0.00792 | -0.023 | 69.813
2.5 | 0.615 | 0.00804 | -0.024 | 76.425
3 | 0.676 | 0.00815 | -0.024 | 82.931
3.5 | 0.737 | 0.00831 | -0.024 | 88.775
4 | 0.798 | 0.00792 | -0.025 | 100.816
4.5 | 0.859 | 0.0081 | -0.025 | 105.971
5 | 0.919 | 0.00813 | -0.026 | 113.082
5.5 | 0.979 | 0.00828 | -0.026 | 118.244
6 | 1.038 | 0.00803 | -0.026 | 129.282
6.5 | 1.097 | 0.00914 | -0.027 | 120
7 | 1.155 | 0.00938 | -0.027 | 123.127
7.5 | 1.212 | 0.00966 | -0.027 | 125.518
8 | 1.269 | 0.00999 | -0.028 | 126.97
8.5 | 1.324 | 0.01061 | -0.028 | 124.857
9 | 1.379 | 0.01133 | -0.028 | 121.736
9.5 | 1.432 | 0.01177 | -0.029 | 121.674
10 | 1.483 | 0.01228 | -0.029 | 120.829
10.5 | 1.533 | 0.01283 | -0.029 | 119.506
11 | 1.58 | 0.01352 | -0.03 | 116.842
11.5 | 1.624 | 0.01433 | -0.03 | 113.344
12 | 1.666 | 0.01538 | -0.03 | 108.28
12.5 | 1.704 | 0.0166 | -0.03 | 102.627
13 | 1.739 | 0.01802 | -0.03 | 96.507
13.5 | 1.771 | 0.01976 | -0.03 | 89.61
14 | 1.799 | 0.02176 | -0.031 | 82.691
14.5 | 1.825 | 0.02404 | -0.031 | 75.922
15 | 1.847 | 0.02663 | -0.031 | 69.357
15.5 | 1.866 | 0.02947 | -0.031 | 63.325
16 | 1.884 | 0.03262 | -0.031 | 57.75
16.5 | 1.897 | 0.03605 | -0.031 | 52.63
17 | 1.908 | 0.03977 | -0.031 | 47.974
17.5 | 1.916 | 0.0437 | -0.031 | 43.853
18 | 1.922 | 0.04798 | -0.031 | 40.062
18.5 | 1.926 | 0.05252 | -0.031 | 36.667
19 | 1.926 | 0.05712 | -0.031 | 33.723
19.5 | 1.923 | 0.0621 | -0.031 | 30.966
20 | 1.917 | 0.06738 | -0.031 | 28.457

## 114. Re 12M Mach 0.00 (2)
BIGFOIL.COM POLAR EXPORT
NACA34018
NACA34018 |  |  |  | Cl Max: | 1.7921 | at alpha= | 18.5 | deg
XFOIL ncrit=9 |  |  |  | L/D Max: | 163.215 | at alpha= | 10 | deg
Re: | 12000000 |  |  | Cd Min: | 0.05008 | at alpha= | 20 | deg
Mach: | 0 |  |  | Cl=0 at alpha= | -2.5524 | deg
|  |  |  | @ Cl=0.1, Cd= | 0.0066445
|  |  |  | @ Cl=0.4, Cd= | 0.005667
|  |  |  | @ Cl=0.6, Cd= | 0.0055007
alpha (deg) | Cl | Cd | Cm | Cl/Cd
-20 | -1.6508 | 0.02036 | -0.0695 | -81.0806
-19.5 | -1.6271 | 0.01901 | -0.0664 | -85.5918
-19 | -1.6024 | 0.01782 | -0.063 | -89.9214
-18 | -1.5332 | 0.01562 | -0.0592 | -98.1562
-17.5 | -1.4895 | 0.0146 | -0.0587 | -102.0205
-17 | -1.4422 | 0.01376 | -0.0584 | -104.811
-16.5 | -1.3918 | 0.01305 | -0.0585 | -106.6513
-16 | -1.3395 | 0.01242 | -0.0587 | -107.8502
-15.5 | -1.3048 | 0.01184 | -0.0552 | -110.2027
-15 | -1.2562 | 0.01123 | -0.0544 | -111.8611
-14.5 | -1.1997 | 0.01064 | -0.0551 | -112.7538
-14 | -1.1364 | 0.01013 | -0.0571 | -112.1816
-13.5 | -1.0632 | 0.00973 | -0.0611 | -109.2703
-13 | -0.9393 | 0.00925 | -0.0758 | -101.5459
-12.5 | -0.9083 | 0.00905 | -0.0709 | -100.3646
-12 | -0.8754 | 0.00879 | -0.0662 | -99.5904
-11.5 | -0.8383 | 0.00856 | -0.0623 | -97.9322
-11 | -0.8017 | 0.00837 | -0.0582 | -95.7826
-10.5 | -0.7663 | 0.00818 | -0.0538 | -93.6797
-10 | -0.7333 | 0.00805 | -0.0488 | -91.0932
-9.5 | -0.6903 | 0.00791 | -0.0458 | -87.2693
-9 | -0.6445 | 0.00777 | -0.0435 | -82.9472
-8.5 | -0.5992 | 0.00761 | -0.041 | -78.7385
-8 | -0.5526 | 0.0075 | -0.0388 | -73.68
-7.5 | -0.5044 | 0.00739 | -0.0368 | -68.2544
-7 | -0.4566 | 0.0073 | -0.0348 | -62.5479
-6.5 | -0.4068 | 0.00722 | -0.0332 | -56.3435
-6 | -0.3571 | 0.00713 | -0.0316 | -50.0842
-5.5 | -0.3063 | 0.00706 | -0.0302 | -43.3853
-5 | -0.2555 | 0.00699 | -0.0287 | -36.5522
-4.5 | -0.204 | 0.00694 | -0.0275 | -29.3948
-4 | -0.1521 | 0.0069 | -0.0263 | -22.0435
-3.5 | -0.0999 | 0.00683 | -0.0251 | -14.6266
-3 | -0.047 | 0.00677 | -0.0241 | -6.9424
-2.5 | 0.0055 | 0.00673 | -0.0231 | 0.81724
-2 | 0.059 | 0.00666 | -0.0222 | 8.8589
-1.5 | 0.1118 | 0.00664 | -0.0212 | 16.8373
-1 | 0.1648 | 0.00658 | -0.0203 | 25.0456
-0.5 | 0.2174 | 0.00651 | -0.0193 | 33.3948
0 | 0.2685 | 0.00645 | -0.018 | 41.6279
0.5 | 0.3103 | 0.00594 | -0.0149 | 52.2391
1.5 | 0.4056 | 0.00565 | -0.011 | 71.7876
2 | 0.4554 | 0.00556 | -0.0095 | 81.9065
2.5 | 0.5057 | 0.0056 | -0.0081 | 90.3036
3 | 0.5541 | 0.00553 | -0.0063 | 100.1989
3.5 | 0.6011 | 0.0055 | -0.0043 | 109.2909
4 | 0.6493 | 0.00555 | -0.0025 | 116.991
4.5 | 0.6994 | 0.0056 | -0.0011 | 124.8929
5 | 0.7469 | 0.00573 | 0.0008 | 130.349
5.5 | 0.7952 | 0.00581 | 0.0025 | 136.8675
6 | 0.8369 | 0.00589 | 0.0056 | 142.0883
6.5 | 0.8738 | 0.00599 | 0.0097 | 145.8765
7 | 0.9124 | 0.00611 | 0.0134 | 149.329
7.5 | 0.9477 | 0.00626 | 0.0177 | 151.3898
8 | 0.9839 | 0.00635 | 0.0218 | 154.9449
8.5 | 1.0634 | 0.0067 | 0.0161 | 158.7164
9 | 1.1624 | 0.00718 | 0.0061 | 161.8942
9.5 | 1.2316 | 0.00756 | 0.0027 | 162.9101
10 | 1.2894 | 0.0079 | 0.0017 | 163.2152
10.5 | 1.3489 | 0.00838 | 0.0002 | 160.9666
11 | 1.3955 | 0.00889 | 0.0013 | 156.9741
11.5 | 1.4345 | 0.00939 | 0.004 | 152.7689
12 | 1.4857 | 0.01 | 0.0037 | 148.57
12.5 | 1.5365 | 0.01063 | 0.0035 | 144.5437
13 | 1.5831 | 0.01142 | 0.0038 | 138.6252
13.5 | 1.6284 | 0.01223 | 0.0041 | 133.148
14 | 1.6684 | 0.01334 | 0.0049 | 125.0675
14.5 | 1.6934 | 0.01425 | 0.0089 | 118.8351
15 | 1.7121 | 0.01551 | 0.0133 | 110.3868
15.5 | 1.731 | 0.0169 | 0.0173 | 102.426
16 | 1.7434 | 0.01874 | 0.0215 | 93.0309
16.5 | 1.7573 | 0.02069 | 0.025 | 84.9348
17 | 1.7661 | 0.02332 | 0.028 | 75.7333
17.5 | 1.7803 | 0.02589 | 0.03 | 68.764
18 | 1.7882 | 0.02919 | 0.0316 | 61.2607
18.5 | 1.7921 | 0.03306 | 0.0328 | 54.2075
19 | 1.7876 | 0.03797 | 0.0335 | 47.0793
19.5 | 1.7779 | 0.04366 | 0.0337 | 40.7215
20 | 1.7638 | 0.05008 | 0.0332 | 35.2196

## 115. Re 12M Mach 0.10 (1)
BIGFOIL.COM POLAR EXPORT
NACA34018
NACA34018 |  |  |  | Cl Max: | 1.911 | at alpha= | 18.5 | deg
JavaFoil+Calcfoil stall+Eppler ext transition |  |  |  | L/D Max: | 129.361 | at alpha= | 6 | deg
Re: | 12000000 |  |  | Cd Min: | 0.00771 | at alpha= | 0 | deg
Mach: | 0.1 |  |  | Cl=0 at alpha= | -2.4286 | deg
|  |  |  | @ Cl=0.1, Cd= | 0.009407
|  |  |  | @ Cl=0.4, Cd= | 0.008025
|  |  |  | @ Cl=0.6, Cd= | 0.0080252
alpha (deg) | Cl | Cd | Cm | Cl/Cd
-20 | -1.145 | 0.10792 | -0.006 | -10.612
-19.5 | -1.169 | 0.08848 | -0.007 | -13.212
-19 | -1.187 | 0.0732 | -0.007 | -16.22
-18.5 | -1.205 | 0.05951 | -0.008 | -20.239
-18 | -1.222 | 0.04665 | -0.009 | -26.2
-17.5 | -1.237 | 0.03634 | -0.009 | -34.041
-17 | -1.246 | 0.02915 | -0.01 | -42.753
-16.5 | -1.25 | 0.02387 | -0.01 | -52.368
-16 | -1.25 | 0.02005 | -0.01 | -62.31
-15.5 | -1.242 | 0.01756 | -0.011 | -70.775
-15 | -1.23 | 0.0158 | -0.011 | -77.821
-14.5 | -1.211 | 0.01472 | -0.012 | -82.256
-14 | -1.188 | 0.01384 | -0.012 | -85.843
-13.5 | -1.161 | 0.0131 | -0.012 | -88.65
-13 | -1.131 | 0.0125 | -0.013 | -90.49
-12.5 | -1.096 | 0.01202 | -0.013 | -91.219
-12 | -1.058 | 0.01158 | -0.013 | -91.363
-11.5 | -1.018 | 0.01118 | -0.014 | -91.014
-11 | -0.975 | 0.01082 | -0.014 | -90.053
-10.5 | -0.929 | 0.01051 | -0.014 | -88.369
-10 | -0.882 | 0.01029 | -0.015 | -85.652
-9.5 | -0.832 | 0.0089 | -0.015 | -93.423
-9 | -0.78 | 0.00921 | -0.015 | -84.715
-8.5 | -0.727 | 0.00904 | -0.016 | -80.388
-8 | -0.672 | 0.00896 | -0.016 | -75.017
-7.5 | -0.616 | 0.00933 | -0.016 | -66.037
-7 | -0.559 | 0.00887 | -0.017 | -62.939
-6.5 | -0.5 | 0.00922 | -0.017 | -54.262
-6 | -0.441 | 0.00906 | -0.018 | -48.676
-5.5 | -0.381 | 0.00894 | -0.018 | -42.591
-5 | -0.32 | 0.00885 | -0.018 | -36.145
-4.5 | -0.258 | 0.00927 | -0.019 | -27.875
-4 | -0.197 | 0.00915 | -0.019 | -21.47
-3.5 | -0.134 | 0.009 | -0.019 | -14.912
-3 | -0.072 | 0.00896 | -0.02 | -7.995
-2.5 | -0.009 | 0.00894 | -0.02 | -0.979
-2 | 0.054 | 0.00948 | -0.02 | 5.729
-1.5 | 0.117 | 0.00938 | -0.021 | 12.512
-1 | 0.18 | 0.00927 | -0.021 | 19.451
-0.5 | 0.243 | 0.00875 | -0.022 | 27.82
0 | 0.306 | 0.00771 | -0.022 | 39.679
0.5 | 0.369 | 0.0078 | -0.022 | 47.283
1 | 0.431 | 0.00825 | -0.023 | 52.24
1.5 | 0.494 | 0.00838 | -0.023 | 58.86
2 | 0.556 | 0.00794 | -0.023 | 70.02
2.5 | 0.618 | 0.00806 | -0.024 | 76.618
3 | 0.679 | 0.00818 | -0.024 | 83.012
3.5 | 0.741 | 0.00785 | -0.025 | 94.334
4 | 0.802 | 0.00799 | -0.025 | 100.366
4.5 | 0.863 | 0.00814 | -0.025 | 105.974
5 | 0.923 | 0.00815 | -0.026 | 113.235
5.5 | 0.983 | 0.00833 | -0.026 | 118.062
6 | 1.043 | 0.00806 | -0.026 | 129.361
6.5 | 1.102 | 0.0092 | -0.027 | 119.693
7 | 1.16 | 0.00944 | -0.027 | 122.829
7.5 | 1.217 | 0.00976 | -0.027 | 124.715
8 | 1.274 | 0.01007 | -0.028 | 126.493
8.5 | 1.33 | 0.01075 | -0.028 | 123.674
9 | 1.384 | 0.01144 | -0.028 | 120.984
9.5 | 1.437 | 0.0119 | -0.029 | 120.744
10 | 1.488 | 0.01243 | -0.029 | 119.788
10.5 | 1.538 | 0.01301 | -0.029 | 118.198
11 | 1.585 | 0.01374 | -0.03 | 115.321
11.5 | 1.629 | 0.01459 | -0.03 | 111.615
12 | 1.669 | 0.01567 | -0.03 | 106.547
12.5 | 1.707 | 0.01699 | -0.03 | 100.47
13 | 1.741 | 0.0185 | -0.03 | 94.142
13.5 | 1.772 | 0.02033 | -0.031 | 87.148
14 | 1.799 | 0.02247 | -0.031 | 80.085
14.5 | 1.824 | 0.0249 | -0.031 | 73.223
15 | 1.844 | 0.02759 | -0.031 | 66.838
15.5 | 1.863 | 0.03064 | -0.031 | 60.794
16 | 1.878 | 0.03396 | -0.031 | 55.307
16.5 | 1.89 | 0.03757 | -0.031 | 50.315
17 | 1.899 | 0.04144 | -0.031 | 45.828
17.5 | 1.906 | 0.04559 | -0.031 | 41.798
18 | 1.909 | 0.05008 | -0.031 | 38.121
18.5 | 1.911 | 0.05475 | -0.031 | 34.894
19 | 1.908 | 0.05965 | -0.031 | 31.994
19.5 | 1.902 | 0.06486 | -0.031 | 29.332
20 | 1.894 | 0.07036 | -0.031 | 26.919

## 116. Re 12M Mach 0.10 (2)
BIGFOIL.COM POLAR EXPORT
NACA34018
NACA34018 |  |  |  | Cl Max: | 0.9878 | at alpha= | 8 | deg
XFOIL ncrit=9 |  |  |  | L/D Max: | 154.585 | at alpha= | 8 | deg
Re: | 12000000 |  |  | Cd Min: | 0.02141 | at alpha= | -20 | deg
Mach: | 0.1 |  |  | Cl=0 at alpha= | -2.5541 | deg
|  |  |  | @ Cl=0.1, Cd= | 0.0066547
|  |  |  | @ Cl=0.4, Cd= | 0.0056709
|  |  |  | @ Cl=0.6, Cd= | 0.0055216
alpha (deg) | Cl | Cd | Cm | Cl/Cd
-20 | -1.655 | 0.02141 | -0.0738 | -77.3003
-19.5 | -1.6325 | 0.01987 | -0.0706 | -82.159
-19 | -1.6082 | 0.01854 | -0.0672 | -86.7422
-18.5 | -1.5844 | 0.0174 | -0.0632 | -91.0575
-18 | -1.5408 | 0.01627 | -0.0627 | -94.7019
-17.5 | -1.4972 | 0.01515 | -0.062 | -98.8251
-17 | -1.4503 | 0.01419 | -0.0615 | -102.2058
-16.5 | -1.4008 | 0.01339 | -0.0613 | -104.6154
-16 | -1.3486 | 0.01269 | -0.0613 | -106.2727
-15.5 | -1.3115 | 0.01207 | -0.058 | -108.6578
-15 | -1.2643 | 0.01148 | -0.0567 | -110.1307
-14.5 | -1.2075 | 0.01086 | -0.0572 | -111.1878
-14 | -1.1445 | 0.0103 | -0.0589 | -111.1165
-13.5 | -1.0763 | 0.00987 | -0.0616 | -109.0476
-13 | -0.9427 | 0.00936 | -0.078 | -100.7158
-12.5 | -0.9105 | 0.00916 | -0.0732 | -99.3996
-12 | -0.877 | 0.00888 | -0.0685 | -98.7613
-11.5 | -0.8401 | 0.00863 | -0.0644 | -97.3465
-11 | -0.8033 | 0.00843 | -0.0602 | -95.2906
-10.5 | -0.7665 | 0.00824 | -0.0559 | -93.0218
-10 | -0.7336 | 0.00809 | -0.0507 | -90.6799
-9.5 | -0.6928 | 0.00794 | -0.0471 | -87.2544
-9 | -0.6469 | 0.00781 | -0.0446 | -82.8297
-8.5 | -0.6015 | 0.00765 | -0.042 | -78.6275
-8 | -0.555 | 0.00753 | -0.0396 | -73.7052
-7.5 | -0.5065 | 0.00742 | -0.0376 | -68.2615
-7 | -0.4587 | 0.00733 | -0.0355 | -62.5784
-6.5 | -0.4085 | 0.00725 | -0.0338 | -56.3448
-6 | -0.3586 | 0.00715 | -0.0321 | -50.1538
-5.5 | -0.3076 | 0.00708 | -0.0306 | -43.4463
-5 | -0.2566 | 0.007 | -0.0291 | -36.6571
-4.5 | -0.2047 | 0.00695 | -0.0278 | -29.4532
-4 | -0.1527 | 0.00691 | -0.0265 | -22.0984
-3.5 | -0.1003 | 0.00685 | -0.0254 | -14.6423
-3 | -0.047 | 0.00678 | -0.0243 | -6.9322
-2.5 | 0.0057 | 0.00674 | -0.0232 | 0.8457
-2 | 0.0595 | 0.00667 | -0.0223 | 8.9205
-1.5 | 0.1125 | 0.00665 | -0.0213 | 16.9173
-1 | 0.1659 | 0.00659 | -0.0204 | 25.1745
-0.5 | 0.2187 | 0.00653 | -0.0193 | 33.4916
0 | 0.2701 | 0.00646 | -0.018 | 41.8111
1 | 0.3577 | 0.00573 | -0.0124 | 62.4258
1.5 | 0.4078 | 0.00566 | -0.0109 | 72.0495
2 | 0.4576 | 0.00557 | -0.0093 | 82.1544
2.5 | 0.5081 | 0.00562 | -0.0078 | 90.4093
3 | 0.5568 | 0.00554 | -0.006 | 100.5054
3.5 | 0.6037 | 0.00552 | -0.0038 | 109.3659
4 | 0.6523 | 0.00557 | -0.002 | 117.1095
4.5 | 0.7024 | 0.00562 | -0.0005 | 124.9822
5 | 0.7499 | 0.00575 | 0.0014 | 130.4174
5.5 | 0.7984 | 0.00583 | 0.0032 | 136.9468
6 | 0.8373 | 0.0059 | 0.007 | 141.9153
6.5 | 0.8761 | 0.00601 | 0.0108 | 145.7737
7 | 0.9148 | 0.00615 | 0.0146 | 148.748
7.5 | 0.9496 | 0.00628 | 0.0191 | 151.2102
8 | 0.9878 | 0.00639 | 0.0229 | 154.5853

## 117. Re 12M Mach 0.25 (1)
BIGFOIL.COM POLAR EXPORT
NACA34018
NACA34018 |  |  |  | Cl Max: | 1.833 | at alpha= | 16 | deg
JavaFoil+Calcfoil stall+Eppler ext transition |  |  |  | L/D Max: | 127.57 | at alpha= | 5.5 | deg
Re: | 12000000 |  |  | Cd Min: | 0.0076 | at alpha= | 1 | deg
Mach: | 0.25 |  |  | Cl=0 at alpha= | -2.4308 | deg
|  |  |  | @ Cl=0.1, Cd= | 0.0089146
|  |  |  | @ Cl=0.4, Cd= | 0.0078352
|  |  |  | @ Cl=0.6, Cd= | 0.0082475
alpha (deg) | Cl | Cd | Cm | Cl/Cd
-19.5 | -0.89 | 0.139 | -0.006 | -6.402
-19 | -0.917 | 0.12965 | -0.006 | -7.073
-18.5 | -0.941 | 0.12133 | -0.006 | -7.753
-18 | -0.962 | 0.11293 | -0.007 | -8.515
-17.5 | -0.981 | 0.10328 | -0.007 | -9.498
-17 | -1 | 0.09213 | -0.008 | -10.854
-16.5 | -1.043 | 0.065 | -0.009 | -16.053
-16 | -1.079 | 0.04612 | -0.01 | -23.389
-15.5 | -1.111 | 0.0317 | -0.01 | -35.035
-15 | -1.131 | 0.02344 | -0.011 | -48.238
-14.5 | -1.139 | 0.01892 | -0.012 | -60.212
-14 | -1.137 | 0.01635 | -0.012 | -69.541
-13.5 | -1.125 | 0.01496 | -0.012 | -75.16
-13 | -1.106 | 0.0139 | -0.013 | -79.58
-12.5 | -1.081 | 0.01311 | -0.013 | -82.477
-12 | -1.051 | 0.01245 | -0.014 | -84.399
-11.5 | -1.016 | 0.01195 | -0.014 | -85.062
-11 | -0.978 | 0.01147 | -0.014 | -85.248
-10.5 | -0.936 | 0.01111 | -0.015 | -84.267
-10 | -0.891 | 0.01077 | -0.015 | -82.733
-9.5 | -0.843 | 0.01047 | -0.015 | -80.563
-9 | -0.793 | 0.01019 | -0.016 | -77.833
-8.5 | -0.74 | 0.0085 | -0.016 | -87.139
-8 | -0.686 | 0.00883 | -0.017 | -77.621
-7.5 | -0.629 | 0.00871 | -0.017 | -72.219
-7 | -0.571 | 0.0091 | -0.017 | -62.787
-6.5 | -0.512 | 0.00894 | -0.018 | -57.283
-6 | -0.452 | 0.0088 | -0.018 | -51.343
-5.5 | -0.39 | 0.00917 | -0.018 | -42.563
-5 | -0.328 | 0.00903 | -0.019 | -36.303
-4.5 | -0.265 | 0.00894 | -0.019 | -29.645
-4 | -0.202 | 0.00935 | -0.019 | -21.561
-3.5 | -0.138 | 0.00925 | -0.02 | -14.888
-3 | -0.074 | 0.00917 | -0.02 | -8.018
-2.5 | -0.009 | 0.00909 | -0.021 | -0.989
-2 | 0.056 | 0.00861 | -0.021 | 6.482
-1.5 | 0.121 | 0.00906 | -0.021 | 13.308
-1 | 0.185 | 0.00903 | -0.022 | 20.519
-0.5 | 0.25 | 0.00899 | -0.022 | 27.793
0 | 0.314 | 0.00786 | -0.023 | 39.998
0.5 | 0.379 | 0.00795 | -0.023 | 47.617
1 | 0.443 | 0.0076 | -0.023 | 58.284
1.5 | 0.507 | 0.0081 | -0.024 | 62.518
2 | 0.57 | 0.00821 | -0.024 | 69.506
2.5 | 0.634 | 0.00829 | -0.024 | 76.436
3 | 0.697 | 0.00792 | -0.025 | 88.014
3.5 | 0.76 | 0.00808 | -0.025 | 94.112
4 | 0.823 | 0.00774 | -0.026 | 106.268
4.5 | 0.885 | 0.00792 | -0.026 | 111.777
5 | 0.947 | 0.00768 | -0.026 | 123.269
5.5 | 1.008 | 0.0079 | -0.027 | 127.57
6 | 1.068 | 0.00934 | -0.027 | 114.437
6.5 | 1.128 | 0.00958 | -0.027 | 117.774
7 | 1.188 | 0.00987 | -0.028 | 120.307
7.5 | 1.246 | 0.01024 | -0.028 | 121.671
8 | 1.303 | 0.01062 | -0.029 | 122.666
8.5 | 1.359 | 0.01132 | -0.029 | 119.988
9 | 1.413 | 0.01182 | -0.029 | 119.515
9.5 | 1.465 | 0.0127 | -0.029 | 115.419
10 | 1.516 | 0.01338 | -0.03 | 113.253
10.5 | 1.563 | 0.01419 | -0.03 | 110.152
11 | 1.608 | 0.01515 | -0.03 | 106.122
11.5 | 1.648 | 0.01632 | -0.03 | 100.984
12 | 1.685 | 0.01779 | -0.031 | 94.743
12.5 | 1.718 | 0.01958 | -0.031 | 87.716
13 | 1.746 | 0.02181 | -0.031 | 80.074
13.5 | 1.77 | 0.02435 | -0.031 | 72.707
14 | 1.791 | 0.02725 | -0.031 | 65.715
14.5 | 1.807 | 0.03058 | -0.031 | 59.089
15 | 1.819 | 0.03432 | -0.031 | 52.998
15.5 | 1.828 | 0.03839 | -0.031 | 47.613
16 | 1.833 | 0.04274 | -0.031 | 42.884
16.5 | 1.833 | 0.04754 | -0.031 | 38.544
17 | 1.828 | 0.05254 | -0.031 | 34.792
17.5 | 1.819 | 0.058 | -0.031 | 31.37
18 | 1.807 | 0.0637 | -0.031 | 28.361
18.5 | 1.79 | 0.06973 | -0.031 | 25.669
19 | 1.768 | 0.07618 | -0.031 | 23.204
19.5 | 1.739 | 0.08291 | -0.031 | 20.977
20 | 1.706 | 0.08998 | -0.031 | 18.966

## 118. Re 12M Mach 0.25 (2)
BIGFOIL.COM POLAR EXPORT
NACA34018
NACA34018 |  |  |  | Cl Max: | 1.7547 | at alpha= | 16.5 | deg
XFOIL ncrit=9 |  |  |  | L/D Max: | 161.151 | at alpha= | 9 | deg
Re: | 12000000 |  |  | Cd Min: | 0.08057 | at alpha= | 20 | deg
Mach: | 0.25 |  |  | Cl=0 at alpha= | -2.5654 | deg
|  |  |  | @ Cl=0.1, Cd= | 0.0067191
|  |  |  | @ Cl=0.4, Cd= | 0.0057506
|  |  |  | @ Cl=0.6, Cd= | 0.00563
alpha (deg) | Cl | Cd | Cm | Cl/Cd
-20 | -1.6495 | 0.03035 | -0.0959 | -54.3493
-19.5 | -1.6389 | 0.02709 | -0.0932 | -60.4983
-19 | -1.6219 | 0.02446 | -0.09 | -66.3083
-18.5 | -1.6023 | 0.02221 | -0.0863 | -72.1432
-18 | -1.5799 | 0.02037 | -0.082 | -77.5601
-17.5 | -1.5385 | 0.01868 | -0.0804 | -82.3608
-17 | -1.4909 | 0.01726 | -0.0793 | -86.3789
-16.5 | -1.4412 | 0.01601 | -0.0781 | -90.0187
-16 | -1.3918 | 0.01477 | -0.0769 | -94.2316
-15.5 | -1.3399 | 0.0137 | -0.0757 | -97.8029
-15 | -1.3058 | 0.01284 | -0.0709 | -101.6978
-14.5 | -1.2501 | 0.01206 | -0.0698 | -103.6567
-14 | -1.1857 | 0.0114 | -0.0703 | -104.0088
-13.5 | -1.1239 | 0.01081 | -0.0703 | -103.9685
-13 | -0.9782 | 0.01004 | -0.087 | -97.4303
-12.5 | -0.9266 | 0.00973 | -0.0852 | -95.2312
-12 | -0.8863 | 0.00945 | -0.0809 | -93.7884
-11.5 | -0.8488 | 0.00912 | -0.0761 | -93.0702
-11 | -0.8121 | 0.0088 | -0.071 | -92.2841
-10.5 | -0.7727 | 0.00856 | -0.0664 | -90.2687
-10 | -0.7342 | 0.00837 | -0.0616 | -87.718
-9.5 | -0.6953 | 0.00812 | -0.0568 | -85.6281
-9 | -0.6595 | 0.00799 | -0.0513 | -82.5407
-8.5 | -0.6134 | 0.00786 | -0.048 | -78.0407
-8 | -0.5667 | 0.00769 | -0.0449 | -73.6931
-7.5 | -0.5184 | 0.00757 | -0.042 | -68.4808
-7 | -0.4687 | 0.00748 | -0.0395 | -62.6604
-6.5 | -0.4182 | 0.00735 | -0.0372 | -56.898
-6 | -0.3667 | 0.00728 | -0.0352 | -50.3709
-5.5 | -0.3155 | 0.00719 | -0.0331 | -43.8804
-5 | -0.2626 | 0.00711 | -0.0313 | -36.9339
-4.5 | -0.2092 | 0.00704 | -0.0297 | -29.7159
-4 | -0.1558 | 0.00697 | -0.0282 | -22.3529
-3.5 | -0.1022 | 0.00692 | -0.0267 | -14.7688
-3 | -0.0472 | 0.00686 | -0.0255 | -6.8805
-2.5 | 0.0071 | 0.00681 | -0.0242 | 1.0426
-2 | 0.0622 | 0.00674 | -0.023 | 9.2285
-1.5 | 0.1164 | 0.00671 | -0.0217 | 17.3472
-1 | 0.172 | 0.00665 | -0.0207 | 25.8647
-0.5 | 0.2254 | 0.00662 | -0.0193 | 34.0483
0 | 0.2792 | 0.00653 | -0.018 | 42.7565
0.5 | 0.3227 | 0.00609 | -0.0147 | 52.9885
1 | 0.3674 | 0.00582 | -0.0116 | 63.1271
1.5 | 0.4191 | 0.00571 | -0.0099 | 73.3975
2 | 0.4691 | 0.00566 | -0.0078 | 82.8799
2.5 | 0.5214 | 0.00569 | -0.0062 | 91.6344
3 | 0.5709 | 0.00563 | -0.0041 | 101.4032
3.5 | 0.6178 | 0.00563 | -0.0013 | 109.7336
4 | 0.6683 | 0.00566 | 0.0006 | 118.0742
4.5 | 0.7179 | 0.00574 | 0.0028 | 125.0697
5 | 0.7626 | 0.00584 | 0.006 | 130.5822
5.5 | 0.8057 | 0.00591 | 0.0096 | 136.3283
6 | 0.8467 | 0.00605 | 0.0135 | 139.9504
6.5 | 0.8899 | 0.00617 | 0.017 | 144.2301
7 | 0.9273 | 0.00634 | 0.0216 | 146.2618
7.5 | 0.9655 | 0.00646 | 0.0261 | 149.4582
8 | 1.0188 | 0.00671 | 0.0272 | 151.8331
8.5 | 1.1398 | 0.00716 | 0.0139 | 159.1899
9 | 1.2183 | 0.00756 | 0.0096 | 161.1508
9.5 | 1.2841 | 0.00804 | 0.008 | 159.7139
10 | 1.3445 | 0.00848 | 0.0075 | 158.5495
10.5 | 1.4006 | 0.00898 | 0.0079 | 155.9688
11 | 1.437 | 0.00961 | 0.012 | 149.5317
11.5 | 1.4912 | 0.01033 | 0.0123 | 144.3562
12 | 1.5433 | 0.01113 | 0.0128 | 138.6613
12.5 | 1.5943 | 0.01198 | 0.0134 | 133.0801
13 | 1.64 | 0.0131 | 0.0145 | 125.1908
14 | 1.7009 | 0.01585 | 0.021 | 107.3123
14.5 | 1.7171 | 0.01766 | 0.0258 | 97.231
15 | 1.7346 | 0.01963 | 0.0298 | 88.3647
15.5 | 1.7441 | 0.02227 | 0.0338 | 78.3161
16 | 1.7525 | 0.02526 | 0.0372 | 69.3785
16.5 | 1.7547 | 0.02912 | 0.0398 | 60.2576
17 | 1.7517 | 0.03381 | 0.0415 | 51.8101
17.5 | 1.7477 | 0.03898 | 0.0424 | 44.8358
18 | 1.7344 | 0.04525 | 0.0426 | 38.3293
18.5 | 1.7138 | 0.05254 | 0.0419 | 32.619
19 | 1.6765 | 0.0618 | 0.0404 | 27.1278
19.5 | 1.645 | 0.0708 | 0.0383 | 23.2345
20 | 1.6089 | 0.08057 | 0.0354 | 19.969

## 119. Re 12M Mach 0.50 (1)
BIGFOIL.COM POLAR EXPORT
NACA34018
NACA34018 |  |  |  | Cl Max: | 1.588 | at alpha= | 11 | deg
JavaFoil+Calcfoil stall+Eppler ext transition |  |  |  | L/D Max: | 106.934 | at alpha= | 6.5 | deg
Re: | 12000000 |  |  | Cd Min: | 0.00729 | at alpha= | 0 | deg
Mach: | 0.5 |  |  | Cl=0 at alpha= | -2.4306 | deg
|  |  |  | @ Cl=0.1, Cd= | 0.0083888
|  |  |  | @ Cl=0.4, Cd= | 0.0076511
|  |  |  | @ Cl=0.6, Cd= | 0.0076771
alpha (deg) | Cl | Cd | Cm | Cl/Cd
-20 | -0.989 | 0.16845 | -0.006 | -5.87
-19.5 | -0.964 | 0.15323 | -0.006 | -6.29
-19 | -0.932 | 0.16182 | -0.006 | -5.757
-18.5 | -0.907 | 0.14245 | -0.007 | -6.367
-18 | -0.882 | 0.12931 | -0.007 | -6.823
-17.5 | -0.85 | 0.13634 | -0.007 | -6.232
-17 | -0.827 | 0.11691 | -0.007 | -7.07
-16.5 | -0.793 | 0.12264 | -0.007 | -6.47
-16 | -0.77 | 0.10793 | -0.008 | -7.134
-15.5 | -0.793 | 0.05827 | -0.011 | -13.612
-15 | -0.713 | 0.09791 | -0.008 | -7.278
-14.5 | -0.705 | 0.07396 | -0.01 | -9.529
-14 | -0.655 | 0.09264 | -0.008 | -7.07
-13.5 | -0.639 | 0.07466 | -0.01 | -8.563
-13 | -0.599 | 0.08589 | -0.008 | -6.969
-12.5 | -0.586 | 0.06512 | -0.011 | -9.001
-12 | -0.544 | 0.0763 | -0.009 | -7.131
-11.5 | -0.575 | 0.0301 | -0.014 | -19.109
-11 | -0.494 | 0.062 | -0.011 | -7.974
-10.5 | -0.464 | 0.06163 | -0.011 | -7.524
-10 | -0.432 | 0.06426 | -0.01 | -6.72
-9.5 | -0.752 | 0.01461 | -0.017 | -51.484
-9 | -0.773 | 0.01263 | -0.018 | -61.156
-8.5 | -0.753 | 0.0118 | -0.018 | -63.814
-8 | -0.716 | 0.01123 | -0.018 | -63.758
-7.5 | -0.669 | 0.01082 | -0.019 | -61.812
-7 | -0.615 | 0.0105 | -0.019 | -58.585
-6.5 | -0.557 | 0.01018 | -0.02 | -54.663
-6 | -0.494 | 0.00843 | -0.02 | -58.665
-5.5 | -0.429 | 0.00868 | -0.02 | -49.451
-5 | -0.362 | 0.00848 | -0.021 | -42.727
-4.5 | -0.294 | 0.00882 | -0.021 | -33.307
-4 | -0.224 | 0.00869 | -0.022 | -25.782
-3.5 | -0.153 | 0.00861 | -0.022 | -17.792
-3 | -0.082 | 0.00898 | -0.023 | -9.116
-2.5 | -0.01 | 0.00846 | -0.023 | -1.185
-2 | 0.062 | 0.00842 | -0.023 | 7.388
-1.5 | 0.135 | 0.00836 | -0.024 | 16.082
-1 | 0.207 | 0.00882 | -0.024 | 23.428
-0.5 | 0.279 | 0.0088 | -0.025 | 31.671
0 | 0.35 | 0.00729 | -0.025 | 48.056
0.5 | 0.422 | 0.00781 | -0.026 | 53.988
1 | 0.493 | 0.00748 | -0.026 | 65.888
1.5 | 0.564 | 0.0076 | -0.026 | 74.144
2 | 0.634 | 0.00775 | -0.027 | 81.824
2.5 | 0.704 | 0.00748 | -0.027 | 94.068
3 | 0.774 | 0.0086 | -0.028 | 89.949
3.5 | 0.842 | 0.00884 | -0.028 | 95.24
4 | 0.911 | 0.00943 | -0.029 | 96.52
4.5 | 0.978 | 0.00974 | -0.029 | 100.428
5 | 1.044 | 0.01005 | -0.029 | 103.853
5.5 | 1.109 | 0.01047 | -0.03 | 105.907
6 | 1.173 | 0.01097 | -0.03 | 106.86
6.5 | 1.234 | 0.01154 | -0.03 | 106.934
7 | 1.294 | 0.01225 | -0.031 | 105.583
7.5 | 1.351 | 0.013 | -0.031 | 103.896
8 | 1.404 | 0.01404 | -0.031 | 99.982
8.5 | 1.453 | 0.0155 | -0.032 | 93.707
9 | 1.496 | 0.01704 | -0.032 | 87.824
9.5 | 1.533 | 0.01915 | -0.032 | 80.09
10 | 1.562 | 0.02217 | -0.032 | 70.45
10.5 | 1.581 | 0.02592 | -0.032 | 60.983
11 | 1.588 | 0.03092 | -0.032 | 51.358
11.5 | 1.58 | 0.03724 | -0.031 | 42.423
12 | 1.551 | 0.0452 | -0.031 | 34.317
12.5 | 1.488 | 0.0553 | -0.031 | 26.903
13 | 1.334 | 0.06947 | -0.03 | 19.197
13.5 | 0.966 | 0.08385 | -0.029 | 11.515
14 | 0.998 | 0.08117 | -0.03 | 12.295
14.5 | 1.012 | 0.10115 | -0.029 | 10.001
15 | 1.023 | 0.12914 | -0.028 | 7.921
15.5 | 1.044 | 0.14675 | -0.027 | 7.117
16 | 1.067 | 0.16793 | -0.027 | 6.354

## 120. Re 12M Mach 0.50 (2)
BIGFOIL.COM POLAR EXPORT
NACA34018
NACA34018 |  |  |  | Cl Max: | 1.7715 | at alpha= | 13 | deg
XFOIL ncrit=9 |  |  |  | L/D Max: | 145.432 | at alpha= | 7.5 | deg
Re: | 12000000 |  |  | Cd Min: | 0.16017 | at alpha= | 20 | deg
Mach: | 0.5 |  |  | Cl=0 at alpha= | -2.6147 | deg
|  |  |  | @ Cl=0.1, Cd= | 0.0070491
|  |  |  | @ Cl=0.4, Cd= | 0.0062388
|  |  |  | @ Cl=0.6, Cd= | 0.0060363
alpha (deg) | Cl | Cd | Cm | Cl/Cd
-17 | -0.7001 | 0.12651 | -0.0536 | -5.5339
-16.5 | -0.719 | 0.11314 | -0.0652 | -6.355
-16 | -0.7436 | 0.09956 | -0.0772 | -7.4689
-15.5 | -0.7724 | 0.08699 | -0.0871 | -8.8792
-14.5 | -0.8239 | 0.06357 | -0.1029 | -12.9605
-14 | -0.8466 | 0.05319 | -0.1096 | -15.9165
-13.5 | -0.8625 | 0.04216 | -0.1202 | -20.4578
-13 | -0.8924 | 0.03328 | -0.1247 | -26.8149
-12.5 | -0.9185 | 0.02561 | -0.1264 | -35.8649
-12 | -0.9333 | 0.01869 | -0.1264 | -49.9358
-11.5 | -0.8874 | 0.01342 | -0.1289 | -66.1252
-11 | -0.8489 | 0.0118 | -0.122 | -71.9407
-10.5 | -0.8083 | 0.01083 | -0.1141 | -74.6353
-10 | -0.7646 | 0.01017 | -0.1064 | -75.1819
-9.5 | -0.7186 | 0.00964 | -0.0991 | -74.5436
-9 | -0.672 | 0.00924 | -0.0919 | -72.7273
-8.5 | -0.624 | 0.00888 | -0.0852 | -70.2703
-8 | -0.5798 | 0.00854 | -0.0779 | -67.8923
-7.5 | -0.532 | 0.00828 | -0.0714 | -64.2512
-7 | -0.4855 | 0.00806 | -0.0648 | -60.2357
-6.5 | -0.4436 | 0.00794 | -0.0575 | -55.869
-6 | -0.394 | 0.00785 | -0.0518 | -50.1911
-5.5 | -0.3401 | 0.0077 | -0.0472 | -44.1688
-5 | -0.2831 | 0.0076 | -0.0432 | -37.25
-4.5 | -0.2249 | 0.00747 | -0.0398 | -30.1071
-4 | -0.1662 | 0.00737 | -0.0365 | -22.5509
-3.5 | -0.1068 | 0.00729 | -0.0336 | -14.6502
-3 | -0.046 | 0.0072 | -0.031 | -6.3889
-2.5 | 0.0137 | 0.00715 | -0.0283 | 1.9161
-2 | 0.0746 | 0.00707 | -0.026 | 10.5516
-1.5 | 0.1353 | 0.00702 | -0.0237 | 19.2735
-1 | 0.195 | 0.00699 | -0.0212 | 27.897
-0.5 | 0.2559 | 0.00693 | -0.019 | 36.9264
0 | 0.3142 | 0.00692 | -0.0164 | 45.4046
1 | 0.4074 | 0.00618 | -0.0067 | 65.9223
1.5 | 0.4581 | 0.00608 | -0.0025 | 75.3454
2 | 0.513 | 0.00602 | 0.0009 | 85.2159
2.5 | 0.5579 | 0.00601 | 0.0064 | 92.8286
3 | 0.6059 | 0.00604 | 0.0113 | 100.3146
3.5 | 0.654 | 0.00606 | 0.0162 | 107.9208
4 | 0.7011 | 0.0062 | 0.0214 | 113.0806
4.5 | 0.7558 | 0.00633 | 0.0251 | 119.3997
5 | 0.8054 | 0.00652 | 0.0298 | 123.5276
5.5 | 0.8575 | 0.00673 | 0.0341 | 127.4146
6 | 0.9096 | 0.00693 | 0.0385 | 131.2554
6.5 | 0.9632 | 0.00723 | 0.0424 | 133.2227
7 | 1.0447 | 0.00753 | 0.0413 | 138.7384
7.5 | 1.178 | 0.0081 | 0.0304 | 145.4321
8 | 1.2505 | 0.00863 | 0.0312 | 144.9015
8.5 | 1.3273 | 0.00916 | 0.0316 | 144.9017
9.5 | 1.4637 | 0.01085 | 0.0352 | 134.9032
10 | 1.5099 | 0.01193 | 0.0405 | 126.5633
10.5 | 1.5732 | 0.01332 | 0.0424 | 118.1081
11 | 1.6317 | 0.01498 | 0.0446 | 108.9252
11.5 | 1.6888 | 0.01689 | 0.0467 | 99.9882
12 | 1.7397 | 0.01935 | 0.0487 | 89.907
12.5 | 1.7649 | 0.02254 | 0.0526 | 78.3008
13 | 1.7715 | 0.02652 | 0.0573 | 66.7986
13.5 | 1.7675 | 0.03157 | 0.0609 | 55.9867
14 | 1.7532 | 0.03758 | 0.0633 | 46.6525
14.5 | 1.7163 | 0.04539 | 0.0644 | 37.8123
15 | 1.6568 | 0.05508 | 0.0638 | 30.0799
15.5 | 1.5863 | 0.06598 | 0.0618 | 24.0421
16 | 1.516 | 0.07744 | 0.0585 | 19.5764
16.5 | 1.4468 | 0.08959 | 0.0538 | 16.1491
17 | 1.3927 | 0.10107 | 0.0488 | 13.7796
17.5 | 1.3531 | 0.11172 | 0.0438 | 12.1115
18.5 | 1.2997 | 0.13166 | 0.0337 | 9.8716
19 | 1.2777 | 0.14165 | 0.0281 | 9.0201
19.5 | 1.2636 | 0.15105 | 0.0226 | 8.3654
20 | 1.2531 | 0.16017 | 0.0171 | 7.8236

## 121. Re 14M Mach 0.00 (1)
BIGFOIL.COM POLAR EXPORT
NACA34018
NACA34018 |  |  |  | Cl Max: | 1.93 | at alpha= | 19 | deg
JavaFoil+Calcfoil stall+Eppler ext transition |  |  |  | L/D Max: | 134.439 | at alpha= | 6.5 | deg
Re: | 14000000 |  |  | Cd Min: | 0.00759 | at alpha= | 0 | deg
Mach: | 0 |  |  | Cl=0 at alpha= | -2.4286 | deg
|  |  |  | @ Cl=0.1, Cd= | 0.0091927
|  |  |  | @ Cl=0.4, Cd= | 0.0080926
|  |  |  | @ Cl=0.6, Cd= | 0.0080143
alpha (deg) | Cl | Cd | Cm | Cl/Cd
-20 | -1.206 | 0.08415 | -0.007 | -14.333
-19.5 | -1.223 | 0.07009 | -0.007 | -17.455
-19 | -1.24 | 0.05649 | -0.008 | -21.959
-18.5 | -1.254 | 0.04584 | -0.008 | -27.345
-18 | -1.264 | 0.03708 | -0.009 | -34.101
-17.5 | -1.274 | 0.02962 | -0.009 | -42.999
-17 | -1.277 | 0.02433 | -0.01 | -52.497
-16.5 | -1.275 | 0.02082 | -0.01 | -61.251
-16 | -1.27 | 0.01798 | -0.01 | -70.647
-15.5 | -1.258 | 0.01624 | -0.011 | -77.447
-15 | -1.241 | 0.01493 | -0.011 | -83.122
-14.5 | -1.22 | 0.01396 | -0.012 | -87.388
-14 | -1.195 | 0.01323 | -0.012 | -90.323
-13.5 | -1.166 | 0.01263 | -0.012 | -92.312
-13 | -1.133 | 0.01208 | -0.013 | -93.795
-12.5 | -1.098 | 0.01163 | -0.013 | -94.373
-12 | -1.059 | 0.01124 | -0.013 | -94.161
-11.5 | -1.017 | 0.01087 | -0.014 | -93.569
-11 | -0.974 | 0.01053 | -0.014 | -92.42
-10.5 | -0.928 | 0.01026 | -0.014 | -90.372
-10 | -0.88 | 0.00888 | -0.015 | -99.038
-9.5 | -0.83 | 0.00874 | -0.015 | -94.961
-9 | -0.778 | 0.00902 | -0.015 | -86.293
-8.5 | -0.725 | 0.00887 | -0.016 | -81.71
-8 | -0.67 | 0.00934 | -0.016 | -71.734
-7.5 | -0.614 | 0.00918 | -0.016 | -66.821
-7 | -0.556 | 0.00964 | -0.017 | -57.689
-6.5 | -0.498 | 0.00942 | -0.017 | -52.879
-6 | -0.439 | 0.00884 | -0.017 | -49.661
-5.5 | -0.379 | 0.00873 | -0.018 | -43.4
-5 | -0.318 | 0.00915 | -0.018 | -34.78
-4.5 | -0.257 | 0.00905 | -0.019 | -28.413
-4 | -0.196 | 0.00894 | -0.019 | -21.881
-3.5 | -0.134 | 0.0088 | -0.019 | -15.177
-3 | -0.071 | 0.00876 | -0.02 | -8.138
-2.5 | -0.009 | 0.00934 | -0.02 | -0.933
-2 | 0.054 | 0.0092 | -0.02 | 5.874
-1.5 | 0.117 | 0.00919 | -0.021 | 12.713
-1 | 0.18 | 0.00908 | -0.021 | 19.759
-0.5 | 0.242 | 0.00909 | -0.021 | 26.639
0 | 0.305 | 0.00759 | -0.022 | 40.121
0.5 | 0.367 | 0.00805 | -0.022 | 45.553
1 | 0.429 | 0.00813 | -0.023 | 52.791
1.5 | 0.491 | 0.0082 | -0.023 | 59.871
2 | 0.553 | 0.00831 | -0.023 | 66.574
2.5 | 0.615 | 0.00792 | -0.024 | 77.642
3 | 0.676 | 0.00807 | -0.024 | 83.827
3.5 | 0.737 | 0.00821 | -0.024 | 89.759
4 | 0.798 | 0.00784 | -0.025 | 101.816
4.5 | 0.859 | 0.00802 | -0.025 | 107.032
5 | 0.919 | 0.00852 | -0.026 | 107.897
5.5 | 0.979 | 0.00822 | -0.026 | 119.125
6 | 1.038 | 0.00798 | -0.026 | 130.1
6.5 | 1.097 | 0.00816 | -0.027 | 134.439
7 | 1.155 | 0.00932 | -0.027 | 123.909
7.5 | 1.213 | 0.00962 | -0.027 | 125.994
8 | 1.269 | 0.01022 | -0.028 | 124.191
8.5 | 1.325 | 0.01055 | -0.028 | 125.622
9 | 1.379 | 0.01132 | -0.028 | 121.869
9.5 | 1.432 | 0.01175 | -0.029 | 121.891
10 | 1.484 | 0.01223 | -0.029 | 121.353
10.5 | 1.533 | 0.01278 | -0.029 | 119.942
11 | 1.58 | 0.01348 | -0.03 | 117.238
11.5 | 1.625 | 0.01426 | -0.03 | 113.961
12 | 1.666 | 0.01529 | -0.03 | 108.998
12.5 | 1.705 | 0.01646 | -0.03 | 103.555
13 | 1.74 | 0.01782 | -0.03 | 97.674
13.5 | 1.772 | 0.01951 | -0.031 | 90.823
14 | 1.801 | 0.02141 | -0.031 | 84.142
14.5 | 1.827 | 0.02358 | -0.031 | 77.477
15 | 1.85 | 0.02602 | -0.031 | 71.076
15.5 | 1.869 | 0.02877 | -0.031 | 64.981
16 | 1.887 | 0.03176 | -0.031 | 59.41
16.5 | 1.901 | 0.03507 | -0.031 | 54.19
17 | 1.911 | 0.03867 | -0.031 | 49.435
17.5 | 1.92 | 0.04255 | -0.031 | 45.117
18 | 1.926 | 0.04662 | -0.031 | 41.305
18.5 | 1.929 | 0.05102 | -0.031 | 37.816
19 | 1.93 | 0.05556 | -0.031 | 34.737
19.5 | 1.926 | 0.06054 | -0.032 | 31.818
20 | 1.921 | 0.06566 | -0.032 | 29.252

## 122. Re 14M Mach 0.00 (2)
BIGFOIL.COM POLAR EXPORT
NACA34018
NACA34018 |  |  |  | Cl Max: | 1.802 | at alpha= | 18.5 | deg
XFOIL ncrit=9 |  |  |  | L/D Max: | 165.521 | at alpha= | 9.5 | deg
Re: | 14000000 |  |  | Cd Min: | 0.04865 | at alpha= | 20 | deg
Mach: | 0 |  |  | Cl=0 at alpha= | -2.5498 | deg
|  |  |  | @ Cl=0.1, Cd= | 0.0065087
|  |  |  | @ Cl=0.4, Cd= | 0.0056048
|  |  |  | @ Cl=0.6, Cd= | 0.005462
alpha (deg) | Cl | Cd | Cm | Cl/Cd
-20 | -1.6696 | 0.01938 | -0.0678 | -86.1507
-19.5 | -1.6451 | 0.01813 | -0.0646 | -90.7391
-19 | -1.6204 | 0.01703 | -0.061 | -95.1497
-18.5 | -1.5771 | 0.01602 | -0.0606 | -98.4457
-18 | -1.532 | 0.01509 | -0.0603 | -101.5242
-17.5 | -1.4871 | 0.01413 | -0.0599 | -105.2442
-17 | -1.4404 | 0.01329 | -0.0595 | -108.3822
-16.5 | -1.391 | 0.01256 | -0.0593 | -110.7484
-16 | -1.3516 | 0.01196 | -0.0569 | -113.01
-15.5 | -1.3104 | 0.0114 | -0.0546 | -114.9474
-15 | -1.2532 | 0.01088 | -0.0554 | -115.1838
-14.5 | -1.1942 | 0.01035 | -0.0566 | -115.3816
-14 | -1.1343 | 0.00989 | -0.0579 | -114.6916
-13.5 | -0.9858 | 0.00925 | -0.0779 | -106.573
-13 | -0.9531 | 0.00911 | -0.0733 | -104.6213
-12.5 | -0.9188 | 0.00893 | -0.0689 | -102.8891
-12 | -0.8844 | 0.00865 | -0.0646 | -102.2428
-11.5 | -0.8486 | 0.0084 | -0.0604 | -101.0238
-11 | -0.8125 | 0.00821 | -0.0561 | -98.9647
-10.5 | -0.7762 | 0.00806 | -0.0518 | -96.3027
-10 | -0.7405 | 0.00795 | -0.0474 | -93.1447
-9.5 | -0.6966 | 0.00776 | -0.0446 | -89.768
-9 | -0.6506 | 0.00763 | -0.0423 | -85.2687
-8.5 | -0.6042 | 0.0075 | -0.0401 | -80.56
-8 | -0.5575 | 0.00737 | -0.0378 | -75.6445
-7.5 | -0.5086 | 0.00728 | -0.0361 | -69.8626
-7 | -0.4599 | 0.00717 | -0.0342 | -64.1423
-6.5 | -0.4101 | 0.00709 | -0.0326 | -57.842
-6 | -0.3601 | 0.00703 | -0.031 | -51.2233
-5.5 | -0.3092 | 0.00695 | -0.0296 | -44.4892
-5 | -0.2581 | 0.00688 | -0.0283 | -37.5145
-4.5 | -0.2059 | 0.00682 | -0.0271 | -30.1906
-4 | -0.1534 | 0.00674 | -0.026 | -22.7596
-3.5 | -0.101 | 0.00669 | -0.0249 | -15.0972
-3 | -0.0479 | 0.00664 | -0.024 | -7.2139
-2.5 | 0.0053 | 0.00659 | -0.0231 | 0.80425
-2 | 0.0586 | 0.00654 | -0.0222 | 8.9602
-1.5 | 0.1116 | 0.0065 | -0.0212 | 17.1692
-1 | 0.1656 | 0.00644 | -0.0205 | 25.7143
-0.5 | 0.2176 | 0.00641 | -0.0193 | 33.947
0 | 0.2704 | 0.00634 | -0.0184 | 42.6498
0.5 | 0.32 | 0.00618 | -0.0168 | 51.7799
1 | 0.3596 | 0.00571 | -0.0133 | 62.9772
1.5 | 0.4095 | 0.00558 | -0.0118 | 73.3871
2 | 0.4584 | 0.00554 | -0.0101 | 82.7437
2.5 | 0.5094 | 0.00552 | -0.0088 | 92.2826
3 | 0.5584 | 0.00548 | -0.0072 | 101.8978
3.5 | 0.6046 | 0.00546 | -0.005 | 110.7326
4 | 0.6541 | 0.00545 | -0.0034 | 120.0183
4.5 | 0.7029 | 0.00557 | -0.0018 | 126.1939
5 | 0.7524 | 0.00564 | -0.0003 | 133.4043
5.5 | 0.8005 | 0.00574 | 0.0014 | 139.4599
6 | 0.8452 | 0.00586 | 0.0038 | 144.2321
6.5 | 0.8834 | 0.0059 | 0.0077 | 149.7288
7 | 0.921 | 0.00608 | 0.0115 | 151.4803
7.5 | 0.9604 | 0.00616 | 0.015 | 155.9091
8 | 0.9925 | 0.00634 | 0.0199 | 156.5457
8.5 | 1.0331 | 0.00646 | 0.023 | 159.9226
9 | 1.1376 | 0.00694 | 0.0118 | 163.9193
9.5 | 1.2232 | 0.00739 | 0.0047 | 165.521
10 | 1.288 | 0.0078 | 0.0021 | 165.1282
10.5 | 1.3443 | 0.00823 | 0.0013 | 163.3414
11 | 1.3993 | 0.00867 | 0.0007 | 161.3956
11.5 | 1.4308 | 0.00918 | 0.005 | 155.8606
12 | 1.4811 | 0.0098 | 0.0049 | 151.1327
12.5 | 1.5311 | 0.01045 | 0.0048 | 146.5167
13 | 1.5781 | 0.01119 | 0.005 | 141.0277
13.5 | 1.6234 | 0.01201 | 0.0054 | 135.1707
14 | 1.6642 | 0.01303 | 0.0062 | 127.7206
14.5 | 1.7004 | 0.01401 | 0.0078 | 121.3704
15 | 1.7189 | 0.01522 | 0.0124 | 112.9369
15.5 | 1.7367 | 0.01665 | 0.0165 | 104.3063
16 | 1.7501 | 0.01843 | 0.0207 | 94.9593
16.5 | 1.7679 | 0.0201 | 0.024 | 87.9552
17 | 1.7763 | 0.02262 | 0.0273 | 78.5279
17.5 | 1.7881 | 0.02529 | 0.0296 | 70.7038
18 | 1.7988 | 0.02833 | 0.0312 | 63.4945
18.5 | 1.802 | 0.03218 | 0.0326 | 55.9975
19 | 1.7973 | 0.03706 | 0.0334 | 48.497
19.5 | 1.7948 | 0.04198 | 0.0336 | 42.7537
20 | 1.7777 | 0.04865 | 0.0332 | 36.5406

## 123. Re 14M Mach 0.10 (1)
BIGFOIL.COM POLAR EXPORT
NACA34018
NACA34018 |  |  |  | Cl Max: | 1.914 | at alpha= | 18.5 | deg
JavaFoil+Calcfoil stall+Eppler ext transition |  |  |  | L/D Max: | 129.942 | at alpha= | 6 | deg
Re: | 14000000 |  |  | Cd Min: | 0.00762 | at alpha= | 0 | deg
Mach: | 0.1 |  |  | Cl=0 at alpha= | -2.4286 | deg
|  |  |  | @ Cl=0.1, Cd= | 0.0092454
|  |  |  | @ Cl=0.4, Cd= | 0.00812
|  |  |  | @ Cl=0.6, Cd= | 0.0079568
alpha (deg) | Cl | Cd | Cm | Cl/Cd
-20 | -1.155 | 0.10001 | -0.007 | -11.548
-19.5 | -1.177 | 0.08274 | -0.007 | -14.224
-19 | -1.196 | 0.06798 | -0.008 | -17.587
-18.5 | -1.212 | 0.05531 | -0.008 | -21.912
-18 | -1.229 | 0.04339 | -0.009 | -28.331
-17.5 | -1.243 | 0.0339 | -0.009 | -36.678
-17 | -1.251 | 0.02754 | -0.01 | -45.412
-16.5 | -1.255 | 0.02262 | -0.01 | -55.473
-16 | -1.252 | 0.01936 | -0.01 | -64.705
-15.5 | -1.245 | 0.01704 | -0.011 | -73.059
-15 | -1.231 | 0.01547 | -0.011 | -79.575
-14.5 | -1.213 | 0.01429 | -0.012 | -84.871
-14 | -1.189 | 0.01351 | -0.012 | -88.05
-13.5 | -1.162 | 0.01285 | -0.012 | -90.475
-13 | -1.131 | 0.01229 | -0.013 | -92.059
-12.5 | -1.097 | 0.0118 | -0.013 | -92.917
-12 | -1.059 | 0.01136 | -0.013 | -93.179
-11.5 | -1.018 | 0.01097 | -0.014 | -92.773
-11 | -0.975 | 0.01062 | -0.014 | -91.81
-10.5 | -0.929 | 0.01036 | -0.014 | -89.727
-10 | -0.882 | 0.01011 | -0.015 | -87.256
-9.5 | -0.832 | 0.00878 | -0.015 | -94.775
-9 | -0.781 | 0.00908 | -0.015 | -85.96
-8.5 | -0.727 | 0.0089 | -0.016 | -81.727
-8 | -0.672 | 0.00935 | -0.016 | -71.899
-7.5 | -0.616 | 0.00923 | -0.016 | -66.765
-7 | -0.559 | 0.00967 | -0.017 | -57.798
-6.5 | -0.5 | 0.00905 | -0.017 | -55.249
-6 | -0.441 | 0.0089 | -0.018 | -49.562
-5.5 | -0.381 | 0.00875 | -0.018 | -43.507
-5 | -0.32 | 0.00918 | -0.018 | -34.835
-4.5 | -0.258 | 0.00907 | -0.019 | -28.482
-4 | -0.197 | 0.00892 | -0.019 | -22.031
-3.5 | -0.134 | 0.00889 | -0.019 | -15.096
-3 | -0.072 | 0.00879 | -0.02 | -8.151
-2.5 | -0.009 | 0.00932 | -0.02 | -0.939
-2 | 0.054 | 0.00926 | -0.02 | 5.867
-1.5 | 0.117 | 0.00924 | -0.021 | 12.703
-1 | 0.18 | 0.00917 | -0.021 | 19.667
-0.5 | 0.243 | 0.00861 | -0.022 | 28.25
0 | 0.306 | 0.00762 | -0.022 | 40.187
0.5 | 0.369 | 0.00808 | -0.022 | 45.618
1 | 0.431 | 0.00816 | -0.023 | 52.867
1.5 | 0.494 | 0.00824 | -0.023 | 59.924
2 | 0.556 | 0.0079 | -0.023 | 70.361
2.5 | 0.618 | 0.00798 | -0.024 | 77.391
3 | 0.679 | 0.00806 | -0.024 | 84.261
3.5 | 0.741 | 0.00823 | -0.025 | 90.068
4 | 0.802 | 0.00791 | -0.025 | 101.353
4.5 | 0.863 | 0.00806 | -0.025 | 107.064
5 | 0.923 | 0.00809 | -0.026 | 114.165
5.5 | 0.983 | 0.00826 | -0.026 | 118.99
6 | 1.043 | 0.00803 | -0.026 | 129.942
6.5 | 1.102 | 0.00916 | -0.027 | 120.31
7 | 1.16 | 0.00942 | -0.027 | 123.136
7.5 | 1.218 | 0.00969 | -0.027 | 125.723
8 | 1.274 | 0.0103 | -0.028 | 123.753
8.5 | 1.33 | 0.01069 | -0.028 | 124.449
9 | 1.385 | 0.01143 | -0.028 | 121.111
9.5 | 1.438 | 0.01188 | -0.029 | 121.039
10 | 1.489 | 0.01238 | -0.029 | 120.233
10.5 | 1.538 | 0.01297 | -0.029 | 118.62
11 | 1.585 | 0.0137 | -0.03 | 115.716
11.5 | 1.629 | 0.01452 | -0.03 | 112.223
12 | 1.67 | 0.01556 | -0.03 | 107.358
12.5 | 1.708 | 0.01685 | -0.03 | 101.377
13 | 1.742 | 0.01831 | -0.03 | 95.183
13.5 | 1.773 | 0.02005 | -0.031 | 88.441
14 | 1.801 | 0.0221 | -0.031 | 81.49
14.5 | 1.826 | 0.02441 | -0.031 | 74.818
15 | 1.847 | 0.02697 | -0.031 | 68.491
15.5 | 1.866 | 0.02991 | -0.031 | 62.366
16 | 1.882 | 0.03308 | -0.031 | 56.872
16.5 | 1.894 | 0.03657 | -0.031 | 51.779
17 | 1.903 | 0.04032 | -0.031 | 47.191
17.5 | 1.909 | 0.04443 | -0.031 | 42.965
18 | 1.913 | 0.04871 | -0.031 | 39.27
18.5 | 1.914 | 0.05323 | -0.031 | 35.958
19 | 1.912 | 0.05806 | -0.031 | 32.929
19.5 | 1.906 | 0.0632 | -0.032 | 30.158
20 | 1.897 | 0.06853 | -0.032 | 27.687

## 124. Re 14M Mach 0.10 (2)
BIGFOIL.COM POLAR EXPORT
NACA34018
NACA34018 |  |  |  | Cl Max: | 1.7959 | at alpha= | 18.5 | deg
XFOIL ncrit=9 |  |  |  | L/D Max: | 165.369 | at alpha= | 9.5 | deg
Re: | 14000000 |  |  | Cd Min: | 0.05285 | at alpha= | 20 | deg
Mach: | 0.1 |  |  | Cl=0 at alpha= | -2.5522 | deg
|  |  |  | @ Cl=0.1, Cd= | 0.0065193
|  |  |  | @ Cl=0.4, Cd= | 0.0056201
|  |  |  | @ Cl=0.6, Cd= | 0.0054748
alpha (deg) | Cl | Cd | Cm | Cl/Cd
-20 | -1.6732 | 0.02042 | -0.0724 | -81.9393
-19.5 | -1.6499 | 0.01898 | -0.0691 | -86.9283
-19 | -1.6252 | 0.01773 | -0.0655 | -91.6638
-18.5 | -1.5864 | 0.01663 | -0.0641 | -95.3939
-18 | -1.5407 | 0.01564 | -0.0637 | -98.5102
-17.5 | -1.4952 | 0.01464 | -0.0632 | -102.1311
-17 | -1.4484 | 0.01372 | -0.0626 | -105.5685
-16.5 | -1.3993 | 0.01291 | -0.0622 | -108.3888
-16 | -1.3572 | 0.01222 | -0.0602 | -111.0638
-15.5 | -1.3192 | 0.01162 | -0.0571 | -113.5284
-15 | -1.2609 | 0.01107 | -0.0579 | -113.9024
-14.5 | -1.2024 | 0.01055 | -0.0586 | -113.9716
-14 | -1.1434 | 0.01007 | -0.0595 | -113.5452
-13.5 | -0.9927 | 0.00937 | -0.0795 | -105.9445
-13 | -0.9564 | 0.0092 | -0.0755 | -103.9565
-12.5 | -0.9211 | 0.00902 | -0.0712 | -102.1175
-12 | -0.8863 | 0.00875 | -0.0668 | -101.2914
-11.5 | -0.8496 | 0.00847 | -0.0626 | -100.307
-11 | -0.8142 | 0.00827 | -0.0581 | -98.4522
-10.5 | -0.7762 | 0.0081 | -0.054 | -95.8272
-10 | -0.7427 | 0.008 | -0.0489 | -92.8375
-9.5 | -0.6992 | 0.0078 | -0.0459 | -89.641
-9 | -0.6534 | 0.00766 | -0.0434 | -85.3003
-8.5 | -0.6067 | 0.00754 | -0.0411 | -80.4642
-8 | -0.5599 | 0.0074 | -0.0387 | -75.6622
-7.5 | -0.511 | 0.0073 | -0.0368 | -70
-7 | -0.4619 | 0.0072 | -0.0349 | -64.1528
-6.5 | -0.4121 | 0.00711 | -0.0332 | -57.9606
-6 | -0.3616 | 0.00705 | -0.0315 | -51.2908
-5.5 | -0.3106 | 0.00696 | -0.03 | -44.6264
-5 | -0.2591 | 0.0069 | -0.0287 | -37.5507
-4.5 | -0.2068 | 0.00684 | -0.0274 | -30.2339
-4 | -0.1541 | 0.00676 | -0.0263 | -22.7959
-3.5 | -0.1013 | 0.0067 | -0.0252 | -15.1194
-3 | -0.048 | 0.00666 | -0.0242 | -7.2072
-2.5 | 0.0056 | 0.0066 | -0.0232 | 0.84848
-2 | 0.059 | 0.00655 | -0.0223 | 9.0076
-1.5 | 0.1124 | 0.00651 | -0.0213 | 17.2657
-1 | 0.1666 | 0.00645 | -0.0205 | 25.8295
-0.5 | 0.2189 | 0.00643 | -0.0194 | 34.0435
0 | 0.272 | 0.00635 | -0.0184 | 42.8346
0.5 | 0.3218 | 0.0062 | -0.0168 | 51.9032
1 | 0.3615 | 0.00572 | -0.0132 | 63.1993
1.5 | 0.4116 | 0.00559 | -0.0116 | 73.6315
2 | 0.4606 | 0.00555 | -0.0099 | 82.991
2.5 | 0.512 | 0.00553 | -0.0086 | 92.5859
3 | 0.561 | 0.0055 | -0.0069 | 102
3.5 | 0.6075 | 0.00547 | -0.0046 | 111.0603
4 | 0.6572 | 0.00547 | -0.003 | 120.1463
4.5 | 0.706 | 0.00559 | -0.0013 | 126.297
5 | 0.7558 | 0.00566 | 0.0003 | 133.5336
5.5 | 0.8037 | 0.00577 | 0.0021 | 139.2894
6 | 0.8467 | 0.00587 | 0.005 | 144.2419
6.5 | 0.8851 | 0.00593 | 0.009 | 149.258
7 | 0.9236 | 0.00611 | 0.0127 | 151.162
7.5 | 0.9628 | 0.00619 | 0.0164 | 155.5412
8 | 0.9954 | 0.00638 | 0.0213 | 156.0188
8.5 | 1.0393 | 0.00651 | 0.0238 | 159.6467
9 | 1.15 | 0.00701 | 0.0114 | 164.0514
9.5 | 1.232 | 0.00745 | 0.0053 | 165.3691
10 | 1.2962 | 0.00788 | 0.003 | 164.4924
10.5 | 1.3532 | 0.00833 | 0.0022 | 162.449
11 | 1.4068 | 0.00877 | 0.0021 | 160.4105
11.5 | 1.4397 | 0.00929 | 0.0062 | 154.9731
12 | 1.4905 | 0.00993 | 0.0062 | 150.1007
12.5 | 1.5402 | 0.01062 | 0.0063 | 145.0282
13 | 1.5877 | 0.01139 | 0.0066 | 139.3942
13.5 | 1.6328 | 0.01225 | 0.0071 | 133.2898
14 | 1.673 | 0.01336 | 0.008 | 125.2246
14.5 | 1.7052 | 0.0144 | 0.0105 | 118.4167
15 | 1.7242 | 0.01569 | 0.015 | 109.8917
15.5 | 1.74 | 0.01729 | 0.0193 | 100.6362
16 | 1.7536 | 0.01917 | 0.0233 | 91.4763
16.5 | 1.7684 | 0.02114 | 0.0267 | 83.6518
17 | 1.7766 | 0.02386 | 0.0298 | 74.4593
17.5 | 1.7868 | 0.02683 | 0.0319 | 66.5971
18 | 1.7958 | 0.03017 | 0.0334 | 59.5227
18.5 | 1.7959 | 0.0345 | 0.0346 | 52.0551
19 | 1.7873 | 0.03991 | 0.0351 | 44.7833
19.5 | 1.7789 | 0.04565 | 0.0351 | 38.9682
20 | 1.7581 | 0.05285 | 0.0343 | 33.2658

## 125. Re 14M Mach 0.25 (1)
BIGFOIL.COM POLAR EXPORT
NACA34018
NACA34018 |  |  |  | Cl Max: | 1.836 | at alpha= | 16 | deg
JavaFoil+Calcfoil stall+Eppler ext transition |  |  |  | L/D Max: | 124.379 | at alpha= | 5.5 | deg
Re: | 14000000 |  |  | Cd Min: | 0.00783 | at alpha= | 3 | deg
Mach: | 0.25 |  |  | Cl=0 at alpha= | -2.4308 | deg
|  |  |  | @ Cl=0.1, Cd= | 0.0090877
|  |  |  | @ Cl=0.4, Cd= | 0.0080175
|  |  |  | @ Cl=0.6, Cd= | 0.0081428
alpha (deg) | Cl | Cd | Cm | Cl/Cd
-19.5 | -0.89 | 0.13804 | -0.006 | -6.45
-19 | -0.917 | 0.12894 | -0.006 | -7.114
-18.5 | -0.942 | 0.1195 | -0.006 | -7.883
-18 | -0.963 | 0.1113 | -0.007 | -8.651
-17.5 | -0.983 | 0.10106 | -0.007 | -9.73
-17 | -1.007 | 0.08717 | -0.008 | -11.547
-16.5 | -1.05 | 0.06086 | -0.009 | -17.258
-16 | -1.087 | 0.04238 | -0.01 | -25.644
-15.5 | -1.117 | 0.02958 | -0.011 | -37.757
-15 | -1.135 | 0.02219 | -0.011 | -51.175
-14.5 | -1.142 | 0.01832 | -0.012 | -62.325
-14 | -1.139 | 0.01585 | -0.012 | -71.868
-13.5 | -1.127 | 0.01453 | -0.012 | -77.555
-13 | -1.108 | 0.01355 | -0.013 | -81.761
-12.5 | -1.082 | 0.01284 | -0.013 | -84.245
-12 | -1.052 | 0.01223 | -0.014 | -86.017
-11.5 | -1.017 | 0.01172 | -0.014 | -86.794
-11 | -0.978 | 0.01129 | -0.014 | -86.65
-10.5 | -0.936 | 0.01088 | -0.015 | -86.038
-10 | -0.891 | 0.01056 | -0.015 | -84.447
-9.5 | -0.844 | 0.01027 | -0.015 | -82.108
-9 | -0.793 | 0.00897 | -0.016 | -88.438
-8.5 | -0.741 | 0.00922 | -0.016 | -80.333
-8 | -0.686 | 0.00871 | -0.017 | -78.689
-7.5 | -0.629 | 0.00912 | -0.017 | -68.985
-7 | -0.571 | 0.00894 | -0.017 | -63.916
-6.5 | -0.512 | 0.00874 | -0.018 | -58.584
-6 | -0.452 | 0.00912 | -0.018 | -49.512
-5.5 | -0.39 | 0.00896 | -0.018 | -43.531
-5 | -0.328 | 0.00883 | -0.019 | -37.13
-4.5 | -0.265 | 0.00873 | -0.019 | -30.366
-4 | -0.202 | 0.0091 | -0.019 | -22.158
-3.5 | -0.138 | 0.00908 | -0.02 | -15.172
-3 | -0.074 | 0.00899 | -0.02 | -8.177
-2.5 | -0.009 | 0.00898 | -0.021 | -1.001
-2 | 0.056 | 0.00946 | -0.021 | 5.897
-1.5 | 0.121 | 0.00891 | -0.021 | 13.527
-1 | 0.185 | 0.00884 | -0.022 | 20.952
-0.5 | 0.25 | 0.0088 | -0.022 | 28.385
0 | 0.314 | 0.00865 | -0.023 | 36.335
0.5 | 0.379 | 0.00786 | -0.023 | 48.173
1 | 0.443 | 0.00834 | -0.023 | 53.065
1.5 | 0.507 | 0.00799 | -0.024 | 63.441
2 | 0.57 | 0.00811 | -0.024 | 70.381
2.5 | 0.634 | 0.00818 | -0.024 | 77.478
3 | 0.697 | 0.00783 | -0.025 | 89.02
3.5 | 0.76 | 0.00798 | -0.025 | 95.251
4 | 0.823 | 0.00817 | -0.026 | 100.727
4.5 | 0.885 | 0.00783 | -0.026 | 113.05
5 | 0.947 | 0.00805 | -0.026 | 117.601
5.5 | 1.008 | 0.0081 | -0.027 | 124.379
6 | 1.069 | 0.00927 | -0.027 | 115.227
6.5 | 1.129 | 0.00953 | -0.027 | 118.397
7 | 1.188 | 0.00981 | -0.028 | 121.039
7.5 | 1.246 | 0.01015 | -0.028 | 122.724
8 | 1.303 | 0.01057 | -0.029 | 123.306
8.5 | 1.359 | 0.01127 | -0.029 | 120.64
9 | 1.414 | 0.01176 | -0.029 | 120.242
9.5 | 1.466 | 0.01268 | -0.029 | 115.599
10 | 1.516 | 0.01334 | -0.03 | 113.648
10.5 | 1.564 | 0.01412 | -0.03 | 110.764
11 | 1.608 | 0.01509 | -0.03 | 106.599
11.5 | 1.649 | 0.01625 | -0.03 | 101.496
12 | 1.686 | 0.01765 | -0.031 | 95.542
12.5 | 1.719 | 0.01939 | -0.031 | 88.647
13 | 1.748 | 0.02153 | -0.031 | 81.195
13.5 | 1.772 | 0.02397 | -0.031 | 73.929
14 | 1.793 | 0.02676 | -0.031 | 67.004
14.5 | 1.81 | 0.02992 | -0.031 | 60.479
15 | 1.822 | 0.03352 | -0.031 | 54.364
15.5 | 1.831 | 0.03741 | -0.031 | 48.939
16 | 1.836 | 0.0417 | -0.031 | 44.028
16.5 | 1.836 | 0.04631 | -0.031 | 39.644
17 | 1.831 | 0.05128 | -0.031 | 35.71
17.5 | 1.823 | 0.05651 | -0.031 | 32.255
18 | 1.81 | 0.06209 | -0.031 | 29.152
18.5 | 1.793 | 0.06803 | -0.031 | 26.361
19 | 1.771 | 0.07442 | -0.031 | 23.792
19.5 | 1.742 | 0.08099 | -0.031 | 21.51
20 | 1.709 | 0.08785 | -0.031 | 19.458

## 126. Re 14M Mach 0.25 (2)
BIGFOIL.COM POLAR EXPORT
NACA34018
NACA34018 |  |  |  | Cl Max: | 1.7675 | at alpha= | 17 | deg
XFOIL ncrit=9 |  |  |  | L/D Max: | 163.789 | at alpha= | 9 | deg
Re: | 14000000 |  |  | Cd Min: | 0.07913 | at alpha= | 20 | deg
Mach: | 0.25 |  |  | Cl=0 at alpha= | -2.5631 | deg
|  |  |  | @ Cl=0.1, Cd= | 0.0065884
|  |  |  | @ Cl=0.4, Cd= | 0.0057034
|  |  |  | @ Cl=0.6, Cd= | 0.0055691
alpha (deg) | Cl | Cd | Cm | Cl/Cd
-20 | -1.6694 | 0.02907 | -0.0955 | -57.4269
-19.5 | -1.6567 | 0.02602 | -0.0926 | -63.6703
-19 | -1.6405 | 0.02342 | -0.0891 | -70.047
-18.5 | -1.6208 | 0.02124 | -0.0852 | -76.3089
-18 | -1.587 | 0.01936 | -0.0828 | -81.9731
-17.5 | -1.5411 | 0.01777 | -0.0817 | -86.7248
-17 | -1.493 | 0.01644 | -0.0804 | -90.8151
-16.5 | -1.4426 | 0.01529 | -0.0791 | -94.3492
-16 | -1.3907 | 0.01424 | -0.078 | -97.6615
-15.5 | -1.3546 | 0.01323 | -0.0738 | -102.3885
-15 | -1.3109 | 0.01235 | -0.0707 | -106.1457
-14.5 | -1.249 | 0.01161 | -0.0707 | -107.5797
-14 | -1.1883 | 0.01105 | -0.0704 | -107.5385
-13.5 | -1.1249 | 0.01058 | -0.0706 | -106.3233
-13 | -0.9761 | 0.00986 | -0.0879 | -98.9959
-12.5 | -0.9368 | 0.00954 | -0.0836 | -98.1971
-12 | -0.8979 | 0.00923 | -0.079 | -97.2806
-11.5 | -0.8573 | 0.00895 | -0.0747 | -95.7877
-11 | -0.8216 | 0.00865 | -0.0694 | -94.9827
-10.5 | -0.7831 | 0.00839 | -0.0646 | -93.3373
-10 | -0.7435 | 0.00818 | -0.0599 | -90.8924
-9.5 | -0.7042 | 0.008 | -0.0551 | -88.025
-9 | -0.6668 | 0.00785 | -0.05 | -84.9427
-8.5 | -0.6201 | 0.00771 | -0.0468 | -80.428
-8 | -0.5718 | 0.00757 | -0.0439 | -75.535
-7.5 | -0.5234 | 0.00744 | -0.0411 | -70.3495
-7 | -0.473 | 0.00735 | -0.0387 | -64.3537
-6.5 | -0.4222 | 0.00722 | -0.0365 | -58.4765
-6 | -0.3702 | 0.00715 | -0.0345 | -51.7762
-5.5 | -0.318 | 0.00705 | -0.0326 | -45.1064
-5 | -0.2648 | 0.00699 | -0.0309 | -37.8827
-4.5 | -0.2117 | 0.00691 | -0.0293 | -30.6368
-4 | -0.1576 | 0.00685 | -0.0278 | -23.0073
-3.5 | -0.1027 | 0.00677 | -0.0266 | -15.1699
-3 | -0.0485 | 0.00673 | -0.0252 | -7.2065
-2.5 | 0.007 | 0.00665 | -0.0242 | 1.0526
-2 | 0.0615 | 0.00663 | -0.0229 | 9.276
-1.5 | 0.117 | 0.00657 | -0.0219 | 17.8082
-1 | 0.1721 | 0.00652 | -0.0208 | 26.3957
-0.5 | 0.2262 | 0.00649 | -0.0195 | 34.8536
0 | 0.2808 | 0.00641 | -0.0183 | 43.8066
0.5 | 0.3319 | 0.00631 | -0.0165 | 52.599
1 | 0.3718 | 0.00577 | -0.0125 | 64.4367
1.5 | 0.4226 | 0.00565 | -0.0106 | 74.7965
2 | 0.4728 | 0.00562 | -0.0086 | 84.1281
2.5 | 0.5259 | 0.0056 | -0.0071 | 93.9107
3 | 0.5748 | 0.00559 | -0.0048 | 102.8265
3.5 | 0.623 | 0.00555 | -0.0024 | 112.2523
4 | 0.673 | 0.00557 | -0.0003 | 120.8259
4.5 | 0.7221 | 0.00569 | 0.002 | 126.9069
5 | 0.7725 | 0.00575 | 0.004 | 134.3478
5.5 | 0.812 | 0.00586 | 0.0083 | 138.5666
6 | 0.8554 | 0.00596 | 0.0118 | 143.5235
6.5 | 0.8984 | 0.00609 | 0.0153 | 147.5205
7 | 0.9374 | 0.00626 | 0.0196 | 149.7444
7.5 | 0.978 | 0.00639 | 0.0236 | 153.0516
8 | 1.0098 | 0.00658 | 0.0292 | 153.465
8.5 | 1.0908 | 0.00691 | 0.0244 | 157.8582
9 | 1.2104 | 0.00739 | 0.0114 | 163.7889
9.5 | 1.2789 | 0.00781 | 0.0093 | 163.7516
10 | 1.339 | 0.0083 | 0.0088 | 161.3253
10.5 | 1.4 | 0.00886 | 0.0081 | 158.0135
11 | 1.4434 | 0.00942 | 0.0109 | 153.2272
11.5 | 1.4876 | 0.01005 | 0.0134 | 148.0199
12 | 1.5402 | 0.01081 | 0.0139 | 142.4792
12.5 | 1.5909 | 0.01166 | 0.0145 | 136.4408
13 | 1.6365 | 0.01275 | 0.0157 | 128.3529
13.5 | 1.6802 | 0.01397 | 0.0168 | 120.272
14 | 1.7089 | 0.01553 | 0.02 | 110.0386
14.5 | 1.7272 | 0.0172 | 0.0247 | 100.4186
15 | 1.7454 | 0.0191 | 0.0289 | 91.3822
15.5 | 1.7547 | 0.0217 | 0.033 | 80.8618
16 | 1.7623 | 0.02466 | 0.0366 | 71.4639
16.5 | 1.764 | 0.02841 | 0.0395 | 62.0908
17 | 1.7675 | 0.03251 | 0.0413 | 54.3679
17.5 | 1.7605 | 0.03786 | 0.0423 | 46.5003
18 | 1.75 | 0.04383 | 0.0427 | 39.927
18.5 | 1.7307 | 0.05089 | 0.0422 | 34.0086
19 | 1.7 | 0.05942 | 0.0409 | 28.6099
19.5 | 1.6561 | 0.06962 | 0.0386 | 23.7877
20 | 1.6219 | 0.07913 | 0.0359 | 20.4967

## 127. Re 14M Mach 0.50 (1)
BIGFOIL.COM POLAR EXPORT
NACA34018
NACA34018 |  |  |  | Cl Max: | 1.589 | at alpha= | 11 | deg
JavaFoil+Calcfoil stall+Eppler ext transition |  |  |  | L/D Max: | 107.951 | at alpha= | 6 | deg
Re: | 14000000 |  |  | Cd Min: | 0.00741 | at alpha= | 2.5 | deg
Mach: | 0.5 |  |  | Cl=0 at alpha= | -2.4306 | deg
|  |  |  | @ Cl=0.1, Cd= | 0.008479
|  |  |  | @ Cl=0.4, Cd= | 0.0078197
|  |  |  | @ Cl=0.6, Cd= | 0.0075877
alpha (deg) | Cl | Cd | Cm | Cl/Cd
-20 | -0.989 | 0.17475 | -0.006 | -5.658
-19.5 | -0.963 | 0.15833 | -0.006 | -6.085
-19 | -0.931 | 0.17234 | -0.006 | -5.405
-18.5 | -0.906 | 0.14947 | -0.007 | -6.064
-18 | -0.881 | 0.13542 | -0.007 | -6.506
-17.5 | -0.849 | 0.14387 | -0.007 | -5.903
-17 | -0.824 | 0.12478 | -0.007 | -6.606
-16.5 | -0.793 | 0.13324 | -0.007 | -5.949
-16 | -0.767 | 0.11688 | -0.007 | -6.566
-15.5 | -0.745 | 0.09933 | -0.008 | -7.503
-15 | -0.712 | 0.10305 | -0.008 | -6.908
-14.5 | -0.69 | 0.08909 | -0.009 | -7.747
-14 | -0.656 | 0.09077 | -0.008 | -7.23
-13.5 | -0.664 | 0.05586 | -0.011 | -11.886
-13 | -0.599 | 0.08422 | -0.008 | -7.118
-12.5 | -0.625 | 0.03888 | -0.013 | -16.07
-12 | -0.545 | 0.07475 | -0.009 | -7.293
-11.5 | -0.589 | 0.02378 | -0.014 | -24.78
-11 | -0.497 | 0.05934 | -0.011 | -8.376
-10.5 | -0.465 | 0.06009 | -0.011 | -7.737
-10 | -0.432 | 0.06337 | -0.01 | -6.82
-9.5 | -0.754 | 0.01415 | -0.017 | -53.317
-9 | -0.773 | 0.01238 | -0.018 | -62.43
-8.5 | -0.753 | 0.01157 | -0.018 | -65.102
-8 | -0.716 | 0.01106 | -0.018 | -64.746
-7.5 | -0.669 | 0.0107 | -0.019 | -62.547
-7 | -0.615 | 0.01028 | -0.019 | -59.851
-6.5 | -0.557 | 0.00889 | -0.02 | -62.646
-6 | -0.495 | 0.00871 | -0.02 | -56.797
-5.5 | -0.429 | 0.00848 | -0.02 | -50.622
-5 | -0.362 | 0.00879 | -0.021 | -41.224
-4.5 | -0.294 | 0.00864 | -0.021 | -33.978
-4 | -0.224 | 0.00849 | -0.022 | -26.374
-3.5 | -0.153 | 0.00887 | -0.022 | -17.283
-3 | -0.082 | 0.00881 | -0.023 | -9.291
-2.5 | -0.01 | 0.00875 | -0.023 | -1.145
-2 | 0.062 | 0.00825 | -0.023 | 7.538
-1.5 | 0.135 | 0.00869 | -0.024 | 15.482
-1 | 0.207 | 0.00861 | -0.024 | 24.008
-0.5 | 0.279 | 0.00861 | -0.025 | 32.377
0 | 0.35 | 0.00816 | -0.025 | 42.924
0.5 | 0.422 | 0.00767 | -0.026 | 54.992
1 | 0.493 | 0.0078 | -0.026 | 63.153
1.5 | 0.564 | 0.00749 | -0.026 | 75.273
2 | 0.634 | 0.00768 | -0.027 | 82.516
2.5 | 0.704 | 0.00741 | -0.027 | 94.997
3 | 0.774 | 0.00849 | -0.028 | 91.083
3.5 | 0.843 | 0.00873 | -0.028 | 96.47
4 | 0.911 | 0.00932 | -0.029 | 97.69
4.5 | 0.978 | 0.00962 | -0.029 | 101.691
5 | 1.044 | 0.00999 | -0.029 | 104.506
5.5 | 1.109 | 0.01036 | -0.03 | 107.096
6 | 1.173 | 0.01087 | -0.03 | 107.951
6.5 | 1.235 | 0.01144 | -0.03 | 107.892
7 | 1.294 | 0.01212 | -0.031 | 106.768
7.5 | 1.351 | 0.01295 | -0.031 | 104.358
8 | 1.405 | 0.01391 | -0.031 | 100.998
8.5 | 1.454 | 0.01534 | -0.032 | 94.783
9 | 1.497 | 0.01696 | -0.032 | 88.274
9.5 | 1.534 | 0.01925 | -0.032 | 79.712
10 | 1.563 | 0.02201 | -0.032 | 71.023
10.5 | 1.582 | 0.02564 | -0.032 | 61.703
11 | 1.589 | 0.03059 | -0.032 | 51.949
11.5 | 1.581 | 0.03681 | -0.032 | 42.967
12 | 1.553 | 0.04458 | -0.031 | 34.832
12.5 | 1.49 | 0.05443 | -0.031 | 27.37
13 | 1.336 | 0.06809 | -0.03 | 19.617
13.5 | 0.967 | 0.0819 | -0.03 | 11.81
14 | 0.995 | 0.08479 | -0.03 | 11.731
14.5 | 1.004 | 0.11223 | -0.028 | 8.943
15 | 1.017 | 0.14004 | -0.027 | 7.265
15.5 | 1.041 | 0.15609 | -0.027 | 6.672
16 | 1.066 | 0.17538 | -0.026 | 6.078

## 128. Re 14M Mach 0.50 (2)
BIGFOIL.COM POLAR EXPORT
NACA34018
NACA34018 |  |  |  | Cl Max: | 1.7929 | at alpha= | 13 | deg
XFOIL ncrit=9 |  |  |  | L/D Max: | 149.264 | at alpha= | 8 | deg
Re: | 14000000 |  |  | Cd Min: | 0.135 | at alpha= | -17.5 | deg
Mach: | 0.5 |  |  | Cl=0 at alpha= | -2.6071 | deg
|  |  |  | @ Cl=0.1, Cd= | 0.0068958
|  |  |  | @ Cl=0.4, Cd= | 0.0063453
|  |  |  | @ Cl=0.6, Cd= | 0.0059287
alpha (deg) | Cl | Cd | Cm | Cl/Cd
-17.5 | -0.6955 | 0.135 | -0.0495 | -5.1519
-17 | -0.7189 | 0.12109 | -0.0612 | -5.9369
-16.5 | -0.7384 | 0.10794 | -0.0728 | -6.8408
-16 | -0.7605 | 0.09499 | -0.0843 | -8.0061
-15 | -0.8147 | 0.0724 | -0.0985 | -11.2528
-14.5 | -0.8366 | 0.06187 | -0.1049 | -13.5219
-13.5 | -0.8789 | 0.04038 | -0.1229 | -21.7657
-13 | -0.909 | 0.03165 | -0.127 | -28.7204
-12.5 | -0.9337 | 0.02413 | -0.1284 | -38.6946
-12 | -0.9224 | 0.01612 | -0.1341 | -57.2208
-11.5 | -0.897 | 0.01282 | -0.1289 | -69.9688
-11 | -0.8621 | 0.01138 | -0.1209 | -75.7557
-10.5 | -0.8207 | 0.01052 | -0.1128 | -78.0133
-10 | -0.7758 | 0.00989 | -0.1051 | -78.4429
-9.5 | -0.7297 | 0.00938 | -0.0977 | -77.7932
-9 | -0.6828 | 0.009 | -0.0905 | -75.8667
-8.5 | -0.6341 | 0.00866 | -0.0837 | -73.2217
-8 | -0.5879 | 0.00837 | -0.0767 | -70.2389
-7 | -0.4932 | 0.0079 | -0.0636 | -62.4304
-6.5 | -0.4522 | 0.00779 | -0.056 | -58.0488
-6 | -0.3993 | 0.00767 | -0.0509 | -52.06
-5.5 | -0.3439 | 0.00753 | -0.0465 | -45.6707
-5 | -0.286 | 0.00742 | -0.0428 | -38.5445
-4.5 | -0.2282 | 0.00731 | -0.0392 | -31.2175
-4 | -0.1682 | 0.00722 | -0.0362 | -23.2964
-3.5 | -0.1081 | 0.00713 | -0.0334 | -15.1613
-3 | -0.0473 | 0.00704 | -0.0308 | -6.7188
-2.5 | 0.0129 | 0.00698 | -0.0282 | 1.8481
-2 | 0.0747 | 0.0069 | -0.026 | 10.8261
-1.5 | 0.1349 | 0.00689 | -0.0236 | 19.5791
-1 | 0.1965 | 0.00683 | -0.0215 | 28.7701
-0.5 | 0.2567 | 0.00679 | -0.0192 | 37.8056
0 | 0.316 | 0.00677 | -0.0167 | 46.6765
0.5 | 0.3748 | 0.00668 | -0.0142 | 56.1078
1 | 0.4132 | 0.00617 | -0.0078 | 66.9692
1.5 | 0.4649 | 0.00599 | -0.0038 | 77.6127
2 | 0.5191 | 0.00593 | -0.0002 | 87.5379
2.5 | 0.565 | 0.00595 | 0.0051 | 94.958
3 | 0.6142 | 0.00592 | 0.0098 | 103.75
3.5 | 0.6608 | 0.00599 | 0.015 | 110.3172
4 | 0.7091 | 0.00607 | 0.0199 | 116.8204
4.5 | 0.763 | 0.00621 | 0.0239 | 122.8663
5 | 0.8115 | 0.00642 | 0.0288 | 126.4019
5.5 | 0.8668 | 0.00658 | 0.0326 | 131.7325
6 | 0.9152 | 0.00684 | 0.0376 | 133.8012
6.5 | 0.9711 | 0.00706 | 0.0413 | 137.5496
7 | 1.0358 | 0.00739 | 0.0433 | 140.1624
7.5 | 1.1795 | 0.00791 | 0.0305 | 149.115
8 | 1.2568 | 0.00842 | 0.0305 | 149.2637
8.5 | 1.3254 | 0.00893 | 0.0323 | 148.4211
9 | 1.398 | 0.00961 | 0.0335 | 145.4735
9.5 | 1.4673 | 0.01056 | 0.035 | 138.9489
10 | 1.5202 | 0.0115 | 0.0396 | 132.1913
10.5 | 1.5724 | 0.01279 | 0.0436 | 122.9398
11 | 1.6308 | 0.01439 | 0.0459 | 113.3287
11.5 | 1.6849 | 0.01636 | 0.0483 | 102.989
12 | 1.7382 | 0.01861 | 0.0504 | 93.4014
12.5 | 1.7829 | 0.02171 | 0.0519 | 82.1234
13 | 1.7929 | 0.0254 | 0.0569 | 70.5866
13.5 | 1.7924 | 0.03015 | 0.0607 | 59.4494
14 | 1.7752 | 0.03628 | 0.0634 | 48.9305
14.5 | 1.7439 | 0.04366 | 0.0648 | 39.9427
15 | 1.6899 | 0.05288 | 0.0646 | 31.9573
15.5 | 1.6184 | 0.06374 | 0.0627 | 25.3906
16 | 1.54 | 0.07562 | 0.0594 | 20.365
16.5 | 1.4729 | 0.08735 | 0.0552 | 16.862
17 | 1.4113 | 0.09933 | 0.0499 | 14.2082
17.5 | 1.3722 | 0.10985 | 0.0452 | 12.4916
18 | 1.3357 | 0.12058 | 0.0398 | 11.0773

## 129. Re 16M Mach 0.00 (1)
BIGFOIL.COM POLAR EXPORT
NACA34018
NACA34018 |  |  |  | Cl Max: | 1.933 | at alpha= | 18.5 | deg
JavaFoil+Calcfoil stall+Eppler ext transition |  |  |  | L/D Max: | 134.967 | at alpha= | 6.5 | deg
Re: | 16000000 |  |  | Cd Min: | 0.00788 | at alpha= | 2.5 | deg
Mach: | 0 |  |  | Cl=0 at alpha= | -2.4286 | deg
|  |  |  | @ Cl=0.1, Cd= | 0.0090627
|  |  |  | @ Cl=0.4, Cd= | 0.0079973
|  |  |  | @ Cl=0.6, Cd= | 0.0079623
alpha (deg) | Cl | Cd | Cm | Cl/Cd
-20 | -1.212 | 0.07979 | -0.007 | -15.194
-19.5 | -1.231 | 0.06558 | -0.007 | -18.764
-19 | -1.248 | 0.0525 | -0.008 | -23.765
-18.5 | -1.259 | 0.04349 | -0.008 | -28.941
-18 | -1.269 | 0.03512 | -0.009 | -36.137
-17.5 | -1.279 | 0.02783 | -0.009 | -45.959
-17 | -1.281 | 0.02332 | -0.01 | -54.943
-16.5 | -1.278 | 0.02008 | -0.01 | -63.641
-16 | -1.272 | 0.01754 | -0.01 | -72.488
-15.5 | -1.259 | 0.01589 | -0.011 | -79.237
-15 | -1.242 | 0.01466 | -0.011 | -84.734
-14.5 | -1.221 | 0.01373 | -0.012 | -88.919
-14 | -1.196 | 0.01299 | -0.012 | -92.052
-13.5 | -1.166 | 0.01237 | -0.012 | -94.262
-13 | -1.134 | 0.0119 | -0.013 | -95.292
-12.5 | -1.098 | 0.01146 | -0.013 | -95.805
-12 | -1.059 | 0.01105 | -0.013 | -95.83
-11.5 | -1.018 | 0.0107 | -0.014 | -95.112
-11 | -0.974 | 0.0104 | -0.014 | -93.616
-10.5 | -0.928 | 0.0101 | -0.014 | -91.836
-10 | -0.88 | 0.00878 | -0.015 | -100.258
-9.5 | -0.83 | 0.00908 | -0.015 | -91.379
-9 | -0.778 | 0.0089 | -0.015 | -87.477
-8.5 | -0.725 | 0.00928 | -0.016 | -78.099
-8 | -0.67 | 0.00923 | -0.016 | -72.53
-7.5 | -0.614 | 0.00902 | -0.016 | -67.998
-7 | -0.556 | 0.00947 | -0.017 | -58.756
-6.5 | -0.498 | 0.00925 | -0.017 | -53.847
-6 | -0.439 | 0.00914 | -0.017 | -48.043
-5.5 | -0.379 | 0.00915 | -0.018 | -41.409
-5 | -0.318 | 0.00897 | -0.018 | -35.495
-4.5 | -0.257 | 0.00886 | -0.019 | -29.017
-4 | -0.196 | 0.00878 | -0.019 | -22.269
-3.5 | -0.134 | 0.0087 | -0.019 | -15.355
-3 | -0.071 | 0.00921 | -0.02 | -7.737
-2.5 | -0.009 | 0.00913 | -0.02 | -0.955
-2 | 0.054 | 0.00907 | -0.02 | 5.959
-1.5 | 0.117 | 0.00906 | -0.021 | 12.898
-1 | 0.18 | 0.009 | -0.021 | 19.95
-0.5 | 0.242 | 0.00899 | -0.021 | 26.922
0 | 0.305 | 0.00895 | -0.022 | 34.017
0.5 | 0.367 | 0.00796 | -0.022 | 46.115
1 | 0.429 | 0.00803 | -0.023 | 53.465
1.5 | 0.491 | 0.00812 | -0.023 | 60.501
2 | 0.553 | 0.00822 | -0.023 | 67.268
2.5 | 0.615 | 0.00788 | -0.024 | 78.06
3 | 0.676 | 0.00797 | -0.024 | 84.803
3.5 | 0.737 | 0.00813 | -0.024 | 90.732
4 | 0.798 | 0.0083 | -0.025 | 96.155
4.5 | 0.859 | 0.00828 | -0.025 | 103.704
5 | 0.919 | 0.00845 | -0.026 | 108.833
5.5 | 0.979 | 0.00817 | -0.026 | 119.808
6 | 1.038 | 0.00836 | -0.026 | 124.192
6.5 | 1.097 | 0.00813 | -0.027 | 134.967
7 | 1.155 | 0.00929 | -0.027 | 124.302
7.5 | 1.213 | 0.00958 | -0.027 | 126.594
8 | 1.269 | 0.01016 | -0.028 | 124.924
8.5 | 1.325 | 0.01052 | -0.028 | 125.938
9 | 1.38 | 0.0113 | -0.028 | 122.031
9.5 | 1.433 | 0.01173 | -0.029 | 122.151
10 | 1.484 | 0.01222 | -0.029 | 121.463
10.5 | 1.534 | 0.01276 | -0.029 | 120.183
11 | 1.581 | 0.01343 | -0.03 | 117.764
11.5 | 1.626 | 0.0142 | -0.03 | 114.454
12 | 1.667 | 0.01521 | -0.03 | 109.596
12.5 | 1.706 | 0.01635 | -0.03 | 104.317
13 | 1.742 | 0.01766 | -0.03 | 98.635
13.5 | 1.774 | 0.01927 | -0.031 | 92.056
14 | 1.803 | 0.02108 | -0.031 | 85.536
14.5 | 1.829 | 0.02316 | -0.031 | 78.991
15 | 1.852 | 0.02552 | -0.031 | 72.582
15.5 | 1.872 | 0.02813 | -0.031 | 66.544
16 | 1.89 | 0.03107 | -0.031 | 60.829
16.5 | 1.904 | 0.03422 | -0.031 | 55.628
17 | 1.915 | 0.03771 | -0.031 | 50.773
17.5 | 1.923 | 0.04146 | -0.031 | 46.377
18 | 1.929 | 0.04548 | -0.031 | 42.413
18.5 | 1.933 | 0.04973 | -0.031 | 38.862
19 | 1.933 | 0.05427 | -0.032 | 35.617
19.5 | 1.93 | 0.05913 | -0.032 | 32.633
20 | 1.924 | 0.0641 | -0.032 | 30.017

## 130. Re 16M Mach 0.00 (2)
BIGFOIL.COM POLAR EXPORT
NACA34018
NACA34018 |  |  |  | Cl Max: | 1.8117 | at alpha= | 18.5 | deg
XFOIL ncrit=9 |  |  |  | L/D Max: | 167.853 | at alpha= | 9.5 | deg
Re: | 16000000 |  |  | Cd Min: | 0.04672 | at alpha= | 20 | deg
Mach: | 0 |  |  | Cl=0 at alpha= | -2.5475 | deg
|  |  |  | @ Cl=0.1, Cd= | 0.0063935
|  |  |  | @ Cl=0.4, Cd= | 0.0055873
|  |  |  | @ Cl=0.6, Cd= | 0.0054135
alpha (deg) | Cl | Cd | Cm | Cl/Cd
-14 | -1.0441 | 0.00941 | -0.0772 | -110.9564
-13.5 | -0.9969 | 0.00915 | -0.0758 | -108.9508
-13 | -0.9636 | 0.00899 | -0.0714 | -107.1858
-12.5 | -0.929 | 0.00878 | -0.0671 | -105.8087
-12 | -0.892 | 0.00854 | -0.0632 | -104.4496
-11.5 | -0.857 | 0.00828 | -0.0588 | -103.5024
-11 | -0.8212 | 0.00808 | -0.0545 | -101.6337
-10.5 | -0.7871 | 0.00796 | -0.0497 | -98.8819
-10 | -0.746 | 0.00784 | -0.0464 | -95.1531
-9.5 | -0.7017 | 0.00766 | -0.0437 | -91.6057
-9 | -0.6558 | 0.00751 | -0.0413 | -87.3236
-8.5 | -0.6083 | 0.0074 | -0.0393 | -82.2027
-8 | -0.5616 | 0.00727 | -0.0371 | -77.249
-7.5 | -0.5124 | 0.00716 | -0.0353 | -71.5642
-7 | -0.4626 | 0.00707 | -0.0337 | -65.4314
-6.5 | -0.4128 | 0.00697 | -0.0321 | -59.2253
-6 | -0.3622 | 0.00692 | -0.0306 | -52.341
-5.5 | -0.3111 | 0.00682 | -0.0293 | -45.6158
-5 | -0.2594 | 0.00677 | -0.028 | -38.3161
-4.5 | -0.2072 | 0.0067 | -0.0269 | -30.9254
-4 | -0.155 | 0.00664 | -0.0257 | -23.3434
-3.5 | -0.1017 | 0.00658 | -0.0248 | -15.4559
-3 | -0.0486 | 0.00654 | -0.0238 | -7.4312
-2.5 | 0.0051 | 0.00647 | -0.023 | 0.78825
-2 | 0.0582 | 0.00644 | -0.0221 | 9.0373
-1.5 | 0.1121 | 0.00638 | -0.0213 | 17.5705
-1 | 0.1653 | 0.00635 | -0.0204 | 26.0315
-0.5 | 0.2184 | 0.00631 | -0.0195 | 34.6117
0 | 0.2715 | 0.00625 | -0.0186 | 43.44
0.5 | 0.3223 | 0.00617 | -0.0173 | 52.2366
1 | 0.364 | 0.0057 | -0.0142 | 63.8596
1.5 | 0.4119 | 0.00555 | -0.0123 | 74.2162
2 | 0.4618 | 0.00552 | -0.0108 | 83.6594
2.5 | 0.5123 | 0.00545 | -0.0094 | 94
3 | 0.5614 | 0.00547 | -0.0078 | 102.6325
3.5 | 0.6092 | 0.0054 | -0.0059 | 112.8148
4 | 0.6574 | 0.00541 | -0.0041 | 121.5157
4.5 | 0.7069 | 0.00551 | -0.0026 | 128.294
5 | 0.7572 | 0.00558 | -0.0013 | 135.6989
5.5 | 0.8041 | 0.00571 | 0.0007 | 140.8231
6 | 0.8517 | 0.00579 | 0.0025 | 147.0984
6.5 | 0.8896 | 0.0059 | 0.0063 | 150.7797
7 | 0.9296 | 0.00599 | 0.0097 | 155.192
7.5 | 0.9668 | 0.00615 | 0.0136 | 157.2033
8 | 1.0048 | 0.00629 | 0.0173 | 159.7456
8.5 | 1.036 | 0.00645 | 0.0224 | 160.6202
9 | 1.0956 | 0.00669 | 0.0212 | 163.7668
9.5 | 1.2119 | 0.00722 | 0.0073 | 167.8532
10 | 1.2814 | 0.00764 | 0.0037 | 167.7225
10.5 | 1.3401 | 0.00809 | 0.0023 | 165.6489
11 | 1.3968 | 0.00859 | 0.0013 | 162.6077
11.5 | 1.4398 | 0.00911 | 0.0031 | 158.0461
12 | 1.4755 | 0.0097 | 0.0062 | 152.1134
12.5 | 1.5256 | 0.01033 | 0.0061 | 147.6864
13 | 1.5714 | 0.0111 | 0.0065 | 141.5676
13.5 | 1.6172 | 0.01189 | 0.0068 | 136.0135
14 | 1.6589 | 0.01286 | 0.0075 | 128.9969
15 | 1.7236 | 0.01504 | 0.0118 | 114.6011
15.5 | 1.7431 | 0.01637 | 0.0157 | 106.4814
16 | 1.7603 | 0.01796 | 0.0196 | 98.0122
16.5 | 1.7746 | 0.01977 | 0.0232 | 89.7623
17 | 1.7838 | 0.02212 | 0.0268 | 80.642
17.5 | 1.7978 | 0.02457 | 0.029 | 73.1705
18 | 1.8064 | 0.02769 | 0.0309 | 65.2365
18.5 | 1.8117 | 0.03132 | 0.0323 | 57.8448
19 | 1.8098 | 0.03588 | 0.0333 | 50.4404
19.5 | 1.8047 | 0.04099 | 0.0336 | 44.0278
20 | 1.7965 | 0.04672 | 0.0333 | 38.4525

## 131. Re 16M Mach 0.10 (1)
BIGFOIL.COM POLAR EXPORT
NACA34018
NACA34018 |  |  |  | Cl Max: | 1.917 | at alpha= | 18.5 | deg
JavaFoil+Calcfoil stall+Eppler ext transition |  |  |  | L/D Max: | 134.961 | at alpha= | 6.5 | deg
Re: | 16000000 |  |  | Cd Min: | 0.00783 | at alpha= | 4 | deg
Mach: | 0.1 |  |  | Cl=0 at alpha= | -2.4286 | deg
|  |  |  | @ Cl=0.1, Cd= | 0.0090481
|  |  |  | @ Cl=0.4, Cd= | 0.008035
|  |  |  | @ Cl=0.6, Cd= | 0.0079974
alpha (deg) | Cl | Cd | Cm | Cl/Cd
-20 | -1.161 | 0.09532 | -0.007 | -12.18
-19.5 | -1.184 | 0.07756 | -0.007 | -15.269
-19 | -1.203 | 0.06358 | -0.008 | -18.917
-18.5 | -1.219 | 0.05141 | -0.008 | -23.721
-18 | -1.234 | 0.04101 | -0.009 | -30.102
-17.5 | -1.248 | 0.03226 | -0.009 | -38.677
-17 | -1.255 | 0.02622 | -0.01 | -47.872
-16.5 | -1.258 | 0.02175 | -0.01 | -57.845
-16 | -1.255 | 0.01871 | -0.01 | -67.068
-15.5 | -1.246 | 0.01666 | -0.011 | -74.822
-15 | -1.232 | 0.01516 | -0.011 | -81.269
-14.5 | -1.214 | 0.01405 | -0.012 | -86.392
-14 | -1.19 | 0.01326 | -0.012 | -89.78
-13.5 | -1.163 | 0.01259 | -0.012 | -92.403
-13 | -1.132 | 0.01206 | -0.013 | -93.855
-12.5 | -1.097 | 0.01161 | -0.013 | -94.548
-12 | -1.059 | 0.01118 | -0.013 | -94.775
-11.5 | -1.018 | 0.01084 | -0.014 | -93.928
-11 | -0.975 | 0.01049 | -0.014 | -93.003
-10.5 | -0.93 | 0.01019 | -0.014 | -91.236
-10 | -0.882 | 0.00884 | -0.015 | -99.772
-9.5 | -0.832 | 0.00912 | -0.015 | -91.221
-9 | -0.781 | 0.00893 | -0.015 | -87.404
-8.5 | -0.727 | 0.00938 | -0.016 | -77.555
-8 | -0.672 | 0.00924 | -0.016 | -72.747
-7.5 | -0.616 | 0.00912 | -0.016 | -67.582
-7 | -0.559 | 0.00949 | -0.017 | -58.873
-6.5 | -0.5 | 0.00933 | -0.017 | -53.637
-6 | -0.441 | 0.00875 | -0.018 | -50.4
-5.5 | -0.381 | 0.00861 | -0.018 | -44.231
-5 | -0.32 | 0.00905 | -0.018 | -35.347
-4.5 | -0.258 | 0.00888 | -0.019 | -29.088
-4 | -0.197 | 0.0088 | -0.019 | -22.333
-3.5 | -0.134 | 0.00868 | -0.019 | -15.465
-3 | -0.072 | 0.00925 | -0.02 | -7.741
-2.5 | -0.009 | 0.00913 | -0.02 | -0.959
-2 | 0.054 | 0.00907 | -0.02 | 5.988
-1.5 | 0.117 | 0.00904 | -0.021 | 12.985
-1 | 0.18 | 0.00905 | -0.021 | 19.941
-0.5 | 0.243 | 0.00906 | -0.022 | 26.86
0 | 0.306 | 0.00894 | -0.022 | 34.238
0.5 | 0.369 | 0.00796 | -0.022 | 46.343
1 | 0.431 | 0.00811 | -0.023 | 53.143
1.5 | 0.494 | 0.00821 | -0.023 | 60.142
2 | 0.556 | 0.00826 | -0.023 | 67.303
2.5 | 0.618 | 0.00789 | -0.024 | 78.267
3 | 0.679 | 0.00802 | -0.024 | 84.739
3.5 | 0.741 | 0.00817 | -0.025 | 90.693
4 | 0.802 | 0.00783 | -0.025 | 102.414
4.5 | 0.863 | 0.00802 | -0.025 | 107.67
5 | 0.923 | 0.00848 | -0.026 | 108.848
5.5 | 0.983 | 0.00822 | -0.026 | 119.702
6 | 1.043 | 0.00798 | -0.026 | 130.683
6.5 | 1.102 | 0.00817 | -0.027 | 134.961
7 | 1.16 | 0.00935 | -0.027 | 124.042
7.5 | 1.218 | 0.00968 | -0.027 | 125.854
8 | 1.275 | 0.01027 | -0.028 | 124.165
8.5 | 1.33 | 0.01065 | -0.028 | 124.957
9 | 1.385 | 0.01142 | -0.028 | 121.246
9.5 | 1.438 | 0.01185 | -0.029 | 121.34
10 | 1.489 | 0.01238 | -0.029 | 120.342
10.5 | 1.539 | 0.01295 | -0.029 | 118.863
11 | 1.586 | 0.01364 | -0.03 | 116.242
11.5 | 1.63 | 0.01445 | -0.03 | 112.783
12 | 1.671 | 0.01548 | -0.03 | 107.955
12.5 | 1.709 | 0.01674 | -0.03 | 102.106
13 | 1.744 | 0.01812 | -0.03 | 96.213
13.5 | 1.775 | 0.0198 | -0.031 | 89.652
14 | 1.803 | 0.02177 | -0.031 | 82.841
14.5 | 1.828 | 0.02397 | -0.031 | 76.28
15 | 1.85 | 0.02645 | -0.031 | 69.939
15.5 | 1.868 | 0.02926 | -0.031 | 63.855
16 | 1.885 | 0.03232 | -0.031 | 58.302
16.5 | 1.897 | 0.0357 | -0.031 | 53.129
17 | 1.906 | 0.03934 | -0.031 | 48.44
17.5 | 1.912 | 0.04332 | -0.031 | 44.136
18 | 1.916 | 0.04747 | -0.031 | 40.365
18.5 | 1.917 | 0.05193 | -0.032 | 36.926
19 | 1.915 | 0.05677 | -0.032 | 33.732
19.5 | 1.909 | 0.06176 | -0.032 | 30.909
20 | 1.9 | 0.06695 | -0.032 | 28.388

## 132. Re 16M Mach 0.10 (2)
BIGFOIL.COM POLAR EXPORT
NACA34018
NACA34018 |  |  |  | Cl Max: | 1.8069 | at alpha= | 18.5 | deg
XFOIL ncrit=9 |  |  |  | L/D Max: | 167.709 | at alpha= | 9.5 | deg
Re: | 16000000 |  |  | Cd Min: | 0.05058 | at alpha= | 20 | deg
Mach: | 0.1 |  |  | Cl=0 at alpha= | -2.5491 | deg
|  |  |  | @ Cl=0.1, Cd= | 0.0064043
|  |  |  | @ Cl=0.4, Cd= | 0.0056035
|  |  |  | @ Cl=0.6, Cd= | 0.0054302
alpha (deg) | Cl | Cd | Cm | Cl/Cd
-20 | -1.6869 | 0.01972 | -0.0712 | -85.5426
-19.5 | -1.6646 | 0.01827 | -0.0677 | -91.1111
-19 | -1.6325 | 0.01705 | -0.0654 | -95.7478
-18.5 | -1.587 | 0.016 | -0.0651 | -99.1875
-18 | -1.5403 | 0.01507 | -0.0647 | -102.2097
-17.5 | -1.4928 | 0.01421 | -0.0643 | -105.0528
-17 | -1.4463 | 0.01334 | -0.0636 | -108.4183
-16.5 | -1.3976 | 0.01256 | -0.0631 | -111.2739
-16 | -1.3668 | 0.01188 | -0.0587 | -115.0505
-15.5 | -1.3189 | 0.01125 | -0.0576 | -117.2356
-15 | -1.2603 | 0.01074 | -0.0584 | -117.3464
-14.5 | -1.2039 | 0.01033 | -0.0587 | -116.544
-14 | -1.1421 | 0.0099 | -0.0601 | -115.3636
-13 | -0.9669 | 0.00908 | -0.0737 | -106.4868
-12.5 | -0.9311 | 0.00887 | -0.0694 | -104.9718
-12 | -0.8939 | 0.00863 | -0.0654 | -103.5805
-11 | -0.8224 | 0.00814 | -0.0565 | -101.0319
-10.5 | -0.7865 | 0.00798 | -0.052 | -98.5589
-10 | -0.7487 | 0.00789 | -0.0478 | -94.8923
-9.5 | -0.7042 | 0.0077 | -0.045 | -91.4545
-9 | -0.6587 | 0.00754 | -0.0424 | -87.3607
-8.5 | -0.6111 | 0.00743 | -0.0402 | -82.2476
-8 | -0.564 | 0.0073 | -0.0379 | -77.2603
-7.5 | -0.5148 | 0.00719 | -0.0361 | -71.5994
-7 | -0.4646 | 0.0071 | -0.0344 | -65.4366
-6 | -0.3639 | 0.00694 | -0.0311 | -52.4352
-5.5 | -0.3127 | 0.00684 | -0.0297 | -45.7164
-5 | -0.2605 | 0.00679 | -0.0284 | -38.3652
-4.5 | -0.2082 | 0.00671 | -0.0272 | -31.0283
-4 | -0.1556 | 0.00666 | -0.026 | -23.3634
-3.5 | -0.102 | 0.00659 | -0.0251 | -15.478
-3 | -0.0487 | 0.00655 | -0.024 | -7.4351
-2.5 | 0.0053 | 0.00648 | -0.0232 | 0.8179
-2 | 0.0586 | 0.00645 | -0.0222 | 9.0853
-1.5 | 0.1129 | 0.00639 | -0.0214 | 17.6682
-1 | 0.1663 | 0.00637 | -0.0205 | 26.1068
-0.5 | 0.2198 | 0.00632 | -0.0196 | 34.7785
0 | 0.2731 | 0.00626 | -0.0186 | 43.6262
0.5 | 0.3241 | 0.00618 | -0.0172 | 52.4434
1 | 0.366 | 0.00571 | -0.0141 | 64.0981
1.5 | 0.4139 | 0.00556 | -0.0121 | 74.4424
2 | 0.4642 | 0.00552 | -0.0106 | 84.0942
2.5 | 0.5149 | 0.00546 | -0.0092 | 94.304
3 | 0.5641 | 0.00549 | -0.0075 | 102.7505
3.5 | 0.6121 | 0.00541 | -0.0055 | 113.1423
4 | 0.6603 | 0.00543 | -0.0036 | 121.6022
4.5 | 0.7102 | 0.00553 | -0.0021 | 128.4268
5 | 0.7605 | 0.0056 | -0.0007 | 135.8036
5.5 | 0.8075 | 0.00574 | 0.0013 | 140.6794
6 | 0.8549 | 0.00581 | 0.0033 | 147.1429
6.5 | 0.8907 | 0.00592 | 0.0078 | 150.4561
7 | 0.9322 | 0.00602 | 0.011 | 154.8505
7.5 | 0.9695 | 0.00619 | 0.0149 | 156.6236
8 | 1.0074 | 0.00632 | 0.0188 | 159.3987
8.5 | 1.0387 | 0.00648 | 0.0239 | 160.2932
9 | 1.1063 | 0.00676 | 0.0211 | 163.6538
9.5 | 1.2226 | 0.00729 | 0.0074 | 167.7092
10 | 1.2906 | 0.00771 | 0.0044 | 167.393
10.5 | 1.3482 | 0.00816 | 0.0034 | 165.2206
11 | 1.4054 | 0.00869 | 0.0024 | 161.7261
11.5 | 1.4468 | 0.00921 | 0.0047 | 157.0901
12 | 1.4847 | 0.00984 | 0.0075 | 150.8841
12.5 | 1.5343 | 0.0105 | 0.0076 | 146.1238
13 | 1.5809 | 0.0113 | 0.0081 | 139.9027
13.5 | 1.6265 | 0.01213 | 0.0085 | 134.089
14 | 1.6678 | 0.01317 | 0.0093 | 126.6363
14.5 | 1.7095 | 0.01425 | 0.0099 | 119.9649
15 | 1.7288 | 0.01551 | 0.0144 | 111.4636
15.5 | 1.7465 | 0.01701 | 0.0185 | 102.6749
16 | 1.7618 | 0.01878 | 0.0224 | 93.8126
16.5 | 1.7771 | 0.02068 | 0.0259 | 85.9333
17 | 1.7842 | 0.02334 | 0.0293 | 76.4439
17.5 | 1.7961 | 0.02611 | 0.0315 | 68.7897
18 | 1.8043 | 0.02945 | 0.0332 | 61.2666
18.5 | 1.8069 | 0.0335 | 0.0344 | 53.9373
19 | 1.8005 | 0.03864 | 0.0351 | 46.5968
19.5 | 1.7911 | 0.04439 | 0.0351 | 40.3492
20 | 1.7796 | 0.05058 | 0.0346 | 35.1839

## 133. Re 16M Mach 0.25 (1)
BIGFOIL.COM POLAR EXPORT
NACA34018
NACA34018 |  |  |  | Cl Max: | 1.839 | at alpha= | 16 | deg
JavaFoil+Calcfoil stall+Eppler ext transition |  |  |  | L/D Max: | 125.195 | at alpha= | 5.5 | deg
Re: | 16000000 |  |  | Cd Min: | 0.00776 | at alpha= | 0.5 | deg
Mach: | 0.25 |  |  | Cl=0 at alpha= | -2.4308 | deg
|  |  |  | @ Cl=0.1, Cd= | 0.0093065
|  |  |  | @ Cl=0.4, Cd= | 0.0079142
|  |  |  | @ Cl=0.6, Cd= | 0.008059
alpha (deg) | Cl | Cd | Cm | Cl/Cd
-19.5 | -0.891 | 0.13693 | -0.006 | -6.506
-19 | -0.918 | 0.12826 | -0.006 | -7.155
-18.5 | -0.942 | 0.11887 | -0.006 | -7.928
-18 | -0.964 | 0.10953 | -0.007 | -8.806
-17.5 | -0.986 | 0.09839 | -0.007 | -10.023
-17 | -1.02 | 0.07798 | -0.008 | -13.078
-16.5 | -1.059 | 0.0558 | -0.009 | -18.983
-16 | -1.091 | 0.04039 | -0.01 | -27.008
-15.5 | -1.121 | 0.02809 | -0.011 | -39.907
-15 | -1.139 | 0.02129 | -0.011 | -53.493
-14.5 | -1.144 | 0.01776 | -0.012 | -64.417
-14 | -1.14 | 0.01554 | -0.012 | -73.373
-13.5 | -1.128 | 0.01424 | -0.013 | -79.227
-13 | -1.109 | 0.01328 | -0.013 | -83.489
-12.5 | -1.083 | 0.01263 | -0.013 | -85.75
-12 | -1.052 | 0.01203 | -0.014 | -87.469
-11.5 | -1.017 | 0.01154 | -0.014 | -88.166
-11 | -0.979 | 0.01112 | -0.014 | -88.033
-10.5 | -0.937 | 0.01072 | -0.015 | -87.403
-10 | -0.892 | 0.01043 | -0.015 | -85.515
-9.5 | -0.844 | 0.01016 | -0.015 | -83.071
-9 | -0.793 | 0.00883 | -0.016 | -89.887
-8.5 | -0.741 | 0.00916 | -0.016 | -80.888
-8 | -0.686 | 0.00901 | -0.017 | -76.129
-7.5 | -0.629 | 0.00896 | -0.017 | -70.202
-7 | -0.571 | 0.00878 | -0.017 | -65.034
-6.5 | -0.512 | 0.00913 | -0.018 | -56.108
-6 | -0.452 | 0.00893 | -0.018 | -50.584
-5.5 | -0.39 | 0.00877 | -0.018 | -44.484
-5 | -0.328 | 0.00869 | -0.019 | -37.75
-4.5 | -0.265 | 0.0091 | -0.019 | -29.134
-4 | -0.202 | 0.00898 | -0.019 | -22.466
-3.5 | -0.138 | 0.00889 | -0.02 | -15.501
-3 | -0.074 | 0.0088 | -0.02 | -8.358
-2.5 | -0.009 | 0.00877 | -0.021 | -1.025
-2 | 0.056 | 0.00932 | -0.021 | 5.987
-1.5 | 0.121 | 0.0093 | -0.021 | 12.964
-1 | 0.185 | 0.00869 | -0.022 | 21.322
-0.5 | 0.25 | 0.00868 | -0.022 | 28.789
0 | 0.314 | 0.00863 | -0.023 | 36.409
0.5 | 0.379 | 0.00776 | -0.023 | 48.784
1 | 0.443 | 0.00823 | -0.023 | 53.776
1.5 | 0.507 | 0.00788 | -0.024 | 64.284
2 | 0.571 | 0.00799 | -0.024 | 71.371
2.5 | 0.634 | 0.00814 | -0.024 | 77.914
3 | 0.697 | 0.00823 | -0.025 | 84.685
3.5 | 0.76 | 0.00789 | -0.025 | 96.336
4 | 0.823 | 0.00808 | -0.026 | 101.899
4.5 | 0.885 | 0.0078 | -0.026 | 113.43
5 | 0.947 | 0.00798 | -0.026 | 118.654
5.5 | 1.008 | 0.00805 | -0.027 | 125.195
6 | 1.069 | 0.00924 | -0.027 | 115.724
6.5 | 1.129 | 0.00949 | -0.027 | 118.931
7 | 1.188 | 0.00978 | -0.028 | 121.5
7.5 | 1.246 | 0.01011 | -0.028 | 123.278
8 | 1.304 | 0.01051 | -0.029 | 123.977
8.5 | 1.359 | 0.01125 | -0.029 | 120.892
9 | 1.414 | 0.01173 | -0.029 | 120.578
9.5 | 1.466 | 0.01264 | -0.03 | 115.996
10 | 1.517 | 0.01331 | -0.03 | 113.967
10.5 | 1.564 | 0.0141 | -0.03 | 110.957
11 | 1.609 | 0.01504 | -0.03 | 106.97
11.5 | 1.65 | 0.01616 | -0.031 | 102.075
12 | 1.687 | 0.01751 | -0.031 | 96.339
12.5 | 1.72 | 0.01921 | -0.031 | 89.568
13 | 1.749 | 0.02129 | -0.031 | 82.161
13.5 | 1.774 | 0.02362 | -0.031 | 75.116
14 | 1.795 | 0.02629 | -0.031 | 68.274
14.5 | 1.812 | 0.02937 | -0.031 | 61.701
15 | 1.825 | 0.03282 | -0.031 | 55.596
15.5 | 1.834 | 0.03661 | -0.031 | 50.088
16 | 1.839 | 0.04073 | -0.031 | 45.155
16.5 | 1.839 | 0.04529 | -0.031 | 40.596
17 | 1.834 | 0.05014 | -0.031 | 36.583
17.5 | 1.826 | 0.05524 | -0.031 | 33.051
18 | 1.813 | 0.06075 | -0.031 | 29.843
18.5 | 1.796 | 0.06664 | -0.031 | 26.949
19 | 1.773 | 0.07288 | -0.031 | 24.332
19.5 | 1.745 | 0.07928 | -0.031 | 22.007
20 | 1.712 | 0.08609 | -0.031 | 19.884

## 134. Re 16M Mach 0.25 (2)
BIGFOIL.COM POLAR EXPORT
NACA34018
NACA34018 |  |  |  | Cl Max: | 1.7757 | at alpha= | 17 | deg
XFOIL ncrit=9 |  |  |  | L/D Max: | 165.455 | at alpha= | 9.5 | deg
Re: | 16000000 |  |  | Cd Min: | 0.07662 | at alpha= | 20 | deg
Mach: | 0.25 |  |  | Cl=0 at alpha= | -2.5563 | deg
|  |  |  | @ Cl=0.1, Cd= | 0.0064584
|  |  |  | @ Cl=0.4, Cd= | 0.0056969
|  |  |  | @ Cl=0.6, Cd= | 0.0055299
alpha (deg) | Cl | Cd | Cm | Cl/Cd
-20 | -1.6908 | 0.02774 | -0.095 | -60.9517
-19.5 | -1.6728 | 0.02507 | -0.092 | -66.7252
-19 | -1.6544 | 0.02266 | -0.0885 | -73.0097
-18.5 | -1.63 | 0.02048 | -0.0852 | -79.5898
-18 | -1.5864 | 0.01863 | -0.0842 | -85.153
-17.5 | -1.5404 | 0.0171 | -0.083 | -90.0819
-17 | -1.4931 | 0.01581 | -0.0815 | -94.4402
-16.5 | -1.4432 | 0.01472 | -0.08 | -98.0435
-16 | -1.3908 | 0.01378 | -0.0787 | -100.9289
-15.5 | -1.3622 | 0.01288 | -0.073 | -105.7609
-15 | -1.3074 | 0.01196 | -0.0719 | -109.3144
-14.5 | -1.2495 | 0.0113 | -0.0711 | -110.5752
-14 | -1.192 | 0.01079 | -0.0701 | -110.4727
-13.5 | -1.0341 | 0.01011 | -0.0889 | -102.2849
-13 | -0.9828 | 0.00974 | -0.087 | -100.9035
-12.5 | -0.9455 | 0.00938 | -0.0822 | -100.7996
-12 | -0.9069 | 0.00906 | -0.0775 | -100.0993
-11.5 | -0.8668 | 0.00879 | -0.073 | -98.6121
-11 | -0.8287 | 0.00853 | -0.0681 | -97.1512
-10.5 | -0.792 | 0.00826 | -0.063 | -95.8838
-10 | -0.7515 | 0.00804 | -0.0584 | -93.4701
-9.5 | -0.7139 | 0.0079 | -0.0533 | -90.3671
-9 | -0.6722 | 0.00775 | -0.049 | -86.7355
-8.5 | -0.6255 | 0.00759 | -0.0458 | -82.4111
-8 | -0.5764 | 0.00747 | -0.0431 | -77.162
-7.5 | -0.5271 | 0.00733 | -0.0405 | -71.91
-7 | -0.4765 | 0.00722 | -0.0381 | -65.9972
-6.5 | -0.425 | 0.00712 | -0.036 | -59.691
-6 | -0.3736 | 0.00704 | -0.0339 | -53.0682
-5.5 | -0.3205 | 0.00696 | -0.0322 | -46.0489
-5 | -0.2673 | 0.00688 | -0.0305 | -38.8517
-4.5 | -0.213 | 0.00679 | -0.029 | -31.3697
-4 | -0.1586 | 0.00673 | -0.0277 | -23.5661
-3.5 | -0.1041 | 0.00667 | -0.0263 | -15.6072
-3 | -0.0489 | 0.0066 | -0.0252 | -7.4091
-2.5 | 0.0062 | 0.00654 | -0.024 | 0.94801
-2 | 0.0613 | 0.0065 | -0.0229 | 9.4308
-1.5 | 0.1171 | 0.00644 | -0.0219 | 18.1832
-1 | 0.1719 | 0.00643 | -0.0208 | 26.7341
-0.5 | 0.2272 | 0.00637 | -0.0197 | 35.6672
0 | 0.2813 | 0.00633 | -0.0184 | 44.4392
0.5 | 0.3342 | 0.00625 | -0.0169 | 53.472
1 | 0.3765 | 0.00576 | -0.0134 | 65.3646
1.5 | 0.4249 | 0.00563 | -0.011 | 75.4707
2 | 0.477 | 0.00557 | -0.0094 | 85.6373
2.5 | 0.5284 | 0.00554 | -0.0076 | 95.3791
3 | 0.5789 | 0.00556 | -0.0056 | 104.1187
3.5 | 0.628 | 0.00549 | -0.0034 | 114.3898
4 | 0.6758 | 0.00554 | -0.0009 | 121.9856
4.5 | 0.7276 | 0.00561 | 0.0009 | 129.697
5 | 0.7777 | 0.0057 | 0.0029 | 136.4386
5.5 | 0.8193 | 0.00581 | 0.0068 | 141.0155
6 | 0.8623 | 0.00589 | 0.0104 | 146.4007
6.5 | 0.9039 | 0.00606 | 0.0142 | 149.1584
7 | 0.9464 | 0.00618 | 0.0178 | 153.1392
7.5 | 0.9854 | 0.00638 | 0.022 | 154.4514
8 | 1.0245 | 0.00651 | 0.0263 | 157.3733
8.5 | 1.0573 | 0.00672 | 0.0317 | 157.3363
9 | 1.2031 | 0.00733 | 0.013 | 164.1337
9.5 | 1.274 | 0.0077 | 0.0104 | 165.4545
10 | 1.3399 | 0.00811 | 0.0088 | 165.2158
10.5 | 1.3983 | 0.00866 | 0.0087 | 161.4665
11 | 1.4485 | 0.00925 | 0.0101 | 156.5946
11.5 | 1.4825 | 0.00992 | 0.0145 | 149.4456
12 | 1.5342 | 0.01068 | 0.0152 | 143.6517
12.5 | 1.5844 | 0.01152 | 0.016 | 137.5347
13 | 1.6296 | 0.01259 | 0.0172 | 129.4361
13.5 | 1.6743 | 0.01376 | 0.0183 | 121.6788
14 | 1.7141 | 0.01532 | 0.0194 | 111.8864
14.5 | 1.7337 | 0.0169 | 0.0241 | 102.5858
15 | 1.7503 | 0.01888 | 0.0284 | 92.7066
15.5 | 1.7614 | 0.02136 | 0.0325 | 82.4625
16 | 1.7721 | 0.02411 | 0.0359 | 73.5006
16.5 | 1.7754 | 0.02761 | 0.0391 | 64.3028
17 | 1.7757 | 0.03185 | 0.0411 | 55.752
17.5 | 1.7731 | 0.03675 | 0.0423 | 48.2476
18 | 1.7652 | 0.0424 | 0.0428 | 41.6321
18.5 | 1.7462 | 0.04943 | 0.0424 | 35.3267
19 | 1.7136 | 0.05802 | 0.0413 | 29.5346
19.5 | 1.6795 | 0.06711 | 0.0394 | 25.0261
20 | 1.6445 | 0.07662 | 0.0368 | 21.4631

## 135. Re 16M Mach 0.50 (1)
BIGFOIL.COM POLAR EXPORT
NACA34018
NACA34018 |  |  |  | Cl Max: | 1.59 | at alpha= | 11 | deg
JavaFoil+Calcfoil stall+Eppler ext transition |  |  |  | L/D Max: | 108.68 | at alpha= | 6 | deg
Re: | 16000000 |  |  | Cd Min: | 0.00743 | at alpha= | 1.5 | deg
Mach: | 0.5 |  |  | Cl=0 at alpha= | -2.4306 | deg
|  |  |  | @ Cl=0.1, Cd= | 0.008504
|  |  |  | @ Cl=0.4, Cd= | 0.0078533
|  |  |  | @ Cl=0.6, Cd= | 0.0074866
alpha (deg) | Cl | Cd | Cm | Cl/Cd
-20 | -0.988 | 0.18047 | -0.006 | -5.477
-19.5 | -0.963 | 0.16203 | -0.006 | -5.946
-19 | -0.931 | 0.17598 | -0.006 | -5.293
-18.5 | -0.906 | 0.15317 | -0.007 | -5.916
-18 | -0.881 | 0.13899 | -0.007 | -6.336
-17.5 | -0.849 | 0.1493 | -0.007 | -5.687
-17 | -0.824 | 0.12856 | -0.007 | -6.409
-16.5 | -0.792 | 0.1399 | -0.007 | -5.665
-16 | -0.767 | 0.12274 | -0.007 | -6.246
-15.5 | -0.743 | 0.10519 | -0.008 | -7.059
-15 | -0.71 | 0.10987 | -0.008 | -6.466
-14.5 | -0.686 | 0.09656 | -0.008 | -7.104
-14 | -0.655 | 0.09472 | -0.008 | -6.92
-13.5 | -0.635 | 0.08004 | -0.009 | -7.931
-13 | -0.6 | 0.08274 | -0.009 | -7.257
-12.5 | -0.645 | 0.02862 | -0.013 | -22.534
-12 | -0.546 | 0.07333 | -0.009 | -7.448
-11.5 | -0.599 | 0.02017 | -0.015 | -29.713
-11 | -0.503 | 0.05445 | -0.012 | -9.233
-10.5 | -0.466 | 0.05909 | -0.011 | -7.884
-10 | -0.432 | 0.06282 | -0.01 | -6.884
-9.5 | -0.756 | 0.01379 | -0.017 | -54.8
-9 | -0.774 | 0.01218 | -0.018 | -63.495
-8.5 | -0.754 | 0.0114 | -0.018 | -66.09
-8 | -0.716 | 0.01095 | -0.018 | -65.409
-7.5 | -0.669 | 0.01051 | -0.019 | -63.701
-7 | -0.615 | 0.01009 | -0.019 | -61.019
-6.5 | -0.557 | 0.00872 | -0.02 | -63.87
-6 | -0.495 | 0.00896 | -0.02 | -55.182
-5.5 | -0.429 | 0.00879 | -0.021 | -48.859
-5 | -0.362 | 0.00862 | -0.021 | -42.019
-4.5 | -0.294 | 0.00849 | -0.021 | -34.618
-4 | -0.224 | 0.00837 | -0.022 | -26.759
-3.5 | -0.153 | 0.00871 | -0.022 | -17.606
-3 | -0.082 | 0.00866 | -0.023 | -9.456
-2.5 | -0.01 | 0.00859 | -0.023 | -1.166
-2 | 0.062 | 0.00853 | -0.023 | 7.298
-1.5 | 0.135 | 0.00848 | -0.024 | 15.859
-1 | 0.207 | 0.00848 | -0.024 | 24.384
-0.5 | 0.279 | 0.00851 | -0.025 | 32.759
0 | 0.35 | 0.00852 | -0.025 | 41.097
0.5 | 0.422 | 0.00756 | -0.026 | 55.745
1 | 0.493 | 0.00772 | -0.026 | 63.868
1.5 | 0.564 | 0.00743 | -0.026 | 75.849
2 | 0.634 | 0.00754 | -0.027 | 84.165
2.5 | 0.704 | 0.00772 | -0.027 | 91.219
3 | 0.774 | 0.0075 | -0.028 | 103.241
3.5 | 0.843 | 0.00865 | -0.028 | 97.453
4 | 0.911 | 0.00926 | -0.029 | 98.329
4.5 | 0.978 | 0.00959 | -0.029 | 102.025
5 | 1.045 | 0.00988 | -0.029 | 105.714
5.5 | 1.11 | 0.01033 | -0.03 | 107.474
6 | 1.173 | 0.0108 | -0.03 | 108.68
6.5 | 1.235 | 0.01139 | -0.031 | 108.47
7 | 1.295 | 0.01204 | -0.031 | 107.566
7.5 | 1.352 | 0.01283 | -0.031 | 105.375
8 | 1.405 | 0.01407 | -0.031 | 99.861
8.5 | 1.454 | 0.01529 | -0.032 | 95.143
9 | 1.498 | 0.01679 | -0.032 | 89.221
9.5 | 1.535 | 0.01915 | -0.032 | 80.154
10 | 1.564 | 0.02187 | -0.032 | 71.521
10.5 | 1.583 | 0.02545 | -0.032 | 62.199
11 | 1.59 | 0.03038 | -0.032 | 52.347
11.5 | 1.583 | 0.03641 | -0.032 | 43.478
12 | 1.555 | 0.044 | -0.031 | 35.335
12.5 | 1.492 | 0.05348 | -0.031 | 27.894
13 | 1.338 | 0.06679 | -0.03 | 20.029
13.5 | 0.969 | 0.07997 | -0.03 | 12.114
14 | 0.988 | 0.09244 | -0.029 | 10.689
14.5 | 0.998 | 0.12047 | -0.028 | 8.288
15 | 1.015 | 0.14658 | -0.027 | 6.923
15.5 | 1.04 | 0.16175 | -0.026 | 6.43
16 | 1.066 | 0.18065 | -0.026 | 5.9

## 136. Re 16M Mach 0.50 (2)
BIGFOIL.COM POLAR EXPORT
NACA34018
NACA34018 |  |  |  | Cl Max: | 1.807 | at alpha= | 13.5 | deg
XFOIL ncrit=9 |  |  |  | L/D Max: | 153.143 | at alpha= | 8 | deg
Re: | 16000000 |  |  | Cd Min: | 0.1302 | at alpha= | -17.5 | deg
Mach: | 0.5 |  |  | Cl=0 at alpha= | -2.6037 | deg
|  |  |  | @ Cl=0.1, Cd= | 0.0067673
|  |  |  | @ Cl=0.4, Cd= | 0.0062574
|  |  |  | @ Cl=0.6, Cd= | 0.0058635
alpha (deg) | Cl | Cd | Cm | Cl/Cd
-17.5 | -0.7088 | 0.1302 | -0.0564 | -5.4439
-17 | -0.7349 | 0.11643 | -0.0681 | -6.3119
-16.5 | -0.7537 | 0.10402 | -0.0787 | -7.2457
-16 | -0.7738 | 0.09161 | -0.0896 | -8.4467
-15.5 | -0.8025 | 0.08183 | -0.0938 | -9.8069
-15 | -0.8272 | 0.07096 | -0.0999 | -11.6573
-14.5 | -0.8413 | 0.05903 | -0.1105 | -14.2521
-14 | -0.865 | 0.04864 | -0.1184 | -17.7837
-13.5 | -0.889 | 0.0391 | -0.1251 | -22.7366
-13 | -0.9225 | 0.03036 | -0.1287 | -30.3854
-12.5 | -0.9452 | 0.02283 | -0.1303 | -41.4017
-12 | -0.9272 | 0.01511 | -0.136 | -61.3633
-11.5 | -0.9079 | 0.01235 | -0.1284 | -73.5142
-11 | -0.873 | 0.01105 | -0.1199 | -79.0045
-10.5 | -0.8314 | 0.01025 | -0.1117 | -81.1122
-10 | -0.7843 | 0.00969 | -0.1041 | -80.9391
-9.5 | -0.7381 | 0.00919 | -0.0966 | -80.3156
-9 | -0.6918 | 0.00881 | -0.0892 | -78.5244
-8.5 | -0.643 | 0.00849 | -0.0824 | -75.7362
-8 | -0.5943 | 0.00822 | -0.0757 | -72.2993
-7.5 | -0.5487 | 0.00794 | -0.0687 | -69.1058
-7 | -0.5015 | 0.00777 | -0.0622 | -64.5431
-6.5 | -0.4586 | 0.00768 | -0.0549 | -59.7135
-6 | -0.4045 | 0.00754 | -0.0501 | -53.6472
-5.5 | -0.3477 | 0.00742 | -0.0459 | -46.8598
-5 | -0.2893 | 0.00728 | -0.0422 | -39.739
-4.5 | -0.2299 | 0.00717 | -0.0389 | -32.0642
-4 | -0.1702 | 0.0071 | -0.0359 | -23.9718
-3.5 | -0.1091 | 0.00698 | -0.0332 | -15.6304
-3 | -0.0489 | 0.00692 | -0.0305 | -7.0665
-2.5 | 0.0128 | 0.00683 | -0.0282 | 1.8741
-2 | 0.0742 | 0.00678 | -0.0259 | 10.944
-1.5 | 0.135 | 0.00675 | -0.0237 | 20
-1 | 0.1972 | 0.00669 | -0.0217 | 29.4768
-0.5 | 0.257 | 0.00669 | -0.0193 | 38.4155
0 | 0.3182 | 0.00665 | -0.0172 | 47.8496
1.5 | 0.4703 | 0.00592 | -0.0048 | 79.4426
2 | 0.5233 | 0.00589 | -0.001 | 88.8455
2.5 | 0.5743 | 0.00588 | 0.0033 | 97.6701
3 | 0.621 | 0.00585 | 0.0085 | 106.1538
3.5 | 0.667 | 0.00593 | 0.0139 | 112.4789
4 | 0.7166 | 0.00597 | 0.0186 | 120.0335
4.5 | 0.767 | 0.00614 | 0.0232 | 124.9186
5 | 0.8189 | 0.0063 | 0.0275 | 129.9841
5.5 | 0.8728 | 0.00649 | 0.0316 | 134.4838
6 | 0.9212 | 0.00675 | 0.0366 | 136.4741
6.5 | 0.9773 | 0.00695 | 0.0404 | 140.6187
7 | 1.0345 | 0.00729 | 0.0437 | 141.9067
7.5 | 1.1745 | 0.00777 | 0.0317 | 151.1583
8 | 1.2619 | 0.00824 | 0.0299 | 153.1432
8.5 | 1.3292 | 0.0088 | 0.0319 | 151.0455
9 | 1.3984 | 0.00934 | 0.0339 | 149.7216
9.5 | 1.4703 | 0.01021 | 0.0351 | 144.0059
10 | 1.5265 | 0.01126 | 0.0389 | 135.5684
10.5 | 1.5693 | 0.01244 | 0.0447 | 126.1495
11 | 1.6304 | 0.01387 | 0.0471 | 117.5487
11.5 | 1.685 | 0.01573 | 0.0496 | 107.1202
12 | 1.7341 | 0.01807 | 0.0521 | 95.9657
12.5 | 1.7787 | 0.02109 | 0.0538 | 84.3385
13 | 1.8028 | 0.0249 | 0.0566 | 72.4016
13.5 | 1.807 | 0.02936 | 0.0605 | 61.5463
14 | 1.8009 | 0.03475 | 0.0635 | 51.8245
14.5 | 1.7683 | 0.04214 | 0.065 | 41.9625
15 | 1.7102 | 0.05162 | 0.0648 | 33.1306
15.5 | 1.646 | 0.06187 | 0.0634 | 26.6042
16 | 1.5757 | 0.07294 | 0.0608 | 21.6027
16.5 | 1.4875 | 0.08613 | 0.0559 | 17.2704
17 | 1.4364 | 0.09705 | 0.0515 | 14.8006
18 | 1.3481 | 0.1193 | 0.0407 | 11.3001
18.5 | 1.3234 | 0.12911 | 0.0356 | 10.2502

## 137. Re 18M Mach 0.00 (1)
BIGFOIL.COM POLAR EXPORT
NACA34018
NACA34018 |  |  |  | Cl Max: | 1.936 | at alpha= | 18.5 | deg
JavaFoil+Calcfoil stall+Eppler ext transition |  |  |  | L/D Max: | 135.892 | at alpha= | 6.5 | deg
Re: | 18000000 |  |  | Cd Min: | 0.00793 | at alpha= | 3 | deg
Mach: | 0 |  |  | Cl=0 at alpha= | -2.4286 | deg
|  |  |  | @ Cl=0.1, Cd= | 0.0088754
|  |  |  | @ Cl=0.4, Cd= | 0.0081677
|  |  |  | @ Cl=0.6, Cd= | 0.0082613
alpha (deg) | Cl | Cd | Cm | Cl/Cd
-20 | -1.214 | 0.07828 | -0.007 | -15.513
-19.5 | -1.235 | 0.06285 | -0.008 | -19.648
-19 | -1.252 | 0.05032 | -0.008 | -24.881
-18.5 | -1.264 | 0.04093 | -0.008 | -30.893
-18 | -1.274 | 0.03318 | -0.009 | -38.409
-17.5 | -1.282 | 0.02678 | -0.009 | -47.872
-17 | -1.284 | 0.02252 | -0.01 | -57.003
-16.5 | -1.282 | 0.0193 | -0.01 | -66.409
-16 | -1.274 | 0.01712 | -0.01 | -74.4
-15.5 | -1.261 | 0.01556 | -0.011 | -81.031
-15 | -1.243 | 0.01438 | -0.011 | -86.472
-14.5 | -1.222 | 0.01349 | -0.012 | -90.595
-14 | -1.196 | 0.01277 | -0.012 | -93.717
-13.5 | -1.167 | 0.01219 | -0.012 | -95.76
-13 | -1.135 | 0.01171 | -0.013 | -96.87
-12.5 | -1.099 | 0.01128 | -0.013 | -97.347
-12 | -1.06 | 0.01092 | -0.013 | -97.018
-11.5 | -1.018 | 0.01059 | -0.014 | -96.142
-11 | -0.974 | 0.01027 | -0.014 | -94.845
-10.5 | -0.928 | 0.00999 | -0.014 | -92.858
-10 | -0.88 | 0.00865 | -0.015 | -101.734
-9.5 | -0.83 | 0.00895 | -0.015 | -92.753
-9 | -0.778 | 0.00879 | -0.015 | -88.554
-8.5 | -0.725 | 0.00922 | -0.016 | -78.585
-8 | -0.67 | 0.00904 | -0.016 | -74.072
-7.5 | -0.614 | 0.00944 | -0.016 | -65.008
-7 | -0.556 | 0.0093 | -0.017 | -59.82
-6.5 | -0.498 | 0.00914 | -0.017 | -54.476
-6 | -0.439 | 0.00898 | -0.017 | -48.883
-5.5 | -0.379 | 0.00948 | -0.018 | -39.955
-5 | -0.318 | 0.00932 | -0.018 | -34.175
-4.5 | -0.257 | 0.00869 | -0.019 | -29.583
-4 | -0.196 | 0.00861 | -0.019 | -22.714
-3.5 | -0.134 | 0.00856 | -0.019 | -15.611
-3 | -0.071 | 0.00906 | -0.02 | -7.867
-2.5 | -0.009 | 0.00897 | -0.02 | -0.971
-2 | 0.054 | 0.00889 | -0.02 | 6.078
-1.5 | 0.117 | 0.00887 | -0.021 | 13.178
-1 | 0.18 | 0.00888 | -0.021 | 20.212
-0.5 | 0.242 | 0.00889 | -0.021 | 27.226
0 | 0.305 | 0.00881 | -0.022 | 34.583
0.5 | 0.367 | 0.00837 | -0.022 | 43.853
1 | 0.429 | 0.00799 | -0.023 | 53.685
1.5 | 0.491 | 0.00808 | -0.023 | 60.759
2 | 0.553 | 0.00814 | -0.023 | 67.962
2.5 | 0.615 | 0.0083 | -0.024 | 74.045
3 | 0.676 | 0.00793 | -0.024 | 85.296
3.5 | 0.737 | 0.00804 | -0.024 | 91.714
4 | 0.798 | 0.00824 | -0.025 | 96.845
4.5 | 0.859 | 0.00823 | -0.025 | 104.326
5 | 0.919 | 0.00839 | -0.026 | 109.511
5.5 | 0.979 | 0.00813 | -0.026 | 120.492
6 | 1.038 | 0.00833 | -0.026 | 124.623
6.5 | 1.097 | 0.00807 | -0.027 | 135.892
7 | 1.156 | 0.00924 | -0.027 | 125.047
7.5 | 1.213 | 0.00953 | -0.027 | 127.286
8 | 1.27 | 0.01016 | -0.028 | 124.903
8.5 | 1.325 | 0.01046 | -0.028 | 126.655
9 | 1.38 | 0.0113 | -0.028 | 122.125
9.5 | 1.433 | 0.01173 | -0.029 | 122.208
10 | 1.485 | 0.01219 | -0.029 | 121.764
10.5 | 1.534 | 0.01274 | -0.029 | 120.451
11 | 1.581 | 0.01341 | -0.03 | 117.959
11.5 | 1.626 | 0.01416 | -0.03 | 114.871
12 | 1.668 | 0.01514 | -0.03 | 110.174
12.5 | 1.707 | 0.01623 | -0.03 | 105.166
13 | 1.743 | 0.01749 | -0.03 | 99.617
13.5 | 1.775 | 0.01904 | -0.031 | 93.212
14 | 1.805 | 0.02078 | -0.031 | 86.865
14.5 | 1.831 | 0.02279 | -0.031 | 80.366
15 | 1.854 | 0.02503 | -0.031 | 74.073
15.5 | 1.875 | 0.0276 | -0.031 | 67.925
16 | 1.892 | 0.03039 | -0.031 | 62.266
16.5 | 1.906 | 0.0335 | -0.031 | 56.915
17 | 1.917 | 0.03688 | -0.031 | 51.995
17.5 | 1.926 | 0.04052 | -0.031 | 47.537
18 | 1.932 | 0.0444 | -0.032 | 43.519
18.5 | 1.936 | 0.04866 | -0.032 | 39.781
19 | 1.936 | 0.05314 | -0.032 | 36.424
19.5 | 1.933 | 0.05776 | -0.032 | 33.457
20 | 1.927 | 0.06267 | -0.032 | 30.747

## 138. Re 18M Mach 0.00 (2)
BIGFOIL.COM POLAR EXPORT
NACA34018
NACA34018 |  |  |  | Cl Max: | 1.8199 | at alpha= | 18.5 | deg
XFOIL ncrit=9 |  |  |  | L/D Max: | 168.534 | at alpha= | 10 | deg
Re: | 18000000 |  |  | Cd Min: | 0.04572 | at alpha= | 20 | deg
Mach: | 0 |  |  | Cl=0 at alpha= | -2.5395 | deg
|  |  |  | @ Cl=0.1, Cd= | 0.0062989
|  |  |  | @ Cl=0.4, Cd= | 0.0055913
|  |  |  | @ Cl=0.6, Cd= | 0.0053679
alpha (deg) | Cl | Cd | Cm | Cl/Cd
-20 | -1.6948 | 0.01814 | -0.0654 | -93.4289
-19 | -1.6213 | 0.01588 | -0.0628 | -102.097
-18.5 | -1.5762 | 0.01497 | -0.0625 | -105.2906
-18 | -1.5302 | 0.01414 | -0.0622 | -108.2178
-17.5 | -1.4835 | 0.01338 | -0.0617 | -110.8744
-17 | -1.4365 | 0.01264 | -0.0612 | -113.6472
-16.5 | -1.4025 | 0.01195 | -0.0578 | -117.364
-16 | -1.3633 | 0.01133 | -0.0553 | -120.3266
-15.5 | -1.3075 | 0.01075 | -0.056 | -121.6279
-15 | -1.2526 | 0.01033 | -0.0563 | -121.2585
-14.5 | -1.1958 | 0.00998 | -0.0568 | -119.8196
-14 | -1.0408 | 0.00932 | -0.0782 | -111.6738
-13.5 | -1.0065 | 0.00907 | -0.0741 | -110.9702
-13 | -0.9726 | 0.00888 | -0.0697 | -109.527
-12.5 | -0.9376 | 0.00866 | -0.0655 | -108.2679
-12 | -0.899 | 0.00843 | -0.0619 | -106.6429
-11.5 | -0.8636 | 0.00819 | -0.0575 | -105.4457
-11 | -0.8287 | 0.00798 | -0.053 | -103.8471
-10.5 | -0.795 | 0.00787 | -0.0481 | -101.0165
-10 | -0.7508 | 0.00773 | -0.0455 | -97.1281
-9.5 | -0.7057 | 0.00757 | -0.0429 | -93.2232
-9 | -0.6601 | 0.00741 | -0.0405 | -89.0823
-8.5 | -0.6122 | 0.0073 | -0.0386 | -83.863
-8 | -0.5647 | 0.00719 | -0.0365 | -78.5396
-7.5 | -0.5158 | 0.00708 | -0.0347 | -72.8531
-7 | -0.4655 | 0.007 | -0.0332 | -66.5
-6.5 | -0.4154 | 0.00689 | -0.0316 | -60.2903
-6 | -0.3643 | 0.00682 | -0.0302 | -53.4164
-5.5 | -0.3131 | 0.00674 | -0.0289 | -46.454
-5 | -0.2612 | 0.00669 | -0.0277 | -39.0433
-4.5 | -0.2086 | 0.0066 | -0.0266 | -31.6061
-4 | -0.1556 | 0.00654 | -0.0256 | -23.792
-3.5 | -0.1027 | 0.00649 | -0.0246 | -15.8243
-3 | -0.049 | 0.00642 | -0.0238 | -7.6324
-2.5 | 0.0042 | 0.00638 | -0.0229 | 0.65831
-2 | 0.058 | 0.00633 | -0.0221 | 9.1627
-1.5 | 0.112 | 0.00629 | -0.0213 | 17.806
-1 | 0.1652 | 0.00627 | -0.0204 | 26.3477
-0.5 | 0.219 | 0.00621 | -0.0196 | 35.2657
0 | 0.2716 | 0.00618 | -0.0186 | 43.9482
0.5 | 0.3239 | 0.00612 | -0.0176 | 52.9248
1 | 0.3678 | 0.00571 | -0.0149 | 64.4133
1.5 | 0.4139 | 0.00554 | -0.0127 | 74.7112
2 | 0.4653 | 0.00548 | -0.0115 | 84.9088
2.5 | 0.5142 | 0.00542 | -0.0098 | 94.8708
3.5 | 0.6131 | 0.00536 | -0.0067 | 114.3843
4 | 0.6601 | 0.00539 | -0.0047 | 122.4675
4.5 | 0.711 | 0.00545 | -0.0034 | 130.4587
5 | 0.7596 | 0.00556 | -0.0018 | 136.6187
5.5 | 0.808 | 0.00564 | -0.0001 | 143.2624
6 | 0.855 | 0.00576 | 0.0018 | 148.4375
6.5 | 0.8981 | 0.00587 | 0.0045 | 152.9983
7 | 0.9365 | 0.00594 | 0.0083 | 157.6599
7.5 | 0.9732 | 0.00612 | 0.0123 | 159.0196
8 | 1.0137 | 0.00625 | 0.0155 | 162.192
8.5 | 1.0463 | 0.00644 | 0.0202 | 162.4689
9 | 1.0743 | 0.0066 | 0.0259 | 162.7727
9.5 | 1.1979 | 0.00713 | 0.0104 | 168.0084
10 | 1.2758 | 0.00757 | 0.0049 | 168.5337
10.5 | 1.3389 | 0.00797 | 0.0027 | 167.9925
11 | 1.3936 | 0.00844 | 0.0021 | 165.1185
11.5 | 1.4437 | 0.00897 | 0.0024 | 160.9476
12 | 1.473 | 0.00953 | 0.0069 | 154.5645
12.5 | 1.5224 | 0.01015 | 0.007 | 149.9901
13 | 1.5672 | 0.01093 | 0.0076 | 143.3852
13.5 | 1.6134 | 0.01167 | 0.0079 | 138.2519
14 | 1.654 | 0.01267 | 0.0088 | 130.5446
14.5 | 1.6988 | 0.01355 | 0.0089 | 125.3727
15 | 1.7311 | 0.01475 | 0.0108 | 117.3627
15.5 | 1.75 | 0.01608 | 0.0149 | 108.8308
16 | 1.7659 | 0.0177 | 0.0189 | 99.7684
16.5 | 1.7834 | 0.01935 | 0.0223 | 92.1654
17 | 1.7923 | 0.02159 | 0.0261 | 83.0153
17.5 | 1.8036 | 0.02414 | 0.0287 | 74.7142
18 | 1.8124 | 0.02719 | 0.0307 | 66.6569
18.5 | 1.8199 | 0.03063 | 0.0321 | 59.4156
19 | 1.8162 | 0.03529 | 0.0331 | 51.465
19.5 | 1.8176 | 0.03976 | 0.0335 | 45.7143
20 | 1.8063 | 0.04572 | 0.0334 | 39.5079

## 139. Re 18M Mach 0.10 (1)
BIGFOIL.COM POLAR EXPORT
NACA34018
NACA34018 |  |  |  | Cl Max: | 1.92 | at alpha= | 18.5 | deg
JavaFoil+Calcfoil stall+Eppler ext transition |  |  |  | L/D Max: | 135.113 | at alpha= | 6.5 | deg
Re: | 18000000 |  |  | Cd Min: | 0.00783 | at alpha= | 2.5 | deg
Mach: | 0.1 |  |  | Cl=0 at alpha= | -2.4286 | deg
|  |  |  | @ Cl=0.1, Cd= | 0.0089527
|  |  |  | @ Cl=0.4, Cd= | 0.00794
|  |  |  | @ Cl=0.6, Cd= | 0.0079287
alpha (deg) | Cl | Cd | Cm | Cl/Cd
-20 | -1.163 | 0.0938 | -0.007 | -12.397
-19.5 | -1.187 | 0.07556 | -0.007 | -15.711
-19 | -1.209 | 0.0601 | -0.008 | -20.109
-18.5 | -1.224 | 0.04903 | -0.008 | -24.965
-18 | -1.24 | 0.03864 | -0.009 | -32.094
-17.5 | -1.253 | 0.03045 | -0.009 | -41.143
-17 | -1.259 | 0.02494 | -0.01 | -50.489
-16.5 | -1.26 | 0.02108 | -0.01 | -59.785
-16 | -1.257 | 0.01822 | -0.01 | -68.989
-15.5 | -1.248 | 0.01628 | -0.011 | -76.648
-15 | -1.234 | 0.01487 | -0.011 | -82.974
-14.5 | -1.215 | 0.01383 | -0.012 | -87.809
-14 | -1.191 | 0.01301 | -0.012 | -91.599
-13.5 | -1.164 | 0.01239 | -0.012 | -93.93
-13 | -1.133 | 0.01189 | -0.013 | -95.296
-12.5 | -1.098 | 0.01145 | -0.013 | -95.888
-12 | -1.06 | 0.01104 | -0.013 | -95.938
-11.5 | -1.019 | 0.01067 | -0.014 | -95.453
-11 | -0.976 | 0.01034 | -0.014 | -94.346
-10.5 | -0.93 | 0.01005 | -0.014 | -92.531
-10 | -0.882 | 0.00875 | -0.015 | -100.757
-9.5 | -0.832 | 0.00906 | -0.015 | -91.875
-9 | -0.781 | 0.00889 | -0.015 | -87.849
-8.5 | -0.727 | 0.00927 | -0.016 | -78.438
-8 | -0.672 | 0.00915 | -0.016 | -73.523
-7.5 | -0.616 | 0.00952 | -0.016 | -64.699
-7 | -0.559 | 0.00932 | -0.017 | -59.947
-6.5 | -0.5 | 0.00917 | -0.017 | -54.553
-6 | -0.441 | 0.00905 | -0.018 | -48.735
-5.5 | -0.381 | 0.00947 | -0.018 | -40.208
-5 | -0.32 | 0.00886 | -0.018 | -36.087
-4.5 | -0.258 | 0.00877 | -0.019 | -29.47
-4 | -0.197 | 0.00868 | -0.019 | -22.633
-3.5 | -0.134 | 0.00855 | -0.019 | -15.695
-3 | -0.072 | 0.00912 | -0.02 | -7.851
-2.5 | -0.009 | 0.00908 | -0.02 | -0.964
-2 | 0.054 | 0.00896 | -0.02 | 6.064
-1.5 | 0.117 | 0.00895 | -0.021 | 13.119
-1 | 0.18 | 0.00886 | -0.021 | 20.36
-0.5 | 0.243 | 0.00888 | -0.022 | 27.41
0 | 0.306 | 0.00888 | -0.022 | 34.48
0.5 | 0.369 | 0.0079 | -0.022 | 46.653
1 | 0.431 | 0.00798 | -0.023 | 54.045
1.5 | 0.494 | 0.00811 | -0.023 | 60.84
2 | 0.556 | 0.00817 | -0.023 | 68.023
2.5 | 0.618 | 0.00783 | -0.024 | 78.926
3 | 0.68 | 0.00796 | -0.024 | 85.388
3.5 | 0.741 | 0.00813 | -0.025 | 91.179
4 | 0.802 | 0.00827 | -0.025 | 97.019
4.5 | 0.863 | 0.0083 | -0.025 | 103.954
5 | 0.924 | 0.00843 | -0.026 | 109.552
5.5 | 0.984 | 0.00817 | -0.026 | 120.403
6 | 1.043 | 0.00838 | -0.026 | 124.447
6.5 | 1.102 | 0.00816 | -0.027 | 135.113
7 | 1.161 | 0.0093 | -0.027 | 124.763
7.5 | 1.218 | 0.00962 | -0.027 | 126.655
8 | 1.275 | 0.01024 | -0.028 | 124.471
8.5 | 1.331 | 0.01063 | -0.028 | 125.217
9 | 1.385 | 0.01141 | -0.028 | 121.396
9.5 | 1.438 | 0.01186 | -0.029 | 121.32
10 | 1.49 | 0.01235 | -0.029 | 120.644
10.5 | 1.539 | 0.01291 | -0.029 | 119.208
11 | 1.586 | 0.01361 | -0.03 | 116.508
11.5 | 1.63 | 0.01442 | -0.03 | 113.104
12 | 1.672 | 0.0154 | -0.03 | 108.531
12.5 | 1.71 | 0.01661 | -0.03 | 102.944
13 | 1.745 | 0.01795 | -0.031 | 97.181
13.5 | 1.776 | 0.01956 | -0.031 | 90.798
14 | 1.805 | 0.02145 | -0.031 | 84.132
14.5 | 1.83 | 0.02358 | -0.031 | 77.61
15 | 1.852 | 0.02591 | -0.031 | 71.479
15.5 | 1.871 | 0.02867 | -0.031 | 65.264
16 | 1.887 | 0.03168 | -0.031 | 59.573
16.5 | 1.899 | 0.0349 | -0.031 | 54.421
17 | 1.909 | 0.0385 | -0.031 | 49.58
17.5 | 1.915 | 0.04235 | -0.031 | 45.215
18 | 1.919 | 0.04637 | -0.032 | 41.391
18.5 | 1.92 | 0.05091 | -0.032 | 37.714
19 | 1.918 | 0.05555 | -0.032 | 34.528
19.5 | 1.912 | 0.06038 | -0.032 | 31.664
20 | 1.903 | 0.06551 | -0.032 | 29.054

## 140. Re 18M Mach 0.10 (2)
BIGFOIL.COM POLAR EXPORT
NACA34018
NACA34018 |  |  |  | Cl Max: | 1.8156 | at alpha= | 18.5 | deg
XFOIL ncrit=9 |  |  |  | L/D Max: | 168.467 | at alpha= | 10 | deg
Re: | 18000000 |  |  | Cd Min: | 0.04963 | at alpha= | 20 | deg
Mach: | 0.1 |  |  | Cl=0 at alpha= | -2.5412 | deg
|  |  |  | @ Cl=0.1, Cd= | 0.0063094
|  |  |  | @ Cl=0.4, Cd= | 0.0056125
|  |  |  | @ Cl=0.6, Cd= | 0.0054031
alpha (deg) | Cl | Cd | Cm | Cl/Cd
-20 | -1.6975 | 0.01919 | -0.0703 | -88.4575
-19.5 | -1.6751 | 0.01777 | -0.0667 | -94.2656
-19 | -1.631 | 0.01653 | -0.0665 | -98.6691
-18.5 | -1.5865 | 0.01548 | -0.0661 | -102.4871
-18 | -1.5399 | 0.01459 | -0.0656 | -105.5449
-17.5 | -1.4926 | 0.01378 | -0.065 | -108.3164
-17 | -1.4452 | 0.01302 | -0.0643 | -110.9985
-16.5 | -1.3962 | 0.01227 | -0.0638 | -113.7897
-16 | -1.3453 | 0.01158 | -0.0635 | -116.1744
-15.5 | -1.3164 | 0.01097 | -0.0585 | -120
-15 | -1.2616 | 0.0105 | -0.0585 | -120.1524
-14.5 | -1.2058 | 0.01013 | -0.0586 | -119.0326
-14 | -1.0464 | 0.00947 | -0.0804 | -110.4963
-13.5 | -1.0089 | 0.0092 | -0.0768 | -109.663
-13 | -0.9753 | 0.00899 | -0.0722 | -108.4872
-12.5 | -0.9402 | 0.00874 | -0.0678 | -107.5744
-12 | -0.9013 | 0.0085 | -0.0641 | -106.0353
-11.5 | -0.865 | 0.00827 | -0.0597 | -104.5949
-11 | -0.8293 | 0.00804 | -0.0552 | -103.1468
-10.5 | -0.796 | 0.0079 | -0.0501 | -100.7595
-10 | -0.7539 | 0.00777 | -0.0468 | -97.027
-9.5 | -0.7085 | 0.00762 | -0.0442 | -92.979
-9 | -0.6629 | 0.00745 | -0.0416 | -88.9799
-8 | -0.5672 | 0.00723 | -0.0373 | -78.4509
-7.5 | -0.5182 | 0.0071 | -0.0354 | -72.9859
-7 | -0.4677 | 0.00701 | -0.0338 | -66.719
-6.5 | -0.4173 | 0.00691 | -0.0322 | -60.3907
-6 | -0.366 | 0.00683 | -0.0307 | -53.5871
-5.5 | -0.3145 | 0.00676 | -0.0293 | -46.5237
-5 | -0.2624 | 0.0067 | -0.0281 | -39.1642
-4.5 | -0.2096 | 0.00661 | -0.0269 | -31.7095
-4 | -0.1561 | 0.00655 | -0.0259 | -23.8321
-3.5 | -0.1031 | 0.00651 | -0.0249 | -15.8372
-3 | -0.049 | 0.00643 | -0.024 | -7.6205
-2.5 | 0.0044 | 0.00639 | -0.023 | 0.68858
-2 | 0.0585 | 0.00634 | -0.0222 | 9.2271
-1.5 | 0.1127 | 0.0063 | -0.0214 | 17.8889
-1 | 0.1663 | 0.00628 | -0.0205 | 26.4809
-0.5 | 0.2203 | 0.00622 | -0.0197 | 35.418
0 | 0.2732 | 0.00619 | -0.0186 | 44.1357
0.5 | 0.3258 | 0.00612 | -0.0176 | 53.2353
1 | 0.3697 | 0.00573 | -0.0148 | 64.5201
1.5 | 0.4161 | 0.00555 | -0.0125 | 74.973
2 | 0.4677 | 0.00549 | -0.0113 | 85.1913
2.5 | 0.5167 | 0.00544 | -0.0095 | 94.9816
3 | 0.5675 | 0.00545 | -0.0082 | 104.1284
3.5 | 0.616 | 0.00538 | -0.0063 | 114.4981
4 | 0.6632 | 0.00541 | -0.0042 | 122.5878
4.5 | 0.7144 | 0.00546 | -0.003 | 130.8425
5 | 0.763 | 0.00558 | -0.0012 | 136.7384
5.5 | 0.8117 | 0.00566 | 0.0005 | 143.4099
6 | 0.8585 | 0.00578 | 0.0026 | 148.5294
6.5 | 0.8985 | 0.00587 | 0.0061 | 153.0664
7 | 0.9388 | 0.00597 | 0.0096 | 157.2529
7.5 | 0.9764 | 0.00615 | 0.0135 | 158.7642
8 | 1.0162 | 0.00628 | 0.017 | 161.8153
8.5 | 1.0501 | 0.00648 | 0.0215 | 162.0525
9 | 1.0792 | 0.00664 | 0.0271 | 162.5301
9.5 | 1.2132 | 0.00723 | 0.0095 | 167.8008
10 | 1.2854 | 0.00763 | 0.0055 | 168.4666
10.5 | 1.3479 | 0.00805 | 0.0036 | 167.441
11 | 1.403 | 0.00852 | 0.0031 | 164.6714
11.5 | 1.4517 | 0.00906 | 0.0039 | 160.2318
12 | 1.4821 | 0.00966 | 0.0082 | 153.4265
12.5 | 1.5313 | 0.01031 | 0.0085 | 148.5257
13 | 1.5767 | 0.01111 | 0.0092 | 141.9172
13.5 | 1.6227 | 0.01189 | 0.0096 | 136.476
14 | 1.6623 | 0.013 | 0.0107 | 127.8692
14.5 | 1.7067 | 0.01395 | 0.0109 | 122.3441
15 | 1.7355 | 0.01523 | 0.0135 | 113.9527
15.5 | 1.755 | 0.01663 | 0.0175 | 105.5322
16 | 1.7684 | 0.01848 | 0.0217 | 95.6926
16.5 | 1.7847 | 0.0203 | 0.0252 | 87.9163
17 | 1.7922 | 0.02281 | 0.0288 | 78.5708
17.5 | 1.8039 | 0.02552 | 0.0311 | 70.6857
18 | 1.8102 | 0.02896 | 0.033 | 62.5069
18.5 | 1.8156 | 0.03275 | 0.0342 | 55.4382
19 | 1.8076 | 0.03798 | 0.035 | 47.5935
19.5 | 1.8052 | 0.04302 | 0.0351 | 41.9619
20 | 1.7889 | 0.04963 | 0.0347 | 36.0447

## 141. Re 18M Mach 0.25 (1)
BIGFOIL.COM POLAR EXPORT
NACA34018
NACA34018 |  |  |  | Cl Max: | 1.842 | at alpha= | 16 | deg
JavaFoil+Calcfoil stall+Eppler ext transition |  |  |  | L/D Max: | 129.814 | at alpha= | 6 | deg
Re: | 18000000 |  |  | Cd Min: | 0.00774 | at alpha= | 4.5 | deg
Mach: | 0.25 |  |  | Cl=0 at alpha= | -2.4308 | deg
|  |  |  | @ Cl=0.1, Cd= | 0.0091523
|  |  |  | @ Cl=0.4, Cd= | 0.0080962
|  |  |  | @ Cl=0.6, Cd= | 0.0079868
alpha (deg) | Cl | Cd | Cm | Cl/Cd
-19.5 | -0.891 | 0.13628 | -0.006 | -6.539
-19 | -0.918 | 0.12729 | -0.006 | -7.214
-18.5 | -0.943 | 0.11787 | -0.006 | -8.001
-18 | -0.966 | 0.10794 | -0.007 | -8.948
-17.5 | -0.989 | 0.09597 | -0.007 | -10.305
-17 | -1.029 | 0.07219 | -0.008 | -14.248
-16.5 | -1.064 | 0.05327 | -0.009 | -19.97
-16 | -1.097 | 0.03765 | -0.01 | -29.151
-15.5 | -1.124 | 0.02702 | -0.011 | -41.606
-15 | -1.141 | 0.02064 | -0.011 | -55.301
-14.5 | -1.146 | 0.01733 | -0.012 | -66.125
-14 | -1.141 | 0.01531 | -0.012 | -74.551
-13.5 | -1.129 | 0.01398 | -0.013 | -80.734
-13 | -1.11 | 0.01305 | -0.013 | -85.064
-12.5 | -1.084 | 0.01239 | -0.013 | -87.468
-12 | -1.053 | 0.01185 | -0.014 | -88.845
-11.5 | -1.018 | 0.01138 | -0.014 | -89.43
-11 | -0.979 | 0.01096 | -0.014 | -89.352
-10.5 | -0.937 | 0.01061 | -0.015 | -88.326
-10 | -0.892 | 0.01027 | -0.015 | -86.844
-9.5 | -0.844 | 0.00889 | -0.015 | -94.944
-9 | -0.794 | 0.00879 | -0.016 | -90.33
-8.5 | -0.741 | 0.00905 | -0.016 | -81.823
-8 | -0.686 | 0.00945 | -0.017 | -72.552
-7.5 | -0.629 | 0.00922 | -0.017 | -68.275
-7 | -0.571 | 0.00867 | -0.017 | -65.874
-6.5 | -0.512 | 0.00898 | -0.018 | -57.045
-6 | -0.452 | 0.00878 | -0.018 | -51.468
-5.5 | -0.39 | 0.00863 | -0.018 | -45.209
-5 | -0.328 | 0.00855 | -0.019 | -38.362
-4.5 | -0.265 | 0.00898 | -0.019 | -29.535
-4 | -0.202 | 0.00886 | -0.019 | -22.779
-3.5 | -0.138 | 0.00878 | -0.02 | -15.704
-3 | -0.074 | 0.00871 | -0.02 | -8.447
-2.5 | -0.009 | 0.00921 | -0.021 | -0.976
-2 | 0.056 | 0.00922 | -0.021 | 6.053
-1.5 | 0.121 | 0.00912 | -0.021 | 13.227
-1 | 0.185 | 0.00911 | -0.022 | 20.344
-0.5 | 0.25 | 0.0086 | -0.022 | 29.048
0 | 0.314 | 0.00852 | -0.023 | 36.891
0.5 | 0.379 | 0.00807 | -0.023 | 46.936
1 | 0.443 | 0.00815 | -0.023 | 54.324
1.5 | 0.507 | 0.00834 | -0.024 | 60.766
2 | 0.571 | 0.00795 | -0.024 | 71.785
2.5 | 0.634 | 0.00803 | -0.024 | 78.933
3 | 0.697 | 0.00818 | -0.025 | 85.219
3.5 | 0.76 | 0.00787 | -0.025 | 96.629
4 | 0.823 | 0.00801 | -0.026 | 102.8
4.5 | 0.885 | 0.00774 | -0.026 | 114.399
5 | 0.947 | 0.00795 | -0.026 | 119.148
5.5 | 1.008 | 0.00801 | -0.027 | 125.863
6 | 1.069 | 0.00824 | -0.027 | 129.814
6.5 | 1.129 | 0.00943 | -0.027 | 119.671
7 | 1.188 | 0.00972 | -0.028 | 122.237
7.5 | 1.247 | 0.01008 | -0.028 | 123.652
8 | 1.304 | 0.01048 | -0.029 | 124.392
8.5 | 1.36 | 0.01119 | -0.029 | 121.474
9 | 1.414 | 0.01169 | -0.029 | 121.027
9.5 | 1.467 | 0.01264 | -0.03 | 116.075
10 | 1.517 | 0.01329 | -0.03 | 114.178
10.5 | 1.565 | 0.01405 | -0.03 | 111.402
11 | 1.61 | 0.01498 | -0.03 | 107.459
11.5 | 1.651 | 0.0161 | -0.031 | 102.505
12 | 1.688 | 0.01742 | -0.031 | 96.92
12.5 | 1.721 | 0.01905 | -0.031 | 90.342
13 | 1.751 | 0.02102 | -0.031 | 83.275
13.5 | 1.776 | 0.02331 | -0.031 | 76.167
14 | 1.797 | 0.02588 | -0.031 | 69.439
14.5 | 1.814 | 0.02883 | -0.031 | 62.928
15 | 1.827 | 0.03219 | -0.031 | 56.762
15.5 | 1.836 | 0.03588 | -0.031 | 51.186
16 | 1.842 | 0.03988 | -0.031 | 46.181
16.5 | 1.841 | 0.04441 | -0.031 | 41.467
17 | 1.837 | 0.04913 | -0.031 | 37.386
17.5 | 1.828 | 0.0541 | -0.031 | 33.798
18 | 1.816 | 0.05954 | -0.032 | 30.49
18.5 | 1.798 | 0.06539 | -0.032 | 27.504
19 | 1.776 | 0.07149 | -0.032 | 24.84
19.5 | 1.747 | 0.07786 | -0.032 | 22.44
20 | 1.714 | 0.08476 | -0.032 | 20.219

## 142. Re 18M Mach 0.25 (2)
BIGFOIL.COM POLAR EXPORT
NACA34018
NACA34018 |  |  |  | Cl Max: | 1.7837 | at alpha= | 17 | deg
XFOIL ncrit=9 |  |  |  | L/D Max: | 166.44 | at alpha= | 9.5 | deg
Re: | 18000000 |  |  | Cd Min: | 0.07538 | at alpha= | 20 | deg
Mach: | 0.25 |  |  | Cl=0 at alpha= | -2.5494 | deg
|  |  |  | @ Cl=0.1, Cd= | 0.006369
|  |  |  | @ Cl=0.4, Cd= | 0.0057726
|  |  |  | @ Cl=0.6, Cd= | 0.005496
alpha (deg) | Cl | Cd | Cm | Cl/Cd
-20 | -1.7105 | 0.02653 | -0.0945 | -64.4742
-19.5 | -1.6897 | 0.02411 | -0.0914 | -70.083
-19 | -1.6679 | 0.02194 | -0.0878 | -76.021
-18.5 | -1.6268 | 0.01986 | -0.0869 | -81.9134
-18 | -1.5841 | 0.01805 | -0.0857 | -87.7618
-17.5 | -1.5397 | 0.01657 | -0.0841 | -92.9209
-17 | -1.4936 | 0.0153 | -0.0823 | -97.6209
-16.5 | -1.4443 | 0.01426 | -0.0806 | -101.2833
-16 | -1.4088 | 0.01337 | -0.0761 | -105.3702
-15.5 | -1.3645 | 0.01256 | -0.073 | -108.6385
-15 | -1.3065 | 0.01169 | -0.0725 | -111.7622
-14.5 | -1.2531 | 0.01111 | -0.0708 | -112.7903
-14 | -1.1922 | 0.01059 | -0.0705 | -112.5779
-13.5 | -1.0294 | 0.00996 | -0.0902 | -103.3534
-13 | -0.9901 | 0.00963 | -0.0859 | -102.8141
-12.5 | -0.9529 | 0.00927 | -0.081 | -102.794
-12 | -0.9144 | 0.00892 | -0.0763 | -102.5112
-11.5 | -0.8756 | 0.00866 | -0.0715 | -101.1085
-11 | -0.8354 | 0.00842 | -0.067 | -99.2162
-10.5 | -0.7986 | 0.00816 | -0.0618 | -97.8676
-10 | -0.7586 | 0.00793 | -0.0571 | -95.662
-9.5 | -0.7226 | 0.00781 | -0.0516 | -92.5224
-9 | -0.6766 | 0.00766 | -0.0482 | -88.329
-8.5 | -0.6297 | 0.00749 | -0.045 | -84.0721
-8 | -0.5809 | 0.00738 | -0.0423 | -78.7127
-7.5 | -0.5304 | 0.00725 | -0.0399 | -73.1586
-7 | -0.4796 | 0.00712 | -0.0376 | -67.3596
-6.5 | -0.4273 | 0.00703 | -0.0356 | -60.7824
-6 | -0.3755 | 0.00692 | -0.0336 | -54.263
-5.5 | -0.3219 | 0.00685 | -0.0319 | -46.9927
-5 | -0.2688 | 0.00677 | -0.0302 | -39.7046
-4.5 | -0.2146 | 0.0067 | -0.0288 | -32.0299
-4 | -0.1595 | 0.00662 | -0.0275 | -24.0937
-3.5 | -0.1052 | 0.00656 | -0.0261 | -16.0366
-3 | -0.0493 | 0.00649 | -0.0251 | -7.5963
-2.5 | 0.0054 | 0.00645 | -0.0239 | 0.83721
-2 | 0.0615 | 0.00639 | -0.0229 | 9.6244
-1.5 | 0.1166 | 0.00636 | -0.0218 | 18.3333
-1 | 0.1721 | 0.00633 | -0.0208 | 27.188
-0.5 | 0.2278 | 0.00628 | -0.0198 | 36.2739
0 | 0.2819 | 0.00627 | -0.0186 | 44.9601
0.5 | 0.3362 | 0.00617 | -0.0173 | 54.4895
1.5 | 0.4277 | 0.0056 | -0.0116 | 76.375
2 | 0.4806 | 0.00554 | -0.0101 | 86.7509
2.5 | 0.5303 | 0.00551 | -0.008 | 96.2432
3 | 0.583 | 0.00551 | -0.0065 | 105.8076
3.5 | 0.6317 | 0.00547 | -0.0041 | 115.4845
4 | 0.6798 | 0.00549 | -0.0016 | 123.8251
4.5 | 0.732 | 0.00556 | 0 | 131.6547
5 | 0.7808 | 0.00569 | 0.0023 | 137.2232
5.5 | 0.827 | 0.00574 | 0.0052 | 144.0767
6 | 0.8661 | 0.00587 | 0.0096 | 147.5468
6.5 | 0.9107 | 0.006 | 0.0128 | 151.7833
7 | 0.9523 | 0.00615 | 0.0166 | 154.8455
7.5 | 0.9926 | 0.00632 | 0.0206 | 157.057
8 | 1.0328 | 0.0065 | 0.0246 | 158.8923
8.5 | 1.0671 | 0.00668 | 0.0297 | 159.7455
9 | 1.1373 | 0.00701 | 0.0271 | 162.2397
9.5 | 1.2716 | 0.00764 | 0.011 | 166.4398
10 | 1.3345 | 0.00804 | 0.01 | 165.9826
10.5 | 1.3929 | 0.00855 | 0.0099 | 162.9123
11 | 1.4521 | 0.00906 | 0.0096 | 160.2759
11.5 | 1.4878 | 0.00971 | 0.0137 | 153.2235
12 | 1.5318 | 0.01045 | 0.016 | 146.5837
12.5 | 1.581 | 0.0113 | 0.017 | 139.9115
13 | 1.6252 | 0.01236 | 0.0184 | 131.4887
13.5 | 1.6711 | 0.01344 | 0.0194 | 124.3378
14 | 1.7069 | 0.01516 | 0.021 | 112.5923
14.5 | 1.7408 | 0.01659 | 0.0233 | 104.9307
15 | 1.7584 | 0.01849 | 0.0276 | 95.1001
15.5 | 1.7714 | 0.02084 | 0.0317 | 85
16 | 1.7794 | 0.02372 | 0.0354 | 75.0169
16.5 | 1.7823 | 0.02716 | 0.0387 | 65.6222
17 | 1.7837 | 0.03123 | 0.0409 | 57.115
17.5 | 1.7828 | 0.03593 | 0.0422 | 49.6187
18 | 1.7749 | 0.04154 | 0.0428 | 42.7275
18.5 | 1.7595 | 0.04814 | 0.0427 | 36.5496
19 | 1.7242 | 0.05697 | 0.0415 | 30.2651
19.5 | 1.6888 | 0.06614 | 0.0396 | 25.5337
20 | 1.6562 | 0.07538 | 0.0372 | 21.9713

## 143. Re 18M Mach 0.50 (1)
BIGFOIL.COM POLAR EXPORT
NACA34018
NACA34018 |  |  |  | Cl Max: | 1.592 | at alpha= | 11 | deg
JavaFoil+Calcfoil stall+Eppler ext transition |  |  |  | L/D Max: | 109.47 | at alpha= | 6.5 | deg
Re: | 18000000 |  |  | Cd Min: | 0.00742 | at alpha= | 3 | deg
Mach: | 0.5 |  |  | Cl=0 at alpha= | -2.4306 | deg
|  |  |  | @ Cl=0.1, Cd= | 0.0086197
|  |  |  | @ Cl=0.4, Cd= | 0.0084261
|  |  |  | @ Cl=0.6, Cd= | 0.0076309
alpha (deg) | Cl | Cd | Cm | Cl/Cd
-20 | -0.989 | 0.18232 | -0.006 | -5.424
-19.5 | -0.963 | 0.16421 | -0.006 | -5.866
-19 | -0.931 | 0.18073 | -0.006 | -5.154
-18.5 | -0.906 | 0.15659 | -0.007 | -5.787
-18 | -0.88 | 0.1418 | -0.007 | -6.209
-17.5 | -0.849 | 0.15348 | -0.007 | -5.532
-17 | -0.824 | 0.13283 | -0.007 | -6.2
-16.5 | -0.792 | 0.14506 | -0.007 | -5.463
-16 | -0.767 | 0.1247 | -0.007 | -6.147
-15.5 | -0.741 | 0.10908 | -0.008 | -6.797
-15 | -0.71 | 0.11364 | -0.008 | -6.249
-14.5 | -0.685 | 0.10014 | -0.008 | -6.839
-14 | -0.654 | 0.10057 | -0.008 | -6.503
-13.5 | -0.63 | 0.08677 | -0.009 | -7.263
-13 | -0.598 | 0.08944 | -0.008 | -6.689
-12.5 | -0.625 | 0.03835 | -0.013 | -16.308
-12 | -0.547 | 0.07205 | -0.01 | -7.595
-11.5 | -0.605 | 0.01827 | -0.015 | -33.117
-11 | -0.527 | 0.03774 | -0.013 | -13.969
-10.5 | -0.467 | 0.05755 | -0.011 | -8.119
-10 | -0.433 | 0.06231 | -0.01 | -6.946
-9.5 | -0.757 | 0.01348 | -0.017 | -56.163
-9 | -0.774 | 0.01202 | -0.018 | -64.411
-8.5 | -0.754 | 0.01125 | -0.018 | -67.003
-8 | -0.717 | 0.01076 | -0.018 | -66.586
-7.5 | -0.669 | 0.01032 | -0.019 | -64.832
-7 | -0.616 | 0.00992 | -0.019 | -62.025
-6.5 | -0.557 | 0.00856 | -0.02 | -65.051
-6 | -0.495 | 0.00884 | -0.02 | -55.982
-5.5 | -0.43 | 0.00863 | -0.021 | -49.776
-5 | -0.362 | 0.00894 | -0.021 | -40.53
-4.5 | -0.294 | 0.00837 | -0.021 | -35.11
-4 | -0.224 | 0.00874 | -0.022 | -25.64
-3.5 | -0.153 | 0.00856 | -0.022 | -17.916
-3 | -0.082 | 0.00851 | -0.023 | -9.621
-2.5 | -0.01 | 0.00849 | -0.023 | -1.18
-2 | 0.062 | 0.00888 | -0.023 | 7.007
-1.5 | 0.135 | 0.00838 | -0.024 | 16.047
-1 | 0.207 | 0.00838 | -0.024 | 24.668
-0.5 | 0.279 | 0.00838 | -0.025 | 33.265
0 | 0.35 | 0.00844 | -0.025 | 41.505
0.5 | 0.422 | 0.00842 | -0.026 | 50.075
1 | 0.493 | 0.00763 | -0.026 | 64.601
1.5 | 0.564 | 0.00778 | -0.026 | 72.494
2 | 0.634 | 0.00749 | -0.027 | 84.712
2.5 | 0.704 | 0.00766 | -0.027 | 91.927
3 | 0.774 | 0.00742 | -0.028 | 104.317
3.5 | 0.843 | 0.00859 | -0.028 | 98.097
4 | 0.911 | 0.00918 | -0.029 | 99.268
4.5 | 0.978 | 0.00949 | -0.029 | 103.116
5 | 1.045 | 0.00986 | -0.029 | 105.945
5.5 | 1.11 | 0.01023 | -0.03 | 108.548
6 | 1.174 | 0.01073 | -0.03 | 109.345
6.5 | 1.236 | 0.01129 | -0.031 | 109.47
7 | 1.295 | 0.01196 | -0.031 | 108.326
7.5 | 1.352 | 0.01277 | -0.031 | 105.911
8 | 1.406 | 0.01397 | -0.031 | 100.649
8.5 | 1.455 | 0.0152 | -0.032 | 95.69
9 | 1.499 | 0.01677 | -0.032 | 89.375
9.5 | 1.536 | 0.01902 | -0.032 | 80.75
10 | 1.565 | 0.02171 | -0.032 | 72.094
10.5 | 1.584 | 0.02524 | -0.032 | 62.78
11 | 1.592 | 0.03005 | -0.032 | 52.971
11.5 | 1.585 | 0.03601 | -0.032 | 44.008
12 | 1.557 | 0.04341 | -0.031 | 35.861
12.5 | 1.494 | 0.05274 | -0.031 | 28.322
13 | 1.339 | 0.06577 | -0.03 | 20.365
13.5 | 0.97 | 0.07861 | -0.03 | 12.339
14 | 0.983 | 0.09859 | -0.029 | 9.973
14.5 | 0.995 | 0.12634 | -0.027 | 7.877
15 | 1.014 | 0.1499 | -0.026 | 6.764
15.5 | 1.039 | 0.16664 | -0.026 | 6.235
16 | 1.066 | 0.18351 | -0.026 | 5.807

## 144. Re 18M Mach 0.50 (2)
BIGFOIL.COM POLAR EXPORT
NACA34018
NACA34018 |  |  |  | Cl Max: | 1.8222 | at alpha= | 13.5 | deg
XFOIL ncrit=9 |  |  |  | L/D Max: | 155.603 | at alpha= | 8 | deg
Re: | 18000000 |  |  | Cd Min: | 0.12806 | at alpha= | 18.5 | deg
Mach: | 0.5 |  |  | Cl=0 at alpha= | -2.6024 | deg
|  |  |  | @ Cl=0.1, Cd= | 0.0066545
|  |  |  | @ Cl=0.4, Cd= | 0.0063856
|  |  |  | @ Cl=0.6, Cd= | 0.0058141
alpha (deg) | Cl | Cd | Cm | Cl/Cd
-17.5 | -0.7234 | 0.12601 | -0.0623 | -5.7408
-17 | -0.7478 | 0.11294 | -0.0733 | -6.6212
-16.5 | -0.7659 | 0.10108 | -0.0831 | -7.5772
-16 | -0.7917 | 0.09089 | -0.0887 | -8.7105
-15.5 | -0.8147 | 0.08028 | -0.0955 | -10.1482
-15 | -0.8318 | 0.06837 | -0.1049 | -12.1662
-14.5 | -0.8496 | 0.05782 | -0.1126 | -14.6939
-14 | -0.873 | 0.04732 | -0.1208 | -18.4489
-13.5 | -0.8962 | 0.03814 | -0.1268 | -23.4976
-13 | -0.9319 | 0.02934 | -0.1303 | -31.7621
-12.5 | -0.937 | 0.01981 | -0.1393 | -47.2993
-12 | -0.9343 | 0.01445 | -0.1366 | -64.6574
-11.5 | -0.9175 | 0.01199 | -0.1278 | -76.5221
-11 | -0.8831 | 0.01077 | -0.119 | -81.9963
-10.5 | -0.8406 | 0.01001 | -0.1106 | -83.976
-10 | -0.7932 | 0.00948 | -0.103 | -83.6709
-9.5 | -0.7451 | 0.00904 | -0.0957 | -82.4226
-9 | -0.6987 | 0.00866 | -0.0883 | -80.6813
-8.5 | -0.6505 | 0.00833 | -0.0813 | -78.0912
-8 | -0.6016 | 0.00808 | -0.0746 | -74.4554
-7.5 | -0.5542 | 0.00782 | -0.0679 | -70.8696
-7 | -0.5078 | 0.00764 | -0.0611 | -66.466
-6.5 | -0.4622 | 0.00756 | -0.0543 | -61.1376
-6 | -0.4079 | 0.00741 | -0.0495 | -55.0472
-5.5 | -0.3499 | 0.0073 | -0.0455 | -47.9315
-5 | -0.2923 | 0.00717 | -0.0417 | -40.7671
-4.5 | -0.2316 | 0.00706 | -0.0386 | -32.8045
-4 | -0.1716 | 0.00697 | -0.0356 | -24.6198
-3.5 | -0.1104 | 0.00686 | -0.033 | -16.0933
-3 | -0.0497 | 0.0068 | -0.0304 | -7.3088
-2.5 | 0.0128 | 0.00672 | -0.0282 | 1.9048
-2 | 0.0736 | 0.00668 | -0.0258 | 11.018
-1.5 | 0.1356 | 0.00662 | -0.0238 | 20.4834
-1 | 0.1973 | 0.00659 | -0.0217 | 29.9393
-0.5 | 0.2579 | 0.00659 | -0.0195 | 39.1351
0 | 0.3195 | 0.00653 | -0.0174 | 48.928
0.5 | 0.3782 | 0.00653 | -0.0148 | 57.9173
1.5 | 0.4748 | 0.00589 | -0.0056 | 80.6112
2 | 0.5276 | 0.00586 | -0.0018 | 90.0341
2.5 | 0.582 | 0.00581 | 0.0018 | 100.1721
3 | 0.6259 | 0.00582 | 0.0076 | 107.543
3.5 | 0.6737 | 0.00585 | 0.0126 | 115.1624
4 | 0.7229 | 0.0059 | 0.0174 | 122.5254
4.5 | 0.7713 | 0.00607 | 0.0224 | 127.0675
5 | 0.8261 | 0.00621 | 0.0263 | 133.0274
5.5 | 0.8767 | 0.00644 | 0.0309 | 136.1335
6 | 0.9282 | 0.00663 | 0.0355 | 140
6.5 | 0.9814 | 0.00688 | 0.0397 | 142.6453
7 | 1.0366 | 0.00718 | 0.0436 | 144.3733
7.5 | 1.127 | 0.00755 | 0.0409 | 149.2715
8 | 1.2635 | 0.00812 | 0.0299 | 155.6034
8.5 | 1.3343 | 0.00865 | 0.0313 | 154.2543
9 | 1.4006 | 0.0092 | 0.0338 | 152.2391
10 | 1.5322 | 0.01098 | 0.0384 | 139.5446
10.5 | 1.5655 | 0.01221 | 0.0457 | 128.2146
11 | 1.629 | 0.01346 | 0.0481 | 121.0253
11.5 | 1.6833 | 0.01525 | 0.0509 | 110.3803
12 | 1.7336 | 0.0174 | 0.0536 | 99.6322
12.5 | 1.7787 | 0.02027 | 0.0556 | 87.7504
13 | 1.8175 | 0.02417 | 0.0562 | 75.1965
13.5 | 1.8222 | 0.02851 | 0.0604 | 63.9144
14 | 1.8104 | 0.03424 | 0.0634 | 52.8738
14.5 | 1.7866 | 0.04106 | 0.0652 | 43.5119
15 | 1.7388 | 0.04975 | 0.0655 | 34.9508
15.5 | 1.6734 | 0.06 | 0.0642 | 27.89
16 | 1.5901 | 0.07198 | 0.0611 | 22.0909
16.5 | 1.518 | 0.08362 | 0.0574 | 18.1536
17 | 1.4476 | 0.09604 | 0.0522 | 15.0729
17.5 | 1.4095 | 0.10631 | 0.0477 | 13.2584
18 | 1.3575 | 0.11833 | 0.0414 | 11.4722
18.5 | 1.3334 | 0.12806 | 0.0364 | 10.4123

## 145. Re 20M Mach 0.00 (1)
BIGFOIL.COM POLAR EXPORT
NACA34018
NACA34018 |  |  |  | Cl Max: | 1.939 | at alpha= | 19 | deg
JavaFoil+Calcfoil stall+Eppler ext transition |  |  |  | L/D Max: | 136.38 | at alpha= | 6.5 | deg
Re: | 20000000 |  |  | Cd Min: | 0.00787 | at alpha= | 3 | deg
Mach: | 0 |  |  | Cl=0 at alpha= | -2.4286 | deg
|  |  |  | @ Cl=0.1, Cd= | 0.0087873
|  |  |  | @ Cl=0.4, Cd= | 0.0085081
|  |  |  | @ Cl=0.6, Cd= | 0.0081858
alpha (deg) | Cl | Cd | Cm | Cl/Cd
-20 | -1.218 | 0.07565 | -0.007 | -16.1
-19.5 | -1.236 | 0.06197 | -0.008 | -19.949
-19 | -1.253 | 0.04958 | -0.008 | -25.277
-18.5 | -1.27 | 0.03869 | -0.008 | -32.812
-18 | -1.279 | 0.03161 | -0.009 | -40.451
-17.5 | -1.286 | 0.02562 | -0.009 | -50.187
-17 | -1.287 | 0.0217 | -0.01 | -59.309
-16.5 | -1.283 | 0.01891 | -0.01 | -67.863
-16 | -1.276 | 0.01669 | -0.01 | -76.402
-15.5 | -1.262 | 0.01531 | -0.011 | -82.437
-15 | -1.244 | 0.01416 | -0.011 | -87.889
-14.5 | -1.222 | 0.01334 | -0.012 | -91.665
-14 | -1.197 | 0.01261 | -0.012 | -94.941
-13.5 | -1.168 | 0.012 | -0.012 | -97.349
-13 | -1.135 | 0.01156 | -0.013 | -98.178
-12.5 | -1.099 | 0.01117 | -0.013 | -98.389
-12 | -1.06 | 0.01077 | -0.013 | -98.417
-11.5 | -1.018 | 0.01045 | -0.014 | -97.439
-11 | -0.974 | 0.01013 | -0.014 | -96.216
-10.5 | -0.928 | 0.00877 | -0.014 | -105.832
-10 | -0.88 | 0.00908 | -0.015 | -96.941
-9.5 | -0.83 | 0.0089 | -0.015 | -93.313
-9 | -0.778 | 0.00928 | -0.015 | -83.833
-8.5 | -0.725 | 0.00911 | -0.016 | -79.568
-8 | -0.67 | 0.00898 | -0.016 | -74.627
-7.5 | -0.614 | 0.00937 | -0.016 | -65.51
-7 | -0.556 | 0.0092 | -0.017 | -60.464
-6.5 | -0.498 | 0.00902 | -0.017 | -55.194
-6 | -0.439 | 0.0094 | -0.017 | -46.711
-5.5 | -0.379 | 0.00935 | -0.018 | -40.544
-5 | -0.318 | 0.00924 | -0.018 | -34.46
-4.5 | -0.257 | 0.00908 | -0.019 | -28.321
-4 | -0.196 | 0.00851 | -0.019 | -22.991
-3.5 | -0.134 | 0.00898 | -0.019 | -14.883
-3 | -0.071 | 0.00894 | -0.02 | -7.974
-2.5 | -0.009 | 0.00891 | -0.02 | -0.978
-2 | 0.054 | 0.00878 | -0.02 | 6.154
-1.5 | 0.117 | 0.00879 | -0.021 | 13.294
-1 | 0.18 | 0.00878 | -0.021 | 20.447
-0.5 | 0.242 | 0.00873 | -0.021 | 27.748
0 | 0.305 | 0.00926 | -0.022 | 32.891
0.5 | 0.367 | 0.0092 | -0.022 | 39.875
1 | 0.429 | 0.0079 | -0.023 | 54.31
1.5 | 0.491 | 0.00799 | -0.023 | 61.491
2 | 0.553 | 0.00811 | -0.023 | 68.219
2.5 | 0.615 | 0.00821 | -0.024 | 74.87
3 | 0.676 | 0.00787 | -0.024 | 85.91
3.5 | 0.738 | 0.00802 | -0.024 | 91.93
4 | 0.798 | 0.0082 | -0.025 | 97.33
4.5 | 0.859 | 0.00819 | -0.025 | 104.905
5 | 0.919 | 0.00835 | -0.026 | 110.096
5.5 | 0.979 | 0.00854 | -0.026 | 114.713
6 | 1.039 | 0.00829 | -0.026 | 125.35
6.5 | 1.097 | 0.00805 | -0.027 | 136.38
7 | 1.156 | 0.00923 | -0.027 | 125.246
7.5 | 1.213 | 0.0098 | -0.027 | 123.806
8 | 1.27 | 0.01013 | -0.028 | 125.332
8.5 | 1.326 | 0.01047 | -0.028 | 126.636
9 | 1.38 | 0.01128 | -0.028 | 122.313
9.5 | 1.433 | 0.01171 | -0.029 | 122.434
10 | 1.485 | 0.01219 | -0.029 | 121.805
10.5 | 1.534 | 0.01272 | -0.029 | 120.648
11 | 1.582 | 0.01337 | -0.03 | 118.352
11.5 | 1.627 | 0.0141 | -0.03 | 115.362
12 | 1.669 | 0.01507 | -0.03 | 110.723
12.5 | 1.708 | 0.01613 | -0.03 | 105.839
13 | 1.744 | 0.01733 | -0.03 | 100.598
13.5 | 1.777 | 0.01884 | -0.031 | 94.282
14 | 1.806 | 0.02052 | -0.031 | 88.022
14.5 | 1.833 | 0.02244 | -0.031 | 81.678
15 | 1.856 | 0.02462 | -0.031 | 75.413
15.5 | 1.877 | 0.02709 | -0.031 | 69.269
16 | 1.895 | 0.0298 | -0.031 | 63.594
16.5 | 1.909 | 0.03287 | -0.031 | 58.077
17 | 1.92 | 0.03613 | -0.031 | 53.138
17.5 | 1.929 | 0.03965 | -0.031 | 48.641
18 | 1.935 | 0.04354 | -0.032 | 44.433
18.5 | 1.938 | 0.04775 | -0.032 | 40.59
19 | 1.939 | 0.05203 | -0.032 | 37.26
19.5 | 1.935 | 0.0566 | -0.032 | 34.191
20 | 1.93 | 0.06145 | -0.032 | 31.398

## 146. Re 20M Mach 0.00 (2)
BIGFOIL.COM POLAR EXPORT
NACA34018
NACA34018 |  |  |  | Cl Max: | 1.8296 | at alpha= | 19 | deg
XFOIL ncrit=9 |  |  |  | L/D Max: | 169.109 | at alpha= | 10 | deg
Re: | 20000000 |  |  | Cd Min: | 0.04437 | at alpha= | 20 | deg
Mach: | 0 |  |  | Cl=0 at alpha= | -2.5348 | deg
|  |  |  | @ Cl=0.1, Cd= | 0.0062143
|  |  |  | @ Cl=0.4, Cd= | 0.0056882
|  |  |  | @ Cl=0.6, Cd= | 0.0053765
alpha (deg) | Cl | Cd | Cm | Cl/Cd
-14 | -1.0463 | 0.00926 | -0.0773 | -112.9914
-13.5 | -1.0143 | 0.00902 | -0.0727 | -112.4501
-13 | -0.9797 | 0.00879 | -0.0684 | -111.4562
-12.5 | -0.9445 | 0.00855 | -0.0642 | -110.4678
-12 | -0.9065 | 0.00832 | -0.0605 | -108.9543
-11.5 | -0.8697 | 0.00811 | -0.0564 | -107.238
-11 | -0.8357 | 0.00792 | -0.0516 | -105.5177
-10.5 | -0.8003 | 0.00778 | -0.0471 | -102.8663
-10 | -0.7551 | 0.00763 | -0.0446 | -98.9646
-9.5 | -0.7091 | 0.00749 | -0.0423 | -94.6729
-9 | -0.6638 | 0.00735 | -0.0398 | -90.3129
-8.5 | -0.6158 | 0.00722 | -0.0379 | -85.2909
-8 | -0.567 | 0.00711 | -0.0361 | -79.7468
-7 | -0.4677 | 0.0069 | -0.0327 | -67.7826
-6.5 | -0.4172 | 0.00682 | -0.0313 | -61.173
-6 | -0.366 | 0.00673 | -0.0299 | -54.3834
-5.5 | -0.3142 | 0.00666 | -0.0287 | -47.1772
-5 | -0.2622 | 0.00659 | -0.0275 | -39.7876
-4.5 | -0.2099 | 0.00653 | -0.0264 | -32.144
-4 | -0.1563 | 0.00646 | -0.0255 | -24.195
-3.5 | -0.1034 | 0.0064 | -0.0245 | -16.1562
-3 | -0.0495 | 0.00633 | -0.0237 | -7.8199
-2.5 | 0.0037 | 0.0063 | -0.0228 | 0.5873
-2 | 0.0581 | 0.00623 | -0.0221 | 9.3258
-1.5 | 0.1114 | 0.00621 | -0.0212 | 17.9388
-1 | 0.1655 | 0.00618 | -0.0205 | 26.7799
-0.5 | 0.2193 | 0.00614 | -0.0197 | 35.7166
0 | 0.2721 | 0.00612 | -0.0188 | 44.4608
0.5 | 0.3253 | 0.00605 | -0.0179 | 53.7686
1 | 0.3753 | 0.00594 | -0.0164 | 63.1818
1.5 | 0.4165 | 0.00552 | -0.0132 | 75.4529
2 | 0.468 | 0.00545 | -0.012 | 85.8716
2.5 | 0.5162 | 0.00541 | -0.0102 | 95.4159
3 | 0.5676 | 0.00539 | -0.009 | 105.3061
3.5 | 0.6157 | 0.00537 | -0.0072 | 114.6555
4 | 0.663 | 0.00535 | -0.0053 | 123.9252
4.5 | 0.7133 | 0.00539 | -0.0039 | 132.3377
5 | 0.762 | 0.00552 | -0.0023 | 138.0435
5.5 | 0.8117 | 0.00559 | -0.0009 | 145.2057
6 | 0.858 | 0.00575 | 0.0012 | 149.2174
6.5 | 0.9053 | 0.00584 | 0.003 | 155.0171
7 | 0.9402 | 0.00595 | 0.0075 | 158.0168
7.5 | 0.9801 | 0.00606 | 0.0109 | 161.7327
8 | 1.0184 | 0.00626 | 0.0145 | 162.6837
8.5 | 1.0542 | 0.0064 | 0.0186 | 164.7188
9 | 1.0849 | 0.00661 | 0.0236 | 164.1301
9.5 | 1.1381 | 0.00685 | 0.0237 | 166.146
10 | 1.2717 | 0.00752 | 0.0059 | 169.109
10.5 | 1.3327 | 0.00793 | 0.004 | 168.058
11 | 1.3876 | 0.00841 | 0.0034 | 164.9941
11.5 | 1.4423 | 0.00894 | 0.0027 | 161.3311
12 | 1.4785 | 0.00949 | 0.0058 | 155.7956
12.5 | 1.5183 | 0.01007 | 0.0079 | 150.7746
13 | 1.5621 | 0.01085 | 0.0087 | 143.9724
13.5 | 1.6069 | 0.01161 | 0.0093 | 138.4065
14 | 1.6489 | 0.01251 | 0.01 | 131.8066
14.5 | 1.6925 | 0.01343 | 0.0103 | 126.0238
15 | 1.7328 | 0.01463 | 0.0106 | 118.4416
15.5 | 1.7551 | 0.01586 | 0.0142 | 110.662
16 | 1.7722 | 0.01742 | 0.0181 | 101.7336
16.5 | 1.79 | 0.01904 | 0.0216 | 94.0126
17 | 1.7963 | 0.02137 | 0.0257 | 84.0571
17.5 | 1.8136 | 0.02344 | 0.0281 | 77.372
18 | 1.8194 | 0.02665 | 0.0304 | 68.2702
18.5 | 1.8243 | 0.03025 | 0.0319 | 60.3074
19 | 1.8296 | 0.03407 | 0.0329 | 53.7012
19.5 | 1.8283 | 0.03872 | 0.0334 | 47.2185
20 | 1.8193 | 0.04437 | 0.0334 | 41.0029

## 147. Re 20M Mach 0.10 (1)
BIGFOIL.COM POLAR EXPORT
NACA34018
NACA34018 |  |  |  | Cl Max: | 1.923 | at alpha= | 18.5 | deg
JavaFoil+Calcfoil stall+Eppler ext transition |  |  |  | L/D Max: | 136.249 | at alpha= | 6.5 | deg
Re: | 20000000 |  |  | Cd Min: | 0.00787 | at alpha= | 3 | deg
Mach: | 0.1 |  |  | Cl=0 at alpha= | -2.4286 | deg
|  |  |  | @ Cl=0.1, Cd= | 0.0088373
|  |  |  | @ Cl=0.4, Cd= | 0.00858
|  |  |  | @ Cl=0.6, Cd= | 0.0082536
alpha (deg) | Cl | Cd | Cm | Cl/Cd
-20 | -1.166 | 0.09102 | -0.007 | -12.814
-19.5 | -1.188 | 0.07516 | -0.007 | -15.801
-19 | -1.21 | 0.05901 | -0.008 | -20.511
-18.5 | -1.228 | 0.04681 | -0.008 | -26.243
-18 | -1.243 | 0.03723 | -0.009 | -33.398
-17.5 | -1.257 | 0.02899 | -0.009 | -43.365
-17 | -1.262 | 0.02426 | -0.01 | -52.012
-16.5 | -1.263 | 0.02037 | -0.01 | -62.033
-16 | -1.259 | 0.01771 | -0.01 | -71.124
-15.5 | -1.25 | 0.0159 | -0.011 | -78.598
-15 | -1.235 | 0.01462 | -0.011 | -84.442
-14.5 | -1.216 | 0.01363 | -0.012 | -89.19
-14 | -1.192 | 0.01287 | -0.012 | -92.641
-13.5 | -1.164 | 0.01221 | -0.012 | -95.377
-13 | -1.133 | 0.01171 | -0.013 | -96.763
-12.5 | -1.098 | 0.01129 | -0.013 | -97.286
-12 | -1.06 | 0.01088 | -0.013 | -97.425
-11.5 | -1.019 | 0.01057 | -0.014 | -96.387
-11 | -0.976 | 0.01026 | -0.014 | -95.141
-10.5 | -0.93 | 0.00884 | -0.014 | -105.205
-10 | -0.882 | 0.00863 | -0.015 | -102.224
-9.5 | -0.833 | 0.00893 | -0.015 | -93.193
-9 | -0.781 | 0.00879 | -0.015 | -88.804
-8.5 | -0.727 | 0.00916 | -0.016 | -79.415
-8 | -0.672 | 0.00899 | -0.016 | -74.824
-7.5 | -0.616 | 0.00937 | -0.016 | -65.79
-7 | -0.559 | 0.00922 | -0.017 | -60.597
-6.5 | -0.5 | 0.00905 | -0.017 | -55.283
-6 | -0.441 | 0.0089 | -0.018 | -49.53
-5.5 | -0.381 | 0.00933 | -0.018 | -40.807
-5 | -0.32 | 0.00922 | -0.018 | -34.677
-4.5 | -0.258 | 0.00865 | -0.019 | -29.862
-4 | -0.197 | 0.00858 | -0.019 | -22.92
-3.5 | -0.134 | 0.00907 | -0.019 | -14.798
-3 | -0.072 | 0.00896 | -0.02 | -7.992
-2.5 | -0.009 | 0.00886 | -0.02 | -0.988
-2 | 0.054 | 0.00883 | -0.02 | 6.148
-1.5 | 0.117 | 0.00884 | -0.021 | 13.287
-1 | 0.18 | 0.00885 | -0.021 | 20.393
-0.5 | 0.243 | 0.00881 | -0.022 | 27.615
0 | 0.306 | 0.00878 | -0.022 | 34.841
0.5 | 0.369 | 0.00921 | -0.022 | 40.054
1 | 0.431 | 0.00795 | -0.023 | 54.275
1.5 | 0.494 | 0.00799 | -0.023 | 61.814
2 | 0.556 | 0.00814 | -0.023 | 68.285
2.5 | 0.618 | 0.0083 | -0.024 | 74.454
3 | 0.68 | 0.00787 | -0.024 | 86.372
3.5 | 0.741 | 0.00803 | -0.025 | 92.281
4 | 0.802 | 0.00826 | -0.025 | 97.131
4.5 | 0.863 | 0.00822 | -0.025 | 104.996
5 | 0.924 | 0.00842 | -0.026 | 109.724
5.5 | 0.984 | 0.00811 | -0.026 | 121.266
6 | 1.043 | 0.00833 | -0.026 | 125.2
6.5 | 1.102 | 0.00809 | -0.027 | 136.249
7 | 1.161 | 0.00929 | -0.027 | 125.008
7.5 | 1.218 | 0.00992 | -0.027 | 122.803
8 | 1.275 | 0.01018 | -0.028 | 125.234
8.5 | 1.331 | 0.01059 | -0.028 | 125.655
9 | 1.386 | 0.0114 | -0.028 | 121.55
9.5 | 1.439 | 0.01184 | -0.029 | 121.556
10 | 1.49 | 0.01234 | -0.029 | 120.743
10.5 | 1.54 | 0.01289 | -0.029 | 119.405
11 | 1.587 | 0.01357 | -0.03 | 116.895
11.5 | 1.631 | 0.01435 | -0.03 | 113.681
12 | 1.672 | 0.01533 | -0.03 | 109.098
12.5 | 1.711 | 0.01651 | -0.03 | 103.615
13 | 1.746 | 0.01779 | -0.031 | 98.154
13.5 | 1.778 | 0.01933 | -0.031 | 91.971
14 | 1.807 | 0.02116 | -0.031 | 85.366
14.5 | 1.832 | 0.02323 | -0.031 | 78.882
15 | 1.854 | 0.02551 | -0.031 | 72.679
15.5 | 1.873 | 0.02815 | -0.031 | 66.55
16 | 1.89 | 0.03102 | -0.031 | 60.927
16.5 | 1.902 | 0.03425 | -0.031 | 55.534
17 | 1.911 | 0.03775 | -0.031 | 50.632
17.5 | 1.918 | 0.0414 | -0.032 | 46.324
18 | 1.922 | 0.04549 | -0.032 | 42.24
18.5 | 1.923 | 0.04991 | -0.032 | 38.522
19 | 1.92 | 0.0545 | -0.032 | 35.239
19.5 | 1.915 | 0.0592 | -0.032 | 32.34
20 | 1.906 | 0.06418 | -0.032 | 29.697

## 148. Re 20M Mach 0.10 (2)
BIGFOIL.COM POLAR EXPORT
NACA34018
NACA34018 |  |  |  | Cl Max: | 1.8205 | at alpha= | 18.5 | deg
XFOIL ncrit=9 |  |  |  | L/D Max: | 168.893 | at alpha= | 10 | deg
Re: | 20000000 |  |  | Cd Min: | 0.04861 | at alpha= | 20 | deg
Mach: | 0.1 |  |  | Cl=0 at alpha= | -2.5364 | deg
|  |  |  | @ Cl=0.1, Cd= | 0.0062245
|  |  |  | @ Cl=0.4, Cd= | 0.0057197
|  |  |  | @ Cl=0.6, Cd= | 0.0053877
alpha (deg) | Cl | Cd | Cm | Cl/Cd
-20 | -1.7053 | 0.01881 | -0.0696 | -90.6592
-19 | -1.6284 | 0.01611 | -0.0678 | -101.0801
-18.5 | -1.5849 | 0.01508 | -0.067 | -105.0995
-18 | -1.5402 | 0.01419 | -0.0662 | -108.5412
-17.5 | -1.4933 | 0.01341 | -0.0654 | -111.3572
-17 | -1.445 | 0.01271 | -0.0648 | -113.69
-16.5 | -1.4152 | 0.01205 | -0.0604 | -117.444
-16 | -1.3698 | 0.0114 | -0.0588 | -120.1579
-15.5 | -1.3154 | 0.01076 | -0.059 | -122.2491
-15 | -1.2643 | 0.01033 | -0.0582 | -122.3911
-14.5 | -1.2031 | 0.00996 | -0.0595 | -120.7932
-14 | -1.0504 | 0.0094 | -0.0798 | -111.7447
-13.5 | -1.0168 | 0.00915 | -0.0753 | -111.1257
-12.5 | -0.9474 | 0.00863 | -0.0665 | -109.7798
-12 | -0.9084 | 0.00839 | -0.0627 | -108.2718
-11.5 | -0.8715 | 0.00818 | -0.0585 | -106.5403
-11 | -0.8354 | 0.00797 | -0.0541 | -104.8181
-10.5 | -0.803 | 0.00782 | -0.0487 | -102.6854
-10 | -0.7583 | 0.00766 | -0.046 | -98.9948
-9.5 | -0.7122 | 0.00753 | -0.0435 | -94.5817
-9 | -0.6666 | 0.00739 | -0.0409 | -90.203
-8.5 | -0.6187 | 0.00724 | -0.0388 | -85.4558
-7.5 | -0.5202 | 0.00701 | -0.035 | -74.2083
-7 | -0.4701 | 0.00692 | -0.0334 | -67.9335
-6.5 | -0.4192 | 0.00684 | -0.0318 | -61.2865
-6 | -0.3679 | 0.00674 | -0.0304 | -54.5846
-5.5 | -0.3157 | 0.00668 | -0.0291 | -47.2605
-5 | -0.2634 | 0.0066 | -0.0279 | -39.9091
-4.5 | -0.2108 | 0.00654 | -0.0267 | -32.2324
-4 | -0.157 | 0.00647 | -0.0258 | -24.2658
-3.5 | -0.1038 | 0.00641 | -0.0247 | -16.1934
-3 | -0.0496 | 0.00634 | -0.0239 | -7.8233
-2.5 | 0.0039 | 0.00631 | -0.0229 | 0.61807
-2 | 0.0586 | 0.00624 | -0.0222 | 9.391
-1.5 | 0.1121 | 0.00622 | -0.0213 | 18.0225
-1 | 0.1665 | 0.00618 | -0.0205 | 26.9417
-0.5 | 0.2206 | 0.00615 | -0.0197 | 35.8699
0 | 0.2737 | 0.00613 | -0.0187 | 44.6493
0.5 | 0.3273 | 0.00606 | -0.0179 | 54.0099
1 | 0.3773 | 0.00595 | -0.0163 | 63.4118
1.5 | 0.4187 | 0.00553 | -0.013 | 75.7143
2 | 0.4704 | 0.00546 | -0.0118 | 86.1538
2.5 | 0.5188 | 0.00542 | -0.01 | 95.7196
3 | 0.5705 | 0.0054 | -0.0088 | 105.6481
3.5 | 0.6186 | 0.00538 | -0.0069 | 114.9814
4 | 0.6663 | 0.00536 | -0.0049 | 124.3097
4.5 | 0.7166 | 0.00541 | -0.0034 | 132.4584
5 | 0.7655 | 0.00554 | -0.0017 | 138.1769
5.5 | 0.8154 | 0.0056 | -0.0002 | 145.6071
6 | 0.8617 | 0.00577 | 0.0019 | 149.3414
6.5 | 0.9066 | 0.00584 | 0.0044 | 155.2397
7 | 0.9423 | 0.00597 | 0.0088 | 157.8392
7.5 | 0.9832 | 0.00609 | 0.0121 | 161.445
8 | 1.0208 | 0.00629 | 0.016 | 162.2893
8.5 | 1.058 | 0.00643 | 0.0199 | 164.5412
9 | 1.0869 | 0.00665 | 0.0255 | 163.4436
9.5 | 1.1517 | 0.00695 | 0.0231 | 165.7122
10 | 1.2819 | 0.00759 | 0.0063 | 168.8933
10.5 | 1.342 | 0.008 | 0.0049 | 167.75
11.5 | 1.4512 | 0.00903 | 0.004 | 160.7087
12 | 1.4782 | 0.00959 | 0.0091 | 154.1397
12.5 | 1.527 | 0.01023 | 0.0095 | 149.2669
13 | 1.5713 | 0.01104 | 0.0103 | 142.3279
13.5 | 1.6161 | 0.01183 | 0.011 | 136.6103
14 | 1.6575 | 0.01281 | 0.0119 | 129.3911
14.5 | 1.7001 | 0.01383 | 0.0124 | 122.9284
15 | 1.7382 | 0.01512 | 0.0131 | 114.9603
15.5 | 1.7593 | 0.01645 | 0.017 | 106.9483
16 | 1.775 | 0.01818 | 0.021 | 97.6348
16.5 | 1.7916 | 0.01997 | 0.0244 | 89.7146
17 | 1.7969 | 0.02252 | 0.0284 | 79.7913
17.5 | 1.8125 | 0.02489 | 0.0307 | 72.8204
18 | 1.8172 | 0.0284 | 0.0327 | 63.9859
18.5 | 1.8205 | 0.03231 | 0.0341 | 56.3448
19 | 1.8201 | 0.03686 | 0.0348 | 49.3787
19.5 | 1.8142 | 0.04213 | 0.0351 | 43.062
20 | 1.7991 | 0.04861 | 0.0347 | 37.0109

## 149. Re 20M Mach 0.25 (1)
BIGFOIL.COM POLAR EXPORT
NACA34018
NACA34018 |  |  |  | Cl Max: | 1.844 | at alpha= | 16 | deg
JavaFoil+Calcfoil stall+Eppler ext transition |  |  |  | L/D Max: | 130.226 | at alpha= | 6 | deg
Re: | 20000000 |  |  | Cd Min: | 0.00788 | at alpha= | 2 | deg
Mach: | 0.25 |  |  | Cl=0 at alpha= | -2.4308 | deg
|  |  |  | @ Cl=0.1, Cd= | 0.00901
|  |  |  | @ Cl=0.4, Cd= | 0.0082948
|  |  |  | @ Cl=0.6, Cd= | 0.007903
alpha (deg) | Cl | Cd | Cm | Cl/Cd
-19.5 | -0.892 | 0.13551 | -0.006 | -6.58
-19 | -0.919 | 0.12672 | -0.006 | -7.249
-18.5 | -0.943 | 0.11735 | -0.006 | -8.04
-18 | -0.967 | 0.10678 | -0.007 | -9.056
-17.5 | -0.993 | 0.09301 | -0.007 | -10.671
-17 | -1.034 | 0.06827 | -0.008 | -15.152
-16.5 | -1.069 | 0.05036 | -0.009 | -21.234
-16 | -1.103 | 0.03546 | -0.01 | -31.104
-15.5 | -1.128 | 0.02571 | -0.011 | -43.898
-15 | -1.143 | 0.02014 | -0.011 | -56.745
-14.5 | -1.147 | 0.01699 | -0.012 | -67.536
-14 | -1.143 | 0.01499 | -0.012 | -76.254
-13.5 | -1.13 | 0.01379 | -0.013 | -81.896
-13 | -1.11 | 0.01288 | -0.013 | -86.21
-12.5 | -1.084 | 0.01221 | -0.013 | -88.825
-12 | -1.053 | 0.01168 | -0.014 | -90.17
-11.5 | -1.018 | 0.01122 | -0.014 | -90.752
-11 | -0.979 | 0.01081 | -0.014 | -90.625
-10.5 | -0.937 | 0.01048 | -0.015 | -89.408
-10 | -0.892 | 0.01016 | -0.015 | -87.768
-9.5 | -0.844 | 0.00881 | -0.015 | -95.809
-9 | -0.794 | 0.00916 | -0.016 | -86.681
-8.5 | -0.741 | 0.00893 | -0.016 | -82.966
-8 | -0.686 | 0.00929 | -0.017 | -73.846
-7.5 | -0.629 | 0.00908 | -0.017 | -69.298
-7 | -0.571 | 0.00951 | -0.017 | -60.085
-6.5 | -0.512 | 0.00931 | -0.018 | -55.019
-6 | -0.452 | 0.00867 | -0.018 | -52.085
-5.5 | -0.39 | 0.00854 | -0.018 | -45.716
-5 | -0.328 | 0.009 | -0.019 | -36.436
-4.5 | -0.265 | 0.00886 | -0.019 | -29.93
-4 | -0.202 | 0.00874 | -0.019 | -23.076
-3.5 | -0.138 | 0.00866 | -0.02 | -15.907
-3 | -0.074 | 0.00858 | -0.02 | -8.574
-2.5 | -0.009 | 0.00915 | -0.021 | -0.983
-2 | 0.056 | 0.00901 | -0.021 | 6.192
-1.5 | 0.121 | 0.00901 | -0.021 | 13.379
-1 | 0.185 | 0.00902 | -0.022 | 20.534
-0.5 | 0.25 | 0.00848 | -0.022 | 29.482
0 | 0.314 | 0.00842 | -0.023 | 37.349
0.5 | 0.379 | 0.00839 | -0.023 | 45.143
1 | 0.443 | 0.0081 | -0.023 | 54.672
1.5 | 0.507 | 0.00824 | -0.024 | 61.532
2 | 0.571 | 0.00788 | -0.024 | 72.437
2.5 | 0.634 | 0.00793 | -0.024 | 80.007
3 | 0.697 | 0.00812 | -0.025 | 85.904
3.5 | 0.76 | 0.00829 | -0.025 | 91.758
4 | 0.823 | 0.00798 | -0.026 | 103.082
4.5 | 0.885 | 0.00814 | -0.026 | 108.793
5 | 0.947 | 0.00821 | -0.026 | 115.297
5.5 | 1.008 | 0.0084 | -0.027 | 120.079
6 | 1.069 | 0.00821 | -0.027 | 130.226
6.5 | 1.129 | 0.0094 | -0.027 | 120.187
7 | 1.188 | 0.0097 | -0.028 | 122.48
7.5 | 1.247 | 0.01004 | -0.028 | 124.151
8 | 1.304 | 0.01071 | -0.029 | 121.725
8.5 | 1.36 | 0.01116 | -0.029 | 121.88
9 | 1.415 | 0.01197 | -0.029 | 118.203
9.5 | 1.467 | 0.0126 | -0.03 | 116.409
10 | 1.518 | 0.01327 | -0.03 | 114.38
10.5 | 1.565 | 0.01404 | -0.03 | 111.496
11 | 1.61 | 0.01495 | -0.03 | 107.717
11.5 | 1.651 | 0.01602 | -0.031 | 103.117
12 | 1.689 | 0.0173 | -0.031 | 97.631
12.5 | 1.722 | 0.0189 | -0.031 | 91.136
13 | 1.752 | 0.02083 | -0.031 | 84.131
13.5 | 1.778 | 0.02301 | -0.031 | 77.265
14 | 1.799 | 0.0255 | -0.031 | 70.56
14.5 | 1.817 | 0.02833 | -0.031 | 64.128
15 | 1.829 | 0.03168 | -0.031 | 57.748
15.5 | 1.839 | 0.03522 | -0.031 | 52.208
16 | 1.844 | 0.03919 | -0.031 | 47.058
16.5 | 1.844 | 0.04354 | -0.032 | 42.353
17 | 1.839 | 0.04813 | -0.032 | 38.215
17.5 | 1.831 | 0.05314 | -0.032 | 34.452
18 | 1.818 | 0.05852 | -0.032 | 31.06
18.5 | 1.801 | 0.06423 | -0.032 | 28.034
19 | 1.778 | 0.07017 | -0.032 | 25.34
19.5 | 1.749 | 0.07664 | -0.032 | 22.825
20 | 1.716 | 0.08352 | -0.032 | 20.543

## 150. Re 20M Mach 0.25 (2)
BIGFOIL.COM POLAR EXPORT
NACA34018
NACA34018 |  |  |  | Cl Max: | 1.7962 | at alpha= | 16.5 | deg
XFOIL ncrit=9 |  |  |  | L/D Max: | 168.78 | at alpha= | 9.5 | deg
Re: | 20000000 |  |  | Cd Min: | 0.07429 | at alpha= | 20 | deg
Mach: | 0.25 |  |  | Cl=0 at alpha= | -2.5488 | deg
|  |  |  | @ Cl=0.1, Cd= | 0.006286
|  |  |  | @ Cl=0.4, Cd= | 0.0059794
|  |  |  | @ Cl=0.6, Cd= | 0.00546
alpha (deg) | Cl | Cd | Cm | Cl/Cd
-14 | -1.0882 | 0.01017 | -0.0911 | -107.001
-13.5 | -1.0352 | 0.00984 | -0.0894 | -105.2033
-13 | -0.9963 | 0.00952 | -0.0849 | -104.6534
-12.5 | -0.9593 | 0.00917 | -0.0799 | -104.6129
-12 | -0.921 | 0.00881 | -0.0752 | -104.5403
-11.5 | -0.8829 | 0.00854 | -0.0702 | -103.3841
-11 | -0.8423 | 0.00831 | -0.0658 | -101.3598
-10.5 | -0.8036 | 0.00807 | -0.0609 | -99.5787
-10 | -0.7643 | 0.00783 | -0.0561 | -97.6117
-9.5 | -0.7281 | 0.00772 | -0.0506 | -94.3135
-9 | -0.681 | 0.00758 | -0.0474 | -89.8417
-8.5 | -0.6331 | 0.00741 | -0.0444 | -85.4386
-8 | -0.5843 | 0.00728 | -0.0416 | -80.261
-7.5 | -0.5332 | 0.00717 | -0.0393 | -74.3654
-7 | -0.4825 | 0.00704 | -0.037 | -68.5369
-6.5 | -0.4301 | 0.00695 | -0.0351 | -61.8849
-6 | -0.3777 | 0.00685 | -0.0331 | -55.1387
-5.5 | -0.324 | 0.00677 | -0.0315 | -47.8582
-5 | -0.2701 | 0.00668 | -0.03 | -40.4341
-4.5 | -0.2155 | 0.00661 | -0.0286 | -32.6021
-4 | -0.1608 | 0.00654 | -0.0273 | -24.5872
-3.5 | -0.1056 | 0.00646 | -0.0261 | -16.3467
-3 | -0.0499 | 0.00641 | -0.025 | -7.7847
-2.5 | 0.0054 | 0.00637 | -0.0239 | 0.84772
-2 | 0.0616 | 0.0063 | -0.023 | 9.7778
-1.5 | 0.1164 | 0.00628 | -0.0218 | 18.535
-1 | 0.1726 | 0.00623 | -0.0209 | 27.7047
-0.5 | 0.2277 | 0.00621 | -0.0198 | 36.6667
0 | 0.2825 | 0.00618 | -0.0187 | 45.712
0.5 | 0.3376 | 0.00611 | -0.0176 | 55.2537
1 | 0.3888 | 0.00604 | -0.0158 | 64.3709
2 | 0.483 | 0.00553 | -0.0106 | 87.3418
2.5 | 0.533 | 0.00548 | -0.0085 | 97.2628
3 | 0.5861 | 0.00546 | -0.0071 | 107.3443
3.5 | 0.6345 | 0.00546 | -0.0047 | 116.2088
4 | 0.6839 | 0.00544 | -0.0025 | 125.7169
4.5 | 0.7338 | 0.00552 | -0.0004 | 132.9348
5 | 0.7843 | 0.00563 | 0.0016 | 139.3073
5.5 | 0.8327 | 0.0057 | 0.0041 | 146.0877
6 | 0.8708 | 0.00583 | 0.0086 | 149.3654
6.5 | 0.9163 | 0.00595 | 0.0117 | 154
7 | 0.9569 | 0.00613 | 0.0157 | 156.1011
7.5 | 0.9993 | 0.00626 | 0.0193 | 159.6326
8 | 1.0385 | 0.00649 | 0.0234 | 160.0154
8.5 | 1.0765 | 0.00665 | 0.0278 | 161.8797
9 | 1.106 | 0.00684 | 0.0339 | 161.6959
9.5 | 1.2726 | 0.00754 | 0.0109 | 168.7798
10 | 1.3323 | 0.00797 | 0.0106 | 167.1644
10.5 | 1.3916 | 0.00846 | 0.0102 | 164.4917
11 | 1.4494 | 0.00899 | 0.0102 | 161.2236
11.5 | 1.4943 | 0.00961 | 0.0125 | 155.4943
12 | 1.5282 | 0.01034 | 0.0168 | 147.795
12.5 | 1.5762 | 0.01118 | 0.018 | 140.9839
13 | 1.6191 | 0.01224 | 0.0197 | 132.2794
13.5 | 1.664 | 0.01331 | 0.0209 | 125.0188
14 | 1.703 | 0.01482 | 0.0223 | 114.9123
14.5 | 1.7454 | 0.01639 | 0.0228 | 106.4918
15 | 1.7616 | 0.01834 | 0.0273 | 96.0523
15.5 | 1.7759 | 0.02062 | 0.0312 | 86.1251
16 | 1.7867 | 0.02334 | 0.0348 | 76.551
16.5 | 1.7962 | 0.0263 | 0.038 | 68.2966
17 | 1.7902 | 0.03072 | 0.0408 | 58.2747
17.5 | 1.7931 | 0.03506 | 0.0422 | 51.1438
18 | 1.7828 | 0.04084 | 0.0428 | 43.6533
18.5 | 1.7715 | 0.04704 | 0.0428 | 37.6594
19 | 1.7406 | 0.0553 | 0.0419 | 31.4756
19.5 | 1.7049 | 0.0645 | 0.0401 | 26.4326
20 | 1.6666 | 0.07429 | 0.0375 | 22.4337

## 151. Re 20M Mach 0.50 (1)
BIGFOIL.COM POLAR EXPORT
NACA34018
NACA34018 |  |  |  | Cl Max: | 1.593 | at alpha= | 11 | deg
JavaFoil+Calcfoil stall+Eppler ext transition |  |  |  | L/D Max: | 110.249 | at alpha= | 6 | deg
Re: | 20000000 |  |  | Cd Min: | 0.00735 | at alpha= | 3 | deg
Mach: | 0.5 |  |  | Cl=0 at alpha= | -2.4306 | deg
|  |  |  | @ Cl=0.1, Cd= | 0.0085106
|  |  |  | @ Cl=0.4, Cd= | 0.0083447
|  |  |  | @ Cl=0.6, Cd= | 0.0075606
alpha (deg) | Cl | Cd | Cm | Cl/Cd
-20 | -0.989 | 0.18471 | -0.006 | -5.354
-19.5 | -0.963 | 0.16575 | -0.006 | -5.813
-19 | -0.931 | 0.18361 | -0.006 | -5.073
-18.5 | -0.906 | 0.15921 | -0.007 | -5.692
-18 | -0.88 | 0.14354 | -0.007 | -6.134
-17.5 | -0.849 | 0.15658 | -0.007 | -5.422
-17 | -0.823 | 0.13461 | -0.007 | -6.117
-16.5 | -0.792 | 0.14887 | -0.007 | -5.323
-16 | -0.766 | 0.12861 | -0.007 | -5.959
-15.5 | -0.741 | 0.11091 | -0.008 | -6.682
-15 | -0.71 | 0.11714 | -0.008 | -6.059
-14.5 | -0.684 | 0.10303 | -0.008 | -6.642
-14 | -0.654 | 0.10374 | -0.008 | -6.301
-13.5 | -0.629 | 0.09023 | -0.008 | -6.969
-13 | -0.598 | 0.09321 | -0.008 | -6.412
-12.5 | -0.578 | 0.07372 | -0.01 | -7.835
-12 | -0.547 | 0.07295 | -0.009 | -7.493
-11.5 | -0.609 | 0.01713 | -0.015 | -35.554
-11 | -0.542 | 0.02942 | -0.014 | -18.419
-10.5 | -0.469 | 0.05583 | -0.011 | -8.401
-10 | -0.433 | 0.06172 | -0.01 | -7.018
-9.5 | -0.758 | 0.01325 | -0.017 | -57.193
-9 | -0.774 | 0.01191 | -0.018 | -65.018
-8.5 | -0.754 | 0.01114 | -0.018 | -67.723
-8 | -0.717 | 0.0106 | -0.018 | -67.639
-7.5 | -0.67 | 0.01016 | -0.019 | -65.896
-7 | -0.616 | 0.00867 | -0.019 | -70.989
-6.5 | -0.557 | 0.00889 | -0.02 | -62.646
-6 | -0.495 | 0.00868 | -0.02 | -56.987
-5.5 | -0.43 | 0.009 | -0.021 | -47.743
-5 | -0.362 | 0.00879 | -0.021 | -41.243
-4.5 | -0.294 | 0.00826 | -0.021 | -35.585
-4 | -0.224 | 0.00859 | -0.022 | -26.087
-3.5 | -0.153 | 0.00845 | -0.022 | -18.131
-3 | -0.082 | 0.00841 | -0.023 | -9.735
-2.5 | -0.01 | 0.00836 | -0.023 | -1.199
-2 | 0.062 | 0.00875 | -0.023 | 7.109
-1.5 | 0.135 | 0.00829 | -0.024 | 16.23
-1 | 0.207 | 0.00825 | -0.024 | 25.063
-0.5 | 0.279 | 0.00829 | -0.025 | 33.601
0 | 0.35 | 0.00831 | -0.025 | 42.134
0.5 | 0.422 | 0.00836 | -0.026 | 50.436
1 | 0.493 | 0.00757 | -0.026 | 65.101
1.5 | 0.564 | 0.00772 | -0.026 | 73.009
2 | 0.634 | 0.00741 | -0.027 | 85.608
2.5 | 0.704 | 0.00759 | -0.027 | 92.845
3 | 0.774 | 0.00735 | -0.028 | 105.298
3.5 | 0.843 | 0.00883 | -0.028 | 95.428
4 | 0.911 | 0.00914 | -0.029 | 99.682
4.5 | 0.979 | 0.0094 | -0.029 | 104.078
5 | 1.045 | 0.00978 | -0.029 | 106.877
5.5 | 1.11 | 0.0102 | -0.03 | 108.857
6 | 1.174 | 0.01065 | -0.03 | 110.249
6.5 | 1.236 | 0.01123 | -0.031 | 110.045
7 | 1.296 | 0.0119 | -0.031 | 108.914
7.5 | 1.353 | 0.01273 | -0.031 | 106.295
8 | 1.406 | 0.01395 | -0.031 | 100.802
8.5 | 1.456 | 0.0151 | -0.032 | 96.378
9 | 1.499 | 0.01667 | -0.032 | 89.919
9.5 | 1.536 | 0.01897 | -0.032 | 80.973
10 | 1.565 | 0.02165 | -0.032 | 72.321
10.5 | 1.585 | 0.02531 | -0.032 | 62.615
11 | 1.593 | 0.0299 | -0.032 | 53.278
11.5 | 1.586 | 0.03571 | -0.032 | 44.409
12 | 1.558 | 0.04293 | -0.031 | 36.297
12.5 | 1.495 | 0.05211 | -0.031 | 28.694
13 | 1.341 | 0.06493 | -0.03 | 20.65
13.5 | 0.971 | 0.0771 | -0.03 | 12.599
14 | 0.981 | 0.10176 | -0.029 | 9.639
14.5 | 0.992 | 0.13177 | -0.027 | 7.528
15 | 1.013 | 0.15449 | -0.026 | 6.555
15.5 | 1.039 | 0.16834 | -0.026 | 6.173
16 | 1.066 | 0.18626 | -0.026 | 5.722

## 152. Re 20M Mach 0.50 (2)
BIGFOIL.COM POLAR EXPORT
NACA34018
NACA34018 |  |  |  | Cl Max: | 1.8358 | at alpha= | 13.5 | deg
XFOIL ncrit=9 |  |  |  | L/D Max: | 157.494 | at alpha= | 8.5 | deg
Re: | 20000000 |  |  | Cd Min: | 0.12735 | at alpha= | 18.5 | deg
Mach: | 0.5 |  |  | Cl=0 at alpha= | -2.599 | deg
|  |  |  | @ Cl=0.1, Cd= | 0.0065604
|  |  |  | @ Cl=0.4, Cd= | 0.0064151
|  |  |  | @ Cl=0.6, Cd= | 0.0057653
alpha (deg) | Cl | Cd | Cm | Cl/Cd
-13 | -0.9392 | 0.02854 | -0.1315 | -32.9082
-12.5 | -0.9403 | 0.01859 | -0.1421 | -50.581
-12 | -0.9423 | 0.01397 | -0.1366 | -67.4517
-11.5 | -0.9266 | 0.01169 | -0.1272 | -79.2643
-11 | -0.8929 | 0.01053 | -0.118 | -84.7958
-10.5 | -0.8492 | 0.0098 | -0.1097 | -86.6531
-9.5 | -0.7519 | 0.00889 | -0.0948 | -84.5782
-9 | -0.7047 | 0.00854 | -0.0874 | -82.5176
-8.5 | -0.657 | 0.0082 | -0.0803 | -80.122
-8 | -0.608 | 0.00796 | -0.0736 | -76.3819
-7.5 | -0.5595 | 0.00772 | -0.067 | -72.4741
-7 | -0.5151 | 0.00756 | -0.0599 | -68.1349
-6.5 | -0.4666 | 0.00746 | -0.0536 | -62.5469
-6 | -0.4115 | 0.00733 | -0.0489 | -56.1392
-5.5 | -0.3526 | 0.00719 | -0.0451 | -49.0403
-5 | -0.294 | 0.00706 | -0.0414 | -41.6431
-4.5 | -0.2336 | 0.00697 | -0.0383 | -33.5151
-4 | -0.1726 | 0.00685 | -0.0354 | -25.1971
-3.5 | -0.1118 | 0.00677 | -0.0327 | -16.514
-3 | -0.0498 | 0.0067 | -0.0304 | -7.4328
-2.5 | 0.0123 | 0.00663 | -0.0281 | 1.8552
-2 | 0.0735 | 0.00659 | -0.0258 | 11.1533
-1.5 | 0.1361 | 0.00652 | -0.0239 | 20.8742
-1 | 0.1972 | 0.00651 | -0.0217 | 30.2919
-0.5 | 0.2589 | 0.00648 | -0.0196 | 39.9537
0 | 0.3202 | 0.00645 | -0.0175 | 49.6434
0.5 | 0.3795 | 0.00645 | -0.0151 | 58.8372
1 | 0.4383 | 0.00635 | -0.0125 | 69.0236
1.5 | 0.4783 | 0.00588 | -0.0063 | 81.3435
2 | 0.5325 | 0.00582 | -0.0027 | 91.4948
2.5 | 0.5865 | 0.00575 | 0.0009 | 102
3 | 0.6307 | 0.0058 | 0.0067 | 108.7414
3.5 | 0.68 | 0.00579 | 0.0115 | 117.4439
4 | 0.7266 | 0.00586 | 0.0168 | 123.9932
4.5 | 0.7771 | 0.006 | 0.0214 | 129.5167
5 | 0.8318 | 0.00613 | 0.0253 | 135.6933
5.5 | 0.88 | 0.00637 | 0.0304 | 138.1476
6 | 0.9348 | 0.00654 | 0.0344 | 142.9358
6.5 | 0.9849 | 0.00683 | 0.0392 | 144.202
7 | 1.0404 | 0.00707 | 0.0431 | 147.157
7.5 | 1.1094 | 0.00745 | 0.0444 | 148.9128
8 | 1.2609 | 0.00805 | 0.0306 | 156.6335
8.5 | 1.3387 | 0.0085 | 0.0309 | 157.4941
9 | 1.4037 | 0.00912 | 0.0334 | 153.9145
9.5 | 1.4666 | 0.00977 | 0.0365 | 150.1126
10 | 1.5365 | 0.01072 | 0.0382 | 143.3302
10.5 | 1.5838 | 0.01193 | 0.0432 | 132.7578
11 | 1.6267 | 0.01319 | 0.049 | 123.3283
11.5 | 1.6812 | 0.01489 | 0.0519 | 112.908
12 | 1.7326 | 0.01687 | 0.0549 | 102.703
12.5 | 1.7766 | 0.01969 | 0.0572 | 90.2285
13 | 1.8179 | 0.02354 | 0.0575 | 77.226
13.5 | 1.8358 | 0.02779 | 0.0602 | 66.0597
14 | 1.8271 | 0.03328 | 0.0634 | 54.9008
14.5 | 1.8002 | 0.04025 | 0.0652 | 44.7255
15 | 1.7611 | 0.04833 | 0.0659 | 36.4391
16 | 1.6168 | 0.07009 | 0.062 | 23.0675
16.5 | 1.5317 | 0.08259 | 0.058 | 18.5458
17 | 1.4644 | 0.09457 | 0.0531 | 15.4848
17.5 | 1.4209 | 0.10524 | 0.0485 | 13.5015
18 | 1.3814 | 0.11594 | 0.0432 | 11.9148
18.5 | 1.3401 | 0.12735 | 0.037 | 10.523