## index
index | Re | Mach | Datasource
1 | 50000 | 0 | JavaFoil+Calcfoil stall+Eppler ext transition
2 | 50000 | 0 | XFOIL ncrit=9
3 | 50000 | 0.1 | JavaFoil+Calcfoil stall+Eppler ext transition
4 | 50000 | 0.1 | XFOIL ncrit=9
5 | 50000 | 0.25 | JavaFoil+Calcfoil stall+Eppler ext transition
6 | 50000 | 0.25 | XFOIL ncrit=9
7 | 50000 | 0.5 | JavaFoil+Calcfoil stall+Eppler ext transition
8 | 50000 | 0.5 | XFOIL ncrit=9
9 | 100000 | 0 | JavaFoil+Calcfoil stall+Eppler ext transition
10 | 100000 | 0 | XFOIL ncrit=9
11 | 100000 | 0.1 | JavaFoil+Calcfoil stall+Eppler ext transition
12 | 100000 | 0.1 | XFOIL ncrit=9
13 | 100000 | 0.25 | JavaFoil+Calcfoil stall+Eppler ext transition
14 | 100000 | 0.25 | XFOIL ncrit=9
15 | 100000 | 0.5 | JavaFoil+Calcfoil stall+Eppler ext transition
16 | 100000 | 0.5 | XFOIL ncrit=9
17 | 250000 | 0 | JavaFoil+Calcfoil stall+Eppler ext transition
18 | 250000 | 0 | XFOIL ncrit=9
19 | 250000 | 0.1 | JavaFoil+Calcfoil stall+Eppler ext transition
20 | 250000 | 0.1 | XFOIL ncrit=9
21 | 250000 | 0.25 | JavaFoil+Calcfoil stall+Eppler ext transition
22 | 250000 | 0.25 | XFOIL ncrit=9
23 | 250000 | 0.5 | JavaFoil+Calcfoil stall+Eppler ext transition
24 | 250000 | 0.5 | XFOIL ncrit=9
25 | 500000 | 0 | JavaFoil+Calcfoil stall+Eppler ext transition
26 | 500000 | 0 | XFOIL ncrit=9
27 | 500000 | 0.1 | JavaFoil+Calcfoil stall+Eppler ext transition
28 | 500000 | 0.1 | XFOIL ncrit=9
29 | 500000 | 0.25 | JavaFoil+Calcfoil stall+Eppler ext transition
30 | 500000 | 0.25 | XFOIL ncrit=9
31 | 500000 | 0.5 | JavaFoil+Calcfoil stall+Eppler ext transition
32 | 500000 | 0.5 | XFOIL ncrit=9
33 | 750000 | 0 | JavaFoil+Calcfoil stall+Eppler ext transition
34 | 750000 | 0 | XFOIL ncrit=9
35 | 750000 | 0.1 | JavaFoil+Calcfoil stall+Eppler ext transition
36 | 750000 | 0.1 | XFOIL ncrit=9
37 | 750000 | 0.25 | JavaFoil+Calcfoil stall+Eppler ext transition
38 | 750000 | 0.25 | XFOIL ncrit=9
39 | 750000 | 0.5 | JavaFoil+Calcfoil stall+Eppler ext transition
40 | 750000 | 0.5 | XFOIL ncrit=9
41 | 1000000 | 0 | JavaFoil+Calcfoil stall+Eppler ext transition
42 | 1000000 | 0 | XFOIL ncrit=9
43 | 1000000 | 0.1 | JavaFoil+Calcfoil stall+Eppler ext transition
44 | 1000000 | 0.1 | XFOIL ncrit=9
45 | 1000000 | 0.25 | JavaFoil+Calcfoil stall+Eppler ext transition
46 | 1000000 | 0.25 | XFOIL ncrit=9
47 | 1000000 | 0.5 | JavaFoil+Calcfoil stall+Eppler ext transition
48 | 1000000 | 0.5 | XFOIL ncrit=9
49 | 2000000 | 0 | JavaFoil+Calcfoil stall+Eppler ext transition
50 | 2000000 | 0 | XFOIL ncrit=9
51 | 2000000 | 0.1 | JavaFoil+Calcfoil stall+Eppler ext transition
52 | 2000000 | 0.1 | XFOIL ncrit=9
53 | 2000000 | 0.25 | JavaFoil+Calcfoil stall+Eppler ext transition
54 | 2000000 | 0.25 | XFOIL ncrit=9
55 | 2000000 | 0.5 | JavaFoil+Calcfoil stall+Eppler ext transition
56 | 2000000 | 0.5 | XFOIL ncrit=9
57 | 3000000 | 0 | JavaFoil+Calcfoil stall+Eppler ext transition
58 | 3000000 | 0 | XFOIL ncrit=9
59 | 3000000 | 0.1 | JavaFoil+Calcfoil stall+Eppler ext transition
60 | 3000000 | 0.1 | XFOIL ncrit=9
61 | 3000000 | 0.25 | JavaFoil+Calcfoil stall+Eppler ext transition
62 | 3000000 | 0.25 | XFOIL ncrit=9
63 | 3000000 | 0.5 | JavaFoil+Calcfoil stall+Eppler ext transition
64 | 3000000 | 0.5 | XFOIL ncrit=9
65 | 4000000 | 0 | JavaFoil+Calcfoil stall+Eppler ext transition
66 | 4000000 | 0 | XFOIL ncrit=9
67 | 4000000 | 0.1 | JavaFoil+Calcfoil stall+Eppler ext transition
68 | 4000000 | 0.1 | XFOIL ncrit=9
69 | 4000000 | 0.25 | JavaFoil+Calcfoil stall+Eppler ext transition
70 | 4000000 | 0.25 | XFOIL ncrit=9
71 | 4000000 | 0.5 | JavaFoil+Calcfoil stall+Eppler ext transition
72 | 4000000 | 0.5 | XFOIL ncrit=9
73 | 5000000 | 0 | JavaFoil+Calcfoil stall+Eppler ext transition
74 | 5000000 | 0 | XFOIL ncrit=9
75 | 5000000 | 0.1 | JavaFoil+Calcfoil stall+Eppler ext transition
76 | 5000000 | 0.1 | XFOIL ncrit=9
77 | 5000000 | 0.25 | JavaFoil+Calcfoil stall+Eppler ext transition
78 | 5000000 | 0.25 | XFOIL ncrit=9
79 | 5000000 | 0.5 | JavaFoil+Calcfoil stall+Eppler ext transition
80 | 5000000 | 0.5 | XFOIL ncrit=9
81 | 6000000 | 0 | JavaFoil+Calcfoil stall+Eppler ext transition
82 | 6000000 | 0 | XFOIL ncrit=9
83 | 6000000 | 0.1 | JavaFoil+Calcfoil stall+Eppler ext transition
84 | 6000000 | 0.1 | XFOIL ncrit=9
85 | 6000000 | 0.25 | JavaFoil+Calcfoil stall+Eppler ext transition
86 | 6000000 | 0.25 | XFOIL ncrit=9
87 | 6000000 | 0.5 | JavaFoil+Calcfoil stall+Eppler ext transition
88 | 6000000 | 0.5 | XFOIL ncrit=9
89 | 7000000 | 0 | JavaFoil+Calcfoil stall+Eppler ext transition
90 | 7000000 | 0 | XFOIL ncrit=9
91 | 7000000 | 0.1 | JavaFoil+Calcfoil stall+Eppler ext transition
92 | 7000000 | 0.1 | XFOIL ncrit=9
93 | 7000000 | 0.25 | JavaFoil+Calcfoil stall+Eppler ext transition
94 | 7000000 | 0.25 | XFOIL ncrit=9
95 | 7000000 | 0.5 | JavaFoil+Calcfoil stall+Eppler ext transition
96 | 7000000 | 0.5 | XFOIL ncrit=9
97 | 8000000 | 0 | JavaFoil+Calcfoil stall+Eppler ext transition
98 | 8000000 | 0 | XFOIL ncrit=9
99 | 8000000 | 0.1 | JavaFoil+Calcfoil stall+Eppler ext transition
100 | 8000000 | 0.1 | XFOIL ncrit=9
101 | 8000000 | 0.25 | JavaFoil+Calcfoil stall+Eppler ext transition
102 | 8000000 | 0.25 | XFOIL ncrit=9
103 | 8000000 | 0.5 | JavaFoil+Calcfoil stall+Eppler ext transition
104 | 8000000 | 0.5 | XFOIL ncrit=9
105 | 10000000 | 0 | JavaFoil+Calcfoil stall+Eppler ext transition
106 | 10000000 | 0 | XFOIL ncrit=9
107 | 10000000 | 0.1 | JavaFoil+Calcfoil stall+Eppler ext transition
108 | 10000000 | 0.1 | XFOIL ncrit=9
109 | 10000000 | 0.25 | JavaFoil+Calcfoil stall+Eppler ext transition
110 | 10000000 | 0.25 | XFOIL ncrit=9
111 | 10000000 | 0.5 | JavaFoil+Calcfoil stall+Eppler ext transition
112 | 10000000 | 0.5 | XFOIL ncrit=9
113 | 12000000 | 0 | JavaFoil+Calcfoil stall+Eppler ext transition
114 | 12000000 | 0 | XFOIL ncrit=9
115 | 12000000 | 0.1 | JavaFoil+Calcfoil stall+Eppler ext transition
116 | 12000000 | 0.1 | XFOIL ncrit=9
117 | 12000000 | 0.25 | JavaFoil+Calcfoil stall+Eppler ext transition
118 | 12000000 | 0.25 | XFOIL ncrit=9
119 | 12000000 | 0.5 | JavaFoil+Calcfoil stall+Eppler ext transition
120 | 12000000 | 0.5 | XFOIL ncrit=9
121 | 14000000 | 0 | JavaFoil+Calcfoil stall+Eppler ext transition
122 | 14000000 | 0 | XFOIL ncrit=9
123 | 14000000 | 0.1 | JavaFoil+Calcfoil stall+Eppler ext transition
124 | 14000000 | 0.1 | XFOIL ncrit=9
125 | 14000000 | 0.25 | JavaFoil+Calcfoil stall+Eppler ext transition
126 | 14000000 | 0.25 | XFOIL ncrit=9
127 | 14000000 | 0.5 | JavaFoil+Calcfoil stall+Eppler ext transition
128 | 14000000 | 0.5 | XFOIL ncrit=9
129 | 16000000 | 0 | JavaFoil+Calcfoil stall+Eppler ext transition
130 | 16000000 | 0 | XFOIL ncrit=9
131 | 16000000 | 0.1 | JavaFoil+Calcfoil stall+Eppler ext transition
132 | 16000000 | 0.1 | XFOIL ncrit=9
133 | 16000000 | 0.25 | JavaFoil+Calcfoil stall+Eppler ext transition
134 | 16000000 | 0.25 | XFOIL ncrit=9
135 | 16000000 | 0.5 | JavaFoil+Calcfoil stall+Eppler ext transition
136 | 16000000 | 0.5 | XFOIL ncrit=9
137 | 18000000 | 0 | JavaFoil+Calcfoil stall+Eppler ext transition
138 | 18000000 | 0 | XFOIL ncrit=9
139 | 18000000 | 0.1 | JavaFoil+Calcfoil stall+Eppler ext transition
140 | 18000000 | 0.1 | XFOIL ncrit=9
141 | 18000000 | 0.25 | JavaFoil+Calcfoil stall+Eppler ext transition
142 | 18000000 | 0.25 | XFOIL ncrit=9
143 | 18000000 | 0.5 | JavaFoil+Calcfoil stall+Eppler ext transition
144 | 18000000 | 0.5 | XFOIL ncrit=9
145 | 20000000 | 0 | JavaFoil+Calcfoil stall+Eppler ext transition
146 | 20000000 | 0 | XFOIL ncrit=9
147 | 20000000 | 0.1 | JavaFoil+Calcfoil stall+Eppler ext transition
148 | 20000000 | 0.1 | XFOIL ncrit=9
149 | 20000000 | 0.25 | JavaFoil+Calcfoil stall+Eppler ext transition
150 | 20000000 | 0.25 | XFOIL ncrit=9
151 | 20000000 | 0.5 | JavaFoil+Calcfoil stall+Eppler ext transition
152 | 20000000 | 0.5 | XFOIL ncrit=9

## 1. Re 50k Mach 0.00 (1)
BIGFOIL.COM POLAR EXPORT
NACA34014
NACA34014 |  |  |  | Cl Max: | 1.533 | at alpha= | 16 | deg
JavaFoil+Calcfoil stall+Eppler ext transition |  |  |  | L/D Max: | 30.234 | at alpha= | 4 | deg
Re: | 50000 |  |  | Cd Min: | 0.01915 | at alpha= | 0.5 | deg
Mach: | 0 |  |  | Cl=0 at alpha= | -2.3571 | deg
|  |  |  | @ Cl=0.1, Cd= | 0.032444
|  |  |  | @ Cl=0.4, Cd= | 0.019443
|  |  |  | @ Cl=0.6, Cd= | 0.021218
alpha (deg) | Cl | Cd | Cm | Cl/Cd
-20 | -0.754 | 0.31489 | -0.006 | -2.394
-19.5 | -0.766 | 0.30024 | -0.006 | -2.552
-19 | -0.777 | 0.28168 | -0.006 | -2.76
-18.5 | -0.788 | 0.26959 | -0.006 | -2.922
-18 | -0.797 | 0.25594 | -0.006 | -3.113
-17.5 | -0.804 | 0.23861 | -0.006 | -3.37
-17 | -0.81 | 0.2248 | -0.006 | -3.604
-16.5 | -0.814 | 0.21261 | -0.006 | -3.831
-16 | -0.817 | 0.20012 | -0.006 | -4.082
-15.5 | -0.817 | 0.18765 | -0.007 | -4.354
-15 | -0.815 | 0.17542 | -0.007 | -4.647
-14.5 | -0.811 | 0.16357 | -0.007 | -4.957
-14 | -0.804 | 0.15374 | -0.007 | -5.23
-13.5 | -0.794 | 0.14453 | -0.007 | -5.494
-13 | -0.781 | 0.13528 | -0.007 | -5.771
-12.5 | -0.765 | 0.12701 | -0.007 | -6.021
-12 | -0.746 | 0.11765 | -0.007 | -6.343
-11.5 | -0.725 | 0.11082 | -0.007 | -6.544
-11 | -0.702 | 0.10262 | -0.007 | -6.837
-10.5 | -0.675 | 0.09614 | -0.008 | -7.025
-10 | -0.647 | 0.09012 | -0.008 | -7.178
-9.5 | -0.616 | 0.08401 | -0.008 | -7.331
-9 | -0.583 | 0.07824 | -0.008 | -7.447
-8.5 | -0.547 | 0.07293 | -0.008 | -7.504
-8 | -0.51 | 0.06843 | -0.008 | -7.452
-7.5 | -0.471 | 0.06389 | -0.009 | -7.367
-7 | -0.43 | 0.06001 | -0.009 | -7.16
-6.5 | -0.387 | 0.05637 | -0.009 | -6.869
-6 | -0.344 | 0.05313 | -0.009 | -6.466
-5.5 | -0.299 | 0.05019 | -0.009 | -5.954
-5 | -0.253 | 0.04749 | -0.01 | -5.331
-4.5 | -0.207 | 0.04516 | -0.01 | -4.575
-4 | -0.159 | 0.04313 | -0.01 | -3.695
-3.5 | -0.111 | 0.04135 | -0.011 | -2.696
-3 | -0.063 | 0.03986 | -0.011 | -1.584
-2.5 | -0.014 | 0.03859 | -0.012 | -0.372
-2 | 0.035 | 0.0365 | -0.012 | 0.954
-1.5 | 0.085 | 0.03535 | -0.013 | 2.394
-1 | 0.165 | 0.01985 | -0.023 | 8.31
-0.5 | 0.226 | 0.01993 | -0.023 | 11.331
0 | 0.285 | 0.02065 | -0.023 | 13.819
0.5 | 0.345 | 0.01915 | -0.023 | 18.034
1 | 0.405 | 0.01947 | -0.023 | 20.792
1.5 | 0.464 | 0.01987 | -0.024 | 23.345
2 | 0.522 | 0.02034 | -0.024 | 25.657
2.5 | 0.579 | 0.02093 | -0.024 | 27.652
3 | 0.633 | 0.02167 | -0.024 | 29.226
3.5 | 0.685 | 0.02269 | -0.024 | 30.169
4 | 0.731 | 0.02418 | -0.024 | 30.234
4.5 | 0.772 | 0.02647 | -0.024 | 29.175
5 | 0.81 | 0.02962 | -0.023 | 27.333
5.5 | 0.848 | 0.03308 | -0.023 | 25.626
6 | 0.888 | 0.03656 | -0.022 | 24.287
6.5 | 0.93 | 0.03982 | -0.022 | 23.365
7 | 0.974 | 0.04304 | -0.022 | 22.629
7.5 | 1.019 | 0.04618 | -0.022 | 22.062
8 | 1.064 | 0.0494 | -0.022 | 21.53
8.5 | 1.109 | 0.0526 | -0.022 | 21.077
9 | 1.153 | 0.05599 | -0.022 | 20.591
9.5 | 1.196 | 0.05955 | -0.022 | 20.075
10 | 1.237 | 0.06325 | -0.022 | 19.555
10.5 | 1.276 | 0.06724 | -0.023 | 18.984
11 | 1.314 | 0.07112 | -0.023 | 18.48
11.5 | 1.35 | 0.07559 | -0.023 | 17.862
12 | 1.384 | 0.08017 | -0.023 | 17.269
12.5 | 1.416 | 0.08488 | -0.023 | 16.681
13 | 1.446 | 0.08966 | -0.024 | 16.126
13.5 | 1.475 | 0.09446 | -0.024 | 15.618
14 | 1.499 | 0.09992 | -0.024 | 15.004
14.5 | 1.515 | 0.10676 | -0.024 | 14.193
15 | 1.526 | 0.11453 | -0.024 | 13.324
15.5 | 1.532 | 0.12359 | -0.024 | 12.396
16 | 1.533 | 0.1336 | -0.024 | 11.477
16.5 | 1.528 | 0.14575 | -0.024 | 10.484
17 | 1.514 | 0.16122 | -0.022 | 9.388
17.5 | 1.489 | 0.17902 | -0.02 | 8.316
18 | 1.47 | 0.19168 | -0.017 | 7.671
18.5 | 1.457 | 0.20294 | -0.016 | 7.178
19 | 1.443 | 0.21425 | -0.015 | 6.733
19.5 | 1.427 | 0.2263 | -0.015 | 6.304
20 | 1.408 | 0.2387 | -0.015 | 5.9

## 2. Re 50k Mach 0.00 (2)
BIGFOIL.COM POLAR EXPORT
NACA34014
NACA34014 |  |  |  | Cl Max: | 0.8104 | at alpha= | 20 | deg
XFOIL ncrit=9 |  |  |  | L/D Max: | 21.5845 | at alpha= | 2 | deg
Re: | 50000 |  |  | Cd Min: | 0.23698 | at alpha= | 20 | deg
Mach: | 0 |  |  | Cl=0 at alpha= | -2.2924 | deg
|  |  |  | @ Cl=0.1, Cd= | 0.028851
|  |  |  | @ Cl=0.4, Cd= | 0.024599
|  |  |  | @ Cl=0.6, Cd= | 0.15146
alpha (deg) | Cl | Cd | Cm | Cl/Cd
-20 | -0.568 | 0.22757 | 0.019 | -2.4959
-19.5 | -0.5606 | 0.22608 | 0.0144 | -2.4797
-19 | -0.5482 | 0.22068 | 0.011 | -2.4841
-18.5 | -0.5217 | 0.21086 | 0.01 | -2.4742
-18 | -0.5089 | 0.20643 | 0.0068 | -2.4652
-17.5 | -0.5256 | 0.21182 | 0.0009 | -2.4814
-17 | -0.4774 | 0.19386 | 0.0019 | -2.4626
-16.5 | -0.4663 | 0.18927 | -0.0009 | -2.4637
-16 | -0.4878 | 0.19287 | -0.0066 | -2.5292
-15.5 | -0.436 | 0.1764 | -0.0051 | -2.4717
-15 | -0.4428 | 0.17514 | -0.0089 | -2.5283
-14.5 | -0.4136 | 0.16482 | -0.0093 | -2.5094
-14 | -0.4126 | 0.16109 | -0.0118 | -2.5613
-13.5 | -0.3942 | 0.15302 | -0.0128 | -2.5761
-13 | -0.4 | 0.14966 | -0.0154 | -2.6727
-12.5 | -0.3723 | 0.14091 | -0.0149 | -2.6421
-12 | -0.365 | 0.13476 | -0.0159 | -2.7085
-11.5 | -0.3669 | 0.12944 | -0.0172 | -2.8345
-11 | -0.3622 | 0.12371 | -0.0175 | -2.9278
-10.5 | -0.3391 | 0.11704 | -0.016 | -2.8973
-10 | -0.3638 | 0.11415 | -0.016 | -3.187
-9.5 | -0.3534 | 0.1088 | -0.0133 | -3.2482
-9 | -0.3056 | 0.10106 | -0.0098 | -3.0239
-8.5 | -0.2901 | 0.09635 | -0.006 | -3.0109
-8 | -0.2638 | 0.09155 | -0.0016 | -2.8815
-7.5 | -0.248 | 0.08723 | 0.0032 | -2.8431
-7 | -0.2029 | 0.08102 | 0.0054 | -2.5043
-5.5 | -0.4515 | 0.06733 | 0.0199 | -6.7058
-5 | -0.5326 | 0.04879 | 0.0025 | -10.9162
-4.5 | -0.5111 | 0.04394 | 0.006 | -11.6318
-4 | -0.4855 | 0.04104 | 0.0093 | -11.8299
-3.5 | -0.4377 | 0.03811 | 0.0087 | -11.4852
-3 | -0.316 | 0.03562 | -0.0033 | -8.8714
-2.5 | -0.1881 | 0.03247 | -0.0156 | -5.793
-2 | 0.2649 | 0.02678 | -0.0706 | 9.8917
-1.5 | 0.3703 | 0.02494 | -0.0785 | 14.8476
-1 | 0.4251 | 0.02431 | -0.0773 | 17.4866
-0.5 | 0.4636 | 0.02443 | -0.074 | 18.9767
0 | 0.5006 | 0.02483 | -0.0705 | 20.1611
0.5 | 0.534 | 0.02559 | -0.0669 | 20.8675
1 | 0.5676 | 0.02657 | -0.0634 | 21.3624
1.5 | 0.5985 | 0.02784 | -0.0597 | 21.4978
2 | 0.6307 | 0.02922 | -0.0561 | 21.5845
2.5 | 0.66 | 0.03093 | -0.0523 | 21.3385
3 | 0.6847 | 0.03303 | -0.048 | 20.7296
3.5 | 0.701 | 0.03583 | -0.0432 | 19.5646
4 | 0.7126 | 0.03907 | -0.0381 | 18.2391
4.5 | 0.7324 | 0.04211 | -0.0339 | 17.3925
5 | 0.7144 | 0.04758 | -0.0274 | 15.0147
5.5 | 0.6128 | 0.05925 | -0.0183 | 10.3426
6 | 0.4307 | 0.08077 | -0.0209 | 5.3324
6.5 | 0.5091 | 0.08096 | -0.0175 | 6.2883
8 | 0.4575 | 0.10475 | -0.0219 | 4.3675
8.5 | 0.4624 | 0.10852 | -0.0204 | 4.261
9 | 0.4754 | 0.11278 | -0.0195 | 4.2153
9.5 | 0.4935 | 0.11784 | -0.0193 | 4.1879
10 | 0.5123 | 0.12296 | -0.0193 | 4.1664
10.5 | 0.5289 | 0.12822 | -0.0194 | 4.1249
11 | 0.5457 | 0.13353 | -0.0196 | 4.0867
11.5 | 0.5612 | 0.139 | -0.0201 | 4.0374
12 | 0.5775 | 0.14458 | -0.0207 | 3.9943
12.5 | 0.5971 | 0.15072 | -0.0215 | 3.9617
13 | 0.6266 | 0.1582 | -0.0225 | 3.9608
13.5 | 0.648 | 0.16446 | -0.0234 | 3.9402
14 | 0.6482 | 0.16789 | -0.0246 | 3.8609
14.5 | 0.654 | 0.17266 | -0.0263 | 3.7878
15 | 0.6671 | 0.17856 | -0.0281 | 3.736
15.5 | 0.6953 | 0.18694 | -0.0294 | 3.7194
16 | 0.712 | 0.19253 | -0.0311 | 3.6981
16.5 | 0.7119 | 0.19588 | -0.034 | 3.6344
17 | 0.7254 | 0.20197 | -0.0365 | 3.5916
17.5 | 0.7575 | 0.21229 | -0.0377 | 3.5682
18 | 0.7596 | 0.2143 | -0.041 | 3.5446
18.5 | 0.7675 | 0.2193 | -0.0444 | 3.4998
19 | 0.7906 | 0.22784 | -0.0463 | 3.47
19.5 | 0.8042 | 0.23267 | -0.0492 | 3.4564
20 | 0.8104 | 0.23698 | -0.0533 | 3.4197

## 3. Re 50k Mach 0.10 (1)
BIGFOIL.COM POLAR EXPORT
NACA34014
NACA34014 |  |  |  | Cl Max: | 1.525 | at alpha= | 15.5 | deg
JavaFoil+Calcfoil stall+Eppler ext transition |  |  |  | L/D Max: | 29.991 | at alpha= | 3.5 | deg
Re: | 50000 |  |  | Cd Min: | 0.01921 | at alpha= | 0.5 | deg
Mach: | 0.1 |  |  | Cl=0 at alpha= | -2.3571 | deg
|  |  |  | @ Cl=0.1, Cd= | 0.032565
|  |  |  | @ Cl=0.4, Cd= | 0.019502
|  |  |  | @ Cl=0.6, Cd= | 0.021299
alpha (deg) | Cl | Cd | Cm | Cl/Cd
-20 | -0.706 | 0.33297 | -0.006 | -2.121
-19.5 | -0.721 | 0.3166 | -0.006 | -2.279
-19 | -0.736 | 0.2961 | -0.006 | -2.485
-18.5 | -0.749 | 0.28192 | -0.006 | -2.657
-18 | -0.761 | 0.26719 | -0.006 | -2.849
-17.5 | -0.772 | 0.2511 | -0.006 | -3.074
-17 | -0.781 | 0.23169 | -0.006 | -3.37
-16.5 | -0.788 | 0.2197 | -0.006 | -3.588
-16 | -0.794 | 0.20602 | -0.006 | -3.852
-15.5 | -0.797 | 0.19257 | -0.007 | -4.137
-15 | -0.797 | 0.17958 | -0.007 | -4.44
-14.5 | -0.796 | 0.16944 | -0.007 | -4.696
-14 | -0.791 | 0.15714 | -0.007 | -5.035
-13.5 | -0.783 | 0.14743 | -0.007 | -5.314
-13 | -0.772 | 0.13741 | -0.007 | -5.618
-12.5 | -0.758 | 0.12897 | -0.007 | -5.877
-12 | -0.741 | 0.12059 | -0.007 | -6.145
-11.5 | -0.721 | 0.11217 | -0.007 | -6.43
-11 | -0.699 | 0.10473 | -0.008 | -6.673
-10.5 | -0.674 | 0.09782 | -0.008 | -6.887
-10 | -0.646 | 0.09059 | -0.008 | -7.13
-9.5 | -0.616 | 0.08461 | -0.008 | -7.277
-9 | -0.583 | 0.07909 | -0.008 | -7.372
-8.5 | -0.548 | 0.07366 | -0.008 | -7.441
-8 | -0.511 | 0.06869 | -0.008 | -7.441
-7.5 | -0.472 | 0.0644 | -0.009 | -7.329
-7 | -0.431 | 0.06037 | -0.009 | -7.139
-6.5 | -0.389 | 0.05667 | -0.009 | -6.858
-6 | -0.345 | 0.05339 | -0.009 | -6.46
-5.5 | -0.3 | 0.05031 | -0.01 | -5.965
-5 | -0.254 | 0.04764 | -0.01 | -5.337
-4.5 | -0.208 | 0.04527 | -0.01 | -4.585
-4 | -0.16 | 0.04321 | -0.01 | -3.705
-3.5 | -0.112 | 0.04143 | -0.011 | -2.704
-3 | -0.063 | 0.03992 | -0.011 | -1.589
-2.5 | -0.014 | 0.03868 | -0.012 | -0.373
-2 | 0.035 | 0.03661 | -0.012 | 0.956
-1.5 | 0.085 | 0.03545 | -0.013 | 2.398
-1 | 0.166 | 0.01987 | -0.023 | 8.34
-0.5 | 0.227 | 0.01999 | -0.023 | 11.352
0 | 0.287 | 0.02074 | -0.023 | 13.825
0.5 | 0.347 | 0.01921 | -0.023 | 18.066
1 | 0.407 | 0.01954 | -0.024 | 20.82
1.5 | 0.466 | 0.01994 | -0.024 | 23.364
2 | 0.524 | 0.02043 | -0.024 | 25.661
2.5 | 0.581 | 0.02103 | -0.024 | 27.628
3 | 0.636 | 0.02181 | -0.024 | 29.146
3.5 | 0.686 | 0.02289 | -0.024 | 29.991
4 | 0.732 | 0.0245 | -0.024 | 29.897
4.5 | 0.773 | 0.02695 | -0.024 | 28.682
5 | 0.811 | 0.03014 | -0.023 | 26.902
5.5 | 0.85 | 0.03362 | -0.023 | 25.269
6 | 0.89 | 0.03709 | -0.022 | 23.999
6.5 | 0.933 | 0.04031 | -0.022 | 23.15
7 | 0.977 | 0.04353 | -0.022 | 22.452
7.5 | 1.022 | 0.04667 | -0.022 | 21.906
8 | 1.068 | 0.04986 | -0.022 | 21.411
8.5 | 1.113 | 0.05313 | -0.022 | 20.946
9 | 1.157 | 0.05654 | -0.022 | 20.465
9.5 | 1.2 | 0.06014 | -0.022 | 19.954
10 | 1.241 | 0.06391 | -0.023 | 19.421
10.5 | 1.281 | 0.06794 | -0.023 | 18.85
11 | 1.318 | 0.0719 | -0.023 | 18.333
11.5 | 1.354 | 0.07647 | -0.023 | 17.705
12 | 1.388 | 0.0811 | -0.023 | 17.111
12.5 | 1.419 | 0.08597 | -0.024 | 16.501
13 | 1.448 | 0.09074 | -0.024 | 15.958
13.5 | 1.477 | 0.09556 | -0.024 | 15.453
14 | 1.498 | 0.10161 | -0.024 | 14.746
14.5 | 1.512 | 0.10871 | -0.025 | 13.911
15 | 1.521 | 0.11684 | -0.024 | 13.019
15.5 | 1.525 | 0.12633 | -0.024 | 12.069
16 | 1.523 | 0.13693 | -0.024 | 11.124
16.5 | 1.513 | 0.15023 | -0.023 | 10.074
17 | 1.493 | 0.16709 | -0.022 | 8.936
17.5 | 1.466 | 0.18385 | -0.018 | 7.975
18 | 1.449 | 0.19539 | -0.016 | 7.417
18.5 | 1.434 | 0.20681 | -0.016 | 6.934
19 | 1.416 | 0.21915 | -0.015 | 6.463
19.5 | 1.397 | 0.23123 | -0.015 | 6.04
20 | 1.375 | 0.24459 | -0.014 | 5.62

## 4. Re 50k Mach 0.10 (2)
BIGFOIL.COM POLAR EXPORT
NACA34014
NACA34014 |  |  |  | Cl Max: | 0.8128 | at alpha= | 20 | deg
XFOIL ncrit=9 |  |  |  | L/D Max: | 21.5602 | at alpha= | 2 | deg
Re: | 50000 |  |  | Cd Min: | 0.23786 | at alpha= | 20 | deg
Mach: | 0.1 |  |  | Cl=0 at alpha= | -2.3043 | deg
|  |  |  | @ Cl=0.1, Cd= | 0.028925
|  |  |  | @ Cl=0.4, Cd= | 0.024668
|  |  |  | @ Cl=0.6, Cd= | 0.15228
alpha (deg) | Cl | Cd | Cm | Cl/Cd
-20 | -0.5694 | 0.22831 | 0.0192 | -2.494
-19.5 | -0.5633 | 0.22754 | 0.0144 | -2.4756
-19 | -0.5466 | 0.22018 | 0.0115 | -2.4825
-18.5 | -0.5223 | 0.21141 | 0.0102 | -2.4706
-18 | -0.5105 | 0.20736 | 0.0068 | -2.4619
-17.5 | -0.5179 | 0.20908 | 0.0016 | -2.477
-17 | -0.4773 | 0.19433 | 0.0021 | -2.4561
-16.5 | -0.4676 | 0.19016 | -0.001 | -2.459
-16 | -0.4836 | 0.19203 | -0.0062 | -2.5184
-15.5 | -0.4355 | 0.17685 | -0.005 | -2.4625
-15 | -0.4452 | 0.17634 | -0.0091 | -2.5247
-14.5 | -0.412 | 0.16517 | -0.0092 | -2.4944
-14 | -0.415 | 0.16218 | -0.0121 | -2.5589
-13.5 | -0.3915 | 0.1533 | -0.0127 | -2.5538
-13 | -0.4026 | 0.15073 | -0.0157 | -2.671
-12.5 | -0.3717 | 0.14148 | -0.015 | -2.6272
-12 | -0.3619 | 0.13512 | -0.0158 | -2.6784
-11.5 | -0.3602 | 0.12949 | -0.0169 | -2.7817
-11 | -0.3537 | 0.12365 | -0.0171 | -2.8605
-10.5 | -0.3361 | 0.11748 | -0.016 | -2.8609
-10 | -0.3378 | 0.11249 | -0.0151 | -3.0029
-9.5 | -0.3276 | 0.10722 | -0.0129 | -3.0554
-9 | -0.3013 | 0.1014 | -0.0099 | -2.9714
-8.5 | -0.2832 | 0.0965 | -0.0061 | -2.9347
-8 | -0.264 | 0.0921 | -0.0016 | -2.8664
-7.5 | -0.2413 | 0.08715 | 0.0027 | -2.7688
-7 | -0.2005 | 0.08119 | 0.005 | -2.4695
-5 | -0.5344 | 0.04943 | 0.0024 | -10.8112
-4.5 | -0.5137 | 0.0444 | 0.0057 | -11.5698
-4 | -0.4889 | 0.04153 | 0.0092 | -11.7722
-3.5 | -0.4337 | 0.03839 | 0.0073 | -11.2972
-3 | -0.3135 | 0.0358 | -0.0044 | -8.757
-2.5 | -0.1791 | 0.03248 | -0.0174 | -5.5142
-2 | 0.2786 | 0.02665 | -0.0727 | 10.454
-1.5 | 0.3776 | 0.0249 | -0.0793 | 15.1647
-1 | 0.4297 | 0.02436 | -0.0777 | 17.6396
-0.5 | 0.4679 | 0.02451 | -0.0742 | 19.0902
0 | 0.5044 | 0.02495 | -0.0707 | 20.2164
0.5 | 0.538 | 0.02572 | -0.0671 | 20.9176
1 | 0.5686 | 0.02686 | -0.0634 | 21.169
1.5 | 0.6014 | 0.02805 | -0.0598 | 21.4403
2 | 0.6343 | 0.02942 | -0.0562 | 21.5602
2.5 | 0.6638 | 0.03115 | -0.0523 | 21.3098
3 | 0.6881 | 0.0333 | -0.048 | 20.6637
3.5 | 0.7016 | 0.03624 | -0.043 | 19.3598
4 | 0.7066 | 0.03989 | -0.0373 | 17.7137
4.5 | 0.7139 | 0.04371 | -0.0322 | 16.3326
5 | 0.7149 | 0.04808 | -0.027 | 14.869
5.5 | 0.5881 | 0.06152 | -0.0175 | 9.5595
6 | 0.5344 | 0.07159 | -0.0159 | 7.4647
7.5 | 0.4383 | 0.10037 | -0.0226 | 4.3668
8 | 0.4465 | 0.10439 | -0.0211 | 4.2772
8.5 | 0.4576 | 0.10859 | -0.02 | 4.214
9 | 0.4745 | 0.11316 | -0.0194 | 4.1932
9.5 | 0.4928 | 0.11825 | -0.0192 | 4.1674
10 | 0.5122 | 0.12342 | -0.0192 | 4.1501
10.5 | 0.5286 | 0.12869 | -0.0193 | 4.1075
11 | 0.5457 | 0.13402 | -0.0196 | 4.0718
11.5 | 0.5608 | 0.13947 | -0.02 | 4.0209
12 | 0.5769 | 0.14502 | -0.0207 | 3.9781
12.5 | 0.5953 | 0.15104 | -0.0215 | 3.9413
13 | 0.6224 | 0.15821 | -0.0225 | 3.934
13.5 | 0.6511 | 0.16564 | -0.0235 | 3.9308
14.5 | 0.6551 | 0.17329 | -0.0264 | 3.7804
15 | 0.6676 | 0.1791 | -0.0283 | 3.7275
15.5 | 0.694 | 0.1872 | -0.0297 | 3.7073
16 | 0.7149 | 0.19367 | -0.0312 | 3.6913
16.5 | 0.7135 | 0.19659 | -0.0342 | 3.6294
17 | 0.7266 | 0.2026 | -0.0368 | 3.5864
17.5 | 0.7573 | 0.21263 | -0.0381 | 3.5616
18 | 0.7619 | 0.21522 | -0.0412 | 3.5401
18.5 | 0.7694 | 0.22008 | -0.0447 | 3.496
19 | 0.7919 | 0.22847 | -0.0468 | 3.4661
19.5 | 0.8069 | 0.23372 | -0.0496 | 3.4524
20 | 0.8128 | 0.23786 | -0.0538 | 3.4171

## 5. Re 50k Mach 0.25 (1)
BIGFOIL.COM POLAR EXPORT
NACA34014
NACA34014 |  |  |  | Cl Max: | 1.481 | at alpha= | 14 | deg
JavaFoil+Calcfoil stall+Eppler ext transition |  |  |  | L/D Max: | 28.776 | at alpha= | 3.5 | deg
Re: | 50000 |  |  | Cd Min: | 0.01954 | at alpha= | 0.5 | deg
Mach: | 0.25 |  |  | Cl=0 at alpha= | -2.3529 | deg
|  |  |  | @ Cl=0.1, Cd= | 0.034499
|  |  |  | @ Cl=0.4, Cd= | 0.019807
|  |  |  | @ Cl=0.6, Cd= | 0.02178
alpha (deg) | Cl | Cd | Cm | Cl/Cd
-17.5 | -0.477 | 0.3822 | -0.006 | -1.248
-17 | -0.517 | 0.33414 | -0.006 | -1.547
-16.5 | -0.553 | 0.30434 | -0.006 | -1.819
-16 | -0.587 | 0.27457 | -0.006 | -2.137
-15.5 | -0.616 | 0.24832 | -0.006 | -2.481
-15 | -0.642 | 0.22971 | -0.007 | -2.793
-14.5 | -0.663 | 0.2063 | -0.007 | -3.213
-14 | -0.68 | 0.19093 | -0.007 | -3.56
-13.5 | -0.691 | 0.17539 | -0.007 | -3.939
-13 | -0.696 | 0.15852 | -0.007 | -4.393
-12.5 | -0.697 | 0.14627 | -0.007 | -4.766
-12 | -0.694 | 0.13407 | -0.007 | -5.173
-11.5 | -0.685 | 0.12448 | -0.007 | -5.505
-11 | -0.673 | 0.1148 | -0.008 | -5.86
-10.5 | -0.656 | 0.10512 | -0.008 | -6.239
-10 | -0.635 | 0.0971 | -0.008 | -6.539
-9.5 | -0.61 | 0.09024 | -0.008 | -6.761
-9 | -0.582 | 0.08376 | -0.008 | -6.946
-8.5 | -0.55 | 0.0773 | -0.008 | -7.117
-8 | -0.515 | 0.07167 | -0.009 | -7.192
-7.5 | -0.478 | 0.06689 | -0.009 | -7.144
-7 | -0.438 | 0.06237 | -0.009 | -7.018
-6.5 | -0.396 | 0.05816 | -0.009 | -6.803
-6 | -0.352 | 0.05448 | -0.009 | -6.459
-5.5 | -0.307 | 0.05133 | -0.01 | -5.974
-5 | -0.26 | 0.04853 | -0.01 | -5.36
-4.5 | -0.213 | 0.04598 | -0.01 | -4.623
-4 | -0.164 | 0.0438 | -0.011 | -3.746
-3.5 | -0.115 | 0.04195 | -0.011 | -2.738
-3 | -0.065 | 0.04039 | -0.011 | -1.612
-2.5 | -0.015 | 0.0391 | -0.012 | -0.379
-2 | 0.036 | 0.03715 | -0.012 | 0.967
-1.5 | 0.087 | 0.03716 | -0.013 | 2.346
-1 | 0.17 | 0.02017 | -0.023 | 8.442
-0.5 | 0.233 | 0.02026 | -0.024 | 11.503
0 | 0.294 | 0.02044 | -0.024 | 14.395
0.5 | 0.356 | 0.01954 | -0.024 | 18.22
1 | 0.417 | 0.01991 | -0.024 | 20.953
1.5 | 0.477 | 0.02036 | -0.024 | 23.443
2 | 0.536 | 0.02093 | -0.025 | 25.636
2.5 | 0.593 | 0.02165 | -0.025 | 27.408
3 | 0.647 | 0.02265 | -0.025 | 28.569
3.5 | 0.696 | 0.02417 | -0.024 | 28.776
4 | 0.739 | 0.02647 | -0.024 | 27.906
4.5 | 0.777 | 0.0297 | -0.023 | 26.176
5 | 0.818 | 0.03309 | -0.023 | 24.721
5.5 | 0.86 | 0.03658 | -0.023 | 23.498
6 | 0.904 | 0.0398 | -0.022 | 22.712
6.5 | 0.95 | 0.04294 | -0.022 | 22.113
7 | 0.997 | 0.04598 | -0.022 | 21.673
7.5 | 1.043 | 0.04922 | -0.022 | 21.19
8 | 1.09 | 0.05246 | -0.022 | 20.779
8.5 | 1.136 | 0.05591 | -0.023 | 20.321
9 | 1.181 | 0.05954 | -0.023 | 19.831
9.5 | 1.224 | 0.06342 | -0.023 | 19.295
10 | 1.264 | 0.06764 | -0.023 | 18.691
10.5 | 1.303 | 0.07205 | -0.023 | 18.079
11 | 1.338 | 0.07676 | -0.023 | 17.437
11.5 | 1.371 | 0.08153 | -0.023 | 16.822
12 | 1.402 | 0.08688 | -0.024 | 16.137
12.5 | 1.429 | 0.09231 | -0.024 | 15.476
13 | 1.454 | 0.09779 | -0.024 | 14.864
13.5 | 1.472 | 0.10427 | -0.025 | 14.113
14 | 1.481 | 0.11248 | -0.025 | 13.166
14.5 | 1.481 | 0.12177 | -0.025 | 12.161
15 | 1.473 | 0.13286 | -0.024 | 11.085
15.5 | 1.454 | 0.14682 | -0.024 | 9.904
16 | 1.419 | 0.16559 | -0.021 | 8.568
16.5 | 1.379 | 0.18124 | -0.017 | 7.608
17 | 1.353 | 0.1937 | -0.015 | 6.983
17.5 | 1.323 | 0.20726 | -0.015 | 6.384
18 | 1.285 | 0.22274 | -0.014 | 5.771
18.5 | 1.241 | 0.23887 | -0.013 | 5.196
19 | 1.192 | 0.25679 | -0.013 | 4.642

## 6. Re 50k Mach 0.25 (2)
BIGFOIL.COM POLAR EXPORT
NACA34014
NACA34014 |  |  |  | Cl Max: | 0.8267 | at alpha= | 20 | deg
XFOIL ncrit=9 |  |  |  | L/D Max: | 20.4775 | at alpha= | 1 | deg
Re: | 50000 |  |  | Cd Min: | 0.2429 | at alpha= | 20 | deg
Mach: | 0.25 |  |  | Cl=0 at alpha= | -2.336 | deg
|  |  |  | @ Cl=0.1, Cd= | 0.029461
|  |  |  | @ Cl=0.4, Cd= | 0.025167
|  |  |  | @ Cl=0.6, Cd= | 0.15586
alpha (deg) | Cl | Cd | Cm | Cl/Cd
-20 | -0.5786 | 0.23306 | 0.0201 | -2.4826
-19.5 | -0.5802 | 0.23675 | 0.0142 | -2.4507
-19 | -0.5459 | 0.22113 | 0.0136 | -2.4687
-18.5 | -0.5268 | 0.21474 | 0.0111 | -2.4532
-18 | -0.5227 | 0.21409 | 0.0064 | -2.4415
-17.5 | -0.4993 | 0.20423 | 0.0045 | -2.4448
-17 | -0.4787 | 0.19723 | 0.0026 | -2.4271
-16.5 | -0.4795 | 0.19667 | -0.0019 | -2.4381
-16 | -0.4541 | 0.18635 | -0.0033 | -2.4368
-15.5 | -0.4351 | 0.17977 | -0.0049 | -2.4203
-15 | -0.4591 | 0.18307 | -0.0104 | -2.5078
-14.5 | -0.4069 | 0.16749 | -0.009 | -2.4294
-14 | -0.4296 | 0.16859 | -0.0137 | -2.5482
-13.5 | -0.3827 | 0.15539 | -0.0125 | -2.4628
-13 | -0.3961 | 0.15272 | -0.0159 | -2.5936
-12.5 | -0.3795 | 0.14608 | -0.0163 | -2.5979
-12 | -0.3537 | 0.1377 | -0.016 | -2.5686
-11.5 | -0.342 | 0.13129 | -0.0164 | -2.6049
-11 | -0.3329 | 0.12539 | -0.0166 | -2.6549
-10.5 | -0.3406 | 0.12132 | -0.0168 | -2.8075
-10 | -0.3143 | 0.11426 | -0.0148 | -2.7507
-9.5 | -0.3013 | 0.1087 | -0.0129 | -2.7718
-9 | -0.304 | 0.10484 | -0.0101 | -2.8997
-8.5 | -0.2762 | 0.09907 | -0.0063 | -2.7879
-8 | -0.2717 | 0.09554 | -0.0013 | -2.8438
-7.5 | -0.22 | 0.08795 | 0.0009 | -2.5014
-7 | -0.1916 | 0.08251 | 0.0038 | -2.3221
-6.5 | -0.1924 | 0.07861 | 0.0079 | -2.4475
-5.5 | -0.4983 | 0.06547 | 0.0093 | -7.6111
-5 | -0.5429 | 0.05292 | 0.0015 | -10.2589
-4.5 | -0.5259 | 0.04746 | 0.0046 | -11.0809
-4 | -0.5065 | 0.04429 | 0.0082 | -11.436
-3.5 | -0.41 | 0.03984 | -0.0007 | -10.2912
-3 | -0.2943 | 0.03673 | -0.0107 | -8.0125
-2.5 | -0.1636 | 0.03316 | -0.0221 | -4.9337
-2 | 0.3352 | 0.02616 | -0.0808 | 12.8135
-1.5 | 0.4024 | 0.02513 | -0.0815 | 16.0127
-1 | 0.4453 | 0.02503 | -0.0785 | 17.7907
-0.5 | 0.4805 | 0.02546 | -0.0749 | 18.8727
0 | 0.5151 | 0.02612 | -0.0713 | 19.7205
0.5 | 0.5502 | 0.02692 | -0.0677 | 20.4383
1 | 0.5789 | 0.02827 | -0.0637 | 20.4775
1.5 | 0.6068 | 0.02983 | -0.0595 | 20.3419
2 | 0.6325 | 0.0317 | -0.0551 | 19.9527
2.5 | 0.6532 | 0.03398 | -0.0502 | 19.2231
3 | 0.6673 | 0.03682 | -0.0449 | 18.1233
3.5 | 0.6815 | 0.03985 | -0.0397 | 17.1016
4 | 0.6988 | 0.04292 | -0.035 | 16.2815
4.5 | 0.5978 | 0.05309 | -0.0238 | 11.2601
5 | 0.6083 | 0.05731 | -0.0199 | 10.6142
5.5 | 0.3373 | 0.08345 | -0.0242 | 4.0419
6 | 0.3647 | 0.08827 | -0.024 | 4.1316
6.5 | 0.3933 | 0.09348 | -0.0238 | 4.2073
7 | 0.4034 | 0.09733 | -0.022 | 4.1447
7.5 | 0.4119 | 0.10104 | -0.0203 | 4.0766
8 | 0.4298 | 0.10541 | -0.0194 | 4.0774
8.5 | 0.4505 | 0.11039 | -0.0191 | 4.081
9 | 0.4742 | 0.11558 | -0.019 | 4.1028
9.5 | 0.4927 | 0.12077 | -0.0189 | 4.0797
10.5 | 0.53 | 0.13147 | -0.0191 | 4.0313
11 | 0.548 | 0.1369 | -0.0194 | 4.0029
11.5 | 0.5613 | 0.1422 | -0.02 | 3.9473
12 | 0.5767 | 0.14767 | -0.0207 | 3.9053
12.5 | 0.5922 | 0.15338 | -0.0217 | 3.861
13 | 0.6118 | 0.15961 | -0.0228 | 3.8331
13.5 | 0.6452 | 0.16817 | -0.024 | 3.8366
14 | 0.6595 | 0.17328 | -0.0252 | 3.806
14.5 | 0.662 | 0.17689 | -0.027 | 3.7424
15 | 0.6718 | 0.18225 | -0.0292 | 3.6861
15.5 | 0.6927 | 0.18943 | -0.031 | 3.6568
16 | 0.7315 | 0.20071 | -0.0322 | 3.6446
16.5 | 0.7229 | 0.20064 | -0.0354 | 3.603
17 | 0.7343 | 0.2063 | -0.0383 | 3.5594
17.5 | 0.76 | 0.2152 | -0.0402 | 3.5316
18 | 0.7756 | 0.22056 | -0.0427 | 3.5165
18.5 | 0.7808 | 0.22448 | -0.0467 | 3.4783
19 | 0.8015 | 0.23251 | -0.0492 | 3.4472
20 | 0.8267 | 0.2429 | -0.0563 | 3.4035

## 7. Re 50k Mach 0.50 (1)
BIGFOIL.COM POLAR EXPORT
NACA34014
NACA34014 |  |  |  | Cl Max: | 1.332 | at alpha= | 10.5 | deg
JavaFoil+Calcfoil stall+Eppler ext transition |  |  |  | L/D Max: | 23.768 | at alpha= | 2 | deg
Re: | 50000 |  |  | Cd Min: | 0.02105 | at alpha= | -0.5 | deg
Mach: | 0.5 |  |  | Cl=0 at alpha= | -2.3571 | deg
|  |  |  | @ Cl=0.1, Cd= | 0.038968
|  |  |  | @ Cl=0.4, Cd= | 0.021272
|  |  |  | @ Cl=0.6, Cd= | 0.025453
alpha (deg) | Cl | Cd | Cm | Cl/Cd
-20 | -0.958 | 0.46622 | -0.01 | -2.055
-19.5 | -0.931 | 0.45296 | -0.01 | -2.054
-19 | -0.904 | 0.44705 | -0.01 | -2.023
-18.5 | -0.878 | 0.44164 | -0.01 | -1.989
-18 | -0.851 | 0.41111 | -0.01 | -2.069
-17.5 | -0.824 | 0.40489 | -0.01 | -2.036
-17 | -0.798 | 0.40022 | -0.01 | -1.994
-16.5 | -0.771 | 0.39715 | -0.01 | -1.94
-16 | -0.744 | 0.38786 | -0.01 | -1.918
-15.5 | -0.718 | 0.3723 | -0.01 | -1.927
-15 | -0.69 | 0.36998 | -0.01 | -1.865
-14.5 | -0.663 | 0.36687 | -0.01 | -1.808
-14 | -0.637 | 0.36259 | -0.01 | -1.756
-13.5 | -0.609 | 0.34516 | -0.01 | -1.765
-13 | -0.582 | 0.31699 | -0.01 | -1.837
-12.5 | -0.555 | 0.31301 | -0.01 | -1.774
-12 | -0.528 | 0.31974 | -0.01 | -1.651
-11.5 | -0.501 | 0.31676 | -0.01 | -1.581
-11 | -0.473 | 0.28598 | -0.01 | -1.655
-10.5 | -0.446 | 0.26717 | -0.01 | -1.67
-10 | -0.419 | 0.25988 | -0.009 | -1.611
-9.5 | -0.392 | 0.25731 | -0.01 | -1.522
-9 | -0.364 | 0.23277 | -0.009 | -1.564
-8.5 | -0.337 | 0.21072 | -0.009 | -1.599
-8 | -0.31 | 0.20116 | -0.009 | -1.539
-7.5 | -0.374 | 0.11508 | -0.008 | -3.247
-7 | -0.415 | 0.08438 | -0.009 | -4.916
-6.5 | -0.4 | 0.07283 | -0.01 | -5.486
-6 | -0.368 | 0.06464 | -0.01 | -5.692
-5.5 | -0.328 | 0.05864 | -0.01 | -5.587
-5 | -0.282 | 0.05389 | -0.011 | -5.231
-4.5 | -0.233 | 0.04994 | -0.011 | -4.658
-4 | -0.181 | 0.04693 | -0.011 | -3.849
-3.5 | -0.127 | 0.04453 | -0.012 | -2.852
-3 | -0.072 | 0.04256 | -0.012 | -1.696
-2.5 | -0.016 | 0.04134 | -0.013 | -0.398
-2 | 0.04 | 0.04007 | -0.013 | 0.997
-1.5 | 0.097 | 0.03902 | -0.014 | 2.484
-1 | 0.155 | 0.03801 | -0.015 | 4.069
-0.5 | 0.26 | 0.02105 | -0.026 | 12.346
0 | 0.326 | 0.02142 | -0.026 | 15.237
0.5 | 0.394 | 0.02121 | -0.026 | 18.558
1 | 0.459 | 0.02188 | -0.027 | 20.989
1.5 | 0.521 | 0.02283 | -0.027 | 22.836
2 | 0.578 | 0.02434 | -0.026 | 23.768
2.5 | 0.628 | 0.02687 | -0.026 | 23.37
3 | 0.674 | 0.03025 | -0.025 | 22.267
3.5 | 0.719 | 0.03391 | -0.024 | 21.217
4 | 0.769 | 0.03712 | -0.024 | 20.726
4.5 | 0.821 | 0.04017 | -0.024 | 20.439
5 | 0.874 | 0.04309 | -0.024 | 20.287
5.5 | 0.927 | 0.04617 | -0.024 | 20.086
6 | 0.981 | 0.04937 | -0.024 | 19.866
6.5 | 1.033 | 0.05294 | -0.024 | 19.512
7 | 1.084 | 0.05686 | -0.024 | 19.068
7.5 | 1.134 | 0.06124 | -0.024 | 18.514
8 | 1.181 | 0.06615 | -0.024 | 17.857
8.5 | 1.226 | 0.07154 | -0.024 | 17.14
9 | 1.266 | 0.0777 | -0.024 | 16.293
9.5 | 1.299 | 0.08468 | -0.024 | 15.338
10 | 1.322 | 0.09275 | -0.025 | 14.254
10.5 | 1.332 | 0.10223 | -0.025 | 13.029
11 | 1.321 | 0.11361 | -0.025 | 11.631
11.5 | 1.259 | 0.13003 | -0.025 | 9.686
12 | 0.787 | 0.2011 | -0.011 | 3.914
12.5 | 0.815 | 0.26937 | -0.014 | 3.027
13 | 0.844 | 0.29972 | -0.016 | 2.815
13.5 | 0.873 | 0.35313 | -0.017 | 2.472
14 | 0.901 | 0.37597 | -0.018 | 2.397
14.5 | 0.931 | 0.39484 | -0.02 | 2.358
15 | 0.96 | 0.43986 | -0.021 | 2.182
15.5 | 0.989 | 0.43088 | -0.022 | 2.295

## 8. Re 50k Mach 0.50 (2)
BIGFOIL.COM POLAR EXPORT
NACA34014
NACA34014 |  |  |  | Cl Max: | 0.8978 | at alpha= | 20 | deg
XFOIL ncrit=9 |  |  |  | L/D Max: | 17.012 | at alpha= | -0.5 | deg
Re: | 50000 |  |  | Cd Min: | 0.26924 | at alpha= | 20 | deg
Mach: | 0.5 |  |  | Cl=0 at alpha= | -2.1654 | deg
|  |  |  | @ Cl=0.1, Cd= | 0.031433
|  |  |  | @ Cl=0.4, Cd= | 0.029156
|  |  |  | @ Cl=0.6, Cd= | 0.16275
alpha (deg) | Cl | Cd | Cm | Cl/Cd
-20 | -0.6205 | 0.25292 | 0.0259 | -2.4533
-19.5 | -0.5977 | 0.2452 | 0.0225 | -2.4376
-19 | -0.5815 | 0.24135 | 0.0178 | -2.4094
-18.5 | -0.5672 | 0.23716 | 0.0132 | -2.3916
-18 | -0.5355 | 0.2246 | 0.0116 | -2.3842
-17.5 | -0.5204 | 0.2206 | 0.0074 | -2.359
-17 | -0.5055 | 0.21513 | 0.0034 | -2.3497
-16.5 | -0.4752 | 0.20435 | 0.0018 | -2.3254
-16 | -0.4656 | 0.20154 | -0.0023 | -2.3102
-15.5 | -0.4394 | 0.19159 | -0.0043 | -2.2934
-15 | -0.4241 | 0.18642 | -0.0071 | -2.275
-14.5 | -0.4054 | 0.17891 | -0.0096 | -2.2659
-14 | -0.3884 | 0.17288 | -0.0116 | -2.2466
-13.5 | -0.3687 | 0.1652 | -0.0134 | -2.2318
-13 | -0.3802 | 0.165 | -0.0165 | -2.3042
-12.5 | -0.3478 | 0.15471 | -0.0168 | -2.2481
-12 | -0.3226 | 0.14632 | -0.0173 | -2.2048
-11.5 | -0.308 | 0.13993 | -0.0179 | -2.2011
-11 | -0.306 | 0.13553 | -0.0184 | -2.2578
-10.5 | -0.2805 | 0.12772 | -0.0176 | -2.1962
-10 | -0.2799 | 0.12335 | -0.0167 | -2.2692
-9.5 | -0.2734 | 0.11857 | -0.0148 | -2.3058
-9 | -0.2341 | 0.11038 | -0.0126 | -2.1209
-8.5 | -0.2327 | 0.10667 | -0.0089 | -2.1815
-8 | -0.2058 | 0.10061 | -0.0058 | -2.0455
-7.5 | -0.1741 | 0.09394 | -0.0035 | -1.8533
-7 | -0.1599 | 0.08878 | -0.0007 | -1.8011
-6.5 | -0.1719 | 0.08526 | 0.0036 | -2.0162
-6 | -0.3845 | 0.07704 | -0.0086 | -4.9909
-5.5 | -0.4739 | 0.07188 | -0.0057 | -6.5929
-5 | -0.5162 | 0.06662 | -0.0026 | -7.7484
-4.5 | -0.495 | 0.05873 | -0.0094 | -8.4284
-4 | -0.416 | 0.05069 | -0.0206 | -8.2067
-3.5 | -0.3269 | 0.04463 | -0.0272 | -7.3247
-3 | -0.2318 | 0.04035 | -0.0313 | -5.7447
-2.5 | -0.0939 | 0.03548 | -0.04 | -2.6466
-2 | 0.0464 | 0.03184 | -0.0481 | 1.4573
-1.5 | 0.464 | 0.02867 | -0.087 | 16.1842
-1 | 0.4967 | 0.02951 | -0.0829 | 16.8316
-0.5 | 0.5238 | 0.03079 | -0.0784 | 17.012
0 | 0.5478 | 0.03231 | -0.0735 | 16.9545
0.5 | 0.5674 | 0.03421 | -0.068 | 16.5858
1 | 0.5753 | 0.03675 | -0.0614 | 15.6544
1.5 | 0.5601 | 0.04042 | -0.0531 | 13.857
2 | 0.5283 | 0.04482 | -0.0435 | 11.7871
2.5 | 0.5218 | 0.04864 | -0.0364 | 10.7278
3 | 0.4334 | 0.05583 | -0.0255 | 7.7629
3.5 | 0.431 | 0.06054 | -0.0212 | 7.1193
4 | 0.3998 | 0.06679 | -0.0175 | 5.9859
4.5 | 0.4105 | 0.07167 | -0.0155 | 5.7276
5 | 0.424 | 0.07719 | -0.0144 | 5.4929
5.5 | 0.4258 | 0.08328 | -0.0138 | 5.1129
7 | 0.3906 | 0.10611 | -0.0197 | 3.6811
7.5 | 0.4018 | 0.11006 | -0.0182 | 3.6507
8 | 0.4261 | 0.11555 | -0.0181 | 3.6876
8.5 | 0.4392 | 0.11982 | -0.0173 | 3.6655
9 | 0.4633 | 0.12559 | -0.0176 | 3.689
9.5 | 0.4824 | 0.13077 | -0.0176 | 3.6889
10 | 0.5071 | 0.13697 | -0.0183 | 3.7023
10.5 | 0.5301 | 0.14299 | -0.0189 | 3.7073
11 | 0.5599 | 0.15029 | -0.02 | 3.7255
11.5 | 0.5862 | 0.15726 | -0.021 | 3.7276
12 | 0.5959 | 0.16125 | -0.0218 | 3.6955
12.5 | 0.6096 | 0.16625 | -0.0231 | 3.6668
13 | 0.6229 | 0.17157 | -0.025 | 3.6306
13.5 | 0.643 | 0.17805 | -0.0269 | 3.6113
14 | 0.6736 | 0.18698 | -0.0288 | 3.6025
15 | 0.7053 | 0.19783 | -0.0337 | 3.5652
15.5 | 0.7224 | 0.2044 | -0.0366 | 3.5342
16 | 0.7534 | 0.2147 | -0.0388 | 3.5091
16.5 | 0.7711 | 0.2204 | -0.0417 | 3.4986
17 | 0.7811 | 0.22498 | -0.0458 | 3.4719
17.5 | 0.8057 | 0.23419 | -0.0487 | 3.4404
18 | 0.832 | 0.24356 | -0.0514 | 3.416
18.5 | 0.8398 | 0.2467 | -0.0563 | 3.4041
19 | 0.8644 | 0.25661 | -0.0595 | 3.3685
19.5 | 0.8842 | 0.26355 | -0.0633 | 3.355
20 | 0.8978 | 0.26924 | -0.0683 | 3.3346

## 9. Re 100k Mach 0.00 (1)
BIGFOIL.COM POLAR EXPORT
NACA34014
NACA34014 |  |  |  | Cl Max: | 1.558 | at alpha= | 16.5 | deg
JavaFoil+Calcfoil stall+Eppler ext transition |  |  |  | L/D Max: | 46.991 | at alpha= | 6 | deg
Re: | 100000 |  |  | Cd Min: | 0.01342 | at alpha= | 0.5 | deg
Mach: | 0 |  |  | Cl=0 at alpha= | -2.3772 | deg
|  |  |  | @ Cl=0.1, Cd= | 0.016378
|  |  |  | @ Cl=0.4, Cd= | 0.014456
|  |  |  | @ Cl=0.6, Cd= | 0.016161
alpha (deg) | Cl | Cd | Cm | Cl/Cd
-20 | -0.754 | 0.26939 | -0.006 | -2.799
-19.5 | -0.766 | 0.25283 | -0.006 | -3.031
-19 | -0.778 | 0.24175 | -0.006 | -3.216
-18.5 | -0.788 | 0.22837 | -0.006 | -3.45
-18 | -0.797 | 0.21587 | -0.006 | -3.691
-17.5 | -0.804 | 0.20373 | -0.006 | -3.948
-17 | -0.81 | 0.1906 | -0.006 | -4.252
-16.5 | -0.815 | 0.18143 | -0.007 | -4.49
-16 | -0.817 | 0.17111 | -0.007 | -4.775
-15.5 | -0.817 | 0.1608 | -0.007 | -5.083
-15 | -0.815 | 0.15067 | -0.007 | -5.412
-14.5 | -0.811 | 0.14193 | -0.007 | -5.715
-14 | -0.804 | 0.13318 | -0.007 | -6.039
-13.5 | -0.794 | 0.12505 | -0.007 | -6.352
-13 | -0.781 | 0.11767 | -0.007 | -6.637
-12.5 | -0.765 | 0.11035 | -0.007 | -6.933
-12 | -0.747 | 0.10306 | -0.007 | -7.244
-11.5 | -0.726 | 0.09712 | -0.008 | -7.47
-11 | -0.702 | 0.09062 | -0.008 | -7.744
-10.5 | -0.676 | 0.0849 | -0.008 | -7.958
-10 | -0.647 | 0.07956 | -0.008 | -8.133
-9.5 | -0.616 | 0.0742 | -0.008 | -8.303
-9 | -0.583 | 0.06954 | -0.008 | -8.381
-8.5 | -0.548 | 0.06517 | -0.008 | -8.402
-8 | -0.51 | 0.06101 | -0.009 | -8.364
-7.5 | -0.471 | 0.05724 | -0.009 | -8.227
-7 | -0.43 | 0.05327 | -0.009 | -8.07
-6.5 | -0.387 | 0.05027 | -0.009 | -7.708
-6 | -0.344 | 0.04739 | -0.009 | -7.255
-5.5 | -0.299 | 0.0448 | -0.01 | -6.677
-5 | -0.253 | 0.04272 | -0.01 | -5.932
-4.5 | -0.207 | 0.04059 | -0.01 | -5.097
-4 | -0.16 | 0.03875 | -0.011 | -4.118
-3.5 | -0.112 | 0.03712 | -0.011 | -3.01
-3 | -0.063 | 0.03563 | -0.012 | -1.778
-2.5 | -0.014 | 0.03399 | -0.013 | -0.426
-2 | 0.043 | 0.01607 | -0.022 | 2.671
-1.5 | 0.104 | 0.0164 | -0.022 | 6.332
-1 | 0.165 | 0.01704 | -0.023 | 9.684
-0.5 | 0.226 | 0.01647 | -0.023 | 13.71
0 | 0.286 | 0.0165 | -0.023 | 17.339
0.5 | 0.346 | 0.01342 | -0.023 | 25.809
1 | 0.407 | 0.01459 | -0.024 | 27.875
1.5 | 0.467 | 0.0149 | -0.024 | 31.326
2 | 0.526 | 0.01569 | -0.024 | 33.535
2.5 | 0.586 | 0.01606 | -0.024 | 36.456
3 | 0.644 | 0.01648 | -0.025 | 39.082
3.5 | 0.702 | 0.01695 | -0.025 | 41.425
4 | 0.76 | 0.01749 | -0.025 | 43.427
4.5 | 0.816 | 0.0181 | -0.025 | 45.067
5 | 0.87 | 0.01881 | -0.025 | 46.266
5.5 | 0.923 | 0.01967 | -0.026 | 46.94
6 | 0.973 | 0.02071 | -0.026 | 46.991
6.5 | 1.021 | 0.02207 | -0.026 | 46.251
7 | 1.064 | 0.02385 | -0.026 | 44.621
7.5 | 1.105 | 0.02614 | -0.026 | 42.27
8 | 1.143 | 0.029 | -0.025 | 39.419
8.5 | 1.181 | 0.03224 | -0.025 | 36.629
9 | 1.217 | 0.03559 | -0.025 | 34.202
9.5 | 1.253 | 0.03945 | -0.025 | 31.754
10 | 1.289 | 0.04344 | -0.025 | 29.662
10.5 | 1.323 | 0.04757 | -0.025 | 27.809
11 | 1.357 | 0.05168 | -0.025 | 26.256
11.5 | 1.39 | 0.05591 | -0.025 | 24.855
12 | 1.421 | 0.06025 | -0.025 | 23.585
12.5 | 1.45 | 0.06488 | -0.025 | 22.35
13 | 1.477 | 0.06973 | -0.025 | 21.185
13.5 | 1.502 | 0.07526 | -0.025 | 19.958
14 | 1.521 | 0.08198 | -0.025 | 18.558
14.5 | 1.535 | 0.08891 | -0.025 | 17.264
15 | 1.545 | 0.09587 | -0.025 | 16.119
15.5 | 1.553 | 0.10301 | -0.025 | 15.074
16 | 1.557 | 0.11051 | -0.025 | 14.091
16.5 | 1.558 | 0.11855 | -0.025 | 13.144
17 | 1.555 | 0.12722 | -0.025 | 12.227
17.5 | 1.549 | 0.13648 | -0.025 | 11.35
18 | 1.537 | 0.14654 | -0.025 | 10.489
18.5 | 1.519 | 0.15824 | -0.025 | 9.602
19 | 1.497 | 0.1717 | -0.024 | 8.72
19.5 | 1.47 | 0.18737 | -0.024 | 7.845
20 | 1.438 | 0.20476 | -0.022 | 7.023

## 10. Re 100k Mach 0.00 (2)
BIGFOIL.COM POLAR EXPORT
NACA34014
NACA34014 |  |  |  | Cl Max: | 1.1772 | at alpha= | 10.5 | deg
XFOIL ncrit=9 |  |  |  | L/D Max: | 37.0208 | at alpha= | 4 | deg
Re: | 100000 |  |  | Cd Min: | 0.22431 | at alpha= | -20 | deg
Mach: | 0 |  |  | Cl=0 at alpha= | -2.6745 | deg
|  |  |  | @ Cl=0.1, Cd= | 0.016903
|  |  |  | @ Cl=0.4, Cd= | 0.017346
|  |  |  | @ Cl=0.6, Cd= | 0.018202
alpha (deg) | Cl | Cd | Cm | Cl/Cd
-20 | -0.5653 | 0.22431 | 0.0165 | -2.5202
-19.5 | -0.5461 | 0.21791 | 0.0144 | -2.5061
-19 | -0.5303 | 0.21239 | 0.0114 | -2.4968
-18.5 | -0.525 | 0.2093 | 0.006 | -2.5084
-18 | -0.5027 | 0.20079 | 0.0048 | -2.5036
-17.5 | -0.4851 | 0.19484 | 0.0027 | -2.4897
-17 | -0.4767 | 0.19017 | -0.0014 | -2.5067
-16.5 | -0.4698 | 0.18451 | -0.0051 | -2.5462
-16 | -0.4451 | 0.17682 | -0.0055 | -2.5172
-15.5 | -0.4321 | 0.17102 | -0.008 | -2.5266
-15 | -0.4539 | 0.16945 | -0.0156 | -2.6787
-14.5 | -0.4113 | 0.15848 | -0.0129 | -2.5953
-14 | -0.3984 | 0.15239 | -0.0146 | -2.6143
-13.5 | -0.418 | 0.1486 | -0.0215 | -2.8129
-13 | -0.3902 | 0.13941 | -0.0203 | -2.7989
-12.5 | -0.3738 | 0.13319 | -0.0207 | -2.8065
-12 | -0.4058 | 0.12851 | -0.029 | -3.1577
-11.5 | -0.3697 | 0.11968 | -0.0254 | -3.0891
-11 | -0.3598 | 0.11358 | -0.026 | -3.1678
-10.5 | -0.4181 | 0.107 | -0.0375 | -3.9075
-10 | -0.3662 | 0.09965 | -0.0301 | -3.6749
-9.5 | -0.381 | 0.09317 | -0.033 | -4.0893
-9 | -0.4724 | 0.08646 | -0.0367 | -5.4638
-8.5 | -0.4102 | 0.07904 | -0.034 | -5.1898
-8 | -0.4733 | 0.07395 | -0.0291 | -6.4003
-7 | -0.5239 | 0.06425 | -0.0164 | -8.1541
-6.5 | -0.557 | 0.05993 | -0.0094 | -9.2942
-4.5 | -0.3313 | 0.03274 | -0.02 | -10.1191
-4 | -0.2479 | 0.02901 | -0.0238 | -8.5453
-3.5 | -0.1506 | 0.02512 | -0.0304 | -5.9952
-3 | -0.0502 | 0.02194 | -0.0368 | -2.2881
-2.5 | 0.0269 | 0.01953 | -0.0389 | 1.3774
-2 | 0.0801 | 0.01782 | -0.0365 | 4.4949
-1.5 | 0.1389 | 0.01511 | -0.0323 | 9.1926
-1 | 0.3177 | 0.01743 | -0.0486 | 18.2272
-0.5 | 0.4836 | 0.01726 | -0.069 | 28.0185
0 | 0.5171 | 0.01744 | -0.066 | 29.6502
0.5 | 0.5521 | 0.01772 | -0.0631 | 31.1569
1 | 0.5884 | 0.01807 | -0.0603 | 32.5623
1.5 | 0.6261 | 0.0185 | -0.0576 | 33.8432
2 | 0.6643 | 0.01902 | -0.0548 | 34.9264
2.5 | 0.7027 | 0.01965 | -0.0521 | 35.7608
3 | 0.7413 | 0.0204 | -0.0493 | 36.3382
3.5 | 0.782 | 0.02125 | -0.0468 | 36.8
4 | 0.8189 | 0.02212 | -0.0437 | 37.0208
4.5 | 0.8552 | 0.02325 | -0.0406 | 36.7828
5 | 0.8964 | 0.02434 | -0.0381 | 36.8283
5.5 | 0.9293 | 0.02562 | -0.0345 | 36.2724
6 | 0.9645 | 0.02708 | -0.0312 | 35.6167
6.5 | 1.0021 | 0.02837 | -0.0283 | 35.3225
7 | 1.0291 | 0.0303 | -0.0241 | 33.9637
7.5 | 1.0723 | 0.0316 | -0.0221 | 33.9335
8 | 1.0872 | 0.03408 | -0.0165 | 31.9014
8.5 | 1.1342 | 0.03545 | -0.0152 | 31.9944
9 | 1.1336 | 0.03858 | -0.008 | 29.3831
9.5 | 1.1713 | 0.04032 | -0.0057 | 29.0501
10 | 1.1576 | 0.04417 | 0.0021 | 26.2078
10.5 | 1.1772 | 0.04671 | 0.0059 | 25.2023
11 | 0.6818 | 0.11355 | -0.0041 | 6.0044
11.5 | 0.7178 | 0.11177 | -0.0008 | 6.4221
12 | 0.7228 | 0.12091 | -0.0027 | 5.978
13 | 0.6478 | 0.14429 | -0.0136 | 4.4896
13.5 | 0.6952 | 0.15127 | -0.0131 | 4.5958
14 | 0.6897 | 0.15583 | -0.0151 | 4.426
14.5 | 0.6804 | 0.16231 | -0.0185 | 4.192
15 | 0.7195 | 0.16957 | -0.0183 | 4.2431
15.5 | 0.723 | 0.17414 | -0.0206 | 4.1518

## 11. Re 100k Mach 0.10 (1)
BIGFOIL.COM POLAR EXPORT
NACA34014
NACA34014 |  |  |  | Cl Max: | 1.548 | at alpha= | 16 | deg
JavaFoil+Calcfoil stall+Eppler ext transition |  |  |  | L/D Max: | 46.709 | at alpha= | 5.5 | deg
Re: | 100000 |  |  | Cd Min: | 0.01346 | at alpha= | 0.5 | deg
Mach: | 0.1 |  |  | Cl=0 at alpha= | -2.3707 | deg
|  |  |  | @ Cl=0.1, Cd= | 0.016432
|  |  |  | @ Cl=0.4, Cd= | 0.014466
|  |  |  | @ Cl=0.6, Cd= | 0.016217
alpha (deg) | Cl | Cd | Cm | Cl/Cd
-20 | -0.706 | 0.28046 | -0.006 | -2.519
-19.5 | -0.722 | 0.26699 | -0.006 | -2.703
-19 | -0.736 | 0.25003 | -0.006 | -2.943
-18.5 | -0.749 | 0.23441 | -0.006 | -3.196
-18 | -0.761 | 0.22132 | -0.006 | -3.44
-17.5 | -0.772 | 0.20862 | -0.006 | -3.701
-17 | -0.781 | 0.19892 | -0.006 | -3.927
-16.5 | -0.788 | 0.18688 | -0.007 | -4.219
-16 | -0.794 | 0.17561 | -0.007 | -4.52
-15.5 | -0.797 | 0.1645 | -0.007 | -4.844
-15 | -0.798 | 0.15376 | -0.007 | -5.187
-14.5 | -0.796 | 0.14437 | -0.007 | -5.513
-14 | -0.791 | 0.13527 | -0.007 | -5.85
-13.5 | -0.784 | 0.12811 | -0.007 | -6.117
-13 | -0.772 | 0.11925 | -0.007 | -6.476
-12.5 | -0.758 | 0.11176 | -0.007 | -6.783
-12 | -0.741 | 0.10481 | -0.007 | -7.072
-11.5 | -0.722 | 0.09784 | -0.008 | -7.375
-11 | -0.699 | 0.09145 | -0.008 | -7.645
-10.5 | -0.674 | 0.08587 | -0.008 | -7.848
-10 | -0.646 | 0.08035 | -0.008 | -8.043
-9.5 | -0.616 | 0.07478 | -0.008 | -8.237
-9 | -0.583 | 0.0701 | -0.008 | -8.32
-8.5 | -0.548 | 0.06562 | -0.008 | -8.356
-8 | -0.511 | 0.06138 | -0.009 | -8.331
-7.5 | -0.472 | 0.05758 | -0.009 | -8.202
-7 | -0.431 | 0.05348 | -0.009 | -8.063
-6.5 | -0.389 | 0.05045 | -0.009 | -7.708
-6 | -0.345 | 0.04756 | -0.01 | -7.258
-5.5 | -0.3 | 0.04488 | -0.01 | -6.691
-5 | -0.255 | 0.04279 | -0.01 | -5.947
-4.5 | -0.208 | 0.0407 | -0.01 | -5.106
-4 | -0.16 | 0.03884 | -0.011 | -4.128
-3.5 | -0.112 | 0.03718 | -0.011 | -3.019
-3 | -0.064 | 0.03569 | -0.012 | -1.783
-2.5 | -0.015 | 0.03418 | -0.013 | -0.425
-2 | 0.043 | 0.01617 | -0.022 | 2.668
-1.5 | 0.104 | 0.01645 | -0.022 | 6.344
-1 | 0.166 | 0.01708 | -0.023 | 9.708
-0.5 | 0.227 | 0.01655 | -0.023 | 13.716
0 | 0.287 | 0.01653 | -0.023 | 17.39
0.5 | 0.348 | 0.01346 | -0.023 | 25.859
1 | 0.409 | 0.01464 | -0.024 | 27.918
1.5 | 0.469 | 0.01495 | -0.024 | 31.36
2 | 0.529 | 0.01575 | -0.024 | 33.568
2.5 | 0.588 | 0.01613 | -0.025 | 36.478
3 | 0.647 | 0.01656 | -0.025 | 39.086
3.5 | 0.705 | 0.01704 | -0.025 | 41.407
4 | 0.763 | 0.01759 | -0.025 | 43.383
4.5 | 0.819 | 0.01821 | -0.025 | 44.978
5 | 0.874 | 0.01895 | -0.026 | 46.115
5.5 | 0.926 | 0.01983 | -0.026 | 46.709
6 | 0.976 | 0.02094 | -0.026 | 46.642
6.5 | 1.023 | 0.02236 | -0.026 | 45.767
7 | 1.067 | 0.02425 | -0.026 | 43.972
7.5 | 1.107 | 0.02667 | -0.026 | 41.503
8 | 1.145 | 0.02962 | -0.025 | 38.661
8.5 | 1.182 | 0.03301 | -0.025 | 35.821
9 | 1.219 | 0.03645 | -0.025 | 33.438
9.5 | 1.255 | 0.04031 | -0.025 | 31.131
10 | 1.291 | 0.04438 | -0.025 | 29.087
10.5 | 1.325 | 0.0485 | -0.025 | 27.327
11 | 1.359 | 0.05269 | -0.025 | 25.793
11.5 | 1.392 | 0.05696 | -0.025 | 24.434
12 | 1.423 | 0.06135 | -0.025 | 23.194
12.5 | 1.451 | 0.06607 | -0.025 | 21.966
13 | 1.478 | 0.07102 | -0.025 | 20.811
13.5 | 1.502 | 0.07686 | -0.025 | 19.539
14 | 1.519 | 0.08372 | -0.025 | 18.148
14.5 | 1.531 | 0.09074 | -0.025 | 16.878
15 | 1.54 | 0.09785 | -0.025 | 15.742
15.5 | 1.546 | 0.1052 | -0.025 | 14.694
16 | 1.548 | 0.11294 | -0.026 | 13.706
16.5 | 1.546 | 0.12133 | -0.025 | 12.743
17 | 1.54 | 0.13043 | -0.025 | 11.811
17.5 | 1.531 | 0.14021 | -0.025 | 10.916
18 | 1.514 | 0.15116 | -0.025 | 10.017
18.5 | 1.492 | 0.16403 | -0.025 | 9.095
19 | 1.463 | 0.1797 | -0.024 | 8.142
19.5 | 1.428 | 0.19746 | -0.023 | 7.234
20 | 1.394 | 0.21397 | -0.021 | 6.514

## 12. Re 100k Mach 0.10 (2)
BIGFOIL.COM POLAR EXPORT
NACA34014
NACA34014 |  |  |  | Cl Max: | 1.1506 | at alpha= | 9.5 | deg
XFOIL ncrit=9 |  |  |  | L/D Max: | 36.8711 | at alpha= | 4 | deg
Re: | 100000 |  |  | Cd Min: | 0.22483 | at alpha= | -20 | deg
Mach: | 0.1 |  |  | Cl=0 at alpha= | -2.6582 | deg
|  |  |  | @ Cl=0.1, Cd= | 0.016792
|  |  |  | @ Cl=0.4, Cd= | 0.017429
|  |  |  | @ Cl=0.6, Cd= | 0.018293
alpha (deg) | Cl | Cd | Cm | Cl/Cd
-20 | -0.566 | 0.22483 | 0.0168 | -2.5175
-19.5 | -0.5471 | 0.21854 | 0.0146 | -2.5034
-19 | -0.5313 | 0.21301 | 0.0115 | -2.4942
-18.5 | -0.527 | 0.2103 | 0.0059 | -2.5059
-18 | -0.5028 | 0.2013 | 0.005 | -2.4978
-17.5 | -0.4853 | 0.19538 | 0.0028 | -2.4839
-17 | -0.4781 | 0.191 | -0.0016 | -2.5031
-16.5 | -0.4675 | 0.18462 | -0.0047 | -2.5322
-16 | -0.4445 | 0.1773 | -0.0054 | -2.5071
-15.5 | -0.4319 | 0.17154 | -0.008 | -2.5178
-15 | -0.4549 | 0.17028 | -0.0159 | -2.6715
-14.5 | -0.4096 | 0.15892 | -0.0128 | -2.5774
-14 | -0.3973 | 0.15288 | -0.0147 | -2.5988
-13.5 | -0.4192 | 0.14942 | -0.0219 | -2.8055
-13 | -0.3869 | 0.13989 | -0.02 | -2.7657
-12.5 | -0.372 | 0.1337 | -0.0207 | -2.7823
-12 | -0.4065 | 0.12928 | -0.0294 | -3.1443
-11.5 | -0.3657 | 0.12025 | -0.0251 | -3.0412
-11 | -0.3574 | 0.11413 | -0.0261 | -3.1315
-10.5 | -0.4193 | 0.10775 | -0.0381 | -3.8914
-10 | -0.3606 | 0.10036 | -0.0297 | -3.5931
-9.5 | -0.3835 | 0.09375 | -0.0339 | -4.0907
-9 | -0.4755 | 0.08754 | -0.0368 | -5.4318
-8.5 | -0.4017 | 0.07992 | -0.0338 | -5.0263
-8 | -0.4769 | 0.07492 | -0.0293 | -6.3655
-7 | -0.5189 | 0.065 | -0.0169 | -7.9831
-6.5 | -0.5529 | 0.06054 | -0.0098 | -9.1328
-5.5 | -0.4969 | 0.04986 | -0.0109 | -9.9659
-4.5 | -0.3319 | 0.03305 | -0.0205 | -10.0424
-4 | -0.2452 | 0.02913 | -0.0248 | -8.4174
-3.5 | -0.1464 | 0.02515 | -0.0315 | -5.8211
-3 | -0.0549 | 0.02215 | -0.0362 | -2.4786
-2.5 | 0.0254 | 0.01966 | -0.0387 | 1.292
-2 | 0.083 | 0.01788 | -0.037 | 4.6421
-1.5 | 0.1294 | 0.01491 | -0.0315 | 8.6787
-1 | 0.3125 | 0.01747 | -0.0475 | 17.8878
-0.5 | 0.485 | 0.01739 | -0.0688 | 27.8896
0 | 0.5205 | 0.01757 | -0.0662 | 29.6244
0.5 | 0.5552 | 0.01783 | -0.0632 | 31.1385
1 | 0.592 | 0.0182 | -0.0604 | 32.5275
1.5 | 0.63 | 0.01864 | -0.0577 | 33.7983
2 | 0.6684 | 0.01916 | -0.055 | 34.8852
2.5 | 0.7066 | 0.0198 | -0.0522 | 35.6869
3 | 0.7448 | 0.02057 | -0.0493 | 36.2081
3.5 | 0.7845 | 0.02146 | -0.0466 | 36.5564
4 | 0.8237 | 0.02234 | -0.0437 | 36.8711
4.5 | 0.8587 | 0.02349 | -0.0403 | 36.556
5 | 0.8977 | 0.02466 | -0.0375 | 36.4031
5.5 | 0.9333 | 0.0259 | -0.0342 | 36.0347
6 | 0.9658 | 0.02748 | -0.0305 | 35.1456
6.5 | 1.0067 | 0.02875 | -0.028 | 35.0157
7 | 1.0299 | 0.03079 | -0.0231 | 33.4492
7.5 | 1.075 | 0.03221 | -0.0214 | 33.3747
8 | 1.087 | 0.03468 | -0.0153 | 31.3437
8.5 | 1.1229 | 0.03653 | -0.0125 | 30.7391
9 | 1.1311 | 0.03934 | -0.0065 | 28.7519
9.5 | 1.1506 | 0.04198 | -0.0022 | 27.4083
10 | 1.1472 | 0.04538 | 0.0043 | 25.2799
10.5 | 1.1305 | 0.04977 | 0.0113 | 22.7145
11.5 | 0.7029 | 0.11832 | -0.0033 | 5.9407
13 | 0.648 | 0.14487 | -0.0136 | 4.473
13.5 | 0.6781 | 0.15174 | -0.014 | 4.4688
14 | 0.6937 | 0.15663 | -0.015 | 4.4289
14.5 | 0.681 | 0.16292 | -0.0186 | 4.18

## 13. Re 100k Mach 0.25 (1)
BIGFOIL.COM POLAR EXPORT
NACA34014
NACA34014 |  |  |  | Cl Max: | 1.499 | at alpha= | 14.5 | deg
JavaFoil+Calcfoil stall+Eppler ext transition |  |  |  | L/D Max: | 45.155 | at alpha= | 5.5 | deg
Re: | 100000 |  |  | Cd Min: | 0.01459 | at alpha= | 0.5 | deg
Mach: | 0.25 |  |  | Cl=0 at alpha= | -2.3729 | deg
|  |  |  | @ Cl=0.1, Cd= | 0.016717
|  |  |  | @ Cl=0.4, Cd= | 0.014798
|  |  |  | @ Cl=0.6, Cd= | 0.01647
alpha (deg) | Cl | Cd | Cm | Cl/Cd
-17.5 | -0.477 | 0.30208 | -0.006 | -1.579
-17 | -0.517 | 0.26901 | -0.006 | -1.922
-16.5 | -0.554 | 0.24944 | -0.006 | -2.219
-16 | -0.587 | 0.22607 | -0.006 | -2.595
-15.5 | -0.616 | 0.20481 | -0.007 | -3.008
-15 | -0.642 | 0.18845 | -0.007 | -3.405
-14.5 | -0.663 | 0.17287 | -0.007 | -3.835
-14 | -0.68 | 0.15868 | -0.007 | -4.284
-13.5 | -0.691 | 0.14546 | -0.007 | -4.751
-13 | -0.696 | 0.13435 | -0.007 | -5.184
-12.5 | -0.697 | 0.12442 | -0.007 | -5.605
-12 | -0.694 | 0.11501 | -0.007 | -6.032
-11.5 | -0.685 | 0.10706 | -0.008 | -6.403
-11 | -0.673 | 0.09876 | -0.008 | -6.813
-10.5 | -0.656 | 0.09138 | -0.008 | -7.179
-10 | -0.635 | 0.08482 | -0.008 | -7.488
-9.5 | -0.61 | 0.07908 | -0.008 | -7.718
-9 | -0.582 | 0.07347 | -0.008 | -7.922
-8.5 | -0.55 | 0.06813 | -0.009 | -8.078
-8 | -0.516 | 0.06346 | -0.009 | -8.126
-7.5 | -0.478 | 0.05946 | -0.009 | -8.041
-7 | -0.438 | 0.05558 | -0.009 | -7.879
-6.5 | -0.396 | 0.05145 | -0.009 | -7.694
-6 | -0.352 | 0.04848 | -0.01 | -7.263
-5.5 | -0.307 | 0.04572 | -0.01 | -6.711
-5 | -0.26 | 0.04349 | -0.01 | -5.987
-4.5 | -0.213 | 0.04128 | -0.011 | -5.156
-4 | -0.164 | 0.03933 | -0.011 | -4.178
-3.5 | -0.115 | 0.03768 | -0.011 | -3.054
-3 | -0.065 | 0.03617 | -0.012 | -1.804
-2.5 | -0.015 | 0.03478 | -0.013 | -0.428
-2 | 0.044 | 0.01669 | -0.023 | 2.654
-1.5 | 0.107 | 0.01672 | -0.023 | 6.411
-1 | 0.17 | 0.0162 | -0.023 | 10.51
-0.5 | 0.233 | 0.01678 | -0.024 | 13.893
0 | 0.295 | 0.01631 | -0.024 | 18.097
0.5 | 0.357 | 0.01459 | -0.024 | 24.495
1 | 0.419 | 0.01489 | -0.024 | 28.167
1.5 | 0.481 | 0.01572 | -0.025 | 30.599
2 | 0.542 | 0.01608 | -0.025 | 33.73
2.5 | 0.603 | 0.01649 | -0.025 | 36.573
3 | 0.663 | 0.01698 | -0.025 | 39.075
3.5 | 0.723 | 0.01751 | -0.026 | 41.262
4 | 0.781 | 0.01814 | -0.026 | 43.038
4.5 | 0.837 | 0.01888 | -0.026 | 44.353
5 | 0.892 | 0.01977 | -0.026 | 45.105
5.5 | 0.943 | 0.02089 | -0.026 | 45.155
6 | 0.992 | 0.02235 | -0.026 | 44.372
6.5 | 1.036 | 0.02429 | -0.026 | 42.646
7 | 1.077 | 0.02679 | -0.026 | 40.214
7.5 | 1.116 | 0.02996 | -0.026 | 37.246
8 | 1.155 | 0.03343 | -0.025 | 34.533
8.5 | 1.192 | 0.0373 | -0.025 | 31.967
9 | 1.23 | 0.04124 | -0.025 | 29.833
9.5 | 1.268 | 0.04505 | -0.025 | 28.142
10 | 1.304 | 0.0493 | -0.025 | 26.441
10.5 | 1.339 | 0.05366 | -0.025 | 24.945
11 | 1.372 | 0.0581 | -0.025 | 23.612
11.5 | 1.402 | 0.06273 | -0.025 | 22.356
12 | 1.431 | 0.06763 | -0.025 | 21.157
12.5 | 1.455 | 0.07289 | -0.025 | 19.964
13 | 1.476 | 0.07911 | -0.026 | 18.659
13.5 | 1.49 | 0.08664 | -0.026 | 17.197
14 | 1.498 | 0.09428 | -0.026 | 15.889
14.5 | 1.499 | 0.102 | -0.026 | 14.695
15 | 1.494 | 0.11039 | -0.026 | 13.535
15.5 | 1.483 | 0.11943 | -0.026 | 12.42
16 | 1.466 | 0.12969 | -0.025 | 11.302
16.5 | 1.441 | 0.14135 | -0.025 | 10.193
17 | 1.407 | 0.15571 | -0.025 | 9.036
17.5 | 1.36 | 0.17489 | -0.023 | 7.777
18 | 1.298 | 0.19589 | -0.019 | 6.627
18.5 | 1.246 | 0.21017 | -0.017 | 5.928
19 | 1.194 | 0.2242 | -0.015 | 5.327
19.5 | 1.139 | 0.24079 | -0.015 | 4.731

## 14. Re 100k Mach 0.25 (2)
BIGFOIL.COM POLAR EXPORT
NACA34014
NACA34014 |  |  |  | Cl Max: | 1.1074 | at alpha= | 9 | deg
XFOIL ncrit=9 |  |  |  | L/D Max: | 35.5624 | at alpha= | 3.5 | deg
Re: | 100000 |  |  | Cd Min: | 0.23557 | at alpha= | 20 | deg
Mach: | 0.25 |  |  | Cl=0 at alpha= | -2.7142 | deg
|  |  |  | @ Cl=0.1, Cd= | 0.017942
|  |  |  | @ Cl=0.4, Cd= | 0.018091
|  |  |  | @ Cl=0.6, Cd= | 0.018806
alpha (deg) | Cl | Cd | Cm | Cl/Cd
-20 | -0.5712 | 0.22815 | 0.0186 | -2.5036
-19.5 | -0.553 | 0.22212 | 0.0158 | -2.4896
-19 | -0.5376 | 0.21674 | 0.0121 | -2.4804
-18 | -0.5045 | 0.20427 | 0.0061 | -2.4698
-17.5 | -0.4877 | 0.19843 | 0.0033 | -2.4578
-17 | -0.488 | 0.19626 | -0.0026 | -2.4865
-16.5 | -0.4611 | 0.18637 | -0.0032 | -2.4741
-16 | -0.4423 | 0.17995 | -0.005 | -2.4579
-15.5 | -0.4342 | 0.17501 | -0.0087 | -2.481
-15 | -0.4281 | 0.16903 | -0.0122 | -2.5327
-14.5 | -0.4026 | 0.16137 | -0.0124 | -2.4949
-14 | -0.3945 | 0.15577 | -0.0153 | -2.5326
-13 | -0.3727 | 0.14238 | -0.0191 | -2.6176
-12.5 | -0.2956 | 0.13119 | -0.0296 | -2.2532
-12 | -0.3843 | 0.13081 | -0.0274 | -2.9378
-11.5 | -0.3484 | 0.12306 | -0.0243 | -2.8311
-11 | -0.3527 | 0.11725 | -0.0276 | -3.0081
-10.5 | -0.3632 | 0.10984 | -0.0311 | -3.3066
-10 | -0.3382 | 0.10364 | -0.0286 | -3.2632
-9.5 | -0.4001 | 0.09715 | -0.0389 | -4.1184
-9 | -0.3467 | 0.09062 | -0.0308 | -3.8259
-8.5 | -0.4094 | 0.08369 | -0.0364 | -4.8919
-8 | -0.4151 | 0.07698 | -0.0326 | -5.3923
-7.5 | -0.4429 | 0.07277 | -0.0263 | -6.0863
-6.5 | -0.5211 | 0.06414 | -0.0122 | -8.1244
-6 | -0.5442 | 0.05964 | -0.0071 | -9.1247
-5 | -0.3997 | 0.04103 | -0.0223 | -9.7417
-4.5 | -0.3185 | 0.03418 | -0.026 | -9.3183
-4 | -0.23 | 0.02974 | -0.0301 | -7.7337
-3.5 | -0.1375 | 0.02563 | -0.0349 | -5.3648
-3 | -0.0451 | 0.02254 | -0.0389 | -2.0009
-2.5 | 0.0338 | 0.02003 | -0.0406 | 1.6875
-2 | 0.0908 | 0.01832 | -0.0384 | 4.9563
-1.5 | 0.1324 | 0.01661 | -0.034 | 7.9711
-1 | 0.285 | 0.01755 | -0.042 | 16.2393
-0.5 | 0.4594 | 0.01837 | -0.0621 | 25.0082
0 | 0.5372 | 0.01822 | -0.0671 | 29.4841
0.5 | 0.573 | 0.01851 | -0.0642 | 30.9562
1 | 0.6104 | 0.01892 | -0.0612 | 32.2622
1.5 | 0.6485 | 0.01941 | -0.0583 | 33.4106
2 | 0.6873 | 0.02003 | -0.0553 | 34.3135
2.5 | 0.7265 | 0.02076 | -0.0523 | 34.9952
3 | 0.7678 | 0.0216 | -0.0496 | 35.5463
3.5 | 0.803 | 0.02258 | -0.0459 | 35.5624
4 | 0.8391 | 0.02377 | -0.0423 | 35.3008
4.5 | 0.8811 | 0.02493 | -0.0395 | 35.343
5 | 0.9105 | 0.02637 | -0.0349 | 34.5279
5.5 | 0.9442 | 0.02803 | -0.031 | 33.6853
6 | 0.979 | 0.02952 | -0.0272 | 33.164
6.5 | 1.0003 | 0.03184 | -0.0218 | 31.4165
7 | 1.0419 | 0.03331 | -0.0191 | 31.2789
7.5 | 1.0416 | 0.03666 | -0.0115 | 28.4124
8 | 1.0951 | 0.0379 | -0.0103 | 28.8945
8.5 | 1.0447 | 0.04351 | 0.0015 | 24.0106
9 | 1.1074 | 0.0443 | 0.0019 | 24.9977
9.5 | 0.6726 | 0.09062 | 0.0025 | 7.4222
10 | 0.6916 | 0.09554 | 0.003 | 7.2389
10.5 | 0.659 | 0.10789 | -0.0013 | 6.1081
11 | 0.6659 | 0.11657 | -0.0032 | 5.7124
11.5 | 0.6289 | 0.13004 | -0.0095 | 4.8362
12 | 0.6177 | 0.1366 | -0.0117 | 4.522
12.5 | 0.6767 | 0.14347 | -0.0106 | 4.7167
13 | 0.6538 | 0.14811 | -0.0134 | 4.4143
13.5 | 0.6535 | 0.1546 | -0.0159 | 4.227
14.5 | 0.6878 | 0.16636 | -0.0188 | 4.1344
15 | 0.6922 | 0.17293 | -0.0218 | 4.0028
15.5 | 0.7425 | 0.18105 | -0.0207 | 4.1011
16 | 0.7255 | 0.18486 | -0.0258 | 3.9246
16.5 | 0.7328 | 0.19155 | -0.0292 | 3.8256
17.5 | 0.7665 | 0.2036 | -0.0339 | 3.7647
18 | 0.7752 | 0.21048 | -0.0378 | 3.683
18.5 | 0.8196 | 0.21972 | -0.0366 | 3.7302
19 | 0.8042 | 0.22279 | -0.0441 | 3.6097
19.5 | 0.8266 | 0.23047 | -0.046 | 3.5866
20 | 0.8379 | 0.23557 | -0.05 | 3.5569

## 15. Re 100k Mach 0.50 (1)
BIGFOIL.COM POLAR EXPORT
NACA34014
NACA34014 |  |  |  | Cl Max: | 1.35 | at alpha= | 10.5 | deg
JavaFoil+Calcfoil stall+Eppler ext transition |  |  |  | L/D Max: | 38.807 | at alpha= | 4 | deg
Re: | 100000 |  |  | Cd Min: | 0.01635 | at alpha= | 0.5 | deg
Mach: | 0.5 |  |  | Cl=0 at alpha= | -2.3571 | deg
|  |  |  | @ Cl=0.1, Cd= | 0.021512
|  |  |  | @ Cl=0.4, Cd= | 0.016366
|  |  |  | @ Cl=0.6, Cd= | 0.01777
alpha (deg) | Cl | Cd | Cm | Cl/Cd
-20 | -0.958 | 0.36149 | -0.01 | -2.65
-19.5 | -0.931 | 0.35095 | -0.01 | -2.651
-19 | -0.904 | 0.34537 | -0.01 | -2.619
-18.5 | -0.878 | 0.34018 | -0.01 | -2.582
-18 | -0.851 | 0.33711 | -0.01 | -2.524
-17.5 | -0.824 | 0.31231 | -0.01 | -2.64
-17 | -0.798 | 0.30772 | -0.01 | -2.594
-16.5 | -0.771 | 0.30315 | -0.01 | -2.542
-16 | -0.744 | 0.29656 | -0.01 | -2.509
-15.5 | -0.718 | 0.2844 | -0.01 | -2.523
-15 | -0.69 | 0.27933 | -0.01 | -2.47
-14.5 | -0.663 | 0.27699 | -0.01 | -2.395
-14 | -0.637 | 0.27284 | -0.01 | -2.333
-13.5 | -0.609 | 0.25936 | -0.01 | -2.348
-13 | -0.582 | 0.25487 | -0.01 | -2.285
-12.5 | -0.555 | 0.25115 | -0.01 | -2.211
-12 | -0.528 | 0.2382 | -0.01 | -2.216
-11.5 | -0.501 | 0.23514 | -0.01 | -2.13
-11 | -0.473 | 0.22618 | -0.01 | -2.093
-10.5 | -0.446 | 0.21129 | -0.01 | -2.112
-10 | -0.419 | 0.20449 | -0.01 | -2.048
-9.5 | -0.392 | 0.20187 | -0.01 | -1.94
-9 | -0.364 | 0.18062 | -0.009 | -2.016
-8.5 | -0.337 | 0.16348 | -0.009 | -2.061
-8 | -0.31 | 0.15653 | -0.009 | -1.977
-7.5 | -0.374 | 0.09456 | -0.009 | -3.952
-7 | -0.415 | 0.07143 | -0.009 | -5.808
-6.5 | -0.4 | 0.06227 | -0.01 | -6.417
-6 | -0.368 | 0.05534 | -0.01 | -6.65
-5.5 | -0.328 | 0.0509 | -0.01 | -6.439
-5 | -0.282 | 0.04713 | -0.011 | -5.984
-4.5 | -0.233 | 0.04397 | -0.011 | -5.293
-4 | -0.181 | 0.04145 | -0.012 | -4.36
-3.5 | -0.127 | 0.03942 | -0.012 | -3.225
-3 | -0.072 | 0.03773 | -0.013 | -1.916
-2.5 | -0.016 | 0.03675 | -0.013 | -0.449
-2 | 0.04 | 0.03494 | -0.014 | 1.147
-1.5 | 0.119 | 0.01726 | -0.026 | 6.924
-1 | 0.19 | 0.01731 | -0.026 | 10.976
-0.5 | 0.26 | 0.0174 | -0.026 | 14.945
0 | 0.328 | 0.01806 | -0.027 | 18.189
0.5 | 0.397 | 0.01635 | -0.027 | 24.304
1 | 0.466 | 0.01673 | -0.027 | 27.834
1.5 | 0.533 | 0.0172 | -0.027 | 31.007
2 | 0.6 | 0.01777 | -0.028 | 33.771
2.5 | 0.665 | 0.01845 | -0.028 | 36.066
3 | 0.729 | 0.01929 | -0.028 | 37.784
3.5 | 0.789 | 0.02036 | -0.028 | 38.767
4 | 0.846 | 0.02179 | -0.028 | 38.807
4.5 | 0.897 | 0.0238 | -0.028 | 37.664
5 | 0.943 | 0.02653 | -0.027 | 35.547
5.5 | 0.985 | 0.03009 | -0.027 | 32.733
6 | 1.028 | 0.03395 | -0.027 | 30.286
6.5 | 1.071 | 0.03815 | -0.026 | 28.084
7 | 1.116 | 0.04234 | -0.026 | 26.356
7.5 | 1.161 | 0.0467 | -0.026 | 24.854
8 | 1.205 | 0.05129 | -0.026 | 23.487
8.5 | 1.248 | 0.05608 | -0.026 | 22.245
9 | 1.286 | 0.06133 | -0.026 | 20.973
9.5 | 1.319 | 0.06713 | -0.026 | 19.641
10 | 1.341 | 0.07382 | -0.026 | 18.173
10.5 | 1.35 | 0.08186 | -0.026 | 16.498
11 | 1.337 | 0.09247 | -0.026 | 14.458
11.5 | 1.273 | 0.1089 | -0.026 | 11.686
12 | 0.787 | 0.16479 | -0.011 | 4.777
12.5 | 0.815 | 0.21202 | -0.014 | 3.846
13 | 0.844 | 0.23812 | -0.016 | 3.543
13.5 | 0.873 | 0.26539 | -0.017 | 3.289
14 | 0.901 | 0.2804 | -0.018 | 3.214
14.5 | 0.931 | 0.31782 | -0.02 | 2.93
15 | 0.96 | 0.32775 | -0.021 | 2.929
15.5 | 0.989 | 0.3421 | -0.022 | 2.891

## 16. Re 100k Mach 0.50 (2)
BIGFOIL.COM POLAR EXPORT
NACA34014
NACA34014 |  |  |  | Cl Max: | 0.8796 | at alpha= | 19.5 | deg
XFOIL ncrit=9 |  |  |  | L/D Max: | 30.7179 | at alpha= | 1.5 | deg
Re: | 100000 |  |  | Cd Min: | 0.25419 | at alpha= | 19.5 | deg
Mach: | 0.5 |  |  | Cl=0 at alpha= | -2.8194 | deg
|  |  |  | @ Cl=0.1, Cd= | 0.021264
|  |  |  | @ Cl=0.4, Cd= | 0.020397
|  |  |  | @ Cl=0.6, Cd= | 0.021673
alpha (deg) | Cl | Cd | Cm | Cl/Cd
-20 | -0.6101 | 0.24787 | 0.0246 | -2.4614
-19.5 | -0.5962 | 0.24433 | 0.0186 | -2.4401
-19 | -0.5702 | 0.23419 | 0.0162 | -2.4348
-18.5 | -0.5471 | 0.22655 | 0.0132 | -2.4149
-18 | -0.5284 | 0.22046 | 0.009 | -2.3968
-17.5 | -0.516 | 0.21608 | 0.0037 | -2.388
-17 | -0.4868 | 0.20588 | 0.0025 | -2.3645
-16.5 | -0.4667 | 0.19915 | -0.0007 | -2.3435
-16 | -0.4596 | 0.19598 | -0.0062 | -2.3451
-15.5 | -0.4318 | 0.18581 | -0.0076 | -2.3239
-15 | -0.4099 | 0.17873 | -0.0097 | -2.2934
-14.5 | -0.4077 | 0.17559 | -0.0148 | -2.3219
-14 | -0.3837 | 0.16622 | -0.0164 | -2.3084
-13.5 | -0.3598 | 0.15857 | -0.0174 | -2.269
-13 | -0.3587 | 0.15449 | -0.0216 | -2.3218
-12.5 | -0.3383 | 0.14594 | -0.0228 | -2.3181
-12 | -0.3185 | 0.13905 | -0.0235 | -2.2905
-11.5 | -0.342 | 0.13666 | -0.03 | -2.5026
-11 | -0.3028 | 0.12613 | -0.0275 | -2.4007
-10.5 | -0.2912 | 0.11995 | -0.0283 | -2.4277
-10 | -0.2957 | 0.11364 | -0.0309 | -2.6021
-9.5 | -0.2816 | 0.10746 | -0.0302 | -2.6205
-9 | -0.2869 | 0.10098 | -0.0315 | -2.8412
-8.5 | -0.2857 | 0.09546 | -0.0311 | -2.9929
-8 | -0.2848 | 0.08914 | -0.0296 | -3.195
-7.5 | -0.3411 | 0.08455 | -0.0308 | -4.0343
-7 | -0.3611 | 0.08052 | -0.0251 | -4.4846
-6 | -0.3703 | 0.07036 | -0.0193 | -5.2629
-5 | -0.3137 | 0.04485 | -0.0468 | -6.9944
-4.5 | -0.246 | 0.03778 | -0.0491 | -6.5114
-4 | -0.1755 | 0.03253 | -0.0488 | -5.395
-3.5 | -0.1007 | 0.02807 | -0.048 | -3.5875
-3 | -0.026 | 0.02485 | -0.0468 | -1.0463
-2.5 | 0.046 | 0.02254 | -0.0451 | 2.0408
-2 | 0.112 | 0.02098 | -0.0429 | 5.3384
-1.5 | 0.1634 | 0.02003 | -0.0386 | 8.1578
-1 | 0.2063 | 0.01904 | -0.0335 | 10.8351
-0.5 | 0.3606 | 0.02013 | -0.0399 | 17.9136
0 | 0.5701 | 0.02155 | -0.0638 | 26.4548
0.5 | 0.6505 | 0.02188 | -0.0679 | 29.7303
1 | 0.689 | 0.02256 | -0.0641 | 30.5408
1.5 | 0.7231 | 0.02354 | -0.0596 | 30.7179
2 | 0.7553 | 0.02474 | -0.0546 | 30.5295
2.5 | 0.7898 | 0.02609 | -0.0497 | 30.2721
3 | 0.8146 | 0.02776 | -0.0435 | 29.3444
3.5 | 0.8286 | 0.03006 | -0.0362 | 27.5649
4 | 0.8585 | 0.03186 | -0.0304 | 26.946
4.5 | 0.835 | 0.03558 | -0.0194 | 23.4682
5 | 0.868 | 0.03769 | -0.0143 | 23.03
5.5 | 0.7418 | 0.04569 | 0.0029 | 16.2355
6 | 0.7527 | 0.04909 | 0.008 | 15.3331
6.5 | 0.5862 | 0.06915 | 0.0048 | 8.4772
7 | 0.5918 | 0.07521 | 0.0054 | 7.8686
7.5 | 0.5635 | 0.08455 | 0.0033 | 6.6647
8 | 0.5974 | 0.08862 | 0.0048 | 6.7411
8.5 | 0.5646 | 0.09872 | 0.0013 | 5.7192
9 | 0.5618 | 0.10658 | -0.0007 | 5.2712
9.5 | 0.5623 | 0.11445 | -0.0029 | 4.9131
10 | 0.6079 | 0.11923 | -0.0016 | 5.0985
11.5 | 0.592 | 0.14342 | -0.0116 | 4.1277
12 | 0.6434 | 0.15156 | -0.0112 | 4.2452
12.5 | 0.6307 | 0.15574 | -0.0145 | 4.0497
13 | 0.6466 | 0.16265 | -0.0167 | 3.9754
13.5 | 0.6929 | 0.17087 | -0.0165 | 4.0551
14 | 0.6786 | 0.17514 | -0.0214 | 3.8746
14.5 | 0.7076 | 0.1831 | -0.0229 | 3.8646
15 | 0.7295 | 0.1893 | -0.025 | 3.8537
15.5 | 0.7316 | 0.19549 | -0.0299 | 3.7424
16 | 0.7649 | 0.20421 | -0.031 | 3.7457
16.5 | 0.7766 | 0.20956 | -0.035 | 3.7059
17 | 0.7869 | 0.21682 | -0.0397 | 3.6293
17.5 | 0.8231 | 0.22659 | -0.0405 | 3.6326
18 | 0.8253 | 0.23111 | -0.0468 | 3.571
18.5 | 0.8472 | 0.23965 | -0.05 | 3.5352
19 | 0.8677 | 0.24663 | -0.0536 | 3.5182
19.5 | 0.8796 | 0.25419 | -0.0592 | 3.4604

## 17. Re 250k Mach 0.00 (1)
BIGFOIL.COM POLAR EXPORT
NACA34014
NACA34014 |  |  |  | Cl Max: | 1.579 | at alpha= | 16 | deg
JavaFoil+Calcfoil stall+Eppler ext transition |  |  |  | L/D Max: | 69.049 | at alpha= | 7 | deg
Re: | 250000 |  |  | Cd Min: | 0.01095 | at alpha= | 2.5 | deg
Mach: | 0 |  |  | Cl=0 at alpha= | -2.3525 | deg
|  |  |  | @ Cl=0.1, Cd= | 0.014184
|  |  |  | @ Cl=0.4, Cd= | 0.011427
|  |  |  | @ Cl=0.6, Cd= | 0.011009
alpha (deg) | Cl | Cd | Cm | Cl/Cd
-20 | -0.755 | 0.22119 | -0.006 | -3.412
-19.5 | -0.767 | 0.21224 | -0.006 | -3.613
-19 | -0.778 | 0.2017 | -0.007 | -3.858
-18.5 | -0.788 | 0.18988 | -0.007 | -4.152
-18 | -0.797 | 0.18058 | -0.007 | -4.416
-17.5 | -0.805 | 0.17103 | -0.007 | -4.707
-17 | -0.811 | 0.16195 | -0.007 | -5.008
-16.5 | -0.815 | 0.15436 | -0.007 | -5.282
-16 | -0.818 | 0.14564 | -0.007 | -5.615
-15.5 | -0.818 | 0.13692 | -0.007 | -5.975
-15 | -0.816 | 0.12944 | -0.007 | -6.305
-14.5 | -0.812 | 0.12224 | -0.007 | -6.642
-14 | -0.805 | 0.11518 | -0.007 | -6.99
-13.5 | -0.795 | 0.10841 | -0.008 | -7.335
-13 | -0.782 | 0.10185 | -0.008 | -7.675
-12.5 | -0.766 | 0.09602 | -0.008 | -7.977
-12 | -0.748 | 0.08995 | -0.008 | -8.311
-11.5 | -0.726 | 0.08458 | -0.008 | -8.589
-11 | -0.703 | 0.07954 | -0.008 | -8.835
-10.5 | -0.677 | 0.07473 | -0.008 | -9.054
-10 | -0.648 | 0.06996 | -0.008 | -9.262
-9.5 | -0.617 | 0.06578 | -0.009 | -9.38
-9 | -0.584 | 0.06153 | -0.009 | -9.489
-8.5 | -0.549 | 0.05778 | -0.009 | -9.496
-8 | -0.511 | 0.05435 | -0.009 | -9.408
-7.5 | -0.472 | 0.0511 | -0.01 | -9.239
-7 | -0.431 | 0.04807 | -0.01 | -8.967
-6.5 | -0.389 | 0.0452 | -0.01 | -8.601
-6 | -0.345 | 0.04281 | -0.011 | -8.063
-5.5 | -0.301 | 0.04032 | -0.011 | -7.454
-5 | -0.255 | 0.03795 | -0.012 | -6.722
-4.5 | -0.209 | 0.03508 | -0.013 | -5.969
-4 | -0.197 | 0.01335 | -0.021 | -14.784
-3.5 | -0.138 | 0.01326 | -0.021 | -10.414
-3 | -0.078 | 0.01328 | -0.022 | -5.885
-2.5 | -0.018 | 0.01397 | -0.022 | -1.271
-2 | 0.043 | 0.01424 | -0.022 | 3.016
-1.5 | 0.104 | 0.01418 | -0.022 | 7.328
-1 | 0.165 | 0.01413 | -0.023 | 11.683
-0.5 | 0.226 | 0.01411 | -0.023 | 16.006
0 | 0.286 | 0.0146 | -0.023 | 19.615
0.5 | 0.347 | 0.01125 | -0.023 | 30.835
1 | 0.407 | 0.01145 | -0.024 | 35.599
1.5 | 0.468 | 0.01143 | -0.024 | 40.914
2 | 0.528 | 0.01114 | -0.024 | 47.38
2.5 | 0.588 | 0.01095 | -0.025 | 53.678
3 | 0.647 | 0.01124 | -0.025 | 57.583
3.5 | 0.706 | 0.01261 | -0.025 | 55.998
4 | 0.765 | 0.01285 | -0.025 | 59.524
4.5 | 0.824 | 0.01326 | -0.026 | 62.113
5 | 0.881 | 0.0137 | -0.026 | 64.347
5.5 | 0.939 | 0.01419 | -0.026 | 66.15
6 | 0.995 | 0.01472 | -0.026 | 67.577
6.5 | 1.05 | 0.01532 | -0.027 | 68.538
7 | 1.104 | 0.01599 | -0.027 | 69.049
7.5 | 1.157 | 0.01676 | -0.027 | 69.035
8 | 1.208 | 0.01764 | -0.027 | 68.471
8.5 | 1.256 | 0.01869 | -0.027 | 67.225
9 | 1.301 | 0.01995 | -0.028 | 65.235
9.5 | 1.343 | 0.02149 | -0.028 | 62.497
10 | 1.381 | 0.02342 | -0.028 | 58.951
10.5 | 1.415 | 0.02581 | -0.028 | 54.802
11 | 1.445 | 0.02873 | -0.028 | 50.275
11.5 | 1.471 | 0.03225 | -0.028 | 45.616
12 | 1.495 | 0.03647 | -0.027 | 40.991
12.5 | 1.515 | 0.04134 | -0.027 | 36.643
13 | 1.532 | 0.04714 | -0.027 | 32.493
13.5 | 1.544 | 0.05463 | -0.027 | 28.26
14 | 1.553 | 0.06302 | -0.027 | 24.647
14.5 | 1.562 | 0.07023 | -0.027 | 22.242
15 | 1.57 | 0.07689 | -0.027 | 20.42
15.5 | 1.576 | 0.08346 | -0.027 | 18.882
16 | 1.579 | 0.09032 | -0.027 | 17.478
16.5 | 1.579 | 0.09726 | -0.027 | 16.234
17 | 1.576 | 0.10445 | -0.027 | 15.09
17.5 | 1.571 | 0.1118 | -0.027 | 14.049
18 | 1.561 | 0.11933 | -0.027 | 13.078
18.5 | 1.547 | 0.12739 | -0.027 | 12.141
19 | 1.53 | 0.13566 | -0.027 | 11.276
19.5 | 1.51 | 0.14451 | -0.027 | 10.449
20 | 1.488 | 0.15373 | -0.027 | 9.676

## 18. Re 250k Mach 0.00 (2)
BIGFOIL.COM POLAR EXPORT
NACA34014
NACA34014 |  |  |  | Cl Max: | 1.4424 | at alpha= | 14.5 | deg
XFOIL ncrit=9 |  |  |  | L/D Max: | 60.9542 | at alpha= | 8 | deg
Re: | 250000 |  |  | Cd Min: | 0.22133 | at alpha= | -20 | deg
Mach: | 0 |  |  | Cl=0 at alpha= | -2.9944 | deg
|  |  |  | @ Cl=0.1, Cd= | 0.012785
|  |  |  | @ Cl=0.4, Cd= | 0.012317
|  |  |  | @ Cl=0.6, Cd= | 0.01348
alpha (deg) | Cl | Cd | Cm | Cl/Cd
-20 | -0.5627 | 0.22133 | 0.0179 | -2.5424
-19.5 | -0.5466 | 0.21561 | 0.0148 | -2.5351
-19 | -0.5346 | 0.20946 | 0.0102 | -2.5523
-18.5 | -0.5196 | 0.20291 | 0.0074 | -2.5607
-18 | -0.5014 | 0.19745 | 0.0055 | -2.5394
-17.5 | -0.4863 | 0.19154 | 0.0027 | -2.5389
-16.5 | -0.4623 | 0.17828 | -0.0036 | -2.5931
-16 | -0.4466 | 0.17257 | -0.0055 | -2.5879
-15.5 | -0.4363 | 0.16611 | -0.0087 | -2.6266
-15 | -0.4338 | 0.15868 | -0.0129 | -2.7338
-14.5 | -0.4148 | 0.15285 | -0.0133 | -2.7138
-14 | -0.4032 | 0.14672 | -0.0152 | -2.7481
-13.5 | -0.4262 | 0.13731 | -0.0246 | -3.1039
-13 | -0.3967 | 0.13175 | -0.0215 | -3.011
-12.5 | -0.3824 | 0.12617 | -0.0221 | -3.0308
-12 | -0.4056 | 0.116 | -0.0311 | -3.4966
-11.5 | -0.3934 | 0.10907 | -0.0306 | -3.6069
-11 | -0.3792 | 0.10376 | -0.0301 | -3.6546
-10.5 | -0.377 | 0.09705 | -0.0319 | -3.8846
-10 | -0.4616 | 0.07995 | -0.0495 | -5.7736
-9.5 | -0.536 | 0.07482 | -0.042 | -7.1639
-9 | -0.5254 | 0.06794 | -0.0391 | -7.7333
-8.5 | -0.5358 | 0.06414 | -0.0328 | -8.3536
-8 | -0.5544 | 0.06081 | -0.0252 | -9.1169
-7.5 | -0.5346 | 0.05132 | -0.029 | -10.417
-6.5 | -0.4478 | 0.02823 | -0.0312 | -15.8626
-6 | -0.3796 | 0.02489 | -0.0339 | -15.2511
-5.5 | -0.3081 | 0.02158 | -0.0365 | -14.2771
-5 | -0.2363 | 0.0191 | -0.0393 | -12.3717
-4.5 | -0.1649 | 0.01729 | -0.0414 | -9.5373
-4 | -0.104 | 0.01587 | -0.0419 | -6.5532
-3.5 | -0.05 | 0.01467 | -0.0407 | -3.4083
-3 | -0.0005 | 0.01399 | -0.0386 | -0.03574
-2.5 | 0.0441 | 0.01342 | -0.0358 | 3.2861
-2 | 0.086 | 0.01293 | -0.0325 | 6.6512
-1.5 | 0.1266 | 0.01251 | -0.029 | 10.1199
-1 | 0.1496 | 0.0109 | -0.0229 | 13.7248
-0.5 | 0.1812 | 0.01009 | -0.0162 | 17.9584
0 | 0.257 | 0.01091 | -0.0187 | 23.5564
0.5 | 0.3419 | 0.01182 | -0.0235 | 28.9255
1 | 0.4425 | 0.01268 | -0.032 | 34.8975
1.5 | 0.5375 | 0.01325 | -0.0398 | 40.566
2 | 0.6135 | 0.01353 | -0.0443 | 45.3437
2.5 | 0.6915 | 0.01378 | -0.0493 | 50.1814
3 | 0.7561 | 0.014 | -0.0518 | 54.0071
3.5 | 0.7944 | 0.01424 | -0.0488 | 55.7865
4 | 0.8338 | 0.01468 | -0.0461 | 56.7984
4.5 | 0.8723 | 0.01496 | -0.043 | 58.3088
5 | 0.9127 | 0.01553 | -0.0404 | 58.7701
5.5 | 0.9504 | 0.01589 | -0.0371 | 59.8112
6 | 0.9916 | 0.01658 | -0.0346 | 59.807
6.5 | 1.0279 | 0.01698 | -0.031 | 60.5359
7 | 1.0682 | 0.01761 | -0.0283 | 60.6587
7.5 | 1.1047 | 0.0182 | -0.0249 | 60.6978
8 | 1.1435 | 0.01876 | -0.0219 | 60.9542
8.5 | 1.1799 | 0.01949 | -0.0187 | 60.5387
9 | 1.2168 | 0.02005 | -0.0155 | 60.6883
9.5 | 1.2515 | 0.02083 | -0.012 | 60.0816
10 | 1.2853 | 0.0214 | -0.0085 | 60.0607
10.5 | 1.3161 | 0.02223 | -0.0046 | 59.2038
11 | 1.3451 | 0.02285 | -0.0004 | 58.8665
11.5 | 1.3646 | 0.0237 | 0.0053 | 57.5781
12 | 1.386 | 0.02447 | 0.0103 | 56.6408
12.5 | 1.3976 | 0.02555 | 0.0162 | 54.7006
13 | 1.4151 | 0.02683 | 0.0205 | 52.7432
13.5 | 1.4247 | 0.02849 | 0.0249 | 50.007
14 | 1.4345 | 0.0307 | 0.0283 | 46.7264
14.5 | 1.4424 | 0.03332 | 0.0309 | 43.2893
15 | 1.4421 | 0.03701 | 0.0327 | 38.9651
15.5 | 1.4385 | 0.04158 | 0.0334 | 34.596
16 | 1.4309 | 0.04701 | 0.0333 | 30.4382
16.5 | 1.4149 | 0.05406 | 0.0318 | 26.1728
17 | 1.394 | 0.06229 | 0.0293 | 22.3792
17.5 | 1.3692 | 0.0714 | 0.0262 | 19.1765
18 | 1.3437 | 0.08099 | 0.0226 | 16.5909
18.5 | 1.3121 | 0.09202 | 0.018 | 14.2589
19 | 1.2873 | 0.10213 | 0.0138 | 12.6045
19.5 | 1.2684 | 0.11147 | 0.0097 | 11.3788

## 19. Re 250k Mach 0.10 (1)
BIGFOIL.COM POLAR EXPORT
NACA34014
NACA34014 |  |  |  | Cl Max: | 1.569 | at alpha= | 16 | deg
JavaFoil+Calcfoil stall+Eppler ext transition |  |  |  | L/D Max: | 68.74 | at alpha= | 7 | deg
Re: | 250000 |  |  | Cd Min: | 0.01095 | at alpha= | 1.5 | deg
Mach: | 0.1 |  |  | Cl=0 at alpha= | -2.3525 | deg
|  |  |  | @ Cl=0.1, Cd= | 0.014212
|  |  |  | @ Cl=0.4, Cd= | 0.011453
|  |  |  | @ Cl=0.6, Cd= | 0.011215
alpha (deg) | Cl | Cd | Cm | Cl/Cd
-20 | -0.707 | 0.23071 | -0.006 | -3.064
-19.5 | -0.722 | 0.22036 | -0.006 | -3.277
-19 | -0.736 | 0.20945 | -0.007 | -3.516
-18.5 | -0.75 | 0.19531 | -0.007 | -3.839
-18 | -0.762 | 0.18548 | -0.007 | -4.108
-17.5 | -0.773 | 0.17693 | -0.007 | -4.367
-17 | -0.782 | 0.16727 | -0.007 | -4.673
-16.5 | -0.789 | 0.1575 | -0.007 | -5.01
-16 | -0.794 | 0.14801 | -0.007 | -5.367
-15.5 | -0.798 | 0.14003 | -0.007 | -5.695
-15 | -0.798 | 0.13205 | -0.007 | -6.046
-14.5 | -0.797 | 0.12429 | -0.007 | -6.41
-14 | -0.792 | 0.11652 | -0.007 | -6.798
-13.5 | -0.784 | 0.1097 | -0.007 | -7.15
-13 | -0.773 | 0.10317 | -0.008 | -7.493
-12.5 | -0.759 | 0.09721 | -0.008 | -7.808
-12 | -0.742 | 0.09119 | -0.008 | -8.137
-11.5 | -0.722 | 0.08558 | -0.008 | -8.441
-11 | -0.7 | 0.0802 | -0.008 | -8.728
-10.5 | -0.675 | 0.07539 | -0.008 | -8.951
-10 | -0.647 | 0.07046 | -0.009 | -9.185
-9.5 | -0.617 | 0.06614 | -0.009 | -9.326
-9 | -0.584 | 0.0619 | -0.009 | -9.439
-8.5 | -0.549 | 0.05802 | -0.009 | -9.468
-8 | -0.512 | 0.05461 | -0.009 | -9.383
-7.5 | -0.473 | 0.05127 | -0.01 | -9.233
-7 | -0.432 | 0.0482 | -0.01 | -8.971
-6.5 | -0.39 | 0.04529 | -0.01 | -8.614
-6 | -0.346 | 0.04293 | -0.011 | -8.07
-5.5 | -0.302 | 0.04045 | -0.011 | -7.462
-5 | -0.256 | 0.03804 | -0.012 | -6.735
-4.5 | -0.21 | 0.03552 | -0.012 | -5.912
-4 | -0.198 | 0.01337 | -0.021 | -14.839
-3.5 | -0.139 | 0.01334 | -0.021 | -10.401
-3 | -0.079 | 0.01332 | -0.022 | -5.893
-2.5 | -0.018 | 0.01345 | -0.022 | -1.327
-2 | 0.043 | 0.01439 | -0.022 | 2.998
-1.5 | 0.104 | 0.0142 | -0.022 | 7.352
-1 | 0.166 | 0.01419 | -0.023 | 11.685
-0.5 | 0.227 | 0.01414 | -0.023 | 16.058
0 | 0.288 | 0.01472 | -0.023 | 19.563
0.5 | 0.349 | 0.0113 | -0.024 | 30.861
1 | 0.409 | 0.01148 | -0.024 | 35.673
1.5 | 0.47 | 0.01095 | -0.024 | 42.928
2 | 0.53 | 0.01119 | -0.024 | 47.39
2.5 | 0.59 | 0.01099 | -0.025 | 53.719
3 | 0.65 | 0.01234 | -0.025 | 52.692
3.5 | 0.71 | 0.01268 | -0.025 | 55.985
4 | 0.769 | 0.01292 | -0.025 | 59.519
4.5 | 0.827 | 0.01333 | -0.026 | 62.059
5 | 0.885 | 0.01378 | -0.026 | 64.243
5.5 | 0.943 | 0.01428 | -0.026 | 66.004
6 | 0.999 | 0.01483 | -0.027 | 67.381
6.5 | 1.055 | 0.01544 | -0.027 | 68.299
7 | 1.109 | 0.01613 | -0.027 | 68.74
7.5 | 1.161 | 0.01692 | -0.027 | 68.631
8 | 1.212 | 0.01784 | -0.027 | 67.94
8.5 | 1.26 | 0.01893 | -0.028 | 66.572
9 | 1.305 | 0.02025 | -0.028 | 64.436
9.5 | 1.346 | 0.02188 | -0.028 | 61.519
10 | 1.383 | 0.02393 | -0.028 | 57.809
10.5 | 1.416 | 0.02646 | -0.028 | 53.535
11 | 1.446 | 0.02953 | -0.028 | 48.964
11.5 | 1.472 | 0.03322 | -0.028 | 44.311
12 | 1.495 | 0.03759 | -0.027 | 39.77
12.5 | 1.514 | 0.04268 | -0.027 | 35.473
13 | 1.53 | 0.0488 | -0.027 | 31.341
13.5 | 1.54 | 0.05689 | -0.027 | 27.07
14 | 1.55 | 0.06494 | -0.027 | 23.863
14.5 | 1.558 | 0.07216 | -0.027 | 21.586
15 | 1.564 | 0.07888 | -0.027 | 19.828
15.5 | 1.568 | 0.08563 | -0.027 | 18.309
16 | 1.569 | 0.0926 | -0.027 | 16.939
16.5 | 1.566 | 0.09967 | -0.027 | 15.714
17 | 1.561 | 0.10711 | -0.027 | 14.573
17.5 | 1.553 | 0.11468 | -0.027 | 13.538
18 | 1.539 | 0.12245 | -0.027 | 12.567
18.5 | 1.521 | 0.13078 | -0.027 | 11.631
19 | 1.5 | 0.13959 | -0.027 | 10.747
19.5 | 1.476 | 0.14886 | -0.027 | 9.916
20 | 1.449 | 0.15878 | -0.027 | 9.129

## 20. Re 250k Mach 0.10 (2)
BIGFOIL.COM POLAR EXPORT
NACA34014
NACA34014 |  |  |  | Cl Max: | 1.4356 | at alpha= | 14.5 | deg
XFOIL ncrit=9 |  |  |  | L/D Max: | 60.4028 | at alpha= | 7.5 | deg
Re: | 250000 |  |  | Cd Min: | 0.222 | at alpha= | -20 | deg
Mach: | 0.1 |  |  | Cl=0 at alpha= | -3.001 | deg
|  |  |  | @ Cl=0.1, Cd= | 0.012873
|  |  |  | @ Cl=0.4, Cd= | 0.012356
|  |  |  | @ Cl=0.6, Cd= | 0.013544
alpha (deg) | Cl | Cd | Cm | Cl/Cd
-20 | -0.5637 | 0.222 | 0.0181 | -2.5392
-19.5 | -0.5474 | 0.21624 | 0.015 | -2.5314
-19 | -0.5356 | 0.2101 | 0.0102 | -2.5493
-18.5 | -0.5199 | 0.20352 | 0.0075 | -2.5545
-18 | -0.5016 | 0.19803 | 0.0057 | -2.5329
-17.5 | -0.4864 | 0.19208 | 0.0028 | -2.5323
-16.5 | -0.4617 | 0.17884 | -0.0035 | -2.5816
-16 | -0.446 | 0.1731 | -0.0054 | -2.5765
-15.5 | -0.4362 | 0.16657 | -0.0089 | -2.6187
-15 | -0.4318 | 0.15925 | -0.0127 | -2.7115
-14.5 | -0.4132 | 0.15341 | -0.0133 | -2.6934
-14 | -0.4015 | 0.14723 | -0.0152 | -2.727
-13.5 | -0.4242 | 0.13802 | -0.0245 | -3.0735
-13 | -0.3938 | 0.13242 | -0.0214 | -2.9739
-12.5 | -0.3798 | 0.12677 | -0.022 | -2.996
-12 | -0.4039 | 0.11663 | -0.0313 | -3.4631
-11.5 | -0.3886 | 0.11001 | -0.0302 | -3.5324
-11 | -0.3747 | 0.1046 | -0.0298 | -3.5822
-10.5 | -0.3725 | 0.09785 | -0.0317 | -3.8068
-10 | -0.4584 | 0.08077 | -0.0499 | -5.6754
-9.5 | -0.5297 | 0.07567 | -0.0428 | -7.0001
-9 | -0.5012 | 0.06905 | -0.0411 | -7.2585
-8.5 | -0.5185 | 0.06518 | -0.0345 | -7.9549
-8 | -0.5433 | 0.06173 | -0.0265 | -8.8012
-6 | -0.3785 | 0.02532 | -0.035 | -14.9487
-5.5 | -0.3077 | 0.02187 | -0.0373 | -14.0695
-5 | -0.236 | 0.01925 | -0.04 | -12.2597
-4.5 | -0.1654 | 0.01759 | -0.0418 | -9.4031
-4 | -0.1037 | 0.01596 | -0.0423 | -6.4975
-3.5 | -0.05 | 0.01475 | -0.041 | -3.3898
-3 | 0.0001 | 0.01419 | -0.0389 | 0.0070472
-2.5 | 0.0444 | 0.01348 | -0.036 | 3.2938
-2 | 0.0863 | 0.013 | -0.0326 | 6.6385
-1.5 | 0.1273 | 0.01262 | -0.0291 | 10.0872
-1 | 0.1559 | 0.0113 | -0.0239 | 13.7965
-0.5 | 0.1809 | 0.01014 | -0.016 | 17.8402
0 | 0.2563 | 0.01095 | -0.0184 | 23.4064
0.5 | 0.3401 | 0.01185 | -0.0229 | 28.7004
1 | 0.4419 | 0.01271 | -0.0314 | 34.7679
1.5 | 0.5388 | 0.01332 | -0.0395 | 40.4505
2 | 0.6153 | 0.0136 | -0.044 | 45.2426
2.5 | 0.6939 | 0.01385 | -0.049 | 50.1011
3 | 0.7603 | 0.01411 | -0.0518 | 53.8838
3.5 | 0.7987 | 0.01433 | -0.0488 | 55.7362
4 | 0.8381 | 0.01475 | -0.0459 | 56.8203
4.5 | 0.8769 | 0.01507 | -0.0429 | 58.1885
5 | 0.917 | 0.01562 | -0.04 | 58.7068
5.5 | 0.9552 | 0.01601 | -0.0368 | 59.6627
6 | 0.9957 | 0.01669 | -0.034 | 59.6585
6.5 | 1.0329 | 0.01713 | -0.0305 | 60.2977
7 | 1.0745 | 0.01789 | -0.028 | 60.0615
7.5 | 1.1096 | 0.01837 | -0.0242 | 60.4028
8 | 1.1503 | 0.01906 | -0.0215 | 60.3515
8.5 | 1.1845 | 0.01969 | -0.0177 | 60.1574
9 | 1.2231 | 0.02034 | -0.0147 | 60.1327
9.5 | 1.2555 | 0.02108 | -0.0107 | 59.5588
10 | 1.2915 | 0.02173 | -0.0074 | 59.434
10.5 | 1.3189 | 0.02253 | -0.0028 | 58.5397
11 | 1.3517 | 0.02329 | 0.0007 | 58.0378
11.5 | 1.3642 | 0.02406 | 0.0077 | 56.6999
12 | 1.3864 | 0.02496 | 0.0126 | 55.5449
12.5 | 1.397 | 0.02607 | 0.0185 | 53.5865
13 | 1.4122 | 0.02753 | 0.0229 | 51.2968
13.5 | 1.4233 | 0.02928 | 0.0269 | 48.61
14 | 1.4302 | 0.03178 | 0.0303 | 45.0031
14.5 | 1.4356 | 0.03477 | 0.0327 | 41.2885
15 | 1.4351 | 0.0387 | 0.0341 | 37.0827
15.5 | 1.4284 | 0.04383 | 0.0344 | 32.5896
16 | 1.4178 | 0.04986 | 0.0338 | 28.4356
16.5 | 1.4014 | 0.05706 | 0.0321 | 24.5601
17 | 1.3765 | 0.06614 | 0.0289 | 20.8119
17.5 | 1.3497 | 0.07575 | 0.0254 | 17.8178
18 | 1.3251 | 0.08529 | 0.0218 | 15.5364
18.5 | 1.2949 | 0.09623 | 0.0171 | 13.4563
19 | 1.2684 | 0.10678 | 0.0125 | 11.8786
19.5 | 1.2492 | 0.11637 | 0.0082 | 10.7347

## 21. Re 250k Mach 0.25 (1)
BIGFOIL.COM POLAR EXPORT
NACA34014
NACA34014 |  |  |  | Cl Max: | 1.52 | at alpha= | 14 | deg
JavaFoil+Calcfoil stall+Eppler ext transition |  |  |  | L/D Max: | 66.778 | at alpha= | 6.5 | deg
Re: | 250000 |  |  | Cd Min: | 0.01096 | at alpha= | 1 | deg
Mach: | 0.25 |  |  | Cl=0 at alpha= | -2.3548 | deg
|  |  |  | @ Cl=0.1, Cd= | 0.014384
|  |  |  | @ Cl=0.4, Cd= | 0.011144
|  |  |  | @ Cl=0.6, Cd= | 0.012179
alpha (deg) | Cl | Cd | Cm | Cl/Cd
-17.5 | -0.477 | 0.23828 | -0.006 | -2.003
-17 | -0.517 | 0.21667 | -0.006 | -2.387
-16.5 | -0.554 | 0.1962 | -0.007 | -2.823
-16 | -0.587 | 0.18224 | -0.007 | -3.221
-15.5 | -0.617 | 0.16789 | -0.007 | -3.672
-15 | -0.642 | 0.1532 | -0.007 | -4.191
-14.5 | -0.663 | 0.14222 | -0.007 | -4.664
-14 | -0.68 | 0.13261 | -0.007 | -5.129
-13.5 | -0.692 | 0.12265 | -0.007 | -5.638
-13 | -0.697 | 0.11392 | -0.008 | -6.118
-12.5 | -0.698 | 0.10543 | -0.008 | -6.619
-12 | -0.694 | 0.09774 | -0.008 | -7.103
-11.5 | -0.686 | 0.09104 | -0.008 | -7.536
-11 | -0.674 | 0.08499 | -0.008 | -7.925
-10.5 | -0.657 | 0.07912 | -0.008 | -8.301
-10 | -0.636 | 0.0739 | -0.009 | -8.604
-9.5 | -0.611 | 0.06892 | -0.009 | -8.866
-9 | -0.583 | 0.06437 | -0.009 | -9.053
-8.5 | -0.551 | 0.0599 | -0.009 | -9.202
-8 | -0.517 | 0.05619 | -0.009 | -9.193
-7.5 | -0.479 | 0.05265 | -0.01 | -9.099
-7 | -0.439 | 0.04936 | -0.01 | -8.891
-6.5 | -0.397 | 0.0463 | -0.01 | -8.571
-6 | -0.353 | 0.0435 | -0.011 | -8.12
-5.5 | -0.308 | 0.04127 | -0.011 | -7.464
-5 | -0.262 | 0.03895 | -0.011 | -6.717
-4.5 | -0.214 | 0.03663 | -0.012 | -5.853
-4 | -0.167 | 0.03329 | -0.014 | -5.017
-3.5 | -0.142 | 0.01359 | -0.022 | -10.467
-3 | -0.081 | 0.01362 | -0.022 | -5.914
-2.5 | -0.018 | 0.01374 | -0.023 | -1.333
-2 | 0.044 | 0.01394 | -0.023 | 3.18
-1.5 | 0.107 | 0.01444 | -0.023 | 7.425
-1 | 0.17 | 0.01438 | -0.023 | 11.845
-0.5 | 0.233 | 0.01389 | -0.024 | 16.791
0 | 0.296 | 0.01385 | -0.024 | 21.338
0.5 | 0.358 | 0.01153 | -0.024 | 31.051
1 | 0.42 | 0.01096 | -0.024 | 38.366
1.5 | 0.482 | 0.01118 | -0.025 | 43.17
2 | 0.544 | 0.01096 | -0.025 | 49.691
2.5 | 0.606 | 0.01231 | -0.025 | 49.239
3 | 0.667 | 0.01264 | -0.026 | 52.789
3.5 | 0.728 | 0.01286 | -0.026 | 56.606
4 | 0.788 | 0.01329 | -0.026 | 59.343
4.5 | 0.848 | 0.01374 | -0.026 | 61.74
5 | 0.907 | 0.01425 | -0.027 | 63.67
5.5 | 0.965 | 0.01481 | -0.027 | 65.181
6 | 1.023 | 0.01544 | -0.027 | 66.225
6.5 | 1.078 | 0.01615 | -0.027 | 66.778
7 | 1.133 | 0.01698 | -0.028 | 66.7
7.5 | 1.185 | 0.01792 | -0.028 | 66.086
8 | 1.234 | 0.01908 | -0.028 | 64.669
8.5 | 1.281 | 0.02049 | -0.028 | 62.501
9 | 1.323 | 0.02225 | -0.028 | 59.442
9.5 | 1.361 | 0.02447 | -0.028 | 55.6
10 | 1.394 | 0.02721 | -0.028 | 51.248
10.5 | 1.424 | 0.03057 | -0.028 | 46.572
11 | 1.449 | 0.03458 | -0.028 | 41.914
11.5 | 1.471 | 0.0392 | -0.028 | 37.53
12 | 1.49 | 0.04456 | -0.028 | 33.442
12.5 | 1.504 | 0.05088 | -0.027 | 29.556
13 | 1.512 | 0.05912 | -0.027 | 25.574
13.5 | 1.516 | 0.06825 | -0.027 | 22.219
14 | 1.52 | 0.07602 | -0.027 | 19.999
14.5 | 1.519 | 0.08342 | -0.027 | 18.205
15 | 1.512 | 0.09091 | -0.027 | 16.635
15.5 | 1.501 | 0.09862 | -0.027 | 15.219
16 | 1.484 | 0.10676 | -0.027 | 13.904
16.5 | 1.462 | 0.11533 | -0.027 | 12.677
17 | 1.434 | 0.12445 | -0.027 | 11.52
17.5 | 1.399 | 0.13458 | -0.026 | 10.397
18 | 1.355 | 0.1458 | -0.026 | 9.294
18.5 | 1.303 | 0.15835 | -0.026 | 8.231
19 | 1.245 | 0.17307 | -0.026 | 7.194

## 22. Re 250k Mach 0.25 (2)
BIGFOIL.COM POLAR EXPORT
NACA34014
NACA34014 |  |  |  | Cl Max: | 1.4 | at alpha= | 14 | deg
XFOIL ncrit=9 |  |  |  | L/D Max: | 58.537 | at alpha= | 6 | deg
Re: | 250000 |  |  | Cd Min: | 0.22582 | at alpha= | -20 | deg
Mach: | 0.25 |  |  | Cl=0 at alpha= | -3.004 | deg
|  |  |  | @ Cl=0.1, Cd= | 0.013296
|  |  |  | @ Cl=0.4, Cd= | 0.01262
|  |  |  | @ Cl=0.6, Cd= | 0.013991
alpha (deg) | Cl | Cd | Cm | Cl/Cd
-20 | -0.5698 | 0.22582 | 0.0193 | -2.5232
-19.5 | -0.5528 | 0.21977 | 0.0159 | -2.5154
-19 | -0.5419 | 0.21381 | 0.0104 | -2.5345
-18.5 | -0.5222 | 0.20693 | 0.0086 | -2.5236
-18 | -0.5037 | 0.20123 | 0.0064 | -2.5031
-17.5 | -0.4878 | 0.19504 | 0.0032 | -2.501
-17 | -0.4819 | 0.18836 | -0.0024 | -2.5584
-16.5 | -0.4593 | 0.18187 | -0.0029 | -2.5254
-16 | -0.4433 | 0.17592 | -0.0052 | -2.5199
-15.5 | -0.4384 | 0.16938 | -0.0102 | -2.5883
-15 | -0.4227 | 0.16224 | -0.0118 | -2.6054
-14.5 | -0.4056 | 0.15628 | -0.013 | -2.5953
-14 | -0.394 | 0.14988 | -0.0153 | -2.6288
-13.5 | -0.4079 | 0.14176 | -0.0228 | -2.8774
-13 | -0.3797 | 0.13577 | -0.0206 | -2.7966
-12.5 | -0.3674 | 0.12973 | -0.0219 | -2.832
-12 | -0.3938 | 0.12011 | -0.0319 | -3.2787
-11.5 | -0.3657 | 0.11441 | -0.0283 | -3.1964
-11 | -0.3538 | 0.10855 | -0.0287 | -3.2593
-10.5 | -0.3537 | 0.10138 | -0.0314 | -3.4889
-10 | -0.3883 | 0.08908 | -0.0413 | -4.359
-9.5 | -0.3696 | 0.0851 | -0.0375 | -4.3431
-9 | -0.3771 | 0.07821 | -0.0393 | -4.8216
-8.5 | -0.4265 | 0.06947 | -0.0424 | -6.1393
-8 | -0.4923 | 0.06571 | -0.0324 | -7.492
-7.5 | -0.5031 | 0.05637 | -0.0345 | -8.925
-7 | -0.4493 | 0.0496 | -0.0398 | -9.0585
-6.5 | -0.4193 | 0.03646 | -0.0407 | -11.5003
-6 | -0.3665 | 0.02861 | -0.0415 | -12.8102
-5.5 | -0.3017 | 0.02372 | -0.0426 | -12.7192
-5 | -0.234 | 0.02011 | -0.0437 | -11.636
-4.5 | -0.1659 | 0.01827 | -0.0446 | -9.0805
-4 | -0.1049 | 0.01652 | -0.0442 | -6.3499
-3.5 | -0.0493 | 0.01543 | -0.0425 | -3.1951
-3 | 0.0004 | 0.01458 | -0.0401 | 0.027435
-2.5 | 0.0457 | 0.01387 | -0.0369 | 3.2949
-2 | 0.0884 | 0.01339 | -0.0332 | 6.6019
-1.5 | 0.1303 | 0.01305 | -0.0296 | 9.9847
-1 | 0.1714 | 0.0127 | -0.0259 | 13.4961
-0.5 | 0.1781 | 0.01045 | -0.0152 | 17.0431
0 | 0.2533 | 0.01112 | -0.0166 | 22.7788
0.5 | 0.3429 | 0.01205 | -0.0217 | 28.4564
1 | 0.437 | 0.01299 | -0.0281 | 33.6413
1.5 | 0.5453 | 0.01372 | -0.0377 | 39.7449
2 | 0.6241 | 0.01411 | -0.0422 | 44.231
2.5 | 0.7069 | 0.01432 | -0.0475 | 49.3645
3 | 0.7831 | 0.01454 | -0.0517 | 53.8583
3.5 | 0.8231 | 0.01499 | -0.0486 | 54.9099
4 | 0.8621 | 0.01528 | -0.0452 | 56.4202
4.5 | 0.9033 | 0.01585 | -0.0421 | 56.9905
5 | 0.9417 | 0.01625 | -0.0385 | 57.9508
5.5 | 0.9833 | 0.01695 | -0.0354 | 58.0118
6 | 1.0203 | 0.01743 | -0.0313 | 58.537
6.5 | 1.0624 | 0.0182 | -0.0283 | 58.3736
7 | 1.0975 | 0.01878 | -0.0239 | 58.4398
7.5 | 1.1382 | 0.01949 | -0.0206 | 58.3992
8 | 1.1723 | 0.02025 | -0.0161 | 57.8914
8.5 | 1.2113 | 0.02095 | -0.0125 | 57.8186
9 | 1.243 | 0.02186 | -0.0078 | 56.8618
9.5 | 1.2786 | 0.02257 | -0.0037 | 56.6504
10 | 1.3038 | 0.02356 | 0.0018 | 55.3396
10.5 | 1.334 | 0.02436 | 0.0066 | 54.7619
11 | 1.3436 | 0.02546 | 0.0143 | 52.773
11.5 | 1.3697 | 0.02645 | 0.0189 | 51.7845
12 | 1.3734 | 0.02804 | 0.0256 | 48.98
12.5 | 1.3884 | 0.0298 | 0.0299 | 46.5906
13 | 1.3939 | 0.03221 | 0.034 | 43.2754
13.5 | 1.3958 | 0.03552 | 0.0368 | 39.2962
14 | 1.4 | 0.03913 | 0.0386 | 35.7782
14.5 | 1.3894 | 0.04465 | 0.0389 | 31.1176
15 | 1.3753 | 0.05122 | 0.038 | 26.8508
15.5 | 1.361 | 0.0583 | 0.0363 | 23.3448
16 | 1.3336 | 0.06767 | 0.0329 | 19.7074
16.5 | 1.302 | 0.078 | 0.0288 | 16.6923
17 | 1.2774 | 0.08772 | 0.0248 | 14.5622
17.5 | 1.255 | 0.09742 | 0.0207 | 12.8824
18 | 1.2155 | 0.11017 | 0.0146 | 11.0329
18.5 | 1.1926 | 0.12059 | 0.0097 | 9.8897
19 | 1.1833 | 0.12897 | 0.0056 | 9.175

## 23. Re 250k Mach 0.50 (1)
BIGFOIL.COM POLAR EXPORT
NACA34014
NACA34014 |  |  |  | Cl Max: | 1.38 | at alpha= | 10 | deg
JavaFoil+Calcfoil stall+Eppler ext transition |  |  |  | L/D Max: | 58.877 | at alpha= | 5.5 | deg
Re: | 250000 |  |  | Cd Min: | 0.0123 | at alpha= | 0.5 | deg
Mach: | 0.5 |  |  | Cl=0 at alpha= | -2.3551 | deg
|  |  |  | @ Cl=0.1, Cd= | 0.014232
|  |  |  | @ Cl=0.4, Cd= | 0.012304
|  |  |  | @ Cl=0.6, Cd= | 0.013212
alpha (deg) | Cl | Cd | Cm | Cl/Cd
-20 | -0.958 | 0.28097 | -0.01 | -3.41
-19.5 | -0.931 | 0.27309 | -0.01 | -3.408
-19 | -0.904 | 0.26784 | -0.01 | -3.377
-18.5 | -0.878 | 0.26286 | -0.01 | -3.341
-18 | -0.851 | 0.24581 | -0.01 | -3.461
-17.5 | -0.824 | 0.24057 | -0.01 | -3.427
-17 | -0.798 | 0.2361 | -0.01 | -3.381
-16.5 | -0.771 | 0.22993 | -0.01 | -3.352
-16 | -0.744 | 0.22609 | -0.01 | -3.291
-15.5 | -0.718 | 0.21635 | -0.01 | -3.317
-15 | -0.69 | 0.20822 | -0.01 | -3.314
-14.5 | -0.663 | 0.20753 | -0.01 | -3.197
-14 | -0.637 | 0.20356 | -0.01 | -3.128
-13.5 | -0.609 | 0.19293 | -0.01 | -3.157
-13 | -0.582 | 0.18885 | -0.01 | -3.083
-12.5 | -0.555 | 0.18528 | -0.01 | -2.998
-12 | -0.528 | 0.17448 | -0.01 | -3.025
-11.5 | -0.501 | 0.17144 | -0.01 | -2.921
-11 | -0.473 | 0.16272 | -0.01 | -2.909
-10.5 | -0.446 | 0.15194 | -0.01 | -2.938
-10 | -0.419 | 0.14577 | -0.01 | -2.873
-9.5 | -0.392 | 0.14309 | -0.01 | -2.737
-9 | -0.364 | 0.13141 | -0.009 | -2.771
-8.5 | -0.337 | 0.12348 | -0.01 | -2.73
-8 | -0.31 | 0.11391 | -0.009 | -2.717
-7.5 | -0.374 | 0.07476 | -0.009 | -4.999
-7 | -0.415 | 0.06025 | -0.01 | -6.89
-6.5 | -0.4 | 0.05354 | -0.01 | -7.469
-6 | -0.368 | 0.04892 | -0.011 | -7.53
-5.5 | -0.328 | 0.04521 | -0.011 | -7.257
-5 | -0.283 | 0.04218 | -0.012 | -6.698
-4.5 | -0.233 | 0.03954 | -0.012 | -5.901
-4 | -0.181 | 0.03737 | -0.013 | -4.854
-3.5 | -0.128 | 0.03536 | -0.014 | -3.615
-3 | -0.073 | 0.03225 | -0.016 | -2.277
-2.5 | -0.02 | 0.01399 | -0.025 | -1.456
-2 | 0.049 | 0.01388 | -0.025 | 3.556
-1.5 | 0.12 | 0.01437 | -0.026 | 8.319
-1 | 0.19 | 0.01383 | -0.026 | 13.744
-0.5 | 0.26 | 0.01382 | -0.026 | 18.825
0 | 0.329 | 0.01336 | -0.027 | 24.652
0.5 | 0.399 | 0.0123 | -0.027 | 32.412
1 | 0.468 | 0.01256 | -0.027 | 37.255
1.5 | 0.537 | 0.01286 | -0.028 | 41.727
2 | 0.605 | 0.01324 | -0.028 | 45.695
2.5 | 0.672 | 0.01349 | -0.028 | 49.859
3 | 0.739 | 0.014 | -0.028 | 52.83
3.5 | 0.805 | 0.01457 | -0.029 | 55.282
4 | 0.87 | 0.01525 | -0.029 | 57.061
4.5 | 0.934 | 0.01601 | -0.029 | 58.293
5 | 0.995 | 0.01693 | -0.029 | 58.77
5.5 | 1.054 | 0.0179 | -0.03 | 58.877
6 | 1.109 | 0.01927 | -0.03 | 57.571
6.5 | 1.161 | 0.021 | -0.03 | 55.268
7 | 1.207 | 0.02327 | -0.03 | 51.883
7.5 | 1.249 | 0.02625 | -0.029 | 47.569
8 | 1.285 | 0.03006 | -0.029 | 42.762
8.5 | 1.318 | 0.03468 | -0.029 | 38.006
9 | 1.346 | 0.04006 | -0.029 | 33.597
9.5 | 1.367 | 0.04616 | -0.028 | 29.62
10 | 1.38 | 0.0531 | -0.028 | 25.997
10.5 | 1.38 | 0.06131 | -0.028 | 22.506
11 | 1.355 | 0.07306 | -0.027 | 18.552
11.5 | 1.284 | 0.09011 | -0.027 | 14.245
12 | 0.787 | 0.13022 | -0.012 | 6.045
12.5 | 0.816 | 0.16431 | -0.014 | 4.964
13 | 0.844 | 0.17459 | -0.016 | 4.833
13.5 | 0.873 | 0.19728 | -0.018 | 4.424
14 | 0.901 | 0.20922 | -0.019 | 4.308
14.5 | 0.931 | 0.22306 | -0.02 | 4.174
15 | 0.96 | 0.2409 | -0.021 | 3.985

## 24. Re 250k Mach 0.50 (2)
BIGFOIL.COM POLAR EXPORT
NACA34014
NACA34014 |  |  |  | Cl Max: | 1.1558 | at alpha= | 8.5 | deg
XFOIL ncrit=9 |  |  |  | L/D Max: | 51.4997 | at alpha= | 4 | deg
Re: | 250000 |  |  | Cd Min: | 0.24518 | at alpha= | -20 | deg
Mach: | 0.5 |  |  | Cl=0 at alpha= | -2.9557 | deg
|  |  |  | @ Cl=0.1, Cd= | 0.015527
|  |  |  | @ Cl=0.4, Cd= | 0.013489
|  |  |  | @ Cl=0.6, Cd= | 0.015386
alpha (deg) | Cl | Cd | Cm | Cl/Cd
-20 | -0.6071 | 0.24518 | 0.0246 | -2.4761
-19 | -0.5662 | 0.23046 | 0.016 | -2.4568
-18.5 | -0.5442 | 0.22351 | 0.0129 | -2.4348
-18 | -0.5241 | 0.21645 | 0.0089 | -2.4213
-17.5 | -0.5105 | 0.21019 | 0.0031 | -2.4288
-17 | -0.4842 | 0.20206 | 0.0019 | -2.3963
-16.5 | -0.4637 | 0.19523 | -0.0011 | -2.3751
-16 | -0.4468 | 0.18831 | -0.0052 | -2.3727
-15.5 | -0.4304 | 0.18099 | -0.0088 | -2.378
-15 | -0.4082 | 0.17423 | -0.0103 | -2.3429
-14.5 | -0.3911 | 0.16743 | -0.0132 | -2.3359
-13.5 | -0.3612 | 0.15323 | -0.0188 | -2.3572
-13 | -0.3445 | 0.14672 | -0.0206 | -2.348
-12 | -0.3236 | 0.13274 | -0.0258 | -2.4378
-11.5 | -0.3089 | 0.12632 | -0.0268 | -2.4454
-11 | -0.3137 | 0.11939 | -0.0321 | -2.6275
-10.5 | -0.306 | 0.11181 | -0.0336 | -2.7368
-10 | -0.2866 | 0.10595 | -0.0321 | -2.705
-9.5 | -0.3035 | 0.09847 | -0.0387 | -3.0822
-9 | -0.2991 | 0.09115 | -0.0384 | -3.2814
-8.5 | -0.29 | 0.08563 | -0.0363 | -3.3867
-8 | -0.2982 | 0.07964 | -0.036 | -3.7443
-7.5 | -0.3645 | 0.0704 | -0.0477 | -5.1776
-7 | -0.3361 | 0.05983 | -0.0559 | -5.6176
-6.5 | -0.2956 | 0.05163 | -0.0626 | -5.7254
-6 | -0.2856 | 0.03887 | -0.0663 | -7.3476
-5.5 | -0.2471 | 0.03225 | -0.0653 | -7.662
-5 | -0.2132 | 0.02683 | -0.0602 | -7.9463
-4.5 | -0.1661 | 0.02309 | -0.0561 | -7.1936
-4 | -0.1151 | 0.02066 | -0.0517 | -5.5712
-3.5 | -0.0602 | 0.01848 | -0.0479 | -3.2576
-3 | -0.0047 | 0.01727 | -0.0442 | -0.27215
-2.5 | 0.0483 | 0.01627 | -0.0405 | 2.9687
-2 | 0.0987 | 0.01554 | -0.0365 | 6.3514
-1.5 | 0.1466 | 0.01505 | -0.0321 | 9.7409
-1 | 0.1944 | 0.01464 | -0.0279 | 13.2787
-0.5 | 0.2417 | 0.01433 | -0.0236 | 16.8667
0 | 0.2493 | 0.01211 | -0.0119 | 20.5863
0.5 | 0.3398 | 0.01284 | -0.0137 | 26.4642
1 | 0.4474 | 0.014 | -0.0199 | 31.9571
1.5 | 0.566 | 0.01513 | -0.0286 | 37.4091
2 | 0.6736 | 0.01594 | -0.036 | 42.2585
2.5 | 0.7655 | 0.0166 | -0.0407 | 46.1145
3 | 0.8592 | 0.01726 | -0.0458 | 49.7798
3.5 | 0.9193 | 0.01788 | -0.0446 | 51.415
4 | 0.9615 | 0.01867 | -0.0399 | 51.4997
4.5 | 0.9935 | 0.01946 | -0.0333 | 51.0534
5 | 1.0328 | 0.02035 | -0.0278 | 50.7518
5.5 | 1.0577 | 0.02151 | -0.0201 | 49.1725
6 | 1.0915 | 0.0225 | -0.0135 | 48.5111
6.5 | 1.1088 | 0.024 | -0.0048 | 46.2
7 | 1.1301 | 0.02528 | 0.0033 | 44.7033
7.5 | 1.1382 | 0.02698 | 0.0128 | 42.1868
8 | 1.1303 | 0.02907 | 0.023 | 38.882
8.5 | 1.1558 | 0.03086 | 0.0288 | 37.453
9 | 1.1077 | 0.03635 | 0.036 | 30.4732
9.5 | 1.1162 | 0.03988 | 0.0393 | 27.989
10 | 0.9251 | 0.06384 | 0.0292 | 14.4909
10.5 | 0.9989 | 0.06145 | 0.0343 | 16.2555
11 | 0.7842 | 0.09626 | 0.0148 | 8.1467
11.5 | 0.825 | 0.0976 | 0.0168 | 8.4529
12 | 0.7891 | 0.11064 | 0.0109 | 7.1321
12.5 | 0.7712 | 0.12158 | 0.0061 | 6.3431
13 | 0.8116 | 0.123 | 0.0076 | 6.5984
13.5 | 0.7905 | 0.13517 | 0.0015 | 5.8482

## 25. Re 500k Mach 0.00 (1)
BIGFOIL.COM POLAR EXPORT
NACA34014
NACA34014 |  |  |  | Cl Max: | 1.596 | at alpha= | 16 | deg
JavaFoil+Calcfoil stall+Eppler ext transition |  |  |  | L/D Max: | 85.204 | at alpha= | 8 | deg
Re: | 500000 |  |  | Cd Min: | 0.0097 | at alpha= | 4 | deg
Mach: | 0 |  |  | Cl=0 at alpha= | -2.3525 | deg
|  |  |  | @ Cl=0.1, Cd= | 0.013211
|  |  |  | @ Cl=0.4, Cd= | 0.0099277
|  |  |  | @ Cl=0.6, Cd= | 0.01005
alpha (deg) | Cl | Cd | Cm | Cl/Cd
-20 | -0.756 | 0.20023 | -0.007 | -3.775
-19.5 | -0.768 | 0.19161 | -0.007 | -4.008
-19 | -0.779 | 0.18144 | -0.007 | -4.296
-18.5 | -0.79 | 0.17274 | -0.007 | -4.571
-18 | -0.799 | 0.1633 | -0.007 | -4.891
-17.5 | -0.806 | 0.15514 | -0.007 | -5.197
-17 | -0.812 | 0.14733 | -0.007 | -5.513
-16.5 | -0.817 | 0.14014 | -0.007 | -5.828
-16 | -0.819 | 0.1324 | -0.008 | -6.187
-15.5 | -0.82 | 0.12544 | -0.008 | -6.533
-15 | -0.818 | 0.11862 | -0.008 | -6.893
-14.5 | -0.814 | 0.11211 | -0.008 | -7.256
-14 | -0.807 | 0.10579 | -0.008 | -7.627
-13.5 | -0.797 | 0.09951 | -0.008 | -8.008
-13 | -0.784 | 0.09363 | -0.008 | -8.368
-12.5 | -0.768 | 0.08831 | -0.008 | -8.694
-12 | -0.749 | 0.08304 | -0.009 | -9.025
-11.5 | -0.728 | 0.07808 | -0.009 | -9.329
-11 | -0.705 | 0.07342 | -0.009 | -9.598
-10.5 | -0.679 | 0.069 | -0.009 | -9.835
-10 | -0.65 | 0.06478 | -0.009 | -10.037
-9.5 | -0.619 | 0.06082 | -0.01 | -10.185
-9 | -0.586 | 0.05696 | -0.01 | -10.294
-8.5 | -0.551 | 0.05327 | -0.01 | -10.353
-8 | -0.514 | 0.04985 | -0.011 | -10.316
-7.5 | -0.475 | 0.04656 | -0.011 | -10.211
-7 | -0.435 | 0.04335 | -0.011 | -10.033
-6.5 | -0.394 | 0.03985 | -0.012 | -9.889
-6 | -0.426 | 0.01174 | -0.02 | -36.325
-5.5 | -0.371 | 0.01156 | -0.02 | -32.075
-5 | -0.314 | 0.01196 | -0.021 | -26.265
-4.5 | -0.256 | 0.0118 | -0.021 | -21.716
-4 | -0.198 | 0.01168 | -0.021 | -16.917
-3.5 | -0.138 | 0.0123 | -0.021 | -11.225
-3 | -0.078 | 0.01225 | -0.022 | -6.378
-2.5 | -0.018 | 0.01235 | -0.022 | -1.438
-2 | 0.043 | 0.01222 | -0.022 | 3.517
-1.5 | 0.104 | 0.01328 | -0.022 | 7.827
-1 | 0.165 | 0.01324 | -0.023 | 12.463
-0.5 | 0.226 | 0.01314 | -0.023 | 17.201
0 | 0.287 | 0.01305 | -0.023 | 21.961
0.5 | 0.347 | 0.00978 | -0.023 | 35.499
1 | 0.408 | 0.00995 | -0.024 | 40.986
1.5 | 0.468 | 0.01011 | -0.024 | 46.32
2 | 0.528 | 0.0098 | -0.024 | 53.908
2.5 | 0.588 | 0.00999 | -0.025 | 58.909
3 | 0.648 | 0.01029 | -0.025 | 62.946
3.5 | 0.707 | 0.00989 | -0.025 | 71.561
4 | 0.767 | 0.0097 | -0.025 | 79.049
4.5 | 0.825 | 0.01001 | -0.026 | 82.472
5 | 0.884 | 0.01138 | -0.026 | 77.674
5.5 | 0.942 | 0.01177 | -0.026 | 80.032
6 | 0.999 | 0.01217 | -0.027 | 82.061
6.5 | 1.056 | 0.01264 | -0.027 | 83.547
7 | 1.111 | 0.01313 | -0.027 | 84.621
7.5 | 1.166 | 0.01369 | -0.027 | 85.153
8 | 1.22 | 0.01431 | -0.028 | 85.204
8.5 | 1.271 | 0.01502 | -0.028 | 84.647
9 | 1.321 | 0.01583 | -0.028 | 83.435
9.5 | 1.367 | 0.01675 | -0.028 | 81.597
10 | 1.41 | 0.01789 | -0.028 | 78.796
10.5 | 1.449 | 0.01926 | -0.029 | 75.203
11 | 1.483 | 0.021 | -0.029 | 70.64
11.5 | 1.513 | 0.02323 | -0.029 | 65.139
12 | 1.538 | 0.02614 | -0.029 | 58.833
12.5 | 1.557 | 0.02997 | -0.028 | 51.943
13 | 1.57 | 0.03512 | -0.028 | 44.696
13.5 | 1.575 | 0.04263 | -0.028 | 36.95
14 | 1.578 | 0.05134 | -0.028 | 30.741
14.5 | 1.584 | 0.05856 | -0.027 | 27.052
15 | 1.59 | 0.06496 | -0.027 | 24.479
15.5 | 1.594 | 0.07116 | -0.027 | 22.406
16 | 1.596 | 0.07768 | -0.027 | 20.546
16.5 | 1.595 | 0.0841 | -0.027 | 18.965
17 | 1.591 | 0.09091 | -0.027 | 17.504
17.5 | 1.585 | 0.09782 | -0.027 | 16.202
18 | 1.574 | 0.10489 | -0.027 | 15.002
18.5 | 1.559 | 0.11226 | -0.027 | 13.886
19 | 1.542 | 0.11974 | -0.027 | 12.874
19.5 | 1.522 | 0.12746 | -0.027 | 11.94
20 | 1.5 | 0.13556 | -0.027 | 11.063

## 26. Re 500k Mach 0.00 (2)
BIGFOIL.COM POLAR EXPORT
NACA34014
NACA34014 |  |  |  | Cl Max: | 1.5151 | at alpha= | 15.5 | deg
XFOIL ncrit=9 |  |  |  | L/D Max: | 83.2518 | at alpha= | 8 | deg
Re: | 500000 |  |  | Cd Min: | 0.14359 | at alpha= | -14 | deg
Mach: | 0 |  |  | Cl=0 at alpha= | -2.7807 | deg
|  |  |  | @ Cl=0.1, Cd= | 0.01072
|  |  |  | @ Cl=0.4, Cd= | 0.0092906
|  |  |  | @ Cl=0.6, Cd= | 0.010574
alpha (deg) | Cl | Cd | Cm | Cl/Cd
-14 | -0.413 | 0.14359 | -0.0147 | -2.8762
-13.5 | -0.4244 | 0.1323 | -0.021 | -3.2079
-13 | -0.4064 | 0.1275 | -0.0209 | -3.1875
-12.5 | -0.3957 | 0.12161 | -0.0224 | -3.2538
-12 | -0.4228 | 0.10705 | -0.0323 | -3.9496
-11.5 | -0.4154 | 0.10091 | -0.0324 | -4.1165
-11 | -0.4073 | 0.09534 | -0.0332 | -4.2721
-10.5 | -0.5969 | 0.05687 | -0.0538 | -10.4959
-10 | -0.6323 | 0.05393 | -0.044 | -11.7245
-9.5 | -0.6522 | 0.05131 | -0.0354 | -12.711
-9 | -0.7223 | 0.02578 | -0.0277 | -28.0178
-8.5 | -0.6562 | 0.02292 | -0.0313 | -28.63
-8 | -0.5862 | 0.02078 | -0.0346 | -28.2098
-7.5 | -0.5195 | 0.01826 | -0.037 | -28.4502
-7 | -0.444 | 0.01701 | -0.0412 | -26.1023
-6.5 | -0.3774 | 0.01569 | -0.0431 | -24.0535
-6 | -0.3145 | 0.01432 | -0.0445 | -21.9623
-5.5 | -0.2536 | 0.01357 | -0.0451 | -18.6883
-5 | -0.2023 | 0.01263 | -0.0439 | -16.0174
-4.5 | -0.1546 | 0.01207 | -0.0417 | -12.8086
-4 | -0.1089 | 0.01168 | -0.0392 | -9.3236
-3.5 | -0.0652 | 0.01131 | -0.0363 | -5.7648
-3 | -0.0193 | 0.01119 | -0.0338 | -1.7248
-2.5 | 0.0247 | 0.01093 | -0.0311 | 2.2598
-2 | 0.0694 | 0.01078 | -0.0286 | 6.4378
-1.5 | 0.1155 | 0.01069 | -0.0263 | 10.8045
-1 | 0.161 | 0.01058 | -0.024 | 15.2174
-0.5 | 0.1838 | 0.00887 | -0.0179 | 20.7215
0 | 0.2147 | 0.00831 | -0.0121 | 25.8363
0.5 | 0.2671 | 0.00842 | -0.0106 | 31.7221
1 | 0.3329 | 0.00883 | -0.012 | 37.701
1.5 | 0.4072 | 0.00934 | -0.0154 | 43.5974
2 | 0.4921 | 0.00993 | -0.0211 | 49.5569
2.5 | 0.5669 | 0.01043 | -0.0249 | 54.3528
3 | 0.6426 | 0.01076 | -0.0292 | 59.7212
3.5 | 0.7111 | 0.01108 | -0.0319 | 64.1787
4 | 0.785 | 0.01148 | -0.036 | 68.3798
4.5 | 0.8564 | 0.01166 | -0.0395 | 73.4477
5 | 0.9291 | 0.01201 | -0.0435 | 77.3605
5.5 | 0.9741 | 0.01216 | -0.0417 | 80.1069
6 | 1.0104 | 0.01255 | -0.0382 | 80.51
6.5 | 1.0485 | 0.01279 | -0.0349 | 81.9781
7 | 1.085 | 0.01313 | -0.0313 | 82.6352
7.5 | 1.1209 | 0.01356 | -0.0276 | 82.6622
8 | 1.1572 | 0.0139 | -0.0241 | 83.2518
8.5 | 1.1912 | 0.01444 | -0.0201 | 82.4931
9 | 1.227 | 0.01479 | -0.0165 | 82.9615
9.5 | 1.2587 | 0.0154 | -0.0124 | 81.7338
10 | 1.2927 | 0.01581 | -0.0086 | 81.7647
10.5 | 1.3165 | 0.01644 | -0.0031 | 80.0791
11 | 1.3456 | 0.01695 | 0.0013 | 79.3864
11.5 | 1.3723 | 0.01772 | 0.0057 | 77.4436
12 | 1.3989 | 0.0186 | 0.0096 | 75.2097
12.5 | 1.427 | 0.01956 | 0.013 | 72.955
13 | 1.4499 | 0.02089 | 0.0166 | 69.4064
13.5 | 1.4701 | 0.02253 | 0.0199 | 65.2508
14 | 1.4909 | 0.02435 | 0.0225 | 61.2279
14.5 | 1.5055 | 0.02681 | 0.025 | 56.1544
15 | 1.5141 | 0.03003 | 0.0269 | 50.4196
15.5 | 1.5151 | 0.03432 | 0.028 | 44.1463
16 | 1.5072 | 0.03996 | 0.0282 | 37.7177
16.5 | 1.4954 | 0.04657 | 0.0273 | 32.1108
17 | 1.4717 | 0.05507 | 0.0253 | 26.7242
17.5 | 1.435 | 0.06568 | 0.0221 | 21.8484
18 | 1.4003 | 0.07646 | 0.0185 | 18.3142
18.5 | 1.3611 | 0.08821 | 0.0142 | 15.4302
19 | 1.3228 | 0.1002 | 0.0096 | 13.2016
19.5 | 1.2961 | 0.11069 | 0.0053 | 11.7093
20 | 1.268 | 0.12171 | 0.0005 | 10.4182

## 27. Re 500k Mach 0.10 (1)
BIGFOIL.COM POLAR EXPORT
NACA34014
NACA34014 |  |  |  | Cl Max: | 1.585 | at alpha= | 15.5 | deg
JavaFoil+Calcfoil stall+Eppler ext transition |  |  |  | L/D Max: | 84.783 | at alpha= | 7.5 | deg
Re: | 500000 |  |  | Cd Min: | 0.00975 | at alpha= | 4 | deg
Mach: | 0.1 |  |  | Cl=0 at alpha= | -2.3525 | deg
|  |  |  | @ Cl=0.1, Cd= | 0.013254
|  |  |  | @ Cl=0.4, Cd= | 0.0099605
|  |  |  | @ Cl=0.6, Cd= | 0.010028
alpha (deg) | Cl | Cd | Cm | Cl/Cd
-20 | -0.708 | 0.20635 | -0.007 | -3.43
-19.5 | -0.723 | 0.19608 | -0.007 | -3.688
-19 | -0.738 | 0.18801 | -0.007 | -3.923
-18.5 | -0.751 | 0.17718 | -0.007 | -4.238
-18 | -0.763 | 0.16886 | -0.007 | -4.519
-17.5 | -0.774 | 0.16007 | -0.007 | -4.834
-17 | -0.783 | 0.15058 | -0.007 | -5.199
-16.5 | -0.79 | 0.14262 | -0.007 | -5.541
-16 | -0.796 | 0.13462 | -0.008 | -5.91
-15.5 | -0.799 | 0.12702 | -0.008 | -6.29
-15 | -0.8 | 0.12027 | -0.008 | -6.65
-14.5 | -0.798 | 0.11355 | -0.008 | -7.03
-14 | -0.794 | 0.10709 | -0.008 | -7.411
-13.5 | -0.786 | 0.10093 | -0.008 | -7.788
-13 | -0.775 | 0.09466 | -0.008 | -8.185
-12.5 | -0.761 | 0.08919 | -0.009 | -8.529
-12 | -0.744 | 0.08381 | -0.009 | -8.876
-11.5 | -0.724 | 0.0789 | -0.009 | -9.179
-11 | -0.702 | 0.07404 | -0.009 | -9.48
-10.5 | -0.677 | 0.06949 | -0.009 | -9.738
-10 | -0.649 | 0.06518 | -0.009 | -9.961
-9.5 | -0.619 | 0.06117 | -0.01 | -10.121
-9 | -0.587 | 0.05729 | -0.01 | -10.241
-8.5 | -0.552 | 0.05362 | -0.01 | -10.294
-8 | -0.515 | 0.05009 | -0.011 | -10.287
-7.5 | -0.477 | 0.04679 | -0.011 | -10.186
-7 | -0.436 | 0.04356 | -0.011 | -10.012
-6.5 | -0.395 | 0.04019 | -0.012 | -9.832
-6 | -0.428 | 0.01178 | -0.02 | -36.318
-5.5 | -0.372 | 0.01162 | -0.02 | -32.038
-5 | -0.315 | 0.01201 | -0.021 | -26.259
-4.5 | -0.257 | 0.01181 | -0.021 | -21.794
-4 | -0.198 | 0.01178 | -0.021 | -16.848
-3.5 | -0.139 | 0.01232 | -0.021 | -11.262
-3 | -0.079 | 0.01233 | -0.022 | -6.369
-2.5 | -0.018 | 0.01241 | -0.022 | -1.438
-2 | 0.043 | 0.01232 | -0.022 | 3.505
-1.5 | 0.104 | 0.01332 | -0.023 | 7.844
-1 | 0.166 | 0.01328 | -0.023 | 12.488
-0.5 | 0.227 | 0.01325 | -0.023 | 17.135
0 | 0.288 | 0.01257 | -0.023 | 22.922
0.5 | 0.349 | 0.00981 | -0.024 | 35.555
1 | 0.41 | 0.00999 | -0.024 | 41.031
1.5 | 0.47 | 0.01014 | -0.024 | 46.364
2 | 0.531 | 0.00983 | -0.024 | 54.014
2.5 | 0.591 | 0.01006 | -0.025 | 58.768
3 | 0.651 | 0.00985 | -0.025 | 66.132
3.5 | 0.711 | 0.01008 | -0.025 | 70.523
4 | 0.77 | 0.00975 | -0.026 | 79.01
4.5 | 0.829 | 0.01109 | -0.026 | 74.75
5 | 0.888 | 0.01145 | -0.026 | 77.539
5.5 | 0.946 | 0.01184 | -0.026 | 79.906
6 | 1.004 | 0.01226 | -0.027 | 81.839
6.5 | 1.06 | 0.01273 | -0.027 | 83.274
7 | 1.116 | 0.01324 | -0.027 | 84.332
7.5 | 1.171 | 0.01381 | -0.027 | 84.783
8 | 1.224 | 0.01445 | -0.028 | 84.721
8.5 | 1.276 | 0.01518 | -0.028 | 84.066
9 | 1.325 | 0.01601 | -0.028 | 82.757
9.5 | 1.371 | 0.01699 | -0.028 | 80.71
10 | 1.414 | 0.01818 | -0.028 | 77.771
10.5 | 1.452 | 0.01964 | -0.029 | 73.942
11 | 1.486 | 0.02148 | -0.029 | 69.179
11.5 | 1.514 | 0.02386 | -0.029 | 63.48
12 | 1.538 | 0.02695 | -0.029 | 57.06
12.5 | 1.555 | 0.03106 | -0.029 | 50.07
13 | 1.566 | 0.03668 | -0.028 | 42.696
13.5 | 1.569 | 0.04502 | -0.028 | 34.859
14 | 1.574 | 0.0533 | -0.028 | 29.526
14.5 | 1.578 | 0.06046 | -0.027 | 26.11
15 | 1.583 | 0.06693 | -0.027 | 23.654
15.5 | 1.585 | 0.07334 | -0.027 | 21.62
16 | 1.585 | 0.07991 | -0.027 | 19.833
16.5 | 1.582 | 0.08657 | -0.027 | 18.27
17 | 1.575 | 0.09353 | -0.027 | 16.84
17.5 | 1.566 | 0.10066 | -0.027 | 15.553
18 | 1.551 | 0.1079 | -0.027 | 14.376
18.5 | 1.533 | 0.1155 | -0.027 | 13.272
19 | 1.512 | 0.1232 | -0.027 | 12.272
19.5 | 1.488 | 0.13123 | -0.027 | 11.339
20 | 1.462 | 0.13968 | -0.027 | 10.464

## 28. Re 500k Mach 0.10 (2)
BIGFOIL.COM POLAR EXPORT
NACA34014
NACA34014 |  |  |  | Cl Max: | 1.5096 | at alpha= | 15 | deg
XFOIL ncrit=9 |  |  |  | L/D Max: | 82.735 | at alpha= | 8 | deg
Re: | 500000 |  |  | Cd Min: | 0.14417 | at alpha= | -14 | deg
Mach: | 0.1 |  |  | Cl=0 at alpha= | -2.7776 | deg
|  |  |  | @ Cl=0.1, Cd= | 0.010777
|  |  |  | @ Cl=0.4, Cd= | 0.0093221
|  |  |  | @ Cl=0.6, Cd= | 0.010611
alpha (deg) | Cl | Cd | Cm | Cl/Cd
-14 | -0.411 | 0.14417 | -0.0147 | -2.8508
-13.5 | -0.4218 | 0.13309 | -0.0209 | -3.1693
-13 | -0.4035 | 0.12824 | -0.0208 | -3.1464
-12.5 | -0.3926 | 0.12233 | -0.0223 | -3.2094
-12 | -0.4167 | 0.10855 | -0.0317 | -3.8388
-11.5 | -0.4103 | 0.10205 | -0.032 | -4.0206
-11 | -0.4013 | 0.09655 | -0.0327 | -4.1564
-10.5 | -0.3981 | 0.09024 | -0.0344 | -4.4116
-10 | -0.6087 | 0.05502 | -0.047 | -11.0632
-9.5 | -0.6438 | 0.05123 | -0.0371 | -12.5669
-9 | -0.7155 | 0.02803 | -0.0298 | -25.5262
-8.5 | -0.6556 | 0.02373 | -0.0327 | -27.6275
-8 | -0.586 | 0.02155 | -0.0359 | -27.1926
-7.5 | -0.5202 | 0.01903 | -0.0379 | -27.3358
-7 | -0.4449 | 0.01728 | -0.0422 | -25.7465
-6.5 | -0.3779 | 0.01583 | -0.044 | -23.8724
-6 | -0.3158 | 0.01445 | -0.0451 | -21.8547
-5.5 | -0.2544 | 0.01366 | -0.0456 | -18.6237
-5 | -0.203 | 0.01272 | -0.0443 | -15.9591
-4.5 | -0.1542 | 0.01226 | -0.0422 | -12.5775
-4 | -0.1092 | 0.01175 | -0.0395 | -9.2936
-3.5 | -0.0652 | 0.01137 | -0.0366 | -5.7344
-3 | -0.0197 | 0.01124 | -0.034 | -1.7527
-2.5 | 0.0246 | 0.01098 | -0.0312 | 2.2404
-2 | 0.0697 | 0.01083 | -0.0287 | 6.4358
-1.5 | 0.1156 | 0.01075 | -0.0263 | 10.7535
-1 | 0.1619 | 0.01063 | -0.0241 | 15.2305
-0.5 | 0.1861 | 0.00902 | -0.0182 | 20.6319
0 | 0.216 | 0.00836 | -0.0121 | 25.8373
0.5 | 0.2678 | 0.00847 | -0.0104 | 31.6175
1 | 0.3329 | 0.00886 | -0.0116 | 37.5734
1.5 | 0.4084 | 0.00938 | -0.0151 | 43.5394
2 | 0.493 | 0.00996 | -0.0207 | 49.498
2.5 | 0.569 | 0.01046 | -0.0246 | 54.3977
3 | 0.645 | 0.01083 | -0.0289 | 59.5568
3.5 | 0.7141 | 0.01113 | -0.0316 | 64.1599
4 | 0.7888 | 0.01152 | -0.0358 | 68.4722
4.5 | 0.8605 | 0.01173 | -0.0393 | 73.3589
5 | 0.934 | 0.01206 | -0.0433 | 77.4461
5.5 | 0.9789 | 0.01225 | -0.0413 | 79.9102
6 | 1.0149 | 0.01268 | -0.0377 | 80.0394
6.5 | 1.0535 | 0.01288 | -0.0343 | 81.7935
7 | 1.0893 | 0.01328 | -0.0306 | 82.0256
7.5 | 1.1259 | 0.01366 | -0.0269 | 82.4231
8 | 1.1616 | 0.01404 | -0.0231 | 82.735
8.5 | 1.1961 | 0.01455 | -0.0191 | 82.2062
9 | 1.2311 | 0.01494 | -0.0153 | 82.4029
9.5 | 1.2633 | 0.01554 | -0.011 | 81.2934
10 | 1.2948 | 0.01599 | -0.0066 | 80.9756
10.5 | 1.3192 | 0.01661 | -0.0011 | 79.422
11 | 1.3475 | 0.01721 | 0.0034 | 78.2975
11.5 | 1.3755 | 0.01799 | 0.0076 | 76.4591
12 | 1.3996 | 0.01904 | 0.0119 | 73.5084
12.5 | 1.4287 | 0.02002 | 0.0151 | 71.3636
13 | 1.4522 | 0.02141 | 0.0186 | 67.8281
13.5 | 1.4705 | 0.02325 | 0.0219 | 63.2473
14 | 1.4885 | 0.02537 | 0.0246 | 58.6717
14.5 | 1.5021 | 0.02808 | 0.0268 | 53.4936
15 | 1.5096 | 0.03161 | 0.0284 | 47.757
15.5 | 1.5083 | 0.03635 | 0.0292 | 41.4938
16 | 1.4965 | 0.04266 | 0.0289 | 35.0797
16.5 | 1.477 | 0.05039 | 0.0274 | 29.3114
17 | 1.4505 | 0.05948 | 0.0249 | 24.3863
17.5 | 1.413 | 0.07038 | 0.0214 | 20.0767
18 | 1.3748 | 0.08174 | 0.0175 | 16.8192
18.5 | 1.3387 | 0.09318 | 0.0132 | 14.3668
19 | 1.3005 | 0.10524 | 0.0084 | 12.3575
19.5 | 1.2769 | 0.11541 | 0.0041 | 11.064
20 | 1.2541 | 0.12567 | -0.0005 | 9.9793

## 29. Re 500k Mach 0.25 (1)
BIGFOIL.COM POLAR EXPORT
NACA34014
NACA34014 |  |  |  | Cl Max: | 1.54 | at alpha= | 12.5 | deg
JavaFoil+Calcfoil stall+Eppler ext transition |  |  |  | L/D Max: | 82.487 | at alpha= | 7.5 | deg
Re: | 500000 |  |  | Cd Min: | 0.00973 | at alpha= | 3.5 | deg
Mach: | 0.25 |  |  | Cl=0 at alpha= | -2.3548 | deg
|  |  |  | @ Cl=0.1, Cd= | 0.01293
|  |  |  | @ Cl=0.4, Cd= | 0.01017
|  |  |  | @ Cl=0.6, Cd= | 0.0098316
alpha (deg) | Cl | Cd | Cm | Cl/Cd
-17.5 | -0.478 | 0.20057 | -0.007 | -2.381
-17 | -0.518 | 0.18752 | -0.007 | -2.76
-16.5 | -0.554 | 0.17415 | -0.007 | -3.183
-16 | -0.588 | 0.15943 | -0.007 | -3.685
-15.5 | -0.617 | 0.14884 | -0.007 | -4.146
-15 | -0.643 | 0.13807 | -0.007 | -4.655
-14.5 | -0.664 | 0.12757 | -0.008 | -5.205
-14 | -0.681 | 0.11855 | -0.008 | -5.744
-13.5 | -0.692 | 0.11044 | -0.008 | -6.27
-13 | -0.698 | 0.1034 | -0.008 | -6.75
-12.5 | -0.699 | 0.09575 | -0.008 | -7.299
-12 | -0.695 | 0.08962 | -0.008 | -7.76
-11.5 | -0.687 | 0.08375 | -0.009 | -8.208
-11 | -0.675 | 0.07828 | -0.009 | -8.622
-10.5 | -0.658 | 0.07278 | -0.009 | -9.044
-10 | -0.637 | 0.06801 | -0.009 | -9.372
-9.5 | -0.613 | 0.06366 | -0.009 | -9.623
-9 | -0.584 | 0.05953 | -0.01 | -9.818
-8.5 | -0.553 | 0.05547 | -0.01 | -9.972
-8 | -0.519 | 0.05179 | -0.01 | -10.015
-7.5 | -0.481 | 0.04837 | -0.011 | -9.953
-7 | -0.441 | 0.04519 | -0.011 | -9.768
-6.5 | -0.4 | 0.04225 | -0.012 | -9.466
-6 | -0.358 | 0.03869 | -0.013 | -9.243
-5.5 | -0.38 | 0.01189 | -0.021 | -31.991
-5 | -0.323 | 0.01168 | -0.021 | -27.63
-4.5 | -0.264 | 0.01216 | -0.022 | -21.691
-4 | -0.203 | 0.01208 | -0.022 | -16.842
-3.5 | -0.142 | 0.01199 | -0.022 | -11.873
-3 | -0.081 | 0.0122 | -0.022 | -6.608
-2.5 | -0.018 | 0.01229 | -0.023 | -1.491
-2 | 0.044 | 0.01293 | -0.023 | 3.428
-1.5 | 0.107 | 0.01293 | -0.023 | 8.295
-1 | 0.17 | 0.0135 | -0.023 | 12.626
-0.5 | 0.233 | 0.01291 | -0.024 | 18.062
0 | 0.296 | 0.01284 | -0.024 | 23.033
0.5 | 0.358 | 0.01003 | -0.024 | 35.731
1 | 0.421 | 0.01024 | -0.025 | 41.076
1.5 | 0.483 | 0.00989 | -0.025 | 48.844
2 | 0.545 | 0.01008 | -0.025 | 54.059
2.5 | 0.607 | 0.0098 | -0.025 | 61.888
3 | 0.668 | 0.01008 | -0.026 | 66.321
3.5 | 0.729 | 0.00973 | -0.026 | 74.971
4 | 0.79 | 0.01108 | -0.026 | 71.343
4.5 | 0.851 | 0.01142 | -0.027 | 74.466
5 | 0.91 | 0.01183 | -0.027 | 76.985
5.5 | 0.97 | 0.01225 | -0.027 | 79.126
6 | 1.028 | 0.01274 | -0.027 | 80.723
6.5 | 1.086 | 0.01327 | -0.028 | 81.841
7 | 1.142 | 0.01386 | -0.028 | 82.417
7.5 | 1.197 | 0.01451 | -0.028 | 82.487
8 | 1.25 | 0.0152 | -0.028 | 82.243
8.5 | 1.301 | 0.01608 | -0.029 | 80.937
9 | 1.349 | 0.01713 | -0.029 | 78.743
9.5 | 1.393 | 0.01842 | -0.029 | 75.631
10 | 1.432 | 0.01998 | -0.029 | 71.652
10.5 | 1.466 | 0.02202 | -0.029 | 66.561
11 | 1.493 | 0.02467 | -0.029 | 60.547
11.5 | 1.516 | 0.02808 | -0.029 | 53.973
12 | 1.532 | 0.0326 | -0.029 | 46.988
12.5 | 1.54 | 0.03854 | -0.028 | 39.96
13 | 1.54 | 0.04711 | -0.028 | 32.694
13.5 | 1.538 | 0.05679 | -0.028 | 27.081
14 | 1.539 | 0.06456 | -0.027 | 23.832
14.5 | 1.535 | 0.07171 | -0.027 | 21.406
15 | 1.527 | 0.07884 | -0.027 | 19.369
15.5 | 1.514 | 0.08616 | -0.027 | 17.577
16 | 1.496 | 0.09375 | -0.027 | 15.96
16.5 | 1.473 | 0.10169 | -0.027 | 14.483
17 | 1.444 | 0.10999 | -0.027 | 13.129
17.5 | 1.41 | 0.11862 | -0.027 | 11.885

## 30. Re 500k Mach 0.25 (2)
BIGFOIL.COM POLAR EXPORT
NACA34014
NACA34014 |  |  |  | Cl Max: | 1.4748 | at alpha= | 14 | deg
XFOIL ncrit=9 |  |  |  | L/D Max: | 80.3843 | at alpha= | 7.5 | deg
Re: | 500000 |  |  | Cd Min: | 0.14712 | at alpha= | -14 | deg
Mach: | 0.25 |  |  | Cl=0 at alpha= | -2.7756 | deg
|  |  |  | @ Cl=0.1, Cd= | 0.011058
|  |  |  | @ Cl=0.4, Cd= | 0.009473
|  |  |  | @ Cl=0.6, Cd= | 0.010793
alpha (deg) | Cl | Cd | Cm | Cl/Cd
-14 | -0.4019 | 0.14712 | -0.0146 | -2.7318
-13.5 | -0.408 | 0.13713 | -0.0203 | -2.9753
-13 | -0.389 | 0.13194 | -0.0204 | -2.9483
-12.5 | -0.3777 | 0.12587 | -0.0219 | -3.0007
-12 | -0.3936 | 0.11426 | -0.0298 | -3.4448
-11.5 | -0.386 | 0.10741 | -0.0305 | -3.5937
-11 | -0.3742 | 0.10204 | -0.0308 | -3.6672
-10.5 | -0.3685 | 0.09584 | -0.0323 | -3.8449
-9 | -0.5962 | 0.05283 | -0.0391 | -11.2853
-8.5 | -0.5959 | 0.03875 | -0.0429 | -15.3781
-8 | -0.5644 | 0.02927 | -0.0444 | -19.2825
-7.5 | -0.5163 | 0.02346 | -0.0447 | -22.0077
-7 | -0.4557 | 0.01899 | -0.0459 | -23.9968
-6.5 | -0.3869 | 0.01739 | -0.0477 | -22.2484
-6 | -0.3192 | 0.01527 | -0.049 | -20.9037
-5.5 | -0.2591 | 0.01435 | -0.0488 | -18.0557
-5 | -0.206 | 0.01326 | -0.047 | -15.5354
-4.5 | -0.157 | 0.01274 | -0.0445 | -12.3234
-4 | -0.111 | 0.01215 | -0.0414 | -9.1358
-3.5 | -0.0643 | 0.01191 | -0.0384 | -5.3988
-3 | -0.0202 | 0.01152 | -0.0352 | -1.7535
-2.5 | 0.0248 | 0.01127 | -0.0321 | 2.2005
-2 | 0.0708 | 0.01112 | -0.0292 | 6.3669
-1.5 | 0.1181 | 0.01102 | -0.0267 | 10.7169
-1 | 0.1661 | 0.01095 | -0.0244 | 15.1689
-0.5 | 0.2087 | 0.01042 | -0.0213 | 20.0288
0 | 0.2235 | 0.00871 | -0.0125 | 25.6602
0.5 | 0.2716 | 0.00866 | -0.0095 | 31.3626
1 | 0.3379 | 0.00903 | -0.0104 | 37.4197
1.5 | 0.4136 | 0.00957 | -0.0135 | 43.2184
2.5 | 0.5798 | 0.01069 | -0.0229 | 54.2376
3 | 0.6598 | 0.0111 | -0.0274 | 59.4414
3.5 | 0.7303 | 0.0115 | -0.03 | 63.5043
4 | 0.8095 | 0.01181 | -0.0344 | 68.5436
4.5 | 0.8822 | 0.01227 | -0.0376 | 71.8989
5 | 0.9605 | 0.01244 | -0.0418 | 77.2106
6 | 1.0418 | 0.01311 | -0.0351 | 79.4661
6.5 | 1.0781 | 0.01349 | -0.0308 | 79.9185
7 | 1.1146 | 0.01392 | -0.0265 | 80.0718
7.5 | 1.1503 | 0.01431 | -0.022 | 80.3843
8 | 1.1842 | 0.01486 | -0.0173 | 79.6904
8.5 | 1.2189 | 0.01531 | -0.0126 | 79.6146
9 | 1.2497 | 0.01596 | -0.0074 | 78.302
9.5 | 1.2771 | 0.01642 | -0.0015 | 77.7771
10 | 1.3017 | 0.01718 | 0.0045 | 75.7683
10.5 | 1.3319 | 0.01785 | 0.0093 | 74.6162
11 | 1.359 | 0.01885 | 0.014 | 72.0955
11.5 | 1.3853 | 0.01999 | 0.0184 | 69.2996
12 | 1.4122 | 0.02131 | 0.0221 | 66.2694
12.5 | 1.4335 | 0.02312 | 0.0258 | 62.0026
13 | 1.4494 | 0.02554 | 0.029 | 56.7502
13.5 | 1.4661 | 0.02828 | 0.0314 | 51.8423
14 | 1.4748 | 0.03198 | 0.0331 | 46.1163
14.5 | 1.4742 | 0.03695 | 0.0338 | 39.8972
15 | 1.4621 | 0.04354 | 0.0333 | 33.5806
15.5 | 1.4399 | 0.05174 | 0.0316 | 27.8295
16 | 1.413 | 0.0609 | 0.029 | 23.202
16.5 | 1.3758 | 0.07163 | 0.0255 | 19.207
17 | 1.3368 | 0.08297 | 0.0213 | 16.1118
17.5 | 1.3039 | 0.09386 | 0.0172 | 13.892
18 | 1.272 | 0.10491 | 0.0127 | 12.1247
18.5 | 1.2442 | 0.11569 | 0.008 | 10.7546
19 | 1.2237 | 0.12567 | 0.0034 | 9.7374

## 31. Re 500k Mach 0.50 (1)
BIGFOIL.COM POLAR EXPORT
NACA34014
NACA34014 |  |  |  | Cl Max: | 1.417 | at alpha= | 10 | deg
JavaFoil+Calcfoil stall+Eppler ext transition |  |  |  | L/D Max: | 73.441 | at alpha= | 5.5 | deg
Re: | 500000 |  |  | Cd Min: | 0.00945 | at alpha= | 1 | deg
Mach: | 0.5 |  |  | Cl=0 at alpha= | -2.3551 | deg
|  |  |  | @ Cl=0.1, Cd= | 0.012838
|  |  |  | @ Cl=0.4, Cd= | 0.009726
|  |  |  | @ Cl=0.6, Cd= | 0.010945
alpha (deg) | Cl | Cd | Cm | Cl/Cd
-20 | -0.958 | 0.23817 | -0.01 | -4.023
-19.5 | -0.931 | 0.22312 | -0.01 | -4.171
-19 | -0.904 | 0.21801 | -0.01 | -4.149
-18.5 | -0.878 | 0.21312 | -0.01 | -4.121
-18 | -0.851 | 0.20725 | -0.01 | -4.105
-17.5 | -0.825 | 0.20224 | -0.01 | -4.077
-17 | -0.798 | 0.19784 | -0.01 | -4.034
-16.5 | -0.771 | 0.1907 | -0.01 | -4.041
-16 | -0.744 | 0.1883 | -0.01 | -3.952
-15.5 | -0.718 | 0.1798 | -0.01 | -3.991
-15 | -0.69 | 0.1759 | -0.01 | -3.923
-14.5 | -0.663 | 0.17019 | -0.01 | -3.898
-14 | -0.637 | 0.16631 | -0.01 | -3.828
-13.5 | -0.609 | 0.1571 | -0.01 | -3.877
-13 | -0.582 | 0.15319 | -0.01 | -3.801
-12.5 | -0.555 | 0.14968 | -0.01 | -3.711
-12 | -0.528 | 0.14048 | -0.01 | -3.757
-11.5 | -0.501 | 0.13733 | -0.01 | -3.647
-11 | -0.473 | 0.1335 | -0.01 | -3.546
-10.5 | -0.446 | 0.12449 | -0.01 | -3.586
-10 | -0.419 | 0.12222 | -0.01 | -3.427
-9.5 | -0.392 | 0.11954 | -0.01 | -3.277
-9 | -0.364 | 0.10905 | -0.009 | -3.34
-8.5 | -0.337 | 0.07123 | -0.01 | -4.733
-8 | -0.31 | 0.07044 | -0.009 | -4.395
-7.5 | -0.374 | 0.06506 | -0.009 | -5.745
-7 | -0.415 | 0.055 | -0.01 | -7.554
-6.5 | -0.401 | 0.04934 | -0.011 | -8.118
-6 | -0.369 | 0.04515 | -0.011 | -8.179
-5.5 | -0.329 | 0.04185 | -0.012 | -7.867
-5 | -0.284 | 0.03875 | -0.013 | -7.331
-4.5 | -0.236 | 0.03565 | -0.014 | -6.607
-4 | -0.224 | 0.01165 | -0.024 | -19.216
-3.5 | -0.157 | 0.01221 | -0.025 | -12.889
-3 | -0.089 | 0.01231 | -0.025 | -7.262
-2.5 | -0.02 | 0.01306 | -0.025 | -1.56
-2 | 0.049 | 0.01291 | -0.026 | 3.824
-1.5 | 0.12 | 0.01281 | -0.026 | 9.335
-1 | 0.19 | 0.0123 | -0.026 | 15.458
-0.5 | 0.26 | 0.01275 | -0.026 | 20.418
0 | 0.33 | 0.01228 | -0.027 | 26.856
0.5 | 0.399 | 0.00973 | -0.027 | 41.047
1 | 0.469 | 0.00945 | -0.027 | 49.591
1.5 | 0.538 | 0.01069 | -0.028 | 50.266
2 | 0.606 | 0.01097 | -0.028 | 55.242
2.5 | 0.674 | 0.01131 | -0.028 | 59.641
3 | 0.742 | 0.01169 | -0.029 | 63.471
3.5 | 0.809 | 0.01214 | -0.029 | 66.627
4 | 0.875 | 0.01266 | -0.029 | 69.097
4.5 | 0.94 | 0.01322 | -0.029 | 71.073
5 | 1.004 | 0.01376 | -0.03 | 72.937
5.5 | 1.066 | 0.01451 | -0.03 | 73.441
6 | 1.126 | 0.01541 | -0.03 | 73.044
6.5 | 1.183 | 0.01647 | -0.03 | 71.852
7 | 1.237 | 0.01778 | -0.031 | 69.576
7.5 | 1.286 | 0.01945 | -0.031 | 66.152
8 | 1.33 | 0.02163 | -0.031 | 61.476
8.5 | 1.366 | 0.02462 | -0.03 | 55.502
9 | 1.394 | 0.0286 | -0.03 | 48.744
9.5 | 1.411 | 0.03379 | -0.03 | 41.76
10 | 1.417 | 0.04039 | -0.029 | 35.088
10.5 | 1.407 | 0.04887 | -0.029 | 28.798
11 | 1.372 | 0.06151 | -0.028 | 22.304
11.5 | 1.292 | 0.07931 | -0.027 | 16.285
12 | 0.834 | 0.10146 | -0.026 | 8.22
12.5 | 0.816 | 0.13562 | -0.015 | 6.015
13 | 0.844 | 0.14771 | -0.016 | 5.713
13.5 | 0.873 | 0.1607 | -0.018 | 5.432
14 | 0.901 | 0.17357 | -0.019 | 5.194
14.5 | 0.931 | 0.18316 | -0.02 | 5.084
15 | 0.96 | 0.19471 | -0.021 | 4.93

## 32. Re 500k Mach 0.50 (2)
BIGFOIL.COM POLAR EXPORT
NACA34014
NACA34014 |  |  |  | Cl Max: | 1.3152 | at alpha= | 11 | deg
XFOIL ncrit=9 |  |  |  | L/D Max: | 71.0664 | at alpha= | 5 | deg
Re: | 500000 |  |  | Cd Min: | 0.24434 | at alpha= | -20 | deg
Mach: | 0.5 |  |  | Cl=0 at alpha= | -2.8089 | deg
|  |  |  | @ Cl=0.1, Cd= | 0.012481
|  |  |  | @ Cl=0.4, Cd= | 0.010127
|  |  |  | @ Cl=0.6, Cd= | 0.011608
alpha (deg) | Cl | Cd | Cm | Cl/Cd
-20 | -0.6127 | 0.24434 | 0.0255 | -2.5076
-19.5 | -0.5922 | 0.23659 | 0.0213 | -2.5031
-19 | -0.5699 | 0.22997 | 0.0181 | -2.4781
-18.5 | -0.5486 | 0.22299 | 0.0144 | -2.4602
-18 | -0.5294 | 0.21504 | 0.0096 | -2.4619
-17 | -0.4886 | 0.20075 | 0.0031 | -2.4339
-16.5 | -0.4681 | 0.194 | 0 | -2.4129
-16 | -0.4525 | 0.18612 | -0.0048 | -2.4312
-15.5 | -0.4351 | 0.1785 | -0.008 | -2.4375
-15 | -0.4137 | 0.17213 | -0.0097 | -2.4034
-14.5 | -0.3954 | 0.16544 | -0.0123 | -2.39
-14 | -0.3897 | 0.15726 | -0.0181 | -2.4781
-13.5 | -0.3675 | 0.15035 | -0.0186 | -2.4443
-13 | -0.3502 | 0.14403 | -0.0202 | -2.4314
-12.5 | -0.3381 | 0.13683 | -0.023 | -2.4709
-12 | -0.3429 | 0.12798 | -0.0292 | -2.6793
-11.5 | -0.3185 | 0.12229 | -0.0277 | -2.6045
-11 | -0.306 | 0.11604 | -0.0289 | -2.637
-10.5 | -0.3145 | 0.10693 | -0.0351 | -2.9412
-10 | -0.3085 | 0.09962 | -0.0359 | -3.0968
-9.5 | -0.2972 | 0.09405 | -0.0352 | -3.16
-9 | -0.2945 | 0.08786 | -0.0357 | -3.3519
-8.5 | -0.3028 | 0.08073 | -0.0371 | -3.7508
-7.5 | -0.3362 | 0.05088 | -0.0677 | -6.6077
-7 | -0.3313 | 0.04101 | -0.0735 | -8.0785
-6.5 | -0.3102 | 0.03158 | -0.0757 | -9.8227
-6 | -0.2773 | 0.02791 | -0.0719 | -9.9355
-5.5 | -0.2592 | 0.02234 | -0.0645 | -11.6025
-5 | -0.2244 | 0.01843 | -0.0583 | -12.1758
-4.5 | -0.1751 | 0.01641 | -0.0536 | -10.6703
-4 | -0.1224 | 0.01487 | -0.0495 | -8.2313
-3.5 | -0.0694 | 0.01402 | -0.0455 | -4.9501
-3 | -0.0188 | 0.01337 | -0.0413 | -1.4061
-2.5 | 0.0304 | 0.01288 | -0.037 | 2.3602
-2 | 0.0803 | 0.01256 | -0.0328 | 6.3933
-1.5 | 0.1325 | 0.01235 | -0.0292 | 10.7287
-1 | 0.1844 | 0.01217 | -0.0256 | 15.152
-0.5 | 0.2378 | 0.01202 | -0.0223 | 19.7837
0.5 | 0.2997 | 0.00982 | -0.0078 | 30.5193
1 | 0.3534 | 0.00985 | -0.0037 | 35.8782
1.5 | 0.4342 | 0.01033 | -0.0053 | 42.0329
2 | 0.5293 | 0.01109 | -0.0099 | 47.7277
3 | 0.7205 | 0.01249 | -0.0196 | 57.6861
3.5 | 0.8022 | 0.01315 | -0.022 | 61.0038
4 | 0.8953 | 0.01367 | -0.0263 | 65.4938
4.5 | 0.9818 | 0.01434 | -0.0294 | 68.4658
5 | 1.0596 | 0.01491 | -0.0306 | 71.0664
5.5 | 1.0918 | 0.01549 | -0.0234 | 70.4842
6 | 1.1213 | 0.01604 | -0.0155 | 69.9065
6.5 | 1.1448 | 0.01674 | -0.0067 | 68.3871
7 | 1.1634 | 0.01738 | 0.0031 | 66.939
7.5 | 1.1859 | 0.01822 | 0.0117 | 65.0878
8 | 1.2125 | 0.01942 | 0.019 | 62.4356
8.5 | 1.2391 | 0.02076 | 0.0257 | 59.6869
9 | 1.2628 | 0.02269 | 0.0316 | 55.6545
9.5 | 1.2855 | 0.02491 | 0.0367 | 51.6058
10 | 1.3008 | 0.02805 | 0.0408 | 46.3743
10.5 | 1.3145 | 0.03175 | 0.0437 | 41.4016
11 | 1.3152 | 0.03697 | 0.0451 | 35.5748
11.5 | 1.3151 | 0.04266 | 0.0454 | 30.8275
12 | 1.2918 | 0.05094 | 0.0436 | 25.3592
12.5 | 1.2714 | 0.05919 | 0.0416 | 21.48
13 | 1.2303 | 0.06993 | 0.0374 | 17.5933
13.5 | 1.1897 | 0.08095 | 0.0329 | 14.6967
14 | 1.1774 | 0.08922 | 0.03 | 13.1966
14.5 | 1.1173 | 0.10346 | 0.0228 | 10.7993
15 | 1.0811 | 0.11546 | 0.0169 | 9.3634
15.5 | 1.0752 | 0.12399 | 0.0131 | 8.6717
16 | 1.0799 | 0.13132 | 0.0101 | 8.2234

## 33. Re 750k Mach 0.00 (1)
BIGFOIL.COM POLAR EXPORT
NACA34014
NACA34014 |  |  |  | Cl Max: | 1.607 | at alpha= | 16 | deg
JavaFoil+Calcfoil stall+Eppler ext transition |  |  |  | L/D Max: | 95.093 | at alpha= | 8 | deg
Re: | 750000 |  |  | Cd Min: | 0.00931 | at alpha= | 5 | deg
Mach: | 0 |  |  | Cl=0 at alpha= | -2.3525 | deg
|  |  |  | @ Cl=0.1, Cd= | 0.012221
|  |  |  | @ Cl=0.4, Cd= | 0.0097508
|  |  |  | @ Cl=0.6, Cd= | 0.009612
alpha (deg) | Cl | Cd | Cm | Cl/Cd
-20 | -0.757 | 0.18982 | -0.007 | -3.987
-19.5 | -0.769 | 0.18044 | -0.007 | -4.262
-19 | -0.781 | 0.17267 | -0.007 | -4.52
-18.5 | -0.791 | 0.16378 | -0.008 | -4.828
-18 | -0.8 | 0.15586 | -0.008 | -5.132
-17.5 | -0.808 | 0.1481 | -0.008 | -5.453
-17 | -0.814 | 0.14046 | -0.008 | -5.792
-16.5 | -0.818 | 0.13342 | -0.008 | -6.132
-16 | -0.821 | 0.12649 | -0.008 | -6.487
-15.5 | -0.821 | 0.11928 | -0.008 | -6.883
-15 | -0.819 | 0.11334 | -0.008 | -7.227
-14.5 | -0.815 | 0.10701 | -0.008 | -7.617
-14 | -0.808 | 0.10079 | -0.009 | -8.021
-13.5 | -0.799 | 0.09516 | -0.009 | -8.392
-13 | -0.785 | 0.08959 | -0.009 | -8.765
-12.5 | -0.77 | 0.08446 | -0.009 | -9.113
-12 | -0.751 | 0.07925 | -0.009 | -9.482
-11.5 | -0.731 | 0.07453 | -0.009 | -9.802
-11 | -0.707 | 0.07004 | -0.01 | -10.092
-10.5 | -0.681 | 0.06572 | -0.01 | -10.362
-10 | -0.653 | 0.06171 | -0.01 | -10.576
-9.5 | -0.622 | 0.05769 | -0.01 | -10.785
-9 | -0.589 | 0.05384 | -0.011 | -10.948
-8.5 | -0.555 | 0.04996 | -0.011 | -11.108
-8 | -0.519 | 0.04622 | -0.012 | -11.221
-7.5 | -0.482 | 0.04147 | -0.013 | -11.631
-7 | -0.533 | 0.01082 | -0.02 | -49.295
-6.5 | -0.481 | 0.01112 | -0.02 | -43.219
-6 | -0.427 | 0.01086 | -0.02 | -39.277
-5.5 | -0.371 | 0.01124 | -0.02 | -33.01
-5 | -0.314 | 0.01103 | -0.021 | -28.474
-4.5 | -0.256 | 0.01092 | -0.021 | -23.472
-4 | -0.198 | 0.01143 | -0.021 | -17.286
-3.5 | -0.138 | 0.01133 | -0.021 | -12.187
-3 | -0.078 | 0.01126 | -0.022 | -6.941
-2.5 | -0.018 | 0.01135 | -0.022 | -1.565
-2 | 0.043 | 0.01237 | -0.022 | 3.474
-1.5 | 0.104 | 0.01221 | -0.022 | 8.509
-1 | 0.165 | 0.01219 | -0.023 | 13.545
-0.5 | 0.226 | 0.01216 | -0.023 | 18.586
0 | 0.287 | 0.01197 | -0.023 | 23.955
0.5 | 0.347 | 0.00969 | -0.023 | 35.835
1 | 0.408 | 0.00976 | -0.024 | 41.794
1.5 | 0.468 | 0.00937 | -0.024 | 49.947
2 | 0.528 | 0.0095 | -0.024 | 55.644
2.5 | 0.588 | 0.00967 | -0.025 | 60.864
3 | 0.648 | 0.00938 | -0.025 | 69.119
3.5 | 0.708 | 0.0096 | -0.025 | 73.751
4 | 0.767 | 0.00938 | -0.025 | 81.787
4.5 | 0.826 | 0.00964 | -0.026 | 85.712
5 | 0.885 | 0.00931 | -0.026 | 95.015
5.5 | 0.943 | 0.01064 | -0.026 | 88.603
6 | 1 | 0.011 | -0.027 | 90.954
6.5 | 1.057 | 0.0114 | -0.027 | 92.719
7 | 1.114 | 0.01184 | -0.027 | 94.063
7.5 | 1.169 | 0.01233 | -0.027 | 94.817
8 | 1.223 | 0.01286 | -0.028 | 95.093
8.5 | 1.276 | 0.01346 | -0.028 | 94.769
9 | 1.326 | 0.01414 | -0.028 | 93.832
9.5 | 1.374 | 0.0149 | -0.028 | 92.215
10 | 1.419 | 0.01582 | -0.029 | 89.709
10.5 | 1.46 | 0.0169 | -0.029 | 86.367
11 | 1.497 | 0.01825 | -0.029 | 82.019
11.5 | 1.529 | 0.01998 | -0.029 | 76.529
12 | 1.556 | 0.02227 | -0.029 | 69.87
12.5 | 1.576 | 0.0254 | -0.029 | 62.039
13 | 1.589 | 0.02986 | -0.029 | 53.217
13.5 | 1.593 | 0.03686 | -0.028 | 43.208
14 | 1.593 | 0.04537 | -0.028 | 35.117
14.5 | 1.597 | 0.05244 | -0.028 | 30.464
15 | 1.602 | 0.05859 | -0.028 | 27.351
15.5 | 1.606 | 0.06458 | -0.028 | 24.867
16 | 1.607 | 0.07092 | -0.028 | 22.654
16.5 | 1.605 | 0.07712 | -0.028 | 20.812
17 | 1.601 | 0.0837 | -0.028 | 19.124
17.5 | 1.594 | 0.09038 | -0.028 | 17.632
18 | 1.582 | 0.0972 | -0.028 | 16.272
18.5 | 1.566 | 0.10433 | -0.028 | 15.014
19 | 1.549 | 0.11156 | -0.028 | 13.882
19.5 | 1.528 | 0.119 | -0.028 | 12.843
20 | 1.506 | 0.12676 | -0.028 | 11.878

## 34. Re 750k Mach 0.00 (2)
BIGFOIL.COM POLAR EXPORT
NACA34014
NACA34014 |  |  |  | Cl Max: | 1.5639 | at alpha= | 15.5 | deg
XFOIL ncrit=9 |  |  |  | L/D Max: | 98.2601 | at alpha= | 8 | deg
Re: | 750000 |  |  | Cd Min: | 0.11799 | at alpha= | 20 | deg
Mach: | 0 |  |  | Cl=0 at alpha= | -2.6591 | deg
|  |  |  | @ Cl=0.1, Cd= | 0.0098368
|  |  |  | @ Cl=0.4, Cd= | 0.0079962
|  |  |  | @ Cl=0.6, Cd= | 0.0090979
alpha (deg) | Cl | Cd | Cm | Cl/Cd
-13 | -0.9045 | 0.03614 | -0.0626 | -25.0277
-12.5 | -0.9395 | 0.03242 | -0.0514 | -28.979
-12 | -0.9545 | 0.02907 | -0.0415 | -32.8345
-11.5 | -0.9525 | 0.0268 | -0.0333 | -35.541
-11 | -0.9502 | 0.02401 | -0.0251 | -39.5752
-10.5 | -0.8897 | 0.02249 | -0.0273 | -39.5598
-10 | -0.8257 | 0.02096 | -0.0298 | -39.3941
-9.5 | -0.7619 | 0.01936 | -0.0321 | -39.3543
-9 | -0.6934 | 0.01751 | -0.0354 | -39.6002
-8.5 | -0.6258 | 0.01637 | -0.038 | -38.2285
-8 | -0.5573 | 0.01522 | -0.0406 | -36.6163
-7.5 | -0.4874 | 0.01383 | -0.0437 | -35.2422
-7 | -0.421 | 0.01312 | -0.0458 | -32.0884
-6.5 | -0.3632 | 0.01216 | -0.046 | -29.8684
-6 | -0.3089 | 0.01162 | -0.0454 | -26.5835
-5.5 | -0.2601 | 0.01119 | -0.0435 | -23.244
-5 | -0.215 | 0.01079 | -0.041 | -19.9259
-4.5 | -0.1696 | 0.01054 | -0.0384 | -16.0911
-4 | -0.1247 | 0.01031 | -0.0358 | -12.0951
-3.5 | -0.0794 | 0.01009 | -0.0333 | -7.8692
-3 | -0.0317 | 0.01007 | -0.0313 | -3.148
-2.5 | 0.0148 | 0.00993 | -0.0291 | 1.4904
-2 | 0.0625 | 0.00986 | -0.0272 | 6.3387
-1.5 | 0.1111 | 0.00983 | -0.0254 | 11.3021
-1 | 0.1596 | 0.00979 | -0.0237 | 16.3023
-0.5 | 0.2063 | 0.00958 | -0.0217 | 21.5344
0 | 0.2268 | 0.00786 | -0.0149 | 28.855
0.5 | 0.2659 | 0.00758 | -0.0109 | 35.0792
1 | 0.3156 | 0.00765 | -0.009 | 41.2549
1.5 | 0.3773 | 0.00788 | -0.0098 | 47.8807
2 | 0.4457 | 0.00823 | -0.0121 | 54.1555
2.5 | 0.5249 | 0.00872 | -0.0167 | 60.195
3 | 0.5938 | 0.00907 | -0.0193 | 65.4686
3.5 | 0.6672 | 0.0094 | -0.0231 | 70.9787
4 | 0.7328 | 0.00973 | -0.0252 | 75.3135
4.5 | 0.804 | 0.01002 | -0.0287 | 80.2395
5 | 0.8745 | 0.01032 | -0.032 | 84.7384
5.5 | 0.9414 | 0.01062 | -0.0346 | 88.6441
6 | 1.0122 | 0.0109 | -0.0381 | 92.8624
6.5 | 1.0754 | 0.01117 | -0.0401 | 96.2757
7 | 1.1127 | 0.01144 | -0.0367 | 97.264
7.5 | 1.1489 | 0.01178 | -0.033 | 97.5297
8 | 1.186 | 0.01207 | -0.0295 | 98.2601
8.5 | 1.22 | 0.01251 | -0.0255 | 97.522
9 | 1.2565 | 0.01284 | -0.022 | 97.8583
9.5 | 1.289 | 0.01335 | -0.0178 | 96.5543
10 | 1.3242 | 0.01375 | -0.0142 | 96.3055
10.5 | 1.3534 | 0.01429 | -0.0095 | 94.7096
11 | 1.3797 | 0.01482 | -0.0044 | 93.0972
11.5 | 1.4091 | 0.01542 | -0.0001 | 91.3813
12 | 1.436 | 0.01626 | 0.0041 | 88.3149
12.5 | 1.4647 | 0.01714 | 0.0078 | 85.4551
13 | 1.4918 | 0.0182 | 0.0113 | 81.967
13.5 | 1.5152 | 0.01956 | 0.0147 | 77.4642
14 | 1.5349 | 0.02128 | 0.0181 | 72.1288
14.5 | 1.55 | 0.02348 | 0.0211 | 66.0136
15 | 1.5601 | 0.02633 | 0.0237 | 59.2518
15.5 | 1.5639 | 0.03004 | 0.0256 | 52.0606
16 | 1.5597 | 0.03495 | 0.0266 | 44.6266
16.5 | 1.5499 | 0.04099 | 0.0264 | 37.8117
17 | 1.5302 | 0.04872 | 0.025 | 31.408
17.5 | 1.4961 | 0.05874 | 0.0224 | 25.4699
18 | 1.4575 | 0.06981 | 0.0189 | 20.8781
18.5 | 1.4106 | 0.08243 | 0.0145 | 17.1127
19 | 1.3711 | 0.09438 | 0.0101 | 14.5274
19.5 | 1.331 | 0.10679 | 0.0052 | 12.4637
20 | 1.3008 | 0.11799 | 0.0005 | 11.0247

## 35. Re 750k Mach 0.10 (1)
BIGFOIL.COM POLAR EXPORT
NACA34014
NACA34014 |  |  |  | Cl Max: | 1.597 | at alpha= | 15.5 | deg
JavaFoil+Calcfoil stall+Eppler ext transition |  |  |  | L/D Max: | 94.791 | at alpha= | 5 | deg
Re: | 750000 |  |  | Cd Min: | 0.00932 | at alpha= | 1 | deg
Mach: | 0.1 |  |  | Cl=0 at alpha= | -2.3525 | deg
|  |  |  | @ Cl=0.1, Cd= | 0.012309
|  |  |  | @ Cl=0.4, Cd= | 0.0093823
|  |  |  | @ Cl=0.6, Cd= | 0.009668
alpha (deg) | Cl | Cd | Cm | Cl/Cd
-20 | -0.709 | 0.19521 | -0.007 | -3.63
-19.5 | -0.724 | 0.18624 | -0.007 | -3.887
-19 | -0.738 | 0.17668 | -0.007 | -4.18
-18.5 | -0.752 | 0.16774 | -0.007 | -4.482
-18 | -0.764 | 0.15908 | -0.008 | -4.803
-17.5 | -0.775 | 0.15111 | -0.008 | -5.128
-17 | -0.784 | 0.14365 | -0.008 | -5.457
-16.5 | -0.792 | 0.13602 | -0.008 | -5.819
-16 | -0.797 | 0.12806 | -0.008 | -6.223
-15.5 | -0.8 | 0.12121 | -0.008 | -6.602
-15 | -0.801 | 0.11486 | -0.008 | -6.975
-14.5 | -0.8 | 0.10834 | -0.008 | -7.381
-14 | -0.795 | 0.10206 | -0.008 | -7.792
-13.5 | -0.788 | 0.09637 | -0.009 | -8.173
-13 | -0.776 | 0.09042 | -0.009 | -8.586
-12.5 | -0.763 | 0.08514 | -0.009 | -8.956
-12 | -0.746 | 0.08021 | -0.009 | -9.298
-11.5 | -0.726 | 0.07522 | -0.009 | -9.654
-11 | -0.704 | 0.0707 | -0.01 | -9.958
-10.5 | -0.679 | 0.06632 | -0.01 | -10.237
-10 | -0.652 | 0.06199 | -0.01 | -10.513
-9.5 | -0.622 | 0.05813 | -0.01 | -10.694
-9 | -0.59 | 0.05423 | -0.011 | -10.871
-8.5 | -0.555 | 0.05047 | -0.011 | -11.002
-8 | -0.519 | 0.04669 | -0.012 | -11.121
-7.5 | -0.482 | 0.04242 | -0.012 | -11.37
-7 | -0.535 | 0.01088 | -0.02 | -49.157
-6.5 | -0.482 | 0.01118 | -0.02 | -43.129
-6 | -0.428 | 0.01093 | -0.02 | -39.175
-5.5 | -0.372 | 0.01129 | -0.02 | -32.992
-5 | -0.315 | 0.01108 | -0.021 | -28.475
-4.5 | -0.257 | 0.01096 | -0.021 | -23.49
-4 | -0.198 | 0.01149 | -0.021 | -17.268
-3.5 | -0.139 | 0.01139 | -0.021 | -12.18
-3 | -0.079 | 0.01137 | -0.022 | -6.906
-2.5 | -0.018 | 0.01136 | -0.022 | -1.572
-2 | 0.043 | 0.01244 | -0.022 | 3.472
-1.5 | 0.104 | 0.0123 | -0.023 | 8.494
-1 | 0.166 | 0.01219 | -0.023 | 13.615
-0.5 | 0.227 | 0.01216 | -0.023 | 18.681
0 | 0.288 | 0.012 | -0.023 | 24.004
0.5 | 0.349 | 0.0097 | -0.024 | 35.973
1 | 0.41 | 0.00932 | -0.024 | 43.968
1.5 | 0.471 | 0.00941 | -0.024 | 50.016
2 | 0.531 | 0.00954 | -0.024 | 55.689
2.5 | 0.591 | 0.00971 | -0.025 | 60.927
3 | 0.651 | 0.00943 | -0.025 | 69.081
3.5 | 0.711 | 0.00965 | -0.025 | 73.692
4 | 0.771 | 0.00942 | -0.026 | 81.831
4.5 | 0.83 | 0.00968 | -0.026 | 85.723
5 | 0.889 | 0.00938 | -0.026 | 94.791
5.5 | 0.947 | 0.0107 | -0.026 | 88.509
6 | 1.005 | 0.01108 | -0.027 | 90.7
6.5 | 1.062 | 0.01148 | -0.027 | 92.493
7 | 1.119 | 0.01193 | -0.027 | 93.756
7.5 | 1.174 | 0.01243 | -0.028 | 94.452
8 | 1.228 | 0.01298 | -0.028 | 94.604
8.5 | 1.281 | 0.0136 | -0.028 | 94.221
9 | 1.331 | 0.01429 | -0.028 | 93.174
9.5 | 1.379 | 0.01509 | -0.029 | 91.371
10 | 1.423 | 0.01605 | -0.029 | 88.703
10.5 | 1.464 | 0.01719 | -0.029 | 85.132
11 | 1.5 | 0.01862 | -0.029 | 80.569
11.5 | 1.531 | 0.02047 | -0.029 | 74.806
12 | 1.557 | 0.02287 | -0.029 | 68.057
12.5 | 1.575 | 0.02631 | -0.029 | 59.851
13 | 1.586 | 0.03127 | -0.029 | 50.707
13.5 | 1.586 | 0.03918 | -0.028 | 40.485
14 | 1.588 | 0.04729 | -0.028 | 33.582
14.5 | 1.591 | 0.05431 | -0.028 | 29.302
15 | 1.595 | 0.06055 | -0.028 | 26.344
15.5 | 1.597 | 0.06674 | -0.028 | 23.922
16 | 1.595 | 0.07314 | -0.028 | 21.808
16.5 | 1.591 | 0.07958 | -0.028 | 19.994
17 | 1.584 | 0.08633 | -0.028 | 18.348
17.5 | 1.574 | 0.09322 | -0.028 | 16.885
18 | 1.559 | 0.10019 | -0.028 | 15.559
18.5 | 1.54 | 0.10751 | -0.028 | 14.324
19 | 1.518 | 0.11499 | -0.028 | 13.204
19.5 | 1.494 | 0.12274 | -0.028 | 12.173
20 | 1.468 | 0.13071 | -0.028 | 11.227

## 36. Re 750k Mach 0.10 (2)
BIGFOIL.COM POLAR EXPORT
NACA34014
NACA34014 |  |  |  | Cl Max: | 1.559 | at alpha= | 15.5 | deg
XFOIL ncrit=9 |  |  |  | L/D Max: | 97.6948 | at alpha= | 8 | deg
Re: | 750000 |  |  | Cd Min: | 0.1692 | at alpha= | -16 | deg
Mach: | 0.1 |  |  | Cl=0 at alpha= | -2.6631 | deg
|  |  |  | @ Cl=0.1, Cd= | 0.0098771
|  |  |  | @ Cl=0.4, Cd= | 0.0080273
|  |  |  | @ Cl=0.6, Cd= | 0.0091368
alpha (deg) | Cl | Cd | Cm | Cl/Cd
-16 | -0.4616 | 0.1692 | -0.004 | -2.7281
-15.5 | -0.4476 | 0.16327 | -0.0064 | -2.7415
-15 | -0.4555 | 0.15159 | -0.0134 | -3.0048
-14.5 | -0.4405 | 0.1455 | -0.0143 | -3.0275
-14 | -0.424 | 0.14059 | -0.0153 | -3.0159
-13.5 | -0.411 | 0.13509 | -0.017 | -3.0424
-12.5 | -0.8422 | 0.03878 | -0.0633 | -21.7174
-12 | -0.9132 | 0.03257 | -0.0487 | -28.0381
-11.5 | -0.9328 | 0.02881 | -0.0381 | -32.3776
-11 | -0.937 | 0.02597 | -0.029 | -36.0801
-10.5 | -0.8913 | 0.02348 | -0.0288 | -37.96
-10 | -0.827 | 0.02186 | -0.0314 | -37.8317
-9.5 | -0.7644 | 0.01999 | -0.0334 | -38.2391
-9 | -0.6957 | 0.01794 | -0.0366 | -38.7793
-8.5 | -0.6281 | 0.0167 | -0.039 | -37.6108
-8 | -0.5597 | 0.01547 | -0.0415 | -36.1797
-7.5 | -0.4888 | 0.014 | -0.0447 | -34.9143
-7 | -0.4232 | 0.01327 | -0.0464 | -31.8915
-6.5 | -0.3634 | 0.01235 | -0.0469 | -29.4251
-6 | -0.3098 | 0.01171 | -0.0461 | -26.456
-5.5 | -0.2598 | 0.0114 | -0.0443 | -22.7895
-5 | -0.2159 | 0.01086 | -0.0414 | -19.8803
-4.5 | -0.1694 | 0.01067 | -0.0389 | -15.8763
-4 | -0.1254 | 0.01037 | -0.0361 | -12.0926
-3.5 | -0.0798 | 0.01014 | -0.0335 | -7.8698
-3 | -0.0319 | 0.0101 | -0.0315 | -3.1584
-2 | 0.0628 | 0.0099 | -0.0273 | 6.3434
-1.5 | 0.1115 | 0.00987 | -0.0255 | 11.2969
-1 | 0.1604 | 0.00984 | -0.0238 | 16.3008
0 | 0.2287 | 0.00792 | -0.0151 | 28.8763
0.5 | 0.2674 | 0.00762 | -0.0109 | 35.0919
1 | 0.3173 | 0.00767 | -0.009 | 41.369
1.5 | 0.3779 | 0.00792 | -0.0094 | 47.7146
2 | 0.4479 | 0.00826 | -0.0119 | 54.2252
2.5 | 0.527 | 0.00874 | -0.0165 | 60.2975
3 | 0.5961 | 0.00912 | -0.019 | 65.3618
3.5 | 0.6704 | 0.00944 | -0.0229 | 71.0169
4 | 0.7363 | 0.0098 | -0.025 | 75.1327
4.5 | 0.8081 | 0.01006 | -0.0284 | 80.328
5 | 0.8788 | 0.01041 | -0.0317 | 84.4188
5.5 | 0.9467 | 0.01068 | -0.0343 | 88.6423
6 | 1.0176 | 0.01101 | -0.0378 | 92.4251
6.5 | 1.0808 | 0.01124 | -0.0396 | 96.1566
7 | 1.1175 | 0.01155 | -0.036 | 96.7532
7.5 | 1.1545 | 0.01186 | -0.0323 | 97.344
8 | 1.1909 | 0.01219 | -0.0286 | 97.6948
8.5 | 1.2255 | 0.0126 | -0.0246 | 97.2619
9 | 1.2611 | 0.01298 | -0.0207 | 97.1572
9.5 | 1.2942 | 0.01346 | -0.0165 | 96.1516
10 | 1.328 | 0.01392 | -0.0125 | 95.4023
10.5 | 1.3557 | 0.01443 | -0.0073 | 93.9501
11 | 1.3812 | 0.01505 | -0.002 | 91.7741
11.5 | 1.4123 | 0.01566 | 0.002 | 90.1852
12 | 1.4402 | 0.01651 | 0.0061 | 87.232
12.5 | 1.4666 | 0.01756 | 0.0101 | 83.5194
13 | 1.4938 | 0.01868 | 0.0135 | 79.9679
13.5 | 1.5169 | 0.02015 | 0.0169 | 75.2804
14 | 1.536 | 0.02201 | 0.0202 | 69.7865
14.5 | 1.5497 | 0.02445 | 0.0232 | 63.3824
15 | 1.5579 | 0.02761 | 0.0256 | 56.4252
15.5 | 1.559 | 0.0318 | 0.0271 | 49.0252
16 | 1.5514 | 0.03732 | 0.0276 | 41.5702
16.5 | 1.5332 | 0.04456 | 0.0268 | 34.4075
17 | 1.5092 | 0.05309 | 0.0249 | 28.4272
17.5 | 1.4707 | 0.06388 | 0.0217 | 23.0229
18 | 1.4282 | 0.07564 | 0.0179 | 18.8815
18.5 | 1.3823 | 0.08827 | 0.0133 | 15.6599
19 | 1.3442 | 0.10013 | 0.0088 | 13.4245
19.5 | 1.3088 | 0.11195 | 0.0039 | 11.6909
20 | 1.2808 | 0.12296 | -0.0009 | 10.4164

## 37. Re 750k Mach 0.25 (1)
BIGFOIL.COM POLAR EXPORT
NACA34014
NACA34014 |  |  |  | Cl Max: | 1.56 | at alpha= | 12.5 | deg
JavaFoil+Calcfoil stall+Eppler ext transition |  |  |  | L/D Max: | 92.1 | at alpha= | 7.5 | deg
Re: | 750000 |  |  | Cd Min: | 0.00928 | at alpha= | 2 | deg
Mach: | 0.25 |  |  | Cl=0 at alpha= | -2.3548 | deg
|  |  |  | @ Cl=0.1, Cd= | 0.012422
|  |  |  | @ Cl=0.4, Cd= | 0.0094933
|  |  |  | @ Cl=0.6, Cd= | 0.0094397
alpha (deg) | Cl | Cd | Cm | Cl/Cd
-17.5 | -0.478 | 0.19054 | -0.007 | -2.509
-17 | -0.518 | 0.17368 | -0.007 | -2.982
-16.5 | -0.555 | 0.16141 | -0.007 | -3.437
-16 | -0.588 | 0.15071 | -0.008 | -3.902
-15.5 | -0.618 | 0.13917 | -0.008 | -4.439
-15 | -0.643 | 0.12888 | -0.008 | -4.992
-14.5 | -0.665 | 0.1209 | -0.008 | -5.498
-14 | -0.682 | 0.11233 | -0.008 | -6.07
-13.5 | -0.693 | 0.10493 | -0.008 | -6.608
-13 | -0.699 | 0.09827 | -0.009 | -7.113
-12.5 | -0.7 | 0.09169 | -0.009 | -7.634
-12 | -0.697 | 0.08571 | -0.009 | -8.129
-11.5 | -0.689 | 0.07988 | -0.009 | -8.622
-11 | -0.676 | 0.07448 | -0.009 | -9.08
-10.5 | -0.66 | 0.06955 | -0.01 | -9.486
-10 | -0.639 | 0.06493 | -0.01 | -9.841
-9.5 | -0.614 | 0.06084 | -0.01 | -10.099
-9 | -0.586 | 0.05669 | -0.01 | -10.343
-8.5 | -0.555 | 0.05281 | -0.011 | -10.517
-8 | -0.521 | 0.04906 | -0.011 | -10.627
-7.5 | -0.485 | 0.04544 | -0.012 | -10.664
-7 | -0.446 | 0.04163 | -0.013 | -10.707
-6.5 | -0.491 | 0.01093 | -0.021 | -44.9
-6 | -0.437 | 0.01122 | -0.021 | -38.919
-5.5 | -0.381 | 0.011 | -0.021 | -34.583
-5 | -0.323 | 0.01142 | -0.021 | -28.269
-4.5 | -0.264 | 0.01126 | -0.022 | -23.418
-4 | -0.203 | 0.01111 | -0.022 | -18.314
-3.5 | -0.142 | 0.01168 | -0.022 | -12.187
-3 | -0.081 | 0.0116 | -0.022 | -6.948
-2.5 | -0.018 | 0.01171 | -0.023 | -1.565
-2 | 0.044 | 0.01188 | -0.023 | 3.731
-1.5 | 0.107 | 0.01249 | -0.023 | 8.591
-1 | 0.17 | 0.01245 | -0.023 | 13.69
-0.5 | 0.233 | 0.01233 | -0.024 | 18.913
0 | 0.296 | 0.01226 | -0.024 | 24.125
0.5 | 0.358 | 0.00942 | -0.024 | 38.061
1 | 0.421 | 0.00953 | -0.025 | 44.177
1.5 | 0.483 | 0.00963 | -0.025 | 50.146
2 | 0.545 | 0.00928 | -0.025 | 58.757
2.5 | 0.607 | 0.00946 | -0.025 | 64.175
3 | 0.669 | 0.00969 | -0.026 | 69.015
3.5 | 0.73 | 0.00946 | -0.026 | 77.165
4 | 0.791 | 0.00971 | -0.026 | 81.427
4.5 | 0.851 | 0.00951 | -0.027 | 89.548
5 | 0.912 | 0.01072 | -0.027 | 85.061
5.5 | 0.971 | 0.01108 | -0.027 | 87.653
6 | 1.03 | 0.01151 | -0.027 | 89.49
6.5 | 1.088 | 0.01196 | -0.028 | 90.991
7 | 1.145 | 0.01248 | -0.028 | 91.737
7.5 | 1.201 | 0.01304 | -0.028 | 92.1
8 | 1.255 | 0.01369 | -0.028 | 91.687
8.5 | 1.308 | 0.01442 | -0.029 | 90.693
9 | 1.357 | 0.01528 | -0.029 | 88.838
9.5 | 1.403 | 0.0163 | -0.029 | 86.097
10 | 1.444 | 0.01745 | -0.029 | 82.766
10.5 | 1.481 | 0.01902 | -0.029 | 77.838
11 | 1.511 | 0.02108 | -0.029 | 71.699
11.5 | 1.535 | 0.0238 | -0.029 | 64.506
12 | 1.552 | 0.02754 | -0.029 | 56.365
12.5 | 1.56 | 0.03285 | -0.029 | 47.476
13 | 1.557 | 0.04115 | -0.029 | 37.828
13.5 | 1.551 | 0.05083 | -0.028 | 30.52
14 | 1.55 | 0.0585 | -0.028 | 26.5
14.5 | 1.545 | 0.06549 | -0.028 | 23.595
15 | 1.536 | 0.07242 | -0.028 | 21.216
15.5 | 1.523 | 0.07946 | -0.028 | 19.164
16 | 1.504 | 0.08683 | -0.028 | 17.322
16.5 | 1.48 | 0.09457 | -0.028 | 15.649
17 | 1.45 | 0.10255 | -0.027 | 14.142
17.5 | 1.415 | 0.11092 | -0.027 | 12.761

## 38. Re 750k Mach 0.25 (2)
BIGFOIL.COM POLAR EXPORT
NACA34014
NACA34014 |  |  |  | Cl Max: | 1.5295 | at alpha= | 14.5 | deg
XFOIL ncrit=9 |  |  |  | L/D Max: | 95.1974 | at alpha= | 7.5 | deg
Re: | 750000 |  |  | Cd Min: | 0.15615 | at alpha= | -15 | deg
Mach: | 0.25 |  |  | Cl=0 at alpha= | -2.6534 | deg
|  |  |  | @ Cl=0.1, Cd= | 0.010108
|  |  |  | @ Cl=0.4, Cd= | 0.0081361
|  |  |  | @ Cl=0.6, Cd= | 0.0092903
alpha (deg) | Cl | Cd | Cm | Cl/Cd
-15 | -0.444 | 0.15615 | -0.0125 | -2.8434
-14.5 | -0.4311 | 0.14902 | -0.0143 | -2.8929
-14 | -0.4129 | 0.14404 | -0.0151 | -2.8666
-13.5 | -0.3988 | 0.13849 | -0.0168 | -2.8796
-13 | -0.4126 | 0.12577 | -0.0243 | -3.2806
-12.5 | -0.3993 | 0.12019 | -0.0245 | -3.3222
-12 | -0.3877 | 0.11438 | -0.0257 | -3.3896
-11.5 | -0.3791 | 0.10825 | -0.0274 | -3.5021
-11 | -0.4013 | 0.09463 | -0.0353 | -4.2407
-10.5 | -0.722 | 0.04099 | -0.054 | -17.6141
-10 | -0.7894 | 0.0338 | -0.0407 | -23.355
-9.5 | -0.7404 | 0.0296 | -0.0428 | -25.0135
-9 | -0.6949 | 0.02342 | -0.0443 | -29.6712
-8.5 | -0.6369 | 0.0192 | -0.0455 | -33.1719
-8 | -0.5701 | 0.01749 | -0.0471 | -32.5958
-7.5 | -0.4998 | 0.01569 | -0.0492 | -31.8547
-7 | -0.4322 | 0.01418 | -0.0508 | -30.4795
-6.5 | -0.3674 | 0.01326 | -0.0515 | -27.7074
-6 | -0.3148 | 0.01227 | -0.0498 | -25.6561
-5.5 | -0.2654 | 0.01182 | -0.0473 | -22.4535
-5 | -0.22 | 0.01129 | -0.044 | -19.4863
-4.5 | -0.1735 | 0.01099 | -0.041 | -15.7871
-4 | -0.1282 | 0.01067 | -0.0379 | -12.015
-3.5 | -0.0803 | 0.01055 | -0.0352 | -7.6114
-3 | -0.0332 | 0.01033 | -0.0326 | -3.2139
-2.5 | 0.0147 | 0.0102 | -0.0301 | 1.4412
-2 | 0.0641 | 0.01013 | -0.0279 | 6.3277
-1.5 | 0.1139 | 0.0101 | -0.0259 | 11.2772
-1 | 0.1645 | 0.01006 | -0.0241 | 16.3519
-0.5 | 0.2147 | 0.00999 | -0.0222 | 21.4915
0 | 0.2389 | 0.00832 | -0.0158 | 28.7139
0.5 | 0.2755 | 0.00787 | -0.0108 | 35.0064
1 | 0.3242 | 0.00783 | -0.0082 | 41.4049
1.5 | 0.3853 | 0.00805 | -0.0082 | 47.8634
2 | 0.457 | 0.00847 | -0.0106 | 53.9551
2.5 | 0.537 | 0.00889 | -0.0147 | 60.4049
3 | 0.6094 | 0.00935 | -0.0174 | 65.1765
3.5 | 0.6871 | 0.00968 | -0.0214 | 70.9814
4 | 0.7569 | 0.01006 | -0.0237 | 75.2386
4.5 | 0.8304 | 0.01037 | -0.0269 | 80.0771
5 | 0.9043 | 0.01072 | -0.0302 | 84.3563
5.5 | 0.975 | 0.01107 | -0.0327 | 88.0759
6 | 1.0495 | 0.0114 | -0.0361 | 92.0614
6.5 | 1.108 | 0.01173 | -0.0363 | 94.4587
7 | 1.1448 | 0.01208 | -0.032 | 94.7682
7.5 | 1.1814 | 0.01241 | -0.0276 | 95.1974
8 | 1.215 | 0.01287 | -0.0227 | 94.4056
8.5 | 1.2508 | 0.01325 | -0.0181 | 94.4
9 | 1.2818 | 0.01381 | -0.0128 | 92.8168
9.5 | 1.3126 | 0.01424 | -0.0073 | 92.177
10 | 1.3367 | 0.01484 | -0.0008 | 90.0741
10.5 | 1.3674 | 0.01547 | 0.0042 | 88.3904
11 | 1.3984 | 0.01626 | 0.0087 | 86.0025
11.5 | 1.4264 | 0.01732 | 0.0133 | 82.3557
12 | 1.4553 | 0.01849 | 0.0173 | 78.7074
12.5 | 1.4816 | 0.01994 | 0.0211 | 74.3029
13 | 1.5031 | 0.02185 | 0.0247 | 68.7918
13.5 | 1.5192 | 0.02437 | 0.0279 | 62.3389
14 | 1.5287 | 0.02771 | 0.0304 | 55.1678
14.5 | 1.5295 | 0.03223 | 0.032 | 47.4558
15 | 1.5199 | 0.03828 | 0.0323 | 39.7048
15.5 | 1.4992 | 0.04607 | 0.0311 | 32.5418
16 | 1.4705 | 0.05525 | 0.0289 | 26.6154
16.5 | 1.4245 | 0.06686 | 0.0253 | 21.3057
17 | 1.3819 | 0.07845 | 0.0213 | 17.615
17.5 | 1.3368 | 0.09079 | 0.0167 | 14.7241
18 | 1.302 | 0.1021 | 0.0122 | 12.7522
18.5 | 1.27 | 0.11338 | 0.0075 | 11.2013
19 | 1.2405 | 0.12463 | 0.0023 | 9.9535
19.5 | 1.2234 | 0.13425 | -0.0022 | 9.1128

## 39. Re 750k Mach 0.50 (1)
BIGFOIL.COM POLAR EXPORT
NACA34014
NACA34014 |  |  |  | Cl Max: | 1.438 | at alpha= | 10 | deg
JavaFoil+Calcfoil stall+Eppler ext transition |  |  |  | L/D Max: | 81.191 | at alpha= | 5.5 | deg
Re: | 750000 |  |  | Cd Min: | 0.00909 | at alpha= | 2 | deg
Mach: | 0.5 |  |  | Cl=0 at alpha= | -2.3551 | deg
|  |  |  | @ Cl=0.1, Cd= | 0.012176
|  |  |  | @ Cl=0.4, Cd= | 0.009525
|  |  |  | @ Cl=0.6, Cd= | 0.0091133
alpha (deg) | Cl | Cd | Cm | Cl/Cd
-20 | -0.958 | 0.21337 | -0.01 | -4.49
-19.5 | -0.931 | 0.20719 | -0.01 | -4.492
-19 | -0.905 | 0.20216 | -0.01 | -4.474
-18.5 | -0.878 | 0.19733 | -0.01 | -4.451
-18 | -0.851 | 0.19088 | -0.01 | -4.458
-17.5 | -0.825 | 0.186 | -0.01 | -4.433
-17 | -0.798 | 0.18165 | -0.01 | -4.394
-16.5 | -0.771 | 0.17382 | -0.01 | -4.434
-16 | -0.744 | 0.1669 | -0.01 | -4.459
-15.5 | -0.718 | 0.16418 | -0.01 | -4.371
-15 | -0.69 | 0.15779 | -0.01 | -4.374
-14.5 | -0.663 | 0.15402 | -0.01 | -4.308
-14 | -0.637 | 0.15026 | -0.01 | -4.238
-13.5 | -0.609 | 0.14152 | -0.01 | -4.304
-13 | -0.582 | 0.13772 | -0.01 | -4.229
-12.5 | -0.555 | 0.13424 | -0.01 | -4.138
-12 | -0.528 | 0.12912 | -0.01 | -4.088
-11.5 | -0.501 | 0.12596 | -0.01 | -3.977
-11 | -0.473 | 0.1206 | -0.01 | -3.926
-10.5 | -0.446 | 0.11227 | -0.01 | -3.976
-10 | -0.419 | 0.10847 | -0.01 | -3.862
-9.5 | -0.392 | 0.1058 | -0.01 | -3.703
-9 | -0.364 | 0.08606 | -0.01 | -4.234
-8.5 | -0.337 | 0.06703 | -0.01 | -5.031
-8 | -0.31 | 0.06643 | -0.009 | -4.662
-7.5 | -0.374 | 0.06123 | -0.009 | -6.107
-7 | -0.416 | 0.05275 | -0.011 | -7.885
-6.5 | -0.401 | 0.04744 | -0.012 | -8.461
-6 | -0.37 | 0.04339 | -0.012 | -8.537
-5.5 | -0.331 | 0.0396 | -0.013 | -8.354
-5 | -0.287 | 0.03575 | -0.015 | -8.018
-4.5 | -0.289 | 0.01092 | -0.024 | -26.412
-4 | -0.224 | 0.01129 | -0.024 | -19.844
-3.5 | -0.157 | 0.01121 | -0.025 | -14.043
-3 | -0.089 | 0.01186 | -0.025 | -7.544
-2.5 | -0.02 | 0.012 | -0.025 | -1.698
-2 | 0.049 | 0.01186 | -0.026 | 4.163
-1.5 | 0.12 | 0.0123 | -0.026 | 9.723
-1 | 0.19 | 0.01221 | -0.026 | 15.572
-0.5 | 0.26 | 0.01173 | -0.026 | 22.188
0 | 0.33 | 0.01172 | -0.027 | 28.152
0.5 | 0.399 | 0.00953 | -0.027 | 41.906
1 | 0.469 | 0.00918 | -0.027 | 51.05
1.5 | 0.538 | 0.00932 | -0.028 | 57.688
2 | 0.607 | 0.00909 | -0.028 | 66.756
2.5 | 0.675 | 0.01037 | -0.028 | 65.108
3 | 0.743 | 0.01068 | -0.029 | 69.552
3.5 | 0.81 | 0.01104 | -0.029 | 73.352
4 | 0.876 | 0.01147 | -0.029 | 76.37
4.5 | 0.942 | 0.01197 | -0.03 | 78.69
5 | 1.006 | 0.01253 | -0.03 | 80.289
5.5 | 1.069 | 0.01317 | -0.03 | 81.191
6 | 1.131 | 0.01393 | -0.03 | 81.174
6.5 | 1.19 | 0.01479 | -0.031 | 80.461
7 | 1.246 | 0.01575 | -0.031 | 79.125
7.5 | 1.298 | 0.01705 | -0.031 | 76.121
8 | 1.345 | 0.01873 | -0.031 | 71.821
8.5 | 1.385 | 0.02102 | -0.031 | 65.905
9 | 1.415 | 0.02415 | -0.031 | 58.616
9.5 | 1.434 | 0.0285 | -0.031 | 50.307
10 | 1.438 | 0.03445 | -0.03 | 41.741
10.5 | 1.424 | 0.04266 | -0.03 | 33.383
11 | 1.383 | 0.05558 | -0.029 | 24.874
11.5 | 1.297 | 0.07376 | -0.028 | 17.584
12 | 0.838 | 0.09468 | -0.027 | 8.85
12.5 | 0.816 | 0.12411 | -0.015 | 6.575
13 | 0.844 | 0.1356 | -0.016 | 6.224
13.5 | 0.873 | 0.14474 | -0.018 | 6.031
14 | 0.902 | 0.15441 | -0.019 | 5.839
14.5 | 0.931 | 0.16619 | -0.02 | 5.603
15 | 0.96 | 0.17494 | -0.021 | 5.488

## 40. Re 750k Mach 0.50 (2)
BIGFOIL.COM POLAR EXPORT
NACA34014
NACA34014 |  |  |  | Cl Max: | 1.4059 | at alpha= | 11.5 | deg
XFOIL ncrit=9 |  |  |  | L/D Max: | 84.2078 | at alpha= | 6 | deg
Re: | 750000 |  |  | Cd Min: | 0.24497 | at alpha= | -20 | deg
Mach: | 0.5 |  |  | Cl=0 at alpha= | -2.6831 | deg
|  |  |  | @ Cl=0.1, Cd= | 0.011165
|  |  |  | @ Cl=0.4, Cd= | 0.008775
|  |  |  | @ Cl=0.6, Cd= | 0.0098741
alpha (deg) | Cl | Cd | Cm | Cl/Cd
-20 | -0.6158 | 0.24497 | 0.0275 | -2.5138
-19.5 | -0.5946 | 0.23704 | 0.023 | -2.5084
-19 | -0.5768 | 0.22855 | 0.0173 | -2.5237
-18.5 | -0.5537 | 0.22175 | 0.0148 | -2.497
-18 | -0.5319 | 0.21522 | 0.0115 | -2.4714
-17.5 | -0.5111 | 0.20812 | 0.0078 | -2.4558
-17 | -0.4959 | 0.19921 | 0.0022 | -2.4893
-16.5 | -0.4747 | 0.19203 | -0.0003 | -2.472
-16 | -0.4535 | 0.18569 | -0.0028 | -2.4422
-15.5 | -0.4338 | 0.17896 | -0.0058 | -2.424
-15 | -0.4232 | 0.17003 | -0.0113 | -2.489
-14.5 | -0.4054 | 0.16263 | -0.0136 | -2.4928
-14 | -0.3845 | 0.15667 | -0.015 | -2.4542
-13.5 | -0.3676 | 0.15008 | -0.0174 | -2.4494
-13 | -0.3681 | 0.14048 | -0.0236 | -2.6203
-12.5 | -0.346 | 0.13435 | -0.0234 | -2.5754
-12 | -0.3312 | 0.12809 | -0.0249 | -2.5857
-11.5 | -0.3196 | 0.12138 | -0.0269 | -2.6331
-11 | -0.3246 | 0.11163 | -0.0323 | -2.9078
-10.5 | -0.3226 | 0.10331 | -0.0352 | -3.1226
-10 | -0.3055 | 0.09896 | -0.0334 | -3.0871
-9 | -0.337 | 0.07866 | -0.0402 | -4.2843
-8.5 | -0.344 | 0.06873 | -0.0466 | -5.0051
-8 | -0.3531 | 0.05227 | -0.0679 | -6.7553
-7.5 | -0.3453 | 0.04339 | -0.0768 | -7.9581
-7 | -0.3173 | 0.03466 | -0.0829 | -9.1546
-6.5 | -0.3175 | 0.02759 | -0.0769 | -11.5078
-6 | -0.3181 | 0.02055 | -0.0679 | -15.4793
-5.5 | -0.2844 | 0.01752 | -0.0614 | -16.2329
-5 | -0.2388 | 0.01462 | -0.0563 | -16.3338
-4.5 | -0.1866 | 0.01361 | -0.0519 | -13.7105
-4 | -0.1355 | 0.01265 | -0.0474 | -10.7115
-3.5 | -0.0832 | 0.01218 | -0.0432 | -6.8309
-3 | -0.0327 | 0.01174 | -0.0389 | -2.7853
-2.5 | 0.0189 | 0.01144 | -0.035 | 1.6521
-2 | 0.0724 | 0.01123 | -0.0314 | 6.447
-1.5 | 0.1279 | 0.0111 | -0.0283 | 11.5225
-1 | 0.1836 | 0.01097 | -0.0254 | 16.7366
-0.5 | 0.2399 | 0.01088 | -0.0226 | 22.0496
0 | 0.2955 | 0.01083 | -0.0198 | 27.2853
0.5 | 0.3205 | 0.00915 | -0.0118 | 35.0273
1 | 0.3571 | 0.00876 | -0.0049 | 40.7648
1.5 | 0.4142 | 0.00878 | -0.0017 | 47.1754
2 | 0.4911 | 0.00919 | -0.0028 | 53.4385
2.5 | 0.5733 | 0.00969 | -0.0049 | 59.1641
3 | 0.6719 | 0.01037 | -0.0103 | 64.7927
3.5 | 0.7577 | 0.01095 | -0.0134 | 69.1963
4 | 0.8391 | 0.01144 | -0.0153 | 73.3479
4.5 | 0.9263 | 0.01208 | -0.0184 | 76.6805
5 | 1.0112 | 0.01258 | -0.0207 | 80.3816
5.5 | 1.0976 | 0.01326 | -0.0233 | 82.7753
6 | 1.1587 | 0.01376 | -0.021 | 84.2078
6.5 | 1.1761 | 0.01434 | -0.0108 | 82.0153
7 | 1.1961 | 0.01477 | -0.0009 | 80.9817
7.5 | 1.2199 | 0.01549 | 0.008 | 78.754
8 | 1.2499 | 0.01644 | 0.0154 | 76.028
8.5 | 1.2814 | 0.01761 | 0.022 | 72.7655
9 | 1.3116 | 0.01915 | 0.028 | 68.4909
9.5 | 1.3413 | 0.02104 | 0.0333 | 63.75
10 | 1.3672 | 0.02352 | 0.0378 | 58.1293
10.5 | 1.3858 | 0.02686 | 0.0413 | 51.5934
11 | 1.4034 | 0.03079 | 0.0438 | 45.5797
11.5 | 1.4059 | 0.03626 | 0.0448 | 38.7728
12 | 1.3977 | 0.04299 | 0.0446 | 32.5122
12.5 | 1.3766 | 0.05108 | 0.0433 | 26.9499
13 | 1.3407 | 0.06068 | 0.0407 | 22.0946
13.5 | 1.3052 | 0.07059 | 0.0374 | 18.4899
14 | 1.2678 | 0.08101 | 0.0335 | 15.6499
15 | 1.2033 | 0.10208 | 0.0246 | 11.7878
15.5 | 1.1772 | 0.11248 | 0.0198 | 10.4659
16 | 1.1565 | 0.12265 | 0.0149 | 9.4293
16.5 | 1.1396 | 0.13266 | 0.0099 | 8.5904

## 41. Re 1M Mach 0.00 (1)
BIGFOIL.COM POLAR EXPORT
NACA34014
NACA34014 |  |  |  | Cl Max: | 1.615 | at alpha= | 16 | deg
JavaFoil+Calcfoil stall+Eppler ext transition |  |  |  | L/D Max: | 106.77 | at alpha= | 6 | deg
Re: | 1000000 |  |  | Cd Min: | 0.0089 | at alpha= | 2 | deg
Mach: | 0 |  |  | Cl=0 at alpha= | -2.3525 | deg
|  |  |  | @ Cl=0.1, Cd= | 0.012047
|  |  |  | @ Cl=0.4, Cd= | 0.0091669
|  |  |  | @ Cl=0.6, Cd= | 0.0090636
alpha (deg) | Cl | Cd | Cm | Cl/Cd
-20 | -0.758 | 0.18382 | -0.008 | -4.121
-19.5 | -0.77 | 0.1753 | -0.008 | -4.392
-19 | -0.781 | 0.16684 | -0.008 | -4.684
-18.5 | -0.792 | 0.15826 | -0.008 | -5.003
-18 | -0.801 | 0.15046 | -0.008 | -5.323
-17.5 | -0.809 | 0.14329 | -0.008 | -5.643
-17 | -0.815 | 0.13611 | -0.008 | -5.986
-16.5 | -0.819 | 0.12866 | -0.008 | -6.368
-16 | -0.822 | 0.12201 | -0.008 | -6.735
-15.5 | -0.822 | 0.11575 | -0.008 | -7.103
-15 | -0.82 | 0.10961 | -0.009 | -7.485
-14.5 | -0.816 | 0.10357 | -0.009 | -7.883
-14 | -0.81 | 0.09754 | -0.009 | -8.303
-13.5 | -0.8 | 0.09205 | -0.009 | -8.691
-13 | -0.787 | 0.08684 | -0.009 | -9.061
-12.5 | -0.771 | 0.08162 | -0.009 | -9.45
-12 | -0.753 | 0.07677 | -0.01 | -9.811
-11.5 | -0.732 | 0.07216 | -0.01 | -10.149
-11 | -0.709 | 0.06768 | -0.01 | -10.475
-10.5 | -0.683 | 0.06335 | -0.01 | -10.784
-10 | -0.655 | 0.05922 | -0.011 | -11.062
-9.5 | -0.625 | 0.05513 | -0.011 | -11.334
-9 | -0.593 | 0.05102 | -0.012 | -11.619
-8.5 | -0.56 | 0.04648 | -0.012 | -12.041
-8 | -0.632 | 0.01155 | -0.019 | -54.734
-7.5 | -0.584 | 0.01056 | -0.019 | -55.329
-7 | -0.533 | 0.01083 | -0.02 | -49.271
-6.5 | -0.481 | 0.01055 | -0.02 | -45.565
-6 | -0.427 | 0.01094 | -0.02 | -39.011
-5.5 | -0.371 | 0.01106 | -0.02 | -33.534
-5 | -0.314 | 0.01055 | -0.021 | -29.777
-4.5 | -0.256 | 0.01102 | -0.021 | -23.257
-4 | -0.198 | 0.01092 | -0.021 | -18.096
-3.5 | -0.138 | 0.01079 | -0.021 | -12.799
-3 | -0.078 | 0.01084 | -0.022 | -7.213
-2.5 | -0.018 | 0.01156 | -0.022 | -1.537
-2 | 0.043 | 0.01172 | -0.022 | 3.666
-1.5 | 0.104 | 0.01207 | -0.022 | 8.612
-1 | 0.165 | 0.01207 | -0.023 | 13.674
-0.5 | 0.226 | 0.01193 | -0.023 | 18.937
0 | 0.287 | 0.01195 | -0.023 | 23.998
0.5 | 0.347 | 0.00908 | -0.023 | 38.242
1 | 0.408 | 0.00918 | -0.024 | 44.442
1.5 | 0.468 | 0.00926 | -0.024 | 50.562
2 | 0.529 | 0.0089 | -0.024 | 59.404
2.5 | 0.589 | 0.00903 | -0.025 | 65.153
3 | 0.648 | 0.00921 | -0.025 | 70.411
3.5 | 0.708 | 0.00894 | -0.025 | 79.182
4 | 0.767 | 0.00918 | -0.025 | 83.607
4.5 | 0.826 | 0.00944 | -0.026 | 87.592
5 | 0.885 | 0.0092 | -0.026 | 96.258
5.5 | 0.943 | 0.00904 | -0.026 | 104.392
6 | 1.001 | 0.00938 | -0.027 | 106.77
6.5 | 1.058 | 0.0107 | -0.027 | 98.936
7 | 1.115 | 0.01109 | -0.027 | 100.548
7.5 | 1.171 | 0.01153 | -0.027 | 101.561
8 | 1.225 | 0.012 | -0.028 | 102.084
8.5 | 1.278 | 0.01255 | -0.028 | 101.845
9 | 1.329 | 0.01315 | -0.028 | 101.068
9.5 | 1.378 | 0.01383 | -0.028 | 99.624
10 | 1.424 | 0.01464 | -0.029 | 97.274
10.5 | 1.466 | 0.01558 | -0.029 | 94.099
11 | 1.504 | 0.01673 | -0.029 | 89.902
11.5 | 1.538 | 0.0182 | -0.029 | 84.505
12 | 1.566 | 0.02019 | -0.029 | 77.587
12.5 | 1.588 | 0.02287 | -0.029 | 69.435
13 | 1.602 | 0.02679 | -0.029 | 59.788
13.5 | 1.605 | 0.03327 | -0.029 | 48.231
14 | 1.604 | 0.04148 | -0.028 | 38.673
14.5 | 1.607 | 0.04835 | -0.028 | 33.242
15 | 1.612 | 0.05434 | -0.028 | 29.659
15.5 | 1.614 | 0.06017 | -0.028 | 26.832
16 | 1.615 | 0.06634 | -0.028 | 24.338
16.5 | 1.612 | 0.07242 | -0.028 | 22.267
17 | 1.608 | 0.07881 | -0.028 | 20.396
17.5 | 1.6 | 0.08533 | -0.028 | 18.752
18 | 1.588 | 0.09203 | -0.028 | 17.254
18.5 | 1.572 | 0.09895 | -0.028 | 15.888
19 | 1.554 | 0.10604 | -0.028 | 14.655
19.5 | 1.533 | 0.11335 | -0.028 | 13.527
20 | 1.51 | 0.12098 | -0.028 | 12.484

## 42. Re 1M Mach 0.00 (2)
BIGFOIL.COM POLAR EXPORT
NACA34014
NACA34014 |  |  |  | Cl Max: | 1.5929 | at alpha= | 15.5 | deg
XFOIL ncrit=9 |  |  |  | L/D Max: | 109.034 | at alpha= | 8 | deg
Re: | 1000000 |  |  | Cd Min: | 0.20614 | at alpha= | -19 | deg
Mach: | 0 |  |  | Cl=0 at alpha= | -2.5992 | deg
|  |  |  | @ Cl=0.1, Cd= | 0.0093136
|  |  |  | @ Cl=0.4, Cd= | 0.0072829
|  |  |  | @ Cl=0.6, Cd= | 0.008213
alpha (deg) | Cl | Cd | Cm | Cl/Cd
-19 | -0.5505 | 0.20614 | 0.0143 | -2.6705
-18.5 | -0.5334 | 0.201 | 0.0116 | -2.6537
-18 | -0.5172 | 0.19537 | 0.0087 | -2.6473
-17.5 | -0.5119 | 0.18529 | 0.003 | -2.7627
-17 | -0.497 | 0.17909 | 0.0011 | -2.7751
-16 | -0.98 | 0.05192 | -0.0688 | -18.8752
-15.5 | -1.0236 | 0.04135 | -0.0732 | -24.7545
-15 | -1.0412 | 0.03572 | -0.0719 | -29.1489
-14.5 | -1.0494 | 0.03183 | -0.068 | -32.9689
-14 | -1.0502 | 0.02907 | -0.0624 | -36.1266
-13.5 | -1.0479 | 0.02715 | -0.0552 | -38.5967
-13 | -1.0433 | 0.02598 | -0.047 | -40.1578
-12.5 | -1.0463 | 0.02329 | -0.0382 | -44.9249
-12 | -1.0298 | 0.02216 | -0.0315 | -46.4711
-11.5 | -0.9989 | 0.02106 | -0.0276 | -47.4311
-11 | -0.9362 | 0.01971 | -0.0299 | -47.4987
-10.5 | -0.8725 | 0.01843 | -0.0321 | -47.3413
-10 | -0.8125 | 0.01674 | -0.0337 | -48.5364
-9.5 | -0.7439 | 0.01575 | -0.0367 | -47.2317
-9 | -0.6795 | 0.01486 | -0.0386 | -45.7268
-8.5 | -0.6046 | 0.0138 | -0.0426 | -43.8116
-7.5 | -0.4755 | 0.01199 | -0.0464 | -39.658
-7 | -0.4179 | 0.01125 | -0.0466 | -37.1467
-6.5 | -0.3652 | 0.01082 | -0.0457 | -33.7523
-6 | -0.3168 | 0.01054 | -0.0437 | -30.0569
-5.5 | -0.273 | 0.01012 | -0.0409 | -26.9763
-5 | -0.2265 | 0.00998 | -0.0385 | -22.6954
-4.5 | -0.1816 | 0.00969 | -0.0359 | -18.741
-4 | -0.1339 | 0.00964 | -0.0339 | -13.89
-3.5 | -0.0872 | 0.00947 | -0.0317 | -9.208
-3 | -0.0392 | 0.00937 | -0.0298 | -4.1836
-2.5 | 0.0097 | 0.00935 | -0.0281 | 1.0374
-2 | 0.0593 | 0.00933 | -0.0266 | 6.3558
-1.5 | 0.1089 | 0.00931 | -0.025 | 11.6971
-1 | 0.1588 | 0.00929 | -0.0236 | 17.0936
-0.5 | 0.2088 | 0.00922 | -0.0222 | 22.6464
0 | 0.2373 | 0.00772 | -0.0171 | 30.7383
0.5 | 0.2748 | 0.00726 | -0.0129 | 37.8512
1 | 0.3184 | 0.00714 | -0.0099 | 44.5938
1.5 | 0.3705 | 0.00717 | -0.0086 | 51.6736
2 | 0.4306 | 0.0074 | -0.0091 | 58.1892
2.5 | 0.4959 | 0.00769 | -0.0109 | 64.4863
3 | 0.5666 | 0.00807 | -0.0137 | 70.2107
4 | 0.7114 | 0.00869 | -0.0209 | 81.8642
4.5 | 0.7723 | 0.00902 | -0.022 | 85.6208
5 | 0.8445 | 0.00928 | -0.0256 | 91.0022
5.5 | 0.9137 | 0.00959 | -0.0287 | 95.2763
6 | 0.9791 | 0.00988 | -0.031 | 99.0992
6.5 | 1.047 | 0.0102 | -0.0339 | 102.6471
7 | 1.1152 | 0.01047 | -0.0369 | 106.5138
7.5 | 1.1705 | 0.01081 | -0.0372 | 108.2794
8 | 1.2081 | 0.01108 | -0.0338 | 109.0343
8.5 | 1.2439 | 0.01143 | -0.0301 | 108.8276
9 | 1.2795 | 0.01179 | -0.0264 | 108.5242
9.5 | 1.3136 | 0.01222 | -0.0225 | 107.4959
10 | 1.3484 | 0.01263 | -0.0187 | 106.7617
10.5 | 1.3791 | 0.01321 | -0.0143 | 104.3982
11 | 1.4092 | 0.01366 | -0.0097 | 103.1625
11.5 | 1.4348 | 0.01424 | -0.0045 | 100.7584
12 | 1.461 | 0.01501 | 0.0001 | 97.3351
12.5 | 1.4899 | 0.01581 | 0.004 | 94.2378
13 | 1.5165 | 0.01682 | 0.0078 | 90.1605
13.5 | 1.5405 | 0.01807 | 0.0115 | 85.2518
14 | 1.5608 | 0.01965 | 0.0151 | 79.43
14.5 | 1.577 | 0.02165 | 0.0185 | 72.8406
15 | 1.5882 | 0.02422 | 0.0215 | 65.5739
15.5 | 1.5929 | 0.02764 | 0.024 | 57.6302
16 | 1.5925 | 0.03194 | 0.0254 | 49.8591
16.5 | 1.5844 | 0.03752 | 0.0258 | 42.2281
17 | 1.5658 | 0.04484 | 0.0249 | 34.9197
17.5 | 1.5405 | 0.05354 | 0.0229 | 28.7729
18 | 1.5036 | 0.06419 | 0.0198 | 23.4242
18.5 | 1.4592 | 0.07626 | 0.0158 | 19.1345
19 | 1.4099 | 0.08945 | 0.011 | 15.7619
19.5 | 1.3731 | 0.10119 | 0.0066 | 13.5695
20 | 1.3336 | 0.11365 | 0.0014 | 11.7343

## 43. Re 1M Mach 0.10 (1)
BIGFOIL.COM POLAR EXPORT
NACA34014
NACA34014 |  |  |  | Cl Max: | 1.605 | at alpha= | 15.5 | deg
JavaFoil+Calcfoil stall+Eppler ext transition |  |  |  | L/D Max: | 104.282 | at alpha= | 5.5 | deg
Re: | 1000000 |  |  | Cd Min: | 0.00893 | at alpha= | 2 | deg
Mach: | 0.1 |  |  | Cl=0 at alpha= | -2.3525 | deg
|  |  |  | @ Cl=0.1, Cd= | 0.012055
|  |  |  | @ Cl=0.4, Cd= | 0.0092102
|  |  |  | @ Cl=0.6, Cd= | 0.0090966
alpha (deg) | Cl | Cd | Cm | Cl/Cd
-20 | -0.709 | 0.18811 | -0.007 | -3.771
-19.5 | -0.725 | 0.17986 | -0.008 | -4.029
-19 | -0.739 | 0.17095 | -0.008 | -4.324
-18.5 | -0.753 | 0.16157 | -0.008 | -4.658
-18 | -0.765 | 0.15373 | -0.008 | -4.976
-17.5 | -0.776 | 0.1465 | -0.008 | -5.296
-17 | -0.785 | 0.13854 | -0.008 | -5.665
-16.5 | -0.793 | 0.13109 | -0.008 | -6.046
-16 | -0.798 | 0.12412 | -0.008 | -6.43
-15.5 | -0.801 | 0.11751 | -0.008 | -6.819
-15 | -0.802 | 0.11123 | -0.009 | -7.213
-14.5 | -0.801 | 0.10495 | -0.009 | -7.631
-14 | -0.797 | 0.099 | -0.009 | -8.045
-13.5 | -0.789 | 0.09338 | -0.009 | -8.448
-13 | -0.778 | 0.08771 | -0.009 | -8.868
-12.5 | -0.764 | 0.08248 | -0.009 | -9.263
-12 | -0.747 | 0.07755 | -0.01 | -9.637
-11.5 | -0.728 | 0.07281 | -0.01 | -9.997
-11 | -0.706 | 0.06832 | -0.01 | -10.331
-10.5 | -0.681 | 0.06396 | -0.01 | -10.646
-10 | -0.654 | 0.05973 | -0.011 | -10.947
-9.5 | -0.624 | 0.05564 | -0.011 | -11.218
-9 | -0.593 | 0.05159 | -0.011 | -11.486
-8.5 | -0.559 | 0.04737 | -0.012 | -11.805
-8 | -0.633 | 0.01164 | -0.019 | -54.39
-7.5 | -0.586 | 0.01062 | -0.02 | -55.151
-7 | -0.535 | 0.01092 | -0.02 | -49.005
-6.5 | -0.483 | 0.01062 | -0.02 | -45.441
-6 | -0.428 | 0.01102 | -0.02 | -38.856
-5.5 | -0.373 | 0.01078 | -0.02 | -34.542
-5 | -0.316 | 0.0106 | -0.021 | -29.782
-4.5 | -0.257 | 0.01108 | -0.021 | -23.233
-4 | -0.198 | 0.01098 | -0.021 | -18.08
-3.5 | -0.139 | 0.0109 | -0.021 | -12.732
-3 | -0.079 | 0.01084 | -0.022 | -7.244
-2.5 | -0.018 | 0.01157 | -0.022 | -1.542
-2 | 0.043 | 0.01184 | -0.022 | 3.647
-1.5 | 0.104 | 0.01207 | -0.023 | 8.654
-1 | 0.166 | 0.01208 | -0.023 | 13.737
-0.5 | 0.227 | 0.01144 | -0.023 | 19.855
0 | 0.288 | 0.01198 | -0.023 | 24.044
0.5 | 0.349 | 0.00916 | -0.024 | 38.103
1 | 0.41 | 0.00922 | -0.024 | 44.445
1.5 | 0.471 | 0.00934 | -0.024 | 50.39
2 | 0.531 | 0.00893 | -0.024 | 59.473
2.5 | 0.591 | 0.00907 | -0.025 | 65.246
3 | 0.652 | 0.00925 | -0.025 | 70.458
3.5 | 0.712 | 0.00897 | -0.025 | 79.295
4 | 0.771 | 0.00923 | -0.026 | 83.562
4.5 | 0.83 | 0.00898 | -0.026 | 92.447
5 | 0.889 | 0.00924 | -0.026 | 96.226
5.5 | 0.948 | 0.00909 | -0.026 | 104.282
6 | 1.006 | 0.0104 | -0.027 | 96.687
6.5 | 1.063 | 0.01077 | -0.027 | 98.688
7 | 1.12 | 0.01117 | -0.027 | 100.228
7.5 | 1.176 | 0.01162 | -0.028 | 101.201
8 | 1.23 | 0.01213 | -0.028 | 101.462
8.5 | 1.284 | 0.01267 | -0.028 | 101.299
9 | 1.335 | 0.01329 | -0.028 | 100.41
9.5 | 1.383 | 0.014 | -0.029 | 98.787
10 | 1.428 | 0.01484 | -0.029 | 96.278
10.5 | 1.47 | 0.01583 | -0.029 | 92.868
11 | 1.508 | 0.01704 | -0.029 | 88.463
11.5 | 1.54 | 0.01861 | -0.029 | 82.751
12 | 1.567 | 0.02074 | -0.029 | 75.568
12.5 | 1.587 | 0.02366 | -0.029 | 67.082
13 | 1.598 | 0.02807 | -0.029 | 56.947
13.5 | 1.598 | 0.0355 | -0.029 | 45.018
14 | 1.599 | 0.04335 | -0.028 | 36.876
14.5 | 1.601 | 0.05019 | -0.028 | 31.897
15 | 1.604 | 0.05628 | -0.028 | 28.499
15.5 | 1.605 | 0.06229 | -0.028 | 25.761
16 | 1.603 | 0.06856 | -0.028 | 23.377
16.5 | 1.598 | 0.07482 | -0.028 | 21.36
17 | 1.591 | 0.08145 | -0.028 | 19.529
17.5 | 1.58 | 0.08815 | -0.028 | 17.925
18 | 1.565 | 0.09497 | -0.028 | 16.475
18.5 | 1.545 | 0.10214 | -0.028 | 15.13
19 | 1.523 | 0.10946 | -0.028 | 13.918
19.5 | 1.499 | 0.11706 | -0.028 | 12.802
20 | 1.472 | 0.12483 | -0.028 | 11.788

## 44. Re 1M Mach 0.10 (2)
BIGFOIL.COM POLAR EXPORT
NACA34014
NACA34014 |  |  |  | Cl Max: | 1.5868 | at alpha= | 15.5 | deg
XFOIL ncrit=9 |  |  |  | L/D Max: | 108.675 | at alpha= | 8 | deg
Re: | 1000000 |  |  | Cd Min: | 0.18614 | at alpha= | -17.5 | deg
Mach: | 0.1 |  |  | Cl=0 at alpha= | -2.6002 | deg
|  |  |  | @ Cl=0.1, Cd= | 0.0093558
|  |  |  | @ Cl=0.4, Cd= | 0.0073013
|  |  |  | @ Cl=0.6, Cd= | 0.0082338
alpha (deg) | Cl | Cd | Cm | Cl/Cd
-17.5 | -0.511 | 0.18614 | 0.0033 | -2.7452
-17 | -0.4965 | 0.17969 | 0.0012 | -2.7631
-16.5 | -0.4795 | 0.17462 | -0.0009 | -2.746
-15 | -0.9643 | 0.04407 | -0.0727 | -21.8811
-14.5 | -0.9988 | 0.03657 | -0.0722 | -27.312
-14 | -1.0144 | 0.03215 | -0.0678 | -31.5521
-13.5 | -1.021 | 0.02916 | -0.0612 | -35.0137
-13 | -1.0229 | 0.02742 | -0.0527 | -37.3049
-12.5 | -1.0325 | 0.02486 | -0.0428 | -41.5326
-12 | -1.0241 | 0.02321 | -0.035 | -44.1232
-11.5 | -1.0021 | 0.02201 | -0.0293 | -45.5293
-11 | -0.9396 | 0.02053 | -0.0315 | -45.7672
-10.5 | -0.8759 | 0.01903 | -0.0337 | -46.0273
-10 | -0.8138 | 0.01767 | -0.0353 | -46.0555
-9.5 | -0.7478 | 0.01607 | -0.0379 | -46.5339
-9 | -0.6826 | 0.01515 | -0.0397 | -45.0561
-8.5 | -0.6079 | 0.0141 | -0.0435 | -43.1135
-7.5 | -0.4769 | 0.01212 | -0.0474 | -39.3482
-7 | -0.4187 | 0.01141 | -0.0476 | -36.6959
-6.5 | -0.3665 | 0.01091 | -0.0464 | -33.593
-5.5 | -0.2743 | 0.01018 | -0.0414 | -26.945
-5 | -0.2275 | 0.01003 | -0.039 | -22.682
-4.5 | -0.1827 | 0.00975 | -0.0363 | -18.7385
-4 | -0.1347 | 0.00967 | -0.0342 | -13.9297
-3.5 | -0.0876 | 0.00951 | -0.032 | -9.2114
-3 | -0.0395 | 0.00941 | -0.03 | -4.1977
-2.5 | 0.0099 | 0.00939 | -0.0283 | 1.0543
-2 | 0.0598 | 0.00938 | -0.0267 | 6.3753
-1.5 | 0.1096 | 0.00935 | -0.0252 | 11.7219
-1 | 0.1597 | 0.00932 | -0.0237 | 17.1352
-0.5 | 0.21 | 0.00925 | -0.0223 | 22.7027
0 | 0.2393 | 0.00779 | -0.0172 | 30.7189
0.5 | 0.2765 | 0.00729 | -0.013 | 37.9287
1.5 | 0.372 | 0.0072 | -0.0084 | 51.6667
2 | 0.4328 | 0.00742 | -0.009 | 58.3288
2.5 | 0.4975 | 0.00773 | -0.0105 | 64.3596
3 | 0.569 | 0.0081 | -0.0135 | 70.2469
4 | 0.715 | 0.00873 | -0.0206 | 81.9015
4.5 | 0.7761 | 0.00908 | -0.0217 | 85.4736
5 | 0.8492 | 0.00933 | -0.0254 | 91.0182
5.5 | 0.9185 | 0.00967 | -0.0284 | 94.9845
6 | 0.9847 | 0.00994 | -0.0306 | 99.0644
6.5 | 1.0529 | 0.0103 | -0.0335 | 102.2233
7 | 1.122 | 0.01054 | -0.0365 | 106.4516
7.5 | 1.1754 | 0.01093 | -0.0364 | 107.5389
8 | 1.2139 | 0.01117 | -0.033 | 108.675
8.5 | 1.2488 | 0.01156 | -0.029 | 108.0277
9 | 1.2852 | 0.0119 | -0.0253 | 108
9.5 | 1.318 | 0.01238 | -0.021 | 106.462
10 | 1.3535 | 0.01277 | -0.0172 | 105.9906
10.5 | 1.3844 | 0.01334 | -0.0127 | 103.7781
11 | 1.4108 | 0.01383 | -0.0073 | 102.0101
11.5 | 1.4383 | 0.01442 | -0.0024 | 99.7434
12 | 1.4655 | 0.01522 | 0.0022 | 96.2878
12.5 | 1.4927 | 0.01616 | 0.0063 | 92.37
13 | 1.5192 | 0.01725 | 0.0101 | 88.0696
13.5 | 1.5426 | 0.01861 | 0.0138 | 82.8909
14 | 1.5618 | 0.02035 | 0.0175 | 76.7469
14.5 | 1.5764 | 0.02258 | 0.0208 | 69.814
15 | 1.5852 | 0.02551 | 0.0237 | 62.1403
15.5 | 1.5868 | 0.0294 | 0.0258 | 53.9728
16 | 1.5832 | 0.0343 | 0.0268 | 46.1574
16.5 | 1.5716 | 0.04056 | 0.0266 | 38.7475
17 | 1.5483 | 0.04875 | 0.0251 | 31.76
17.5 | 1.5151 | 0.05868 | 0.0224 | 25.8197
18 | 1.4742 | 0.07004 | 0.0188 | 21.048
18.5 | 1.4286 | 0.08242 | 0.0146 | 17.3332
19 | 1.3795 | 0.0957 | 0.0096 | 14.4148
19.5 | 1.3465 | 0.10702 | 0.0051 | 12.5818
20 | 1.3085 | 0.11942 | -0.0002 | 10.9571

## 45. Re 1M Mach 0.25 (1)
BIGFOIL.COM POLAR EXPORT
NACA34014
NACA34014 |  |  |  | Cl Max: | 1.573 | at alpha= | 12.5 | deg
JavaFoil+Calcfoil stall+Eppler ext transition |  |  |  | L/D Max: | 100.158 | at alpha= | 5 | deg
Re: | 1000000 |  |  | Cd Min: | 0.00895 | at alpha= | 1 | deg
Mach: | 0.25 |  |  | Cl=0 at alpha= | -2.3548 | deg
|  |  |  | @ Cl=0.1, Cd= | 0.011884
|  |  |  | @ Cl=0.4, Cd= | 0.0090889
|  |  |  | @ Cl=0.6, Cd= | 0.0093108
alpha (deg) | Cl | Cd | Cm | Cl/Cd
-17.5 | -0.478 | 0.17995 | -0.007 | -2.658
-17 | -0.518 | 0.16865 | -0.007 | -3.073
-16.5 | -0.555 | 0.1547 | -0.008 | -3.589
-16 | -0.589 | 0.14318 | -0.008 | -4.11
-15.5 | -0.618 | 0.13347 | -0.008 | -4.632
-15 | -0.644 | 0.12491 | -0.008 | -5.156
-14.5 | -0.665 | 0.11662 | -0.008 | -5.706
-14 | -0.683 | 0.10847 | -0.008 | -6.292
-13.5 | -0.694 | 0.10202 | -0.009 | -6.804
-13 | -0.7 | 0.09495 | -0.009 | -7.37
-12.5 | -0.701 | 0.08874 | -0.009 | -7.899
-12 | -0.698 | 0.0829 | -0.009 | -8.416
-11.5 | -0.69 | 0.07734 | -0.01 | -8.92
-11 | -0.678 | 0.07222 | -0.01 | -9.382
-10.5 | -0.661 | 0.06746 | -0.01 | -9.8
-10 | -0.641 | 0.06287 | -0.01 | -10.188
-9.5 | -0.616 | 0.05868 | -0.011 | -10.499
-9 | -0.588 | 0.05461 | -0.011 | -10.775
-8.5 | -0.558 | 0.05057 | -0.012 | -11.026
-8 | -0.524 | 0.04659 | -0.012 | -11.252
-7.5 | -0.489 | 0.04199 | -0.013 | -11.651
-7 | -0.543 | 0.01068 | -0.02 | -50.847
-6.5 | -0.491 | 0.01094 | -0.021 | -44.9
-6 | -0.437 | 0.01071 | -0.021 | -40.793
-5.5 | -0.381 | 0.01109 | -0.021 | -34.324
-5 | -0.323 | 0.01086 | -0.021 | -29.722
-4.5 | -0.264 | 0.01077 | -0.022 | -24.493
-4 | -0.203 | 0.01125 | -0.022 | -18.091
-3.5 | -0.142 | 0.01116 | -0.022 | -12.757
-3 | -0.081 | 0.01111 | -0.022 | -7.259
-2.5 | -0.018 | 0.01122 | -0.023 | -1.634
-2 | 0.044 | 0.0124 | -0.023 | 3.577
-1.5 | 0.107 | 0.01182 | -0.023 | 9.079
-1 | 0.17 | 0.0117 | -0.023 | 14.567
-0.5 | 0.233 | 0.01167 | -0.024 | 19.989
0 | 0.296 | 0.0116 | -0.024 | 25.51
0.5 | 0.359 | 0.00936 | -0.024 | 38.318
1 | 0.421 | 0.00895 | -0.025 | 47.059
1.5 | 0.483 | 0.00904 | -0.025 | 53.427
2 | 0.545 | 0.00916 | -0.025 | 59.557
2.5 | 0.607 | 0.00933 | -0.025 | 65.052
3 | 0.669 | 0.00901 | -0.026 | 74.236
3.5 | 0.73 | 0.00926 | -0.026 | 78.895
4 | 0.791 | 0.009 | -0.026 | 87.952
4.5 | 0.852 | 0.00926 | -0.027 | 91.969
5 | 0.912 | 0.00911 | -0.027 | 100.158
5.5 | 0.972 | 0.01043 | -0.027 | 93.176
6 | 1.031 | 0.01081 | -0.027 | 95.373
6.5 | 1.089 | 0.01122 | -0.028 | 97.103
7 | 1.147 | 0.01167 | -0.028 | 98.267
7.5 | 1.203 | 0.01218 | -0.028 | 98.789
8 | 1.258 | 0.01276 | -0.029 | 98.583
8.5 | 1.311 | 0.01342 | -0.029 | 97.725
9 | 1.362 | 0.01417 | -0.029 | 96.091
9.5 | 1.408 | 0.01506 | -0.029 | 93.512
10 | 1.451 | 0.01611 | -0.029 | 90.091
10.5 | 1.489 | 0.01744 | -0.03 | 85.358
11 | 1.521 | 0.01919 | -0.03 | 79.284
11.5 | 1.547 | 0.02149 | -0.03 | 71.966
12 | 1.565 | 0.02473 | -0.03 | 63.273
12.5 | 1.573 | 0.02955 | -0.029 | 53.209
13 | 1.568 | 0.03739 | -0.029 | 41.951
13.5 | 1.561 | 0.04688 | -0.028 | 33.295
14 | 1.559 | 0.05441 | -0.028 | 28.646
14.5 | 1.553 | 0.06127 | -0.028 | 25.345
15 | 1.543 | 0.06806 | -0.028 | 22.676
15.5 | 1.529 | 0.07496 | -0.028 | 20.4
16 | 1.51 | 0.08216 | -0.028 | 18.375
16.5 | 1.485 | 0.08973 | -0.028 | 16.551
17 | 1.455 | 0.0975 | -0.028 | 14.923
17.5 | 1.42 | 0.10576 | -0.028 | 13.423

## 46. Re 1M Mach 0.25 (2)
BIGFOIL.COM POLAR EXPORT
NACA34014
NACA34014 |  |  |  | Cl Max: | 1.5642 | at alpha= | 14.5 | deg
XFOIL ncrit=9 |  |  |  | L/D Max: | 106.13 | at alpha= | 7.5 | deg
Re: | 1000000 |  |  | Cd Min: | 0.17207 | at alpha= | -16 | deg
Mach: | 0.25 |  |  | Cl=0 at alpha= | -2.601 | deg
|  |  |  | @ Cl=0.1, Cd= | 0.0095348
|  |  |  | @ Cl=0.4, Cd= | 0.0074415
|  |  |  | @ Cl=0.6, Cd= | 0.0083433
alpha (deg) | Cl | Cd | Cm | Cl/Cd
-16 | -0.4603 | 0.17207 | -0.0031 | -2.6751
-15.5 | -0.4543 | 0.16283 | -0.008 | -2.79
-15 | -0.4485 | 0.15405 | -0.0116 | -2.9114
-14.5 | -0.432 | 0.14855 | -0.0129 | -2.9081
-14 | -0.4162 | 0.14329 | -0.0145 | -2.9046
-13.5 | -0.418 | 0.13334 | -0.0198 | -3.1348
-13 | -0.4186 | 0.12342 | -0.0237 | -3.3917
-12 | -0.7912 | 0.04104 | -0.0686 | -19.2788
-11.5 | -0.8615 | 0.03405 | -0.058 | -25.301
-11 | -0.9011 | 0.03081 | -0.0444 | -29.247
-10.5 | -0.8682 | 0.02688 | -0.0432 | -32.2991
-10 | -0.8189 | 0.02288 | -0.0439 | -35.7911
-9.5 | -0.7597 | 0.0196 | -0.0452 | -38.7602
-9 | -0.6975 | 0.01718 | -0.0464 | -40.5995
-8.5 | -0.6248 | 0.01577 | -0.0489 | -39.6195
-8 | -0.5532 | 0.01436 | -0.0511 | -38.5237
-7.5 | -0.4866 | 0.01297 | -0.0525 | -37.5173
-7 | -0.4237 | 0.01222 | -0.0528 | -34.6727
-6.5 | -0.3733 | 0.01146 | -0.0505 | -32.5742
-6 | -0.3251 | 0.01105 | -0.0477 | -29.4208
-5.5 | -0.2784 | 0.01074 | -0.0446 | -25.9218
-5 | -0.2332 | 0.01036 | -0.0414 | -22.5097
-4.5 | -0.1858 | 0.01016 | -0.0386 | -18.2874
-4 | -0.1386 | 0.00991 | -0.0358 | -13.9859
-3.5 | -0.09 | 0.00974 | -0.0334 | -9.2402
-3 | -0.0399 | 0.00972 | -0.0313 | -4.1049
-2.5 | 0.0101 | 0.00961 | -0.0292 | 1.051
-2 | 0.0609 | 0.00955 | -0.0274 | 6.377
-1.5 | 0.1123 | 0.00953 | -0.0256 | 11.7838
-0.5 | 0.2161 | 0.00947 | -0.0225 | 22.8194
0 | 0.2506 | 0.00826 | -0.018 | 30.339
1 | 0.3295 | 0.00733 | -0.0095 | 44.9523
1.5 | 0.3798 | 0.00739 | -0.0073 | 51.3938
2 | 0.4425 | 0.00755 | -0.0077 | 58.6093
2.5 | 0.5087 | 0.00788 | -0.009 | 64.5558
3 | 0.5888 | 0.00829 | -0.0133 | 71.0253
3.5 | 0.6603 | 0.00863 | -0.016 | 76.5122
4 | 0.7345 | 0.00896 | -0.0192 | 81.9754
4.5 | 0.7986 | 0.00931 | -0.0202 | 85.7787
5 | 0.8742 | 0.00963 | -0.0239 | 90.7788
5.5 | 0.9468 | 0.00996 | -0.0268 | 95.0602
6 | 1.0144 | 0.01034 | -0.0287 | 98.1044
6.5 | 1.0879 | 0.01066 | -0.0318 | 102.0544
7 | 1.1591 | 0.01106 | -0.0345 | 104.8011
7.5 | 1.2067 | 0.01137 | -0.0323 | 106.1302
8 | 1.2421 | 0.01176 | -0.0277 | 105.6207
8.5 | 1.2777 | 0.01214 | -0.023 | 105.2471
9 | 1.3108 | 0.0126 | -0.0179 | 104.0317
9.5 | 1.3446 | 0.01306 | -0.013 | 102.9556
10 | 1.3678 | 0.01364 | -0.0062 | 100.2786
10.5 | 1.3977 | 0.01414 | -0.0006 | 98.8472
11 | 1.4266 | 0.01489 | 0.0046 | 95.8093
11.5 | 1.4552 | 0.01584 | 0.0094 | 91.8687
12 | 1.4851 | 0.01688 | 0.0136 | 87.9799
12.5 | 1.512 | 0.0182 | 0.0178 | 83.0769
13 | 1.534 | 0.01995 | 0.0218 | 76.8922
13.5 | 1.5505 | 0.02226 | 0.0255 | 69.6541
14 | 1.5613 | 0.02528 | 0.0286 | 61.7603
14.5 | 1.5642 | 0.02935 | 0.0308 | 53.2947
15 | 1.5573 | 0.03486 | 0.0318 | 44.673
15.5 | 1.5396 | 0.04206 | 0.0312 | 36.6049
16 | 1.5079 | 0.05139 | 0.0292 | 29.3423
16.5 | 1.4702 | 0.06191 | 0.0261 | 23.7474
17 | 1.4185 | 0.07449 | 0.0219 | 19.0428
17.5 | 1.3747 | 0.08648 | 0.0176 | 15.8962
18 | 1.3278 | 0.09927 | 0.0125 | 13.3756
18.5 | 1.2967 | 0.11033 | 0.008 | 11.7529
19 | 1.2649 | 0.12182 | 0.0028 | 10.3834
19.5 | 1.2436 | 0.13201 | -0.002 | 9.4205

## 47. Re 1M Mach 0.50 (1)
BIGFOIL.COM POLAR EXPORT
NACA34014
NACA34014 |  |  |  | Cl Max: | 1.452 | at alpha= | 10 | deg
JavaFoil+Calcfoil stall+Eppler ext transition |  |  |  | L/D Max: | 87.285 | at alpha= | 6.5 | deg
Re: | 1000000 |  |  | Cd Min: | 0.00872 | at alpha= | 1.5 | deg
Mach: | 0.5 |  |  | Cl=0 at alpha= | -2.3551 | deg
|  |  |  | @ Cl=0.1, Cd= | 0.011665
|  |  |  | @ Cl=0.4, Cd= | 0.00897
|  |  |  | @ Cl=0.6, Cd= | 0.0089087
alpha (deg) | Cl | Cd | Cm | Cl/Cd
-20 | -0.958 | 0.20399 | -0.01 | -4.697
-19.5 | -0.931 | 0.19299 | -0.01 | -4.822
-19 | -0.905 | 0.18799 | -0.01 | -4.812
-18.5 | -0.878 | 0.18318 | -0.01 | -4.795
-18 | -0.851 | 0.17667 | -0.01 | -4.816
-17.5 | -0.825 | 0.17189 | -0.01 | -4.797
-17 | -0.798 | 0.16752 | -0.01 | -4.765
-16.5 | -0.771 | 0.16384 | -0.01 | -4.704
-16 | -0.744 | 0.15827 | -0.01 | -4.702
-15.5 | -0.718 | 0.15086 | -0.01 | -4.757
-15 | -0.69 | 0.14703 | -0.01 | -4.694
-14.5 | -0.663 | 0.14448 | -0.01 | -4.592
-14 | -0.637 | 0.14077 | -0.01 | -4.523
-13.5 | -0.609 | 0.13222 | -0.01 | -4.608
-13 | -0.582 | 0.12847 | -0.01 | -4.533
-12.5 | -0.555 | 0.12502 | -0.01 | -4.443
-12 | -0.528 | 0.11916 | -0.01 | -4.43
-11.5 | -0.501 | 0.11601 | -0.01 | -4.318
-11 | -0.473 | 0.1126 | -0.01 | -4.205
-10.5 | -0.446 | 0.10462 | -0.01 | -4.267
-10 | -0.419 | 0.10251 | -0.01 | -4.087
-9.5 | -0.392 | 0.09986 | -0.01 | -3.924
-9 | -0.364 | 0.08044 | -0.01 | -4.53
-8.5 | -0.337 | 0.06454 | -0.01 | -5.226
-8 | -0.31 | 0.06422 | -0.009 | -4.823
-7.5 | -0.374 | 0.05987 | -0.009 | -6.247
-7 | -0.417 | 0.05111 | -0.011 | -8.15
-6.5 | -0.402 | 0.04595 | -0.012 | -8.753
-6 | -0.372 | 0.04185 | -0.013 | -8.878
-5.5 | -0.333 | 0.03796 | -0.014 | -8.763
-5 | -0.35 | 0.01096 | -0.024 | -31.915
-4.5 | -0.289 | 0.01098 | -0.024 | -26.295
-4 | -0.224 | 0.01078 | -0.024 | -20.778
-3.5 | -0.157 | 0.01127 | -0.025 | -13.977
-3 | -0.089 | 0.01126 | -0.025 | -7.946
-2.5 | -0.02 | 0.01175 | -0.025 | -1.735
-2 | 0.049 | 0.01173 | -0.026 | 4.209
-1.5 | 0.12 | 0.01164 | -0.026 | 10.283
-1 | 0.19 | 0.01155 | -0.026 | 16.469
-0.5 | 0.26 | 0.01148 | -0.026 | 22.671
0 | 0.33 | 0.01106 | -0.027 | 29.824
0.5 | 0.4 | 0.00897 | -0.027 | 44.557
1 | 0.469 | 0.00906 | -0.027 | 51.778
1.5 | 0.538 | 0.00872 | -0.028 | 61.687
2 | 0.607 | 0.00893 | -0.028 | 67.951
2.5 | 0.675 | 0.00893 | -0.028 | 75.611
3 | 0.743 | 0.00998 | -0.029 | 74.432
3.5 | 0.811 | 0.0105 | -0.029 | 77.216
4 | 0.877 | 0.01088 | -0.029 | 80.613
4.5 | 0.943 | 0.01131 | -0.03 | 83.394
5 | 1.008 | 0.01181 | -0.03 | 85.328
5.5 | 1.071 | 0.01236 | -0.03 | 86.659
6 | 1.133 | 0.01303 | -0.03 | 86.989
6.5 | 1.193 | 0.01367 | -0.031 | 87.285
7 | 1.25 | 0.0146 | -0.031 | 85.628
7.5 | 1.304 | 0.01575 | -0.031 | 82.833
8 | 1.353 | 0.01717 | -0.031 | 78.826
8.5 | 1.395 | 0.0191 | -0.031 | 73.077
9 | 1.428 | 0.02174 | -0.031 | 65.692
9.5 | 1.447 | 0.02549 | -0.031 | 56.784
10 | 1.452 | 0.03088 | -0.031 | 47.015
10.5 | 1.436 | 0.03872 | -0.03 | 37.092
11 | 1.39 | 0.05167 | -0.029 | 26.912
11.5 | 1.301 | 0.07002 | -0.028 | 18.583
12 | 0.84 | 0.09052 | -0.027 | 9.278
12.5 | 0.816 | 0.11872 | -0.015 | 6.875
13 | 0.844 | 0.1279 | -0.016 | 6.6
13.5 | 0.873 | 0.1352 | -0.018 | 6.457
14 | 0.902 | 0.14521 | -0.019 | 6.209
14.5 | 0.931 | 0.15142 | -0.02 | 6.15
15 | 0.96 | 0.15846 | -0.021 | 6.059

## 48. Re 1M Mach 0.50 (2)
BIGFOIL.COM POLAR EXPORT
NACA34014
NACA34014 |  |  |  | Cl Max: | 1.4683 | at alpha= | 11.5 | deg
XFOIL ncrit=9 |  |  |  | L/D Max: | 94.3948 | at alpha= | 6.5 | deg
Re: | 1000000 |  |  | Cd Min: | 0.24487 | at alpha= | -20 | deg
Mach: | 0.5 |  |  | Cl=0 at alpha= | -2.6211 | deg
|  |  |  | @ Cl=0.1, Cd= | 0.010379
|  |  |  | @ Cl=0.4, Cd= | 0.0082447
|  |  |  | @ Cl=0.6, Cd= | 0.0088544
alpha (deg) | Cl | Cd | Cm | Cl/Cd
-20 | -0.6184 | 0.24487 | 0.0282 | -2.5254
-19.5 | -0.5996 | 0.23563 | 0.0226 | -2.5447
-19 | -0.5781 | 0.22831 | 0.019 | -2.5321
-18.5 | -0.556 | 0.22192 | 0.0158 | -2.5054
-18 | -0.5342 | 0.2152 | 0.0122 | -2.4823
-17.5 | -0.5159 | 0.20656 | 0.0073 | -2.4976
-17 | -0.4985 | 0.19828 | 0.0031 | -2.5141
-16.5 | -0.4763 | 0.19203 | 0.0008 | -2.4803
-16 | -0.4557 | 0.18546 | -0.0022 | -2.4571
-15.5 | -0.4372 | 0.17802 | -0.0057 | -2.4559
-15 | -0.4278 | 0.16857 | -0.0112 | -2.5378
-14.5 | -0.4071 | 0.16193 | -0.0128 | -2.514
-14 | -0.3873 | 0.15602 | -0.0146 | -2.4824
-13.5 | -0.3708 | 0.14923 | -0.0172 | -2.4848
-13 | -0.3696 | 0.13905 | -0.0229 | -2.658
-12.5 | -0.3502 | 0.13309 | -0.0233 | -2.6313
-12 | -0.3365 | 0.12661 | -0.0251 | -2.6578
-11.5 | -0.3241 | 0.12013 | -0.0269 | -2.6979
-11 | -0.3251 | 0.11059 | -0.0301 | -2.9397
-10.5 | -0.3208 | 0.10319 | -0.032 | -3.1088
-10 | -0.326 | 0.09427 | -0.0349 | -3.4582
-9.5 | -0.3323 | 0.08605 | -0.0372 | -3.8617
-9 | -0.3484 | 0.07702 | -0.0398 | -4.5235
-8.5 | -0.3559 | 0.06076 | -0.0575 | -5.8575
-8 | -0.3733 | 0.04661 | -0.0749 | -8.009
-7.5 | -0.3409 | 0.03748 | -0.0862 | -9.0955
-7 | -0.3386 | 0.03023 | -0.0834 | -11.2008
-6.5 | -0.3696 | 0.02063 | -0.0724 | -17.9157
-6 | -0.341 | 0.01763 | -0.0652 | -19.342
-5.5 | -0.3014 | 0.01416 | -0.0594 | -21.2853
-5 | -0.2504 | 0.01302 | -0.0546 | -19.232
-4.5 | -0.1989 | 0.01208 | -0.05 | -16.4652
-4 | -0.1468 | 0.01154 | -0.0456 | -12.721
-3.5 | -0.0955 | 0.01107 | -0.0412 | -8.6269
-3 | -0.041 | 0.01087 | -0.0376 | -3.7718
-2.5 | 0.0131 | 0.01062 | -0.034 | 1.2335
-2 | 0.0686 | 0.01045 | -0.0308 | 6.5646
-1.5 | 0.1258 | 0.01032 | -0.028 | 12.1899
-1 | 0.1837 | 0.01024 | -0.0254 | 17.9395
-0.5 | 0.2419 | 0.01021 | -0.0229 | 23.6925
0 | 0.3 | 0.01015 | -0.0205 | 29.5567
0.5 | 0.336 | 0.00891 | -0.0146 | 37.7104
1 | 0.3717 | 0.00825 | -0.0078 | 45.0545
2 | 0.4785 | 0.00823 | -0.0002 | 58.1409
2.5 | 0.5567 | 0.00859 | -0.0016 | 64.8079
3 | 0.6484 | 0.00915 | -0.0058 | 70.8634
3.5 | 0.7323 | 0.00961 | -0.0082 | 76.2019
4.5 | 0.8968 | 0.01063 | -0.0123 | 84.365
5 | 0.9836 | 0.01124 | -0.0151 | 87.5089
5.5 | 1.0659 | 0.01176 | -0.0166 | 90.6378
6.5 | 1.2243 | 0.01297 | -0.0183 | 94.3948
7 | 1.235 | 0.01346 | -0.0067 | 91.7533
7.5 | 1.2591 | 0.01396 | 0.0027 | 90.1934
8 | 1.284 | 0.01483 | 0.0113 | 86.5813
8.5 | 1.3199 | 0.01574 | 0.018 | 83.8564
9 | 1.3491 | 0.01715 | 0.0248 | 78.6647
9.5 | 1.386 | 0.01862 | 0.0302 | 74.4361
10 | 1.4132 | 0.02084 | 0.0353 | 67.8119
10.5 | 1.4417 | 0.02344 | 0.0395 | 61.506
11 | 1.4617 | 0.02698 | 0.0427 | 54.1772
11.5 | 1.4683 | 0.03195 | 0.0446 | 45.9562
12 | 1.4639 | 0.03824 | 0.0452 | 38.2819
12.5 | 1.4433 | 0.04616 | 0.0443 | 31.2673
13 | 1.401 | 0.05611 | 0.0419 | 24.9688
13.5 | 1.358 | 0.0664 | 0.0388 | 20.4518
14 | 1.3117 | 0.07737 | 0.0348 | 16.9536
14.5 | 1.2694 | 0.08848 | 0.0302 | 14.3467
15 | 1.2365 | 0.09907 | 0.0257 | 12.4811
15.5 | 1.2066 | 0.10973 | 0.0208 | 10.9961
16 | 1.1824 | 0.12017 | 0.0158 | 9.8394
17 | 1.1465 | 0.14061 | 0.0052 | 8.1538
17.5 | 1.1339 | 0.15068 | -0.0004 | 7.5252
18 | 1.1255 | 0.16048 | -0.0061 | 7.0133
18.5 | 1.1195 | 0.17032 | -0.0121 | 6.5729
19 | 1.1158 | 0.18011 | -0.0182 | 6.1951
19.5 | 1.1131 | 0.18997 | -0.0246 | 5.8593
20 | 1.111 | 0.20012 | -0.0313 | 5.5517

## 49. Re 2M Mach 0.00 (1)
BIGFOIL.COM POLAR EXPORT
NACA34014
NACA34014 |  |  |  | Cl Max: | 1.636 | at alpha= | 15.5 | deg
JavaFoil+Calcfoil stall+Eppler ext transition |  |  |  | L/D Max: | 122.167 | at alpha= | 7 | deg
Re: | 2000000 |  |  | Cd Min: | 0.00831 | at alpha= | 1.5 | deg
Mach: | 0 |  |  | Cl=0 at alpha= | -2.3525 | deg
|  |  |  | @ Cl=0.1, Cd= | 0.010741
|  |  |  | @ Cl=0.4, Cd= | 0.0088208
|  |  |  | @ Cl=0.6, Cd= | 0.008771
alpha (deg) | Cl | Cd | Cm | Cl/Cd
-20 | -0.76 | 0.17066 | -0.008 | -4.452
-19.5 | -0.772 | 0.16271 | -0.008 | -4.746
-19 | -0.784 | 0.15532 | -0.008 | -5.046
-18.5 | -0.794 | 0.14767 | -0.008 | -5.378
-18 | -0.803 | 0.14044 | -0.008 | -5.721
-17.5 | -0.811 | 0.13335 | -0.009 | -6.084
-17 | -0.818 | 0.12677 | -0.009 | -6.449
-16.5 | -0.822 | 0.12017 | -0.009 | -6.842
-16 | -0.825 | 0.11411 | -0.009 | -7.229
-15.5 | -0.825 | 0.10802 | -0.009 | -7.642
-15 | -0.824 | 0.10199 | -0.009 | -8.077
-14.5 | -0.82 | 0.09634 | -0.009 | -8.511
-14 | -0.814 | 0.09096 | -0.01 | -8.944
-13.5 | -0.804 | 0.08569 | -0.01 | -9.382
-13 | -0.791 | 0.0807 | -0.01 | -9.803
-12.5 | -0.776 | 0.07568 | -0.01 | -10.253
-12 | -0.758 | 0.07092 | -0.011 | -10.69
-11.5 | -0.738 | 0.0662 | -0.011 | -11.146
-11 | -0.715 | 0.06148 | -0.011 | -11.638
-10.5 | -0.691 | 0.05664 | -0.012 | -12.201
-10 | -0.667 | 0.05073 | -0.012 | -13.144
-9.5 | -0.762 | 0.01167 | -0.019 | -65.333
-9 | -0.723 | 0.01118 | -0.019 | -64.653
-8.5 | -0.679 | 0.01022 | -0.019 | -66.518
-8 | -0.633 | 0.01046 | -0.019 | -60.55
-7.5 | -0.585 | 0.01017 | -0.019 | -57.479
-7 | -0.534 | 0.01055 | -0.02 | -50.588
-6.5 | -0.481 | 0.01034 | -0.02 | -46.544
-6 | -0.427 | 0.0102 | -0.02 | -41.861
-5.5 | -0.371 | 0.01065 | -0.02 | -34.84
-5 | -0.314 | 0.01054 | -0.021 | -29.814
-4.5 | -0.256 | 0.0105 | -0.021 | -24.418
-4 | -0.198 | 0.01109 | -0.021 | -17.814
-3.5 | -0.138 | 0.0106 | -0.021 | -13.035
-3 | -0.078 | 0.01072 | -0.022 | -7.292
-2.5 | -0.018 | 0.01082 | -0.022 | -1.642
-2 | 0.043 | 0.01076 | -0.022 | 3.993
-1.5 | 0.104 | 0.01074 | -0.022 | 9.678
-1 | 0.165 | 0.01123 | -0.023 | 14.696
-0.5 | 0.226 | 0.01118 | -0.023 | 20.208
0 | 0.287 | 0.01107 | -0.023 | 25.893
0.5 | 0.347 | 0.00876 | -0.023 | 39.672
1 | 0.408 | 0.00883 | -0.024 | 46.215
1.5 | 0.468 | 0.00831 | -0.024 | 56.388
2 | 0.529 | 0.00869 | -0.024 | 60.879
2.5 | 0.589 | 0.00876 | -0.025 | 67.184
3 | 0.649 | 0.00882 | -0.025 | 73.534
3.5 | 0.708 | 0.00848 | -0.025 | 83.511
4 | 0.768 | 0.00865 | -0.025 | 88.73
4.5 | 0.827 | 0.00885 | -0.026 | 93.442
5 | 0.886 | 0.0086 | -0.026 | 102.987
5.5 | 0.944 | 0.00885 | -0.026 | 106.699
6 | 1.002 | 0.00883 | -0.027 | 113.514
6.5 | 1.06 | 0.00912 | -0.027 | 116.217
7 | 1.117 | 0.00914 | -0.027 | 122.167
7.5 | 1.173 | 0.01042 | -0.028 | 112.5
8 | 1.228 | 0.01078 | -0.028 | 113.865
8.5 | 1.282 | 0.01121 | -0.028 | 114.39
9 | 1.334 | 0.01168 | -0.028 | 114.189
9.5 | 1.383 | 0.01222 | -0.029 | 113.182
10 | 1.43 | 0.01288 | -0.029 | 111.031
10.5 | 1.474 | 0.01363 | -0.029 | 108.106
11 | 1.514 | 0.01457 | -0.029 | 103.915
11.5 | 1.549 | 0.01572 | -0.029 | 98.538
12 | 1.58 | 0.01725 | -0.03 | 91.59
12.5 | 1.604 | 0.01934 | -0.03 | 82.903
13 | 1.62 | 0.02236 | -0.03 | 72.463
13.5 | 1.63 | 0.0267 | -0.029 | 61.021
14 | 1.63 | 0.03323 | -0.029 | 49.062
14.5 | 1.631 | 0.03943 | -0.029 | 41.38
15 | 1.634 | 0.04489 | -0.029 | 36.412
15.5 | 1.636 | 0.05024 | -0.029 | 32.562
16 | 1.635 | 0.056 | -0.029 | 29.192
16.5 | 1.632 | 0.06165 | -0.029 | 26.465
17 | 1.626 | 0.06768 | -0.029 | 24.016
17.5 | 1.617 | 0.07382 | -0.029 | 21.903
18 | 1.604 | 0.08014 | -0.029 | 20.01
18.5 | 1.587 | 0.08671 | -0.029 | 18.302
19 | 1.568 | 0.09338 | -0.029 | 16.79
19.5 | 1.546 | 0.10032 | -0.029 | 15.413
20 | 1.522 | 0.10755 | -0.029 | 14.155

## 50. Re 2M Mach 0.00 (2)
BIGFOIL.COM POLAR EXPORT
NACA34014
NACA34014 |  |  |  | Cl Max: | 1.6485 | at alpha= | 16 | deg
XFOIL ncrit=9 |  |  |  | L/D Max: | 131.954 | at alpha= | 9.5 | deg
Re: | 2000000 |  |  | Cd Min: | 0.09808 | at alpha= | 20 | deg
Mach: | 0 |  |  | Cl=0 at alpha= | -2.5215 | deg
|  |  |  | @ Cl=0.1, Cd= | 0.0082689
|  |  |  | @ Cl=0.4, Cd= | 0.0062853
|  |  |  | @ Cl=0.6, Cd= | 0.0066021
alpha (deg) | Cl | Cd | Cm | Cl/Cd
-19 | -1.2384 | 0.05499 | -0.0695 | -22.5205
-18.5 | -1.2793 | 0.04374 | -0.0754 | -29.2478
-18 | -1.295 | 0.03714 | -0.0767 | -34.8681
-17.5 | -1.3121 | 0.03156 | -0.0753 | -41.5748
-17 | -1.3175 | 0.02773 | -0.0719 | -47.5117
-16.5 | -1.3079 | 0.02533 | -0.0679 | -51.6344
-16 | -1.292 | 0.02354 | -0.0635 | -54.8853
-15.5 | -1.2722 | 0.0222 | -0.0587 | -57.3063
-15 | -1.2554 | 0.02112 | -0.0526 | -59.4413
-14.5 | -1.2437 | 0.02016 | -0.0451 | -61.6915
-14 | -1.2221 | 0.01919 | -0.0392 | -63.6842
-13.5 | -1.1997 | 0.01832 | -0.0332 | -65.4858
-13 | -1.1517 | 0.01746 | -0.0323 | -65.9622
-12.5 | -1.0933 | 0.01618 | -0.0336 | -67.5711
-12 | -1.0318 | 0.01513 | -0.0354 | -68.1956
-11.5 | -0.9733 | 0.0143 | -0.0362 | -68.0629
-11 | -0.9117 | 0.01353 | -0.0376 | -67.3836
-10.5 | -0.8465 | 0.01284 | -0.0397 | -65.9268
-10 | -0.7884 | 0.01195 | -0.0403 | -65.9749
-9.5 | -0.7125 | 0.01116 | -0.0446 | -63.8441
-9 | -0.6433 | 0.0106 | -0.0474 | -60.6887
-8.5 | -0.5819 | 0.01017 | -0.0484 | -57.2173
-8 | -0.5328 | 0.00961 | -0.0469 | -55.4422
-7.5 | -0.4861 | 0.00936 | -0.0446 | -51.9338
-7 | -0.4395 | 0.00918 | -0.0423 | -47.8758
-6.5 | -0.3945 | 0.00891 | -0.0397 | -44.2761
-6 | -0.3469 | 0.00878 | -0.0376 | -39.5103
-5.5 | -0.299 | 0.00863 | -0.0356 | -34.6466
-5 | -0.2503 | 0.00851 | -0.0338 | -29.4125
-4.5 | -0.2007 | 0.00843 | -0.0322 | -23.8078
-4 | -0.1505 | 0.00836 | -0.0307 | -18.0024
-3.5 | -0.1002 | 0.00831 | -0.0293 | -12.0578
-3 | -0.0489 | 0.0083 | -0.028 | -5.8916
-2.5 | 0.0022 | 0.00829 | -0.0268 | 0.26538
-2 | 0.054 | 0.00826 | -0.0257 | 6.5375
-1.5 | 0.1058 | 0.00827 | -0.0246 | 12.7932
-1 | 0.1582 | 0.00826 | -0.0236 | 19.1525
-0.5 | 0.2107 | 0.00821 | -0.0226 | 25.6638
0 | 0.2628 | 0.00812 | -0.0216 | 32.3645
0.5 | 0.2968 | 0.00691 | -0.0174 | 42.9522
1 | 0.3403 | 0.0065 | -0.0147 | 52.3538
1.5 | 0.3856 | 0.00631 | -0.0121 | 61.1094
2 | 0.4322 | 0.00623 | -0.0098 | 69.374
2.5 | 0.4823 | 0.00627 | -0.0082 | 76.9219
3 | 0.5378 | 0.00637 | -0.0079 | 84.427
3.5 | 0.6048 | 0.00662 | -0.0101 | 91.3595
4 | 0.6657 | 0.00681 | -0.0111 | 97.7533
4.5 | 0.7355 | 0.00711 | -0.0142 | 103.4459
5 | 0.8015 | 0.00734 | -0.0164 | 109.1962
5.5 | 0.8604 | 0.00767 | -0.0172 | 112.1773
6 | 0.9287 | 0.0079 | -0.02 | 117.557
6.5 | 0.9945 | 0.00825 | -0.0224 | 120.5455
7 | 1.059 | 0.0085 | -0.0244 | 124.5882
7.5 | 1.1176 | 0.00889 | -0.0254 | 125.7143
8 | 1.184 | 0.00917 | -0.028 | 129.1167
8.5 | 1.2482 | 0.00953 | -0.0303 | 130.9759
9 | 1.3107 | 0.00996 | -0.0323 | 131.5964
9.5 | 1.3644 | 0.01034 | -0.0324 | 131.9536
10 | 1.3983 | 0.01076 | -0.0284 | 129.9535
10.5 | 1.43 | 0.01126 | -0.0241 | 126.9982
11 | 1.4614 | 0.01179 | -0.0197 | 123.9525
11.5 | 1.4923 | 0.01233 | -0.0154 | 121.03
12 | 1.5134 | 0.01295 | -0.0092 | 116.8649
12.5 | 1.5362 | 0.0137 | -0.0037 | 112.1314
13 | 1.5607 | 0.01464 | 0.0009 | 106.6052
13.5 | 1.5838 | 0.01578 | 0.0053 | 100.3676
14 | 1.6028 | 0.01724 | 0.0096 | 92.9698
14.5 | 1.6198 | 0.01898 | 0.0136 | 85.3425
15 | 1.6332 | 0.02115 | 0.0172 | 77.2199
15.5 | 1.6425 | 0.02386 | 0.0203 | 68.8391
16 | 1.6485 | 0.02721 | 0.0225 | 60.5843
17 | 1.646 | 0.03655 | 0.0242 | 45.0342
17.5 | 1.6333 | 0.04314 | 0.0235 | 37.8605
18 | 1.6112 | 0.05133 | 0.0218 | 31.3891
18.5 | 1.5785 | 0.0613 | 0.019 | 25.7504
19 | 1.5403 | 0.07241 | 0.0154 | 21.2719
19.5 | 1.4942 | 0.0849 | 0.011 | 17.5995
20 | 1.4461 | 0.09808 | 0.006 | 14.7441

## 51. Re 2M Mach 0.10 (1)
BIGFOIL.COM POLAR EXPORT
NACA34014
NACA34014 |  |  |  | Cl Max: | 1.626 | at alpha= | 15 | deg
JavaFoil+Calcfoil stall+Eppler ext transition |  |  |  | L/D Max: | 122.105 | at alpha= | 6.5 | deg
Re: | 2000000 |  |  | Cd Min: | 0.00834 | at alpha= | 1.5 | deg
Mach: | 0.1 |  |  | Cl=0 at alpha= | -2.3525 | deg
|  |  |  | @ Cl=0.1, Cd= | 0.010741
|  |  |  | @ Cl=0.4, Cd= | 0.0088269
|  |  |  | @ Cl=0.6, Cd= | 0.008812
alpha (deg) | Cl | Cd | Cm | Cl/Cd
-20 | -0.711 | 0.17461 | -0.008 | -4.073
-19.5 | -0.727 | 0.1665 | -0.008 | -4.364
-19 | -0.741 | 0.15825 | -0.008 | -4.684
-18.5 | -0.755 | 0.15067 | -0.008 | -5.01
-18 | -0.767 | 0.14327 | -0.008 | -5.355
-17.5 | -0.778 | 0.13616 | -0.009 | -5.715
-17 | -0.788 | 0.12877 | -0.009 | -6.116
-16.5 | -0.795 | 0.1224 | -0.009 | -6.497
-16 | -0.801 | 0.11574 | -0.009 | -6.919
-15.5 | -0.804 | 0.10967 | -0.009 | -7.333
-15 | -0.805 | 0.10355 | -0.009 | -7.777
-14.5 | -0.804 | 0.09769 | -0.009 | -8.23
-14 | -0.8 | 0.09215 | -0.01 | -8.682
-13.5 | -0.793 | 0.08668 | -0.01 | -9.144
-13 | -0.782 | 0.08158 | -0.01 | -9.582
-12.5 | -0.768 | 0.07661 | -0.01 | -10.027
-12 | -0.752 | 0.07179 | -0.01 | -10.475
-11.5 | -0.733 | 0.06706 | -0.011 | -10.932
-11 | -0.712 | 0.06242 | -0.011 | -11.4
-10.5 | -0.688 | 0.05772 | -0.012 | -11.921
-10 | -0.663 | 0.05268 | -0.012 | -12.584
-9.5 | -0.761 | 0.01184 | -0.019 | -64.223
-9 | -0.723 | 0.01131 | -0.019 | -63.947
-8.5 | -0.68 | 0.01029 | -0.019 | -66.119
-8 | -0.635 | 0.01053 | -0.019 | -60.284
-7.5 | -0.586 | 0.01024 | -0.02 | -57.277
-7 | -0.535 | 0.01061 | -0.02 | -50.479
-6.5 | -0.483 | 0.01042 | -0.02 | -46.342
-6 | -0.428 | 0.01024 | -0.02 | -41.833
-5.5 | -0.373 | 0.01075 | -0.021 | -34.652
-5 | -0.316 | 0.0106 | -0.021 | -29.77
-4.5 | -0.258 | 0.01051 | -0.021 | -24.511
-4 | -0.199 | 0.01111 | -0.021 | -17.877
-3.5 | -0.139 | 0.01061 | -0.021 | -13.091
-3 | -0.079 | 0.01073 | -0.022 | -7.318
-2.5 | -0.018 | 0.01091 | -0.022 | -1.637
-2 | 0.043 | 0.01076 | -0.022 | 4.015
-1.5 | 0.104 | 0.01074 | -0.023 | 9.728
-1 | 0.166 | 0.01123 | -0.023 | 14.773
-0.5 | 0.227 | 0.01118 | -0.023 | 20.31
0 | 0.288 | 0.01108 | -0.023 | 26.02
0.5 | 0.349 | 0.00876 | -0.024 | 39.842
1 | 0.41 | 0.00884 | -0.024 | 46.389
1.5 | 0.471 | 0.00834 | -0.024 | 56.412
2 | 0.531 | 0.00873 | -0.024 | 60.866
2.5 | 0.592 | 0.0088 | -0.025 | 67.266
3 | 0.652 | 0.00889 | -0.025 | 73.333
3.5 | 0.712 | 0.00853 | -0.025 | 83.492
4 | 0.772 | 0.00872 | -0.026 | 88.534
4.5 | 0.831 | 0.00893 | -0.026 | 93.036
5 | 0.89 | 0.00865 | -0.026 | 102.905
5.5 | 0.949 | 0.00893 | -0.026 | 106.3
6 | 1.007 | 0.00891 | -0.027 | 113.047
6.5 | 1.065 | 0.00872 | -0.027 | 122.105
7 | 1.122 | 0.0092 | -0.027 | 121.913
7.5 | 1.178 | 0.01051 | -0.028 | 112.096
8 | 1.233 | 0.01088 | -0.028 | 113.34
8.5 | 1.287 | 0.01131 | -0.028 | 113.813
9 | 1.339 | 0.01181 | -0.028 | 113.433
9.5 | 1.389 | 0.01236 | -0.029 | 112.346
10 | 1.435 | 0.01305 | -0.029 | 109.975
10.5 | 1.478 | 0.01383 | -0.029 | 106.87
11 | 1.517 | 0.01483 | -0.029 | 102.318
11.5 | 1.552 | 0.01605 | -0.03 | 96.683
12 | 1.582 | 0.01769 | -0.03 | 89.394
12.5 | 1.604 | 0.01998 | -0.03 | 80.244
13 | 1.618 | 0.02332 | -0.03 | 69.381
13.5 | 1.625 | 0.02812 | -0.029 | 57.788
14 | 1.624 | 0.03491 | -0.029 | 46.526
14.5 | 1.625 | 0.04114 | -0.029 | 39.494
15 | 1.626 | 0.04673 | -0.029 | 34.8
15.5 | 1.626 | 0.0523 | -0.029 | 31.081
16 | 1.622 | 0.05816 | -0.029 | 27.892
16.5 | 1.617 | 0.06403 | -0.029 | 25.248
17 | 1.608 | 0.07026 | -0.029 | 22.881
17.5 | 1.596 | 0.07662 | -0.029 | 20.833
18 | 1.58 | 0.08305 | -0.029 | 19.02
18.5 | 1.559 | 0.0898 | -0.029 | 17.364
19 | 1.536 | 0.09672 | -0.029 | 15.884
19.5 | 1.511 | 0.10392 | -0.029 | 14.538
20 | 1.483 | 0.11138 | -0.029 | 13.312

## 52. Re 2M Mach 0.10 (2)
BIGFOIL.COM POLAR EXPORT
NACA34014
NACA34014 |  |  |  | Cl Max: | 1.6449 | at alpha= | 16 | deg
XFOIL ncrit=9 |  |  |  | L/D Max: | 131.183 | at alpha= | 9 | deg
Re: | 2000000 |  |  | Cd Min: | 0.10485 | at alpha= | 20 | deg
Mach: | 0.1 |  |  | Cl=0 at alpha= | -2.5195 | deg
|  |  |  | @ Cl=0.1, Cd= | 0.0082813
|  |  |  | @ Cl=0.4, Cd= | 0.0063193
|  |  |  | @ Cl=0.6, Cd= | 0.0066018
alpha (deg) | Cl | Cd | Cm | Cl/Cd
-18 | -1.2231 | 0.04683 | -0.0752 | -26.1179
-17.5 | -1.2539 | 0.03821 | -0.078 | -32.816
-17 | -1.2749 | 0.03217 | -0.0769 | -39.6301
-16.5 | -1.2835 | 0.02807 | -0.0733 | -45.725
-16 | -1.2779 | 0.0254 | -0.0687 | -50.311
-15.5 | -1.2623 | 0.02362 | -0.0639 | -53.442
-15 | -1.2452 | 0.02227 | -0.0583 | -55.9138
-14.5 | -1.2355 | 0.02115 | -0.0505 | -58.4161
-14 | -1.2196 | 0.02008 | -0.0434 | -60.7371
-13.5 | -1.1995 | 0.01907 | -0.037 | -62.8998
-13 | -1.1595 | 0.01808 | -0.0343 | -64.1316
-12.5 | -1.097 | 0.01723 | -0.0358 | -63.668
-12 | -1.0389 | 0.0156 | -0.0371 | -66.5962
-11.5 | -0.9797 | 0.01466 | -0.0379 | -66.8281
-11 | -0.9179 | 0.01383 | -0.0391 | -66.3702
-10.5 | -0.8524 | 0.01307 | -0.041 | -65.2181
-10 | -0.7917 | 0.01236 | -0.0417 | -64.0534
-9.5 | -0.717 | 0.01132 | -0.0457 | -63.3392
-9 | -0.6469 | 0.01072 | -0.0485 | -60.3451
-8.5 | -0.5849 | 0.01025 | -0.0495 | -57.0634
-8 | -0.5353 | 0.0097 | -0.0478 | -55.1856
-7.5 | -0.4887 | 0.00943 | -0.0454 | -51.824
-7 | -0.4419 | 0.00923 | -0.043 | -47.8765
-6.5 | -0.3966 | 0.00898 | -0.0403 | -44.1648
-6 | -0.3488 | 0.00883 | -0.0382 | -39.5017
-5.5 | -0.3002 | 0.00871 | -0.0362 | -34.4661
-5 | -0.2518 | 0.00855 | -0.0342 | -29.4503
-4.5 | -0.2015 | 0.00849 | -0.0326 | -23.7338
-4 | -0.1513 | 0.00839 | -0.031 | -18.0334
-3.5 | -0.1008 | 0.00835 | -0.0295 | -12.0719
-3 | -0.0492 | 0.00835 | -0.0283 | -5.8922
-2.5 | 0.002 | 0.00832 | -0.0269 | 0.24038
-2 | 0.0542 | 0.00829 | -0.0258 | 6.538
-1 | 0.1592 | 0.00827 | -0.0237 | 19.2503
-0.5 | 0.2118 | 0.00824 | -0.0227 | 25.7039
0 | 0.2643 | 0.00815 | -0.0217 | 32.4294
0.5 | 0.2989 | 0.00695 | -0.0175 | 43.0072
1 | 0.3422 | 0.00653 | -0.0146 | 52.4043
1.5 | 0.388 | 0.00634 | -0.0121 | 61.1987
2 | 0.4345 | 0.00626 | -0.0097 | 69.4089
2.5 | 0.4849 | 0.00628 | -0.0081 | 77.2134
3 | 0.5406 | 0.00639 | -0.0077 | 84.6009
3.5 | 0.6079 | 0.00663 | -0.0099 | 91.6893
4 | 0.6692 | 0.00684 | -0.0109 | 97.8363
4.5 | 0.7397 | 0.00713 | -0.014 | 103.7447
5 | 0.8062 | 0.00738 | -0.0162 | 109.2412
5.5 | 0.8656 | 0.00769 | -0.0169 | 112.5618
6 | 0.9343 | 0.00795 | -0.0197 | 117.522
6.5 | 1.0007 | 0.00829 | -0.0221 | 120.7117
7 | 1.0655 | 0.00856 | -0.0241 | 124.4743
7.5 | 1.125 | 0.00894 | -0.025 | 125.8389
8 | 1.1918 | 0.00925 | -0.0276 | 128.8432
8.5 | 1.2567 | 0.0096 | -0.0298 | 130.9062
9 | 1.3197 | 0.01006 | -0.0318 | 131.1829
9.5 | 1.3709 | 0.01046 | -0.0312 | 131.0612
10 | 1.405 | 0.01087 | -0.0271 | 129.2548
10.5 | 1.4368 | 0.01137 | -0.0226 | 126.3676
11 | 1.467 | 0.01195 | -0.0179 | 122.7615
11.5 | 1.4962 | 0.01251 | -0.0131 | 119.6003
12 | 1.5164 | 0.01313 | -0.0066 | 115.4912
12.5 | 1.5406 | 0.01394 | -0.0014 | 110.5165
13 | 1.5651 | 0.01495 | 0.0033 | 104.689
13.5 | 1.5869 | 0.01621 | 0.0078 | 97.8964
14 | 1.6045 | 0.01784 | 0.0123 | 89.9383
14.5 | 1.6213 | 0.0197 | 0.0161 | 82.2995
15 | 1.6341 | 0.02205 | 0.0196 | 74.1088
15.5 | 1.6413 | 0.0251 | 0.0224 | 65.3904
16 | 1.6449 | 0.02887 | 0.0243 | 56.9761
16.5 | 1.6407 | 0.03382 | 0.0253 | 48.5127
17 | 1.6325 | 0.03976 | 0.0251 | 41.0589
17.5 | 1.6156 | 0.04716 | 0.0239 | 34.2578
18 | 1.5858 | 0.05655 | 0.0215 | 28.0424
18.5 | 1.5468 | 0.06754 | 0.0181 | 22.902
19 | 1.505 | 0.07927 | 0.0141 | 18.9857
19.5 | 1.4584 | 0.09202 | 0.0094 | 15.8487
20 | 1.4141 | 0.10485 | 0.0043 | 13.4869

## 53. Re 2M Mach 0.25 (1)
BIGFOIL.COM POLAR EXPORT
NACA34014
NACA34014 |  |  |  | Cl Max: | 1.593 | at alpha= | 13 | deg
JavaFoil+Calcfoil stall+Eppler ext transition |  |  |  | L/D Max: | 120.066 | at alpha= | 6 | deg
Re: | 2000000 |  |  | Cd Min: | 0.00841 | at alpha= | 0.5 | deg
Mach: | 0.25 |  |  | Cl=0 at alpha= | -2.3548 | deg
|  |  |  | @ Cl=0.1, Cd= | 0.010932
|  |  |  | @ Cl=0.4, Cd= | 0.0084431
|  |  |  | @ Cl=0.6, Cd= | 0.0090258
alpha (deg) | Cl | Cd | Cm | Cl/Cd
-17.5 | -0.479 | 0.16369 | -0.008 | -2.927
-17 | -0.519 | 0.15227 | -0.008 | -3.41
-16.5 | -0.556 | 0.14259 | -0.008 | -3.901
-16 | -0.59 | 0.13254 | -0.008 | -4.45
-15.5 | -0.62 | 0.12412 | -0.009 | -4.993
-15 | -0.646 | 0.11569 | -0.009 | -5.581
-14.5 | -0.667 | 0.10823 | -0.009 | -6.165
-14 | -0.685 | 0.10101 | -0.009 | -6.777
-13.5 | -0.696 | 0.09468 | -0.009 | -7.354
-13 | -0.702 | 0.08836 | -0.01 | -7.948
-12.5 | -0.704 | 0.0826 | -0.01 | -8.518
-12 | -0.701 | 0.07725 | -0.01 | -9.068
-11.5 | -0.693 | 0.07203 | -0.01 | -9.621
-11 | -0.681 | 0.06713 | -0.011 | -10.147
-10.5 | -0.665 | 0.06248 | -0.011 | -10.644
-10 | -0.645 | 0.05792 | -0.011 | -11.139
-9.5 | -0.622 | 0.05345 | -0.012 | -11.631
-9 | -0.596 | 0.04845 | -0.013 | -12.302
-8.5 | -0.681 | 0.01148 | -0.02 | -59.357
-8 | -0.64 | 0.00989 | -0.02 | -64.66
-7.5 | -0.593 | 0.01012 | -0.02 | -58.619
-7 | -0.544 | 0.01036 | -0.02 | -52.47
-6.5 | -0.492 | 0.01076 | -0.021 | -45.699
-6 | -0.437 | 0.01057 | -0.021 | -41.334
-5.5 | -0.381 | 0.0104 | -0.021 | -36.61
-5 | -0.323 | 0.01089 | -0.021 | -29.668
-4.5 | -0.264 | 0.01079 | -0.022 | -24.451
-4 | -0.204 | 0.01026 | -0.022 | -19.83
-3.5 | -0.142 | 0.01031 | -0.022 | -13.818
-3 | -0.081 | 0.0111 | -0.022 | -7.265
-2.5 | -0.018 | 0.01111 | -0.023 | -1.65
-2 | 0.044 | 0.01103 | -0.023 | 4.02
-1.5 | 0.107 | 0.01092 | -0.023 | 9.825
-1 | 0.17 | 0.01086 | -0.023 | 15.695
-0.5 | 0.233 | 0.01086 | -0.024 | 21.488
0 | 0.296 | 0.01131 | -0.024 | 26.172
0.5 | 0.359 | 0.00841 | -0.024 | 42.638
1 | 0.421 | 0.00846 | -0.025 | 49.748
1.5 | 0.483 | 0.00855 | -0.025 | 56.551
2 | 0.546 | 0.00866 | -0.025 | 63.019
2.5 | 0.608 | 0.00908 | -0.025 | 66.931
3 | 0.669 | 0.00863 | -0.026 | 77.548
3.5 | 0.731 | 0.00879 | -0.026 | 83.156
4 | 0.792 | 0.0085 | -0.026 | 93.112
4.5 | 0.853 | 0.0087 | -0.027 | 97.979
5 | 0.913 | 0.00897 | -0.027 | 101.819
5.5 | 0.973 | 0.00875 | -0.027 | 111.183
6 | 1.032 | 0.0086 | -0.028 | 120.066
6.5 | 1.091 | 0.01005 | -0.028 | 108.521
7 | 1.149 | 0.01043 | -0.028 | 110.206
7.5 | 1.206 | 0.01097 | -0.028 | 109.894
8 | 1.262 | 0.01144 | -0.029 | 110.303
8.5 | 1.316 | 0.01193 | -0.029 | 110.246
9 | 1.367 | 0.01254 | -0.029 | 109.059
9.5 | 1.415 | 0.01324 | -0.029 | 106.879
10 | 1.46 | 0.01409 | -0.03 | 103.573
10.5 | 1.5 | 0.01515 | -0.03 | 99.015
11 | 1.534 | 0.01648 | -0.03 | 93.064
11.5 | 1.562 | 0.01831 | -0.03 | 85.291
12 | 1.582 | 0.02087 | -0.03 | 75.791
12.5 | 1.592 | 0.02465 | -0.03 | 64.59
13 | 1.593 | 0.03028 | -0.03 | 52.606
13.5 | 1.585 | 0.03823 | -0.029 | 41.463
14 | 1.58 | 0.04528 | -0.029 | 34.902
14.5 | 1.573 | 0.05175 | -0.029 | 30.393
15 | 1.561 | 0.05815 | -0.029 | 26.853
15.5 | 1.546 | 0.06468 | -0.029 | 23.902
16 | 1.525 | 0.07153 | -0.028 | 21.32
16.5 | 1.499 | 0.0787 | -0.028 | 19.044
17 | 1.468 | 0.08608 | -0.028 | 17.049
17.5 | 1.431 | 0.09385 | -0.028 | 15.246
18 | 1.385 | 0.10209 | -0.028 | 13.569

## 54. Re 2M Mach 0.25 (2)
BIGFOIL.COM POLAR EXPORT
NACA34014
NACA34014 |  |  |  | Cl Max: | 1.6206 | at alpha= | 14.5 | deg
XFOIL ncrit=9 |  |  |  | L/D Max: | 129.678 | at alpha= | 9 | deg
Re: | 2000000 |  |  | Cd Min: | 0.18728 | at alpha= | -17.5 | deg
Mach: | 0.25 |  |  | Cl=0 at alpha= | -2.518 | deg
|  |  |  | @ Cl=0.1, Cd= | 0.0084036
|  |  |  | @ Cl=0.4, Cd= | 0.0064696
|  |  |  | @ Cl=0.6, Cd= | 0.0067223
alpha (deg) | Cl | Cd | Cm | Cl/Cd
-17.5 | -0.52 | 0.18728 | 0.0059 | -2.7766
-17 | -0.5002 | 0.18289 | 0.0036 | -2.735
-16.5 | -0.4843 | 0.17683 | 0.0007 | -2.7388
-16 | -0.4779 | 0.1667 | -0.0037 | -2.8668
-15.5 | -0.4616 | 0.16155 | -0.0057 | -2.8573
-14.5 | -1.0473 | 0.03843 | -0.0801 | -27.2521
-14 | -1.0791 | 0.03202 | -0.0762 | -33.7008
-13.5 | -1.0977 | 0.028 | -0.0686 | -39.2036
-13 | -1.1127 | 0.02575 | -0.0576 | -43.2117
-12.5 | -1.115 | 0.0236 | -0.0477 | -47.2458
-12 | -1.0615 | 0.0207 | -0.048 | -51.2802
-11.5 | -1.0002 | 0.01863 | -0.0488 | -53.6876
-11 | -0.9477 | 0.01631 | -0.0479 | -58.1055
-10.5 | -0.8817 | 0.01501 | -0.0488 | -58.7408
-10 | -0.8178 | 0.01386 | -0.0492 | -59.0043
-9.5 | -0.7382 | 0.01278 | -0.0526 | -57.7621
-9 | -0.666 | 0.01156 | -0.055 | -57.6125
-8.5 | -0.5998 | 0.0109 | -0.0557 | -55.0275
-8 | -0.5468 | 0.01043 | -0.0537 | -52.4257
-7.5 | -0.5015 | 0.00992 | -0.0502 | -50.5544
-7 | -0.4546 | 0.00962 | -0.047 | -47.2557
-6.5 | -0.4065 | 0.00941 | -0.0441 | -43.1987
-6 | -0.3589 | 0.00912 | -0.0412 | -39.3531
-5.5 | -0.3089 | 0.00896 | -0.0389 | -34.4754
-5 | -0.2589 | 0.00879 | -0.0365 | -29.4539
-4 | -0.1559 | 0.00857 | -0.0327 | -18.1914
-3.5 | -0.1035 | 0.00855 | -0.031 | -12.1053
-3 | -0.051 | 0.00848 | -0.0293 | -6.0142
-2.5 | 0.0019 | 0.00845 | -0.0278 | 0.22485
-2 | 0.0557 | 0.00842 | -0.0265 | 6.6152
-1.5 | 0.1097 | 0.0084 | -0.0252 | 13.0595
-1 | 0.1641 | 0.00837 | -0.0241 | 19.6057
-0.5 | 0.2187 | 0.00834 | -0.023 | 26.223
0 | 0.2726 | 0.00829 | -0.0218 | 32.883
0.5 | 0.3105 | 0.0072 | -0.0179 | 43.125
1 | 0.3534 | 0.0067 | -0.0146 | 52.7463
1.5 | 0.3997 | 0.00647 | -0.0117 | 61.7774
2 | 0.4468 | 0.0064 | -0.0089 | 69.8125
2.5 | 0.4986 | 0.0064 | -0.0071 | 77.9062
3 | 0.555 | 0.00656 | -0.0064 | 84.6037
4 | 0.6881 | 0.00704 | -0.0094 | 97.7415
4.5 | 0.7628 | 0.00728 | -0.0127 | 104.7802
5 | 0.8312 | 0.00762 | -0.0147 | 109.0814
5.5 | 0.8943 | 0.00788 | -0.0155 | 113.4898
6 | 0.965 | 0.00826 | -0.0181 | 116.8281
6.5 | 1.0352 | 0.00854 | -0.0204 | 121.2178
7 | 1.101 | 0.00896 | -0.0219 | 122.8795
7.5 | 1.1662 | 0.00928 | -0.0231 | 125.6681
8 | 1.2354 | 0.00969 | -0.0253 | 127.4923
8.5 | 1.3033 | 0.01012 | -0.0272 | 128.7846
9 | 1.3707 | 0.01057 | -0.029 | 129.6783
9.5 | 1.4058 | 0.01104 | -0.0242 | 127.337
10 | 1.4368 | 0.01158 | -0.0187 | 124.076
10.5 | 1.4686 | 0.01209 | -0.0133 | 121.4723
11 | 1.4885 | 0.01266 | -0.0057 | 117.575
11.5 | 1.5126 | 0.0134 | 0.0007 | 112.8806
12 | 1.5393 | 0.01434 | 0.0061 | 107.3431
12.5 | 1.5643 | 0.01555 | 0.0112 | 100.5981
13 | 1.5866 | 0.01704 | 0.016 | 93.1103
13.5 | 1.6029 | 0.01906 | 0.0207 | 84.0976
14 | 1.6132 | 0.02173 | 0.0248 | 74.2384
14.5 | 1.6206 | 0.02502 | 0.028 | 64.7722
15 | 1.6206 | 0.02942 | 0.0301 | 55.085
15.5 | 1.611 | 0.03528 | 0.0308 | 45.6633
16 | 1.5937 | 0.04257 | 0.03 | 37.4372
16.5 | 1.5656 | 0.05156 | 0.028 | 30.3646
17 | 1.524 | 0.06256 | 0.0248 | 24.3606
17.5 | 1.4764 | 0.07463 | 0.0208 | 19.7829
18 | 1.4307 | 0.08682 | 0.0163 | 16.4789
18.5 | 1.3847 | 0.09944 | 0.0113 | 13.925
19 | 1.3458 | 0.11153 | 0.0062 | 12.0667
19.5 | 1.3186 | 0.12232 | 0.0013 | 10.7799

## 55. Re 2M Mach 0.50 (1)
BIGFOIL.COM POLAR EXPORT
NACA34014
NACA34014 |  |  |  | Cl Max: | 1.473 | at alpha= | 10 | deg
JavaFoil+Calcfoil stall+Eppler ext transition |  |  |  | L/D Max: | 99.258 | at alpha= | 6 | deg
Re: | 2000000 |  |  | Cd Min: | 0.00828 | at alpha= | 3.5 | deg
Mach: | 0.5 |  |  | Cl=0 at alpha= | -2.3551 | deg
|  |  |  | @ Cl=0.1, Cd= | 0.010721
|  |  |  | @ Cl=0.4, Cd= | 0.00846
|  |  |  | @ Cl=0.6, Cd= | 0.0085668
alpha (deg) | Cl | Cd | Cm | Cl/Cd
-20 | -0.958 | 0.18007 | -0.01 | -5.322
-19.5 | -0.931 | 0.17437 | -0.01 | -5.339
-19 | -0.905 | 0.16957 | -0.01 | -5.336
-18.5 | -0.879 | 0.16491 | -0.01 | -5.328
-18 | -0.851 | 0.15888 | -0.01 | -5.358
-17.5 | -0.825 | 0.15431 | -0.01 | -5.346
-17 | -0.799 | 0.15017 | -0.01 | -5.318
-16.5 | -0.771 | 0.14603 | -0.01 | -5.28
-16 | -0.744 | 0.14015 | -0.01 | -5.312
-15.5 | -0.718 | 0.13512 | -0.01 | -5.313
-15 | -0.69 | 0.12999 | -0.01 | -5.311
-14.5 | -0.664 | 0.12629 | -0.01 | -5.256
-14 | -0.637 | 0.12262 | -0.01 | -5.195
-13.5 | -0.609 | 0.11769 | -0.01 | -5.178
-13 | -0.583 | 0.1119 | -0.01 | -5.206
-12.5 | -0.556 | 0.1086 | -0.01 | -5.116
-12 | -0.528 | 0.10635 | -0.01 | -4.966
-11.5 | -0.501 | 0.10098 | -0.01 | -4.963
-11 | -0.474 | 0.09166 | -0.01 | -5.168
-10.5 | -0.447 | 0.07447 | -0.01 | -5.998
-10 | -0.419 | 0.08781 | -0.01 | -4.774
-9.5 | -0.392 | 0.06898 | -0.01 | -5.683
-9 | -0.365 | 0.07208 | -0.01 | -5.058
-8.5 | -0.338 | 0.05994 | -0.01 | -5.632
-8 | -0.31 | 0.05903 | -0.01 | -5.25
-7.5 | -0.375 | 0.05567 | -0.01 | -6.731
-7 | -0.418 | 0.04762 | -0.012 | -8.783
-6.5 | -0.405 | 0.04256 | -0.013 | -9.511
-6 | -0.377 | 0.03712 | -0.015 | -10.146
-5.5 | -0.407 | 0.01021 | -0.024 | -39.852
-5 | -0.35 | 0.01048 | -0.024 | -33.396
-4.5 | -0.289 | 0.01033 | -0.024 | -27.959
-4 | -0.224 | 0.01081 | -0.024 | -20.731
-3.5 | -0.158 | 0.01092 | -0.025 | -14.43
-3 | -0.089 | 0.01108 | -0.025 | -8.077
-2.5 | -0.02 | 0.01088 | -0.025 | -1.874
-2 | 0.049 | 0.01075 | -0.026 | 4.594
-1.5 | 0.12 | 0.01071 | -0.026 | 11.178
-1 | 0.19 | 0.0112 | -0.026 | 16.988
-0.5 | 0.26 | 0.01067 | -0.026 | 24.391
0 | 0.33 | 0.01057 | -0.027 | 31.226
0.5 | 0.4 | 0.00846 | -0.027 | 47.256
1 | 0.469 | 0.00885 | -0.027 | 53.015
1.5 | 0.538 | 0.00845 | -0.028 | 63.762
2 | 0.607 | 0.00858 | -0.028 | 70.784
2.5 | 0.676 | 0.0083 | -0.028 | 81.472
3 | 0.744 | 0.00846 | -0.029 | 87.985
3.5 | 0.812 | 0.00828 | -0.029 | 98.041
4 | 0.879 | 0.00951 | -0.029 | 92.347
4.5 | 0.945 | 0.00988 | -0.03 | 95.578
5 | 1.01 | 0.01046 | -0.03 | 96.582
5.5 | 1.074 | 0.0109 | -0.03 | 98.532
6 | 1.137 | 0.01146 | -0.031 | 99.258
6.5 | 1.198 | 0.01208 | -0.031 | 99.171
7 | 1.257 | 0.01282 | -0.031 | 97.998
7.5 | 1.313 | 0.01387 | -0.031 | 94.605
8 | 1.364 | 0.01501 | -0.032 | 90.888
8.5 | 1.409 | 0.01653 | -0.032 | 85.269
9 | 1.445 | 0.01852 | -0.032 | 78.045
9.5 | 1.468 | 0.02142 | -0.032 | 68.504
10 | 1.473 | 0.02585 | -0.031 | 56.987
10.5 | 1.456 | 0.03275 | -0.031 | 44.47
11 | 1.408 | 0.04404 | -0.03 | 31.983
11.5 | 1.313 | 0.06161 | -0.029 | 21.306
12 | 0.845 | 0.08135 | -0.028 | 10.383
12.5 | 0.863 | 0.09491 | -0.027 | 9.093
13 | 0.845 | 0.11278 | -0.017 | 7.49
13.5 | 0.873 | 0.12068 | -0.018 | 7.235
14 | 0.903 | 0.12767 | -0.019 | 7.071
14.5 | 0.931 | 0.13107 | -0.02 | 7.107
15 | 0.96 | 0.13978 | -0.021 | 6.871

## 56. Re 2M Mach 0.50 (2)
BIGFOIL.COM POLAR EXPORT
NACA34014
NACA34014 |  |  |  | Cl Max: | 1.6042 | at alpha= | 12 | deg
XFOIL ncrit=9 |  |  |  | L/D Max: | 117.412 | at alpha= | 7 | deg
Re: | 2000000 |  |  | Cd Min: | 0.24206 | at alpha= | -20 | deg
Mach: | 0.5 |  |  | Cl=0 at alpha= | -2.5261 | deg
|  |  |  | @ Cl=0.1, Cd= | 0.0089383
|  |  |  | @ Cl=0.4, Cd= | 0.0076684
|  |  |  | @ Cl=0.6, Cd= | 0.007105
alpha (deg) | Cl | Cd | Cm | Cl/Cd
-20 | -0.6274 | 0.24206 | 0.0288 | -2.5919
-19.5 | -0.6055 | 0.23559 | 0.0252 | -2.5701
-19 | -0.5832 | 0.22906 | 0.0213 | -2.5461
-18.5 | -0.5617 | 0.22196 | 0.0174 | -2.5306
-18 | -0.544 | 0.21217 | 0.0123 | -2.564
-17.5 | -0.5251 | 0.20417 | 0.0082 | -2.5719
-17 | -0.5039 | 0.19775 | 0.0053 | -2.5482
-16.5 | -0.4828 | 0.19116 | 0.002 | -2.5256
-16 | -0.463 | 0.18414 | -0.0013 | -2.5144
-15.5 | -0.4449 | 0.17649 | -0.0048 | -2.5208
-15 | -0.4285 | 0.16876 | -0.0081 | -2.5391
-14.5 | -0.4158 | 0.16003 | -0.0116 | -2.5983
-14 | -0.4 | 0.15273 | -0.0145 | -2.619
-13.5 | -0.3879 | 0.1447 | -0.0176 | -2.6807
-13 | -0.3833 | 0.13487 | -0.0213 | -2.842
-12.5 | -0.3732 | 0.12745 | -0.024 | -2.9282
-12 | -0.3661 | 0.1196 | -0.0267 | -3.061
-11.5 | -0.3555 | 0.113 | -0.0287 | -3.146
-11 | -0.3542 | 0.10476 | -0.0313 | -3.3811
-10.5 | -0.3574 | 0.09623 | -0.034 | -3.714
-10 | -0.3814 | 0.0846 | -0.0386 | -4.5083
-9.5 | -0.3728 | 0.07381 | -0.0489 | -5.0508
-9 | -0.3742 | 0.06242 | -0.0596 | -5.9949
-8.5 | -0.3748 | 0.04473 | -0.0879 | -8.3792
-8 | -0.3892 | 0.03364 | -0.0953 | -11.5696
-7.5 | -0.4516 | 0.02513 | -0.0821 | -17.9706
-7 | -0.4565 | 0.01889 | -0.0727 | -24.1662
-6.5 | -0.4397 | 0.01338 | -0.0649 | -32.8625
-6 | -0.3903 | 0.01178 | -0.0594 | -33.1324
-5.5 | -0.3371 | 0.0109 | -0.0545 | -30.9266
-5 | -0.2845 | 0.01024 | -0.0496 | -27.7832
-4.5 | -0.2283 | 0.00988 | -0.0454 | -23.1073
-4 | -0.1725 | 0.00956 | -0.0415 | -18.0439
-3.5 | -0.1145 | 0.00939 | -0.0382 | -12.1938
-3 | -0.0564 | 0.00921 | -0.0351 | -6.1238
-2.5 | 0.0031 | 0.00908 | -0.0324 | 0.34141
-2 | 0.0637 | 0.00898 | -0.03 | 7.0935
-1.5 | 0.1247 | 0.00891 | -0.0278 | 13.9955
-1 | 0.1857 | 0.00886 | -0.0258 | 20.9594
-0.5 | 0.2469 | 0.00882 | -0.0239 | 27.9932
0.5 | 0.3686 | 0.00875 | -0.02 | 42.1257
1 | 0.4046 | 0.00751 | -0.0139 | 53.8748
1.5 | 0.452 | 0.00713 | -0.0093 | 63.3941
2 | 0.5025 | 0.00702 | -0.0051 | 71.5812
2.5 | 0.5549 | 0.00699 | -0.0012 | 79.3848
3 | 0.6137 | 0.00714 | 0.0015 | 85.9524
3.5 | 0.6915 | 0.00739 | 0.0004 | 93.5724
4 | 0.7741 | 0.0078 | -0.0018 | 99.2436
4.5 | 0.864 | 0.00819 | -0.0053 | 105.4945
5 | 0.9424 | 0.00866 | -0.0063 | 108.8222
5.5 | 1.0212 | 0.0091 | -0.0071 | 112.2198
6 | 1.1046 | 0.00964 | -0.0086 | 114.5851
6.5 | 1.1831 | 0.0102 | -0.0089 | 115.9902
7 | 1.2657 | 0.01078 | -0.0097 | 117.4119
7.5 | 1.3469 | 0.01149 | -0.0101 | 117.2237
8 | 1.3939 | 0.01196 | -0.0041 | 116.5468
8.5 | 1.4143 | 0.01263 | 0.0062 | 111.9794
9 | 1.4496 | 0.01336 | 0.014 | 108.503
9.5 | 1.4832 | 0.01445 | 0.0214 | 102.6436
10.5 | 1.5523 | 0.01757 | 0.0339 | 88.3495
11 | 1.58 | 0.01998 | 0.0393 | 79.0791
11.5 | 1.5989 | 0.02334 | 0.0437 | 68.5047
12 | 1.6042 | 0.02813 | 0.0467 | 57.0281
12.5 | 1.5888 | 0.03506 | 0.0476 | 45.3166
13 | 1.5479 | 0.04457 | 0.0461 | 34.7296
13.5 | 1.4878 | 0.05598 | 0.043 | 26.5773
14 | 1.413 | 0.06894 | 0.0383 | 20.4961
14.5 | 1.3546 | 0.08103 | 0.0334 | 16.7173
15 | 1.2997 | 0.09344 | 0.0278 | 13.9095
15.5 | 1.2617 | 0.10472 | 0.0226 | 12.0483
16 | 1.2308 | 0.11565 | 0.0174 | 10.6425
16.5 | 1.2043 | 0.12652 | 0.0118 | 9.5187
17 | 1.1815 | 0.13737 | 0.006 | 8.6009

## 57. Re 3M Mach 0.00 (1)
BIGFOIL.COM POLAR EXPORT
NACA34014
NACA34014 |  |  |  | Cl Max: | 1.65 | at alpha= | 15.5 | deg
JavaFoil+Calcfoil stall+Eppler ext transition |  |  |  | L/D Max: | 131.672 | at alpha= | 7.5 | deg
Re: | 3000000 |  |  | Cd Min: | 0.00837 | at alpha= | 2.5 | deg
Mach: | 0 |  |  | Cl=0 at alpha= | -2.3525 | deg
|  |  |  | @ Cl=0.1, Cd= | 0.010709
|  |  |  | @ Cl=0.4, Cd= | 0.00839
|  |  |  | @ Cl=0.6, Cd= | 0.0083847
alpha (deg) | Cl | Cd | Cm | Cl/Cd
-15.5 | -0.827 | 0.10403 | -0.009 | -7.953
-15 | -0.826 | 0.09827 | -0.01 | -8.405
-14.5 | -0.822 | 0.0928 | -0.01 | -8.859
-14 | -0.816 | 0.08749 | -0.01 | -9.326
-13.5 | -0.807 | 0.08231 | -0.01 | -9.798
-13 | -0.794 | 0.07719 | -0.01 | -10.286
-12.5 | -0.779 | 0.07211 | -0.011 | -10.805
-12 | -0.762 | 0.06727 | -0.011 | -11.326
-11.5 | -0.743 | 0.06211 | -0.011 | -11.958
-11 | -0.723 | 0.05589 | -0.012 | -12.94
-10.5 | -0.831 | 0.01204 | -0.018 | -69.052
-10 | -0.801 | 0.01129 | -0.018 | -70.981
-9.5 | -0.764 | 0.01086 | -0.019 | -70.338
-9 | -0.724 | 0.00987 | -0.019 | -73.297
-8.5 | -0.68 | 0.01015 | -0.019 | -66.973
-8 | -0.634 | 0.00988 | -0.019 | -64.117
-7.5 | -0.585 | 0.01023 | -0.019 | -57.162
-7 | -0.534 | 0.00999 | -0.02 | -53.426
-6.5 | -0.481 | 0.01048 | -0.02 | -45.905
-6 | -0.427 | 0.01035 | -0.02 | -41.232
-5.5 | -0.371 | 0.01019 | -0.02 | -36.416
-5 | -0.314 | 0.01008 | -0.021 | -31.174
-4.5 | -0.256 | 0.01074 | -0.021 | -23.873
-4 | -0.198 | 0.01068 | -0.021 | -18.499
-3.5 | -0.138 | 0.01086 | -0.021 | -12.724
-3 | -0.078 | 0.01035 | -0.022 | -7.554
-2.5 | -0.018 | 0.01017 | -0.022 | -1.747
-2 | 0.043 | 0.01069 | -0.022 | 4.02
-1.5 | 0.104 | 0.01071 | -0.022 | 9.71
-1 | 0.165 | 0.01052 | -0.023 | 15.694
-0.5 | 0.226 | 0.01048 | -0.023 | 21.558
0 | 0.287 | 0.01038 | -0.023 | 27.624
0.5 | 0.347 | 0.00839 | -0.023 | 41.423
1 | 0.408 | 0.00839 | -0.024 | 48.614
1.5 | 0.469 | 0.00848 | -0.024 | 55.256
2 | 0.529 | 0.0089 | -0.024 | 59.402
2.5 | 0.589 | 0.00837 | -0.025 | 70.387
3 | 0.649 | 0.00845 | -0.025 | 76.8
3.5 | 0.709 | 0.00854 | -0.025 | 82.993
4 | 0.768 | 0.00873 | -0.025 | 88.011
4.5 | 0.827 | 0.00838 | -0.026 | 98.717
5 | 0.886 | 0.0086 | -0.026 | 102.999
5.5 | 0.945 | 0.00856 | -0.026 | 110.301
6 | 1.003 | 0.00877 | -0.027 | 114.294
6.5 | 1.06 | 0.00877 | -0.027 | 120.872
7 | 1.117 | 0.00906 | -0.027 | 123.325
7.5 | 1.174 | 0.00891 | -0.028 | 131.672
8 | 1.229 | 0.01016 | -0.028 | 120.963
8.5 | 1.283 | 0.01056 | -0.028 | 121.541
9 | 1.335 | 0.011 | -0.028 | 121.352
9.5 | 1.385 | 0.01152 | -0.029 | 120.288
10 | 1.432 | 0.01213 | -0.029 | 118.082
10.5 | 1.476 | 0.01286 | -0.029 | 114.769
11 | 1.517 | 0.01377 | -0.029 | 110.157
11.5 | 1.553 | 0.0149 | -0.03 | 104.174
12 | 1.583 | 0.01639 | -0.03 | 96.585
12.5 | 1.607 | 0.01855 | -0.03 | 86.636
13 | 1.623 | 0.0215 | -0.03 | 75.493
13.5 | 1.634 | 0.02542 | -0.03 | 64.276
14 | 1.642 | 0.02996 | -0.029 | 54.8
14.5 | 1.646 | 0.03482 | -0.029 | 47.275
15 | 1.648 | 0.03988 | -0.029 | 41.337
15.5 | 1.65 | 0.0449 | -0.029 | 36.739
16 | 1.648 | 0.05035 | -0.029 | 32.723
16.5 | 1.644 | 0.05574 | -0.029 | 29.489
17 | 1.637 | 0.06152 | -0.029 | 26.61
17.5 | 1.628 | 0.06742 | -0.029 | 24.145
18 | 1.614 | 0.07351 | -0.029 | 21.953
18.5 | 1.597 | 0.07985 | -0.029 | 19.995
19 | 1.577 | 0.08629 | -0.029 | 18.274
19.5 | 1.555 | 0.09302 | -0.029 | 16.714
20 | 1.53 | 0.10002 | -0.029 | 15.299

## 58. Re 3M Mach 0.00 (2)
BIGFOIL.COM POLAR EXPORT
NACA34014
NACA34014 |  |  |  | Cl Max: | 1.688 | at alpha= | 17 | deg
XFOIL ncrit=9 |  |  |  | L/D Max: | 141.92 | at alpha= | 9.5 | deg
Re: | 3000000 |  |  | Cd Min: | 0.08659 | at alpha= | 20 | deg
Mach: | 0 |  |  | Cl=0 at alpha= | -2.4905 | deg
|  |  |  | @ Cl=0.1, Cd= | 0.0077419
|  |  |  | @ Cl=0.4, Cd= | 0.0060617
|  |  |  | @ Cl=0.6, Cd= | 0.0059547
alpha (deg) | Cl | Cd | Cm | Cl/Cd
-20 | -1.4633 | 0.03947 | -0.079 | -37.0737
-19.5 | -1.4672 | 0.0346 | -0.0789 | -42.4046
-19 | -1.4636 | 0.03091 | -0.0775 | -47.3504
-18.5 | -1.4534 | 0.02809 | -0.0752 | -51.7408
-18 | -1.4387 | 0.02583 | -0.0723 | -55.6988
-17.5 | -1.4236 | 0.02379 | -0.0686 | -59.8403
-17 | -1.4005 | 0.02241 | -0.0649 | -62.4944
-16.5 | -1.3783 | 0.02111 | -0.0606 | -65.2913
-16 | -1.3571 | 0.02 | -0.0555 | -67.855
-15.5 | -1.3408 | 0.01918 | -0.0487 | -69.9062
-15 | -1.3205 | 0.01839 | -0.0425 | -71.8053
-14.5 | -1.2978 | 0.0175 | -0.0366 | -74.16
-14 | -1.259 | 0.0162 | -0.0342 | -77.716
-13.5 | -1.2011 | 0.01521 | -0.0352 | -78.9678
-13 | -1.1406 | 0.01442 | -0.0366 | -79.0985
-12.5 | -1.0782 | 0.01373 | -0.0382 | -78.5288
-12 | -1.0227 | 0.01305 | -0.0383 | -78.3678
-11.5 | -0.9621 | 0.01242 | -0.0394 | -77.4638
-11 | -0.901 | 0.0115 | -0.0407 | -78.3478
-10.5 | -0.8429 | 0.01088 | -0.0412 | -77.4724
-10 | -0.7626 | 0.01025 | -0.0465 | -74.4
-9.5 | -0.693 | 0.00978 | -0.0494 | -70.8589
-9 | -0.6417 | 0.00931 | -0.0482 | -68.9259
-8.5 | -0.5955 | 0.00902 | -0.0459 | -66.02
-8 | -0.5497 | 0.00883 | -0.0434 | -62.2537
-7.5 | -0.5028 | 0.00868 | -0.0412 | -57.9263
-7 | -0.4567 | 0.00843 | -0.0389 | -54.1756
-6.5 | -0.4083 | 0.0083 | -0.037 | -49.1928
-6 | -0.3586 | 0.00819 | -0.0354 | -43.7851
-5.5 | -0.3095 | 0.00806 | -0.0337 | -38.3995
-5 | -0.2586 | 0.008 | -0.0323 | -32.325
-4.5 | -0.2081 | 0.0079 | -0.0309 | -26.3418
-4 | -0.1567 | 0.00788 | -0.0296 | -19.8858
-3.5 | -0.1052 | 0.00782 | -0.0284 | -13.4527
-3 | -0.0533 | 0.00779 | -0.0273 | -6.8421
-2.5 | -0.001 | 0.00779 | -0.0262 | -0.12837
-2 | 0.0519 | 0.00776 | -0.0253 | 6.6881
-1.5 | 0.105 | 0.00774 | -0.0245 | 13.5659
-1 | 0.1583 | 0.0077 | -0.0236 | 20.5584
-0.5 | 0.2114 | 0.00769 | -0.0228 | 27.4902
0 | 0.265 | 0.00762 | -0.0221 | 34.7769
0.5 | 0.3154 | 0.00739 | -0.0208 | 42.6793
1 | 0.3508 | 0.00631 | -0.0167 | 55.5943
1.5 | 0.3975 | 0.00607 | -0.0146 | 65.486
2 | 0.4455 | 0.00591 | -0.0127 | 75.3807
2.5 | 0.4922 | 0.00586 | -0.0105 | 83.9932
3 | 0.5415 | 0.00584 | -0.0087 | 92.7226
3.5 | 0.5941 | 0.00594 | -0.0078 | 100.0168
4 | 0.6541 | 0.00609 | -0.0085 | 107.4056
4.5 | 0.7138 | 0.00629 | -0.0093 | 113.4817
5 | 0.7839 | 0.00654 | -0.0125 | 119.8624
5.5 | 0.8489 | 0.00679 | -0.0146 | 125.0221
6 | 0.9086 | 0.00706 | -0.0155 | 128.6969
6.5 | 0.9742 | 0.00733 | -0.0178 | 132.9059
7 | 1.0386 | 0.00763 | -0.0199 | 136.1206
7.5 | 1.1009 | 0.00795 | -0.0216 | 138.478
8 | 1.1587 | 0.00828 | -0.0223 | 139.9396
8.5 | 1.2207 | 0.00868 | -0.0241 | 140.6336
9 | 1.284 | 0.00905 | -0.0262 | 141.8785
9.5 | 1.3454 | 0.00948 | -0.028 | 141.9198
10 | 1.4053 | 0.00996 | -0.0296 | 141.0944
10.5 | 1.455 | 0.01049 | -0.029 | 138.7035
11 | 1.485 | 0.01104 | -0.0244 | 134.5109
11.5 | 1.5135 | 0.01164 | -0.0196 | 130.0258
12 | 1.5394 | 0.01232 | -0.0143 | 124.9513
12.5 | 1.5557 | 0.013 | -0.0073 | 119.6692
13 | 1.5785 | 0.01387 | -0.0021 | 113.8068
13.5 | 1.6019 | 0.01492 | 0.0025 | 107.366
14 | 1.6219 | 0.01626 | 0.007 | 99.7478
14.5 | 1.6391 | 0.01789 | 0.0112 | 91.621
15 | 1.655 | 0.01979 | 0.0149 | 83.6281
15.5 | 1.6692 | 0.02203 | 0.018 | 75.7694
16.5 | 1.6858 | 0.0283 | 0.0224 | 59.5689
17 | 1.688 | 0.03255 | 0.0233 | 51.8587
17.5 | 1.6808 | 0.03819 | 0.0234 | 44.0115
18 | 1.6722 | 0.04446 | 0.0225 | 37.6113
18.5 | 1.6484 | 0.05289 | 0.0206 | 31.1666
19 | 1.6141 | 0.06308 | 0.0177 | 25.5881
19.5 | 1.5753 | 0.07426 | 0.0141 | 21.2133
20 | 1.5304 | 0.08659 | 0.0097 | 17.6741

## 59. Re 3M Mach 0.10 (1)
BIGFOIL.COM POLAR EXPORT
NACA34014
NACA34014 |  |  |  | Cl Max: | 1.64 | at alpha= | 15 | deg
JavaFoil+Calcfoil stall+Eppler ext transition |  |  |  | L/D Max: | 131.127 | at alpha= | 7.5 | deg
Re: | 3000000 |  |  | Cd Min: | 0.00839 | at alpha= | 0.5 | deg
Mach: | 0.1 |  |  | Cl=0 at alpha= | -2.3525 | deg
|  |  |  | @ Cl=0.1, Cd= | 0.010673
|  |  |  | @ Cl=0.4, Cd= | 0.0084736
|  |  |  | @ Cl=0.6, Cd= | 0.008408
alpha (deg) | Cl | Cd | Cm | Cl/Cd
-15.5 | -0.806 | 0.10574 | -0.009 | -7.622
-15 | -0.807 | 0.09993 | -0.01 | -8.077
-14.5 | -0.806 | 0.09426 | -0.01 | -8.55
-14 | -0.802 | 0.08864 | -0.01 | -9.05
-13.5 | -0.795 | 0.08338 | -0.01 | -9.535
-13 | -0.784 | 0.07833 | -0.01 | -10.012
-12.5 | -0.771 | 0.07329 | -0.011 | -10.521
-12 | -0.755 | 0.06832 | -0.011 | -11.056
-11.5 | -0.737 | 0.06333 | -0.011 | -11.641
-11 | -0.717 | 0.05801 | -0.012 | -12.366
-10.5 | -0.821 | 0.01282 | -0.018 | -64.014
-10 | -0.799 | 0.01149 | -0.018 | -69.52
-9.5 | -0.764 | 0.01098 | -0.019 | -69.538
-9 | -0.724 | 0.00995 | -0.019 | -72.754
-8.5 | -0.681 | 0.01021 | -0.019 | -66.662
-8 | -0.635 | 0.00995 | -0.019 | -63.85
-7.5 | -0.587 | 0.01029 | -0.02 | -57.007
-7 | -0.536 | 0.01008 | -0.02 | -53.148
-6.5 | -0.483 | 0.01059 | -0.02 | -45.601
-6 | -0.429 | 0.01037 | -0.02 | -41.337
-5.5 | -0.373 | 0.01025 | -0.021 | -36.349
-5 | -0.316 | 0.01014 | -0.021 | -31.143
-4.5 | -0.258 | 0.01075 | -0.021 | -23.956
-4 | -0.199 | 0.01069 | -0.021 | -18.568
-3.5 | -0.139 | 0.01086 | -0.021 | -12.779
-3 | -0.079 | 0.01035 | -0.022 | -7.591
-2.5 | -0.018 | 0.01024 | -0.022 | -1.744
-2 | 0.043 | 0.01015 | -0.022 | 4.254
-1.5 | 0.104 | 0.01071 | -0.023 | 9.758
-1 | 0.166 | 0.0106 | -0.023 | 15.658
-0.5 | 0.227 | 0.01048 | -0.023 | 21.672
0 | 0.288 | 0.01038 | -0.023 | 27.764
0.5 | 0.349 | 0.00839 | -0.024 | 41.614
1 | 0.41 | 0.00849 | -0.024 | 48.279
1.5 | 0.471 | 0.00855 | -0.024 | 55.063
2 | 0.531 | 0.0089 | -0.024 | 59.679
2.5 | 0.592 | 0.0084 | -0.025 | 70.498
3 | 0.652 | 0.00846 | -0.025 | 77.085
3.5 | 0.712 | 0.00859 | -0.025 | 82.85
4 | 0.772 | 0.00878 | -0.026 | 87.956
4.5 | 0.831 | 0.00843 | -0.026 | 98.594
5 | 0.89 | 0.00868 | -0.026 | 102.562
5.5 | 0.949 | 0.00861 | -0.026 | 110.207
6 | 1.007 | 0.00884 | -0.027 | 114.028
6.5 | 1.065 | 0.00863 | -0.027 | 123.454
7 | 1.122 | 0.00913 | -0.027 | 122.939
7.5 | 1.179 | 0.00899 | -0.028 | 131.127
8 | 1.234 | 0.01024 | -0.028 | 120.496
8.5 | 1.289 | 0.01066 | -0.028 | 120.925
9 | 1.341 | 0.01112 | -0.029 | 120.612
9.5 | 1.39 | 0.01165 | -0.029 | 119.391
10 | 1.437 | 0.01229 | -0.029 | 116.962
10.5 | 1.481 | 0.01306 | -0.029 | 113.38
11 | 1.521 | 0.01401 | -0.029 | 108.555
11.5 | 1.556 | 0.01522 | -0.03 | 102.225
12 | 1.585 | 0.01682 | -0.03 | 94.251
12.5 | 1.607 | 0.01915 | -0.03 | 83.895
13 | 1.62 | 0.02253 | -0.03 | 71.911
13.5 | 1.63 | 0.0266 | -0.03 | 61.284
14 | 1.636 | 0.0314 | -0.029 | 52.103
14.5 | 1.639 | 0.03641 | -0.029 | 45.01
15 | 1.64 | 0.04163 | -0.029 | 39.391
15.5 | 1.639 | 0.04688 | -0.029 | 34.956
16 | 1.635 | 0.05246 | -0.029 | 31.161
16.5 | 1.628 | 0.05806 | -0.029 | 28.044
17 | 1.619 | 0.06406 | -0.029 | 25.269
17.5 | 1.607 | 0.07018 | -0.029 | 22.891
18 | 1.589 | 0.07641 | -0.029 | 20.801
18.5 | 1.568 | 0.08295 | -0.029 | 18.908
19 | 1.545 | 0.08964 | -0.029 | 17.233
19.5 | 1.519 | 0.0966 | -0.029 | 15.72
20 | 1.49 | 0.10389 | -0.029 | 14.342

## 60. Re 3M Mach 0.10 (2)
BIGFOIL.COM POLAR EXPORT
NACA34014
NACA34014 |  |  |  | Cl Max: | 1.6788 | at alpha= | 16.5 | deg
XFOIL ncrit=9 |  |  |  | L/D Max: | 141.444 | at alpha= | 9 | deg
Re: | 3000000 |  |  | Cd Min: | 0.09396 | at alpha= | 20 | deg
Mach: | 0.1 |  |  | Cl=0 at alpha= | -2.4915 | deg
|  |  |  | @ Cl=0.1, Cd= | 0.0077632
|  |  |  | @ Cl=0.4, Cd= | 0.00609
|  |  |  | @ Cl=0.6, Cd= | 0.0059672
alpha (deg) | Cl | Cd | Cm | Cl/Cd
-20 | -1.3815 | 0.05128 | -0.0765 | -26.9403
-19.5 | -1.4152 | 0.04185 | -0.0806 | -33.816
-19 | -1.4275 | 0.03589 | -0.0811 | -39.7743
-18.5 | -1.4278 | 0.03172 | -0.0799 | -45.0126
-18 | -1.4206 | 0.02858 | -0.0774 | -49.7061
-17.5 | -1.412 | 0.02586 | -0.0739 | -54.6017
-17 | -1.392 | 0.02411 | -0.0703 | -57.7354
-16.5 | -1.3724 | 0.02249 | -0.0659 | -61.0227
-16 | -1.3525 | 0.0211 | -0.0609 | -64.0995
-15.5 | -1.3344 | 0.02003 | -0.0547 | -66.6201
-15 | -1.3215 | 0.01918 | -0.0469 | -68.8999
-14.5 | -1.2982 | 0.01828 | -0.041 | -71.0175
-14 | -1.2658 | 0.01723 | -0.0368 | -73.4649
-13.5 | -1.2102 | 0.01579 | -0.0374 | -76.6434
-13 | -1.1498 | 0.01486 | -0.0385 | -77.3755
-12.5 | -1.0869 | 0.01409 | -0.04 | -77.1398
-12 | -1.0304 | 0.01335 | -0.04 | -77.1835
-11.5 | -0.9696 | 0.01265 | -0.0409 | -76.6482
-11 | -0.9072 | 0.0118 | -0.0422 | -76.8814
-10.5 | -0.849 | 0.01106 | -0.0425 | -76.7631
-10 | -0.7678 | 0.01039 | -0.0477 | -73.898
-9.5 | -0.6971 | 0.00988 | -0.0506 | -70.5567
-9 | -0.6446 | 0.00945 | -0.0495 | -68.2116
-8.5 | -0.5989 | 0.00911 | -0.0469 | -65.7409
-8 | -0.5529 | 0.00889 | -0.0443 | -62.1935
-7.5 | -0.5059 | 0.00873 | -0.0419 | -57.9496
-7 | -0.4592 | 0.00848 | -0.0396 | -54.1509
-6.5 | -0.4107 | 0.00834 | -0.0376 | -49.2446
-6 | -0.3602 | 0.00825 | -0.036 | -43.6606
-5.5 | -0.3114 | 0.00809 | -0.0341 | -38.492
-5 | -0.2601 | 0.00802 | -0.0327 | -32.4314
-4.5 | -0.2093 | 0.00792 | -0.0312 | -26.4268
-4 | -0.1576 | 0.00791 | -0.0299 | -19.9241
-3.5 | -0.1059 | 0.00784 | -0.0286 | -13.5077
-3 | -0.0536 | 0.00781 | -0.0275 | -6.863
-2.5 | -0.0009 | 0.00781 | -0.0264 | -0.11524
-2 | 0.0523 | 0.00779 | -0.0255 | 6.7137
-1.5 | 0.1057 | 0.00776 | -0.0246 | 13.6211
-1 | 0.1593 | 0.00772 | -0.0237 | 20.6347
-0.5 | 0.2127 | 0.0077 | -0.0229 | 27.6234
0 | 0.2665 | 0.00765 | -0.0221 | 34.8366
0.5 | 0.3178 | 0.00744 | -0.0209 | 42.7151
1 | 0.3528 | 0.00634 | -0.0167 | 55.6467
1.5 | 0.4 | 0.00609 | -0.0146 | 65.6814
2 | 0.448 | 0.00593 | -0.0126 | 75.5481
2.5 | 0.4948 | 0.00589 | -0.0103 | 84.0068
3 | 0.5445 | 0.00586 | -0.0086 | 92.9181
3.5 | 0.5971 | 0.00596 | -0.0075 | 100.1846
4 | 0.6576 | 0.00611 | -0.0083 | 107.6268
4.5 | 0.7178 | 0.00633 | -0.0091 | 113.3965
5 | 0.7885 | 0.00657 | -0.0123 | 120.0152
5.5 | 0.854 | 0.00683 | -0.0144 | 125.0366
6 | 0.9143 | 0.00709 | -0.0153 | 128.9563
6.5 | 0.9803 | 0.00738 | -0.0175 | 132.832
7 | 1.0453 | 0.00768 | -0.0196 | 136.1068
7.5 | 1.1079 | 0.00802 | -0.0212 | 138.1421
8 | 1.1657 | 0.00834 | -0.0217 | 139.7722
8.5 | 1.2293 | 0.00874 | -0.0237 | 140.6522
9 | 1.2928 | 0.00914 | -0.0257 | 141.4442
9.5 | 1.3548 | 0.00958 | -0.0274 | 141.4196
10 | 1.4154 | 0.01007 | -0.0289 | 140.5561
10.5 | 1.4622 | 0.0106 | -0.0276 | 137.9434
11 | 1.4919 | 0.01116 | -0.0227 | 133.6828
11.5 | 1.5201 | 0.01178 | -0.0177 | 129.0407
12 | 1.5418 | 0.01245 | -0.0114 | 123.8394
12.5 | 1.5604 | 0.01318 | -0.0048 | 118.3915
13 | 1.5834 | 0.01413 | 0.0003 | 112.0594
13.5 | 1.6061 | 0.01529 | 0.005 | 105.0425
14 | 1.6243 | 0.01679 | 0.0097 | 96.7421
14.5 | 1.6419 | 0.0185 | 0.0137 | 88.7514
15 | 1.6567 | 0.02059 | 0.0174 | 80.4614
15.5 | 1.6694 | 0.02308 | 0.0204 | 72.331
16 | 1.6768 | 0.02631 | 0.0227 | 63.7324
16.5 | 1.6788 | 0.03041 | 0.0242 | 55.2055
17 | 1.6783 | 0.03522 | 0.0247 | 47.6519
17.5 | 1.6678 | 0.04153 | 0.0242 | 40.1589
18 | 1.652 | 0.0489 | 0.0228 | 33.7832
18.5 | 1.6201 | 0.05863 | 0.0202 | 27.6326
19 | 1.58 | 0.06976 | 0.0167 | 22.6491
19.5 | 1.5364 | 0.08173 | 0.0126 | 18.7985
20 | 1.4933 | 0.09396 | 0.0081 | 15.8929

## 61. Re 3M Mach 0.25 (1)
BIGFOIL.COM POLAR EXPORT
NACA34014
NACA34014 |  |  |  | Cl Max: | 1.598 | at alpha= | 13 | deg
JavaFoil+Calcfoil stall+Eppler ext transition |  |  |  | L/D Max: | 127.898 | at alpha= | 6.5 | deg
Re: | 3000000 |  |  | Cd Min: | 0.00835 | at alpha= | 3.5 | deg
Mach: | 0.25 |  |  | Cl=0 at alpha= | -2.3548 | deg
|  |  |  | @ Cl=0.1, Cd= | 0.010251
|  |  |  | @ Cl=0.4, Cd= | 0.0086629
|  |  |  | @ Cl=0.6, Cd= | 0.0086323
alpha (deg) | Cl | Cd | Cm | Cl/Cd
-14 | -0.686 | 0.09755 | -0.009 | -7.03
-13.5 | -0.698 | 0.09121 | -0.01 | -7.648
-13 | -0.704 | 0.0852 | -0.01 | -8.259
-12.5 | -0.705 | 0.07959 | -0.01 | -8.861
-12 | -0.702 | 0.07437 | -0.01 | -9.443
-11.5 | -0.695 | 0.06919 | -0.011 | -10.046
-11 | -0.683 | 0.06431 | -0.011 | -10.629
-10.5 | -0.668 | 0.05957 | -0.012 | -11.213
-10 | -0.649 | 0.0546 | -0.012 | -11.888
-9.5 | -0.629 | 0.04846 | -0.013 | -12.98
-9 | -0.721 | 0.0112 | -0.019 | -64.358
-8.5 | -0.683 | 0.00965 | -0.02 | -70.756
-8 | -0.64 | 0.00983 | -0.02 | -65.17
-7.5 | -0.594 | 0.01007 | -0.02 | -58.946
-7 | -0.544 | 0.01043 | -0.02 | -52.144
-6.5 | -0.492 | 0.01018 | -0.021 | -48.272
-6 | -0.437 | 0.0107 | -0.021 | -40.844
-5.5 | -0.381 | 0.01054 | -0.021 | -36.143
-5 | -0.323 | 0.01039 | -0.021 | -31.099
-4.5 | -0.264 | 0.01034 | -0.022 | -25.522
-4 | -0.204 | 0.01097 | -0.022 | -18.562
-3.5 | -0.142 | 0.01071 | -0.022 | -13.302
-3 | -0.081 | 0.01059 | -0.022 | -7.613
-2.5 | -0.018 | 0.01041 | -0.023 | -1.76
-2 | 0.044 | 0.01034 | -0.023 | 4.291
-1.5 | 0.107 | 0.01024 | -0.023 | 10.481
-1 | 0.17 | 0.01079 | -0.023 | 15.791
-0.5 | 0.233 | 0.01075 | -0.024 | 21.714
0 | 0.296 | 0.01066 | -0.024 | 27.773
0.5 | 0.359 | 0.00861 | -0.024 | 41.64
1 | 0.421 | 0.00869 | -0.025 | 48.463
1.5 | 0.484 | 0.00849 | -0.025 | 56.918
2 | 0.546 | 0.00858 | -0.025 | 63.629
2.5 | 0.608 | 0.00864 | -0.025 | 70.308
3 | 0.669 | 0.00872 | -0.026 | 76.732
3.5 | 0.731 | 0.00835 | -0.026 | 87.547
4 | 0.792 | 0.00852 | -0.026 | 92.967
4.5 | 0.853 | 0.00873 | -0.027 | 97.668
5 | 0.913 | 0.00846 | -0.027 | 107.92
5.5 | 0.974 | 0.00872 | -0.027 | 111.582
6 | 1.033 | 0.0087 | -0.028 | 118.716
6.5 | 1.092 | 0.00854 | -0.028 | 127.898
7 | 1.15 | 0.01002 | -0.028 | 114.75
7.5 | 1.207 | 0.01036 | -0.028 | 116.481
8 | 1.263 | 0.01077 | -0.029 | 117.283
8.5 | 1.317 | 0.01124 | -0.029 | 117.185
9 | 1.369 | 0.0118 | -0.029 | 116.007
9.5 | 1.418 | 0.01247 | -0.029 | 113.719
10 | 1.463 | 0.01327 | -0.03 | 110.205
10.5 | 1.503 | 0.01428 | -0.03 | 105.26
11 | 1.538 | 0.01556 | -0.03 | 98.815
11.5 | 1.566 | 0.01734 | -0.03 | 90.322
12 | 1.586 | 0.01991 | -0.03 | 79.656
12.5 | 1.595 | 0.0237 | -0.03 | 67.33
13 | 1.598 | 0.02878 | -0.03 | 55.503
13.5 | 1.597 | 0.03462 | -0.029 | 46.119
14 | 1.594 | 0.04041 | -0.029 | 39.438
14.5 | 1.585 | 0.04656 | -0.029 | 34.047
15 | 1.573 | 0.0527 | -0.029 | 29.851
15.5 | 1.556 | 0.05897 | -0.029 | 26.394
16 | 1.535 | 0.0656 | -0.029 | 23.396
16.5 | 1.508 | 0.07253 | -0.029 | 20.787
17 | 1.476 | 0.07972 | -0.029 | 18.511
17.5 | 1.438 | 0.08726 | -0.029 | 16.483
18 | 1.392 | 0.09521 | -0.029 | 14.619

## 62. Re 3M Mach 0.25 (2)
BIGFOIL.COM POLAR EXPORT
NACA34014
NACA34014 |  |  |  | Cl Max: | 1.6514 | at alpha= | 15 | deg
XFOIL ncrit=9 |  |  |  | L/D Max: | 140.063 | at alpha= | 9 | deg
Re: | 3000000 |  |  | Cd Min: | 0.20039 | at alpha= | -18.5 | deg
Mach: | 0.25 |  |  | Cl=0 at alpha= | -2.4899 | deg
|  |  |  | @ Cl=0.1, Cd= | 0.0078547
|  |  |  | @ Cl=0.4, Cd= | 0.0062773
|  |  |  | @ Cl=0.6, Cd= | 0.0060535
alpha (deg) | Cl | Cd | Cm | Cl/Cd
-18.5 | -0.555 | 0.20039 | 0.0136 | -2.7696
-18 | -0.5399 | 0.19348 | 0.0101 | -2.7905
-17.5 | -0.5319 | 0.18406 | 0.0059 | -2.8898
-17 | -0.5238 | 0.17523 | 0.002 | -2.9892
-16.5 | -0.5076 | 0.16935 | -0.0009 | -2.9973
-16 | -1.0867 | 0.05096 | -0.081 | -21.3246
-15.5 | -1.1733 | 0.03658 | -0.0845 | -32.0749
-15 | -1.1984 | 0.0307 | -0.0807 | -39.0358
-14.5 | -1.2114 | 0.02672 | -0.074 | -45.3368
-14 | -1.2195 | 0.02415 | -0.0646 | -50.4969
-13.5 | -1.2287 | 0.02225 | -0.0533 | -55.2225
-13 | -1.182 | 0.01998 | -0.0515 | -59.1592
-12.5 | -1.1274 | 0.01751 | -0.0512 | -64.3861
-12 | -1.0665 | 0.01588 | -0.0512 | -67.1599
-11.5 | -1.0074 | 0.01469 | -0.0503 | -68.5773
-11 | -0.9426 | 0.01355 | -0.0507 | -69.5646
-10.5 | -0.8797 | 0.01262 | -0.0505 | -69.7068
-10 | -0.796 | 0.01137 | -0.0549 | -70.0088
-9.5 | -0.7191 | 0.01061 | -0.0577 | -67.7757
-9 | -0.6625 | 0.0101 | -0.0563 | -65.5941
-8.5 | -0.6145 | 0.00978 | -0.0532 | -62.8323
-8 | -0.5696 | 0.00933 | -0.0495 | -61.0504
-7.5 | -0.5218 | 0.00907 | -0.0464 | -57.5303
-7 | -0.4725 | 0.00889 | -0.0437 | -53.1496
-6.5 | -0.4232 | 0.00861 | -0.041 | -49.1521
-6 | -0.372 | 0.00847 | -0.0389 | -43.9197
-5.5 | -0.3204 | 0.00833 | -0.0368 | -38.4634
-4.5 | -0.2155 | 0.00811 | -0.0331 | -26.5721
-4 | -0.1627 | 0.00804 | -0.0315 | -20.2363
-3.5 | -0.1092 | 0.00798 | -0.03 | -13.6842
-3 | -0.055 | 0.00796 | -0.0286 | -6.9095
-2.5 | -0.0011 | 0.00792 | -0.0273 | -0.13889
-2 | 0.0536 | 0.00788 | -0.0262 | 6.802
-1.5 | 0.1087 | 0.00785 | -0.0251 | 13.8471
-1 | 0.1642 | 0.00781 | -0.0242 | 21.0243
-0.5 | 0.2198 | 0.00778 | -0.0233 | 28.2519
0 | 0.2748 | 0.00776 | -0.0223 | 35.4124
0.5 | 0.3294 | 0.00762 | -0.0212 | 43.2283
1 | 0.3644 | 0.00652 | -0.0167 | 55.8896
1.5 | 0.4128 | 0.00619 | -0.0144 | 66.6882
2 | 0.4616 | 0.00608 | -0.0121 | 75.9211
2.5 | 0.5101 | 0.00598 | -0.0096 | 85.301
3 | 0.5601 | 0.00598 | -0.0075 | 93.6622
3.5 | 0.6144 | 0.00608 | -0.0062 | 101.0526
4 | 0.6767 | 0.00624 | -0.0068 | 108.4455
4.5 | 0.7408 | 0.00649 | -0.0079 | 114.1448
5 | 0.8141 | 0.00673 | -0.0109 | 120.9658
5.5 | 0.8826 | 0.00704 | -0.013 | 125.3693
6 | 0.9457 | 0.0073 | -0.0138 | 129.5479
6.5 | 1.0143 | 0.00764 | -0.0158 | 132.7618
7 | 1.0825 | 0.00796 | -0.0177 | 135.9925
7.5 | 1.1476 | 0.00833 | -0.019 | 137.7671
8 | 1.2083 | 0.00873 | -0.0193 | 138.4078
8.5 | 1.2768 | 0.00912 | -0.0213 | 140
9 | 1.3432 | 0.00959 | -0.0229 | 140.0626
9.5 | 1.4079 | 0.01014 | -0.0241 | 138.8462
10 | 1.4669 | 0.01075 | -0.0243 | 136.4558
10.5 | 1.4963 | 0.01133 | -0.0184 | 132.0653
11 | 1.5215 | 0.01196 | -0.0118 | 127.2157
11.5 | 1.5383 | 0.01257 | -0.0037 | 122.3787
12 | 1.5611 | 0.01346 | 0.0027 | 115.9807
12.5 | 1.5843 | 0.01463 | 0.0083 | 108.2912
13 | 1.6066 | 0.01603 | 0.0135 | 100.2246
13.5 | 1.6257 | 0.01779 | 0.0182 | 91.3828
14 | 1.6373 | 0.02022 | 0.0228 | 80.9743
14.5 | 1.6468 | 0.02318 | 0.0264 | 71.044
15 | 1.6514 | 0.02698 | 0.0289 | 61.2083
15.5 | 1.6492 | 0.0319 | 0.0302 | 51.6991
16 | 1.6409 | 0.03797 | 0.0303 | 43.2157
16.5 | 1.6204 | 0.04583 | 0.029 | 35.3568
17 | 1.5869 | 0.05559 | 0.0266 | 28.5465
17.5 | 1.5432 | 0.06691 | 0.0231 | 23.0638
18 | 1.4982 | 0.07872 | 0.019 | 19.032
18.5 | 1.4501 | 0.09135 | 0.0142 | 15.8741
19 | 1.4084 | 0.10348 | 0.0093 | 13.6104
19.5 | 1.3709 | 0.11541 | 0.0041 | 11.8785
20 | 1.3473 | 0.12572 | -0.0007 | 10.7167

## 63. Re 3M Mach 0.50 (1)
BIGFOIL.COM POLAR EXPORT
NACA34014
NACA34014 |  |  |  | Cl Max: | 1.48 | at alpha= | 10 | deg
JavaFoil+Calcfoil stall+Eppler ext transition |  |  |  | L/D Max: | 108.834 | at alpha= | 4 | deg
Re: | 3000000 |  |  | Cd Min: | 0.00808 | at alpha= | 4 | deg
Mach: | 0.5 |  |  | Cl=0 at alpha= | -2.3551 | deg
|  |  |  | @ Cl=0.1, Cd= | 0.010453
|  |  |  | @ Cl=0.4, Cd= | 0.00838
|  |  |  | @ Cl=0.6, Cd= | 0.0082017
alpha (deg) | Cl | Cd | Cm | Cl/Cd
-20 | -0.959 | 0.16939 | -0.01 | -5.66
-19.5 | -0.931 | 0.16329 | -0.01 | -5.703
-19 | -0.905 | 0.15859 | -0.01 | -5.708
-18.5 | -0.879 | 0.15399 | -0.01 | -5.708
-18 | -0.852 | 0.15081 | -0.01 | -5.647
-17.5 | -0.825 | 0.14364 | -0.01 | -5.745
-17 | -0.799 | 0.13961 | -0.01 | -5.722
-16.5 | -0.771 | 0.13715 | -0.01 | -5.625
-16 | -0.745 | 0.11936 | -0.01 | -6.241
-15.5 | -0.718 | 0.10857 | -0.01 | -6.617
-15 | -0.691 | 0.12311 | -0.01 | -5.612
-14.5 | -0.664 | 0.10457 | -0.01 | -6.349
-14 | -0.637 | 0.0958 | -0.01 | -6.652
-13.5 | -0.61 | 0.10499 | -0.01 | -5.807
-13 | -0.583 | 0.0908 | -0.01 | -6.42
-12.5 | -0.556 | 0.0831 | -0.01 | -6.693
-12 | -0.528 | 0.08804 | -0.01 | -6.003
-11.5 | -0.502 | 0.07772 | -0.01 | -6.454
-11 | -0.474 | 0.0853 | -0.01 | -5.556
-10.5 | -0.447 | 0.0716 | -0.01 | -6.241
-10 | -0.419 | 0.0714 | -0.01 | -5.874
-9.5 | -0.392 | 0.06613 | -0.01 | -5.93
-9 | -0.365 | 0.06412 | -0.01 | -5.691
-8.5 | -0.338 | 0.05772 | -0.011 | -5.857
-8 | -0.31 | 0.05653 | -0.01 | -5.489
-7.5 | -0.375 | 0.05362 | -0.011 | -7.002
-7 | -0.419 | 0.04585 | -0.013 | -9.147
-6.5 | -0.407 | 0.04044 | -0.014 | -10.063
-6 | -0.457 | 0.00999 | -0.023 | -45.748
-5.5 | -0.407 | 0.01023 | -0.024 | -39.804
-5 | -0.35 | 0.01057 | -0.024 | -33.138
-4.5 | -0.289 | 0.01043 | -0.024 | -27.69
-4 | -0.224 | 0.01054 | -0.024 | -21.274
-3.5 | -0.158 | 0.01101 | -0.025 | -14.312
-3 | -0.089 | 0.01083 | -0.025 | -8.262
-2.5 | -0.02 | 0.01023 | -0.025 | -1.993
-2 | 0.049 | 0.01008 | -0.026 | 4.902
-1.5 | 0.12 | 0.0106 | -0.026 | 11.296
-1 | 0.19 | 0.01045 | -0.026 | 18.211
-0.5 | 0.26 | 0.01043 | -0.026 | 24.972
0 | 0.33 | 0.01044 | -0.027 | 31.63
0.5 | 0.4 | 0.00838 | -0.027 | 47.744
1 | 0.469 | 0.00842 | -0.027 | 55.776
1.5 | 0.539 | 0.00852 | -0.028 | 63.226
2 | 0.608 | 0.00816 | -0.028 | 74.433
2.5 | 0.676 | 0.00832 | -0.028 | 81.26
3 | 0.744 | 0.0085 | -0.029 | 87.593
3.5 | 0.812 | 0.00826 | -0.029 | 98.32
4 | 0.879 | 0.00808 | -0.029 | 108.834
4.5 | 0.945 | 0.00952 | -0.03 | 99.359
5 | 1.011 | 0.00987 | -0.03 | 102.389
5.5 | 1.075 | 0.01029 | -0.03 | 104.531
6 | 1.139 | 0.01076 | -0.031 | 105.779
6.5 | 1.2 | 0.01155 | -0.031 | 103.861
7 | 1.259 | 0.0122 | -0.031 | 103.235
7.5 | 1.315 | 0.013 | -0.031 | 101.208
8 | 1.368 | 0.01416 | -0.032 | 96.618
8.5 | 1.414 | 0.01546 | -0.032 | 91.459
9 | 1.451 | 0.01728 | -0.032 | 83.979
9.5 | 1.474 | 0.01996 | -0.032 | 73.865
10 | 1.48 | 0.02415 | -0.031 | 61.292
10.5 | 1.462 | 0.03104 | -0.031 | 47.101
11 | 1.412 | 0.04249 | -0.03 | 33.237
11.5 | 1.32 | 0.05692 | -0.029 | 23.196
12 | 0.848 | 0.07628 | -0.028 | 11.116
12.5 | 0.869 | 0.08716 | -0.027 | 9.975
13 | 0.894 | 0.09305 | -0.027 | 9.608
13.5 | 0.874 | 0.1128 | -0.018 | 7.745
14 | 0.936 | 0.11145 | -0.026 | 8.394
14.5 | 0.932 | 0.1242 | -0.02 | 7.503
15 | 0.961 | 0.12781 | -0.021 | 7.517

## 64. Re 3M Mach 0.50 (2)
BIGFOIL.COM POLAR EXPORT
NACA34014
NACA34014 |  |  |  | Cl Max: | 1.6551 | at alpha= | 12 | deg
XFOIL ncrit=9 |  |  |  | L/D Max: | 131.257 | at alpha= | 7.5 | deg
Re: | 3000000 |  |  | Cd Min: | 0.2433 | at alpha= | -20 | deg
Mach: | 0.5 |  |  | Cl=0 at alpha= | -2.5008 | deg
|  |  |  | @ Cl=0.1, Cd= | 0.0082673
|  |  |  | @ Cl=0.4, Cd= | 0.0078619
|  |  |  | @ Cl=0.6, Cd= | 0.0065248
alpha (deg) | Cl | Cd | Cm | Cl/Cd
-20 | -0.6299 | 0.2433 | 0.0304 | -2.589
-19.5 | -0.6098 | 0.23487 | 0.0259 | -2.5963
-19 | -0.5903 | 0.22631 | 0.0214 | -2.6084
-18.5 | -0.572 | 0.21769 | 0.017 | -2.6276
-18 | -0.5469 | 0.21276 | 0.0137 | -2.5705
-17.5 | -0.527 | 0.20514 | 0.0098 | -2.569
-17 | -0.5086 | 0.19695 | 0.0059 | -2.5824
-16.5 | -0.4913 | 0.18854 | 0.002 | -2.6058
-16 | -0.4788 | 0.17874 | -0.0024 | -2.6788
-15.5 | -0.4591 | 0.1722 | -0.0055 | -2.6661
-15 | -0.4395 | 0.16565 | -0.0085 | -2.6532
-14.5 | -0.4254 | 0.15758 | -0.0119 | -2.6996
-14 | -0.4116 | 0.14981 | -0.015 | -2.7475
-13.5 | -0.4087 | 0.13944 | -0.0191 | -2.931
-13 | -0.3955 | 0.13247 | -0.0218 | -2.9856
-12.5 | -0.3816 | 0.12594 | -0.024 | -3.03
-12 | -0.3769 | 0.11768 | -0.0269 | -3.2028
-11.5 | -0.379 | 0.1085 | -0.0301 | -3.4931
-11 | -0.3965 | 0.09726 | -0.0346 | -4.0767
-10 | -0.3805 | 0.07951 | -0.0469 | -4.7856
-9.5 | -0.3932 | 0.06668 | -0.058 | -5.8968
-9 | -0.4003 | 0.04347 | -0.097 | -9.2086
-8.5 | -0.4528 | 0.03303 | -0.0984 | -13.7087
-8 | -0.4829 | 0.02798 | -0.0875 | -17.2588
-7.5 | -0.5016 | 0.0215 | -0.0773 | -23.3302
-7 | -0.5139 | 0.01312 | -0.0676 | -39.1692
-6.5 | -0.4652 | 0.01131 | -0.0618 | -41.1317
-6 | -0.4117 | 0.01033 | -0.0565 | -39.8548
-5.5 | -0.357 | 0.00969 | -0.0515 | -36.8421
-5 | -0.2994 | 0.00931 | -0.0473 | -32.159
-4.5 | -0.2409 | 0.00904 | -0.0434 | -26.6482
-4 | -0.1825 | 0.00882 | -0.0399 | -20.6916
-3.5 | -0.1226 | 0.00864 | -0.0369 | -14.1898
-3 | -0.0616 | 0.00853 | -0.0342 | -7.2216
-2 | 0.0618 | 0.00831 | -0.0297 | 7.4368
-1.5 | 0.1244 | 0.00824 | -0.0278 | 15.0971
-1 | 0.1866 | 0.0082 | -0.026 | 22.7561
-0.5 | 0.2496 | 0.00815 | -0.0244 | 30.6258
0 | 0.3119 | 0.00815 | -0.0227 | 38.2699
0.5 | 0.3745 | 0.00811 | -0.0211 | 46.1776
1 | 0.4259 | 0.00761 | -0.0176 | 55.9658
1.5 | 0.4686 | 0.00679 | -0.0124 | 69.0133
2 | 0.5211 | 0.00663 | -0.0088 | 78.5973
2.5 | 0.5732 | 0.00651 | -0.0048 | 88.0492
3 | 0.6275 | 0.00654 | -0.0012 | 95.948
3.5 | 0.6846 | 0.00664 | 0.0019 | 103.1024
4 | 0.7591 | 0.00687 | 0.0015 | 110.4949
4.5 | 0.84 | 0.00722 | -0.0001 | 116.3435
5 | 0.9306 | 0.00761 | -0.0036 | 122.2865
5.5 | 1.0083 | 0.00802 | -0.0041 | 125.7232
6 | 1.0871 | 0.00848 | -0.0047 | 128.1958
6.5 | 1.1693 | 0.00896 | -0.0056 | 130.5022
7 | 1.245 | 0.00958 | -0.0051 | 129.9582
7.5 | 1.3257 | 0.0101 | -0.0052 | 131.2574
8 | 1.4064 | 0.01075 | -0.0051 | 130.8279
9 | 1.4997 | 0.01202 | 0.0074 | 124.7671
9.5 | 1.5304 | 0.01291 | 0.016 | 118.5438
10.5 | 1.5977 | 0.01557 | 0.0305 | 102.614
11 | 1.6273 | 0.01762 | 0.0368 | 92.3553
11.5 | 1.6465 | 0.0206 | 0.0423 | 79.9272
12 | 1.6551 | 0.02479 | 0.0464 | 66.7648
12.5 | 1.6465 | 0.03083 | 0.0485 | 53.4058
13 | 1.6122 | 0.03952 | 0.048 | 40.7945
13.5 | 1.5552 | 0.05053 | 0.0453 | 30.7778
14.5 | 1.4086 | 0.07629 | 0.0358 | 18.4638
15 | 1.3491 | 0.08885 | 0.0302 | 15.184
15.5 | 1.3003 | 0.10098 | 0.0245 | 12.8768
16 | 1.2624 | 0.11252 | 0.0189 | 11.2193
16.5 | 1.2365 | 0.12321 | 0.0135 | 10.0357
17 | 1.2136 | 0.13388 | 0.0079 | 9.0648

## 65. Re 4M Mach 0.00 (1)
BIGFOIL.COM POLAR EXPORT
NACA34014
NACA34014 |  |  |  | Cl Max: | 1.658 | at alpha= | 15.5 | deg
JavaFoil+Calcfoil stall+Eppler ext transition |  |  |  | L/D Max: | 136.568 | at alpha= | 7.5 | deg
Re: | 4000000 |  |  | Cd Min: | 0.00815 | at alpha= | 0.5 | deg
Mach: | 0 |  |  | Cl=0 at alpha= | -2.3525 | deg
|  |  |  | @ Cl=0.1, Cd= | 0.010789
|  |  |  | @ Cl=0.4, Cd= | 0.0082195
|  |  |  | @ Cl=0.6, Cd= | 0.008612
alpha (deg) | Cl | Cd | Cm | Cl/Cd
-16 | -0.828 | 0.10728 | -0.009 | -7.718
-15.5 | -0.829 | 0.10141 | -0.01 | -8.173
-15 | -0.828 | 0.09577 | -0.01 | -8.641
-14.5 | -0.824 | 0.09038 | -0.01 | -9.116
-14 | -0.818 | 0.08505 | -0.01 | -9.615
-13.5 | -0.809 | 0.07988 | -0.01 | -10.123
-13 | -0.796 | 0.07465 | -0.011 | -10.669
-12.5 | -0.782 | 0.06938 | -0.011 | -11.273
-12 | -0.766 | 0.06414 | -0.012 | -11.939
-11.5 | -0.75 | 0.05736 | -0.012 | -13.069
-11 | -0.862 | 0.01207 | -0.018 | -71.431
-10.5 | -0.836 | 0.01124 | -0.018 | -74.396
-10 | -0.802 | 0.01078 | -0.018 | -74.455
-9.5 | -0.765 | 0.0098 | -0.019 | -78.032
-9 | -0.724 | 0.01004 | -0.019 | -72.135
-8.5 | -0.68 | 0.00974 | -0.019 | -69.845
-8 | -0.634 | 0.01012 | -0.019 | -62.661
-7.5 | -0.585 | 0.00989 | -0.019 | -59.175
-7 | -0.534 | 0.01035 | -0.02 | -51.604
-6.5 | -0.481 | 0.01015 | -0.02 | -47.421
-6 | -0.427 | 0.01001 | -0.02 | -42.649
-5.5 | -0.371 | 0.00988 | -0.02 | -37.587
-5 | -0.314 | 0.0105 | -0.021 | -29.94
-4.5 | -0.256 | 0.01043 | -0.021 | -24.588
-4 | -0.198 | 0.01059 | -0.021 | -18.665
-3.5 | -0.138 | 0.01049 | -0.021 | -13.175
-3 | -0.078 | 0.01031 | -0.022 | -7.585
-2.5 | -0.018 | 0.01095 | -0.022 | -1.623
-2 | 0.043 | 0.01092 | -0.022 | 3.938
-1.5 | 0.104 | 0.01078 | -0.022 | 9.643
-1 | 0.165 | 0.01013 | -0.023 | 16.304
-0.5 | 0.226 | 0.01003 | -0.023 | 22.525
0 | 0.287 | 0.00987 | -0.023 | 29.046
0.5 | 0.347 | 0.00815 | -0.023 | 42.635
1 | 0.408 | 0.00823 | -0.024 | 49.595
1.5 | 0.469 | 0.0086 | -0.024 | 54.492
2 | 0.529 | 0.00866 | -0.024 | 61.093
2.5 | 0.589 | 0.0087 | -0.025 | 67.68
3 | 0.649 | 0.00822 | -0.025 | 78.992
3.5 | 0.709 | 0.00832 | -0.025 | 85.191
4 | 0.768 | 0.00846 | -0.025 | 90.82
4.5 | 0.827 | 0.00866 | -0.026 | 95.549
5 | 0.886 | 0.00858 | -0.026 | 103.261
5.5 | 0.945 | 0.00876 | -0.026 | 107.922
6 | 1.003 | 0.00849 | -0.027 | 118.086
6.5 | 1.061 | 0.00897 | -0.027 | 118.322
7 | 1.118 | 0.00876 | -0.027 | 127.633
7.5 | 1.174 | 0.0086 | -0.028 | 136.568
8 | 1.23 | 0.00982 | -0.028 | 125.167
8.5 | 1.284 | 0.01019 | -0.028 | 125.939
9 | 1.336 | 0.01062 | -0.028 | 125.814
9.5 | 1.386 | 0.01113 | -0.029 | 124.59
10 | 1.434 | 0.01173 | -0.029 | 122.185
10.5 | 1.478 | 0.01245 | -0.029 | 118.668
11 | 1.518 | 0.01336 | -0.029 | 113.66
11.5 | 1.554 | 0.01451 | -0.03 | 107.135
12 | 1.585 | 0.01603 | -0.03 | 98.88
12.5 | 1.608 | 0.01818 | -0.03 | 88.429
13 | 1.624 | 0.02112 | -0.03 | 76.909
13.5 | 1.638 | 0.02451 | -0.03 | 66.824
14 | 1.648 | 0.02836 | -0.03 | 58.096
14.5 | 1.654 | 0.03245 | -0.029 | 50.966
15 | 1.657 | 0.03694 | -0.029 | 44.862
15.5 | 1.658 | 0.04161 | -0.029 | 39.86
16 | 1.657 | 0.04661 | -0.029 | 35.545
16.5 | 1.653 | 0.0518 | -0.029 | 31.902
17 | 1.646 | 0.05728 | -0.029 | 28.729
17.5 | 1.636 | 0.063 | -0.029 | 25.965
18 | 1.621 | 0.06892 | -0.029 | 23.528
18.5 | 1.604 | 0.07509 | -0.029 | 21.357
19 | 1.584 | 0.08138 | -0.029 | 19.459
19.5 | 1.561 | 0.08794 | -0.029 | 17.75
20 | 1.536 | 0.0948 | -0.029 | 16.203

## 66. Re 4M Mach 0.00 (2)
BIGFOIL.COM POLAR EXPORT
NACA34014
NACA34014 |  |  |  | Cl Max: | 1.7177 | at alpha= | 17 | deg
XFOIL ncrit=9 |  |  |  | L/D Max: | 149.212 | at alpha= | 9 | deg
Re: | 4000000 |  |  | Cd Min: | 0.07869 | at alpha= | 20 | deg
Mach: | 0 |  |  | Cl=0 at alpha= | -2.4747 | deg
|  |  |  | @ Cl=0.1, Cd= | 0.0073833
|  |  |  | @ Cl=0.4, Cd= | 0.0059618
|  |  |  | @ Cl=0.6, Cd= | 0.0056312
alpha (deg) | Cl | Cd | Cm | Cl/Cd
-20 | -1.5274 | 0.03354 | -0.0794 | -45.5397
-19.5 | -1.5183 | 0.03037 | -0.078 | -49.9934
-19 | -1.5095 | 0.02747 | -0.0756 | -54.9509
-18.5 | -1.5021 | 0.02475 | -0.0721 | -60.6909
-18 | -1.4894 | 0.02257 | -0.0681 | -65.9903
-17.5 | -1.4701 | 0.02095 | -0.0639 | -70.1718
-17 | -1.4464 | 0.01974 | -0.0597 | -73.2725
-16.5 | -1.4237 | 0.01872 | -0.0547 | -76.0524
-16 | -1.4085 | 0.01789 | -0.0477 | -78.7311
-15.5 | -1.3868 | 0.01712 | -0.0416 | -81.0047
-15 | -1.3612 | 0.0164 | -0.0361 | -83
-14.5 | -1.3077 | 0.01557 | -0.0362 | -83.9884
-14 | -1.2496 | 0.01479 | -0.0371 | -84.4895
-13.5 | -1.19 | 0.01408 | -0.0382 | -84.517
-13 | -1.1313 | 0.01308 | -0.0393 | -86.4908
-12.5 | -1.0772 | 0.01235 | -0.0392 | -87.2227
-12 | -1.0189 | 0.01171 | -0.0398 | -87.0111
-11.5 | -0.9574 | 0.01113 | -0.0411 | -86.0198
-11 | -0.8976 | 0.0106 | -0.0419 | -84.6792
-10.5 | -0.8158 | 0.00989 | -0.0475 | -82.4874
-10 | -0.7477 | 0.00934 | -0.0501 | -80.0535
-9.5 | -0.6995 | 0.00905 | -0.0483 | -77.2928
-9 | -0.6538 | 0.00882 | -0.0458 | -74.127
-8.5 | -0.6079 | 0.00863 | -0.0434 | -70.4403
-8 | -0.5623 | 0.00837 | -0.041 | -67.1804
-7.5 | -0.5143 | 0.00821 | -0.039 | -62.6431
-7 | -0.4651 | 0.00811 | -0.0373 | -57.349
-6.5 | -0.4159 | 0.00791 | -0.0356 | -52.579
-6 | -0.3659 | 0.00783 | -0.034 | -46.7305
-5.5 | -0.315 | 0.00774 | -0.0327 | -40.6977
-5 | -0.264 | 0.00764 | -0.0313 | -34.555
-4.5 | -0.2125 | 0.00762 | -0.0301 | -27.8871
-4 | -0.1607 | 0.00755 | -0.0289 | -21.2848
-3.5 | -0.1084 | 0.00751 | -0.0278 | -14.4341
-3 | -0.0558 | 0.0075 | -0.0269 | -7.44
-2.5 | -0.0027 | 0.00745 | -0.026 | -0.36242
-2 | 0.0506 | 0.00742 | -0.0251 | 6.8194
-1.5 | 0.1044 | 0.00738 | -0.0244 | 14.1463
-1 | 0.1581 | 0.00737 | -0.0236 | 21.4518
-0.5 | 0.2122 | 0.00734 | -0.023 | 28.9101
0 | 0.2661 | 0.00729 | -0.0223 | 36.5021
0.5 | 0.3193 | 0.00723 | -0.0215 | 44.1632
1 | 0.3578 | 0.00626 | -0.0181 | 57.1565
1.5 | 0.4045 | 0.00593 | -0.016 | 68.2125
2 | 0.4533 | 0.00579 | -0.0143 | 78.2902
2.5 | 0.5017 | 0.00565 | -0.0125 | 88.7965
3 | 0.5494 | 0.00563 | -0.0105 | 97.5844
3.5 | 0.5993 | 0.00563 | -0.009 | 106.4476
4 | 0.6511 | 0.00572 | -0.0079 | 113.8287
4.5 | 0.7086 | 0.00588 | -0.0081 | 120.5102
5 | 0.7688 | 0.00606 | -0.0091 | 126.8647
5.5 | 0.8379 | 0.00632 | -0.0121 | 132.5791
6 | 0.901 | 0.00656 | -0.0138 | 137.3476
6.5 | 0.9633 | 0.00682 | -0.0153 | 141.2463
7 | 1.0275 | 0.00711 | -0.0174 | 144.5148
7.5 | 1.0901 | 0.00741 | -0.0191 | 147.112
8 | 1.1502 | 0.00777 | -0.0204 | 148.0309
8.5 | 1.2054 | 0.0081 | -0.0205 | 148.8148
9 | 1.2683 | 0.0085 | -0.0226 | 149.2118
9.5 | 1.3295 | 0.00895 | -0.0243 | 148.5475
10 | 1.3891 | 0.00945 | -0.0259 | 146.9947
10.5 | 1.4473 | 0.01002 | -0.0272 | 144.4411
11 | 1.4996 | 0.01065 | -0.0273 | 140.8075
11.5 | 1.5279 | 0.01123 | -0.0224 | 136.0552
12 | 1.554 | 0.01192 | -0.0172 | 130.3691
12.5 | 1.5706 | 0.0126 | -0.0101 | 124.6508
13 | 1.5884 | 0.01349 | -0.0038 | 117.7465
13.5 | 1.6111 | 0.01451 | 0.001 | 111.0338
14 | 1.6334 | 0.0157 | 0.0053 | 104.0382
14.5 | 1.6548 | 0.01707 | 0.0092 | 96.942
15 | 1.6723 | 0.01879 | 0.013 | 88.9995
15.5 | 1.6897 | 0.02071 | 0.0162 | 81.5886
16 | 1.7012 | 0.02327 | 0.019 | 73.107
16.5 | 1.7099 | 0.02636 | 0.0212 | 64.8672
17 | 1.7177 | 0.02991 | 0.0224 | 57.429
17.5 | 1.7157 | 0.03474 | 0.023 | 49.3869
18 | 1.7113 | 0.04025 | 0.0227 | 42.5168
18.5 | 1.6939 | 0.04765 | 0.0215 | 35.5488
19 | 1.6687 | 0.05643 | 0.0192 | 29.5712
19.5 | 1.6333 | 0.06683 | 0.0161 | 24.4396
20 | 1.5897 | 0.07869 | 0.0121 | 20.2021

## 67. Re 4M Mach 0.10 (1)
BIGFOIL.COM POLAR EXPORT
NACA34014
NACA34014 |  |  |  | Cl Max: | 1.649 | at alpha= | 15 | deg
JavaFoil+Calcfoil stall+Eppler ext transition |  |  |  | L/D Max: | 136.053 | at alpha= | 7.5 | deg
Re: | 4000000 |  |  | Cd Min: | 0.00821 | at alpha= | 0.5 | deg
Mach: | 0.1 |  |  | Cl=0 at alpha= | -2.3525 | deg
|  |  |  | @ Cl=0.1, Cd= | 0.010873
|  |  |  | @ Cl=0.4, Cd= | 0.0082267
|  |  |  | @ Cl=0.6, Cd= | 0.0087007
alpha (deg) | Cl | Cd | Cm | Cl/Cd
-16 | -0.804 | 0.10901 | -0.009 | -7.372
-15.5 | -0.807 | 0.1031 | -0.01 | -7.829
-15 | -0.809 | 0.09741 | -0.01 | -8.301
-14.5 | -0.807 | 0.09176 | -0.01 | -8.8
-14 | -0.804 | 0.08624 | -0.01 | -9.321
-13.5 | -0.797 | 0.0811 | -0.01 | -9.826
-13 | -0.786 | 0.07599 | -0.011 | -10.348
-12.5 | -0.774 | 0.07082 | -0.011 | -10.924
-12 | -0.758 | 0.06557 | -0.011 | -11.568
-11.5 | -0.742 | 0.05981 | -0.012 | -12.404
-11 | -0.847 | 0.01336 | -0.018 | -63.346
-10.5 | -0.833 | 0.01144 | -0.018 | -72.789
-10 | -0.801 | 0.01092 | -0.018 | -73.375
-9.5 | -0.764 | 0.0094 | -0.019 | -81.324
-9 | -0.724 | 0.00956 | -0.019 | -75.759
-8.5 | -0.681 | 0.00985 | -0.019 | -69.169
-8 | -0.635 | 0.0102 | -0.019 | -62.265
-7.5 | -0.587 | 0.00994 | -0.02 | -59.03
-7 | -0.536 | 0.01043 | -0.02 | -51.387
-6.5 | -0.483 | 0.01022 | -0.02 | -47.274
-6 | -0.429 | 0.0101 | -0.02 | -42.415
-5.5 | -0.373 | 0.00993 | -0.021 | -37.538
-5 | -0.316 | 0.01051 | -0.021 | -30.038
-4.5 | -0.258 | 0.01047 | -0.021 | -24.595
-4 | -0.199 | 0.01064 | -0.021 | -18.668
-3.5 | -0.139 | 0.01049 | -0.021 | -13.236
-3 | -0.079 | 0.01043 | -0.022 | -7.536
-2.5 | -0.018 | 0.01101 | -0.022 | -1.622
-2 | 0.043 | 0.01092 | -0.022 | 3.957
-1.5 | 0.104 | 0.01087 | -0.023 | 9.615
-1 | 0.166 | 0.01012 | -0.023 | 16.393
-0.5 | 0.227 | 0.01009 | -0.023 | 22.515
0 | 0.288 | 0.01 | -0.023 | 28.834
0.5 | 0.349 | 0.00821 | -0.024 | 42.527
1 | 0.41 | 0.00823 | -0.024 | 49.832
1.5 | 0.471 | 0.0086 | -0.024 | 54.732
2 | 0.531 | 0.00866 | -0.024 | 61.352
2.5 | 0.592 | 0.00877 | -0.025 | 67.494
3 | 0.652 | 0.00825 | -0.025 | 79.003
3.5 | 0.712 | 0.00837 | -0.025 | 85.086
4 | 0.772 | 0.00852 | -0.026 | 90.579
4.5 | 0.831 | 0.00872 | -0.026 | 95.313
5 | 0.891 | 0.00862 | -0.026 | 103.311
5.5 | 0.949 | 0.00882 | -0.027 | 107.621
6 | 1.008 | 0.00856 | -0.027 | 117.728
6.5 | 1.066 | 0.00904 | -0.027 | 117.86
7 | 1.123 | 0.00882 | -0.027 | 127.263
7.5 | 1.179 | 0.00867 | -0.028 | 136.053
8 | 1.235 | 0.00991 | -0.028 | 124.666
8.5 | 1.289 | 0.01029 | -0.028 | 125.273
9 | 1.342 | 0.01073 | -0.029 | 125.083
9.5 | 1.392 | 0.01125 | -0.029 | 123.657
10 | 1.439 | 0.01188 | -0.029 | 121.086
10.5 | 1.482 | 0.01265 | -0.029 | 117.232
11 | 1.522 | 0.01359 | -0.029 | 112
11.5 | 1.557 | 0.01482 | -0.03 | 105.095
12 | 1.586 | 0.01645 | -0.03 | 96.447
12.5 | 1.608 | 0.01879 | -0.03 | 85.574
13 | 1.622 | 0.02194 | -0.03 | 73.948
13.5 | 1.634 | 0.02559 | -0.03 | 63.86
14 | 1.642 | 0.02963 | -0.03 | 55.439
14.5 | 1.647 | 0.03398 | -0.029 | 48.459
15 | 1.649 | 0.03857 | -0.029 | 42.751
15.5 | 1.647 | 0.04353 | -0.029 | 37.844
16 | 1.644 | 0.04867 | -0.029 | 33.77
16.5 | 1.637 | 0.05398 | -0.029 | 30.325
17 | 1.627 | 0.05978 | -0.029 | 27.217
17.5 | 1.614 | 0.06574 | -0.029 | 24.556
18 | 1.597 | 0.07178 | -0.029 | 22.243
18.5 | 1.575 | 0.07815 | -0.029 | 20.156
19 | 1.551 | 0.0847 | -0.029 | 18.313
19.5 | 1.525 | 0.09153 | -0.029 | 16.656
20 | 1.495 | 0.09864 | -0.029 | 15.161

## 68. Re 4M Mach 0.10 (2)
BIGFOIL.COM POLAR EXPORT
NACA34014
NACA34014 |  |  |  | Cl Max: | 1.7095 | at alpha= | 17 | deg
XFOIL ncrit=9 |  |  |  | L/D Max: | 149.055 | at alpha= | 9 | deg
Re: | 4000000 |  |  | Cd Min: | 0.08659 | at alpha= | 20 | deg
Mach: | 0.1 |  |  | Cl=0 at alpha= | -2.4748 | deg
|  |  |  | @ Cl=0.1, Cd= | 0.0074037
|  |  |  | @ Cl=0.4, Cd= | 0.0059987
|  |  |  | @ Cl=0.6, Cd= | 0.0056505
alpha (deg) | Cl | Cd | Cm | Cl/Cd
-20 | -1.4888 | 0.03942 | -0.0821 | -37.7676
-19.5 | -1.4913 | 0.03463 | -0.082 | -43.0638
-19 | -1.4903 | 0.03068 | -0.0804 | -48.5756
-18.5 | -1.4784 | 0.02795 | -0.078 | -52.8945
-18 | -1.4713 | 0.02514 | -0.0744 | -58.5243
-17.5 | -1.4604 | 0.02282 | -0.07 | -63.9965
-17 | -1.4428 | 0.02107 | -0.0653 | -68.4765
-16.5 | -1.4214 | 0.01976 | -0.0603 | -71.9332
-16 | -1.4035 | 0.01871 | -0.0539 | -75.0134
-15.5 | -1.3895 | 0.01788 | -0.0463 | -77.7125
-15 | -1.3648 | 0.01705 | -0.0404 | -80.0469
-14.5 | -1.3188 | 0.01615 | -0.0388 | -81.6594
-14 | -1.2605 | 0.01526 | -0.0394 | -82.6016
-13.5 | -1.2006 | 0.01445 | -0.0403 | -83.0865
-13 | -1.1398 | 0.0136 | -0.0414 | -83.8088
-12.5 | -1.0854 | 0.01268 | -0.0411 | -85.5994
-12 | -1.0271 | 0.01196 | -0.0415 | -85.8779
-11.5 | -0.9652 | 0.01133 | -0.0425 | -85.1898
-11 | -0.9047 | 0.01076 | -0.0432 | -84.0799
-10.5 | -0.8214 | 0.01012 | -0.0489 | -81.166
-10 | -0.7521 | 0.00946 | -0.0515 | -79.5032
-9.5 | -0.7035 | 0.00914 | -0.0495 | -76.9694
-9 | -0.6577 | 0.0089 | -0.0469 | -73.8989
-8.5 | -0.6114 | 0.00872 | -0.0444 | -70.1147
-8 | -0.5655 | 0.00844 | -0.0418 | -67.0024
-7.5 | -0.5175 | 0.00827 | -0.0397 | -62.5756
-7 | -0.4679 | 0.00814 | -0.0379 | -57.4816
-6.5 | -0.4183 | 0.00796 | -0.0362 | -52.5503
-6 | -0.3681 | 0.00786 | -0.0345 | -46.8321
-5.5 | -0.3166 | 0.00779 | -0.0332 | -40.6418
-5 | -0.2656 | 0.00767 | -0.0317 | -34.6284
-4.5 | -0.2137 | 0.00765 | -0.0304 | -27.9346
-4 | -0.1618 | 0.00757 | -0.0292 | -21.3738
-3.5 | -0.1091 | 0.00754 | -0.0281 | -14.4695
-3 | -0.0561 | 0.00751 | -0.0271 | -7.47
-2.5 | -0.0027 | 0.00747 | -0.0261 | -0.36145
-2 | 0.0509 | 0.00744 | -0.0253 | 6.8414
-1.5 | 0.105 | 0.0074 | -0.0245 | 14.1892
-1 | 0.1591 | 0.00738 | -0.0237 | 21.5583
-0.5 | 0.2134 | 0.00735 | -0.023 | 29.034
0 | 0.2677 | 0.0073 | -0.0224 | 36.6712
0.5 | 0.3212 | 0.00725 | -0.0215 | 44.3034
1 | 0.3601 | 0.00628 | -0.0181 | 57.3408
1.5 | 0.4069 | 0.00595 | -0.016 | 68.3866
2 | 0.456 | 0.0058 | -0.0143 | 78.6207
2.5 | 0.5044 | 0.00566 | -0.0124 | 89.1166
3 | 0.5524 | 0.00566 | -0.0104 | 97.5972
3.5 | 0.6026 | 0.00565 | -0.0088 | 106.6549
4 | 0.6544 | 0.00574 | -0.0076 | 114.007
4.5 | 0.7126 | 0.00589 | -0.0079 | 120.9847
5 | 0.7732 | 0.00609 | -0.0088 | 126.9622
5.5 | 0.8431 | 0.00634 | -0.0119 | 132.9811
6 | 0.9066 | 0.0066 | -0.0135 | 137.3636
6.5 | 0.9696 | 0.00685 | -0.0151 | 141.5474
7 | 1.0341 | 0.00716 | -0.0171 | 144.4274
7.5 | 1.0974 | 0.00745 | -0.0188 | 147.302
8 | 1.1577 | 0.00783 | -0.0199 | 147.8544
8.5 | 1.2138 | 0.00818 | -0.0201 | 148.3863
9 | 1.2774 | 0.00857 | -0.0221 | 149.0548
9.5 | 1.3391 | 0.00903 | -0.0238 | 148.2946
10 | 1.3993 | 0.00954 | -0.0253 | 146.6771
10.5 | 1.4579 | 0.01012 | -0.0265 | 144.0613
11 | 1.5066 | 0.01077 | -0.0257 | 139.8886
11.5 | 1.5346 | 0.01138 | -0.0205 | 134.8506
12 | 1.5596 | 0.01209 | -0.015 | 128.9992
12.5 | 1.5731 | 0.01279 | -0.0072 | 122.9945
13 | 1.5925 | 0.01376 | -0.0012 | 115.734
13.5 | 1.6159 | 0.01483 | 0.0035 | 108.9616
14 | 1.638 | 0.01611 | 0.0078 | 101.676
14.5 | 1.658 | 0.01763 | 0.0118 | 94.0442
15 | 1.6735 | 0.01958 | 0.0157 | 85.4699
15.5 | 1.6904 | 0.02169 | 0.0187 | 77.9345
16 | 1.7001 | 0.02457 | 0.0213 | 69.1941
16.5 | 1.7064 | 0.02808 | 0.0232 | 60.7692
17 | 1.7095 | 0.0323 | 0.0242 | 52.9257
17.5 | 1.7057 | 0.03765 | 0.0242 | 45.3041
18 | 1.6942 | 0.04424 | 0.0234 | 38.2957
18.5 | 1.6688 | 0.05287 | 0.0214 | 31.5642
19 | 1.6374 | 0.06264 | 0.0187 | 26.1398
19.5 | 1.5957 | 0.07409 | 0.0149 | 21.5373
20 | 1.5489 | 0.08659 | 0.0105 | 17.8877

## 69. Re 4M Mach 0.25 (1)
BIGFOIL.COM POLAR EXPORT
NACA34014
NACA34014 |  |  |  | Cl Max: | 1.603 | at alpha= | 13.5 | deg
JavaFoil+Calcfoil stall+Eppler ext transition |  |  |  | L/D Max: | 131.446 | at alpha= | 7 | deg
Re: | 4000000 |  |  | Cd Min: | 0.00827 | at alpha= | 4 | deg
Mach: | 0.25 |  |  | Cl=0 at alpha= | -2.3548 | deg
|  |  |  | @ Cl=0.1, Cd= | 0.010359
|  |  |  | @ Cl=0.4, Cd= | 0.0084332
|  |  |  | @ Cl=0.6, Cd= | 0.0084248
alpha (deg) | Cl | Cd | Cm | Cl/Cd
-14.5 | -0.669 | 0.10163 | -0.009 | -6.584
-14 | -0.687 | 0.095 | -0.01 | -7.227
-13.5 | -0.698 | 0.08902 | -0.01 | -7.846
-13 | -0.705 | 0.08322 | -0.01 | -8.468
-12.5 | -0.706 | 0.07762 | -0.01 | -9.101
-12 | -0.704 | 0.0725 | -0.011 | -9.706
-11.5 | -0.697 | 0.06724 | -0.011 | -10.361
-11 | -0.685 | 0.0623 | -0.011 | -11.004
-10.5 | -0.671 | 0.0573 | -0.012 | -11.704
-10 | -0.654 | 0.05108 | -0.013 | -12.807
-9.5 | -0.755 | 0.01128 | -0.019 | -66.938
-9 | -0.722 | 0.01074 | -0.019 | -67.256
-8.5 | -0.683 | 0.00977 | -0.02 | -69.976
-8 | -0.641 | 0.00997 | -0.02 | -64.253
-7.5 | -0.594 | 0.01035 | -0.02 | -57.397
-7 | -0.544 | 0.01008 | -0.02 | -53.989
-6.5 | -0.492 | 0.00989 | -0.021 | -49.719
-6 | -0.437 | 0.01036 | -0.021 | -42.197
-5.5 | -0.381 | 0.01023 | -0.021 | -37.245
-5 | -0.323 | 0.01012 | -0.021 | -31.934
-4.5 | -0.264 | 0.0102 | -0.022 | -25.871
-4 | -0.204 | 0.01087 | -0.022 | -18.729
-3.5 | -0.142 | 0.01075 | -0.022 | -13.253
-3 | -0.081 | 0.01063 | -0.022 | -7.589
-2.5 | -0.018 | 0.01002 | -0.023 | -1.829
-2 | 0.044 | 0.00987 | -0.023 | 4.492
-1.5 | 0.107 | 0.01042 | -0.023 | 10.3
-1 | 0.17 | 0.01038 | -0.023 | 16.424
-0.5 | 0.233 | 0.0102 | -0.024 | 22.881
0 | 0.296 | 0.01019 | -0.024 | 29.052
0.5 | 0.359 | 0.00842 | -0.024 | 42.599
1 | 0.421 | 0.00844 | -0.025 | 49.919
1.5 | 0.484 | 0.00886 | -0.025 | 54.554
2 | 0.546 | 0.00839 | -0.025 | 65.036
2.5 | 0.608 | 0.00843 | -0.025 | 72.111
3 | 0.67 | 0.0085 | -0.026 | 78.75
3.5 | 0.731 | 0.00864 | -0.026 | 84.572
4 | 0.792 | 0.00827 | -0.026 | 95.746
4.5 | 0.853 | 0.00846 | -0.027 | 100.829
5 | 0.914 | 0.0087 | -0.027 | 105.047
5.5 | 0.974 | 0.00864 | -0.027 | 112.674
6 | 1.033 | 0.0089 | -0.028 | 116.114
6.5 | 1.092 | 0.0089 | -0.028 | 122.803
7 | 1.151 | 0.00875 | -0.028 | 131.446
7.5 | 1.208 | 0.01001 | -0.028 | 120.603
8 | 1.264 | 0.0104 | -0.029 | 121.532
8.5 | 1.318 | 0.01086 | -0.029 | 121.418
9 | 1.37 | 0.01139 | -0.029 | 120.277
9.5 | 1.419 | 0.01203 | -0.03 | 117.966
10 | 1.464 | 0.01281 | -0.03 | 114.274
10.5 | 1.505 | 0.01382 | -0.03 | 108.879
11 | 1.54 | 0.01511 | -0.03 | 101.872
11.5 | 1.567 | 0.01691 | -0.03 | 92.708
12 | 1.587 | 0.01956 | -0.03 | 81.136
12.5 | 1.597 | 0.02324 | -0.03 | 68.724
13 | 1.601 | 0.02778 | -0.03 | 57.651
13.5 | 1.603 | 0.03276 | -0.03 | 48.922
14 | 1.601 | 0.0379 | -0.03 | 42.253
14.5 | 1.594 | 0.04334 | -0.029 | 36.766
15 | 1.581 | 0.04913 | -0.029 | 32.184
15.5 | 1.565 | 0.05505 | -0.029 | 28.418
16 | 1.542 | 0.0615 | -0.029 | 25.075
16.5 | 1.515 | 0.06829 | -0.029 | 22.179
17 | 1.482 | 0.07528 | -0.029 | 19.685
17.5 | 1.444 | 0.08266 | -0.029 | 17.467
18 | 1.397 | 0.09047 | -0.029 | 15.441
18.5 | 1.344 | 0.09871 | -0.029 | 13.614

## 70. Re 4M Mach 0.25 (2)
BIGFOIL.COM POLAR EXPORT
NACA34014
NACA34014 |  |  |  | Cl Max: | 1.6779 | at alpha= | 15.5 | deg
XFOIL ncrit=9 |  |  |  | L/D Max: | 147.82 | at alpha= | 8 | deg
Re: | 4000000 |  |  | Cd Min: | 0.20847 | at alpha= | -19.5 | deg
Mach: | 0.25 |  |  | Cl=0 at alpha= | -2.4739 | deg
|  |  |  | @ Cl=0.1, Cd= | 0.0074975
|  |  |  | @ Cl=0.4, Cd= | 0.0062369
|  |  |  | @ Cl=0.6, Cd= | 0.005762
alpha (deg) | Cl | Cd | Cm | Cl/Cd
-19.5 | -0.6 | 0.20847 | 0.0198 | -2.8781
-19 | -0.5897 | 0.19991 | 0.0154 | -2.9498
-18.5 | -0.5717 | 0.19436 | 0.0122 | -2.9414
-18 | -0.5561 | 0.18796 | 0.0088 | -2.9586
-17 | -1.117 | 0.05977 | -0.0777 | -18.6883
-16.5 | -1.2227 | 0.04196 | -0.0876 | -29.1397
-16 | -1.2818 | 0.03223 | -0.0864 | -39.7704
-15.5 | -1.3025 | 0.02725 | -0.081 | -47.7982
-15 | -1.3047 | 0.0242 | -0.0739 | -53.9132
-14.5 | -1.3068 | 0.02217 | -0.0643 | -58.9445
-14 | -1.303 | 0.02058 | -0.0545 | -63.3139
-13.5 | -1.2472 | 0.01845 | -0.0539 | -67.5989
-13 | -1.1871 | 0.01681 | -0.0536 | -70.6187
-12.5 | -1.1239 | 0.01545 | -0.0536 | -72.7443
-12 | -1.0674 | 0.01431 | -0.0521 | -74.5912
-11.5 | -1.0069 | 0.01294 | -0.0516 | -77.813
-11 | -0.9426 | 0.01199 | -0.0516 | -78.6155
-10.5 | -0.8568 | 0.01108 | -0.056 | -77.3285
-10 | -0.775 | 0.01035 | -0.0598 | -74.8792
-9.5 | -0.7247 | 0.00979 | -0.057 | -74.0245
-9 | -0.6786 | 0.00941 | -0.0534 | -72.1148
-8.5 | -0.6318 | 0.00913 | -0.05 | -69.2004
-8 | -0.5826 | 0.00891 | -0.0471 | -65.3872
-7.5 | -0.5339 | 0.00861 | -0.0442 | -62.0093
-7 | -0.4835 | 0.00841 | -0.0417 | -57.4911
-6.5 | -0.4313 | 0.00824 | -0.0396 | -52.3422
-6 | -0.3798 | 0.00807 | -0.0374 | -47.0632
-5.5 | -0.3271 | 0.00795 | -0.0356 | -41.1447
-5 | -0.2738 | 0.00784 | -0.0339 | -34.9235
-4.5 | -0.2207 | 0.00777 | -0.0322 | -28.4041
-4 | -0.1667 | 0.0077 | -0.0308 | -21.6494
-3.5 | -0.1124 | 0.00766 | -0.0294 | -14.6736
-3 | -0.0581 | 0.00761 | -0.0281 | -7.6347
-2.5 | -0.0029 | 0.00757 | -0.027 | -0.38309
-2 | 0.0526 | 0.00754 | -0.026 | 6.9761
-1.5 | 0.1084 | 0.00749 | -0.0251 | 14.4726
-1 | 0.1645 | 0.00744 | -0.0243 | 22.1102
-0.5 | 0.2202 | 0.00742 | -0.0234 | 29.6765
0 | 0.2765 | 0.00738 | -0.0226 | 37.4661
0.5 | 0.3316 | 0.00734 | -0.0217 | 45.1771
1 | 0.3729 | 0.00644 | -0.0183 | 57.9037
1.5 | 0.4196 | 0.00609 | -0.0157 | 68.8998
2 | 0.4704 | 0.00589 | -0.0139 | 79.8642
2.5 | 0.5193 | 0.00578 | -0.0116 | 89.8443
3 | 0.5695 | 0.00575 | -0.0095 | 99.0435
3.5 | 0.6204 | 0.00577 | -0.0076 | 107.5217
4 | 0.6733 | 0.00586 | -0.0061 | 114.8976
4.5 | 0.7342 | 0.00602 | -0.0063 | 121.9601
5 | 0.7977 | 0.00627 | -0.0073 | 127.2249
5.5 | 0.8717 | 0.0065 | -0.0105 | 134.1077
6 | 0.9382 | 0.00681 | -0.0121 | 137.768
6.5 | 1.0042 | 0.00707 | -0.0135 | 142.0368
7 | 1.0714 | 0.00742 | -0.0152 | 144.3935
7.5 | 1.1373 | 0.00776 | -0.0166 | 146.5593
8 | 1.2003 | 0.00812 | -0.0174 | 147.8202
8.5 | 1.2607 | 0.00858 | -0.0177 | 146.9347
9 | 1.3271 | 0.00903 | -0.0193 | 146.9657
9.5 | 1.3918 | 0.00956 | -0.0205 | 145.5858
10 | 1.4551 | 0.01015 | -0.0215 | 143.3596
10.5 | 1.5144 | 0.01089 | -0.0218 | 139.0634
11 | 1.5399 | 0.01156 | -0.0153 | 133.2093
11.5 | 1.5552 | 0.01218 | -0.0068 | 127.6847
12 | 1.5742 | 0.013 | 0.0005 | 121.0923
12.5 | 1.5981 | 0.01405 | 0.0063 | 113.7438
13 | 1.6197 | 0.01542 | 0.0118 | 105.0389
13.5 | 1.6385 | 0.01712 | 0.0168 | 95.7068
14 | 1.6547 | 0.01921 | 0.0212 | 86.1374
14.5 | 1.6669 | 0.02186 | 0.025 | 76.2534
15 | 1.6747 | 0.02524 | 0.0279 | 66.351
15.5 | 1.6779 | 0.02948 | 0.0297 | 56.9166
16 | 1.6713 | 0.03513 | 0.0303 | 47.5747
16.5 | 1.6597 | 0.04184 | 0.0297 | 39.6678
17 | 1.6311 | 0.05083 | 0.0277 | 32.0893
17.5 | 1.5974 | 0.06079 | 0.025 | 26.2773
18 | 1.5505 | 0.07262 | 0.0211 | 21.3509
18.5 | 1.5021 | 0.08497 | 0.0166 | 17.678
19 | 1.4532 | 0.09782 | 0.0115 | 14.8559
19.5 | 1.4146 | 0.1097 | 0.0065 | 12.8952
20 | 1.3869 | 0.12039 | 0.0016 | 11.5201

## 71. Re 4M Mach 0.50 (1)
BIGFOIL.COM POLAR EXPORT
NACA34014
NACA34014 |  |  |  | Cl Max: | 1.483 | at alpha= | 10 | deg
JavaFoil+Calcfoil stall+Eppler ext transition |  |  |  | L/D Max: | 114.437 | at alpha= | 4.5 | deg
Re: | 4000000 |  |  | Cd Min: | 0.0081 | at alpha= | 2.5 | deg
Mach: | 0.5 |  |  | Cl=0 at alpha= | -2.3551 | deg
|  |  |  | @ Cl=0.1, Cd= | 0.01028
|  |  |  | @ Cl=0.4, Cd= | 0.00863
|  |  |  | @ Cl=0.6, Cd= | 0.0083961
alpha (deg) | Cl | Cd | Cm | Cl/Cd
-20 | -0.959 | 0.16312 | -0.01 | -5.88
-19.5 | -0.932 | 0.15265 | -0.01 | -6.104
-19 | -0.906 | 0.14041 | -0.01 | -6.45
-18.5 | -0.88 | 0.13124 | -0.01 | -6.702
-18 | -0.852 | 0.14275 | -0.01 | -5.967
-17.5 | -0.826 | 0.12766 | -0.01 | -6.467
-17 | -0.799 | 0.11821 | -0.01 | -6.761
-16.5 | -0.772 | 0.13232 | -0.01 | -5.832
-16 | -0.745 | 0.11564 | -0.01 | -6.443
-15.5 | -0.719 | 0.10552 | -0.01 | -6.812
-15 | -0.691 | 0.11917 | -0.01 | -5.8
-14.5 | -0.664 | 0.10238 | -0.01 | -6.49
-14 | -0.638 | 0.09319 | -0.011 | -6.845
-13.5 | -0.61 | 0.1024 | -0.01 | -5.958
-13 | -0.583 | 0.08795 | -0.01 | -6.632
-12.5 | -0.557 | 0.08092 | -0.011 | -6.88
-12 | -0.529 | 0.08403 | -0.01 | -6.291
-11.5 | -0.502 | 0.07561 | -0.011 | -6.637
-11 | -0.474 | 0.0765 | -0.01 | -6.199
-10.5 | -0.447 | 0.07024 | -0.011 | -6.367
-10 | -0.42 | 0.06927 | -0.01 | -6.062
-9.5 | -0.393 | 0.06418 | -0.011 | -6.117
-9 | -0.365 | 0.06263 | -0.011 | -5.832
-8.5 | -0.339 | 0.05619 | -0.011 | -6.025
-8 | -0.311 | 0.05528 | -0.011 | -5.62
-7.5 | -0.376 | 0.05229 | -0.011 | -7.19
-7 | -0.42 | 0.04473 | -0.013 | -9.398
-6.5 | -0.409 | 0.0384 | -0.015 | -10.662
-6 | -0.457 | 0.01017 | -0.023 | -44.965
-5.5 | -0.407 | 0.00989 | -0.024 | -41.187
-5 | -0.35 | 0.01026 | -0.024 | -34.142
-4.5 | -0.289 | 0.01032 | -0.024 | -28.008
-4 | -0.224 | 0.01074 | -0.024 | -20.874
-3.5 | -0.158 | 0.01057 | -0.025 | -14.911
-3 | -0.09 | 0.01038 | -0.025 | -8.624
-2.5 | -0.02 | 0.01027 | -0.025 | -1.986
-2 | 0.049 | 0.01079 | -0.026 | 4.582
-1.5 | 0.12 | 0.01008 | -0.026 | 11.869
-1 | 0.19 | 0.01 | -0.026 | 19.019
-0.5 | 0.26 | 0.00998 | -0.026 | 26.079
0 | 0.33 | 0.00997 | -0.027 | 33.133
0.5 | 0.4 | 0.00863 | -0.027 | 46.368
1 | 0.469 | 0.00818 | -0.027 | 57.359
1.5 | 0.539 | 0.00829 | -0.028 | 65.005
2 | 0.608 | 0.00841 | -0.028 | 72.226
2.5 | 0.676 | 0.0081 | -0.028 | 83.502
3 | 0.745 | 0.00824 | -0.029 | 90.385
3.5 | 0.812 | 0.00828 | -0.029 | 98.156
4 | 0.879 | 0.00848 | -0.029 | 103.76
4.5 | 0.946 | 0.00827 | -0.03 | 114.437
5 | 1.011 | 0.00954 | -0.03 | 106.031
5.5 | 1.076 | 0.00992 | -0.03 | 108.427
6 | 1.139 | 0.01041 | -0.031 | 109.454
6.5 | 1.201 | 0.01113 | -0.031 | 107.931
7 | 1.26 | 0.01174 | -0.031 | 107.32
7.5 | 1.317 | 0.01267 | -0.031 | 103.987
8 | 1.37 | 0.01363 | -0.032 | 100.496
8.5 | 1.417 | 0.01486 | -0.032 | 95.349
9 | 1.454 | 0.01659 | -0.032 | 87.669
9.5 | 1.478 | 0.01917 | -0.032 | 77.079
10 | 1.483 | 0.02333 | -0.032 | 63.585
10.5 | 1.464 | 0.03023 | -0.031 | 48.448
11 | 1.415 | 0.04132 | -0.03 | 34.252
11.5 | 1.326 | 0.05398 | -0.029 | 24.56
12 | 0.85 | 0.07279 | -0.028 | 11.684
12.5 | 0.872 | 0.08299 | -0.028 | 10.51
13 | 0.898 | 0.088 | -0.028 | 10.21
13.5 | 0.923 | 0.09194 | -0.028 | 10.04
14 | 0.948 | 0.09982 | -0.028 | 9.501
14.5 | 0.932 | 0.11892 | -0.02 | 7.838
15 | 0.961 | 0.1239 | -0.021 | 7.758

## 72. Re 4M Mach 0.50 (2)
BIGFOIL.COM POLAR EXPORT
NACA34014
NACA34014 |  |  |  | Cl Max: | 1.6846 | at alpha= | 12 | deg
XFOIL ncrit=9 |  |  |  | L/D Max: | 141.448 | at alpha= | 7 | deg
Re: | 4000000 |  |  | Cd Min: | 0.24012 | at alpha= | -20 | deg
Mach: | 0.5 |  |  | Cl=0 at alpha= | -2.485 | deg
|  |  |  | @ Cl=0.1, Cd= | 0.0078692
|  |  |  | @ Cl=0.4, Cd= | 0.0077004
|  |  |  | @ Cl=0.6, Cd= | 0.0062775
alpha (deg) | Cl | Cd | Cm | Cl/Cd
-20 | -0.6367 | 0.24012 | 0.0301 | -2.6516
-19.5 | -0.6141 | 0.23355 | 0.026 | -2.6294
-19 | -0.5925 | 0.22637 | 0.0219 | -2.6174
-18.5 | -0.5725 | 0.21855 | 0.0177 | -2.6195
-18 | -0.5549 | 0.20955 | 0.0133 | -2.6481
-17.5 | -0.5368 | 0.20128 | 0.0092 | -2.6669
-17 | -0.5164 | 0.19433 | 0.0055 | -2.6573
-16.5 | -0.4966 | 0.18716 | 0.0019 | -2.6533
-16 | -0.478 | 0.17974 | -0.0017 | -2.6594
-15.5 | -0.4634 | 0.17127 | -0.0054 | -2.7057
-15 | -0.4537 | 0.16158 | -0.0096 | -2.8079
-14.5 | -0.439 | 0.154 | -0.0129 | -2.8506
-14 | -0.4224 | 0.14723 | -0.0157 | -2.869
-13.5 | -0.4081 | 0.14001 | -0.0186 | -2.9148
-13 | -0.4072 | 0.13005 | -0.0225 | -3.1311
-12.5 | -0.4046 | 0.12123 | -0.0259 | -3.3375
-12 | -0.3993 | 0.11347 | -0.0286 | -3.519
-11.5 | -0.3942 | 0.10603 | -0.031 | -3.7178
-11 | -0.4003 | 0.09413 | -0.0388 | -4.2526
-10.5 | -0.4156 | 0.07987 | -0.0508 | -5.2035
-10 | -0.4236 | 0.07012 | -0.0569 | -6.0411
-9.5 | -0.4071 | 0.04877 | -0.0938 | -8.3473
-9 | -0.4258 | 0.03691 | -0.1082 | -11.5362
-8.5 | -0.476 | 0.03244 | -0.0958 | -14.6732
-8 | -0.5394 | 0.02399 | -0.083 | -22.4844
-7.5 | -0.5615 | 0.01579 | -0.0729 | -35.5605
-7 | -0.5315 | 0.01179 | -0.0657 | -45.0806
-6.5 | -0.481 | 0.01029 | -0.0597 | -46.7444
-6 | -0.4257 | 0.00953 | -0.0545 | -44.6695
-5.5 | -0.3677 | 0.00911 | -0.0499 | -40.3622
-5 | -0.3089 | 0.00876 | -0.0458 | -35.2626
-4.5 | -0.249 | 0.00854 | -0.0422 | -29.1569
-4 | -0.1884 | 0.00836 | -0.039 | -22.5359
-3.5 | -0.1266 | 0.00821 | -0.0362 | -15.4202
-3 | -0.0649 | 0.00808 | -0.0337 | -8.0322
-2.5 | -0.0019 | 0.00798 | -0.0316 | -0.2381
-2 | 0.0613 | 0.0079 | -0.0297 | 7.7595
-1.5 | 0.1242 | 0.00785 | -0.0278 | 15.8217
-1 | 0.188 | 0.00778 | -0.0263 | 24.1645
-0.5 | 0.2508 | 0.00775 | -0.0246 | 32.3613
0 | 0.3143 | 0.00772 | -0.0232 | 40.7124
0.5 | 0.3769 | 0.00773 | -0.0215 | 48.7581
1 | 0.4393 | 0.00765 | -0.0199 | 57.4248
1.5 | 0.4783 | 0.00667 | -0.0142 | 71.7091
2 | 0.5323 | 0.00639 | -0.0108 | 83.302
2.5 | 0.5861 | 0.00628 | -0.0073 | 93.328
3 | 0.6415 | 0.00627 | -0.004 | 102.3126
3.5 | 0.6957 | 0.0063 | -0.0003 | 110.4286
4 | 0.7531 | 0.00642 | 0.0029 | 117.3053
4.5 | 0.829 | 0.00666 | 0.0024 | 124.4745
5 | 0.9121 | 0.00702 | 0.0004 | 129.9288
5.5 | 1.0036 | 0.00741 | -0.0029 | 135.4386
6 | 1.0778 | 0.00781 | -0.0025 | 138.0026
6.5 | 1.1603 | 0.00829 | -0.0036 | 139.9638
7 | 1.2405 | 0.00877 | -0.0038 | 141.4481
7.5 | 1.3116 | 0.00939 | -0.0021 | 139.6805
8 | 1.394 | 0.00994 | -0.0022 | 140.2414
8.5 | 1.4736 | 0.01061 | -0.0015 | 138.8878
9 | 1.5331 | 0.01135 | 0.0027 | 135.0749
9.5 | 1.5609 | 0.01208 | 0.0122 | 129.2136
10 | 1.5932 | 0.0131 | 0.0205 | 121.6183
10.5 | 1.6258 | 0.01446 | 0.0281 | 112.4343
11 | 1.6528 | 0.01644 | 0.0351 | 100.5353
11.5 | 1.6727 | 0.0192 | 0.0412 | 87.1198
12 | 1.6846 | 0.02299 | 0.0459 | 73.2753
12.5 | 1.6775 | 0.02868 | 0.0487 | 58.4902
13 | 1.6496 | 0.03668 | 0.0489 | 44.9727
13.5 | 1.5981 | 0.04712 | 0.0468 | 33.9155
14 | 1.5283 | 0.05935 | 0.043 | 25.7506
14.5 | 1.4503 | 0.07267 | 0.0377 | 19.9573
15 | 1.3822 | 0.08581 | 0.0319 | 16.1077
15.5 | 1.3336 | 0.09774 | 0.0264 | 13.6444
16.5 | 1.2614 | 0.1206 | 0.015 | 10.4594
17 | 1.2367 | 0.13139 | 0.0093 | 9.4124

## 73. Re 5M Mach 0.00 (1)
BIGFOIL.COM POLAR EXPORT
NACA34014
NACA34014 |  |  |  | Cl Max: | 1.664 | at alpha= | 15.5 | deg
JavaFoil+Calcfoil stall+Eppler ext transition |  |  |  | L/D Max: | 141.491 | at alpha= | 8 | deg
Re: | 5000000 |  |  | Cd Min: | 0.00801 | at alpha= | 0.5 | deg
Mach: | 0 |  |  | Cl=0 at alpha= | -2.3525 | deg
|  |  |  | @ Cl=0.1, Cd= | 0.010438
|  |  |  | @ Cl=0.4, Cd= | 0.0083307
|  |  |  | @ Cl=0.6, Cd= | 0.0085992
alpha (deg) | Cl | Cd | Cm | Cl/Cd
-16.5 | -0.826 | 0.11107 | -0.009 | -7.438
-16 | -0.829 | 0.10519 | -0.01 | -7.882
-15.5 | -0.83 | 0.09951 | -0.01 | -8.341
-15 | -0.829 | 0.09383 | -0.01 | -8.833
-14.5 | -0.825 | 0.08846 | -0.01 | -9.329
-14 | -0.819 | 0.08311 | -0.01 | -9.858
-13.5 | -0.81 | 0.07794 | -0.011 | -10.398
-13 | -0.799 | 0.07254 | -0.011 | -11.01
-12.5 | -0.785 | 0.06686 | -0.011 | -11.745
-12 | -0.771 | 0.06047 | -0.012 | -12.749
-11.5 | -0.883 | 0.01291 | -0.017 | -68.395
-11 | -0.867 | 0.01141 | -0.018 | -76.009
-10.5 | -0.837 | 0.01084 | -0.018 | -77.274
-10 | -0.803 | 0.00932 | -0.018 | -86.184
-9.5 | -0.765 | 0.00951 | -0.019 | -80.432
-9 | -0.724 | 0.00975 | -0.019 | -74.303
-8.5 | -0.68 | 0.01014 | -0.019 | -67.101
-8 | -0.634 | 0.00988 | -0.019 | -64.169
-7.5 | -0.585 | 0.01032 | -0.019 | -56.693
-7 | -0.534 | 0.01011 | -0.02 | -52.813
-6.5 | -0.481 | 0.00993 | -0.02 | -48.466
-6 | -0.427 | 0.00981 | -0.02 | -43.525
-5.5 | -0.371 | 0.01034 | -0.02 | -35.912
-5 | -0.314 | 0.01034 | -0.021 | -30.391
-4.5 | -0.256 | 0.01041 | -0.021 | -24.628
-4 | -0.198 | 0.01031 | -0.021 | -19.177
-3.5 | -0.138 | 0.01015 | -0.021 | -13.615
-3 | -0.078 | 0.01074 | -0.022 | -7.28
-2.5 | -0.018 | 0.01058 | -0.022 | -1.68
-2 | 0.043 | 0.01055 | -0.022 | 4.074
-1.5 | 0.104 | 0.01043 | -0.022 | 9.967
-1 | 0.165 | 0.01028 | -0.023 | 16.06
-0.5 | 0.226 | 0.00966 | -0.023 | 23.392
0 | 0.287 | 0.00959 | -0.023 | 29.897
0.5 | 0.348 | 0.00801 | -0.024 | 43.361
1 | 0.408 | 0.00838 | -0.024 | 48.694
1.5 | 0.469 | 0.00843 | -0.024 | 55.601
2 | 0.529 | 0.00854 | -0.024 | 61.941
2.5 | 0.589 | 0.00859 | -0.025 | 68.587
3 | 0.649 | 0.00864 | -0.025 | 75.102
3.5 | 0.709 | 0.00818 | -0.025 | 86.64
4 | 0.768 | 0.00834 | -0.025 | 92.168
4.5 | 0.828 | 0.0085 | -0.026 | 97.381
5 | 0.887 | 0.00898 | -0.026 | 98.72
5.5 | 0.945 | 0.00862 | -0.026 | 109.687
6 | 1.003 | 0.00879 | -0.027 | 114.097
6.5 | 1.061 | 0.00881 | -0.027 | 120.464
7 | 1.118 | 0.00906 | -0.027 | 123.413
7.5 | 1.174 | 0.00886 | -0.028 | 132.559
8 | 1.23 | 0.00869 | -0.028 | 141.491
8.5 | 1.284 | 0.00997 | -0.028 | 128.835
9 | 1.337 | 0.01039 | -0.028 | 128.603
9.5 | 1.387 | 0.01089 | -0.029 | 127.4
10 | 1.434 | 0.01148 | -0.029 | 124.984
10.5 | 1.479 | 0.0122 | -0.029 | 121.225
11 | 1.519 | 0.01312 | -0.029 | 115.794
11.5 | 1.555 | 0.01428 | -0.03 | 108.912
12 | 1.585 | 0.01584 | -0.03 | 100.051
12.5 | 1.609 | 0.01796 | -0.03 | 89.545
13 | 1.626 | 0.0207 | -0.03 | 78.539
13.5 | 1.641 | 0.02374 | -0.03 | 69.104
14 | 1.652 | 0.02721 | -0.03 | 60.722
14.5 | 1.659 | 0.03104 | -0.03 | 53.446
15 | 1.663 | 0.03506 | -0.03 | 47.45
15.5 | 1.664 | 0.03958 | -0.029 | 42.046
16 | 1.663 | 0.04424 | -0.029 | 37.593
16.5 | 1.658 | 0.0493 | -0.029 | 33.638
17 | 1.651 | 0.05468 | -0.029 | 30.198
17.5 | 1.641 | 0.0602 | -0.029 | 27.264
18 | 1.627 | 0.0659 | -0.029 | 24.684
18.5 | 1.609 | 0.07185 | -0.029 | 22.391
19 | 1.588 | 0.0782 | -0.029 | 20.311
19.5 | 1.565 | 0.08468 | -0.029 | 18.485
20 | 1.54 | 0.09129 | -0.029 | 16.871

## 74. Re 5M Mach 0.00 (2)
BIGFOIL.COM POLAR EXPORT
NACA34014
NACA34014 |  |  |  | Cl Max: | 1.7399 | at alpha= | 18 | deg
XFOIL ncrit=9 |  |  |  | L/D Max: | 155.237 | at alpha= | 8 | deg
Re: | 5000000 |  |  | Cd Min: | 0.07245 | at alpha= | 20 | deg
Mach: | 0 |  |  | Cl=0 at alpha= | -2.463 | deg
|  |  |  | @ Cl=0.1, Cd= | 0.0071522
|  |  |  | @ Cl=0.4, Cd= | 0.0059626
|  |  |  | @ Cl=0.6, Cd= | 0.00549
alpha (deg) | Cl | Cd | Cm | Cl/Cd
-20 | -1.5907 | 0.02843 | -0.0779 | -55.9515
-19.5 | -1.5762 | 0.02606 | -0.0754 | -60.4835
-19 | -1.559 | 0.02405 | -0.0725 | -64.8233
-18.5 | -1.5379 | 0.02244 | -0.0692 | -68.5339
-18 | -1.5138 | 0.02111 | -0.0657 | -71.7101
-17.5 | -1.4901 | 0.01986 | -0.0617 | -75.0302
-17 | -1.4676 | 0.01869 | -0.0569 | -78.5233
-16.5 | -1.451 | 0.01766 | -0.0505 | -82.1631
-16 | -1.4368 | 0.01679 | -0.0431 | -85.5747
-15.5 | -1.4122 | 0.01597 | -0.0375 | -88.4283
-15 | -1.3602 | 0.01513 | -0.0373 | -89.9009
-14.5 | -1.3033 | 0.01434 | -0.038 | -90.8856
-14 | -1.2449 | 0.01363 | -0.0389 | -91.3353
-13.5 | -1.1852 | 0.01296 | -0.04 | -91.4506
-13 | -1.1278 | 0.01236 | -0.0405 | -91.246
-12.5 | -1.0742 | 0.01165 | -0.0402 | -92.206
-12 | -1.016 | 0.01094 | -0.0408 | -92.8702
-11.5 | -0.9535 | 0.01036 | -0.0423 | -92.0367
-11 | -0.8812 | 0.00981 | -0.0458 | -89.8267
-10.5 | -0.8011 | 0.00932 | -0.051 | -85.9549
-10 | -0.7545 | 0.00899 | -0.0488 | -83.9266
-9.5 | -0.7105 | 0.00869 | -0.0461 | -81.7606
-9 | -0.6647 | 0.00847 | -0.0437 | -78.477
-8.5 | -0.6178 | 0.00831 | -0.0415 | -74.3442
-8 | -0.5693 | 0.00814 | -0.0396 | -69.9386
-7.5 | -0.5215 | 0.00795 | -0.0376 | -65.5975
-7 | -0.4714 | 0.00781 | -0.0361 | -60.3585
-6.5 | -0.4206 | 0.00772 | -0.0347 | -54.4819
-6 | -0.3707 | 0.00759 | -0.0331 | -48.8406
-5.5 | -0.3191 | 0.0075 | -0.0319 | -42.5467
-5 | -0.2676 | 0.00743 | -0.0307 | -36.0162
-4.5 | -0.2157 | 0.00737 | -0.0295 | -29.2673
-4 | -0.1634 | 0.00733 | -0.0284 | -22.292
-3.5 | -0.1107 | 0.00731 | -0.0275 | -15.1436
-3 | -0.0575 | 0.00725 | -0.0266 | -7.931
-2.5 | -0.004 | 0.00721 | -0.0258 | -0.55479
-2 | 0.05 | 0.00718 | -0.025 | 6.9638
-1.5 | 0.1039 | 0.00715 | -0.0243 | 14.5315
-1 | 0.1583 | 0.00711 | -0.0237 | 22.2644
-0.5 | 0.2126 | 0.00707 | -0.0231 | 30.0707
0.5 | 0.3208 | 0.00701 | -0.0218 | 45.7632
1 | 0.3639 | 0.00628 | -0.0192 | 57.9459
1.5 | 0.4094 | 0.00588 | -0.017 | 69.6259
2 | 0.4589 | 0.00567 | -0.0155 | 80.9347
2.5 | 0.5073 | 0.00556 | -0.0137 | 91.241
3 | 0.5572 | 0.00549 | -0.0122 | 101.4936
3.5 | 0.6058 | 0.00549 | -0.0104 | 110.3461
4 | 0.6542 | 0.0055 | -0.0085 | 118.9455
4.5 | 0.7078 | 0.00561 | -0.0079 | 126.1676
5 | 0.7649 | 0.0058 | -0.0082 | 131.8793
5.5 | 0.8264 | 0.00597 | -0.0094 | 138.4255
6 | 0.8944 | 0.00625 | -0.0122 | 143.104
6.5 | 0.9538 | 0.00646 | -0.0131 | 147.6471
7 | 1.0206 | 0.00677 | -0.0158 | 150.7533
7.5 | 1.0833 | 0.00706 | -0.0175 | 153.4419
8 | 1.1441 | 0.00737 | -0.0189 | 155.2374
8.5 | 1.2006 | 0.00777 | -0.0195 | 154.5174
9 | 1.2574 | 0.00818 | -0.0201 | 153.7164
9.5 | 1.3188 | 0.0086 | -0.0219 | 153.3488
10 | 1.3783 | 0.00912 | -0.0234 | 151.1294
10.5 | 1.4357 | 0.00972 | -0.0246 | 147.7058
11 | 1.4923 | 0.01034 | -0.0256 | 144.323
11.5 | 1.5375 | 0.01101 | -0.0244 | 139.6458
12 | 1.5625 | 0.01172 | -0.0189 | 133.3191
12.5 | 1.5824 | 0.01238 | -0.0125 | 127.8191
13 | 1.5954 | 0.01325 | -0.0051 | 120.4075
13.5 | 1.6189 | 0.01418 | -0.0003 | 114.1678
14 | 1.6433 | 0.01525 | 0.0039 | 107.7574
14.5 | 1.6656 | 0.01652 | 0.0078 | 100.8232
15 | 1.6853 | 0.01807 | 0.0115 | 93.2651
15.5 | 1.7038 | 0.01985 | 0.0148 | 85.8338
16 | 1.7174 | 0.02216 | 0.0178 | 77.5
16.5 | 1.7305 | 0.0248 | 0.02 | 69.7782
17 | 1.7388 | 0.02812 | 0.0216 | 61.835
17.5 | 1.7398 | 0.03246 | 0.0226 | 53.5983
18 | 1.7399 | 0.03732 | 0.0227 | 46.6211
18.5 | 1.7283 | 0.04382 | 0.0219 | 39.4409
19 | 1.7047 | 0.05214 | 0.0201 | 32.6947
19.5 | 1.6765 | 0.06142 | 0.0175 | 27.2957
20 | 1.6376 | 0.07245 | 0.014 | 22.6032

## 75. Re 5M Mach 0.10 (1)
BIGFOIL.COM POLAR EXPORT
NACA34014
NACA34014 |  |  |  | Cl Max: | 1.655 | at alpha= | 15 | deg
JavaFoil+Calcfoil stall+Eppler ext transition |  |  |  | L/D Max: | 140.904 | at alpha= | 8 | deg
Re: | 5000000 |  |  | Cd Min: | 0.00801 | at alpha= | 0.5 | deg
Mach: | 0.1 |  |  | Cl=0 at alpha= | -2.3525 | deg
|  |  |  | @ Cl=0.1, Cd= | 0.010517
|  |  |  | @ Cl=0.4, Cd= | 0.0081103
|  |  |  | @ Cl=0.6, Cd= | 0.008616
alpha (deg) | Cl | Cd | Cm | Cl/Cd
-16 | -0.805 | 0.10696 | -0.01 | -7.522
-15.5 | -0.808 | 0.10115 | -0.01 | -7.991
-15 | -0.81 | 0.09554 | -0.01 | -8.475
-14.5 | -0.809 | 0.09001 | -0.01 | -8.985
-14 | -0.805 | 0.08447 | -0.01 | -9.533
-13.5 | -0.798 | 0.07926 | -0.011 | -10.073
-13 | -0.788 | 0.07409 | -0.011 | -10.638
-12.5 | -0.776 | 0.06871 | -0.011 | -11.294
-12 | -0.762 | 0.06286 | -0.012 | -12.122
-11.5 | -0.849 | 0.01742 | -0.017 | -48.722
-11 | -0.861 | 0.01173 | -0.018 | -73.391
-10.5 | -0.835 | 0.011 | -0.018 | -75.912
-10 | -0.802 | 0.01058 | -0.018 | -75.811
-9.5 | -0.765 | 0.00959 | -0.019 | -79.794
-9 | -0.725 | 0.00983 | -0.019 | -73.699
-8.5 | -0.681 | 0.00957 | -0.019 | -71.161
-8 | -0.635 | 0.00993 | -0.019 | -63.964
-7.5 | -0.587 | 0.00969 | -0.02 | -60.57
-7 | -0.536 | 0.01018 | -0.02 | -52.612
-6.5 | -0.483 | 0.00999 | -0.02 | -48.334
-6 | -0.429 | 0.00985 | -0.02 | -43.508
-5.5 | -0.373 | 0.00975 | -0.021 | -38.222
-5 | -0.316 | 0.01036 | -0.021 | -30.486
-4.5 | -0.258 | 0.01042 | -0.021 | -24.729
-4 | -0.199 | 0.01031 | -0.021 | -19.262
-3.5 | -0.139 | 0.01019 | -0.021 | -13.627
-3 | -0.079 | 0.01074 | -0.022 | -7.314
-2.5 | -0.018 | 0.01064 | -0.022 | -1.679
-2 | 0.043 | 0.01061 | -0.022 | 4.072
-1.5 | 0.104 | 0.01051 | -0.023 | 9.941
-1 | 0.166 | 0.00981 | -0.023 | 16.916
-0.5 | 0.227 | 0.00972 | -0.023 | 23.358
0 | 0.288 | 0.00965 | -0.023 | 29.88
0.5 | 0.349 | 0.00801 | -0.024 | 43.594
1 | 0.41 | 0.00813 | -0.024 | 50.46
1.5 | 0.471 | 0.00849 | -0.024 | 55.458
2 | 0.531 | 0.00855 | -0.024 | 62.18
2.5 | 0.592 | 0.0086 | -0.025 | 68.855
3 | 0.652 | 0.00872 | -0.025 | 74.815
3.5 | 0.712 | 0.00823 | -0.025 | 86.556
4 | 0.772 | 0.00838 | -0.026 | 92.139
4.5 | 0.832 | 0.00854 | -0.026 | 97.341
5 | 0.891 | 0.00849 | -0.026 | 104.895
5.5 | 0.95 | 0.00866 | -0.027 | 109.709
6 | 1.008 | 0.00886 | -0.027 | 113.751
6.5 | 1.066 | 0.00886 | -0.027 | 120.289
7 | 1.123 | 0.00863 | -0.027 | 130.079
7.5 | 1.18 | 0.00893 | -0.028 | 132.101
8 | 1.235 | 0.00877 | -0.028 | 140.904
8.5 | 1.29 | 0.01006 | -0.028 | 128.204
9 | 1.342 | 0.0105 | -0.029 | 127.8
9.5 | 1.392 | 0.01102 | -0.029 | 126.368
10 | 1.439 | 0.01163 | -0.029 | 123.776
10.5 | 1.483 | 0.01238 | -0.029 | 119.817
11 | 1.523 | 0.01335 | -0.03 | 114.077
11.5 | 1.558 | 0.01458 | -0.03 | 106.818
12 | 1.587 | 0.01628 | -0.03 | 97.437
12.5 | 1.608 | 0.01858 | -0.03 | 86.577
13 | 1.625 | 0.02146 | -0.03 | 75.693
13.5 | 1.638 | 0.0247 | -0.03 | 66.306
14 | 1.647 | 0.02835 | -0.03 | 58.111
14.5 | 1.652 | 0.03243 | -0.03 | 50.951
15 | 1.655 | 0.03664 | -0.03 | 45.167
15.5 | 1.653 | 0.0414 | -0.029 | 39.933
16 | 1.65 | 0.04618 | -0.029 | 35.726
16.5 | 1.643 | 0.05146 | -0.029 | 31.921
17 | 1.632 | 0.05706 | -0.029 | 28.611
17.5 | 1.62 | 0.06269 | -0.029 | 25.838
18 | 1.602 | 0.06863 | -0.029 | 23.339
18.5 | 1.58 | 0.07491 | -0.029 | 21.093
19 | 1.556 | 0.08153 | -0.029 | 19.08
19.5 | 1.529 | 0.08811 | -0.029 | 17.35
20 | 1.499 | 0.09515 | -0.029 | 15.758

## 76. Re 5M Mach 0.10 (2)
BIGFOIL.COM POLAR EXPORT
NACA34014
NACA34014 |  |  |  | Cl Max: | 1.7332 | at alpha= | 17 | deg
XFOIL ncrit=9 |  |  |  | L/D Max: | 155.229 | at alpha= | 8 | deg
Re: | 5000000 |  |  | Cd Min: | 0.08022 | at alpha= | 20 | deg
Mach: | 0.1 |  |  | Cl=0 at alpha= | -2.464 | deg
|  |  |  | @ Cl=0.1, Cd= | 0.0071625
|  |  |  | @ Cl=0.4, Cd= | 0.0060074
|  |  |  | @ Cl=0.6, Cd= | 0.0055182
alpha (deg) | Cl | Cd | Cm | Cl/Cd
-20 | -1.5686 | 0.03227 | -0.0827 | -48.6086
-19.5 | -1.5613 | 0.02899 | -0.0808 | -53.8565
-19 | -1.55 | 0.0263 | -0.0781 | -58.9354
-18.5 | -1.5326 | 0.02425 | -0.0749 | -63.2
-18 | -1.5122 | 0.02254 | -0.0712 | -67.0896
-17.5 | -1.4908 | 0.02101 | -0.0671 | -70.9567
-17 | -1.4635 | 0.01998 | -0.0629 | -73.2482
-16.5 | -1.4429 | 0.01882 | -0.0574 | -76.6684
-16 | -1.4352 | 0.0177 | -0.0489 | -81.0847
-15.5 | -1.4155 | 0.0167 | -0.0423 | -84.7605
-15 | -1.3721 | 0.01575 | -0.0401 | -87.1175
-14.5 | -1.315 | 0.01484 | -0.0406 | -88.6119
-14 | -1.2562 | 0.01403 | -0.0412 | -89.5367
-13.5 | -1.196 | 0.01329 | -0.0421 | -89.9925
-13 | -1.1366 | 0.01263 | -0.0427 | -89.9921
-12.5 | -1.0821 | 0.01204 | -0.0421 | -89.8754
-12 | -1.0243 | 0.01119 | -0.0425 | -91.5371
-11.5 | -0.9608 | 0.01055 | -0.0439 | -91.0711
-11 | -0.8886 | 0.00995 | -0.0471 | -89.3065
-10.5 | -0.8064 | 0.00942 | -0.0525 | -85.6051
-10 | -0.7583 | 0.00914 | -0.0503 | -82.965
-9.5 | -0.7147 | 0.00879 | -0.0473 | -81.3083
-9 | -0.6688 | 0.00855 | -0.0447 | -78.2222
-8.5 | -0.6217 | 0.00837 | -0.0424 | -74.2772
-8 | -0.5725 | 0.00823 | -0.0405 | -69.5626
-7.5 | -0.5245 | 0.008 | -0.0384 | -65.5625
-7 | -0.4743 | 0.00785 | -0.0368 | -60.4204
-6.5 | -0.4233 | 0.00775 | -0.0353 | -54.6194
-6 | -0.3728 | 0.00762 | -0.0337 | -48.9239
-5.5 | -0.321 | 0.00753 | -0.0323 | -42.6295
-5 | -0.2692 | 0.00746 | -0.031 | -36.0858
-4.5 | -0.217 | 0.00739 | -0.0298 | -29.364
-4 | -0.1643 | 0.00735 | -0.0287 | -22.3537
-3.5 | -0.1114 | 0.00733 | -0.0277 | -15.1978
-3 | -0.0578 | 0.00726 | -0.0268 | -7.9614
-2.5 | -0.0039 | 0.00723 | -0.0259 | -0.53942
-2 | 0.0503 | 0.00719 | -0.0252 | 6.9958
-1.5 | 0.1046 | 0.00716 | -0.0244 | 14.6089
-1 | 0.1592 | 0.00713 | -0.0238 | 22.3282
-0.5 | 0.2139 | 0.00708 | -0.0231 | 30.2119
0 | 0.2684 | 0.00707 | -0.0225 | 37.9632
0.5 | 0.3227 | 0.00702 | -0.0219 | 45.9687
1 | 0.3662 | 0.00631 | -0.0192 | 58.0349
1.5 | 0.412 | 0.0059 | -0.017 | 69.8305
2 | 0.4615 | 0.00569 | -0.0154 | 81.1072
2.5 | 0.5101 | 0.00558 | -0.0136 | 91.4158
3 | 0.5603 | 0.00551 | -0.012 | 101.6878
3.5 | 0.609 | 0.00552 | -0.0102 | 110.3261
4 | 0.6578 | 0.00552 | -0.0083 | 119.1667
4.5 | 0.7116 | 0.00564 | -0.0076 | 126.1702
5 | 0.7693 | 0.00582 | -0.0079 | 132.1821
5.5 | 0.8314 | 0.006 | -0.0092 | 138.5667
6 | 0.9001 | 0.00628 | -0.012 | 143.328
6.5 | 0.9601 | 0.0065 | -0.0129 | 147.7077
7 | 1.0275 | 0.0068 | -0.0155 | 151.1029
7.5 | 1.0904 | 0.00712 | -0.0172 | 153.1461
8 | 1.1518 | 0.00742 | -0.0185 | 155.2291
8.5 | 1.2086 | 0.00782 | -0.0189 | 154.5524
9 | 1.2664 | 0.00825 | -0.0197 | 153.503
9.5 | 1.3282 | 0.00869 | -0.0213 | 152.8423
10 | 1.3882 | 0.00922 | -0.0228 | 150.564
10.5 | 1.4464 | 0.00982 | -0.0239 | 147.2912
11 | 1.5034 | 0.01046 | -0.0248 | 143.7285
11.5 | 1.5443 | 0.01115 | -0.0225 | 138.5022
12 | 1.5681 | 0.0119 | -0.0167 | 131.7731
12.5 | 1.5834 | 0.01255 | -0.0091 | 126.1673
13 | 1.6001 | 0.01348 | -0.0025 | 118.7018
13.5 | 1.6245 | 0.01447 | 0.0021 | 112.2668
14 | 1.6479 | 0.01564 | 0.0064 | 105.3645
14.5 | 1.6693 | 0.01704 | 0.0104 | 97.9636
15 | 1.6875 | 0.01877 | 0.0142 | 89.9041
15.5 | 1.7053 | 0.02074 | 0.0174 | 82.2228
16 | 1.7181 | 0.02328 | 0.0201 | 73.8015
16.5 | 1.7264 | 0.02648 | 0.0223 | 65.1964
17 | 1.7332 | 0.0302 | 0.0236 | 57.3907
17.5 | 1.7308 | 0.03518 | 0.0241 | 49.1984
18 | 1.7262 | 0.04081 | 0.0237 | 42.2985
18.5 | 1.707 | 0.0485 | 0.0223 | 35.1959
19 | 1.6771 | 0.05786 | 0.0198 | 28.9855
19.5 | 1.6398 | 0.06851 | 0.0166 | 23.9352
20 | 1.597 | 0.08022 | 0.0126 | 19.9078

## 77. Re 5M Mach 0.25 (1)
BIGFOIL.COM POLAR EXPORT
NACA34014
NACA34014 |  |  |  | Cl Max: | 1.608 | at alpha= | 13.5 | deg
JavaFoil+Calcfoil stall+Eppler ext transition |  |  |  | L/D Max: | 134.28 | at alpha= | 7 | deg
Re: | 5000000 |  |  | Cd Min: | 0.0082 | at alpha= | 0.5 | deg
Mach: | 0.25 |  |  | Cl=0 at alpha= | -2.3548 | deg
|  |  |  | @ Cl=0.1, Cd= | 0.0107
|  |  |  | @ Cl=0.4, Cd= | 0.0082595
|  |  |  | @ Cl=0.6, Cd= | 0.0083755
alpha (deg) | Cl | Cd | Cm | Cl/Cd
-15 | -0.648 | 0.10647 | -0.009 | -6.083
-14.5 | -0.67 | 0.0996 | -0.01 | -6.724
-14 | -0.687 | 0.09343 | -0.01 | -7.356
-13.5 | -0.699 | 0.08742 | -0.01 | -7.998
-13 | -0.706 | 0.08168 | -0.01 | -8.638
-12.5 | -0.707 | 0.07615 | -0.011 | -9.289
-12 | -0.705 | 0.07106 | -0.011 | -9.918
-11.5 | -0.698 | 0.06577 | -0.011 | -10.615
-11 | -0.687 | 0.06061 | -0.012 | -11.341
-10.5 | -0.674 | 0.05508 | -0.012 | -12.23
-10 | -0.78 | 0.01175 | -0.019 | -66.426
-9.5 | -0.756 | 0.01086 | -0.019 | -69.652
-9 | -0.723 | 0.00982 | -0.019 | -73.573
-8.5 | -0.684 | 0.01004 | -0.02 | -68.084
-8 | -0.641 | 0.00975 | -0.02 | -65.725
-7.5 | -0.594 | 0.01007 | -0.02 | -58.976
-7 | -0.544 | 0.00982 | -0.02 | -55.407
-6.5 | -0.492 | 0.01029 | -0.021 | -47.814
-6 | -0.437 | 0.01014 | -0.021 | -43.117
-5.5 | -0.381 | 0.01004 | -0.021 | -37.958
-5 | -0.323 | 0.01 | -0.021 | -32.324
-4.5 | -0.264 | 0.01067 | -0.022 | -24.727
-4 | -0.204 | 0.01055 | -0.022 | -19.293
-3.5 | -0.142 | 0.01039 | -0.022 | -13.712
-3 | -0.081 | 0.01031 | -0.022 | -7.818
-2.5 | -0.018 | 0.00971 | -0.023 | -1.888
-2 | 0.044 | 0.01078 | -0.023 | 4.116
-1.5 | 0.107 | 0.01069 | -0.023 | 10.042
-1 | 0.17 | 0.00999 | -0.023 | 17.063
-0.5 | 0.233 | 0.00988 | -0.024 | 23.611
0 | 0.296 | 0.00982 | -0.024 | 30.161
0.5 | 0.359 | 0.0082 | -0.024 | 43.736
1 | 0.421 | 0.00829 | -0.025 | 50.81
1.5 | 0.484 | 0.00874 | -0.025 | 55.332
2 | 0.546 | 0.00875 | -0.025 | 62.365
2.5 | 0.608 | 0.00832 | -0.025 | 73.063
3 | 0.67 | 0.00835 | -0.026 | 80.226
3.5 | 0.731 | 0.00847 | -0.026 | 86.335
4 | 0.792 | 0.00865 | -0.026 | 91.615
4.5 | 0.853 | 0.00831 | -0.027 | 102.711
5 | 0.914 | 0.0085 | -0.027 | 107.459
5.5 | 0.974 | 0.00849 | -0.027 | 114.755
6 | 1.034 | 0.00868 | -0.028 | 119.022
6.5 | 1.093 | 0.00873 | -0.028 | 125.212
7 | 1.151 | 0.00857 | -0.028 | 134.28
7.5 | 1.208 | 0.0098 | -0.028 | 123.276
8 | 1.264 | 0.01017 | -0.029 | 124.271
8.5 | 1.319 | 0.01061 | -0.029 | 124.317
9 | 1.371 | 0.01114 | -0.029 | 123.134
9.5 | 1.42 | 0.01178 | -0.03 | 120.596
10 | 1.465 | 0.01256 | -0.03 | 116.688
10.5 | 1.506 | 0.01356 | -0.03 | 111.087
11 | 1.541 | 0.01486 | -0.03 | 103.645
11.5 | 1.568 | 0.01668 | -0.03 | 94.041
12 | 1.587 | 0.01935 | -0.03 | 82.051
12.5 | 1.598 | 0.02281 | -0.03 | 70.087
13 | 1.604 | 0.02695 | -0.03 | 59.528
13.5 | 1.608 | 0.03136 | -0.03 | 51.257
14 | 1.607 | 0.03622 | -0.03 | 44.359
14.5 | 1.599 | 0.04129 | -0.03 | 38.734
15 | 1.587 | 0.04681 | -0.029 | 33.9
15.5 | 1.57 | 0.05264 | -0.029 | 29.823
16 | 1.547 | 0.0588 | -0.029 | 26.315
16.5 | 1.519 | 0.06538 | -0.029 | 23.242
17 | 1.486 | 0.07229 | -0.029 | 20.56
17.5 | 1.448 | 0.07943 | -0.029 | 18.231
18 | 1.401 | 0.08718 | -0.029 | 16.068
18.5 | 1.347 | 0.09532 | -0.029 | 14.132

## 78. Re 5M Mach 0.25 (2)
BIGFOIL.COM POLAR EXPORT
NACA34014
NACA34014 |  |  |  | Cl Max: | 1.6985 | at alpha= | 15.5 | deg
XFOIL ncrit=9 |  |  |  | L/D Max: | 154.103 | at alpha= | 8 | deg
Re: | 5000000 |  |  | Cd Min: | 0.20369 | at alpha= | -19.5 | deg
Mach: | 0.25 |  |  | Cl=0 at alpha= | -2.4643 | deg
|  |  |  | @ Cl=0.1, Cd= | 0.0072274
|  |  |  | @ Cl=0.4, Cd= | 0.0065427
|  |  |  | @ Cl=0.6, Cd= | 0.0056146
alpha (deg) | Cl | Cd | Cm | Cl/Cd
-19.5 | -0.6139 | 0.20369 | 0.0184 | -3.0139
-19 | -0.5998 | 0.19672 | 0.0145 | -3.049
-18.5 | -0.5818 | 0.19123 | 0.0114 | -3.0424
-17.5 | -1.217 | 0.05366 | -0.0844 | -22.6798
-17 | -1.2989 | 0.03944 | -0.0903 | -32.9336
-16.5 | -1.3288 | 0.03262 | -0.089 | -40.7357
-16 | -1.3476 | 0.02766 | -0.0844 | -48.7202
-15.5 | -1.3474 | 0.02458 | -0.078 | -54.8169
-15 | -1.3423 | 0.02247 | -0.0701 | -59.7374
-14.5 | -1.3513 | 0.0208 | -0.0584 | -64.9663
-14 | -1.3078 | 0.01817 | -0.0561 | -71.9758
-13.5 | -1.2498 | 0.0164 | -0.0554 | -76.2073
-13 | -1.1875 | 0.01508 | -0.055 | -78.7467
-12.5 | -1.13 | 0.01398 | -0.0535 | -80.8298
-12 | -1.0696 | 0.01297 | -0.0526 | -82.4672
-11 | -0.9307 | 0.01106 | -0.0546 | -84.1501
-10.5 | -0.8347 | 0.01016 | -0.0611 | -82.1555
-10 | -0.7832 | 0.00974 | -0.0585 | -80.4107
-9.5 | -0.7368 | 0.00944 | -0.0548 | -78.0508
-9 | -0.6904 | 0.00909 | -0.0512 | -75.9516
-8.5 | -0.6426 | 0.00876 | -0.048 | -73.3562
-7.5 | -0.5412 | 0.00835 | -0.0429 | -64.8144
-6.5 | -0.4375 | 0.00794 | -0.0385 | -55.1008
-6 | -0.3845 | 0.00785 | -0.0366 | -48.9809
-5.5 | -0.3318 | 0.00769 | -0.0348 | -43.1469
-5 | -0.2778 | 0.00762 | -0.0332 | -36.4567
-4.5 | -0.2241 | 0.00753 | -0.0316 | -29.761
-4 | -0.1696 | 0.00749 | -0.0303 | -22.6435
-3.5 | -0.1149 | 0.00741 | -0.029 | -15.5061
-3 | -0.0597 | 0.00737 | -0.0279 | -8.1004
-2.5 | -0.004 | 0.00733 | -0.0269 | -0.5457
-2 | 0.052 | 0.00727 | -0.0259 | 7.1527
-1.5 | 0.1084 | 0.00722 | -0.0251 | 15.0139
-1 | 0.1643 | 0.0072 | -0.0243 | 22.8194
-0.5 | 0.2211 | 0.00715 | -0.0236 | 30.9231
0 | 0.2769 | 0.00714 | -0.0227 | 38.7815
0.5 | 0.3333 | 0.00708 | -0.022 | 47.0763
1 | 0.3853 | 0.00686 | -0.0205 | 56.1662
1.5 | 0.4256 | 0.00599 | -0.0169 | 71.0518
2 | 0.4759 | 0.00581 | -0.015 | 81.9105
2.5 | 0.5264 | 0.00567 | -0.0131 | 92.8395
3 | 0.5774 | 0.00561 | -0.0112 | 102.9234
3.5 | 0.6271 | 0.00562 | -0.009 | 111.5836
4 | 0.6776 | 0.00562 | -0.0069 | 120.5694
4.5 | 0.7323 | 0.00578 | -0.0059 | 126.6955
5 | 0.7937 | 0.00593 | -0.0063 | 133.8449
5.5 | 0.859 | 0.00619 | -0.0076 | 138.7722
6 | 0.9321 | 0.00643 | -0.0106 | 144.9611
6.5 | 0.9947 | 0.00674 | -0.0114 | 147.5816
7 | 1.0653 | 0.00702 | -0.0138 | 151.7521
7.5 | 1.1306 | 0.00739 | -0.0151 | 152.9905
8 | 1.1943 | 0.00775 | -0.0161 | 154.1032
9 | 1.3172 | 0.0086 | -0.017 | 153.1628
9.5 | 1.3817 | 0.00912 | -0.0182 | 151.5022
10 | 1.4446 | 0.00972 | -0.0191 | 148.6214
10.5 | 1.5056 | 0.01045 | -0.0197 | 144.0766
11 | 1.5526 | 0.01128 | -0.0176 | 137.6418
11.5 | 1.5691 | 0.01195 | -0.0094 | 131.3054
12 | 1.5837 | 0.01271 | -0.0011 | 124.6027
12.5 | 1.6068 | 0.0137 | 0.005 | 117.2847
13 | 1.6268 | 0.01509 | 0.0108 | 107.8065
13.5 | 1.6483 | 0.01663 | 0.0157 | 99.1161
14 | 1.667 | 0.01853 | 0.0201 | 89.9622
14.5 | 1.6824 | 0.0209 | 0.0239 | 80.4976
15 | 1.6922 | 0.024 | 0.027 | 70.5083
15.5 | 1.6985 | 0.02783 | 0.0292 | 61.0313
16 | 1.6967 | 0.03285 | 0.0302 | 51.6499
16.5 | 1.6896 | 0.0389 | 0.0301 | 43.4344
17 | 1.6651 | 0.04724 | 0.0286 | 35.2477
17.5 | 1.6353 | 0.0566 | 0.0262 | 28.8922
18 | 1.5937 | 0.06759 | 0.0228 | 23.5789
18.5 | 1.5442 | 0.0799 | 0.0185 | 19.3267
19 | 1.4934 | 0.0928 | 0.0135 | 16.0927
19.5 | 1.4482 | 0.1054 | 0.0082 | 13.74
20 | 1.4131 | 0.11694 | 0.0031 | 12.084

## 79. Re 5M Mach 0.50 (1)
BIGFOIL.COM POLAR EXPORT
NACA34014
NACA34014 |  |  |  | Cl Max: | 1.485 | at alpha= | 10 | deg
JavaFoil+Calcfoil stall+Eppler ext transition |  |  |  | L/D Max: | 116.896 | at alpha= | 4.5 | deg
Re: | 5000000 |  |  | Cd Min: | 0.00809 | at alpha= | 4.5 | deg
Mach: | 0.5 |  |  | Cl=0 at alpha= | -2.3551 | deg
|  |  |  | @ Cl=0.1, Cd= | 0.010305
|  |  |  | @ Cl=0.4, Cd= | 0.01018
|  |  |  | @ Cl=0.6, Cd= | 0.0082438
alpha (deg) | Cl | Cd | Cm | Cl/Cd
-20 | -0.96 | 0.14213 | -0.01 | -6.754
-19.5 | -0.932 | 0.14919 | -0.01 | -6.247
-19 | -0.906 | 0.13738 | -0.01 | -6.596
-18.5 | -0.88 | 0.1294 | -0.01 | -6.802
-18 | -0.852 | 0.13726 | -0.01 | -6.208
-17.5 | -0.826 | 0.12476 | -0.01 | -6.622
-17 | -0.8 | 0.11579 | -0.011 | -6.91
-16.5 | -0.772 | 0.12792 | -0.01 | -6.035
-16 | -0.746 | 0.11283 | -0.01 | -6.608
-15.5 | -0.72 | 0.10367 | -0.011 | -6.941
-15 | -0.691 | 0.11397 | -0.01 | -6.066
-14.5 | -0.665 | 0.09956 | -0.01 | -6.676
-14 | -0.638 | 0.09179 | -0.011 | -6.953
-13.5 | -0.61 | 0.09996 | -0.01 | -6.105
-13 | -0.583 | 0.08661 | -0.011 | -6.737
-12.5 | -0.557 | 0.07964 | -0.011 | -6.998
-12 | -0.529 | 0.08189 | -0.01 | -6.459
-11.5 | -0.502 | 0.07417 | -0.011 | -6.775
-11 | -0.474 | 0.07479 | -0.01 | -6.345
-10.5 | -0.448 | 0.06874 | -0.011 | -6.511
-10 | -0.42 | 0.06792 | -0.011 | -6.187
-9.5 | -0.393 | 0.06298 | -0.011 | -6.239
-9 | -0.366 | 0.06114 | -0.011 | -5.978
-8.5 | -0.339 | 0.05505 | -0.012 | -6.16
-8 | -0.311 | 0.0545 | -0.011 | -5.709
-7.5 | -0.376 | 0.05174 | -0.012 | -7.274
-7 | -0.421 | 0.04413 | -0.013 | -9.542
-6.5 | -0.496 | 0.01044 | -0.023 | -47.51
-6 | -0.457 | 0.00993 | -0.023 | -46.06
-5.5 | -0.407 | 0.01022 | -0.024 | -39.828
-5 | -0.35 | 0.0102 | -0.024 | -34.364
-4.5 | -0.289 | 0.01066 | -0.024 | -27.095
-4 | -0.224 | 0.01041 | -0.024 | -21.538
-3.5 | -0.158 | 0.0102 | -0.025 | -15.444
-3 | -0.09 | 0.01001 | -0.025 | -8.946
-2.5 | -0.02 | 0.01047 | -0.025 | -1.949
-2 | 0.049 | 0.01042 | -0.026 | 4.742
-1.5 | 0.12 | 0.01026 | -0.026 | 11.666
-1 | 0.19 | 0.00968 | -0.026 | 19.656
-0.5 | 0.26 | 0.00959 | -0.026 | 27.159
0 | 0.33 | 0.00965 | -0.027 | 34.218
0.5 | 0.4 | 0.01018 | -0.027 | 39.277
1 | 0.47 | 0.00848 | -0.027 | 55.35
1.5 | 0.539 | 0.00812 | -0.028 | 66.314
2 | 0.608 | 0.00826 | -0.028 | 73.551
2.5 | 0.676 | 0.00841 | -0.028 | 80.433
3 | 0.745 | 0.00839 | -0.029 | 88.794
3.5 | 0.812 | 0.00856 | -0.029 | 94.934
4 | 0.88 | 0.00829 | -0.029 | 106.135
4.5 | 0.946 | 0.00809 | -0.03 | 116.896
5 | 1.012 | 0.00935 | -0.03 | 108.224
5.5 | 1.076 | 0.00971 | -0.03 | 110.871
6 | 1.14 | 0.01017 | -0.031 | 112.075
6.5 | 1.202 | 0.01089 | -0.031 | 110.331
7 | 1.261 | 0.01146 | -0.031 | 110.038
7.5 | 1.318 | 0.01237 | -0.032 | 106.576
8 | 1.371 | 0.01331 | -0.032 | 103.049
8.5 | 1.418 | 0.01451 | -0.032 | 97.727
9 | 1.456 | 0.01619 | -0.032 | 89.926
9.5 | 1.48 | 0.01873 | -0.032 | 79.014
10 | 1.485 | 0.02286 | -0.032 | 64.952
10.5 | 1.466 | 0.02984 | -0.031 | 49.118
11 | 1.418 | 0.04031 | -0.03 | 35.172
11.5 | 1.329 | 0.05221 | -0.029 | 25.461
12 | 0.853 | 0.07013 | -0.028 | 12.157
12.5 | 0.874 | 0.08004 | -0.028 | 10.924
13 | 0.901 | 0.08435 | -0.028 | 10.681
13.5 | 0.928 | 0.08687 | -0.028 | 10.683
14 | 0.953 | 0.09488 | -0.028 | 10.04
14.5 | 0.932 | 0.11513 | -0.02 | 8.099
15 | 0.963 | 0.11954 | -0.022 | 8.053

## 80. Re 5M Mach 0.50 (2)
BIGFOIL.COM POLAR EXPORT
NACA34014
NACA34014 |  |  |  | Cl Max: | 1.7037 | at alpha= | 12 | deg
XFOIL ncrit=9 |  |  |  | L/D Max: | 149.239 | at alpha= | 7 | deg
Re: | 5000000 |  |  | Cd Min: | 0.24078 | at alpha= | -20 | deg
Mach: | 0.5 |  |  | Cl=0 at alpha= | -2.4771 | deg
|  |  |  | @ Cl=0.1, Cd= | 0.0075543
|  |  |  | @ Cl=0.4, Cd= | 0.0074233
|  |  |  | @ Cl=0.6, Cd= | 0.0061365
alpha (deg) | Cl | Cd | Cm | Cl/Cd
-20 | -0.637 | 0.24078 | 0.0306 | -2.6456
-19.5 | -0.619 | 0.23144 | 0.0259 | -2.6746
-19 | -0.5985 | 0.22393 | 0.0216 | -2.6727
-18.5 | -0.5772 | 0.21691 | 0.0176 | -2.661
-18 | -0.5549 | 0.21033 | 0.0138 | -2.6382
-17.5 | -0.5361 | 0.20228 | 0.0097 | -2.6503
-17 | -0.5222 | 0.19242 | 0.0052 | -2.7139
-16.5 | -0.5036 | 0.18496 | 0.0014 | -2.7228
-16 | -0.4838 | 0.17808 | -0.002 | -2.7168
-15.5 | -0.4666 | 0.17057 | -0.0055 | -2.7355
-15 | -0.4539 | 0.16186 | -0.0093 | -2.8043
-14.5 | -0.4485 | 0.15173 | -0.0137 | -2.9559
-14 | -0.433 | 0.14477 | -0.0166 | -2.991
-13.5 | -0.4179 | 0.13786 | -0.0193 | -3.0313
-13 | -0.4118 | 0.1293 | -0.0226 | -3.1848
-12.5 | -0.4228 | 0.11788 | -0.0274 | -3.5867
-12 | -0.4204 | 0.1098 | -0.0304 | -3.8288
-11.5 | -0.4037 | 0.10118 | -0.0367 | -3.9899
-11 | -0.4129 | 0.08804 | -0.047 | -4.6899
-10.5 | -0.4492 | 0.07493 | -0.0545 | -5.9949
-10 | -0.4417 | 0.05504 | -0.0848 | -8.0251
-9.5 | -0.4359 | 0.03939 | -0.113 | -11.0663
-9 | -0.4807 | 0.03449 | -0.1046 | -13.9374
-8.5 | -0.5207 | 0.0298 | -0.0927 | -17.4732
-8 | -0.5663 | 0.02195 | -0.081 | -25.7995
-7.5 | -0.5895 | 0.01329 | -0.0706 | -44.3567
-7 | -0.5455 | 0.01079 | -0.0641 | -50.5561
-6.5 | -0.4915 | 0.00968 | -0.0583 | -50.7748
-6 | -0.4343 | 0.0091 | -0.0532 | -47.7253
-5.5 | -0.3754 | 0.00867 | -0.0487 | -43.2987
-5 | -0.3145 | 0.00843 | -0.0449 | -37.3072
-4.5 | -0.2541 | 0.0082 | -0.0413 | -30.9878
-4 | -0.1918 | 0.00806 | -0.0384 | -23.7965
-3.5 | -0.1296 | 0.00789 | -0.0357 | -16.4259
-3 | -0.0664 | 0.00778 | -0.0334 | -8.5347
-2.5 | -0.0029 | 0.00768 | -0.0314 | -0.3776
-2 | 0.0603 | 0.00761 | -0.0295 | 7.9238
-1.5 | 0.1245 | 0.00752 | -0.0279 | 16.5559
-1 | 0.1878 | 0.0075 | -0.0263 | 25.04
-0.5 | 0.2522 | 0.00745 | -0.0249 | 33.8523
0 | 0.3154 | 0.00745 | -0.0234 | 42.3356
0.5 | 0.3794 | 0.00742 | -0.022 | 51.1321
1 | 0.4419 | 0.00743 | -0.0204 | 59.4751
2 | 0.5397 | 0.00627 | -0.0122 | 86.0766
2.5 | 0.595 | 0.00614 | -0.009 | 96.9055
3 | 0.6521 | 0.0061 | -0.006 | 106.9016
3.5 | 0.7057 | 0.00614 | -0.0022 | 114.9349
4 | 0.7607 | 0.00615 | 0.0015 | 123.6911
4.5 | 0.8221 | 0.00635 | 0.0039 | 129.4646
5 | 0.9015 | 0.0066 | 0.0028 | 136.5909
5.5 | 0.9892 | 0.00702 | 0.0001 | 140.9117
6 | 1.0786 | 0.00737 | -0.0025 | 146.3501
6.5 | 1.1548 | 0.00782 | -0.0023 | 147.6726
7 | 1.2357 | 0.00828 | -0.0026 | 149.2391
7.5 | 1.3116 | 0.00882 | -0.0017 | 148.7075
8 | 1.3846 | 0.00944 | -0.0002 | 146.6737
8.5 | 1.4645 | 0.01007 | 0.0005 | 145.432
9 | 1.5432 | 0.01079 | 0.0017 | 143.0213
9.5 | 1.5843 | 0.01155 | 0.0091 | 137.1688
10 | 1.613 | 0.01252 | 0.0182 | 128.8339
10.5 | 1.6439 | 0.01381 | 0.0263 | 119.0369
11 | 1.6722 | 0.01561 | 0.0337 | 107.1236
11.5 | 1.6926 | 0.01821 | 0.0402 | 92.9489
12 | 1.7037 | 0.02188 | 0.0454 | 77.8656
12.5 | 1.6998 | 0.02719 | 0.0487 | 62.5156
13 | 1.6765 | 0.0347 | 0.0495 | 48.3141
13.5 | 1.6325 | 0.04443 | 0.0479 | 36.7432
14 | 1.5637 | 0.05649 | 0.0444 | 27.681
14.5 | 1.4837 | 0.06983 | 0.0393 | 21.2473
15 | 1.412 | 0.08309 | 0.0335 | 16.9936
15.5 | 1.358 | 0.09541 | 0.0278 | 14.2333
16 | 1.3164 | 0.10709 | 0.0221 | 12.2925
16.5 | 1.2843 | 0.11818 | 0.0166 | 10.8673
17 | 1.2555 | 0.12936 | 0.0106 | 9.7055

## 81. Re 6M Mach 0.00 (1)
BIGFOIL.COM POLAR EXPORT
NACA34014
NACA34014 |  |  |  | Cl Max: | 1.669 | at alpha= | 15.5 | deg
JavaFoil+Calcfoil stall+Eppler ext transition |  |  |  | L/D Max: | 143.832 | at alpha= | 8 | deg
Re: | 6000000 |  |  | Cd Min: | 0.00789 | at alpha= | 0.5 | deg
Mach: | 0 |  |  | Cl=0 at alpha= | -2.3525 | deg
|  |  |  | @ Cl=0.1, Cd= | 0.010141
|  |  |  | @ Cl=0.4, Cd= | 0.0082453
|  |  |  | @ Cl=0.6, Cd= | 0.008501
alpha (deg) | Cl | Cd | Cm | Cl/Cd
-16.5 | -0.827 | 0.10966 | -0.01 | -7.541
-16 | -0.83 | 0.10393 | -0.01 | -7.985
-15.5 | -0.831 | 0.09814 | -0.01 | -8.466
-15 | -0.83 | 0.09253 | -0.01 | -8.967
-14.5 | -0.826 | 0.0871 | -0.01 | -9.487
-14 | -0.821 | 0.08153 | -0.011 | -10.068
-13.5 | -0.812 | 0.07625 | -0.011 | -10.652
-13 | -0.801 | 0.07085 | -0.011 | -11.3
-12.5 | -0.789 | 0.06408 | -0.012 | -12.315
-12 | -0.884 | 0.0167 | -0.017 | -52.911
-11.5 | -0.892 | 0.01185 | -0.018 | -75.318
-11 | -0.869 | 0.01103 | -0.018 | -78.731
-10.5 | -0.838 | 0.01058 | -0.018 | -79.251
-10 | -0.803 | 0.0096 | -0.018 | -83.684
-9.5 | -0.765 | 0.00983 | -0.019 | -77.829
-9 | -0.724 | 0.00954 | -0.019 | -75.902
-8.5 | -0.68 | 0.00989 | -0.019 | -68.778
-8 | -0.634 | 0.00965 | -0.019 | -65.707
-7.5 | -0.585 | 0.01011 | -0.019 | -57.916
-7 | -0.534 | 0.00991 | -0.02 | -53.892
-6.5 | -0.481 | 0.00975 | -0.02 | -49.388
-6 | -0.427 | 0.00964 | -0.02 | -44.271
-5.5 | -0.371 | 0.01018 | -0.02 | -36.459
-5 | -0.314 | 0.01029 | -0.021 | -30.542
-4.5 | -0.256 | 0.01013 | -0.021 | -25.316
-4 | -0.198 | 0.01005 | -0.021 | -19.669
-3.5 | -0.138 | 0.0099 | -0.021 | -13.967
-3 | -0.078 | 0.01041 | -0.022 | -7.509
-2.5 | -0.018 | 0.01032 | -0.022 | -1.722
-2 | 0.043 | 0.0103 | -0.022 | 4.173
-1.5 | 0.104 | 0.01013 | -0.022 | 10.262
-1 | 0.165 | 0.01007 | -0.023 | 16.403
-0.5 | 0.226 | 0.01001 | -0.023 | 22.591
0 | 0.287 | 0.00996 | -0.023 | 28.798
0.5 | 0.348 | 0.00789 | -0.024 | 44.033
1 | 0.408 | 0.0083 | -0.024 | 49.197
1.5 | 0.469 | 0.0083 | -0.024 | 56.448
2 | 0.529 | 0.00837 | -0.024 | 63.19
2.5 | 0.589 | 0.00849 | -0.025 | 69.408
3 | 0.649 | 0.00855 | -0.025 | 75.896
3.5 | 0.709 | 0.0087 | -0.025 | 81.468
4 | 0.768 | 0.00825 | -0.025 | 93.145
4.5 | 0.828 | 0.0084 | -0.026 | 98.549
5 | 0.887 | 0.00884 | -0.026 | 100.248
5.5 | 0.945 | 0.00849 | -0.026 | 111.375
6 | 1.003 | 0.00898 | -0.027 | 111.677
6.5 | 1.061 | 0.0092 | -0.027 | 115.309
7 | 1.118 | 0.00895 | -0.027 | 124.974
7.5 | 1.175 | 0.00873 | -0.028 | 134.553
8 | 1.23 | 0.00855 | -0.028 | 143.832
8.5 | 1.285 | 0.00983 | -0.028 | 130.7
9 | 1.337 | 0.01023 | -0.028 | 130.682
9.5 | 1.387 | 0.01072 | -0.029 | 129.383
10 | 1.435 | 0.01132 | -0.029 | 126.807
10.5 | 1.479 | 0.01204 | -0.029 | 122.824
11 | 1.52 | 0.01297 | -0.029 | 117.13
11.5 | 1.555 | 0.01416 | -0.03 | 109.837
12 | 1.586 | 0.01573 | -0.03 | 100.777
12.5 | 1.609 | 0.01777 | -0.03 | 90.548
13 | 1.628 | 0.02021 | -0.03 | 80.573
13.5 | 1.644 | 0.02304 | -0.03 | 71.347
14 | 1.656 | 0.02617 | -0.03 | 63.288
14.5 | 1.664 | 0.02973 | -0.03 | 55.958
15 | 1.668 | 0.03363 | -0.03 | 49.61
15.5 | 1.669 | 0.0379 | -0.03 | 44.044
16 | 1.668 | 0.04244 | -0.03 | 39.294
16.5 | 1.663 | 0.04733 | -0.03 | 35.143
17 | 1.656 | 0.05251 | -0.03 | 31.532
17.5 | 1.646 | 0.05784 | -0.03 | 28.461
18 | 1.631 | 0.06346 | -0.03 | 25.705
18.5 | 1.613 | 0.06945 | -0.03 | 23.223
19 | 1.592 | 0.07558 | -0.03 | 21.064
19.5 | 1.569 | 0.08201 | -0.03 | 19.13
20 | 1.544 | 0.08858 | -0.03 | 17.427

## 82. Re 6M Mach 0.00 (2)
BIGFOIL.COM POLAR EXPORT
NACA34014
NACA34014 |  |  |  | Cl Max: | 1.7612 | at alpha= | 17.5 | deg
XFOIL ncrit=9 |  |  |  | L/D Max: | 160.563 | at alpha= | 8.5 | deg
Re: | 6000000 |  |  | Cd Min: | 0.06861 | at alpha= | 20 | deg
Mach: | 0 |  |  | Cl=0 at alpha= | -2.4557 | deg
|  |  |  | @ Cl=0.1, Cd= | 0.0069536
|  |  |  | @ Cl=0.4, Cd= | 0.0061387
|  |  |  | @ Cl=0.6, Cd= | 0.0053967
alpha (deg) | Cl | Cd | Cm | Cl/Cd
-20 | -1.6278 | 0.02574 | -0.0761 | -63.2401
-19.5 | -1.6103 | 0.02374 | -0.0732 | -67.8307
-19 | -1.5896 | 0.02209 | -0.07 | -71.9602
-18.5 | -1.5663 | 0.0207 | -0.0665 | -75.6667
-18 | -1.5402 | 0.01956 | -0.0629 | -78.7423
-17.5 | -1.5146 | 0.01849 | -0.0587 | -81.9145
-17 | -1.4883 | 0.01773 | -0.054 | -83.9425
-16.5 | -1.4722 | 0.01706 | -0.047 | -86.2954
-16 | -1.4509 | 0.01625 | -0.0408 | -89.2862
-15.5 | -1.4111 | 0.01521 | -0.0384 | -92.7745
-15 | -1.3562 | 0.01432 | -0.0388 | -94.7067
-14.5 | -1.2994 | 0.01353 | -0.0394 | -96.0384
-14 | -1.2411 | 0.01284 | -0.0403 | -96.6589
-13.5 | -1.1815 | 0.01221 | -0.0413 | -96.7649
-13 | -1.1296 | 0.01164 | -0.0406 | -97.0447
-12.5 | -1.0727 | 0.01111 | -0.0408 | -96.5527
-12 | -1.0103 | 0.01047 | -0.0423 | -96.4947
-11.5 | -0.9477 | 0.00985 | -0.0438 | -96.2132
-11 | -0.8605 | 0.00924 | -0.0506 | -93.1277
-10.5 | -0.8083 | 0.00897 | -0.0497 | -90.1115
-10 | -0.7637 | 0.00876 | -0.047 | -87.1804
-9.5 | -0.7186 | 0.0085 | -0.0445 | -84.5412
-9 | -0.6724 | 0.00826 | -0.0422 | -81.4044
-8.5 | -0.6246 | 0.00808 | -0.0402 | -77.302
-8 | -0.5752 | 0.00794 | -0.0385 | -72.4433
-7.5 | -0.5262 | 0.00778 | -0.0368 | -67.635
-7 | -0.476 | 0.00762 | -0.0353 | -62.4672
-6.5 | -0.425 | 0.00752 | -0.0339 | -56.516
-6 | -0.3739 | 0.00742 | -0.0326 | -50.3908
-5.5 | -0.3224 | 0.00732 | -0.0313 | -44.0437
-5 | -0.2704 | 0.00729 | -0.0302 | -37.0919
-4.5 | -0.2181 | 0.0072 | -0.0291 | -30.2917
-4 | -0.1653 | 0.00717 | -0.0281 | -23.0544
-3.5 | -0.1124 | 0.00712 | -0.0272 | -15.7865
-3 | -0.0589 | 0.00708 | -0.0263 | -8.3192
-2.5 | -0.0048 | 0.00705 | -0.0256 | -0.68085
-2 | 0.0494 | 0.007 | -0.0249 | 7.0571
-1.5 | 0.1039 | 0.00695 | -0.0243 | 14.9496
-1 | 0.1582 | 0.00693 | -0.0237 | 22.8283
-0.5 | 0.213 | 0.00688 | -0.0232 | 30.9593
0 | 0.2672 | 0.00686 | -0.0225 | 38.9504
0.5 | 0.3218 | 0.00681 | -0.022 | 47.254
1 | 0.3744 | 0.00673 | -0.0211 | 55.6315
1.5 | 0.4138 | 0.00582 | -0.0178 | 71.0997
2 | 0.4627 | 0.00564 | -0.0162 | 82.039
2.5 | 0.5122 | 0.00548 | -0.0147 | 93.4672
3 | 0.5626 | 0.00542 | -0.0133 | 103.8007
3.5 | 0.6108 | 0.00539 | -0.0115 | 113.321
4 | 0.659 | 0.00536 | -0.0096 | 122.9478
4.5 | 0.7097 | 0.00547 | -0.0083 | 129.7441
5 | 0.764 | 0.00558 | -0.0079 | 136.9176
5.5 | 0.8214 | 0.00578 | -0.0083 | 142.1107
6 | 0.8857 | 0.00597 | -0.0102 | 148.3585
6.5 | 0.9511 | 0.00626 | -0.0125 | 151.9329
7 | 1.0138 | 0.00649 | -0.0142 | 156.2096
7.5 | 1.0788 | 0.00681 | -0.0165 | 158.4141
8 | 1.1393 | 0.00714 | -0.0178 | 159.5658
8.5 | 1.1978 | 0.00746 | -0.0187 | 160.563
9 | 1.2502 | 0.00788 | -0.0184 | 158.6548
9.5 | 1.3112 | 0.00832 | -0.0201 | 157.5962
10 | 1.3704 | 0.00884 | -0.0215 | 155.0226
10.5 | 1.4279 | 0.00944 | -0.0227 | 151.2606
11 | 1.4839 | 0.01009 | -0.0237 | 147.0664
11.5 | 1.5382 | 0.01083 | -0.0244 | 142.0314
12 | 1.5694 | 0.01156 | -0.0203 | 135.7612
12.5 | 1.593 | 0.01222 | -0.0146 | 130.3601
13 | 1.6024 | 0.01303 | -0.0064 | 122.9777
13.5 | 1.6257 | 0.01392 | -0.0014 | 116.7888
14 | 1.6504 | 0.01493 | 0.0028 | 110.5425
14.5 | 1.6742 | 0.01611 | 0.0067 | 103.923
15 | 1.6953 | 0.01754 | 0.0104 | 96.6534
15.5 | 1.7145 | 0.01922 | 0.0137 | 89.204
16 | 1.7324 | 0.02119 | 0.0165 | 81.7555
16.5 | 1.7466 | 0.02363 | 0.019 | 73.9145
17 | 1.754 | 0.02688 | 0.0209 | 65.253
17.5 | 1.7612 | 0.03053 | 0.0221 | 57.6875
18 | 1.7603 | 0.0353 | 0.0225 | 49.8669
18.5 | 1.7541 | 0.04102 | 0.0221 | 42.7621
19 | 1.7375 | 0.04835 | 0.0208 | 35.9359
19.5 | 1.7096 | 0.05742 | 0.0184 | 29.7736
20 | 1.6678 | 0.06861 | 0.0151 | 24.3084

## 83. Re 6M Mach 0.10 (1)
BIGFOIL.COM POLAR EXPORT
NACA34014
NACA34014 |  |  |  | Cl Max: | 1.659 | at alpha= | 15 | deg
JavaFoil+Calcfoil stall+Eppler ext transition |  |  |  | L/D Max: | 143.074 | at alpha= | 8 | deg
Re: | 6000000 |  |  | Cd Min: | 0.00789 | at alpha= | 0.5 | deg
Mach: | 0.1 |  |  | Cl=0 at alpha= | -2.3525 | deg
|  |  |  | @ Cl=0.1, Cd= | 0.010224
|  |  |  | @ Cl=0.4, Cd= | 0.0082662
|  |  |  | @ Cl=0.6, Cd= | 0.008516
alpha (deg) | Cl | Cd | Cm | Cl/Cd
-16.5 | -0.799 | 0.11172 | -0.009 | -7.155
-16 | -0.805 | 0.10569 | -0.01 | -7.619
-15.5 | -0.809 | 0.09996 | -0.01 | -8.093
-15 | -0.811 | 0.09428 | -0.01 | -8.597
-14.5 | -0.81 | 0.08855 | -0.01 | -9.145
-14 | -0.806 | 0.08314 | -0.01 | -9.698
-13.5 | -0.8 | 0.07791 | -0.011 | -10.264
-13 | -0.79 | 0.07244 | -0.011 | -10.906
-12.5 | -0.778 | 0.06667 | -0.012 | -11.676
-12 | -0.767 | 0.05928 | -0.012 | -12.945
-11.5 | -0.881 | 0.01251 | -0.018 | -70.456
-11 | -0.864 | 0.01126 | -0.018 | -76.733
-10.5 | -0.836 | 0.0107 | -0.018 | -78.115
-10 | -0.802 | 0.00923 | -0.018 | -86.939
-9.5 | -0.765 | 0.00939 | -0.019 | -81.44
-9 | -0.725 | 0.00963 | -0.019 | -75.269
-8.5 | -0.681 | 0.00998 | -0.019 | -68.287
-8 | -0.635 | 0.00973 | -0.019 | -65.276
-7.5 | -0.587 | 0.01018 | -0.02 | -57.646
-7 | -0.536 | 0.00998 | -0.02 | -53.701
-6.5 | -0.483 | 0.0098 | -0.02 | -49.267
-6 | -0.429 | 0.00969 | -0.02 | -44.256
-5.5 | -0.373 | 0.01033 | -0.021 | -36.087
-5 | -0.316 | 0.0103 | -0.021 | -30.658
-4.5 | -0.258 | 0.01017 | -0.021 | -25.342
-4 | -0.199 | 0.01005 | -0.021 | -19.759
-3.5 | -0.139 | 0.00989 | -0.021 | -14.038
-3 | -0.079 | 0.01053 | -0.022 | -7.464
-2.5 | -0.018 | 0.01035 | -0.022 | -1.725
-2 | 0.043 | 0.01028 | -0.022 | 4.202
-1.5 | 0.104 | 0.01022 | -0.023 | 10.219
-1 | 0.166 | 0.01006 | -0.023 | 16.489
-0.5 | 0.227 | 0.01 | -0.023 | 22.707
0 | 0.288 | 0.00948 | -0.023 | 30.402
0.5 | 0.349 | 0.00789 | -0.024 | 44.282
1 | 0.41 | 0.00834 | -0.024 | 49.171
1.5 | 0.471 | 0.0084 | -0.024 | 56.052
2 | 0.532 | 0.00846 | -0.024 | 62.854
2.5 | 0.592 | 0.0085 | -0.025 | 69.671
3 | 0.652 | 0.00862 | -0.025 | 75.644
3.5 | 0.712 | 0.00872 | -0.025 | 81.652
4 | 0.772 | 0.00829 | -0.026 | 93.157
4.5 | 0.832 | 0.00844 | -0.026 | 98.526
5 | 0.891 | 0.00889 | -0.026 | 100.162
5.5 | 0.95 | 0.00855 | -0.027 | 111.128
6 | 1.008 | 0.00905 | -0.027 | 111.359
6.5 | 1.066 | 0.00877 | -0.027 | 121.537
7 | 1.123 | 0.00901 | -0.027 | 124.674
7.5 | 1.18 | 0.0088 | -0.028 | 134.113
8 | 1.236 | 0.00864 | -0.028 | 143.074
8.5 | 1.29 | 0.00992 | -0.028 | 130.114
9 | 1.343 | 0.01034 | -0.029 | 129.862
9.5 | 1.393 | 0.01085 | -0.029 | 128.419
10 | 1.44 | 0.01146 | -0.029 | 125.655
10.5 | 1.484 | 0.01222 | -0.029 | 121.39
11 | 1.524 | 0.01321 | -0.03 | 115.366
11.5 | 1.558 | 0.01446 | -0.03 | 107.785
12 | 1.587 | 0.01616 | -0.03 | 98.201
12.5 | 1.609 | 0.01832 | -0.03 | 87.831
13 | 1.626 | 0.02106 | -0.03 | 77.216
13.5 | 1.64 | 0.02404 | -0.03 | 68.221
14 | 1.651 | 0.02732 | -0.03 | 60.443
14.5 | 1.657 | 0.03108 | -0.03 | 53.316
15 | 1.659 | 0.03517 | -0.03 | 47.178
15.5 | 1.659 | 0.03961 | -0.03 | 41.867
16 | 1.655 | 0.04436 | -0.03 | 37.295
16.5 | 1.647 | 0.04947 | -0.03 | 33.302
17 | 1.637 | 0.05488 | -0.03 | 29.832
17.5 | 1.624 | 0.06043 | -0.03 | 26.879
18 | 1.606 | 0.0663 | -0.03 | 24.221
18.5 | 1.584 | 0.07238 | -0.03 | 21.886
19 | 1.559 | 0.07891 | -0.03 | 19.76
19.5 | 1.532 | 0.08545 | -0.03 | 17.932
20 | 1.503 | 0.09225 | -0.03 | 16.29

## 84. Re 6M Mach 0.10 (2)
BIGFOIL.COM POLAR EXPORT
NACA34014
NACA34014 |  |  |  | Cl Max: | 1.7525 | at alpha= | 17.5 | deg
XFOIL ncrit=9 |  |  |  | L/D Max: | 160.359 | at alpha= | 8.5 | deg
Re: | 6000000 |  |  | Cd Min: | 0.07609 | at alpha= | 20 | deg
Mach: | 0.1 |  |  | Cl=0 at alpha= | -2.456 | deg
|  |  |  | @ Cl=0.1, Cd= | 0.0069641
|  |  |  | @ Cl=0.4, Cd= | 0.0062218
|  |  |  | @ Cl=0.6, Cd= | 0.0054188
alpha (deg) | Cl | Cd | Cm | Cl/Cd
-20 | -1.6131 | 0.02878 | -0.0818 | -56.0493
-19.5 | -1.6016 | 0.02609 | -0.0791 | -61.3875
-19 | -1.5854 | 0.02393 | -0.0759 | -66.2516
-18.5 | -1.5648 | 0.02221 | -0.0724 | -70.4548
-18 | -1.5414 | 0.02077 | -0.0685 | -74.2128
-17.5 | -1.5174 | 0.01948 | -0.0642 | -77.8953
-17 | -1.4904 | 0.01855 | -0.0597 | -80.345
-16.5 | -1.4702 | 0.01771 | -0.0534 | -83.0152
-16 | -1.4552 | 0.01698 | -0.0458 | -85.7008
-15.5 | -1.4222 | 0.01609 | -0.0416 | -88.3903
-15 | -1.3679 | 0.01495 | -0.0416 | -91.4983
-14.5 | -1.3113 | 0.01401 | -0.042 | -93.5974
-14 | -1.2526 | 0.01322 | -0.0425 | -94.7504
-13.5 | -1.1925 | 0.01251 | -0.0433 | -95.3237
-13 | -1.1394 | 0.01189 | -0.0426 | -95.8284
-12.5 | -1.0821 | 0.01132 | -0.0426 | -95.5919
-12 | -1.0186 | 0.01076 | -0.0439 | -94.6654
-11.5 | -0.9559 | 0.01004 | -0.0452 | -95.2092
-11 | -0.867 | 0.00937 | -0.0521 | -92.5293
-10.5 | -0.8134 | 0.00906 | -0.0512 | -89.7792
-10 | -0.7687 | 0.00884 | -0.0483 | -86.957
-9.5 | -0.7227 | 0.00861 | -0.0457 | -83.9373
-9 | -0.6765 | 0.00834 | -0.0432 | -81.1151
-8.5 | -0.6286 | 0.00813 | -0.0411 | -77.3186
-8 | -0.5789 | 0.00799 | -0.0393 | -72.4531
-7.5 | -0.5291 | 0.00784 | -0.0376 | -67.4872
-7 | -0.4788 | 0.00766 | -0.0359 | -62.5065
-6.5 | -0.4277 | 0.00755 | -0.0345 | -56.649
-6 | -0.3761 | 0.00747 | -0.0331 | -50.3481
-5.5 | -0.3244 | 0.00735 | -0.0317 | -44.1361
-5 | -0.272 | 0.00732 | -0.0306 | -37.1585
-4.5 | -0.2195 | 0.00722 | -0.0294 | -30.4017
-4 | -0.1662 | 0.0072 | -0.0284 | -23.0833
-3.5 | -0.1131 | 0.00714 | -0.0274 | -15.8403
-3 | -0.0591 | 0.00709 | -0.0265 | -8.3357
-2.5 | -0.0048 | 0.00706 | -0.0258 | -0.67989
-2 | 0.0497 | 0.00701 | -0.0251 | 7.0899
-1.5 | 0.1045 | 0.00696 | -0.0244 | 15.0144
-1 | 0.1592 | 0.00693 | -0.0238 | 22.9726
-0.5 | 0.2143 | 0.00689 | -0.0232 | 31.103
0 | 0.2688 | 0.00687 | -0.0226 | 39.1266
0.5 | 0.3237 | 0.00683 | -0.022 | 47.3939
1 | 0.3767 | 0.00675 | -0.0212 | 55.8074
1.5 | 0.4164 | 0.00585 | -0.0178 | 71.1795
2 | 0.4654 | 0.00566 | -0.0161 | 82.2261
2.5 | 0.5152 | 0.00549 | -0.0146 | 93.8434
3 | 0.5657 | 0.00544 | -0.0132 | 103.989
3.5 | 0.6143 | 0.00541 | -0.0113 | 113.549
4 | 0.6626 | 0.00538 | -0.0094 | 123.1599
4.5 | 0.7135 | 0.00549 | -0.0081 | 129.9636
5 | 0.7683 | 0.0056 | -0.0076 | 137.1964
5.5 | 0.8261 | 0.00581 | -0.008 | 142.1859
6 | 0.8913 | 0.006 | -0.0099 | 148.55
6.5 | 0.9574 | 0.0063 | -0.0123 | 151.9683
7 | 1.0207 | 0.00653 | -0.0139 | 156.3093
7.5 | 1.0862 | 0.00685 | -0.0162 | 158.5693
8 | 1.1469 | 0.0072 | -0.0174 | 159.2917
8.5 | 1.2059 | 0.00752 | -0.0183 | 160.359
9 | 1.2592 | 0.00794 | -0.018 | 158.5894
9.5 | 1.3208 | 0.00839 | -0.0196 | 157.4255
10 | 1.3805 | 0.00892 | -0.0209 | 154.7646
10.5 | 1.4382 | 0.00956 | -0.022 | 150.4393
11 | 1.4946 | 0.01024 | -0.0228 | 145.957
11.5 | 1.5497 | 0.01098 | -0.0235 | 141.1384
12 | 1.5753 | 0.01174 | -0.0181 | 134.1823
12.5 | 1.5936 | 0.01235 | -0.0111 | 129.0364
13 | 1.6066 | 0.01326 | -0.0036 | 121.1614
13.5 | 1.6314 | 0.01419 | 0.0011 | 114.9683
14 | 1.6556 | 0.01529 | 0.0053 | 108.2799
14.5 | 1.6789 | 0.01657 | 0.0092 | 101.3217
15 | 1.6987 | 0.01816 | 0.013 | 93.5407
15.5 | 1.717 | 0.02003 | 0.0163 | 85.7214
16 | 1.7315 | 0.02236 | 0.0192 | 77.4374
16.5 | 1.7445 | 0.0251 | 0.0214 | 69.502
17 | 1.7511 | 0.02869 | 0.023 | 61.0352
17.5 | 1.7525 | 0.03312 | 0.0238 | 52.9136
18 | 1.7476 | 0.03861 | 0.0237 | 45.2629
18.5 | 1.7369 | 0.04516 | 0.0228 | 38.461
19 | 1.711 | 0.05385 | 0.0208 | 31.7734
19.5 | 1.6761 | 0.06401 | 0.0179 | 26.185
20 | 1.6291 | 0.07609 | 0.0139 | 21.4102

## 85. Re 6M Mach 0.25 (1)
BIGFOIL.COM POLAR EXPORT
NACA34014
NACA34014 |  |  |  | Cl Max: | 1.612 | at alpha= | 13.5 | deg
JavaFoil+Calcfoil stall+Eppler ext transition |  |  |  | L/D Max: | 138.697 | at alpha= | 7.5 | deg
Re: | 6000000 |  |  | Cd Min: | 0.00807 | at alpha= | 0.5 | deg
Mach: | 0.25 |  |  | Cl=0 at alpha= | -2.3548 | deg
|  |  |  | @ Cl=0.1, Cd= | 0.010437
|  |  |  | @ Cl=0.4, Cd= | 0.0081295
|  |  |  | @ Cl=0.6, Cd= | 0.0087197
alpha (deg) | Cl | Cd | Cm | Cl/Cd
-15 | -0.648 | 0.10528 | -0.009 | -6.155
-14.5 | -0.67 | 0.09839 | -0.01 | -6.811
-14 | -0.688 | 0.09225 | -0.01 | -7.455
-13.5 | -0.7 | 0.0862 | -0.01 | -8.119
-13 | -0.706 | 0.08049 | -0.01 | -8.775
-12.5 | -0.708 | 0.07499 | -0.011 | -9.444
-12 | -0.706 | 0.06989 | -0.011 | -10.098
-11.5 | -0.699 | 0.06447 | -0.011 | -10.85
-11 | -0.689 | 0.05907 | -0.012 | -11.669
-10.5 | -0.678 | 0.05213 | -0.013 | -13.008
-10 | -0.785 | 0.01117 | -0.019 | -70.274
-9.5 | -0.757 | 0.01058 | -0.019 | -71.57
-9 | -0.723 | 0.00956 | -0.019 | -75.569
-8.5 | -0.684 | 0.0098 | -0.02 | -69.74
-8 | -0.641 | 0.01012 | -0.02 | -63.306
-7.5 | -0.594 | 0.00987 | -0.02 | -60.196
-7 | -0.544 | 0.01034 | -0.02 | -52.656
-6.5 | -0.492 | 0.01008 | -0.021 | -48.801
-6 | -0.437 | 0.00996 | -0.021 | -43.903
-5.5 | -0.381 | 0.0099 | -0.021 | -38.471
-5 | -0.323 | 0.01061 | -0.021 | -30.465
-4.5 | -0.264 | 0.01042 | -0.022 | -25.326
-4 | -0.204 | 0.01024 | -0.022 | -19.891
-3.5 | -0.142 | 0.01012 | -0.022 | -14.074
-3 | -0.081 | 0.01001 | -0.022 | -8.056
-2.5 | -0.018 | 0.01057 | -0.023 | -1.735
-2 | 0.044 | 0.01049 | -0.023 | 4.227
-1.5 | 0.107 | 0.01043 | -0.023 | 10.288
-1 | 0.17 | 0.00978 | -0.023 | 17.437
-0.5 | 0.233 | 0.00962 | -0.024 | 24.265
0 | 0.296 | 0.00957 | -0.024 | 30.928
0.5 | 0.359 | 0.00807 | -0.024 | 44.458
1 | 0.421 | 0.00816 | -0.025 | 51.589
1.5 | 0.484 | 0.00859 | -0.025 | 56.277
2 | 0.546 | 0.00865 | -0.025 | 63.106
2.5 | 0.608 | 0.00873 | -0.025 | 69.662
3 | 0.67 | 0.00825 | -0.026 | 81.122
3.5 | 0.731 | 0.00837 | -0.026 | 87.409
4 | 0.792 | 0.00855 | -0.026 | 92.721
4.5 | 0.853 | 0.00873 | -0.027 | 97.804
5 | 0.914 | 0.00867 | -0.027 | 105.467
5.5 | 0.974 | 0.00886 | -0.027 | 109.927
6 | 1.034 | 0.00857 | -0.028 | 120.598
6.5 | 1.093 | 0.00911 | -0.028 | 119.904
7 | 1.151 | 0.00891 | -0.028 | 129.176
7.5 | 1.209 | 0.00871 | -0.028 | 138.697
8 | 1.265 | 0.01002 | -0.029 | 126.284
8.5 | 1.32 | 0.01046 | -0.029 | 126.18
9 | 1.372 | 0.01098 | -0.029 | 124.976
9.5 | 1.421 | 0.01161 | -0.03 | 122.42
10 | 1.466 | 0.01237 | -0.03 | 118.477
10.5 | 1.507 | 0.01337 | -0.03 | 112.711
11 | 1.541 | 0.01471 | -0.03 | 104.789
11.5 | 1.568 | 0.01656 | -0.03 | 94.69
12 | 1.588 | 0.01921 | -0.03 | 82.658
12.5 | 1.6 | 0.02236 | -0.03 | 71.56
13 | 1.608 | 0.02614 | -0.03 | 61.503
13.5 | 1.612 | 0.03022 | -0.03 | 53.33
14 | 1.611 | 0.0348 | -0.03 | 46.298
14.5 | 1.604 | 0.03977 | -0.03 | 40.322
15 | 1.592 | 0.04498 | -0.03 | 35.386
15.5 | 1.574 | 0.05062 | -0.03 | 31.099
16 | 1.552 | 0.05671 | -0.029 | 27.361
16.5 | 1.524 | 0.06309 | -0.029 | 24.147
17 | 1.49 | 0.06995 | -0.029 | 21.299
17.5 | 1.451 | 0.07703 | -0.029 | 18.842
18 | 1.404 | 0.08473 | -0.029 | 16.567
18.5 | 1.35 | 0.09265 | -0.029 | 14.571

## 86. Re 6M Mach 0.25 (2)
BIGFOIL.COM POLAR EXPORT
NACA34014
NACA34014 |  |  |  | Cl Max: | 1.7183 | at alpha= | 16 | deg
XFOIL ncrit=9 |  |  |  | L/D Max: | 159.42 | at alpha= | 7.5 | deg
Re: | 6000000 |  |  | Cd Min: | 0.2129 | at alpha= | -20 | deg
Mach: | 0.25 |  |  | Cl=0 at alpha= | -2.4583 | deg
|  |  |  | @ Cl=0.1, Cd= | 0.0070256
|  |  |  | @ Cl=0.4, Cd= | 0.0066076
|  |  |  | @ Cl=0.6, Cd= | 0.0055297
alpha (deg) | Cl | Cd | Cm | Cl/Cd
-20 | -0.6238 | 0.2129 | 0.0233 | -2.93
-19 | -0.6689 | 0.17659 | 0.0052 | -3.7879
-18 | -1.2954 | 0.05074 | -0.0877 | -25.5302
-17.5 | -1.3666 | 0.03824 | -0.0929 | -35.7374
-17 | -1.3886 | 0.03214 | -0.0915 | -43.2047
-16.5 | -1.3978 | 0.02779 | -0.0874 | -50.2987
-16 | -1.4011 | 0.02435 | -0.0814 | -57.54
-15.5 | -1.3946 | 0.02205 | -0.0741 | -63.2472
-15 | -1.3918 | 0.02052 | -0.0643 | -67.8265
-14.5 | -1.3635 | 0.01884 | -0.0585 | -72.3726
-14 | -1.3052 | 0.01718 | -0.0576 | -75.9721
-13.5 | -1.2484 | 0.01534 | -0.0566 | -81.382
-13 | -1.1868 | 0.01401 | -0.056 | -84.7109
-12.5 | -1.1327 | 0.01302 | -0.0538 | -86.9969
-12 | -1.0688 | 0.01211 | -0.0534 | -88.2576
-11.5 | -1.0013 | 0.01134 | -0.0538 | -88.2981
-11 | -0.9026 | 0.01042 | -0.0607 | -86.6219
-10.5 | -0.8403 | 0.00976 | -0.0603 | -86.0963
-10 | -0.7954 | 0.0094 | -0.0562 | -84.617
-9.5 | -0.7479 | 0.0091 | -0.0528 | -82.1868
-9 | -0.6991 | 0.00885 | -0.0496 | -78.9944
-8.5 | -0.6496 | 0.00854 | -0.0467 | -76.0656
-8 | -0.5992 | 0.00829 | -0.0441 | -72.2799
-7.5 | -0.5472 | 0.0081 | -0.0418 | -67.5556
-7 | -0.4942 | 0.00794 | -0.0398 | -62.2418
-6.5 | -0.4422 | 0.00775 | -0.0377 | -57.0581
-6 | -0.3886 | 0.00763 | -0.0359 | -50.9305
-5.5 | -0.3348 | 0.00751 | -0.0343 | -44.5806
-5 | -0.281 | 0.00742 | -0.0326 | -37.8706
-4.5 | -0.2263 | 0.00735 | -0.0313 | -30.7891
-4 | -0.1719 | 0.00729 | -0.0299 | -23.5802
-3.5 | -0.1164 | 0.00722 | -0.0287 | -16.1219
-3 | -0.0606 | 0.00718 | -0.0277 | -8.4401
-2.5 | -0.0047 | 0.00711 | -0.0267 | -0.66104
-2 | 0.0516 | 0.00706 | -0.0259 | 7.3088
-1.5 | 0.1079 | 0.00702 | -0.025 | 15.3704
-1 | 0.1647 | 0.00698 | -0.0243 | 23.596
-0.5 | 0.2211 | 0.00696 | -0.0236 | 31.7672
0 | 0.278 | 0.00692 | -0.0229 | 40.1734
0.5 | 0.334 | 0.00691 | -0.0222 | 48.3357
1 | 0.3897 | 0.00683 | -0.0213 | 57.0571
1.5 | 0.43 | 0.00596 | -0.0177 | 72.1477
2 | 0.4801 | 0.00574 | -0.0158 | 83.6411
2.5 | 0.5314 | 0.00558 | -0.0141 | 95.233
3 | 0.5828 | 0.00555 | -0.0123 | 105.009
3.5 | 0.6336 | 0.00549 | -0.0104 | 115.4098
4 | 0.6824 | 0.0055 | -0.008 | 124.0727
4.5 | 0.7354 | 0.00558 | -0.0065 | 131.7921
5 | 0.7913 | 0.00573 | -0.0057 | 138.0977
5.5 | 0.8529 | 0.00593 | -0.0062 | 143.828
6 | 0.9223 | 0.00619 | -0.0084 | 148.9984
6.5 | 0.9933 | 0.00646 | -0.011 | 153.7616
7 | 1.0584 | 0.00678 | -0.0123 | 156.1062
7.5 | 1.1271 | 0.00707 | -0.0143 | 159.4201
8 | 1.1901 | 0.00747 | -0.0151 | 159.3173
8.5 | 1.25 | 0.00789 | -0.0152 | 158.4284
9 | 1.3092 | 0.00834 | -0.0152 | 156.9784
9.5 | 1.3739 | 0.00883 | -0.0164 | 155.5946
10 | 1.436 | 0.00948 | -0.0172 | 151.4768
10.5 | 1.4968 | 0.01018 | -0.0178 | 147.0334
11 | 1.5561 | 0.01099 | -0.0181 | 141.5924
11.5 | 1.5822 | 0.0118 | -0.0119 | 134.0847
12 | 1.5908 | 0.01254 | -0.0023 | 126.8581
12.5 | 1.6133 | 0.01346 | 0.004 | 119.8588
13 | 1.6345 | 0.01476 | 0.0098 | 110.7385
13.5 | 1.6564 | 0.01624 | 0.0147 | 101.9951
14 | 1.6765 | 0.01802 | 0.0192 | 93.0355
14.5 | 1.6936 | 0.02022 | 0.0231 | 83.7587
15 | 1.706 | 0.02305 | 0.0263 | 74.013
15.5 | 1.7138 | 0.02664 | 0.0287 | 64.3318
16 | 1.7183 | 0.03097 | 0.03 | 55.4827
16.5 | 1.7114 | 0.03683 | 0.0302 | 46.4676
17 | 1.6966 | 0.04398 | 0.0293 | 38.5766
17.5 | 1.6646 | 0.05341 | 0.0271 | 31.1664
18 | 1.6245 | 0.0641 | 0.024 | 25.3432
18.5 | 1.5776 | 0.07596 | 0.02 | 20.7688
19 | 1.5265 | 0.08875 | 0.0151 | 17.2
19.5 | 1.4807 | 0.10122 | 0.01 | 14.6285
20 | 1.4465 | 0.11246 | 0.0052 | 12.8624

## 87. Re 6M Mach 0.50 (1)
BIGFOIL.COM POLAR EXPORT
NACA34014
NACA34014 |  |  |  | Cl Max: | 1.486 | at alpha= | 10 | deg
JavaFoil+Calcfoil stall+Eppler ext transition |  |  |  | L/D Max: | 122.925 | at alpha= | 5 | deg
Re: | 6000000 |  |  | Cd Min: | 0.00812 | at alpha= | 2 | deg
Mach: | 0.5 |  |  | Cl=0 at alpha= | -2.3551 | deg
|  |  |  | @ Cl=0.1, Cd= | 0.010017
|  |  |  | @ Cl=0.4, Cd= | 0.00992
|  |  |  | @ Cl=0.6, Cd= | 0.0081617
alpha (deg) | Cl | Cd | Cm | Cl/Cd
-20 | -0.962 | 0.13954 | -0.011 | -6.891
-19.5 | -0.932 | 0.14719 | -0.01 | -6.334
-19 | -0.907 | 0.13546 | -0.01 | -6.692
-18.5 | -0.881 | 0.12748 | -0.011 | -6.909
-18 | -0.852 | 0.13611 | -0.01 | -6.262
-17.5 | -0.826 | 0.1227 | -0.01 | -6.735
-17 | -0.801 | 0.11437 | -0.011 | -7.003
-16.5 | -0.772 | 0.12609 | -0.01 | -6.124
-16 | -0.746 | 0.11104 | -0.01 | -6.717
-15.5 | -0.72 | 0.10214 | -0.011 | -7.052
-15 | -0.692 | 0.10559 | -0.01 | -6.551
-14.5 | -0.665 | 0.0984 | -0.011 | -6.758
-14 | -0.639 | 0.09013 | -0.011 | -7.093
-13.5 | -0.61 | 0.09273 | -0.01 | -6.583
-13 | -0.584 | 0.0854 | -0.011 | -6.837
-12.5 | -0.558 | 0.07809 | -0.011 | -7.147
-12 | -0.529 | 0.08026 | -0.011 | -6.594
-11.5 | -0.503 | 0.07325 | -0.011 | -6.867
-11 | -0.475 | 0.07392 | -0.011 | -6.425
-10.5 | -0.448 | 0.06762 | -0.011 | -6.627
-10 | -0.42 | 0.06677 | -0.011 | -6.297
-9.5 | -0.393 | 0.06218 | -0.011 | -6.325
-9 | -0.366 | 0.06066 | -0.011 | -6.032
-8.5 | -0.34 | 0.05447 | -0.012 | -6.234
-8 | -0.311 | 0.05365 | -0.011 | -5.805
-7.5 | -0.377 | 0.05086 | -0.012 | -7.407
-7 | -0.422 | 0.04336 | -0.014 | -9.73
-6.5 | -0.496 | 0.00962 | -0.023 | -51.584
-6 | -0.457 | 0.00975 | -0.023 | -46.926
-5.5 | -0.407 | 0.01013 | -0.024 | -40.218
-5 | -0.35 | 0.00996 | -0.024 | -35.181
-4.5 | -0.289 | 0.01033 | -0.024 | -27.969
-4 | -0.224 | 0.01009 | -0.024 | -22.229
-3.5 | -0.158 | 0.0099 | -0.025 | -15.928
-3 | -0.09 | 0.00974 | -0.025 | -9.188
-2.5 | -0.02 | 0.01017 | -0.025 | -2.005
-2 | 0.049 | 0.01011 | -0.026 | 4.887
-1.5 | 0.12 | 0.00998 | -0.026 | 11.993
-1 | 0.19 | 0.00996 | -0.026 | 19.11
-0.5 | 0.26 | 0.00943 | -0.026 | 27.605
0 | 0.33 | 0.00996 | -0.027 | 33.156
0.5 | 0.4 | 0.00992 | -0.027 | 40.318
1 | 0.47 | 0.00836 | -0.027 | 56.135
1.5 | 0.539 | 0.00848 | -0.028 | 63.565
2 | 0.608 | 0.00812 | -0.028 | 74.871
2.5 | 0.677 | 0.00827 | -0.028 | 81.801
3 | 0.745 | 0.00827 | -0.029 | 90.036
3.5 | 0.813 | 0.00846 | -0.029 | 95.99
4 | 0.88 | 0.00818 | -0.029 | 107.606
4.5 | 0.946 | 0.00843 | -0.03 | 112.232
5 | 1.012 | 0.00823 | -0.03 | 122.925
5.5 | 1.077 | 0.00958 | -0.03 | 112.353
6 | 1.14 | 0.01024 | -0.031 | 111.404
6.5 | 1.202 | 0.01071 | -0.031 | 112.252
7 | 1.262 | 0.01149 | -0.031 | 109.851
7.5 | 1.319 | 0.01219 | -0.032 | 108.248
8 | 1.372 | 0.01306 | -0.032 | 105.043
8.5 | 1.42 | 0.01424 | -0.032 | 99.716
9 | 1.458 | 0.01588 | -0.032 | 91.79
9.5 | 1.481 | 0.01842 | -0.032 | 80.417
10 | 1.486 | 0.02256 | -0.032 | 65.877
10.5 | 1.466 | 0.0296 | -0.031 | 49.537
11 | 1.42 | 0.03957 | -0.03 | 35.89
11.5 | 1.332 | 0.05062 | -0.03 | 26.326
12 | 0.854 | 0.06801 | -0.028 | 12.564
12.5 | 0.876 | 0.07776 | -0.028 | 11.267
13 | 0.903 | 0.08161 | -0.028 | 11.065
13.5 | 0.931 | 0.08401 | -0.028 | 11.078
14 | 0.955 | 0.09144 | -0.028 | 10.446
14.5 | 0.977 | 0.09472 | -0.028 | 10.315
15 | 1.002 | 0.10134 | -0.028 | 9.887

## 88. Re 6M Mach 0.50 (2)
BIGFOIL.COM POLAR EXPORT
NACA34014
NACA34014 |  |  |  | Cl Max: | 1.7183 | at alpha= | 12 | deg
XFOIL ncrit=9 |  |  |  | L/D Max: | 155.273 | at alpha= | 7.5 | deg
Re: | 6000000 |  |  | Cd Min: | 0.24047 | at alpha= | -20 | deg
Mach: | 0.5 |  |  | Cl=0 at alpha= | -2.4696 | deg
|  |  |  | @ Cl=0.1, Cd= | 0.0073228
|  |  |  | @ Cl=0.4, Cd= | 0.0072069
|  |  |  | @ Cl=0.6, Cd= | 0.0060269
alpha (deg) | Cl | Cd | Cm | Cl/Cd
-20 | -0.6385 | 0.24047 | 0.0308 | -2.6552
-19.5 | -0.6191 | 0.23201 | 0.0262 | -2.6684
-19 | -0.6024 | 0.22253 | 0.0214 | -2.7071
-18.5 | -0.5814 | 0.21544 | 0.0174 | -2.6987
-18 | -0.558 | 0.20936 | 0.0137 | -2.6653
-17.5 | -0.5386 | 0.20165 | 0.0097 | -2.671
-17 | -0.524 | 0.19217 | 0.0052 | -2.7268
-16.5 | -0.5084 | 0.1836 | 0.0011 | -2.7691
-16 | -0.4888 | 0.17669 | -0.0023 | -2.7664
-15.5 | -0.472 | 0.16914 | -0.0059 | -2.7906
-15 | -0.4574 | 0.16106 | -0.0095 | -2.8399
-14.5 | -0.4523 | 0.15094 | -0.0138 | -2.9966
-14 | -0.4415 | 0.14286 | -0.0173 | -3.0904
-13.5 | -0.4285 | 0.13559 | -0.0202 | -3.1603
-13 | -0.4227 | 0.1272 | -0.0235 | -3.3231
-12.5 | -0.4333 | 0.11614 | -0.0281 | -3.7308
-12 | -0.4295 | 0.10511 | -0.036 | -4.0862
-11.5 | -0.4184 | 0.09556 | -0.0434 | -4.3784
-11 | -0.4424 | 0.0842 | -0.0488 | -5.2542
-10.5 | -0.455 | 0.06542 | -0.0724 | -6.9551
-10 | -0.4461 | 0.04335 | -0.1131 | -10.2907
-9.5 | -0.483 | 0.03689 | -0.112 | -13.093
-9 | -0.5268 | 0.03255 | -0.1009 | -16.1843
-8.5 | -0.5594 | 0.02728 | -0.0901 | -20.5059
-8 | -0.5963 | 0.01949 | -0.0789 | -30.5952
-7.5 | -0.6044 | 0.0121 | -0.0693 | -49.9504
-7 | -0.5566 | 0.0101 | -0.0627 | -55.1089
-6.5 | -0.5002 | 0.00925 | -0.0571 | -54.0757
-6 | -0.441 | 0.00876 | -0.0522 | -50.3425
-5.5 | -0.3809 | 0.00839 | -0.0479 | -45.3993
-5 | -0.3196 | 0.00816 | -0.0441 | -39.1667
-4.5 | -0.2573 | 0.00797 | -0.0408 | -32.2836
-3.5 | -0.1318 | 0.00767 | -0.0354 | -17.1838
-2.5 | -0.0039 | 0.00744 | -0.0313 | -0.52419
-2 | 0.0602 | 0.00736 | -0.0295 | 8.1793
-1.5 | 0.1243 | 0.0073 | -0.0279 | 17.0274
-1 | 0.1886 | 0.00725 | -0.0264 | 26.0138
-0.5 | 0.2525 | 0.00723 | -0.025 | 34.9239
0 | 0.3169 | 0.00721 | -0.0236 | 43.9528
0.5 | 0.3806 | 0.00721 | -0.0222 | 52.7878
1 | 0.444 | 0.0072 | -0.0208 | 61.6667
2 | 0.5451 | 0.0062 | -0.0132 | 87.9194
2.5 | 0.6022 | 0.00602 | -0.0104 | 100.0332
3 | 0.6585 | 0.006 | -0.0073 | 109.75
3.5 | 0.7145 | 0.00597 | -0.0039 | 119.6817
4 | 0.7689 | 0.00602 | -0.0001 | 127.7243
4.5 | 0.8247 | 0.00612 | 0.0035 | 134.7549
5 | 0.8917 | 0.00633 | 0.0049 | 140.8689
5.5 | 0.9758 | 0.00666 | 0.003 | 146.5165
6 | 1.0704 | 0.00708 | -0.0007 | 151.1864
7 | 1.2323 | 0.00796 | -0.0018 | 154.8116
7.5 | 1.3105 | 0.00844 | -0.0013 | 155.2725
8 | 1.3795 | 0.009 | 0.0012 | 153.2778
8.5 | 1.4581 | 0.00967 | 0.002 | 150.7859
9 | 1.5359 | 0.01039 | 0.0033 | 147.8248
10 | 1.6275 | 0.01213 | 0.0165 | 134.1715
10.5 | 1.6577 | 0.01335 | 0.0249 | 124.1723
11 | 1.6833 | 0.01514 | 0.0328 | 111.1823
11.5 | 1.7069 | 0.01752 | 0.0394 | 97.4258
12 | 1.7183 | 0.02105 | 0.045 | 81.6295
12.5 | 1.7167 | 0.0261 | 0.0487 | 65.7739
13 | 1.6994 | 0.03305 | 0.05 | 51.4191
13.5 | 1.6599 | 0.04233 | 0.0489 | 39.2133
14 | 1.5944 | 0.05404 | 0.0456 | 29.5041
14.5 | 1.5139 | 0.06729 | 0.0408 | 22.4981
15 | 1.4388 | 0.08069 | 0.0349 | 17.8312
15.5 | 1.3794 | 0.09338 | 0.029 | 14.7719
16 | 1.3372 | 0.10503 | 0.0234 | 12.7316
16.5 | 1.3027 | 0.11627 | 0.0178 | 11.2041
17 | 1.2735 | 0.12741 | 0.0119 | 9.9953

## 89. Re 7M Mach 0.00 (1)
BIGFOIL.COM POLAR EXPORT
NACA34014
NACA34014 |  |  |  | Cl Max: | 1.674 | at alpha= | 15.5 | deg
JavaFoil+Calcfoil stall+Eppler ext transition |  |  |  | L/D Max: | 146.373 | at alpha= | 8.5 | deg
Re: | 7000000 |  |  | Cd Min: | 0.00817 | at alpha= | 4 | deg
Mach: | 0 |  |  | Cl=0 at alpha= | -2.3525 | deg
|  |  |  | @ Cl=0.1, Cd= | 0.0099633
|  |  |  | @ Cl=0.4, Cd= | 0.008398
|  |  |  | @ Cl=0.6, Cd= | 0.0084128
alpha (deg) | Cl | Cd | Cm | Cl/Cd
-17 | -0.823 | 0.11463 | -0.009 | -7.176
-16.5 | -0.828 | 0.10861 | -0.01 | -7.619
-16 | -0.831 | 0.1028 | -0.01 | -8.079
-15.5 | -0.832 | 0.09708 | -0.01 | -8.566
-15 | -0.831 | 0.09148 | -0.01 | -9.079
-14.5 | -0.828 | 0.08571 | -0.01 | -9.656
-14 | -0.822 | 0.0803 | -0.011 | -10.237
-13.5 | -0.814 | 0.07496 | -0.011 | -10.854
-13 | -0.803 | 0.0693 | -0.011 | -11.582
-12.5 | -0.794 | 0.06059 | -0.012 | -13.113
-12 | -0.905 | 0.0133 | -0.017 | -68.064
-11.5 | -0.895 | 0.01148 | -0.018 | -77.968
-11 | -0.87 | 0.0108 | -0.018 | -80.517
-10.5 | -0.839 | 0.00923 | -0.018 | -90.837
-10 | -0.804 | 0.00941 | -0.018 | -85.401
-9.5 | -0.765 | 0.00967 | -0.019 | -79.196
-9 | -0.724 | 0.01001 | -0.019 | -72.4
-8.5 | -0.681 | 0.00971 | -0.019 | -70.105
-8 | -0.634 | 0.01019 | -0.019 | -62.207
-7.5 | -0.585 | 0.00997 | -0.019 | -58.723
-7 | -0.534 | 0.00973 | -0.02 | -54.889
-6.5 | -0.481 | 0.00958 | -0.02 | -50.232
-6 | -0.427 | 0.01027 | -0.02 | -41.59
-5.5 | -0.371 | 0.01027 | -0.02 | -36.136
-5 | -0.314 | 0.01008 | -0.021 | -31.192
-4.5 | -0.256 | 0.0099 | -0.021 | -25.909
-4 | -0.198 | 0.00982 | -0.021 | -20.128
-3.5 | -0.138 | 0.01036 | -0.021 | -13.344
-3 | -0.078 | 0.01023 | -0.022 | -7.643
-2.5 | -0.018 | 0.01008 | -0.022 | -1.763
-2 | 0.043 | 0.01001 | -0.022 | 4.295
-1.5 | 0.104 | 0.00996 | -0.022 | 10.435
-1 | 0.165 | 0.00981 | -0.023 | 16.828
-0.5 | 0.226 | 0.00977 | -0.023 | 23.133
0 | 0.287 | 0.0098 | -0.023 | 29.272
0.5 | 0.348 | 0.00975 | -0.024 | 35.653
1 | 0.408 | 0.00819 | -0.024 | 49.829
1.5 | 0.469 | 0.00821 | -0.024 | 57.056
2 | 0.529 | 0.00828 | -0.024 | 63.892
2.5 | 0.589 | 0.0084 | -0.025 | 70.119
3 | 0.649 | 0.00847 | -0.025 | 76.666
3.5 | 0.709 | 0.00862 | -0.025 | 82.259
4 | 0.768 | 0.00817 | -0.025 | 94.021
4.5 | 0.828 | 0.00832 | -0.026 | 99.486
5 | 0.887 | 0.00876 | -0.026 | 101.218
5.5 | 0.945 | 0.00894 | -0.026 | 105.713
6 | 1.004 | 0.00892 | -0.027 | 112.504
6.5 | 1.061 | 0.00914 | -0.027 | 116.063
7 | 1.118 | 0.00886 | -0.027 | 126.264
7.5 | 1.175 | 0.00865 | -0.028 | 135.9
8 | 1.231 | 0.00894 | -0.028 | 137.66
8.5 | 1.285 | 0.00878 | -0.028 | 146.373
9 | 1.338 | 0.01013 | -0.028 | 131.991
9.5 | 1.388 | 0.01062 | -0.029 | 130.675
10 | 1.435 | 0.01121 | -0.029 | 128.009
10.5 | 1.48 | 0.01194 | -0.029 | 123.931
11 | 1.52 | 0.01288 | -0.029 | 117.984
11.5 | 1.556 | 0.01409 | -0.03 | 110.394
12 | 1.586 | 0.01562 | -0.03 | 101.506
12.5 | 1.61 | 0.0176 | -0.03 | 91.501
13 | 1.63 | 0.01984 | -0.03 | 82.179
13.5 | 1.647 | 0.02244 | -0.03 | 73.385
14 | 1.659 | 0.02545 | -0.03 | 65.193
14.5 | 1.668 | 0.02874 | -0.03 | 58.027
15 | 1.672 | 0.03248 | -0.03 | 51.485
15.5 | 1.674 | 0.03652 | -0.03 | 45.823
16 | 1.672 | 0.04097 | -0.03 | 40.811
16.5 | 1.667 | 0.04568 | -0.03 | 36.506
17 | 1.66 | 0.05068 | -0.03 | 32.754
17.5 | 1.65 | 0.05603 | -0.03 | 29.442
18 | 1.635 | 0.06147 | -0.03 | 26.598
18.5 | 1.616 | 0.0674 | -0.03 | 23.983
19 | 1.595 | 0.07349 | -0.03 | 21.71
19.5 | 1.572 | 0.07971 | -0.03 | 19.724
20 | 1.547 | 0.0862 | -0.03 | 17.943

## 90. Re 7M Mach 0.00 (2)
BIGFOIL.COM POLAR EXPORT
NACA34014
NACA34014 |  |  |  | Cl Max: | 1.7806 | at alpha= | 18 | deg
XFOIL ncrit=9 |  |  |  | L/D Max: | 163.761 | at alpha= | 8 | deg
Re: | 7000000 |  |  | Cd Min: | 0.06413 | at alpha= | 20 | deg
Mach: | 0 |  |  | Cl=0 at alpha= | -2.4513 | deg
|  |  |  | @ Cl=0.1, Cd= | 0.0068019
|  |  |  | @ Cl=0.4, Cd= | 0.0061395
|  |  |  | @ Cl=0.6, Cd= | 0.0053286
alpha (deg) | Cl | Cd | Cm | Cl/Cd
-20 | -1.6524 | 0.02408 | -0.0746 | -68.6213
-19.5 | -1.6332 | 0.02228 | -0.0715 | -73.3034
-19 | -1.611 | 0.02079 | -0.0681 | -77.4892
-18.5 | -1.5858 | 0.01956 | -0.0645 | -81.0736
-18 | -1.5591 | 0.0185 | -0.0606 | -84.2757
-17.5 | -1.5329 | 0.01755 | -0.0563 | -87.3447
-17 | -1.5102 | 0.01687 | -0.0507 | -89.5199
-16.5 | -1.494 | 0.01624 | -0.0434 | -91.9951
-16 | -1.4616 | 0.01551 | -0.0393 | -94.236
-15.5 | -1.4069 | 0.01473 | -0.0397 | -95.5126
-15 | -1.3523 | 0.0138 | -0.04 | -97.9928
-14.5 | -1.2961 | 0.01298 | -0.0405 | -99.8536
-14 | -1.238 | 0.01229 | -0.0413 | -100.7323
-13.5 | -1.1828 | 0.01167 | -0.0414 | -101.3539
-13 | -1.1301 | 0.01112 | -0.0408 | -101.6277
-12.5 | -1.0704 | 0.0106 | -0.0416 | -100.9811
-12 | -1.0068 | 0.0101 | -0.0433 | -99.6832
-11.5 | -0.9306 | 0.00943 | -0.0478 | -98.685
-11 | -0.86 | 0.00896 | -0.0509 | -95.9821
-10.5 | -0.8172 | 0.00874 | -0.0479 | -93.5011
-10 | -0.7719 | 0.00853 | -0.0454 | -90.4924
-9.5 | -0.7249 | 0.00836 | -0.0433 | -86.7105
-9 | -0.6778 | 0.00812 | -0.0411 | -83.4729
-8.5 | -0.6296 | 0.00791 | -0.0393 | -79.5954
-8 | -0.5801 | 0.00777 | -0.0376 | -74.6589
-7.5 | -0.5295 | 0.00765 | -0.0362 | -69.2157
-7 | -0.4794 | 0.00748 | -0.0346 | -64.0909
-6.5 | -0.4286 | 0.00738 | -0.0333 | -58.0759
-6 | -0.3765 | 0.0073 | -0.0321 | -51.5753
-5.5 | -0.325 | 0.00719 | -0.0309 | -45.2017
-5 | -0.2727 | 0.00714 | -0.0298 | -38.1933
-4.5 | -0.2199 | 0.00707 | -0.0288 | -31.1033
-4 | -0.1669 | 0.00703 | -0.0278 | -23.7411
-3.5 | -0.1134 | 0.00696 | -0.027 | -16.2931
-3 | -0.0597 | 0.00693 | -0.0262 | -8.6147
-2.5 | -0.0053 | 0.00688 | -0.0255 | -0.77035
-2 | 0.0491 | 0.00683 | -0.0249 | 7.1889
-1.5 | 0.1034 | 0.0068 | -0.0242 | 15.2059
-1 | 0.1585 | 0.00675 | -0.0238 | 23.4815
-0.5 | 0.2129 | 0.00674 | -0.0232 | 31.5875
0 | 0.2679 | 0.00669 | -0.0227 | 40.0448
0.5 | 0.3221 | 0.00669 | -0.0221 | 48.1465
1 | 0.3761 | 0.0066 | -0.0215 | 56.9848
1.5 | 0.4171 | 0.00581 | -0.0184 | 71.79
2.5 | 0.5158 | 0.00542 | -0.0154 | 95.1661
3 | 0.5663 | 0.00539 | -0.0141 | 105.0649
3.5 | 0.6157 | 0.0053 | -0.0125 | 116.1698
4 | 0.6636 | 0.0053 | -0.0106 | 125.2075
4.5 | 0.7134 | 0.00534 | -0.0092 | 133.5955
5 | 0.7657 | 0.00546 | -0.0083 | 140.2381
5.5 | 0.8192 | 0.00561 | -0.0077 | 146.025
6 | 0.8776 | 0.00578 | -0.0083 | 151.8339
6.5 | 0.9452 | 0.00605 | -0.0111 | 156.2314
7 | 1.0062 | 0.00631 | -0.0124 | 159.4612
7.5 | 1.0741 | 0.00658 | -0.0154 | 163.2371
8 | 1.1365 | 0.00694 | -0.0171 | 163.7608
8.5 | 1.1943 | 0.00731 | -0.018 | 163.3789
9.5 | 1.3052 | 0.00813 | -0.0187 | 160.5412
10 | 1.3636 | 0.00871 | -0.02 | 156.5557
10.5 | 1.4214 | 0.00927 | -0.0212 | 153.3333
11 | 1.4779 | 0.00986 | -0.0222 | 149.8884
11.5 | 1.5314 | 0.01064 | -0.0228 | 143.9286
12 | 1.5759 | 0.01142 | -0.0216 | 137.9947
12.5 | 1.6005 | 0.01211 | -0.0161 | 132.1635
13 | 1.6098 | 0.01282 | -0.0077 | 125.5694
13.5 | 1.6329 | 0.01364 | -0.0026 | 119.7141
14 | 1.6564 | 0.01467 | 0.0019 | 112.9107
14.5 | 1.6812 | 0.01578 | 0.0057 | 106.5399
15 | 1.7038 | 0.0171 | 0.0093 | 99.6374
15.5 | 1.7258 | 0.01859 | 0.0125 | 92.8349
16 | 1.7439 | 0.02047 | 0.0155 | 85.193
16.5 | 1.7572 | 0.02288 | 0.0182 | 76.8007
17 | 1.771 | 0.02555 | 0.0201 | 69.3151
17.5 | 1.7749 | 0.02934 | 0.0216 | 60.4942
18 | 1.7806 | 0.03334 | 0.0223 | 53.4073
18.5 | 1.7723 | 0.03912 | 0.0222 | 45.3042
19 | 1.7589 | 0.04595 | 0.0211 | 38.2786
19.5 | 1.7381 | 0.054 | 0.0192 | 32.187
20 | 1.7032 | 0.06413 | 0.0163 | 26.5586

## 91. Re 7M Mach 0.10 (1)
BIGFOIL.COM POLAR EXPORT
NACA34014
NACA34014 |  |  |  | Cl Max: | 1.663 | at alpha= | 15 | deg
JavaFoil+Calcfoil stall+Eppler ext transition |  |  |  | L/D Max: | 144.532 | at alpha= | 8 | deg
Re: | 7000000 |  |  | Cd Min: | 0.00821 | at alpha= | 4 | deg
Mach: | 0.1 |  |  | Cl=0 at alpha= | -2.3525 | deg
|  |  |  | @ Cl=0.1, Cd= | 0.0099666
|  |  |  | @ Cl=0.4, Cd= | 0.0084057
|  |  |  | @ Cl=0.6, Cd= | 0.008426
alpha (deg) | Cl | Cd | Cm | Cl/Cd
-16.5 | -0.8 | 0.11056 | -0.01 | -7.234
-16 | -0.806 | 0.10437 | -0.01 | -7.722
-15.5 | -0.81 | 0.09863 | -0.01 | -8.21
-15 | -0.811 | 0.09298 | -0.01 | -8.726
-14.5 | -0.811 | 0.08746 | -0.01 | -9.269
-14 | -0.807 | 0.08205 | -0.011 | -9.84
-13.5 | -0.801 | 0.07673 | -0.011 | -10.437
-13 | -0.791 | 0.07114 | -0.011 | -11.126
-12.5 | -0.781 | 0.06494 | -0.012 | -12.023
-12 | -0.867 | 0.01874 | -0.017 | -46.262
-11.5 | -0.887 | 0.01185 | -0.018 | -74.839
-11 | -0.865 | 0.01099 | -0.018 | -78.731
-10.5 | -0.836 | 0.01049 | -0.018 | -79.723
-10 | -0.802 | 0.00951 | -0.019 | -84.36
-9.5 | -0.765 | 0.00975 | -0.019 | -78.521
-9 | -0.725 | 0.00947 | -0.019 | -76.561
-8.5 | -0.682 | 0.00979 | -0.019 | -69.623
-8 | -0.636 | 0.00956 | -0.019 | -66.5
-7.5 | -0.587 | 0.00998 | -0.02 | -58.8
-7 | -0.536 | 0.00979 | -0.02 | -54.711
-6.5 | -0.483 | 0.00967 | -0.02 | -49.93
-6 | -0.429 | 0.01028 | -0.02 | -41.696
-5.5 | -0.373 | 0.01029 | -0.021 | -36.247
-5 | -0.316 | 0.01008 | -0.021 | -31.329
-4.5 | -0.258 | 0.00993 | -0.021 | -25.941
-4 | -0.199 | 0.00982 | -0.021 | -20.224
-3.5 | -0.139 | 0.01041 | -0.021 | -13.339
-3 | -0.079 | 0.01024 | -0.022 | -7.67
-2.5 | -0.018 | 0.01014 | -0.022 | -1.761
-2 | 0.043 | 0.01006 | -0.022 | 4.294
-1.5 | 0.104 | 0.00996 | -0.023 | 10.49
-1 | 0.166 | 0.00981 | -0.023 | 16.921
-0.5 | 0.227 | 0.00984 | -0.023 | 23.088
0 | 0.288 | 0.00986 | -0.023 | 29.23
0.5 | 0.349 | 0.0092 | -0.024 | 37.966
1 | 0.41 | 0.00825 | -0.024 | 49.728
1.5 | 0.471 | 0.0083 | -0.024 | 56.732
2 | 0.532 | 0.00837 | -0.024 | 63.51
2.5 | 0.592 | 0.00841 | -0.025 | 70.353
3 | 0.652 | 0.00853 | -0.025 | 76.423
3.5 | 0.712 | 0.00864 | -0.025 | 82.46
4 | 0.772 | 0.00821 | -0.026 | 94.057
4.5 | 0.832 | 0.00836 | -0.026 | 99.461
5 | 0.891 | 0.00881 | -0.026 | 101.156
5.5 | 0.95 | 0.00902 | -0.027 | 105.319
6 | 1.008 | 0.00898 | -0.027 | 112.234
6.5 | 1.066 | 0.00922 | -0.027 | 115.627
7 | 1.124 | 0.00892 | -0.027 | 125.997
7.5 | 1.18 | 0.00873 | -0.028 | 135.265
8 | 1.236 | 0.00855 | -0.028 | 144.532
8.5 | 1.29 | 0.00981 | -0.028 | 131.552
9 | 1.343 | 0.01024 | -0.029 | 131.157
9.5 | 1.393 | 0.01074 | -0.029 | 129.663
10 | 1.441 | 0.01136 | -0.029 | 126.856
10.5 | 1.484 | 0.01212 | -0.029 | 122.475
11 | 1.524 | 0.01312 | -0.03 | 116.188
11.5 | 1.559 | 0.01439 | -0.03 | 108.3
12 | 1.588 | 0.01604 | -0.03 | 98.963
12.5 | 1.61 | 0.01813 | -0.03 | 88.842
13 | 1.629 | 0.02052 | -0.03 | 79.399
13.5 | 1.644 | 0.02331 | -0.03 | 70.513
14 | 1.655 | 0.02653 | -0.03 | 62.356
14.5 | 1.661 | 0.03 | -0.03 | 55.363
15 | 1.663 | 0.03393 | -0.03 | 49.026
15.5 | 1.663 | 0.0382 | -0.03 | 43.523
16 | 1.659 | 0.04278 | -0.03 | 38.778
16.5 | 1.651 | 0.04779 | -0.03 | 34.555
17 | 1.641 | 0.05303 | -0.03 | 30.947
17.5 | 1.628 | 0.0585 | -0.03 | 27.831
18 | 1.609 | 0.06431 | -0.03 | 25.026
18.5 | 1.587 | 0.07032 | -0.03 | 22.576
19 | 1.563 | 0.07666 | -0.03 | 20.384
19.5 | 1.535 | 0.0833 | -0.03 | 18.427
20 | 1.505 | 0.09006 | -0.03 | 16.715

## 92. Re 7M Mach 0.10 (2)
BIGFOIL.COM POLAR EXPORT
NACA34014
NACA34014 |  |  |  | Cl Max: | 1.7705 | at alpha= | 18 | deg
XFOIL ncrit=9 |  |  |  | L/D Max: | 163.94 | at alpha= | 8 | deg
Re: | 7000000 |  |  | Cd Min: | 0.07157 | at alpha= | 20 | deg
Mach: | 0.1 |  |  | Cl=0 at alpha= | -2.4507 | deg
|  |  |  | @ Cl=0.1, Cd= | 0.0068122
|  |  |  | @ Cl=0.4, Cd= | 0.0063798
|  |  |  | @ Cl=0.6, Cd= | 0.0053547
alpha (deg) | Cl | Cd | Cm | Cl/Cd
-20 | -1.6405 | 0.02681 | -0.0807 | -61.1899
-19.5 | -1.627 | 0.02439 | -0.0777 | -66.7077
-19 | -1.609 | 0.02246 | -0.0742 | -71.6385
-18.5 | -1.5863 | 0.02093 | -0.0705 | -75.7907
-18 | -1.5622 | 0.01959 | -0.0664 | -79.7448
-17.5 | -1.5366 | 0.01844 | -0.062 | -83.3297
-17 | -1.5112 | 0.01758 | -0.0569 | -85.9613
-16.5 | -1.4959 | 0.01687 | -0.0494 | -88.6722
-16 | -1.4741 | 0.01613 | -0.0429 | -91.3887
-15.5 | -1.4202 | 0.01529 | -0.0427 | -92.8842
-15 | -1.3637 | 0.01447 | -0.0429 | -94.2433
-14.5 | -1.3077 | 0.01348 | -0.0431 | -97.0104
-13.5 | -1.1917 | 0.01196 | -0.0439 | -99.6405
-13 | -1.1401 | 0.01136 | -0.0428 | -100.3609
-12.5 | -1.0802 | 0.01079 | -0.0433 | -100.1112
-12 | -1.0157 | 0.01026 | -0.0449 | -98.9961
-11.5 | -0.9387 | 0.00964 | -0.0491 | -97.3755
-11 | -0.8652 | 0.00908 | -0.0526 | -95.2863
-10.5 | -0.8225 | 0.00884 | -0.0494 | -93.043
-10 | -0.7771 | 0.00861 | -0.0467 | -90.2555
-9.5 | -0.7297 | 0.00842 | -0.0444 | -86.6627
-9 | -0.6818 | 0.00821 | -0.0422 | -83.0451
-8.5 | -0.6336 | 0.00797 | -0.0402 | -79.4981
-8 | -0.5838 | 0.00781 | -0.0384 | -74.7503
-7.5 | -0.5329 | 0.00768 | -0.0369 | -69.388
-7 | -0.4823 | 0.00753 | -0.0353 | -64.0505
-6.5 | -0.4312 | 0.0074 | -0.0338 | -58.2703
-6 | -0.3789 | 0.00732 | -0.0326 | -51.7623
-5.5 | -0.3269 | 0.00722 | -0.0313 | -45.277
-5 | -0.2743 | 0.00716 | -0.0301 | -38.3101
-4.5 | -0.2213 | 0.00709 | -0.0291 | -31.213
-4 | -0.1679 | 0.00704 | -0.0281 | -23.8494
-3.5 | -0.1141 | 0.00698 | -0.0272 | -16.3467
-3 | -0.06 | 0.00695 | -0.0264 | -8.6331
-2.5 | -0.0054 | 0.00689 | -0.0257 | -0.78374
-2 | 0.0494 | 0.00684 | -0.025 | 7.2222
-1.5 | 0.104 | 0.00681 | -0.0244 | 15.2717
-1 | 0.1594 | 0.00676 | -0.0239 | 23.5799
-0.5 | 0.2142 | 0.00675 | -0.0232 | 31.7333
0 | 0.2696 | 0.0067 | -0.0228 | 40.2388
0.5 | 0.324 | 0.0067 | -0.0221 | 48.3582
1 | 0.3785 | 0.00662 | -0.0215 | 57.1752
2 | 0.4689 | 0.00561 | -0.0168 | 83.5829
2.5 | 0.5188 | 0.00543 | -0.0153 | 95.5433
3 | 0.5694 | 0.00541 | -0.014 | 105.2495
3.5 | 0.6192 | 0.00532 | -0.0124 | 116.391
4 | 0.6673 | 0.00533 | -0.0104 | 125.197
4.5 | 0.7175 | 0.00535 | -0.0089 | 134.1121
5 | 0.7699 | 0.00548 | -0.008 | 140.4927
5.5 | 0.8239 | 0.00563 | -0.0074 | 146.341
6 | 0.8829 | 0.00581 | -0.008 | 151.9621
6.5 | 0.9515 | 0.00607 | -0.0109 | 156.7545
7 | 1.0131 | 0.00636 | -0.0122 | 159.2925
7.5 | 1.0815 | 0.00662 | -0.0151 | 163.3686
8 | 1.1443 | 0.00698 | -0.0168 | 163.9398
8.5 | 1.2025 | 0.00736 | -0.0175 | 163.3832
9 | 1.2531 | 0.00778 | -0.0166 | 161.0668
9.5 | 1.3147 | 0.00821 | -0.0182 | 160.134
10 | 1.3736 | 0.00879 | -0.0194 | 156.2685
10.5 | 1.432 | 0.00936 | -0.0205 | 152.9915
11 | 1.4888 | 0.00998 | -0.0214 | 149.1784
11.5 | 1.5424 | 0.01082 | -0.0219 | 142.5508
12 | 1.5825 | 0.01157 | -0.0195 | 136.7761
12.5 | 1.6021 | 0.01223 | -0.0128 | 130.9975
13 | 1.6133 | 0.01304 | -0.0048 | 123.7193
13.5 | 1.6371 | 0.01396 | 0.0002 | 117.2708
14 | 1.6616 | 0.01503 | 0.0045 | 110.5522
14.5 | 1.6853 | 0.01625 | 0.0084 | 103.7108
15 | 1.7067 | 0.01773 | 0.0121 | 96.2606
15.5 | 1.7274 | 0.01941 | 0.0153 | 88.9954
16 | 1.7448 | 0.02149 | 0.0182 | 81.1913
16.5 | 1.7566 | 0.02422 | 0.0207 | 72.5268
17 | 1.7676 | 0.02733 | 0.0224 | 64.6762
17.5 | 1.7696 | 0.03155 | 0.0235 | 56.0887
18 | 1.7705 | 0.03633 | 0.0237 | 48.7338
18.5 | 1.7556 | 0.04314 | 0.023 | 40.6954
19 | 1.7357 | 0.05098 | 0.0214 | 34.0467
19.5 | 1.707 | 0.06027 | 0.0189 | 28.3225
20 | 1.6649 | 0.07157 | 0.0153 | 23.2625

## 93. Re 7M Mach 0.25 (1)
BIGFOIL.COM POLAR EXPORT
NACA34014
NACA34014 |  |  |  | Cl Max: | 1.615 | at alpha= | 13.5 | deg
JavaFoil+Calcfoil stall+Eppler ext transition |  |  |  | L/D Max: | 140.088 | at alpha= | 7.5 | deg
Re: | 7000000 |  |  | Cd Min: | 0.00808 | at alpha= | 1 | deg
Mach: | 0.25 |  |  | Cl=0 at alpha= | -2.3548 | deg
|  |  |  | @ Cl=0.1, Cd= | 0.010163
|  |  |  | @ Cl=0.4, Cd= | 0.0085135
|  |  |  | @ Cl=0.6, Cd= | 0.0086284
alpha (deg) | Cl | Cd | Cm | Cl/Cd
-15.5 | -0.622 | 0.11154 | -0.009 | -5.577
-15 | -0.648 | 0.10445 | -0.009 | -6.207
-14.5 | -0.67 | 0.09776 | -0.01 | -6.857
-14 | -0.688 | 0.09132 | -0.01 | -7.536
-13.5 | -0.7 | 0.08551 | -0.01 | -8.19
-13 | -0.707 | 0.07965 | -0.011 | -8.875
-12.5 | -0.709 | 0.07412 | -0.011 | -9.564
-12 | -0.707 | 0.06879 | -0.011 | -10.273
-11.5 | -0.7 | 0.06376 | -0.012 | -10.983
-11 | -0.691 | 0.05808 | -0.012 | -11.89
-10.5 | -0.796 | 0.01273 | -0.018 | -62.496
-10 | -0.786 | 0.01089 | -0.019 | -72.232
-9.5 | -0.758 | 0.00928 | -0.019 | -81.61
-9 | -0.723 | 0.00941 | -0.019 | -76.804
-8.5 | -0.684 | 0.00964 | -0.02 | -70.908
-8 | -0.641 | 0.00993 | -0.02 | -64.558
-7.5 | -0.594 | 0.00969 | -0.02 | -61.341
-7 | -0.544 | 0.01013 | -0.02 | -53.705
-6.5 | -0.492 | 0.00995 | -0.021 | -49.422
-6 | -0.437 | 0.00987 | -0.021 | -44.326
-5.5 | -0.381 | 0.01057 | -0.021 | -36.065
-5 | -0.323 | 0.01036 | -0.021 | -31.194
-4.5 | -0.264 | 0.01024 | -0.022 | -25.765
-4 | -0.204 | 0.00999 | -0.022 | -20.376
-3.5 | -0.142 | 0.00989 | -0.022 | -14.409
-3 | -0.081 | 0.01051 | -0.022 | -7.674
-2.5 | -0.018 | 0.01036 | -0.023 | -1.77
-2 | 0.044 | 0.01027 | -0.023 | 4.319
-1.5 | 0.107 | 0.01015 | -0.023 | 10.57
-1 | 0.17 | 0.00954 | -0.023 | 17.877
-0.5 | 0.233 | 0.00946 | -0.024 | 24.659
0 | 0.296 | 0.00941 | -0.024 | 31.447
0.5 | 0.359 | 0.00936 | -0.024 | 38.34
1 | 0.421 | 0.00808 | -0.025 | 52.117
1.5 | 0.484 | 0.0085 | -0.025 | 56.895
2 | 0.546 | 0.00855 | -0.025 | 63.825
2.5 | 0.608 | 0.00864 | -0.025 | 70.358
3 | 0.67 | 0.00875 | -0.026 | 76.538
3.5 | 0.731 | 0.00828 | -0.026 | 88.293
4 | 0.793 | 0.00845 | -0.026 | 93.744
4.5 | 0.853 | 0.00864 | -0.027 | 98.799
5 | 0.914 | 0.00862 | -0.027 | 106.014
5.5 | 0.974 | 0.00879 | -0.027 | 110.777
6 | 1.034 | 0.00851 | -0.028 | 121.429
6.5 | 1.093 | 0.00903 | -0.028 | 121.002
7 | 1.151 | 0.00882 | -0.028 | 130.561
7.5 | 1.209 | 0.00863 | -0.028 | 140.088
8 | 1.265 | 0.00993 | -0.029 | 127.404
8.5 | 1.32 | 0.01034 | -0.029 | 127.59
9 | 1.372 | 0.01085 | -0.029 | 126.425
9.5 | 1.421 | 0.01148 | -0.03 | 123.83
10 | 1.467 | 0.01226 | -0.03 | 119.625
10.5 | 1.507 | 0.01325 | -0.03 | 113.709
11 | 1.541 | 0.01461 | -0.03 | 105.494
11.5 | 1.569 | 0.01649 | -0.03 | 95.141
12 | 1.589 | 0.01894 | -0.03 | 83.882
12.5 | 1.602 | 0.02201 | -0.03 | 72.769
13 | 1.611 | 0.02547 | -0.03 | 63.234
13.5 | 1.615 | 0.02939 | -0.03 | 54.954
14 | 1.615 | 0.03366 | -0.03 | 47.979
14.5 | 1.608 | 0.0384 | -0.03 | 41.864
15 | 1.595 | 0.04353 | -0.03 | 36.652
15.5 | 1.578 | 0.04911 | -0.03 | 32.131
16 | 1.555 | 0.05493 | -0.03 | 28.313
16.5 | 1.527 | 0.06125 | -0.03 | 24.93
17 | 1.493 | 0.06792 | -0.029 | 21.987
17.5 | 1.454 | 0.07511 | -0.029 | 19.361
18 | 1.406 | 0.08258 | -0.029 | 17.029
18.5 | 1.352 | 0.09046 | -0.029 | 14.949

## 94. Re 7M Mach 0.25 (2)
BIGFOIL.COM POLAR EXPORT
NACA34014
NACA34014 |  |  |  | Cl Max: | 1.7335 | at alpha= | 16 | deg
XFOIL ncrit=9 |  |  |  | L/D Max: | 164.515 | at alpha= | 8 | deg
Re: | 7000000 |  |  | Cd Min: | 0.20254 | at alpha= | -20 | deg
Mach: | 0.25 |  |  | Cl=0 at alpha= | -2.4508 | deg
|  |  |  | @ Cl=0.1, Cd= | 0.0068642
|  |  |  | @ Cl=0.4, Cd= | 0.0065429
|  |  |  | @ Cl=0.6, Cd= | 0.0054652
alpha (deg) | Cl | Cd | Cm | Cl/Cd
-20 | -0.653 | 0.20254 | 0.0193 | -3.2241
-18.5 | -1.3343 | 0.05263 | -0.0879 | -25.3525
-18 | -1.4048 | 0.03981 | -0.0944 | -35.2876
-17.5 | -1.4369 | 0.03263 | -0.094 | -44.0362
-17 | -1.4456 | 0.02817 | -0.0905 | -51.317
-16.5 | -1.4437 | 0.02491 | -0.0853 | -57.9566
-16 | -1.4383 | 0.02227 | -0.0787 | -64.5846
-15.5 | -1.4296 | 0.02046 | -0.0705 | -69.8729
-15 | -1.4236 | 0.01917 | -0.0605 | -74.2619
-14.5 | -1.3672 | 0.01737 | -0.0594 | -78.7104
-14 | -1.3075 | 0.01594 | -0.0584 | -82.0263
-13.5 | -1.2461 | 0.01469 | -0.0576 | -84.8264
-13 | -1.1921 | 0.0134 | -0.0555 | -88.9627
-12.5 | -1.1338 | 0.01236 | -0.054 | -91.7314
-11.5 | -0.9882 | 0.0107 | -0.0568 | -92.3551
-11 | -0.8931 | 0.00997 | -0.0629 | -89.5787
-10.5 | -0.85 | 0.00957 | -0.0585 | -88.8192
-10 | -0.8047 | 0.00918 | -0.0545 | -87.658
-9.5 | -0.7561 | 0.00886 | -0.0513 | -85.3386
-9 | -0.7063 | 0.00862 | -0.0484 | -81.9374
-8.5 | -0.6548 | 0.00839 | -0.0458 | -78.0453
-8 | -0.6042 | 0.00812 | -0.0432 | -74.4089
-7.5 | -0.552 | 0.00792 | -0.041 | -69.697
-7 | -0.4985 | 0.00776 | -0.0391 | -64.2397
-6.5 | -0.4455 | 0.0076 | -0.0371 | -58.6184
-6 | -0.3918 | 0.00746 | -0.0353 | -52.5201
-5.5 | -0.3373 | 0.00738 | -0.0338 | -45.7046
-5 | -0.2835 | 0.00727 | -0.0322 | -38.9959
-4.5 | -0.2283 | 0.00721 | -0.0309 | -31.6644
-4 | -0.1737 | 0.00715 | -0.0296 | -24.2937
-3.5 | -0.1177 | 0.00708 | -0.0285 | -16.6243
-3 | -0.0618 | 0.00702 | -0.0275 | -8.8034
-2.5 | -0.0056 | 0.00696 | -0.0266 | -0.8046
-2 | 0.0513 | 0.00689 | -0.0258 | 7.4456
-1.5 | 0.1079 | 0.00686 | -0.0251 | 15.7289
-1 | 0.1647 | 0.00682 | -0.0244 | 24.1496
-0.5 | 0.2215 | 0.00679 | -0.0237 | 32.6215
0 | 0.2783 | 0.00677 | -0.023 | 41.1078
0.5 | 0.3348 | 0.00675 | -0.0223 | 49.6
1 | 0.391 | 0.0067 | -0.0216 | 58.3582
1.5 | 0.4334 | 0.00596 | -0.0183 | 72.7181
2 | 0.484 | 0.00568 | -0.0165 | 85.2113
2.5 | 0.5349 | 0.00554 | -0.0148 | 96.5523
3 | 0.5875 | 0.00548 | -0.0133 | 107.208
3.5 | 0.6381 | 0.00542 | -0.0113 | 117.7306
4 | 0.6883 | 0.00543 | -0.0093 | 126.7587
4.5 | 0.7394 | 0.00545 | -0.0074 | 135.6697
5 | 0.7928 | 0.00562 | -0.006 | 141.0676
5.5 | 0.85 | 0.00574 | -0.0055 | 148.0836
6 | 0.9129 | 0.006 | -0.0063 | 152.15
6.5 | 0.9863 | 0.00624 | -0.0094 | 158.0609
7 | 1.0517 | 0.00656 | -0.0107 | 160.3201
7.5 | 1.1223 | 0.00689 | -0.0132 | 162.8882
8 | 1.1878 | 0.00722 | -0.0145 | 164.5152
8.5 | 1.2485 | 0.00764 | -0.0148 | 163.4162
9 | 1.3035 | 0.00811 | -0.0139 | 160.7275
9.5 | 1.3678 | 0.00863 | -0.0151 | 158.4936
10 | 1.4302 | 0.00922 | -0.0159 | 155.1193
10.5 | 1.4901 | 0.00997 | -0.0163 | 149.4584
11 | 1.549 | 0.0108 | -0.0166 | 143.4259
11.5 | 1.5926 | 0.01166 | -0.0139 | 136.5866
12 | 1.5984 | 0.01236 | -0.0036 | 129.3204
12.5 | 1.6196 | 0.01324 | 0.0031 | 122.3263
13 | 1.6419 | 0.01445 | 0.0088 | 113.6263
13.5 | 1.6647 | 0.01585 | 0.0137 | 105.0284
14 | 1.6857 | 0.01753 | 0.0182 | 96.1609
14.5 | 1.7044 | 0.01959 | 0.0222 | 87.0036
15 | 1.7185 | 0.02222 | 0.0256 | 77.3402
15.5 | 1.7298 | 0.02544 | 0.0281 | 67.9953
16 | 1.7335 | 0.02971 | 0.0297 | 58.3474
16.5 | 1.731 | 0.035 | 0.0303 | 49.4571
17 | 1.7169 | 0.04194 | 0.0297 | 40.9371
17.5 | 1.6952 | 0.05012 | 0.0281 | 33.8228
18 | 1.6593 | 0.06022 | 0.0253 | 27.554
18.5 | 1.6097 | 0.07223 | 0.0214 | 22.2858
19 | 1.5552 | 0.08523 | 0.0166 | 18.2471
19.5 | 1.506 | 0.09799 | 0.0114 | 15.3689
20 | 1.4648 | 0.11013 | 0.0062 | 13.3006

## 95. Re 7M Mach 0.50 (1)
BIGFOIL.COM POLAR EXPORT
NACA34014
NACA34014 |  |  |  | Cl Max: | 1.487 | at alpha= | 10 | deg
JavaFoil+Calcfoil stall+Eppler ext transition |  |  |  | L/D Max: | 124.201 | at alpha= | 5 | deg
Re: | 7000000 |  |  | Cd Min: | 0.00802 | at alpha= | 2 | deg
Mach: | 0.5 |  |  | Cl=0 at alpha= | -2.3551 | deg
|  |  |  | @ Cl=0.1, Cd= | 0.0098041
|  |  |  | @ Cl=0.4, Cd= | 0.00972
|  |  |  | @ Cl=0.6, Cd= | 0.0080664
alpha (deg) | Cl | Cd | Cm | Cl/Cd
-20 | -0.963 | 0.13703 | -0.011 | -7.029
-19.5 | -0.933 | 0.14539 | -0.01 | -6.415
-19 | -0.907 | 0.13384 | -0.011 | -6.78
-18.5 | -0.883 | 0.12478 | -0.011 | -7.075
-18 | -0.853 | 0.13432 | -0.01 | -6.347
-17.5 | -0.827 | 0.12143 | -0.011 | -6.809
-17 | -0.802 | 0.1126 | -0.011 | -7.121
-16.5 | -0.772 | 0.12378 | -0.01 | -6.24
-16 | -0.746 | 0.10997 | -0.011 | -6.784
-15.5 | -0.721 | 0.10032 | -0.011 | -7.189
-15 | -0.692 | 0.10418 | -0.011 | -6.643
-14.5 | -0.665 | 0.09723 | -0.011 | -6.844
-14 | -0.64 | 0.0886 | -0.011 | -7.224
-13.5 | -0.611 | 0.09174 | -0.011 | -6.66
-13 | -0.585 | 0.08443 | -0.011 | -6.924
-12.5 | -0.559 | 0.07642 | -0.012 | -7.32
-12 | -0.529 | 0.07956 | -0.011 | -6.655
-11.5 | -0.504 | 0.07207 | -0.011 | -6.987
-11 | -0.475 | 0.07295 | -0.011 | -6.514
-10.5 | -0.449 | 0.06684 | -0.011 | -6.711
-10 | -0.421 | 0.06606 | -0.011 | -6.371
-9.5 | -0.394 | 0.06127 | -0.011 | -6.427
-9 | -0.366 | 0.05985 | -0.011 | -6.118
-8.5 | -0.34 | 0.05369 | -0.012 | -6.332
-8 | -0.312 | 0.05298 | -0.012 | -5.884
-7.5 | -0.377 | 0.05024 | -0.012 | -7.504
-7 | -0.423 | 0.04266 | -0.014 | -9.906
-6.5 | -0.496 | 0.00982 | -0.023 | -50.562
-6 | -0.457 | 0.01018 | -0.023 | -44.932
-5.5 | -0.407 | 0.01001 | -0.024 | -40.692
-5 | -0.35 | 0.01039 | -0.024 | -33.715
-4.5 | -0.289 | 0.01007 | -0.024 | -28.7
-4 | -0.224 | 0.00984 | -0.024 | -22.794
-3.5 | -0.158 | 0.00965 | -0.025 | -16.33
-3 | -0.09 | 0.01013 | -0.025 | -8.838
-2.5 | -0.02 | 0.00991 | -0.025 | -2.059
-2 | 0.049 | 0.00984 | -0.026 | 5.022
-1.5 | 0.12 | 0.00979 | -0.026 | 12.222
-1 | 0.19 | 0.0097 | -0.026 | 19.625
-0.5 | 0.26 | 0.00972 | -0.026 | 26.781
0 | 0.33 | 0.00971 | -0.027 | 34.018
0.5 | 0.4 | 0.00972 | -0.027 | 41.154
1 | 0.47 | 0.00826 | -0.027 | 56.834
1.5 | 0.539 | 0.00842 | -0.028 | 64.036
2 | 0.608 | 0.00802 | -0.028 | 75.789
2.5 | 0.677 | 0.0082 | -0.028 | 82.464
3 | 0.745 | 0.00869 | -0.029 | 85.73
3.5 | 0.813 | 0.00837 | -0.029 | 97.138
4 | 0.88 | 0.00858 | -0.029 | 102.588
4.5 | 0.947 | 0.00832 | -0.03 | 113.71
5 | 1.012 | 0.00815 | -0.03 | 124.201
5.5 | 1.077 | 0.00945 | -0.03 | 113.923
6 | 1.141 | 0.01012 | -0.031 | 112.683
6.5 | 1.203 | 0.01058 | -0.031 | 113.628
7 | 1.263 | 0.01115 | -0.031 | 113.219
7.5 | 1.32 | 0.01205 | -0.032 | 109.493
8 | 1.373 | 0.01292 | -0.032 | 106.222
8.5 | 1.42 | 0.01409 | -0.032 | 100.798
9 | 1.458 | 0.01573 | -0.032 | 92.716
9.5 | 1.482 | 0.01823 | -0.032 | 81.314
10 | 1.487 | 0.02238 | -0.032 | 66.433
10.5 | 1.467 | 0.02938 | -0.031 | 49.927
11 | 1.423 | 0.03864 | -0.03 | 36.822
11.5 | 1.335 | 0.04927 | -0.03 | 27.102
12 | 0.856 | 0.06619 | -0.029 | 12.934
12.5 | 0.878 | 0.07562 | -0.028 | 11.608
13 | 0.905 | 0.07969 | -0.028 | 11.351
13.5 | 0.933 | 0.08152 | -0.029 | 11.443
14 | 0.957 | 0.08892 | -0.028 | 10.764
14.5 | 0.985 | 0.08883 | -0.029 | 11.088
15 | 1.009 | 0.09518 | -0.029 | 10.599

## 96. Re 7M Mach 0.50 (2)
BIGFOIL.COM POLAR EXPORT
NACA34014
NACA34014 |  |  |  | Cl Max: | 1.7315 | at alpha= | 12 | deg
XFOIL ncrit=9 |  |  |  | L/D Max: | 160.693 | at alpha= | 7 | deg
Re: | 7000000 |  |  | Cd Min: | 0.23964 | at alpha= | -20 | deg
Mach: | 0.5 |  |  | Cl=0 at alpha= | -2.4623 | deg
|  |  |  | @ Cl=0.1, Cd= | 0.0071451
|  |  |  | @ Cl=0.4, Cd= | 0.0070414
|  |  |  | @ Cl=0.6, Cd= | 0.00597
alpha (deg) | Cl | Cd | Cm | Cl/Cd
-20 | -0.6408 | 0.23964 | 0.0307 | -2.674
-19.5 | -0.6206 | 0.23166 | 0.0263 | -2.6789
-19 | -0.6034 | 0.2224 | 0.0215 | -2.7131
-18.5 | -0.5847 | 0.21433 | 0.0172 | -2.728
-18 | -0.5618 | 0.20808 | 0.0135 | -2.6999
-17.5 | -0.5426 | 0.20031 | 0.0094 | -2.7088
-17 | -0.5254 | 0.19194 | 0.0053 | -2.7373
-16.5 | -0.5127 | 0.18238 | 0.0007 | -2.8112
-16 | -0.4937 | 0.17536 | -0.0027 | -2.8154
-15.5 | -0.4774 | 0.16769 | -0.0063 | -2.8469
-15 | -0.463 | 0.15967 | -0.01 | -2.8997
-14.5 | -0.4575 | 0.1498 | -0.0143 | -3.0541
-14 | -0.4494 | 0.14118 | -0.018 | -3.1832
-13.5 | -0.4394 | 0.13334 | -0.0212 | -3.2953
-13 | -0.4357 | 0.12472 | -0.0246 | -3.4934
-12.5 | -0.4444 | 0.11147 | -0.0335 | -3.9867
-12 | -0.4371 | 0.10063 | -0.0421 | -4.3436
-11.5 | -0.4473 | 0.09209 | -0.0445 | -4.8572
-11 | -0.4546 | 0.07648 | -0.0615 | -5.944
-10.5 | -0.4517 | 0.05623 | -0.0925 | -8.0331
-10 | -0.4624 | 0.04157 | -0.1157 | -11.1234
-9.5 | -0.5123 | 0.03548 | -0.1108 | -14.4391
-9 | -0.5596 | 0.03104 | -0.0986 | -18.0284
-8.5 | -0.5897 | 0.02523 | -0.0881 | -23.373
-8 | -0.6212 | 0.01734 | -0.0772 | -35.8247
-7.5 | -0.6138 | 0.01147 | -0.0683 | -53.5135
-7 | -0.5649 | 0.00965 | -0.0616 | -58.5389
-6.5 | -0.507 | 0.00892 | -0.0561 | -56.8386
-6 | -0.4465 | 0.0085 | -0.0514 | -52.5294
-5.5 | -0.3845 | 0.0082 | -0.0473 | -46.8902
-5 | -0.3233 | 0.00795 | -0.0435 | -40.6667
-4.5 | -0.26 | 0.00778 | -0.0404 | -33.419
-4 | -0.1971 | 0.00761 | -0.0376 | -25.9001
-3.5 | -0.1329 | 0.00748 | -0.0352 | -17.7674
-3 | -0.0688 | 0.00735 | -0.0331 | -9.3605
-2.5 | -0.0049 | 0.00727 | -0.0311 | -0.674
-2 | 0.06 | 0.00717 | -0.0295 | 8.3682
-1.5 | 0.1242 | 0.00713 | -0.0279 | 17.4194
-1 | 0.189 | 0.00707 | -0.0265 | 26.7327
-0.5 | 0.2529 | 0.00706 | -0.0251 | 35.8215
0 | 0.3178 | 0.00702 | -0.0238 | 45.2707
0.5 | 0.3815 | 0.00705 | -0.0224 | 54.1135
1 | 0.446 | 0.00702 | -0.0211 | 63.5328
1.5 | 0.5071 | 0.00697 | -0.0192 | 72.7547
2 | 0.5504 | 0.00611 | -0.0141 | 90.0818
2.5 | 0.6071 | 0.00595 | -0.0113 | 102.0336
3 | 0.6645 | 0.00591 | -0.0084 | 112.4365
3.5 | 0.7218 | 0.00587 | -0.0053 | 122.9642
4 | 0.7763 | 0.00594 | -0.0016 | 130.6902
4.5 | 0.8308 | 0.00596 | 0.0024 | 139.396
5 | 0.8906 | 0.00617 | 0.0052 | 144.3436
5.5 | 0.9674 | 0.00641 | 0.0049 | 150.9204
6 | 1.0586 | 0.00684 | 0.0018 | 154.7661
6.5 | 1.1495 | 0.00721 | -0.0008 | 159.4313
7 | 1.2293 | 0.00765 | -0.001 | 160.6928
7.5 | 1.3085 | 0.00818 | -0.0007 | 159.9633
8.5 | 1.4543 | 0.0093 | 0.003 | 156.3763
9 | 1.5316 | 0.01003 | 0.0044 | 152.7019
9.5 | 1.6063 | 0.0109 | 0.0063 | 147.367
10 | 1.6405 | 0.01181 | 0.0148 | 138.9077
10.5 | 1.6698 | 0.01298 | 0.0236 | 128.6441
11 | 1.6952 | 0.01468 | 0.0318 | 115.4768
11.5 | 1.7158 | 0.0171 | 0.0389 | 100.3392
12 | 1.7315 | 0.02034 | 0.0447 | 85.1278
12.5 | 1.7296 | 0.02529 | 0.0487 | 68.3907
13 | 1.7174 | 0.03177 | 0.0504 | 54.0573
13.5 | 1.6822 | 0.04063 | 0.0496 | 41.4029
14 | 1.6215 | 0.05191 | 0.0467 | 31.2368
14.5 | 1.5429 | 0.0649 | 0.0422 | 23.7735
15 | 1.4668 | 0.07821 | 0.0365 | 18.7546
15.5 | 1.4016 | 0.0913 | 0.0303 | 15.3516
16 | 1.3529 | 0.10348 | 0.0244 | 13.074
16.5 | 1.3179 | 0.1147 | 0.0188 | 11.49
17 | 1.291 | 0.12553 | 0.0132 | 10.2844

## 97. Re 8M Mach 0.00 (1)
BIGFOIL.COM POLAR EXPORT
NACA34014
NACA34014 |  |  |  | Cl Max: | 1.677 | at alpha= | 15.5 | deg
JavaFoil+Calcfoil stall+Eppler ext transition |  |  |  | L/D Max: | 147.425 | at alpha= | 8.5 | deg
Re: | 8000000 |  |  | Cd Min: | 0.00817 | at alpha= | 1 | deg
Mach: | 0 |  |  | Cl=0 at alpha= | -2.3525 | deg
|  |  |  | @ Cl=0.1, Cd= | 0.0097826
|  |  |  | @ Cl=0.4, Cd= | 0.0083567
|  |  |  | @ Cl=0.6, Cd= | 0.0083665
alpha (deg) | Cl | Cd | Cm | Cl/Cd
-17 | -0.823 | 0.11372 | -0.01 | -7.237
-16.5 | -0.828 | 0.10769 | -0.01 | -7.689
-16 | -0.831 | 0.1019 | -0.01 | -8.156
-15.5 | -0.832 | 0.09617 | -0.01 | -8.654
-15 | -0.831 | 0.09064 | -0.01 | -9.17
-14.5 | -0.828 | 0.08481 | -0.011 | -9.767
-14 | -0.823 | 0.07934 | -0.011 | -10.373
-13.5 | -0.815 | 0.07376 | -0.011 | -11.049
-13 | -0.805 | 0.0672 | -0.012 | -11.986
-12.5 | -0.873 | 0.02511 | -0.016 | -34.776
-12 | -0.911 | 0.01253 | -0.017 | -72.725
-11.5 | -0.896 | 0.01124 | -0.018 | -79.74
-11 | -0.87 | 0.01063 | -0.018 | -81.85
-10.5 | -0.839 | 0.00914 | -0.018 | -91.801
-10 | -0.804 | 0.00925 | -0.018 | -86.867
-9.5 | -0.766 | 0.00951 | -0.019 | -80.472
-9 | -0.724 | 0.00983 | -0.019 | -73.716
-8.5 | -0.681 | 0.00957 | -0.019 | -71.106
-8 | -0.634 | 0.01001 | -0.019 | -63.382
-7.5 | -0.585 | 0.00979 | -0.019 | -59.766
-7 | -0.534 | 0.00962 | -0.02 | -55.533
-6.5 | -0.481 | 0.01019 | -0.02 | -47.229
-6 | -0.427 | 0.01015 | -0.02 | -42.05
-5.5 | -0.371 | 0.01009 | -0.02 | -36.793
-5 | -0.314 | 0.00986 | -0.021 | -31.885
-4.5 | -0.257 | 0.00969 | -0.021 | -26.484
-4 | -0.198 | 0.00962 | -0.021 | -20.559
-3.5 | -0.138 | 0.01017 | -0.021 | -13.592
-3 | -0.078 | 0.01003 | -0.022 | -7.798
-2.5 | -0.018 | 0.00992 | -0.022 | -1.791
-2 | 0.043 | 0.00982 | -0.022 | 4.378
-1.5 | 0.104 | 0.00978 | -0.022 | 10.629
-1 | 0.165 | 0.00966 | -0.023 | 17.09
-0.5 | 0.226 | 0.00963 | -0.023 | 23.48
0 | 0.287 | 0.00966 | -0.023 | 29.702
0.5 | 0.348 | 0.00957 | -0.024 | 36.319
1 | 0.408 | 0.00817 | -0.024 | 49.944
1.5 | 0.469 | 0.00821 | -0.024 | 57.069
2 | 0.529 | 0.00828 | -0.024 | 63.88
2.5 | 0.589 | 0.00835 | -0.025 | 70.573
3 | 0.649 | 0.00844 | -0.025 | 76.876
3.5 | 0.709 | 0.00854 | -0.025 | 83.006
4 | 0.768 | 0.00868 | -0.025 | 88.536
4.5 | 0.828 | 0.00825 | -0.026 | 100.312
5 | 0.887 | 0.00872 | -0.026 | 101.735
5.5 | 0.945 | 0.00892 | -0.026 | 105.98
6 | 1.004 | 0.00889 | -0.027 | 112.878
6.5 | 1.061 | 0.0091 | -0.027 | 116.637
7 | 1.119 | 0.00881 | -0.027 | 126.935
7.5 | 1.175 | 0.00908 | -0.028 | 129.473
8 | 1.231 | 0.00887 | -0.028 | 138.813
8.5 | 1.285 | 0.00872 | -0.028 | 147.425
9 | 1.338 | 0.01006 | -0.028 | 133.031
9.5 | 1.388 | 0.01054 | -0.029 | 131.746
10 | 1.436 | 0.01113 | -0.029 | 128.939
10.5 | 1.48 | 0.01187 | -0.029 | 124.675
11 | 1.52 | 0.01282 | -0.029 | 118.588
11.5 | 1.556 | 0.01403 | -0.03 | 110.918
12 | 1.587 | 0.01552 | -0.03 | 102.241
12.5 | 1.611 | 0.01735 | -0.03 | 92.85
13 | 1.632 | 0.01945 | -0.03 | 83.911
13.5 | 1.649 | 0.02187 | -0.03 | 75.427
14 | 1.663 | 0.02472 | -0.03 | 67.26
14.5 | 1.671 | 0.02787 | -0.03 | 59.964
15 | 1.676 | 0.03145 | -0.03 | 53.284
15.5 | 1.677 | 0.03534 | -0.03 | 47.466
16 | 1.676 | 0.0397 | -0.03 | 42.212
16.5 | 1.671 | 0.04433 | -0.03 | 37.697
17 | 1.663 | 0.04926 | -0.03 | 33.768
17.5 | 1.653 | 0.05445 | -0.03 | 30.364
18 | 1.638 | 0.05982 | -0.03 | 27.386
18.5 | 1.62 | 0.06557 | -0.03 | 24.702
19 | 1.598 | 0.07158 | -0.03 | 22.331
19.5 | 1.575 | 0.07775 | -0.03 | 20.259
20 | 1.549 | 0.08421 | -0.03 | 18.401

## 98. Re 8M Mach 0.00 (2)
BIGFOIL.COM POLAR EXPORT
NACA34014
NACA34014 |  |  |  | Cl Max: | 1.7929 | at alpha= | 18 | deg
XFOIL ncrit=9 |  |  |  | L/D Max: | 167.911 | at alpha= | 8 | deg
Re: | 8000000 |  |  | Cd Min: | 0.06138 | at alpha= | 20 | deg
Mach: | 0 |  |  | Cl=0 at alpha= | -2.4443 | deg
|  |  |  | @ Cl=0.1, Cd= | 0.0066619
|  |  |  | @ Cl=0.4, Cd= | 0.0061352
|  |  |  | @ Cl=0.6, Cd= | 0.0052808
alpha (deg) | Cl | Cd | Cm | Cl/Cd
-20 | -1.6688 | 0.02302 | -0.0734 | -72.4935
-19.5 | -1.6491 | 0.02132 | -0.0701 | -77.3499
-19 | -1.6264 | 0.0199 | -0.0665 | -81.7286
-18.5 | -1.6002 | 0.01876 | -0.0629 | -85.2985
-18 | -1.5736 | 0.01773 | -0.0588 | -88.7535
-17.5 | -1.5482 | 0.01687 | -0.0541 | -91.7724
-17 | -1.5298 | 0.01624 | -0.0475 | -94.1995
-16.5 | -1.5086 | 0.0156 | -0.0411 | -96.7051
-16 | -1.4605 | 0.01483 | -0.0402 | -98.4828
-15.5 | -1.405 | 0.01413 | -0.0406 | -99.4338
-15 | -1.3488 | 0.01342 | -0.041 | -100.5067
-14.5 | -1.2928 | 0.01259 | -0.0415 | -102.6847
-14 | -1.2352 | 0.01188 | -0.0422 | -103.9731
-13.5 | -1.185 | 0.01127 | -0.0412 | -105.1464
-13 | -1.1299 | 0.01072 | -0.0411 | -105.4011
-12 | -0.9999 | 0.00971 | -0.045 | -102.9763
-11.5 | -0.9126 | 0.00911 | -0.0519 | -100.1756
-11 | -0.868 | 0.00883 | -0.0493 | -98.3012
-10.5 | -0.8248 | 0.00858 | -0.0464 | -96.1305
-10 | -0.7783 | 0.00837 | -0.0442 | -92.9869
-9.5 | -0.7304 | 0.00818 | -0.0422 | -89.291
-9 | -0.682 | 0.00803 | -0.0404 | -84.9315
-8.5 | -0.6333 | 0.00778 | -0.0386 | -81.401
-8 | -0.584 | 0.00763 | -0.0369 | -76.54
-7.5 | -0.533 | 0.00751 | -0.0355 | -70.972
-7 | -0.4822 | 0.00739 | -0.0341 | -65.2503
-6.5 | -0.4311 | 0.00725 | -0.0328 | -59.4621
-6 | -0.379 | 0.00717 | -0.0317 | -52.8591
-5.5 | -0.3269 | 0.00709 | -0.0305 | -46.1072
-5 | -0.2745 | 0.00702 | -0.0294 | -39.1026
-4.5 | -0.2213 | 0.00696 | -0.0285 | -31.796
-4 | -0.1683 | 0.00691 | -0.0276 | -24.356
-3.5 | -0.1144 | 0.00685 | -0.0268 | -16.7007
-3 | -0.0603 | 0.00681 | -0.0261 | -8.8546
-2.5 | -0.0061 | 0.00675 | -0.0254 | -0.9037
-2 | 0.0487 | 0.00669 | -0.0248 | 7.2795
-1.5 | 0.1034 | 0.00666 | -0.0243 | 15.5255
-1 | 0.1584 | 0.00662 | -0.0238 | 23.9275
-0.5 | 0.2132 | 0.00659 | -0.0232 | 32.352
0 | 0.2682 | 0.00657 | -0.0228 | 40.8219
0.5 | 0.3227 | 0.00656 | -0.0222 | 49.1921
1 | 0.3772 | 0.0065 | -0.0217 | 58.0308
1.5 | 0.4197 | 0.00582 | -0.0189 | 72.1134
2 | 0.4692 | 0.00556 | -0.0175 | 84.3885
2.5 | 0.5184 | 0.0054 | -0.0159 | 96
3 | 0.5696 | 0.00533 | -0.0148 | 106.8668
3.5 | 0.619 | 0.00525 | -0.0132 | 117.9048
4 | 0.668 | 0.00526 | -0.0116 | 126.9962
4.5 | 0.7172 | 0.00524 | -0.01 | 136.8702
5 | 0.7686 | 0.00539 | -0.0089 | 142.5974
5.5 | 0.821 | 0.00548 | -0.0081 | 149.8175
6 | 0.8757 | 0.00567 | -0.0079 | 154.4444
7 | 1.0031 | 0.00617 | -0.0117 | 162.577
7.5 | 1.0685 | 0.00643 | -0.0141 | 166.1742
8 | 1.1334 | 0.00675 | -0.0164 | 167.9111
8.5 | 1.1925 | 0.00712 | -0.0175 | 167.486
9 | 1.2471 | 0.00754 | -0.0177 | 165.3979
9.5 | 1.3003 | 0.00799 | -0.0176 | 162.7409
10 | 1.3591 | 0.00851 | -0.0189 | 159.7062
10.5 | 1.4165 | 0.00908 | -0.0201 | 156.0022
11 | 1.4724 | 0.00973 | -0.021 | 151.3258
11.5 | 1.5265 | 0.01045 | -0.0217 | 146.0766
12 | 1.5783 | 0.01132 | -0.0221 | 139.4258
12.5 | 1.6049 | 0.01203 | -0.017 | 133.4081
13 | 1.6168 | 0.01266 | -0.009 | 127.7093
13.5 | 1.6388 | 0.01343 | -0.0035 | 122.0253
14 | 1.6637 | 0.01437 | 0.0008 | 115.7759
14.5 | 1.6889 | 0.01543 | 0.0046 | 109.4556
15 | 1.7128 | 0.01666 | 0.0082 | 102.8091
15.5 | 1.7331 | 0.01819 | 0.0117 | 95.2776
16 | 1.753 | 0.01991 | 0.0147 | 88.0462
16.5 | 1.7698 | 0.02203 | 0.0173 | 80.3359
17 | 1.7805 | 0.02483 | 0.0196 | 71.7076
17.5 | 1.7907 | 0.02802 | 0.0211 | 63.9079
18 | 1.7929 | 0.03219 | 0.022 | 55.6974
18.5 | 1.7906 | 0.03726 | 0.0221 | 48.0569
19 | 1.7837 | 0.04319 | 0.0215 | 41.2989
19.5 | 1.7592 | 0.05151 | 0.0197 | 34.1526
20 | 1.7255 | 0.06138 | 0.017 | 28.1118

## 99. Re 8M Mach 0.10 (1)
BIGFOIL.COM POLAR EXPORT
NACA34014
NACA34014 |  |  |  | Cl Max: | 1.667 | at alpha= | 15 | deg
JavaFoil+Calcfoil stall+Eppler ext transition |  |  |  | L/D Max: | 138.065 | at alpha= | 8 | deg
Re: | 8000000 |  |  | Cd Min: | 0.00816 | at alpha= | 1 | deg
Mach: | 0.1 |  |  | Cl=0 at alpha= | -2.3525 | deg
|  |  |  | @ Cl=0.1, Cd= | 0.0097698
|  |  |  | @ Cl=0.4, Cd= | 0.0084026
|  |  |  | @ Cl=0.6, Cd= | 0.008346
alpha (deg) | Cl | Cd | Cm | Cl/Cd
-16.5 | -0.8 | 0.10975 | -0.01 | -7.292
-16 | -0.806 | 0.10382 | -0.01 | -7.766
-15.5 | -0.81 | 0.09781 | -0.01 | -8.284
-15 | -0.812 | 0.09214 | -0.01 | -8.812
-14.5 | -0.811 | 0.08662 | -0.01 | -9.366
-14 | -0.808 | 0.08095 | -0.011 | -9.986
-13.5 | -0.802 | 0.07551 | -0.011 | -10.622
-13 | -0.793 | 0.06992 | -0.011 | -11.341
-12.5 | -0.783 | 0.06358 | -0.012 | -12.312
-12 | -0.887 | 0.01481 | -0.017 | -59.92
-11.5 | -0.889 | 0.01154 | -0.018 | -77.003
-11 | -0.866 | 0.01081 | -0.018 | -80.077
-10.5 | -0.836 | 0.00925 | -0.018 | -90.422
-10 | -0.803 | 0.0094 | -0.019 | -85.387
-9.5 | -0.765 | 0.00959 | -0.019 | -79.809
-9 | -0.725 | 0.00992 | -0.019 | -73.084
-8.5 | -0.682 | 0.00965 | -0.019 | -70.63
-8 | -0.636 | 0.01011 | -0.019 | -62.87
-7.5 | -0.587 | 0.00989 | -0.02 | -59.351
-7 | -0.536 | 0.00971 | -0.02 | -55.169
-6.5 | -0.483 | 0.01023 | -0.02 | -47.213
-6 | -0.429 | 0.01019 | -0.02 | -42.064
-5.5 | -0.373 | 0.0101 | -0.021 | -36.928
-5 | -0.316 | 0.00995 | -0.021 | -31.722
-4.5 | -0.258 | 0.00981 | -0.021 | -26.276
-4 | -0.199 | 0.00961 | -0.021 | -20.664
-3.5 | -0.139 | 0.01022 | -0.021 | -13.59
-3 | -0.079 | 0.01006 | -0.022 | -7.807
-2.5 | -0.018 | 0.00994 | -0.022 | -1.797
-2 | 0.043 | 0.00991 | -0.022 | 4.358
-1.5 | 0.104 | 0.00976 | -0.023 | 10.709
-1 | 0.166 | 0.00973 | -0.023 | 17.057
-0.5 | 0.227 | 0.00962 | -0.023 | 23.611
0 | 0.288 | 0.00965 | -0.023 | 29.86
0.5 | 0.349 | 0.00964 | -0.024 | 36.237
1 | 0.41 | 0.00816 | -0.024 | 50.275
1.5 | 0.471 | 0.00821 | -0.024 | 57.345
2 | 0.532 | 0.00828 | -0.024 | 64.178
2.5 | 0.592 | 0.00833 | -0.025 | 71.04
3 | 0.652 | 0.00845 | -0.025 | 77.165
3.5 | 0.712 | 0.00856 | -0.025 | 83.22
4 | 0.772 | 0.00871 | -0.026 | 88.614
4.5 | 0.832 | 0.00829 | -0.026 | 100.342
5 | 0.891 | 0.00879 | -0.026 | 101.418
5.5 | 0.95 | 0.00897 | -0.027 | 105.89
6 | 1.008 | 0.00895 | -0.027 | 112.618
6.5 | 1.066 | 0.00915 | -0.027 | 116.53
7 | 1.124 | 0.00887 | -0.027 | 126.694
7.5 | 1.18 | 0.00866 | -0.028 | 136.281
8 | 1.236 | 0.00895 | -0.028 | 138.065
8.5 | 1.291 | 0.00975 | -0.028 | 132.401
9 | 1.343 | 0.01016 | -0.029 | 132.272
9.5 | 1.393 | 0.01066 | -0.029 | 130.715
10 | 1.441 | 0.01128 | -0.029 | 127.74
10.5 | 1.485 | 0.01205 | -0.029 | 123.192
11 | 1.524 | 0.01305 | -0.03 | 116.772
11.5 | 1.559 | 0.01435 | -0.03 | 108.6
12 | 1.588 | 0.01592 | -0.03 | 99.77
12.5 | 1.611 | 0.0179 | -0.03 | 90.037
13 | 1.631 | 0.02017 | -0.03 | 80.848
13.5 | 1.646 | 0.02275 | -0.03 | 72.364
14 | 1.658 | 0.02573 | -0.03 | 64.442
14.5 | 1.664 | 0.02915 | -0.03 | 57.089
15 | 1.667 | 0.03288 | -0.03 | 50.709
15.5 | 1.667 | 0.03699 | -0.03 | 45.05
16 | 1.662 | 0.04157 | -0.03 | 39.988
16.5 | 1.655 | 0.04633 | -0.03 | 35.724
17 | 1.645 | 0.05149 | -0.03 | 31.942
17.5 | 1.631 | 0.0569 | -0.03 | 28.669
18 | 1.613 | 0.06252 | -0.03 | 25.796
18.5 | 1.59 | 0.06863 | -0.03 | 23.173
19 | 1.565 | 0.0749 | -0.03 | 20.896
19.5 | 1.538 | 0.08134 | -0.03 | 18.905
20 | 1.508 | 0.08806 | -0.03 | 17.123

## 100. Re 8M Mach 0.10 (2)
BIGFOIL.COM POLAR EXPORT
NACA34014
NACA34014 |  |  |  | Cl Max: | 1.7849 | at alpha= | 17.5 | deg
XFOIL ncrit=9 |  |  |  | L/D Max: | 167.838 | at alpha= | 8 | deg
Re: | 8000000 |  |  | Cd Min: | 0.06861 | at alpha= | 20 | deg
Mach: | 0.1 |  |  | Cl=0 at alpha= | -2.4447 | deg
|  |  |  | @ Cl=0.1, Cd= | 0.0066638
|  |  |  | @ Cl=0.4, Cd= | 0.0061883
|  |  |  | @ Cl=0.6, Cd= | 0.0053007
alpha (deg) | Cl | Cd | Cm | Cl/Cd
-20 | -1.6574 | 0.02565 | -0.0799 | -64.616
-19.5 | -1.6433 | 0.02336 | -0.0766 | -70.3467
-19 | -1.6248 | 0.0215 | -0.0729 | -75.5721
-18.5 | -1.6014 | 0.02007 | -0.069 | -79.7907
-18 | -1.5774 | 0.01875 | -0.0647 | -84.128
-17.5 | -1.5515 | 0.0177 | -0.0601 | -87.6554
-17 | -1.5292 | 0.01689 | -0.0542 | -90.5388
-16.5 | -1.5155 | 0.01624 | -0.0462 | -93.319
-16 | -1.4752 | 0.01541 | -0.0434 | -95.73
-15.5 | -1.4191 | 0.0146 | -0.0435 | -97.1986
-15 | -1.3619 | 0.01387 | -0.0438 | -98.1903
-14.5 | -1.3043 | 0.0131 | -0.0441 | -99.5649
-14 | -1.2465 | 0.01227 | -0.0445 | -101.5892
-13.5 | -1.1951 | 0.01157 | -0.0435 | -103.293
-13 | -1.1402 | 0.01095 | -0.043 | -104.1279
-12.5 | -1.0763 | 0.01038 | -0.0444 | -103.6898
-12 | -1.0095 | 0.00986 | -0.0464 | -102.3834
-11.5 | -0.919 | 0.00929 | -0.0536 | -98.9236
-11 | -0.8733 | 0.00896 | -0.051 | -97.4665
-10.5 | -0.8301 | 0.00869 | -0.0479 | -95.5236
-10 | -0.7835 | 0.00845 | -0.0455 | -92.7219
-9.5 | -0.7354 | 0.00825 | -0.0433 | -89.1394
-9 | -0.6864 | 0.00809 | -0.0414 | -84.8455
-8.5 | -0.6372 | 0.00785 | -0.0395 | -81.172
-8 | -0.5878 | 0.00768 | -0.0377 | -76.5365
-7.5 | -0.5366 | 0.00754 | -0.0362 | -71.1671
-7 | -0.485 | 0.00743 | -0.0348 | -65.2759
-6.5 | -0.4338 | 0.00728 | -0.0334 | -59.5879
-6 | -0.3813 | 0.00719 | -0.0321 | -53.032
-5.5 | -0.3288 | 0.00712 | -0.031 | -46.1798
-4.5 | -0.2226 | 0.00698 | -0.0288 | -31.8911
-4 | -0.1693 | 0.00692 | -0.0279 | -24.4653
-3.5 | -0.115 | 0.00686 | -0.0271 | -16.7638
-3 | -0.0606 | 0.00682 | -0.0263 | -8.8856
-2.5 | -0.0061 | 0.00676 | -0.0256 | -0.90237
-2 | 0.0491 | 0.00671 | -0.025 | 7.3174
-1.5 | 0.1042 | 0.00666 | -0.0244 | 15.6456
-1 | 0.1593 | 0.00663 | -0.0238 | 24.0271
-0.5 | 0.2145 | 0.0066 | -0.0233 | 32.5
0 | 0.2697 | 0.00658 | -0.0228 | 40.9878
0.5 | 0.3247 | 0.00657 | -0.0223 | 49.4216
1 | 0.3794 | 0.00651 | -0.0217 | 58.2796
1.5 | 0.4223 | 0.00584 | -0.0189 | 72.3116
2 | 0.472 | 0.00557 | -0.0174 | 84.7397
2.5 | 0.5213 | 0.00541 | -0.0158 | 96.3586
3 | 0.5729 | 0.00535 | -0.0147 | 107.0841
3.5 | 0.6224 | 0.00526 | -0.0131 | 118.327
4 | 0.6719 | 0.00527 | -0.0114 | 127.4953
4.5 | 0.7212 | 0.00526 | -0.0097 | 137.1103
5 | 0.7729 | 0.00541 | -0.0086 | 142.8651
5.5 | 0.8256 | 0.0055 | -0.0077 | 150.1091
6 | 0.8808 | 0.0057 | -0.0075 | 154.5263
6.5 | 0.9444 | 0.00591 | -0.0092 | 159.797
7 | 1.0099 | 0.0062 | -0.0114 | 162.8871
7.5 | 1.0759 | 0.00648 | -0.0138 | 166.034
8 | 1.1413 | 0.0068 | -0.016 | 167.8382
8.5 | 1.2008 | 0.00717 | -0.0171 | 167.4756
9 | 1.2556 | 0.00759 | -0.0171 | 165.4282
9.5 | 1.3099 | 0.00805 | -0.0171 | 162.7205
10 | 1.3691 | 0.00859 | -0.0183 | 159.383
10.5 | 1.4269 | 0.00919 | -0.0194 | 155.2666
11 | 1.4831 | 0.00987 | -0.0202 | 150.2634
11.5 | 1.5378 | 0.01059 | -0.0207 | 145.2125
12 | 1.5873 | 0.01149 | -0.0205 | 138.1462
12.5 | 1.6083 | 0.01218 | -0.0141 | 132.0443
13 | 1.6202 | 0.01284 | -0.006 | 126.1838
13.5 | 1.6441 | 0.01369 | -0.0009 | 120.095
14 | 1.6684 | 0.01473 | 0.0035 | 113.2654
14.5 | 1.6934 | 0.01588 | 0.0074 | 106.6373
15 | 1.7167 | 0.01722 | 0.011 | 99.6922
15.5 | 1.7362 | 0.0189 | 0.0144 | 91.8624
16 | 1.7536 | 0.02093 | 0.0175 | 83.784
16.5 | 1.7697 | 0.02328 | 0.0199 | 76.018
17 | 1.778 | 0.0265 | 0.0219 | 67.0943
17.5 | 1.7849 | 0.0302 | 0.0231 | 59.1026
18 | 1.7833 | 0.03508 | 0.0236 | 50.8352
18.5 | 1.7768 | 0.04087 | 0.0233 | 43.4744
19 | 1.762 | 0.048 | 0.022 | 36.7083
19.5 | 1.7302 | 0.0575 | 0.0195 | 30.0904
20 | 1.6883 | 0.06861 | 0.0162 | 24.6072

## 101. Re 8M Mach 0.25 (1)
BIGFOIL.COM POLAR EXPORT
NACA34014
NACA34014 |  |  |  | Cl Max: | 1.618 | at alpha= | 13.5 | deg
JavaFoil+Calcfoil stall+Eppler ext transition |  |  |  | L/D Max: | 140.947 | at alpha= | 7.5 | deg
Re: | 8000000 |  |  | Cd Min: | 0.00826 | at alpha= | 3.5 | deg
Mach: | 0.25 |  |  | Cl=0 at alpha= | -2.3548 | deg
|  |  |  | @ Cl=0.1, Cd= | 0.010008
|  |  |  | @ Cl=0.4, Cd= | 0.0086448
|  |  |  | @ Cl=0.6, Cd= | 0.0085907
alpha (deg) | Cl | Cd | Cm | Cl/Cd
-15.5 | -0.622 | 0.11081 | -0.009 | -5.615
-15 | -0.649 | 0.10356 | -0.01 | -6.262
-14.5 | -0.671 | 0.09706 | -0.01 | -6.909
-14 | -0.688 | 0.09052 | -0.01 | -7.606
-13.5 | -0.701 | 0.08466 | -0.01 | -8.277
-13 | -0.707 | 0.07885 | -0.011 | -8.972
-12.5 | -0.709 | 0.07352 | -0.011 | -9.649
-12 | -0.707 | 0.06813 | -0.011 | -10.384
-11.5 | -0.701 | 0.06299 | -0.012 | -11.13
-11 | -0.692 | 0.05693 | -0.012 | -12.159
-10.5 | -0.804 | 0.01178 | -0.019 | -68.271
-10 | -0.787 | 0.01069 | -0.019 | -73.6
-9.5 | -0.758 | 0.00962 | -0.019 | -78.741
-9 | -0.723 | 0.0098 | -0.019 | -73.801
-8.5 | -0.684 | 0.00949 | -0.02 | -72.073
-8 | -0.641 | 0.00978 | -0.02 | -65.517
-7.5 | -0.594 | 0.01023 | -0.02 | -58.08
-7 | -0.544 | 0.00999 | -0.02 | -54.502
-6.5 | -0.492 | 0.00983 | -0.021 | -50.03
-6 | -0.437 | 0.00978 | -0.021 | -44.71
-5.5 | -0.381 | 0.01047 | -0.021 | -36.379
-5 | -0.323 | 0.01015 | -0.021 | -31.839
-4.5 | -0.264 | 0.01002 | -0.022 | -26.349
-4 | -0.204 | 0.00977 | -0.022 | -20.834
-3.5 | -0.142 | 0.00975 | -0.022 | -14.603
-3 | -0.081 | 0.01032 | -0.022 | -7.816
-2.5 | -0.018 | 0.01012 | -0.023 | -1.811
-2 | 0.044 | 0.01007 | -0.023 | 4.405
-1.5 | 0.107 | 0.01 | -0.023 | 10.731
-1 | 0.17 | 0.00987 | -0.023 | 17.277
-0.5 | 0.233 | 0.00932 | -0.024 | 25.041
0 | 0.296 | 0.00929 | -0.024 | 31.879
0.5 | 0.359 | 0.00924 | -0.024 | 38.816
1 | 0.421 | 0.00834 | -0.025 | 50.494
1.5 | 0.484 | 0.00841 | -0.025 | 57.533
2 | 0.546 | 0.00846 | -0.025 | 64.487
2.5 | 0.608 | 0.00861 | -0.025 | 70.593
3 | 0.67 | 0.00866 | -0.026 | 77.323
3.5 | 0.731 | 0.00826 | -0.026 | 88.551
4 | 0.793 | 0.00837 | -0.026 | 94.679
4.5 | 0.854 | 0.00859 | -0.027 | 99.373
5 | 0.914 | 0.00857 | -0.027 | 106.618
5.5 | 0.974 | 0.00873 | -0.027 | 111.627
6 | 1.034 | 0.00896 | -0.028 | 115.443
6.5 | 1.093 | 0.00898 | -0.028 | 121.716
7 | 1.151 | 0.00878 | -0.028 | 131.165
7.5 | 1.209 | 0.00858 | -0.028 | 140.947
8 | 1.265 | 0.00985 | -0.029 | 128.459
8.5 | 1.32 | 0.01027 | -0.029 | 128.525
9 | 1.372 | 0.01078 | -0.029 | 127.294
9.5 | 1.422 | 0.0114 | -0.03 | 124.653
10 | 1.467 | 0.01218 | -0.03 | 120.433
10.5 | 1.507 | 0.01319 | -0.03 | 114.305
11 | 1.542 | 0.01457 | -0.03 | 105.809
11.5 | 1.569 | 0.01639 | -0.03 | 95.763
12 | 1.59 | 0.01875 | -0.03 | 84.781
12.5 | 1.604 | 0.02155 | -0.03 | 74.423
13 | 1.613 | 0.02483 | -0.03 | 64.988
13.5 | 1.618 | 0.02857 | -0.03 | 56.649
14 | 1.618 | 0.0327 | -0.03 | 49.493
14.5 | 1.611 | 0.03723 | -0.03 | 43.284
15 | 1.599 | 0.04227 | -0.03 | 37.821
15.5 | 1.581 | 0.04769 | -0.03 | 33.158
16 | 1.558 | 0.05345 | -0.03 | 29.157
16.5 | 1.53 | 0.05972 | -0.03 | 25.616
17 | 1.496 | 0.06623 | -0.03 | 22.59
17.5 | 1.457 | 0.07333 | -0.029 | 19.864
18 | 1.409 | 0.0808 | -0.029 | 17.433
18.5 | 1.354 | 0.08862 | -0.029 | 15.282

## 102. Re 8M Mach 0.25 (2)
BIGFOIL.COM POLAR EXPORT
NACA34014
NACA34014 |  |  |  | Cl Max: | 1.7496 | at alpha= | 16 | deg
XFOIL ncrit=9 |  |  |  | L/D Max: | 167.373 | at alpha= | 8 | deg
Re: | 8000000 |  |  | Cd Min: | 0.19836 | at alpha= | -20 | deg
Mach: | 0.25 |  |  | Cl=0 at alpha= | -2.4489 | deg
|  |  |  | @ Cl=0.1, Cd= | 0.0067284
|  |  |  | @ Cl=0.4, Cd= | 0.0064809
|  |  |  | @ Cl=0.6, Cd= | 0.005413
alpha (deg) | Cl | Cd | Cm | Cl/Cd
-20 | -0.6667 | 0.19836 | 0.0175 | -3.3611
-19 | -1.3299 | 0.06001 | -0.0835 | -22.1613
-18.5 | -1.4041 | 0.04523 | -0.0934 | -31.0436
-18 | -1.4562 | 0.03549 | -0.096 | -41.0313
-17.5 | -1.4765 | 0.02982 | -0.0938 | -49.5137
-17 | -1.4823 | 0.02584 | -0.0892 | -57.3646
-16.5 | -1.4758 | 0.02305 | -0.0834 | -64.026
-16 | -1.4666 | 0.02086 | -0.0762 | -70.3068
-15.5 | -1.459 | 0.01936 | -0.067 | -75.3616
-15 | -1.4275 | 0.01791 | -0.0613 | -79.7041
-14.5 | -1.3691 | 0.01632 | -0.0601 | -83.8909
-14 | -1.3085 | 0.01504 | -0.0591 | -87.0013
-13.5 | -1.2467 | 0.01391 | -0.0582 | -89.6262
-13 | -1.1931 | 0.01302 | -0.0556 | -91.6359
-12.5 | -1.1317 | 0.01189 | -0.0548 | -95.1808
-12 | -1.0627 | 0.01101 | -0.0554 | -96.5213
-11.5 | -0.9618 | 0.01013 | -0.0625 | -94.9457
-11 | -0.9036 | 0.00973 | -0.061 | -92.8674
-10.5 | -0.8584 | 0.00943 | -0.0569 | -91.0286
-10 | -0.8113 | 0.00902 | -0.0533 | -89.9446
-9.5 | -0.7625 | 0.00869 | -0.0502 | -87.7445
-9 | -0.7118 | 0.00843 | -0.0474 | -84.4365
-8.5 | -0.6596 | 0.0082 | -0.045 | -80.439
-8 | -0.608 | 0.008 | -0.0425 | -76
-7.5 | -0.5555 | 0.00777 | -0.0404 | -71.4929
-7 | -0.502 | 0.00761 | -0.0384 | -65.9658
-6.5 | -0.4482 | 0.00749 | -0.0366 | -59.8398
-6 | -0.3943 | 0.00733 | -0.0349 | -53.7926
-5.5 | -0.3399 | 0.00725 | -0.0334 | -46.8828
-5 | -0.2853 | 0.00715 | -0.0319 | -39.9021
-4.5 | -0.2302 | 0.00708 | -0.0306 | -32.5141
-4 | -0.1746 | 0.00701 | -0.0294 | -24.9073
-3.5 | -0.1185 | 0.00695 | -0.0284 | -17.0504
-3 | -0.0625 | 0.00688 | -0.0274 | -9.0843
-2.5 | -0.0058 | 0.00682 | -0.0266 | -0.85044
-2 | 0.0509 | 0.00678 | -0.0258 | 7.5074
-1.5 | 0.108 | 0.00672 | -0.0251 | 16.0714
-1 | 0.1647 | 0.0067 | -0.0244 | 24.5821
-0.5 | 0.2219 | 0.00665 | -0.0238 | 33.3684
0 | 0.2784 | 0.00664 | -0.023 | 41.9277
0.5 | 0.3356 | 0.00661 | -0.0225 | 50.7716
1 | 0.3917 | 0.0066 | -0.0217 | 59.3485
1.5 | 0.437 | 0.00595 | -0.019 | 73.4454
2 | 0.4869 | 0.00566 | -0.0171 | 86.0247
2.5 | 0.5378 | 0.00551 | -0.0153 | 97.6044
3 | 0.5912 | 0.00542 | -0.014 | 109.0775
3.5 | 0.6415 | 0.00538 | -0.0121 | 119.2379
4 | 0.6931 | 0.00535 | -0.0103 | 129.5514
4.5 | 0.7429 | 0.00538 | -0.0081 | 138.0855
5 | 0.7969 | 0.0055 | -0.0069 | 144.8909
5.5 | 0.8508 | 0.00563 | -0.0056 | 151.119
6 | 0.9097 | 0.00583 | -0.0055 | 156.0377
6.5 | 0.9784 | 0.0061 | -0.0076 | 160.3934
7 | 1.0488 | 0.00637 | -0.01 | 164.6468
7.5 | 1.1173 | 0.00673 | -0.012 | 166.0178
8 | 1.185 | 0.00708 | -0.0138 | 167.3729
8.5 | 1.2469 | 0.00745 | -0.0144 | 167.3691
9 | 1.2993 | 0.00791 | -0.0129 | 164.2604
9.5 | 1.3635 | 0.00841 | -0.014 | 162.1284
10 | 1.4246 | 0.00909 | -0.0147 | 156.7217
10.5 | 1.4849 | 0.00979 | -0.0151 | 151.6752
11 | 1.5441 | 0.01056 | -0.0154 | 146.2216
11.5 | 1.5992 | 0.01155 | -0.0151 | 138.4589
12 | 1.6058 | 0.01221 | -0.005 | 131.5152
12.5 | 1.6263 | 0.01303 | 0.002 | 124.812
13 | 1.6461 | 0.01428 | 0.0082 | 115.2731
13.5 | 1.6713 | 0.01555 | 0.013 | 107.4791
14 | 1.6937 | 0.01713 | 0.0174 | 98.8733
14.5 | 1.7138 | 0.01905 | 0.0214 | 89.9633
15 | 1.7291 | 0.02154 | 0.0249 | 80.2739
15.5 | 1.7401 | 0.0247 | 0.0277 | 70.4494
16 | 1.7496 | 0.02839 | 0.0295 | 61.6273
16.5 | 1.7463 | 0.03361 | 0.0303 | 51.9578
17 | 1.7377 | 0.03988 | 0.0301 | 43.5732
17.5 | 1.7128 | 0.0483 | 0.0285 | 35.4617
18 | 1.68 | 0.05791 | 0.026 | 29.0105
18.5 | 1.6334 | 0.0695 | 0.0223 | 23.5022
19 | 1.5832 | 0.08184 | 0.0179 | 19.3451
19.5 | 1.5303 | 0.09497 | 0.0127 | 16.1135
20 | 1.4941 | 0.10631 | 0.0079 | 14.0542

## 103. Re 8M Mach 0.50 (1)
BIGFOIL.COM POLAR EXPORT
NACA34014
NACA34014 |  |  |  | Cl Max: | 1.487 | at alpha= | 10 | deg
JavaFoil+Calcfoil stall+Eppler ext transition |  |  |  | L/D Max: | 125.197 | at alpha= | 5 | deg
Re: | 8000000 |  |  | Cd Min: | 0.00809 | at alpha= | 5 | deg
Mach: | 0.5 |  |  | Cl=0 at alpha= | -2.3551 | deg
|  |  |  | @ Cl=0.1, Cd= | 0.0096156
|  |  |  | @ Cl=0.4, Cd= | 0.00951
|  |  |  | @ Cl=0.6, Cd= | 0.008448
alpha (deg) | Cl | Cd | Cm | Cl/Cd
-20 | -0.966 | 0.13405 | -0.011 | -7.203
-19.5 | -0.933 | 0.14293 | -0.01 | -6.527
-19 | -0.908 | 0.13228 | -0.011 | -6.866
-18.5 | -0.884 | 0.12257 | -0.011 | -7.216
-18 | -0.853 | 0.13157 | -0.01 | -6.482
-17.5 | -0.828 | 0.11985 | -0.011 | -6.908
-17 | -0.804 | 0.10999 | -0.011 | -7.31
-16.5 | -0.773 | 0.11709 | -0.011 | -6.601
-16 | -0.747 | 0.10836 | -0.011 | -6.892
-15.5 | -0.722 | 0.09866 | -0.011 | -7.321
-15 | -0.692 | 0.10255 | -0.011 | -6.751
-14.5 | -0.666 | 0.09564 | -0.011 | -6.961
-14 | -0.641 | 0.08722 | -0.011 | -7.349
-13.5 | -0.611 | 0.09012 | -0.011 | -6.782
-13 | -0.585 | 0.08332 | -0.011 | -7.022
-12.5 | -0.56 | 0.07516 | -0.012 | -7.456
-12 | -0.53 | 0.07858 | -0.011 | -6.744
-11.5 | -0.504 | 0.07101 | -0.012 | -7.102
-11 | -0.475 | 0.07207 | -0.011 | -6.597
-10.5 | -0.449 | 0.06596 | -0.011 | -6.806
-10 | -0.421 | 0.06539 | -0.011 | -6.44
-9.5 | -0.394 | 0.06054 | -0.012 | -6.511
-9 | -0.366 | 0.05907 | -0.011 | -6.202
-8.5 | -0.34 | 0.05309 | -0.012 | -6.41
-8 | -0.312 | 0.05262 | -0.012 | -5.929
-7.5 | -0.377 | 0.04974 | -0.012 | -7.584
-7 | -0.423 | 0.04205 | -0.014 | -10.066
-6.5 | -0.497 | 0.01024 | -0.023 | -48.52
-6 | -0.457 | 0.01017 | -0.023 | -44.975
-5.5 | -0.407 | 0.00982 | -0.024 | -41.484
-5 | -0.35 | 0.01014 | -0.024 | -34.553
-4.5 | -0.289 | 0.00989 | -0.024 | -29.228
-4 | -0.224 | 0.00967 | -0.024 | -23.205
-3.5 | -0.158 | 0.00949 | -0.025 | -16.615
-3 | -0.09 | 0.00987 | -0.025 | -9.074
-2.5 | -0.02 | 0.00978 | -0.025 | -2.085
-2 | 0.049 | 0.00963 | -0.026 | 5.133
-1.5 | 0.12 | 0.00961 | -0.026 | 12.451
-1 | 0.19 | 0.00962 | -0.026 | 19.784
-0.5 | 0.26 | 0.01018 | -0.026 | 25.591
0 | 0.33 | 0.0101 | -0.027 | 32.714
0.5 | 0.4 | 0.00951 | -0.027 | 42.053
1 | 0.47 | 0.00821 | -0.027 | 57.195
1.5 | 0.539 | 0.00828 | -0.028 | 65.108
2 | 0.608 | 0.00847 | -0.028 | 71.795
2.5 | 0.677 | 0.00811 | -0.028 | 83.43
3 | 0.745 | 0.00861 | -0.029 | 86.566
3.5 | 0.813 | 0.00829 | -0.029 | 98.02
4 | 0.88 | 0.00851 | -0.029 | 103.437
4.5 | 0.947 | 0.00828 | -0.03 | 114.266
5 | 1.012 | 0.00809 | -0.03 | 125.197
5.5 | 1.077 | 0.00941 | -0.03 | 114.499
6 | 1.141 | 0.01005 | -0.031 | 113.553
6.5 | 1.203 | 0.01052 | -0.031 | 114.328
7 | 1.263 | 0.01105 | -0.031 | 114.271
7.5 | 1.32 | 0.01194 | -0.032 | 110.566
8 | 1.373 | 0.0128 | -0.032 | 107.286
8.5 | 1.421 | 0.01396 | -0.032 | 101.823
9 | 1.459 | 0.01557 | -0.032 | 93.699
9.5 | 1.483 | 0.01808 | -0.032 | 82.004
10 | 1.487 | 0.02227 | -0.032 | 66.774
10.5 | 1.468 | 0.02909 | -0.031 | 50.473
11 | 1.425 | 0.03794 | -0.03 | 37.554
11.5 | 1.338 | 0.04818 | -0.03 | 27.765
12 | 0.858 | 0.06466 | -0.029 | 13.263
12.5 | 0.879 | 0.07407 | -0.028 | 11.868
13 | 0.906 | 0.07773 | -0.028 | 11.657
13.5 | 0.935 | 0.07938 | -0.029 | 11.775
14 | 0.959 | 0.08672 | -0.029 | 11.056
14.5 | 0.988 | 0.08584 | -0.029 | 11.509
15 | 1.013 | 0.09142 | -0.029 | 11.076

## 104. Re 8M Mach 0.50 (2)
BIGFOIL.COM POLAR EXPORT
NACA34014
NACA34014 |  |  |  | Cl Max: | 1.7423 | at alpha= | 12.5 | deg
XFOIL ncrit=9 |  |  |  | L/D Max: | 164.478 | at alpha= | 7.5 | deg
Re: | 8000000 |  |  | Cd Min: | 0.23871 | at alpha= | -20 | deg
Mach: | 0.5 |  |  | Cl=0 at alpha= | -2.4613 | deg
|  |  |  | @ Cl=0.1, Cd= | 0.0069965
|  |  |  | @ Cl=0.4, Cd= | 0.0068873
|  |  |  | @ Cl=0.6, Cd= | 0.0059389
alpha (deg) | Cl | Cd | Cm | Cl/Cd
-20 | -0.6431 | 0.23871 | 0.0306 | -2.6941
-19.5 | -0.6226 | 0.23093 | 0.0262 | -2.6961
-19 | -0.6049 | 0.22205 | 0.0215 | -2.7242
-18.5 | -0.5877 | 0.21339 | 0.017 | -2.7541
-18 | -0.5655 | 0.2068 | 0.0132 | -2.7345
-17.5 | -0.547 | 0.19883 | 0.009 | -2.7511
-17 | -0.5278 | 0.19125 | 0.0051 | -2.7597
-16.5 | -0.5138 | 0.18218 | 0.0008 | -2.8203
-16 | -0.4989 | 0.17395 | -0.0032 | -2.8681
-15.5 | -0.4825 | 0.16635 | -0.0068 | -2.9005
-15 | -0.4688 | 0.15821 | -0.0105 | -2.9632
-14.5 | -0.4628 | 0.14867 | -0.0147 | -3.1129
-14 | -0.4581 | 0.13934 | -0.0189 | -3.2876
-13.5 | -0.4509 | 0.1311 | -0.0223 | -3.4394
-13 | -0.4446 | 0.1212 | -0.0282 | -3.6683
-12.5 | -0.4543 | 0.10707 | -0.0389 | -4.243
-12 | -0.4643 | 0.09798 | -0.0421 | -4.7387
-11.5 | -0.464 | 0.08685 | -0.0513 | -5.3425
-11 | -0.4619 | 0.06966 | -0.0746 | -6.6308
-10.5 | -0.4479 | 0.04894 | -0.1105 | -9.152
-10 | -0.4783 | 0.04037 | -0.1166 | -11.8479
-9.5 | -0.5275 | 0.03476 | -0.1101 | -15.1755
-9 | -0.5772 | 0.03011 | -0.0974 | -19.1697
-8.5 | -0.6132 | 0.0236 | -0.0866 | -25.9831
-8 | -0.6391 | 0.01586 | -0.076 | -40.2963
-7.5 | -0.6217 | 0.01093 | -0.0675 | -56.8801
-7 | -0.5706 | 0.00938 | -0.0609 | -60.8316
-6.5 | -0.5126 | 0.00867 | -0.0553 | -59.1234
-6 | -0.4509 | 0.00828 | -0.0507 | -54.4565
-5.5 | -0.3883 | 0.00801 | -0.0467 | -48.4769
-5 | -0.3261 | 0.00778 | -0.0431 | -41.9152
-4.5 | -0.2625 | 0.00761 | -0.04 | -34.4941
-4 | -0.1989 | 0.00746 | -0.0373 | -26.6622
-3.5 | -0.1343 | 0.00733 | -0.035 | -18.322
-3 | -0.0698 | 0.00719 | -0.0329 | -9.7079
-2.5 | -0.005 | 0.00711 | -0.0311 | -0.70323
-2 | 0.0596 | 0.00704 | -0.0294 | 8.4659
-1.5 | 0.1246 | 0.00697 | -0.028 | 17.8766
-1 | 0.189 | 0.00694 | -0.0265 | 27.2334
-0.5 | 0.2538 | 0.0069 | -0.0252 | 36.7826
0 | 0.3182 | 0.00689 | -0.0239 | 46.1829
0.5 | 0.3826 | 0.00689 | -0.0226 | 55.5298
1 | 0.447 | 0.00688 | -0.0213 | 64.9709
1.5 | 0.5095 | 0.00687 | -0.0197 | 74.163
2 | 0.5548 | 0.00606 | -0.0149 | 91.5512
2.5 | 0.6108 | 0.00591 | -0.012 | 103.3503
3 | 0.6696 | 0.00583 | -0.0093 | 114.8542
3.5 | 0.7266 | 0.00581 | -0.0063 | 125.0602
4 | 0.7838 | 0.00585 | -0.0031 | 133.9829
4.5 | 0.8367 | 0.00587 | 0.0012 | 142.5383
5 | 0.8944 | 0.00604 | 0.0046 | 148.0795
5.5 | 0.9607 | 0.00623 | 0.0064 | 154.2055
6 | 1.0478 | 0.0066 | 0.0041 | 158.7576
6.5 | 1.1439 | 0.00702 | 0.0004 | 162.9487
7.5 | 1.3076 | 0.00795 | -0.0004 | 164.478
8 | 1.3805 | 0.00845 | 0.0014 | 163.3728
8.5 | 1.4509 | 0.00902 | 0.0039 | 160.8537
9 | 1.5281 | 0.00972 | 0.0053 | 157.2119
9.5 | 1.6026 | 0.01059 | 0.0073 | 151.3314
10 | 1.6522 | 0.01154 | 0.0133 | 143.1716
10.5 | 1.6788 | 0.01272 | 0.0226 | 131.9811
11 | 1.7019 | 0.01443 | 0.0312 | 117.9418
11.5 | 1.7262 | 0.01663 | 0.0383 | 103.8004
12 | 1.7394 | 0.01991 | 0.0444 | 87.3631
12.5 | 1.7423 | 0.02449 | 0.0486 | 71.1433
14 | 1.645 | 0.05006 | 0.0477 | 32.8606
14.5 | 1.5649 | 0.06311 | 0.0432 | 24.7964
15.5 | 1.4196 | 0.08966 | 0.0314 | 15.8331
16 | 1.3696 | 0.10184 | 0.0255 | 13.4485
16.5 | 1.3317 | 0.11329 | 0.0198 | 11.7548
17 | 1.3034 | 0.12421 | 0.0141 | 10.4935
17.5 | 1.2826 | 0.13455 | 0.0085 | 9.5325

## 105. Re 10M Mach 0.00 (1)
BIGFOIL.COM POLAR EXPORT
NACA34014
NACA34014 |  |  |  | Cl Max: | 1.684 | at alpha= | 15.5 | deg
JavaFoil+Calcfoil stall+Eppler ext transition |  |  |  | L/D Max: | 148.626 | at alpha= | 8.5 | deg
Re: | 10000000 |  |  | Cd Min: | 0.00811 | at alpha= | 2 | deg
Mach: | 0 |  |  | Cl=0 at alpha= | -2.3525 | deg
|  |  |  | @ Cl=0.1, Cd= | 0.0095113
|  |  |  | @ Cl=0.4, Cd= | 0.0087087
|  |  |  | @ Cl=0.6, Cd= | 0.0082102
alpha (deg) | Cl | Cd | Cm | Cl/Cd
-17 | -0.824 | 0.11242 | -0.01 | -7.327
-16.5 | -0.829 | 0.10662 | -0.01 | -7.772
-16 | -0.832 | 0.1006 | -0.01 | -8.27
-15.5 | -0.833 | 0.09459 | -0.01 | -8.81
-15 | -0.833 | 0.08901 | -0.01 | -9.353
-14.5 | -0.83 | 0.08306 | -0.011 | -9.993
-14 | -0.825 | 0.07737 | -0.011 | -10.665
-13.5 | -0.818 | 0.07138 | -0.011 | -11.458
-13 | -0.811 | 0.06328 | -0.012 | -12.819
-12.5 | -0.915 | 0.01504 | -0.017 | -60.882
-12 | -0.918 | 0.01165 | -0.017 | -78.796
-11.5 | -0.898 | 0.01089 | -0.018 | -82.446
-11 | -0.871 | 0.01037 | -0.018 | -83.986
-10.5 | -0.839 | 0.00941 | -0.018 | -89.214
-10 | -0.804 | 0.00955 | -0.018 | -84.187
-9.5 | -0.766 | 0.0099 | -0.019 | -77.315
-9 | -0.725 | 0.0096 | -0.019 | -75.44
-8.5 | -0.681 | 0.01008 | -0.019 | -67.515
-8 | -0.634 | 0.00981 | -0.019 | -64.636
-7.5 | -0.585 | 0.00962 | -0.019 | -60.847
-7 | -0.534 | 0.01014 | -0.02 | -52.69
-6.5 | -0.481 | 0.01011 | -0.02 | -47.598
-6 | -0.427 | 0.01001 | -0.02 | -42.652
-5.5 | -0.371 | 0.00979 | -0.02 | -37.917
-5 | -0.314 | 0.00956 | -0.021 | -32.881
-4.5 | -0.257 | 0.00944 | -0.021 | -27.187
-4 | -0.198 | 0.00997 | -0.021 | -19.829
-3.5 | -0.138 | 0.00985 | -0.021 | -14.029
-3 | -0.078 | 0.00967 | -0.022 | -8.084
-2.5 | -0.018 | 0.00963 | -0.022 | -1.845
-2 | 0.043 | 0.00953 | -0.022 | 4.509
-1.5 | 0.104 | 0.00951 | -0.022 | 10.932
-1 | 0.165 | 0.00933 | -0.023 | 17.7
-0.5 | 0.226 | 0.00938 | -0.023 | 24.108
0 | 0.287 | 0.00935 | -0.023 | 30.661
0.5 | 0.348 | 0.00987 | -0.024 | 35.225
1 | 0.408 | 0.00853 | -0.024 | 47.826
1.5 | 0.469 | 0.00863 | -0.024 | 54.326
2 | 0.529 | 0.00811 | -0.024 | 65.187
2.5 | 0.589 | 0.00819 | -0.025 | 71.98
3 | 0.649 | 0.0083 | -0.025 | 78.232
3.5 | 0.709 | 0.00841 | -0.025 | 84.328
4 | 0.769 | 0.00856 | -0.026 | 89.787
4.5 | 0.828 | 0.00874 | -0.026 | 94.704
5 | 0.887 | 0.00864 | -0.026 | 102.687
5.5 | 0.945 | 0.00922 | -0.026 | 102.491
6 | 1.004 | 0.00939 | -0.027 | 106.878
6.5 | 1.062 | 0.00904 | -0.027 | 117.423
7 | 1.119 | 0.00926 | -0.027 | 120.772
7.5 | 1.175 | 0.00901 | -0.028 | 130.447
8 | 1.231 | 0.0088 | -0.028 | 139.948
8.5 | 1.286 | 0.00865 | -0.028 | 148.626
9 | 1.338 | 0.00998 | -0.028 | 134.138
9.5 | 1.389 | 0.01046 | -0.029 | 132.764
10 | 1.436 | 0.01105 | -0.029 | 129.931
10.5 | 1.48 | 0.0118 | -0.029 | 125.412
11 | 1.521 | 0.01274 | -0.029 | 119.372
11.5 | 1.556 | 0.01394 | -0.03 | 111.665
12 | 1.588 | 0.01531 | -0.03 | 103.727
12.5 | 1.614 | 0.01693 | -0.03 | 95.301
13 | 1.636 | 0.01881 | -0.03 | 86.974
13.5 | 1.654 | 0.02103 | -0.03 | 78.619
14 | 1.668 | 0.02353 | -0.03 | 70.88
14.5 | 1.677 | 0.02652 | -0.03 | 63.209
15 | 1.682 | 0.02979 | -0.03 | 56.46
15.5 | 1.684 | 0.03352 | -0.03 | 50.23
16 | 1.682 | 0.03757 | -0.03 | 44.766
16.5 | 1.677 | 0.04196 | -0.03 | 39.974
17 | 1.67 | 0.04675 | -0.03 | 35.711
17.5 | 1.659 | 0.05173 | -0.03 | 32.076
18 | 1.644 | 0.0571 | -0.03 | 28.787
18.5 | 1.625 | 0.06275 | -0.03 | 25.892
19 | 1.604 | 0.06854 | -0.03 | 23.397
19.5 | 1.58 | 0.07462 | -0.03 | 21.17
20 | 1.554 | 0.08101 | -0.03 | 19.182

## 106. Re 10M Mach 0.00 (2)
BIGFOIL.COM POLAR EXPORT
NACA34014
NACA34014 |  |  |  | Cl Max: | 1.8178 | at alpha= | 18 | deg
XFOIL ncrit=9 |  |  |  | L/D Max: | 171.443 | at alpha= | 8.5 | deg
Re: | 10000000 |  |  | Cd Min: | 0.05554 | at alpha= | 20 | deg
Mach: | 0 |  |  | Cl=0 at alpha= | -2.4407 | deg
|  |  |  | @ Cl=0.1, Cd= | 0.0064525
|  |  |  | @ Cl=0.4, Cd= | 0.0062514
|  |  |  | @ Cl=0.6, Cd= | 0.0052396
alpha (deg) | Cl | Cd | Cm | Cl/Cd
-20 | -1.69 | 0.02174 | -0.0717 | -77.7369
-19.5 | -1.6694 | 0.02016 | -0.0682 | -82.8075
-19 | -1.6461 | 0.01883 | -0.0644 | -87.419
-18.5 | -1.6192 | 0.0178 | -0.0606 | -90.9663
-18 | -1.5945 | 0.01674 | -0.056 | -95.2509
-17.5 | -1.5732 | 0.016 | -0.0502 | -98.325
-17 | -1.5584 | 0.01536 | -0.0427 | -101.4583
-16.5 | -1.5122 | 0.01459 | -0.0414 | -103.6463
-16 | -1.4579 | 0.01386 | -0.0416 | -105.1876
-15.5 | -1.4023 | 0.0132 | -0.0419 | -106.2348
-15 | -1.3455 | 0.01259 | -0.0424 | -106.8705
-14.5 | -1.2881 | 0.012 | -0.043 | -107.3417
-14 | -1.2366 | 0.01135 | -0.0423 | -108.9515
-13.5 | -1.1857 | 0.01073 | -0.0414 | -110.5033
-13 | -1.1239 | 0.01013 | -0.0428 | -110.9477
-12.5 | -1.0575 | 0.0096 | -0.0451 | -110.1562
-12 | -0.9703 | 0.00905 | -0.0519 | -107.2155
-11.5 | -0.9222 | 0.00886 | -0.05 | -104.0858
-11 | -0.8799 | 0.00867 | -0.0469 | -101.4879
-10.5 | -0.8348 | 0.00839 | -0.0445 | -99.4994
-10 | -0.7873 | 0.00814 | -0.0425 | -96.7199
-9.5 | -0.7388 | 0.00794 | -0.0406 | -93.0479
-9 | -0.6891 | 0.00778 | -0.039 | -88.5733
-8.5 | -0.6392 | 0.00762 | -0.0375 | -83.8845
-8 | -0.5894 | 0.00744 | -0.0359 | -79.2204
-7.5 | -0.5383 | 0.00729 | -0.0345 | -73.8409
-7 | -0.4867 | 0.00721 | -0.0333 | -67.5035
-6.5 | -0.435 | 0.00708 | -0.0321 | -61.4407
-6 | -0.3828 | 0.00698 | -0.031 | -54.8424
-5.5 | -0.33 | 0.00692 | -0.03 | -47.6879
-5 | -0.2771 | 0.00682 | -0.029 | -40.6305
-4.5 | -0.2239 | 0.00679 | -0.0281 | -32.975
-4 | -0.1701 | 0.00671 | -0.0273 | -25.3502
-3.5 | -0.1158 | 0.00666 | -0.0266 | -17.3874
-3 | -0.0616 | 0.0066 | -0.0259 | -9.3333
-2.5 | -0.0065 | 0.00653 | -0.0253 | -0.99541
-2 | 0.0483 | 0.00649 | -0.0248 | 7.4422
-1.5 | 0.1034 | 0.00645 | -0.0243 | 16.031
-1 | 0.1584 | 0.00642 | -0.0238 | 24.6729
-0.5 | 0.2136 | 0.00639 | -0.0233 | 33.4272
0 | 0.2684 | 0.00637 | -0.0228 | 42.135
0.5 | 0.3236 | 0.00634 | -0.0224 | 51.041
1 | 0.3779 | 0.00634 | -0.0218 | 59.6057
1.5 | 0.4303 | 0.00613 | -0.0209 | 70.1958
2 | 0.4732 | 0.00553 | -0.0182 | 85.5696
2.5 | 0.5234 | 0.00536 | -0.0169 | 97.6493
3 | 0.5746 | 0.00527 | -0.0158 | 109.0323
4 | 0.675 | 0.00515 | -0.0131 | 131.068
4.5 | 0.7223 | 0.00516 | -0.0111 | 139.9806
5 | 0.7747 | 0.00522 | -0.0102 | 148.41
5.5 | 0.8257 | 0.00537 | -0.0092 | 153.7616
6 | 0.8772 | 0.00548 | -0.0082 | 160.073
6.5 | 0.9306 | 0.00568 | -0.0077 | 163.838
7 | 0.9935 | 0.00588 | -0.0094 | 168.9626
7.5 | 1.0562 | 0.00619 | -0.0112 | 170.63
8 | 1.1246 | 0.00656 | -0.0144 | 171.4329
8.5 | 1.1881 | 0.00693 | -0.0165 | 171.443
9 | 1.2451 | 0.00732 | -0.0172 | 170.0956
9.5 | 1.2929 | 0.00776 | -0.0159 | 166.6108
10 | 1.3511 | 0.0083 | -0.0171 | 162.7831
10.5 | 1.4086 | 0.00884 | -0.0182 | 159.3439
11 | 1.4646 | 0.00946 | -0.0191 | 154.8203
11.5 | 1.5183 | 0.01019 | -0.0197 | 148.999
12 | 1.5704 | 0.011 | -0.0201 | 142.7636
12.5 | 1.6139 | 0.01185 | -0.0188 | 136.1941
13 | 1.6302 | 0.01242 | -0.0116 | 131.256
13.5 | 1.6486 | 0.0131 | -0.0052 | 125.8473
14 | 1.674 | 0.01396 | -0.0008 | 119.914
14.5 | 1.7009 | 0.01491 | 0.003 | 114.0778
15 | 1.7248 | 0.01607 | 0.0067 | 107.3304
15.5 | 1.7465 | 0.01748 | 0.0102 | 99.9142
16 | 1.77 | 0.01892 | 0.013 | 93.5518
16.5 | 1.7856 | 0.02099 | 0.016 | 85.0691
17 | 1.7995 | 0.02346 | 0.0184 | 76.705
17.5 | 1.8104 | 0.02641 | 0.0202 | 68.5498
18 | 1.8178 | 0.02996 | 0.0214 | 60.6742
18.5 | 1.8164 | 0.03472 | 0.0219 | 52.3157
19 | 1.811 | 0.04028 | 0.0216 | 44.9603
19.5 | 1.7974 | 0.04714 | 0.0205 | 38.129
20 | 1.7738 | 0.05554 | 0.0185 | 31.9373

## 107. Re 10M Mach 0.10 (1)
BIGFOIL.COM POLAR EXPORT
NACA34014
NACA34014 |  |  |  | Cl Max: | 1.673 | at alpha= | 15 | deg
JavaFoil+Calcfoil stall+Eppler ext transition |  |  |  | L/D Max: | 147.997 | at alpha= | 8.5 | deg
Re: | 10000000 |  |  | Cd Min: | 0.0081 | at alpha= | 1.5 | deg
Mach: | 0.1 |  |  | Cl=0 at alpha= | -2.3525 | deg
|  |  |  | @ Cl=0.1, Cd= | 0.0094946
|  |  |  | @ Cl=0.4, Cd= | 0.0088329
|  |  |  | @ Cl=0.6, Cd= | 0.00825
alpha (deg) | Cl | Cd | Cm | Cl/Cd
-17 | -0.793 | 0.11489 | -0.01 | -6.901
-16.5 | -0.801 | 0.10873 | -0.01 | -7.365
-16 | -0.807 | 0.10254 | -0.01 | -7.871
-15.5 | -0.811 | 0.09655 | -0.01 | -8.401
-15 | -0.813 | 0.09066 | -0.01 | -8.968
-14.5 | -0.813 | 0.08505 | -0.011 | -9.555
-14 | -0.81 | 0.07955 | -0.011 | -10.178
-13.5 | -0.804 | 0.07394 | -0.011 | -10.872
-13 | -0.796 | 0.06734 | -0.012 | -11.826
-12.5 | -0.794 | 0.05679 | -0.013 | -13.974
-12 | -0.904 | 0.01254 | -0.017 | -72.059
-11.5 | -0.891 | 0.01114 | -0.018 | -79.985
-11 | -0.867 | 0.01053 | -0.018 | -82.337
-10.5 | -0.837 | 0.00951 | -0.018 | -87.997
-10 | -0.803 | 0.00969 | -0.019 | -82.819
-9.5 | -0.766 | 0.00939 | -0.019 | -81.527
-9 | -0.725 | 0.00968 | -0.019 | -74.864
-8.5 | -0.682 | 0.00948 | -0.019 | -71.94
-8 | -0.636 | 0.00991 | -0.019 | -64.131
-7.5 | -0.587 | 0.00966 | -0.02 | -60.739
-7 | -0.536 | 0.00952 | -0.02 | -56.315
-6.5 | -0.483 | 0.01015 | -0.02 | -47.581
-6 | -0.429 | 0.01004 | -0.02 | -42.686
-5.5 | -0.373 | 0.00983 | -0.021 | -37.93
-5 | -0.316 | 0.00969 | -0.021 | -32.596
-4.5 | -0.258 | 0.00951 | -0.021 | -27.093
-4 | -0.199 | 0.01002 | -0.021 | -19.823
-3.5 | -0.139 | 0.00988 | -0.021 | -14.051
-3 | -0.079 | 0.00975 | -0.022 | -8.057
-2.5 | -0.018 | 0.0096 | -0.022 | -1.86
-2 | 0.043 | 0.00956 | -0.022 | 4.517
-1.5 | 0.104 | 0.00949 | -0.023 | 11.015
-1 | 0.166 | 0.00941 | -0.023 | 17.642
-0.5 | 0.227 | 0.00937 | -0.023 | 24.244
0 | 0.288 | 0.00941 | -0.023 | 30.638
0.5 | 0.349 | 0.00997 | -0.024 | 35.027
1 | 0.41 | 0.00861 | -0.024 | 47.639
1.5 | 0.471 | 0.0081 | -0.024 | 58.153
2 | 0.532 | 0.0082 | -0.024 | 64.827
2.5 | 0.592 | 0.00823 | -0.025 | 71.911
3 | 0.652 | 0.00838 | -0.025 | 77.822
3.5 | 0.712 | 0.00849 | -0.025 | 83.937
4 | 0.772 | 0.00863 | -0.026 | 89.52
4.5 | 0.832 | 0.00823 | -0.026 | 101.069
5 | 0.891 | 0.0087 | -0.026 | 102.387
5.5 | 0.95 | 0.00888 | -0.027 | 107.014
6 | 1.008 | 0.00945 | -0.027 | 106.729
6.5 | 1.066 | 0.00911 | -0.027 | 117.071
7 | 1.124 | 0.00881 | -0.027 | 127.577
7.5 | 1.181 | 0.00909 | -0.028 | 129.908
8 | 1.236 | 0.00888 | -0.028 | 139.289
8.5 | 1.291 | 0.00872 | -0.028 | 147.997
9 | 1.344 | 0.01007 | -0.029 | 133.379
9.5 | 1.394 | 0.01058 | -0.029 | 131.814
10 | 1.441 | 0.0112 | -0.029 | 128.717
10.5 | 1.485 | 0.01198 | -0.029 | 123.984
11 | 1.525 | 0.01299 | -0.03 | 117.406
11.5 | 1.559 | 0.01423 | -0.03 | 109.578
12 | 1.59 | 0.01567 | -0.03 | 101.417
12.5 | 1.614 | 0.01742 | -0.03 | 92.65
13 | 1.635 | 0.01942 | -0.03 | 84.187
13.5 | 1.651 | 0.02181 | -0.03 | 75.69
14 | 1.664 | 0.02449 | -0.03 | 67.918
14.5 | 1.67 | 0.02766 | -0.03 | 60.385
15 | 1.673 | 0.03116 | -0.03 | 53.693
15.5 | 1.672 | 0.03512 | -0.03 | 47.616
16 | 1.668 | 0.0394 | -0.03 | 42.349
16.5 | 1.661 | 0.04403 | -0.03 | 37.726
17 | 1.651 | 0.04895 | -0.03 | 33.72
17.5 | 1.637 | 0.05425 | -0.03 | 30.175
18 | 1.618 | 0.05979 | -0.03 | 27.063
18.5 | 1.595 | 0.06566 | -0.03 | 24.298
19 | 1.57 | 0.0717 | -0.03 | 21.9
19.5 | 1.542 | 0.07805 | -0.03 | 19.763
20 | 1.512 | 0.08468 | -0.03 | 17.858

## 108. Re 10M Mach 0.10 (2)
BIGFOIL.COM POLAR EXPORT
NACA34014
NACA34014 |  |  |  | Cl Max: | 1.8095 | at alpha= | 18 | deg
XFOIL ncrit=9 |  |  |  | L/D Max: | 171.882 | at alpha= | 8 | deg
Re: | 10000000 |  |  | Cd Min: | 0.06234 | at alpha= | 20 | deg
Mach: | 0.1 |  |  | Cl=0 at alpha= | -2.4411 | deg
|  |  |  | @ Cl=0.1, Cd= | 0.0064629
|  |  |  | @ Cl=0.4, Cd= | 0.0062907
|  |  |  | @ Cl=0.6, Cd= | 0.0052635
alpha (deg) | Cl | Cd | Cm | Cl/Cd
-20 | -1.6822 | 0.02405 | -0.0785 | -69.9459
-19.5 | -1.6645 | 0.0221 | -0.075 | -75.3167
-19 | -1.6452 | 0.02037 | -0.071 | -80.7658
-18.5 | -1.6209 | 0.01905 | -0.067 | -85.0866
-18 | -1.5978 | 0.01774 | -0.0623 | -90.0676
-17.5 | -1.5733 | 0.0168 | -0.0571 | -93.6488
-17 | -1.5596 | 0.01603 | -0.0493 | -97.2926
-16.5 | -1.5278 | 0.01524 | -0.0448 | -100.2493
-16 | -1.4727 | 0.01437 | -0.0448 | -102.4843
-15.5 | -1.4167 | 0.01362 | -0.0448 | -104.0162
-15 | -1.3593 | 0.01294 | -0.0451 | -105.0464
-14.5 | -1.3012 | 0.0123 | -0.0454 | -105.7886
-14 | -1.2461 | 0.01172 | -0.045 | -106.3225
-13.5 | -1.1963 | 0.01104 | -0.0436 | -108.3605
-13 | -1.1346 | 0.01038 | -0.0446 | -109.3064
-12.5 | -1.0679 | 0.00979 | -0.0466 | -109.0807
-12 | -0.9788 | 0.00918 | -0.0535 | -106.6231
-11.5 | -0.9287 | 0.00896 | -0.0518 | -103.6496
-11 | -0.886 | 0.00878 | -0.0485 | -100.9112
-10.5 | -0.8402 | 0.0085 | -0.0459 | -98.8471
-10 | -0.7926 | 0.00823 | -0.0438 | -96.3062
-9.5 | -0.7439 | 0.008 | -0.0418 | -92.9875
-9 | -0.6939 | 0.00783 | -0.04 | -88.6207
-8.5 | -0.6433 | 0.00768 | -0.0384 | -83.763
-8 | -0.5932 | 0.00749 | -0.0367 | -79.1989
-7.5 | -0.5419 | 0.00733 | -0.0352 | -73.9291
-7 | -0.4899 | 0.00723 | -0.0339 | -67.7593
-6.5 | -0.4376 | 0.00711 | -0.0327 | -61.5471
-6 | -0.3852 | 0.007 | -0.0314 | -55.0286
-5.5 | -0.3322 | 0.00694 | -0.0304 | -47.8674
-5 | -0.2788 | 0.00684 | -0.0293 | -40.7602
-4.5 | -0.2253 | 0.0068 | -0.0284 | -33.1324
-4 | -0.171 | 0.00672 | -0.0275 | -25.4464
-3.5 | -0.1164 | 0.00667 | -0.0268 | -17.4513
-3 | -0.0619 | 0.00661 | -0.0261 | -9.3646
-2.5 | -0.0065 | 0.00654 | -0.0255 | -0.99388
-2 | 0.0487 | 0.0065 | -0.0249 | 7.4923
-1.5 | 0.104 | 0.00646 | -0.0244 | 16.0991
-1 | 0.1595 | 0.00642 | -0.0239 | 24.8442
-0.5 | 0.2148 | 0.0064 | -0.0234 | 33.5625
0 | 0.2701 | 0.00638 | -0.0229 | 42.3354
0.5 | 0.3255 | 0.00635 | -0.0224 | 51.2598
1 | 0.3802 | 0.00635 | -0.0219 | 59.874
1.5 | 0.4336 | 0.00619 | -0.021 | 70.0485
2 | 0.4759 | 0.00555 | -0.0182 | 85.7477
2.5 | 0.5265 | 0.00537 | -0.0168 | 98.0447
3 | 0.5778 | 0.00529 | -0.0157 | 109.225
3.5 | 0.628 | 0.00523 | -0.0142 | 120.0765
4 | 0.6789 | 0.00517 | -0.0129 | 131.3153
4.5 | 0.7265 | 0.00518 | -0.0109 | 140.251
5 | 0.7791 | 0.00524 | -0.01 | 148.6832
5.5 | 0.8303 | 0.0054 | -0.0088 | 153.7593
6 | 0.8823 | 0.0055 | -0.0078 | 160.4182
6.5 | 0.9361 | 0.00571 | -0.0073 | 163.9405
7 | 1.0002 | 0.00591 | -0.0091 | 169.2386
7.5 | 1.0637 | 0.00622 | -0.0109 | 171.0129
8 | 1.1327 | 0.00659 | -0.0141 | 171.8816
8.5 | 1.1966 | 0.00698 | -0.0161 | 171.4327
9 | 1.2537 | 0.00738 | -0.0166 | 169.878
9.5 | 1.3024 | 0.00783 | -0.0154 | 166.3346
10 | 1.3612 | 0.00837 | -0.0165 | 162.6284
10.5 | 1.4191 | 0.00893 | -0.0175 | 158.9138
11 | 1.4751 | 0.00959 | -0.0183 | 153.8165
11.5 | 1.5297 | 0.01032 | -0.0188 | 148.2267
12 | 1.5818 | 0.0112 | -0.0191 | 141.2321
12.5 | 1.6197 | 0.01204 | -0.0163 | 134.5266
13 | 1.6317 | 0.01258 | -0.0081 | 129.7059
13.5 | 1.6539 | 0.01334 | -0.0025 | 123.9805
14 | 1.6792 | 0.01428 | 0.0019 | 117.591
14.5 | 1.706 | 0.0153 | 0.0057 | 111.5033
15 | 1.7298 | 0.01656 | 0.0094 | 104.4565
15.5 | 1.7504 | 0.01813 | 0.013 | 96.5472
16 | 1.7723 | 0.01979 | 0.0159 | 89.5553
16.5 | 1.7871 | 0.02209 | 0.0187 | 80.9009
17 | 1.7973 | 0.02501 | 0.021 | 71.8633
17.5 | 1.8075 | 0.0283 | 0.0225 | 63.8693
18 | 1.8095 | 0.0326 | 0.0233 | 55.5061
18.5 | 1.8034 | 0.03815 | 0.0234 | 47.2713
19 | 1.794 | 0.04449 | 0.0225 | 40.3237
19.5 | 1.7729 | 0.05245 | 0.0208 | 33.8017
20 | 1.739 | 0.06234 | 0.018 | 27.8954

## 109. Re 10M Mach 0.25 (1)
BIGFOIL.COM POLAR EXPORT
NACA34014
NACA34014 |  |  |  | Cl Max: | 1.624 | at alpha= | 13.5 | deg
JavaFoil+Calcfoil stall+Eppler ext transition |  |  |  | L/D Max: | 143.072 | at alpha= | 8 | deg
Re: | 10000000 |  |  | Cd Min: | 0.00822 | at alpha= | 1 | deg
Mach: | 0.25 |  |  | Cl=0 at alpha= | -2.3548 | deg
|  |  |  | @ Cl=0.1, Cd= | 0.0097167
|  |  |  | @ Cl=0.4, Cd= | 0.0084943
|  |  |  | @ Cl=0.6, Cd= | 0.0084458
alpha (deg) | Cl | Cd | Cm | Cl/Cd
-15.5 | -0.623 | 0.10956 | -0.009 | -5.683
-15 | -0.649 | 0.10234 | -0.01 | -6.341
-14.5 | -0.671 | 0.09594 | -0.01 | -6.995
-14 | -0.689 | 0.08956 | -0.01 | -7.693
-13.5 | -0.701 | 0.08348 | -0.01 | -8.403
-13 | -0.708 | 0.07766 | -0.011 | -9.12
-12.5 | -0.71 | 0.07233 | -0.011 | -9.823
-12 | -0.709 | 0.06682 | -0.012 | -10.607
-11.5 | -0.703 | 0.06141 | -0.012 | -11.448
-11 | -0.697 | 0.05354 | -0.013 | -13.027
-10.5 | -0.809 | 0.01117 | -0.019 | -72.406
-10 | -0.788 | 0.01041 | -0.019 | -75.655
-9.5 | -0.758 | 0.00938 | -0.019 | -80.82
-9 | -0.723 | 0.00959 | -0.019 | -75.414
-8.5 | -0.684 | 0.00991 | -0.02 | -69.067
-8 | -0.641 | 0.00957 | -0.02 | -66.998
-7.5 | -0.594 | 0.01003 | -0.02 | -59.231
-7 | -0.544 | 0.00979 | -0.02 | -55.581
-6.5 | -0.492 | 0.00979 | -0.021 | -50.244
-6 | -0.437 | 0.01033 | -0.021 | -42.358
-5.5 | -0.381 | 0.01007 | -0.021 | -37.846
-5 | -0.323 | 0.00987 | -0.021 | -32.733
-4.5 | -0.264 | 0.00971 | -0.022 | -27.191
-4 | -0.204 | 0.00951 | -0.022 | -21.401
-3.5 | -0.142 | 0.01007 | -0.022 | -14.142
-3 | -0.081 | 0.00999 | -0.022 | -8.073
-2.5 | -0.018 | 0.00982 | -0.023 | -1.867
-2 | 0.044 | 0.00977 | -0.023 | 4.542
-1.5 | 0.107 | 0.00971 | -0.023 | 11.048
-1 | 0.17 | 0.00959 | -0.023 | 17.781
-0.5 | 0.233 | 0.00961 | -0.024 | 24.277
0 | 0.296 | 0.00958 | -0.024 | 30.897
0.5 | 0.359 | 0.00903 | -0.024 | 39.724
1 | 0.421 | 0.00822 | -0.025 | 51.266
1.5 | 0.484 | 0.00831 | -0.025 | 58.169
2 | 0.546 | 0.00835 | -0.025 | 65.34
2.5 | 0.608 | 0.00846 | -0.025 | 71.844
3 | 0.67 | 0.00858 | -0.026 | 78.076
3.5 | 0.731 | 0.00875 | -0.026 | 83.573
4 | 0.793 | 0.00831 | -0.026 | 95.432
4.5 | 0.854 | 0.00847 | -0.027 | 100.841
5 | 0.914 | 0.00899 | -0.027 | 101.726
5.5 | 0.974 | 0.00867 | -0.027 | 112.4
6 | 1.034 | 0.00921 | -0.028 | 112.245
6.5 | 1.093 | 0.00897 | -0.028 | 121.945
7 | 1.152 | 0.00921 | -0.028 | 125.021
7.5 | 1.209 | 0.00896 | -0.028 | 134.97
8 | 1.266 | 0.00885 | -0.029 | 143.072
8.5 | 1.321 | 0.01018 | -0.029 | 129.708
9 | 1.373 | 0.01069 | -0.029 | 128.453
9.5 | 1.422 | 0.0113 | -0.03 | 125.806
10 | 1.467 | 0.01209 | -0.03 | 121.344
10.5 | 1.508 | 0.01312 | -0.03 | 114.894
11 | 1.542 | 0.01449 | -0.03 | 106.457
11.5 | 1.57 | 0.01621 | -0.03 | 96.866
12 | 1.592 | 0.01838 | -0.03 | 86.622
12.5 | 1.608 | 0.02089 | -0.03 | 76.939
13 | 1.618 | 0.02385 | -0.03 | 67.845
13.5 | 1.624 | 0.02723 | -0.03 | 59.639
14 | 1.624 | 0.03109 | -0.03 | 52.233
14.5 | 1.617 | 0.03541 | -0.03 | 45.667
15 | 1.605 | 0.04017 | -0.03 | 39.948
15.5 | 1.587 | 0.04537 | -0.03 | 34.981
16 | 1.564 | 0.05101 | -0.03 | 30.656
16.5 | 1.535 | 0.05711 | -0.03 | 26.878
17 | 1.501 | 0.06361 | -0.03 | 23.59
17.5 | 1.461 | 0.07052 | -0.03 | 20.717
18 | 1.413 | 0.07775 | -0.03 | 18.169
18.5 | 1.358 | 0.0855 | -0.03 | 15.881

## 110. Re 10M Mach 0.25 (2)
BIGFOIL.COM POLAR EXPORT
NACA34014
NACA34014 |  |  |  | Cl Max: | 1.7713 | at alpha= | 16.5 | deg
XFOIL ncrit=9 |  |  |  | L/D Max: | 173.235 | at alpha= | 8 | deg
Re: | 10000000 |  |  | Cd Min: | 0.17826 | at alpha= | -20 | deg
Mach: | 0.25 |  |  | Cl=0 at alpha= | -2.4432 | deg
|  |  |  | @ Cl=0.1, Cd= | 0.006514
|  |  |  | @ Cl=0.4, Cd= | 0.0063888
|  |  |  | @ Cl=0.6, Cd= | 0.0053728
alpha (deg) | Cl | Cd | Cm | Cl/Cd
-20 | -0.7424 | 0.17826 | 0.0065 | -4.1647
-19.5 | -1.3422 | 0.06597 | -0.08 | -20.3456
-19 | -1.4535 | 0.04613 | -0.0949 | -31.5088
-18.5 | -1.481 | 0.03821 | -0.0973 | -38.7595
-18 | -1.5114 | 0.03134 | -0.0966 | -48.2259
-17.5 | -1.5184 | 0.02709 | -0.0929 | -56.0502
-17 | -1.5154 | 0.02393 | -0.0876 | -63.3264
-16.5 | -1.5115 | 0.02118 | -0.0807 | -71.3645
-16 | -1.5035 | 0.0193 | -0.0723 | -77.9016
-15.5 | -1.4866 | 0.01782 | -0.0643 | -83.4231
-15 | -1.4306 | 0.01624 | -0.0626 | -88.0911
-14.5 | -1.3708 | 0.01492 | -0.0613 | -91.8767
-14 | -1.3093 | 0.01382 | -0.0601 | -94.7395
-13.5 | -1.256 | 0.01288 | -0.0574 | -97.5155
-13 | -1.195 | 0.01205 | -0.0561 | -99.1701
-12.5 | -1.1234 | 0.01128 | -0.0569 | -99.5922
-12 | -1.033 | 0.01022 | -0.0619 | -101.0763
-11.5 | -0.9636 | 0.00968 | -0.0626 | -99.5455
-11 | -0.9203 | 0.00938 | -0.058 | -98.113
-10.5 | -0.8721 | 0.00908 | -0.0545 | -96.0463
-10 | -0.8212 | 0.0088 | -0.0516 | -93.3182
-9.5 | -0.7713 | 0.00846 | -0.0486 | -91.1702
-9 | -0.72 | 0.00817 | -0.046 | -88.1273
-8.5 | -0.6675 | 0.00795 | -0.0436 | -83.9623
-8 | -0.6141 | 0.00778 | -0.0415 | -78.9332
-7.5 | -0.5606 | 0.00757 | -0.0395 | -74.0555
-7 | -0.5075 | 0.0074 | -0.0375 | -68.5811
-6.5 | -0.4527 | 0.00727 | -0.0358 | -62.2696
-6 | -0.3981 | 0.00715 | -0.0342 | -55.6783
-5.5 | -0.3436 | 0.00705 | -0.0327 | -48.7376
-5 | -0.2881 | 0.00697 | -0.0314 | -41.3343
-4.5 | -0.2327 | 0.00687 | -0.0302 | -33.8719
-4 | -0.1763 | 0.00681 | -0.0291 | -25.8884
-3.5 | -0.1201 | 0.00672 | -0.0281 | -17.872
-3 | -0.0635 | 0.00666 | -0.0272 | -9.5345
-2.5 | -0.0065 | 0.00661 | -0.0264 | -0.98336
-2 | 0.0507 | 0.00654 | -0.0257 | 7.7523
-1.5 | 0.1075 | 0.00651 | -0.025 | 16.5131
-1 | 0.1651 | 0.00646 | -0.0244 | 25.5573
-0.5 | 0.2219 | 0.00645 | -0.0238 | 34.4031
0 | 0.2794 | 0.00642 | -0.0232 | 43.5202
0.5 | 0.3361 | 0.00642 | -0.0226 | 52.352
1 | 0.3931 | 0.0064 | -0.022 | 61.4219
1.5 | 0.4487 | 0.00631 | -0.0212 | 71.1094
2 | 0.4912 | 0.00562 | -0.0179 | 87.4021
2.5 | 0.5436 | 0.00543 | -0.0164 | 100.1105
3 | 0.5958 | 0.00538 | -0.0149 | 110.7435
3.5 | 0.6482 | 0.00529 | -0.0134 | 122.5331
4 | 0.7001 | 0.00528 | -0.0118 | 132.5947
4.5 | 0.7497 | 0.00526 | -0.0096 | 142.5285
5 | 0.8033 | 0.00535 | -0.0082 | 150.1495
5.5 | 0.8563 | 0.00551 | -0.0068 | 155.4083
6 | 0.9099 | 0.00562 | -0.0055 | 161.9039
6.5 | 0.9672 | 0.00584 | -0.005 | 165.6164
7 | 1.0373 | 0.00613 | -0.0074 | 169.217
7.5 | 1.1063 | 0.00641 | -0.0095 | 172.5897
8 | 1.178 | 0.0068 | -0.0122 | 173.2353
8.5 | 1.2439 | 0.00722 | -0.0137 | 172.2853
9 | 1.3017 | 0.00768 | -0.0134 | 169.4922
9.5 | 1.3557 | 0.00818 | -0.0123 | 165.7335
10 | 1.417 | 0.0088 | -0.0129 | 161.0227
10.5 | 1.4763 | 0.00954 | -0.0132 | 154.7484
11 | 1.5355 | 0.01027 | -0.0135 | 149.5131
11.5 | 1.5915 | 0.01125 | -0.0133 | 141.4667
12 | 1.6183 | 0.01201 | -0.0072 | 134.746
12.5 | 1.6345 | 0.0128 | 0.0007 | 127.6953
13 | 1.656 | 0.01389 | 0.0068 | 119.2225
13.5 | 1.6825 | 0.01506 | 0.0116 | 111.7198
14 | 1.7061 | 0.01652 | 0.0161 | 103.2748
14.5 | 1.7278 | 0.01829 | 0.0202 | 94.4669
15 | 1.7456 | 0.02053 | 0.0238 | 85.0268
15.5 | 1.762 | 0.02318 | 0.0267 | 76.0138
16 | 1.7708 | 0.02673 | 0.0289 | 66.2477
16.5 | 1.7713 | 0.03142 | 0.0302 | 56.3749
17 | 1.7682 | 0.03696 | 0.0304 | 47.8409
17.5 | 1.7496 | 0.04447 | 0.0294 | 39.3434
18 | 1.7223 | 0.0533 | 0.0274 | 32.3133
18.5 | 1.6787 | 0.06432 | 0.0242 | 26.0992
19 | 1.6271 | 0.07663 | 0.02 | 21.2332
19.5 | 1.5693 | 0.09018 | 0.0147 | 17.4019
20 | 1.5233 | 0.10263 | 0.0095 | 14.8426

## 111. Re 10M Mach 0.50 (1)
BIGFOIL.COM POLAR EXPORT
NACA34014
NACA34014 |  |  |  | Cl Max: | 1.488 | at alpha= | 10 | deg
JavaFoil+Calcfoil stall+Eppler ext transition |  |  |  | L/D Max: | 129.991 | at alpha= | 5.5 | deg
Re: | 10000000 |  |  | Cd Min: | 0.008 | at alpha= | 2.5 | deg
Mach: | 0.5 |  |  | Cl=0 at alpha= | -2.3551 | deg
|  |  |  | @ Cl=0.1, Cd= | 0.0093428
|  |  |  | @ Cl=0.4, Cd= | 0.00979
|  |  |  | @ Cl=0.6, Cd= | 0.008308
alpha (deg) | Cl | Cd | Cm | Cl/Cd
-20 | -0.972 | 0.13099 | -0.012 | -7.421
-19.5 | -0.935 | 0.14126 | -0.011 | -6.622
-19 | -0.913 | 0.12762 | -0.011 | -7.155
-18.5 | -0.892 | 0.11495 | -0.012 | -7.764
-18 | -0.853 | 0.12932 | -0.01 | -6.597
-17.5 | -0.829 | 0.11687 | -0.011 | -7.097
-17 | -0.807 | 0.10576 | -0.012 | -7.633
-16.5 | -0.774 | 0.11477 | -0.011 | -6.74
-16 | -0.748 | 0.10596 | -0.011 | -7.058
-15.5 | -0.725 | 0.09493 | -0.012 | -7.642
-15 | -0.693 | 0.10101 | -0.011 | -6.863
-14.5 | -0.667 | 0.09378 | -0.011 | -7.112
-14 | -0.643 | 0.08431 | -0.012 | -7.631
-13.5 | -0.612 | 0.08847 | -0.011 | -6.916
-13 | -0.586 | 0.08134 | -0.011 | -7.204
-12.5 | -0.562 | 0.0728 | -0.012 | -7.723
-12 | -0.531 | 0.07705 | -0.011 | -6.886
-11.5 | -0.505 | 0.06936 | -0.012 | -7.286
-11 | -0.476 | 0.07041 | -0.011 | -6.761
-10.5 | -0.45 | 0.06458 | -0.012 | -6.966
-10 | -0.422 | 0.06407 | -0.011 | -6.579
-9.5 | -0.395 | 0.0593 | -0.012 | -6.656
-9 | -0.367 | 0.05824 | -0.012 | -6.298
-8.5 | -0.341 | 0.05219 | -0.013 | -6.531
-8 | -0.312 | 0.05162 | -0.012 | -6.052
-7.5 | -0.378 | 0.04901 | -0.012 | -7.706
-7 | -0.425 | 0.04107 | -0.015 | -10.337
-6.5 | -0.497 | 0.01012 | -0.023 | -49.074
-6 | -0.458 | 0.01027 | -0.023 | -44.564
-5.5 | -0.407 | 0.01067 | -0.024 | -38.181
-5 | -0.35 | 0.01031 | -0.024 | -33.99
-4.5 | -0.289 | 0.00958 | -0.024 | -30.183
-4 | -0.224 | 0.00937 | -0.024 | -23.952
-3.5 | -0.158 | 0.00982 | -0.025 | -16.054
-3 | -0.09 | 0.00956 | -0.025 | -9.364
-2.5 | -0.02 | 0.00949 | -0.025 | -2.15
-2 | 0.049 | 0.00935 | -0.026 | 5.286
-1.5 | 0.12 | 0.00934 | -0.026 | 12.818
-1 | 0.19 | 0.0099 | -0.026 | 19.225
-0.5 | 0.26 | 0.00988 | -0.026 | 26.349
0 | 0.33 | 0.00981 | -0.027 | 33.655
0.5 | 0.4 | 0.00979 | -0.027 | 40.849
1 | 0.47 | 0.00923 | -0.027 | 50.875
1.5 | 0.539 | 0.00814 | -0.028 | 66.171
2 | 0.608 | 0.00833 | -0.028 | 72.999
2.5 | 0.677 | 0.008 | -0.028 | 84.592
3 | 0.745 | 0.00847 | -0.029 | 87.94
3.5 | 0.813 | 0.00868 | -0.029 | 93.706
4 | 0.88 | 0.0084 | -0.029 | 104.822
4.5 | 0.947 | 0.00865 | -0.03 | 109.474
5 | 1.013 | 0.00843 | -0.03 | 120.132
5.5 | 1.078 | 0.00829 | -0.03 | 129.991
6 | 1.141 | 0.00995 | -0.031 | 114.704
6.5 | 1.203 | 0.0104 | -0.031 | 115.75
7 | 1.264 | 0.01117 | -0.031 | 113.169
7.5 | 1.321 | 0.01186 | -0.032 | 111.398
8 | 1.374 | 0.01267 | -0.032 | 108.442
8.5 | 1.422 | 0.0138 | -0.032 | 103.007
9 | 1.46 | 0.01542 | -0.032 | 94.679
9.5 | 1.484 | 0.01793 | -0.032 | 82.749
10 | 1.488 | 0.02213 | -0.032 | 67.219
10.5 | 1.47 | 0.02863 | -0.031 | 51.352
11 | 1.429 | 0.03672 | -0.031 | 38.911
11.5 | 1.342 | 0.0464 | -0.03 | 28.922
12 | 0.86 | 0.0623 | -0.029 | 13.806
12.5 | 0.881 | 0.07133 | -0.029 | 12.358
13 | 0.909 | 0.07481 | -0.029 | 12.146
13.5 | 0.937 | 0.07631 | -0.029 | 12.285
14 | 0.961 | 0.08326 | -0.029 | 11.547
14.5 | 0.993 | 0.08139 | -0.029 | 12.195
15 | 1.007 | 0.10049 | -0.028 | 10.019

## 112. Re 10M Mach 0.50 (2)
BIGFOIL.COM POLAR EXPORT
NACA34014
NACA34014 |  |  |  | Cl Max: | 1.7629 | at alpha= | 12.5 | deg
XFOIL ncrit=9 |  |  |  | L/D Max: | 173.081 | at alpha= | 7.5 | deg
Re: | 10000000 |  |  | Cd Min: | 0.13239 | at alpha= | 17.5 | deg
Mach: | 0.5 |  |  | Cl=0 at alpha= | -2.4562 | deg
|  |  |  | @ Cl=0.1, Cd= | 0.0067525
|  |  |  | @ Cl=0.4, Cd= | 0.0066498
|  |  |  | @ Cl=0.6, Cd= | 0.0058865
alpha (deg) | Cl | Cd | Cm | Cl/Cd
-13 | -0.4618 | 0.1134 | -0.0375 | -4.0723
-12.5 | -0.4858 | 0.10249 | -0.0415 | -4.74
-12 | -0.4729 | 0.08732 | -0.0605 | -5.4157
-11.5 | -0.4739 | 0.07572 | -0.0721 | -6.2586
-10.5 | -0.4736 | 0.04489 | -0.1176 | -10.5502
-10 | -0.5087 | 0.03844 | -0.1172 | -13.2336
-9.5 | -0.5563 | 0.03346 | -0.1085 | -16.6258
-9 | -0.6019 | 0.02867 | -0.0959 | -20.9941
-8.5 | -0.646 | 0.02126 | -0.0844 | -30.3857
-8 | -0.6641 | 0.01393 | -0.0741 | -47.6741
-7.5 | -0.6349 | 0.01013 | -0.066 | -62.6752
-7 | -0.5809 | 0.00891 | -0.0595 | -65.1964
-6.5 | -0.5199 | 0.00836 | -0.0543 | -62.189
-6 | -0.458 | 0.00797 | -0.0497 | -57.4655
-5.5 | -0.3945 | 0.00773 | -0.0458 | -51.0349
-5 | -0.33 | 0.00753 | -0.0425 | -43.8247
-4.5 | -0.2659 | 0.00734 | -0.0395 | -36.2262
-4 | -0.201 | 0.00721 | -0.0369 | -27.8779
-3.5 | -0.136 | 0.00706 | -0.0347 | -19.2635
-3 | -0.0712 | 0.00696 | -0.0327 | -10.2299
-2.5 | -0.0057 | 0.00687 | -0.031 | -0.82969
-2 | 0.0593 | 0.00679 | -0.0294 | 8.7334
-1.5 | 0.1244 | 0.00673 | -0.028 | 18.4844
-1 | 0.1893 | 0.00669 | -0.0266 | 28.296
-0.5 | 0.2546 | 0.00666 | -0.0254 | 38.2282
0 | 0.3191 | 0.00667 | -0.0241 | 47.8411
0.5 | 0.3843 | 0.00664 | -0.0229 | 57.8765
1 | 0.4484 | 0.00668 | -0.0216 | 67.1257
1.5 | 0.5128 | 0.00665 | -0.0203 | 77.1128
2 | 0.5612 | 0.00603 | -0.0161 | 93.068
2.5 | 0.618 | 0.00582 | -0.0133 | 106.1856
3 | 0.677 | 0.00573 | -0.0107 | 118.1501
3.5 | 0.7353 | 0.00573 | -0.0079 | 128.3246
4 | 0.7938 | 0.0057 | -0.005 | 139.2632
4.5 | 0.8471 | 0.00577 | -0.0009 | 146.8111
5 | 0.9063 | 0.00585 | 0.0023 | 154.9231
5.5 | 0.9624 | 0.00605 | 0.0061 | 159.0744
6 | 1.0319 | 0.00625 | 0.0075 | 165.104
6.5 | 1.1253 | 0.00668 | 0.0042 | 168.4581
7 | 1.2199 | 0.00709 | 0.0012 | 172.0592
7.5 | 1.3033 | 0.00753 | 0.0007 | 173.081
8 | 1.382 | 0.0081 | 0.0014 | 170.6173
8.5 | 1.4444 | 0.00867 | 0.0053 | 166.5975
9 | 1.5211 | 0.00933 | 0.0069 | 163.0332
9.5 | 1.5946 | 0.01021 | 0.009 | 156.1802
10 | 1.6662 | 0.01119 | 0.0116 | 148.9008
10.5 | 1.6944 | 0.0123 | 0.0209 | 137.7561
11.5 | 1.7387 | 0.01608 | 0.0375 | 108.1281
12 | 1.7545 | 0.01913 | 0.0438 | 91.7146
12.5 | 1.7629 | 0.02326 | 0.0485 | 75.7911
13 | 1.7614 | 0.02876 | 0.0512 | 61.2448
13.5 | 1.7403 | 0.03633 | 0.0516 | 47.9026
14 | 1.6923 | 0.04638 | 0.0497 | 36.4877
14.5 | 1.6139 | 0.05915 | 0.0456 | 27.2849
15.5 | 1.452 | 0.08667 | 0.0334 | 16.7532
16 | 1.4023 | 0.09864 | 0.0277 | 14.2163
16.5 | 1.359 | 0.11049 | 0.0217 | 12.2998
17 | 1.3265 | 0.12176 | 0.0158 | 10.8944
17.5 | 1.3023 | 0.13239 | 0.0101 | 9.8368

## 113. Re 12M Mach 0.00 (1)
BIGFOIL.COM POLAR EXPORT
NACA34014
NACA34014 |  |  |  | Cl Max: | 1.689 | at alpha= | 15.5 | deg
JavaFoil+Calcfoil stall+Eppler ext transition |  |  |  | L/D Max: | 149.062 | at alpha= | 8.5 | deg
Re: | 12000000 |  |  | Cd Min: | 0.00812 | at alpha= | 2.5 | deg
Mach: | 0 |  |  | Cl=0 at alpha= | -2.3525 | deg
|  |  |  | @ Cl=0.1, Cd= | 0.0092552
|  |  |  | @ Cl=0.4, Cd= | 0.0095933
|  |  |  | @ Cl=0.6, Cd= | 0.0081402
alpha (deg) | Cl | Cd | Cm | Cl/Cd
-17.5 | -0.817 | 0.11775 | -0.01 | -6.941
-17 | -0.824 | 0.11151 | -0.01 | -7.391
-16.5 | -0.829 | 0.10539 | -0.01 | -7.87
-16 | -0.833 | 0.09963 | -0.01 | -8.357
-15.5 | -0.834 | 0.09361 | -0.01 | -8.911
-15 | -0.833 | 0.088 | -0.011 | -9.471
-14.5 | -0.832 | 0.0816 | -0.011 | -10.19
-14 | -0.827 | 0.07563 | -0.011 | -10.937
-13.5 | -0.821 | 0.06883 | -0.012 | -11.933
-13 | -0.894 | 0.02501 | -0.016 | -35.746
-12.5 | -0.93 | 0.01287 | -0.017 | -72.261
-12 | -0.92 | 0.01132 | -0.018 | -81.286
-11.5 | -0.899 | 0.01062 | -0.018 | -84.603
-11 | -0.871 | 0.00908 | -0.018 | -95.909
-10.5 | -0.839 | 0.00921 | -0.018 | -91.134
-10 | -0.804 | 0.00937 | -0.018 | -85.831
-9.5 | -0.766 | 0.00968 | -0.019 | -79.149
-9 | -0.725 | 0.00943 | -0.019 | -76.819
-8.5 | -0.681 | 0.0099 | -0.019 | -68.786
-8 | -0.634 | 0.00965 | -0.019 | -65.752
-7.5 | -0.585 | 0.00948 | -0.019 | -61.75
-7 | -0.534 | 0.01007 | -0.02 | -53.053
-6.5 | -0.481 | 0.0099 | -0.02 | -48.641
-6 | -0.427 | 0.00974 | -0.02 | -43.84
-5.5 | -0.371 | 0.00956 | -0.02 | -38.844
-5 | -0.314 | 0.00935 | -0.021 | -33.646
-4.5 | -0.257 | 0.00989 | -0.021 | -25.928
-4 | -0.198 | 0.00978 | -0.021 | -20.219
-3.5 | -0.138 | 0.00961 | -0.021 | -14.38
-3 | -0.078 | 0.0095 | -0.022 | -8.232
-2.5 | -0.018 | 0.00938 | -0.022 | -1.895
-2 | 0.043 | 0.00933 | -0.022 | 4.607
-1.5 | 0.104 | 0.00925 | -0.022 | 11.236
-1 | 0.165 | 0.00913 | -0.023 | 18.091
-0.5 | 0.226 | 0.00978 | -0.023 | 23.117
0 | 0.287 | 0.00972 | -0.023 | 29.498
0.5 | 0.348 | 0.00968 | -0.024 | 35.92
1 | 0.408 | 0.00958 | -0.024 | 42.616
1.5 | 0.469 | 0.00853 | -0.024 | 54.967
2 | 0.529 | 0.00862 | -0.024 | 61.344
2.5 | 0.589 | 0.00812 | -0.025 | 72.602
3 | 0.649 | 0.00823 | -0.025 | 78.901
3.5 | 0.709 | 0.00835 | -0.025 | 84.944
4 | 0.769 | 0.00849 | -0.026 | 90.474
4.5 | 0.828 | 0.00868 | -0.026 | 95.347
5 | 0.887 | 0.00859 | -0.026 | 103.284
5.5 | 0.946 | 0.00921 | -0.026 | 102.627
6 | 1.004 | 0.00936 | -0.027 | 107.228
6.5 | 1.062 | 0.00905 | -0.027 | 117.253
7 | 1.119 | 0.00923 | -0.027 | 121.184
7.5 | 1.176 | 0.00898 | -0.028 | 130.916
8 | 1.231 | 0.00877 | -0.028 | 140.378
8.5 | 1.286 | 0.00863 | -0.028 | 149.062
9 | 1.339 | 0.00995 | -0.028 | 134.534
9.5 | 1.389 | 0.01043 | -0.029 | 133.17
10 | 1.437 | 0.01103 | -0.029 | 130.287
10.5 | 1.481 | 0.01178 | -0.029 | 125.708
11 | 1.521 | 0.0127 | -0.029 | 119.769
11.5 | 1.557 | 0.01384 | -0.03 | 112.528
12 | 1.589 | 0.01509 | -0.03 | 105.319
12.5 | 1.616 | 0.01657 | -0.03 | 97.531
13 | 1.639 | 0.01826 | -0.03 | 89.722
13.5 | 1.658 | 0.02028 | -0.03 | 81.734
14 | 1.672 | 0.02266 | -0.03 | 73.783
14.5 | 1.681 | 0.02539 | -0.03 | 66.226
15 | 1.687 | 0.02852 | -0.03 | 59.141
15.5 | 1.689 | 0.03205 | -0.03 | 52.684
16 | 1.687 | 0.03599 | -0.03 | 46.879
16.5 | 1.683 | 0.04018 | -0.03 | 41.88
17 | 1.675 | 0.04476 | -0.03 | 37.415
17.5 | 1.664 | 0.04963 | -0.03 | 33.535
18 | 1.648 | 0.05491 | -0.03 | 30.017
18.5 | 1.629 | 0.06034 | -0.03 | 27.005
19 | 1.608 | 0.06604 | -0.03 | 24.347
19.5 | 1.584 | 0.07206 | -0.03 | 21.981
20 | 1.558 | 0.07836 | -0.03 | 19.879

## 114. Re 12M Mach 0.00 (2)
BIGFOIL.COM POLAR EXPORT
NACA34014
NACA34014 |  |  |  | Cl Max: | 1.8399 | at alpha= | 18.5 | deg
XFOIL ncrit=9 |  |  |  | L/D Max: | 176.185 | at alpha= | 8.5 | deg
Re: | 12000000 |  |  | Cd Min: | 0.05246 | at alpha= | 20 | deg
Mach: | 0 |  |  | Cl=0 at alpha= | -2.4348 | deg
|  |  |  | @ Cl=0.1, Cd= | 0.0062916
|  |  |  | @ Cl=0.4, Cd= | 0.0061606
|  |  |  | @ Cl=0.6, Cd= | 0.0052067
alpha (deg) | Cl | Cd | Cm | Cl/Cd
-20 | -1.708 | 0.02069 | -0.0702 | -82.552
-19.5 | -1.6843 | 0.01937 | -0.0667 | -86.9541
-19 | -1.66 | 0.01813 | -0.0628 | -91.5609
-18.5 | -1.6323 | 0.01718 | -0.0589 | -95.0116
-18 | -1.6094 | 0.01618 | -0.0539 | -99.4685
-17.5 | -1.5932 | 0.01553 | -0.0468 | -102.5885
-17 | -1.5624 | 0.01474 | -0.0425 | -105.9973
-16.5 | -1.5094 | 0.01392 | -0.0426 | -108.4339
-16 | -1.4555 | 0.0132 | -0.0427 | -110.2652
-15.5 | -1.4 | 0.01255 | -0.0429 | -111.5538
-15 | -1.3434 | 0.01196 | -0.0434 | -112.3244
-14.5 | -1.2866 | 0.01141 | -0.0438 | -112.7607
-14 | -1.2398 | 0.01092 | -0.0419 | -113.5348
-13.5 | -1.1811 | 0.01034 | -0.0427 | -114.2263
-13 | -1.1147 | 0.00973 | -0.045 | -114.5632
-12.5 | -1.0346 | 0.00912 | -0.0504 | -113.443
-12 | -0.9746 | 0.0088 | -0.0512 | -110.75
-11.5 | -0.9349 | 0.00867 | -0.0475 | -107.8316
-11 | -0.8891 | 0.00847 | -0.0452 | -104.9705
-10.5 | -0.8412 | 0.00825 | -0.0433 | -101.9636
-10 | -0.7934 | 0.008 | -0.0413 | -99.175
-9.5 | -0.7448 | 0.00777 | -0.0395 | -95.8559
-9 | -0.6946 | 0.0076 | -0.038 | -91.3947
-8.5 | -0.6442 | 0.00747 | -0.0366 | -86.2383
-8 | -0.5931 | 0.0073 | -0.0352 | -81.2466
-7.5 | -0.5421 | 0.00714 | -0.0339 | -75.9244
-7 | -0.4903 | 0.00704 | -0.0327 | -69.6449
-6.5 | -0.4377 | 0.00694 | -0.0316 | -63.0692
-6 | -0.3854 | 0.00684 | -0.0305 | -56.345
-5.5 | -0.3326 | 0.00677 | -0.0295 | -49.1285
-5 | -0.2791 | 0.00668 | -0.0286 | -41.7814
-4.5 | -0.2256 | 0.00662 | -0.0278 | -34.0785
-4 | -0.1713 | 0.00656 | -0.0271 | -26.1128
-3.5 | -0.117 | 0.0065 | -0.0264 | -18
-3 | -0.0621 | 0.00642 | -0.0258 | -9.6729
-2.5 | -0.0072 | 0.00639 | -0.0252 | -1.1268
-2 | 0.048 | 0.00632 | -0.0247 | 7.5949
-1.5 | 0.103 | 0.00629 | -0.0242 | 16.3752
-1 | 0.1585 | 0.00624 | -0.0238 | 25.4006
-0.5 | 0.2134 | 0.00624 | -0.0233 | 34.1987
0 | 0.2691 | 0.0062 | -0.023 | 43.4032
0.5 | 0.3239 | 0.0062 | -0.0225 | 52.2419
1 | 0.3791 | 0.00618 | -0.0221 | 61.343
1.5 | 0.433 | 0.00613 | -0.0215 | 70.6362
2 | 0.4765 | 0.00551 | -0.0189 | 86.4791
2.5 | 0.5274 | 0.00533 | -0.0177 | 98.9493
3 | 0.5778 | 0.00525 | -0.0164 | 110.0571
3.5 | 0.6291 | 0.00515 | -0.0153 | 122.1553
4 | 0.679 | 0.00513 | -0.0139 | 132.3587
4.5 | 0.7276 | 0.00507 | -0.0122 | 143.5108
5 | 0.7792 | 0.00516 | -0.0112 | 151.0078
5.5 | 0.8308 | 0.00526 | -0.0102 | 157.9468
6 | 0.8816 | 0.00541 | -0.0091 | 162.9575
6.5 | 0.9323 | 0.00553 | -0.008 | 168.5895
7 | 0.9854 | 0.00574 | -0.0075 | 171.6725
7.5 | 1.0495 | 0.00599 | -0.0096 | 175.2087
8 | 1.1148 | 0.00633 | -0.0121 | 176.1137
8.5 | 1.1822 | 0.00671 | -0.0151 | 176.1848
9 | 1.2437 | 0.00711 | -0.0168 | 174.9226
9.5 | 1.2963 | 0.00757 | -0.0166 | 171.2417
10 | 1.3453 | 0.00815 | -0.0158 | 165.0675
10.5 | 1.4022 | 0.0087 | -0.0167 | 161.1724
11 | 1.4582 | 0.00927 | -0.0176 | 157.3031
11.5 | 1.5114 | 0.01003 | -0.0181 | 150.6879
12 | 1.5644 | 0.01074 | -0.0186 | 145.6611
12.5 | 1.615 | 0.01162 | -0.0188 | 138.9845
13 | 1.6432 | 0.01223 | -0.0141 | 134.3581
13.5 | 1.6567 | 0.01286 | -0.0066 | 128.8258
14 | 1.6822 | 0.01364 | -0.0021 | 123.3284
14.5 | 1.7091 | 0.01455 | 0.0018 | 117.4639
15 | 1.7359 | 0.01556 | 0.0052 | 111.5617
15.5 | 1.7593 | 0.01682 | 0.0087 | 104.5957
16 | 1.7806 | 0.01832 | 0.0119 | 97.1943
16.5 | 1.7986 | 0.02019 | 0.0149 | 89.0837
17 | 1.8153 | 0.02236 | 0.0174 | 81.1852
17.5 | 1.8285 | 0.02501 | 0.0193 | 73.1108
18 | 1.8348 | 0.02852 | 0.0209 | 64.3338
18.5 | 1.8399 | 0.03249 | 0.0216 | 56.6297
19 | 1.8389 | 0.03739 | 0.0217 | 49.1816
19.5 | 1.821 | 0.04454 | 0.0208 | 40.8846
20 | 1.7998 | 0.05246 | 0.0191 | 34.308

## 115. Re 12M Mach 0.10 (1)
BIGFOIL.COM POLAR EXPORT
NACA34014
NACA34014 |  |  |  | Cl Max: | 1.678 | at alpha= | 15 | deg
JavaFoil+Calcfoil stall+Eppler ext transition |  |  |  | L/D Max: | 148.52 | at alpha= | 8.5 | deg
Re: | 12000000 |  |  | Cd Min: | 0.00809 | at alpha= | 2 | deg
Mach: | 0.1 |  |  | Cl=0 at alpha= | -2.3525 | deg
|  |  |  | @ Cl=0.1, Cd= | 0.0092866
|  |  |  | @ Cl=0.4, Cd= | 0.0096731
|  |  |  | @ Cl=0.6, Cd= | 0.0081693
alpha (deg) | Cl | Cd | Cm | Cl/Cd
-17 | -0.793 | 0.11368 | -0.01 | -6.979
-16.5 | -0.801 | 0.10758 | -0.01 | -7.449
-16 | -0.808 | 0.10164 | -0.01 | -7.945
-15.5 | -0.812 | 0.09567 | -0.01 | -8.484
-15 | -0.814 | 0.08974 | -0.01 | -9.069
-14.5 | -0.814 | 0.0838 | -0.011 | -9.711
-14 | -0.811 | 0.07818 | -0.011 | -10.376
-13.5 | -0.806 | 0.07228 | -0.011 | -11.15
-13 | -0.799 | 0.06525 | -0.012 | -12.248
-12.5 | -0.892 | 0.01785 | -0.016 | -49.977
-12 | -0.91 | 0.01177 | -0.018 | -77.329
-11.5 | -0.893 | 0.01088 | -0.018 | -82.043
-11 | -0.867 | 0.01031 | -0.018 | -84.092
-10.5 | -0.837 | 0.00931 | -0.018 | -89.935
-10 | -0.803 | 0.00951 | -0.019 | -84.424
-9.5 | -0.766 | 0.0098 | -0.019 | -78.155
-9 | -0.725 | 0.00948 | -0.019 | -76.517
-8.5 | -0.682 | 0.00994 | -0.019 | -68.59
-8 | -0.636 | 0.00974 | -0.019 | -65.252
-7.5 | -0.587 | 0.00952 | -0.02 | -61.639
-7 | -0.536 | 0.0102 | -0.02 | -52.546
-6.5 | -0.483 | 0.01005 | -0.02 | -48.098
-6 | -0.429 | 0.0098 | -0.02 | -43.729
-5.5 | -0.373 | 0.00956 | -0.021 | -39.014
-5 | -0.316 | 0.00942 | -0.021 | -33.512
-4.5 | -0.258 | 0.00993 | -0.021 | -25.944
-4 | -0.199 | 0.00977 | -0.021 | -20.321
-3.5 | -0.139 | 0.00966 | -0.021 | -14.38
-3 | -0.079 | 0.00949 | -0.022 | -8.279
-2.5 | -0.018 | 0.00943 | -0.022 | -1.894
-2 | 0.043 | 0.00938 | -0.022 | 4.605
-1.5 | 0.104 | 0.00928 | -0.023 | 11.258
-1 | 0.166 | 0.00924 | -0.023 | 17.965
-0.5 | 0.227 | 0.00982 | -0.023 | 23.124
0 | 0.288 | 0.0092 | -0.023 | 31.333
0.5 | 0.349 | 0.00974 | -0.024 | 35.855
1 | 0.41 | 0.00966 | -0.024 | 42.481
1.5 | 0.471 | 0.00859 | -0.024 | 54.823
2 | 0.532 | 0.00809 | -0.024 | 65.708
2.5 | 0.592 | 0.00816 | -0.025 | 72.527
3 | 0.652 | 0.00823 | -0.025 | 79.266
3.5 | 0.712 | 0.0084 | -0.025 | 84.818
4 | 0.772 | 0.00856 | -0.026 | 90.219
4.5 | 0.832 | 0.00871 | -0.026 | 95.501
5 | 0.891 | 0.00865 | -0.026 | 102.988
5.5 | 0.95 | 0.00926 | -0.027 | 102.582
6 | 1.009 | 0.00942 | -0.027 | 107.033
6.5 | 1.067 | 0.00912 | -0.027 | 116.929
7 | 1.124 | 0.00931 | -0.027 | 120.765
7.5 | 1.181 | 0.00905 | -0.028 | 130.412
8 | 1.237 | 0.00884 | -0.028 | 139.931
8.5 | 1.291 | 0.00869 | -0.028 | 148.52
9 | 1.344 | 0.01005 | -0.029 | 133.707
9.5 | 1.394 | 0.01055 | -0.029 | 132.162
10 | 1.442 | 0.01117 | -0.029 | 129.058
10.5 | 1.485 | 0.01195 | -0.029 | 124.254
11 | 1.525 | 0.01292 | -0.03 | 118.058
11.5 | 1.56 | 0.01412 | -0.03 | 110.499
12 | 1.591 | 0.01545 | -0.03 | 102.965
12.5 | 1.616 | 0.01702 | -0.03 | 94.962
13 | 1.638 | 0.01888 | -0.03 | 86.758
13.5 | 1.655 | 0.02102 | -0.03 | 78.725
14 | 1.668 | 0.02359 | -0.03 | 70.707
14.5 | 1.675 | 0.02648 | -0.03 | 63.264
15 | 1.678 | 0.02979 | -0.03 | 56.34
15.5 | 1.678 | 0.03355 | -0.03 | 50.002
16 | 1.674 | 0.03769 | -0.03 | 44.405
16.5 | 1.666 | 0.04211 | -0.03 | 39.57
17 | 1.656 | 0.04693 | -0.03 | 35.282
17.5 | 1.642 | 0.05213 | -0.03 | 31.49
18 | 1.622 | 0.05758 | -0.03 | 28.176
18.5 | 1.6 | 0.06323 | -0.03 | 25.303
19 | 1.574 | 0.06936 | -0.03 | 22.696
19.5 | 1.546 | 0.07548 | -0.03 | 20.486
20 | 1.516 | 0.08184 | -0.03 | 18.523

## 116. Re 12M Mach 0.10 (2)
BIGFOIL.COM POLAR EXPORT
NACA34014
NACA34014 |  |  |  | Cl Max: | 1.8304 | at alpha= | 18.5 | deg
XFOIL ncrit=9 |  |  |  | L/D Max: | 176.169 | at alpha= | 8.5 | deg
Re: | 12000000 |  |  | Cd Min: | 0.05871 | at alpha= | 20 | deg
Mach: | 0.1 |  |  | Cl=0 at alpha= | -2.4351 | deg
|  |  |  | @ Cl=0.1, Cd= | 0.0062927
|  |  |  | @ Cl=0.4, Cd= | 0.0061697
|  |  |  | @ Cl=0.6, Cd= | 0.0052272
alpha (deg) | Cl | Cd | Cm | Cl/Cd
-20 | -1.711 | 0.02225 | -0.0766 | -76.8989
-19.5 | -1.6886 | 0.02068 | -0.0731 | -81.6538
-19 | -1.6636 | 0.01937 | -0.0693 | -85.8854
-18.5 | -1.6357 | 0.01831 | -0.0654 | -89.3337
-18 | -1.6122 | 0.01711 | -0.0605 | -94.2256
-17.5 | -1.5903 | 0.01628 | -0.0545 | -97.6843
-17 | -1.5778 | 0.01553 | -0.0464 | -101.5969
-16.5 | -1.5246 | 0.01456 | -0.0461 | -104.7115
-16 | -1.4703 | 0.01371 | -0.0459 | -107.2429
-15.5 | -1.4146 | 0.01294 | -0.0459 | -109.3199
-15 | -1.3573 | 0.01229 | -0.0461 | -110.4394
-14.5 | -1.2997 | 0.01168 | -0.0462 | -111.2757
-14 | -1.2517 | 0.01116 | -0.0443 | -112.1595
-13.5 | -1.1925 | 0.01062 | -0.0447 | -112.2881
-13 | -1.1253 | 0.00998 | -0.0468 | -112.7555
-12.5 | -1.045 | 0.00931 | -0.0519 | -112.2449
-12 | -0.9813 | 0.00892 | -0.0532 | -110.0112
-11.5 | -0.9417 | 0.00877 | -0.0492 | -107.3774
-11 | -0.8956 | 0.00856 | -0.0467 | -104.6262
-10.5 | -0.8471 | 0.00835 | -0.0447 | -101.4491
-10 | -0.7987 | 0.00809 | -0.0426 | -98.7268
-9.5 | -0.7499 | 0.00784 | -0.0407 | -95.6505
-8.5 | -0.6486 | 0.00751 | -0.0374 | -86.3648
-8 | -0.5969 | 0.00736 | -0.036 | -81.1005
-7.5 | -0.5457 | 0.00718 | -0.0346 | -76.0028
-7 | -0.4936 | 0.00707 | -0.0332 | -69.8161
-6.5 | -0.4404 | 0.00697 | -0.0322 | -63.1851
-6 | -0.3878 | 0.00686 | -0.031 | -56.5306
-5.5 | -0.3347 | 0.00678 | -0.0299 | -49.3658
-5 | -0.2807 | 0.0067 | -0.029 | -41.8955
-4.5 | -0.227 | 0.00664 | -0.0281 | -34.1867
-4 | -0.1723 | 0.00658 | -0.0273 | -26.1854
-3.5 | -0.1177 | 0.00651 | -0.0266 | -18.0799
-3 | -0.0624 | 0.00643 | -0.026 | -9.7045
-2.5 | -0.0072 | 0.00639 | -0.0254 | -1.1268
-2 | 0.0483 | 0.00633 | -0.0249 | 7.6303
-1.5 | 0.1037 | 0.00629 | -0.0243 | 16.4865
-1 | 0.1595 | 0.00625 | -0.0239 | 25.52
-0.5 | 0.2148 | 0.00624 | -0.0234 | 34.4231
0 | 0.2707 | 0.00621 | -0.023 | 43.591
0.5 | 0.3258 | 0.00621 | -0.0225 | 52.4638
1 | 0.3814 | 0.00618 | -0.0221 | 61.7152
1.5 | 0.4356 | 0.00615 | -0.0214 | 70.8293
2 | 0.4795 | 0.00552 | -0.0189 | 86.8659
2.5 | 0.5305 | 0.00534 | -0.0176 | 99.3446
3 | 0.5812 | 0.00526 | -0.0163 | 110.4943
3.5 | 0.6328 | 0.00517 | -0.0152 | 122.3985
4 | 0.6829 | 0.00515 | -0.0138 | 132.6019
4.5 | 0.7319 | 0.00508 | -0.012 | 144.0748
5 | 0.7837 | 0.00518 | -0.011 | 151.2934
5.5 | 0.8356 | 0.00528 | -0.0099 | 158.2576
6 | 0.8865 | 0.00544 | -0.0087 | 162.9596
6.5 | 0.9378 | 0.00555 | -0.0076 | 168.973
7 | 0.9913 | 0.00577 | -0.0071 | 171.8024
7.5 | 1.0567 | 0.00602 | -0.0093 | 175.5316
8 | 1.123 | 0.00638 | -0.0118 | 176.0188
8.5 | 1.1909 | 0.00676 | -0.0147 | 176.1686
9 | 1.2526 | 0.00716 | -0.0163 | 174.9441
9.5 | 1.3052 | 0.00763 | -0.0159 | 171.0616
10 | 1.3552 | 0.00823 | -0.0152 | 164.6659
10.5 | 1.4127 | 0.00878 | -0.0161 | 160.8998
11 | 1.469 | 0.00938 | -0.0168 | 156.6098
11.5 | 1.5228 | 0.01015 | -0.0172 | 150.0296
12 | 1.5757 | 0.01092 | -0.0175 | 144.2949
12.5 | 1.6268 | 0.01184 | -0.0177 | 137.3986
13 | 1.6433 | 0.01237 | -0.0103 | 132.8456
13.5 | 1.6615 | 0.01308 | -0.0038 | 127.026
14 | 1.6884 | 0.01392 | 0.0006 | 121.2931
14.5 | 1.7149 | 0.01492 | 0.0045 | 114.9397
15 | 1.74 | 0.01608 | 0.0082 | 108.209
15.5 | 1.7631 | 0.01746 | 0.0116 | 100.9794
16 | 1.7842 | 0.01909 | 0.0147 | 93.4625
16.5 | 1.7993 | 0.02129 | 0.0178 | 84.5139
17 | 1.815 | 0.02372 | 0.02 | 76.5177
17.5 | 1.825 | 0.02686 | 0.0218 | 67.9449
18 | 1.829 | 0.03084 | 0.023 | 59.3061
18.5 | 1.8304 | 0.03549 | 0.0233 | 51.5751
19 | 1.8231 | 0.04136 | 0.0229 | 44.0788
19.5 | 1.7973 | 0.04968 | 0.0213 | 36.1775
20 | 1.7694 | 0.05871 | 0.019 | 30.138

## 117. Re 12M Mach 0.25 (1)
BIGFOIL.COM POLAR EXPORT
NACA34014
NACA34014 |  |  |  | Cl Max: | 1.629 | at alpha= | 14 | deg
JavaFoil+Calcfoil stall+Eppler ext transition |  |  |  | L/D Max: | 143.591 | at alpha= | 8 | deg
Re: | 12000000 |  |  | Cd Min: | 0.0082 | at alpha= | 1.5 | deg
Mach: | 0.25 |  |  | Cl=0 at alpha= | -2.3548 | deg
|  |  |  | @ Cl=0.1, Cd= | 0.0095233
|  |  |  | @ Cl=0.4, Cd= | 0.009354
|  |  |  | @ Cl=0.6, Cd= | 0.0083384
alpha (deg) | Cl | Cd | Cm | Cl/Cd
-15.5 | -0.623 | 0.10847 | -0.009 | -5.742
-15 | -0.649 | 0.1016 | -0.01 | -6.39
-14.5 | -0.671 | 0.09525 | -0.01 | -7.048
-14 | -0.689 | 0.08906 | -0.01 | -7.74
-13.5 | -0.702 | 0.08282 | -0.01 | -8.474
-13 | -0.709 | 0.07679 | -0.011 | -9.231
-12.5 | -0.711 | 0.07143 | -0.011 | -9.958
-12 | -0.71 | 0.06576 | -0.012 | -10.797
-11.5 | -0.705 | 0.05993 | -0.012 | -11.762
-11 | -0.796 | 0.01577 | -0.018 | -50.444
-10.5 | -0.811 | 0.01085 | -0.019 | -74.782
-10 | -0.788 | 0.01021 | -0.019 | -77.216
-9.5 | -0.758 | 0.0092 | -0.019 | -82.39
-9 | -0.724 | 0.00939 | -0.019 | -77.065
-8.5 | -0.684 | 0.00969 | -0.02 | -70.628
-8 | -0.641 | 0.01006 | -0.02 | -63.725
-7.5 | -0.594 | 0.00987 | -0.02 | -60.195
-7 | -0.544 | 0.00978 | -0.02 | -55.683
-6.5 | -0.492 | 0.0103 | -0.021 | -47.757
-6 | -0.437 | 0.01007 | -0.021 | -43.419
-5.5 | -0.381 | 0.00982 | -0.021 | -38.807
-5 | -0.323 | 0.00964 | -0.021 | -33.524
-4.5 | -0.264 | 0.00948 | -0.022 | -27.855
-4 | -0.204 | 0.01002 | -0.022 | -20.325
-3.5 | -0.142 | 0.00982 | -0.022 | -14.506
-3 | -0.081 | 0.00975 | -0.022 | -8.271
-2.5 | -0.018 | 0.00965 | -0.023 | -1.899
-2 | 0.044 | 0.00955 | -0.023 | 4.643
-1.5 | 0.107 | 0.00952 | -0.023 | 11.277
-1 | 0.17 | 0.00938 | -0.023 | 18.185
-0.5 | 0.233 | 0.00938 | -0.024 | 24.879
0 | 0.296 | 0.00937 | -0.024 | 31.612
0.5 | 0.359 | 0.00944 | -0.024 | 37.997
1 | 0.421 | 0.00931 | -0.025 | 45.234
1.5 | 0.484 | 0.0082 | -0.025 | 58.959
2 | 0.546 | 0.00826 | -0.025 | 66.058
2.5 | 0.608 | 0.00835 | -0.025 | 72.811
3 | 0.67 | 0.00848 | -0.026 | 79.012
3.5 | 0.731 | 0.00861 | -0.026 | 84.957
4 | 0.793 | 0.00878 | -0.026 | 90.295
4.5 | 0.854 | 0.0084 | -0.027 | 101.651
5 | 0.914 | 0.00893 | -0.027 | 102.43
5.5 | 0.975 | 0.00915 | -0.027 | 106.528
6 | 1.034 | 0.00919 | -0.028 | 112.514
6.5 | 1.094 | 0.00943 | -0.028 | 115.989
7 | 1.152 | 0.00918 | -0.028 | 125.512
7.5 | 1.21 | 0.00894 | -0.028 | 135.3
8 | 1.266 | 0.00882 | -0.029 | 143.591
8.5 | 1.321 | 0.01014 | -0.029 | 130.275
9 | 1.373 | 0.01064 | -0.029 | 129.065
9.5 | 1.423 | 0.01127 | -0.03 | 126.23
10 | 1.468 | 0.01206 | -0.03 | 121.666
10.5 | 1.508 | 0.01309 | -0.03 | 115.205
11 | 1.543 | 0.0144 | -0.03 | 107.094
11.5 | 1.571 | 0.01601 | -0.03 | 98.142
12 | 1.595 | 0.01795 | -0.03 | 88.817
12.5 | 1.611 | 0.02025 | -0.03 | 79.559
13 | 1.622 | 0.02298 | -0.03 | 70.581
13.5 | 1.628 | 0.02619 | -0.03 | 62.171
14 | 1.629 | 0.02982 | -0.03 | 54.625
14.5 | 1.622 | 0.03395 | -0.03 | 47.78
15 | 1.61 | 0.03859 | -0.03 | 41.713
15.5 | 1.592 | 0.0436 | -0.03 | 36.509
16 | 1.568 | 0.04905 | -0.03 | 31.977
16.5 | 1.539 | 0.05501 | -0.03 | 27.979
17 | 1.505 | 0.06136 | -0.03 | 24.522
17.5 | 1.465 | 0.06821 | -0.03 | 21.471
18 | 1.416 | 0.0752 | -0.03 | 18.833
18.5 | 1.361 | 0.08292 | -0.03 | 16.413
19 | 1.301 | 0.09084 | -0.03 | 14.322

## 118. Re 12M Mach 0.25 (2)
BIGFOIL.COM POLAR EXPORT
NACA34014
NACA34014 |  |  |  | Cl Max: | 1.794 | at alpha= | 16.5 | deg
XFOIL ncrit=9 |  |  |  | L/D Max: | 176.747 | at alpha= | 8.5 | deg
Re: | 12000000 |  |  | Cd Min: | 0.09772 | at alpha= | 20 | deg
Mach: | 0.25 |  |  | Cl=0 at alpha= | -2.4386 | deg
|  |  |  | @ Cl=0.1, Cd= | 0.0063366
|  |  |  | @ Cl=0.4, Cd= | 0.0062289
|  |  |  | @ Cl=0.6, Cd= | 0.0053202
alpha (deg) | Cl | Cd | Cm | Cl/Cd
-20 | -1.4225 | 0.06305 | -0.0849 | -22.5615
-19.5 | -1.5027 | 0.04719 | -0.0964 | -31.8436
-19 | -1.5459 | 0.03775 | -0.0999 | -40.951
-18.5 | -1.5589 | 0.03213 | -0.0991 | -48.5185
-18 | -1.5708 | 0.02736 | -0.0959 | -57.4123
-17.5 | -1.5664 | 0.02418 | -0.0911 | -64.7808
-17 | -1.5533 | 0.02183 | -0.0853 | -71.1544
-16.5 | -1.5365 | 0.02006 | -0.0784 | -76.5952
-16 | -1.5255 | 0.01862 | -0.0696 | -81.928
-15.5 | -1.4875 | 0.01683 | -0.0653 | -88.3838
-15 | -1.4309 | 0.01524 | -0.0636 | -93.8911
-14.5 | -1.371 | 0.01402 | -0.0621 | -97.7889
-14 | -1.3141 | 0.01304 | -0.06 | -100.7745
-13.5 | -1.2595 | 0.01217 | -0.0574 | -103.4922
-13 | -1.189 | 0.01135 | -0.0578 | -104.7577
-12 | -1.0165 | 0.00983 | -0.0655 | -103.4079
-11.5 | -0.9783 | 0.00951 | -0.0599 | -102.8707
-11 | -0.9312 | 0.00916 | -0.0561 | -101.6594
-10.5 | -0.881 | 0.00883 | -0.053 | -99.7735
-10 | -0.8295 | 0.00855 | -0.0502 | -97.0175
-9.5 | -0.7776 | 0.00831 | -0.0475 | -93.574
-9 | -0.7256 | 0.008 | -0.045 | -90.7
-8.5 | -0.6732 | 0.00777 | -0.0426 | -86.6409
-8 | -0.6193 | 0.00758 | -0.0406 | -81.7018
-7.5 | -0.565 | 0.00743 | -0.0387 | -76.0431
-7 | -0.5113 | 0.00725 | -0.0368 | -70.5241
-6.5 | -0.4566 | 0.00711 | -0.0352 | -64.2194
-6 | -0.4011 | 0.00702 | -0.0337 | -57.1368
-5.5 | -0.3461 | 0.00689 | -0.0323 | -50.2322
-5 | -0.2904 | 0.00681 | -0.031 | -42.6432
-4.5 | -0.2344 | 0.00672 | -0.0298 | -34.881
-4 | -0.1779 | 0.00664 | -0.0288 | -26.7922
-3.5 | -0.1215 | 0.00657 | -0.0279 | -18.4932
-3 | -0.0642 | 0.0065 | -0.0271 | -9.8769
-2.5 | -0.007 | 0.00643 | -0.0264 | -1.0886
-2 | 0.05 | 0.00638 | -0.0256 | 7.837
-1.5 | 0.1076 | 0.00633 | -0.025 | 16.9984
-1 | 0.1649 | 0.0063 | -0.0244 | 26.1746
-0.5 | 0.2223 | 0.00627 | -0.0239 | 35.4545
0 | 0.2796 | 0.00626 | -0.0233 | 44.6645
0.5 | 0.3367 | 0.00626 | -0.0227 | 53.7859
1 | 0.3941 | 0.00623 | -0.0222 | 63.2584
1.5 | 0.45 | 0.00622 | -0.0214 | 72.3473
2 | 0.4955 | 0.00558 | -0.0187 | 88.7993
2.5 | 0.5473 | 0.00543 | -0.0172 | 100.7919
3 | 0.6001 | 0.00532 | -0.0158 | 112.8008
3.5 | 0.653 | 0.00525 | -0.0144 | 124.381
4 | 0.7047 | 0.00523 | -0.0127 | 134.7419
4.5 | 0.7553 | 0.00517 | -0.0107 | 146.0928
5 | 0.8082 | 0.00529 | -0.0093 | 152.7788
5.5 | 0.8623 | 0.00538 | -0.0081 | 160.2788
6 | 0.9139 | 0.00555 | -0.0064 | 164.6667
6.5 | 0.9677 | 0.00568 | -0.005 | 170.3697
7 | 1.0257 | 0.00593 | -0.0047 | 172.968
7.5 | 1.0974 | 0.00624 | -0.0075 | 175.8654
8 | 1.1688 | 0.00662 | -0.0102 | 176.5559
8.5 | 1.239 | 0.00701 | -0.0125 | 176.7475
9 | 1.3017 | 0.00747 | -0.0133 | 174.257
9.5 | 1.3507 | 0.00797 | -0.0111 | 169.473
10 | 1.4109 | 0.00863 | -0.0115 | 163.4878
10.5 | 1.4707 | 0.00928 | -0.0119 | 158.4806
11 | 1.5283 | 0.01008 | -0.0119 | 151.6171
11.5 | 1.5852 | 0.01097 | -0.0118 | 144.5032
12 | 1.6308 | 0.01187 | -0.0095 | 137.3884
12.5 | 1.6413 | 0.01264 | -0.0005 | 129.8497
13 | 1.6655 | 0.01355 | 0.0055 | 122.9151
13.5 | 1.6913 | 0.01469 | 0.0105 | 115.1327
14 | 1.7159 | 0.01606 | 0.0151 | 106.8431
14.5 | 1.7402 | 0.01765 | 0.0191 | 98.5949
15 | 1.7615 | 0.0196 | 0.0227 | 89.8724
15.5 | 1.7763 | 0.02222 | 0.026 | 79.9415
16 | 1.7877 | 0.02546 | 0.0284 | 70.216
16.5 | 1.794 | 0.02953 | 0.03 | 60.7518
17 | 1.7917 | 0.03478 | 0.0306 | 51.5152
17.5 | 1.7764 | 0.04178 | 0.03 | 42.518
18 | 1.7566 | 0.04967 | 0.0285 | 35.3654
18.5 | 1.7168 | 0.06012 | 0.0256 | 28.5562
19 | 1.6681 | 0.0719 | 0.0218 | 23.2003
19.5 | 1.611 | 0.08509 | 0.0169 | 18.9329
20 | 1.5618 | 0.09772 | 0.0118 | 15.9824

## 119. Re 12M Mach 0.50 (1)
BIGFOIL.COM POLAR EXPORT
NACA34014
NACA34014 |  |  |  | Cl Max: | 1.488 | at alpha= | 10 | deg
JavaFoil+Calcfoil stall+Eppler ext transition |  |  |  | L/D Max: | 131.108 | at alpha= | 5.5 | deg
Re: | 12000000 |  |  | Cd Min: | 0.00801 | at alpha= | 1.5 | deg
Mach: | 0.5 |  |  | Cl=0 at alpha= | -2.3551 | deg
|  |  |  | @ Cl=0.1, Cd= | 0.0095551
|  |  |  | @ Cl=0.4, Cd= | 0.00956
|  |  |  | @ Cl=0.6, Cd= | 0.0081868
alpha (deg) | Cl | Cd | Cm | Cl/Cd
-20 | -0.967 | 0.14357 | -0.011 | -6.732
-19.5 | -0.935 | 0.15398 | -0.011 | -6.07
-19 | -0.911 | 0.13922 | -0.011 | -6.54
-18.5 | -0.886 | 0.12823 | -0.011 | -6.911
-18 | -0.855 | 0.13277 | -0.011 | -6.436
-17.5 | -0.831 | 0.11869 | -0.011 | -7.003
-17 | -0.808 | 0.10799 | -0.012 | -7.482
-16.5 | -0.775 | 0.11271 | -0.011 | -6.874
-16 | -0.75 | 0.1041 | -0.011 | -7.202
-15.5 | -0.728 | 0.09168 | -0.012 | -7.942
-15 | -0.694 | 0.09922 | -0.011 | -6.993
-14.5 | -0.668 | 0.0919 | -0.011 | -7.268
-14 | -0.645 | 0.08185 | -0.012 | -7.885
-13.5 | -0.613 | 0.08709 | -0.011 | -7.034
-13 | -0.587 | 0.07979 | -0.012 | -7.358
-12.5 | -0.564 | 0.07057 | -0.013 | -7.995
-12 | -0.531 | 0.07584 | -0.011 | -7.004
-11.5 | -0.506 | 0.06806 | -0.012 | -7.441
-11 | -0.477 | 0.0694 | -0.011 | -6.867
-10.5 | -0.45 | 0.06343 | -0.012 | -7.102
-10 | -0.422 | 0.06331 | -0.012 | -6.665
-9.5 | -0.395 | 0.05843 | -0.012 | -6.765
-9 | -0.367 | 0.05745 | -0.012 | -6.39
-8.5 | -0.341 | 0.05138 | -0.013 | -6.643
-8 | -0.313 | 0.05094 | -0.012 | -6.139
-7.5 | -0.378 | 0.04861 | -0.013 | -7.774
-7 | -0.426 | 0.04019 | -0.015 | -10.595
-6.5 | -0.497 | 0.00991 | -0.023 | -50.125
-6 | -0.458 | 0.01003 | -0.023 | -45.629
-5.5 | -0.407 | 0.01038 | -0.024 | -39.244
-5 | -0.35 | 0.01004 | -0.024 | -34.913
-4.5 | -0.289 | 0.00985 | -0.024 | -29.337
-4 | -0.224 | 0.01031 | -0.024 | -21.765
-3.5 | -0.158 | 0.01008 | -0.025 | -15.647
-3 | -0.09 | 0.00934 | -0.025 | -9.587
-2.5 | -0.02 | 0.00924 | -0.025 | -2.208
-2 | 0.049 | 0.00916 | -0.026 | 5.394
-1.5 | 0.12 | 0.00971 | -0.026 | 12.324
-1 | 0.19 | 0.00968 | -0.026 | 19.65
-0.5 | 0.26 | 0.00963 | -0.026 | 27.044
0 | 0.33 | 0.00957 | -0.027 | 34.503
0.5 | 0.4 | 0.00956 | -0.027 | 41.869
1 | 0.47 | 0.00903 | -0.027 | 52.001
1.5 | 0.539 | 0.00801 | -0.028 | 67.258
2 | 0.608 | 0.00821 | -0.028 | 74.033
2.5 | 0.677 | 0.00871 | -0.028 | 77.713
3 | 0.745 | 0.00839 | -0.029 | 88.843
3.5 | 0.813 | 0.00857 | -0.029 | 94.834
4 | 0.88 | 0.00829 | -0.029 | 106.167
4.5 | 0.947 | 0.00856 | -0.03 | 110.641
5 | 1.013 | 0.00835 | -0.03 | 121.266
5.5 | 1.078 | 0.00822 | -0.03 | 131.108
6 | 1.142 | 0.00986 | -0.031 | 115.745
6.5 | 1.204 | 0.01033 | -0.031 | 116.503
7 | 1.264 | 0.01113 | -0.031 | 113.582
7.5 | 1.321 | 0.01178 | -0.032 | 112.183
8 | 1.375 | 0.01258 | -0.032 | 109.31
8.5 | 1.423 | 0.01371 | -0.032 | 103.784
9 | 1.461 | 0.01535 | -0.032 | 95.162
9.5 | 1.484 | 0.01787 | -0.032 | 83.068
10 | 1.488 | 0.022 | -0.032 | 67.645
10.5 | 1.472 | 0.02812 | -0.031 | 52.345
11 | 1.432 | 0.03563 | -0.031 | 40.206
11.5 | 1.346 | 0.04492 | -0.03 | 29.955
12 | 0.862 | 0.0602 | -0.029 | 14.324
12.5 | 0.884 | 0.06899 | -0.029 | 12.809
13 | 0.911 | 0.07229 | -0.029 | 12.601
13.5 | 0.94 | 0.07357 | -0.029 | 12.778
14 | 0.964 | 0.08034 | -0.029 | 11.999
14.5 | 0.98 | 0.09571 | -0.028 | 10.241
15 | 0.991 | 0.12181 | -0.027 | 8.134

## 120. Re 12M Mach 0.50 (2)
BIGFOIL.COM POLAR EXPORT
NACA34014
NACA34014 |  |  |  | Cl Max: | 1.7858 | at alpha= | 13 | deg
XFOIL ncrit=9 |  |  |  | L/D Max: | 178.676 | at alpha= | 7.5 | deg
Re: | 12000000 |  |  | Cd Min: | 0.14027 | at alpha= | 18 | deg
Mach: | 0.5 |  |  | Cl=0 at alpha= | -2.4491 | deg
|  |  |  | @ Cl=0.1, Cd= | 0.0065648
|  |  |  | @ Cl=0.4, Cd= | 0.00649
|  |  |  | @ Cl=0.6, Cd= | 0.0058578
alpha (deg) | Cl | Cd | Cm | Cl/Cd
-13 | -0.4896 | 0.11061 | -0.0375 | -4.4264
-12.5 | -0.4826 | 0.0929 | -0.0599 | -5.1948
-12 | -0.4823 | 0.08008 | -0.0739 | -6.0227
-11.5 | -0.4676 | 0.06514 | -0.0958 | -7.1784
-11 | -0.473 | 0.05086 | -0.1145 | -9.3
-10.5 | -0.4996 | 0.0426 | -0.12 | -11.7277
-10 | -0.5353 | 0.03694 | -0.1171 | -14.4911
-9.5 | -0.5818 | 0.03228 | -0.107 | -18.0235
-9 | -0.6235 | 0.02739 | -0.0946 | -22.7638
-8.5 | -0.6626 | 0.02002 | -0.0834 | -33.0969
-8 | -0.6813 | 0.01266 | -0.0728 | -53.8152
-7.5 | -0.6451 | 0.00955 | -0.0648 | -67.5497
-7 | -0.5886 | 0.00856 | -0.0584 | -68.7617
-6.5 | -0.5261 | 0.00807 | -0.0534 | -65.1921
-6 | -0.4626 | 0.00775 | -0.049 | -59.6903
-5.5 | -0.3987 | 0.00752 | -0.0451 | -53.0186
-5 | -0.3332 | 0.00732 | -0.042 | -45.5191
-4.5 | -0.2683 | 0.00714 | -0.0391 | -37.577
-4 | -0.2029 | 0.007 | -0.0366 | -28.9857
-3.5 | -0.1377 | 0.00687 | -0.0344 | -20.0437
-3 | -0.0717 | 0.00676 | -0.0326 | -10.6065
-2.5 | -0.0067 | 0.00668 | -0.0308 | -1.003
-2 | 0.0591 | 0.00659 | -0.0294 | 8.9681
-1.5 | 0.124 | 0.00655 | -0.0279 | 18.9313
-1 | 0.1899 | 0.00649 | -0.0267 | 29.2604
-0.5 | 0.2546 | 0.00649 | -0.0254 | 39.2296
0 | 0.3202 | 0.00647 | -0.0243 | 49.49
0.5 | 0.385 | 0.00649 | -0.0231 | 59.322
1 | 0.45 | 0.00649 | -0.0219 | 69.3374
1.5 | 0.5146 | 0.00649 | -0.0206 | 79.2912
2 | 0.5664 | 0.00601 | -0.017 | 94.2429
2.5 | 0.6238 | 0.00575 | -0.0143 | 108.487
3 | 0.6818 | 0.00568 | -0.0116 | 120.0352
3.5 | 0.7424 | 0.00564 | -0.0092 | 131.6312
4 | 0.8 | 0.00565 | -0.0062 | 141.5929
4.5 | 0.8571 | 0.00565 | -0.0028 | 151.6991
5 | 0.9143 | 0.00576 | 0.0007 | 158.7326
5.5 | 0.9725 | 0.00591 | 0.0042 | 164.5516
6 | 1.0296 | 0.00608 | 0.0081 | 169.3421
6.5 | 1.1066 | 0.00637 | 0.0082 | 173.7206
7 | 1.2077 | 0.00685 | 0.0037 | 176.3066
7.5 | 1.2954 | 0.00725 | 0.0024 | 178.6759
8 | 1.3816 | 0.00777 | 0.0018 | 177.8121
8.5 | 1.4492 | 0.00837 | 0.0048 | 173.1422
9 | 1.5166 | 0.00902 | 0.008 | 168.1375
9.5 | 1.5911 | 0.00981 | 0.0101 | 162.1916
10 | 1.6618 | 0.01079 | 0.0129 | 154.013
10.5 | 1.7035 | 0.01207 | 0.0198 | 141.135
11 | 1.7274 | 0.01357 | 0.0288 | 127.2955
11.5 | 1.749 | 0.01564 | 0.0368 | 111.8286
12 | 1.7675 | 0.01848 | 0.0434 | 95.6439
12.5 | 1.781 | 0.02221 | 0.0483 | 80.1891
13 | 1.7858 | 0.02717 | 0.0515 | 65.7269
13.5 | 1.7742 | 0.03389 | 0.0527 | 52.3517
15.5 | 1.4797 | 0.08417 | 0.0351 | 17.5799
16 | 1.4249 | 0.09647 | 0.0292 | 14.7704
16.5 | 1.3845 | 0.10794 | 0.0236 | 12.8266
17 | 1.3493 | 0.11932 | 0.0176 | 11.3082
17.5 | 1.3266 | 0.1297 | 0.0122 | 10.2282
18 | 1.3053 | 0.14027 | 0.0062 | 9.3056

## 121. Re 14M Mach 0.00 (1)
BIGFOIL.COM POLAR EXPORT
NACA34014
NACA34014 |  |  |  | Cl Max: | 1.693 | at alpha= | 15.5 | deg
JavaFoil+Calcfoil stall+Eppler ext transition |  |  |  | L/D Max: | 141.591 | at alpha= | 8.5 | deg
Re: | 14000000 |  |  | Cd Min: | 0.00816 | at alpha= | 3 | deg
Mach: | 0 |  |  | Cl=0 at alpha= | -2.3525 | deg
|  |  |  | @ Cl=0.1, Cd= | 0.009082
|  |  |  | @ Cl=0.4, Cd= | 0.0094353
|  |  |  | @ Cl=0.6, Cd= | 0.008552
alpha (deg) | Cl | Cd | Cm | Cl/Cd
-17.5 | -0.818 | 0.11682 | -0.01 | -7.001
-17 | -0.825 | 0.1105 | -0.01 | -7.463
-16.5 | -0.83 | 0.10468 | -0.01 | -7.927
-16 | -0.833 | 0.09899 | -0.01 | -8.416
-15.5 | -0.835 | 0.09296 | -0.01 | -8.979
-15 | -0.834 | 0.08697 | -0.011 | -9.594
-14.5 | -0.832 | 0.08122 | -0.011 | -10.242
-14 | -0.829 | 0.07402 | -0.011 | -11.202
-13.5 | -0.826 | 0.06552 | -0.012 | -12.61
-13 | -0.923 | 0.01742 | -0.016 | -52.944
-12.5 | -0.934 | 0.01231 | -0.017 | -75.923
-12 | -0.922 | 0.01103 | -0.018 | -83.59
-11.5 | -0.899 | 0.01047 | -0.018 | -85.884
-11 | -0.871 | 0.00893 | -0.018 | -97.584
-10.5 | -0.84 | 0.00957 | -0.018 | -87.711
-10 | -0.804 | 0.00926 | -0.018 | -86.877
-9.5 | -0.766 | 0.00955 | -0.019 | -80.233
-9 | -0.725 | 0.01 | -0.019 | -72.465
-8.5 | -0.681 | 0.00976 | -0.019 | -69.778
-8 | -0.634 | 0.0095 | -0.019 | -66.791
-7.5 | -0.585 | 0.01013 | -0.019 | -57.801
-7 | -0.534 | 0.00996 | -0.02 | -53.634
-6.5 | -0.481 | 0.0097 | -0.02 | -49.64
-6 | -0.427 | 0.00953 | -0.02 | -44.824
-5.5 | -0.371 | 0.00936 | -0.02 | -39.687
-5 | -0.314 | 0.00994 | -0.021 | -31.639
-4.5 | -0.257 | 0.00966 | -0.021 | -26.543
-4 | -0.198 | 0.00952 | -0.021 | -20.772
-3.5 | -0.138 | 0.00942 | -0.021 | -14.679
-3 | -0.078 | 0.0093 | -0.022 | -8.413
-2.5 | -0.018 | 0.00917 | -0.022 | -1.938
-2 | 0.043 | 0.00911 | -0.022 | 4.719
-1.5 | 0.104 | 0.00908 | -0.022 | 11.447
-1 | 0.165 | 0.00904 | -0.023 | 18.265
-0.5 | 0.226 | 0.0096 | -0.023 | 23.553
0 | 0.287 | 0.00955 | -0.023 | 30.035
0.5 | 0.348 | 0.00947 | -0.024 | 36.688
1 | 0.408 | 0.00943 | -0.024 | 43.27
1.5 | 0.469 | 0.00843 | -0.024 | 55.593
2 | 0.529 | 0.00853 | -0.024 | 62.005
2.5 | 0.589 | 0.00864 | -0.025 | 68.21
3 | 0.649 | 0.00816 | -0.025 | 79.516
3.5 | 0.709 | 0.00828 | -0.025 | 85.613
4 | 0.769 | 0.00844 | -0.026 | 91.117
4.5 | 0.828 | 0.00862 | -0.026 | 96.033
5 | 0.887 | 0.00914 | -0.026 | 97.046
5.5 | 0.946 | 0.0092 | -0.026 | 102.825
6 | 1.004 | 0.00933 | -0.027 | 107.575
6.5 | 1.062 | 0.0096 | -0.027 | 110.594
7 | 1.119 | 0.00922 | -0.027 | 121.358
7.5 | 1.176 | 0.00897 | -0.028 | 131.12
8 | 1.231 | 0.00927 | -0.028 | 132.879
8.5 | 1.286 | 0.00908 | -0.028 | 141.591
9 | 1.339 | 0.00994 | -0.028 | 134.641
9.5 | 1.389 | 0.01043 | -0.029 | 133.215
10 | 1.437 | 0.01103 | -0.029 | 130.293
10.5 | 1.481 | 0.01177 | -0.029 | 125.845
11 | 1.522 | 0.01265 | -0.029 | 120.287
11.5 | 1.558 | 0.0137 | -0.03 | 113.696
12 | 1.59 | 0.01487 | -0.03 | 106.944
12.5 | 1.618 | 0.01622 | -0.03 | 99.726
13 | 1.641 | 0.01782 | -0.03 | 92.13
13.5 | 1.661 | 0.01967 | -0.03 | 84.448
14 | 1.676 | 0.02191 | -0.03 | 76.503
14.5 | 1.686 | 0.02449 | -0.03 | 68.84
15 | 1.691 | 0.02745 | -0.03 | 61.621
15.5 | 1.693 | 0.03086 | -0.03 | 54.868
16 | 1.692 | 0.03461 | -0.03 | 48.876
16.5 | 1.687 | 0.03869 | -0.03 | 43.597
17 | 1.679 | 0.04307 | -0.03 | 38.987
17.5 | 1.668 | 0.04794 | -0.03 | 34.796
18 | 1.652 | 0.05304 | -0.03 | 31.156
18.5 | 1.633 | 0.05838 | -0.03 | 27.976
19 | 1.612 | 0.06402 | -0.03 | 25.171
19.5 | 1.588 | 0.06979 | -0.03 | 22.747
20 | 1.561 | 0.07603 | -0.03 | 20.531

## 122. Re 14M Mach 0.00 (2)
BIGFOIL.COM POLAR EXPORT
NACA34014
NACA34014 |  |  |  | Cl Max: | 1.8562 | at alpha= | 18.5 | deg
XFOIL ncrit=9 |  |  |  | L/D Max: | 177.492 | at alpha= | 8 | deg
Re: | 14000000 |  |  | Cd Min: | 0.04905 | at alpha= | 20 | deg
Mach: | 0 |  |  | Cl=0 at alpha= | -2.4318 | deg
|  |  |  | @ Cl=0.1, Cd= | 0.0061433
|  |  |  | @ Cl=0.4, Cd= | 0.00605
|  |  |  | @ Cl=0.6, Cd= | 0.0051789
alpha (deg) | Cl | Cd | Cm | Cl/Cd
-20 | -1.7271 | 0.0196 | -0.0684 | -88.1173
-19.5 | -1.7009 | 0.01846 | -0.0649 | -92.1398
-19 | -1.6734 | 0.01746 | -0.0612 | -95.8419
-18.5 | -1.6444 | 0.01664 | -0.0573 | -98.8221
-18 | -1.6231 | 0.01576 | -0.0517 | -102.9886
-17.5 | -1.6106 | 0.01518 | -0.0438 | -106.1001
-17 | -1.5594 | 0.01427 | -0.0436 | -109.2782
-16.5 | -1.5067 | 0.01347 | -0.0435 | -111.856
-16 | -1.4533 | 0.01273 | -0.0435 | -114.1634
-15.5 | -1.3981 | 0.01206 | -0.0438 | -115.9287
-15 | -1.3417 | 0.01149 | -0.0441 | -116.7711
-14.5 | -1.2936 | 0.01099 | -0.0426 | -117.707
-14 | -1.2388 | 0.0105 | -0.0425 | -117.981
-13 | -1.0988 | 0.00939 | -0.0487 | -117.0181
-12.5 | -1.0227 | 0.00885 | -0.0532 | -115.5593
-12 | -0.9868 | 0.0087 | -0.0487 | -113.4253
-11.5 | -0.9434 | 0.00852 | -0.0459 | -110.7277
-11 | -0.8959 | 0.00831 | -0.0439 | -107.8099
-10.5 | -0.8469 | 0.0081 | -0.0422 | -104.5556
-10 | -0.7982 | 0.00789 | -0.0404 | -101.166
-9.5 | -0.7491 | 0.00765 | -0.0387 | -97.9216
-9 | -0.699 | 0.00747 | -0.0372 | -93.5743
-8.5 | -0.648 | 0.00732 | -0.0359 | -88.5246
-8 | -0.5962 | 0.0072 | -0.0347 | -82.8056
-7.5 | -0.5451 | 0.00704 | -0.0333 | -77.429
-7 | -0.4932 | 0.00692 | -0.0321 | -71.2717
-6.5 | -0.4405 | 0.00684 | -0.0311 | -64.4006
-5.5 | -0.3345 | 0.00664 | -0.0292 | -50.3765
-5 | -0.2806 | 0.00657 | -0.0284 | -42.7093
-4.5 | -0.2267 | 0.00648 | -0.0276 | -34.9846
-4 | -0.1721 | 0.00643 | -0.0269 | -26.7652
-3.5 | -0.1177 | 0.00635 | -0.0262 | -18.5354
-3 | -0.0628 | 0.0063 | -0.0257 | -9.9683
-2.5 | -0.0075 | 0.00624 | -0.0252 | -1.2019
-2 | 0.0475 | 0.0062 | -0.0247 | 7.6613
-1.5 | 0.1031 | 0.00614 | -0.0243 | 16.7915
-1 | 0.1582 | 0.00612 | -0.0238 | 25.8497
-0.5 | 0.2138 | 0.00609 | -0.0234 | 35.1067
0 | 0.269 | 0.00608 | -0.0229 | 44.2434
0.5 | 0.3244 | 0.00607 | -0.0226 | 53.4432
1 | 0.3796 | 0.00605 | -0.0222 | 62.7438
1.5 | 0.4339 | 0.00605 | -0.0216 | 71.719
2.5 | 0.5301 | 0.00534 | -0.0182 | 99.2697
3 | 0.5809 | 0.00519 | -0.017 | 111.9268
3.5 | 0.6327 | 0.00516 | -0.016 | 122.6163
4 | 0.6827 | 0.0051 | -0.0147 | 133.8627
4.5 | 0.732 | 0.00505 | -0.0132 | 144.9505
5 | 0.7831 | 0.00512 | -0.0121 | 152.9492
5.5 | 0.835 | 0.0052 | -0.0112 | 160.5769
6 | 0.886 | 0.00535 | -0.0101 | 165.6075
6.5 | 0.9361 | 0.00547 | -0.0089 | 171.1335
7 | 0.9865 | 0.00564 | -0.0078 | 174.9113
7.5 | 1.0403 | 0.00589 | -0.0075 | 176.6214
8 | 1.104 | 0.00622 | -0.0096 | 177.492
9 | 1.2385 | 0.00704 | -0.0156 | 175.9233
9.5 | 1.2957 | 0.0075 | -0.0164 | 172.76
10 | 1.3417 | 0.00798 | -0.0149 | 168.1328
10.5 | 1.3979 | 0.00853 | -0.0157 | 163.8804
11 | 1.4528 | 0.00917 | -0.0164 | 158.4297
11.5 | 1.5064 | 0.00987 | -0.0169 | 152.6241
12 | 1.5592 | 0.01057 | -0.0173 | 147.5118
12.5 | 1.6097 | 0.01142 | -0.0175 | 140.9545
13 | 1.6552 | 0.0121 | -0.0165 | 136.7934
13.5 | 1.6644 | 0.01267 | -0.008 | 131.3654
14 | 1.69 | 0.01336 | -0.0033 | 126.497
14.5 | 1.7183 | 0.01417 | 0.0004 | 121.2632
15 | 1.7447 | 0.01516 | 0.0041 | 115.0858
15.5 | 1.7675 | 0.01642 | 0.0077 | 107.6431
16 | 1.7918 | 0.01773 | 0.0107 | 101.0603
16.5 | 1.8104 | 0.01948 | 0.0138 | 92.9363
17 | 1.8277 | 0.02152 | 0.0164 | 84.9303
17.5 | 1.841 | 0.02408 | 0.0186 | 76.4535
18 | 1.8532 | 0.027 | 0.0202 | 68.637
18.5 | 1.8562 | 0.03099 | 0.0213 | 59.8967
19 | 1.854 | 0.0359 | 0.0216 | 51.6435
19.5 | 1.8455 | 0.04186 | 0.0211 | 44.0874
20 | 1.8293 | 0.04905 | 0.0198 | 37.2946

## 123. Re 14M Mach 0.10 (1)
BIGFOIL.COM POLAR EXPORT
NACA34014
NACA34014 |  |  |  | Cl Max: | 1.683 | at alpha= | 15 | deg
JavaFoil+Calcfoil stall+Eppler ext transition |  |  |  | L/D Max: | 148.336 | at alpha= | 8.5 | deg
Re: | 14000000 |  |  | Cd Min: | 0.00809 | at alpha= | 2.5 | deg
Mach: | 0.1 |  |  | Cl=0 at alpha= | -2.3525 | deg
|  |  |  | @ Cl=0.1, Cd= | 0.0090966
|  |  |  | @ Cl=0.4, Cd= | 0.0095115
|  |  |  | @ Cl=0.6, Cd= | 0.0080993
alpha (deg) | Cl | Cd | Cm | Cl/Cd
-17 | -0.794 | 0.1131 | -0.01 | -7.017
-16.5 | -0.802 | 0.1069 | -0.01 | -7.5
-16 | -0.808 | 0.10073 | -0.01 | -8.023
-15.5 | -0.812 | 0.09508 | -0.01 | -8.541
-15 | -0.814 | 0.08912 | -0.01 | -9.138
-14.5 | -0.814 | 0.08322 | -0.011 | -9.785
-14 | -0.812 | 0.07697 | -0.011 | -10.556
-13.5 | -0.808 | 0.07072 | -0.012 | -11.423
-13 | -0.807 | 0.06056 | -0.013 | -13.317
-12.5 | -0.911 | 0.01423 | -0.017 | -64.044
-12 | -0.912 | 0.01146 | -0.018 | -79.563
-11.5 | -0.893 | 0.01064 | -0.018 | -83.952
-11 | -0.868 | 0.01013 | -0.018 | -85.687
-10.5 | -0.837 | 0.00915 | -0.018 | -91.487
-10 | -0.803 | 0.00934 | -0.019 | -86.013
-9.5 | -0.766 | 0.00962 | -0.019 | -79.597
-9 | -0.725 | 0.00938 | -0.019 | -77.283
-8.5 | -0.682 | 0.00983 | -0.019 | -69.372
-8 | -0.636 | 0.0096 | -0.019 | -66.242
-7.5 | -0.587 | 0.0095 | -0.02 | -61.807
-7 | -0.536 | 0.00998 | -0.02 | -53.724
-6.5 | -0.483 | 0.00982 | -0.02 | -49.215
-6 | -0.429 | 0.00957 | -0.02 | -44.796
-5.5 | -0.373 | 0.00935 | -0.021 | -39.873
-5 | -0.316 | 0.00923 | -0.021 | -34.23
-4.5 | -0.258 | 0.00976 | -0.021 | -26.41
-4 | -0.199 | 0.0096 | -0.021 | -20.685
-3.5 | -0.139 | 0.00945 | -0.021 | -14.697
-3 | -0.079 | 0.00933 | -0.022 | -8.422
-2.5 | -0.018 | 0.0092 | -0.022 | -1.941
-2 | 0.043 | 0.00919 | -0.022 | 4.699
-1.5 | 0.104 | 0.00909 | -0.023 | 11.492
-1 | 0.166 | 0.00904 | -0.023 | 18.366
-0.5 | 0.227 | 0.00964 | -0.023 | 23.572
0 | 0.288 | 0.00954 | -0.023 | 30.206
0.5 | 0.349 | 0.00957 | -0.024 | 36.479
1 | 0.41 | 0.0095 | -0.024 | 43.177
1.5 | 0.471 | 0.00849 | -0.024 | 55.451
2 | 0.532 | 0.00859 | -0.024 | 61.856
2.5 | 0.592 | 0.00809 | -0.025 | 73.163
3 | 0.652 | 0.00816 | -0.025 | 79.918
3.5 | 0.712 | 0.00833 | -0.025 | 85.499
4 | 0.772 | 0.0085 | -0.026 | 90.873
4.5 | 0.832 | 0.00863 | -0.026 | 96.4
5 | 0.891 | 0.00918 | -0.026 | 97.097
5.5 | 0.95 | 0.00924 | -0.027 | 102.78
6 | 1.009 | 0.00938 | -0.027 | 107.501
6.5 | 1.067 | 0.0091 | -0.027 | 117.213
7 | 1.124 | 0.0093 | -0.027 | 120.931
7.5 | 1.181 | 0.00904 | -0.028 | 130.637
8 | 1.237 | 0.00884 | -0.028 | 139.875
8.5 | 1.291 | 0.00871 | -0.028 | 148.336
9 | 1.344 | 0.01004 | -0.029 | 133.869
9.5 | 1.394 | 0.01054 | -0.029 | 132.265
10 | 1.442 | 0.01117 | -0.029 | 129.054
10.5 | 1.486 | 0.01195 | -0.029 | 124.372
11 | 1.526 | 0.01287 | -0.03 | 118.557
11.5 | 1.561 | 0.01398 | -0.03 | 111.655
12 | 1.593 | 0.01521 | -0.03 | 104.692
12.5 | 1.619 | 0.01667 | -0.03 | 97.129
13 | 1.641 | 0.01836 | -0.03 | 89.381
13.5 | 1.658 | 0.02038 | -0.03 | 81.376
14 | 1.672 | 0.02276 | -0.03 | 73.467
14.5 | 1.679 | 0.02554 | -0.03 | 65.759
15 | 1.683 | 0.02868 | -0.03 | 58.684
15.5 | 1.682 | 0.03232 | -0.03 | 52.055
16 | 1.678 | 0.03628 | -0.03 | 46.254
16.5 | 1.671 | 0.04062 | -0.03 | 41.131
17 | 1.66 | 0.04531 | -0.03 | 36.629
17.5 | 1.646 | 0.05032 | -0.03 | 32.708
18 | 1.626 | 0.05569 | -0.03 | 29.206
18.5 | 1.604 | 0.06126 | -0.03 | 26.176
19 | 1.578 | 0.06717 | -0.03 | 23.489
19.5 | 1.55 | 0.0732 | -0.03 | 21.17
20 | 1.519 | 0.07973 | -0.03 | 19.053

## 124. Re 14M Mach 0.10 (2)
BIGFOIL.COM POLAR EXPORT
NACA34014
NACA34014 |  |  |  | Cl Max: | 1.848 | at alpha= | 18 | deg
XFOIL ncrit=9 |  |  |  | L/D Max: | 177.604 | at alpha= | 8 | deg
Re: | 14000000 |  |  | Cd Min: | 0.05507 | at alpha= | 20 | deg
Mach: | 0.1 |  |  | Cl=0 at alpha= | -2.4322 | deg
|  |  |  | @ Cl=0.1, Cd= | 0.0061534
|  |  |  | @ Cl=0.4, Cd= | 0.0060634
|  |  |  | @ Cl=0.6, Cd= | 0.005194
alpha (deg) | Cl | Cd | Cm | Cl/Cd
-20 | -1.7323 | 0.02099 | -0.075 | -82.5298
-19.5 | -1.7079 | 0.0196 | -0.0713 | -87.1378
-19 | -1.6816 | 0.01841 | -0.0674 | -91.3417
-18.5 | -1.6526 | 0.01745 | -0.0634 | -94.7049
-18 | -1.6254 | 0.01657 | -0.0587 | -98.0929
-17.5 | -1.6067 | 0.01587 | -0.0519 | -101.2413
-17 | -1.5751 | 0.01502 | -0.0474 | -104.8668
-16.5 | -1.5218 | 0.0141 | -0.0471 | -107.9291
-16 | -1.4679 | 0.01326 | -0.0468 | -110.7014
-15.5 | -1.4126 | 0.01246 | -0.0467 | -113.3708
-15 | -1.3557 | 0.01181 | -0.0468 | -114.7925
-14.5 | -1.3058 | 0.01125 | -0.0453 | -116.0711
-14 | -1.2516 | 0.01072 | -0.0447 | -116.7537
-13.5 | -1.1852 | 0.01018 | -0.0466 | -116.4244
-13 | -1.1111 | 0.00962 | -0.0501 | -115.499
-12.5 | -1.0293 | 0.00901 | -0.0555 | -114.2397
-12 | -0.9937 | 0.00883 | -0.0507 | -112.5368
-11.5 | -0.9504 | 0.00863 | -0.0476 | -110.1275
-11 | -0.9026 | 0.00839 | -0.0454 | -107.5805
-10.5 | -0.8532 | 0.00817 | -0.0436 | -104.4308
-10 | -0.8036 | 0.00798 | -0.0417 | -100.7018
-9.5 | -0.7542 | 0.00773 | -0.0399 | -97.5679
-9 | -0.7038 | 0.00752 | -0.0382 | -93.5904
-8.5 | -0.6525 | 0.00736 | -0.0367 | -88.6549
-8 | -0.6003 | 0.00723 | -0.0354 | -83.029
-7.5 | -0.5485 | 0.00708 | -0.034 | -77.4718
-7 | -0.4964 | 0.00694 | -0.0327 | -71.5274
-6.5 | -0.4434 | 0.00686 | -0.0316 | -64.6356
-6 | -0.3899 | 0.00676 | -0.0306 | -57.6775
-5.5 | -0.3366 | 0.00666 | -0.0296 | -50.5405
-5 | -0.2823 | 0.00659 | -0.0287 | -42.8376
-4.5 | -0.2281 | 0.0065 | -0.0279 | -35.0923
-4 | -0.1731 | 0.00644 | -0.0272 | -26.8789
-3.5 | -0.1184 | 0.00636 | -0.0265 | -18.6164
-3 | -0.0631 | 0.00631 | -0.0259 | -10
-2.5 | -0.0075 | 0.00624 | -0.0254 | -1.2019
-2 | 0.0478 | 0.0062 | -0.0248 | 7.7097
-1.5 | 0.1038 | 0.00615 | -0.0244 | 16.878
-1 | 0.1592 | 0.00613 | -0.0239 | 25.9706
-0.5 | 0.2152 | 0.00609 | -0.0235 | 35.3366
0 | 0.2706 | 0.00609 | -0.023 | 44.4335
0.5 | 0.3264 | 0.00608 | -0.0226 | 53.6842
1 | 0.3818 | 0.00607 | -0.0222 | 62.8995
1.5 | 0.4365 | 0.00605 | -0.0216 | 72.1488
2 | 0.4826 | 0.00549 | -0.0195 | 87.9053
2.5 | 0.5332 | 0.00535 | -0.0181 | 99.6636
3 | 0.5844 | 0.0052 | -0.0169 | 112.3846
3.5 | 0.6363 | 0.00518 | -0.0159 | 122.8378
4 | 0.6868 | 0.00511 | -0.0145 | 134.4031
4.5 | 0.7362 | 0.00507 | -0.0129 | 145.2071
5 | 0.7878 | 0.00513 | -0.0118 | 153.5673
5.5 | 0.8399 | 0.00522 | -0.0108 | 160.9004
6 | 0.8913 | 0.00537 | -0.0098 | 165.9777
6.5 | 0.9415 | 0.00549 | -0.0084 | 171.4936
7 | 0.9924 | 0.00566 | -0.0073 | 175.3357
7.5 | 1.0473 | 0.00592 | -0.0071 | 176.9088
8 | 1.1118 | 0.00626 | -0.0093 | 177.6038
8.5 | 1.1826 | 0.00666 | -0.0128 | 177.5676
9 | 1.2476 | 0.00709 | -0.0152 | 175.9661
9.5 | 1.3048 | 0.00755 | -0.0158 | 172.8212
10 | 1.3516 | 0.00805 | -0.0142 | 167.9006
10.5 | 1.4081 | 0.00863 | -0.015 | 163.1634
11 | 1.4637 | 0.00926 | -0.0156 | 158.067
11.5 | 1.5175 | 0.01 | -0.016 | 151.75
12 | 1.5708 | 0.01071 | -0.0163 | 146.6667
12.5 | 1.6219 | 0.0116 | -0.0164 | 139.819
13 | 1.6529 | 0.01222 | -0.0121 | 135.2619
13.5 | 1.6685 | 0.01288 | -0.005 | 129.5419
14 | 1.6952 | 0.01366 | -0.0005 | 124.0996
14.5 | 1.7239 | 0.01454 | 0.0032 | 118.5626
15 | 1.7504 | 0.0156 | 0.0069 | 112.2051
15.5 | 1.7726 | 0.01697 | 0.0106 | 104.4549
16 | 1.7944 | 0.01851 | 0.0138 | 96.9422
16.5 | 1.8129 | 0.02043 | 0.0167 | 88.7372
17 | 1.8274 | 0.02285 | 0.0193 | 79.9737
17.5 | 1.8399 | 0.02569 | 0.0212 | 71.6193
18 | 1.848 | 0.02919 | 0.0225 | 63.3094
18.5 | 1.8462 | 0.03397 | 0.0232 | 54.348
19 | 1.8403 | 0.03958 | 0.023 | 46.4957
19.5 | 1.8248 | 0.04662 | 0.0219 | 39.142
20 | 1.8004 | 0.05507 | 0.0199 | 32.6929

## 125. Re 14M Mach 0.25 (1)
BIGFOIL.COM POLAR EXPORT
NACA34014
NACA34014 |  |  |  | Cl Max: | 1.633 | at alpha= | 14 | deg
JavaFoil+Calcfoil stall+Eppler ext transition |  |  |  | L/D Max: | 143.762 | at alpha= | 8 | deg
Re: | 14000000 |  |  | Cd Min: | 0.00812 | at alpha= | 1.5 | deg
Mach: | 0.25 |  |  | Cl=0 at alpha= | -2.3548 | deg
|  |  |  | @ Cl=0.1, Cd= | 0.0092889
|  |  |  | @ Cl=0.4, Cd= | 0.0097703
|  |  |  | @ Cl=0.6, Cd= | 0.0082845
alpha (deg) | Cl | Cd | Cm | Cl/Cd
-16 | -0.593 | 0.11465 | -0.009 | -5.171
-15.5 | -0.623 | 0.10778 | -0.01 | -5.781
-15 | -0.649 | 0.10102 | -0.01 | -6.429
-14.5 | -0.672 | 0.09452 | -0.01 | -7.106
-14 | -0.69 | 0.0884 | -0.01 | -7.801
-13.5 | -0.702 | 0.08243 | -0.011 | -8.518
-13 | -0.709 | 0.07642 | -0.011 | -9.28
-12.5 | -0.712 | 0.07068 | -0.011 | -10.074
-12 | -0.711 | 0.06484 | -0.012 | -10.966
-11.5 | -0.707 | 0.05851 | -0.012 | -12.084
-11 | -0.816 | 0.0126 | -0.018 | -64.755
-10.5 | -0.812 | 0.01065 | -0.019 | -76.274
-10 | -0.789 | 0.009 | -0.019 | -87.668
-9.5 | -0.759 | 0.00956 | -0.019 | -79.364
-9 | -0.724 | 0.00982 | -0.019 | -73.666
-8.5 | -0.684 | 0.00957 | -0.02 | -71.542
-8 | -0.641 | 0.01 | -0.02 | -64.148
-7.5 | -0.594 | 0.00983 | -0.02 | -60.456
-7 | -0.544 | 0.0096 | -0.02 | -56.739
-6.5 | -0.492 | 0.01007 | -0.021 | -48.868
-6 | -0.437 | 0.00987 | -0.021 | -44.329
-5.5 | -0.381 | 0.00961 | -0.021 | -39.653
-5 | -0.323 | 0.00943 | -0.021 | -34.285
-4.5 | -0.264 | 0.00928 | -0.022 | -28.455
-4 | -0.204 | 0.00984 | -0.022 | -20.704
-3.5 | -0.142 | 0.00965 | -0.022 | -14.756
-3 | -0.081 | 0.00958 | -0.022 | -8.417
-2.5 | -0.018 | 0.0094 | -0.023 | -1.951
-2 | 0.044 | 0.00936 | -0.023 | 4.741
-1.5 | 0.107 | 0.00928 | -0.023 | 11.561
-1 | 0.17 | 0.00916 | -0.023 | 18.616
-0.5 | 0.233 | 0.00918 | -0.024 | 25.417
0 | 0.296 | 0.00923 | -0.024 | 32.082
0.5 | 0.359 | 0.00981 | -0.024 | 36.576
1 | 0.421 | 0.00975 | -0.025 | 43.211
1.5 | 0.484 | 0.00812 | -0.025 | 59.561
2 | 0.546 | 0.00818 | -0.025 | 66.757
2.5 | 0.608 | 0.0083 | -0.025 | 73.256
3 | 0.67 | 0.0084 | -0.026 | 79.717
3.5 | 0.731 | 0.00854 | -0.026 | 85.693
4 | 0.793 | 0.00871 | -0.026 | 91.039
4.5 | 0.854 | 0.00834 | -0.027 | 102.402
5 | 0.914 | 0.00889 | -0.027 | 102.889
5.5 | 0.975 | 0.00909 | -0.027 | 107.247
6 | 1.034 | 0.00918 | -0.028 | 112.653
6.5 | 1.094 | 0.00942 | -0.028 | 116.146
7 | 1.152 | 0.00917 | -0.028 | 125.693
7.5 | 1.21 | 0.00892 | -0.028 | 135.629
8 | 1.266 | 0.00881 | -0.029 | 143.762
8.5 | 1.321 | 0.01014 | -0.029 | 130.317
9 | 1.374 | 0.01064 | -0.029 | 129.061
9.5 | 1.423 | 0.01127 | -0.03 | 126.298
10 | 1.468 | 0.01206 | -0.03 | 121.773
10.5 | 1.508 | 0.01306 | -0.03 | 115.468
11 | 1.543 | 0.01433 | -0.03 | 107.685
11.5 | 1.573 | 0.01582 | -0.03 | 99.398
12 | 1.597 | 0.01761 | -0.03 | 90.641
12.5 | 1.614 | 0.01977 | -0.03 | 81.642
13 | 1.626 | 0.02227 | -0.03 | 72.986
13.5 | 1.632 | 0.02528 | -0.03 | 64.566
14 | 1.633 | 0.02874 | -0.03 | 56.839
14.5 | 1.626 | 0.03274 | -0.03 | 49.672
15 | 1.614 | 0.0372 | -0.03 | 43.386
15.5 | 1.596 | 0.04202 | -0.03 | 37.982
16 | 1.572 | 0.04737 | -0.03 | 33.191
16.5 | 1.543 | 0.05327 | -0.03 | 28.964
17 | 1.508 | 0.05954 | -0.03 | 25.33
17.5 | 1.468 | 0.06618 | -0.03 | 22.182
18 | 1.419 | 0.07312 | -0.03 | 19.409
18.5 | 1.364 | 0.08076 | -0.03 | 16.886
19 | 1.303 | 0.08894 | -0.03 | 14.649

## 126. Re 14M Mach 0.25 (2)
BIGFOIL.COM POLAR EXPORT
NACA34014
NACA34014 |  |  |  | Cl Max: | 1.8099 | at alpha= | 17 | deg
XFOIL ncrit=9 |  |  |  | L/D Max: | 178.995 | at alpha= | 8 | deg
Re: | 14000000 |  |  | Cd Min: | 0.09508 | at alpha= | 20 | deg
Mach: | 0.25 |  |  | Cl=0 at alpha= | -2.4346 | deg
|  |  |  | @ Cl=0.1, Cd= | 0.0061966
|  |  |  | @ Cl=0.4, Cd= | 0.0061271
|  |  |  | @ Cl=0.6, Cd= | 0.0052703
alpha (deg) | Cl | Cd | Cm | Cl/Cd
-20 | -1.537 | 0.04988 | -0.0966 | -30.814
-19.5 | -1.5791 | 0.04008 | -0.1012 | -39.3987
-19 | -1.6045 | 0.03316 | -0.1016 | -48.3866
-18.5 | -1.6086 | 0.0287 | -0.0991 | -56.0488
-18 | -1.6106 | 0.02493 | -0.0948 | -64.6049
-17.5 | -1.5997 | 0.02232 | -0.0893 | -71.6711
-17 | -1.5827 | 0.02032 | -0.0831 | -77.8888
-16.5 | -1.5655 | 0.01883 | -0.0756 | -83.1386
-16 | -1.5404 | 0.01748 | -0.0687 | -88.1236
-15.5 | -1.4873 | 0.01609 | -0.0662 | -92.4363
-15 | -1.4298 | 0.01461 | -0.0644 | -97.8645
-14 | -1.3209 | 0.01251 | -0.0592 | -105.5875
-13.5 | -1.256 | 0.01163 | -0.0585 | -107.9966
-13 | -1.1808 | 0.01083 | -0.0599 | -109.0305
-12.5 | -1.0713 | 0.00996 | -0.0683 | -107.5602
-12 | -1.0316 | 0.00975 | -0.0628 | -105.8051
-11.5 | -0.9876 | 0.0094 | -0.0583 | -105.0638
-11 | -0.9386 | 0.00901 | -0.0549 | -104.1731
-10.5 | -0.8878 | 0.00864 | -0.0518 | -102.7546
-10 | -0.836 | 0.00837 | -0.0491 | -99.8805
-9.5 | -0.783 | 0.00813 | -0.0466 | -96.31
-9 | -0.73 | 0.00788 | -0.0442 | -92.6396
-8.5 | -0.6772 | 0.00764 | -0.0419 | -88.6387
-8 | -0.6231 | 0.00743 | -0.0399 | -83.8627
-7.5 | -0.5686 | 0.00728 | -0.0381 | -78.1044
-7 | -0.5139 | 0.00713 | -0.0364 | -72.0757
-6.5 | -0.4594 | 0.00698 | -0.0347 | -65.8166
-6 | -0.4038 | 0.00689 | -0.0333 | -58.6067
-5.5 | -0.348 | 0.00677 | -0.032 | -51.4032
-5 | -0.2922 | 0.00667 | -0.0307 | -43.8081
-4.5 | -0.2357 | 0.0066 | -0.0296 | -35.7121
-4 | -0.1791 | 0.0065 | -0.0286 | -27.5538
-3.5 | -0.122 | 0.00642 | -0.0278 | -19.0031
-3 | -0.0649 | 0.00636 | -0.027 | -10.2044
-2.5 | -0.0075 | 0.00629 | -0.0263 | -1.1924
-2 | 0.0498 | 0.00624 | -0.0256 | 7.9808
-1.5 | 0.1076 | 0.00619 | -0.0251 | 17.3829
-1 | 0.1648 | 0.00618 | -0.0244 | 26.6667
-0.5 | 0.2226 | 0.00614 | -0.0239 | 36.2541
0 | 0.2796 | 0.00614 | -0.0233 | 45.5375
0.5 | 0.3374 | 0.00611 | -0.0229 | 55.2209
1 | 0.3944 | 0.00613 | -0.0223 | 64.3393
1.5 | 0.4513 | 0.0061 | -0.0217 | 73.9836
2 | 0.4989 | 0.00558 | -0.0193 | 89.4086
2.5 | 0.5506 | 0.00542 | -0.0178 | 101.5867
3 | 0.6034 | 0.00526 | -0.0164 | 114.7148
3.5 | 0.6567 | 0.00526 | -0.0151 | 124.8479
4 | 0.7091 | 0.00517 | -0.0136 | 137.1567
4.5 | 0.7595 | 0.00517 | -0.0116 | 146.9052
5 | 0.8134 | 0.00521 | -0.0104 | 156.1228
5.5 | 0.8665 | 0.00534 | -0.009 | 162.2659
6 | 0.9202 | 0.00546 | -0.0077 | 168.5348
6.5 | 0.9711 | 0.00563 | -0.0058 | 172.4867
7 | 1.0246 | 0.00578 | -0.0044 | 177.2664
7.5 | 1.0872 | 0.00608 | -0.0052 | 178.8158
8 | 1.1581 | 0.00647 | -0.0077 | 178.9954
8.5 | 1.2317 | 0.0069 | -0.0109 | 178.5072
9 | 1.2985 | 0.00735 | -0.0126 | 176.6667
9.5 | 1.3554 | 0.00785 | -0.0121 | 172.6624
10 | 1.4066 | 0.00847 | -0.0105 | 166.0685
10.5 | 1.4655 | 0.00915 | -0.0107 | 160.1639
11 | 1.5241 | 0.00984 | -0.0108 | 154.8882
11.5 | 1.5802 | 0.01075 | -0.0106 | 146.9953
12 | 1.6316 | 0.01171 | -0.0095 | 139.3339
12.5 | 1.6496 | 0.01245 | -0.0019 | 132.498
13 | 1.6738 | 0.01325 | 0.0043 | 126.3245
13.5 | 1.7009 | 0.0143 | 0.0093 | 118.9441
14 | 1.7272 | 0.01556 | 0.0138 | 111.0026
14.5 | 1.7511 | 0.01709 | 0.0181 | 102.4634
15 | 1.7713 | 0.01904 | 0.022 | 93.0305
15.5 | 1.788 | 0.02147 | 0.0253 | 83.279
16 | 1.8032 | 0.02435 | 0.0278 | 74.0534
16.5 | 1.8095 | 0.02827 | 0.0297 | 64.0078
17 | 1.8099 | 0.03315 | 0.0306 | 54.5973
17.5 | 1.8039 | 0.03908 | 0.0305 | 46.1592
18 | 1.7827 | 0.04698 | 0.0292 | 37.9459
18.5 | 1.7406 | 0.0575 | 0.0265 | 30.2713
19 | 1.6951 | 0.06879 | 0.023 | 24.6417
19.5 | 1.6394 | 0.08167 | 0.0183 | 20.0735
20 | 1.5832 | 0.09508 | 0.0129 | 16.6512

## 127. Re 14M Mach 0.50 (1)
BIGFOIL.COM POLAR EXPORT
NACA34014
NACA34014 |  |  |  | Cl Max: | 1.49 | at alpha= | 10 | deg
JavaFoil+Calcfoil stall+Eppler ext transition |  |  |  | L/D Max: | 131.742 | at alpha= | 5.5 | deg
Re: | 14000000 |  |  | Cd Min: | 0.00794 | at alpha= | 1.5 | deg
Mach: | 0.5 |  |  | Cl=0 at alpha= | -2.3551 | deg
|  |  |  | @ Cl=0.1, Cd= | 0.0093907
|  |  |  | @ Cl=0.4, Cd= | 0.0094
|  |  |  | @ Cl=0.6, Cd= | 0.0080726
alpha (deg) | Cl | Cd | Cm | Cl/Cd
-20 | -0.966 | 0.14921 | -0.011 | -6.471
-19.5 | -0.934 | 0.16117 | -0.011 | -5.798
-19 | -0.91 | 0.1456 | -0.011 | -6.249
-18.5 | -0.885 | 0.13426 | -0.011 | -6.591
-18 | -0.854 | 0.14155 | -0.011 | -6.034
-17.5 | -0.829 | 0.12644 | -0.011 | -6.56
-17 | -0.805 | 0.11594 | -0.011 | -6.941
-16.5 | -0.774 | 0.1212 | -0.011 | -6.388
-16 | -0.748 | 0.11158 | -0.011 | -6.708
-15.5 | -0.726 | 0.09696 | -0.012 | -7.484
-15 | -0.695 | 0.09852 | -0.011 | -7.052
-14.5 | -0.669 | 0.09118 | -0.012 | -7.338
-14 | -0.647 | 0.08075 | -0.012 | -8.01
-13.5 | -0.613 | 0.08598 | -0.011 | -7.131
-13 | -0.588 | 0.07845 | -0.012 | -7.496
-12.5 | -0.566 | 0.06844 | -0.013 | -8.273
-12 | -0.532 | 0.07478 | -0.012 | -7.11
-11.5 | -0.507 | 0.06679 | -0.012 | -7.595
-11 | -0.477 | 0.06867 | -0.012 | -6.947
-10.5 | -0.451 | 0.0625 | -0.012 | -7.217
-10 | -0.422 | 0.06252 | -0.012 | -6.754
-9.5 | -0.396 | 0.05758 | -0.012 | -6.872
-9 | -0.367 | 0.05686 | -0.012 | -6.46
-8.5 | -0.342 | 0.05068 | -0.013 | -6.743
-8 | -0.313 | 0.05049 | -0.012 | -6.197
-7.5 | -0.378 | 0.0483 | -0.013 | -7.83
-7 | -0.427 | 0.03911 | -0.015 | -10.925
-6.5 | -0.497 | 0.01025 | -0.023 | -48.481
-6 | -0.458 | 0.00983 | -0.023 | -46.56
-5.5 | -0.407 | 0.01015 | -0.024 | -40.146
-5 | -0.351 | 0.00987 | -0.024 | -35.504
-4.5 | -0.289 | 0.0103 | -0.024 | -28.064
-4 | -0.224 | 0.01006 | -0.024 | -22.297
-3.5 | -0.158 | 0.00984 | -0.025 | -16.016
-3 | -0.09 | 0.00968 | -0.025 | -9.247
-2.5 | -0.02 | 0.00901 | -0.025 | -2.265
-2 | 0.049 | 0.00901 | -0.026 | 5.486
-1.5 | 0.12 | 0.00954 | -0.026 | 12.55
-1 | 0.19 | 0.00945 | -0.026 | 20.146
-0.5 | 0.26 | 0.0094 | -0.026 | 27.695
0 | 0.33 | 0.00937 | -0.027 | 35.267
0.5 | 0.4 | 0.0094 | -0.027 | 42.548
1 | 0.47 | 0.00944 | -0.027 | 49.737
1.5 | 0.539 | 0.00794 | -0.028 | 67.852
2 | 0.608 | 0.00809 | -0.028 | 75.176
2.5 | 0.677 | 0.00866 | -0.028 | 78.175
3 | 0.745 | 0.00885 | -0.029 | 84.161
3.5 | 0.813 | 0.00852 | -0.029 | 95.466
4 | 0.88 | 0.0087 | -0.029 | 101.148
4.5 | 0.947 | 0.0085 | -0.03 | 111.449
5 | 1.013 | 0.00827 | -0.03 | 122.486
5.5 | 1.078 | 0.00818 | -0.03 | 131.742
6 | 1.142 | 0.00982 | -0.031 | 116.223
6.5 | 1.204 | 0.01026 | -0.031 | 117.333
7 | 1.264 | 0.01109 | -0.031 | 113.978
7.5 | 1.322 | 0.01176 | -0.032 | 112.439
8 | 1.375 | 0.01257 | -0.032 | 109.456
8.5 | 1.423 | 0.01368 | -0.032 | 104.031
9 | 1.461 | 0.01528 | -0.032 | 95.597
9.5 | 1.484 | 0.01783 | -0.032 | 83.276
10 | 1.49 | 0.02183 | -0.032 | 68.22
10.5 | 1.475 | 0.02762 | -0.031 | 53.388
11 | 1.436 | 0.03477 | -0.031 | 41.287
11.5 | 1.349 | 0.04368 | -0.03 | 30.884
12 | 0.864 | 0.05865 | -0.029 | 14.736
12.5 | 0.885 | 0.06722 | -0.029 | 13.172
13 | 0.913 | 0.07041 | -0.029 | 12.963
13.5 | 0.942 | 0.07132 | -0.029 | 13.212
14 | 0.958 | 0.08711 | -0.029 | 10.996
14.5 | 0.969 | 0.10965 | -0.027 | 8.836
15 | 0.983 | 0.13442 | -0.026 | 7.316

## 128. Re 14M Mach 0.50 (2)
BIGFOIL.COM POLAR EXPORT
NACA34014
NACA34014 |  |  |  | Cl Max: | 1.8045 | at alpha= | 13 | deg
XFOIL ncrit=9 |  |  |  | L/D Max: | 182.573 | at alpha= | 8 | deg
Re: | 14000000 |  |  | Cd Min: | 0.13808 | at alpha= | 18 | deg
Mach: | 0.5 |  |  | Cl=0 at alpha= | -2.4473 | deg
|  |  |  | @ Cl=0.1, Cd= | 0.0064122
|  |  |  | @ Cl=0.4, Cd= | 0.0063478
|  |  |  | @ Cl=0.6, Cd= | 0.0060716
alpha (deg) | Cl | Cd | Cm | Cl/Cd
-13 | -0.4833 | 0.10184 | -0.0542 | -4.7457
-12 | -0.4756 | 0.07172 | -0.0928 | -6.6313
-11.5 | -0.4775 | 0.06012 | -0.1055 | -7.9424
-11 | -0.4922 | 0.0482 | -0.1186 | -10.2116
-10.5 | -0.5216 | 0.04097 | -0.1213 | -12.7313
-10 | -0.5576 | 0.03576 | -0.1167 | -15.5928
-9.5 | -0.6036 | 0.03137 | -0.1054 | -19.2413
-8.5 | -0.677 | 0.01898 | -0.0825 | -35.6691
-8 | -0.6939 | 0.0118 | -0.0717 | -58.8051
-7.5 | -0.6535 | 0.00913 | -0.0638 | -71.5772
-7 | -0.5948 | 0.00829 | -0.0576 | -71.7491
-6.5 | -0.5311 | 0.00786 | -0.0526 | -67.57
-6 | -0.4663 | 0.00759 | -0.0484 | -61.4361
-5.5 | -0.4016 | 0.00734 | -0.0447 | -54.7139
-5 | -0.3359 | 0.00715 | -0.0415 | -46.979
-4.5 | -0.2703 | 0.007 | -0.0388 | -38.6143
-4 | -0.2043 | 0.00683 | -0.0364 | -29.9122
-3.5 | -0.1386 | 0.00671 | -0.0343 | -20.6557
-3 | -0.0728 | 0.00662 | -0.0324 | -10.997
-2.5 | -0.0069 | 0.00651 | -0.0308 | -1.0599
-2 | 0.0586 | 0.00645 | -0.0293 | 9.0853
-1.5 | 0.1243 | 0.00639 | -0.028 | 19.4523
-1 | 0.1901 | 0.00635 | -0.0268 | 29.937
-0.5 | 0.2551 | 0.00634 | -0.0255 | 40.2366
0 | 0.3209 | 0.00632 | -0.0244 | 50.7753
0.5 | 0.3855 | 0.00635 | -0.0232 | 60.7087
1 | 0.4514 | 0.00634 | -0.0222 | 71.1987
1.5 | 0.5157 | 0.00638 | -0.0208 | 80.8307
2 | 0.5795 | 0.00632 | -0.0193 | 91.693
2.5 | 0.6282 | 0.00573 | -0.0151 | 109.6335
3 | 0.6865 | 0.00562 | -0.0125 | 122.153
3.5 | 0.7477 | 0.00559 | -0.0102 | 133.7567
4 | 0.805 | 0.00559 | -0.0071 | 144.0072
4.5 | 0.8643 | 0.00558 | -0.0041 | 154.8925
5 | 0.9207 | 0.0057 | -0.0005 | 161.5263
5.5 | 0.9823 | 0.00581 | 0.0024 | 169.0706
6 | 1.0375 | 0.00602 | 0.0066 | 172.3422
6.5 | 1.0974 | 0.00617 | 0.0102 | 177.8606
7 | 1.19 | 0.0066 | 0.0074 | 180.303
7.5 | 1.2899 | 0.00708 | 0.0036 | 182.1893
8 | 1.3766 | 0.00754 | 0.0029 | 182.5729
8.5 | 1.4542 | 0.00813 | 0.0041 | 178.8684
9 | 1.5141 | 0.00873 | 0.0087 | 173.4364
9.5 | 1.5873 | 0.00954 | 0.0111 | 166.3836
10.5 | 1.7142 | 0.01181 | 0.0185 | 145.1482
11 | 1.7365 | 0.0133 | 0.0279 | 130.5639
11.5 | 1.7575 | 0.0153 | 0.0362 | 114.8693
12 | 1.7816 | 0.01781 | 0.0428 | 100.0337
12.5 | 1.7943 | 0.02147 | 0.0481 | 83.5724
13 | 1.8045 | 0.026 | 0.0517 | 69.4038
13.5 | 1.7994 | 0.03215 | 0.0534 | 55.9689
14 | 1.77 | 0.04056 | 0.053 | 43.6391
14.5 | 1.6979 | 0.05258 | 0.0496 | 32.2917
15 | 1.6084 | 0.06628 | 0.0443 | 24.2667
15.5 | 1.5085 | 0.08161 | 0.0369 | 18.4843
16.5 | 1.4011 | 0.10633 | 0.0247 | 13.1769
17 | 1.3682 | 0.11734 | 0.0191 | 11.6601
18 | 1.3244 | 0.13808 | 0.0079 | 9.5915

## 129. Re 16M Mach 0.00 (1)
BIGFOIL.COM POLAR EXPORT
NACA34014
NACA34014 |  |  |  | Cl Max: | 1.697 | at alpha= | 15.5 | deg
JavaFoil+Calcfoil stall+Eppler ext transition |  |  |  | L/D Max: | 148.814 | at alpha= | 9 | deg
Re: | 16000000 |  |  | Cd Min: | 0.00822 | at alpha= | 3.5 | deg
Mach: | 0 |  |  | Cl=0 at alpha= | -2.3525 | deg
|  |  |  | @ Cl=0.1, Cd= | 0.0089159
|  |  |  | @ Cl=0.4, Cd= | 0.0093553
|  |  |  | @ Cl=0.6, Cd= | 0.0085867
alpha (deg) | Cl | Cd | Cm | Cl/Cd
-17.5 | -0.818 | 0.11607 | -0.01 | -7.049
-17 | -0.825 | 0.10975 | -0.01 | -7.519
-16.5 | -0.83 | 0.10394 | -0.01 | -7.989
-16 | -0.834 | 0.09816 | -0.01 | -8.493
-15.5 | -0.835 | 0.09241 | -0.01 | -9.037
-15 | -0.835 | 0.08638 | -0.011 | -9.666
-14.5 | -0.833 | 0.08018 | -0.011 | -10.39
-14 | -0.83 | 0.0733 | -0.011 | -11.324
-13.5 | -0.879 | 0.03726 | -0.015 | -23.592
-13 | -0.936 | 0.01479 | -0.017 | -63.298
-12.5 | -0.939 | 0.01172 | -0.017 | -80.126
-12 | -0.923 | 0.01082 | -0.018 | -85.333
-11.5 | -0.9 | 0.01029 | -0.018 | -87.404
-11 | -0.872 | 0.00926 | -0.018 | -94.171
-10.5 | -0.84 | 0.00945 | -0.018 | -88.894
-10 | -0.804 | 0.00971 | -0.018 | -82.809
-9.5 | -0.766 | 0.00942 | -0.019 | -81.289
-9 | -0.725 | 0.00982 | -0.019 | -73.787
-8.5 | -0.681 | 0.00961 | -0.019 | -70.876
-8 | -0.634 | 0.00949 | -0.019 | -66.878
-7.5 | -0.585 | 0.01 | -0.019 | -58.547
-7 | -0.534 | 0.00976 | -0.02 | -54.769
-6.5 | -0.481 | 0.00954 | -0.02 | -50.465
-6 | -0.427 | 0.00937 | -0.02 | -45.562
-5.5 | -0.371 | 0.00917 | -0.02 | -40.512
-5 | -0.314 | 0.00978 | -0.021 | -32.154
-4.5 | -0.257 | 0.00953 | -0.021 | -26.928
-4 | -0.198 | 0.00939 | -0.021 | -21.049
-3.5 | -0.138 | 0.00922 | -0.021 | -14.985
-3 | -0.078 | 0.00916 | -0.022 | -8.537
-2.5 | -0.018 | 0.00903 | -0.022 | -1.967
-2 | 0.043 | 0.009 | -0.022 | 4.775
-1.5 | 0.104 | 0.00891 | -0.022 | 11.675
-1 | 0.165 | 0.00951 | -0.023 | 17.369
-0.5 | 0.226 | 0.00943 | -0.023 | 23.979
0 | 0.287 | 0.00939 | -0.023 | 30.548
0.5 | 0.348 | 0.00939 | -0.024 | 37.019
1 | 0.408 | 0.00935 | -0.024 | 43.648
1.5 | 0.469 | 0.00834 | -0.024 | 56.208
2 | 0.529 | 0.00844 | -0.024 | 62.714
2.5 | 0.589 | 0.00855 | -0.025 | 68.881
3 | 0.649 | 0.00875 | -0.025 | 74.216
3.5 | 0.709 | 0.00822 | -0.025 | 86.258
4 | 0.769 | 0.00837 | -0.026 | 91.833
4.5 | 0.828 | 0.00886 | -0.026 | 93.41
5 | 0.887 | 0.00908 | -0.026 | 97.72
5.5 | 0.946 | 0.00918 | -0.026 | 103.053
6 | 1.004 | 0.00931 | -0.027 | 107.879
6.5 | 1.062 | 0.00956 | -0.027 | 111.108
7 | 1.119 | 0.00921 | -0.027 | 121.483
7.5 | 1.176 | 0.00949 | -0.028 | 123.909
8 | 1.232 | 0.00925 | -0.028 | 133.138
8.5 | 1.286 | 0.00908 | -0.028 | 141.706
9 | 1.339 | 0.009 | -0.028 | 148.814
9.5 | 1.389 | 0.01044 | -0.029 | 133.127
10 | 1.437 | 0.01103 | -0.029 | 130.215
10.5 | 1.481 | 0.01176 | -0.029 | 126.002
11 | 1.522 | 0.01261 | -0.029 | 120.647
11.5 | 1.559 | 0.01359 | -0.03 | 114.69
12 | 1.592 | 0.01468 | -0.03 | 108.458
12.5 | 1.62 | 0.01594 | -0.03 | 101.596
13 | 1.644 | 0.01742 | -0.03 | 94.387
13.5 | 1.664 | 0.01919 | -0.03 | 86.683
14 | 1.679 | 0.02125 | -0.03 | 79.023
14.5 | 1.689 | 0.02373 | -0.03 | 71.185
15 | 1.695 | 0.02658 | -0.03 | 63.758
15.5 | 1.697 | 0.02984 | -0.03 | 56.861
16 | 1.696 | 0.03342 | -0.03 | 50.742
16.5 | 1.691 | 0.0374 | -0.03 | 45.213
17 | 1.683 | 0.04179 | -0.03 | 40.274
17.5 | 1.672 | 0.04646 | -0.03 | 35.984
18 | 1.656 | 0.05148 | -0.03 | 32.167
18.5 | 1.637 | 0.05677 | -0.03 | 28.831
19 | 1.615 | 0.06218 | -0.03 | 25.971
19.5 | 1.591 | 0.0679 | -0.03 | 23.428
20 | 1.564 | 0.07427 | -0.03 | 21.054

## 130. Re 16M Mach 0.00 (2)
BIGFOIL.COM POLAR EXPORT
NACA34014
NACA34014 |  |  |  | Cl Max: | 1.8721 | at alpha= | 19 | deg
XFOIL ncrit=9 |  |  |  | L/D Max: | 180.51 | at alpha= | 8 | deg
Re: | 16000000 |  |  | Cd Min: | 0.04691 | at alpha= | 20 | deg
Mach: | 0 |  |  | Cl=0 at alpha= | -2.4278 | deg
|  |  |  | @ Cl=0.1, Cd= | 0.0060416
|  |  |  | @ Cl=0.4, Cd= | 0.005959
|  |  |  | @ Cl=0.6, Cd= | 0.0051632
alpha (deg) | Cl | Cd | Cm | Cl/Cd
-20 | -1.7421 | 0.01878 | -0.0669 | -92.7636
-19.5 | -1.7151 | 0.01772 | -0.0633 | -96.7889
-19 | -1.6865 | 0.01681 | -0.0596 | -100.3272
-18.5 | -1.6576 | 0.01605 | -0.0555 | -103.2773
-18 | -1.6371 | 0.01541 | -0.0494 | -106.2362
-17.5 | -1.6089 | 0.01475 | -0.0446 | -109.078
-17 | -1.5571 | 0.01389 | -0.0444 | -112.1022
-16.5 | -1.5043 | 0.01313 | -0.0443 | -114.5697
-16 | -1.4507 | 0.0124 | -0.0444 | -116.9919
-15.5 | -1.3962 | 0.0117 | -0.0445 | -119.3333
-15 | -1.3408 | 0.01113 | -0.0446 | -120.4672
-14.5 | -1.2958 | 0.01064 | -0.0424 | -121.7857
-14 | -1.2335 | 0.01014 | -0.0439 | -121.6469
-13.5 | -1.1627 | 0.00963 | -0.0472 | -120.7373
-13 | -1.0761 | 0.00905 | -0.0539 | -118.9061
-12.5 | -1.0335 | 0.00881 | -0.0509 | -117.3099
-12 | -0.9949 | 0.00863 | -0.0471 | -115.2839
-11.5 | -0.9495 | 0.0084 | -0.0448 | -113.0357
-11 | -0.9013 | 0.00818 | -0.0429 | -110.1834
-10.5 | -0.8517 | 0.00796 | -0.0413 | -106.9975
-10 | -0.8023 | 0.00781 | -0.0397 | -102.7273
-9.5 | -0.7527 | 0.00757 | -0.0381 | -99.432
-9 | -0.7026 | 0.00737 | -0.0366 | -95.3324
-8.5 | -0.6512 | 0.00721 | -0.0353 | -90.319
-8 | -0.5991 | 0.00708 | -0.0341 | -84.6186
-7.5 | -0.5473 | 0.00695 | -0.0329 | -78.7482
-7 | -0.4954 | 0.00681 | -0.0317 | -72.746
-6.5 | -0.4427 | 0.00673 | -0.0307 | -65.7801
-6 | -0.3891 | 0.00664 | -0.0298 | -58.5994
-5.5 | -0.336 | 0.00654 | -0.0289 | -51.3761
-5 | -0.2821 | 0.00648 | -0.0281 | -43.534
-4.5 | -0.2279 | 0.00639 | -0.0274 | -35.6651
-4 | -0.1733 | 0.00632 | -0.0267 | -27.4209
-3.5 | -0.1183 | 0.00624 | -0.0261 | -18.9583
-3 | -0.0631 | 0.00619 | -0.0256 | -10.1939
-2.5 | -0.008 | 0.00613 | -0.0251 | -1.3051
-2 | 0.0474 | 0.00607 | -0.0246 | 7.8089
-1.5 | 0.1029 | 0.00604 | -0.0242 | 17.0364
-1 | 0.1583 | 0.00601 | -0.0238 | 26.3394
-0.5 | 0.2139 | 0.00599 | -0.0234 | 35.7095
0 | 0.2691 | 0.00598 | -0.023 | 45
0.5 | 0.3249 | 0.00595 | -0.0227 | 54.605
1 | 0.3798 | 0.00597 | -0.0222 | 63.6181
1.5 | 0.4349 | 0.00594 | -0.0218 | 73.2155
2 | 0.4821 | 0.0055 | -0.0199 | 87.6545
2.5 | 0.5327 | 0.00533 | -0.0187 | 99.9437
3 | 0.5835 | 0.00516 | -0.0175 | 113.0814
3.5 | 0.6354 | 0.00517 | -0.0166 | 122.9014
4 | 0.6863 | 0.00506 | -0.0154 | 135.6324
4.5 | 0.7354 | 0.00506 | -0.0139 | 145.336
5 | 0.7868 | 0.00506 | -0.0128 | 155.4941
5.5 | 0.8379 | 0.00519 | -0.0118 | 161.4451
6 | 0.8904 | 0.00528 | -0.011 | 168.6364
6.5 | 0.9396 | 0.00546 | -0.0097 | 172.0879
7 | 0.9897 | 0.00559 | -0.0085 | 177.0483
7.5 | 1.0394 | 0.00578 | -0.0072 | 179.827
8 | 1.0975 | 0.00608 | -0.0081 | 180.5099
8.5 | 1.1642 | 0.00646 | -0.0109 | 180.2167
9 | 1.2328 | 0.0069 | -0.0143 | 178.6667
9.5 | 1.2934 | 0.00742 | -0.0159 | 174.3127
10 | 1.343 | 0.00794 | -0.0152 | 169.1436
10.5 | 1.3942 | 0.00842 | -0.0148 | 165.5819
11 | 1.4489 | 0.00905 | -0.0154 | 160.0994
11.5 | 1.5025 | 0.00972 | -0.016 | 154.5782
12 | 1.555 | 0.01043 | -0.0163 | 149.0892
12.5 | 1.6066 | 0.01118 | -0.0166 | 143.703
13 | 1.6586 | 0.01186 | -0.017 | 139.8482
13.5 | 1.6752 | 0.01244 | -0.01 | 134.6624
14 | 1.697 | 0.01311 | -0.0044 | 129.4432
14.5 | 1.7242 | 0.01394 | -0.0004 | 123.6872
15 | 1.7523 | 0.01483 | 0.003 | 118.1591
15.5 | 1.7761 | 0.01601 | 0.0067 | 110.9369
16 | 1.7994 | 0.01733 | 0.0099 | 103.8315
16.5 | 1.8212 | 0.01886 | 0.0128 | 96.5642
17 | 1.8377 | 0.02088 | 0.0157 | 88.0125
17.5 | 1.8555 | 0.02305 | 0.0178 | 80.4989
18 | 1.865 | 0.02606 | 0.0197 | 71.5656
18.5 | 1.8692 | 0.02983 | 0.021 | 62.6617
19 | 1.8721 | 0.03415 | 0.0215 | 54.8199
19.5 | 1.8636 | 0.03993 | 0.0213 | 46.6717
20 | 1.8483 | 0.04691 | 0.0201 | 39.401

## 131. Re 16M Mach 0.10 (1)
BIGFOIL.COM POLAR EXPORT
NACA34014
NACA34014 |  |  |  | Cl Max: | 1.686 | at alpha= | 15 | deg
JavaFoil+Calcfoil stall+Eppler ext transition |  |  |  | L/D Max: | 140.976 | at alpha= | 8.5 | deg
Re: | 16000000 |  |  | Cd Min: | 0.00827 | at alpha= | 3.5 | deg
Mach: | 0.1 |  |  | Cl=0 at alpha= | -2.3525 | deg
|  |  |  | @ Cl=0.1, Cd= | 0.0089846
|  |  |  | @ Cl=0.4, Cd= | 0.0093566
|  |  |  | @ Cl=0.6, Cd= | 0.0086373
alpha (deg) | Cl | Cd | Cm | Cl/Cd
-17.5 | -0.784 | 0.11874 | -0.01 | -6.603
-17 | -0.794 | 0.11225 | -0.01 | -7.074
-16.5 | -0.802 | 0.10621 | -0.01 | -7.552
-16 | -0.808 | 0.10026 | -0.01 | -8.063
-15.5 | -0.813 | 0.0943 | -0.01 | -8.618
-15 | -0.815 | 0.08864 | -0.011 | -9.191
-14.5 | -0.815 | 0.08266 | -0.011 | -9.858
-14 | -0.813 | 0.07646 | -0.011 | -10.633
-13.5 | -0.811 | 0.0684 | -0.012 | -11.857
-13 | -0.887 | 0.02404 | -0.016 | -36.889
-12.5 | -0.92 | 0.01297 | -0.017 | -70.937
-12 | -0.914 | 0.01112 | -0.018 | -82.203
-11.5 | -0.894 | 0.01046 | -0.018 | -85.475
-11 | -0.868 | 0.00892 | -0.018 | -97.271
-10.5 | -0.837 | 0.00957 | -0.018 | -87.506
-10 | -0.803 | 0.00922 | -0.019 | -87.101
-9.5 | -0.766 | 0.00949 | -0.019 | -80.663
-9 | -0.725 | 0.00993 | -0.019 | -73.065
-8.5 | -0.682 | 0.00967 | -0.019 | -70.529
-8 | -0.636 | 0.00954 | -0.019 | -66.638
-7.5 | -0.587 | 0.01007 | -0.02 | -58.328
-7 | -0.536 | 0.00982 | -0.02 | -54.568
-6.5 | -0.483 | 0.00962 | -0.02 | -50.244
-6 | -0.429 | 0.00939 | -0.02 | -45.642
-5.5 | -0.373 | 0.00918 | -0.021 | -40.612
-5 | -0.316 | 0.00983 | -0.021 | -32.115
-4.5 | -0.258 | 0.00962 | -0.021 | -26.795
-4 | -0.199 | 0.00942 | -0.021 | -21.081
-3.5 | -0.139 | 0.0093 | -0.021 | -14.934
-3 | -0.079 | 0.00915 | -0.022 | -8.587
-2.5 | -0.018 | 0.00909 | -0.022 | -1.966
-2 | 0.043 | 0.00905 | -0.022 | 4.775
-1.5 | 0.104 | 0.00898 | -0.023 | 11.631
-1 | 0.166 | 0.00956 | -0.023 | 17.351
-0.5 | 0.227 | 0.00949 | -0.023 | 23.949
0 | 0.288 | 0.00945 | -0.023 | 30.497
0.5 | 0.349 | 0.00939 | -0.024 | 37.215
1 | 0.41 | 0.00935 | -0.024 | 43.866
1.5 | 0.471 | 0.0084 | -0.024 | 56.045
2 | 0.532 | 0.00853 | -0.024 | 62.332
2.5 | 0.592 | 0.00862 | -0.025 | 68.689
3 | 0.652 | 0.00875 | -0.025 | 74.521
3.5 | 0.713 | 0.00827 | -0.025 | 86.144
4 | 0.772 | 0.00843 | -0.026 | 91.61
4.5 | 0.832 | 0.00887 | -0.026 | 93.815
5 | 0.891 | 0.00912 | -0.026 | 97.746
5.5 | 0.95 | 0.00921 | -0.027 | 103.131
6 | 1.009 | 0.00939 | -0.027 | 107.398
6.5 | 1.067 | 0.00962 | -0.027 | 110.924
7 | 1.124 | 0.00928 | -0.027 | 121.106
7.5 | 1.181 | 0.00903 | -0.028 | 130.761
8 | 1.237 | 0.00934 | -0.028 | 132.491
8.5 | 1.292 | 0.00916 | -0.028 | 140.976
9 | 1.344 | 0.01005 | -0.029 | 133.823
9.5 | 1.395 | 0.01055 | -0.029 | 132.187
10 | 1.442 | 0.01117 | -0.029 | 129.067
10.5 | 1.486 | 0.01193 | -0.029 | 124.529
11 | 1.526 | 0.01282 | -0.03 | 118.989
11.5 | 1.562 | 0.01385 | -0.03 | 112.739
12 | 1.594 | 0.01499 | -0.03 | 106.302
12.5 | 1.621 | 0.01637 | -0.03 | 98.992
13 | 1.643 | 0.01794 | -0.03 | 91.618
13.5 | 1.661 | 0.01985 | -0.03 | 83.696
14 | 1.675 | 0.02211 | -0.03 | 75.774
14.5 | 1.683 | 0.02475 | -0.03 | 68
15 | 1.686 | 0.02778 | -0.03 | 60.702
15.5 | 1.686 | 0.03119 | -0.03 | 54.065
16 | 1.682 | 0.03507 | -0.03 | 47.966
16.5 | 1.675 | 0.03925 | -0.03 | 42.665
17 | 1.663 | 0.0439 | -0.03 | 37.895
17.5 | 1.649 | 0.04882 | -0.03 | 33.785
18 | 1.63 | 0.05398 | -0.03 | 30.197
18.5 | 1.607 | 0.05949 | -0.03 | 27.013
19 | 1.581 | 0.06532 | -0.03 | 24.204
19.5 | 1.552 | 0.07148 | -0.03 | 21.718
20 | 1.522 | 0.07779 | -0.03 | 19.563

## 132. Re 16M Mach 0.10 (2)
BIGFOIL.COM POLAR EXPORT
NACA34014
NACA34014 |  |  |  | Cl Max: | 1.8622 | at alpha= | 18.5 | deg
XFOIL ncrit=9 |  |  |  | L/D Max: | 180.9 | at alpha= | 8 | deg
Re: | 16000000 |  |  | Cd Min: | 0.05262 | at alpha= | 20 | deg
Mach: | 0.1 |  |  | Cl=0 at alpha= | -2.4276 | deg
|  |  |  | @ Cl=0.1, Cd= | 0.0060519
|  |  |  | @ Cl=0.4, Cd= | 0.0059703
|  |  |  | @ Cl=0.6, Cd= | 0.00518
alpha (deg) | Cl | Cd | Cm | Cl/Cd
-13.5 | -1.1757 | 0.00982 | -0.0489 | -119.7251
-13 | -1.0868 | 0.00924 | -0.0556 | -117.619
-12.5 | -1.0405 | 0.00897 | -0.0532 | -115.9978
-12 | -1.0019 | 0.00878 | -0.0491 | -114.1116
-11.5 | -0.9565 | 0.00851 | -0.0465 | -112.3972
-11 | -0.908 | 0.00827 | -0.0444 | -109.7944
-10.5 | -0.8581 | 0.00803 | -0.0427 | -106.8618
-10 | -0.8082 | 0.00787 | -0.0409 | -102.6938
-9.5 | -0.7579 | 0.00764 | -0.0392 | -99.2016
-9 | -0.7073 | 0.00743 | -0.0376 | -95.1952
-8.5 | -0.6557 | 0.00725 | -0.0361 | -90.4414
-8 | -0.6033 | 0.00711 | -0.0349 | -84.8523
-7.5 | -0.5509 | 0.00699 | -0.0336 | -78.8126
-7 | -0.4986 | 0.00684 | -0.0324 | -72.8947
-6.5 | -0.4456 | 0.00675 | -0.0312 | -66.0148
-6 | -0.3915 | 0.00666 | -0.0303 | -58.7838
-5.5 | -0.3382 | 0.00656 | -0.0293 | -51.5549
-5 | -0.2838 | 0.00649 | -0.0284 | -43.7288
-4.5 | -0.2292 | 0.00641 | -0.0277 | -35.7566
-4 | -0.1743 | 0.00633 | -0.027 | -27.5355
-3.5 | -0.119 | 0.00625 | -0.0264 | -19.04
-3 | -0.0634 | 0.00619 | -0.0258 | -10.2423
-2.5 | -0.0081 | 0.00614 | -0.0253 | -1.3192
-2 | 0.0478 | 0.00608 | -0.0248 | 7.8618
-1.5 | 0.1036 | 0.00605 | -0.0243 | 17.124
-1 | 0.1594 | 0.00602 | -0.0239 | 26.4784
-0.5 | 0.2152 | 0.006 | -0.0235 | 35.8667
0 | 0.2708 | 0.00599 | -0.0231 | 45.2087
0.5 | 0.3269 | 0.00596 | -0.0227 | 54.849
1 | 0.3821 | 0.00598 | -0.0222 | 63.8963
1.5 | 0.4376 | 0.00595 | -0.0218 | 73.5462
2 | 0.4852 | 0.00553 | -0.0199 | 87.7396
2.5 | 0.5359 | 0.00534 | -0.0187 | 100.3558
3 | 0.5869 | 0.00518 | -0.0174 | 113.3012
3.5 | 0.6392 | 0.00518 | -0.0165 | 123.3977
4 | 0.6903 | 0.00508 | -0.0153 | 135.8858
4.5 | 0.7397 | 0.00508 | -0.0137 | 145.6102
5 | 0.7915 | 0.00507 | -0.0126 | 156.1144
5.5 | 0.8428 | 0.00521 | -0.0115 | 161.7658
6 | 0.8957 | 0.0053 | -0.0107 | 169
6.5 | 0.9452 | 0.00547 | -0.0092 | 172.7971
7 | 0.9956 | 0.00561 | -0.008 | 177.4688
7.5 | 1.0458 | 0.0058 | -0.0067 | 180.3103
8 | 1.1053 | 0.00611 | -0.0077 | 180.9002
8.5 | 1.1732 | 0.0065 | -0.0106 | 180.4923
9 | 1.2422 | 0.00694 | -0.0139 | 178.9914
9.5 | 1.3029 | 0.00747 | -0.0154 | 174.4177
10 | 1.3518 | 0.008 | -0.0143 | 168.975
10.5 | 1.4045 | 0.0085 | -0.0141 | 165.2353
11 | 1.4596 | 0.00915 | -0.0146 | 159.5191
11.5 | 1.5137 | 0.00984 | -0.015 | 153.8313
12 | 1.5663 | 0.01059 | -0.0152 | 147.9037
12.5 | 1.6184 | 0.01138 | -0.0154 | 142.2144
13 | 1.6668 | 0.01206 | -0.0149 | 138.209
13.5 | 1.6778 | 0.01263 | -0.0066 | 132.8424
14 | 1.7033 | 0.01336 | -0.0017 | 127.4925
14.5 | 1.7302 | 0.01427 | 0.0023 | 121.2474
15 | 1.7575 | 0.01528 | 0.0059 | 115.0196
15.5 | 1.7801 | 0.01659 | 0.0097 | 107.2996
16 | 1.8035 | 0.01802 | 0.0129 | 100.0832
16.5 | 1.8229 | 0.01983 | 0.0159 | 91.9264
17 | 1.839 | 0.02206 | 0.0185 | 83.3636
17.5 | 1.8546 | 0.02458 | 0.0205 | 75.4516
18 | 1.8603 | 0.02817 | 0.0222 | 66.0383
18.5 | 1.8622 | 0.03247 | 0.023 | 57.3514
19 | 1.8609 | 0.03748 | 0.0231 | 49.6505
19.5 | 1.8441 | 0.04452 | 0.0222 | 41.4218
20 | 1.8213 | 0.05262 | 0.0205 | 34.6123

## 133. Re 16M Mach 0.25 (1)
BIGFOIL.COM POLAR EXPORT
NACA34014
NACA34014 |  |  |  | Cl Max: | 1.637 | at alpha= | 14 | deg
JavaFoil+Calcfoil stall+Eppler ext transition |  |  |  | L/D Max: | 143.633 | at alpha= | 8 | deg
Re: | 16000000 |  |  | Cd Min: | 0.00812 | at alpha= | 2 | deg
Mach: | 0.25 |  |  | Cl=0 at alpha= | -2.3548 | deg
|  |  |  | @ Cl=0.1, Cd= | 0.0091389
|  |  |  | @ Cl=0.4, Cd= | 0.0095769
|  |  |  | @ Cl=0.6, Cd= | 0.0082071
alpha (deg) | Cl | Cd | Cm | Cl/Cd
-16 | -0.593 | 0.11418 | -0.009 | -5.194
-15.5 | -0.623 | 0.10722 | -0.01 | -5.813
-15 | -0.65 | 0.10027 | -0.01 | -6.48
-14.5 | -0.672 | 0.09411 | -0.01 | -7.14
-14 | -0.69 | 0.0878 | -0.01 | -7.858
-13.5 | -0.703 | 0.08187 | -0.011 | -8.581
-13 | -0.71 | 0.07587 | -0.011 | -9.354
-12.5 | -0.713 | 0.06974 | -0.011 | -10.223
-12 | -0.712 | 0.06401 | -0.012 | -11.122
-11.5 | -0.709 | 0.05696 | -0.013 | -12.451
-11 | -0.823 | 0.01178 | -0.018 | -69.809
-10.5 | -0.813 | 0.01044 | -0.019 | -77.811
-10 | -0.789 | 0.00933 | -0.019 | -84.564
-9.5 | -0.759 | 0.00944 | -0.019 | -80.324
-9 | -0.724 | 0.00969 | -0.019 | -74.656
-8.5 | -0.684 | 0.00941 | -0.02 | -72.697
-8 | -0.641 | 0.00987 | -0.02 | -64.966
-7.5 | -0.594 | 0.00967 | -0.02 | -61.505
-7 | -0.544 | 0.01016 | -0.02 | -53.57
-6.5 | -0.492 | 0.00993 | -0.021 | -49.539
-6 | -0.437 | 0.00965 | -0.021 | -45.317
-5.5 | -0.381 | 0.00948 | -0.021 | -40.215
-5 | -0.323 | 0.00931 | -0.021 | -34.728
-4.5 | -0.264 | 0.00987 | -0.022 | -26.751
-4 | -0.204 | 0.00962 | -0.022 | -21.162
-3.5 | -0.142 | 0.00952 | -0.022 | -14.971
-3 | -0.081 | 0.00939 | -0.022 | -8.587
-2.5 | -0.018 | 0.00925 | -0.023 | -1.981
-2 | 0.044 | 0.00921 | -0.023 | 4.818
-1.5 | 0.107 | 0.00913 | -0.023 | 11.752
-1 | 0.17 | 0.00908 | -0.023 | 18.784
-0.5 | 0.233 | 0.00968 | -0.024 | 24.097
0 | 0.296 | 0.00905 | -0.024 | 32.727
0.5 | 0.359 | 0.00961 | -0.024 | 37.332
1 | 0.421 | 0.00956 | -0.025 | 44.062
1.5 | 0.484 | 0.00863 | -0.025 | 56.041
2 | 0.546 | 0.00812 | -0.025 | 67.204
2.5 | 0.608 | 0.00822 | -0.025 | 73.971
3 | 0.67 | 0.00832 | -0.026 | 80.475
3.5 | 0.731 | 0.00853 | -0.026 | 85.763
4 | 0.793 | 0.0087 | -0.026 | 91.139
4.5 | 0.854 | 0.00886 | -0.027 | 96.398
5 | 0.914 | 0.00882 | -0.027 | 103.643
5.5 | 0.975 | 0.00953 | -0.027 | 102.269
6 | 1.035 | 0.00918 | -0.028 | 112.67
6.5 | 1.094 | 0.00939 | -0.028 | 116.446
7 | 1.152 | 0.00915 | -0.028 | 125.971
7.5 | 1.21 | 0.00892 | -0.028 | 135.605
8 | 1.266 | 0.00882 | -0.029 | 143.633
8.5 | 1.321 | 0.01014 | -0.029 | 130.357
9 | 1.374 | 0.01064 | -0.029 | 129.061
9.5 | 1.423 | 0.01127 | -0.03 | 126.248
10 | 1.468 | 0.01206 | -0.03 | 121.742
10.5 | 1.509 | 0.01303 | -0.03 | 115.755
11 | 1.544 | 0.01421 | -0.03 | 108.631
11.5 | 1.574 | 0.01561 | -0.03 | 100.848
12 | 1.599 | 0.0173 | -0.03 | 92.425
12.5 | 1.617 | 0.01931 | -0.03 | 83.731
13 | 1.629 | 0.02169 | -0.03 | 75.099
13.5 | 1.636 | 0.02456 | -0.03 | 66.594
14 | 1.637 | 0.02786 | -0.03 | 58.759
14.5 | 1.63 | 0.03171 | -0.03 | 51.417
15 | 1.618 | 0.03599 | -0.03 | 44.952
15.5 | 1.6 | 0.04072 | -0.03 | 39.289
16 | 1.576 | 0.04603 | -0.03 | 34.236
16.5 | 1.546 | 0.05182 | -0.03 | 29.836
17 | 1.511 | 0.0579 | -0.03 | 26.102
17.5 | 1.471 | 0.06447 | -0.03 | 22.814
18 | 1.422 | 0.07135 | -0.03 | 19.928
18.5 | 1.366 | 0.07895 | -0.03 | 17.301
19 | 1.305 | 0.08712 | -0.03 | 14.979

## 134. Re 16M Mach 0.25 (2)
BIGFOIL.COM POLAR EXPORT
NACA34014
NACA34014 |  |  |  | Cl Max: | 1.8279 | at alpha= | 17 | deg
XFOIL ncrit=9 |  |  |  | L/D Max: | 182.444 | at alpha= | 8 | deg
Re: | 16000000 |  |  | Cd Min: | 0.09158 | at alpha= | 20 | deg
Mach: | 0.25 |  |  | Cl=0 at alpha= | -2.4302 | deg
|  |  |  | @ Cl=0.1, Cd= | 0.0060938
|  |  |  | @ Cl=0.4, Cd= | 0.0060173
|  |  |  | @ Cl=0.6, Cd= | 0.005274
alpha (deg) | Cl | Cd | Cm | Cl/Cd
-20 | -1.6051 | 0.04328 | -0.1017 | -37.0864
-19.5 | -1.6324 | 0.03571 | -0.1034 | -45.7127
-19 | -1.6469 | 0.03016 | -0.102 | -54.6054
-18.5 | -1.6448 | 0.02642 | -0.0985 | -62.2559
-18 | -1.6403 | 0.02324 | -0.0936 | -70.5809
-17.5 | -1.6248 | 0.021 | -0.0878 | -77.3714
-17 | -1.6061 | 0.01925 | -0.0811 | -83.4338
-16.5 | -1.5888 | 0.01795 | -0.073 | -88.5125
-16 | -1.5443 | 0.01656 | -0.0691 | -93.2548
-15.5 | -1.4889 | 0.01529 | -0.0668 | -97.3774
-15 | -1.4284 | 0.01414 | -0.0652 | -101.0184
-14.5 | -1.3754 | 0.01305 | -0.0623 | -105.3946
-14 | -1.3207 | 0.01211 | -0.0596 | -109.0586
-13.5 | -1.2474 | 0.0112 | -0.0606 | -111.375
-13 | -1.1577 | 0.01033 | -0.0648 | -112.0716
-12.5 | -1.0826 | 0.00981 | -0.0663 | -110.3568
-12 | -1.0428 | 0.0096 | -0.0608 | -108.625
-11.5 | -0.9944 | 0.00929 | -0.0571 | -107.0398
-11 | -0.9444 | 0.00889 | -0.0539 | -106.2317
-10.5 | -0.8931 | 0.00851 | -0.051 | -104.9471
-10 | -0.8414 | 0.00823 | -0.0482 | -102.2357
-9.5 | -0.7879 | 0.00799 | -0.0458 | -98.6108
-9 | -0.734 | 0.00779 | -0.0436 | -94.2234
-8.5 | -0.6805 | 0.00754 | -0.0414 | -90.252
-8 | -0.6263 | 0.00731 | -0.0394 | -85.6772
-7.5 | -0.5717 | 0.00717 | -0.0376 | -79.735
-7 | -0.5162 | 0.00703 | -0.036 | -73.4282
-6.5 | -0.4616 | 0.00688 | -0.0343 | -67.093
-6 | -0.4058 | 0.00677 | -0.0329 | -59.9409
-5.5 | -0.3496 | 0.00668 | -0.0317 | -52.3353
-5 | -0.2936 | 0.00656 | -0.0304 | -44.7561
-4.5 | -0.2366 | 0.00648 | -0.0295 | -36.5123
-4 | -0.1801 | 0.00639 | -0.0285 | -28.1847
-3.5 | -0.1228 | 0.00632 | -0.0277 | -19.4304
-3 | -0.0652 | 0.00623 | -0.0269 | -10.4655
-2.5 | -0.0081 | 0.00619 | -0.0262 | -1.3086
-2 | 0.0499 | 0.00612 | -0.0256 | 8.1536
-1.5 | 0.1073 | 0.00609 | -0.025 | 17.619
-1 | 0.1651 | 0.00605 | -0.0245 | 27.2893
-0.5 | 0.2225 | 0.00604 | -0.0239 | 36.8377
0 | 0.2802 | 0.00602 | -0.0234 | 46.5449
0.5 | 0.3379 | 0.006 | -0.023 | 56.3167
1 | 0.3948 | 0.00602 | -0.0224 | 65.5814
1.5 | 0.4523 | 0.00599 | -0.0219 | 75.5092
2 | 0.5063 | 0.00588 | -0.0207 | 86.1054
2.5 | 0.5537 | 0.00539 | -0.0184 | 102.7273
3 | 0.6056 | 0.00526 | -0.0168 | 115.1331
3.5 | 0.6601 | 0.00523 | -0.0158 | 126.2141
4 | 0.7125 | 0.00516 | -0.0143 | 138.0814
4.5 | 0.7639 | 0.00515 | -0.0126 | 148.3301
5 | 0.8172 | 0.00516 | -0.0112 | 158.3721
5.5 | 0.8702 | 0.0053 | -0.0098 | 164.1887
6 | 0.9246 | 0.00541 | -0.0086 | 170.9057
6.5 | 0.9758 | 0.00557 | -0.0068 | 175.1885
7 | 1.0276 | 0.00574 | -0.0051 | 179.0244
7.5 | 1.0811 | 0.00593 | -0.0037 | 182.3103
8 | 1.1494 | 0.0063 | -0.0057 | 182.4444
8.5 | 1.2235 | 0.00672 | -0.009 | 182.0685
9 | 1.2942 | 0.0072 | -0.0115 | 179.75
9.5 | 1.3554 | 0.00777 | -0.0121 | 174.4402
10 | 1.403 | 0.00836 | -0.0097 | 167.823
10.5 | 1.4619 | 0.00899 | -0.0098 | 162.614
11 | 1.5193 | 0.00974 | -0.0097 | 155.9856
11.5 | 1.5754 | 0.01062 | -0.0095 | 148.3427
12 | 1.6288 | 0.01145 | -0.0087 | 142.2533
12.5 | 1.6564 | 0.01231 | -0.003 | 134.5573
13 | 1.6793 | 0.01308 | 0.0035 | 128.3869
14 | 1.7336 | 0.01527 | 0.0131 | 113.5298
14.5 | 1.7604 | 0.01664 | 0.0171 | 105.7933
15 | 1.7829 | 0.01841 | 0.021 | 96.8441
15.5 | 1.7989 | 0.02079 | 0.0246 | 86.5272
16 | 1.8172 | 0.02338 | 0.0273 | 77.7246
16.5 | 1.823 | 0.0272 | 0.0295 | 67.0221
17 | 1.8279 | 0.03157 | 0.0306 | 57.8999
17.5 | 1.819 | 0.03767 | 0.0307 | 48.2878
18 | 1.8008 | 0.04511 | 0.0297 | 39.9202
18.5 | 1.7692 | 0.05439 | 0.0275 | 32.528
19 | 1.7279 | 0.06507 | 0.0244 | 26.5545
19.5 | 1.6722 | 0.07776 | 0.02 | 21.5046
20 | 1.6115 | 0.09158 | 0.0145 | 17.5966

## 135. Re 16M Mach 0.50 (1)
BIGFOIL.COM POLAR EXPORT
NACA34014
NACA34014 |  |  |  | Cl Max: | 1.491 | at alpha= | 10 | deg
JavaFoil+Calcfoil stall+Eppler ext transition |  |  |  | L/D Max: | 125.712 | at alpha= | 5.5 | deg
Re: | 16000000 |  |  | Cd Min: | 0.00823 | at alpha= | 5 | deg
Mach: | 0.5 |  |  | Cl=0 at alpha= | -2.3551 | deg
|  |  |  | @ Cl=0.1, Cd= | 0.0094241
|  |  |  | @ Cl=0.4, Cd= | 0.00929
|  |  |  | @ Cl=0.6, Cd= | 0.0084375
alpha (deg) | Cl | Cd | Cm | Cl/Cd
-20 | -0.965 | 0.15265 | -0.011 | -6.323
-19.5 | -0.934 | 0.16693 | -0.011 | -5.597
-19 | -0.91 | 0.15014 | -0.011 | -6.058
-18.5 | -0.884 | 0.13789 | -0.011 | -6.415
-18 | -0.854 | 0.14887 | -0.011 | -5.736
-17.5 | -0.829 | 0.13132 | -0.011 | -6.313
-17 | -0.804 | 0.12039 | -0.011 | -6.677
-16.5 | -0.774 | 0.12718 | -0.011 | -6.084
-16 | -0.748 | 0.1171 | -0.011 | -6.387
-15.5 | -0.723 | 0.10267 | -0.011 | -7.046
-15 | -0.694 | 0.1048 | -0.011 | -6.619
-14.5 | -0.668 | 0.09705 | -0.011 | -6.878
-14 | -0.643 | 0.08784 | -0.012 | -7.317
-13.5 | -0.614 | 0.08527 | -0.011 | -7.197
-13 | -0.589 | 0.07728 | -0.012 | -7.621
-12.5 | -0.568 | 0.0665 | -0.013 | -8.544
-12 | -0.532 | 0.07391 | -0.012 | -7.2
-11.5 | -0.508 | 0.06572 | -0.013 | -7.731
-11 | -0.477 | 0.06776 | -0.012 | -7.046
-10.5 | -0.452 | 0.06182 | -0.012 | -7.305
-10 | -0.423 | 0.06188 | -0.012 | -6.829
-9.5 | -0.396 | 0.05685 | -0.012 | -6.967
-9 | -0.368 | 0.05643 | -0.012 | -6.514
-8.5 | -0.342 | 0.0504 | -0.013 | -6.783
-8 | -0.313 | 0.05003 | -0.013 | -6.259
-7.5 | -0.378 | 0.04782 | -0.013 | -7.913
-7 | -0.43 | 0.03744 | -0.016 | -11.474
-6.5 | -0.497 | 0.01006 | -0.023 | -49.417
-6 | -0.458 | 0.01028 | -0.023 | -44.535
-5.5 | -0.407 | 0.00997 | -0.024 | -40.866
-5 | -0.351 | 0.00965 | -0.024 | -36.333
-4.5 | -0.289 | 0.01012 | -0.024 | -28.553
-4 | -0.224 | 0.0099 | -0.024 | -22.672
-3.5 | -0.158 | 0.00968 | -0.025 | -16.285
-3 | -0.09 | 0.00956 | -0.025 | -9.369
-2.5 | -0.02 | 0.00943 | -0.025 | -2.163
-2 | 0.049 | 0.00946 | -0.026 | 5.227
-1.5 | 0.12 | 0.00941 | -0.026 | 12.722
-1 | 0.19 | 0.00928 | -0.026 | 20.513
-0.5 | 0.26 | 0.00923 | -0.026 | 28.204
0 | 0.33 | 0.00925 | -0.027 | 35.713
0.5 | 0.4 | 0.00929 | -0.027 | 43.086
1 | 0.47 | 0.00933 | -0.027 | 50.365
1.5 | 0.539 | 0.0088 | -0.028 | 61.274
2 | 0.608 | 0.00839 | -0.028 | 72.517
2.5 | 0.677 | 0.00853 | -0.028 | 79.383
3 | 0.745 | 0.0088 | -0.029 | 84.654
3.5 | 0.813 | 0.00844 | -0.029 | 96.294
4 | 0.881 | 0.00865 | -0.029 | 101.849
4.5 | 0.947 | 0.00843 | -0.03 | 112.418
5 | 1.013 | 0.00823 | -0.03 | 123.062
5.5 | 1.078 | 0.00858 | -0.03 | 125.712
6 | 1.142 | 0.00976 | -0.031 | 117.025
6.5 | 1.204 | 0.01059 | -0.031 | 113.742
7 | 1.265 | 0.01109 | -0.031 | 114.073
7.5 | 1.322 | 0.01172 | -0.032 | 112.816
8 | 1.376 | 0.01253 | -0.032 | 109.792
8.5 | 1.424 | 0.01366 | -0.032 | 104.224
9 | 1.461 | 0.0153 | -0.032 | 95.506
9.5 | 1.485 | 0.01779 | -0.032 | 83.446
10 | 1.491 | 0.0217 | -0.032 | 68.69
10.5 | 1.477 | 0.02712 | -0.031 | 54.464
11 | 1.438 | 0.034 | -0.031 | 42.301
11.5 | 1.352 | 0.04266 | -0.03 | 31.682
12 | 0.866 | 0.05716 | -0.029 | 15.151
12.5 | 0.887 | 0.06553 | -0.029 | 13.539
13 | 0.915 | 0.0686 | -0.029 | 13.331
13.5 | 0.939 | 0.07425 | -0.029 | 12.649
14 | 0.951 | 0.09577 | -0.028 | 9.927
14.5 | 0.962 | 0.1196 | -0.026 | 8.043
15 | 0.98 | 0.14192 | -0.025 | 6.907

## 136. Re 16M Mach 0.50 (2)
BIGFOIL.COM POLAR EXPORT
NACA34014
NACA34014 |  |  |  | Cl Max: | 1.8232 | at alpha= | 13.5 | deg
XFOIL ncrit=9 |  |  |  | L/D Max: | 185.319 | at alpha= | 7.5 | deg
Re: | 16000000 |  |  | Cd Min: | 0.17633 | at alpha= | 20 | deg
Mach: | 0.5 |  |  | Cl=0 at alpha= | -2.4449 | deg
|  |  |  | @ Cl=0.1, Cd= | 0.0062896
|  |  |  | @ Cl=0.4, Cd= | 0.0062221
|  |  |  | @ Cl=0.6, Cd= | 0.0058685
alpha (deg) | Cl | Cd | Cm | Cl/Cd
-13 | -0.486 | 0.09651 | -0.0641 | -5.0357
-12.5 | -0.4723 | 0.07944 | -0.089 | -5.9454
-12 | -0.4842 | 0.06795 | -0.1 | -7.1258
-11.5 | -0.488 | 0.05645 | -0.1118 | -8.6448
-11 | -0.5089 | 0.04639 | -0.1211 | -10.97
-10.5 | -0.54 | 0.03974 | -0.122 | -13.5883
-10 | -0.5762 | 0.0348 | -0.1163 | -16.5575
-9.5 | -0.6219 | 0.03067 | -0.104 | -20.2771
-9 | -0.6565 | 0.02527 | -0.0928 | -25.9794
-8.5 | -0.6894 | 0.01811 | -0.0816 | -38.0674
-8 | -0.7036 | 0.01118 | -0.0708 | -62.9338
-7.5 | -0.6604 | 0.00882 | -0.0629 | -74.8753
-7 | -0.5998 | 0.00807 | -0.0569 | -74.3247
-6.5 | -0.5353 | 0.00769 | -0.052 | -69.6099
-6 | -0.4698 | 0.00743 | -0.0479 | -63.2301
-5.5 | -0.4038 | 0.0072 | -0.0443 | -56.0833
-5 | -0.3379 | 0.007 | -0.0412 | -48.2714
-4.5 | -0.2715 | 0.00686 | -0.0386 | -39.5773
-4 | -0.2058 | 0.0067 | -0.0362 | -30.7164
-3.5 | -0.1393 | 0.00658 | -0.0342 | -21.1702
-3 | -0.0736 | 0.00648 | -0.0323 | -11.358
-2.5 | -0.0072 | 0.00638 | -0.0308 | -1.1285
-2 | 0.0582 | 0.00634 | -0.0293 | 9.1798
-1.5 | 0.1246 | 0.00626 | -0.028 | 19.9042
-1 | 0.1899 | 0.00625 | -0.0267 | 30.384
-0.5 | 0.2558 | 0.00622 | -0.0256 | 41.1254
0 | 0.3211 | 0.00622 | -0.0245 | 51.6238
0.5 | 0.3865 | 0.00622 | -0.0234 | 62.1383
1 | 0.4521 | 0.00623 | -0.0223 | 72.5682
1.5 | 0.5167 | 0.00626 | -0.021 | 82.5399
2.5 | 0.6316 | 0.00572 | -0.0157 | 110.4196
3 | 0.6905 | 0.00555 | -0.0132 | 124.4144
3.5 | 0.7515 | 0.00557 | -0.0109 | 134.9192
4 | 0.8105 | 0.00553 | -0.0081 | 146.5642
4.5 | 0.8697 | 0.00555 | -0.0051 | 156.7027
5 | 0.9271 | 0.00562 | -0.0017 | 164.9644
5.5 | 0.9887 | 0.00575 | 0.0012 | 171.9478
6 | 1.0458 | 0.00594 | 0.005 | 176.0606
6.5 | 1.1019 | 0.0061 | 0.0094 | 180.6393
7 | 1.1728 | 0.00638 | 0.0109 | 183.8245
7.5 | 1.2787 | 0.0069 | 0.0059 | 185.3188
8.5 | 1.4535 | 0.00797 | 0.0043 | 182.3714
9 | 1.511 | 0.00854 | 0.0095 | 176.9321
9.5 | 1.5825 | 0.00937 | 0.012 | 168.8901
10 | 1.6531 | 0.0103 | 0.0149 | 160.4951
10.5 | 1.7144 | 0.01162 | 0.0188 | 147.5387
11.5 | 1.7675 | 0.01492 | 0.0356 | 118.4651
12 | 1.7902 | 0.01741 | 0.0424 | 102.826
12.5 | 1.8086 | 0.02071 | 0.0479 | 87.3298
13 | 1.8204 | 0.02503 | 0.0518 | 72.7287
13.5 | 1.8232 | 0.03054 | 0.054 | 59.6988
14 | 1.7992 | 0.03843 | 0.0541 | 46.8176
14.5 | 1.7406 | 0.0493 | 0.0516 | 35.3063
15 | 1.6459 | 0.0633 | 0.0463 | 26.0016
15.5 | 1.5429 | 0.0786 | 0.0391 | 19.6298
16 | 1.4757 | 0.09172 | 0.0327 | 16.0892
16.5 | 1.4215 | 0.10432 | 0.0262 | 13.6263
17.5 | 1.3569 | 0.12646 | 0.0146 | 10.7299
18 | 1.3374 | 0.13662 | 0.0091 | 9.7892
19 | 1.309 | 0.1567 | -0.0029 | 8.3535
20 | 1.2935 | 0.17633 | -0.0155 | 7.3357

## 137. Re 18M Mach 0.00 (1)
BIGFOIL.COM POLAR EXPORT
NACA34014
NACA34014 |  |  |  | Cl Max: | 1.701 | at alpha= | 15.5 | deg
JavaFoil+Calcfoil stall+Eppler ext transition |  |  |  | L/D Max: | 148.536 | at alpha= | 9 | deg
Re: | 18000000 |  |  | Cd Min: | 0.00821 | at alpha= | 3.5 | deg
Mach: | 0 |  |  | Cl=0 at alpha= | -2.3525 | deg
|  |  |  | @ Cl=0.1, Cd= | 0.0088139
|  |  |  | @ Cl=0.4, Cd= | 0.0092213
|  |  |  | @ Cl=0.6, Cd= | 0.0085738
alpha (deg) | Cl | Cd | Cm | Cl/Cd
-18 | -0.81 | 0.12167 | -0.01 | -6.659
-17.5 | -0.819 | 0.1154 | -0.01 | -7.093
-17 | -0.826 | 0.10911 | -0.01 | -7.566
-16.5 | -0.831 | 0.10329 | -0.01 | -8.043
-16 | -0.834 | 0.09752 | -0.01 | -8.553
-15.5 | -0.836 | 0.09174 | -0.01 | -9.11
-15 | -0.836 | 0.08563 | -0.011 | -9.76
-14.5 | -0.834 | 0.0797 | -0.011 | -10.458
-14 | -0.831 | 0.07255 | -0.012 | -11.455
-13.5 | -0.886 | 0.03406 | -0.015 | -26.029
-13 | -0.944 | 0.01361 | -0.017 | -69.302
-12.5 | -0.941 | 0.01144 | -0.017 | -82.254
-12 | -0.924 | 0.01066 | -0.018 | -86.667
-11.5 | -0.9 | 0.01017 | -0.018 | -88.477
-11 | -0.872 | 0.00915 | -0.018 | -95.269
-10.5 | -0.84 | 0.00933 | -0.018 | -89.99
-10 | -0.805 | 0.00959 | -0.018 | -83.897
-9.5 | -0.766 | 0.00931 | -0.019 | -82.319
-9 | -0.725 | 0.00975 | -0.019 | -74.326
-8.5 | -0.681 | 0.00953 | -0.019 | -71.426
-8 | -0.634 | 0.01011 | -0.019 | -62.778
-7.5 | -0.585 | 0.00985 | -0.019 | -59.441
-7 | -0.534 | 0.00962 | -0.02 | -55.554
-6.5 | -0.481 | 0.00943 | -0.02 | -51.07
-6 | -0.427 | 0.00921 | -0.02 | -46.37
-5.5 | -0.371 | 0.00981 | -0.02 | -37.874
-5 | -0.314 | 0.00963 | -0.021 | -32.664
-4.5 | -0.257 | 0.00939 | -0.021 | -27.331
-4 | -0.198 | 0.00925 | -0.021 | -21.367
-3.5 | -0.138 | 0.00909 | -0.021 | -15.199
-3 | -0.078 | 0.00903 | -0.022 | -8.66
-2.5 | -0.018 | 0.00892 | -0.022 | -1.993
-2 | 0.043 | 0.00887 | -0.022 | 4.847
-1.5 | 0.104 | 0.00881 | -0.022 | 11.801
-1 | 0.165 | 0.00936 | -0.023 | 17.642
-0.5 | 0.226 | 0.00933 | -0.023 | 24.223
0 | 0.287 | 0.00927 | -0.023 | 30.929
0.5 | 0.348 | 0.00923 | -0.024 | 37.653
1 | 0.408 | 0.00922 | -0.024 | 44.265
1.5 | 0.469 | 0.00919 | -0.024 | 51.02
2 | 0.529 | 0.00841 | -0.024 | 62.886
2.5 | 0.589 | 0.00855 | -0.025 | 68.893
3 | 0.649 | 0.00868 | -0.025 | 74.812
3.5 | 0.709 | 0.00821 | -0.025 | 86.416
4 | 0.769 | 0.00831 | -0.026 | 92.467
4.5 | 0.828 | 0.00879 | -0.026 | 94.216
5 | 0.887 | 0.00905 | -0.026 | 98.043
5.5 | 0.946 | 0.00977 | -0.026 | 96.811
6 | 1.004 | 0.0093 | -0.027 | 107.946
6.5 | 1.062 | 0.00956 | -0.027 | 111.079
7 | 1.119 | 0.0092 | -0.027 | 121.691
7.5 | 1.176 | 0.00946 | -0.028 | 124.253
8 | 1.232 | 0.00925 | -0.028 | 133.137
8.5 | 1.286 | 0.00909 | -0.028 | 141.56
9 | 1.339 | 0.00901 | -0.028 | 148.536
9.5 | 1.389 | 0.01044 | -0.029 | 133.03
10 | 1.437 | 0.01104 | -0.029 | 130.159
10.5 | 1.482 | 0.01174 | -0.029 | 126.153
11 | 1.522 | 0.01255 | -0.029 | 121.341
11.5 | 1.56 | 0.01347 | -0.03 | 115.751
12 | 1.593 | 0.01448 | -0.03 | 109.991
12.5 | 1.622 | 0.01568 | -0.03 | 103.414
13 | 1.646 | 0.01707 | -0.03 | 96.397
13.5 | 1.666 | 0.01874 | -0.03 | 88.921
14 | 1.682 | 0.02072 | -0.03 | 81.185
14.5 | 1.692 | 0.02307 | -0.03 | 73.354
15 | 1.698 | 0.02583 | -0.03 | 65.746
15.5 | 1.701 | 0.02893 | -0.03 | 58.773
16 | 1.699 | 0.03242 | -0.03 | 52.408
16.5 | 1.694 | 0.03629 | -0.03 | 46.697
17 | 1.686 | 0.04061 | -0.03 | 41.526
17.5 | 1.675 | 0.0451 | -0.03 | 37.149
18 | 1.659 | 0.05004 | -0.03 | 33.157
18.5 | 1.64 | 0.05511 | -0.03 | 29.76
19 | 1.618 | 0.06062 | -0.031 | 26.691
19.5 | 1.593 | 0.06644 | -0.031 | 23.98
20 | 1.566 | 0.0726 | -0.031 | 21.577

## 138. Re 18M Mach 0.00 (2)
BIGFOIL.COM POLAR EXPORT
NACA34014
NACA34014 |  |  |  | Cl Max: | 1.8857 | at alpha= | 19 | deg
XFOIL ncrit=9 |  |  |  | L/D Max: | 182.082 | at alpha= | 8.5 | deg
Re: | 18000000 |  |  | Cd Min: | 0.04501 | at alpha= | 20 | deg
Mach: | 0 |  |  | Cl=0 at alpha= | -2.4247 | deg
|  |  |  | @ Cl=0.1, Cd= | 0.0059605
|  |  |  | @ Cl=0.4, Cd= | 0.0058692
|  |  |  | @ Cl=0.6, Cd= | 0.0051544
alpha (deg) | Cl | Cd | Cm | Cl/Cd
-20 | -1.7543 | 0.01813 | -0.0656 | -96.7623
-19.5 | -1.7264 | 0.01714 | -0.062 | -100.7235
-19 | -1.6976 | 0.01629 | -0.0582 | -104.2112
-18.5 | -1.6701 | 0.01558 | -0.0537 | -107.1951
-18 | -1.6536 | 0.01501 | -0.0466 | -110.1666
-17.5 | -1.608 | 0.0143 | -0.0452 | -112.4476
-17 | -1.555 | 0.01355 | -0.0452 | -114.7601
-16.5 | -1.5022 | 0.01284 | -0.0451 | -116.9938
-16 | -1.4483 | 0.01213 | -0.0451 | -119.3982
-15.5 | -1.3943 | 0.01142 | -0.0451 | -122.0928
-15 | -1.3486 | 0.01087 | -0.0432 | -124.0662
-14.5 | -1.2933 | 0.01035 | -0.0432 | -124.9565
-14 | -1.2246 | 0.00983 | -0.046 | -124.5778
-13.5 | -1.1424 | 0.00929 | -0.0518 | -122.9709
-13 | -1.0789 | 0.00895 | -0.0534 | -120.5475
-12.5 | -1.0422 | 0.00879 | -0.0492 | -118.5666
-12 | -1.0004 | 0.00858 | -0.0461 | -116.5967
-11.5 | -0.9542 | 0.0083 | -0.0439 | -114.9639
-10.5 | -0.8558 | 0.00785 | -0.0406 | -109.0191
-10 | -0.8058 | 0.00769 | -0.039 | -104.7854
-9.5 | -0.7556 | 0.00749 | -0.0376 | -100.8812
-9 | -0.7052 | 0.00729 | -0.0361 | -96.7353
-8.5 | -0.6539 | 0.00711 | -0.0348 | -91.9691
-8 | -0.6017 | 0.00698 | -0.0337 | -86.2034
-7.5 | -0.5493 | 0.00687 | -0.0326 | -79.9563
-7 | -0.4972 | 0.00674 | -0.0314 | -73.7685
-6.5 | -0.4444 | 0.00664 | -0.0304 | -66.9277
-6 | -0.3906 | 0.00656 | -0.0296 | -59.5427
-5.5 | -0.3371 | 0.00645 | -0.0287 | -52.2636
-5 | -0.2831 | 0.00637 | -0.0279 | -44.4427
-4.5 | -0.2284 | 0.0063 | -0.0273 | -36.254
-4 | -0.1739 | 0.00622 | -0.0266 | -27.9582
-3.5 | -0.1189 | 0.00616 | -0.026 | -19.3019
-3 | -0.0635 | 0.00608 | -0.0256 | -10.4441
-2.5 | -0.0084 | 0.00604 | -0.025 | -1.3907
-2 | 0.0474 | 0.00597 | -0.0247 | 7.9397
-1.5 | 0.1027 | 0.00596 | -0.0242 | 17.2315
-1 | 0.1585 | 0.00591 | -0.0238 | 26.819
-0.5 | 0.2137 | 0.00591 | -0.0234 | 36.1591
0 | 0.2696 | 0.00588 | -0.0231 | 45.8503
0.5 | 0.325 | 0.00587 | -0.0227 | 55.3663
1 | 0.3801 | 0.00588 | -0.0223 | 64.6429
1.5 | 0.4355 | 0.00585 | -0.0219 | 74.4444
2 | 0.4891 | 0.00583 | -0.0213 | 83.8937
2.5 | 0.5349 | 0.0053 | -0.0191 | 100.9245
3 | 0.5851 | 0.00516 | -0.0178 | 113.3915
3.5 | 0.6381 | 0.00514 | -0.0171 | 124.144
4 | 0.6886 | 0.00506 | -0.0159 | 136.087
4.5 | 0.7389 | 0.00504 | -0.0146 | 146.6071
5 | 0.7892 | 0.00504 | -0.0134 | 156.5873
5.5 | 0.8413 | 0.00515 | -0.0125 | 163.3592
6 | 0.8933 | 0.00526 | -0.0117 | 169.8289
6.5 | 0.9439 | 0.0054 | -0.0106 | 174.7963
7 | 0.9927 | 0.00559 | -0.0091 | 177.585
7.5 | 1.0413 | 0.00576 | -0.0077 | 180.7812
8.5 | 1.1544 | 0.00634 | -0.0086 | 182.082
9 | 1.2251 | 0.00685 | -0.0125 | 178.8467
9.5 | 1.2895 | 0.00733 | -0.015 | 175.9209
10 | 1.3452 | 0.00783 | -0.0156 | 171.8008
10.5 | 1.3911 | 0.00833 | -0.0141 | 166.9988
11 | 1.4455 | 0.00895 | -0.0146 | 161.5084
11.5 | 1.4984 | 0.00965 | -0.015 | 155.2746
12 | 1.5521 | 0.01026 | -0.0156 | 151.2768
12.5 | 1.6031 | 0.01104 | -0.0157 | 145.2083
13 | 1.6554 | 0.01171 | -0.0162 | 141.3664
13.5 | 1.6824 | 0.01233 | -0.0114 | 136.4477
14 | 1.7037 | 0.01289 | -0.0055 | 132.1722
14.5 | 1.7312 | 0.01366 | -0.0015 | 126.735
15 | 1.7581 | 0.01459 | 0.0022 | 120.5003
15.5 | 1.7816 | 0.01575 | 0.006 | 113.1175
16 | 1.8088 | 0.01685 | 0.0088 | 107.3472
16.5 | 1.8278 | 0.01848 | 0.0122 | 98.9069
17 | 1.8482 | 0.02022 | 0.0148 | 91.4045
17.5 | 1.8658 | 0.02234 | 0.0171 | 83.5184
18 | 1.8744 | 0.02532 | 0.0192 | 74.0284
18.5 | 1.8836 | 0.0286 | 0.0206 | 65.8601
19 | 1.8857 | 0.03285 | 0.0213 | 57.4033
19.5 | 1.8776 | 0.03848 | 0.0213 | 48.7942
20 | 1.8655 | 0.04501 | 0.0204 | 41.4463

## 139. Re 18M Mach 0.10 (1)
BIGFOIL.COM POLAR EXPORT
NACA34014
NACA34014 |  |  |  | Cl Max: | 1.69 | at alpha= | 15 | deg
JavaFoil+Calcfoil stall+Eppler ext transition |  |  |  | L/D Max: | 140.802 | at alpha= | 8.5 | deg
Re: | 18000000 |  |  | Cd Min: | 0.0082 | at alpha= | 3.5 | deg
Mach: | 0.1 |  |  | Cl=0 at alpha= | -2.3525 | deg
|  |  |  | @ Cl=0.1, Cd= | 0.0088413
|  |  |  | @ Cl=0.4, Cd= | 0.0092233
|  |  |  | @ Cl=0.6, Cd= | 0.008558
alpha (deg) | Cl | Cd | Cm | Cl/Cd
-17.5 | -0.784 | 0.11809 | -0.01 | -6.642
-17 | -0.794 | 0.11165 | -0.01 | -7.114
-16.5 | -0.802 | 0.10561 | -0.01 | -7.599
-16 | -0.809 | 0.0997 | -0.01 | -8.112
-15.5 | -0.813 | 0.09368 | -0.01 | -8.68
-15 | -0.815 | 0.08797 | -0.011 | -9.269
-14.5 | -0.816 | 0.08194 | -0.011 | -9.954
-14 | -0.814 | 0.07553 | -0.011 | -10.779
-13.5 | -0.812 | 0.06771 | -0.012 | -11.991
-13 | -0.905 | 0.01902 | -0.016 | -47.574
-12.5 | -0.924 | 0.01235 | -0.017 | -74.841
-12 | -0.916 | 0.01092 | -0.018 | -83.83
-11.5 | -0.895 | 0.01033 | -0.018 | -86.602
-11 | -0.868 | 0.00928 | -0.018 | -93.59
-10.5 | -0.838 | 0.00942 | -0.018 | -88.903
-10 | -0.803 | 0.00971 | -0.019 | -82.71
-9.5 | -0.766 | 0.00938 | -0.019 | -81.667
-9 | -0.725 | 0.00982 | -0.019 | -73.839
-8.5 | -0.682 | 0.00959 | -0.019 | -71.102
-8 | -0.636 | 0.00942 | -0.019 | -67.488
-7.5 | -0.587 | 0.00991 | -0.02 | -59.234
-7 | -0.536 | 0.0097 | -0.02 | -55.237
-6.5 | -0.483 | 0.00945 | -0.02 | -51.129
-6 | -0.429 | 0.00928 | -0.02 | -46.201
-5.5 | -0.373 | 0.00911 | -0.021 | -40.924
-5 | -0.316 | 0.00962 | -0.021 | -32.82
-4.5 | -0.258 | 0.00947 | -0.021 | -27.201
-4 | -0.199 | 0.00928 | -0.021 | -21.398
-3.5 | -0.139 | 0.00917 | -0.021 | -15.145
-3 | -0.079 | 0.00902 | -0.022 | -8.708
-2.5 | -0.018 | 0.00891 | -0.022 | -2.005
-2 | 0.043 | 0.00886 | -0.022 | 4.877
-1.5 | 0.104 | 0.00884 | -0.023 | 11.824
-1 | 0.166 | 0.00945 | -0.023 | 17.558
-0.5 | 0.227 | 0.00933 | -0.023 | 24.36
0 | 0.288 | 0.00931 | -0.023 | 30.978
0.5 | 0.349 | 0.00924 | -0.024 | 37.819
1 | 0.41 | 0.00922 | -0.024 | 44.511
1.5 | 0.471 | 0.00923 | -0.024 | 51.035
2 | 0.532 | 0.00845 | -0.024 | 62.948
2.5 | 0.592 | 0.00853 | -0.025 | 69.399
3 | 0.652 | 0.00874 | -0.025 | 74.618
3.5 | 0.713 | 0.0082 | -0.025 | 86.91
4 | 0.772 | 0.00837 | -0.026 | 92.242
4.5 | 0.832 | 0.00888 | -0.026 | 93.663
5 | 0.891 | 0.00911 | -0.026 | 97.79
5.5 | 0.95 | 0.00923 | -0.027 | 102.994
6 | 1.009 | 0.00935 | -0.027 | 107.884
6.5 | 1.067 | 0.00962 | -0.027 | 110.933
7 | 1.124 | 0.00927 | -0.027 | 121.326
7.5 | 1.181 | 0.00954 | -0.028 | 123.777
8 | 1.237 | 0.00933 | -0.028 | 132.551
8.5 | 1.292 | 0.00917 | -0.028 | 140.802
9 | 1.345 | 0.01006 | -0.029 | 133.671
9.5 | 1.395 | 0.01056 | -0.029 | 132.087
10 | 1.442 | 0.01118 | -0.029 | 128.971
10.5 | 1.486 | 0.01191 | -0.029 | 124.769
11 | 1.527 | 0.01275 | -0.03 | 119.685
11.5 | 1.563 | 0.01373 | -0.03 | 113.795
12 | 1.595 | 0.01479 | -0.03 | 107.846
12.5 | 1.622 | 0.0161 | -0.03 | 100.802
13 | 1.645 | 0.01758 | -0.03 | 93.576
13.5 | 1.664 | 0.0194 | -0.03 | 85.76
14 | 1.678 | 0.02151 | -0.03 | 78.018
14.5 | 1.686 | 0.02406 | -0.03 | 70.087
15 | 1.69 | 0.027 | -0.03 | 62.591
15.5 | 1.69 | 0.03032 | -0.03 | 55.723
16 | 1.686 | 0.03402 | -0.03 | 49.545
16.5 | 1.678 | 0.03813 | -0.03 | 44.002
17 | 1.667 | 0.04269 | -0.03 | 39.04
17.5 | 1.653 | 0.04743 | -0.03 | 34.846
18 | 1.633 | 0.05253 | -0.03 | 31.095
18.5 | 1.61 | 0.05796 | -0.03 | 27.779
19 | 1.584 | 0.06372 | -0.03 | 24.857
19.5 | 1.555 | 0.06985 | -0.03 | 22.263
20 | 1.524 | 0.0763 | -0.03 | 19.972

## 140. Re 18M Mach 0.10 (2)
BIGFOIL.COM POLAR EXPORT
NACA34014
NACA34014 |  |  |  | Cl Max: | 1.8771 | at alpha= | 18.5 | deg
XFOIL ncrit=9 |  |  |  | L/D Max: | 182.508 | at alpha= | 8 | deg
Re: | 18000000 |  |  | Cd Min: | 0.0503 | at alpha= | 20 | deg
Mach: | 0.1 |  |  | Cl=0 at alpha= | -2.4253 | deg
|  |  |  | @ Cl=0.1, Cd= | 0.0059706
|  |  |  | @ Cl=0.4, Cd= | 0.0058737
|  |  |  | @ Cl=0.6, Cd= | 0.0051657
alpha (deg) | Cl | Cd | Cm | Cl/Cd
-20 | -1.7624 | 0.01932 | -0.0724 | -91.2215
-19.5 | -1.7357 | 0.01813 | -0.0686 | -95.7363
-19 | -1.7076 | 0.01711 | -0.0645 | -99.8013
-18.5 | -1.6783 | 0.01627 | -0.0602 | -103.153
-18 | -1.6559 | 0.01555 | -0.0542 | -106.4887
-17.5 | -1.6259 | 0.01488 | -0.0493 | -109.2675
-17 | -1.5723 | 0.01411 | -0.0489 | -111.4316
-16.5 | -1.5176 | 0.01338 | -0.0487 | -113.423
-16 | -1.4631 | 0.01261 | -0.0484 | -116.027
-15.5 | -1.4083 | 0.01185 | -0.0482 | -118.8439
-15 | -1.361 | 0.0112 | -0.0462 | -121.5179
-14.5 | -1.3071 | 0.01062 | -0.0456 | -123.0791
-14 | -1.2384 | 0.01004 | -0.048 | -123.3466
-13.5 | -1.1558 | 0.00947 | -0.0534 | -122.0486
-13 | -1.087 | 0.00907 | -0.0558 | -119.8456
-12.5 | -1.0498 | 0.00894 | -0.0513 | -117.4273
-12 | -1.0076 | 0.00872 | -0.048 | -115.5505
-11.5 | -0.9612 | 0.00842 | -0.0456 | -114.1568
-10.5 | -0.8622 | 0.00792 | -0.0419 | -108.8636
-10 | -0.8118 | 0.00774 | -0.0402 | -104.8837
-9.5 | -0.7608 | 0.00756 | -0.0387 | -100.6349
-9 | -0.71 | 0.00735 | -0.0371 | -96.5986
-8.5 | -0.6584 | 0.00716 | -0.0357 | -91.9553
-8 | -0.6059 | 0.00701 | -0.0344 | -86.4337
-7.5 | -0.553 | 0.0069 | -0.0332 | -80.1449
-7 | -0.5004 | 0.00677 | -0.032 | -73.9143
-6.5 | -0.4474 | 0.00666 | -0.0309 | -67.1772
-6 | -0.3932 | 0.00657 | -0.03 | -59.8478
-5.5 | -0.3392 | 0.00647 | -0.0291 | -52.4266
-5 | -0.2849 | 0.00639 | -0.0283 | -44.5853
-4.5 | -0.2298 | 0.00631 | -0.0276 | -36.4184
-4 | -0.1749 | 0.00622 | -0.0269 | -28.119
-3.5 | -0.1196 | 0.00617 | -0.0263 | -19.3841
-3 | -0.0638 | 0.00609 | -0.0258 | -10.4762
-2.5 | -0.0084 | 0.00604 | -0.0252 | -1.3907
-2 | 0.0478 | 0.00598 | -0.0248 | 7.9933
-1.5 | 0.1033 | 0.00597 | -0.0243 | 17.3032
-1 | 0.1596 | 0.00592 | -0.0239 | 26.9595
-0.5 | 0.2151 | 0.00592 | -0.0235 | 36.3345
0 | 0.2713 | 0.00589 | -0.0231 | 46.0611
0.5 | 0.327 | 0.00588 | -0.0228 | 55.6122
1 | 0.3825 | 0.00588 | -0.0223 | 65.051
1.5 | 0.4382 | 0.00586 | -0.022 | 74.7782
2 | 0.4921 | 0.00584 | -0.0213 | 84.2637
2.5 | 0.5382 | 0.00531 | -0.0191 | 101.3559
3 | 0.5885 | 0.00517 | -0.0178 | 113.8298
3.5 | 0.6419 | 0.00515 | -0.017 | 124.6408
4 | 0.6926 | 0.00507 | -0.0157 | 136.6075
4.5 | 0.7433 | 0.00505 | -0.0144 | 147.1881
5 | 0.7938 | 0.00505 | -0.0131 | 157.1881
5.5 | 0.8463 | 0.00516 | -0.0122 | 164.0116
6 | 0.8986 | 0.00528 | -0.0113 | 170.1894
6.5 | 0.9495 | 0.00542 | -0.0102 | 175.1845
7 | 0.9987 | 0.00561 | -0.0087 | 178.0214
7.5 | 1.0475 | 0.00578 | -0.0071 | 181.2284
8 | 1.0987 | 0.00602 | -0.0062 | 182.5083
8.5 | 1.1632 | 0.00638 | -0.0083 | 182.3197
9 | 1.2346 | 0.00689 | -0.0122 | 179.1872
9.5 | 1.2992 | 0.00738 | -0.0145 | 176.0434
10 | 1.3545 | 0.0079 | -0.0148 | 171.4557
10.5 | 1.4012 | 0.00842 | -0.0133 | 166.4133
11 | 1.4563 | 0.00903 | -0.0138 | 161.2735
11.5 | 1.5096 | 0.00977 | -0.0141 | 154.5138
12 | 1.5636 | 0.0104 | -0.0145 | 150.3462
12.5 | 1.6151 | 0.01122 | -0.0146 | 143.9483
13 | 1.6669 | 0.01192 | -0.0147 | 139.8406
13.5 | 1.6841 | 0.0125 | -0.0077 | 134.728
14 | 1.7092 | 0.01316 | -0.0026 | 129.8784
14.5 | 1.7376 | 0.01398 | 0.0013 | 124.2918
15 | 1.7641 | 0.01498 | 0.0051 | 117.7637
15.5 | 1.7868 | 0.01627 | 0.0089 | 109.8218
16 | 1.8131 | 0.01752 | 0.0119 | 103.4874
16.5 | 1.8304 | 0.01938 | 0.0152 | 94.4479
17 | 1.8502 | 0.02132 | 0.0177 | 86.7824
17.5 | 1.8648 | 0.02384 | 0.0199 | 78.2215
18 | 1.8716 | 0.02724 | 0.0218 | 68.7078
18.5 | 1.8771 | 0.03111 | 0.0228 | 60.3375
19 | 1.8747 | 0.03613 | 0.0231 | 51.8876
19.5 | 1.8604 | 0.04275 | 0.0225 | 43.5181
20 | 1.8415 | 0.0503 | 0.021 | 36.6103

## 141. Re 18M Mach 0.25 (1)
BIGFOIL.COM POLAR EXPORT
NACA34014
NACA34014 |  |  |  | Cl Max: | 1.64 | at alpha= | 14 | deg
JavaFoil+Calcfoil stall+Eppler ext transition |  |  |  | L/D Max: | 136.579 | at alpha= | 8 | deg
Re: | 18000000 |  |  | Cd Min: | 0.00819 | at alpha= | 2.5 | deg
Mach: | 0.25 |  |  | Cl=0 at alpha= | -2.3548 | deg
|  |  |  | @ Cl=0.1, Cd= | 0.0090289
|  |  |  | @ Cl=0.4, Cd= | 0.00945
|  |  |  | @ Cl=0.6, Cd= | 0.0082481
alpha (deg) | Cl | Cd | Cm | Cl/Cd
-16 | -0.593 | 0.11331 | -0.009 | -5.235
-15.5 | -0.623 | 0.10659 | -0.01 | -5.848
-15 | -0.65 | 0.09968 | -0.01 | -6.52
-14.5 | -0.672 | 0.09359 | -0.01 | -7.182
-14 | -0.69 | 0.08739 | -0.01 | -7.898
-13.5 | -0.703 | 0.08139 | -0.011 | -8.635
-13 | -0.71 | 0.07566 | -0.011 | -9.382
-12.5 | -0.713 | 0.0696 | -0.011 | -10.246
-12 | -0.713 | 0.06333 | -0.012 | -11.256
-11.5 | -0.713 | 0.05484 | -0.013 | -12.993
-11 | -0.827 | 0.01122 | -0.018 | -73.719
-10.5 | -0.813 | 0.01031 | -0.019 | -78.849
-10 | -0.789 | 0.0092 | -0.019 | -85.71
-9.5 | -0.759 | 0.00933 | -0.019 | -81.339
-9 | -0.724 | 0.00958 | -0.019 | -75.578
-8.5 | -0.684 | 0.00999 | -0.02 | -68.511
-8 | -0.641 | 0.0098 | -0.02 | -65.468
-7.5 | -0.594 | 0.00952 | -0.02 | -62.436
-7 | -0.544 | 0.01004 | -0.02 | -54.25
-6.5 | -0.492 | 0.0097 | -0.021 | -50.746
-6 | -0.437 | 0.00953 | -0.021 | -45.91
-5.5 | -0.381 | 0.0093 | -0.021 | -41.001
-5 | -0.323 | 0.0091 | -0.021 | -35.507
-4.5 | -0.264 | 0.00972 | -0.022 | -27.155
-4 | -0.204 | 0.00948 | -0.022 | -21.491
-3.5 | -0.142 | 0.00938 | -0.022 | -15.184
-3 | -0.081 | 0.00926 | -0.022 | -8.711
-2.5 | -0.018 | 0.00909 | -0.023 | -2.018
-2 | 0.044 | 0.00902 | -0.023 | 4.916
-1.5 | 0.107 | 0.00903 | -0.023 | 11.883
-1 | 0.17 | 0.00891 | -0.023 | 19.138
-0.5 | 0.233 | 0.00957 | -0.024 | 24.387
0 | 0.296 | 0.00953 | -0.024 | 31.081
0.5 | 0.359 | 0.00945 | -0.024 | 37.954
1 | 0.421 | 0.00945 | -0.025 | 44.598
1.5 | 0.484 | 0.00948 | -0.025 | 51.038
2 | 0.546 | 0.00864 | -0.025 | 63.155
2.5 | 0.608 | 0.00819 | -0.025 | 74.214
3 | 0.67 | 0.00825 | -0.026 | 81.171
3.5 | 0.731 | 0.00845 | -0.026 | 86.584
4 | 0.793 | 0.00863 | -0.026 | 91.861
4.5 | 0.854 | 0.00884 | -0.027 | 96.54
5 | 0.915 | 0.00879 | -0.027 | 104.055
5.5 | 0.975 | 0.0095 | -0.027 | 102.636
6 | 1.035 | 0.00971 | -0.028 | 106.574
6.5 | 1.094 | 0.00943 | -0.028 | 116.009
7 | 1.152 | 0.00914 | -0.028 | 126.009
7.5 | 1.21 | 0.00941 | -0.028 | 128.64
8 | 1.267 | 0.00927 | -0.029 | 136.579
8.5 | 1.322 | 0.01014 | -0.029 | 130.334
9 | 1.374 | 0.01065 | -0.029 | 128.993
9.5 | 1.423 | 0.01128 | -0.03 | 126.212
10 | 1.468 | 0.01206 | -0.03 | 121.771
10.5 | 1.509 | 0.01301 | -0.03 | 116.043
11 | 1.545 | 0.01413 | -0.03 | 109.3
11.5 | 1.575 | 0.01544 | -0.03 | 101.997
12 | 1.601 | 0.01702 | -0.03 | 94.033
12.5 | 1.619 | 0.01892 | -0.031 | 85.561
13 | 1.632 | 0.0212 | -0.031 | 76.966
13.5 | 1.639 | 0.0239 | -0.031 | 68.583
14 | 1.64 | 0.0271 | -0.031 | 60.538
14.5 | 1.634 | 0.03078 | -0.031 | 53.07
15 | 1.621 | 0.03497 | -0.03 | 46.355
15.5 | 1.603 | 0.03962 | -0.03 | 40.465
16 | 1.579 | 0.04485 | -0.03 | 35.2
16.5 | 1.549 | 0.05046 | -0.03 | 30.698
17 | 1.514 | 0.05648 | -0.03 | 26.807
17.5 | 1.473 | 0.06302 | -0.03 | 23.382
18 | 1.424 | 0.06986 | -0.03 | 20.385
18.5 | 1.368 | 0.07743 | -0.03 | 17.668
19 | 1.307 | 0.08557 | -0.03 | 15.271

## 142. Re 18M Mach 0.25 (2)
BIGFOIL.COM POLAR EXPORT
NACA34014
NACA34014 |  |  |  | Cl Max: | 1.8391 | at alpha= | 17 | deg
XFOIL ncrit=9 |  |  |  | L/D Max: | 184.2 | at alpha= | 8 | deg
Re: | 18000000 |  |  | Cd Min: | 0.08866 | at alpha= | 20 | deg
Mach: | 0.25 |  |  | Cl=0 at alpha= | -2.4292 | deg
|  |  |  | @ Cl=0.1, Cd= | 0.0060025
|  |  |  | @ Cl=0.4, Cd= | 0.00592
|  |  |  | @ Cl=0.6, Cd= | 0.0052574
alpha (deg) | Cl | Cd | Cm | Cl/Cd
-13 | -1.1301 | 0.00993 | -0.0705 | -113.8066
-12.5 | -1.0949 | 0.00971 | -0.0641 | -112.76
-12 | -1.0505 | 0.00945 | -0.0595 | -111.164
-11.5 | -1.0006 | 0.00913 | -0.0561 | -109.5947
-10.5 | -0.8973 | 0.00841 | -0.0502 | -106.6944
-10 | -0.8454 | 0.00811 | -0.0475 | -104.2417
-9.5 | -0.7917 | 0.00786 | -0.0451 | -100.7252
-9 | -0.7375 | 0.00766 | -0.043 | -96.2794
-8.5 | -0.6832 | 0.00745 | -0.0409 | -91.7047
-8 | -0.629 | 0.00723 | -0.0389 | -86.9986
-7.5 | -0.5741 | 0.00707 | -0.0371 | -81.2023
-7 | -0.5184 | 0.00694 | -0.0356 | -74.6974
-6.5 | -0.4634 | 0.00681 | -0.034 | -68.047
-6 | -0.4074 | 0.00667 | -0.0326 | -61.0795
-5.5 | -0.351 | 0.00659 | -0.0314 | -53.2625
-5 | -0.2949 | 0.00647 | -0.0302 | -45.5796
-4.5 | -0.2377 | 0.00638 | -0.0293 | -37.2571
-4 | -0.1806 | 0.00628 | -0.0284 | -28.758
-3.5 | -0.1233 | 0.00622 | -0.0276 | -19.8232
-3 | -0.0658 | 0.00613 | -0.0268 | -10.7341
-2.5 | -0.0082 | 0.00608 | -0.0262 | -1.3487
-2 | 0.0497 | 0.00602 | -0.0256 | 8.2558
-1.5 | 0.1071 | 0.006 | -0.025 | 17.85
-1 | 0.1651 | 0.00595 | -0.0245 | 27.7479
-0.5 | 0.2224 | 0.00595 | -0.0239 | 37.3782
0 | 0.2806 | 0.00592 | -0.0235 | 47.3986
0.5 | 0.3379 | 0.00593 | -0.023 | 56.9815
1 | 0.3955 | 0.00592 | -0.0225 | 66.8074
1.5 | 0.4528 | 0.00592 | -0.022 | 76.4865
2 | 0.5087 | 0.00589 | -0.0212 | 86.3667
2.5 | 0.5559 | 0.00536 | -0.0188 | 103.7127
3 | 0.6075 | 0.00524 | -0.0172 | 115.9351
3.5 | 0.663 | 0.0052 | -0.0163 | 127.5
4 | 0.7148 | 0.00516 | -0.0147 | 138.5271
4.5 | 0.7678 | 0.00512 | -0.0133 | 149.9609
5 | 0.8195 | 0.00515 | -0.0116 | 159.1262
5.5 | 0.8741 | 0.00524 | -0.0106 | 166.813
6 | 0.9276 | 0.0054 | -0.0092 | 171.7778
6.5 | 0.9805 | 0.00551 | -0.0078 | 177.9492
7 | 1.0313 | 0.00572 | -0.0059 | 180.2972
7.5 | 1.0818 | 0.0059 | -0.0039 | 183.3559
8 | 1.1402 | 0.00619 | -0.0037 | 184.2003
8.5 | 1.2134 | 0.00662 | -0.0068 | 183.2931
9 | 1.2875 | 0.00714 | -0.0101 | 180.3221
9.5 | 1.3532 | 0.00767 | -0.0116 | 176.4276
10 | 1.4044 | 0.00828 | -0.01 | 169.6135
10.5 | 1.458 | 0.00891 | -0.009 | 163.6364
11 | 1.5163 | 0.00958 | -0.009 | 158.2777
11.5 | 1.5722 | 0.01044 | -0.0086 | 150.5939
12 | 1.6249 | 0.01131 | -0.0077 | 143.6693
12.5 | 1.6638 | 0.01216 | -0.0043 | 136.8257
13 | 1.6874 | 0.01285 | 0.0022 | 131.3152
13.5 | 1.7136 | 0.0138 | 0.0076 | 124.1739
14 | 1.7416 | 0.01493 | 0.0122 | 116.651
14.5 | 1.7671 | 0.01632 | 0.0165 | 108.2782
15 | 1.7908 | 0.01799 | 0.0204 | 99.5442
15.5 | 1.8096 | 0.02016 | 0.024 | 89.7619
16 | 1.8257 | 0.0228 | 0.0269 | 80.0746
16.5 | 1.8357 | 0.02623 | 0.0291 | 69.9848
17 | 1.8391 | 0.03063 | 0.0305 | 60.0424
17.5 | 1.8345 | 0.03623 | 0.0309 | 50.6348
18 | 1.8218 | 0.04299 | 0.0302 | 42.3773
18.5 | 1.7906 | 0.05211 | 0.0283 | 34.3619
19 | 1.7526 | 0.06231 | 0.0254 | 28.1271
19.5 | 1.6898 | 0.07576 | 0.0207 | 22.3046
20 | 1.6354 | 0.08866 | 0.0158 | 18.4457

## 143. Re 18M Mach 0.50 (1)
BIGFOIL.COM POLAR EXPORT
NACA34014
NACA34014 |  |  |  | Cl Max: | 1.492 | at alpha= | 10 | deg
JavaFoil+Calcfoil stall+Eppler ext transition |  |  |  | L/D Max: | 130.499 | at alpha= | 6 | deg
Re: | 18000000 |  |  | Cd Min: | 0.00833 | at alpha= | 2 | deg
Mach: | 0.5 |  |  | Cl=0 at alpha= | -2.3551 | deg
|  |  |  | @ Cl=0.1, Cd= | 0.0092753
|  |  |  | @ Cl=0.4, Cd= | 0.00912
|  |  |  | @ Cl=0.6, Cd= | 0.0084378
alpha (deg) | Cl | Cd | Cm | Cl/Cd
-20 | -0.965 | 0.15526 | -0.011 | -6.217
-19.5 | -0.934 | 0.17039 | -0.011 | -5.484
-19 | -0.91 | 0.15299 | -0.011 | -5.945
-18.5 | -0.884 | 0.14047 | -0.011 | -6.296
-18 | -0.854 | 0.1534 | -0.011 | -5.566
-17.5 | -0.829 | 0.13495 | -0.011 | -6.141
-17 | -0.803 | 0.12369 | -0.011 | -6.496
-16.5 | -0.774 | 0.13204 | -0.011 | -5.859
-16 | -0.748 | 0.12024 | -0.011 | -6.219
-15.5 | -0.723 | 0.10592 | -0.011 | -6.823
-15 | -0.693 | 0.10982 | -0.011 | -6.313
-14.5 | -0.667 | 0.10137 | -0.011 | -6.578
-14 | -0.641 | 0.0917 | -0.011 | -6.995
-13.5 | -0.613 | 0.09011 | -0.011 | -6.799
-13 | -0.587 | 0.08221 | -0.012 | -7.14
-12.5 | -0.562 | 0.07379 | -0.012 | -7.622
-12 | -0.533 | 0.07313 | -0.012 | -7.284
-11.5 | -0.509 | 0.06467 | -0.013 | -7.87
-11 | -0.478 | 0.06711 | -0.012 | -7.119
-10.5 | -0.452 | 0.06104 | -0.013 | -7.407
-10 | -0.423 | 0.06144 | -0.012 | -6.881
-9.5 | -0.396 | 0.05668 | -0.012 | -6.99
-9 | -0.368 | 0.05588 | -0.012 | -6.582
-8.5 | -0.342 | 0.04984 | -0.013 | -6.867
-8 | -0.313 | 0.04971 | -0.013 | -6.304
-7.5 | -0.379 | 0.04768 | -0.013 | -7.939
-7 | -0.515 | 0.01016 | -0.023 | -50.666
-6.5 | -0.497 | 0.00984 | -0.023 | -50.527
-6 | -0.458 | 0.01016 | -0.023 | -45.065
-5.5 | -0.407 | 0.00982 | -0.024 | -41.511
-5 | -0.351 | 0.00949 | -0.024 | -36.94
-4.5 | -0.289 | 0.00996 | -0.024 | -29.018
-4 | -0.224 | 0.00974 | -0.024 | -23.034
-3.5 | -0.158 | 0.00959 | -0.025 | -16.446
-3 | -0.09 | 0.00944 | -0.025 | -9.485
-2.5 | -0.02 | 0.00933 | -0.025 | -2.188
-2 | 0.049 | 0.00934 | -0.026 | 5.292
-1.5 | 0.12 | 0.00925 | -0.026 | 12.941
-1 | 0.19 | 0.00919 | -0.026 | 20.705
-0.5 | 0.26 | 0.00916 | -0.027 | 28.446
0 | 0.33 | 0.0091 | -0.027 | 36.307
0.5 | 0.4 | 0.00912 | -0.027 | 43.869
1 | 0.47 | 0.00923 | -0.027 | 50.89
1.5 | 0.539 | 0.00926 | -0.028 | 58.19
2 | 0.608 | 0.00833 | -0.028 | 73.045
2.5 | 0.677 | 0.00847 | -0.028 | 79.927
3 | 0.745 | 0.00875 | -0.029 | 85.215
3.5 | 0.813 | 0.00837 | -0.029 | 97.113
4 | 0.881 | 0.0086 | -0.029 | 102.38
4.5 | 0.947 | 0.00837 | -0.03 | 113.207
5 | 1.013 | 0.00869 | -0.03 | 116.624
5.5 | 1.078 | 0.00854 | -0.03 | 126.203
6 | 1.142 | 0.00875 | -0.031 | 130.499
6.5 | 1.205 | 0.01056 | -0.031 | 114.044
7 | 1.265 | 0.01107 | -0.031 | 114.248
7.5 | 1.322 | 0.01172 | -0.032 | 112.833
8 | 1.376 | 0.01253 | -0.032 | 109.805
8.5 | 1.424 | 0.01366 | -0.032 | 104.224
9 | 1.462 | 0.01528 | -0.032 | 95.681
9.5 | 1.485 | 0.01777 | -0.032 | 83.562
10 | 1.492 | 0.02153 | -0.032 | 69.277
10.5 | 1.479 | 0.0267 | -0.031 | 55.387
11 | 1.441 | 0.03326 | -0.031 | 43.331
11.5 | 1.354 | 0.04172 | -0.03 | 32.457
12 | 0.868 | 0.05584 | -0.029 | 15.538
12.5 | 0.889 | 0.06426 | -0.029 | 13.829
13 | 0.916 | 0.06702 | -0.029 | 13.67
13.5 | 0.934 | 0.07957 | -0.029 | 11.735
14 | 0.945 | 0.10262 | -0.027 | 9.211
14.5 | 0.956 | 0.1279 | -0.026 | 7.478
15 | 0.979 | 0.14675 | -0.025 | 6.67

## 144. Re 18M Mach 0.50 (2)
BIGFOIL.COM POLAR EXPORT
NACA34014
NACA34014 |  |  |  | Cl Max: | 1.842 | at alpha= | 13.5 | deg
XFOIL ncrit=9 |  |  |  | L/D Max: | 188.239 | at alpha= | 7.5 | deg
Re: | 18000000 |  |  | Cd Min: | 0.14551 | at alpha= | 18.5 | deg
Mach: | 0.5 |  |  | Cl=0 at alpha= | -2.4417 | deg
|  |  |  | @ Cl=0.1, Cd= | 0.0061822
|  |  |  | @ Cl=0.4, Cd= | 0.0061158
|  |  |  | @ Cl=0.6, Cd= | 0.0060039
alpha (deg) | Cl | Cd | Cm | Cl/Cd
-13 | -0.4725 | 0.0893 | -0.0804 | -5.2912
-12.5 | -0.4784 | 0.07647 | -0.0947 | -6.256
-12 | -0.4937 | 0.06544 | -0.1044 | -7.5443
-11.5 | -0.499 | 0.05411 | -0.1156 | -9.222
-11 | -0.5228 | 0.04502 | -0.1228 | -11.6126
-10 | -0.5916 | 0.03401 | -0.1158 | -17.3949
-9.5 | -0.6371 | 0.03009 | -0.1029 | -21.1731
-9 | -0.6691 | 0.02448 | -0.092 | -27.3325
-8.5 | -0.7001 | 0.01737 | -0.0809 | -40.3051
-8 | -0.711 | 0.01073 | -0.0701 | -66.2628
-7.5 | -0.6659 | 0.00858 | -0.0622 | -77.6107
-7 | -0.604 | 0.00789 | -0.0563 | -76.5526
-6.5 | -0.5389 | 0.00755 | -0.0515 | -71.3775
-6 | -0.4724 | 0.00729 | -0.0475 | -64.8011
-5.5 | -0.4057 | 0.00709 | -0.0441 | -57.2214
-5 | -0.3397 | 0.00689 | -0.0409 | -49.3033
-4.5 | -0.2726 | 0.00674 | -0.0384 | -40.4451
-4 | -0.2067 | 0.00659 | -0.036 | -31.3657
-3.5 | -0.1401 | 0.00648 | -0.034 | -21.6204
-3 | -0.0739 | 0.00636 | -0.0323 | -11.6195
-2.5 | -0.0077 | 0.00628 | -0.0307 | -1.2261
-2 | 0.0583 | 0.00622 | -0.0293 | 9.373
-1.5 | 0.1245 | 0.00616 | -0.028 | 20.211
-1 | 0.1899 | 0.00614 | -0.0268 | 30.9283
-0.5 | 0.2561 | 0.00611 | -0.0257 | 41.9149
0 | 0.3213 | 0.00612 | -0.0245 | 52.5
0.5 | 0.3874 | 0.00611 | -0.0235 | 63.4043
1 | 0.4524 | 0.00614 | -0.0224 | 73.6808
1.5 | 0.5181 | 0.00616 | -0.0213 | 84.1071
2 | 0.5827 | 0.00616 | -0.02 | 94.5942
2.5 | 0.6348 | 0.00569 | -0.0163 | 111.5641
3 | 0.6941 | 0.00552 | -0.0138 | 125.7428
3.5 | 0.7546 | 0.00554 | -0.0115 | 136.2094
4 | 0.8149 | 0.00548 | -0.0089 | 148.7044
4.5 | 0.8743 | 0.00555 | -0.006 | 157.5315
5 | 0.9326 | 0.00555 | -0.0027 | 168.036
5.5 | 0.9933 | 0.00572 | 0.0003 | 173.6538
6 | 1.0534 | 0.00586 | 0.0036 | 179.7611
6.5 | 1.1081 | 0.00608 | 0.0082 | 182.2533
7 | 1.1635 | 0.00622 | 0.0129 | 187.0579
7.5 | 1.2612 | 0.0067 | 0.0094 | 188.2388
8.5 | 1.4492 | 0.00783 | 0.0052 | 185.083
9 | 1.5175 | 0.00846 | 0.0084 | 179.3735
9.5 | 1.5794 | 0.00918 | 0.0128 | 172.0479
10 | 1.6491 | 0.01012 | 0.0158 | 162.9545
10.5 | 1.7119 | 0.01135 | 0.0196 | 150.8282
11 | 1.7517 | 0.01289 | 0.0264 | 135.896
11.5 | 1.7729 | 0.01472 | 0.0351 | 120.4416
12 | 1.8017 | 0.0169 | 0.0419 | 106.6095
12.5 | 1.8188 | 0.02018 | 0.0477 | 90.1288
13 | 1.8366 | 0.02406 | 0.0519 | 76.3342
13.5 | 1.842 | 0.02929 | 0.0545 | 62.8884
14 | 1.8261 | 0.03651 | 0.0551 | 50.0164
14.5 | 1.7737 | 0.0468 | 0.0532 | 37.8996
15 | 1.6821 | 0.06043 | 0.0482 | 27.8355
15.5 | 1.5722 | 0.07613 | 0.0409 | 20.6515
16 | 1.4981 | 0.08969 | 0.0342 | 16.7031
17 | 1.3973 | 0.11434 | 0.0214 | 12.2206
17.5 | 1.3697 | 0.12512 | 0.0157 | 10.9471
18 | 1.3472 | 0.13554 | 0.0099 | 9.9395
18.5 | 1.3326 | 0.14551 | 0.0042 | 9.1581

## 145. Re 20M Mach 0.00 (1)
BIGFOIL.COM POLAR EXPORT
NACA34014
NACA34014 |  |  |  | Cl Max: | 1.704 | at alpha= | 15.5 | deg
JavaFoil+Calcfoil stall+Eppler ext transition |  |  |  | L/D Max: | 148.529 | at alpha= | 9 | deg
Re: | 20000000 |  |  | Cd Min: | 0.0083 | at alpha= | 4 | deg
Mach: | 0 |  |  | Cl=0 at alpha= | -2.3525 | deg
|  |  |  | @ Cl=0.1, Cd= | 0.0093587
|  |  |  | @ Cl=0.4, Cd= | 0.0090993
|  |  |  | @ Cl=0.6, Cd= | 0.0084938
alpha (deg) | Cl | Cd | Cm | Cl/Cd
-18 | -0.81 | 0.12109 | -0.01 | -6.693
-17.5 | -0.819 | 0.11487 | -0.01 | -7.129
-17 | -0.826 | 0.10865 | -0.01 | -7.601
-16.5 | -0.831 | 0.1027 | -0.01 | -8.092
-16 | -0.835 | 0.097 | -0.01 | -8.604
-15.5 | -0.836 | 0.09116 | -0.011 | -9.173
-15 | -0.836 | 0.08537 | -0.011 | -9.793
-14.5 | -0.834 | 0.07888 | -0.011 | -10.579
-14 | -0.833 | 0.07089 | -0.012 | -11.754
-13.5 | -0.904 | 0.02734 | -0.015 | -33.065
-13 | -0.948 | 0.01296 | -0.017 | -73.137
-12.5 | -0.942 | 0.01124 | -0.017 | -83.813
-12 | -0.924 | 0.01051 | -0.018 | -87.93
-11.5 | -0.9 | 0.00895 | -0.018 | -100.552
-11 | -0.872 | 0.00904 | -0.018 | -96.481
-10.5 | -0.84 | 0.00922 | -0.018 | -91.14
-10 | -0.805 | 0.0095 | -0.018 | -84.692
-9.5 | -0.766 | 0.00992 | -0.019 | -77.196
-9 | -0.725 | 0.00961 | -0.019 | -75.449
-8.5 | -0.681 | 0.00948 | -0.019 | -71.837
-8 | -0.634 | 0.00996 | -0.019 | -63.704
-7.5 | -0.586 | 0.00971 | -0.019 | -60.311
-7 | -0.534 | 0.00951 | -0.02 | -56.186
-6.5 | -0.481 | 0.00927 | -0.02 | -51.942
-6 | -0.427 | 0.00911 | -0.02 | -46.887
-5.5 | -0.371 | 0.00966 | -0.02 | -38.45
-5 | -0.314 | 0.00948 | -0.021 | -33.156
-4.5 | -0.257 | 0.00927 | -0.021 | -27.675
-4 | -0.198 | 0.00916 | -0.021 | -21.588
-3.5 | -0.138 | 0.00895 | -0.021 | -15.445
-3 | -0.078 | 0.00889 | -0.022 | -8.796
-2.5 | -0.018 | 0.00881 | -0.022 | -2.019
-2 | 0.043 | 0.00877 | -0.022 | 4.9
-1.5 | 0.104 | 0.0094 | -0.022 | 11.064
-1 | 0.165 | 0.00926 | -0.023 | 17.843
-0.5 | 0.226 | 0.00919 | -0.023 | 24.604
0 | 0.287 | 0.00913 | -0.023 | 31.409
0.5 | 0.348 | 0.00916 | -0.024 | 37.945
1 | 0.408 | 0.00909 | -0.024 | 44.928
1.5 | 0.469 | 0.00912 | -0.024 | 51.371
2 | 0.529 | 0.00835 | -0.024 | 63.336
2.5 | 0.589 | 0.00847 | -0.025 | 69.528
3 | 0.649 | 0.0086 | -0.025 | 75.533
3.5 | 0.709 | 0.00882 | -0.025 | 80.432
4 | 0.769 | 0.0083 | -0.026 | 92.613
4.5 | 0.828 | 0.00876 | -0.026 | 94.529
5 | 0.887 | 0.00956 | -0.026 | 92.811
5.5 | 0.946 | 0.00973 | -0.026 | 97.154
6 | 1.004 | 0.00929 | -0.027 | 108.032
6.5 | 1.062 | 0.00954 | -0.027 | 111.274
7 | 1.119 | 0.00918 | -0.027 | 121.956
7.5 | 1.176 | 0.00947 | -0.028 | 124.143
8 | 1.232 | 0.00925 | -0.028 | 133.189
8.5 | 1.286 | 0.00909 | -0.028 | 141.503
9 | 1.339 | 0.00902 | -0.028 | 148.529
9.5 | 1.39 | 0.01045 | -0.029 | 132.925
10 | 1.437 | 0.01104 | -0.029 | 130.192
10.5 | 1.482 | 0.01173 | -0.029 | 126.382
11 | 1.523 | 0.01249 | -0.029 | 121.937
11.5 | 1.561 | 0.01337 | -0.03 | 116.694
12 | 1.594 | 0.01432 | -0.03 | 111.319
12.5 | 1.623 | 0.01546 | -0.03 | 105.012
13 | 1.648 | 0.01678 | -0.03 | 98.189
13.5 | 1.669 | 0.01837 | -0.03 | 90.838
14 | 1.685 | 0.02025 | -0.03 | 83.201
14.5 | 1.695 | 0.02252 | -0.03 | 75.274
15 | 1.701 | 0.02515 | -0.03 | 67.637
15.5 | 1.704 | 0.02818 | -0.03 | 60.446
16 | 1.703 | 0.03147 | -0.031 | 54.103
16.5 | 1.698 | 0.03536 | -0.031 | 48.005
17 | 1.689 | 0.0395 | -0.031 | 42.769
17.5 | 1.678 | 0.04403 | -0.031 | 38.115
18 | 1.662 | 0.04879 | -0.031 | 34.069
18.5 | 1.643 | 0.05381 | -0.031 | 30.535
19 | 1.621 | 0.05925 | -0.031 | 27.353
19.5 | 1.596 | 0.06504 | -0.031 | 24.536
20 | 1.569 | 0.07115 | -0.031 | 22.049

## 146. Re 20M Mach 0.00 (2)
BIGFOIL.COM POLAR EXPORT
NACA34014
NACA34014 |  |  |  | Cl Max: | 1.8947 | at alpha= | 19 | deg
XFOIL ncrit=9 |  |  |  | L/D Max: | 182.048 | at alpha= | 8.5 | deg
Re: | 20000000 |  |  | Cd Min: | 0.04293 | at alpha= | 20 | deg
Mach: | 0 |  |  | Cl=0 at alpha= | -2.4237 | deg
|  |  |  | @ Cl=0.1, Cd= | 0.0058714
|  |  |  | @ Cl=0.4, Cd= | 0.0057935
|  |  |  | @ Cl=0.6, Cd= | 0.0051578
alpha (deg) | Cl | Cd | Cm | Cl/Cd
-20 | -1.7647 | 0.0176 | -0.0645 | -100.267
-19.5 | -1.7364 | 0.01666 | -0.0608 | -104.2257
-19 | -1.7072 | 0.01586 | -0.0569 | -107.6419
-18.5 | -1.682 | 0.01521 | -0.0518 | -110.5851
-18 | -1.6581 | 0.01462 | -0.0462 | -113.4131
-17.5 | -1.6069 | 0.0139 | -0.0458 | -115.6043
-17 | -1.5535 | 0.01323 | -0.0458 | -117.4225
-16.5 | -1.5002 | 0.01257 | -0.0458 | -119.3477
-16 | -1.4464 | 0.0119 | -0.0458 | -121.5462
-15.5 | -1.3925 | 0.01121 | -0.0457 | -124.2194
-15 | -1.3498 | 0.01064 | -0.0431 | -126.8609
-14.5 | -1.2875 | 0.0101 | -0.0447 | -127.4752
-14 | -1.213 | 0.00956 | -0.0487 | -126.8828
-13.5 | -1.1268 | 0.00903 | -0.0554 | -124.7841
-13 | -1.0892 | 0.00888 | -0.0513 | -122.6577
-12.5 | -1.0489 | 0.00875 | -0.0479 | -119.8743
-12 | -1.0047 | 0.00852 | -0.0453 | -117.9225
-11.5 | -0.9579 | 0.00823 | -0.0432 | -116.3913
-11 | -0.9088 | 0.00797 | -0.0415 | -114.0276
-10.5 | -0.8592 | 0.00776 | -0.04 | -110.7216
-9 | -0.7073 | 0.00723 | -0.0357 | -97.8285
-8.5 | -0.6561 | 0.00704 | -0.0344 | -93.196
-8 | -0.6039 | 0.0069 | -0.0333 | -87.5217
-7.5 | -0.5512 | 0.00679 | -0.0322 | -81.1782
-7 | -0.4986 | 0.00668 | -0.0312 | -74.6407
-6.5 | -0.4457 | 0.00655 | -0.0302 | -68.0458
-6 | -0.392 | 0.00648 | -0.0293 | -60.4938
-5.5 | -0.3383 | 0.00639 | -0.0285 | -52.9421
-5 | -0.2841 | 0.0063 | -0.0277 | -45.0952
-4.5 | -0.2293 | 0.00623 | -0.0271 | -36.8058
-4 | -0.1745 | 0.00613 | -0.0265 | -28.4666
-3.5 | -0.1192 | 0.00607 | -0.026 | -19.6376
-3 | -0.0641 | 0.006 | -0.0255 | -10.6833
-2.5 | -0.0085 | 0.00595 | -0.025 | -1.4286
-2 | 0.0472 | 0.0059 | -0.0246 | 8
-1.5 | 0.1026 | 0.00587 | -0.0242 | 17.4787
-1 | 0.1584 | 0.00583 | -0.0238 | 27.1698
-0.5 | 0.2138 | 0.00583 | -0.0234 | 36.6724
0 | 0.2698 | 0.00579 | -0.0231 | 46.5976
0.5 | 0.325 | 0.00581 | -0.0227 | 55.938
1 | 0.3806 | 0.00579 | -0.0224 | 65.734
1.5 | 0.4357 | 0.0058 | -0.022 | 75.1207
2 | 0.4902 | 0.00577 | -0.0215 | 84.9567
2.5 | 0.5367 | 0.0053 | -0.0195 | 101.2642
3 | 0.587 | 0.00517 | -0.0182 | 113.5397
3.5 | 0.6404 | 0.00512 | -0.0176 | 125.0781
4 | 0.6906 | 0.00508 | -0.0163 | 135.9449
4.5 | 0.742 | 0.00502 | -0.0153 | 147.8088
5 | 0.791 | 0.00504 | -0.0137 | 156.9444
5.5 | 0.8442 | 0.00511 | -0.0131 | 165.2055
6 | 0.8955 | 0.00526 | -0.0121 | 170.2471
6.5 | 0.947 | 0.00538 | -0.0112 | 176.0223
7 | 0.9966 | 0.00555 | -0.01 | 179.5676
7.5 | 1.0442 | 0.00576 | -0.0083 | 181.2847
8 | 1.0917 | 0.006 | -0.0067 | 181.95
8.5 | 1.1469 | 0.0063 | -0.0069 | 182.0476
9 | 1.2162 | 0.00674 | -0.0105 | 180.4451
9.5 | 1.284 | 0.00727 | -0.0137 | 176.6162
10 | 1.3437 | 0.0078 | -0.0153 | 172.2692
10.5 | 1.389 | 0.00826 | -0.0136 | 168.1598
11.5 | 1.4957 | 0.00951 | -0.0143 | 157.2766
12 | 1.5488 | 0.01016 | -0.0147 | 152.4409
12.5 | 1.6007 | 0.01085 | -0.015 | 147.53
13 | 1.6532 | 0.01151 | -0.0155 | 143.6316
13.5 | 1.6918 | 0.01217 | -0.0132 | 139.014
14 | 1.7084 | 0.01276 | -0.0064 | 133.8871
14.5 | 1.7357 | 0.01349 | -0.0022 | 128.6657
15 | 1.7646 | 0.01432 | 0.0013 | 123.2263
15.5 | 1.7891 | 0.01541 | 0.005 | 116.0999
16 | 1.8157 | 0.0165 | 0.008 | 110.0424
16.5 | 1.8357 | 0.01804 | 0.0114 | 101.7572
17 | 1.8576 | 0.01966 | 0.014 | 94.4863
17.5 | 1.8727 | 0.02187 | 0.0166 | 85.6287
18 | 1.8856 | 0.02448 | 0.0187 | 77.0261
18.5 | 1.8938 | 0.02776 | 0.0202 | 68.2205
19 | 1.8947 | 0.03201 | 0.0212 | 59.1909
19.5 | 1.8923 | 0.03698 | 0.0213 | 51.1709
20 | 1.8845 | 0.04293 | 0.0207 | 43.897

## 147. Re 20M Mach 0.10 (1)
BIGFOIL.COM POLAR EXPORT
NACA34014
NACA34014 |  |  |  | Cl Max: | 1.693 | at alpha= | 15 | deg
JavaFoil+Calcfoil stall+Eppler ext transition |  |  |  | L/D Max: | 140.797 | at alpha= | 8.5 | deg
Re: | 20000000 |  |  | Cd Min: | 0.0083 | at alpha= | 4 | deg
Mach: | 0.1 |  |  | Cl=0 at alpha= | -2.3525 | deg
|  |  |  | @ Cl=0.1, Cd= | 0.0093754
|  |  |  | @ Cl=0.4, Cd= | 0.0091582
|  |  |  | @ Cl=0.6, Cd= | 0.008478
alpha (deg) | Cl | Cd | Cm | Cl/Cd
-17.5 | -0.785 | 0.11729 | -0.01 | -6.691
-17 | -0.795 | 0.11123 | -0.01 | -7.144
-16.5 | -0.803 | 0.10512 | -0.01 | -7.637
-16 | -0.809 | 0.09923 | -0.01 | -8.154
-15.5 | -0.814 | 0.09319 | -0.01 | -8.73
-15 | -0.816 | 0.08743 | -0.011 | -9.331
-14.5 | -0.816 | 0.08169 | -0.011 | -9.987
-14 | -0.815 | 0.07502 | -0.011 | -10.86
-13.5 | -0.813 | 0.06708 | -0.012 | -12.117
-13 | -0.916 | 0.01655 | -0.016 | -55.331
-12.5 | -0.929 | 0.0118 | -0.017 | -78.727
-12 | -0.916 | 0.01078 | -0.018 | -85.036
-11.5 | -0.895 | 0.0102 | -0.018 | -87.769
-11 | -0.868 | 0.00917 | -0.018 | -94.664
-10.5 | -0.838 | 0.0093 | -0.018 | -90.074
-10 | -0.804 | 0.00959 | -0.019 | -83.795
-9.5 | -0.766 | 0.0093 | -0.019 | -82.354
-9 | -0.725 | 0.00971 | -0.019 | -74.742
-8.5 | -0.682 | 0.00957 | -0.019 | -71.229
-8 | -0.636 | 0.01006 | -0.019 | -63.179
-7.5 | -0.587 | 0.00983 | -0.02 | -59.717
-7 | -0.536 | 0.00954 | -0.02 | -56.213
-6.5 | -0.483 | 0.00927 | -0.02 | -52.122
-6 | -0.429 | 0.00911 | -0.02 | -47.088
-5.5 | -0.373 | 0.00976 | -0.021 | -38.226
-5 | -0.316 | 0.00952 | -0.021 | -33.174
-4.5 | -0.258 | 0.00932 | -0.021 | -27.654
-4 | -0.199 | 0.00915 | -0.021 | -21.698
-3.5 | -0.139 | 0.00905 | -0.021 | -15.35
-3 | -0.079 | 0.00888 | -0.022 | -8.847
-2.5 | -0.018 | 0.00879 | -0.022 | -2.031
-2 | 0.043 | 0.00874 | -0.022 | 4.941
-1.5 | 0.104 | 0.00942 | -0.023 | 11.088
-1 | 0.166 | 0.00931 | -0.023 | 17.827
-0.5 | 0.227 | 0.0092 | -0.023 | 24.703
0 | 0.288 | 0.00916 | -0.023 | 31.462
0.5 | 0.349 | 0.0092 | -0.024 | 37.984
1 | 0.41 | 0.00915 | -0.024 | 44.854
1.5 | 0.471 | 0.00912 | -0.024 | 51.65
2 | 0.532 | 0.00835 | -0.024 | 63.644
2.5 | 0.592 | 0.00845 | -0.025 | 70.04
3 | 0.652 | 0.00866 | -0.025 | 75.332
3.5 | 0.713 | 0.00884 | -0.025 | 80.639
4 | 0.772 | 0.0083 | -0.026 | 93.023
4.5 | 0.832 | 0.00882 | -0.026 | 94.294
5 | 0.891 | 0.00963 | -0.026 | 92.576
5.5 | 0.95 | 0.00981 | -0.027 | 96.831
6 | 1.009 | 0.00934 | -0.027 | 107.972
6.5 | 1.067 | 0.0096 | -0.027 | 111.133
7 | 1.124 | 0.00925 | -0.027 | 121.602
7.5 | 1.181 | 0.00955 | -0.028 | 123.677
8 | 1.237 | 0.00933 | -0.028 | 132.626
8.5 | 1.292 | 0.00918 | -0.028 | 140.797
9 | 1.345 | 0.01007 | -0.029 | 133.567
9.5 | 1.395 | 0.01058 | -0.029 | 131.913
10 | 1.443 | 0.01118 | -0.029 | 129.026
10.5 | 1.487 | 0.01189 | -0.029 | 124.984
11 | 1.527 | 0.0127 | -0.03 | 120.281
11.5 | 1.564 | 0.01363 | -0.03 | 114.744
12 | 1.597 | 0.01464 | -0.03 | 109.048
12.5 | 1.624 | 0.01584 | -0.03 | 102.531
13 | 1.647 | 0.01727 | -0.03 | 95.394
13.5 | 1.666 | 0.01898 | -0.03 | 87.789
14 | 1.681 | 0.02102 | -0.03 | 79.982
14.5 | 1.689 | 0.02348 | -0.03 | 71.933
15 | 1.693 | 0.02629 | -0.031 | 64.405
15.5 | 1.693 | 0.02945 | -0.031 | 57.479
16 | 1.689 | 0.03304 | -0.031 | 51.119
16.5 | 1.681 | 0.03718 | -0.031 | 45.214
17 | 1.67 | 0.04157 | -0.031 | 40.174
17.5 | 1.656 | 0.04623 | -0.031 | 35.818
18 | 1.636 | 0.05125 | -0.031 | 31.923
18.5 | 1.613 | 0.05664 | -0.031 | 28.473
19 | 1.586 | 0.06236 | -0.031 | 25.441
19.5 | 1.557 | 0.06843 | -0.031 | 22.761
20 | 1.526 | 0.07466 | -0.031 | 20.445

## 148. Re 20M Mach 0.10 (2)
BIGFOIL.COM POLAR EXPORT
NACA34014
NACA34014 |  |  |  | Cl Max: | 1.8872 | at alpha= | 18.5 | deg
XFOIL ncrit=9 |  |  |  | L/D Max: | 182.496 | at alpha= | 8.5 | deg
Re: | 20000000 |  |  | Cd Min: | 0.04783 | at alpha= | 20 | deg
Mach: | 0.1 |  |  | Cl=0 at alpha= | -2.4241 | deg
|  |  |  | @ Cl=0.1, Cd= | 0.0058724
|  |  |  | @ Cl=0.4, Cd= | 0.0057961
|  |  |  | @ Cl=0.6, Cd= | 0.0051712
alpha (deg) | Cl | Cd | Cm | Cl/Cd
-20 | -1.7735 | 0.01873 | -0.0713 | -94.6877
-19.5 | -1.7465 | 0.0176 | -0.0674 | -99.233
-19 | -1.7175 | 0.01664 | -0.0634 | -103.2151
-18.5 | -1.6889 | 0.01584 | -0.0588 | -106.6225
-18 | -1.6696 | 0.01519 | -0.052 | -109.9144
-17.5 | -1.6253 | 0.01446 | -0.0499 | -112.3997
-17 | -1.5713 | 0.01371 | -0.0496 | -114.6098
-16.5 | -1.5165 | 0.01302 | -0.0493 | -116.4747
-16 | -1.4614 | 0.01235 | -0.049 | -118.332
-15.5 | -1.4065 | 0.01162 | -0.0488 | -121.0413
-15 | -1.3631 | 0.011 | -0.046 | -123.9182
-14.5 | -1.3017 | 0.01038 | -0.0469 | -125.4046
-14 | -1.2275 | 0.00977 | -0.0505 | -125.6397
-13.5 | -1.136 | 0.00917 | -0.0578 | -123.8822
-13 | -1.0976 | 0.00901 | -0.0536 | -121.8202
-12.5 | -1.057 | 0.00888 | -0.05 | -119.0315
-12 | -1.0121 | 0.00865 | -0.0472 | -117.0058
-11.5 | -0.9648 | 0.00835 | -0.0449 | -115.5449
-11 | -0.9155 | 0.00807 | -0.0431 | -113.4449
-10.5 | -0.8657 | 0.00782 | -0.0413 | -110.7033
-9.5 | -0.7636 | 0.00747 | -0.0382 | -102.2222
-9 | -0.7122 | 0.00728 | -0.0367 | -97.8297
-8.5 | -0.6606 | 0.00709 | -0.0353 | -93.1735
-8 | -0.6081 | 0.00693 | -0.034 | -87.7489
-7.5 | -0.555 | 0.00682 | -0.0329 | -81.3783
-7 | -0.5019 | 0.00671 | -0.0318 | -74.7988
-6.5 | -0.4486 | 0.00657 | -0.0307 | -68.2801
-6 | -0.3946 | 0.0065 | -0.0298 | -60.7077
-5.5 | -0.3403 | 0.00641 | -0.0289 | -53.0889
-5 | -0.2859 | 0.00631 | -0.0281 | -45.309
-4.5 | -0.2307 | 0.00624 | -0.0274 | -36.9712
-4 | -0.1756 | 0.00614 | -0.0268 | -28.5993
-3.5 | -0.1199 | 0.00608 | -0.0262 | -19.7204
-3 | -0.0644 | 0.00601 | -0.0256 | -10.7155
-2.5 | -0.0085 | 0.00595 | -0.0252 | -1.4286
-2 | 0.0475 | 0.00591 | -0.0248 | 8.0372
-1.5 | 0.1033 | 0.00587 | -0.0243 | 17.598
-1 | 0.1594 | 0.00584 | -0.0239 | 27.2945
-0.5 | 0.2151 | 0.00583 | -0.0235 | 36.8954
0 | 0.2715 | 0.0058 | -0.0232 | 46.8103
0.5 | 0.327 | 0.00582 | -0.0228 | 56.1856
1 | 0.383 | 0.00579 | -0.0224 | 66.1485
1.5 | 0.4383 | 0.00581 | -0.022 | 75.4389
2 | 0.4932 | 0.00578 | -0.0215 | 85.3287
2.5 | 0.5399 | 0.00531 | -0.0194 | 101.6761
3 | 0.5906 | 0.00518 | -0.0181 | 114.0154
3.5 | 0.6442 | 0.00513 | -0.0174 | 125.575
4 | 0.6947 | 0.00509 | -0.0161 | 136.4833
4.5 | 0.7465 | 0.00504 | -0.0151 | 148.1151
5 | 0.7958 | 0.00505 | -0.0135 | 157.5842
5.5 | 0.8493 | 0.00512 | -0.0128 | 165.8789
6 | 0.9009 | 0.00528 | -0.0118 | 170.625
6.5 | 0.9526 | 0.0054 | -0.0108 | 176.4074
7 | 1.0027 | 0.00557 | -0.0095 | 180.018
7.5 | 1.0504 | 0.00578 | -0.0078 | 181.7301
8 | 1.0981 | 0.00602 | -0.0061 | 182.4086
8.5 | 1.1552 | 0.00633 | -0.0065 | 182.4961
9 | 1.226 | 0.00678 | -0.0102 | 180.826
9.5 | 1.2939 | 0.00732 | -0.0133 | 176.7623
10 | 1.3536 | 0.00787 | -0.0146 | 171.9949
10.5 | 1.399 | 0.00833 | -0.0128 | 167.9472
11 | 1.4526 | 0.00899 | -0.013 | 161.5795
11.5 | 1.5068 | 0.00962 | -0.0134 | 156.632
12 | 1.5601 | 0.0103 | -0.0137 | 151.466
12.5 | 1.6127 | 0.01103 | -0.0139 | 146.2103
13 | 1.6651 | 0.01171 | -0.0141 | 142.1947
13.5 | 1.6929 | 0.01232 | -0.0093 | 137.4107
14 | 1.714 | 0.01299 | -0.0034 | 131.9477
14.5 | 1.7421 | 0.01381 | 0.0006 | 126.1477
15 | 1.7706 | 0.0147 | 0.0042 | 120.449
15.5 | 1.7947 | 0.0159 | 0.008 | 112.8742
16 | 1.8198 | 0.01717 | 0.0111 | 105.9872
16.5 | 1.8396 | 0.01885 | 0.0144 | 97.5915
17 | 1.8587 | 0.02078 | 0.0171 | 89.4466
17.5 | 1.8718 | 0.02334 | 0.0195 | 80.1971
18 | 1.8835 | 0.02629 | 0.0213 | 71.6432
18.5 | 1.8872 | 0.03021 | 0.0226 | 62.4694
19 | 1.8854 | 0.03509 | 0.023 | 53.7304
19.5 | 1.878 | 0.04088 | 0.0227 | 45.9393
20 | 1.8636 | 0.04783 | 0.0215 | 38.963

## 149. Re 20M Mach 0.25 (1)
BIGFOIL.COM POLAR EXPORT
NACA34014
NACA34014 |  |  |  | Cl Max: | 1.643 | at alpha= | 14 | deg
JavaFoil+Calcfoil stall+Eppler ext transition |  |  |  | L/D Max: | 136.572 | at alpha= | 8 | deg
Re: | 20000000 |  |  | Cd Min: | 0.00812 | at alpha= | 2.5 | deg
Mach: | 0.25 |  |  | Cl=0 at alpha= | -2.3548 | deg
|  |  |  | @ Cl=0.1, Cd= | 0.0088744
|  |  |  | @ Cl=0.4, Cd= | 0.0093768
|  |  |  | @ Cl=0.6, Cd= | 0.0081832
alpha (deg) | Cl | Cd | Cm | Cl/Cd
-16 | -0.593 | 0.11293 | -0.009 | -5.253
-15.5 | -0.624 | 0.10604 | -0.01 | -5.881
-15 | -0.65 | 0.0994 | -0.01 | -6.54
-14.5 | -0.672 | 0.09332 | -0.01 | -7.204
-14 | -0.69 | 0.0871 | -0.01 | -7.926
-13.5 | -0.703 | 0.08107 | -0.011 | -8.672
-13 | -0.71 | 0.07527 | -0.011 | -9.434
-12.5 | -0.714 | 0.06916 | -0.012 | -10.317
-12 | -0.714 | 0.06217 | -0.012 | -11.489
-11.5 | -0.778 | 0.02458 | -0.016 | -31.645
-11 | -0.829 | 0.01102 | -0.018 | -75.233
-10.5 | -0.814 | 0.01013 | -0.019 | -80.308
-10 | -0.789 | 0.0091 | -0.019 | -86.725
-9.5 | -0.759 | 0.00925 | -0.019 | -82.014
-9 | -0.724 | 0.00947 | -0.019 | -76.419
-8.5 | -0.684 | 0.00996 | -0.02 | -68.706
-8 | -0.641 | 0.0097 | -0.02 | -66.142
-7.5 | -0.595 | 0.00938 | -0.02 | -63.351
-7 | -0.544 | 0.0098 | -0.02 | -55.573
-6.5 | -0.492 | 0.00956 | -0.021 | -51.474
-6 | -0.437 | 0.00935 | -0.021 | -46.775
-5.5 | -0.381 | 0.00918 | -0.021 | -41.527
-5 | -0.323 | 0.00976 | -0.021 | -33.111
-4.5 | -0.264 | 0.00957 | -0.022 | -27.573
-4 | -0.204 | 0.00938 | -0.022 | -21.712
-3.5 | -0.142 | 0.00925 | -0.022 | -15.396
-3 | -0.081 | 0.00913 | -0.022 | -8.831
-2.5 | -0.018 | 0.00897 | -0.023 | -2.045
-2 | 0.044 | 0.00891 | -0.023 | 4.98
-1.5 | 0.107 | 0.00887 | -0.023 | 12.1
-1 | 0.17 | 0.00949 | -0.023 | 17.969
-0.5 | 0.233 | 0.00943 | -0.024 | 24.739
0 | 0.296 | 0.00938 | -0.024 | 31.583
0.5 | 0.359 | 0.00939 | -0.024 | 38.205
1 | 0.421 | 0.00937 | -0.025 | 44.942
1.5 | 0.484 | 0.0094 | -0.025 | 51.468
2 | 0.546 | 0.00861 | -0.025 | 63.408
2.5 | 0.608 | 0.00812 | -0.025 | 74.877
3 | 0.67 | 0.00826 | -0.026 | 81.1
3.5 | 0.731 | 0.00838 | -0.026 | 87.275
4 | 0.793 | 0.00855 | -0.026 | 92.706
4.5 | 0.854 | 0.00878 | -0.027 | 97.251
5 | 0.915 | 0.00874 | -0.027 | 104.605
5.5 | 0.975 | 0.00949 | -0.027 | 102.719
6 | 1.035 | 0.0097 | -0.028 | 106.683
6.5 | 1.094 | 0.00939 | -0.028 | 116.461
7 | 1.152 | 0.00912 | -0.028 | 126.342
7.5 | 1.21 | 0.0094 | -0.028 | 128.713
8 | 1.267 | 0.00928 | -0.029 | 136.572
8.5 | 1.322 | 0.01015 | -0.029 | 130.261
9 | 1.374 | 0.01066 | -0.029 | 128.929
9.5 | 1.423 | 0.01129 | -0.03 | 126.114
10 | 1.469 | 0.01205 | -0.03 | 121.896
10.5 | 1.51 | 0.01296 | -0.03 | 116.518
11 | 1.546 | 0.01402 | -0.03 | 110.245
11.5 | 1.577 | 0.01526 | -0.03 | 103.304
12 | 1.602 | 0.01678 | -0.03 | 95.467
12.5 | 1.621 | 0.01858 | -0.031 | 87.233
13 | 1.634 | 0.02076 | -0.031 | 78.706
13.5 | 1.642 | 0.02334 | -0.031 | 70.333
14 | 1.643 | 0.02645 | -0.031 | 62.116
14.5 | 1.637 | 0.03 | -0.031 | 54.562
15 | 1.624 | 0.0341 | -0.031 | 47.625
15.5 | 1.606 | 0.0387 | -0.031 | 41.488
16 | 1.581 | 0.04386 | -0.03 | 36.059
16.5 | 1.552 | 0.0493 | -0.03 | 31.479
17 | 1.517 | 0.05526 | -0.03 | 27.445
17.5 | 1.476 | 0.06159 | -0.03 | 23.966
18 | 1.426 | 0.0686 | -0.03 | 20.789
18.5 | 1.37 | 0.07612 | -0.03 | 17.997
19 | 1.309 | 0.08401 | -0.03 | 15.577

## 150. Re 20M Mach 0.25 (2)
BIGFOIL.COM POLAR EXPORT
NACA34014
NACA34014 |  |  |  | Cl Max: | 1.8501 | at alpha= | 17 | deg
XFOIL ncrit=9 |  |  |  | L/D Max: | 184.504 | at alpha= | 8 | deg
Re: | 20000000 |  |  | Cd Min: | 0.08658 | at alpha= | 20 | deg
Mach: | 0.25 |  |  | Cl=0 at alpha= | -2.4287 | deg
|  |  |  | @ Cl=0.1, Cd= | 0.0059062
|  |  |  | @ Cl=0.4, Cd= | 0.0058321
|  |  |  | @ Cl=0.6, Cd= | 0.0052508
alpha (deg) | Cl | Cd | Cm | Cl/Cd
-20 | -1.6884 | 0.03625 | -0.1058 | -46.5766
-19.5 | -1.7011 | 0.03069 | -0.1048 | -55.4285
-19 | -1.7036 | 0.02653 | -0.1016 | -64.2141
-18.5 | -1.6947 | 0.02353 | -0.097 | -72.0229
-18 | -1.6817 | 0.02105 | -0.0914 | -79.8907
-17.5 | -1.6608 | 0.01925 | -0.0852 | -86.2753
-17 | -1.6423 | 0.01783 | -0.0775 | -92.1088
-16.5 | -1.5998 | 0.01651 | -0.0732 | -96.8988
-16 | -1.548 | 0.01528 | -0.0701 | -101.3089
-15.5 | -1.4901 | 0.01415 | -0.0679 | -105.3074
-15 | -1.4348 | 0.01323 | -0.0651 | -108.4505
-14.5 | -1.3809 | 0.01242 | -0.062 | -111.1836
-14 | -1.3063 | 0.01145 | -0.063 | -114.0873
-13.5 | -1.2061 | 0.01043 | -0.0691 | -115.6376
-13 | -1.1435 | 0.00989 | -0.0681 | -115.6218
-12.5 | -1.1037 | 0.00962 | -0.0626 | -114.7297
-12 | -1.0566 | 0.00932 | -0.0585 | -113.3691
-11.5 | -1.0058 | 0.009 | -0.0553 | -111.7556
-11 | -0.9529 | 0.00868 | -0.0525 | -109.7811
-10.5 | -0.9008 | 0.00833 | -0.0497 | -108.1393
-10 | -0.8487 | 0.008 | -0.0469 | -106.0875
-9.5 | -0.7951 | 0.00776 | -0.0446 | -102.4613
-9 | -0.7405 | 0.00756 | -0.0425 | -97.9497
-8.5 | -0.6856 | 0.00737 | -0.0405 | -93.0258
-8 | -0.6312 | 0.00715 | -0.0385 | -88.2797
-7.5 | -0.576 | 0.00698 | -0.0368 | -82.5215
-7 | -0.5205 | 0.00685 | -0.0352 | -75.9854
-6.5 | -0.4648 | 0.00673 | -0.0337 | -69.0639
-6 | -0.409 | 0.00659 | -0.0323 | -62.0637
-5.5 | -0.3522 | 0.00649 | -0.0312 | -54.2681
-5 | -0.2956 | 0.00638 | -0.0301 | -46.3323
-4.5 | -0.2386 | 0.0063 | -0.0291 | -37.873
-4 | -0.1814 | 0.00621 | -0.0282 | -29.211
-3.5 | -0.1236 | 0.00612 | -0.0275 | -20.1961
-3 | -0.0664 | 0.00606 | -0.0267 | -10.9571
-2.5 | -0.0082 | 0.00599 | -0.0262 | -1.3689
-2 | 0.0493 | 0.00595 | -0.0255 | 8.2857
-1.5 | 0.1072 | 0.0059 | -0.025 | 18.1695
-1 | 0.1649 | 0.00587 | -0.0245 | 28.092
-0.5 | 0.2226 | 0.00586 | -0.024 | 37.9863
0 | 0.2807 | 0.00583 | -0.0235 | 48.1475
0.5 | 0.338 | 0.00585 | -0.023 | 57.7778
1 | 0.396 | 0.00583 | -0.0226 | 67.9245
1.5 | 0.4529 | 0.00586 | -0.022 | 77.2867
2.5 | 0.5576 | 0.00538 | -0.0191 | 103.6431
3 | 0.6101 | 0.00522 | -0.0177 | 116.8774
3.5 | 0.6651 | 0.0052 | -0.0167 | 127.9038
4 | 0.7175 | 0.00515 | -0.0153 | 139.3204
4.5 | 0.7709 | 0.00512 | -0.0139 | 150.5664
5 | 0.8219 | 0.00513 | -0.0121 | 160.2144
5.5 | 0.877 | 0.00521 | -0.0112 | 168.3301
6 | 0.9307 | 0.00537 | -0.0099 | 173.3147
6.5 | 0.9835 | 0.00552 | -0.0084 | 178.1703
7 | 1.0359 | 0.00567 | -0.0068 | 182.6984
7.5 | 1.085 | 0.00589 | -0.0046 | 184.2105
8 | 1.1347 | 0.00615 | -0.0025 | 184.5041
8.5 | 1.2026 | 0.00653 | -0.0044 | 184.1654
9 | 1.2801 | 0.00703 | -0.0084 | 182.091
9.5 | 1.3492 | 0.00759 | -0.0107 | 177.7602
10 | 1.4067 | 0.00822 | -0.0104 | 171.1314
10.5 | 1.4558 | 0.00877 | -0.0084 | 165.9977
11 | 1.5122 | 0.00952 | -0.0081 | 158.8445
11.5 | 1.5679 | 0.01036 | -0.0077 | 151.3417
12 | 1.6224 | 0.01111 | -0.007 | 146.0306
12.5 | 1.6699 | 0.01204 | -0.0053 | 138.696
13 | 1.693 | 0.01271 | 0.0014 | 133.2022
13.5 | 1.7186 | 0.01362 | 0.007 | 126.1821
14 | 1.748 | 0.01467 | 0.0114 | 119.1547
14.5 | 1.7748 | 0.01596 | 0.0157 | 111.203
15.5 | 1.8161 | 0.01977 | 0.0235 | 91.8614
16 | 1.8354 | 0.02216 | 0.0264 | 82.8249
16.5 | 1.844 | 0.02561 | 0.0289 | 72.0031
17 | 1.8501 | 0.02972 | 0.0304 | 62.251
17.5 | 1.8497 | 0.03482 | 0.031 | 53.1218
18 | 1.8367 | 0.04152 | 0.0305 | 44.2365
18.5 | 1.8072 | 0.05035 | 0.0288 | 35.8928
19 | 1.7675 | 0.06072 | 0.0259 | 29.109
19.5 | 1.7127 | 0.07312 | 0.0218 | 23.4231
20 | 1.653 | 0.08658 | 0.0167 | 19.0922

## 151. Re 20M Mach 0.50 (1)
BIGFOIL.COM POLAR EXPORT
NACA34014
NACA34014 |  |  |  | Cl Max: | 1.493 | at alpha= | 10 | deg
JavaFoil+Calcfoil stall+Eppler ext transition |  |  |  | L/D Max: | 131.141 | at alpha= | 6 | deg
Re: | 20000000 |  |  | Cd Min: | 0.00826 | at alpha= | 2 | deg
Mach: | 0.5 |  |  | Cl=0 at alpha= | -2.3551 | deg
|  |  |  | @ Cl=0.1, Cd= | 0.0095807
|  |  |  | @ Cl=0.4, Cd= | 0.00908
|  |  |  | @ Cl=0.6, Cd= | 0.0083748
alpha (deg) | Cl | Cd | Cm | Cl/Cd
-20 | -0.965 | 0.1571 | -0.011 | -6.144
-19.5 | -0.934 | 0.17415 | -0.011 | -5.366
-19 | -0.91 | 0.1553 | -0.011 | -5.857
-18.5 | -0.884 | 0.14228 | -0.011 | -6.215
-18 | -0.854 | 0.15684 | -0.011 | -5.444
-17.5 | -0.829 | 0.13733 | -0.011 | -6.035
-17 | -0.803 | 0.12517 | -0.011 | -6.419
-16.5 | -0.774 | 0.13585 | -0.011 | -5.695
-16 | -0.748 | 0.123 | -0.011 | -6.078
-15.5 | -0.722 | 0.10852 | -0.011 | -6.657
-15 | -0.693 | 0.11346 | -0.011 | -6.109
-14.5 | -0.667 | 0.10393 | -0.011 | -6.415
-14 | -0.641 | 0.09371 | -0.011 | -6.842
-13.5 | -0.612 | 0.09393 | -0.011 | -6.517
-13 | -0.586 | 0.08557 | -0.011 | -6.849
-12.5 | -0.561 | 0.07725 | -0.012 | -7.259
-12 | -0.532 | 0.07501 | -0.012 | -7.092
-11.5 | -0.507 | 0.06725 | -0.012 | -7.543
-11 | -0.478 | 0.06655 | -0.012 | -7.185
-10.5 | -0.453 | 0.06039 | -0.013 | -7.494
-10 | -0.423 | 0.06097 | -0.012 | -6.939
-9.5 | -0.397 | 0.05612 | -0.013 | -7.067
-9 | -0.368 | 0.05547 | -0.012 | -6.634
-8.5 | -0.343 | 0.04944 | -0.013 | -6.931
-8 | -0.313 | 0.04943 | -0.013 | -6.341
-7.5 | -0.379 | 0.04725 | -0.013 | -8.015
-7 | -0.515 | 0.00999 | -0.023 | -51.529
-6.5 | -0.497 | 0.00972 | -0.023 | -51.145
-6 | -0.458 | 0.00999 | -0.023 | -45.807
-5.5 | -0.408 | 0.0096 | -0.024 | -42.436
-5 | -0.351 | 0.01008 | -0.024 | -34.783
-4.5 | -0.289 | 0.00975 | -0.024 | -29.652
-4 | -0.224 | 0.0096 | -0.024 | -23.382
-3.5 | -0.158 | 0.00945 | -0.025 | -16.684
-3 | -0.09 | 0.00926 | -0.025 | -9.667
-2.5 | -0.02 | 0.00991 | -0.025 | -2.058
-2 | 0.049 | 0.0092 | -0.026 | 5.375
-1.5 | 0.12 | 0.00973 | -0.026 | 12.306
-1 | 0.19 | 0.00904 | -0.026 | 21.06
-0.5 | 0.26 | 0.00901 | -0.027 | 28.899
0 | 0.33 | 0.00895 | -0.027 | 36.916
0.5 | 0.4 | 0.00908 | -0.027 | 44.079
1 | 0.47 | 0.00907 | -0.027 | 51.792
1.5 | 0.539 | 0.00925 | -0.028 | 58.291
2 | 0.608 | 0.00826 | -0.028 | 73.645
2.5 | 0.677 | 0.00844 | -0.028 | 80.186
3 | 0.745 | 0.00864 | -0.029 | 86.283
3.5 | 0.813 | 0.00833 | -0.029 | 97.599
4 | 0.881 | 0.00855 | -0.029 | 102.949
4.5 | 0.947 | 0.00835 | -0.03 | 113.492
5 | 1.013 | 0.00865 | -0.03 | 117.201
5.5 | 1.078 | 0.0085 | -0.03 | 126.864
6 | 1.142 | 0.00871 | -0.031 | 131.141
6.5 | 1.205 | 0.01057 | -0.031 | 114.015
7 | 1.265 | 0.01105 | -0.031 | 114.514
7.5 | 1.323 | 0.01169 | -0.032 | 113.117
8 | 1.376 | 0.0125 | -0.032 | 110.116
8.5 | 1.424 | 0.01364 | -0.032 | 104.372
9 | 1.462 | 0.01528 | -0.032 | 95.644
9.5 | 1.486 | 0.01774 | -0.032 | 83.768
10 | 1.493 | 0.02135 | -0.032 | 69.932
10.5 | 1.481 | 0.0263 | -0.032 | 56.324
11 | 1.443 | 0.03264 | -0.031 | 44.219
11.5 | 1.357 | 0.04093 | -0.031 | 33.142
12 | 0.869 | 0.05478 | -0.03 | 15.866
12.5 | 0.89 | 0.06292 | -0.029 | 14.147
13 | 0.918 | 0.06576 | -0.029 | 13.954
13.5 | 0.929 | 0.08487 | -0.028 | 10.943
14 | 0.94 | 0.10943 | -0.027 | 8.592
14.5 | 0.955 | 0.13068 | -0.025 | 7.311
15 | 0.978 | 0.15022 | -0.025 | 6.51

## 152. Re 20M Mach 0.50 (2)
BIGFOIL.COM POLAR EXPORT
NACA34014
NACA34014 |  |  |  | Cl Max: | 1.8619 | at alpha= | 13.5 | deg
XFOIL ncrit=9 |  |  |  | L/D Max: | 190.931 | at alpha= | 8 | deg
Re: | 20000000 |  |  | Cd Min: | 0.14425 | at alpha= | 18.5 | deg
Mach: | 0.5 |  |  | Cl=0 at alpha= | -2.4384 | deg
|  |  |  | @ Cl=0.1, Cd= | 0.0060947
|  |  |  | @ Cl=0.4, Cd= | 0.0060275
|  |  |  | @ Cl=0.6, Cd= | 0.0059665
alpha (deg) | Cl | Cd | Cm | Cl/Cd
-13 | -0.4737 | 0.08572 | -0.0878 | -5.5261
-12.5 | -0.4832 | 0.07466 | -0.0981 | -6.472
-12 | -0.5024 | 0.06359 | -0.1073 | -7.9006
-11.5 | -0.509 | 0.05245 | -0.1182 | -9.7045
-10.5 | -0.5676 | 0.03796 | -0.1228 | -14.9526
-10 | -0.6045 | 0.03335 | -0.1154 | -18.1259
-9.5 | -0.6491 | 0.02944 | -0.1022 | -22.0482
-9 | -0.6798 | 0.02378 | -0.0914 | -28.587
-8.5 | -0.7094 | 0.01673 | -0.0803 | -42.4029
-8 | -0.7165 | 0.01041 | -0.0696 | -68.828
-7.5 | -0.6701 | 0.0084 | -0.0616 | -79.7738
-7 | -0.6077 | 0.00776 | -0.0557 | -78.3119
-6.5 | -0.5416 | 0.00742 | -0.0511 | -72.9919
-6 | -0.4749 | 0.00718 | -0.0471 | -66.1421
-5.5 | -0.4074 | 0.00699 | -0.0438 | -58.2833
-4.5 | -0.274 | 0.00664 | -0.0382 | -41.2651
-4 | -0.2073 | 0.00648 | -0.0359 | -31.9907
-3.5 | -0.1409 | 0.00639 | -0.0339 | -22.0501
-3 | -0.0742 | 0.00626 | -0.0322 | -11.853
-2.5 | -0.0082 | 0.0062 | -0.0306 | -1.3226
-2 | 0.0584 | 0.00612 | -0.0293 | 9.5425
-1.5 | 0.1242 | 0.00608 | -0.028 | 20.4276
-1 | 0.1902 | 0.00604 | -0.0268 | 31.4901
-0.5 | 0.256 | 0.00602 | -0.0257 | 42.5249
0 | 0.3217 | 0.00603 | -0.0246 | 53.3499
0.5 | 0.3879 | 0.00602 | -0.0237 | 64.4352
1 | 0.4528 | 0.00606 | -0.0225 | 74.7195
1.5 | 0.5191 | 0.00606 | -0.0215 | 85.6601
2 | 0.5835 | 0.0061 | -0.0201 | 95.6557
2.5 | 0.6379 | 0.00566 | -0.0169 | 112.7032
3.5 | 0.7579 | 0.0055 | -0.0121 | 137.8
4 | 0.8187 | 0.00547 | -0.0096 | 149.6709
4.5 | 0.8781 | 0.00552 | -0.0067 | 159.0761
5 | 0.9371 | 0.0055 | -0.0035 | 170.3818
5.5 | 0.9975 | 0.00569 | -0.0005 | 175.3076
6 | 1.0595 | 0.00581 | 0.0025 | 182.358
6.5 | 1.1151 | 0.00604 | 0.0069 | 184.6192
7 | 1.1705 | 0.00619 | 0.0116 | 189.0953
7.5 | 1.2423 | 0.00651 | 0.0132 | 190.8295
8 | 1.3537 | 0.00709 | 0.0075 | 190.9309
8.5 | 1.4433 | 0.00767 | 0.0065 | 188.1747
9 | 1.5216 | 0.00831 | 0.0078 | 183.1047
9.5 | 1.5777 | 0.00898 | 0.0133 | 175.6904
10.5 | 1.7075 | 0.01118 | 0.0205 | 152.7281
11 | 1.7585 | 0.01271 | 0.0257 | 138.3556
11.5 | 1.7815 | 0.01443 | 0.0345 | 123.4581
12 | 1.8094 | 0.01657 | 0.0415 | 109.1973
12.5 | 1.8309 | 0.01956 | 0.0474 | 93.6043
13 | 1.8511 | 0.02322 | 0.0519 | 79.7201
13.5 | 1.8619 | 0.02801 | 0.0549 | 66.4727
14 | 1.8495 | 0.03488 | 0.056 | 53.0247
14.5 | 1.8091 | 0.0442 | 0.0548 | 40.9299
15 | 1.7195 | 0.05752 | 0.0502 | 29.8939
15.5 | 1.6023 | 0.0736 | 0.0427 | 21.7704
16 | 1.5226 | 0.08746 | 0.0359 | 17.4091
16.5 | 1.4592 | 0.10063 | 0.0291 | 14.5006
17 | 1.4166 | 0.11236 | 0.023 | 12.6077
18 | 1.3597 | 0.13415 | 0.011 | 10.1357
18.5 | 1.3435 | 0.14425 | 0.0052 | 9.3137