## index
index | Re | Mach | Datasource
1 | 50000 | 0 | JavaFoil+Calcfoil stall+Eppler ext transition
2 | 50000 | 0 | XFOIL ncrit=9
3 | 50000 | 0.1 | JavaFoil+Calcfoil stall+Eppler ext transition
4 | 50000 | 0.1 | XFOIL ncrit=9
5 | 50000 | 0.25 | JavaFoil+Calcfoil stall+Eppler ext transition
6 | 50000 | 0.25 | XFOIL ncrit=9
7 | 50000 | 0.5 | JavaFoil+Calcfoil stall+Eppler ext transition
8 | 50000 | 0.5 | XFOIL ncrit=9
9 | 100000 | 0 | JavaFoil+Calcfoil stall+Eppler ext transition
10 | 100000 | 0 | XFOIL ncrit=9
11 | 100000 | 0.1 | JavaFoil+Calcfoil stall+Eppler ext transition
12 | 100000 | 0.1 | XFOIL ncrit=9
13 | 100000 | 0.25 | JavaFoil+Calcfoil stall+Eppler ext transition
14 | 100000 | 0.25 | XFOIL ncrit=9
15 | 100000 | 0.5 | JavaFoil+Calcfoil stall+Eppler ext transition
16 | 100000 | 0.5 | XFOIL ncrit=9
17 | 250000 | 0 | JavaFoil+Calcfoil stall+Eppler ext transition
18 | 250000 | 0 | XFOIL ncrit=9
19 | 250000 | 0.1 | JavaFoil+Calcfoil stall+Eppler ext transition
20 | 250000 | 0.1 | XFOIL ncrit=9
21 | 250000 | 0.25 | JavaFoil+Calcfoil stall+Eppler ext transition
22 | 250000 | 0.25 | XFOIL ncrit=9
23 | 250000 | 0.5 | JavaFoil+Calcfoil stall+Eppler ext transition
24 | 250000 | 0.5 | XFOIL ncrit=9
25 | 500000 | 0 | JavaFoil+Calcfoil stall+Eppler ext transition
26 | 500000 | 0 | XFOIL ncrit=9
27 | 500000 | 0.1 | JavaFoil+Calcfoil stall+Eppler ext transition
28 | 500000 | 0.1 | XFOIL ncrit=9
29 | 500000 | 0.25 | JavaFoil+Calcfoil stall+Eppler ext transition
30 | 500000 | 0.25 | XFOIL ncrit=9
31 | 500000 | 0.5 | JavaFoil+Calcfoil stall+Eppler ext transition
32 | 500000 | 0.5 | XFOIL ncrit=9
33 | 750000 | 0 | JavaFoil+Calcfoil stall+Eppler ext transition
34 | 750000 | 0 | XFOIL ncrit=9
35 | 750000 | 0.1 | JavaFoil+Calcfoil stall+Eppler ext transition
36 | 750000 | 0.1 | XFOIL ncrit=9
37 | 750000 | 0.25 | JavaFoil+Calcfoil stall+Eppler ext transition
38 | 750000 | 0.25 | XFOIL ncrit=9
39 | 750000 | 0.5 | JavaFoil+Calcfoil stall+Eppler ext transition
40 | 750000 | 0.5 | XFOIL ncrit=9
41 | 1000000 | 0 | JavaFoil+Calcfoil stall+Eppler ext transition
42 | 1000000 | 0 | XFOIL ncrit=9
43 | 1000000 | 0.1 | JavaFoil+Calcfoil stall+Eppler ext transition
44 | 1000000 | 0.1 | XFOIL ncrit=9
45 | 1000000 | 0.25 | JavaFoil+Calcfoil stall+Eppler ext transition
46 | 1000000 | 0.25 | XFOIL ncrit=9
47 | 1000000 | 0.5 | JavaFoil+Calcfoil stall+Eppler ext transition
48 | 1000000 | 0.5 | XFOIL ncrit=9
49 | 2000000 | 0 | JavaFoil+Calcfoil stall+Eppler ext transition
50 | 2000000 | 0 | XFOIL ncrit=9
51 | 2000000 | 0.1 | JavaFoil+Calcfoil stall+Eppler ext transition
52 | 2000000 | 0.1 | XFOIL ncrit=9
53 | 2000000 | 0.25 | JavaFoil+Calcfoil stall+Eppler ext transition
54 | 2000000 | 0.25 | XFOIL ncrit=9
55 | 2000000 | 0.5 | JavaFoil+Calcfoil stall+Eppler ext transition
56 | 2000000 | 0.5 | XFOIL ncrit=9
57 | 3000000 | 0 | JavaFoil+Calcfoil stall+Eppler ext transition
58 | 3000000 | 0 | XFOIL ncrit=9
59 | 3000000 | 0.1 | JavaFoil+Calcfoil stall+Eppler ext transition
60 | 3000000 | 0.1 | XFOIL ncrit=9
61 | 3000000 | 0.25 | JavaFoil+Calcfoil stall+Eppler ext transition
62 | 3000000 | 0.25 | XFOIL ncrit=9
63 | 3000000 | 0.5 | JavaFoil+Calcfoil stall+Eppler ext transition
64 | 3000000 | 0.5 | XFOIL ncrit=9
65 | 4000000 | 0 | JavaFoil+Calcfoil stall+Eppler ext transition
66 | 4000000 | 0 | XFOIL ncrit=9
67 | 4000000 | 0.1 | JavaFoil+Calcfoil stall+Eppler ext transition
68 | 4000000 | 0.1 | XFOIL ncrit=9
69 | 4000000 | 0.25 | JavaFoil+Calcfoil stall+Eppler ext transition
70 | 4000000 | 0.25 | XFOIL ncrit=9
71 | 4000000 | 0.5 | JavaFoil+Calcfoil stall+Eppler ext transition
72 | 4000000 | 0.5 | XFOIL ncrit=9
73 | 5000000 | 0 | JavaFoil+Calcfoil stall+Eppler ext transition
74 | 5000000 | 0 | XFOIL ncrit=9
75 | 5000000 | 0.1 | JavaFoil+Calcfoil stall+Eppler ext transition
76 | 5000000 | 0.1 | XFOIL ncrit=9
77 | 5000000 | 0.25 | JavaFoil+Calcfoil stall+Eppler ext transition
78 | 5000000 | 0.25 | XFOIL ncrit=9
79 | 5000000 | 0.5 | JavaFoil+Calcfoil stall+Eppler ext transition
80 | 5000000 | 0.5 | XFOIL ncrit=9
81 | 6000000 | 0 | JavaFoil+Calcfoil stall+Eppler ext transition
82 | 6000000 | 0 | XFOIL ncrit=9
83 | 6000000 | 0.1 | JavaFoil+Calcfoil stall+Eppler ext transition
84 | 6000000 | 0.1 | XFOIL ncrit=9
85 | 6000000 | 0.25 | JavaFoil+Calcfoil stall+Eppler ext transition
86 | 6000000 | 0.25 | XFOIL ncrit=9
87 | 6000000 | 0.5 | JavaFoil+Calcfoil stall+Eppler ext transition
88 | 6000000 | 0.5 | XFOIL ncrit=9
89 | 7000000 | 0 | JavaFoil+Calcfoil stall+Eppler ext transition
90 | 7000000 | 0 | XFOIL ncrit=9
91 | 7000000 | 0.1 | JavaFoil+Calcfoil stall+Eppler ext transition
92 | 7000000 | 0.1 | XFOIL ncrit=9
93 | 7000000 | 0.25 | JavaFoil+Calcfoil stall+Eppler ext transition
94 | 7000000 | 0.25 | XFOIL ncrit=9
95 | 7000000 | 0.5 | JavaFoil+Calcfoil stall+Eppler ext transition
96 | 7000000 | 0.5 | XFOIL ncrit=9
97 | 8000000 | 0 | JavaFoil+Calcfoil stall+Eppler ext transition
98 | 8000000 | 0 | XFOIL ncrit=9
99 | 8000000 | 0.1 | JavaFoil+Calcfoil stall+Eppler ext transition
100 | 8000000 | 0.1 | XFOIL ncrit=9
101 | 8000000 | 0.25 | JavaFoil+Calcfoil stall+Eppler ext transition
102 | 8000000 | 0.25 | XFOIL ncrit=9
103 | 8000000 | 0.5 | JavaFoil+Calcfoil stall+Eppler ext transition
104 | 8000000 | 0.5 | XFOIL ncrit=9
105 | 10000000 | 0 | JavaFoil+Calcfoil stall+Eppler ext transition
106 | 10000000 | 0 | XFOIL ncrit=9
107 | 10000000 | 0.1 | JavaFoil+Calcfoil stall+Eppler ext transition
108 | 10000000 | 0.1 | XFOIL ncrit=9
109 | 10000000 | 0.25 | JavaFoil+Calcfoil stall+Eppler ext transition
110 | 10000000 | 0.25 | XFOIL ncrit=9
111 | 10000000 | 0.5 | JavaFoil+Calcfoil stall+Eppler ext transition
112 | 10000000 | 0.5 | XFOIL ncrit=9
113 | 12000000 | 0 | JavaFoil+Calcfoil stall+Eppler ext transition
114 | 12000000 | 0 | XFOIL ncrit=9
115 | 12000000 | 0.1 | JavaFoil+Calcfoil stall+Eppler ext transition
116 | 12000000 | 0.1 | XFOIL ncrit=9
117 | 12000000 | 0.25 | JavaFoil+Calcfoil stall+Eppler ext transition
118 | 12000000 | 0.25 | XFOIL ncrit=9
119 | 12000000 | 0.5 | JavaFoil+Calcfoil stall+Eppler ext transition
120 | 12000000 | 0.5 | XFOIL ncrit=9
121 | 14000000 | 0 | JavaFoil+Calcfoil stall+Eppler ext transition
122 | 14000000 | 0 | XFOIL ncrit=9
123 | 14000000 | 0.1 | JavaFoil+Calcfoil stall+Eppler ext transition
124 | 14000000 | 0.1 | XFOIL ncrit=9
125 | 14000000 | 0.25 | JavaFoil+Calcfoil stall+Eppler ext transition
126 | 14000000 | 0.25 | XFOIL ncrit=9
127 | 14000000 | 0.5 | JavaFoil+Calcfoil stall+Eppler ext transition
128 | 14000000 | 0.5 | XFOIL ncrit=9
129 | 16000000 | 0 | JavaFoil+Calcfoil stall+Eppler ext transition
130 | 16000000 | 0 | XFOIL ncrit=9
131 | 16000000 | 0.1 | JavaFoil+Calcfoil stall+Eppler ext transition
132 | 16000000 | 0.1 | XFOIL ncrit=9
133 | 16000000 | 0.25 | JavaFoil+Calcfoil stall+Eppler ext transition
134 | 16000000 | 0.25 | XFOIL ncrit=9
135 | 16000000 | 0.5 | JavaFoil+Calcfoil stall+Eppler ext transition
136 | 16000000 | 0.5 | XFOIL ncrit=9
137 | 18000000 | 0 | JavaFoil+Calcfoil stall+Eppler ext transition
138 | 18000000 | 0 | XFOIL ncrit=9
139 | 18000000 | 0.1 | JavaFoil+Calcfoil stall+Eppler ext transition
140 | 18000000 | 0.1 | XFOIL ncrit=9
141 | 18000000 | 0.25 | JavaFoil+Calcfoil stall+Eppler ext transition
142 | 18000000 | 0.25 | XFOIL ncrit=9
143 | 18000000 | 0.5 | JavaFoil+Calcfoil stall+Eppler ext transition
144 | 18000000 | 0.5 | XFOIL ncrit=9
145 | 20000000 | 0 | JavaFoil+Calcfoil stall+Eppler ext transition
146 | 20000000 | 0 | XFOIL ncrit=9
147 | 20000000 | 0.1 | JavaFoil+Calcfoil stall+Eppler ext transition
148 | 20000000 | 0.1 | XFOIL ncrit=9
149 | 20000000 | 0.25 | JavaFoil+Calcfoil stall+Eppler ext transition
150 | 20000000 | 0.25 | XFOIL ncrit=9
151 | 20000000 | 0.5 | JavaFoil+Calcfoil stall+Eppler ext transition
152 | 20000000 | 0.5 | XFOIL ncrit=9

## 1. Re 50k Mach 0.00 (1)
BIGFOIL.COM POLAR EXPORT
NACA67-616 a=0.0
NACA67-616 a=0.0 |  |  |  | Cl Max: | 1.435 | at alpha= | 10 | deg
JavaFoil+Calcfoil stall+Eppler ext transition |  |  |  | L/D Max: | 40.286 | at alpha= | 7 | deg
Re: | 50000 |  |  | Cd Min: | 0.02028 | at alpha= | -0.5 | deg
Mach: | 0 |  |  | Cl=0 at alpha= | -3.0102 | deg
|  |  |  | @ Cl=0.1, Cd= | 0.038468
|  |  |  | @ Cl=0.4, Cd= | 0.020946
|  |  |  | @ Cl=0.6, Cd= | 0.021829
alpha (deg) | Cl | Cd | Cm | Cl/Cd
-18 | -0.499 | 0.30308 | -0.003 | -1.647
-17.5 | -0.515 | 0.29223 | -0.003 | -1.761
-17 | -0.53 | 0.26816 | -0.004 | -1.976
-16.5 | -0.544 | 0.24835 | -0.004 | -2.192
-16 | -0.558 | 0.22963 | -0.004 | -2.43
-15.5 | -0.571 | 0.21678 | -0.004 | -2.633
-15 | -0.582 | 0.19804 | -0.004 | -2.938
-14.5 | -0.591 | 0.18014 | -0.005 | -3.283
-14 | -0.599 | 0.1674 | -0.005 | -3.578
-13.5 | -0.604 | 0.15565 | -0.005 | -3.881
-13 | -0.607 | 0.15367 | -0.004 | -3.948
-12.5 | -0.606 | 0.13399 | -0.005 | -4.525
-12 | -0.603 | 0.12241 | -0.005 | -4.925
-11.5 | -0.596 | 0.11247 | -0.006 | -5.297
-11 | -0.585 | 0.10919 | -0.005 | -5.359
-10.5 | -0.571 | 0.101 | -0.005 | -5.651
-10 | -0.553 | 0.08971 | -0.007 | -6.16
-9.5 | -0.531 | 0.08526 | -0.006 | -6.223
-9 | -0.505 | 0.07937 | -0.007 | -6.36
-8.5 | -0.476 | 0.07261 | -0.007 | -6.55
-8 | -0.443 | 0.06784 | -0.008 | -6.529
-7.5 | -0.407 | 0.06265 | -0.008 | -6.499
-7 | -0.369 | 0.05854 | -0.009 | -6.297
-6.5 | -0.33 | 0.05456 | -0.017 | -6.047
-6 | -0.287 | 0.05217 | -0.018 | -5.493
-5.5 | -0.242 | 0.049 | -0.019 | -4.929
-5 | -0.193 | 0.04894 | -0.017 | -3.95
-4.5 | -0.146 | 0.04628 | -0.018 | -3.147
-4 | -0.097 | 0.04399 | -0.019 | -2.212
-3.5 | -0.048 | 0.04215 | -0.02 | -1.149
-3 | 0.001 | 0.04059 | -0.021 | 0.024
-2.5 | 0.051 | 0.03935 | -0.022 | 1.289
-2 | 0.101 | 0.03845 | -0.023 | 2.62
-1.5 | 0.151 | 0.03764 | -0.024 | 4.012
-1 | 0.202 | 0.03661 | -0.026 | 5.517
-0.5 | 0.307 | 0.02028 | -0.048 | 15.161
0 | 0.357 | 0.02081 | -0.047 | 17.14
0.5 | 0.414 | 0.02099 | -0.048 | 19.746
1 | 0.473 | 0.02121 | -0.05 | 22.307
1.5 | 0.532 | 0.02144 | -0.051 | 24.797
2 | 0.59 | 0.02177 | -0.052 | 27.1
2.5 | 0.649 | 0.02212 | -0.053 | 29.341
3 | 0.709 | 0.02251 | -0.055 | 31.497
3.5 | 0.768 | 0.02292 | -0.056 | 33.512
4 | 0.827 | 0.02347 | -0.057 | 35.238
4.5 | 0.886 | 0.02406 | -0.059 | 36.842
5 | 0.946 | 0.02485 | -0.06 | 38.048
5.5 | 1.003 | 0.02564 | -0.061 | 39.106
6 | 1.059 | 0.02666 | -0.063 | 39.744
6.5 | 1.114 | 0.02773 | -0.064 | 40.192
7 | 1.169 | 0.02901 | -0.065 | 40.286
7.5 | 1.222 | 0.03049 | -0.066 | 40.075
8 | 1.272 | 0.03212 | -0.068 | 39.591
8.5 | 1.32 | 0.03572 | -0.069 | 36.952
9 | 1.362 | 0.03734 | -0.07 | 36.474
9.5 | 1.401 | 0.03891 | -0.071 | 35.995
10 | 1.435 | 0.04068 | -0.072 | 35.283
10.5 | 1.238 | 0.08015 | -0.041 | 15.446
11 | 1.257 | 0.08656 | -0.037 | 14.523
11.5 | 1.278 | 0.09236 | -0.038 | 13.842
12 | 1.292 | 0.09985 | -0.036 | 12.942
12.5 | 1.304 | 0.10615 | -0.035 | 12.285
13 | 1.31 | 0.11395 | -0.03 | 11.499
13.5 | 1.314 | 0.12278 | -0.028 | 10.704
14 | 1.315 | 0.13205 | -0.027 | 9.955
14.5 | 1.308 | 0.13902 | -0.026 | 9.41
15 | 1.296 | 0.14965 | -0.026 | 8.661

## 2. Re 50k Mach 0.00 (2)
BIGFOIL.COM POLAR EXPORT
NACA67-616 a=0.0
NACA67-616 a=0.0 |  |  |  | Cl Max: | 1.1546 | at alpha= | 14 | deg
XFOIL ncrit=9 |  |  |  | L/D Max: | 19.6695 | at alpha= | 13.5 | deg
Re: | 50000 |  |  | Cd Min: | 0.21155 | at alpha= | 19 | deg
Mach: | 0 |  |  | Cl=0 at alpha= | 0.92105 | deg
|  |  |  | @ Cl=0.1, Cd= | 0.059774
|  |  |  | @ Cl=0.4, Cd= | 0.071187
|  |  |  | @ Cl=0.6, Cd= | 0.08145
alpha (deg) | Cl | Cd | Cm | Cl/Cd
-9.5 | -0.4946 | 0.12654 | -0.0202 | -3.9086
-9 | -0.4871 | 0.12 | -0.0157 | -4.0592
-8.5 | -0.5005 | 0.11464 | -0.0109 | -4.3658
-8 | -0.5297 | 0.1099 | -0.0049 | -4.8198
-7.5 | -0.5533 | 0.10541 | 0.0036 | -5.249
-7 | -0.349 | 0.10313 | 0.0123 | -3.3841
-6.5 | -0.2435 | 0.09741 | 0.0056 | -2.4997
-5.5 | -0.3714 | 0.08828 | 0.0227 | -4.2071
-5 | -0.5197 | 0.07964 | 0.0353 | -6.5256
-4.5 | -0.6517 | 0.07063 | 0.0494 | -9.227
-3.5 | -0.63 | 0.05222 | 0.0266 | -12.0643
-3 | -0.5842 | 0.04866 | 0.0293 | -12.0058
-2.5 | -0.5442 | 0.04543 | 0.0315 | -11.9789
-2 | -0.5007 | 0.04321 | 0.0333 | -11.5876
-1.5 | -0.4556 | 0.04163 | 0.0347 | -10.944
-1 | -0.4032 | 0.0411 | 0.0348 | -9.8102
-0.5 | -0.0517 | 0.04936 | -0.0116 | -1.0474
0 | -0.0324 | 0.0503 | -0.0078 | -0.64414
0.5 | -0.0144 | 0.05135 | -0.0041 | -0.28043
1 | 0.0027 | 0.05251 | -0.0005 | 0.051419
1.5 | 0.019 | 0.05378 | 0.003 | 0.35329
2 | 0.0345 | 0.05516 | 0.0064 | 0.62545
2.5 | 0.0492 | 0.05664 | 0.0097 | 0.86864
3 | 0.0924 | 0.05934 | 0.0065 | 1.5571
3.5 | 0.1594 | 0.06317 | -0.0013 | 2.5233
4 | 0.217 | 0.06712 | -0.0064 | 3.233
4.5 | 0.2575 | 0.06991 | -0.008 | 3.6833
5.5 | 0.4048 | 0.07123 | -0.0149 | 5.683
6 | 0.4404 | 0.07254 | -0.0135 | 6.0711
6.5 | 0.4707 | 0.07393 | -0.0114 | 6.3668
7 | 0.5005 | 0.07537 | -0.0091 | 6.6406
7.5 | 0.5409 | 0.07652 | -0.0077 | 7.0687
8 | 0.5663 | 0.07793 | -0.0045 | 7.2668
8.5 | 0.5755 | 0.08005 | 0 | 7.1893
9 | 0.6014 | 0.08153 | 0.0032 | 7.3764
9.5 | 0.6503 | 0.0815 | 0.0055 | 7.9791
10 | 0.6456 | 0.08503 | 0.0102 | 7.5926
10.5 | 0.6557 | 0.08808 | 0.0136 | 7.4444
11 | 0.6798 | 0.09033 | 0.0164 | 7.5257
12 | 0.7472 | 0.09247 | 0.0222 | 8.0805
13 | 0.8005 | 0.09387 | 0.0294 | 8.5278
13.5 | 1.1308 | 0.05749 | 0.0367 | 19.6695
14 | 1.1546 | 0.062 | 0.0391 | 18.6226
14.5 | 1.1531 | 0.06788 | 0.0427 | 16.9873
15 | 1.092 | 0.07701 | 0.0477 | 14.18
15.5 | 1.0157 | 0.08993 | 0.0488 | 11.2943
17 | 0.6519 | 0.18468 | 0.0014 | 3.5299
17.5 | 0.671 | 0.19257 | -0.0007 | 3.4844
18 | 0.6889 | 0.20005 | -0.0028 | 3.4436
18.5 | 0.7092 | 0.20808 | -0.0049 | 3.4083
19 | 0.7102 | 0.21155 | -0.008 | 3.3571

## 3. Re 50k Mach 0.10 (1)
BIGFOIL.COM POLAR EXPORT
NACA67-616 a=0.0
NACA67-616 a=0.0 |  |  |  | Cl Max: | 1.439 | at alpha= | 10 | deg
JavaFoil+Calcfoil stall+Eppler ext transition |  |  |  | L/D Max: | 40.177 | at alpha= | 7 | deg
Re: | 50000 |  |  | Cd Min: | 0.02028 | at alpha= | -0.5 | deg
Mach: | 0.1 |  |  | Cl=0 at alpha= | -3.01 | deg
|  |  |  | @ Cl=0.1, Cd= | 0.038548
|  |  |  | @ Cl=0.4, Cd= | 0.021162
|  |  |  | @ Cl=0.6, Cd= | 0.021882
alpha (deg) | Cl | Cd | Cm | Cl/Cd
-17.5 | -0.469 | 0.3136 | -0.003 | -1.494
-17 | -0.486 | 0.28881 | -0.004 | -1.684
-16.5 | -0.504 | 0.26635 | -0.004 | -1.892
-16 | -0.521 | 0.24448 | -0.004 | -2.129
-15.5 | -0.536 | 0.22538 | -0.004 | -2.38
-15 | -0.551 | 0.21227 | -0.004 | -2.595
-14.5 | -0.564 | 0.19326 | -0.005 | -2.916
-14 | -0.574 | 0.17797 | -0.005 | -3.227
-13.5 | -0.583 | 0.16009 | -0.005 | -3.64
-13 | -0.588 | 0.15623 | -0.004 | -3.766
-12.5 | -0.591 | 0.13906 | -0.005 | -4.25
-12 | -0.59 | 0.12641 | -0.006 | -4.669
-11.5 | -0.586 | 0.11611 | -0.006 | -5.045
-11 | -0.577 | 0.11244 | -0.005 | -5.135
-10.5 | -0.565 | 0.10313 | -0.005 | -5.479
-10 | -0.549 | 0.09134 | -0.007 | -6.007
-9.5 | -0.528 | 0.0861 | -0.006 | -6.133
-9 | -0.503 | 0.0802 | -0.007 | -6.278
-8.5 | -0.475 | 0.07404 | -0.007 | -6.417
-8 | -0.443 | 0.06813 | -0.008 | -6.503
-7.5 | -0.408 | 0.06233 | -0.009 | -6.543
-7 | -0.37 | 0.05913 | -0.009 | -6.25
-6.5 | -0.331 | 0.0547 | -0.017 | -6.05
-6 | -0.288 | 0.05216 | -0.018 | -5.514
-5.5 | -0.242 | 0.04897 | -0.019 | -4.952
-5 | -0.194 | 0.04899 | -0.017 | -3.963
-4.5 | -0.146 | 0.0465 | -0.018 | -3.147
-4 | -0.098 | 0.04416 | -0.019 | -2.214
-3.5 | -0.049 | 0.04229 | -0.02 | -1.15
-3 | 0.001 | 0.04066 | -0.021 | 0.024
-2.5 | 0.051 | 0.03942 | -0.022 | 1.293
-2 | 0.101 | 0.03853 | -0.023 | 2.628
-1.5 | 0.152 | 0.03771 | -0.024 | 4.025
-1 | 0.203 | 0.03668 | -0.026 | 5.532
-0.5 | 0.309 | 0.02028 | -0.048 | 15.235
0 | 0.359 | 0.02155 | -0.049 | 16.634
0.5 | 0.416 | 0.02101 | -0.049 | 19.827
1 | 0.475 | 0.02127 | -0.05 | 22.352
1.5 | 0.534 | 0.02155 | -0.051 | 24.795
2 | 0.593 | 0.02184 | -0.052 | 27.143
2.5 | 0.652 | 0.02219 | -0.053 | 29.403
3 | 0.712 | 0.02255 | -0.055 | 31.589
3.5 | 0.772 | 0.02302 | -0.056 | 33.523
4 | 0.831 | 0.02355 | -0.057 | 35.295
4.5 | 0.891 | 0.0242 | -0.059 | 36.815
5 | 0.95 | 0.02497 | -0.06 | 38.052
5.5 | 1.007 | 0.02579 | -0.062 | 39.059
6 | 1.065 | 0.02688 | -0.063 | 39.608
6.5 | 1.119 | 0.02791 | -0.064 | 40.113
7 | 1.174 | 0.02922 | -0.065 | 40.177
7.5 | 1.227 | 0.03069 | -0.067 | 39.987
8 | 1.277 | 0.03236 | -0.068 | 39.464
8.5 | 1.325 | 0.036 | -0.069 | 36.802
9 | 1.367 | 0.03767 | -0.07 | 36.278
9.5 | 1.405 | 0.03925 | -0.071 | 35.795
10 | 1.439 | 0.04117 | -0.072 | 34.939
10.5 | 1.238 | 0.08113 | -0.039 | 15.259
11 | 1.259 | 0.08713 | -0.038 | 14.454
11.5 | 1.278 | 0.09323 | -0.038 | 13.709
12 | 1.291 | 0.10016 | -0.036 | 12.892
12.5 | 1.301 | 0.10831 | -0.034 | 12.011
13 | 1.306 | 0.11489 | -0.031 | 11.365
13.5 | 1.307 | 0.12267 | -0.029 | 10.656
14 | 1.305 | 0.13161 | -0.027 | 9.914
14.5 | 1.295 | 0.14197 | -0.025 | 9.123
15 | 1.279 | 0.1545 | -0.024 | 8.281

## 4. Re 50k Mach 0.10 (2)
BIGFOIL.COM POLAR EXPORT
NACA67-616 a=0.0
NACA67-616 a=0.0 |  |  |  | Cl Max: | 1.1442 | at alpha= | 14 | deg
XFOIL ncrit=9 |  |  |  | L/D Max: | 19.0209 | at alpha= | 13.5 | deg
Re: | 50000 |  |  | Cd Min: | 0.21225 | at alpha= | 19 | deg
Mach: | 0.1 |  |  | Cl=0 at alpha= | 0.92485 | deg
|  |  |  | @ Cl=0.1, Cd= | 0.060066
|  |  |  | @ Cl=0.4, Cd= | 0.071073
|  |  |  | @ Cl=0.6, Cd= | 0.082477
alpha (deg) | Cl | Cd | Cm | Cl/Cd
-9.5 | -0.4979 | 0.12756 | -0.0205 | -3.9033
-9 | -0.4865 | 0.12085 | -0.0158 | -4.0257
-8.5 | -0.5012 | 0.11553 | -0.0109 | -4.3383
-8 | -0.5019 | 0.11013 | -0.0046 | -4.5573
-7.5 | -0.4886 | 0.10625 | 0.0049 | -4.5986
-7 | -0.3508 | 0.10384 | 0.0125 | -3.3783
-6.5 | -0.2448 | 0.09793 | 0.0057 | -2.4997
-5.5 | -0.3731 | 0.08838 | 0.0223 | -4.2215
-5 | -0.5206 | 0.07965 | 0.0341 | -6.5361
-4.5 | -0.6565 | 0.07096 | 0.0493 | -9.2517
-3.5 | -0.6336 | 0.05273 | 0.0265 | -12.0159
-3 | -0.5879 | 0.04911 | 0.0293 | -11.9711
-2.5 | -0.548 | 0.04576 | 0.0315 | -11.9755
-2 | -0.5045 | 0.04349 | 0.0334 | -11.6004
-1.5 | -0.4592 | 0.04187 | 0.0348 | -10.9673
-1 | -0.4069 | 0.04128 | 0.0349 | -9.8571
-0.5 | -0.0523 | 0.04958 | -0.0118 | -1.0549
0 | -0.0328 | 0.05054 | -0.0079 | -0.64899
0.5 | -0.0147 | 0.0516 | -0.0042 | -0.28488
1 | 0.0026 | 0.05277 | -0.0006 | 0.04927
1.5 | 0.0191 | 0.05405 | 0.0029 | 0.35338
2 | 0.0347 | 0.05545 | 0.0063 | 0.62579
2.5 | 0.0495 | 0.05695 | 0.0096 | 0.86918
3 | 0.0985 | 0.05998 | 0.0052 | 1.6422
3.5 | 0.1654 | 0.06381 | -0.0025 | 2.5921
4 | 0.216 | 0.06732 | -0.0063 | 3.2086
4.5 | 0.2532 | 0.06981 | -0.0072 | 3.627
5 | 0.3673 | 0.0702 | -0.0158 | 5.2322
5.5 | 0.4156 | 0.07149 | -0.0161 | 5.8134
6 | 0.4507 | 0.07277 | -0.0146 | 6.1935
6.5 | 0.4781 | 0.07415 | -0.012 | 6.4477
7 | 0.5018 | 0.07571 | -0.0091 | 6.6279
7.5 | 0.5313 | 0.07718 | -0.0065 | 6.8839
8 | 0.5824 | 0.07781 | -0.0056 | 7.4849
8.5 | 0.583 | 0.0802 | -0.0003 | 7.2693
9 | 0.596 | 0.08234 | 0.0038 | 7.2383
9.5 | 0.6287 | 0.08346 | 0.0068 | 7.5329
10 | 0.663 | 0.08434 | 0.0099 | 7.861
10.5 | 0.6591 | 0.08838 | 0.0139 | 7.4576
11 | 0.6707 | 0.09178 | 0.0168 | 7.3077
12 | 0.7225 | 0.09621 | 0.0221 | 7.5096
12.5 | 0.7416 | 0.09883 | 0.0248 | 7.5038
13 | 0.7581 | 0.10158 | 0.0275 | 7.4631
13.5 | 1.1209 | 0.05893 | 0.0386 | 19.0209
14 | 1.1442 | 0.06349 | 0.0411 | 18.0217
14.5 | 1.0927 | 0.07182 | 0.0465 | 15.2144
15 | 1.0404 | 0.08185 | 0.0491 | 12.7111
15.5 | 0.991 | 0.09367 | 0.0488 | 10.5797
16 | 0.7248 | 0.15338 | 0.0202 | 4.7255
17 | 0.652 | 0.18525 | 0.0015 | 3.5196
17.5 | 0.6708 | 0.19312 | -0.0007 | 3.4735
18 | 0.6891 | 0.20066 | -0.0028 | 3.4342
18.5 | 0.7095 | 0.20871 | -0.0049 | 3.3995
19 | 0.711 | 0.21225 | -0.0081 | 3.3498

## 5. Re 50k Mach 0.25 (1)
BIGFOIL.COM POLAR EXPORT
NACA67-616 a=0.0
NACA67-616 a=0.0 |  |  |  | Cl Max: | 1.427 | at alpha= | 9.5 | deg
JavaFoil+Calcfoil stall+Eppler ext transition |  |  |  | L/D Max: | 39.545 | at alpha= | 6.5 | deg
Re: | 50000 |  |  | Cd Min: | 0.02061 | at alpha= | -0.5 | deg
Mach: | 0.25 |  |  | Cl=0 at alpha= | -3.0098 | deg
|  |  |  | @ Cl=0.1, Cd= | 0.038855
|  |  |  | @ Cl=0.4, Cd= | 0.021626
|  |  |  | @ Cl=0.6, Cd= | 0.022207
alpha (deg) | Cl | Cd | Cm | Cl/Cd
-15.5 | -0.19 | 0.24654 | -0.007 | -0.769
-15 | -0.252 | 0.23047 | -0.007 | -1.093
-14.5 | -0.303 | 0.34143 | -0.005 | -0.887
-14 | -0.348 | 0.29095 | -0.005 | -1.197
-13.5 | -0.389 | 0.24584 | -0.006 | -1.582
-13 | -0.425 | 0.20632 | -0.006 | -2.058
-12.5 | -0.455 | 0.18429 | -0.006 | -2.469
-12 | -0.48 | 0.16303 | -0.006 | -2.942
-11.5 | -0.498 | 0.1442 | -0.006 | -3.453
-11 | -0.51 | 0.13369 | -0.005 | -3.813
-10.5 | -0.515 | 0.11953 | -0.005 | -4.306
-10 | -0.513 | 0.10303 | -0.007 | -4.979
-9.5 | -0.504 | 0.09637 | -0.005 | -5.232
-9 | -0.489 | 0.08706 | -0.005 | -5.618
-8.5 | -0.468 | 0.07943 | -0.006 | -5.892
-8 | -0.441 | 0.07219 | -0.007 | -6.112
-7.5 | -0.41 | 0.06613 | -0.008 | -6.192
-7 | -0.374 | 0.05989 | -0.009 | -6.238
-6.5 | -0.334 | 0.05652 | -0.01 | -5.907
-6 | -0.291 | 0.05287 | -0.011 | -5.507
-5.5 | -0.248 | 0.05027 | -0.019 | -4.929
-5 | -0.199 | 0.04995 | -0.017 | -3.978
-4.5 | -0.15 | 0.04725 | -0.018 | -3.171
-4 | -0.1 | 0.04496 | -0.019 | -2.229
-3.5 | -0.05 | 0.04277 | -0.02 | -1.166
-3 | 0.001 | 0.04107 | -0.021 | 0.024
-2.5 | 0.052 | 0.03975 | -0.023 | 1.316
-2 | 0.104 | 0.03878 | -0.024 | 2.681
-1.5 | 0.156 | 0.03805 | -0.024 | 4.096
-1 | 0.208 | 0.03726 | -0.026 | 5.587
-0.5 | 0.317 | 0.02061 | -0.049 | 15.391
0 | 0.368 | 0.02193 | -0.05 | 16.798
0.5 | 0.428 | 0.02136 | -0.05 | 20.027
1 | 0.488 | 0.02161 | -0.051 | 22.6
1.5 | 0.549 | 0.02196 | -0.052 | 24.984
2 | 0.609 | 0.02225 | -0.054 | 27.384
2.5 | 0.67 | 0.02264 | -0.055 | 29.592
3 | 0.732 | 0.02306 | -0.056 | 31.742
3.5 | 0.793 | 0.02357 | -0.058 | 33.639
4 | 0.854 | 0.02416 | -0.059 | 35.342
4.5 | 0.915 | 0.02491 | -0.06 | 36.743
5 | 0.975 | 0.02577 | -0.062 | 37.841
5.5 | 1.034 | 0.02673 | -0.063 | 38.688
6 | 1.092 | 0.02786 | -0.064 | 39.183
6.5 | 1.148 | 0.02902 | -0.066 | 39.545
7 | 1.203 | 0.03058 | -0.067 | 39.333
7.5 | 1.256 | 0.03219 | -0.068 | 39.031
8 | 1.306 | 0.03407 | -0.07 | 38.325
8.5 | 1.353 | 0.03785 | -0.071 | 35.731
9 | 1.392 | 0.0398 | -0.072 | 34.983
9.5 | 1.427 | 0.04166 | -0.073 | 34.262
10 | 1.231 | 0.07811 | -0.042 | 15.759
10.5 | 1.247 | 0.08444 | -0.038 | 14.773
11 | 1.264 | 0.09022 | -0.039 | 14.012
11.5 | 1.271 | 0.09845 | -0.036 | 12.911
12 | 1.273 | 0.10677 | -0.034 | 11.924
12.5 | 1.268 | 0.1154 | -0.029 | 10.992
13 | 1.258 | 0.12504 | -0.026 | 10.062
13.5 | 1.241 | 0.13597 | -0.025 | 9.127
14 | 1.217 | 0.14881 | -0.025 | 8.176
14.5 | 1.18 | 0.16055 | -0.018 | 7.35

## 6. Re 50k Mach 0.25 (2)
BIGFOIL.COM POLAR EXPORT
NACA67-616 a=0.0
NACA67-616 a=0.0 |  |  |  | Cl Max: | 0.7462 | at alpha= | 13.5 | deg
XFOIL ncrit=9 |  |  |  | L/D Max: | 7.3165 | at alpha= | 9.5 | deg
Re: | 50000 |  |  | Cd Min: | 0.21241 | at alpha= | 18.5 | deg
Mach: | 0.25 |  |  | Cl=0 at alpha= | 0.95028 | deg
|  |  |  | @ Cl=0.1, Cd= | 0.061461
|  |  |  | @ Cl=0.4, Cd= | 0.071682
|  |  |  | @ Cl=0.6, Cd= | 0.085244
alpha (deg) | Cl | Cd | Cm | Cl/Cd
-9 | -0.4656 | 0.12428 | -0.0153 | -3.7464
-8.5 | -0.4802 | 0.11922 | -0.0105 | -4.0278
-8 | -0.4851 | 0.11418 | -0.0041 | -4.2486
-7.5 | -0.4563 | 0.10991 | 0.0054 | -4.1516
-7 | -0.3303 | 0.10593 | 0.01 | -3.1181
-6.5 | -0.2547 | 0.10127 | 0.0067 | -2.5151
-6 | -0.235 | 0.09547 | 0.0057 | -2.4615
-5.5 | -0.3859 | 0.0906 | 0.0222 | -4.2594
-5 | -0.5361 | 0.08154 | 0.0327 | -6.5747
-4.5 | -0.6753 | 0.07212 | 0.0457 | -9.3636
-4 | -0.7351 | 0.06051 | 0.0329 | -12.1484
-3.5 | -0.6524 | 0.05553 | 0.0263 | -11.7486
-3 | -0.6098 | 0.05074 | 0.0289 | -12.0181
-2.5 | -0.5684 | 0.0476 | 0.0316 | -11.9412
-2 | -0.5255 | 0.04508 | 0.0338 | -11.6571
-1.5 | -0.4788 | 0.04322 | 0.0354 | -11.0782
-1 | -0.4278 | 0.04229 | 0.0359 | -10.1159
0 | -0.0354 | 0.05185 | -0.0087 | -0.68274
0.5 | -0.0163 | 0.05297 | -0.0049 | -0.30772
1 | 0.0018 | 0.05421 | -0.0012 | 0.033204
1.5 | 0.019 | 0.05557 | 0.0023 | 0.34191
2 | 0.0354 | 0.05704 | 0.0057 | 0.62062
2.5 | 0.051 | 0.05863 | 0.009 | 0.86986
3 | 0.1249 | 0.0629 | -0.0003 | 1.9857
3.5 | 0.1853 | 0.06624 | -0.0063 | 2.7974
4 | 0.2309 | 0.06931 | -0.0087 | 3.3314
4.5 | 0.3413 | 0.07016 | -0.0175 | 4.8646
5 | 0.3973 | 0.07159 | -0.0187 | 5.5497
5.5 | 0.4368 | 0.07294 | -0.0177 | 5.9885
6 | 0.4643 | 0.07436 | -0.0151 | 6.2439
6.5 | 0.4889 | 0.07589 | -0.0121 | 6.4422
7 | 0.5109 | 0.07765 | -0.0089 | 6.5795
7.5 | 0.5408 | 0.07924 | -0.0063 | 6.8248
8 | 0.5864 | 0.0802 | -0.0046 | 7.3117
8.5 | 0.5844 | 0.08291 | 0.0008 | 7.0486
9 | 0.5982 | 0.08518 | 0.0049 | 7.0228
9.5 | 0.632 | 0.08638 | 0.0081 | 7.3165
10 | 0.6426 | 0.08909 | 0.0122 | 7.2129
10.5 | 0.6404 | 0.09325 | 0.0159 | 6.8676
11 | 0.6612 | 0.09606 | 0.0188 | 6.8832
11.5 | 0.6916 | 0.09806 | 0.0217 | 7.0528
12 | 0.7185 | 0.10017 | 0.0246 | 7.1728
13 | 0.7383 | 0.10805 | 0.0293 | 6.8329
13.5 | 0.7462 | 0.11262 | 0.031 | 6.6258
14 | 0.7138 | 0.12476 | 0.0282 | 5.7214
14.5 | 0.7162 | 0.13198 | 0.0275 | 5.4266
15 | 0.6951 | 0.14366 | 0.0236 | 4.8385
15.5 | 0.6967 | 0.15268 | 0.021 | 4.5631
16 | 0.686 | 0.16458 | 0.0158 | 4.1682
17 | 0.654 | 0.18846 | 0.0019 | 3.4702
17.5 | 0.6719 | 0.19627 | -0.0005 | 3.4233
18 | 0.6919 | 0.20418 | -0.0028 | 3.3887
18.5 | 0.7128 | 0.21241 | -0.005 | 3.3558

## 7. Re 50k Mach 0.50 (1)
BIGFOIL.COM POLAR EXPORT
NACA67-616 a=0.0
NACA67-616 a=0.0 |  |  |  | Cl Max: | 1.414 | at alpha= | 8 | deg
JavaFoil+Calcfoil stall+Eppler ext transition |  |  |  | L/D Max: | 36.552 | at alpha= | 5.5 | deg
Re: | 50000 |  |  | Cd Min: | 0.02317 | at alpha= | 0.5 | deg
Mach: | 0.5 |  |  | Cl=0 at alpha= | -3.0089 | deg
|  |  |  | @ Cl=0.1, Cd= | 0.040679
|  |  |  | @ Cl=0.4, Cd= | 0.024848
|  |  |  | @ Cl=0.6, Cd= | 0.02374
alpha (deg) | Cl | Cd | Cm | Cl/Cd
-20 | -0.954 | 0.43879 | -0.005 | -2.174
-19.5 | -0.925 | 0.40352 | -0.005 | -2.292
-19 | -0.897 | 0.41749 | -0.006 | -2.149
-18.5 | -0.87 | 0.39544 | -0.006 | -2.199
-18 | -0.842 | 0.38888 | -0.007 | -2.166
-17.5 | -0.815 | 0.37682 | -0.007 | -2.163
-17 | -0.787 | 0.38052 | -0.008 | -2.069
-16.5 | -0.76 | 0.3767 | -0.008 | -2.017
-16 | -0.73 | 0.35714 | -0.008 | -2.044
-15.5 | -0.702 | 0.35295 | -0.009 | -1.99
-15 | -0.675 | 0.33688 | -0.009 | -2.002
-14.5 | -0.647 | 0.33297 | -0.01 | -1.942
-14 | -0.619 | 0.3054 | -0.011 | -2.027
-13.5 | -0.591 | 0.30076 | -0.011 | -1.966
-13 | -0.563 | 0.29636 | -0.012 | -1.901
-12.5 | -0.535 | 0.29473 | -0.012 | -1.816
-12 | -0.506 | 0.2748 | -0.012 | -1.842
-11.5 | -0.478 | 0.26991 | -0.012 | -1.771
-11 | -0.45 | 0.26395 | -0.013 | -1.705
-10.5 | -0.422 | 0.26457 | -0.013 | -1.595
-10 | -0.394 | 0.24976 | -0.014 | -1.578
-9.5 | -0.365 | 0.23331 | -0.013 | -1.566
-9 | -0.337 | 0.20485 | -0.013 | -1.646
-8.5 | -0.309 | 0.20359 | -0.014 | -1.518
-8 | -0.28 | 0.1634 | -0.008 | -1.715
-7.5 | -0.252 | 0.13968 | -0.01 | -1.806
-7 | -0.224 | 0.13629 | -0.01 | -1.645
-6.5 | -0.314 | 0.07803 | -0.006 | -4.027
-6 | -0.3 | 0.06305 | -0.008 | -4.754
-5.5 | -0.263 | 0.0549 | -0.011 | -4.787
-5 | -0.216 | 0.05152 | -0.022 | -4.198
-4.5 | -0.164 | 0.05156 | -0.019 | -3.181
-4 | -0.11 | 0.04794 | -0.02 | -2.302
-3.5 | -0.055 | 0.0452 | -0.021 | -1.221
-3 | 0.001 | 0.04318 | -0.023 | 0.026
-2.5 | 0.058 | 0.04149 | -0.025 | 1.403
-2 | 0.116 | 0.04037 | -0.026 | 2.87
-1.5 | 0.174 | 0.0395 | -0.027 | 4.403
-1 | 0.232 | 0.03895 | -0.028 | 5.96
-0.5 | 0.292 | 0.03818 | -0.031 | 7.645
0 | 0.411 | 0.02349 | -0.056 | 17.512
0.5 | 0.477 | 0.02317 | -0.056 | 20.589
1 | 0.545 | 0.02342 | -0.057 | 23.26
1.5 | 0.612 | 0.02381 | -0.058 | 25.725
2 | 0.681 | 0.0244 | -0.06 | 27.903
2.5 | 0.749 | 0.02495 | -0.061 | 30.013
3 | 0.817 | 0.02563 | -0.063 | 31.874
3.5 | 0.885 | 0.02642 | -0.064 | 33.491
4 | 0.953 | 0.0274 | -0.066 | 34.779
4.5 | 1.019 | 0.0285 | -0.067 | 35.763
5 | 1.085 | 0.02992 | -0.069 | 36.261
5.5 | 1.147 | 0.03139 | -0.07 | 36.552
6 | 1.208 | 0.03313 | -0.072 | 36.461
6.5 | 1.266 | 0.03523 | -0.073 | 35.948
7 | 1.321 | 0.03764 | -0.074 | 35.113
7.5 | 1.374 | 0.04265 | -0.076 | 32.205
8 | 1.414 | 0.04542 | -0.077 | 31.126
8.5 | 1.216 | 0.07319 | -0.042 | 16.62
9 | 1.214 | 0.08195 | -0.038 | 14.809
9.5 | 1.18 | 0.09134 | -0.038 | 12.914
10 | 1.036 | 0.10888 | -0.019 | 9.514
10.5 | 0.747 | 0.1962 | -0.027 | 3.807
11 | 0.774 | 0.22083 | -0.029 | 3.505
11.5 | 0.801 | 0.24653 | -0.034 | 3.251
12 | 0.83 | 0.27933 | -0.039 | 2.97
12.5 | 0.856 | 0.27846 | -0.04 | 3.075
13 | 0.884 | 0.30133 | -0.043 | 2.933

## 8. Re 50k Mach 0.50 (2)
BIGFOIL.COM POLAR EXPORT
NACA67-616 a=0.0
NACA67-616 a=0.0 |  |  |  | Cl Max: | 0.7916 | at alpha= | 20 | deg
XFOIL ncrit=9 |  |  |  | L/D Max: | 6.2351 | at alpha= | 8 | deg
Re: | 50000 |  |  | Cd Min: | 0.25325 | at alpha= | 20 | deg
Mach: | 0.5 |  |  | Cl=0 at alpha= | 1.4714 | deg
|  |  |  | @ Cl=0.1, Cd= | 0.066794
|  |  |  | @ Cl=0.4, Cd= | 0.076213
|  |  |  | @ Cl=0.6, Cd= | 0.099683
alpha (deg) | Cl | Cd | Cm | Cl/Cd
-9.5 | -0.4395 | 0.1451 | -0.0193 | -3.0289
-9 | -0.4473 | 0.1398 | -0.0152 | -3.1996
-8.5 | -0.4352 | 0.1332 | -0.0101 | -3.2673
-8 | -0.4296 | 0.12806 | -0.0032 | -3.3547
-7.5 | -0.3862 | 0.12202 | 0.003 | -3.1651
-7 | -0.3073 | 0.11646 | 0.0051 | -2.6387
-6.5 | -0.2646 | 0.11224 | 0.005 | -2.3574
-6 | -0.2507 | 0.10587 | 0.0048 | -2.368
-5.5 | -0.4507 | 0.09895 | 0.0174 | -4.5548
-5 | -0.6057 | 0.08806 | 0.0179 | -6.8783
-4.5 | -0.732 | 0.08012 | 0.0227 | -9.1363
-4 | -0.7256 | 0.07219 | 0.0187 | -10.0513
-3.5 | -0.7074 | 0.06596 | 0.0223 | -10.7247
-3 | -0.6808 | 0.06032 | 0.0265 | -11.2865
-2.5 | -0.6473 | 0.0561 | 0.0307 | -11.5383
-2 | -0.6091 | 0.05235 | 0.0344 | -11.6351
-1.5 | -0.5638 | 0.04944 | 0.0373 | -11.4037
-1 | -0.5125 | 0.04746 | 0.0391 | -10.7986
-0.5 | -0.4494 | 0.04667 | 0.0391 | -9.6293
0 | -0.353 | 0.04762 | 0.0332 | -7.4129
0.5 | -0.2989 | 0.04839 | 0.0344 | -6.1769
1 | -0.279 | 0.04817 | 0.0408 | -5.792
1.5 | 0.0169 | 0.0621 | -0.0002 | 0.27214
2 | 0.0528 | 0.06454 | -0.0002 | 0.8181
2.5 | 0.1437 | 0.06888 | -0.0118 | 2.0862
3 | 0.2698 | 0.07106 | -0.0246 | 3.7968
3.5 | 0.3239 | 0.07287 | -0.0254 | 4.4449
4 | 0.3673 | 0.07462 | -0.0245 | 4.9223
4.5 | 0.4022 | 0.07632 | -0.0225 | 5.2699
5 | 0.4302 | 0.07815 | -0.0196 | 5.5048
5.5 | 0.4555 | 0.08016 | -0.0165 | 5.6824
6 | 0.4825 | 0.08232 | -0.0135 | 5.8613
6.5 | 0.518 | 0.08445 | -0.0112 | 6.1338
7 | 0.5364 | 0.08693 | -0.0074 | 6.1705
7.5 | 0.5483 | 0.08979 | -0.0031 | 6.1065
8 | 0.5755 | 0.0923 | 0.0001 | 6.2351
8.5 | 0.586 | 0.09542 | 0.0043 | 6.1413
9 | 0.591 | 0.09894 | 0.0086 | 5.9733
9.5 | 0.6213 | 0.10144 | 0.0122 | 6.1248
10 | 0.6028 | 0.1065 | 0.0164 | 5.6601
10.5 | 0.6288 | 0.10951 | 0.02 | 5.7419
11 | 0.6111 | 0.11518 | 0.023 | 5.3056
11.5 | 0.6346 | 0.11871 | 0.0261 | 5.3458
12 | 0.6198 | 0.12506 | 0.0274 | 4.956
12.5 | 0.6365 | 0.12968 | 0.0293 | 4.9082
13 | 0.633 | 0.13625 | 0.0292 | 4.6459
13.5 | 0.6457 | 0.14216 | 0.0294 | 4.5421
14 | 0.6464 | 0.1497 | 0.0278 | 4.318
14.5 | 0.6523 | 0.15739 | 0.0258 | 4.1445
15 | 0.6637 | 0.16514 | 0.0237 | 4.019
15.5 | 0.6668 | 0.17449 | 0.0198 | 3.8214
16 | 0.6518 | 0.19032 | 0.0098 | 3.4248
16.5 | 0.6616 | 0.19681 | 0.0067 | 3.3616
17 | 0.6748 | 0.20382 | 0.0035 | 3.3108
17.5 | 0.6968 | 0.2128 | 0.0004 | 3.2744
18 | 0.723 | 0.22275 | -0.0024 | 3.2458
18.5 | 0.7358 | 0.22847 | -0.006 | 3.2206
19 | 0.7445 | 0.23388 | -0.0104 | 3.1833
19.5 | 0.763 | 0.24175 | -0.0142 | 3.1562
20 | 0.7916 | 0.25325 | -0.0172 | 3.1258

## 9. Re 100k Mach 0.00 (1)
BIGFOIL.COM POLAR EXPORT
NACA67-616 a=0.0
NACA67-616 a=0.0 |  |  |  | Cl Max: | 1.535 | at alpha= | 12 | deg
JavaFoil+Calcfoil stall+Eppler ext transition |  |  |  | L/D Max: | 52.922 | at alpha= | 6.5 | deg
Re: | 100000 |  |  | Cd Min: | 0.01518 | at alpha= | 0 | deg
Mach: | 0 |  |  | Cl=0 at alpha= | -3.0102 | deg
|  |  |  | @ Cl=0.1, Cd= | 0.034356
|  |  |  | @ Cl=0.4, Cd= | 0.015291
|  |  |  | @ Cl=0.6, Cd= | 0.015977
alpha (deg) | Cl | Cd | Cm | Cl/Cd
-18 | -0.5 | 0.22529 | -0.005 | -2.221
-17.5 | -0.515 | 0.24114 | -0.003 | -2.135
-17 | -0.53 | 0.22486 | -0.004 | -2.357
-16.5 | -0.544 | 0.2076 | -0.004 | -2.623
-16 | -0.558 | 0.19487 | -0.004 | -2.864
-15.5 | -0.571 | 0.17879 | -0.004 | -3.192
-15 | -0.582 | 0.16593 | -0.005 | -3.507
-14.5 | -0.591 | 0.15591 | -0.005 | -3.793
-14 | -0.599 | 0.1468 | -0.005 | -4.08
-13.5 | -0.604 | 0.13442 | -0.005 | -4.495
-13 | -0.607 | 0.12988 | -0.005 | -4.671
-12.5 | -0.606 | 0.11561 | -0.006 | -5.245
-12 | -0.603 | 0.10699 | -0.006 | -5.634
-11.5 | -0.596 | 0.09919 | -0.006 | -6.007
-11 | -0.585 | 0.09535 | -0.005 | -6.137
-10.5 | -0.571 | 0.08822 | -0.006 | -6.47
-10 | -0.553 | 0.07953 | -0.007 | -6.949
-9.5 | -0.531 | 0.07532 | -0.006 | -7.044
-9 | -0.505 | 0.07037 | -0.007 | -7.174
-8.5 | -0.476 | 0.0653 | -0.007 | -7.283
-8 | -0.443 | 0.06103 | -0.008 | -7.257
-7.5 | -0.407 | 0.05695 | -0.009 | -7.15
-7 | -0.369 | 0.05321 | -0.009 | -6.929
-6.5 | -0.33 | 0.04947 | -0.018 | -6.679
-6 | -0.287 | 0.04688 | -0.018 | -6.121
-5.5 | -0.242 | 0.04412 | -0.02 | -5.485
-5 | -0.193 | 0.04386 | -0.017 | -4.41
-4.5 | -0.146 | 0.04153 | -0.018 | -3.51
-4 | -0.097 | 0.03945 | -0.019 | -2.47
-3.5 | -0.048 | 0.03771 | -0.021 | -1.285
-3 | 0.001 | 0.03634 | -0.022 | 0.027
-2.5 | 0.051 | 0.03516 | -0.023 | 1.444
-2 | 0.101 | 0.03434 | -0.023 | 2.936
-1.5 | 0.184 | 0.01599 | -0.045 | 11.53
-1 | 0.246 | 0.0159 | -0.047 | 15.46
-0.5 | 0.308 | 0.01584 | -0.048 | 19.441
0 | 0.357 | 0.01518 | -0.048 | 23.549
0.5 | 0.415 | 0.01533 | -0.049 | 27.091
1 | 0.474 | 0.0155 | -0.05 | 30.58
1.5 | 0.533 | 0.01569 | -0.051 | 33.948
2 | 0.591 | 0.01594 | -0.052 | 37.097
2.5 | 0.651 | 0.01619 | -0.054 | 40.221
3 | 0.712 | 0.01645 | -0.055 | 43.264
3.5 | 0.772 | 0.01682 | -0.057 | 45.901
4 | 0.832 | 0.01723 | -0.058 | 48.29
4.5 | 0.892 | 0.01779 | -0.059 | 50.162
5 | 0.952 | 0.01851 | -0.061 | 51.435
5.5 | 1.009 | 0.01925 | -0.062 | 52.426
6 | 1.066 | 0.02029 | -0.063 | 52.539
6.5 | 1.121 | 0.02118 | -0.065 | 52.922
7 | 1.175 | 0.02236 | -0.066 | 52.537
7.5 | 1.228 | 0.0238 | -0.067 | 51.588
8 | 1.278 | 0.02537 | -0.068 | 50.368
8.5 | 1.323 | 0.03012 | -0.069 | 43.928
9 | 1.366 | 0.03149 | -0.071 | 43.365
9.5 | 1.405 | 0.03286 | -0.072 | 42.743
10 | 1.44 | 0.03447 | -0.073 | 41.778
10.5 | 1.471 | 0.03611 | -0.074 | 40.743
11 | 1.498 | 0.03777 | -0.075 | 39.65
11.5 | 1.52 | 0.04035 | -0.076 | 37.665
12 | 1.535 | 0.043 | -0.077 | 35.687
12.5 | 1.521 | 0.04904 | -0.077 | 31.025
13 | 1.315 | 0.10283 | -0.039 | 12.793
13.5 | 1.318 | 0.11056 | -0.036 | 11.917
14 | 1.316 | 0.11789 | -0.033 | 11.165
14.5 | 1.31 | 0.12597 | -0.033 | 10.398
15 | 1.297 | 0.1337 | -0.029 | 9.699
15.5 | 1.281 | 0.14298 | -0.029 | 8.956
16 | 1.26 | 0.15377 | -0.026 | 8.196
16.5 | 1.237 | 0.16259 | -0.027 | 7.609
17 | 1.211 | 0.17477 | -0.027 | 6.929

## 10. Re 100k Mach 0.00 (2)
BIGFOIL.COM POLAR EXPORT
NACA67-616 a=0.0
NACA67-616 a=0.0 |  |  |  | Cl Max: | 1.1919 | at alpha= | 8.5 | deg
XFOIL ncrit=9 |  |  |  | L/D Max: | 44.3745 | at alpha= | 8.5 | deg
Re: | 100000 |  |  | Cd Min: | 0.1304 | at alpha= | -10.5 | deg
Mach: | 0 |  |  | Cl=0 at alpha= | -1.1109 | deg
|  |  |  | @ Cl=0.1, Cd= | 0.045216
|  |  |  | @ Cl=0.4, Cd= | 0.046553
|  |  |  | @ Cl=0.6, Cd= | 0.045403
alpha (deg) | Cl | Cd | Cm | Cl/Cd
-10.5 | -0.5195 | 0.1304 | -0.0374 | -3.9839
-10 | -0.4815 | 0.12321 | -0.0287 | -3.908
-9.5 | -0.5034 | 0.11677 | -0.0287 | -4.311
-9 | -0.5459 | 0.10954 | -0.0302 | -4.9836
-8.5 | -0.608 | 0.10453 | -0.0252 | -5.8165
-8 | -0.6687 | 0.10077 | -0.0166 | -6.6359
-7.5 | -0.7157 | 0.095 | -0.0086 | -7.5337
-7 | -0.6994 | 0.08639 | -0.0056 | -8.0958
-6 | -0.7197 | 0.07442 | 0.0063 | -9.6708
-5.5 | -0.7198 | 0.06877 | 0.0119 | -10.4668
-5 | -0.7124 | 0.06389 | 0.017 | -11.1504
-4.5 | -0.7028 | 0.05891 | 0.0219 | -11.9301
-4 | -0.6879 | 0.05452 | 0.0264 | -12.6174
-3 | -0.5477 | 0.04655 | 0.0248 | -11.7658
-2.5 | -0.4855 | 0.04313 | 0.0239 | -11.2567
-0.5 | 0.2135 | 0.04562 | -0.0584 | 4.68
0 | 0.2728 | 0.04592 | -0.0604 | 5.9408
0.5 | 0.3301 | 0.04617 | -0.0619 | 7.1497
1 | 0.3585 | 0.04638 | -0.0584 | 7.7296
1.5 | 0.4017 | 0.04656 | -0.0574 | 8.6276
2 | 0.4489 | 0.04656 | -0.0568 | 9.6413
2.5 | 0.4985 | 0.04637 | -0.0564 | 10.7505
3 | 0.5489 | 0.046 | -0.0559 | 11.9326
3.5 | 0.6003 | 0.0454 | -0.0553 | 13.2225
4 | 0.6518 | 0.0446 | -0.0545 | 14.6143
4.5 | 0.7016 | 0.04359 | -0.0532 | 16.0954
5.5 | 0.7717 | 0.04226 | -0.0459 | 18.2608
6 | 0.8635 | 0.03843 | -0.049 | 22.4694
6.5 | 0.9264 | 0.03555 | -0.048 | 26.0591
7 | 1.0096 | 0.03185 | -0.0498 | 31.6986
7.5 | 1.075 | 0.02947 | -0.0494 | 36.4778
8 | 1.1731 | 0.02684 | -0.0546 | 43.7072
8.5 | 1.1919 | 0.02686 | -0.0476 | 44.3745
9 | 1.1878 | 0.02757 | -0.0374 | 43.0831
9.5 | 1.1858 | 0.02834 | -0.0279 | 41.8419
10 | 1.1705 | 0.02947 | -0.0167 | 39.7184
10.5 | 1.1551 | 0.03063 | -0.0059 | 37.7114
11 | 1.1361 | 0.03188 | 0.0051 | 35.6368
11.5 | 1.117 | 0.0334 | 0.0155 | 33.4431
12 | 1.0988 | 0.03561 | 0.0246 | 30.8565
12.5 | 1.0852 | 0.03868 | 0.0316 | 28.0558
13 | 1.0749 | 0.04249 | 0.0371 | 25.2977
13.5 | 1.0758 | 0.04635 | 0.0411 | 23.2104

## 11. Re 100k Mach 0.10 (1)
BIGFOIL.COM POLAR EXPORT
NACA67-616 a=0.0
NACA67-616 a=0.0 |  |  |  | Cl Max: | 1.532 | at alpha= | 12 | deg
JavaFoil+Calcfoil stall+Eppler ext transition |  |  |  | L/D Max: | 52.741 | at alpha= | 6.5 | deg
Re: | 100000 |  |  | Cd Min: | 0.01533 | at alpha= | 0.5 | deg
Mach: | 0.1 |  |  | Cl=0 at alpha= | -3.01 | deg
|  |  |  | @ Cl=0.1, Cd= | 0.034426
|  |  |  | @ Cl=0.4, Cd= | 0.015825
|  |  |  | @ Cl=0.6, Cd= | 0.016023
alpha (deg) | Cl | Cd | Cm | Cl/Cd
-17.5 | -0.47 | 0.21555 | -0.005 | -2.179
-17 | -0.487 | 0.23668 | -0.004 | -2.056
-16.5 | -0.504 | 0.21775 | -0.004 | -2.314
-16 | -0.521 | 0.20331 | -0.004 | -2.561
-15.5 | -0.536 | 0.19048 | -0.004 | -2.816
-15 | -0.551 | 0.17434 | -0.005 | -3.159
-14.5 | -0.564 | 0.16136 | -0.005 | -3.492
-14 | -0.574 | 0.14854 | -0.005 | -3.866
-13.5 | -0.583 | 0.14026 | -0.005 | -4.155
-13 | -0.588 | 0.13502 | -0.005 | -4.358
-12.5 | -0.591 | 0.1177 | -0.005 | -5.021
-12 | -0.59 | 0.10952 | -0.006 | -5.389
-11.5 | -0.586 | 0.10158 | -0.006 | -5.767
-11 | -0.577 | 0.0977 | -0.005 | -5.91
-10.5 | -0.565 | 0.09003 | -0.005 | -6.277
-10 | -0.549 | 0.08007 | -0.007 | -6.853
-9.5 | -0.528 | 0.07613 | -0.006 | -6.936
-9 | -0.504 | 0.07077 | -0.007 | -7.115
-8.5 | -0.475 | 0.0657 | -0.007 | -7.232
-8 | -0.443 | 0.06136 | -0.008 | -7.222
-7.5 | -0.408 | 0.05627 | -0.009 | -7.248
-7 | -0.37 | 0.0534 | -0.009 | -6.92
-6.5 | -0.331 | 0.04958 | -0.018 | -6.684
-6 | -0.288 | 0.0472 | -0.018 | -6.102
-5.5 | -0.243 | 0.04429 | -0.02 | -5.485
-5 | -0.194 | 0.04408 | -0.017 | -4.407
-4.5 | -0.146 | 0.04159 | -0.018 | -3.521
-4 | -0.098 | 0.0395 | -0.019 | -2.477
-3.5 | -0.049 | 0.03781 | -0.021 | -1.288
-3 | 0.001 | 0.03638 | -0.022 | 0.027
-2.5 | 0.051 | 0.03521 | -0.023 | 1.449
-2 | 0.101 | 0.03441 | -0.023 | 2.944
-1.5 | 0.185 | 0.01607 | -0.046 | 11.53
-1 | 0.247 | 0.01597 | -0.047 | 15.471
-0.5 | 0.309 | 0.01586 | -0.048 | 19.508
0 | 0.359 | 0.01702 | -0.049 | 21.111
0.5 | 0.417 | 0.01533 | -0.049 | 27.213
1 | 0.476 | 0.01555 | -0.05 | 30.629
1.5 | 0.535 | 0.01575 | -0.051 | 34.001
2 | 0.594 | 0.016 | -0.053 | 37.14
2.5 | 0.654 | 0.01623 | -0.054 | 40.313
3 | 0.715 | 0.01651 | -0.056 | 43.325
3.5 | 0.776 | 0.01689 | -0.057 | 45.92
4 | 0.836 | 0.01732 | -0.058 | 48.274
4.5 | 0.897 | 0.01788 | -0.06 | 50.153
5 | 0.956 | 0.01861 | -0.061 | 51.384
5.5 | 1.014 | 0.0194 | -0.062 | 52.254
6 | 1.071 | 0.0204 | -0.064 | 52.481
6.5 | 1.126 | 0.02135 | -0.065 | 52.741
7 | 1.18 | 0.02258 | -0.066 | 52.259
7.5 | 1.233 | 0.02403 | -0.067 | 51.316
8 | 1.283 | 0.02559 | -0.069 | 50.121
8.5 | 1.329 | 0.03044 | -0.07 | 43.651
9 | 1.37 | 0.03177 | -0.071 | 43.141
9.5 | 1.409 | 0.03318 | -0.072 | 42.469
10 | 1.444 | 0.03486 | -0.073 | 41.414
10.5 | 1.474 | 0.03649 | -0.074 | 40.391
11 | 1.499 | 0.03834 | -0.076 | 39.107
11.5 | 1.52 | 0.04083 | -0.077 | 37.226
12 | 1.532 | 0.04381 | -0.078 | 34.973
12.5 | 1.311 | 0.09626 | -0.044 | 13.616
13 | 1.312 | 0.10383 | -0.04 | 12.632
13.5 | 1.311 | 0.1109 | -0.038 | 11.826
14 | 1.307 | 0.11963 | -0.035 | 10.927
14.5 | 1.296 | 0.12647 | -0.03 | 10.247
15 | 1.28 | 0.13593 | -0.029 | 9.416
15.5 | 1.26 | 0.14519 | -0.027 | 8.676
16 | 1.235 | 0.15541 | -0.027 | 7.949
16.5 | 1.207 | 0.16592 | -0.021 | 7.277
17 | 1.177 | 0.17832 | -0.024 | 6.6

## 12. Re 100k Mach 0.10 (2)
BIGFOIL.COM POLAR EXPORT
NACA67-616 a=0.0
NACA67-616 a=0.0 |  |  |  | Cl Max: | 1.1928 | at alpha= | 9 | deg
XFOIL ncrit=9 |  |  |  | L/D Max: | 43.6577 | at alpha= | 8.5 | deg
Re: | 100000 |  |  | Cd Min: | 0.14263 | at alpha= | -11.5 | deg
Mach: | 0.1 |  |  | Cl=0 at alpha= | -0.73692 | deg
|  |  |  | @ Cl=0.1, Cd= | 0.045597
|  |  |  | @ Cl=0.4, Cd= | 0.046655
|  |  |  | @ Cl=0.6, Cd= | 0.045466
alpha (deg) | Cl | Cd | Cm | Cl/Cd
-11.5 | -0.4424 | 0.14263 | -0.0299 | -3.1017
-11 | -0.4778 | 0.13773 | -0.0336 | -3.4691
-10.5 | -0.481 | 0.12965 | -0.0317 | -3.71
-10 | -0.4771 | 0.12411 | -0.0285 | -3.8442
-9.5 | -0.5015 | 0.11762 | -0.0289 | -4.2637
-9 | -0.5475 | 0.11051 | -0.0308 | -4.9543
-8.5 | -0.6115 | 0.10591 | -0.0252 | -5.7738
-8 | -0.6726 | 0.10236 | -0.0166 | -6.5709
-7.5 | -0.696 | 0.09379 | -0.0111 | -7.4208
-7 | -0.6935 | 0.08733 | -0.0064 | -7.9411
-6.5 | -0.7333 | 0.08641 | 0.0034 | -8.4863
-6 | -0.7183 | 0.07528 | 0.0057 | -9.5417
-5.5 | -0.7199 | 0.06954 | 0.0114 | -10.3523
-5 | -0.7137 | 0.06456 | 0.0166 | -11.0548
-4.5 | -0.7051 | 0.05951 | 0.0217 | -11.8484
-4 | -0.6899 | 0.05504 | 0.0261 | -12.5345
-3 | -0.5514 | 0.04613 | 0.0243 | -11.9532
-2.5 | -0.4868 | 0.04354 | 0.0236 | -11.1805
-2 | -0.4249 | 0.04165 | 0.0219 | -10.2017
-0.5 | 0.0797 | 0.04554 | -0.0314 | 1.7501
0 | 0.2807 | 0.0461 | -0.0618 | 6.0889
0.5 | 0.3152 | 0.04631 | -0.0594 | 6.8063
1 | 0.3582 | 0.04652 | -0.0583 | 7.6999
1.5 | 0.4046 | 0.04667 | -0.0577 | 8.6694
2 | 0.4539 | 0.04665 | -0.0574 | 9.7299
2.5 | 0.5048 | 0.04642 | -0.0571 | 10.8746
3 | 0.5563 | 0.04601 | -0.0567 | 12.0908
3.5 | 0.6085 | 0.04536 | -0.0562 | 13.4149
4 | 0.6281 | 0.04554 | -0.0509 | 13.7923
4.5 | 0.6763 | 0.04471 | -0.0493 | 15.1264
5.5 | 0.7789 | 0.04213 | -0.0463 | 18.488
6.5 | 0.8951 | 0.03746 | -0.0433 | 23.8948
7.5 | 1.1009 | 0.02876 | -0.0521 | 38.2789
8 | 1.1563 | 0.02756 | -0.0507 | 41.9557
8.5 | 1.1888 | 0.02723 | -0.0458 | 43.6577
9 | 1.1928 | 0.02776 | -0.0367 | 42.9683
9.5 | 1.1799 | 0.0288 | -0.0255 | 40.9688
10 | 1.1683 | 0.02987 | -0.0149 | 39.1128
10.5 | 1.155 | 0.03101 | -0.0044 | 37.246
11 | 1.1326 | 0.03239 | 0.007 | 34.9676
11.5 | 1.1118 | 0.03402 | 0.0176 | 32.6808
12 | 1.0949 | 0.03627 | 0.0263 | 30.1875
12.5 | 1.0803 | 0.03952 | 0.0333 | 27.3355
13 | 1.0711 | 0.0434 | 0.0387 | 24.6797
13.5 | 1.0732 | 0.04726 | 0.0425 | 22.7084
14 | 1.0909 | 0.05052 | 0.0449 | 21.5934

## 13. Re 100k Mach 0.25 (1)
BIGFOIL.COM POLAR EXPORT
NACA67-616 a=0.0
NACA67-616 a=0.0 |  |  |  | Cl Max: | 1.507 | at alpha= | 11.5 | deg
JavaFoil+Calcfoil stall+Eppler ext transition |  |  |  | L/D Max: | 51.771 | at alpha= | 6.5 | deg
Re: | 100000 |  |  | Cd Min: | 0.0156 | at alpha= | 0.5 | deg
Mach: | 0.25 |  |  | Cl=0 at alpha= | -3.0098 | deg
|  |  |  | @ Cl=0.1, Cd= | 0.034632
|  |  |  | @ Cl=0.4, Cd= | 0.016412
|  |  |  | @ Cl=0.6, Cd= | 0.016248
alpha (deg) | Cl | Cd | Cm | Cl/Cd
-15.5 | -0.19 | 0.21692 | -0.007 | -0.874
-15 | -0.252 | 0.2007 | -0.007 | -1.256
-14.5 | -0.304 | 0.18191 | -0.008 | -1.669
-14 | -0.349 | 0.16642 | -0.008 | -2.099
-13.5 | -0.389 | 0.19985 | -0.006 | -1.946
-13 | -0.425 | 0.17041 | -0.006 | -2.492
-12.5 | -0.455 | 0.15013 | -0.006 | -3.031
-12 | -0.48 | 0.13352 | -0.006 | -3.592
-11.5 | -0.498 | 0.11993 | -0.006 | -4.152
-11 | -0.51 | 0.11552 | -0.006 | -4.412
-10.5 | -0.515 | 0.10205 | -0.005 | -5.044
-10 | -0.513 | 0.08807 | -0.007 | -5.824
-9.5 | -0.504 | 0.08377 | -0.005 | -6.019
-9 | -0.489 | 0.07625 | -0.006 | -6.415
-8.5 | -0.468 | 0.06976 | -0.007 | -6.709
-8 | -0.441 | 0.06411 | -0.008 | -6.883
-7.5 | -0.41 | 0.05944 | -0.008 | -6.89
-7 | -0.374 | 0.05417 | -0.01 | -6.897
-6.5 | -0.334 | 0.05121 | -0.01 | -6.52
-6 | -0.293 | 0.04812 | -0.019 | -6.098
-5.5 | -0.248 | 0.04511 | -0.02 | -5.499
-5 | -0.199 | 0.04468 | -0.017 | -4.449
-4.5 | -0.15 | 0.0423 | -0.018 | -3.545
-4 | -0.1 | 0.04022 | -0.02 | -2.493
-3.5 | -0.05 | 0.03821 | -0.021 | -1.307
-3 | 0.001 | 0.0367 | -0.022 | 0.027
-2.5 | 0.052 | 0.03549 | -0.023 | 1.476
-2 | 0.104 | 0.03456 | -0.024 | 3.01
-1.5 | 0.156 | 0.03356 | -0.026 | 4.655
-1 | 0.254 | 0.01621 | -0.048 | 15.644
-0.5 | 0.318 | 0.01614 | -0.049 | 19.687
0 | 0.369 | 0.01728 | -0.051 | 21.36
0.5 | 0.429 | 0.0156 | -0.05 | 27.471
1 | 0.489 | 0.01578 | -0.051 | 31.013
1.5 | 0.55 | 0.01606 | -0.053 | 34.245
2 | 0.611 | 0.01629 | -0.054 | 37.495
2.5 | 0.672 | 0.01656 | -0.055 | 40.581
3 | 0.735 | 0.0169 | -0.057 | 43.5
3.5 | 0.797 | 0.01729 | -0.058 | 46.084
4 | 0.859 | 0.01781 | -0.06 | 48.221
4.5 | 0.921 | 0.01849 | -0.061 | 49.824
5 | 0.981 | 0.01925 | -0.063 | 50.981
5.5 | 1.04 | 0.02023 | -0.064 | 51.422
6 | 1.098 | 0.02121 | -0.065 | 51.756
6.5 | 1.154 | 0.02229 | -0.067 | 51.771
7 | 1.209 | 0.02381 | -0.068 | 50.783
7.5 | 1.262 | 0.02533 | -0.069 | 49.826
8 | 1.312 | 0.02709 | -0.07 | 48.414
8.5 | 1.356 | 0.03203 | -0.072 | 42.346
9 | 1.396 | 0.03361 | -0.073 | 41.544
9.5 | 1.431 | 0.03522 | -0.074 | 40.635
10 | 1.461 | 0.03715 | -0.075 | 39.326
10.5 | 1.485 | 0.0391 | -0.076 | 37.978
11 | 1.501 | 0.04171 | -0.077 | 35.996
11.5 | 1.507 | 0.04495 | -0.078 | 33.516
12 | 1.279 | 0.09492 | -0.042 | 13.479
12.5 | 1.272 | 0.1042 | -0.037 | 12.208
13 | 1.259 | 0.11118 | -0.03 | 11.324
13.5 | 1.242 | 0.12066 | -0.03 | 10.292
14 | 1.217 | 0.13094 | -0.029 | 9.296
14.5 | 1.18 | 0.13967 | -0.021 | 8.45
15 | 1.133 | 0.15528 | -0.02 | 7.298
15.5 | 1.079 | 0.17034 | -0.019 | 6.333
16 | 1.017 | 0.18456 |  | 5.511
16.5 | 0.949 | 0.2034 |  | 4.667

## 14. Re 100k Mach 0.25 (2)
BIGFOIL.COM POLAR EXPORT
NACA67-616 a=0.0
NACA67-616 a=0.0 |  |  |  | Cl Max: | 1.1835 | at alpha= | 8.5 | deg
XFOIL ncrit=9 |  |  |  | L/D Max: | 40.7541 | at alpha= | 8.5 | deg
Re: | 100000 |  |  | Cd Min: | 0.13415 | at alpha= | -10.5 | deg
Mach: | 0.25 |  |  | Cl=0 at alpha= | 0.61264 | deg
|  |  |  | @ Cl=0.1, Cd= | 0.042139
|  |  |  | @ Cl=0.4, Cd= | 0.047288
|  |  |  | @ Cl=0.6, Cd= | 0.046389
alpha (deg) | Cl | Cd | Cm | Cl/Cd
-10.5 | -0.4503 | 0.13415 | -0.0288 | -3.3567
-10 | -0.4635 | 0.12837 | -0.0285 | -3.6107
-9.5 | -0.5094 | 0.12235 | -0.0326 | -4.1635
-9 | -0.5635 | 0.11666 | -0.0331 | -4.8303
-8.5 | -0.5313 | 0.1079 | -0.0277 | -4.924
-8 | -0.5714 | 0.10182 | -0.025 | -5.6119
-7.5 | -0.6281 | 0.09733 | -0.0172 | -6.4533
-7 | -0.6803 | 0.09301 | -0.0095 | -7.3143
-6.5 | -0.7066 | 0.08565 | -0.0031 | -8.2499
-6 | -0.7146 | 0.08085 | 0.0031 | -8.8386
-5.5 | -0.7181 | 0.07379 | 0.0087 | -9.7317
-4.5 | -0.7158 | 0.0628 | 0.0202 | -11.3981
-4 | -0.6983 | 0.05793 | 0.0241 | -12.0542
-3 | -0.5554 | 0.05002 | 0.0221 | -11.1036
-2.5 | -0.4926 | 0.04612 | 0.0214 | -10.6808
-2 | -0.4322 | 0.04363 | 0.0203 | -9.906
-1.5 | -0.3746 | 0.04244 | 0.0199 | -8.8266
-0.5 | 0.1515 | 0.04651 | -0.046 | 3.2574
0 | -0.1269 | 0.04043 | 0.0084 | -3.1388
0.5 | -0.1125 | 0.03842 | 0.0189 | -2.9282
1 | 0.3869 | 0.04716 | -0.0627 | 8.204
1.5 | 0.4155 | 0.04744 | -0.0589 | 8.7584
2 | 0.4572 | 0.0475 | -0.0571 | 9.6253
2.5 | 0.5063 | 0.0473 | -0.0563 | 10.704
3 | 0.5579 | 0.04689 | -0.0556 | 11.8981
3.5 | 0.6108 | 0.04626 | -0.0548 | 13.2036
4 | 0.6356 | 0.04638 | -0.05 | 13.7042
4.5 | 0.6821 | 0.04565 | -0.0479 | 14.9419
5.5 | 0.787 | 0.04302 | -0.0442 | 18.2938
7 | 1.0013 | 0.03391 | -0.0425 | 29.5282
7.5 | 1.0857 | 0.03086 | -0.0438 | 35.1815
8 | 1.1673 | 0.02884 | -0.0453 | 40.475
8.5 | 1.1835 | 0.02904 | -0.0375 | 40.7541
9 | 1.1758 | 0.02998 | -0.0267 | 39.2195
9.5 | 1.1728 | 0.03089 | -0.0168 | 37.967
10 | 1.1542 | 0.03229 | -0.0053 | 35.7448
10.5 | 1.1361 | 0.03373 | 0.0057 | 33.6822
11 | 1.1148 | 0.03533 | 0.0168 | 31.5539
11.5 | 1.0936 | 0.03735 | 0.0269 | 29.2798
12 | 1.0734 | 0.04026 | 0.0354 | 26.6617
12.5 | 1.0601 | 0.044 | 0.0417 | 24.0932
13 | 1.0559 | 0.04811 | 0.0463 | 21.9476
13.5 | 1.0663 | 0.05188 | 0.0495 | 20.5532

## 15. Re 100k Mach 0.50 (1)
BIGFOIL.COM POLAR EXPORT
NACA67-616 a=0.0
NACA67-616 a=0.0 |  |  |  | Cl Max: | 1.444 | at alpha= | 8.5 | deg
JavaFoil+Calcfoil stall+Eppler ext transition |  |  |  | L/D Max: | 47.956 | at alpha= | 5.5 | deg
Re: | 100000 |  |  | Cd Min: | 0.01692 | at alpha= | 0.5 | deg
Mach: | 0.5 |  |  | Cl=0 at alpha= | -3.0089 | deg
|  |  |  | @ Cl=0.1, Cd= | 0.036034
|  |  |  | @ Cl=0.4, Cd= | 0.018228
|  |  |  | @ Cl=0.6, Cd= | 0.017334
alpha (deg) | Cl | Cd | Cm | Cl/Cd
-20 | -0.954 | 0.35251 | -0.005 | -2.707
-19.5 | -0.925 | 0.33253 | -0.005 | -2.781
-19 | -0.897 | 0.32116 | -0.006 | -2.794
-18.5 | -0.87 | 0.32356 | -0.006 | -2.688
-18 | -0.842 | 0.31765 | -0.007 | -2.652
-17.5 | -0.815 | 0.29232 | -0.007 | -2.788
-17 | -0.787 | 0.30911 | -0.008 | -2.547
-16.5 | -0.76 | 0.30516 | -0.008 | -2.49
-16 | -0.73 | 0.28541 | -0.008 | -2.559
-15.5 | -0.702 | 0.28172 | -0.009 | -2.493
-15 | -0.675 | 0.27066 | -0.009 | -2.492
-14.5 | -0.647 | 0.26671 | -0.01 | -2.425
-14 | -0.619 | 0.24818 | -0.011 | -2.495
-13.5 | -0.591 | 0.24382 | -0.011 | -2.425
-13 | -0.563 | 0.23967 | -0.012 | -2.35
-12.5 | -0.535 | 0.22396 | -0.012 | -2.39
-12 | -0.506 | 0.21434 | -0.012 | -2.361
-11.5 | -0.478 | 0.21414 | -0.012 | -2.232
-11 | -0.45 | 0.20874 | -0.013 | -2.156
-10.5 | -0.422 | 0.20858 | -0.013 | -2.023
-10 | -0.394 | 0.18657 | -0.014 | -2.112
-9.5 | -0.365 | 0.18028 | -0.013 | -2.026
-9 | -0.337 | 0.15987 | -0.013 | -2.109
-8.5 | -0.309 | 0.15864 | -0.014 | -1.948
-8 | -0.28 | 0.1297 | -0.009 | -2.161
-7.5 | -0.252 | 0.11396 | -0.01 | -2.214
-7 | -0.224 | 0.10635 | -0.01 | -2.108
-6.5 | -0.314 | 0.0666 | -0.007 | -4.718
-6 | -0.3 | 0.05525 | -0.008 | -5.425
-5.5 | -0.263 | 0.049 | -0.012 | -5.364
-5 | -0.217 | 0.04633 | -0.022 | -4.673
-4.5 | -0.164 | 0.04542 | -0.019 | -3.611
-4 | -0.11 | 0.04245 | -0.021 | -2.601
-3.5 | -0.055 | 0.0402 | -0.022 | -1.374
-3 | 0.001 | 0.03825 | -0.024 | 0.029
-2.5 | 0.058 | 0.03678 | -0.025 | 1.584
-2 | 0.116 | 0.03575 | -0.026 | 3.244
-1.5 | 0.174 | 0.03495 | -0.027 | 4.978
-1 | 0.233 | 0.03395 | -0.03 | 6.86
-0.5 | 0.354 | 0.01734 | -0.055 | 20.425
0 | 0.412 | 0.01846 | -0.056 | 22.327
0.5 | 0.478 | 0.01692 | -0.056 | 28.244
1 | 0.546 | 0.01708 | -0.057 | 31.945
1.5 | 0.614 | 0.0174 | -0.059 | 35.284
2 | 0.683 | 0.01778 | -0.06 | 38.409
2.5 | 0.752 | 0.01825 | -0.062 | 41.21
3 | 0.82 | 0.01877 | -0.063 | 43.702
3.5 | 0.889 | 0.01949 | -0.065 | 45.64
4 | 0.958 | 0.02043 | -0.067 | 46.884
4.5 | 1.024 | 0.02143 | -0.068 | 47.815
5 | 1.09 | 0.02278 | -0.07 | 47.867
5.5 | 1.153 | 0.02404 | -0.071 | 47.956
6 | 1.214 | 0.02568 | -0.072 | 47.258
6.5 | 1.272 | 0.02772 | -0.074 | 45.883
7 | 1.327 | 0.02993 | -0.075 | 44.316
7.5 | 1.376 | 0.03591 | -0.077 | 38.327
8 | 1.417 | 0.03847 | -0.078 | 36.829
8.5 | 1.444 | 0.04128 | -0.079 | 34.987
9 | 1.216 | 0.07214 | -0.041 | 16.857
9.5 | 1.187 | 0.08041 | -0.045 | 14.757
10 | 1.036 | 0.09582 | -0.025 | 10.815
10.5 | 0.747 | 0.15341 | -0.027 | 4.869
11 | 0.774 | 0.17097 | -0.03 | 4.527
11.5 | 0.802 | 0.19546 | -0.034 | 4.101
12 | 0.83 | 0.21027 | -0.04 | 3.945
12.5 | 0.856 | 0.22209 | -0.04 | 3.856
13 | 0.884 | 0.22987 | -0.044 | 3.846
13.5 | 0.911 | 0.25828 | -0.046 | 3.528

## 16. Re 100k Mach 0.50 (2)
BIGFOIL.COM POLAR EXPORT
NACA67-616 a=0.0
NACA67-616 a=0.0 |  |  |  | Cl Max: | 1.1124 | at alpha= | 9.5 | deg
XFOIL ncrit=9 |  |  |  | L/D Max: | 26.6402 | at alpha= | 8.5 | deg
Re: | 100000 |  |  | Cd Min: | 0.13732 | at alpha= | -9.5 | deg
Mach: | 0.5 |  |  | Cl=0 at alpha= | 0.55668 | deg
|  |  |  | @ Cl=0.1, Cd= | 0.045997
|  |  |  | @ Cl=0.4, Cd= | 0.050862
|  |  |  | @ Cl=0.6, Cd= | 0.051292
alpha (deg) | Cl | Cd | Cm | Cl/Cd
-9.5 | -0.444 | 0.13732 | -0.0289 | -3.2333
-9 | -0.495 | 0.13353 | -0.0332 | -3.707
-8.5 | -0.4637 | 0.12473 | -0.0263 | -3.7176
-7.5 | -0.5028 | 0.11176 | -0.024 | -4.4989
-7 | -0.5801 | 0.10709 | -0.0231 | -5.4169
-6.5 | -0.576 | 0.09897 | -0.0183 | -5.8199
-6 | -0.6559 | 0.09579 | -0.0087 | -6.8473
-5.5 | -0.6727 | 0.0885 | -0.0022 | -7.6011
-5 | -0.7014 | 0.08228 | 0.0054 | -8.5246
-4.5 | -0.7279 | 0.07624 | 0.0127 | -9.5475
-3 | -0.5966 | 0.05755 | 0.0126 | -10.3666
-2.5 | -0.5377 | 0.0532 | 0.0139 | -10.1071
-2 | -0.4275 | 0.04917 | 0.0093 | -8.6943
-1.5 | -0.3439 | 0.04689 | 0.0077 | -7.3342
-1 | -0.2626 | 0.04554 | 0.0059 | -5.7664
0 | -0.0994 | 0.04409 | 0.0006 | -2.2545
0.5 | -0.051 | 0.04354 | 0.004 | -1.1713
1 | 0.3989 | 0.05086 | -0.0634 | 7.8431
1.5 | 0.4497 | 0.05094 | -0.062 | 8.828
2 | 0.478 | 0.05135 | -0.0572 | 9.3087
2.5 | 0.5313 | 0.05117 | -0.0557 | 10.383
3 | 0.5854 | 0.05081 | -0.054 | 11.5214
3.5 | 0.6066 | 0.05151 | -0.0481 | 11.7764
4 | 0.6603 | 0.05093 | -0.0458 | 12.9649
4.5 | 0.7175 | 0.05002 | -0.0435 | 14.3443
5 | 0.7327 | 0.05107 | -0.0366 | 14.347
5.5 | 0.7896 | 0.04977 | -0.0334 | 15.865
6 | 0.8438 | 0.04826 | -0.0293 | 17.4845
6.5 | 0.8713 | 0.04838 | -0.0227 | 18.0095
7 | 0.9609 | 0.04447 | -0.0206 | 21.6078
7.5 | 0.9962 | 0.04412 | -0.0142 | 22.5793
8 | 1.0522 | 0.04264 | -0.0091 | 24.6764
8.5 | 1.1053 | 0.04149 | -0.0035 | 26.6402
9 | 1.0994 | 0.04323 | 0.0068 | 25.4314
9.5 | 1.1124 | 0.04372 | 0.0159 | 25.4437
10 | 1.0908 | 0.04641 | 0.0265 | 23.5036
10.5 | 1.0694 | 0.04933 | 0.0363 | 21.6785
11 | 1.0451 | 0.05265 | 0.0454 | 19.85
11.5 | 1.0207 | 0.05656 | 0.0535 | 18.0463
12 | 1.0001 | 0.06111 | 0.0598 | 16.3656
12.5 | 0.9764 | 0.06735 | 0.0638 | 14.4974
13 | 0.9528 | 0.07496 | 0.0656 | 12.7108
13.5 | 0.9127 | 0.0856 | 0.0642 | 10.6624
14 | 0.8868 | 0.09556 | 0.0622 | 9.28
14.5 | 0.7987 | 0.11676 | 0.0512 | 6.8405

## 17. Re 250k Mach 0.00 (1)
BIGFOIL.COM POLAR EXPORT
NACA67-616 a=0.0
NACA67-616 a=0.0 |  |  |  | Cl Max: | 1.566 | at alpha= | 13.5 | deg
JavaFoil+Calcfoil stall+Eppler ext transition |  |  |  | L/D Max: | 74.478 | at alpha= | 5.5 | deg
Re: | 250000 |  |  | Cd Min: | 0.01017 | at alpha= | 0 | deg
Mach: | 0 |  |  | Cl=0 at alpha= | -3.0083 | deg
|  |  |  | @ Cl=0.1, Cd= | 0.012229
|  |  |  | @ Cl=0.4, Cd= | 0.010241
|  |  |  | @ Cl=0.6, Cd= | 0.010668
alpha (deg) | Cl | Cd | Cm | Cl/Cd
-18 | -0.501 | 0.18399 | -0.005 | -2.723
-17.5 | -0.517 | 0.17385 | -0.005 | -2.972
-17 | -0.532 | 0.16614 | -0.006 | -3.201
-16.5 | -0.547 | 0.15618 | -0.006 | -3.499
-16 | -0.56 | 0.14805 | -0.007 | -3.784
-15.5 | -0.573 | 0.147 | -0.007 | -3.897
-15 | -0.582 | 0.13962 | -0.005 | -4.168
-14.5 | -0.594 | 0.12819 | -0.008 | -4.632
-14 | -0.599 | 0.12191 | -0.005 | -4.913
-13.5 | -0.604 | 0.11385 | -0.006 | -5.307
-13 | -0.607 | 0.11066 | -0.005 | -5.482
-12.5 | -0.606 | 0.09964 | -0.006 | -6.086
-12 | -0.603 | 0.09291 | -0.006 | -6.489
-11.5 | -0.596 | 0.08646 | -0.006 | -6.892
-11 | -0.585 | 0.08343 | -0.006 | -7.014
-10.5 | -0.571 | 0.07712 | -0.006 | -7.401
-10 | -0.553 | 0.07074 | -0.007 | -7.814
-9.5 | -0.531 | 0.06715 | -0.007 | -7.902
-9 | -0.505 | 0.06293 | -0.008 | -8.024
-8.5 | -0.476 | 0.0586 | -0.008 | -8.117
-8 | -0.443 | 0.05506 | -0.009 | -8.046
-7.5 | -0.411 | 0.05145 | -0.017 | -7.98
-7 | -0.372 | 0.04815 | -0.018 | -7.726
-6.5 | -0.331 | 0.04458 | -0.019 | -7.433
-6 | -0.288 | 0.04197 | -0.02 | -6.864
-5.5 | -0.244 | 0.03856 | -0.022 | -6.324
-5 | -0.194 | 0.03911 | -0.019 | -4.959
-4.5 | -0.146 | 0.03681 | -0.02 | -3.974
-4 | -0.098 | 0.03478 | -0.022 | -2.813
-3.5 | -0.059 | 0.01284 | -0.041 | -4.62
-3 | 0.001 | 0.01256 | -0.042 | 0.094
-2.5 | 0.062 | 0.01236 | -0.043 | 5.023
-2 | 0.123 | 0.01215 | -0.045 | 10.149
-1.5 | 0.185 | 0.01199 | -0.046 | 15.413
-1 | 0.246 | 0.01186 | -0.047 | 20.779
-0.5 | 0.309 | 0.01177 | -0.048 | 26.238
0 | 0.359 | 0.01017 | -0.048 | 35.327
0.5 | 0.417 | 0.01027 | -0.05 | 40.661
1 | 0.477 | 0.01037 | -0.051 | 45.956
1.5 | 0.536 | 0.01051 | -0.052 | 50.975
2 | 0.595 | 0.01066 | -0.053 | 55.764
2.5 | 0.656 | 0.01076 | -0.055 | 60.925
3 | 0.719 | 0.01092 | -0.057 | 65.82
3.5 | 0.78 | 0.0112 | -0.058 | 69.621
4 | 0.84 | 0.01159 | -0.059 | 72.443
4.5 | 0.9 | 0.01218 | -0.061 | 73.831
5 | 0.958 | 0.01293 | -0.062 | 74.091
5.5 | 1.015 | 0.01363 | -0.063 | 74.478
6 | 1.072 | 0.01464 | -0.065 | 73.189
6.5 | 1.127 | 0.01542 | -0.066 | 73.06
7 | 1.181 | 0.01651 | -0.067 | 71.487
7.5 | 1.233 | 0.01786 | -0.068 | 69.076
8 | 1.283 | 0.01921 | -0.07 | 66.782
8.5 | 1.328 | 0.02454 | -0.071 | 54.107
9 | 1.37 | 0.02563 | -0.072 | 53.468
9.5 | 1.41 | 0.02675 | -0.073 | 52.697
10 | 1.445 | 0.02803 | -0.074 | 51.56
10.5 | 1.477 | 0.02942 | -0.075 | 50.202
11 | 1.504 | 0.0308 | -0.076 | 48.828
11.5 | 1.526 | 0.03317 | -0.078 | 46.011
12 | 1.544 | 0.03507 | -0.079 | 44.017
12.5 | 1.557 | 0.03724 | -0.08 | 41.797
13 | 1.564 | 0.03922 | -0.081 | 39.881
13.5 | 1.566 | 0.04173 | -0.082 | 37.522
14 | 1.56 | 0.04507 | -0.082 | 34.607
14.5 | 1.509 | 0.05509 | -0.08 | 27.392
15 | 1.317 | 0.11512 | -0.052 | 11.439
15.5 | 1.29 | 0.12714 | -0.046 | 10.146
16 | 1.265 | 0.13516 | -0.041 | 9.363
16.5 | 1.241 | 0.14366 | -0.041 | 8.642
17 | 1.215 | 0.15332 | -0.04 | 7.922
17.5 | 1.183 | 0.16169 | -0.032 | 7.316
18 | 1.152 | 0.17349 | -0.033 | 6.642
18.5 | 1.119 | 0.18101 | -0.028 | 6.182

## 18. Re 250k Mach 0.00 (2)
BIGFOIL.COM POLAR EXPORT
NACA67-616 a=0.0
NACA67-616 a=0.0 |  |  |  | Cl Max: | 1.1455 | at alpha= | 19 | deg
XFOIL ncrit=9 |  |  |  | L/D Max: | 57.7726 | at alpha= | 7 | deg
Re: | 250000 |  |  | Cd Min: | 0.10913 | at alpha= | 20 | deg
Mach: | 0 |  |  | Cl=0 at alpha= | -1.0471 | deg
|  |  |  | @ Cl=0.1, Cd= | 0.024351
|  |  |  | @ Cl=0.4, Cd= | 0.024583
|  |  |  | @ Cl=0.6, Cd= | 0.024737
alpha (deg) | Cl | Cd | Cm | Cl/Cd
-12.5 | -0.1326 | 0.09958 | -0.1361 | -1.3316
-12 | -0.1026 | 0.0949 | -0.1337 | -1.0811
-11.5 | -0.1005 | 0.08861 | -0.1364 | -1.1342
-11 | -0.1273 | 0.08196 | -0.138 | -1.5532
-10.5 | -0.1861 | 0.07219 | -0.143 | -2.5779
-9.5 | -0.3011 | 0.0706 | -0.1147 | -4.2649
-9 | -0.353 | 0.07126 | -0.0978 | -4.9537
-8.5 | -0.4153 | 0.0695 | -0.0814 | -5.9755
-8 | -0.4652 | 0.06449 | -0.0664 | -7.2135
-7.5 | -0.4881 | 0.05977 | -0.0564 | -8.1663
-6.5 | -0.4774 | 0.05286 | -0.0428 | -9.0314
-6 | -0.4482 | 0.04814 | -0.0395 | -9.3103
-5.5 | -0.4434 | 0.04576 | -0.0311 | -9.6897
-4 | -0.3019 | 0.03216 | -0.0233 | -9.3874
-3.5 | -0.2253 | 0.03029 | -0.0272 | -7.4381
-3 | -0.1909 | 0.02933 | -0.0235 | -6.5087
-2.5 | -0.1185 | 0.02802 | -0.0266 | -4.2291
-2 | -0.0858 | 0.02719 | -0.0225 | -3.1556
-1.5 | -0.025 | 0.02624 | -0.0234 | -0.95274
-1 | 0.0026 | 0.02559 | -0.0183 | 0.1016
-0.5 | 0.0596 | 0.02432 | -0.0183 | 2.4507
0 | 0.7198 | 0.02483 | -0.1298 | 28.9891
1 | 0.8175 | 0.0232 | -0.1281 | 35.2371
2.5 | 0.8952 | 0.02171 | -0.1101 | 41.2345
4 | 0.867 | 0.02002 | -0.0708 | 43.3067
4.5 | 0.8291 | 0.01974 | -0.0526 | 42.001
5 | 0.865 | 0.01866 | -0.0485 | 46.3558
5.5 | 0.9041 | 0.01775 | -0.0451 | 50.9352
6 | 0.9294 | 0.01719 | -0.0391 | 54.0663
6.5 | 0.9686 | 0.01708 | -0.0366 | 56.7096
7 | 1.0012 | 0.01733 | -0.0331 | 57.7726
7.5 | 1.0052 | 0.01779 | -0.0243 | 56.5037
8 | 1.015 | 0.0185 | -0.0172 | 54.8649
8.5 | 1.0335 | 0.0196 | -0.0126 | 52.7296
9 | 1.053 | 0.02083 | -0.0084 | 50.5521
9.5 | 1.0814 | 0.02235 | -0.0066 | 48.3848
10 | 1.1039 | 0.02414 | -0.004 | 45.7291
10.5 | 1.1316 | 0.02628 | -0.0031 | 43.0594
11 | 1.133 | 0.02799 | 0.0033 | 40.4787
11.5 | 1.1109 | 0.0292 | 0.0143 | 38.0445
12 | 1.0923 | 0.03074 | 0.0241 | 35.5335
12.5 | 1.0873 | 0.03366 | 0.0298 | 32.3024
13 | 1.0858 | 0.03722 | 0.0341 | 29.1725
13.5 | 1.0865 | 0.04108 | 0.0375 | 26.4484
14 | 1.0915 | 0.0449 | 0.04 | 24.3096
14.5 | 1.0975 | 0.04888 | 0.042 | 22.4529
15 | 1.1006 | 0.05328 | 0.0438 | 20.6569
15.5 | 1.111 | 0.05731 | 0.0446 | 19.3858
16 | 1.1172 | 0.06174 | 0.0455 | 18.0952
16.5 | 1.1242 | 0.06645 | 0.0456 | 16.918
17 | 1.1321 | 0.07097 | 0.046 | 15.9518
17.5 | 1.1361 | 0.07636 | 0.0454 | 14.8782
18 | 1.145 | 0.08097 | 0.0454 | 14.141
18.5 | 1.1424 | 0.08763 | 0.0439 | 13.0366
19 | 1.1455 | 0.09342 | 0.0422 | 12.2618
19.5 | 1.1411 | 0.10048 | 0.0404 | 11.3565
20 | 1.1292 | 0.10913 | 0.037 | 10.3473

## 19. Re 250k Mach 0.10 (1)
BIGFOIL.COM POLAR EXPORT
NACA67-616 a=0.0
NACA67-616 a=0.0 |  |  |  | Cl Max: | 1.558 | at alpha= | 13 | deg
JavaFoil+Calcfoil stall+Eppler ext transition |  |  |  | L/D Max: | 74.128 | at alpha= | 5.5 | deg
Re: | 250000 |  |  | Cd Min: | 0.01027 | at alpha= | 0.5 | deg
Mach: | 0.1 |  |  | Cl=0 at alpha= | -3.0082 | deg
|  |  |  | @ Cl=0.1, Cd= | 0.012271
|  |  |  | @ Cl=0.4, Cd= | 0.01105
|  |  |  | @ Cl=0.6, Cd= | 0.010714
alpha (deg) | Cl | Cd | Cm | Cl/Cd
-17.5 | -0.47 | 0.18235 | -0.005 | -2.579
-17 | -0.488 | 0.17289 | -0.006 | -2.824
-16.5 | -0.506 | 0.16257 | -0.006 | -3.112
-16 | -0.523 | 0.15244 | -0.007 | -3.428
-15.5 | -0.538 | 0.14418 | -0.007 | -3.735
-15 | -0.553 | 0.13594 | -0.007 | -4.066
-14.5 | -0.564 | 0.13532 | -0.005 | -4.165
-14 | -0.577 | 0.12196 | -0.009 | -4.729
-13.5 | -0.583 | 0.11647 | -0.006 | -5.004
-13 | -0.588 | 0.11285 | -0.005 | -5.214
-12.5 | -0.591 | 0.10147 | -0.006 | -5.825
-12 | -0.59 | 0.09492 | -0.006 | -6.219
-11.5 | -0.586 | 0.08762 | -0.006 | -6.687
-11 | -0.577 | 0.08374 | -0.006 | -6.896
-10.5 | -0.565 | 0.07819 | -0.006 | -7.227
-10 | -0.549 | 0.07147 | -0.007 | -7.678
-9.5 | -0.528 | 0.06803 | -0.007 | -7.763
-9 | -0.504 | 0.06347 | -0.008 | -7.935
-8.5 | -0.475 | 0.05906 | -0.008 | -8.045
-8 | -0.443 | 0.05514 | -0.009 | -8.037
-7.5 | -0.411 | 0.05148 | -0.017 | -7.994
-7 | -0.373 | 0.04868 | -0.018 | -7.66
-6.5 | -0.332 | 0.04477 | -0.019 | -7.424
-6 | -0.289 | 0.04217 | -0.02 | -6.855
-5.5 | -0.244 | 0.03902 | -0.022 | -6.264
-5 | -0.195 | 0.03924 | -0.019 | -4.963
-4.5 | -0.147 | 0.0369 | -0.02 | -3.981
-4 | -0.098 | 0.03494 | -0.022 | -2.812
-3.5 | -0.06 | 0.01285 | -0.041 | -4.636
-3 | 0.001 | 0.0126 | -0.042 | 0.094
-2.5 | 0.062 | 0.0124 | -0.044 | 5.033
-2 | 0.124 | 0.01219 | -0.045 | 10.168
-1.5 | 0.186 | 0.01204 | -0.046 | 15.419
-1 | 0.248 | 0.01189 | -0.047 | 20.819
-0.5 | 0.31 | 0.01178 | -0.048 | 26.338
0 | 0.361 | 0.01265 | -0.05 | 28.522
0.5 | 0.419 | 0.01027 | -0.05 | 40.825
1 | 0.479 | 0.01041 | -0.051 | 45.992
1.5 | 0.538 | 0.01054 | -0.052 | 51.053
2 | 0.597 | 0.01071 | -0.054 | 55.783
2.5 | 0.659 | 0.0108 | -0.055 | 61.022
3 | 0.723 | 0.01097 | -0.057 | 65.877
3.5 | 0.783 | 0.01126 | -0.058 | 69.589
4 | 0.844 | 0.01166 | -0.06 | 72.348
4.5 | 0.904 | 0.01228 | -0.061 | 73.63
5 | 0.963 | 0.01302 | -0.062 | 73.934
5.5 | 1.02 | 0.01376 | -0.064 | 74.128
6 | 1.076 | 0.01476 | -0.065 | 72.954
6.5 | 1.132 | 0.01556 | -0.066 | 72.72
7 | 1.186 | 0.01671 | -0.067 | 70.949
7.5 | 1.239 | 0.01804 | -0.069 | 68.67
8 | 1.289 | 0.01945 | -0.07 | 66.262
8.5 | 1.333 | 0.02474 | -0.071 | 53.867
9 | 1.375 | 0.02591 | -0.072 | 53.08
9.5 | 1.414 | 0.02701 | -0.073 | 52.364
10 | 1.449 | 0.02839 | -0.074 | 51.036
10.5 | 1.48 | 0.02976 | -0.076 | 49.721
11 | 1.506 | 0.03127 | -0.077 | 48.146
11.5 | 1.526 | 0.03347 | -0.078 | 45.593
12 | 1.542 | 0.03561 | -0.079 | 43.302
12.5 | 1.553 | 0.03793 | -0.08 | 40.933
13 | 1.558 | 0.04007 | -0.081 | 38.868
13.5 | 1.556 | 0.04287 | -0.082 | 36.295
14 | 1.544 | 0.0467 | -0.082 | 33.062
14.5 | 1.364 | 0.09299 | -0.065 | 14.671
15 | 1.291 | 0.12044 | -0.047 | 10.718
15.5 | 1.266 | 0.12975 | -0.043 | 9.759
16 | 1.241 | 0.13785 | -0.042 | 8.999
16.5 | 1.21 | 0.14738 | -0.037 | 8.212
17 | 1.179 | 0.15469 | -0.036 | 7.62
17.5 | 1.145 | 0.16445 | -0.035 | 6.964
18 | 1.108 | 0.17442 | -0.028 | 6.354

## 20. Re 250k Mach 0.10 (2)
BIGFOIL.COM POLAR EXPORT
NACA67-616 a=0.0
NACA67-616 a=0.0 |  |  |  | Cl Max: | 1.1379 | at alpha= | 19 | deg
XFOIL ncrit=9 |  |  |  | L/D Max: | 56.8625 | at alpha= | 7 | deg
Re: | 250000 |  |  | Cd Min: | 0.11367 | at alpha= | 20 | deg
Mach: | 0.1 |  |  | Cl=0 at alpha= | -1.0695 | deg
|  |  |  | @ Cl=0.1, Cd= | 0.024396
|  |  |  | @ Cl=0.4, Cd= | 0.024599
|  |  |  | @ Cl=0.6, Cd= | 0.024735
alpha (deg) | Cl | Cd | Cm | Cl/Cd
-11.5 | -0.0974 | 0.08958 | -0.1363 | -1.0873
-11 | -0.1245 | 0.08248 | -0.1388 | -1.5095
-10.5 | -0.1814 | 0.07279 | -0.1441 | -2.4921
-10 | -0.2193 | 0.0724 | -0.1311 | -3.029
-9.5 | -0.2983 | 0.07185 | -0.1147 | -4.1517
-9 | -0.3416 | 0.07149 | -0.1001 | -4.7783
-8.5 | -0.4161 | 0.07023 | -0.0815 | -5.9248
-6.5 | -0.4749 | 0.0534 | -0.0441 | -8.8933
-6 | -0.4457 | 0.04854 | -0.0407 | -9.1821
-5.5 | -0.4432 | 0.04619 | -0.0319 | -9.5952
-4.5 | -0.3269 | 0.0356 | -0.0304 | -9.1826
-4 | -0.3025 | 0.0324 | -0.0238 | -9.3364
-3.5 | -0.2246 | 0.03044 | -0.0278 | -7.3784
-3 | -0.1914 | 0.02947 | -0.0238 | -6.4947
-2.5 | -0.1168 | 0.02811 | -0.0272 | -4.1551
-2 | -0.0854 | 0.0273 | -0.0228 | -3.1282
-1.5 | -0.0223 | 0.0263 | -0.024 | -0.84791
-1 | 0.0036 | 0.02565 | -0.0186 | 0.14035
-0.5 | 0.0624 | 0.02437 | -0.0188 | 2.5605
0 | 0.7252 | 0.02482 | -0.1307 | 29.2184
1.5 | 0.6522 | 0.02613 | -0.0832 | 24.9598
2 | 0.7329 | 0.0244 | -0.0878 | 30.0369
3.5 | 0.8592 | 0.02088 | -0.0797 | 41.1494
4 | 0.8034 | 0.0208 | -0.0578 | 38.625
5 | 0.8753 | 0.01857 | -0.0495 | 47.1352
5.5 | 0.9001 | 0.01787 | -0.0433 | 50.3693
6 | 0.9259 | 0.01733 | -0.0374 | 53.4276
6.5 | 0.9701 | 0.01718 | -0.0357 | 56.4668
7 | 0.9968 | 0.01753 | -0.0312 | 56.8625
7.5 | 1.002 | 0.01798 | -0.0225 | 55.7286
8 | 1.0143 | 0.01871 | -0.0159 | 54.2117
8.5 | 1.0328 | 0.01984 | -0.0113 | 52.0565
9 | 1.0525 | 0.02112 | -0.0071 | 49.8343
9.5 | 1.0808 | 0.02267 | -0.0053 | 47.6753
10 | 1.1038 | 0.02449 | -0.0027 | 45.0715
10.5 | 1.1312 | 0.02669 | -0.0017 | 42.3829
11 | 1.1305 | 0.0285 | 0.005 | 39.6667
11.5 | 1.1087 | 0.02974 | 0.0159 | 37.2798
12 | 1.0898 | 0.03138 | 0.0256 | 34.7291
12.5 | 1.0844 | 0.03441 | 0.0314 | 31.5141
13 | 1.0823 | 0.0381 | 0.0356 | 28.4068
13.5 | 1.0815 | 0.04217 | 0.039 | 25.6462
14 | 1.0869 | 0.04606 | 0.0414 | 23.5975
14.5 | 1.0939 | 0.05003 | 0.0433 | 21.8649
15 | 1.0974 | 0.05449 | 0.0449 | 20.1395
15.5 | 1.1066 | 0.05871 | 0.0457 | 18.8486
16 | 1.1131 | 0.06321 | 0.0466 | 17.6096
16.5 | 1.1192 | 0.06809 | 0.0466 | 16.4371
17 | 1.1266 | 0.07282 | 0.0469 | 15.471
17.5 | 1.1303 | 0.07831 | 0.0462 | 14.4337
18 | 1.1368 | 0.08339 | 0.046 | 13.6323
18.5 | 1.1333 | 0.09027 | 0.0443 | 12.5546
19 | 1.1379 | 0.09586 | 0.0428 | 11.8704
19.5 | 1.1264 | 0.10426 | 0.0401 | 10.8038
20 | 1.111 | 0.11367 | 0.0361 | 9.7739

## 21. Re 250k Mach 0.25 (1)
BIGFOIL.COM POLAR EXPORT
NACA67-616 a=0.0
NACA67-616 a=0.0 |  |  |  | Cl Max: | 1.519 | at alpha= | 12 | deg
JavaFoil+Calcfoil stall+Eppler ext transition |  |  |  | L/D Max: | 72.982 | at alpha= | 5 | deg
Re: | 250000 |  |  | Cd Min: | 0.01046 | at alpha= | 0.5 | deg
Mach: | 0.25 |  |  | Cl=0 at alpha= | -3.0098 | deg
|  |  |  | @ Cl=0.1, Cd= | 0.012461
|  |  |  | @ Cl=0.4, Cd= | 0.01169
|  |  |  | @ Cl=0.6, Cd= | 0.01086
alpha (deg) | Cl | Cd | Cm | Cl/Cd
-15.5 | -0.19 | 0.17087 | -0.007 | -1.111
-15 | -0.252 | 0.1626 | -0.008 | -1.551
-14.5 | -0.304 | 0.14685 | -0.008 | -2.069
-14 | -0.35 | 0.13765 | -0.009 | -2.539
-13.5 | -0.39 | 0.128 | -0.009 | -3.05
-13 | -0.426 | 0.11792 | -0.01 | -3.615
-12.5 | -0.457 | 0.10923 | -0.01 | -4.182
-12 | -0.482 | 0.10322 | -0.011 | -4.666
-11.5 | -0.498 | 0.10071 | -0.007 | -4.945
-11 | -0.51 | 0.09482 | -0.006 | -5.376
-10.5 | -0.515 | 0.08681 | -0.006 | -5.93
-10 | -0.513 | 0.07631 | -0.007 | -6.722
-9.5 | -0.504 | 0.07243 | -0.006 | -6.962
-9 | -0.489 | 0.06651 | -0.007 | -7.355
-8.5 | -0.468 | 0.06164 | -0.008 | -7.593
-8 | -0.441 | 0.05709 | -0.009 | -7.73
-7.5 | -0.41 | 0.05303 | -0.009 | -7.724
-7 | -0.377 | 0.04918 | -0.018 | -7.664
-6.5 | -0.337 | 0.0464 | -0.019 | -7.261
-6 | -0.294 | 0.04331 | -0.02 | -6.793
-5.5 | -0.249 | 0.04035 | -0.021 | -6.17
-5 | -0.199 | 0.03969 | -0.019 | -5.019
-4.5 | -0.15 | 0.03753 | -0.02 | -4.007
-4 | -0.101 | 0.03554 | -0.021 | -2.83
-3.5 | -0.05 | 0.03341 | -0.024 | -1.503
-3 | 0.001 | 0.01277 | -0.044 | 0.095
-2.5 | 0.064 | 0.01257 | -0.045 | 5.093
-2 | 0.127 | 0.01238 | -0.046 | 10.275
-1.5 | 0.191 | 0.01223 | -0.047 | 15.586
-1 | 0.254 | 0.01206 | -0.048 | 21.08
-0.5 | 0.319 | 0.01195 | -0.05 | 26.645
0 | 0.371 | 0.01284 | -0.051 | 28.879
0.5 | 0.431 | 0.01046 | -0.051 | 41.183
1 | 0.492 | 0.01057 | -0.052 | 46.506
1.5 | 0.553 | 0.01076 | -0.054 | 51.379
2 | 0.614 | 0.01089 | -0.055 | 56.389
2.5 | 0.677 | 0.01103 | -0.057 | 61.405
3 | 0.742 | 0.01124 | -0.058 | 66.036
3.5 | 0.805 | 0.01159 | -0.06 | 69.438
4 | 0.866 | 0.01206 | -0.061 | 71.82
4.5 | 0.928 | 0.01281 | -0.063 | 72.417
5 | 0.988 | 0.01354 | -0.064 | 72.982
5.5 | 1.046 | 0.01449 | -0.065 | 72.216
6 | 1.104 | 0.01539 | -0.067 | 71.689
6.5 | 1.16 | 0.01631 | -0.068 | 71.107
7 | 1.214 | 0.01774 | -0.069 | 68.477
7.5 | 1.268 | 0.01909 | -0.07 | 66.415
8 | 1.318 | 0.02072 | -0.072 | 63.586
8.5 | 1.361 | 0.02607 | -0.073 | 52.195
9 | 1.401 | 0.02736 | -0.074 | 51.191
9.5 | 1.437 | 0.02874 | -0.075 | 49.982
10 | 1.466 | 0.03026 | -0.076 | 48.454
10.5 | 1.491 | 0.03187 | -0.078 | 46.774
11 | 1.507 | 0.0342 | -0.079 | 44.066
11.5 | 1.517 | 0.03668 | -0.08 | 41.371
12 | 1.519 | 0.03918 | -0.081 | 38.768
12.5 | 1.511 | 0.04202 | -0.082 | 35.971
13 | 1.488 | 0.04651 | -0.082 | 31.992
13.5 | 1.268 | 0.10154 | -0.055 | 12.487
14 | 1.223 | 0.11501 | -0.043 | 10.637
14.5 | 1.183 | 0.12385 | -0.037 | 9.554
15 | 1.134 | 0.13465 | -0.031 | 8.425
15.5 | 1.079 | 0.14486 | -0.029 | 7.452
16 | 1.017 | 0.15354 | -0.019 | 6.625
16.5 | 0.949 | 0.16936 | -0.021 | 5.606
17 | 0.876 | 0.18595 |  | 4.711

## 22. Re 250k Mach 0.25 (2)
BIGFOIL.COM POLAR EXPORT
NACA67-616 a=0.0
NACA67-616 a=0.0 |  |  |  | Cl Max: | 1.1236 | at alpha= | 10.5 | deg
XFOIL ncrit=9 |  |  |  | L/D Max: | 53.3748 | at alpha= | 7 | deg
Re: | 250000 |  |  | Cd Min: | 0.09404 | at alpha= | -11.5 | deg
Mach: | 0.25 |  |  | Cl=0 at alpha= | -0.75846 | deg
|  |  |  | @ Cl=0.1, Cd= | 0.022665
|  |  |  | @ Cl=0.4, Cd= | 0.023884
|  |  |  | @ Cl=0.6, Cd= | 0.024698
alpha (deg) | Cl | Cd | Cm | Cl/Cd
-11.5 | -0.0815 | 0.09404 | -0.1366 | -0.86665
-11 | -0.1097 | 0.08499 | -0.1444 | -1.2907
-10.5 | -0.1578 | 0.07847 | -0.1447 | -2.011
-10 | -0.2012 | 0.07567 | -0.1361 | -2.6589
-9.5 | -0.2784 | 0.07657 | -0.1176 | -3.6359
-9 | -0.324 | 0.07388 | -0.1064 | -4.3855
-8 | -0.4126 | 0.06605 | -0.081 | -6.2468
-7.5 | -0.4384 | 0.06458 | -0.0691 | -6.7885
-6.5 | -0.4569 | 0.05627 | -0.0513 | -8.1198
-6 | -0.4295 | 0.05072 | -0.0478 | -8.4681
-4 | -0.3105 | 0.03702 | -0.0285 | -8.3874
-3.5 | -0.269 | 0.03216 | -0.0228 | -8.3644
-3 | -0.191 | 0.03017 | -0.0262 | -6.3308
-2.5 | -0.1061 | 0.0286 | -0.0309 | -3.7098
-2 | -0.078 | 0.02789 | -0.0256 | -2.7967
-1.5 | -0.0438 | 0.02715 | -0.0214 | -1.6133
0 | 0.0448 | 0.02244 | -0.0054 | 1.9964
1.5 | 0.7702 | 0.02539 | -0.1047 | 30.3348
2 | 0.8561 | 0.02337 | -0.11 | 36.6324
3 | 0.8083 | 0.02239 | -0.0774 | 36.1009
3.5 | 0.7521 | 0.02244 | -0.0556 | 33.516
4.5 | 0.8214 | 0.02018 | -0.046 | 40.7037
5 | 0.8867 | 0.01881 | -0.0469 | 47.1398
5.5 | 0.9208 | 0.01819 | -0.0421 | 50.6212
6 | 0.9242 | 0.01791 | -0.0315 | 51.6025
6.5 | 0.9586 | 0.01807 | -0.0279 | 53.0493
7 | 0.9869 | 0.01849 | -0.0233 | 53.3748
7.5 | 0.9919 | 0.019 | -0.0143 | 52.2053
8 | 1.0106 | 0.01991 | -0.0089 | 50.7584
8.5 | 1.0295 | 0.0212 | -0.0041 | 48.5613
9 | 1.0496 | 0.02269 | 0.0001 | 46.2583
9.5 | 1.0762 | 0.02452 | 0.0024 | 43.8907
10 | 1.0989 | 0.02664 | 0.005 | 41.25
10.5 | 1.1236 | 0.02928 | 0.0064 | 38.3743
11 | 1.1195 | 0.03143 | 0.0135 | 35.6188
11.5 | 1.0946 | 0.03304 | 0.0245 | 33.1295
12 | 1.0743 | 0.03525 | 0.0338 | 30.4766
12.5 | 1.066 | 0.03893 | 0.0393 | 27.3825
13 | 1.0634 | 0.04312 | 0.0431 | 24.6614
13.5 | 1.0646 | 0.04748 | 0.0459 | 22.4221
14 | 1.0661 | 0.05212 | 0.048 | 20.4547
14.5 | 1.0732 | 0.05656 | 0.0494 | 18.9745
15 | 1.079 | 0.06126 | 0.0506 | 17.6135
15.5 | 1.0841 | 0.06613 | 0.0515 | 16.3935

## 23. Re 250k Mach 0.50 (1)
BIGFOIL.COM POLAR EXPORT
NACA67-616 a=0.0
NACA67-616 a=0.0 |  |  |  | Cl Max: | 1.448 | at alpha= | 8.5 | deg
JavaFoil+Calcfoil stall+Eppler ext transition |  |  |  | L/D Max: | 67.785 | at alpha= | 4.5 | deg
Re: | 250000 |  |  | Cd Min: | 0.01131 | at alpha= | 0.5 | deg
Mach: | 0.5 |  |  | Cl=0 at alpha= | -3.0089 | deg
|  |  |  | @ Cl=0.1, Cd= | 0.022576
|  |  |  | @ Cl=0.4, Cd= | 0.013494
|  |  |  | @ Cl=0.6, Cd= | 0.011581
alpha (deg) | Cl | Cd | Cm | Cl/Cd
-20 | -0.955 | 0.26667 | -0.005 | -3.58
-19.5 | -0.925 | 0.25324 | -0.005 | -3.653
-19 | -0.897 | 0.25074 | -0.006 | -3.579
-18.5 | -0.87 | 0.24896 | -0.006 | -3.494
-18 | -0.842 | 0.24291 | -0.007 | -3.468
-17.5 | -0.815 | 0.22618 | -0.007 | -3.604
-17 | -0.787 | 0.2342 | -0.008 | -3.362
-16.5 | -0.76 | 0.23012 | -0.009 | -3.302
-16 | -0.73 | 0.21651 | -0.009 | -3.373
-15.5 | -0.702 | 0.209 | -0.009 | -3.361
-15 | -0.675 | 0.201 | -0.01 | -3.356
-14.5 | -0.647 | 0.19703 | -0.01 | -3.283
-14 | -0.619 | 0.17915 | -0.011 | -3.456
-13.5 | -0.591 | 0.17503 | -0.011 | -3.378
-13 | -0.563 | 0.17108 | -0.012 | -3.293
-12.5 | -0.535 | 0.16856 | -0.012 | -3.176
-12 | -0.506 | 0.16313 | -0.012 | -3.103
-11.5 | -0.478 | 0.16243 | -0.012 | -2.943
-11 | -0.45 | 0.15748 | -0.013 | -2.858
-10.5 | -0.422 | 0.15666 | -0.013 | -2.694
-10 | -0.394 | 0.14261 | -0.014 | -2.763
-9.5 | -0.365 | 0.1341 | -0.014 | -2.725
-9 | -0.337 | 0.12173 | -0.014 | -2.77
-8.5 | -0.309 | 0.11626 | -0.014 | -2.659
-8 | -0.28 | 0.10233 | -0.01 | -2.739
-7.5 | -0.253 | 0.06406 | -0.017 | -3.956
-7 | -0.224 | 0.08444 | -0.011 | -2.655
-6.5 | -0.314 | 0.05631 | -0.009 | -5.58
-6 | -0.3 | 0.04825 | -0.01 | -6.212
-5.5 | -0.265 | 0.04487 | -0.021 | -5.902
-5 | -0.217 | 0.04131 | -0.023 | -5.247
-4.5 | -0.164 | 0.03985 | -0.02 | -4.121
-4 | -0.111 | 0.03734 | -0.023 | -2.965
-3.5 | -0.055 | 0.03523 | -0.024 | -1.572
-3 | 0.001 | 0.03355 | -0.026 | 0.033
-2.5 | 0.058 | 0.03212 | -0.027 | 1.821
-2 | 0.141 | 0.01326 | -0.051 | 10.663
-1.5 | 0.212 | 0.01305 | -0.052 | 16.255
-1 | 0.283 | 0.01292 | -0.054 | 21.897
-0.5 | 0.355 | 0.0128 | -0.055 | 27.722
0 | 0.414 | 0.01371 | -0.057 | 30.189
0.5 | 0.48 | 0.01131 | -0.057 | 42.424
1 | 0.548 | 0.01143 | -0.058 | 47.952
1.5 | 0.617 | 0.01163 | -0.06 | 53.067
2 | 0.688 | 0.01188 | -0.062 | 57.91
2.5 | 0.758 | 0.01224 | -0.063 | 61.966
3 | 0.828 | 0.01271 | -0.065 | 65.105
3.5 | 0.896 | 0.01337 | -0.066 | 67.067
4 | 0.964 | 0.01434 | -0.068 | 67.238
4.5 | 1.031 | 0.01521 | -0.069 | 67.785
5 | 1.096 | 0.0165 | -0.071 | 66.443
5.5 | 1.159 | 0.01759 | -0.072 | 65.894
6 | 1.219 | 0.01906 | -0.074 | 63.987
6.5 | 1.277 | 0.02085 | -0.075 | 61.253
7 | 1.332 | 0.02281 | -0.077 | 58.407
7.5 | 1.381 | 0.02929 | -0.078 | 47.147
8 | 1.421 | 0.03154 | -0.079 | 45.06
8.5 | 1.448 | 0.03373 | -0.08 | 42.94
9 | 1.448 | 0.03627 | -0.082 | 39.939
9.5 | 1.405 | 0.04042 | -0.083 | 34.768
10 | 1.042 | 0.08391 | -0.042 | 12.416
10.5 | 0.747 | 0.11893 | -0.028 | 6.281
11 | 0.774 | 0.13078 | -0.031 | 5.92
11.5 | 0.802 | 0.14746 | -0.035 | 5.436
12 | 0.83 | 0.16227 | -0.04 | 5.113
12.5 | 0.856 | 0.16307 | -0.041 | 5.251
13 | 0.885 | 0.1793 | -0.045 | 4.933
13.5 | 0.911 | 0.1889 | -0.046 | 4.824

## 24. Re 250k Mach 0.50 (2)
BIGFOIL.COM POLAR EXPORT
NACA67-616 a=0.0
NACA67-616 a=0.0 |  |  |  | Cl Max: | 1.0878 | at alpha= | 11 | deg
XFOIL ncrit=9 |  |  |  | L/D Max: | 41.8218 | at alpha= | 6.5 | deg
Re: | 250000 |  |  | Cd Min: | 0.11763 | at alpha= | 16 | deg
Mach: | 0.5 |  |  | Cl=0 at alpha= | -1.0973 | deg
|  |  |  | @ Cl=0.1, Cd= | 0.027585
|  |  |  | @ Cl=0.4, Cd= | 0.029465
|  |  |  | @ Cl=0.6, Cd= | 0.028081
alpha (deg) | Cl | Cd | Cm | Cl/Cd
-10 | -0.092 | 0.09805 | -0.1266 | -0.9383
-9 | -0.1101 | 0.08311 | -0.1342 | -1.3248
-8.5 | -0.1744 | 0.08223 | -0.1189 | -2.1209
-8 | -0.187 | 0.07499 | -0.1215 | -2.4937
-7.5 | -0.2557 | 0.07325 | -0.1064 | -3.4908
-7 | -0.3148 | 0.07084 | -0.0923 | -4.4438
-6.5 | -0.3849 | 0.06961 | -0.0747 | -5.5294
-6 | -0.3812 | 0.06176 | -0.0699 | -6.1723
-5.5 | -0.4141 | 0.05891 | -0.0556 | -7.0294
-5 | -0.4192 | 0.05818 | -0.0437 | -7.2052
-4.5 | -0.389 | 0.04956 | -0.0413 | -7.8491
-4 | -0.3367 | 0.04194 | -0.0368 | -8.0281
-3.5 | -0.3149 | 0.03866 | -0.0284 | -8.1454
-3 | -0.2748 | 0.03581 | -0.0231 | -7.6738
-2.5 | -0.19 | 0.03288 | -0.0251 | -5.7786
-2 | -0.0867 | 0.03065 | -0.0306 | -2.8287
-1.5 | -0.041 | 0.02965 | -0.0268 | -1.3828
-0.5 | 0.0608 | 0.02734 | -0.0206 | 2.2238
1.5 | 0.5238 | 0.03024 | -0.0505 | 17.3214
2 | 0.5883 | 0.02854 | -0.0496 | 20.6132
2.5 | 0.6138 | 0.02754 | -0.0419 | 22.2876
3 | 0.6583 | 0.0264 | -0.0376 | 24.9356
3.5 | 0.7051 | 0.02515 | -0.0335 | 28.0358
4 | 0.7614 | 0.02379 | -0.0308 | 32.005
4.5 | 0.8267 | 0.02251 | -0.0295 | 36.7259
5 | 0.8743 | 0.02195 | -0.0256 | 39.8314
5.5 | 0.9006 | 0.02181 | -0.0181 | 41.293
6 | 0.8891 | 0.02189 | -0.0038 | 40.6167
6.5 | 0.9343 | 0.02234 | -0.0006 | 41.8218
7 | 0.9598 | 0.02324 | 0.0055 | 41.2995
7.5 | 0.975 | 0.02421 | 0.0133 | 40.2726
8 | 0.9971 | 0.0255 | 0.0194 | 39.102
8.5 | 1.021 | 0.02763 | 0.0238 | 36.9526
9 | 1.0329 | 0.02997 | 0.0299 | 34.4645
9.5 | 1.0569 | 0.03305 | 0.0325 | 31.9788
10 | 1.0728 | 0.03676 | 0.0356 | 29.1839
10.5 | 1.0833 | 0.04134 | 0.038 | 26.2046
11 | 1.0878 | 0.0472 | 0.0393 | 23.0466
11.5 | 1.0606 | 0.05103 | 0.0478 | 20.7839
12 | 1.0304 | 0.05481 | 0.0562 | 18.7995
12.5 | 1.0117 | 0.05932 | 0.0618 | 17.055
13 | 1.0062 | 0.0647 | 0.0646 | 15.5518
13.5 | 1.0037 | 0.07069 | 0.066 | 14.1986
14 | 0.9988 | 0.07746 | 0.0664 | 12.8944
14.5 | 0.9908 | 0.0852 | 0.0655 | 11.6291
15 | 0.9752 | 0.09421 | 0.0633 | 10.3513
15.5 | 0.9488 | 0.10544 | 0.0587 | 8.9985
16 | 0.9204 | 0.11763 | 0.0526 | 7.8245

## 25. Re 500k Mach 0.00 (1)
BIGFOIL.COM POLAR EXPORT
NACA67-616 a=0.0
NACA67-616 a=0.0 |  |  |  | Cl Max: | 1.572 | at alpha= | 13.5 | deg
JavaFoil+Calcfoil stall+Eppler ext transition |  |  |  | L/D Max: | 94.602 | at alpha= | 4 | deg
Re: | 500000 |  |  | Cd Min: | 0.00738 | at alpha= | 0 | deg
Mach: | 0 |  |  | Cl=0 at alpha= | -3.0083 | deg
|  |  |  | @ Cl=0.1, Cd= | 0.010141
|  |  |  | @ Cl=0.4, Cd= | 0.0074239
|  |  |  | @ Cl=0.6, Cd= | 0.0077071
alpha (deg) | Cl | Cd | Cm | Cl/Cd
-17.5 | -0.517 | 0.16552 | -0.006 | -3.126
-17 | -0.532 | 0.15442 | -0.006 | -3.448
-16.5 | -0.547 | 0.14432 | -0.007 | -3.793
-16 | -0.561 | 0.13782 | -0.007 | -4.072
-15.5 | -0.574 | 0.13138 | -0.008 | -4.366
-15 | -0.585 | 0.12505 | -0.008 | -4.678
-14.5 | -0.595 | 0.11822 | -0.009 | -5.03
-14 | -0.602 | 0.10993 | -0.009 | -5.48
-13.5 | -0.608 | 0.10374 | -0.01 | -5.858
-13 | -0.607 | 0.10044 | -0.006 | -6.042
-12.5 | -0.61 | 0.0927 | -0.011 | -6.584
-12 | -0.607 | 0.08607 | -0.011 | -7.05
-11.5 | -0.596 | 0.08026 | -0.007 | -7.425
-11 | -0.585 | 0.07718 | -0.007 | -7.584
-10.5 | -0.571 | 0.07183 | -0.007 | -7.948
-10 | -0.557 | 0.06659 | -0.014 | -8.367
-9.5 | -0.531 | 0.06335 | -0.008 | -8.379
-9 | -0.509 | 0.05957 | -0.015 | -8.545
-8.5 | -0.48 | 0.05576 | -0.016 | -8.605
-8 | -0.447 | 0.05201 | -0.017 | -8.597
-7.5 | -0.412 | 0.0486 | -0.018 | -8.468
-7 | -0.373 | 0.04508 | -0.019 | -8.279
-6.5 | -0.334 | 0.04077 | -0.021 | -8.182
-6 | -0.35 | 0.01244 | -0.036 | -28.144
-5.5 | -0.295 | 0.01218 | -0.037 | -24.233
-5 | -0.196 | 0.03502 | -0.023 | -5.59
-4.5 | -0.179 | 0.01133 | -0.039 | -15.785
-4 | -0.12 | 0.01105 | -0.04 | -10.816
-3.5 | -0.059 | 0.01077 | -0.042 | -5.515
-3 | 0.001 | 0.01048 | -0.043 | 0.113
-2.5 | 0.062 | 0.01027 | -0.044 | 6.06
-2 | 0.124 | 0.01006 | -0.045 | 12.288
-1.5 | 0.185 | 0.0099 | -0.046 | 18.689
-1 | 0.247 | 0.00974 | -0.048 | 25.336
-0.5 | 0.309 | 0.00964 | -0.049 | 32.096
0 | 0.363 | 0.00738 | -0.05 | 49.192
0.5 | 0.422 | 0.00745 | -0.051 | 56.643
1 | 0.482 | 0.00752 | -0.052 | 64.045
1.5 | 0.541 | 0.00762 | -0.053 | 71.08
2 | 0.602 | 0.00771 | -0.055 | 78.191
2.5 | 0.664 | 0.00786 | -0.056 | 84.485
3 | 0.725 | 0.00816 | -0.058 | 88.806
3.5 | 0.785 | 0.0085 | -0.059 | 92.404
4 | 0.844 | 0.00893 | -0.06 | 94.602
4.5 | 0.904 | 0.00956 | -0.062 | 94.553
5 | 0.962 | 0.01018 | -0.063 | 94.475
5.5 | 1.019 | 0.01081 | -0.064 | 94.237
6 | 1.075 | 0.01175 | -0.065 | 91.434
6.5 | 1.13 | 0.01247 | -0.067 | 90.615
7 | 1.184 | 0.01347 | -0.068 | 87.877
7.5 | 1.237 | 0.01469 | -0.069 | 84.148
8 | 1.286 | 0.01594 | -0.07 | 80.707
8.5 | 1.331 | 0.0209 | -0.071 | 63.688
9 | 1.374 | 0.02197 | -0.073 | 62.542
9.5 | 1.413 | 0.02294 | -0.074 | 61.624
10 | 1.449 | 0.024 | -0.075 | 60.371
10.5 | 1.481 | 0.02521 | -0.076 | 58.751
11 | 1.508 | 0.02642 | -0.077 | 57.084
11.5 | 1.531 | 0.0285 | -0.078 | 53.706
12 | 1.548 | 0.03019 | -0.079 | 51.283
12.5 | 1.561 | 0.03209 | -0.08 | 48.639
13 | 1.569 | 0.03394 | -0.081 | 46.243
13.5 | 1.572 | 0.03594 | -0.082 | 43.743
14 | 1.57 | 0.03822 | -0.083 | 41.073
14.5 | 1.559 | 0.04096 | -0.084 | 38.05
15 | 1.541 | 0.04309 | -0.085 | 35.757
15.5 | 1.507 | 0.04884 | -0.085 | 30.863
16 | 1.428 | 0.06452 | -0.081 | 22.138
16.5 | 1.344 | 0.08844 | -0.076 | 15.192
17 | 1.254 | 0.12405 | -0.064 | 10.108
17.5 | 1.194 | 0.14844 | -0.051 | 8.043
18 | 1.16 | 0.15838 | -0.048 | 7.324
18.5 | 1.124 | 0.16921 | -0.045 | 6.642

## 26. Re 500k Mach 0.00 (2)
BIGFOIL.COM POLAR EXPORT
NACA67-616 a=0.0
NACA67-616 a=0.0 |  |  |  | Cl Max: | 1.1923 | at alpha= | 17.5 | deg
XFOIL ncrit=9 |  |  |  | L/D Max: | 69.8976 | at alpha= | 5.5 | deg
Re: | 500000 |  |  | Cd Min: | 0.10618 | at alpha= | 20 | deg
Mach: | 0 |  |  | Cl=0 at alpha= | -4.4924 | deg
|  |  |  | @ Cl=0.1, Cd= | 0.015993
|  |  |  | @ Cl=0.4, Cd= | 0.012802
|  |  |  | @ Cl=0.6, Cd= | 0.010955
alpha (deg) | Cl | Cd | Cm | Cl/Cd
-13.5 | -0.5717 | 0.04592 | -0.1285 | -12.4499
-13 | -0.5544 | 0.04512 | -0.1259 | -12.2872
-12.5 | -0.5983 | 0.03599 | -0.1179 | -16.6241
-12 | -0.6303 | 0.02721 | -0.1088 | -23.1643
-11.5 | -0.5984 | 0.02718 | -0.1061 | -22.0162
-11 | -0.5697 | 0.02569 | -0.1028 | -22.1759
-10.5 | -0.54 | 0.02745 | -0.0986 | -19.6721
-10 | -0.513 | 0.02599 | -0.0945 | -19.7384
-9.5 | -0.4728 | 0.02827 | -0.0925 | -16.7244
-9 | -0.4416 | 0.02696 | -0.0894 | -16.3798
-8.5 | -0.4085 | 0.02647 | -0.0864 | -15.4326
-8 | -0.3696 | 0.02642 | -0.0842 | -13.9894
-7.5 | -0.3319 | 0.02485 | -0.0812 | -13.3561
-7 | -0.2882 | 0.02378 | -0.08 | -12.1194
-6.5 | -0.2575 | 0.02357 | -0.0764 | -10.9249
-6 | -0.2078 | 0.02212 | -0.0756 | -9.3942
-5.5 | -0.1389 | 0.01995 | -0.0787 | -6.9624
-5 | -0.0658 | 0.0183 | -0.0828 | -3.5956
-4.5 | -0.0005 | 0.01728 | -0.0851 | -0.028935
-4 | 0.0325 | 0.0173 | -0.0814 | 1.8786
-3.5 | 0.0788 | 0.01629 | -0.0799 | 4.8373
-3 | 0.1259 | 0.01563 | -0.0783 | 8.055
-2.5 | 0.1647 | 0.01497 | -0.075 | 11.002
-2 | 0.1817 | 0.01495 | -0.0676 | 12.1538
-1.5 | 0.2323 | 0.01411 | -0.0666 | 16.4635
-1 | 0.2071 | 0.01265 | -0.0509 | 16.3715
-0.5 | 0.2204 | 0.01146 | -0.0409 | 19.2321
0 | 0.2931 | 0.01187 | -0.0431 | 24.6925
0.5 | 0.326 | 0.01235 | -0.038 | 26.3968
1 | 0.4078 | 0.01285 | -0.0422 | 31.7354
1.5 | 0.5234 | 0.01333 | -0.0535 | 39.2648
2 | 0.5451 | 0.01281 | -0.047 | 42.5527
2.5 | 0.569 | 0.01211 | -0.041 | 46.986
3 | 0.5907 | 0.01134 | -0.0346 | 52.0899
3.5 | 0.6047 | 0.01076 | -0.0265 | 56.1989
4 | 0.6446 | 0.01048 | -0.0237 | 61.5076
4.5 | 0.6816 | 0.01042 | -0.0205 | 65.4127
5 | 0.7196 | 0.01047 | -0.0176 | 68.7297
5.5 | 0.7507 | 0.01074 | -0.0137 | 69.8976
6 | 0.7759 | 0.01119 | -0.0087 | 69.3387
6.5 | 0.7984 | 0.01179 | -0.0034 | 67.7184
7 | 0.8221 | 0.01248 | 0.0015 | 65.8734
7.5 | 0.8454 | 0.01323 | 0.0062 | 63.9002
8 | 0.8631 | 0.0142 | 0.0118 | 60.7817
8.5 | 0.8813 | 0.01529 | 0.0169 | 57.639
9 | 0.9035 | 0.01641 | 0.0212 | 55.0579
9.5 | 0.933 | 0.01763 | 0.0236 | 52.9212
10 | 0.9663 | 0.01917 | 0.0247 | 50.4069
10.5 | 1.0086 | 0.02097 | 0.0234 | 48.0973
11 | 1.0477 | 0.02305 | 0.0223 | 45.4534
11.5 | 1.0847 | 0.02548 | 0.021 | 42.5706
12 | 1.1154 | 0.02832 | 0.0205 | 39.3856
12.5 | 1.1162 | 0.0305 | 0.0261 | 36.5967
13 | 1.1249 | 0.03311 | 0.0299 | 33.9746
13.5 | 1.1375 | 0.03586 | 0.0328 | 31.7206
14 | 1.1497 | 0.03889 | 0.0352 | 29.5629
14.5 | 1.1596 | 0.04229 | 0.0373 | 27.4202
15 | 1.1704 | 0.04583 | 0.039 | 25.5379
15.5 | 1.1783 | 0.04984 | 0.0403 | 23.6417
16 | 1.1846 | 0.05422 | 0.0412 | 21.848
16.5 | 1.1902 | 0.05888 | 0.0417 | 20.214
17 | 1.1866 | 0.06477 | 0.0419 | 18.3202
17.5 | 1.1923 | 0.0699 | 0.0413 | 17.0572
18 | 1.1801 | 0.07734 | 0.0405 | 15.2586
18.5 | 1.1824 | 0.08338 | 0.039 | 14.1809
19 | 1.1782 | 0.0904 | 0.037 | 13.0332
19.5 | 1.1654 | 0.09872 | 0.0345 | 11.8051
20 | 1.1612 | 0.10618 | 0.0316 | 10.9361

## 27. Re 500k Mach 0.10 (1)
BIGFOIL.COM POLAR EXPORT
NACA67-616 a=0.0
NACA67-616 a=0.0 |  |  |  | Cl Max: | 1.563 | at alpha= | 13 | deg
JavaFoil+Calcfoil stall+Eppler ext transition |  |  |  | L/D Max: | 94.448 | at alpha= | 4 | deg
Re: | 500000 |  |  | Cd Min: | 0.00745 | at alpha= | 0.5 | deg
Mach: | 0.1 |  |  | Cl=0 at alpha= | -3.0082 | deg
|  |  |  | @ Cl=0.1, Cd= | 0.010163
|  |  |  | @ Cl=0.4, Cd= | 0.0085198
|  |  |  | @ Cl=0.6, Cd= | 0.0077226
alpha (deg) | Cl | Cd | Cm | Cl/Cd
-17.5 | -0.471 | 0.16669 | -0.006 | -2.825
-17 | -0.489 | 0.15867 | -0.006 | -3.081
-16.5 | -0.507 | 0.15027 | -0.007 | -3.371
-16 | -0.523 | 0.13937 | -0.007 | -3.755
-15.5 | -0.539 | 0.13251 | -0.008 | -4.069
-15 | -0.554 | 0.12615 | -0.008 | -4.388
-14.5 | -0.566 | 0.11929 | -0.009 | -4.749
-14 | -0.578 | 0.11226 | -0.009 | -5.146
-13.5 | -0.586 | 0.10591 | -0.01 | -5.533
-13 | -0.592 | 0.10008 | -0.01 | -5.911
-12.5 | -0.595 | 0.0927 | -0.011 | -6.415
-12 | -0.594 | 0.08808 | -0.011 | -6.746
-11.5 | -0.586 | 0.08122 | -0.007 | -7.214
-11 | -0.578 | 0.07756 | -0.007 | -7.446
-10.5 | -0.565 | 0.07281 | -0.007 | -7.762
-10 | -0.549 | 0.0667 | -0.008 | -8.228
-9.5 | -0.528 | 0.06346 | -0.008 | -8.323
-9 | -0.508 | 0.06001 | -0.015 | -8.458
-8.5 | -0.479 | 0.05626 | -0.016 | -8.518
-8 | -0.447 | 0.0523 | -0.017 | -8.551
-7.5 | -0.413 | 0.048 | -0.018 | -8.594
-7 | -0.374 | 0.04533 | -0.019 | -8.248
-6.5 | -0.334 | 0.0414 | -0.021 | -8.067
-6 | -0.293 | 0.03722 | -0.023 | -7.863
-5.5 | -0.296 | 0.01222 | -0.037 | -24.245
-5 | -0.196 | 0.03568 | -0.022 | -5.495
-4.5 | -0.18 | 0.01137 | -0.04 | -15.807
-4 | -0.12 | 0.01108 | -0.041 | -10.831
-3.5 | -0.06 | 0.01081 | -0.042 | -5.524
-3 | 0.001 | 0.01051 | -0.043 | 0.113
-2.5 | 0.063 | 0.01029 | -0.044 | 6.072
-2 | 0.124 | 0.01008 | -0.045 | 12.316
-1.5 | 0.186 | 0.00993 | -0.047 | 18.724
-1 | 0.248 | 0.00977 | -0.048 | 25.391
-0.5 | 0.311 | 0.00965 | -0.049 | 32.196
0 | 0.365 | 0.01008 | -0.05 | 36.185
0.5 | 0.424 | 0.00745 | -0.051 | 56.905
1 | 0.484 | 0.00755 | -0.052 | 64.089
1.5 | 0.544 | 0.00764 | -0.054 | 71.203
2 | 0.605 | 0.00773 | -0.055 | 78.303
2.5 | 0.667 | 0.0079 | -0.057 | 84.48
3 | 0.729 | 0.00821 | -0.058 | 88.713
3.5 | 0.789 | 0.00855 | -0.059 | 92.252
4 | 0.849 | 0.00898 | -0.061 | 94.448
4.5 | 0.908 | 0.00964 | -0.062 | 94.214
5 | 0.966 | 0.01026 | -0.063 | 94.199
5.5 | 1.023 | 0.01091 | -0.065 | 93.767
6 | 1.08 | 0.01186 | -0.066 | 91.057
6.5 | 1.135 | 0.01258 | -0.067 | 90.223
7 | 1.189 | 0.01363 | -0.068 | 87.22
7.5 | 1.242 | 0.01485 | -0.069 | 83.611
8 | 1.292 | 0.01614 | -0.071 | 80.035
8.5 | 1.336 | 0.0214 | -0.072 | 62.437
9 | 1.379 | 0.02219 | -0.073 | 62.139
9.5 | 1.418 | 0.02315 | -0.074 | 61.244
10 | 1.453 | 0.02436 | -0.075 | 59.643
10.5 | 1.484 | 0.0255 | -0.076 | 58.199
11 | 1.51 | 0.02684 | -0.077 | 56.268
11.5 | 1.531 | 0.02887 | -0.078 | 53.034
12 | 1.547 | 0.03072 | -0.08 | 50.349
12.5 | 1.557 | 0.03278 | -0.081 | 47.499
13 | 1.563 | 0.03458 | -0.082 | 45.196
13.5 | 1.563 | 0.03672 | -0.083 | 42.548
14 | 1.557 | 0.03919 | -0.084 | 39.728
14.5 | 1.541 | 0.04192 | -0.084 | 36.773
15 | 1.515 | 0.04558 | -0.085 | 33.248
15.5 | 1.463 | 0.05385 | -0.084 | 27.162
16 | 1.353 | 0.08184 | -0.076 | 16.528
16.5 | 1.241 | 0.12468 | -0.06 | 9.95
17 | 1.196 | 0.13825 | -0.055 | 8.648
17.5 | 1.155 | 0.14924 | -0.051 | 7.742
18 | 1.113 | 0.16276 | -0.043 | 6.836

## 28. Re 500k Mach 0.10 (2)
BIGFOIL.COM POLAR EXPORT
NACA67-616 a=0.0
NACA67-616 a=0.0 |  |  |  | Cl Max: | 1.1823 | at alpha= | 17.5 | deg
XFOIL ncrit=9 |  |  |  | L/D Max: | 69.1521 | at alpha= | 5.5 | deg
Re: | 500000 |  |  | Cd Min: | 0.17284 | at alpha= | -18 | deg
Mach: | 0.1 |  |  | Cl=0 at alpha= | -4.5045 | deg
|  |  |  | @ Cl=0.1, Cd= | 0.016094
|  |  |  | @ Cl=0.4, Cd= | 0.012842
|  |  |  | @ Cl=0.6, Cd= | 0.010844
alpha (deg) | Cl | Cd | Cm | Cl/Cd
-18 | -0.2577 | 0.17284 | -0.0824 | -1.491
-17.5 | -0.24 | 0.16722 | -0.0849 | -1.4352
-17 | -0.2241 | 0.16159 | -0.0878 | -1.3868
-16.5 | -0.2092 | 0.15545 | -0.091 | -1.3458
-16 | -0.1957 | 0.14911 | -0.0943 | -1.3125
-15.5 | -0.1967 | 0.14082 | -0.099 | -1.3968
-15 | -0.1914 | 0.13277 | -0.1025 | -1.4416
-14.5 | -0.1702 | 0.12744 | -0.1039 | -1.3355
-14 | -0.1558 | 0.12201 | -0.1063 | -1.2769
-13.5 | -0.1478 | 0.11501 | -0.1095 | -1.2851
-13 | -0.6378 | 0.0348 | -0.1217 | -18.3276
-11.5 | -0.4579 | 0.04478 | -0.1227 | -10.2255
-11 | -0.5553 | 0.0291 | -0.1064 | -19.0825
-10.5 | -0.5363 | 0.02739 | -0.1011 | -19.5801
-10 | -0.5036 | 0.02802 | -0.0976 | -17.9729
-9.5 | -0.4711 | 0.02828 | -0.0943 | -16.6584
-9 | -0.435 | 0.02857 | -0.092 | -15.2258
-8.5 | -0.4075 | 0.02666 | -0.0879 | -15.2851
-8 | -0.3681 | 0.02715 | -0.0857 | -13.558
-7.5 | -0.3309 | 0.02507 | -0.0826 | -13.199
-7 | -0.2911 | 0.02413 | -0.0806 | -12.0638
-6.5 | -0.2603 | 0.02402 | -0.0768 | -10.8368
-6 | -0.2097 | 0.02238 | -0.0761 | -9.37
-5.5 | -0.1427 | 0.02026 | -0.0786 | -7.0434
-5 | -0.0667 | 0.01844 | -0.0832 | -3.6171
-4.5 | 0.0006 | 0.01738 | -0.0859 | 0.034522
-4 | 0.0321 | 0.01744 | -0.0818 | 1.8406
-3.5 | 0.0821 | 0.01635 | -0.081 | 5.0214
-3 | 0.1297 | 0.01567 | -0.0794 | 8.277
-2 | 0.1842 | 0.015 | -0.0683 | 12.28
-1.5 | 0.236 | 0.01415 | -0.0674 | 16.6784
-1 | 0.2138 | 0.01286 | -0.0523 | 16.6252
-0.5 | 0.2225 | 0.01146 | -0.0413 | 19.4154
0 | 0.2597 | 0.012 | -0.0368 | 21.6417
0.5 | 0.3266 | 0.01233 | -0.038 | 26.4882
1 | 0.414 | 0.01294 | -0.0431 | 31.9938
1.5 | 0.5278 | 0.01335 | -0.0541 | 39.5356
2 | 0.5489 | 0.01283 | -0.0474 | 42.7825
2.5 | 0.5677 | 0.01214 | -0.0402 | 46.7628
3 | 0.5782 | 0.01131 | -0.0315 | 51.1229
3.5 | 0.6016 | 0.01081 | -0.0252 | 55.6522
4 | 0.6479 | 0.01049 | -0.0237 | 61.7636
4.5 | 0.6816 | 0.01049 | -0.0197 | 64.9762
5 | 0.719 | 0.01057 | -0.0167 | 68.0227
5.5 | 0.7503 | 0.01085 | -0.0127 | 69.1521
6 | 0.7748 | 0.01132 | -0.0076 | 68.4452
6.5 | 0.7977 | 0.01193 | -0.0023 | 66.865
7 | 0.8217 | 0.01263 | 0.0026 | 65.0594
7.5 | 0.8452 | 0.01339 | 0.0073 | 63.1217
8 | 0.8627 | 0.0144 | 0.0129 | 59.9097
8.5 | 0.8813 | 0.0155 | 0.0181 | 56.8581
9 | 0.9039 | 0.01664 | 0.0223 | 54.3209
9.5 | 0.9333 | 0.01788 | 0.0248 | 52.198
10 | 0.967 | 0.01944 | 0.0258 | 49.7428
10.5 | 1.0082 | 0.02135 | 0.0247 | 47.2225
11 | 1.0473 | 0.02347 | 0.0237 | 44.6229
11.5 | 1.0843 | 0.02595 | 0.0224 | 41.7842
12 | 1.1138 | 0.02894 | 0.022 | 38.4865
12.5 | 1.114 | 0.0312 | 0.0277 | 35.7051
13 | 1.1218 | 0.03394 | 0.0315 | 33.0524
13.5 | 1.1345 | 0.03677 | 0.0343 | 30.854
14 | 1.147 | 0.03987 | 0.0367 | 28.7685
14.5 | 1.1538 | 0.04362 | 0.0389 | 26.4512
15 | 1.1665 | 0.0471 | 0.0403 | 24.7665
15.5 | 1.1706 | 0.05159 | 0.0417 | 22.6904
16 | 1.179 | 0.05587 | 0.0424 | 21.1026
16.5 | 1.1808 | 0.06107 | 0.0428 | 19.3352
17 | 1.1794 | 0.06687 | 0.0428 | 17.6372
17.5 | 1.1823 | 0.07246 | 0.0421 | 16.3166
18 | 1.1721 | 0.07981 | 0.041 | 14.6861
18.5 | 1.1715 | 0.08634 | 0.0393 | 13.5685
19 | 1.1652 | 0.09379 | 0.037 | 12.4235
19.5 | 1.1542 | 0.10199 | 0.0344 | 11.3168
20 | 1.1493 | 0.10966 | 0.0313 | 10.4806

## 29. Re 500k Mach 0.25 (1)
BIGFOIL.COM POLAR EXPORT
NACA67-616 a=0.0
NACA67-616 a=0.0 |  |  |  | Cl Max: | 1.524 | at alpha= | 12 | deg
JavaFoil+Calcfoil stall+Eppler ext transition |  |  |  | L/D Max: | 93.247 | at alpha= | 4 | deg
Re: | 500000 |  |  | Cd Min: | 0.0076 | at alpha= | 0.5 | deg
Mach: | 0.25 |  |  | Cl=0 at alpha= | -3.0081 | deg
|  |  |  | @ Cl=0.1, Cd= | 0.010324
|  |  |  | @ Cl=0.4, Cd= | 0.00914
|  |  |  | @ Cl=0.6, Cd= | 0.0078691
alpha (deg) | Cl | Cd | Cm | Cl/Cd
-15.5 | -0.19 | 0.15194 | -0.008 | -1.25
-15 | -0.252 | 0.14462 | -0.008 | -1.745
-14.5 | -0.304 | 0.13623 | -0.009 | -2.233
-14 | -0.35 | 0.12637 | -0.009 | -2.77
-13.5 | -0.391 | 0.11529 | -0.01 | -3.39
-13 | -0.427 | 0.10899 | -0.01 | -3.916
-12.5 | -0.457 | 0.09997 | -0.011 | -4.575
-12 | -0.482 | 0.09399 | -0.011 | -5.131
-11.5 | -0.501 | 0.08728 | -0.012 | -5.738
-11 | -0.51 | 0.08686 | -0.007 | -5.87
-10.5 | -0.515 | 0.07852 | -0.007 | -6.557
-10 | -0.513 | 0.07048 | -0.008 | -7.28
-9.5 | -0.504 | 0.06677 | -0.008 | -7.553
-9 | -0.489 | 0.06184 | -0.008 | -7.911
-8.5 | -0.468 | 0.05746 | -0.009 | -8.146
-8 | -0.445 | 0.05417 | -0.017 | -8.214
-7.5 | -0.413 | 0.05014 | -0.018 | -8.24
-7 | -0.378 | 0.04618 | -0.019 | -8.178
-6.5 | -0.338 | 0.0435 | -0.02 | -7.765
-6 | -0.295 | 0.04026 | -0.021 | -7.335
-5.5 | -0.303 | 0.01242 | -0.038 | -24.355
-5 | -0.2 | 0.03661 | -0.021 | -5.466
-4.5 | -0.184 | 0.01154 | -0.041 | -15.943
-4 | -0.123 | 0.0113 | -0.042 | -10.889
-3.5 | -0.061 | 0.01099 | -0.043 | -5.57
-3 | 0.001 | 0.01068 | -0.044 | 0.114
-2.5 | 0.064 | 0.01045 | -0.045 | 6.138
-2 | 0.127 | 0.01023 | -0.047 | 12.457
-1.5 | 0.191 | 0.01006 | -0.048 | 18.98
-1 | 0.255 | 0.00991 | -0.049 | 25.683
-0.5 | 0.319 | 0.0098 | -0.05 | 32.561
0 | 0.375 | 0.01024 | -0.052 | 36.597
0.5 | 0.435 | 0.0076 | -0.052 | 57.235
1 | 0.497 | 0.00768 | -0.054 | 64.686
1.5 | 0.558 | 0.00781 | -0.055 | 71.491
2 | 0.622 | 0.0079 | -0.057 | 78.687
2.5 | 0.686 | 0.00814 | -0.058 | 84.254
3 | 0.748 | 0.00845 | -0.059 | 88.485
3.5 | 0.81 | 0.00885 | -0.061 | 91.531
4 | 0.871 | 0.00934 | -0.062 | 93.247
4.5 | 0.931 | 0.01007 | -0.064 | 92.475
5 | 0.991 | 0.01069 | -0.065 | 92.74
5.5 | 1.049 | 0.01158 | -0.066 | 90.65
6 | 1.107 | 0.01241 | -0.067 | 89.177
6.5 | 1.163 | 0.01324 | -0.069 | 87.838
7 | 1.218 | 0.01456 | -0.07 | 83.625
7.5 | 1.271 | 0.01579 | -0.071 | 80.527
8 | 1.321 | 0.01723 | -0.072 | 76.639
8.5 | 1.364 | 0.02261 | -0.074 | 60.342
9 | 1.405 | 0.02371 | -0.075 | 59.235
9.5 | 1.44 | 0.02455 | -0.076 | 58.68
10 | 1.47 | 0.02599 | -0.077 | 56.586
10.5 | 1.495 | 0.02731 | -0.078 | 54.735
11 | 1.512 | 0.02951 | -0.079 | 51.223
11.5 | 1.521 | 0.03155 | -0.08 | 48.226
12 | 1.524 | 0.03386 | -0.081 | 44.99
12.5 | 1.517 | 0.03622 | -0.082 | 41.899
13 | 1.502 | 0.03887 | -0.083 | 38.642
13.5 | 1.478 | 0.04184 | -0.084 | 35.317
14 | 1.439 | 0.04602 | -0.085 | 31.264
14.5 | 1.267 | 0.08434 | -0.072 | 15.024
15 | 1.145 | 0.122 | -0.049 | 9.384
15.5 | 1.085 | 0.13297 | -0.044 | 8.16
16 | 1.019 | 0.14242 | -0.035 | 7.154
16.5 | 0.95 | 0.15174 | -0.033 | 6.264
17 | 0.876 | 0.16527 | -0.023 | 5.301

## 30. Re 500k Mach 0.25 (2)
BIGFOIL.COM POLAR EXPORT
NACA67-616 a=0.0
NACA67-616 a=0.0 |  |  |  | Cl Max: | 1.1427 | at alpha= | 16 | deg
XFOIL ncrit=9 |  |  |  | L/D Max: | 64.6957 | at alpha= | 5.5 | deg
Re: | 500000 |  |  | Cd Min: | 0.1305 | at alpha= | -14.5 | deg
Mach: | 0.25 |  |  | Cl=0 at alpha= | -4.2479 | deg
|  |  |  | @ Cl=0.1, Cd= | 0.016703
|  |  |  | @ Cl=0.4, Cd= | 0.012957
|  |  |  | @ Cl=0.6, Cd= | 0.011128
alpha (deg) | Cl | Cd | Cm | Cl/Cd
-14.5 | -0.1541 | 0.1305 | -0.1064 | -1.1808
-14 | -0.1393 | 0.12459 | -0.1093 | -1.1181
-13.5 | -0.1298 | 0.11767 | -0.1125 | -1.1031
-13 | -0.1287 | 0.10951 | -0.1167 | -1.1752
-12 | -0.1396 | 0.09055 | -0.1237 | -1.5417
-11.5 | -0.1463 | 0.08238 | -0.1268 | -1.7759
-11 | -0.1723 | 0.07126 | -0.1329 | -2.4179
-10.5 | -0.2262 | 0.05965 | -0.1372 | -3.7921
-10 | -0.2866 | 0.05115 | -0.1311 | -5.6031
-9.5 | -0.4013 | 0.03701 | -0.1119 | -10.843
-9 | -0.399 | 0.03299 | -0.105 | -12.0946
-8.5 | -0.3628 | 0.03436 | -0.102 | -10.5588
-8 | -0.3586 | 0.02907 | -0.0938 | -12.3357
-7.5 | -0.32 | 0.02912 | -0.0908 | -10.989
-7 | -0.3048 | 0.02634 | -0.0837 | -11.5718
-6.5 | -0.2666 | 0.02683 | -0.081 | -9.9366
-6 | -0.218 | 0.02405 | -0.0792 | -9.0644
-5.5 | -0.1588 | 0.02196 | -0.0794 | -7.2313
-5 | -0.0749 | 0.0194 | -0.085 | -3.8608
-4.5 | -0.0362 | 0.01912 | -0.0821 | -1.8933
-4 | 0.0356 | 0.01802 | -0.0852 | 1.9756
-3.5 | 0.0989 | 0.01672 | -0.0865 | 5.9151
-3 | 0.1508 | 0.01591 | -0.0853 | 9.4783
-2.5 | 0.1547 | 0.01601 | -0.075 | 9.6627
-2 | 0.2019 | 0.01523 | -0.0728 | 13.2567
-1.5 | 0.2237 | 0.01512 | -0.0658 | 14.795
-1 | 0.2492 | 0.01377 | -0.0594 | 18.0973
-0.5 | 0.193 | 0.01182 | -0.0361 | 16.3283
1.5 | 0.4843 | 0.01342 | -0.0434 | 36.0879
2.5 | 0.5317 | 0.01217 | -0.03 | 43.6894
3.5 | 0.5857 | 0.01121 | -0.0187 | 52.248
4 | 0.6379 | 0.01091 | -0.018 | 58.4693
4.5 | 0.6795 | 0.01092 | -0.0152 | 62.2253
5 | 0.7154 | 0.0111 | -0.0116 | 64.4505
5.5 | 0.744 | 0.0115 | -0.0069 | 64.6957
6 | 0.7693 | 0.01205 | -0.0017 | 63.8423
6.5 | 0.7935 | 0.01274 | 0.0036 | 62.2841
7 | 0.8188 | 0.01351 | 0.0085 | 60.607
7.5 | 0.8433 | 0.01435 | 0.0133 | 58.7666
8 | 0.8635 | 0.01542 | 0.0187 | 55.9987
8.5 | 0.8824 | 0.01665 | 0.0239 | 52.997
9 | 0.9058 | 0.01792 | 0.0282 | 50.5469
9.5 | 0.9346 | 0.01934 | 0.0311 | 48.3247
10 | 0.9674 | 0.02109 | 0.0325 | 45.8701
10.5 | 1.0079 | 0.02329 | 0.0316 | 43.2761
11 | 1.0443 | 0.02581 | 0.031 | 40.4611
11.5 | 1.0775 | 0.02884 | 0.0303 | 37.3613
12 | 1.1018 | 0.03253 | 0.0302 | 33.8703
12.5 | 1.1033 | 0.03511 | 0.0355 | 31.4241
13 | 1.1113 | 0.03825 | 0.0391 | 29.0536
13.5 | 1.1164 | 0.04211 | 0.042 | 26.5115
14 | 1.1282 | 0.04574 | 0.044 | 24.6655
14.5 | 1.1314 | 0.05036 | 0.0458 | 22.4662
15 | 1.1394 | 0.05483 | 0.0469 | 20.7806
15.5 | 1.1377 | 0.0605 | 0.0477 | 18.805
16 | 1.1427 | 0.06581 | 0.0477 | 17.3636
16.5 | 1.1361 | 0.07257 | 0.0473 | 15.6552
17 | 1.1351 | 0.07908 | 0.0463 | 14.3538
17.5 | 1.1255 | 0.08679 | 0.0446 | 12.9681
18 | 1.1212 | 0.09419 | 0.0426 | 11.9036
18.5 | 1.1145 | 0.1022 | 0.0397 | 10.9051
19 | 1.1043 | 0.11065 | 0.0366 | 9.9801
19.5 | 1.0953 | 0.11942 | 0.0328 | 9.1718
20 | 1.0866 | 0.12831 | 0.0285 | 8.4686

## 31. Re 500k Mach 0.50 (1)
BIGFOIL.COM POLAR EXPORT
NACA67-616 a=0.0
NACA67-616 a=0.0 |  |  |  | Cl Max: | 1.452 | at alpha= | 8.5 | deg
JavaFoil+Calcfoil stall+Eppler ext transition |  |  |  | L/D Max: | 85.989 | at alpha= | 3.5 | deg
Re: | 500000 |  |  | Cd Min: | 0.00831 | at alpha= | 0.5 | deg
Mach: | 0.5 |  |  | Cl=0 at alpha= | -3.0072 | deg
|  |  |  | @ Cl=0.1, Cd= | 0.011084
|  |  |  | @ Cl=0.4, Cd= | 0.01083
|  |  |  | @ Cl=0.6, Cd= | 0.0084694
alpha (deg) | Cl | Cd | Cm | Cl/Cd
-20 | -0.955 | 0.22518 | -0.005 | -4.241
-19.5 | -0.925 | 0.21633 | -0.006 | -4.277
-19 | -0.897 | 0.21116 | -0.006 | -4.25
-18.5 | -0.87 | 0.20891 | -0.006 | -4.164
-18 | -0.842 | 0.20277 | -0.007 | -4.155
-17.5 | -0.815 | 0.19092 | -0.008 | -4.269
-17 | -0.787 | 0.19419 | -0.008 | -4.055
-16.5 | -0.76 | 0.19004 | -0.009 | -3.998
-16 | -0.731 | 0.18385 | -0.009 | -3.974
-15.5 | -0.702 | 0.17463 | -0.009 | -4.022
-15 | -0.675 | 0.16897 | -0.01 | -3.993
-14.5 | -0.647 | 0.16499 | -0.01 | -3.921
-14 | -0.619 | 0.15405 | -0.011 | -4.019
-13.5 | -0.591 | 0.15007 | -0.011 | -3.94
-13 | -0.563 | 0.14626 | -0.012 | -3.852
-12.5 | -0.535 | 0.13875 | -0.013 | -3.859
-12 | -0.506 | 0.13476 | -0.012 | -3.757
-11.5 | -0.478 | 0.13192 | -0.013 | -3.624
-11 | -0.45 | 0.1273 | -0.013 | -3.536
-10.5 | -0.422 | 0.12606 | -0.014 | -3.348
-10 | -0.394 | 0.11677 | -0.014 | -3.375
-9.5 | -0.366 | 0.11119 | -0.014 | -3.288
-9 | -0.337 | 0.09984 | -0.014 | -3.378
-8.5 | -0.309 | 0.09649 | -0.014 | -3.204
-8 | -0.282 | 0.06697 | -0.017 | -4.208
-7.5 | -0.254 | 0.06011 | -0.018 | -4.219
-7 | -0.225 | 0.05731 | -0.018 | -3.929
-6.5 | -0.314 | 0.05134 | -0.01 | -6.122
-6 | -0.3 | 0.04491 | -0.011 | -6.676
-5.5 | -0.265 | 0.04204 | -0.022 | -6.306
-5 | -0.217 | 0.03862 | -0.024 | -5.622
-4.5 | -0.165 | 0.03682 | -0.023 | -4.474
-4 | -0.111 | 0.0342 | -0.025 | -3.25
-3.5 | -0.068 | 0.01185 | -0.048 | -5.703
-3 | 0.001 | 0.01152 | -0.049 | 0.117
-2.5 | 0.071 | 0.01119 | -0.05 | 6.361
-2 | 0.142 | 0.01093 | -0.052 | 12.96
-1.5 | 0.212 | 0.0107 | -0.053 | 19.848
-1 | 0.283 | 0.01058 | -0.054 | 26.795
-0.5 | 0.356 | 0.01044 | -0.056 | 34.068
0 | 0.417 | 0.01098 | -0.057 | 37.97
0.5 | 0.484 | 0.00831 | -0.058 | 58.241
1 | 0.553 | 0.00839 | -0.06 | 65.919
1.5 | 0.624 | 0.00851 | -0.061 | 73.285
2 | 0.695 | 0.00886 | -0.063 | 78.403
2.5 | 0.764 | 0.00925 | -0.064 | 82.593
3 | 0.832 | 0.00975 | -0.066 | 85.405
3.5 | 0.901 | 0.01047 | -0.068 | 85.989
4 | 0.968 | 0.01129 | -0.069 | 85.676
4.5 | 1.034 | 0.01209 | -0.07 | 85.517
5 | 1.099 | 0.0133 | -0.072 | 82.692
5.5 | 1.162 | 0.01423 | -0.073 | 81.679
6 | 1.223 | 0.01558 | -0.075 | 78.473
6.5 | 1.281 | 0.01721 | -0.076 | 74.395
7 | 1.336 | 0.01899 | -0.077 | 70.33
7.5 | 1.384 | 0.02531 | -0.079 | 54.68
8 | 1.424 | 0.02741 | -0.08 | 51.961
8.5 | 1.452 | 0.02933 | -0.081 | 49.502
9 | 1.452 | 0.03156 | -0.083 | 46.015
9.5 | 1.409 | 0.03516 | -0.084 | 40.063
10 | 1.237 | 0.04071 | -0.085 | 30.378
10.5 | 0.747 | 0.1028 | -0.03 | 7.268
11 | 0.775 | 0.11351 | -0.034 | 6.824
11.5 | 0.802 | 0.12491 | -0.036 | 6.418
12 | 0.83 | 0.13428 | -0.041 | 6.179
12.5 | 0.856 | 0.13535 | -0.041 | 6.327
13 | 0.885 | 0.15065 | -0.046 | 5.874
13.5 | 0.911 | 0.15682 | -0.046 | 5.811

## 32. Re 500k Mach 0.50 (2)
BIGFOIL.COM POLAR EXPORT
NACA67-616 a=0.0
NACA67-616 a=0.0 |  |  |  | Cl Max: | 1.0479 | at alpha= | 13 | deg
XFOIL ncrit=9 |  |  |  | L/D Max: | 49.273 | at alpha= | 5 | deg
Re: | 500000 |  |  | Cd Min: | 0.21613 | at alpha= | -20 | deg
Mach: | 0.5 |  |  | Cl=0 at alpha= | -3.3941 | deg
|  |  |  | @ Cl=0.1, Cd= | 0.020266
|  |  |  | @ Cl=0.4, Cd= | 0.013902
|  |  |  | @ Cl=0.6, Cd= | 0.013211
alpha (deg) | Cl | Cd | Cm | Cl/Cd
-20 | -0.3113 | 0.21613 | -0.0781 | -1.4403
-19.5 | -0.2908 | 0.20906 | -0.0824 | -1.391
-18.5 | -0.2524 | 0.195 | -0.0905 | -1.2944
-18 | -0.2313 | 0.18864 | -0.0939 | -1.2261
-17.5 | -0.2102 | 0.18198 | -0.098 | -1.1551
-17 | -0.1895 | 0.1751 | -0.1021 | -1.0822
-16.5 | -0.1708 | 0.16795 | -0.1064 | -1.017
-16 | -0.156 | 0.16102 | -0.1108 | -0.96882
-15.5 | -0.1404 | 0.1537 | -0.1146 | -0.91347
-15 | -0.1169 | 0.14712 | -0.1172 | -0.79459
-14.5 | -0.0989 | 0.14068 | -0.1204 | -0.70301
-14 | -0.0866 | 0.13353 | -0.1242 | -0.64854
-13.5 | -0.0755 | 0.1265 | -0.1279 | -0.59684
-13 | -0.0675 | 0.11904 | -0.1324 | -0.56704
-12.5 | -0.0419 | 0.11327 | -0.1339 | -0.36991
-12 | -0.0306 | 0.10643 | -0.1372 | -0.28751
-11.5 | -0.0266 | 0.09821 | -0.1405 | -0.27085
-11 | -0.0234 | 0.0906 | -0.1437 | -0.25828
-10.5 | -0.0243 | 0.08287 | -0.1469 | -0.29323
-10 | -0.0307 | 0.07488 | -0.1502 | -0.40999
-9.5 | -0.0588 | 0.06393 | -0.1569 | -0.91976
-9 | -0.0849 | 0.05644 | -0.159 | -1.5043
-8.5 | -0.1031 | 0.05221 | -0.1556 | -1.9747
-8 | -0.1397 | 0.0468 | -0.1473 | -2.985
-7.5 | -0.1753 | 0.0445 | -0.1348 | -3.9393
-7 | -0.1943 | 0.04132 | -0.1233 | -4.7023
-6.5 | -0.1895 | 0.03832 | -0.1144 | -4.9452
-6 | -0.2179 | 0.03635 | -0.0988 | -5.9945
-5.5 | -0.1888 | 0.03357 | -0.0927 | -5.6241
-5 | -0.2086 | 0.03167 | -0.0773 | -6.5867
-4.5 | -0.2132 | 0.02851 | -0.0636 | -7.4781
-4 | -0.1386 | 0.02481 | -0.0643 | -5.5865
-3.5 | -0.0275 | 0.02225 | -0.0723 | -1.236
-3 | 0.1023 | 0.02023 | -0.0843 | 5.0568
-2.5 | 0.1845 | 0.01868 | -0.0872 | 9.8769
-2 | 0.1848 | 0.0187 | -0.0744 | 9.8824
-1.5 | 0.2422 | 0.01736 | -0.0723 | 13.9516
0.5 | 0.2196 | 0.01314 | -0.0145 | 16.7123
1 | 0.3017 | 0.01325 | -0.0153 | 22.7698
1.5 | 0.3467 | 0.01373 | -0.0103 | 25.2513
2 | 0.3969 | 0.0139 | -0.0065 | 28.554
2.5 | 0.4585 | 0.01394 | -0.0051 | 32.891
3 | 0.5218 | 0.01333 | -0.0047 | 39.1448
3.5 | 0.5669 | 0.01319 | -0.0015 | 42.9795
4 | 0.6153 | 0.01322 | 0.0015 | 46.5431
4.5 | 0.6569 | 0.01351 | 0.0054 | 48.6232
5 | 0.6913 | 0.01403 | 0.0105 | 49.273
5.5 | 0.7239 | 0.0147 | 0.0156 | 49.2449
6 | 0.7558 | 0.01552 | 0.0206 | 48.6985
6.5 | 0.7852 | 0.01648 | 0.0261 | 47.6456
7 | 0.8143 | 0.0176 | 0.0314 | 46.267
7.5 | 0.8434 | 0.01885 | 0.0365 | 44.7427
8 | 0.8726 | 0.02021 | 0.0414 | 43.1766
8.5 | 0.8918 | 0.0221 | 0.0474 | 40.3529
9 | 0.9135 | 0.02411 | 0.0526 | 37.8888
9.5 | 0.9363 | 0.02643 | 0.057 | 35.4257
10 | 0.9625 | 0.02918 | 0.0601 | 32.9849
10.5 | 0.9876 | 0.03272 | 0.0618 | 30.1834
11 | 1.0121 | 0.03725 | 0.0618 | 27.1705
11.5 | 1.0285 | 0.04263 | 0.0617 | 24.1262
12 | 1.0419 | 0.04864 | 0.0608 | 21.4206
13 | 1.0479 | 0.06067 | 0.0621 | 17.2721
13.5 | 1.0368 | 0.06741 | 0.0633 | 15.3805
14 | 1.036 | 0.07389 | 0.0636 | 14.0208
14.5 | 1.0264 | 0.08163 | 0.0627 | 12.5738
15 | 1.0205 | 0.08945 | 0.0613 | 11.4086
15.5 | 1.007 | 0.09852 | 0.0586 | 10.2213
16 | 0.9922 | 0.10826 | 0.055 | 9.165
16.5 | 0.9741 | 0.11895 | 0.05 | 8.1892
17 | 0.9551 | 0.13012 | 0.0441 | 7.3401
17.5 | 0.9259 | 0.14371 | 0.0361 | 6.4428
18 | 0.8945 | 0.15849 | 0.0269 | 5.6439

## 33. Re 750k Mach 0.00 (1)
BIGFOIL.COM POLAR EXPORT
NACA67-616 a=0.0
NACA67-616 a=0.0 |  |  |  | Cl Max: | 1.575 | at alpha= | 13.5 | deg
JavaFoil+Calcfoil stall+Eppler ext transition |  |  |  | L/D Max: | 106.175 | at alpha= | 5 | deg
Re: | 750000 |  |  | Cd Min: | 0.00609 | at alpha= | 0 | deg
Mach: | 0 |  |  | Cl=0 at alpha= | -3.0083 | deg
|  |  |  | @ Cl=0.1, Cd= | 0.0091374
|  |  |  | @ Cl=0.4, Cd= | 0.0061303
|  |  |  | @ Cl=0.6, Cd= | 0.0065859
alpha (deg) | Cl | Cd | Cm | Cl/Cd
-18 | -0.502 | 0.16619 | -0.006 | -3.021
-17.5 | -0.518 | 0.15489 | -0.006 | -3.342
-17 | -0.533 | 0.15008 | -0.006 | -3.551
-16.5 | -0.548 | 0.13941 | -0.007 | -3.929
-16 | -0.562 | 0.13261 | -0.007 | -4.235
-15.5 | -0.574 | 0.12783 | -0.008 | -4.491
-15 | -0.585 | 0.11866 | -0.008 | -4.933
-14.5 | -0.595 | 0.11318 | -0.009 | -5.258
-14 | -0.603 | 0.10569 | -0.01 | -5.706
-13.5 | -0.608 | 0.10015 | -0.01 | -6.073
-13 | -0.611 | 0.09531 | -0.01 | -6.408
-12.5 | -0.611 | 0.08847 | -0.011 | -6.906
-12 | -0.607 | 0.0833 | -0.012 | -7.292
-11.5 | -0.6 | 0.07836 | -0.012 | -7.663
-11 | -0.585 | 0.07412 | -0.007 | -7.897
-10.5 | -0.575 | 0.07042 | -0.013 | -8.168
-10 | -0.558 | 0.06515 | -0.014 | -8.559
-9.5 | -0.535 | 0.06128 | -0.015 | -8.734
-9 | -0.509 | 0.05753 | -0.015 | -8.856
-8.5 | -0.48 | 0.05404 | -0.016 | -8.887
-8 | -0.448 | 0.05026 | -0.017 | -8.909
-7.5 | -0.412 | 0.04685 | -0.018 | -8.797
-7 | -0.374 | 0.04315 | -0.02 | -8.675
-6.5 | -0.404 | 0.01175 | -0.035 | -34.344
-6 | -0.351 | 0.01147 | -0.036 | -30.583
-5.5 | -0.296 | 0.01111 | -0.037 | -26.592
-5 | -0.238 | 0.01058 | -0.039 | -22.49
-4.5 | -0.179 | 0.01029 | -0.04 | -17.412
-4 | -0.12 | 0.01002 | -0.041 | -11.941
-3.5 | -0.059 | 0.00975 | -0.042 | -6.103
-3 | 0.001 | 0.00947 | -0.043 | 0.125
-2.5 | 0.062 | 0.00926 | -0.044 | 6.726
-2 | 0.124 | 0.00906 | -0.046 | 13.659
-1.5 | 0.185 | 0.0089 | -0.047 | 20.835
-1 | 0.247 | 0.00878 | -0.048 | 28.147
-0.5 | 0.31 | 0.00866 | -0.049 | 35.733
0 | 0.366 | 0.00609 | -0.05 | 60.083
0.5 | 0.425 | 0.00616 | -0.052 | 69.037
1 | 0.485 | 0.00624 | -0.053 | 77.86
1.5 | 0.547 | 0.00636 | -0.054 | 85.95
2 | 0.608 | 0.00662 | -0.056 | 91.845
2.5 | 0.668 | 0.00693 | -0.057 | 96.464
3 | 0.728 | 0.00727 | -0.058 | 100.161
3.5 | 0.788 | 0.00768 | -0.06 | 102.521
4 | 0.847 | 0.0083 | -0.061 | 102.032
4.5 | 0.905 | 0.00883 | -0.062 | 102.516
5 | 0.963 | 0.00907 | -0.063 | 106.175
5.5 | 1.02 | 0.00996 | -0.065 | 102.409
6 | 1.076 | 0.01054 | -0.066 | 102.056
6.5 | 1.131 | 0.01123 | -0.067 | 100.728
7 | 1.185 | 0.01219 | -0.068 | 97.247
7.5 | 1.238 | 0.01314 | -0.069 | 94.242
8 | 1.288 | 0.0142 | -0.071 | 90.733
8.5 | 1.333 | 0.01947 | -0.072 | 68.455
9 | 1.376 | 0.02037 | -0.073 | 67.55
9.5 | 1.416 | 0.02124 | -0.074 | 66.647
10 | 1.452 | 0.02227 | -0.075 | 65.173
10.5 | 1.483 | 0.0233 | -0.076 | 63.659
11 | 1.511 | 0.02446 | -0.077 | 61.776
11.5 | 1.533 | 0.0264 | -0.078 | 58.067
12 | 1.551 | 0.02799 | -0.079 | 55.425
12.5 | 1.564 | 0.02973 | -0.08 | 52.595
13 | 1.572 | 0.03138 | -0.081 | 50.095
13.5 | 1.575 | 0.0332 | -0.082 | 47.442
14 | 1.573 | 0.03524 | -0.083 | 44.641
14.5 | 1.563 | 0.03763 | -0.084 | 41.529
15 | 1.546 | 0.03957 | -0.085 | 39.055
15.5 | 1.52 | 0.04314 | -0.086 | 35.241
16 | 1.488 | 0.04707 | -0.086 | 31.607
16.5 | 1.444 | 0.05278 | -0.086 | 27.355
17 | 1.369 | 0.06841 | -0.083 | 20.013
17.5 | 1.252 | 0.11169 | -0.072 | 11.207
18 | 1.186 | 0.13823 | -0.064 | 8.581
18.5 | 1.141 | 0.15231 | -0.059 | 7.49

## 34. Re 750k Mach 0.00 (2)
BIGFOIL.COM POLAR EXPORT
NACA67-616 a=0.0
NACA67-616 a=0.0 |  |  |  | Cl Max: | 1.259 | at alpha= | 18 | deg
XFOIL ncrit=9 |  |  |  | L/D Max: | 87.8761 | at alpha= | 4 | deg
Re: | 750000 |  |  | Cd Min: | 0.09602 | at alpha= | 20 | deg
Mach: | 0 |  |  | Cl=0 at alpha= | -4.7054 | deg
|  |  |  | @ Cl=0.1, Cd= | 0.012058
|  |  |  | @ Cl=0.4, Cd= | 0.0083058
|  |  |  | @ Cl=0.6, Cd= | 0.0081565
alpha (deg) | Cl | Cd | Cm | Cl/Cd
-15.5 | -0.8132 | 0.03749 | -0.123 | -21.6911
-15 | -0.8334 | 0.03259 | -0.1171 | -25.5723
-14.5 | -0.8325 | 0.02931 | -0.112 | -28.4033
-14 | -0.8209 | 0.02665 | -0.1076 | -30.803
-13.5 | -0.7996 | 0.02446 | -0.104 | -32.6901
-13 | -0.7701 | 0.02267 | -0.1013 | -33.97
-12 | -0.6934 | 0.01981 | -0.098 | -35.0025
-11.5 | -0.6495 | 0.01899 | -0.0969 | -34.2022
-11 | -0.6039 | 0.01865 | -0.096 | -32.3807
-10.5 | -0.5591 | 0.01861 | -0.0947 | -30.043
-10 | -0.5187 | 0.01846 | -0.0928 | -28.0986
-9.5 | -0.4809 | 0.01871 | -0.0902 | -25.7028
-9 | -0.4327 | 0.01777 | -0.0899 | -24.35
-8.5 | -0.4022 | 0.01822 | -0.0857 | -22.0746
-8 | -0.3541 | 0.0176 | -0.085 | -20.1193
-7.5 | -0.2973 | 0.01653 | -0.0861 | -17.9855
-7 | -0.2424 | 0.01577 | -0.0867 | -15.371
-6.5 | -0.1939 | 0.01547 | -0.086 | -12.5339
-6 | -0.1422 | 0.01506 | -0.0859 | -9.4422
-5.5 | -0.0795 | 0.01403 | -0.0882 | -5.6664
-5 | -0.0284 | 0.01345 | -0.0879 | -2.1115
-4.5 | 0.0198 | 0.01294 | -0.0869 | 1.5301
-4 | 0.0643 | 0.01229 | -0.0851 | 5.2319
-3.5 | 0.1074 | 0.01201 | -0.083 | 8.9425
-3 | 0.1446 | 0.01165 | -0.0798 | 12.412
-2.5 | 0.1857 | 0.01132 | -0.0771 | 16.4046
-2 | 0.2314 | 0.01092 | -0.0753 | 21.1905
-1.5 | 0.2694 | 0.01065 | -0.0721 | 25.2958
-1 | 0.2579 | 0.00877 | -0.0592 | 29.4071
-0.5 | 0.2764 | 0.00792 | -0.051 | 34.899
0 | 0.3233 | 0.00811 | -0.0491 | 39.8644
0.5 | 0.3834 | 0.00822 | -0.0498 | 46.6423
1 | 0.4395 | 0.00851 | -0.0495 | 51.6451
1.5 | 0.4929 | 0.00846 | -0.0492 | 58.2624
2 | 0.5431 | 0.00843 | -0.0482 | 64.4247
2.5 | 0.5922 | 0.00819 | -0.0473 | 72.3077
3 | 0.6341 | 0.00801 | -0.0449 | 79.1635
3.5 | 0.6717 | 0.00789 | -0.0416 | 85.1331
4 | 0.6951 | 0.00791 | -0.0354 | 87.8761
4.5 | 0.7182 | 0.00826 | -0.0294 | 86.9492
5 | 0.7395 | 0.00874 | -0.0232 | 84.611
5.5 | 0.7584 | 0.00942 | -0.0169 | 80.5096
6.5 | 0.8039 | 0.01094 | -0.0064 | 73.4826
7 | 0.8299 | 0.01169 | -0.002 | 70.9923
7.5 | 0.852 | 0.01265 | 0.0029 | 67.3518
8 | 0.8728 | 0.01376 | 0.0077 | 63.4302
8.5 | 0.8979 | 0.01477 | 0.0117 | 60.7921
9 | 0.9234 | 0.01583 | 0.0155 | 58.3323
9.5 | 0.9501 | 0.01691 | 0.0189 | 56.1857
10 | 0.9729 | 0.01817 | 0.0228 | 53.5443
10.5 | 0.9976 | 0.01949 | 0.0261 | 51.1852
11 | 1.0244 | 0.02109 | 0.0284 | 48.5728
11.5 | 1.0611 | 0.02314 | 0.0278 | 45.8557
12.5 | 1.1327 | 0.02836 | 0.0248 | 39.9401
13 | 1.1541 | 0.03064 | 0.0268 | 37.6664
13.5 | 1.1691 | 0.03307 | 0.0298 | 35.3523
14 | 1.1891 | 0.03535 | 0.0318 | 33.6379
14.5 | 1.2003 | 0.03846 | 0.0343 | 31.209
15 | 1.2199 | 0.04106 | 0.0357 | 29.7102
15.5 | 1.2276 | 0.04481 | 0.0376 | 27.3957
16 | 1.2439 | 0.04798 | 0.0386 | 25.9254
16.5 | 1.2463 | 0.05264 | 0.0398 | 23.6759
17 | 1.2565 | 0.05672 | 0.0402 | 22.1527
17.5 | 1.2579 | 0.06195 | 0.0404 | 20.3051
18 | 1.259 | 0.06745 | 0.0401 | 18.6657
18.5 | 1.2577 | 0.07348 | 0.0393 | 17.1162
19 | 1.2478 | 0.08087 | 0.0379 | 15.4297
19.5 | 1.2402 | 0.08824 | 0.036 | 14.0549
20 | 1.2317 | 0.09602 | 0.0334 | 12.8275

## 35. Re 750k Mach 0.10 (1)
BIGFOIL.COM POLAR EXPORT
NACA67-616 a=0.0
NACA67-616 a=0.0 |  |  |  | Cl Max: | 1.565 | at alpha= | 13 | deg
JavaFoil+Calcfoil stall+Eppler ext transition |  |  |  | L/D Max: | 102.24 | at alpha= | 4.5 | deg
Re: | 750000 |  |  | Cd Min: | 0.00616 | at alpha= | 0.5 | deg
Mach: | 0.1 |  |  | Cl=0 at alpha= | -3.0082 | deg
|  |  |  | @ Cl=0.1, Cd= | 0.0091587
|  |  |  | @ Cl=0.4, Cd= | 0.0073864
|  |  |  | @ Cl=0.6, Cd= | 0.0066203
alpha (deg) | Cl | Cd | Cm | Cl/Cd
-17.5 | -0.471 | 0.15992 | -0.006 | -2.946
-17 | -0.489 | 0.15084 | -0.006 | -3.242
-16.5 | -0.507 | 0.14247 | -0.007 | -3.558
-16 | -0.524 | 0.13496 | -0.007 | -3.881
-15.5 | -0.54 | 0.12801 | -0.008 | -4.215
-15 | -0.554 | 0.12286 | -0.008 | -4.509
-14.5 | -0.567 | 0.11562 | -0.009 | -4.903
-14 | -0.578 | 0.1078 | -0.01 | -5.364
-13.5 | -0.586 | 0.10347 | -0.01 | -5.668
-13 | -0.592 | 0.09578 | -0.01 | -6.183
-12.5 | -0.595 | 0.08982 | -0.011 | -6.628
-12 | -0.595 | 0.08405 | -0.012 | -7.075
-11.5 | -0.59 | 0.07897 | -0.012 | -7.475
-11 | -0.578 | 0.07523 | -0.007 | -7.678
-10.5 | -0.565 | 0.07023 | -0.008 | -8.049
-10 | -0.553 | 0.06541 | -0.014 | -8.458
-9.5 | -0.533 | 0.06203 | -0.015 | -8.586
-9 | -0.508 | 0.05797 | -0.015 | -8.764
-8.5 | -0.48 | 0.05423 | -0.016 | -8.844
-8 | -0.448 | 0.05061 | -0.017 | -8.848
-7.5 | -0.413 | 0.04642 | -0.019 | -8.901
-7 | -0.375 | 0.04366 | -0.02 | -8.586
-6.5 | -0.405 | 0.01176 | -0.035 | -34.422
-6 | -0.352 | 0.01151 | -0.036 | -30.595
-5.5 | -0.297 | 0.01116 | -0.038 | -26.591
-5 | -0.239 | 0.01063 | -0.039 | -22.47
-4.5 | -0.18 | 0.01034 | -0.04 | -17.397
-4 | -0.12 | 0.01005 | -0.041 | -11.958
-3.5 | -0.06 | 0.00978 | -0.042 | -6.111
-3 | 0.001 | 0.0095 | -0.043 | 0.125
-2.5 | 0.063 | 0.00928 | -0.045 | 6.741
-2 | 0.124 | 0.00908 | -0.046 | 13.69
-1.5 | 0.186 | 0.00894 | -0.047 | 20.824
-1 | 0.248 | 0.0088 | -0.048 | 28.224
-0.5 | 0.311 | 0.00867 | -0.05 | 35.866
0 | 0.368 | 0.00884 | -0.051 | 41.616
0.5 | 0.427 | 0.00616 | -0.052 | 69.324
1 | 0.488 | 0.00626 | -0.053 | 77.946
1.5 | 0.549 | 0.00639 | -0.055 | 85.976
2 | 0.611 | 0.00667 | -0.056 | 91.611
2.5 | 0.671 | 0.00697 | -0.057 | 96.365
3 | 0.731 | 0.00731 | -0.059 | 100.024
3.5 | 0.791 | 0.00774 | -0.06 | 102.238
4 | 0.851 | 0.00836 | -0.061 | 101.784
4.5 | 0.909 | 0.0089 | -0.062 | 102.24
5 | 0.968 | 0.00951 | -0.064 | 101.73
5.5 | 1.025 | 0.01005 | -0.065 | 102.019
6 | 1.081 | 0.01064 | -0.066 | 101.603
6.5 | 1.136 | 0.01134 | -0.067 | 100.209
7 | 1.19 | 0.01233 | -0.069 | 96.559
7.5 | 1.244 | 0.01328 | -0.07 | 93.628
8 | 1.294 | 0.01439 | -0.071 | 89.901
8.5 | 1.338 | 0.01957 | -0.072 | 68.374
9 | 1.381 | 0.02056 | -0.073 | 67.15
9.5 | 1.42 | 0.02145 | -0.074 | 66.208
10 | 1.455 | 0.02253 | -0.075 | 64.59
10.5 | 1.486 | 0.02359 | -0.077 | 63.008
11 | 1.513 | 0.02482 | -0.078 | 60.947
11.5 | 1.533 | 0.02672 | -0.079 | 57.383
12 | 1.549 | 0.02844 | -0.08 | 54.473
12.5 | 1.56 | 0.03032 | -0.081 | 51.444
13 | 1.565 | 0.03201 | -0.082 | 48.899
13.5 | 1.565 | 0.03399 | -0.083 | 46.054
14 | 1.56 | 0.03618 | -0.084 | 43.132
14.5 | 1.546 | 0.03851 | -0.085 | 40.136
15 | 1.523 | 0.04123 | -0.086 | 36.938
15.5 | 1.492 | 0.0447 | -0.086 | 33.387
16 | 1.447 | 0.05077 | -0.086 | 28.503
16.5 | 1.37 | 0.06531 | -0.083 | 20.971
17 | 1.291 | 0.08521 | -0.079 | 15.155
17.5 | 1.204 | 0.11695 | -0.07 | 10.293
18 | 1.123 | 0.15204 | -0.055 | 7.387

## 36. Re 750k Mach 0.10 (2)
BIGFOIL.COM POLAR EXPORT
NACA67-616 a=0.0
NACA67-616 a=0.0 |  |  |  | Cl Max: | 1.2496 | at alpha= | 17 | deg
XFOIL ncrit=9 |  |  |  | L/D Max: | 86.9887 | at alpha= | 4 | deg
Re: | 750000 |  |  | Cd Min: | 0.10036 | at alpha= | 20 | deg
Mach: | 0.1 |  |  | Cl=0 at alpha= | -4.729 | deg
|  |  |  | @ Cl=0.1, Cd= | 0.012139
|  |  |  | @ Cl=0.4, Cd= | 0.0083176
|  |  |  | @ Cl=0.6, Cd= | 0.0081851
alpha (deg) | Cl | Cd | Cm | Cl/Cd
-14.5 | -0.7985 | 0.0332 | -0.118 | -24.0512
-14 | -0.8022 | 0.02924 | -0.1123 | -27.435
-13.5 | -0.7909 | 0.02629 | -0.1077 | -30.0837
-13 | -0.7674 | 0.02402 | -0.1042 | -31.9484
-12.5 | -0.7359 | 0.02201 | -0.1015 | -33.4348
-12 | -0.6971 | 0.02047 | -0.0997 | -34.0547
-11.5 | -0.654 | 0.0193 | -0.0984 | -33.886
-11 | -0.607 | 0.01875 | -0.0976 | -32.3733
-10.5 | -0.5621 | 0.01889 | -0.0962 | -29.7565
-10 | -0.5194 | 0.01848 | -0.0946 | -28.1061
-9.5 | -0.4824 | 0.0189 | -0.0916 | -25.5238
-9 | -0.4338 | 0.01796 | -0.0912 | -24.1537
-8.5 | -0.4036 | 0.01842 | -0.0868 | -21.911
-8 | -0.3567 | 0.01787 | -0.0857 | -19.9608
-7.5 | -0.3044 | 0.01701 | -0.0857 | -17.8954
-7 | -0.2444 | 0.01596 | -0.0873 | -15.3133
-6.5 | -0.1959 | 0.01568 | -0.0865 | -12.4936
-6 | -0.1427 | 0.01519 | -0.0866 | -9.3943
-5.5 | -0.0788 | 0.01415 | -0.089 | -5.5689
-5 | -0.0265 | 0.01354 | -0.0889 | -1.9572
-4.5 | 0.0224 | 0.013 | -0.0879 | 1.7231
-4 | 0.0677 | 0.01235 | -0.0862 | 5.4818
-3.5 | 0.1106 | 0.01207 | -0.0841 | 9.1632
-3 | 0.1484 | 0.01169 | -0.0808 | 12.6946
-2.5 | 0.1902 | 0.01136 | -0.0783 | 16.743
-2 | 0.235 | 0.01096 | -0.0762 | 21.4416
-1.5 | 0.2722 | 0.0107 | -0.0727 | 25.4393
-1 | 0.2645 | 0.00892 | -0.0605 | 29.6525
-0.5 | 0.2759 | 0.00796 | -0.0509 | 34.6608
0 | 0.324 | 0.00813 | -0.0491 | 39.8524
0.5 | 0.386 | 0.00824 | -0.0501 | 46.8447
1 | 0.4401 | 0.00854 | -0.0494 | 51.534
1.5 | 0.4955 | 0.00849 | -0.0494 | 58.3628
2 | 0.5444 | 0.00845 | -0.048 | 64.426
2.5 | 0.5919 | 0.00822 | -0.0467 | 72.0073
3 | 0.6337 | 0.00804 | -0.0442 | 78.8184
3.5 | 0.6705 | 0.00791 | -0.0407 | 84.7661
4 | 0.6933 | 0.00797 | -0.0343 | 86.9887
4.5 | 0.7164 | 0.00836 | -0.0283 | 85.6938
5 | 0.7378 | 0.00886 | -0.0221 | 83.2731
5.5 | 0.7566 | 0.00956 | -0.0157 | 79.1423
6 | 0.7792 | 0.01029 | -0.0103 | 75.724
6.5 | 0.8039 | 0.01107 | -0.0055 | 72.6197
7 | 0.83 | 0.01184 | -0.0011 | 70.1014
7.5 | 0.8517 | 0.01282 | 0.004 | 66.4353
8 | 0.8726 | 0.01395 | 0.0088 | 62.552
8.5 | 0.8984 | 0.01497 | 0.0128 | 60.0134
9 | 0.924 | 0.01605 | 0.0166 | 57.5701
9.5 | 0.9502 | 0.01718 | 0.0201 | 55.3085
10 | 0.9733 | 0.01845 | 0.024 | 52.7534
10.5 | 0.9976 | 0.01982 | 0.0274 | 50.333
11 | 1.0245 | 0.02146 | 0.0297 | 47.74
11.5 | 1.06 | 0.02362 | 0.0292 | 44.8772
12 | 1.0959 | 0.02629 | 0.0278 | 41.6851
12.5 | 1.1318 | 0.02896 | 0.0263 | 39.0815
13 | 1.1533 | 0.03129 | 0.0283 | 36.8584
13.5 | 1.166 | 0.03396 | 0.0314 | 34.3345
14 | 1.1871 | 0.03623 | 0.0334 | 32.7657
14.5 | 1.1987 | 0.03941 | 0.0357 | 30.4161
15 | 1.2164 | 0.04225 | 0.0373 | 28.7905
15.5 | 1.2223 | 0.04627 | 0.0391 | 26.4167
16 | 1.2391 | 0.0495 | 0.04 | 25.0323
16.5 | 1.2423 | 0.05421 | 0.041 | 22.9164
17 | 1.2496 | 0.05873 | 0.0414 | 21.277
17.5 | 1.2463 | 0.06463 | 0.0415 | 19.2836
18 | 1.2488 | 0.07012 | 0.041 | 17.8095
18.5 | 1.242 | 0.07701 | 0.0399 | 16.1278
19 | 1.2348 | 0.08424 | 0.0383 | 14.6581
19.5 | 1.2248 | 0.09212 | 0.036 | 13.2957
20 | 1.2144 | 0.10036 | 0.0331 | 12.1004

## 37. Re 750k Mach 0.25 (1)
BIGFOIL.COM POLAR EXPORT
NACA67-616 a=0.0
NACA67-616 a=0.0 |  |  |  | Cl Max: | 1.526 | at alpha= | 12 | deg
JavaFoil+Calcfoil stall+Eppler ext transition |  |  |  | L/D Max: | 100.787 | at alpha= | 4.5 | deg
Re: | 750000 |  |  | Cd Min: | 0.00628 | at alpha= | 0.5 | deg
Mach: | 0.25 |  |  | Cl=0 at alpha= | -3.0081 | deg
|  |  |  | @ Cl=0.1, Cd= | 0.0093019
|  |  |  | @ Cl=0.4, Cd= | 0.0080062
|  |  |  | @ Cl=0.6, Cd= | 0.0067286
alpha (deg) | Cl | Cd | Cm | Cl/Cd
-15 | -0.253 | 0.13582 | -0.008 | -1.859
-14.5 | -0.304 | 0.127 | -0.009 | -2.396
-14 | -0.35 | 0.11827 | -0.009 | -2.961
-13.5 | -0.391 | 0.11004 | -0.01 | -3.554
-13 | -0.427 | 0.10479 | -0.01 | -4.075
-12.5 | -0.458 | 0.09768 | -0.011 | -4.686
-12 | -0.483 | 0.09032 | -0.012 | -5.342
-11.5 | -0.501 | 0.08443 | -0.012 | -5.937
-11 | -0.513 | 0.08028 | -0.013 | -6.388
-10.5 | -0.515 | 0.075 | -0.008 | -6.866
-10 | -0.517 | 0.0698 | -0.014 | -7.4
-9.5 | -0.504 | 0.06436 | -0.008 | -7.838
-9 | -0.489 | 0.05982 | -0.009 | -8.18
-8.5 | -0.472 | 0.05614 | -0.016 | -8.405
-8 | -0.445 | 0.05245 | -0.017 | -8.49
-7.5 | -0.414 | 0.04862 | -0.018 | -8.509
-7 | -0.378 | 0.04468 | -0.02 | -8.464
-6.5 | -0.338 | 0.04196 | -0.021 | -8.064
-6 | -0.298 | 0.03747 | -0.023 | -7.941
-5.5 | -0.303 | 0.01142 | -0.038 | -26.53
-5 | -0.244 | 0.01082 | -0.04 | -22.569
-4.5 | -0.184 | 0.01054 | -0.041 | -17.475
-4 | -0.123 | 0.01025 | -0.042 | -12.012
-3.5 | -0.061 | 0.00995 | -0.043 | -6.161
-3 | 0.001 | 0.00964 | -0.045 | 0.127
-2.5 | 0.064 | 0.00942 | -0.046 | 6.814
-2 | 0.128 | 0.00921 | -0.047 | 13.842
-1.5 | 0.191 | 0.00906 | -0.048 | 21.097
-1 | 0.255 | 0.00892 | -0.05 | 28.567
-0.5 | 0.319 | 0.0088 | -0.051 | 36.296
0 | 0.378 | 0.00898 | -0.052 | 42.074
0.5 | 0.439 | 0.00628 | -0.053 | 69.79
1 | 0.501 | 0.00637 | -0.055 | 78.627
1.5 | 0.564 | 0.00654 | -0.056 | 86.276
2 | 0.627 | 0.00687 | -0.057 | 91.217
2.5 | 0.689 | 0.00718 | -0.059 | 95.92
3 | 0.751 | 0.00756 | -0.06 | 99.324
3.5 | 0.812 | 0.00807 | -0.061 | 100.617
4 | 0.873 | 0.00872 | -0.063 | 100.05
4.5 | 0.933 | 0.00926 | -0.064 | 100.787
5 | 0.993 | 0.01 | -0.065 | 99.241
5.5 | 1.051 | 0.01071 | -0.067 | 98.104
6 | 1.108 | 0.01135 | -0.068 | 97.594
6.5 | 1.164 | 0.01201 | -0.069 | 96.986
7 | 1.219 | 0.01308 | -0.07 | 93.187
7.5 | 1.273 | 0.01409 | -0.072 | 90.335
8 | 1.323 | 0.01542 | -0.073 | 85.768
8.5 | 1.366 | 0.02065 | -0.074 | 66.148
9 | 1.407 | 0.02168 | -0.075 | 64.875
9.5 | 1.442 | 0.02268 | -0.076 | 63.588
10 | 1.473 | 0.02403 | -0.077 | 61.282
10.5 | 1.497 | 0.0253 | -0.078 | 59.183
11 | 1.514 | 0.02734 | -0.08 | 55.373
11.5 | 1.524 | 0.02926 | -0.081 | 52.09
12 | 1.526 | 0.03141 | -0.082 | 48.586
12.5 | 1.52 | 0.03351 | -0.083 | 45.357
13 | 1.505 | 0.03584 | -0.084 | 41.999
13.5 | 1.481 | 0.0384 | -0.085 | 38.581
14 | 1.448 | 0.04141 | -0.086 | 34.964
14.5 | 1.393 | 0.04639 | -0.086 | 30.034
15 | 1.26 | 0.06998 | -0.079 | 18.01
15.5 | 1.104 | 0.11951 | -0.059 | 9.239
16 | 1.024 | 0.13561 | -0.047 | 7.555
16.5 | 0.954 | 0.14571 | -0.044 | 6.548
17 | 0.877 | 0.15808 | -0.034 | 5.548

## 38. Re 750k Mach 0.25 (2)
BIGFOIL.COM POLAR EXPORT
NACA67-616 a=0.0
NACA67-616 a=0.0 |  |  |  | Cl Max: | 1.2052 | at alpha= | 16.5 | deg
XFOIL ncrit=9 |  |  |  | L/D Max: | 80.6982 | at alpha= | 4 | deg
Re: | 750000 |  |  | Cd Min: | 0.15149 | at alpha= | -16 | deg
Mach: | 0.25 |  |  | Cl=0 at alpha= | -4.8327 | deg
|  |  |  | @ Cl=0.1, Cd= | 0.012686
|  |  |  | @ Cl=0.4, Cd= | 0.0084159
|  |  |  | @ Cl=0.6, Cd= | 0.0083245
alpha (deg) | Cl | Cd | Cm | Cl/Cd
-16 | -0.1998 | 0.15149 | -0.0919 | -1.3189
-15.5 | -0.1879 | 0.14415 | -0.0956 | -1.3035
-15 | -0.1848 | 0.13554 | -0.1 | -1.3634
-14.5 | -0.1759 | 0.12787 | -0.1035 | -1.3756
-14 | -0.1716 | 0.11831 | -0.1063 | -1.4504
-13.5 | -0.1604 | 0.11213 | -0.1091 | -1.4305
-13 | -0.163 | 0.10302 | -0.1127 | -1.5822
-12.5 | -0.1772 | 0.09222 | -0.117 | -1.9215
-12 | -0.2466 | 0.07319 | -0.1253 | -3.3693
-11 | -0.6188 | 0.02483 | -0.1058 | -24.9215
-10.5 | -0.5832 | 0.02141 | -0.1033 | -27.2396
-10 | -0.5338 | 0.01981 | -0.1023 | -26.946
-9.5 | -0.4866 | 0.01982 | -0.1003 | -24.551
-9 | -0.4502 | 0.01997 | -0.0965 | -22.5438
-8.5 | -0.407 | 0.0195 | -0.0939 | -20.8718
-8 | -0.3677 | 0.0196 | -0.0906 | -18.7602
-7.5 | -0.3193 | 0.01883 | -0.0891 | -16.957
-7 | -0.2587 | 0.01725 | -0.0901 | -14.9971
-6.5 | -0.2095 | 0.01684 | -0.089 | -12.4406
-6 | -0.1515 | 0.01611 | -0.0895 | -9.4041
-5.5 | -0.0791 | 0.01491 | -0.093 | -5.3052
-5 | -0.018 | 0.01407 | -0.094 | -1.2793
-4.5 | 0.0358 | 0.0134 | -0.0935 | 2.6716
-4 | 0.0854 | 0.01283 | -0.0922 | 6.6563
-3.5 | 0.127 | 0.01242 | -0.0896 | 10.2254
-3 | 0.1685 | 0.01196 | -0.0866 | 14.0886
-2.5 | 0.2142 | 0.01155 | -0.0845 | 18.5455
-2 | 0.2541 | 0.01123 | -0.0811 | 22.6269
-1.5 | 0.289 | 0.01097 | -0.0767 | 26.3446
0 | 0.3327 | 0.00823 | -0.0503 | 40.4253
0.5 | 0.3945 | 0.00839 | -0.0508 | 47.0203
1 | 0.4477 | 0.00864 | -0.0495 | 51.8171
1.5 | 0.5015 | 0.00867 | -0.0487 | 57.8431
2 | 0.5557 | 0.00856 | -0.0479 | 64.9182
2.5 | 0.5974 | 0.00834 | -0.045 | 71.6307
3 | 0.6242 | 0.00818 | -0.0389 | 76.3081
3.5 | 0.6535 | 0.00817 | -0.0334 | 79.9878
4 | 0.6819 | 0.00845 | -0.0281 | 80.6982
4.5 | 0.7065 | 0.00893 | -0.0222 | 79.1153
5 | 0.7292 | 0.0095 | -0.0161 | 76.7579
5.5 | 0.7499 | 0.01027 | -0.0099 | 73.0185
6 | 0.774 | 0.01107 | -0.0045 | 69.9187
6.5 | 0.8005 | 0.0119 | 0.0002 | 67.2689
7 | 0.8281 | 0.01273 | 0.0046 | 65.0511
7.5 | 0.8532 | 0.01373 | 0.0093 | 62.1413
8 | 0.8743 | 0.01498 | 0.0144 | 58.3645
9 | 0.9262 | 0.01733 | 0.0226 | 53.4449
9.5 | 0.9524 | 0.01861 | 0.0264 | 51.1768
10 | 0.9754 | 0.02006 | 0.0305 | 48.6241
10.5 | 0.9983 | 0.02168 | 0.0343 | 46.047
11 | 1.0234 | 0.02359 | 0.037 | 43.3828
11.5 | 1.0562 | 0.02615 | 0.037 | 40.3901
12 | 1.0892 | 0.02934 | 0.0359 | 37.1234
12.5 | 1.1232 | 0.03253 | 0.0345 | 34.5281
13 | 1.1453 | 0.03531 | 0.0362 | 32.4356
13.5 | 1.1584 | 0.03837 | 0.0391 | 30.1903
14 | 1.1703 | 0.04181 | 0.0415 | 27.9909
14.5 | 1.1841 | 0.04529 | 0.0433 | 26.1448
15 | 1.1896 | 0.04974 | 0.045 | 23.9164
15.5 | 1.199 | 0.05407 | 0.0461 | 22.175
16 | 1.1993 | 0.05953 | 0.0468 | 20.1461
16.5 | 1.2052 | 0.0647 | 0.0469 | 18.6275
17 | 1.194 | 0.072 | 0.0464 | 16.5833
17.5 | 1.1941 | 0.07837 | 0.0453 | 15.2367
18 | 1.1838 | 0.08625 | 0.0435 | 13.7252
18.5 | 1.1673 | 0.09531 | 0.0408 | 12.2474
19 | 1.158 | 0.10369 | 0.0377 | 11.1679
19.5 | 1.1428 | 0.11313 | 0.0339 | 10.1017
20 | 1.1298 | 0.12255 | 0.0295 | 9.2191

## 39. Re 750k Mach 0.50 (1)
BIGFOIL.COM POLAR EXPORT
NACA67-616 a=0.0
NACA67-616 a=0.0 |  |  |  | Cl Max: | 1.454 | at alpha= | 8.5 | deg
JavaFoil+Calcfoil stall+Eppler ext transition |  |  |  | L/D Max: | 93.486 | at alpha= | 4 | deg
Re: | 750000 |  |  | Cd Min: | 0.00687 | at alpha= | 0.5 | deg
Mach: | 0.5 |  |  | Cl=0 at alpha= | -3.0072 | deg
|  |  |  | @ Cl=0.1, Cd= | 0.010012
|  |  |  | @ Cl=0.4, Cd= | 0.009526
|  |  |  | @ Cl=0.6, Cd= | 0.0072725
alpha (deg) | Cl | Cd | Cm | Cl/Cd
-20 | -0.955 | 0.21522 | -0.005 | -4.439
-19.5 | -0.925 | 0.19935 | -0.006 | -4.642
-19 | -0.898 | 0.19746 | -0.006 | -4.545
-18.5 | -0.87 | 0.19175 | -0.007 | -4.537
-18 | -0.843 | 0.18571 | -0.007 | -4.537
-17.5 | -0.815 | 0.17568 | -0.008 | -4.64
-17 | -0.787 | 0.17689 | -0.008 | -4.452
-16.5 | -0.76 | 0.17252 | -0.009 | -4.405
-16 | -0.731 | 0.16686 | -0.009 | -4.38
-15.5 | -0.702 | 0.15939 | -0.009 | -4.407
-15 | -0.675 | 0.15114 | -0.01 | -4.464
-14.5 | -0.647 | 0.14716 | -0.01 | -4.396
-14 | -0.619 | 0.13955 | -0.011 | -4.437
-13.5 | -0.591 | 0.13564 | -0.012 | -4.36
-13 | -0.563 | 0.13187 | -0.012 | -4.272
-12.5 | -0.535 | 0.12925 | -0.013 | -4.143
-12 | -0.506 | 0.12402 | -0.012 | -4.084
-11.5 | -0.478 | 0.11815 | -0.013 | -4.047
-11 | -0.45 | 0.11674 | -0.013 | -3.856
-10.5 | -0.422 | 0.11226 | -0.014 | -3.76
-10 | -0.394 | 0.10514 | -0.014 | -3.749
-9.5 | -0.366 | 0.10229 | -0.015 | -3.575
-9 | -0.337 | 0.09147 | -0.014 | -3.688
-8.5 | -0.309 | 0.08923 | -0.015 | -3.465
-8 | -0.282 | 0.06423 | -0.017 | -4.388
-7.5 | -0.254 | 0.05712 | -0.018 | -4.441
-7 | -0.225 | 0.05503 | -0.018 | -4.093
-6.5 | -0.314 | 0.04901 | -0.011 | -6.414
-6 | -0.3 | 0.04344 | -0.012 | -6.903
-5.5 | -0.265 | 0.04074 | -0.023 | -6.51
-5 | -0.217 | 0.03727 | -0.025 | -5.834
-4.5 | -0.165 | 0.03516 | -0.025 | -4.698
-4 | -0.135 | 0.01112 | -0.047 | -12.163
-3.5 | -0.068 | 0.01079 | -0.048 | -6.268
-3 | 0.001 | 0.01045 | -0.049 | 0.129
-2.5 | 0.071 | 0.01011 | -0.051 | 7.046
-2 | 0.142 | 0.00987 | -0.052 | 14.362
-1.5 | 0.213 | 0.00966 | -0.054 | 22.005
-1 | 0.284 | 0.00951 | -0.055 | 29.845
-0.5 | 0.356 | 0.00935 | -0.056 | 38.065
0 | 0.421 | 0.00961 | -0.058 | 43.769
0.5 | 0.488 | 0.00687 | -0.059 | 71.045
1 | 0.558 | 0.00703 | -0.061 | 79.469
1.5 | 0.629 | 0.00744 | -0.062 | 84.523
2 | 0.698 | 0.00782 | -0.064 | 89.175
2.5 | 0.766 | 0.0083 | -0.065 | 92.318
3 | 0.834 | 0.00899 | -0.067 | 92.827
3.5 | 0.902 | 0.00971 | -0.068 | 92.931
4 | 0.969 | 0.01037 | -0.069 | 93.486
4.5 | 1.035 | 0.01134 | -0.071 | 91.311
5 | 1.101 | 0.01213 | -0.072 | 90.746
5.5 | 1.164 | 0.01305 | -0.074 | 89.174
6 | 1.224 | 0.01432 | -0.075 | 85.496
6.5 | 1.282 | 0.01564 | -0.077 | 81.971
7 | 1.338 | 0.01716 | -0.078 | 77.955
7.5 | 1.386 | 0.02333 | -0.079 | 59.404
8 | 1.426 | 0.02529 | -0.08 | 56.396
8.5 | 1.454 | 0.02702 | -0.082 | 53.803
9 | 1.454 | 0.02911 | -0.083 | 49.959
9.5 | 1.41 | 0.0325 | -0.084 | 43.399
10 | 1.239 | 0.03733 | -0.085 | 33.196
10.5 | 0.747 | 0.09467 | -0.031 | 7.894
11 | 0.775 | 0.10536 | -0.036 | 7.355
11.5 | 0.802 | 0.11384 | -0.036 | 7.044
12 | 0.83 | 0.12174 | -0.041 | 6.816
12.5 | 0.856 | 0.12582 | -0.042 | 6.807
13 | 0.885 | 0.14033 | -0.047 | 6.309
13.5 | 0.911 | 0.14267 | -0.047 | 6.388

## 40. Re 750k Mach 0.50 (2)
BIGFOIL.COM POLAR EXPORT
NACA67-616 a=0.0
NACA67-616 a=0.0 |  |  |  | Cl Max: | 1.083 | at alpha= | 13.5 | deg
XFOIL ncrit=9 |  |  |  | L/D Max: | 58.1107 | at alpha= | 3.5 | deg
Re: | 750000 |  |  | Cd Min: | 0.21666 | at alpha= | -20 | deg
Mach: | 0.5 |  |  | Cl=0 at alpha= | -4.6787 | deg
|  |  |  | @ Cl=0.1, Cd= | 0.015657
|  |  |  | @ Cl=0.4, Cd= | 0.0090443
|  |  |  | @ Cl=0.6, Cd= | 0.010378
alpha (deg) | Cl | Cd | Cm | Cl/Cd
-20 | -0.3285 | 0.21666 | -0.0717 | -1.5162
-19.5 | -0.3073 | 0.2102 | -0.0758 | -1.4619
-19 | -0.2875 | 0.20262 | -0.0805 | -1.4189
-18.5 | -0.2685 | 0.19547 | -0.085 | -1.3736
-18 | -0.2467 | 0.18836 | -0.0888 | -1.3097
-17.5 | -0.2248 | 0.18194 | -0.0926 | -1.2356
-17 | -0.2043 | 0.17524 | -0.0964 | -1.1658
-16.5 | -0.1845 | 0.16838 | -0.1002 | -1.0957
-16 | -0.166 | 0.16129 | -0.1041 | -1.0292
-15.5 | -0.1517 | 0.15367 | -0.1083 | -0.98718
-15 | -0.1368 | 0.14607 | -0.1125 | -0.93654
-14.5 | -0.1208 | 0.13864 | -0.1163 | -0.87132
-14 | -0.0995 | 0.13215 | -0.119 | -0.75293
-13.5 | -0.0905 | 0.1233 | -0.1228 | -0.73398
-13 | -0.0762 | 0.1165 | -0.1261 | -0.65408
-12.5 | -0.0608 | 0.11029 | -0.1293 | -0.55127
-12 | -0.0615 | 0.10077 | -0.1332 | -0.6103
-11.5 | -0.0505 | 0.09437 | -0.1361 | -0.53513
-11 | -0.0482 | 0.08665 | -0.1395 | -0.55626
-10.5 | -0.0547 | 0.07804 | -0.1432 | -0.70092
-10 | -0.0657 | 0.06937 | -0.1474 | -0.9471
-9.5 | -0.092 | 0.05921 | -0.1539 | -1.5538
-9 | -0.1317 | 0.05104 | -0.1539 | -2.5803
-8.5 | -0.1504 | 0.04639 | -0.1493 | -3.2421
-8 | -0.2056 | 0.03911 | -0.138 | -5.257
-7.5 | -0.2062 | 0.03721 | -0.1293 | -5.5415
-7 | -0.2166 | 0.03232 | -0.1193 | -6.7017
-6.5 | -0.2043 | 0.02767 | -0.1112 | -7.3834
-6 | -0.1722 | 0.02607 | -0.1054 | -6.6053
-5.5 | -0.1352 | 0.02203 | -0.1001 | -6.1371
-5 | -0.075 | 0.01915 | -0.0992 | -3.9164
-4.5 | 0.0417 | 0.01647 | -0.1087 | 2.5319
-4 | 0.1263 | 0.01529 | -0.1118 | 8.2603
-3.5 | 0.1928 | 0.01427 | -0.1116 | 13.5109
-3 | 0.2389 | 0.01383 | -0.1079 | 17.274
-2.5 | 0.2816 | 0.01329 | -0.1036 | 21.1889
-2 | 0.3363 | 0.01255 | -0.1015 | 26.7968
-1.5 | 0.3716 | 0.01232 | -0.0957 | 30.1623
-1 | 0.4135 | 0.0117 | -0.0911 | 35.3419
-0.5 | 0.3788 | 0.01073 | -0.071 | 35.3029
0 | 0.3428 | 0.00863 | -0.0497 | 39.7219
0.5 | 0.3672 | 0.00882 | -0.0407 | 41.6327
1.5 | 0.4374 | 0.0093 | -0.0275 | 47.0323
2 | 0.4893 | 0.00952 | -0.0245 | 51.3971
2.5 | 0.5296 | 0.00978 | -0.0197 | 54.1513
3 | 0.5729 | 0.01007 | -0.0156 | 56.8918
3.5 | 0.609 | 0.01048 | -0.0105 | 58.1107
4 | 0.6411 | 0.01107 | -0.0049 | 57.9133
4.5 | 0.6715 | 0.01179 | 0.0008 | 56.955
5 | 0.7016 | 0.0126 | 0.0064 | 55.6825
5.5 | 0.7325 | 0.01352 | 0.0118 | 54.179
6 | 0.763 | 0.01457 | 0.0171 | 52.3679
6.5 | 0.7952 | 0.01568 | 0.022 | 50.7143
7 | 0.8292 | 0.01684 | 0.0265 | 49.2399
7.5 | 0.8612 | 0.01812 | 0.0312 | 47.5276
8 | 0.8867 | 0.01977 | 0.0366 | 44.8508
8.5 | 0.9118 | 0.0216 | 0.0417 | 42.213
9 | 0.938 | 0.02352 | 0.0464 | 39.881
9.5 | 0.9622 | 0.02564 | 0.0513 | 37.5273
10.5 | 0.9988 | 0.03106 | 0.0607 | 32.1571
11 | 1.009 | 0.03463 | 0.0652 | 29.1366
11.5 | 1.0207 | 0.03878 | 0.0682 | 26.3203
12 | 1.0393 | 0.0439 | 0.0682 | 23.6743
12.5 | 1.0573 | 0.04991 | 0.0666 | 21.1841
13.5 | 1.083 | 0.06317 | 0.0629 | 17.1442
14 | 1.0756 | 0.07015 | 0.0633 | 15.3329
14.5 | 1.069 | 0.07753 | 0.0628 | 13.7882
15 | 1.0572 | 0.08586 | 0.0612 | 12.3131
15.5 | 1.0454 | 0.0946 | 0.059 | 11.0507
16 | 1.031 | 0.10405 | 0.0557 | 9.9087
16.5 | 1.012 | 0.11447 | 0.0513 | 8.8407
17 | 0.9921 | 0.12554 | 0.0459 | 7.9027
17.5 | 0.9707 | 0.13732 | 0.0394 | 7.0689
18 | 0.9496 | 0.14965 | 0.0321 | 6.3455
18.5 | 0.9305 | 0.16225 | 0.0243 | 5.735

## 41. Re 1M Mach 0.00 (1)
BIGFOIL.COM POLAR EXPORT
NACA67-616 a=0.0
NACA67-616 a=0.0 |  |  |  | Cl Max: | 1.577 | at alpha= | 13.5 | deg
JavaFoil+Calcfoil stall+Eppler ext transition |  |  |  | L/D Max: | 109.395 | at alpha= | 4.5 | deg
Re: | 1000000 |  |  | Cd Min: | 0.00539 | at alpha= | 0 | deg
Mach: | 0 |  |  | Cl=0 at alpha= | -3.0082 | deg
|  |  |  | @ Cl=0.1, Cd= | 0.0085197
|  |  |  | @ Cl=0.4, Cd= | 0.005428
|  |  |  | @ Cl=0.6, Cd= | 0.0061495
alpha (deg) | Cl | Cd | Cm | Cl/Cd
-18 | -0.502 | 0.16124 | -0.006 | -3.115
-17.5 | -0.518 | 0.15037 | -0.006 | -3.444
-17 | -0.533 | 0.14474 | -0.006 | -3.683
-16.5 | -0.548 | 0.13462 | -0.007 | -4.071
-16 | -0.562 | 0.1283 | -0.008 | -4.379
-15.5 | -0.574 | 0.12224 | -0.008 | -4.699
-15 | -0.586 | 0.11593 | -0.008 | -5.053
-14.5 | -0.595 | 0.10945 | -0.009 | -5.44
-14 | -0.603 | 0.10276 | -0.01 | -5.872
-13.5 | -0.609 | 0.09755 | -0.01 | -6.239
-13 | -0.611 | 0.09292 | -0.011 | -6.577
-12.5 | -0.611 | 0.0863 | -0.011 | -7.083
-12 | -0.608 | 0.08121 | -0.012 | -7.484
-11.5 | -0.601 | 0.0774 | -0.013 | -7.764
-11 | -0.59 | 0.07344 | -0.013 | -8.031
-10.5 | -0.576 | 0.06923 | -0.014 | -8.315
-10 | -0.558 | 0.06357 | -0.014 | -8.772
-9.5 | -0.536 | 0.06016 | -0.015 | -8.902
-9 | -0.51 | 0.05661 | -0.016 | -9.007
-8.5 | -0.481 | 0.05281 | -0.017 | -9.105
-8 | -0.448 | 0.04918 | -0.018 | -9.115
-7.5 | -0.413 | 0.04573 | -0.019 | -9.027
-7 | -0.376 | 0.04154 | -0.021 | -9.045
-6.5 | -0.404 | 0.01109 | -0.035 | -36.441
-6 | -0.351 | 0.01079 | -0.036 | -32.522
-5.5 | -0.296 | 0.01044 | -0.038 | -28.322
-5 | -0.238 | 0.00992 | -0.039 | -23.996
-4.5 | -0.179 | 0.00963 | -0.04 | -18.612
-4 | -0.12 | 0.00935 | -0.041 | -12.805
-3.5 | -0.06 | 0.00909 | -0.042 | -6.553
-3 | 0.001 | 0.00883 | -0.044 | 0.134
-2.5 | 0.062 | 0.00863 | -0.045 | 7.22
-2 | 0.124 | 0.00845 | -0.046 | 14.656
-1.5 | 0.185 | 0.0083 | -0.047 | 22.349
-1 | 0.247 | 0.00816 | -0.048 | 30.301
-0.5 | 0.31 | 0.00805 | -0.05 | 38.506
0 | 0.368 | 0.00539 | -0.051 | 68.297
0.5 | 0.427 | 0.00546 | -0.052 | 78.295
1 | 0.488 | 0.00561 | -0.054 | 87.024
1.5 | 0.549 | 0.00592 | -0.055 | 92.785
2 | 0.609 | 0.00619 | -0.056 | 98.377
2.5 | 0.669 | 0.00617 | -0.057 | 108.402
3 | 0.729 | 0.00671 | -0.059 | 108.7
3.5 | 0.788 | 0.00728 | -0.06 | 108.328
4 | 0.847 | 0.00777 | -0.061 | 109.008
4.5 | 0.906 | 0.00828 | -0.062 | 109.395
5 | 0.964 | 0.00909 | -0.064 | 106.091
5.5 | 1.021 | 0.00962 | -0.065 | 106.149
6 | 1.077 | 0.01022 | -0.066 | 105.334
6.5 | 1.132 | 0.01101 | -0.067 | 102.839
7 | 1.186 | 0.01187 | -0.068 | 99.878
7.5 | 1.239 | 0.01274 | -0.069 | 97.262
8 | 1.289 | 0.01373 | -0.071 | 93.898
8.5 | 1.334 | 0.01841 | -0.072 | 72.435
9 | 1.377 | 0.01926 | -0.073 | 71.486
9.5 | 1.417 | 0.02007 | -0.074 | 70.583
10 | 1.453 | 0.021 | -0.075 | 69.176
10.5 | 1.485 | 0.02201 | -0.076 | 67.48
11 | 1.513 | 0.02308 | -0.077 | 65.55
11.5 | 1.535 | 0.02494 | -0.078 | 61.535
12 | 1.553 | 0.02642 | -0.079 | 58.769
12.5 | 1.566 | 0.0281 | -0.081 | 55.722
13 | 1.574 | 0.02972 | -0.082 | 52.953
13.5 | 1.577 | 0.03148 | -0.083 | 50.087
14 | 1.575 | 0.0333 | -0.084 | 47.292
14.5 | 1.565 | 0.03543 | -0.085 | 44.164
15 | 1.548 | 0.03735 | -0.085 | 41.434
15.5 | 1.524 | 0.04057 | -0.086 | 37.569
16 | 1.495 | 0.04343 | -0.087 | 34.427
16.5 | 1.462 | 0.0467 | -0.088 | 31.298
17 | 1.409 | 0.05428 | -0.087 | 25.957
17.5 | 1.317 | 0.07735 | -0.082 | 17.032
18 | 1.234 | 0.10597 | -0.076 | 11.649
18.5 | 1.182 | 0.12161 | -0.073 | 9.716

## 42. Re 1M Mach 0.00 (2)
BIGFOIL.COM POLAR EXPORT
NACA67-616 a=0.0
NACA67-616 a=0.0 |  |  |  | Cl Max: | 1.3106 | at alpha= | 18 | deg
XFOIL ncrit=9 |  |  |  | L/D Max: | 101.791 | at alpha= | 3.5 | deg
Re: | 1000000 |  |  | Cd Min: | 0.08783 | at alpha= | 20 | deg
Mach: | 0 |  |  | Cl=0 at alpha= | -4.6053 | deg
|  |  |  | @ Cl=0.1, Cd= | 0.010215
|  |  |  | @ Cl=0.4, Cd= | 0.0065512
|  |  |  | @ Cl=0.6, Cd= | 0.0066376
alpha (deg) | Cl | Cd | Cm | Cl/Cd
-16 | -0.8503 | 0.03884 | -0.1223 | -21.8924
-15.5 | -0.8736 | 0.03319 | -0.1168 | -26.3212
-15 | -0.8789 | 0.02933 | -0.1115 | -29.9659
-14.5 | -0.8685 | 0.02665 | -0.1069 | -32.5891
-14 | -0.8512 | 0.02426 | -0.1029 | -35.0866
-13.5 | -0.8257 | 0.02238 | -0.0995 | -36.8945
-13 | -0.7932 | 0.02083 | -0.097 | -38.0797
-12.5 | -0.7558 | 0.01934 | -0.0952 | -39.0796
-12 | -0.7137 | 0.01793 | -0.094 | -39.8048
-11.5 | -0.6684 | 0.01681 | -0.0932 | -39.762
-11 | -0.621 | 0.01599 | -0.0927 | -38.8368
-10.5 | -0.5729 | 0.01567 | -0.0921 | -36.5603
-10 | -0.5251 | 0.01538 | -0.0914 | -34.1417
-9.5 | -0.4787 | 0.01537 | -0.0904 | -31.1451
-9 | -0.4313 | 0.01504 | -0.0896 | -28.6769
-8.5 | -0.3857 | 0.01502 | -0.0884 | -25.6791
-8 | -0.3332 | 0.01413 | -0.0887 | -23.581
-7.5 | -0.2858 | 0.01392 | -0.0878 | -20.5316
-7 | -0.2338 | 0.01335 | -0.0878 | -17.5131
-6.5 | -0.1832 | 0.01297 | -0.0874 | -14.1249
-6 | -0.1322 | 0.01214 | -0.0872 | -10.8896
-5.5 | -0.0825 | 0.01199 | -0.0866 | -6.8807
-5 | -0.0345 | 0.0116 | -0.0856 | -2.9741
-4.5 | 0.0092 | 0.01098 | -0.0839 | 0.83789
-4 | 0.0554 | 0.01067 | -0.0824 | 5.1921
-3.5 | 0.099 | 0.01022 | -0.0804 | 9.6869
-3 | 0.1451 | 0.01001 | -0.0788 | 14.4955
-2.5 | 0.1844 | 0.00976 | -0.0759 | 18.8934
-2 | 0.2286 | 0.00947 | -0.0739 | 24.1394
-1.5 | 0.2758 | 0.00915 | -0.0725 | 30.1421
-1 | 0.2976 | 0.00822 | -0.0663 | 36.2044
-0.5 | 0.2847 | 0.00642 | -0.0524 | 44.3458
0 | 0.341 | 0.00644 | -0.0525 | 52.9503
0.5 | 0.3937 | 0.00654 | -0.052 | 60.1988
1 | 0.4499 | 0.00664 | -0.0521 | 67.756
1.5 | 0.5023 | 0.00666 | -0.0517 | 75.4204
2 | 0.5559 | 0.00671 | -0.0514 | 82.8465
2.5 | 0.6046 | 0.00663 | -0.0505 | 91.1916
3 | 0.6486 | 0.0066 | -0.0485 | 98.2727
3.5 | 0.682 | 0.0067 | -0.0443 | 101.791
4.5 | 0.714 | 0.00753 | -0.0291 | 94.8207
5 | 0.7328 | 0.0082 | -0.0226 | 89.3659
5.5 | 0.7522 | 0.00898 | -0.0164 | 83.7639
6 | 0.778 | 0.00971 | -0.0117 | 80.1236
6.5 | 0.8059 | 0.01045 | -0.0075 | 77.1196
7 | 0.8321 | 0.01126 | -0.0032 | 73.8988
7.5 | 0.8538 | 0.01232 | 0.0017 | 69.3019
8 | 0.8796 | 0.01333 | 0.0057 | 65.9865
8.5 | 0.9082 | 0.01427 | 0.0091 | 63.644
9 | 0.9366 | 0.01527 | 0.0125 | 61.336
9.5 | 0.9639 | 0.01638 | 0.0158 | 58.8462
10 | 0.988 | 0.01761 | 0.0195 | 56.1045
10.5 | 1.0128 | 0.01891 | 0.0229 | 53.559
11 | 1.0335 | 0.0204 | 0.0267 | 50.6618
11.5 | 1.0551 | 0.02205 | 0.03 | 47.8503
12 | 1.0825 | 0.02424 | 0.031 | 44.6576
12.5 | 1.1235 | 0.02663 | 0.0288 | 42.1893
13 | 1.1672 | 0.02888 | 0.0262 | 40.4155
14.5 | 1.2348 | 0.03555 | 0.0313 | 34.7342
15 | 1.2511 | 0.03827 | 0.0333 | 32.6914
15.5 | 1.2682 | 0.04107 | 0.0349 | 30.879
16 | 1.2807 | 0.04439 | 0.0365 | 28.8511
16.5 | 1.2931 | 0.04786 | 0.0376 | 27.0184
17 | 1.3017 | 0.05189 | 0.0386 | 25.0858
17.5 | 1.3078 | 0.0563 | 0.0392 | 23.2291
18 | 1.3106 | 0.06131 | 0.0395 | 21.3766
18.5 | 1.3099 | 0.06692 | 0.0393 | 19.5741
19 | 1.3025 | 0.07358 | 0.0385 | 17.7018
19.5 | 1.2961 | 0.08045 | 0.0372 | 16.1106
20 | 1.2876 | 0.08783 | 0.0352 | 14.6601

## 43. Re 1M Mach 0.10 (1)
BIGFOIL.COM POLAR EXPORT
NACA67-616 a=0.0
NACA67-616 a=0.0 |  |  |  | Cl Max: | 1.567 | at alpha= | 13 | deg
JavaFoil+Calcfoil stall+Eppler ext transition |  |  |  | L/D Max: | 108.886 | at alpha= | 4.5 | deg
Re: | 1000000 |  |  | Cd Min: | 0.00547 | at alpha= | 0.5 | deg
Mach: | 0.1 |  |  | Cl=0 at alpha= | -3.0082 | deg
|  |  |  | @ Cl=0.1, Cd= | 0.0085408
|  |  |  | @ Cl=0.4, Cd= | 0.0067824
|  |  |  | @ Cl=0.6, Cd= | 0.006174
alpha (deg) | Cl | Cd | Cm | Cl/Cd
-17.5 | -0.471 | 0.1555 | -0.006 | -3.031
-17 | -0.489 | 0.14947 | -0.006 | -3.274
-16.5 | -0.507 | 0.13989 | -0.007 | -3.625
-16 | -0.524 | 0.13342 | -0.008 | -3.928
-15.5 | -0.54 | 0.12349 | -0.008 | -4.372
-15 | -0.554 | 0.11946 | -0.008 | -4.64
-14.5 | -0.567 | 0.11304 | -0.009 | -5.018
-14 | -0.578 | 0.10492 | -0.01 | -5.514
-13.5 | -0.587 | 0.10006 | -0.01 | -5.864
-13 | -0.593 | 0.09394 | -0.011 | -6.309
-12.5 | -0.596 | 0.08746 | -0.011 | -6.811
-12 | -0.595 | 0.08204 | -0.012 | -7.254
-11.5 | -0.591 | 0.07814 | -0.013 | -7.56
-11 | -0.582 | 0.07422 | -0.013 | -7.841
-10.5 | -0.57 | 0.06968 | -0.014 | -8.179
-10 | -0.554 | 0.06419 | -0.014 | -8.624
-9.5 | -0.533 | 0.06072 | -0.015 | -8.777
-9 | -0.508 | 0.05687 | -0.016 | -8.938
-8.5 | -0.48 | 0.05305 | -0.017 | -9.049
-8 | -0.448 | 0.04951 | -0.018 | -9.056
-7.5 | -0.414 | 0.04503 | -0.019 | -9.198
-7 | -0.376 | 0.04227 | -0.02 | -8.891
-6.5 | -0.405 | 0.01114 | -0.035 | -36.377
-6 | -0.352 | 0.01084 | -0.037 | -32.505
-5.5 | -0.297 | 0.01049 | -0.038 | -28.312
-5 | -0.239 | 0.00996 | -0.039 | -24.01
-4.5 | -0.18 | 0.00966 | -0.04 | -18.636
-4 | -0.12 | 0.00938 | -0.041 | -12.826
-3.5 | -0.06 | 0.00913 | -0.043 | -6.549
-3 | 0.001 | 0.00886 | -0.044 | 0.135
-2.5 | 0.063 | 0.00865 | -0.045 | 7.238
-2 | 0.124 | 0.00847 | -0.046 | 14.684
-1.5 | 0.186 | 0.00832 | -0.047 | 22.391
-1 | 0.249 | 0.00818 | -0.049 | 30.383
-0.5 | 0.311 | 0.00808 | -0.05 | 38.55
0 | 0.37 | 0.00814 | -0.051 | 45.409
0.5 | 0.429 | 0.00547 | -0.052 | 78.546
1 | 0.491 | 0.00563 | -0.054 | 87.141
1.5 | 0.552 | 0.00595 | -0.055 | 92.786
2 | 0.612 | 0.00623 | -0.056 | 98.352
2.5 | 0.673 | 0.00621 | -0.058 | 108.325
3 | 0.733 | 0.00676 | -0.059 | 108.424
3.5 | 0.792 | 0.00733 | -0.06 | 108.02
4 | 0.851 | 0.00783 | -0.061 | 108.779
4.5 | 0.91 | 0.00836 | -0.063 | 108.886
5 | 0.968 | 0.00905 | -0.064 | 106.972
5.5 | 1.026 | 0.0097 | -0.065 | 105.675
6 | 1.082 | 0.01029 | -0.066 | 105.106
6.5 | 1.137 | 0.0111 | -0.067 | 102.452
7 | 1.191 | 0.01198 | -0.069 | 99.432
7.5 | 1.244 | 0.01287 | -0.07 | 96.658
8 | 1.294 | 0.01387 | -0.071 | 93.311
8.5 | 1.339 | 0.01861 | -0.072 | 71.947
9 | 1.382 | 0.01946 | -0.073 | 71.012
9.5 | 1.421 | 0.02027 | -0.074 | 70.114
10 | 1.457 | 0.0213 | -0.076 | 68.41
10.5 | 1.488 | 0.02225 | -0.077 | 66.859
11 | 1.514 | 0.02342 | -0.078 | 64.674
11.5 | 1.535 | 0.02526 | -0.079 | 60.769
12 | 1.551 | 0.02688 | -0.08 | 57.712
12.5 | 1.562 | 0.02862 | -0.081 | 54.56
13 | 1.567 | 0.03028 | -0.082 | 51.756
13.5 | 1.567 | 0.03209 | -0.083 | 48.837
14 | 1.562 | 0.03399 | -0.084 | 45.96
14.5 | 1.548 | 0.0363 | -0.085 | 42.648
15 | 1.526 | 0.03887 | -0.086 | 39.256
15.5 | 1.498 | 0.0418 | -0.087 | 35.83
16 | 1.461 | 0.04546 | -0.087 | 32.143
16.5 | 1.411 | 0.05165 | -0.087 | 27.329
17 | 1.347 | 0.06171 | -0.085 | 21.835
17.5 | 1.263 | 0.08348 | -0.081 | 15.126
18 | 1.154 | 0.12858 | -0.068 | 8.974

## 44. Re 1M Mach 0.10 (2)
BIGFOIL.COM POLAR EXPORT
NACA67-616 a=0.0
NACA67-616 a=0.0 |  |  |  | Cl Max: | 1.3013 | at alpha= | 18 | deg
XFOIL ncrit=9 |  |  |  | L/D Max: | 100.682 | at alpha= | 3.5 | deg
Re: | 1000000 |  |  | Cd Min: | 0.09211 | at alpha= | 20 | deg
Mach: | 0.1 |  |  | Cl=0 at alpha= | -4.638 | deg
|  |  |  | @ Cl=0.1, Cd= | 0.01029
|  |  |  | @ Cl=0.4, Cd= | 0.0065682
|  |  |  | @ Cl=0.6, Cd= | 0.0066699
alpha (deg) | Cl | Cd | Cm | Cl/Cd
-15.5 | -0.7316 | 0.04925 | -0.1265 | -14.8548
-15 | -0.8411 | 0.03362 | -0.1177 | -25.0178
-14.5 | -0.8473 | 0.02944 | -0.1121 | -28.7806
-14 | -0.8407 | 0.02617 | -0.1069 | -32.1246
-13.5 | -0.8218 | 0.02379 | -0.1028 | -34.5439
-13 | -0.7935 | 0.02188 | -0.0996 | -36.266
-12.5 | -0.7586 | 0.0201 | -0.0973 | -37.7413
-12 | -0.7181 | 0.01856 | -0.0957 | -38.6907
-11.5 | -0.6728 | 0.01728 | -0.0947 | -38.9352
-11 | -0.6249 | 0.01626 | -0.0942 | -38.4317
-10.5 | -0.5762 | 0.01579 | -0.0935 | -36.4915
-9.5 | -0.4801 | 0.01541 | -0.0918 | -31.1551
-9 | -0.4327 | 0.01515 | -0.0909 | -28.5611
-8.5 | -0.3867 | 0.01512 | -0.0896 | -25.5754
-8 | -0.3339 | 0.01426 | -0.0898 | -23.4151
-7.5 | -0.2864 | 0.01404 | -0.0888 | -20.3989
-7 | -0.2338 | 0.01347 | -0.0888 | -17.3571
-6.5 | -0.1826 | 0.01306 | -0.0884 | -13.9816
-6 | -0.1305 | 0.01223 | -0.0883 | -10.6705
-5.5 | -0.0807 | 0.01209 | -0.0877 | -6.6749
-5 | -0.032 | 0.01167 | -0.0868 | -2.7421
-4.5 | 0.0122 | 0.01103 | -0.085 | 1.1061
-4 | 0.0587 | 0.01071 | -0.0836 | 5.4809
-3.5 | 0.1029 | 0.01026 | -0.0816 | 10.0292
-3 | 0.1492 | 0.01005 | -0.08 | 14.8458
-2.5 | 0.1883 | 0.00978 | -0.0769 | 19.2536
-2 | 0.2319 | 0.00949 | -0.0747 | 24.4362
-1.5 | 0.2793 | 0.00917 | -0.0733 | 30.458
-1 | 0.3036 | 0.00835 | -0.0675 | 36.3593
-0.5 | 0.2863 | 0.00644 | -0.0527 | 44.4565
0 | 0.343 | 0.00646 | -0.0528 | 53.096
0.5 | 0.3953 | 0.00656 | -0.0522 | 60.2591
1 | 0.4524 | 0.00666 | -0.0523 | 67.9279
1.5 | 0.5041 | 0.00667 | -0.0517 | 75.5772
2 | 0.5573 | 0.00674 | -0.0513 | 82.6855
2.5 | 0.606 | 0.00666 | -0.0502 | 90.991
3 | 0.6494 | 0.00663 | -0.0481 | 97.9487
3.5 | 0.6786 | 0.00674 | -0.0429 | 100.6825
4 | 0.6939 | 0.00709 | -0.035 | 97.8702
4.5 | 0.7125 | 0.00763 | -0.0281 | 93.3814
5 | 0.7305 | 0.00833 | -0.0213 | 87.6951
5.5 | 0.7517 | 0.00909 | -0.0155 | 82.6953
6 | 0.7777 | 0.00984 | -0.0108 | 79.0346
6.5 | 0.8057 | 0.01059 | -0.0066 | 76.0812
7 | 0.8324 | 0.01141 | -0.0023 | 72.9535
7.5 | 0.8543 | 0.01247 | 0.0027 | 68.5084
8 | 0.8798 | 0.01352 | 0.0068 | 65.074
8.5 | 0.909 | 0.01445 | 0.0101 | 62.9066
9 | 0.9369 | 0.01549 | 0.0136 | 60.4842
9.5 | 0.9642 | 0.01664 | 0.017 | 57.9447
10 | 0.9887 | 0.01788 | 0.0206 | 55.2964
11 | 1.0336 | 0.02077 | 0.028 | 49.7641
11.5 | 1.0547 | 0.02248 | 0.0314 | 46.9173
12 | 1.0821 | 0.02472 | 0.0325 | 43.7743
12.5 | 1.1236 | 0.02712 | 0.0303 | 41.4307
13 | 1.1669 | 0.02947 | 0.0277 | 39.5962
14.5 | 1.232 | 0.03656 | 0.033 | 33.698
15 | 1.2491 | 0.03932 | 0.0349 | 31.7675
15.5 | 1.2637 | 0.04241 | 0.0366 | 29.7972
16 | 1.2777 | 0.04571 | 0.038 | 27.9523
16.5 | 1.2845 | 0.04983 | 0.0393 | 25.7776
17 | 1.2958 | 0.05371 | 0.0401 | 24.1259
17.5 | 1.296 | 0.0589 | 0.0407 | 22.0034
18 | 1.3013 | 0.0638 | 0.0407 | 20.3966
18.5 | 1.2951 | 0.07021 | 0.0402 | 18.4461
19 | 1.2901 | 0.0768 | 0.0392 | 16.7982
19.5 | 1.2809 | 0.08421 | 0.0376 | 15.2108
20 | 1.27 | 0.09211 | 0.0353 | 13.7879

## 45. Re 1M Mach 0.25 (1)
BIGFOIL.COM POLAR EXPORT
NACA67-616 a=0.0
NACA67-616 a=0.0 |  |  |  | Cl Max: | 1.528 | at alpha= | 12 | deg
JavaFoil+Calcfoil stall+Eppler ext transition |  |  |  | L/D Max: | 108.171 | at alpha= | 3.5 | deg
Re: | 1000000 |  |  | Cd Min: | 0.00559 | at alpha= | 0.5 | deg
Mach: | 0.25 |  |  | Cl=0 at alpha= | -3.0081 | deg
|  |  |  | @ Cl=0.1, Cd= | 0.0086788
|  |  |  | @ Cl=0.4, Cd= | 0.0073557
|  |  |  | @ Cl=0.6, Cd= | 0.0062845
alpha (deg) | Cl | Cd | Cm | Cl/Cd
-15.5 | -0.19 | 0.14109 | -0.008 | -1.347
-15 | -0.253 | 0.13389 | -0.008 | -1.887
-14.5 | -0.304 | 0.12455 | -0.009 | -2.444
-14 | -0.35 | 0.11616 | -0.01 | -3.016
-13.5 | -0.391 | 0.1081 | -0.01 | -3.619
-13 | -0.427 | 0.10054 | -0.011 | -4.249
-12.5 | -0.458 | 0.09392 | -0.011 | -4.875
-12 | -0.483 | 0.08811 | -0.012 | -5.48
-11.5 | -0.502 | 0.08232 | -0.013 | -6.092
-11 | -0.513 | 0.07925 | -0.013 | -6.476
-10.5 | -0.518 | 0.07303 | -0.014 | -7.098
-10 | -0.517 | 0.06809 | -0.014 | -7.591
-9.5 | -0.508 | 0.06435 | -0.015 | -7.896
-9 | -0.493 | 0.0597 | -0.016 | -8.263
-8.5 | -0.472 | 0.05511 | -0.017 | -8.568
-8 | -0.446 | 0.0512 | -0.017 | -8.702
-7.5 | -0.414 | 0.04754 | -0.019 | -8.712
-7 | -0.379 | 0.04357 | -0.02 | -8.694
-6.5 | -0.339 | 0.04065 | -0.021 | -8.345
-6 | -0.359 | 0.01106 | -0.038 | -32.423
-5.5 | -0.303 | 0.01074 | -0.039 | -28.249
-5 | -0.244 | 0.01017 | -0.04 | -24.023
-4.5 | -0.184 | 0.00987 | -0.041 | -18.671
-4 | -0.123 | 0.00958 | -0.042 | -12.856
-3.5 | -0.061 | 0.00928 | -0.044 | -6.605
-3 | 0.001 | 0.00899 | -0.045 | 0.136
-2.5 | 0.064 | 0.00878 | -0.046 | 7.314
-2 | 0.128 | 0.0086 | -0.047 | 14.843
-1.5 | 0.191 | 0.00845 | -0.049 | 22.651
-1 | 0.255 | 0.00829 | -0.05 | 30.764
-0.5 | 0.32 | 0.00819 | -0.051 | 39.025
0 | 0.379 | 0.00826 | -0.052 | 45.938
0.5 | 0.441 | 0.00559 | -0.054 | 78.843
1 | 0.504 | 0.00575 | -0.055 | 87.512
1.5 | 0.566 | 0.00612 | -0.057 | 92.537
2 | 0.628 | 0.00642 | -0.058 | 97.94
2.5 | 0.69 | 0.00677 | -0.059 | 101.936
3 | 0.752 | 0.00724 | -0.06 | 103.831
3.5 | 0.813 | 0.00751 | -0.062 | 108.171
4 | 0.873 | 0.00814 | -0.063 | 107.337
4.5 | 0.934 | 0.00879 | -0.064 | 106.225
5 | 0.993 | 0.00946 | -0.065 | 105.059
5.5 | 1.052 | 0.01002 | -0.067 | 104.968
6 | 1.109 | 0.0107 | -0.068 | 103.654
6.5 | 1.165 | 0.01176 | -0.069 | 99.048
7 | 1.22 | 0.01268 | -0.07 | 96.247
7.5 | 1.274 | 0.01365 | -0.072 | 93.341
8 | 1.324 | 0.0148 | -0.073 | 89.417
8.5 | 1.367 | 0.01963 | -0.074 | 69.655
9 | 1.408 | 0.02059 | -0.075 | 68.38
9.5 | 1.444 | 0.02158 | -0.076 | 66.912
10 | 1.474 | 0.02271 | -0.077 | 64.917
10.5 | 1.499 | 0.02388 | -0.079 | 62.756
11 | 1.516 | 0.02588 | -0.08 | 58.578
11.5 | 1.526 | 0.02768 | -0.081 | 55.13
12 | 1.528 | 0.02968 | -0.082 | 51.48
12.5 | 1.522 | 0.03178 | -0.083 | 47.877
13 | 1.507 | 0.03382 | -0.084 | 44.559
13.5 | 1.484 | 0.03626 | -0.085 | 40.917
14 | 1.451 | 0.03905 | -0.086 | 37.158
14.5 | 1.401 | 0.04269 | -0.086 | 32.827
15 | 1.325 | 0.04986 | -0.086 | 26.573
15.5 | 1.172 | 0.08326 | -0.076 | 14.081
16 | 1.038 | 0.12602 | -0.058 | 8.238
16.5 | 0.959 | 0.14132 | -0.051 | 6.784
17 | 0.88 | 0.15456 | -0.044 | 5.693

## 46. Re 1M Mach 0.25 (2)
BIGFOIL.COM POLAR EXPORT
NACA67-616 a=0.0
NACA67-616 a=0.0 |  |  |  | Cl Max: | 1.2536 | at alpha= | 16.5 | deg
XFOIL ncrit=9 |  |  |  | L/D Max: | 94.6696 | at alpha= | 3 | deg
Re: | 1000000 |  |  | Cd Min: | 0.16416 | at alpha= | -17 | deg
Mach: | 0.25 |  |  | Cl=0 at alpha= | -4.796 | deg
|  |  |  | @ Cl=0.1, Cd= | 0.01077
|  |  |  | @ Cl=0.4, Cd= | 0.0066464
|  |  |  | @ Cl=0.6, Cd= | 0.0068061
alpha (deg) | Cl | Cd | Cm | Cl/Cd
-17 | -0.2341 | 0.16416 | -0.0837 | -1.426
-16.5 | -0.2198 | 0.1572 | -0.0873 | -1.3982
-16 | -0.2121 | 0.14898 | -0.0915 | -1.4237
-15.5 | -0.2019 | 0.14124 | -0.0953 | -1.4295
-15 | -0.194 | 0.13224 | -0.0982 | -1.467
-14.5 | -0.1825 | 0.12555 | -0.1014 | -1.4536
-14 | -0.1832 | 0.11591 | -0.1052 | -1.5805
-13.5 | -0.1894 | 0.10583 | -0.1092 | -1.7897
-13 | -0.5098 | 0.05268 | -0.1318 | -9.6773
-12.5 | -0.6143 | 0.04126 | -0.1224 | -14.8885
-12 | -0.7042 | 0.02766 | -0.1086 | -25.4591
-11.5 | -0.6904 | 0.02234 | -0.1038 | -30.9042
-11 | -0.6497 | 0.01939 | -0.1018 | -33.507
-10.5 | -0.5989 | 0.01747 | -0.1009 | -34.2816
-10 | -0.5459 | 0.01643 | -0.1002 | -33.2258
-9.5 | -0.4944 | 0.01634 | -0.0988 | -30.257
-9 | -0.4411 | 0.01583 | -0.0981 | -27.8648
-8.5 | -0.3974 | 0.01603 | -0.0955 | -24.791
-8 | -0.3448 | 0.01547 | -0.0947 | -22.2883
-7.5 | -0.2913 | 0.01477 | -0.0943 | -19.7224
-7 | -0.2378 | 0.01424 | -0.0938 | -16.6994
-6.5 | -0.1817 | 0.01367 | -0.0937 | -13.2919
-6 | -0.1231 | 0.01279 | -0.0942 | -9.6247
-5.5 | -0.0726 | 0.0127 | -0.0932 | -5.7165
-5 | -0.0195 | 0.01208 | -0.0927 | -1.6142
-4.5 | 0.0283 | 0.01144 | -0.0912 | 2.4738
-4 | 0.0762 | 0.01098 | -0.0896 | 6.9399
-3.5 | 0.1249 | 0.01055 | -0.0881 | 11.8389
-3 | 0.1696 | 0.01025 | -0.0859 | 16.5463
-2.5 | 0.211 | 0.00993 | -0.0829 | 21.2487
-2 | 0.2549 | 0.00962 | -0.0804 | 26.4969
-1.5 | 0.3001 | 0.00935 | -0.0781 | 32.0963
-1 | 0.3307 | 0.00884 | -0.073 | 37.4095
-0.5 | 0.2958 | 0.00651 | -0.0544 | 45.4378
0 | 0.3498 | 0.00661 | -0.0536 | 52.9198
0.5 | 0.405 | 0.00665 | -0.0531 | 60.9023
1 | 0.4628 | 0.00677 | -0.053 | 68.3604
1.5 | 0.5148 | 0.00677 | -0.052 | 76.0414
2 | 0.5656 | 0.00685 | -0.0506 | 82.5693
2.5 | 0.6126 | 0.00679 | -0.0487 | 90.2209
3 | 0.6447 | 0.00681 | -0.0437 | 94.6696
3.5 | 0.6625 | 0.00708 | -0.0359 | 93.5734
4 | 0.6827 | 0.0076 | -0.0289 | 89.8289
4.5 | 0.7024 | 0.00822 | -0.022 | 85.4501
5 | 0.7231 | 0.00899 | -0.0157 | 80.4338
5.5 | 0.746 | 0.00981 | -0.0099 | 76.0449
6 | 0.7737 | 0.01061 | -0.0053 | 72.9218
7 | 0.8322 | 0.01227 | 0.0031 | 67.824
7.5 | 0.8555 | 0.0134 | 0.008 | 63.8433
8 | 0.8821 | 0.01452 | 0.0122 | 60.7507
8.5 | 0.9113 | 0.0156 | 0.0159 | 58.4167
9 | 0.9398 | 0.01674 | 0.0195 | 56.141
9.5 | 0.9674 | 0.018 | 0.0232 | 53.7444
10 | 0.9909 | 0.01947 | 0.0272 | 50.8937
10.5 | 1.0142 | 0.02103 | 0.0311 | 48.2263
11 | 1.034 | 0.02283 | 0.0352 | 45.2913
11.5 | 1.0523 | 0.02492 | 0.039 | 42.2271
12 | 1.0777 | 0.02752 | 0.0405 | 39.1606
12.5 | 1.119 | 0.03022 | 0.0385 | 37.0285
13 | 1.1618 | 0.03304 | 0.036 | 35.1634
14.5 | 1.2188 | 0.04222 | 0.0413 | 28.8678
15 | 1.2318 | 0.0458 | 0.0431 | 26.8952
15.5 | 1.2417 | 0.04988 | 0.0446 | 24.8937
16 | 1.2456 | 0.05473 | 0.0457 | 22.759
16.5 | 1.2536 | 0.05941 | 0.0463 | 21.1008
17 | 1.2486 | 0.06571 | 0.0465 | 19.0017
17.5 | 1.2479 | 0.07182 | 0.046 | 17.3754
18 | 1.2378 | 0.07935 | 0.0448 | 15.5992
18.5 | 1.2226 | 0.08785 | 0.0427 | 13.9169
19 | 1.2108 | 0.09627 | 0.0401 | 12.5771
19.5 | 1.1924 | 0.1059 | 0.0365 | 11.2597
20 | 1.175 | 0.1157 | 0.0323 | 10.1556

## 47. Re 1M Mach 0.50 (1)
BIGFOIL.COM POLAR EXPORT
NACA67-616 a=0.0
NACA67-616 a=0.0 |  |  |  | Cl Max: | 1.456 | at alpha= | 8.5 | deg
JavaFoil+Calcfoil stall+Eppler ext transition |  |  |  | L/D Max: | 97.779 | at alpha= | 3.5 | deg
Re: | 1000000 |  |  | Cd Min: | 0.00618 | at alpha= | 0.5 | deg
Mach: | 0.5 |  |  | Cl=0 at alpha= | -3.0072 | deg
|  |  |  | @ Cl=0.1, Cd= | 0.009332
|  |  |  | @ Cl=0.4, Cd= | 0.0087985
|  |  |  | @ Cl=0.6, Cd= | 0.0067778
alpha (deg) | Cl | Cd | Cm | Cl/Cd
-20 | -0.956 | 0.20612 | -0.005 | -4.636
-19.5 | -0.926 | 0.18851 | -0.006 | -4.91
-19 | -0.898 | 0.18608 | -0.006 | -4.824
-18.5 | -0.87 | 0.18131 | -0.007 | -4.798
-18 | -0.843 | 0.17543 | -0.007 | -4.803
-17.5 | -0.815 | 0.16662 | -0.008 | -4.892
-17 | -0.788 | 0.16658 | -0.008 | -4.728
-16.5 | -0.76 | 0.16238 | -0.009 | -4.68
-16 | -0.731 | 0.15922 | -0.009 | -4.593
-15.5 | -0.703 | 0.15289 | -0.009 | -4.595
-15 | -0.675 | 0.1435 | -0.01 | -4.702
-14.5 | -0.647 | 0.13927 | -0.01 | -4.646
-14 | -0.619 | 0.13082 | -0.011 | -4.733
-13.5 | -0.591 | 0.12694 | -0.012 | -4.658
-13 | -0.563 | 0.12322 | -0.012 | -4.572
-12.5 | -0.535 | 0.12057 | -0.013 | -4.441
-12 | -0.507 | 0.11715 | -0.013 | -4.324
-11.5 | -0.478 | 0.11204 | -0.013 | -4.268
-11 | -0.45 | 0.10742 | -0.013 | -4.191
-10.5 | -0.422 | 0.10616 | -0.014 | -3.977
-10 | -0.394 | 0.09787 | -0.015 | -4.027
-9.5 | -0.366 | 0.09428 | -0.015 | -3.88
-9 | -0.337 | 0.08614 | -0.015 | -3.917
-8.5 | -0.309 | 0.08478 | -0.015 | -3.648
-8 | -0.282 | 0.06281 | -0.018 | -4.488
-7.5 | -0.254 | 0.05651 | -0.018 | -4.489
-7 | -0.225 | 0.05382 | -0.019 | -4.187
-6.5 | -0.316 | 0.04895 | -0.02 | -6.461
-6 | -0.302 | 0.04411 | -0.021 | -6.852
-5.5 | -0.265 | 0.04006 | -0.023 | -6.623
-5 | -0.218 | 0.03636 | -0.025 | -5.988
-4.5 | -0.167 | 0.03226 | -0.028 | -5.177
-4 | -0.135 | 0.01043 | -0.047 | -12.98
-3.5 | -0.068 | 0.01007 | -0.048 | -6.718
-3 | 0.001 | 0.00974 | -0.05 | 0.139
-2.5 | 0.071 | 0.00943 | -0.051 | 7.565
-2 | 0.142 | 0.00919 | -0.053 | 15.432
-1.5 | 0.213 | 0.00899 | -0.054 | 23.666
-1 | 0.284 | 0.00884 | -0.055 | 32.134
-0.5 | 0.356 | 0.0087 | -0.057 | 40.939
0 | 0.423 | 0.00885 | -0.058 | 47.795
0.5 | 0.491 | 0.00618 | -0.06 | 79.379
1 | 0.561 | 0.00658 | -0.061 | 85.221
1.5 | 0.63 | 0.00693 | -0.063 | 90.903
2 | 0.699 | 0.00738 | -0.064 | 94.685
2.5 | 0.767 | 0.00799 | -0.065 | 95.974
3 | 0.835 | 0.00868 | -0.067 | 96.167
3.5 | 0.903 | 0.00923 | -0.068 | 97.779
4 | 0.97 | 0.01009 | -0.07 | 96.136
4.5 | 1.036 | 0.01084 | -0.071 | 95.581
5 | 1.102 | 0.01157 | -0.073 | 95.209
5.5 | 1.164 | 0.0126 | -0.074 | 92.383
6 | 1.225 | 0.01375 | -0.075 | 89.06
6.5 | 1.283 | 0.01497 | -0.077 | 85.69
7 | 1.339 | 0.01642 | -0.078 | 81.547
7.5 | 1.388 | 0.02179 | -0.079 | 63.688
8 | 1.428 | 0.02379 | -0.081 | 60.037
8.5 | 1.456 | 0.0254 | -0.082 | 57.293
9 | 1.456 | 0.02734 | -0.083 | 53.26
9.5 | 1.412 | 0.03062 | -0.084 | 46.115
10 | 1.241 | 0.03531 | -0.085 | 35.14
10.5 | 0.752 | 0.08007 | -0.045 | 9.392
11 | 0.775 | 0.09806 | -0.037 | 7.906
11.5 | 0.802 | 0.10859 | -0.037 | 7.385
12 | 0.83 | 0.11416 | -0.041 | 7.269
12.5 | 0.857 | 0.11752 | -0.042 | 7.288
13 | 0.886 | 0.12645 | -0.047 | 7.004
13.5 | 0.912 | 0.13427 | -0.047 | 6.789

## 48. Re 1M Mach 0.50 (2)
BIGFOIL.COM POLAR EXPORT
NACA67-616 a=0.0
NACA67-616 a=0.0 |  |  |  | Cl Max: | 1.1134 | at alpha= | 14 | deg
XFOIL ncrit=9 |  |  |  | L/D Max: | 68.1518 | at alpha= | 2.5 | deg
Re: | 1000000 |  |  | Cd Min: | 0.21691 | at alpha= | -20 | deg
Mach: | 0.5 |  |  | Cl=0 at alpha= | -4.9186 | deg
|  |  |  | @ Cl=0.1, Cd= | 0.013219
|  |  |  | @ Cl=0.4, Cd= | 0.00705
|  |  |  | @ Cl=0.6, Cd= | 0.0091904
alpha (deg) | Cl | Cd | Cm | Cl/Cd
-20 | -0.3328 | 0.21691 | -0.0699 | -1.5343
-19.5 | -0.3118 | 0.21002 | -0.074 | -1.4846
-19 | -0.2953 | 0.20192 | -0.0789 | -1.4625
-18.5 | -0.2726 | 0.1949 | -0.0827 | -1.3987
-18 | -0.2502 | 0.18862 | -0.0867 | -1.3265
-17.5 | -0.2287 | 0.18205 | -0.0907 | -1.2562
-17 | -0.209 | 0.1747 | -0.0948 | -1.1963
-16.5 | -0.1922 | 0.167 | -0.0992 | -1.1509
-16 | -0.1752 | 0.15968 | -0.1033 | -1.0972
-15.5 | -0.1587 | 0.15215 | -0.1072 | -1.043
-15 | -0.1418 | 0.14467 | -0.1109 | -0.98016
-13.5 | -0.0968 | 0.12219 | -0.1212 | -0.79221
-13 | -0.0855 | 0.11459 | -0.1248 | -0.74614
-12.5 | -0.0789 | 0.10631 | -0.1286 | -0.74217
-12 | -0.0795 | 0.0972 | -0.1325 | -0.8179
-11.5 | -0.0665 | 0.09115 | -0.1356 | -0.72957
-11 | -0.0642 | 0.08353 | -0.1391 | -0.76859
-10.5 | -0.077 | 0.07404 | -0.1434 | -1.04
-10 | -0.0911 | 0.06505 | -0.1482 | -1.4005
-9.5 | -0.1221 | 0.05552 | -0.1533 | -2.1992
-9 | -0.1653 | 0.04789 | -0.1512 | -3.4517
-8.5 | -0.1858 | 0.04325 | -0.1453 | -4.296
-8 | -0.2436 | 0.03658 | -0.1322 | -6.6594
-7.5 | -0.2435 | 0.03271 | -0.1238 | -7.4442
-7 | -0.2365 | 0.02854 | -0.1156 | -8.2866
-6.5 | -0.2209 | 0.02288 | -0.1083 | -9.6547
-6 | -0.1778 | 0.02023 | -0.1041 | -8.7889
-5.5 | -0.1083 | 0.01693 | -0.1047 | -6.3969
-5 | -0.0157 | 0.01502 | -0.1094 | -1.0453
-4.5 | 0.0807 | 0.01347 | -0.1146 | 5.9911
-4 | 0.1454 | 0.01263 | -0.1141 | 11.5123
-3.5 | 0.1973 | 0.01214 | -0.1116 | 16.2521
-3 | 0.2475 | 0.01157 | -0.1086 | 21.3915
-2.5 | 0.3028 | 0.01106 | -0.1067 | 27.3779
-2 | 0.3492 | 0.01068 | -0.1031 | 32.6966
-1.5 | 0.3959 | 0.01028 | -0.0996 | 38.5117
-1 | 0.4467 | 0.00978 | -0.0969 | 45.6748
-0.5 | 0.4179 | 0.00884 | -0.0781 | 47.2738
0 | 0.3666 | 0.00705 | -0.0541 | 52
0.5 | 0.4239 | 0.00705 | -0.0519 | 60.1277
1 | 0.4601 | 0.00713 | -0.0455 | 64.5302
1.5 | 0.4901 | 0.00736 | -0.038 | 66.5897
2 | 0.5234 | 0.00772 | -0.0316 | 67.7979
2.5 | 0.5568 | 0.00817 | -0.0254 | 68.1518
3 | 0.5858 | 0.00881 | -0.0187 | 66.4926
3.5 | 0.6123 | 0.00952 | -0.0119 | 64.3172
4 | 0.6404 | 0.0103 | -0.0057 | 62.1748
4.5 | 0.669 | 0.01114 | 0.0003 | 60.0539
5 | 0.7007 | 0.01203 | 0.0057 | 58.2461
5.5 | 0.7332 | 0.01302 | 0.0108 | 56.3134
6 | 0.7662 | 0.01408 | 0.0156 | 54.4176
6.5 | 0.8008 | 0.01519 | 0.0202 | 52.7189
7.5 | 0.8707 | 0.01758 | 0.0288 | 49.5279
8 | 0.8958 | 0.0193 | 0.0342 | 46.4145
8.5 | 0.9264 | 0.02094 | 0.0388 | 44.2407
9 | 0.9543 | 0.02281 | 0.0434 | 41.8369
9.5 | 0.9796 | 0.0249 | 0.0481 | 39.3414
10 | 1.0008 | 0.02738 | 0.0529 | 36.5522
10.5 | 1.0175 | 0.03027 | 0.0577 | 33.6141
11 | 1.0272 | 0.03378 | 0.0625 | 30.4085
11.5 | 1.0381 | 0.03753 | 0.0666 | 27.6605
12 | 1.0498 | 0.0416 | 0.0699 | 25.2356
12.5 | 1.0675 | 0.04608 | 0.0714 | 23.1662
13 | 1.0887 | 0.05174 | 0.07 | 21.0417
13.5 | 1.1024 | 0.05874 | 0.0673 | 18.7674
14 | 1.1134 | 0.0662 | 0.0641 | 16.8187

## 49. Re 2M Mach 0.00 (1)
BIGFOIL.COM POLAR EXPORT
NACA67-616 a=0.0
NACA67-616 a=0.0 |  |  |  | Cl Max: | 1.582 | at alpha= | 13.5 | deg
JavaFoil+Calcfoil stall+Eppler ext transition |  |  |  | L/D Max: | 114.351 | at alpha= | 5 | deg
Re: | 2000000 |  |  | Cd Min: | 0.00473 | at alpha= | 0 | deg
Mach: | 0 |  |  | Cl=0 at alpha= | -3.0082 | deg
|  |  |  | @ Cl=0.1, Cd= | 0.0073281
|  |  |  | @ Cl=0.4, Cd= | 0.004835
|  |  |  | @ Cl=0.6, Cd= | 0.0058593
alpha (deg) | Cl | Cd | Cm | Cl/Cd
-18 | -0.503 | 0.14963 | -0.006 | -3.36
-17.5 | -0.518 | 0.14287 | -0.006 | -3.629
-17 | -0.534 | 0.13652 | -0.007 | -3.909
-16.5 | -0.549 | 0.12785 | -0.007 | -4.291
-16 | -0.563 | 0.12313 | -0.008 | -4.569
-15.5 | -0.575 | 0.11696 | -0.008 | -4.918
-15 | -0.586 | 0.11097 | -0.009 | -5.285
-14.5 | -0.596 | 0.10404 | -0.009 | -5.73
-14 | -0.604 | 0.09766 | -0.01 | -6.186
-13.5 | -0.609 | 0.09353 | -0.01 | -6.515
-13 | -0.612 | 0.08844 | -0.011 | -6.92
-12.5 | -0.612 | 0.08253 | -0.012 | -7.415
-12 | -0.609 | 0.07781 | -0.012 | -7.822
-11.5 | -0.602 | 0.07361 | -0.013 | -8.173
-11 | -0.591 | 0.07012 | -0.013 | -8.424
-10.5 | -0.576 | 0.06593 | -0.014 | -8.742
-10 | -0.559 | 0.06052 | -0.015 | -9.238
-9.5 | -0.537 | 0.05755 | -0.016 | -9.326
-9 | -0.511 | 0.0539 | -0.017 | -9.484
-8.5 | -0.482 | 0.05024 | -0.018 | -9.597
-8 | -0.45 | 0.04642 | -0.019 | -9.697
-7.5 | -0.417 | 0.04147 | -0.021 | -10.057
-7 | -0.455 | 0.01012 | -0.035 | -44.953
-6.5 | -0.405 | 0.00973 | -0.036 | -41.619
-6 | -0.352 | 0.00946 | -0.037 | -37.204
-5.5 | -0.296 | 0.00891 | -0.038 | -33.274
-5 | -0.238 | 0.00825 | -0.039 | -28.9
-4.5 | -0.18 | 0.00829 | -0.04 | -21.663
-4 | -0.12 | 0.00806 | -0.042 | -14.881
-3.5 | -0.06 | 0.00784 | -0.043 | -7.614
-3 | 0.001 | 0.0076 | -0.044 | 0.156
-2.5 | 0.062 | 0.00742 | -0.045 | 8.415
-2 | 0.124 | 0.00727 | -0.047 | 17.072
-1.5 | 0.186 | 0.00712 | -0.048 | 26.099
-1 | 0.248 | 0.00707 | -0.049 | 35.048
-0.5 | 0.31 | 0.00704 | -0.05 | 44.113
0 | 0.37 | 0.00473 | -0.052 | 78.263
0.5 | 0.43 | 0.00494 | -0.053 | 87.072
1 | 0.49 | 0.00519 | -0.054 | 94.528
1.5 | 0.551 | 0.0055 | -0.055 | 100.16
2 | 0.611 | 0.00594 | -0.056 | 102.714
2.5 | 0.67 | 0.00635 | -0.058 | 105.651
3 | 0.73 | 0.00659 | -0.059 | 110.768
3.5 | 0.789 | 0.00721 | -0.06 | 109.444
4 | 0.848 | 0.00755 | -0.061 | 112.337
4.5 | 0.907 | 0.00794 | -0.062 | 114.208
5 | 0.965 | 0.00844 | -0.064 | 114.351
5.5 | 1.022 | 0.00907 | -0.065 | 112.709
6 | 1.078 | 0.00972 | -0.066 | 110.913
6.5 | 1.134 | 0.01036 | -0.067 | 109.388
7 | 1.188 | 0.01108 | -0.068 | 107.17
7.5 | 1.241 | 0.01187 | -0.07 | 104.544
8 | 1.291 | 0.01292 | -0.071 | 99.962
8.5 | 1.337 | 0.01618 | -0.072 | 82.6
9 | 1.38 | 0.01691 | -0.073 | 81.597
9.5 | 1.42 | 0.01764 | -0.074 | 80.502
10 | 1.456 | 0.01847 | -0.075 | 78.841
10.5 | 1.489 | 0.01929 | -0.077 | 77.168
11 | 1.517 | 0.0202 | -0.078 | 75.07
11.5 | 1.539 | 0.02188 | -0.079 | 70.359
12 | 1.558 | 0.0232 | -0.08 | 67.132
12.5 | 1.571 | 0.0246 | -0.081 | 63.835
13 | 1.579 | 0.02601 | -0.082 | 60.707
13.5 | 1.582 | 0.02749 | -0.083 | 57.55
14 | 1.58 | 0.02918 | -0.084 | 54.143
14.5 | 1.57 | 0.03102 | -0.085 | 50.608
15 | 1.553 | 0.03267 | -0.086 | 47.539
15.5 | 1.53 | 0.03509 | -0.087 | 43.613
16 | 1.504 | 0.03729 | -0.088 | 40.321
16.5 | 1.473 | 0.03951 | -0.089 | 37.279
17 | 1.437 | 0.04266 | -0.089 | 33.685
17.5 | 1.39 | 0.04832 | -0.089 | 28.772
18 | 1.332 | 0.05683 | -0.088 | 23.446
18.5 | 1.278 | 0.0652 | -0.088 | 19.597

## 50. Re 2M Mach 0.00 (2)
BIGFOIL.COM POLAR EXPORT
NACA67-616 a=0.0
NACA67-616 a=0.0 |  |  |  | Cl Max: | 1.2958 | at alpha= | 14.5 | deg
XFOIL ncrit=9 |  |  |  | L/D Max: | 121.549 | at alpha= | 2.5 | deg
Re: | 2000000 |  |  | Cd Min: | 0.19703 | at alpha= | -20 | deg
Mach: | 0 |  |  | Cl=0 at alpha= | -4.2962 | deg
|  |  |  | @ Cl=0.1, Cd= | 0.0077859
|  |  |  | @ Cl=0.4, Cd= | 0.0043587
|  |  |  | @ Cl=0.6, Cd= | 0.0049381
alpha (deg) | Cl | Cd | Cm | Cl/Cd
-20 | -0.3379 | 0.19703 | -0.0598 | -1.715
-19.5 | -0.3284 | 0.18808 | -0.0635 | -1.7461
-19 | -0.3103 | 0.18321 | -0.0669 | -1.6937
-18.5 | -0.2946 | 0.17738 | -0.0703 | -1.6608
-16.5 | -0.9116 | 0.03773 | -0.1204 | -24.1611
-16 | -0.94 | 0.03169 | -0.1142 | -29.6624
-15 | -0.9424 | 0.02482 | -0.103 | -37.9694
-14.5 | -0.9235 | 0.0227 | -0.099 | -40.6828
-14 | -0.8987 | 0.0208 | -0.0955 | -43.2067
-13.5 | -0.8676 | 0.0192 | -0.0927 | -45.1875
-13 | -0.8313 | 0.0179 | -0.0905 | -46.4413
-12.5 | -0.7914 | 0.01667 | -0.0888 | -47.4745
-12 | -0.7479 | 0.01558 | -0.0876 | -48.0039
-11.5 | -0.7023 | 0.01472 | -0.0867 | -47.7106
-11 | -0.6548 | 0.01389 | -0.086 | -47.1418
-10.5 | -0.6062 | 0.01316 | -0.0855 | -46.0638
-10 | -0.5571 | 0.01252 | -0.085 | -44.4968
-9.5 | -0.5073 | 0.01153 | -0.0848 | -43.9983
-9 | -0.4584 | 0.01111 | -0.0842 | -41.2601
-8.5 | -0.4085 | 0.0109 | -0.0837 | -37.4771
-8 | -0.3587 | 0.01066 | -0.0832 | -33.6492
-7.5 | -0.3098 | 0.01021 | -0.0825 | -30.3428
-7 | -0.2605 | 0.0099 | -0.0818 | -26.3131
-6.5 | -0.211 | 0.00966 | -0.0812 | -21.8427
-6 | -0.162 | 0.00933 | -0.0804 | -17.3633
-5.5 | -0.1147 | 0.0089 | -0.0793 | -12.8876
-5 | -0.0667 | 0.00859 | -0.0783 | -7.7648
-4.5 | -0.0183 | 0.00834 | -0.0772 | -2.1942
-4 | 0.0266 | 0.00807 | -0.0755 | 3.2962
-3.5 | 0.072 | 0.00791 | -0.0738 | 9.1024
-3 | 0.1194 | 0.0077 | -0.0725 | 15.5065
-2.5 | 0.1681 | 0.00747 | -0.0715 | 22.5033
-2 | 0.2183 | 0.00728 | -0.0708 | 29.9863
-1.5 | 0.2688 | 0.00714 | -0.0702 | 37.6471
-1 | 0.3177 | 0.0069 | -0.0692 | 46.0435
-0.5 | 0.3423 | 0.00588 | -0.0635 | 58.2143
0 | 0.3516 | 0.00435 | -0.0545 | 80.8276
0.5 | 0.4071 | 0.00436 | -0.0548 | 93.3716
1 | 0.4624 | 0.00441 | -0.0551 | 104.8526
1.5 | 0.5154 | 0.00449 | -0.0548 | 114.7884
2 | 0.5643 | 0.00466 | -0.0539 | 121.0944
2.5 | 0.6041 | 0.00497 | -0.0509 | 121.5493
3 | 0.6321 | 0.00525 | -0.0456 | 120.4
3.5 | 0.648 | 0.00568 | -0.0377 | 114.0845
4 | 0.6679 | 0.00629 | -0.0311 | 106.1844
4.5 | 0.6918 | 0.00694 | -0.0255 | 99.683
5 | 0.72 | 0.00757 | -0.0209 | 95.1123
5.5 | 0.7511 | 0.0082 | -0.0171 | 91.5976
6 | 0.7832 | 0.00883 | -0.0135 | 88.6976
6.5 | 0.8119 | 0.00958 | -0.0095 | 84.7495
7 | 0.8366 | 0.01052 | -0.0049 | 79.5247
7.5 | 0.8658 | 0.01139 | -0.0012 | 76.014
8 | 0.8982 | 0.0122 | 0.0017 | 73.623
8.5 | 0.9289 | 0.01306 | 0.0049 | 71.1256
9 | 0.9588 | 0.01402 | 0.008 | 68.388
9.5 | 0.9857 | 0.01516 | 0.0114 | 65.0198
10 | 1.0126 | 0.01629 | 0.0148 | 62.1608
10.5 | 1.0387 | 0.01755 | 0.018 | 59.1852
11 | 1.0603 | 0.01904 | 0.0218 | 55.688
11.5 | 1.0835 | 0.02053 | 0.0251 | 52.7764
12 | 1.1095 | 0.0219 | 0.0279 | 50.6621
12.5 | 1.1371 | 0.02324 | 0.0303 | 48.9286
13.5 | 1.1964 | 0.0263 | 0.0334 | 45.4905
14 | 1.247 | 0.02824 | 0.0297 | 44.1572
14.5 | 1.2958 | 0.03049 | 0.0259 | 42.4992

## 51. Re 2M Mach 0.10 (1)
BIGFOIL.COM POLAR EXPORT
NACA67-616 a=0.0
NACA67-616 a=0.0 |  |  |  | Cl Max: | 1.572 | at alpha= | 13 | deg
JavaFoil+Calcfoil stall+Eppler ext transition |  |  |  | L/D Max: | 114.071 | at alpha= | 4.5 | deg
Re: | 2000000 |  |  | Cd Min: | 0.00493 | at alpha= | 0.5 | deg
Mach: | 0.1 |  |  | Cl=0 at alpha= | -3.0082 | deg
|  |  |  | @ Cl=0.1, Cd= | 0.0073586
|  |  |  | @ Cl=0.4, Cd= | 0.0061993
|  |  |  | @ Cl=0.6, Cd= | 0.0059017
alpha (deg) | Cl | Cd | Cm | Cl/Cd
-17.5 | -0.472 | 0.14664 | -0.006 | -3.217
-17 | -0.49 | 0.13978 | -0.007 | -3.504
-16.5 | -0.508 | 0.13161 | -0.007 | -3.857
-16 | -0.525 | 0.123 | -0.008 | -4.264
-15.5 | -0.54 | 0.11798 | -0.008 | -4.581
-15 | -0.555 | 0.11211 | -0.009 | -4.95
-14.5 | -0.568 | 0.10559 | -0.009 | -5.378
-14 | -0.579 | 0.09909 | -0.01 | -5.844
-13.5 | -0.587 | 0.09452 | -0.01 | -6.215
-13 | -0.593 | 0.08964 | -0.011 | -6.62
-12.5 | -0.596 | 0.08305 | -0.012 | -7.18
-12 | -0.596 | 0.07846 | -0.012 | -7.593
-11.5 | -0.591 | 0.07413 | -0.013 | -7.976
-11 | -0.583 | 0.07056 | -0.013 | -8.258
-10.5 | -0.571 | 0.06626 | -0.014 | -8.612
-10 | -0.554 | 0.06149 | -0.015 | -9.016
-9.5 | -0.534 | 0.05812 | -0.016 | -9.187
-9 | -0.509 | 0.05426 | -0.017 | -9.389
-8.5 | -0.481 | 0.05066 | -0.018 | -9.5
-8 | -0.45 | 0.04684 | -0.019 | -9.607
-7.5 | -0.502 | 0.01047 | -0.033 | -47.994
-7 | -0.456 | 0.01018 | -0.035 | -44.794
-6.5 | -0.406 | 0.00979 | -0.036 | -41.501
-6 | -0.353 | 0.00949 | -0.037 | -37.194
-5.5 | -0.298 | 0.00881 | -0.038 | -33.779
-5 | -0.24 | 0.00859 | -0.039 | -27.885
-4.5 | -0.18 | 0.00833 | -0.041 | -21.665
-4 | -0.121 | 0.00808 | -0.042 | -14.914
-3.5 | -0.06 | 0.00786 | -0.043 | -7.626
-3 | 0.001 | 0.00762 | -0.044 | 0.157
-2.5 | 0.063 | 0.00746 | -0.045 | 8.414
-2 | 0.125 | 0.00729 | -0.047 | 17.106
-1.5 | 0.187 | 0.00714 | -0.048 | 26.16
-1 | 0.249 | 0.00709 | -0.049 | 35.134
-0.5 | 0.312 | 0.00706 | -0.05 | 44.184
0 | 0.372 | 0.00731 | -0.052 | 50.912
0.5 | 0.432 | 0.00493 | -0.053 | 87.518
1 | 0.493 | 0.00525 | -0.054 | 93.809
1.5 | 0.553 | 0.00551 | -0.056 | 100.343
2 | 0.613 | 0.00601 | -0.057 | 102.121
2.5 | 0.674 | 0.00636 | -0.058 | 105.845
3 | 0.734 | 0.00662 | -0.059 | 110.765
3.5 | 0.793 | 0.00717 | -0.06 | 110.631
4 | 0.853 | 0.00769 | -0.062 | 110.799
4.5 | 0.912 | 0.00799 | -0.063 | 114.071
5 | 0.97 | 0.00851 | -0.064 | 113.961
5.5 | 1.027 | 0.00917 | -0.065 | 112.018
6 | 1.083 | 0.00979 | -0.066 | 110.613
6.5 | 1.139 | 0.01044 | -0.068 | 109.045
7 | 1.193 | 0.01119 | -0.069 | 106.654
7.5 | 1.246 | 0.01201 | -0.07 | 103.733
8 | 1.296 | 0.01308 | -0.071 | 99.106
8.5 | 1.342 | 0.01631 | -0.072 | 82.28
9 | 1.385 | 0.01708 | -0.073 | 81.091
9.5 | 1.425 | 0.01784 | -0.075 | 79.84
10 | 1.46 | 0.01867 | -0.076 | 78.207
10.5 | 1.492 | 0.01955 | -0.077 | 76.317
11 | 1.519 | 0.02049 | -0.078 | 74.109
11.5 | 1.54 | 0.02218 | -0.079 | 69.41
12 | 1.556 | 0.0236 | -0.08 | 65.919
12.5 | 1.567 | 0.02514 | -0.081 | 62.329
13 | 1.572 | 0.0265 | -0.082 | 59.327
13.5 | 1.572 | 0.02811 | -0.083 | 55.936
14 | 1.567 | 0.02987 | -0.084 | 52.463
14.5 | 1.553 | 0.03179 | -0.085 | 48.863
15 | 1.531 | 0.03379 | -0.086 | 45.324
15.5 | 1.504 | 0.03597 | -0.087 | 41.819
16 | 1.472 | 0.03866 | -0.088 | 38.064
16.5 | 1.434 | 0.04161 | -0.089 | 34.468
17 | 1.393 | 0.04451 | -0.089 | 31.294
17.5 | 1.339 | 0.05053 | -0.089 | 26.501
18 | 1.261 | 0.06571 | -0.086 | 19.188

## 52. Re 2M Mach 0.10 (2)
BIGFOIL.COM POLAR EXPORT
NACA67-616 a=0.0
NACA67-616 a=0.0 |  |  |  | Cl Max: | 1.2956 | at alpha= | 14.5 | deg
XFOIL ncrit=9 |  |  |  | L/D Max: | 120.983 | at alpha= | 2 | deg
Re: | 2000000 |  |  | Cd Min: | 0.12366 | at alpha= | -17 | deg
Mach: | 0.1 |  |  | Cl=0 at alpha= | -4.3344 | deg
|  |  |  | @ Cl=0.1, Cd= | 0.0078176
|  |  |  | @ Cl=0.4, Cd= | 0.0043683
|  |  |  | @ Cl=0.6, Cd= | 0.0049712
alpha (deg) | Cl | Cd | Cm | Cl/Cd
-17 | -0.3874 | 0.12366 | -0.0896 | -3.1328
-16 | -0.7559 | 0.05081 | -0.1264 | -14.877
-15.5 | -0.903 | 0.03288 | -0.1155 | -27.4635
-15 | -0.9191 | 0.02782 | -0.1088 | -33.0374
-14.5 | -0.9113 | 0.02481 | -0.1036 | -36.7312
-14 | -0.8943 | 0.02226 | -0.0991 | -40.1752
-13.5 | -0.8676 | 0.02032 | -0.0956 | -42.6969
-13 | -0.834 | 0.01876 | -0.0929 | -44.4563
-12.5 | -0.7956 | 0.01729 | -0.0908 | -46.015
-12 | -0.7527 | 0.01606 | -0.0893 | -46.868
-11.5 | -0.7069 | 0.01507 | -0.0883 | -46.9078
-11 | -0.6588 | 0.01417 | -0.0876 | -46.4926
-10.5 | -0.6095 | 0.01337 | -0.087 | -45.5871
-10 | -0.5598 | 0.01271 | -0.0865 | -44.0441
-9.5 | -0.5088 | 0.01182 | -0.0862 | -43.0457
-9 | -0.4594 | 0.01117 | -0.0856 | -41.128
-8.5 | -0.409 | 0.01095 | -0.0851 | -37.3516
-8 | -0.3586 | 0.01071 | -0.0845 | -33.4827
-7.5 | -0.3091 | 0.01028 | -0.0838 | -30.0681
-7 | -0.2594 | 0.00996 | -0.0831 | -26.0442
-6.5 | -0.2095 | 0.00972 | -0.0825 | -21.5535
-6 | -0.16 | 0.00937 | -0.0817 | -17.0758
-5.5 | -0.1123 | 0.00895 | -0.0805 | -12.5475
-5 | -0.0638 | 0.00862 | -0.0795 | -7.4014
-4.5 | -0.0151 | 0.00837 | -0.0784 | -1.8041
-4 | 0.0305 | 0.00809 | -0.0767 | 3.7701
-3.5 | 0.0764 | 0.00793 | -0.0751 | 9.6343
-3 | 0.1226 | 0.00771 | -0.0734 | 15.9014
-2.5 | 0.1712 | 0.00748 | -0.0723 | 22.8877
-2 | 0.2215 | 0.0073 | -0.0716 | 30.3425
-1.5 | 0.272 | 0.00715 | -0.0709 | 38.042
-1 | 0.321 | 0.00691 | -0.0699 | 46.4544
-0.5 | 0.3479 | 0.00598 | -0.0646 | 58.1773
0 | 0.3537 | 0.00436 | -0.0548 | 81.1239
0.5 | 0.4093 | 0.00437 | -0.055 | 93.6613
1 | 0.4647 | 0.00442 | -0.0553 | 105.1357
1.5 | 0.5176 | 0.00451 | -0.055 | 114.7672
2 | 0.5662 | 0.00468 | -0.0538 | 120.9829
2.5 | 0.6045 | 0.00501 | -0.0505 | 120.6587
3 | 0.6298 | 0.00528 | -0.0445 | 119.2803
3.5 | 0.6464 | 0.00575 | -0.0368 | 112.4174
4 | 0.6665 | 0.00638 | -0.0301 | 104.4671
4.5 | 0.6912 | 0.00702 | -0.0246 | 98.4615
5 | 0.7195 | 0.00767 | -0.0201 | 93.807
5.5 | 0.7511 | 0.0083 | -0.0162 | 90.494
6 | 0.7833 | 0.00894 | -0.0127 | 87.6174
6.5 | 0.8121 | 0.00971 | -0.0086 | 83.6354
7 | 0.8373 | 0.01065 | -0.004 | 78.6197
7.5 | 0.8662 | 0.01154 | -0.0003 | 75.0607
8 | 0.8992 | 0.01235 | 0.0026 | 72.8097
8.5 | 0.9295 | 0.01325 | 0.0059 | 70.1509
9 | 0.9597 | 0.01422 | 0.0091 | 67.4895
10 | 1.0139 | 0.01652 | 0.0159 | 61.3741
10.5 | 1.0396 | 0.01783 | 0.0193 | 58.3062
11 | 1.0597 | 0.01942 | 0.0233 | 54.5675
11.5 | 1.0839 | 0.0209 | 0.0265 | 51.8612
12 | 1.1094 | 0.02233 | 0.0294 | 49.682
13 | 1.1643 | 0.02515 | 0.0343 | 46.2942
13.5 | 1.1967 | 0.02687 | 0.035 | 44.5367
14 | 1.247 | 0.0289 | 0.0315 | 43.1488
14.5 | 1.2956 | 0.03127 | 0.0276 | 41.4327

## 53. Re 2M Mach 0.25 (1)
BIGFOIL.COM POLAR EXPORT
NACA67-616 a=0.0
NACA67-616 a=0.0 |  |  |  | Cl Max: | 1.532 | at alpha= | 12 | deg
JavaFoil+Calcfoil stall+Eppler ext transition |  |  |  | L/D Max: | 112.456 | at alpha= | 4.5 | deg
Re: | 2000000 |  |  | Cd Min: | 0.00509 | at alpha= | 0.5 | deg
Mach: | 0.25 |  |  | Cl=0 at alpha= | -3.0081 | deg
|  |  |  | @ Cl=0.1, Cd= | 0.0074687
|  |  |  | @ Cl=0.4, Cd= | 0.0067395
|  |  |  | @ Cl=0.6, Cd= | 0.0058566
alpha (deg) | Cl | Cd | Cm | Cl/Cd
-15.5 | -0.19 | 0.13277 | -0.008 | -1.433
-15 | -0.253 | 0.12432 | -0.009 | -2.033
-14.5 | -0.305 | 0.11773 | -0.009 | -2.587
-14 | -0.351 | 0.10932 | -0.01 | -3.207
-13.5 | -0.391 | 0.10196 | -0.01 | -3.838
-13 | -0.428 | 0.0945 | -0.011 | -4.525
-12.5 | -0.458 | 0.08995 | -0.011 | -5.093
-12 | -0.483 | 0.08338 | -0.012 | -5.796
-11.5 | -0.502 | 0.0773 | -0.013 | -6.494
-11 | -0.514 | 0.07443 | -0.013 | -6.903
-10.5 | -0.519 | 0.06956 | -0.014 | -7.461
-10 | -0.517 | 0.06409 | -0.015 | -8.073
-9.5 | -0.509 | 0.06016 | -0.016 | -8.46
-9 | -0.494 | 0.05645 | -0.016 | -8.75
-8.5 | -0.473 | 0.05252 | -0.017 | -9.01
-8 | -0.447 | 0.04865 | -0.018 | -9.18
-7.5 | -0.415 | 0.0455 | -0.019 | -9.121
-7 | -0.383 | 0.03955 | -0.023 | -9.675
-6.5 | -0.412 | 0.00974 | -0.037 | -42.284
-6 | -0.36 | 0.0094 | -0.038 | -38.278
-5.5 | -0.304 | 0.00933 | -0.039 | -32.565
-5 | -0.245 | 0.00878 | -0.04 | -27.891
-4.5 | -0.185 | 0.0085 | -0.042 | -21.731
-4 | -0.123 | 0.00825 | -0.043 | -14.97
-3.5 | -0.061 | 0.00799 | -0.044 | -7.692
-3 | 0.001 | 0.00774 | -0.045 | 0.158
-2.5 | 0.064 | 0.00757 | -0.047 | 8.509
-2 | 0.128 | 0.00739 | -0.048 | 17.311
-1.5 | 0.192 | 0.00724 | -0.049 | 26.46
-1 | 0.256 | 0.00718 | -0.05 | 35.616
-0.5 | 0.32 | 0.00721 | -0.052 | 44.416
0 | 0.382 | 0.00743 | -0.053 | 51.403
0.5 | 0.443 | 0.00509 | -0.054 | 87
1 | 0.506 | 0.00536 | -0.056 | 94.384
1.5 | 0.568 | 0.00561 | -0.057 | 101.212
2 | 0.629 | 0.00608 | -0.058 | 103.451
2.5 | 0.691 | 0.00647 | -0.059 | 106.775
3 | 0.753 | 0.0069 | -0.061 | 109.057
3.5 | 0.814 | 0.00744 | -0.062 | 109.386
4 | 0.875 | 0.00786 | -0.063 | 111.242
4.5 | 0.935 | 0.00832 | -0.064 | 112.456
5 | 0.995 | 0.00889 | -0.066 | 111.928
5.5 | 1.053 | 0.00963 | -0.067 | 109.318
6 | 1.111 | 0.01026 | -0.068 | 108.264
6.5 | 1.167 | 0.01098 | -0.069 | 106.248
7 | 1.222 | 0.0118 | -0.071 | 103.559
7.5 | 1.276 | 0.01274 | -0.072 | 100.143
8 | 1.325 | 0.01404 | -0.073 | 94.408
8.5 | 1.37 | 0.01724 | -0.074 | 79.496
9 | 1.411 | 0.01807 | -0.075 | 78.073
9.5 | 1.447 | 0.01895 | -0.077 | 76.363
10 | 1.478 | 0.01992 | -0.078 | 74.203
10.5 | 1.503 | 0.02089 | -0.079 | 71.944
11 | 1.52 | 0.02268 | -0.08 | 67.016
11.5 | 1.53 | 0.02428 | -0.081 | 63.042
12 | 1.532 | 0.02604 | -0.082 | 58.859
12.5 | 1.527 | 0.02771 | -0.083 | 55.089
13 | 1.512 | 0.02964 | -0.084 | 51.002
13.5 | 1.488 | 0.03171 | -0.085 | 46.941
14 | 1.456 | 0.03387 | -0.086 | 42.999
14.5 | 1.409 | 0.03664 | -0.087 | 38.454
15 | 1.348 | 0.04029 | -0.088 | 33.46
15.5 | 1.273 | 0.04523 | -0.088 | 28.139
16 | 1.16 | 0.05983 | -0.085 | 19.384
16.5 | 1.012 | 0.09972 | -0.074 | 10.15
17 | 0.899 | 0.13246 | -0.062 | 6.786

## 54. Re 2M Mach 0.25 (2)
BIGFOIL.COM POLAR EXPORT
NACA67-616 a=0.0
NACA67-616 a=0.0 |  |  |  | Cl Max: | 1.3532 | at alpha= | 17 | deg
XFOIL ncrit=9 |  |  |  | L/D Max: | 118.882 | at alpha= | 2 | deg
Re: | 2000000 |  |  | Cd Min: | 0.16039 | at alpha= | -17 | deg
Mach: | 0.25 |  |  | Cl=0 at alpha= | -4.5187 | deg
|  |  |  | @ Cl=0.1, Cd= | 0.0080248
|  |  |  | @ Cl=0.4, Cd= | 0.004445
|  |  |  | @ Cl=0.6, Cd= | 0.005111
alpha (deg) | Cl | Cd | Cm | Cl/Cd
-17 | -0.2433 | 0.16039 | -0.0835 | -1.5169
-16.5 | -0.2298 | 0.15318 | -0.0871 | -1.5002
-16 | -0.2241 | 0.14435 | -0.0906 | -1.5525
-15.5 | -0.3194 | 0.11323 | -0.1008 | -2.8208
-15 | -0.3504 | 0.09951 | -0.1076 | -3.5213
-14.5 | -0.3803 | 0.08706 | -0.1141 | -4.3683
-14 | -0.4767 | 0.06468 | -0.129 | -7.3701
-13.5 | -0.5816 | 0.04994 | -0.1311 | -11.646
-13 | -0.6604 | 0.041 | -0.1225 | -16.1073
-12.5 | -0.7529 | 0.02995 | -0.1076 | -25.1386
-12 | -0.766 | 0.02176 | -0.1002 | -35.2022
-11.5 | -0.7321 | 0.01853 | -0.0972 | -39.5089
-11 | -0.6854 | 0.01651 | -0.0956 | -41.5142
-10.5 | -0.6327 | 0.01498 | -0.0947 | -42.2363
-10 | -0.5781 | 0.01388 | -0.0941 | -41.6499
-9.5 | -0.5214 | 0.01283 | -0.0938 | -40.6391
-9 | -0.4666 | 0.01203 | -0.0932 | -38.7864
-8.5 | -0.4127 | 0.01135 | -0.0925 | -36.3612
-8 | -0.3594 | 0.01102 | -0.0917 | -32.6134
-7.5 | -0.3059 | 0.01082 | -0.091 | -28.2717
-7 | -0.254 | 0.01034 | -0.0901 | -24.5648
-6.5 | -0.2012 | 0.01006 | -0.0893 | -20
-6 | -0.1495 | 0.00966 | -0.0884 | -15.4762
-5.5 | -0.0992 | 0.00924 | -0.0872 | -10.7359
-5 | -0.0489 | 0.00886 | -0.086 | -5.5192
-4.5 | 0.0019 | 0.00856 | -0.0849 | 0.22196
-4 | 0.0502 | 0.00826 | -0.0833 | 6.0775
-3.5 | 0.0991 | 0.00803 | -0.0819 | 12.3412
-3 | 0.1458 | 0.00776 | -0.0799 | 18.7887
-2.5 | 0.1917 | 0.00754 | -0.0778 | 25.4244
-2 | 0.2404 | 0.0074 | -0.0763 | 32.4865
-1.5 | 0.2902 | 0.00722 | -0.0751 | 40.1939
-1 | 0.3402 | 0.00701 | -0.0739 | 48.5307
-0.5 | 0.3756 | 0.0064 | -0.0698 | 58.6875
0 | 0.3646 | 0.00442 | -0.0563 | 82.4887
0.5 | 0.4212 | 0.00446 | -0.0563 | 94.4395
1 | 0.4766 | 0.0045 | -0.0562 | 105.9111
1.5 | 0.5295 | 0.0046 | -0.0555 | 115.1087
2 | 0.5742 | 0.00483 | -0.0531 | 118.882
2.5 | 0.6045 | 0.00516 | -0.0476 | 117.1512
3 | 0.6149 | 0.00561 | -0.0381 | 109.6078
3.5 | 0.637 | 0.00618 | -0.0314 | 103.0744
4 | 0.6615 | 0.00683 | -0.0255 | 96.8521
4.5 | 0.6865 | 0.00756 | -0.0199 | 90.8069
5.5 | 0.748 | 0.00896 | -0.0112 | 83.4821
6 | 0.7823 | 0.00964 | -0.0077 | 81.1515
6.5 | 0.8147 | 0.01038 | -0.0039 | 78.4875
7 | 0.8402 | 0.0114 | 0.0008 | 73.7018
7.5 | 0.869 | 0.0124 | 0.0049 | 70.0806
8 | 0.902 | 0.01332 | 0.0081 | 67.7177
8.5 | 0.9325 | 0.01433 | 0.0117 | 65.0733
9 | 0.9637 | 0.01538 | 0.0151 | 62.6593
9.5 | 0.9909 | 0.01667 | 0.0188 | 59.4421
10 | 1.018 | 0.01799 | 0.0224 | 56.587
10.5 | 1.0416 | 0.01954 | 0.0264 | 53.306
11 | 1.0614 | 0.02137 | 0.0306 | 49.6678
11.5 | 1.0871 | 0.02297 | 0.0339 | 47.3269
12 | 1.1131 | 0.02462 | 0.0369 | 45.2112
12.5 | 1.1397 | 0.02634 | 0.0398 | 43.2688
13 | 1.165 | 0.02815 | 0.0426 | 41.3854
13.5 | 1.197 | 0.03011 | 0.0438 | 39.7542
14 | 1.2424 | 0.03288 | 0.0409 | 37.7859
14.5 | 1.2885 | 0.03591 | 0.0374 | 35.8814
15 | 1.3182 | 0.03903 | 0.0371 | 33.774
15.5 | 1.3326 | 0.04235 | 0.0392 | 31.4664
16 | 1.3421 | 0.0462 | 0.0413 | 29.0498
16.5 | 1.3456 | 0.05077 | 0.0431 | 26.5038
17 | 1.3532 | 0.05522 | 0.0442 | 24.5056
17.5 | 1.3515 | 0.06074 | 0.0451 | 22.2506
18 | 1.3448 | 0.06708 | 0.0454 | 20.0477
18.5 | 1.3387 | 0.07361 | 0.045 | 18.1864
19 | 1.3302 | 0.08075 | 0.044 | 16.4731
19.5 | 1.3147 | 0.08903 | 0.042 | 14.7669
20 | 1.3005 | 0.0975 | 0.0394 | 13.3385

## 55. Re 2M Mach 0.50 (1)
BIGFOIL.COM POLAR EXPORT
NACA67-616 a=0.0
NACA67-616 a=0.0 |  |  |  | Cl Max: | 1.46 | at alpha= | 9 | deg
JavaFoil+Calcfoil stall+Eppler ext transition |  |  |  | L/D Max: | 106.114 | at alpha= | 4 | deg
Re: | 2000000 |  |  | Cd Min: | 0.00564 | at alpha= | 0.5 | deg
Mach: | 0.5 |  |  | Cl=0 at alpha= | -3.0072 | deg
|  |  |  | @ Cl=0.1, Cd= | 0.0080083
|  |  |  | @ Cl=0.4, Cd= | 0.0080038
|  |  |  | @ Cl=0.6, Cd= | 0.0061787
alpha (deg) | Cl | Cd | Cm | Cl/Cd
-20 | -0.956 | 0.18248 | -0.005 | -5.242
-19.5 | -0.926 | 0.1699 | -0.006 | -5.453
-19 | -0.898 | 0.16762 | -0.006 | -5.359
-18.5 | -0.87 | 0.16155 | -0.007 | -5.388
-18 | -0.843 | 0.15777 | -0.007 | -5.342
-17.5 | -0.816 | 0.15082 | -0.008 | -5.407
-17 | -0.788 | 0.14891 | -0.008 | -5.29
-16.5 | -0.76 | 0.14473 | -0.009 | -5.252
-16 | -0.733 | 0.14342 | -0.009 | -5.108
-15.5 | -0.703 | 0.13555 | -0.01 | -5.186
-15 | -0.675 | 0.12782 | -0.01 | -5.281
-14.5 | -0.647 | 0.12383 | -0.011 | -5.227
-14 | -0.619 | 0.11677 | -0.011 | -5.304
-13.5 | -0.592 | 0.11305 | -0.012 | -5.233
-13 | -0.564 | 0.10943 | -0.012 | -5.15
-12.5 | -0.536 | 0.10494 | -0.013 | -5.104
-12 | -0.507 | 0.10418 | -0.013 | -4.867
-11.5 | -0.479 | 0.09919 | -0.013 | -4.824
-11 | -0.451 | 0.09622 | -0.014 | -4.682
-10.5 | -0.422 | 0.0934 | -0.015 | -4.523
-10 | -0.394 | 0.08508 | -0.015 | -4.635
-9.5 | -0.366 | 0.08397 | -0.015 | -4.361
-9 | -0.338 | 0.06879 | -0.016 | -4.91
-8.5 | -0.31 | 0.06141 | -0.016 | -5.041
-8 | -0.282 | 0.059 | -0.018 | -4.78
-7.5 | -0.254 | 0.05332 | -0.019 | -4.76
-7 | -0.225 | 0.0506 | -0.019 | -4.455
-6.5 | -0.317 | 0.04638 | -0.021 | -6.825
-6 | -0.302 | 0.04176 | -0.022 | -7.243
-5.5 | -0.266 | 0.03809 | -0.024 | -6.98
-5 | -0.221 | 0.03192 | -0.029 | -6.919
-4.5 | -0.202 | 0.00933 | -0.046 | -21.605
-4 | -0.136 | 0.00898 | -0.048 | -15.108
-3.5 | -0.068 | 0.00868 | -0.049 | -7.808
-3 | 0.001 | 0.00838 | -0.05 | 0.162
-2.5 | 0.071 | 0.00809 | -0.052 | 8.835
-2 | 0.142 | 0.00789 | -0.053 | 18.003
-1.5 | 0.213 | 0.00773 | -0.055 | 27.569
-1 | 0.284 | 0.00769 | -0.056 | 36.978
-0.5 | 0.357 | 0.00789 | -0.057 | 45.221
0 | 0.425 | 0.00807 | -0.059 | 52.665
0.5 | 0.493 | 0.00564 | -0.06 | 87.409
1 | 0.562 | 0.00603 | -0.062 | 93.228
1.5 | 0.631 | 0.0063 | -0.063 | 100.215
2 | 0.7 | 0.0069 | -0.065 | 101.46
2.5 | 0.768 | 0.0074 | -0.066 | 103.74
3 | 0.836 | 0.00807 | -0.067 | 103.614
3.5 | 0.904 | 0.00858 | -0.069 | 105.403
4 | 0.971 | 0.00915 | -0.07 | 106.114
4.5 | 1.038 | 0.0099 | -0.072 | 104.862
5 | 1.103 | 0.0108 | -0.073 | 102.164
5.5 | 1.166 | 0.01176 | -0.074 | 99.178
6 | 1.227 | 0.01269 | -0.076 | 96.714
6.5 | 1.285 | 0.01381 | -0.077 | 93.087
7 | 1.341 | 0.01527 | -0.078 | 87.805
7.5 | 1.391 | 0.01926 | -0.08 | 72.192
8 | 1.432 | 0.02095 | -0.081 | 68.333
8.5 | 1.459 | 0.02241 | -0.082 | 65.117
9 | 1.46 | 0.02399 | -0.084 | 60.838
9.5 | 1.416 | 0.02696 | -0.085 | 52.525
10 | 1.244 | 0.03137 | -0.086 | 39.655
10.5 | 0.894 | 0.03395 | -0.087 | 26.341
11 | 0.777 | 0.08991 | -0.041 | 8.64
11.5 | 0.803 | 0.09488 | -0.039 | 8.46
12 | 0.83 | 0.1019 | -0.042 | 8.147
12.5 | 0.857 | 0.10529 | -0.043 | 8.138
13 | 0.886 | 0.11311 | -0.048 | 7.836
13.5 | 0.912 | 0.11699 | -0.047 | 7.794
14 | 0.939 | 0.12286 | -0.049 | 7.645

## 56. Re 2M Mach 0.50 (2)
BIGFOIL.COM POLAR EXPORT
NACA67-616 a=0.0
NACA67-616 a=0.0 |  |  |  | Cl Max: | 1.186 | at alpha= | 15 | deg
XFOIL ncrit=9 |  |  |  | L/D Max: | 101.579 | at alpha= | 1 | deg
Re: | 2000000 |  |  | Cd Min: | 0.21643 | at alpha= | -20 | deg
Mach: | 0.5 |  |  | Cl=0 at alpha= | -5.0931 | deg
|  |  |  | @ Cl=0.1, Cd= | 0.009564
|  |  |  | @ Cl=0.4, Cd= | 0.0076268
|  |  |  | @ Cl=0.6, Cd= | 0.0085075
alpha (deg) | Cl | Cd | Cm | Cl/Cd
-20 | -0.3357 | 0.21643 | -0.0687 | -1.5511
-19.5 | -0.3172 | 0.20775 | -0.073 | -1.5268
-19 | -0.2958 | 0.20139 | -0.0771 | -1.4688
-18.5 | -0.2756 | 0.19424 | -0.0812 | -1.4189
-17.5 | -0.2344 | 0.17988 | -0.0897 | -1.3031
-17 | -0.2163 | 0.17209 | -0.0939 | -1.2569
-16.5 | -0.1975 | 0.16475 | -0.0979 | -1.1988
-16 | -0.1777 | 0.15795 | -0.1018 | -1.125
-15.5 | -0.1572 | 0.15148 | -0.1056 | -1.0378
-15 | -0.1493 | 0.14126 | -0.1095 | -1.0569
-14.5 | -0.1357 | 0.13342 | -0.1134 | -1.0171
-14 | -0.1244 | 0.1253 | -0.1174 | -0.99282
-13.5 | -0.1211 | 0.11594 | -0.1216 | -1.0445
-13 | -0.1156 | 0.10752 | -0.1257 | -1.0751
-12.5 | -0.1055 | 0.10033 | -0.1294 | -1.0515
-12 | -0.116 | 0.09015 | -0.1341 | -1.2867
-11.5 | -0.1261 | 0.08075 | -0.1387 | -1.5616
-11 | -0.141 | 0.07124 | -0.1437 | -1.9792
-10 | -0.1969 | 0.05204 | -0.1542 | -3.7836
-9.5 | -0.2251 | 0.04594 | -0.1515 | -4.8999
-9 | -0.2696 | 0.03989 | -0.1436 | -6.7586
-8.5 | -0.2953 | 0.03554 | -0.1334 | -8.3089
-8 | -0.3215 | 0.03025 | -0.122 | -10.6281
-7.5 | -0.3247 | 0.02453 | -0.1128 | -13.2369
-7 | -0.2785 | 0.01406 | -0.1133 | -19.808
-6.5 | -0.1892 | 0.01228 | -0.116 | -15.4072
-6 | -0.1187 | 0.0116 | -0.1154 | -10.2328
-5.5 | -0.0511 | 0.01097 | -0.1147 | -4.6582
-5 | 0.0117 | 0.01017 | -0.1135 | 1.1504
-4.5 | 0.0711 | 0.00981 | -0.1118 | 7.2477
-4 | 0.1275 | 0.00933 | -0.1098 | 13.6656
-3.5 | 0.1821 | 0.00887 | -0.1076 | 20.5299
-3 | 0.2381 | 0.0085 | -0.1057 | 28.0118
-2.5 | 0.2935 | 0.00823 | -0.1038 | 35.6622
-2 | 0.3465 | 0.00792 | -0.1016 | 43.75
-1.5 | 0.3993 | 0.00763 | -0.0993 | 52.3329
-1 | 0.4502 | 0.0074 | -0.0966 | 60.8378
-0.5 | 0.486 | 0.00709 | -0.0908 | 68.5472
0 | 0.4435 | 0.00554 | -0.0692 | 80.0542
0.5 | 0.4593 | 0.00478 | -0.0589 | 96.0879
1 | 0.5018 | 0.00494 | -0.0541 | 101.5789
1.5 | 0.5113 | 0.00535 | -0.0425 | 95.5701
2 | 0.5278 | 0.00605 | -0.033 | 87.2397
2.5 | 0.5485 | 0.00685 | -0.0246 | 80.073
3 | 0.5722 | 0.00772 | -0.0172 | 74.1192
3.5 | 0.6015 | 0.00855 | -0.011 | 70.3509
4 | 0.6336 | 0.00938 | -0.0055 | 67.548
4.5 | 0.6686 | 0.01022 | -0.0006 | 65.4207
5 | 0.7053 | 0.01109 | 0.0039 | 63.5978
5.5 | 0.7422 | 0.01202 | 0.0083 | 61.7471
6 | 0.7819 | 0.01292 | 0.0122 | 60.5186
6.5 | 0.821 | 0.01392 | 0.0161 | 58.9799
7 | 0.8578 | 0.015 | 0.0204 | 57.1867
7.5 | 0.8882 | 0.01639 | 0.0254 | 54.1916
8 | 0.9217 | 0.01779 | 0.0299 | 51.81
8.5 | 0.9551 | 0.01931 | 0.0343 | 49.4614
9 | 0.984 | 0.02109 | 0.039 | 46.6572
9.5 | 1.0106 | 0.02309 | 0.0438 | 43.7679
10 | 1.0325 | 0.02551 | 0.0488 | 40.4743
10.5 | 1.0503 | 0.02832 | 0.0537 | 37.0869
11 | 1.0712 | 0.03116 | 0.0581 | 34.3774
11.5 | 1.0962 | 0.03406 | 0.0617 | 32.1844
12 | 1.1164 | 0.03735 | 0.0654 | 29.8902
12.5 | 1.1408 | 0.04068 | 0.0683 | 28.0433
13 | 1.157 | 0.04468 | 0.0713 | 25.8953
13.5 | 1.1691 | 0.04928 | 0.0738 | 23.7236
15 | 1.186 | 0.06918 | 0.0722 | 17.1437
15.5 | 1.1793 | 0.0789 | 0.0676 | 14.9468
16 | 1.1649 | 0.08964 | 0.062 | 12.9953
17 | 1.1086 | 0.11136 | 0.0539 | 9.9551
17.5 | 1.0815 | 0.12291 | 0.0483 | 8.7991
18 | 1.0564 | 0.13465 | 0.042 | 7.8455
18.5 | 1.033 | 0.14674 | 0.0349 | 7.0397
19 | 1.0127 | 0.15886 | 0.0274 | 6.3748
19.5 | 0.9908 | 0.17161 | 0.0193 | 5.7736
20 | 0.9701 | 0.18476 | 0.0108 | 5.2506

## 57. Re 3M Mach 0.00 (1)
BIGFOIL.COM POLAR EXPORT
NACA67-616 a=0.0
NACA67-616 a=0.0 |  |  |  | Cl Max: | 1.585 | at alpha= | 13.5 | deg
JavaFoil+Calcfoil stall+Eppler ext transition |  |  |  | L/D Max: | 114.565 | at alpha= | 4 | deg
Re: | 3000000 |  |  | Cd Min: | 0.00462 | at alpha= | 0 | deg
Mach: | 0 |  |  | Cl=0 at alpha= | -3.0082 | deg
|  |  |  | @ Cl=0.1, Cd= | 0.0068215
|  |  |  | @ Cl=0.4, Cd= | 0.00478
|  |  |  | @ Cl=0.6, Cd= | 0.0058632
alpha (deg) | Cl | Cd | Cm | Cl/Cd
-17.5 | -0.519 | 0.13907 | -0.006 | -3.73
-17 | -0.534 | 0.1326 | -0.007 | -4.027
-16.5 | -0.549 | 0.12585 | -0.007 | -4.362
-16 | -0.563 | 0.11887 | -0.008 | -4.735
-15.5 | -0.575 | 0.11411 | -0.008 | -5.043
-15 | -0.587 | 0.10814 | -0.009 | -5.426
-14.5 | -0.596 | 0.10215 | -0.009 | -5.839
-14 | -0.604 | 0.09594 | -0.01 | -6.3
-13.5 | -0.61 | 0.09073 | -0.011 | -6.719
-13 | -0.612 | 0.08618 | -0.011 | -7.105
-12.5 | -0.613 | 0.08059 | -0.012 | -7.602
-12 | -0.609 | 0.07564 | -0.013 | -8.056
-11.5 | -0.602 | 0.07155 | -0.013 | -8.418
-11 | -0.591 | 0.06863 | -0.014 | -8.614
-10.5 | -0.577 | 0.06432 | -0.014 | -8.972
-10 | -0.56 | 0.05903 | -0.016 | -9.481
-9.5 | -0.537 | 0.05626 | -0.016 | -9.552
-9 | -0.512 | 0.05239 | -0.017 | -9.774
-8.5 | -0.483 | 0.04855 | -0.018 | -9.957
-8 | -0.453 | 0.04369 | -0.02 | -10.373
-7.5 | -0.503 | 0.00975 | -0.033 | -51.573
-7 | -0.456 | 0.00938 | -0.035 | -48.582
-6.5 | -0.405 | 0.00899 | -0.036 | -45.094
-6 | -0.352 | 0.00873 | -0.037 | -40.369
-5.5 | -0.297 | 0.00841 | -0.038 | -35.271
-5 | -0.239 | 0.008 | -0.039 | -29.847
-4.5 | -0.18 | 0.00776 | -0.041 | -23.176
-4 | -0.12 | 0.00757 | -0.042 | -15.867
-3.5 | -0.06 | 0.00708 | -0.043 | -8.433
-3 | 0.001 | 0.00667 | -0.044 | 0.178
-2.5 | 0.063 | 0.00687 | -0.045 | 9.099
-2 | 0.124 | 0.00679 | -0.047 | 18.286
-1.5 | 0.186 | 0.00683 | -0.048 | 27.236
-1 | 0.248 | 0.00692 | -0.049 | 35.875
-0.5 | 0.311 | 0.0062 | -0.05 | 50.151
0 | 0.37 | 0.00462 | -0.052 | 80.176
0.5 | 0.43 | 0.00494 | -0.053 | 87.032
1 | 0.49 | 0.00533 | -0.054 | 92.061
1.5 | 0.551 | 0.00561 | -0.055 | 98.115
2 | 0.611 | 0.00592 | -0.056 | 103.123
2.5 | 0.671 | 0.00635 | -0.058 | 105.626
3 | 0.731 | 0.00672 | -0.059 | 108.668
3.5 | 0.79 | 0.00705 | -0.06 | 112.064
4 | 0.849 | 0.00741 | -0.061 | 114.565
4.5 | 0.908 | 0.00794 | -0.063 | 114.341
5 | 0.966 | 0.00847 | -0.064 | 114.052
5.5 | 1.023 | 0.00898 | -0.065 | 113.923
6 | 1.079 | 0.00956 | -0.066 | 112.896
6.5 | 1.135 | 0.01007 | -0.067 | 112.694
7 | 1.189 | 0.01077 | -0.069 | 110.373
7.5 | 1.242 | 0.01165 | -0.07 | 106.65
8 | 1.292 | 0.0126 | -0.071 | 102.552
8.5 | 1.338 | 0.01502 | -0.072 | 89.087
9 | 1.382 | 0.01571 | -0.073 | 87.951
9.5 | 1.422 | 0.01638 | -0.074 | 86.811
10 | 1.458 | 0.01713 | -0.076 | 85.144
10.5 | 1.491 | 0.01791 | -0.077 | 83.255
11 | 1.519 | 0.01874 | -0.078 | 81.066
11.5 | 1.542 | 0.0203 | -0.079 | 75.948
12 | 1.56 | 0.02149 | -0.08 | 72.596
12.5 | 1.574 | 0.02283 | -0.081 | 68.924
13 | 1.582 | 0.0241 | -0.082 | 65.638
13.5 | 1.585 | 0.02542 | -0.083 | 62.358
14 | 1.583 | 0.02698 | -0.084 | 58.693
14.5 | 1.573 | 0.02874 | -0.085 | 54.726
15 | 1.556 | 0.03022 | -0.086 | 51.502
15.5 | 1.534 | 0.03239 | -0.087 | 47.351
16 | 1.507 | 0.03441 | -0.088 | 43.798
16.5 | 1.477 | 0.0364 | -0.089 | 40.575
17 | 1.442 | 0.03887 | -0.09 | 37.092
17.5 | 1.401 | 0.04301 | -0.09 | 32.562
18 | 1.356 | 0.04724 | -0.09 | 28.705
18.5 | 1.307 | 0.05196 | -0.091 | 25.157

## 58. Re 3M Mach 0.00 (2)
BIGFOIL.COM POLAR EXPORT
NACA67-616 a=0.0
NACA67-616 a=0.0 |  |  |  | Cl Max: | 1.4668 | at alpha= | 20 | deg
XFOIL ncrit=9 |  |  |  | L/D Max: | 126.196 | at alpha= | 2 | deg
Re: | 3000000 |  |  | Cd Min: | 0.14609 | at alpha= | -18.5 | deg
Mach: | 0 |  |  | Cl=0 at alpha= | -4.094 | deg
|  |  |  | @ Cl=0.1, Cd= | 0.0068607
|  |  |  | @ Cl=0.4, Cd= | 0.00372
|  |  |  | @ Cl=0.6, Cd= | 0.0048294
alpha (deg) | Cl | Cd | Cm | Cl/Cd
-18.5 | -0.401 | 0.14609 | -0.0766 | -2.7449
-17 | -1.0009 | 0.03323 | -0.1177 | -30.1204
-16.5 | -1.0116 | 0.02927 | -0.1122 | -34.561
-16 | -1.0127 | 0.02607 | -0.1067 | -38.8454
-15.5 | -0.9946 | 0.02424 | -0.1028 | -41.0314
-15 | -0.9762 | 0.0223 | -0.0987 | -43.7758
-14.5 | -0.9512 | 0.02066 | -0.0951 | -46.0407
-14 | -0.9191 | 0.01948 | -0.0924 | -47.1817
-13.5 | -0.8873 | 0.01794 | -0.0895 | -49.4593
-13 | -0.8497 | 0.01681 | -0.0874 | -50.5473
-12.5 | -0.8091 | 0.01589 | -0.0857 | -50.9188
-12 | -0.7655 | 0.01466 | -0.0845 | -52.2169
-11.5 | -0.7193 | 0.01372 | -0.0836 | -52.4271
-11 | -0.6714 | 0.0129 | -0.083 | -52.0465
-10.5 | -0.6224 | 0.01216 | -0.0825 | -51.1842
-10 | -0.5734 | 0.01161 | -0.082 | -49.3885
-9.5 | -0.5234 | 0.01092 | -0.0816 | -47.9304
-9 | -0.4738 | 0.01045 | -0.0811 | -45.3397
-8.5 | -0.4255 | 0.00967 | -0.0804 | -44.0021
-8 | -0.3763 | 0.00935 | -0.0797 | -40.246
-7.5 | -0.3266 | 0.00907 | -0.0791 | -36.0088
-7 | -0.2772 | 0.00879 | -0.0784 | -31.5358
-6.5 | -0.2285 | 0.00846 | -0.0776 | -27.0095
-6 | -0.1802 | 0.00816 | -0.0766 | -22.0833
-5.5 | -0.1317 | 0.00794 | -0.0756 | -16.5869
-5 | -0.0837 | 0.00766 | -0.0745 | -10.9269
-4.5 | -0.0376 | 0.0074 | -0.073 | -5.0811
-4 | 0.0087 | 0.00719 | -0.0714 | 1.21
-3.5 | 0.0568 | 0.00699 | -0.0703 | 8.1259
-3 | 0.1069 | 0.00684 | -0.0696 | 15.6287
-2.5 | 0.1585 | 0.00666 | -0.0692 | 23.7988
-2 | 0.21 | 0.00648 | -0.0688 | 32.4074
-1.5 | 0.2619 | 0.00633 | -0.0685 | 41.3744
-1 | 0.3135 | 0.00619 | -0.0681 | 50.6462
-0.5 | 0.3618 | 0.0059 | -0.0671 | 61.322
0 | 0.3557 | 0.00372 | -0.0552 | 95.6183
0.5 | 0.41 | 0.00372 | -0.0553 | 110.2151
1 | 0.4638 | 0.00384 | -0.0554 | 120.7812
1.5 | 0.5112 | 0.00406 | -0.0541 | 125.9113
2 | 0.554 | 0.00439 | -0.0518 | 126.1959
2.5 | 0.592 | 0.0047 | -0.0486 | 125.9574
3 | 0.6124 | 0.00503 | -0.0416 | 121.7495
3.5 | 0.6333 | 0.00557 | -0.0349 | 113.6984
4 | 0.6611 | 0.00611 | -0.03 | 108.1997
4.5 | 0.6907 | 0.00667 | -0.0255 | 103.5532
5 | 0.7225 | 0.00724 | -0.0216 | 99.7928
5.5 | 0.756 | 0.0078 | -0.0182 | 96.9231
6 | 0.7864 | 0.00846 | -0.0143 | 92.9551
6.5 | 0.8102 | 0.00937 | -0.0094 | 86.4674
7 | 0.8403 | 0.01015 | -0.0057 | 82.7882
7.5 | 0.8743 | 0.01088 | -0.0029 | 80.3585
8 | 0.906 | 0.01167 | 0.0002 | 77.635
8.5 | 0.9375 | 0.01251 | 0.0033 | 74.94
9 | 0.9672 | 0.01346 | 0.0065 | 71.8574
9.5 | 0.998 | 0.01444 | 0.0094 | 69.1136
10 | 1.0224 | 0.01566 | 0.0132 | 65.2874
10.5 | 1.0497 | 0.01686 | 0.0163 | 62.2598
11 | 1.0744 | 0.01819 | 0.0197 | 59.0654
11.5 | 1.1048 | 0.01931 | 0.0221 | 57.2139
12 | 1.1338 | 0.02052 | 0.0245 | 55.2534
12.5 | 1.1645 | 0.02169 | 0.0266 | 53.6883
13 | 1.1931 | 0.02296 | 0.0289 | 51.9643
15 | 1.3354 | 0.02967 | 0.0286 | 45.0084
15.5 | 1.382 | 0.03228 | 0.0246 | 42.8129
16 | 1.4217 | 0.0352 | 0.0214 | 40.3892
17.5 | 1.4463 | 0.04416 | 0.0305 | 32.7514
18 | 1.456 | 0.04776 | 0.0319 | 30.4858
18.5 | 1.4614 | 0.05188 | 0.0331 | 28.1689
19 | 1.4624 | 0.05653 | 0.0342 | 25.8694
19.5 | 1.4655 | 0.06113 | 0.0348 | 23.9735
20 | 1.4668 | 0.06611 | 0.0349 | 22.1873

## 59. Re 3M Mach 0.10 (1)
BIGFOIL.COM POLAR EXPORT
NACA67-616 a=0.0
NACA67-616 a=0.0 |  |  |  | Cl Max: | 1.576 | at alpha= | 13.5 | deg
JavaFoil+Calcfoil stall+Eppler ext transition |  |  |  | L/D Max: | 114.182 | at alpha= | 4.5 | deg
Re: | 3000000 |  |  | Cd Min: | 0.00494 | at alpha= | 0.5 | deg
Mach: | 0.1 |  |  | Cl=0 at alpha= | -3.0082 | deg
|  |  |  | @ Cl=0.1, Cd= | 0.0068423
|  |  |  | @ Cl=0.4, Cd= | 0.0057187
|  |  |  | @ Cl=0.6, Cd= | 0.0058766
alpha (deg) | Cl | Cd | Cm | Cl/Cd
-17.5 | -0.472 | 0.14158 | -0.006 | -3.334
-17 | -0.49 | 0.13668 | -0.007 | -3.586
-16.5 | -0.508 | 0.12684 | -0.007 | -4.004
-16 | -0.525 | 0.12102 | -0.008 | -4.337
-15.5 | -0.541 | 0.11391 | -0.008 | -4.747
-15 | -0.555 | 0.10988 | -0.009 | -5.053
-14.5 | -0.568 | 0.1029 | -0.009 | -5.522
-14 | -0.579 | 0.09677 | -0.01 | -5.987
-13.5 | -0.588 | 0.09236 | -0.011 | -6.364
-13 | -0.594 | 0.08773 | -0.011 | -6.768
-12.5 | -0.597 | 0.08103 | -0.012 | -7.365
-12 | -0.596 | 0.0766 | -0.013 | -7.786
-11.5 | -0.592 | 0.07235 | -0.013 | -8.181
-11 | -0.583 | 0.0695 | -0.014 | -8.391
-10.5 | -0.571 | 0.0647 | -0.015 | -8.832
-10 | -0.555 | 0.05956 | -0.016 | -9.326
-9.5 | -0.535 | 0.05654 | -0.016 | -9.454
-9 | -0.51 | 0.05301 | -0.017 | -9.623
-8.5 | -0.483 | 0.04902 | -0.018 | -9.845
-8 | -0.452 | 0.04465 | -0.02 | -10.127
-7.5 | -0.504 | 0.00972 | -0.034 | -51.823
-7 | -0.457 | 0.00943 | -0.035 | -48.446
-6.5 | -0.407 | 0.00904 | -0.036 | -44.974
-6 | -0.354 | 0.00878 | -0.037 | -40.268
-5.5 | -0.298 | 0.00846 | -0.038 | -35.202
-5 | -0.24 | 0.00801 | -0.04 | -29.953
-4.5 | -0.181 | 0.0078 | -0.041 | -23.152
-4 | -0.121 | 0.00761 | -0.042 | -15.852
-3.5 | -0.06 | 0.0071 | -0.043 | -8.451
-3 | 0.001 | 0.0067 | -0.044 | 0.178
-2.5 | 0.063 | 0.00689 | -0.046 | 9.118
-2 | 0.125 | 0.00681 | -0.047 | 18.336
-1.5 | 0.187 | 0.00686 | -0.048 | 27.248
-1 | 0.249 | 0.00693 | -0.049 | 35.992
-0.5 | 0.312 | 0.00698 | -0.051 | 44.746
0 | 0.372 | 0.0064 | -0.052 | 58.19
0.5 | 0.432 | 0.00494 | -0.053 | 87.51
1 | 0.493 | 0.00535 | -0.054 | 92.116
1.5 | 0.553 | 0.00563 | -0.056 | 98.288
2 | 0.614 | 0.00595 | -0.057 | 103.23
2.5 | 0.674 | 0.0064 | -0.058 | 105.233
3 | 0.734 | 0.00676 | -0.059 | 108.646
3.5 | 0.794 | 0.00709 | -0.06 | 112.038
4 | 0.853 | 0.00748 | -0.062 | 114.05
4.5 | 0.912 | 0.00799 | -0.063 | 114.182
5 | 0.971 | 0.00855 | -0.064 | 113.576
5.5 | 1.028 | 0.00905 | -0.065 | 113.53
6 | 1.084 | 0.00963 | -0.066 | 112.532
6.5 | 1.14 | 0.01015 | -0.068 | 112.302
7 | 1.194 | 0.01089 | -0.069 | 109.644
7.5 | 1.247 | 0.01178 | -0.07 | 105.884
8 | 1.298 | 0.01273 | -0.071 | 101.952
8.5 | 1.344 | 0.01516 | -0.072 | 88.634
9 | 1.387 | 0.01585 | -0.074 | 87.522
9.5 | 1.427 | 0.01655 | -0.075 | 86.201
10 | 1.462 | 0.01734 | -0.076 | 84.337
10.5 | 1.494 | 0.01811 | -0.077 | 82.469
11 | 1.521 | 0.01902 | -0.078 | 79.96
11.5 | 1.542 | 0.02054 | -0.079 | 75.053
12 | 1.559 | 0.02187 | -0.08 | 71.276
12.5 | 1.57 | 0.02332 | -0.081 | 67.309
13 | 1.575 | 0.02454 | -0.082 | 64.193
13.5 | 1.576 | 0.02608 | -0.083 | 60.41
14 | 1.571 | 0.02769 | -0.084 | 56.709
14.5 | 1.556 | 0.02934 | -0.085 | 53.035
15 | 1.535 | 0.0313 | -0.086 | 49.027
15.5 | 1.508 | 0.03325 | -0.087 | 45.349
16 | 1.475 | 0.03568 | -0.088 | 41.352
16.5 | 1.439 | 0.03808 | -0.089 | 37.79
17 | 1.4 | 0.04038 | -0.09 | 34.662
17.5 | 1.353 | 0.0442 | -0.09 | 30.618
18 | 1.294 | 0.0514 | -0.09 | 25.182
18.5 | 1.226 | 0.06283 | -0.088 | 19.51

## 60. Re 3M Mach 0.10 (2)
BIGFOIL.COM POLAR EXPORT
NACA67-616 a=0.0
NACA67-616 a=0.0 |  |  |  | Cl Max: | 1.4553 | at alpha= | 19.5 | deg
XFOIL ncrit=9 |  |  |  | L/D Max: | 126.009 | at alpha= | 2 | deg
Re: | 3000000 |  |  | Cd Min: | 0.18917 | at alpha= | -19.5 | deg
Mach: | 0.1 |  |  | Cl=0 at alpha= | -4.135 | deg
|  |  |  | @ Cl=0.1, Cd= | 0.0068807
|  |  |  | @ Cl=0.4, Cd= | 0.0037377
|  |  |  | @ Cl=0.6, Cd= | 0.0048781
alpha (deg) | Cl | Cd | Cm | Cl/Cd
-19.5 | -0.3257 | 0.18917 | -0.0638 | -1.7217
-19 | -0.3081 | 0.18388 | -0.0674 | -1.6755
-18 | -0.3869 | 0.1408 | -0.0806 | -2.7479
-16 | -0.9713 | 0.03042 | -0.1143 | -31.9297
-15.5 | -0.9696 | 0.02725 | -0.1091 | -35.5817
-15 | -0.9628 | 0.02441 | -0.1037 | -39.4429
-14.5 | -0.9447 | 0.02224 | -0.0993 | -42.4775
-14 | -0.9167 | 0.02072 | -0.0959 | -44.2423
-13.5 | -0.8889 | 0.01885 | -0.0923 | -47.1565
-13 | -0.8532 | 0.01752 | -0.0898 | -48.6986
-12.5 | -0.8131 | 0.0166 | -0.0878 | -48.9819
-12 | -0.7706 | 0.01521 | -0.0862 | -50.664
-11.5 | -0.7243 | 0.0141 | -0.0852 | -51.3688
-11 | -0.6757 | 0.01318 | -0.0845 | -51.2671
-10.5 | -0.6258 | 0.01237 | -0.084 | -50.5901
-10 | -0.576 | 0.01178 | -0.0835 | -48.8964
-9.5 | -0.5251 | 0.01105 | -0.0831 | -47.5204
-9 | -0.4749 | 0.01055 | -0.0825 | -45.0142
-8.5 | -0.4257 | 0.00973 | -0.0818 | -43.7513
-8 | -0.376 | 0.00942 | -0.0811 | -39.9151
-7.5 | -0.326 | 0.00912 | -0.0805 | -35.7456
-7 | -0.276 | 0.00883 | -0.0797 | -31.2571
-6.5 | -0.2267 | 0.00851 | -0.0789 | -26.6392
-6 | -0.178 | 0.0082 | -0.0779 | -21.7073
-5.5 | -0.1291 | 0.00797 | -0.0769 | -16.1982
-5 | -0.0806 | 0.00768 | -0.0758 | -10.4948
-4.5 | -0.0338 | 0.00741 | -0.0743 | -4.5614
-4 | 0.0125 | 0.0072 | -0.0727 | 1.7361
-3.5 | 0.0596 | 0.00701 | -0.0713 | 8.5021
-3 | 0.1096 | 0.00685 | -0.0705 | 16
-2.5 | 0.1614 | 0.00668 | -0.0701 | 24.1617
-2 | 0.2129 | 0.00649 | -0.0696 | 32.8043
-1.5 | 0.2649 | 0.00634 | -0.0692 | 41.7823
-1 | 0.3168 | 0.0062 | -0.0688 | 51.0968
-0.5 | 0.3651 | 0.00591 | -0.0677 | 61.7766
0 | 0.3581 | 0.00373 | -0.0556 | 96.0054
0.5 | 0.4124 | 0.00374 | -0.0556 | 110.2674
1 | 0.466 | 0.00386 | -0.0556 | 120.7254
1.5 | 0.5129 | 0.00408 | -0.0541 | 125.7108
2 | 0.5557 | 0.00441 | -0.0517 | 126.0091
2.5 | 0.5923 | 0.00473 | -0.0482 | 125.222
3 | 0.6105 | 0.00508 | -0.0406 | 120.1772
3.5 | 0.6328 | 0.00563 | -0.0342 | 112.3979
4 | 0.6603 | 0.00618 | -0.0291 | 106.8447
4.5 | 0.6898 | 0.00676 | -0.0246 | 102.0414
5 | 0.7223 | 0.00733 | -0.0208 | 98.5402
5.5 | 0.7562 | 0.0079 | -0.0174 | 95.7215
6 | 0.7864 | 0.00857 | -0.0134 | 91.762
6.5 | 0.8109 | 0.00948 | -0.0086 | 85.538
7 | 0.8411 | 0.01027 | -0.0049 | 81.8987
7.5 | 0.8748 | 0.01102 | -0.0019 | 79.3829
8 | 0.907 | 0.01182 | 0.0012 | 76.7343
8.5 | 0.9381 | 0.01269 | 0.0044 | 73.9243
9 | 0.9682 | 0.01365 | 0.0076 | 70.9304
9.5 | 0.9985 | 0.01467 | 0.0106 | 68.0641
10 | 1.0231 | 0.01591 | 0.0144 | 64.3055
10.5 | 1.0496 | 0.01717 | 0.0177 | 61.1299
11 | 1.0756 | 0.01848 | 0.0209 | 58.2035
11.5 | 1.1052 | 0.01967 | 0.0235 | 56.1871
12 | 1.1355 | 0.02086 | 0.0259 | 54.4343
12.5 | 1.1645 | 0.02215 | 0.0283 | 52.5734
13 | 1.1947 | 0.02339 | 0.0304 | 51.0774
15 | 1.3346 | 0.03053 | 0.0305 | 43.7144
15.5 | 1.3802 | 0.03332 | 0.0266 | 41.4226
16 | 1.4187 | 0.03643 | 0.0235 | 38.9432
17.5 | 1.4419 | 0.04583 | 0.0325 | 31.4619
18 | 1.4499 | 0.04969 | 0.0339 | 29.1789
18.5 | 1.452 | 0.05426 | 0.0351 | 26.76
19 | 1.4549 | 0.05886 | 0.036 | 24.718
19.5 | 1.4553 | 0.06389 | 0.0365 | 22.7782
20 | 1.4539 | 0.06928 | 0.0365 | 20.9859

## 61. Re 3M Mach 0.25 (1)
BIGFOIL.COM POLAR EXPORT
NACA67-616 a=0.0
NACA67-616 a=0.0 |  |  |  | Cl Max: | 1.535 | at alpha= | 12 | deg
JavaFoil+Calcfoil stall+Eppler ext transition |  |  |  | L/D Max: | 113.106 | at alpha= | 5 | deg
Re: | 3000000 |  |  | Cd Min: | 0.00512 | at alpha= | 0.5 | deg
Mach: | 0.25 |  |  | Cl=0 at alpha= | -3.0079 | deg
|  |  |  | @ Cl=0.1, Cd= | 0.006955
|  |  |  | @ Cl=0.4, Cd= | 0.0066356
|  |  |  | @ Cl=0.6, Cd= | 0.0059758
alpha (deg) | Cl | Cd | Cm | Cl/Cd
-15.5 | -0.19 | 0.13022 | -0.008 | -1.461
-15 | -0.253 | 0.12105 | -0.009 | -2.089
-14.5 | -0.305 | 0.11441 | -0.009 | -2.663
-14 | -0.351 | 0.10505 | -0.01 | -3.339
-13.5 | -0.392 | 0.09873 | -0.01 | -3.966
-13 | -0.428 | 0.09189 | -0.011 | -4.656
-12.5 | -0.458 | 0.08716 | -0.012 | -5.259
-12 | -0.484 | 0.08137 | -0.012 | -5.943
-11.5 | -0.502 | 0.07557 | -0.013 | -6.646
-11 | -0.514 | 0.07233 | -0.014 | -7.107
-10.5 | -0.519 | 0.06791 | -0.014 | -7.647
-10 | -0.518 | 0.06253 | -0.015 | -8.283
-9.5 | -0.509 | 0.05919 | -0.016 | -8.604
-9 | -0.495 | 0.05511 | -0.017 | -8.976
-8.5 | -0.474 | 0.05113 | -0.018 | -9.264
-8 | -0.447 | 0.04743 | -0.019 | -9.433
-7.5 | -0.416 | 0.04391 | -0.02 | -9.48
-7 | -0.461 | 0.00967 | -0.036 | -47.693
-6.5 | -0.413 | 0.00936 | -0.037 | -44.101
-6 | -0.36 | 0.00902 | -0.038 | -39.94
-5.5 | -0.304 | 0.00871 | -0.039 | -34.915
-5 | -0.245 | 0.00823 | -0.041 | -29.803
-4.5 | -0.185 | 0.00772 | -0.042 | -23.955
-4 | -0.124 | 0.00731 | -0.043 | -16.91
-3.5 | -0.062 | 0.0074 | -0.044 | -8.318
-3 | 0.001 | 0.00715 | -0.046 | 0.171
-2.5 | 0.064 | 0.007 | -0.047 | 9.208
-2 | 0.128 | 0.00692 | -0.048 | 18.504
-1.5 | 0.192 | 0.007 | -0.049 | 27.411
-1 | 0.256 | 0.00704 | -0.051 | 36.362
-0.5 | 0.321 | 0.00711 | -0.052 | 45.084
0 | 0.382 | 0.00727 | -0.053 | 52.584
0.5 | 0.443 | 0.00512 | -0.055 | 86.613
1 | 0.506 | 0.00551 | -0.056 | 91.775
1.5 | 0.568 | 0.00579 | -0.057 | 98.133
2 | 0.63 | 0.00615 | -0.058 | 102.354
2.5 | 0.692 | 0.00663 | -0.059 | 104.272
3 | 0.753 | 0.00697 | -0.061 | 108.065
3.5 | 0.815 | 0.00734 | -0.062 | 110.942
4 | 0.875 | 0.00777 | -0.063 | 112.729
4.5 | 0.936 | 0.00834 | -0.064 | 112.167
5 | 0.996 | 0.0088 | -0.066 | 113.106
5.5 | 1.054 | 0.00935 | -0.067 | 112.741
6 | 1.111 | 0.00997 | -0.068 | 111.497
6.5 | 1.168 | 0.01067 | -0.069 | 109.513
7 | 1.223 | 0.0115 | -0.071 | 106.352
7.5 | 1.277 | 0.0125 | -0.072 | 102.138
8 | 1.327 | 0.01352 | -0.073 | 98.113
8.5 | 1.372 | 0.016 | -0.074 | 85.748
9 | 1.413 | 0.01678 | -0.075 | 84.202
9.5 | 1.449 | 0.01759 | -0.077 | 82.395
10 | 1.48 | 0.01849 | -0.078 | 80.063
10.5 | 1.505 | 0.01939 | -0.079 | 77.621
11 | 1.523 | 0.02106 | -0.08 | 72.315
11.5 | 1.533 | 0.02254 | -0.081 | 68.024
12 | 1.535 | 0.02415 | -0.082 | 63.568
12.5 | 1.529 | 0.02569 | -0.083 | 59.528
13 | 1.515 | 0.02745 | -0.084 | 55.178
13.5 | 1.491 | 0.02939 | -0.085 | 50.746
14 | 1.459 | 0.0312 | -0.086 | 46.781
14.5 | 1.412 | 0.03386 | -0.087 | 41.715
15 | 1.352 | 0.03687 | -0.088 | 36.667
15.5 | 1.282 | 0.04045 | -0.089 | 31.685
16 | 1.197 | 0.04604 | -0.089 | 25.987
16.5 | 1.065 | 0.068 | -0.084 | 15.666
17 | 0.935 | 0.10188 | -0.075 | 9.173

## 62. Re 3M Mach 0.25 (2)
BIGFOIL.COM POLAR EXPORT
NACA67-616 a=0.0
NACA67-616 a=0.0 |  |  |  | Cl Max: | 1.4056 | at alpha= | 18 | deg
XFOIL ncrit=9 |  |  |  | L/D Max: | 124.429 | at alpha= | 1.5 | deg
Re: | 3000000 |  |  | Cd Min: | 0.15481 | at alpha= | -17 | deg
Mach: | 0.25 |  |  | Cl=0 at alpha= | -4.3476 | deg
|  |  |  | @ Cl=0.1, Cd= | 0.0070013
|  |  |  | @ Cl=0.4, Cd= | 0.003943
|  |  |  | @ Cl=0.6, Cd= | 0.0053502
alpha (deg) | Cl | Cd | Cm | Cl/Cd
-17 | -0.2586 | 0.15481 | -0.0839 | -1.6704
-16.5 | -0.3249 | 0.1289 | -0.0927 | -2.5206
-16 | -0.3352 | 0.11797 | -0.0983 | -2.8414
-15.5 | -0.3458 | 0.1076 | -0.1036 | -3.2138
-15 | -0.3609 | 0.09701 | -0.1092 | -3.7202
-14.5 | -0.3911 | 0.08469 | -0.1157 | -4.618
-14 | -0.5046 | 0.06062 | -0.1318 | -8.324
-13.5 | -0.5899 | 0.04909 | -0.1308 | -12.0167
-13 | -0.6808 | 0.03947 | -0.1205 | -17.2485
-12.5 | -0.7504 | 0.03106 | -0.1069 | -24.1597
-12 | -0.784 | 0.02099 | -0.0971 | -37.3511
-11.5 | -0.7509 | 0.01795 | -0.0938 | -41.8329
-11 | -0.7041 | 0.01552 | -0.0923 | -45.3673
-10.5 | -0.65 | 0.01396 | -0.0917 | -46.5616
-10 | -0.5946 | 0.01288 | -0.0912 | -46.1646
-9.5 | -0.5377 | 0.01187 | -0.0909 | -45.2991
-9 | -0.4826 | 0.01117 | -0.0903 | -43.205
-8.5 | -0.428 | 0.01048 | -0.0896 | -40.8397
-8 | -0.3754 | 0.00974 | -0.0887 | -38.5421
-7.5 | -0.3228 | 0.00941 | -0.0878 | -34.3039
-7 | -0.2704 | 0.00908 | -0.0868 | -29.7797
-6.5 | -0.2175 | 0.00886 | -0.086 | -24.5485
-6 | -0.1669 | 0.00847 | -0.0848 | -19.7048
-5.5 | -0.1156 | 0.00819 | -0.0838 | -14.1148
-5 | -0.065 | 0.00786 | -0.0826 | -8.2697
-4.5 | -0.0149 | 0.00756 | -0.0813 | -1.9709
-4 | 0.034 | 0.00726 | -0.0798 | 4.6832
-3.5 | 0.0817 | 0.00706 | -0.078 | 11.5722
-3 | 0.1285 | 0.00691 | -0.0761 | 18.5962
-2.5 | 0.1784 | 0.00674 | -0.0748 | 26.4688
-2 | 0.2299 | 0.00655 | -0.0739 | 35.0992
-1.5 | 0.2824 | 0.00642 | -0.0732 | 43.9875
-1 | 0.3352 | 0.00626 | -0.0726 | 53.5463
-0.5 | 0.3842 | 0.00602 | -0.0713 | 63.8206
0 | 0.3781 | 0.00406 | -0.059 | 93.1281
0.5 | 0.4249 | 0.00381 | -0.0571 | 111.5223
1 | 0.4772 | 0.00395 | -0.0563 | 120.8101
1.5 | 0.5226 | 0.0042 | -0.0541 | 124.4286
2 | 0.5605 | 0.00455 | -0.0503 | 123.1868
2.5 | 0.5789 | 0.00493 | -0.0424 | 117.4239
3 | 0.6025 | 0.0054 | -0.0358 | 111.5741
3.5 | 0.6276 | 0.006 | -0.0298 | 104.6
4 | 0.6547 | 0.00664 | -0.0244 | 98.5994
4.5 | 0.6852 | 0.00728 | -0.0198 | 94.1209
6 | 0.7885 | 0.00917 | -0.009 | 85.9869
6.5 | 0.8144 | 0.0101 | -0.0041 | 80.6337
7 | 0.8445 | 0.01098 | -0.0001 | 76.9126
7.5 | 0.8786 | 0.01181 | 0.0032 | 74.3946
8.5 | 0.943 | 0.01367 | 0.01 | 68.9832
9 | 0.972 | 0.0148 | 0.0137 | 65.6757
9.5 | 1.0025 | 0.01595 | 0.017 | 62.8527
10 | 1.0281 | 0.0173 | 0.0209 | 59.4277
10.5 | 1.0538 | 0.01876 | 0.0246 | 56.1727
11 | 1.0807 | 0.02022 | 0.028 | 53.4471
11.5 | 1.1091 | 0.02166 | 0.0311 | 51.205
12 | 1.1409 | 0.02302 | 0.0336 | 49.5613
12.5 | 1.1692 | 0.02457 | 0.0364 | 47.5865
13 | 1.1979 | 0.02618 | 0.0389 | 45.7563
13.5 | 1.2249 | 0.02795 | 0.0416 | 43.8247
14 | 1.2499 | 0.02984 | 0.0443 | 41.8867
14.5 | 1.2832 | 0.03216 | 0.0445 | 39.9005
15 | 1.3287 | 0.03537 | 0.0408 | 37.5657
15.5 | 1.3675 | 0.03919 | 0.0375 | 34.8941
16 | 1.4014 | 0.04339 | 0.0345 | 32.2978
18 | 1.4056 | 0.06168 | 0.0433 | 22.7886
18.5 | 1.4012 | 0.06763 | 0.0438 | 20.7186
19 | 1.3963 | 0.07376 | 0.0438 | 18.9303
19.5 | 1.3845 | 0.08096 | 0.0431 | 17.101
20 | 1.3712 | 0.08864 | 0.0416 | 15.4693

## 63. Re 3M Mach 0.50 (1)
BIGFOIL.COM POLAR EXPORT
NACA67-616 a=0.0
NACA67-616 a=0.0 |  |  |  | Cl Max: | 1.462 | at alpha= | 8.5 | deg
JavaFoil+Calcfoil stall+Eppler ext transition |  |  |  | L/D Max: | 107.276 | at alpha= | 3.5 | deg
Re: | 3000000 |  |  | Cd Min: | 0.00561 | at alpha= | 0.5 | deg
Mach: | 0.5 |  |  | Cl=0 at alpha= | -3.0072 | deg
|  |  |  | @ Cl=0.1, Cd= | 0.007486
|  |  |  | @ Cl=0.4, Cd= | 0.0078207
|  |  |  | @ Cl=0.6, Cd= | 0.0063038
alpha (deg) | Cl | Cd | Cm | Cl/Cd
-20 | -0.957 | 0.1738 | -0.005 | -5.506
-19.5 | -0.928 | 0.16452 | -0.006 | -5.641
-19 | -0.899 | 0.15936 | -0.006 | -5.64
-18.5 | -0.871 | 0.15406 | -0.007 | -5.653
-18 | -0.843 | 0.15028 | -0.007 | -5.611
-17.5 | -0.816 | 0.14139 | -0.008 | -5.769
-17 | -0.788 | 0.14155 | -0.008 | -5.568
-16.5 | -0.76 | 0.13743 | -0.009 | -5.534
-16 | -0.733 | 0.13169 | -0.01 | -5.566
-15.5 | -0.704 | 0.12848 | -0.01 | -5.475
-15 | -0.675 | 0.12223 | -0.01 | -5.527
-14.5 | -0.648 | 0.11824 | -0.011 | -5.478
-14 | -0.62 | 0.11084 | -0.011 | -5.592
-13.5 | -0.592 | 0.1073 | -0.012 | -5.517
-13 | -0.564 | 0.10171 | -0.013 | -5.545
-12.5 | -0.536 | 0.09985 | -0.013 | -5.368
-12 | -0.507 | 0.09768 | -0.013 | -5.194
-11.5 | -0.479 | 0.09231 | -0.014 | -5.187
-11 | -0.451 | 0.08897 | -0.014 | -5.066
-10.5 | -0.423 | 0.08656 | -0.015 | -4.883
-10 | -0.395 | 0.08079 | -0.015 | -4.884
-9.5 | -0.366 | 0.07856 | -0.016 | -4.663
-9 | -0.338 | 0.06605 | -0.016 | -5.118
-8.5 | -0.31 | 0.05983 | -0.017 | -5.181
-8 | -0.282 | 0.05665 | -0.018 | -4.979
-7.5 | -0.254 | 0.05196 | -0.019 | -4.886
-7 | -0.226 | 0.04948 | -0.019 | -4.559
-6.5 | -0.317 | 0.04533 | -0.021 | -6.987
-6 | -0.303 | 0.04094 | -0.022 | -7.392
-5.5 | -0.266 | 0.03714 | -0.025 | -7.17
-5 | -0.265 | 0.00921 | -0.045 | -28.768
-4.5 | -0.202 | 0.00865 | -0.046 | -23.326
-4 | -0.136 | 0.00831 | -0.048 | -16.342
-3.5 | -0.068 | 0.00801 | -0.049 | -8.474
-3 | 0.001 | 0.00774 | -0.051 | 0.175
-2.5 | 0.072 | 0.00753 | -0.052 | 9.498
-2 | 0.142 | 0.00742 | -0.053 | 19.183
-1.5 | 0.213 | 0.00754 | -0.055 | 28.29
-1 | 0.285 | 0.00758 | -0.056 | 37.58
-0.5 | 0.357 | 0.00765 | -0.057 | 46.725
0 | 0.425 | 0.00792 | -0.059 | 53.684
0.5 | 0.493 | 0.00561 | -0.061 | 87.864
1 | 0.562 | 0.0061 | -0.062 | 92.102
1.5 | 0.631 | 0.00647 | -0.063 | 97.56
2 | 0.7 | 0.00705 | -0.065 | 99.27
2.5 | 0.769 | 0.0075 | -0.066 | 102.544
3 | 0.837 | 0.00793 | -0.068 | 105.476
3.5 | 0.905 | 0.00843 | -0.069 | 107.276
4 | 0.972 | 0.00912 | -0.07 | 106.552
4.5 | 1.039 | 0.00984 | -0.072 | 105.579
5 | 1.104 | 0.01057 | -0.073 | 104.421
5.5 | 1.167 | 0.01136 | -0.074 | 102.76
6 | 1.228 | 0.01225 | -0.076 | 100.201
6.5 | 1.286 | 0.01341 | -0.077 | 95.922
7 | 1.342 | 0.01492 | -0.079 | 89.967
7.5 | 1.393 | 0.01792 | -0.08 | 77.697
8 | 1.434 | 0.01947 | -0.081 | 73.612
8.5 | 1.462 | 0.0208 | -0.082 | 70.26
9 | 1.462 | 0.02225 | -0.084 | 65.706
9.5 | 1.419 | 0.025 | -0.085 | 56.734
10 | 1.246 | 0.02889 | -0.086 | 43.145
10.5 | 0.896 | 0.03143 | -0.087 | 28.503
11 | 0.778 | 0.08694 | -0.044 | 8.952
11.5 | 0.804 | 0.09337 | -0.042 | 8.606
12 | 0.83 | 0.09606 | -0.043 | 8.645
12.5 | 0.857 | 0.10002 | -0.043 | 8.571
13 | 0.887 | 0.10741 | -0.05 | 8.262
13.5 | 0.912 | 0.11025 | -0.048 | 8.276

## 64. Re 3M Mach 0.50 (2)
BIGFOIL.COM POLAR EXPORT
NACA67-616 a=0.0
NACA67-616 a=0.0 |  |  |  | Cl Max: | 1.2355 | at alpha= | 14 | deg
XFOIL ncrit=9 |  |  |  | L/D Max: | 110.191 | at alpha= | 0.5 | deg
Re: | 3000000 |  |  | Cd Min: | 0.1535 | at alpha= | 19 | deg
Mach: | 0.5 |  |  | Cl=0 at alpha= | -4.9728 | deg
|  |  |  | @ Cl=0.1, Cd= | 0.0081501
|  |  |  | @ Cl=0.4, Cd= | 0.0066845
|  |  |  | @ Cl=0.6, Cd= | 0.0080622
alpha (deg) | Cl | Cd | Cm | Cl/Cd
-13 | -0.1312 | 0.10388 | -0.1273 | -1.263
-12.5 | -0.1372 | 0.09419 | -0.1321 | -1.4566
-12 | -0.1489 | 0.0843 | -0.1372 | -1.7663
-11.5 | -0.1605 | 0.07509 | -0.142 | -2.1374
-11 | -0.1721 | 0.0663 | -0.1469 | -2.5958
-10.5 | -0.2023 | 0.05584 | -0.1542 | -3.6229
-10 | -0.2394 | 0.04812 | -0.1544 | -4.9751
-9.5 | -0.2809 | 0.04183 | -0.1488 | -6.7153
-9 | -0.3231 | 0.03635 | -0.1389 | -8.8886
-8.5 | -0.3634 | 0.03099 | -0.126 | -11.7264
-8 | -0.3967 | 0.0234 | -0.1139 | -16.953
-7.5 | -0.3456 | 0.01249 | -0.1162 | -27.6701
-7 | -0.2605 | 0.01082 | -0.1172 | -24.0758
-6.5 | -0.193 | 0.01038 | -0.1155 | -18.5934
-6 | -0.1272 | 0.00989 | -0.1139 | -12.8615
-5.5 | -0.0636 | 0.00941 | -0.1124 | -6.7588
-5 | -0.0032 | 0.00891 | -0.1106 | -0.35915
-4.5 | 0.0556 | 0.00847 | -0.1087 | 6.5643
-4 | 0.1125 | 0.00806 | -0.1067 | 13.9578
-3.5 | 0.1694 | 0.00778 | -0.1049 | 21.7738
-3 | 0.2251 | 0.00744 | -0.1029 | 30.2554
-2.5 | 0.281 | 0.00715 | -0.1011 | 39.3007
-2 | 0.3361 | 0.00693 | -0.0993 | 48.4993
-1.5 | 0.3905 | 0.00672 | -0.0973 | 58.1101
-1 | 0.4414 | 0.00653 | -0.0946 | 67.5957
-0.5 | 0.4864 | 0.0064 | -0.0906 | 76
0 | 0.5064 | 0.00595 | -0.0815 | 85.1092
0.5 | 0.4617 | 0.00419 | -0.0593 | 110.1909
1 | 0.4788 | 0.0045 | -0.0492 | 106.4
1.5 | 0.4913 | 0.00514 | -0.0386 | 95.5837
2 | 0.5139 | 0.00584 | -0.0305 | 87.9966
2.5 | 0.5403 | 0.0066 | -0.0233 | 81.8636
3 | 0.5691 | 0.00743 | -0.0169 | 76.5949
3.5 | 0.6038 | 0.00814 | -0.0117 | 74.1769
4 | 0.639 | 0.00891 | -0.0066 | 71.7172
4.5 | 0.6759 | 0.0097 | -0.002 | 69.6804
5 | 0.7141 | 0.01053 | 0.0023 | 67.8158
5.5 | 0.7539 | 0.01137 | 0.0063 | 66.3061
6 | 0.7938 | 0.01227 | 0.0102 | 64.6944
6.5 | 0.8341 | 0.01319 | 0.014 | 63.2373
7 | 0.8688 | 0.01432 | 0.0187 | 60.6704
7.5 | 0.899 | 0.0157 | 0.0238 | 57.2611
8 | 0.9349 | 0.01699 | 0.0281 | 55.0265
8.5 | 0.9668 | 0.01855 | 0.0327 | 52.1186
9 | 0.9968 | 0.02024 | 0.0375 | 49.249
9.5 | 1.0254 | 0.02213 | 0.0422 | 46.3353
10 | 1.0445 | 0.02463 | 0.0476 | 42.4076
10.5 | 1.0699 | 0.02702 | 0.0521 | 39.5966
11 | 1.0979 | 0.02945 | 0.0561 | 37.2801
11.5 | 1.1279 | 0.03201 | 0.0596 | 35.2359
12 | 1.1543 | 0.03485 | 0.0633 | 33.122
12.5 | 1.1824 | 0.03785 | 0.0664 | 31.2391
13 | 1.204 | 0.04139 | 0.0696 | 29.0892
13.5 | 1.2228 | 0.04542 | 0.0724 | 26.9221
14 | 1.2355 | 0.05007 | 0.0749 | 24.6755
15 | 1.2353 | 0.06245 | 0.0777 | 19.7806
15.5 | 1.2205 | 0.07078 | 0.077 | 17.2436
16 | 1.2038 | 0.0808 | 0.073 | 14.8985
16.5 | 1.1811 | 0.09233 | 0.067 | 12.7922
17 | 1.1538 | 0.10498 | 0.0595 | 10.9907
17.5 | 1.1269 | 0.11797 | 0.0511 | 9.5524
18 | 1.0981 | 0.12927 | 0.0459 | 8.4946
18.5 | 1.0701 | 0.14153 | 0.0389 | 7.5609
19 | 1.0483 | 0.1535 | 0.0316 | 6.8293

## 65. Re 4M Mach 0.00 (1)
BIGFOIL.COM POLAR EXPORT
NACA67-616 a=0.0
NACA67-616 a=0.0 |  |  |  | Cl Max: | 1.587 | at alpha= | 13.5 | deg
JavaFoil+Calcfoil stall+Eppler ext transition |  |  |  | L/D Max: | 115.781 | at alpha= | 5 | deg
Re: | 4000000 |  |  | Cd Min: | 0.0048 | at alpha= | 0 | deg
Mach: | 0 |  |  | Cl=0 at alpha= | -3.0082 | deg
|  |  |  | @ Cl=0.1, Cd= | 0.006599
|  |  |  | @ Cl=0.4, Cd= | 0.004945
|  |  |  | @ Cl=0.6, Cd= | 0.005964
alpha (deg) | Cl | Cd | Cm | Cl/Cd
-18 | -0.503 | 0.14446 | -0.006 | -3.483
-17.5 | -0.519 | 0.1361 | -0.006 | -3.813
-17 | -0.534 | 0.13033 | -0.007 | -4.099
-16.5 | -0.549 | 0.12265 | -0.007 | -4.477
-16 | -0.563 | 0.11736 | -0.008 | -4.798
-15.5 | -0.576 | 0.11202 | -0.008 | -5.139
-15 | -0.587 | 0.10653 | -0.009 | -5.511
-14.5 | -0.597 | 0.10072 | -0.01 | -5.924
-14 | -0.605 | 0.09473 | -0.01 | -6.384
-13.5 | -0.61 | 0.08953 | -0.011 | -6.813
-13 | -0.613 | 0.08485 | -0.011 | -7.222
-12.5 | -0.613 | 0.07912 | -0.012 | -7.75
-12 | -0.61 | 0.07429 | -0.013 | -8.208
-11.5 | -0.603 | 0.07064 | -0.013 | -8.534
-11 | -0.592 | 0.06764 | -0.014 | -8.749
-10.5 | -0.578 | 0.06313 | -0.015 | -9.149
-10 | -0.561 | 0.058 | -0.016 | -9.664
-9.5 | -0.538 | 0.05497 | -0.017 | -9.791
-9 | -0.513 | 0.05121 | -0.018 | -10.019
-8.5 | -0.485 | 0.04683 | -0.019 | -10.362
-8 | -0.46 | 0.03874 | -0.023 | -11.875
-7.5 | -0.503 | 0.00928 | -0.033 | -54.263
-7 | -0.456 | 0.00889 | -0.035 | -51.321
-6.5 | -0.406 | 0.00854 | -0.036 | -47.539
-6 | -0.353 | 0.00829 | -0.037 | -42.51
-5.5 | -0.297 | 0.00802 | -0.038 | -37.036
-5 | -0.239 | 0.00759 | -0.04 | -31.508
-4.5 | -0.18 | 0.00735 | -0.041 | -24.5
-4 | -0.12 | 0.00716 | -0.042 | -16.793
-3.5 | -0.06 | 0.00698 | -0.043 | -8.573
-3 | 0.001 | 0.00688 | -0.044 | 0.173
-2.5 | 0.063 | 0.00632 | -0.046 | 9.911
-2 | 0.124 | 0.00678 | -0.047 | 18.327
-1.5 | 0.186 | 0.006 | -0.048 | 31.049
-1 | 0.248 | 0.00607 | -0.049 | 40.942
-0.5 | 0.311 | 0.00619 | -0.05 | 50.229
0 | 0.37 | 0.0048 | -0.052 | 77.192
0.5 | 0.43 | 0.00509 | -0.053 | 84.505
1 | 0.49 | 0.00534 | -0.054 | 91.917
1.5 | 0.551 | 0.00567 | -0.055 | 97.089
2 | 0.611 | 0.00603 | -0.056 | 101.261
2.5 | 0.671 | 0.00632 | -0.058 | 106.209
3 | 0.731 | 0.00662 | -0.059 | 110.413
3.5 | 0.79 | 0.00698 | -0.06 | 113.231
4 | 0.85 | 0.00745 | -0.061 | 114.06
4.5 | 0.908 | 0.0079 | -0.063 | 115.046
5 | 0.967 | 0.00835 | -0.064 | 115.781
5.5 | 1.024 | 0.00884 | -0.065 | 115.753
6 | 1.08 | 0.00936 | -0.066 | 115.339
6.5 | 1.135 | 0.00999 | -0.067 | 113.635
7 | 1.19 | 0.01073 | -0.069 | 110.897
7.5 | 1.243 | 0.01159 | -0.07 | 107.24
8 | 1.293 | 0.01231 | -0.071 | 105.032
8.5 | 1.34 | 0.01437 | -0.072 | 93.267
9 | 1.383 | 0.015 | -0.073 | 92.206
9.5 | 1.423 | 0.01556 | -0.074 | 91.506
10 | 1.46 | 0.01626 | -0.076 | 89.774
10.5 | 1.492 | 0.01699 | -0.077 | 87.823
11 | 1.521 | 0.01777 | -0.078 | 85.57
11.5 | 1.544 | 0.01929 | -0.079 | 79.999
12 | 1.562 | 0.02038 | -0.08 | 76.648
12.5 | 1.575 | 0.02164 | -0.081 | 72.808
13 | 1.584 | 0.02281 | -0.082 | 69.434
13.5 | 1.587 | 0.02411 | -0.083 | 65.849
14 | 1.586 | 0.02559 | -0.084 | 61.963
14.5 | 1.575 | 0.02724 | -0.085 | 57.838
15 | 1.559 | 0.02858 | -0.086 | 54.537
15.5 | 1.536 | 0.03066 | -0.087 | 50.085
16 | 1.509 | 0.03257 | -0.088 | 46.34
16.5 | 1.479 | 0.03428 | -0.089 | 43.154
17 | 1.444 | 0.03661 | -0.09 | 39.457
17.5 | 1.405 | 0.04006 | -0.091 | 35.075
18 | 1.363 | 0.04343 | -0.091 | 31.382
18.5 | 1.319 | 0.04663 | -0.092 | 28.291

## 66. Re 4M Mach 0.00 (2)
BIGFOIL.COM POLAR EXPORT
NACA67-616 a=0.0
NACA67-616 a=0.0 |  |  |  | Cl Max: | 1.5124 | at alpha= | 20 | deg
XFOIL ncrit=9 |  |  |  | L/D Max: | 127.07 | at alpha= | 2 | deg
Re: | 4000000 |  |  | Cd Min: | 0.06248 | at alpha= | 20 | deg
Mach: | 0 |  |  | Cl=0 at alpha= | -3.9814 | deg
|  |  |  | @ Cl=0.1, Cd= | 0.0063418
|  |  |  | @ Cl=0.4, Cd= | 0.0046491
|  |  |  | @ Cl=0.6, Cd= | 0.0049473
alpha (deg) | Cl | Cd | Cm | Cl/Cd
-18 | -1.0539 | 0.03512 | -0.1215 | -30.0085
-17.5 | -1.0737 | 0.03062 | -0.1161 | -35.0653
-17 | -1.0722 | 0.02781 | -0.1114 | -38.5545
-16.5 | -1.0661 | 0.02528 | -0.1065 | -42.1717
-16 | -1.0546 | 0.02293 | -0.1018 | -45.9922
-15.5 | -1.0301 | 0.02151 | -0.0984 | -47.8894
-15 | -1.0053 | 0.01989 | -0.0949 | -50.543
-14.5 | -0.9751 | 0.01856 | -0.0919 | -52.5377
-14 | -0.941 | 0.01746 | -0.0893 | -53.8946
-13.5 | -0.9046 | 0.0162 | -0.087 | -55.8395
-13 | -0.8645 | 0.01527 | -0.0852 | -56.6143
-12.5 | -0.8221 | 0.01447 | -0.0837 | -56.8141
-12 | -0.7769 | 0.01355 | -0.0827 | -57.3358
-11.5 | -0.7303 | 0.01284 | -0.0818 | -56.8769
-11 | -0.6826 | 0.0122 | -0.0811 | -55.9508
-10.5 | -0.6336 | 0.01156 | -0.0805 | -54.8097
-10 | -0.5844 | 0.01102 | -0.08 | -53.0309
-9.5 | -0.5341 | 0.0104 | -0.0796 | -51.3558
-9 | -0.4844 | 0.00994 | -0.0791 | -48.7324
-8.5 | -0.4349 | 0.00932 | -0.0785 | -46.6631
-8 | -0.3877 | 0.00868 | -0.0775 | -44.6659
-7.5 | -0.3388 | 0.00843 | -0.0767 | -40.1898
-7 | -0.29 | 0.00814 | -0.0759 | -35.6265
-6.5 | -0.2404 | 0.00788 | -0.0751 | -30.5076
-6 | -0.1913 | 0.00762 | -0.0743 | -25.105
-5.5 | -0.1438 | 0.00731 | -0.0731 | -19.6717
-5 | -0.0969 | 0.00709 | -0.0717 | -13.6671
-4.5 | -0.0506 | 0.00691 | -0.0701 | -7.3227
-4 | -0.0019 | 0.00673 | -0.0691 | -0.28232
-3.5 | 0.0492 | 0.00653 | -0.0686 | 7.5345
-3 | 0.1005 | 0.00634 | -0.0682 | 15.8517
-2.5 | 0.1522 | 0.00617 | -0.0678 | 24.6677
-2 | 0.2041 | 0.00605 | -0.0675 | 33.7355
-1.5 | 0.2578 | 0.0059 | -0.0676 | 43.6949
-1 | 0.3102 | 0.00578 | -0.0674 | 53.6678
-0.5 | 0.3619 | 0.00562 | -0.067 | 64.395
0 | 0.3975 | 0.00499 | -0.0635 | 79.6593
0.5 | 0.4085 | 0.00349 | -0.055 | 117.0487
1 | 0.4581 | 0.00371 | -0.0542 | 123.4771
1.5 | 0.505 | 0.00399 | -0.0529 | 126.5664
2 | 0.5464 | 0.0043 | -0.0503 | 127.0698
2.5 | 0.5833 | 0.00462 | -0.0469 | 126.2554
3 | 0.6032 | 0.00501 | -0.0397 | 120.3992
3.5 | 0.6285 | 0.00553 | -0.034 | 113.6528
4 | 0.6591 | 0.006 | -0.0297 | 109.85
4.5 | 0.6898 | 0.00652 | -0.0254 | 105.7975
5 | 0.7254 | 0.00699 | -0.0223 | 103.7768
5.5 | 0.7581 | 0.00757 | -0.0187 | 100.1453
6 | 0.7845 | 0.00836 | -0.014 | 93.8397
6.5 | 0.812 | 0.00919 | -0.0098 | 88.3569
7.5 | 0.8787 | 0.01057 | -0.0037 | 83.1315
8 | 0.911 | 0.01133 | -0.0006 | 80.406
8.5 | 0.9424 | 0.01219 | 0.0025 | 77.3093
9 | 0.9736 | 0.01309 | 0.0054 | 74.3774
9.5 | 1.0035 | 0.01404 | 0.0085 | 71.4744
10 | 1.0293 | 0.01524 | 0.0121 | 67.5394
10.5 | 1.0575 | 0.01637 | 0.0152 | 64.5999
11 | 1.0873 | 0.01745 | 0.0178 | 62.3095
11.5 | 1.1196 | 0.01849 | 0.02 | 60.5516
12 | 1.1506 | 0.01955 | 0.0223 | 58.8542
13 | 1.2118 | 0.02188 | 0.0265 | 55.3839
14 | 1.2686 | 0.02453 | 0.0308 | 51.7163
14.5 | 1.2954 | 0.02595 | 0.033 | 49.9191
15 | 1.3225 | 0.02776 | 0.0343 | 47.6405
15.5 | 1.3713 | 0.03019 | 0.03 | 45.4223
16 | 1.4169 | 0.03295 | 0.0259 | 43.0015
16.5 | 1.456 | 0.03611 | 0.0224 | 40.3212
17.5 | 1.4786 | 0.04211 | 0.0272 | 35.1128
18 | 1.4912 | 0.04539 | 0.0286 | 32.8531
18.5 | 1.5027 | 0.04893 | 0.0297 | 30.7112
19 | 1.5104 | 0.0529 | 0.0306 | 28.552
19.5 | 1.5122 | 0.05752 | 0.0315 | 26.29
20 | 1.5124 | 0.06248 | 0.032 | 24.2061

## 67. Re 4M Mach 0.10 (1)
BIGFOIL.COM POLAR EXPORT
NACA67-616 a=0.0
NACA67-616 a=0.0 |  |  |  | Cl Max: | 1.578 | at alpha= | 13.5 | deg
JavaFoil+Calcfoil stall+Eppler ext transition |  |  |  | L/D Max: | 115.354 | at alpha= | 5.5 | deg
Re: | 4000000 |  |  | Cd Min: | 0.00511 | at alpha= | 0.5 | deg
Mach: | 0.1 |  |  | Cl=0 at alpha= | -3.0082 | deg
|  |  |  | @ Cl=0.1, Cd= | 0.0066145
|  |  |  | @ Cl=0.4, Cd= | 0.0060273
|  |  |  | @ Cl=0.6, Cd= | 0.005982
alpha (deg) | Cl | Cd | Cm | Cl/Cd
-17.5 | -0.472 | 0.13795 | -0.006 | -3.424
-17 | -0.49 | 0.13225 | -0.007 | -3.707
-16.5 | -0.508 | 0.12506 | -0.007 | -4.063
-16 | -0.525 | 0.11938 | -0.008 | -4.398
-15.5 | -0.541 | 0.11236 | -0.008 | -4.815
-15 | -0.555 | 0.10689 | -0.009 | -5.196
-14.5 | -0.568 | 0.10133 | -0.01 | -5.61
-14 | -0.58 | 0.0954 | -0.01 | -6.076
-13.5 | -0.588 | 0.09111 | -0.011 | -6.454
-13 | -0.594 | 0.08619 | -0.011 | -6.892
-12.5 | -0.597 | 0.07954 | -0.012 | -7.509
-12 | -0.597 | 0.0752 | -0.013 | -7.937
-11.5 | -0.592 | 0.07102 | -0.013 | -8.341
-11 | -0.584 | 0.0681 | -0.014 | -8.571
-10.5 | -0.572 | 0.06347 | -0.015 | -9.009
-10 | -0.556 | 0.05864 | -0.016 | -9.481
-9.5 | -0.535 | 0.0556 | -0.016 | -9.625
-9 | -0.511 | 0.05184 | -0.017 | -9.859
-8.5 | -0.484 | 0.04769 | -0.019 | -10.146
-8 | -0.455 | 0.04212 | -0.021 | -10.809
-7.5 | -0.504 | 0.00925 | -0.034 | -54.51
-7 | -0.457 | 0.00894 | -0.035 | -51.152
-6.5 | -0.407 | 0.00859 | -0.036 | -47.387
-6 | -0.354 | 0.00835 | -0.037 | -42.399
-5.5 | -0.298 | 0.00804 | -0.038 | -37.081
-5 | -0.24 | 0.00762 | -0.04 | -31.483
-4.5 | -0.181 | 0.00739 | -0.041 | -24.48
-4 | -0.121 | 0.0072 | -0.042 | -16.783
-3.5 | -0.06 | 0.007 | -0.043 | -8.584
-3 | 0.001 | 0.00659 | -0.045 | 0.181
-2.5 | 0.063 | 0.00634 | -0.046 | 9.923
-2 | 0.125 | 0.0068 | -0.047 | 18.378
-1.5 | 0.187 | 0.00601 | -0.048 | 31.161
-1 | 0.25 | 0.00609 | -0.049 | 40.991
-0.5 | 0.313 | 0.00621 | -0.051 | 50.379
0 | 0.372 | 0.00683 | -0.052 | 54.492
0.5 | 0.432 | 0.00511 | -0.053 | 84.512
1 | 0.493 | 0.00535 | -0.054 | 92.106
1.5 | 0.553 | 0.00572 | -0.056 | 96.684
2 | 0.614 | 0.00606 | -0.057 | 101.278
2.5 | 0.674 | 0.00635 | -0.058 | 106.185
3 | 0.734 | 0.00667 | -0.059 | 110.112
3.5 | 0.794 | 0.00704 | -0.06 | 112.788
4 | 0.854 | 0.00749 | -0.062 | 113.959
4.5 | 0.913 | 0.00796 | -0.063 | 114.712
5 | 0.971 | 0.00842 | -0.064 | 115.293
5.5 | 1.029 | 0.00892 | -0.065 | 115.354
6 | 1.085 | 0.00945 | -0.067 | 114.768
6.5 | 1.14 | 0.01008 | -0.068 | 113.195
7 | 1.195 | 0.01083 | -0.069 | 110.29
7.5 | 1.248 | 0.0117 | -0.07 | 106.722
8 | 1.298 | 0.01243 | -0.071 | 104.456
8.5 | 1.345 | 0.01448 | -0.072 | 92.865
9 | 1.388 | 0.01507 | -0.074 | 92.127
9.5 | 1.428 | 0.01571 | -0.075 | 90.876
10 | 1.464 | 0.01645 | -0.076 | 88.999
10.5 | 1.495 | 0.01718 | -0.077 | 87.016
11 | 1.522 | 0.01802 | -0.078 | 84.472
11.5 | 1.544 | 0.01953 | -0.079 | 79.045
12 | 1.56 | 0.02075 | -0.08 | 75.188
12.5 | 1.572 | 0.02209 | -0.082 | 71.151
13 | 1.577 | 0.02328 | -0.083 | 67.771
13.5 | 1.578 | 0.02471 | -0.084 | 63.85
14 | 1.573 | 0.02621 | -0.085 | 60.001
14.5 | 1.559 | 0.02777 | -0.086 | 56.119
15 | 1.537 | 0.0296 | -0.087 | 51.909
15.5 | 1.51 | 0.03141 | -0.087 | 48.062
16 | 1.478 | 0.03364 | -0.088 | 43.93
16.5 | 1.442 | 0.03588 | -0.089 | 40.178
17 | 1.402 | 0.03794 | -0.09 | 36.963
17.5 | 1.358 | 0.04109 | -0.091 | 33.05
18 | 1.307 | 0.04586 | -0.091 | 28.495
18.5 | 1.245 | 0.05369 | -0.09 | 23.195

## 68. Re 4M Mach 0.10 (2)
BIGFOIL.COM POLAR EXPORT
NACA67-616 a=0.0
NACA67-616 a=0.0 |  |  |  | Cl Max: | 1.5019 | at alpha= | 19 | deg
XFOIL ncrit=9 |  |  |  | L/D Max: | 126.384 | at alpha= | 1.5 | deg
Re: | 4000000 |  |  | Cd Min: | 0.15792 | at alpha= | -19 | deg
Mach: | 0.1 |  |  | Cl=0 at alpha= | -4.0063 | deg
|  |  |  | @ Cl=0.1, Cd= | 0.0063611
|  |  |  | @ Cl=0.4, Cd= | 0.0050815
|  |  |  | @ Cl=0.6, Cd= | 0.0050229
alpha (deg) | Cl | Cd | Cm | Cl/Cd
-19 | -0.3917 | 0.15792 | -0.0717 | -2.4804
-17 | -0.9971 | 0.03464 | -0.1214 | -28.7846
-16.5 | -1.0256 | 0.02931 | -0.1145 | -34.9915
-16 | -1.032 | 0.02564 | -0.1083 | -40.2496
-15.5 | -1.0158 | 0.02363 | -0.1039 | -42.9877
-15 | -0.9985 | 0.02148 | -0.0994 | -46.4851
-14.5 | -0.9732 | 0.01982 | -0.0956 | -49.1019
-14 | -0.9421 | 0.01846 | -0.0925 | -51.0347
-13.5 | -0.9083 | 0.01696 | -0.0896 | -53.5554
-13 | -0.8693 | 0.01589 | -0.0875 | -54.7074
-12.5 | -0.8273 | 0.01496 | -0.0857 | -55.3008
-12 | -0.782 | 0.01392 | -0.0845 | -56.1782
-11.5 | -0.7351 | 0.01314 | -0.0834 | -55.9437
-11 | -0.6867 | 0.01243 | -0.0826 | -55.2454
-10.5 | -0.637 | 0.01174 | -0.082 | -54.2589
-10 | -0.5871 | 0.01117 | -0.0814 | -52.5604
-9.5 | -0.536 | 0.01053 | -0.081 | -50.9022
-9 | -0.4855 | 0.01004 | -0.0805 | -48.3566
-8.5 | -0.4352 | 0.00942 | -0.0799 | -46.1996
-8 | -0.3872 | 0.00876 | -0.0789 | -44.2009
-7.5 | -0.3378 | 0.00849 | -0.0781 | -39.788
-7 | -0.2888 | 0.00818 | -0.0772 | -35.3056
-6.5 | -0.2386 | 0.00792 | -0.0765 | -30.1263
-6 | -0.1891 | 0.00766 | -0.0756 | -24.6867
-5.5 | -0.1409 | 0.00734 | -0.0744 | -19.1962
-5 | -0.0934 | 0.0071 | -0.0731 | -13.1549
-4.5 | -0.047 | 0.00692 | -0.0715 | -6.7919
-4 | 0.0006 | 0.00675 | -0.0701 | 0.088889
-3.5 | 0.0516 | 0.00654 | -0.0695 | 7.8899
-3 | 0.103 | 0.00635 | -0.069 | 16.2205
-2.5 | 0.1548 | 0.00618 | -0.0686 | 25.0485
-2 | 0.2069 | 0.00606 | -0.0682 | 34.1419
-1.5 | 0.2607 | 0.00591 | -0.0682 | 44.1117
-1 | 0.3132 | 0.00579 | -0.068 | 54.0933
-0.5 | 0.3652 | 0.00563 | -0.0677 | 64.8668
0 | 0.402 | 0.00505 | -0.0643 | 79.604
0.5 | 0.4106 | 0.00351 | -0.0552 | 116.9801
1 | 0.4603 | 0.00372 | -0.0544 | 123.7366
1.5 | 0.5068 | 0.00401 | -0.0529 | 126.384
2.5 | 0.582 | 0.00463 | -0.0461 | 125.7019
3 | 0.6017 | 0.00506 | -0.0388 | 118.913
4 | 0.6583 | 0.00607 | -0.0288 | 108.4514
4.5 | 0.6892 | 0.00661 | -0.0246 | 104.2663
5 | 0.7254 | 0.00707 | -0.0215 | 102.6025
5.5 | 0.7581 | 0.00766 | -0.0178 | 98.9687
6 | 0.7847 | 0.00846 | -0.0132 | 92.7541
6.5 | 0.8129 | 0.00928 | -0.009 | 87.597
7.5 | 0.8798 | 0.01069 | -0.0028 | 82.3012
8 | 0.9116 | 0.01149 | 0.0004 | 79.3386
8.5 | 0.9437 | 0.01235 | 0.0034 | 76.413
9 | 0.9745 | 0.01328 | 0.0065 | 73.381
9.5 | 1.0051 | 0.01423 | 0.0096 | 70.6325
10 | 1.0296 | 0.0155 | 0.0134 | 66.4258
10.5 | 1.0585 | 0.01663 | 0.0164 | 63.65
11 | 1.0884 | 0.01774 | 0.0192 | 61.3529
11.5 | 1.1214 | 0.01878 | 0.0213 | 59.7125
12 | 1.1513 | 0.01993 | 0.0238 | 57.7672
12.5 | 1.1851 | 0.02101 | 0.0256 | 56.4065
13 | 1.2125 | 0.02234 | 0.0282 | 54.2748
14 | 1.2693 | 0.0251 | 0.0326 | 50.5697
14.5 | 1.2951 | 0.02663 | 0.0349 | 48.6331
15 | 1.3236 | 0.02843 | 0.0361 | 46.5565
15.5 | 1.3714 | 0.03103 | 0.0319 | 44.1959
16 | 1.4156 | 0.03401 | 0.028 | 41.6231
16.5 | 1.4534 | 0.03739 | 0.0246 | 38.8714
17.5 | 1.4753 | 0.04366 | 0.0293 | 33.7907
18 | 1.4877 | 0.0471 | 0.0306 | 31.586
18.5 | 1.4966 | 0.05101 | 0.0317 | 29.3393
19 | 1.5019 | 0.0553 | 0.0327 | 27.1591
19.5 | 1.5015 | 0.0603 | 0.0334 | 24.9005
20 | 1.4971 | 0.06588 | 0.0339 | 22.7247

## 69. Re 4M Mach 0.25 (1)
BIGFOIL.COM POLAR EXPORT
NACA67-616 a=0.0
NACA67-616 a=0.0 |  |  |  | Cl Max: | 1.537 | at alpha= | 12 | deg
JavaFoil+Calcfoil stall+Eppler ext transition |  |  |  | L/D Max: | 113.754 | at alpha= | 5 | deg
Re: | 4000000 |  |  | Cd Min: | 0.00522 | at alpha= | 0.5 | deg
Mach: | 0.25 |  |  | Cl=0 at alpha= | -3.0079 | deg
|  |  |  | @ Cl=0.1, Cd= | 0.0068878
|  |  |  | @ Cl=0.4, Cd= | 0.0062139
|  |  |  | @ Cl=0.6, Cd= | 0.0060806
alpha (deg) | Cl | Cd | Cm | Cl/Cd
-15.5 | -0.19 | 0.1255 | -0.008 | -1.516
-15 | -0.253 | 0.1185 | -0.009 | -2.134
-14.5 | -0.305 | 0.11055 | -0.009 | -2.756
-14 | -0.351 | 0.10287 | -0.01 | -3.411
-13.5 | -0.392 | 0.09688 | -0.011 | -4.046
-13 | -0.428 | 0.0908 | -0.011 | -4.714
-12.5 | -0.459 | 0.08463 | -0.012 | -5.421
-12 | -0.484 | 0.079 | -0.013 | -6.123
-11.5 | -0.502 | 0.07487 | -0.013 | -6.711
-11 | -0.514 | 0.0713 | -0.014 | -7.213
-10.5 | -0.52 | 0.06699 | -0.014 | -7.755
-10 | -0.518 | 0.0614 | -0.015 | -8.441
-9.5 | -0.51 | 0.05806 | -0.016 | -8.779
-9 | -0.495 | 0.05409 | -0.017 | -9.15
-8.5 | -0.474 | 0.05026 | -0.018 | -9.432
-8 | -0.448 | 0.04637 | -0.019 | -9.666
-7.5 | -0.418 | 0.04235 | -0.021 | -9.867
-7 | -0.462 | 0.00919 | -0.036 | -50.224
-6.5 | -0.413 | 0.00891 | -0.037 | -46.379
-6 | -0.36 | 0.00857 | -0.038 | -42.04
-5.5 | -0.305 | 0.00827 | -0.039 | -36.802
-5 | -0.245 | 0.00779 | -0.041 | -31.504
-4.5 | -0.185 | 0.00754 | -0.042 | -24.543
-4 | -0.124 | 0.00734 | -0.043 | -16.849
-3.5 | -0.062 | 0.00687 | -0.044 | -8.968
-3 | 0.001 | 0.00652 | -0.046 | 0.188
-2.5 | 0.065 | 0.00686 | -0.047 | 9.4
-2 | 0.128 | 0.00691 | -0.048 | 18.545
-1.5 | 0.192 | 0.00692 | -0.049 | 27.772
-1 | 0.256 | 0.00697 | -0.051 | 36.774
-0.5 | 0.321 | 0.00708 | -0.052 | 45.331
0 | 0.382 | 0.00663 | -0.053 | 57.586
0.5 | 0.443 | 0.00522 | -0.055 | 84.883
1 | 0.506 | 0.00546 | -0.056 | 92.58
1.5 | 0.568 | 0.0059 | -0.057 | 96.191
2 | 0.63 | 0.00625 | -0.058 | 100.848
2.5 | 0.692 | 0.00654 | -0.06 | 105.769
3 | 0.754 | 0.00689 | -0.061 | 109.419
3.5 | 0.815 | 0.00731 | -0.062 | 111.529
4 | 0.876 | 0.00778 | -0.063 | 112.525
4.5 | 0.936 | 0.00826 | -0.065 | 113.384
5 | 0.996 | 0.00876 | -0.066 | 113.754
5.5 | 1.055 | 0.00929 | -0.067 | 113.484
6 | 1.112 | 0.00989 | -0.068 | 112.461
6.5 | 1.169 | 0.01051 | -0.07 | 111.207
7 | 1.224 | 0.01133 | -0.071 | 107.973
7.5 | 1.278 | 0.01224 | -0.072 | 104.392
8 | 1.328 | 0.01301 | -0.073 | 102.032
8.5 | 1.374 | 0.01521 | -0.074 | 90.293
9 | 1.415 | 0.01595 | -0.076 | 88.687
9.5 | 1.451 | 0.0167 | -0.077 | 86.901
10 | 1.482 | 0.01754 | -0.078 | 84.486
10.5 | 1.507 | 0.0184 | -0.079 | 81.888
11 | 1.524 | 0.01998 | -0.08 | 76.269
11.5 | 1.535 | 0.02136 | -0.081 | 71.852
12 | 1.537 | 0.02288 | -0.082 | 67.172
12.5 | 1.532 | 0.02437 | -0.083 | 62.838
13 | 1.517 | 0.026 | -0.085 | 58.351
13.5 | 1.493 | 0.02778 | -0.086 | 53.753
14 | 1.462 | 0.02961 | -0.087 | 49.36
14.5 | 1.415 | 0.03209 | -0.087 | 44.081
15 | 1.354 | 0.03482 | -0.088 | 38.896
15.5 | 1.285 | 0.03798 | -0.089 | 33.834
16 | 1.205 | 0.04204 | -0.09 | 28.657
16.5 | 1.094 | 0.05449 | -0.087 | 20.072
17 | 0.965 | 0.07969 | -0.082 | 12.113

## 70. Re 4M Mach 0.25 (2)
BIGFOIL.COM POLAR EXPORT
NACA67-616 a=0.0
NACA67-616 a=0.0 |  |  |  | Cl Max: | 1.4529 | at alpha= | 18.5 | deg
XFOIL ncrit=9 |  |  |  | L/D Max: | 124.504 | at alpha= | 1.5 | deg
Re: | 4000000 |  |  | Cd Min: | 0.14876 | at alpha= | -17.5 | deg
Mach: | 0.25 |  |  | Cl=0 at alpha= | -4.2245 | deg
|  |  |  | @ Cl=0.1, Cd= | 0.006467
|  |  |  | @ Cl=0.4, Cd= | 0.0055272
|  |  |  | @ Cl=0.6, Cd= | 0.0054487
alpha (deg) | Cl | Cd | Cm | Cl/Cd
-17.5 | -0.3189 | 0.14876 | -0.0831 | -2.1437
-17 | -0.3256 | 0.13759 | -0.0884 | -2.3665
-16.5 | -0.3318 | 0.1271 | -0.0937 | -2.6105
-16 | -0.3417 | 0.11637 | -0.0992 | -2.9363
-15.5 | -0.3508 | 0.10631 | -0.1045 | -3.2998
-15 | -0.3668 | 0.09555 | -0.1102 | -3.8388
-14.5 | -0.4094 | 0.08134 | -0.1179 | -5.0332
-14 | -0.5577 | 0.05479 | -0.1338 | -10.1789
-13.5 | -0.6775 | 0.04216 | -0.1263 | -16.0697
-13 | -0.7712 | 0.03226 | -0.1121 | -23.9058
-12.5 | -0.8294 | 0.0219 | -0.0994 | -37.8721
-12 | -0.8064 | 0.01798 | -0.0948 | -44.8498
-11.5 | -0.7643 | 0.01593 | -0.0923 | -47.9787
-11 | -0.7149 | 0.01444 | -0.0908 | -49.5083
-10.5 | -0.661 | 0.01317 | -0.0899 | -50.1898
-10 | -0.6065 | 0.01227 | -0.0891 | -49.4295
-9.5 | -0.5497 | 0.01136 | -0.0888 | -48.3891
-9 | -0.4942 | 0.01066 | -0.0882 | -46.3602
-8.5 | -0.4387 | 0.00995 | -0.0877 | -44.0905
-8 | -0.3853 | 0.0094 | -0.0868 | -40.9894
-7.5 | -0.3345 | 0.00875 | -0.0856 | -38.2286
-7 | -0.2823 | 0.00845 | -0.0845 | -33.4083
-6.5 | -0.2299 | 0.00814 | -0.0836 | -28.2432
-6 | -0.1779 | 0.00785 | -0.0826 | -22.6624
-5.5 | -0.1268 | 0.00754 | -0.0815 | -16.817
-5 | -0.0765 | 0.00724 | -0.0802 | -10.5663
-4.5 | -0.027 | 0.007 | -0.0788 | -3.8571
-4 | 0.022 | 0.00679 | -0.0772 | 3.2401
-3.5 | 0.0693 | 0.00658 | -0.0753 | 10.5319
-3 | 0.1182 | 0.0064 | -0.0738 | 18.4688
-2.5 | 0.1702 | 0.00624 | -0.073 | 27.2756
-2 | 0.2233 | 0.00611 | -0.0724 | 36.5466
-1.5 | 0.2774 | 0.00596 | -0.0721 | 46.5436
-1 | 0.3303 | 0.00585 | -0.0715 | 56.4615
-0.5 | 0.3835 | 0.0057 | -0.0711 | 67.2807
0 | 0.4236 | 0.00528 | -0.068 | 80.2273
0.5 | 0.4224 | 0.00358 | -0.0565 | 117.9888
1 | 0.4703 | 0.00384 | -0.0549 | 122.474
1.5 | 0.5142 | 0.00413 | -0.0524 | 124.5036
2 | 0.5513 | 0.00445 | -0.0485 | 123.8876
2.5 | 0.5706 | 0.00481 | -0.0407 | 118.6279
3 | 0.5954 | 0.00535 | -0.0345 | 111.2897
3.5 | 0.6229 | 0.00594 | -0.029 | 104.8653
4 | 0.6542 | 0.00649 | -0.0244 | 100.8012
4.5 | 0.6868 | 0.00707 | -0.0202 | 97.1429
5 | 0.7227 | 0.00761 | -0.0168 | 94.9671
5.5 | 0.7586 | 0.0082 | -0.0134 | 92.5122
6 | 0.7886 | 0.00898 | -0.0091 | 87.8174
6.5 | 0.8162 | 0.00989 | -0.0044 | 82.5278
7 | 0.8492 | 0.0107 | -0.0009 | 79.3645
7.5 | 0.884 | 0.01146 | 0.0023 | 77.1379
8 | 0.9164 | 0.01234 | 0.0057 | 74.2626
8.5 | 0.9482 | 0.01331 | 0.0092 | 71.2397
9 | 0.9802 | 0.01435 | 0.0124 | 68.3066
9.5 | 1.0111 | 0.01541 | 0.0158 | 65.6132
10 | 1.0339 | 0.01689 | 0.0201 | 61.2137
10.5 | 1.0641 | 0.01815 | 0.0233 | 58.6281
11 | 1.0938 | 0.01942 | 0.0264 | 56.3234
11.5 | 1.1272 | 0.02066 | 0.0288 | 54.5595
12 | 1.1579 | 0.02199 | 0.0316 | 52.6558
12.5 | 1.1896 | 0.02338 | 0.034 | 50.8811
13 | 1.2199 | 0.02484 | 0.0366 | 49.1103
13.5 | 1.2473 | 0.0266 | 0.0392 | 46.891
14 | 1.2737 | 0.02837 | 0.0419 | 44.896
14.5 | 1.2961 | 0.03047 | 0.0447 | 42.5369
15 | 1.3201 | 0.03294 | 0.0465 | 40.0759
15.5 | 1.3626 | 0.03642 | 0.0429 | 37.4135
16 | 1.4028 | 0.04036 | 0.0392 | 34.7572
16.5 | 1.4326 | 0.04498 | 0.0362 | 31.8497
18.5 | 1.4529 | 0.06358 | 0.0414 | 22.8515
19 | 1.4434 | 0.06999 | 0.0419 | 20.6229
19.5 | 1.43 | 0.07693 | 0.0419 | 18.5883
20 | 1.4191 | 0.08384 | 0.0414 | 16.9263

## 71. Re 4M Mach 0.50 (1)
BIGFOIL.COM POLAR EXPORT
NACA67-616 a=0.0
NACA67-616 a=0.0 |  |  |  | Cl Max: | 1.464 | at alpha= | 9 | deg
JavaFoil+Calcfoil stall+Eppler ext transition |  |  |  | L/D Max: | 107.414 | at alpha= | 4.5 | deg
Re: | 4000000 |  |  | Cd Min: | 0.00574 | at alpha= | 0.5 | deg
Mach: | 0.5 |  |  | Cl=0 at alpha= | -3.0072 | deg
|  |  |  | @ Cl=0.1, Cd= | 0.00745
|  |  |  | @ Cl=0.4, Cd= | 0.0079187
|  |  |  | @ Cl=0.6, Cd= | 0.0063988
alpha (deg) | Cl | Cd | Cm | Cl/Cd
-20 | -0.957 | 0.16735 | -0.005 | -5.72
-19.5 | -0.929 | 0.15692 | -0.006 | -5.92
-19 | -0.9 | 0.15465 | -0.006 | -5.816
-18.5 | -0.871 | 0.15046 | -0.007 | -5.792
-18 | -0.844 | 0.14491 | -0.007 | -5.822
-17.5 | -0.816 | 0.13751 | -0.008 | -5.935
-17 | -0.789 | 0.13625 | -0.008 | -5.787
-16.5 | -0.761 | 0.1322 | -0.009 | -5.756
-16 | -0.733 | 0.12837 | -0.01 | -5.713
-15.5 | -0.704 | 0.12417 | -0.01 | -5.67
-15 | -0.676 | 0.11709 | -0.01 | -5.771
-14.5 | -0.648 | 0.1131 | -0.011 | -5.729
-14 | -0.62 | 0.10609 | -0.011 | -5.845
-13.5 | -0.592 | 0.1026 | -0.012 | -5.771
-13 | -0.564 | 0.09923 | -0.013 | -5.685
-12.5 | -0.536 | 0.09556 | -0.013 | -5.611
-12 | -0.508 | 0.09265 | -0.014 | -5.48
-11.5 | -0.479 | 0.08662 | -0.014 | -5.532
-11 | -0.451 | 0.07636 | -0.015 | -5.909
-10.5 | -0.423 | 0.07024 | -0.015 | -6.024
-10 | -0.395 | 0.06393 | -0.016 | -6.18
-9.5 | -0.366 | 0.0765 | -0.016 | -4.79
-9 | -0.338 | 0.06421 | -0.017 | -5.267
-8.5 | -0.31 | 0.05698 | -0.017 | -5.443
-8 | -0.282 | 0.05624 | -0.018 | -5.016
-7.5 | -0.254 | 0.05109 | -0.019 | -4.971
-7 | -0.226 | 0.04841 | -0.02 | -4.661
-6.5 | -0.317 | 0.04407 | -0.021 | -7.19
-6 | -0.303 | 0.04043 | -0.023 | -7.49
-5.5 | -0.267 | 0.03625 | -0.025 | -7.36
-5 | -0.265 | 0.00876 | -0.045 | -30.261
-4.5 | -0.202 | 0.00818 | -0.046 | -24.689
-4 | -0.136 | 0.00788 | -0.048 | -17.238
-3.5 | -0.068 | 0.00764 | -0.049 | -8.893
-3 | 0.001 | 0.00745 | -0.051 | 0.182
-2.5 | 0.072 | 0.00747 | -0.052 | 9.575
-2 | 0.142 | 0.00742 | -0.053 | 19.187
-1.5 | 0.214 | 0.00742 | -0.055 | 28.79
-1 | 0.285 | 0.00751 | -0.056 | 37.951
-0.5 | 0.357 | 0.00771 | -0.057 | 46.392
0 | 0.425 | 0.00804 | -0.059 | 52.892
0.5 | 0.493 | 0.00574 | -0.061 | 85.836
1 | 0.562 | 0.00614 | -0.062 | 91.585
1.5 | 0.631 | 0.00661 | -0.063 | 95.522
2 | 0.7 | 0.00697 | -0.065 | 100.524
2.5 | 0.769 | 0.00739 | -0.066 | 104.078
3 | 0.837 | 0.00784 | -0.068 | 106.763
3.5 | 0.905 | 0.00846 | -0.069 | 107.041
4 | 0.973 | 0.00907 | -0.07 | 107.249
4.5 | 1.039 | 0.00967 | -0.072 | 107.414
5 | 1.105 | 0.01037 | -0.073 | 106.49
5.5 | 1.168 | 0.01115 | -0.075 | 104.734
6 | 1.229 | 0.01205 | -0.076 | 101.945
6.5 | 1.287 | 0.01324 | -0.077 | 97.206
7 | 1.343 | 0.01449 | -0.079 | 92.67
7.5 | 1.394 | 0.01705 | -0.08 | 81.73
8 | 1.435 | 0.01849 | -0.081 | 77.613
8.5 | 1.463 | 0.0197 | -0.083 | 74.255
9 | 1.464 | 0.02113 | -0.084 | 69.269
9.5 | 1.42 | 0.02368 | -0.085 | 59.968
10 | 1.248 | 0.02747 | -0.086 | 45.428
10.5 | 0.897 | 0.0298 | -0.087 | 30.102
11 | 0.781 | 0.08375 | -0.048 | 9.321
11.5 | 0.804 | 0.08927 | -0.043 | 9.009
12 | 0.832 | 0.08589 | -0.046 | 9.686
12.5 | 0.859 | 0.09722 | -0.046 | 8.833
13 | 0.889 | 0.10405 | -0.052 | 8.545
13.5 | 0.913 | 0.10707 | -0.049 | 8.524
14 | 0.944 | 0.11281 | -0.055 | 8.365

## 72. Re 4M Mach 0.50 (2)
BIGFOIL.COM POLAR EXPORT
NACA67-616 a=0.0
NACA67-616 a=0.0 |  |  |  | Cl Max: | 1.2789 | at alpha= | 14.5 | deg
XFOIL ncrit=9 |  |  |  | L/D Max: | 103.004 | at alpha= | 1 | deg
Re: | 4000000 |  |  | Cd Min: | 0.16272 | at alpha= | 19.5 | deg
Mach: | 0.5 |  |  | Cl=0 at alpha= | -4.8786 | deg
|  |  |  | @ Cl=0.1, Cd= | 0.0074657
|  |  |  | @ Cl=0.4, Cd= | 0.0061537
|  |  |  | @ Cl=0.6, Cd= | 0.0078016
alpha (deg) | Cl | Cd | Cm | Cl/Cd
-13 | -0.1485 | 0.10049 | -0.129 | -1.4778
-12.5 | -0.1488 | 0.09191 | -0.1335 | -1.619
-12 | -0.1583 | 0.08243 | -0.1385 | -1.9204
-11.5 | -0.1705 | 0.0732 | -0.1435 | -2.3292
-11 | -0.1853 | 0.06394 | -0.1491 | -2.898
-10.5 | -0.2212 | 0.05341 | -0.1558 | -4.1415
-10 | -0.2599 | 0.04616 | -0.1544 | -5.6304
-9.5 | -0.3063 | 0.03993 | -0.1474 | -7.6709
-9 | -0.3508 | 0.03463 | -0.1361 | -10.1299
-8.5 | -0.3882 | 0.02913 | -0.1233 | -13.3265
-8 | -0.424 | 0.02079 | -0.1111 | -20.3944
-7.5 | -0.3402 | 0.01073 | -0.1177 | -31.7055
-7 | -0.2676 | 0.00984 | -0.1161 | -27.1951
-6.5 | -0.2013 | 0.00935 | -0.1141 | -21.5294
-6 | -0.1369 | 0.00895 | -0.1123 | -15.2961
-5.5 | -0.0735 | 0.00865 | -0.1106 | -8.4971
-5 | -0.0142 | 0.00815 | -0.1086 | -1.7423
-4.5 | 0.0443 | 0.00779 | -0.1066 | 5.6868
-4 | 0.1027 | 0.00745 | -0.1048 | 13.7852
-3.5 | 0.1599 | 0.00713 | -0.103 | 22.4264
-3 | 0.2168 | 0.00685 | -0.1012 | 31.6496
-2.5 | 0.272 | 0.00662 | -0.0993 | 41.0876
-2 | 0.3282 | 0.00639 | -0.0976 | 51.3615
-1.5 | 0.3815 | 0.0062 | -0.0954 | 61.5323
-1 | 0.4334 | 0.00607 | -0.0928 | 71.4003
-0.5 | 0.4777 | 0.00602 | -0.0887 | 79.3522
0 | 0.5149 | 0.00593 | -0.0831 | 86.8297
0.5 | 0.4823 | 0.00484 | -0.0634 | 99.6488
1 | 0.4594 | 0.00446 | -0.0452 | 103.0045
2 | 0.507 | 0.00574 | -0.0292 | 88.3275
2.5 | 0.5376 | 0.00646 | -0.0229 | 83.2198
3 | 0.5692 | 0.00717 | -0.0169 | 79.3863
3.5 | 0.6048 | 0.0079 | -0.0119 | 76.557
4 | 0.642 | 0.00865 | -0.0072 | 74.2197
4.5 | 0.6803 | 0.00941 | -0.0028 | 72.2954
5 | 0.7179 | 0.01023 | 0.0016 | 70.176
5.5 | 0.7601 | 0.01097 | 0.0053 | 69.289
6 | 0.8014 | 0.01181 | 0.009 | 67.8577
6.5 | 0.841 | 0.01274 | 0.013 | 66.0126
7 | 0.8738 | 0.01394 | 0.018 | 62.6829
7.5 | 0.9053 | 0.01529 | 0.023 | 59.2086
8 | 0.9411 | 0.01657 | 0.0273 | 56.7954
8.5 | 0.9743 | 0.01803 | 0.0319 | 54.0377
9 | 1.0076 | 0.01958 | 0.0363 | 51.4607
9.5 | 1.0338 | 0.02157 | 0.0414 | 47.9277
10 | 1.0541 | 0.02397 | 0.0468 | 43.9758
10.5 | 1.0854 | 0.02604 | 0.0509 | 41.682
11 | 1.1175 | 0.02827 | 0.0547 | 39.5295
11.5 | 1.148 | 0.03065 | 0.0585 | 37.4551
12 | 1.1814 | 0.0331 | 0.0618 | 35.6918
12.5 | 1.2091 | 0.03603 | 0.0653 | 33.5581
13 | 1.2339 | 0.03932 | 0.0686 | 31.381
13.5 | 1.257 | 0.043 | 0.0715 | 29.2326
14 | 1.2717 | 0.04741 | 0.0744 | 26.8235
14.5 | 1.2789 | 0.05279 | 0.0765 | 24.2262
15 | 1.2754 | 0.05923 | 0.0781 | 21.533
15.5 | 1.2571 | 0.06753 | 0.0781 | 18.6154
16 | 1.2337 | 0.07678 | 0.0766 | 16.068
16.5 | 1.2043 | 0.08723 | 0.0734 | 13.806
17 | 1.1742 | 0.09887 | 0.0679 | 11.8762
17.5 | 1.1469 | 0.11152 | 0.0601 | 10.2843
18 | 1.1237 | 0.12469 | 0.0508 | 9.0119
18.5 | 1.0979 | 0.13877 | 0.0401 | 7.9117
19 | 1.0706 | 0.15026 | 0.0342 | 7.125
19.5 | 1.047 | 0.16272 | 0.0263 | 6.4344

## 73. Re 5M Mach 0.00 (1)
BIGFOIL.COM POLAR EXPORT
NACA67-616 a=0.0
NACA67-616 a=0.0 |  |  |  | Cl Max: | 1.589 | at alpha= | 13.5 | deg
JavaFoil+Calcfoil stall+Eppler ext transition |  |  |  | L/D Max: | 117.413 | at alpha= | 5.5 | deg
Re: | 5000000 |  |  | Cd Min: | 0.00485 | at alpha= | 0 | deg
Mach: | 0 |  |  | Cl=0 at alpha= | -3.0082 | deg
|  |  |  | @ Cl=0.1, Cd= | 0.0059121
|  |  |  | @ Cl=0.4, Cd= | 0.004985
|  |  |  | @ Cl=0.6, Cd= | 0.0059342
alpha (deg) | Cl | Cd | Cm | Cl/Cd
-18 | -0.503 | 0.14231 | -0.006 | -3.537
-17.5 | -0.519 | 0.13496 | -0.006 | -3.846
-17 | -0.534 | 0.12882 | -0.007 | -4.148
-16.5 | -0.549 | 0.12155 | -0.007 | -4.519
-16 | -0.563 | 0.115 | -0.008 | -4.897
-15.5 | -0.576 | 0.11061 | -0.009 | -5.206
-15 | -0.587 | 0.10432 | -0.009 | -5.628
-14.5 | -0.597 | 0.09978 | -0.01 | -5.982
-14 | -0.605 | 0.09345 | -0.01 | -6.475
-13.5 | -0.61 | 0.08857 | -0.011 | -6.89
-13 | -0.613 | 0.08364 | -0.011 | -7.331
-12.5 | -0.613 | 0.07808 | -0.012 | -7.858
-12 | -0.61 | 0.07334 | -0.013 | -8.32
-11.5 | -0.603 | 0.06971 | -0.014 | -8.653
-11 | -0.592 | 0.06667 | -0.014 | -8.881
-10.5 | -0.578 | 0.06229 | -0.015 | -9.277
-10 | -0.561 | 0.05706 | -0.016 | -9.836
-9.5 | -0.539 | 0.05405 | -0.017 | -9.971
-9 | -0.514 | 0.05009 | -0.018 | -10.265
-8.5 | -0.489 | 0.04378 | -0.02 | -11.176
-8 | -0.547 | 0.00925 | -0.032 | -59.133
-7.5 | -0.504 | 0.00891 | -0.033 | -56.566
-7 | -0.457 | 0.00857 | -0.035 | -53.27
-6.5 | -0.406 | 0.00823 | -0.036 | -49.38
-6 | -0.353 | 0.00799 | -0.037 | -44.173
-5.5 | -0.297 | 0.00769 | -0.038 | -38.646
-5 | -0.239 | 0.00727 | -0.04 | -32.895
-4.5 | -0.18 | 0.00708 | -0.041 | -25.458
-4 | -0.12 | 0.00695 | -0.042 | -17.315
-3.5 | -0.06 | 0.00682 | -0.043 | -8.777
-3 | 0.001 | 0.00656 | -0.044 | 0.182
-2.5 | 0.063 | 0.0059 | -0.046 | 10.619
-2 | 0.124 | 0.00592 | -0.047 | 21.025
-1.5 | 0.186 | 0.00601 | -0.048 | 31.03
-1 | 0.249 | 0.0065 | -0.049 | 38.252
-0.5 | 0.311 | 0.00667 | -0.05 | 46.692
0 | 0.37 | 0.00485 | -0.052 | 76.362
0.5 | 0.43 | 0.00512 | -0.053 | 84.002
1 | 0.49 | 0.00547 | -0.054 | 89.746
1.5 | 0.551 | 0.00573 | -0.055 | 96.103
2 | 0.611 | 0.00598 | -0.057 | 102.191
2.5 | 0.671 | 0.00628 | -0.058 | 106.955
3 | 0.731 | 0.00662 | -0.059 | 110.4
3.5 | 0.791 | 0.00704 | -0.06 | 112.305
4 | 0.85 | 0.00742 | -0.061 | 114.56
4.5 | 0.909 | 0.00782 | -0.063 | 116.184
5 | 0.967 | 0.00827 | -0.064 | 117.009
5.5 | 1.024 | 0.00872 | -0.065 | 117.413
6 | 1.08 | 0.00926 | -0.066 | 116.642
6.5 | 1.136 | 0.00988 | -0.067 | 114.924
7 | 1.19 | 0.01068 | -0.069 | 111.444
7.5 | 1.243 | 0.01136 | -0.07 | 109.484
8 | 1.294 | 0.01196 | -0.071 | 108.157
8.5 | 1.341 | 0.01382 | -0.072 | 97.021
9 | 1.384 | 0.01441 | -0.073 | 96.061
9.5 | 1.425 | 0.01502 | -0.075 | 94.829
10 | 1.461 | 0.0157 | -0.076 | 93.068
10.5 | 1.494 | 0.01631 | -0.077 | 91.571
11 | 1.522 | 0.0171 | -0.078 | 88.996
11.5 | 1.545 | 0.01847 | -0.079 | 83.618
12 | 1.563 | 0.01957 | -0.08 | 79.899
12.5 | 1.577 | 0.02079 | -0.081 | 75.85
13 | 1.586 | 0.0219 | -0.082 | 72.394
13.5 | 1.589 | 0.02313 | -0.083 | 68.707
14 | 1.587 | 0.02453 | -0.084 | 64.714
14.5 | 1.577 | 0.02608 | -0.085 | 60.483
15 | 1.561 | 0.02733 | -0.086 | 57.105
15.5 | 1.538 | 0.02942 | -0.087 | 52.274
16 | 1.511 | 0.03116 | -0.088 | 48.491
16.5 | 1.481 | 0.03283 | -0.089 | 45.109
17 | 1.447 | 0.03502 | -0.09 | 41.299
17.5 | 1.408 | 0.03824 | -0.091 | 36.814
18 | 1.367 | 0.04109 | -0.091 | 33.264
18.5 | 1.324 | 0.04369 | -0.092 | 30.311

## 74. Re 5M Mach 0.00 (2)
BIGFOIL.COM POLAR EXPORT
NACA67-616 a=0.0
NACA67-616 a=0.0 |  |  |  | Cl Max: | 1.5484 | at alpha= | 20 | deg
XFOIL ncrit=9 |  |  |  | L/D Max: | 125.844 | at alpha= | 1.5 | deg
Re: | 5000000 |  |  | Cd Min: | 0.17143 | at alpha= | -20 | deg
Mach: | 0 |  |  | Cl=0 at alpha= | -3.9266 | deg
|  |  |  | @ Cl=0.1, Cd= | 0.0060054
|  |  |  | @ Cl=0.4, Cd= | 0.0052577
|  |  |  | @ Cl=0.6, Cd= | 0.0049796
alpha (deg) | Cl | Cd | Cm | Cl/Cd
-20 | -0.4109 | 0.17143 | -0.0633 | -2.3969
-19.5 | -0.4165 | 0.16025 | -0.0688 | -2.5991
-19 | -0.4115 | 0.15206 | -0.0734 | -2.7062
-18.5 | -1.0817 | 0.03596 | -0.1231 | -30.0806
-18 | -1.0988 | 0.03173 | -0.1183 | -34.6297
-17.5 | -1.1078 | 0.0282 | -0.113 | -39.2837
-17 | -1.1024 | 0.02564 | -0.1083 | -42.9953
-16.5 | -1.0933 | 0.02325 | -0.1035 | -47.0237
-16 | -1.0766 | 0.02128 | -0.0992 | -50.5921
-15.5 | -1.0506 | 0.01994 | -0.0958 | -52.6881
-15 | -1.0232 | 0.01851 | -0.0924 | -55.2782
-14.5 | -0.9903 | 0.01737 | -0.0897 | -57.0121
-14 | -0.9545 | 0.01637 | -0.0873 | -58.3079
-13.5 | -0.9159 | 0.01522 | -0.0853 | -60.1774
-13 | -0.8743 | 0.01438 | -0.0837 | -60.7997
-12.5 | -0.8308 | 0.01359 | -0.0824 | -61.1332
-12 | -0.785 | 0.01276 | -0.0814 | -61.5204
-11.5 | -0.7381 | 0.01212 | -0.0805 | -60.8993
-11 | -0.6901 | 0.01151 | -0.0798 | -59.9566
-10.5 | -0.6413 | 0.01092 | -0.0792 | -58.7271
-10 | -0.5923 | 0.01044 | -0.0785 | -56.7337
-9.5 | -0.5427 | 0.00994 | -0.078 | -54.5976
-9 | -0.4932 | 0.00953 | -0.0774 | -51.7524
-8.5 | -0.4436 | 0.00906 | -0.0768 | -48.9625
-8 | -0.3945 | 0.00857 | -0.076 | -46.0327
-7.5 | -0.3475 | 0.00798 | -0.075 | -43.5464
-7 | -0.2985 | 0.0077 | -0.0741 | -38.7662
-6.5 | -0.2498 | 0.00741 | -0.0732 | -33.7112
-6 | -0.2012 | 0.00717 | -0.0722 | -28.0614
-5.5 | -0.1532 | 0.007 | -0.0711 | -21.8857
-5 | -0.1073 | 0.00681 | -0.0694 | -15.7562
-4.5 | -0.0589 | 0.00658 | -0.0684 | -8.9514
-4 | -0.0075 | 0.00638 | -0.0679 | -1.1755
-3.5 | 0.0436 | 0.00618 | -0.0674 | 7.055
-3 | 0.0949 | 0.00602 | -0.067 | 15.7641
-2.5 | 0.1472 | 0.00587 | -0.0667 | 25.0767
-2 | 0.2012 | 0.00573 | -0.0669 | 35.1134
-1.5 | 0.2539 | 0.00562 | -0.0667 | 45.1779
-1 | 0.3076 | 0.00551 | -0.0668 | 55.8258
-0.5 | 0.3596 | 0.00542 | -0.0665 | 66.3469
0 | 0.4044 | 0.00524 | -0.0648 | 77.1756
0.5 | 0.4049 | 0.00348 | -0.0543 | 116.3506
1 | 0.4537 | 0.0037 | -0.0533 | 122.6216
1.5 | 0.4996 | 0.00397 | -0.0518 | 125.8438
2 | 0.5412 | 0.00431 | -0.0493 | 125.5684
2.5 | 0.5759 | 0.00459 | -0.0454 | 125.4684
3 | 0.5986 | 0.00495 | -0.0389 | 120.9293
3.5 | 0.6237 | 0.00548 | -0.0332 | 113.8139
4 | 0.6569 | 0.00593 | -0.0293 | 110.7757
4.5 | 0.6916 | 0.0064 | -0.0258 | 108.0625
5.5 | 0.7569 | 0.00751 | -0.0185 | 100.7856
6 | 0.7831 | 0.00829 | -0.0138 | 94.4632
6.5 | 0.8123 | 0.00905 | -0.0098 | 89.7569
7 | 0.8484 | 0.00965 | -0.0072 | 87.9171
7.5 | 0.8823 | 0.01035 | -0.0043 | 85.2464
8.5 | 0.9468 | 0.01192 | 0.0017 | 79.4295
9 | 0.9795 | 0.01275 | 0.0045 | 76.8235
9.5 | 1.0091 | 0.01374 | 0.0077 | 73.4425
10 | 1.0348 | 0.0149 | 0.0113 | 69.4497
10.5 | 1.0663 | 0.01588 | 0.0139 | 67.1474
11 | 1.0994 | 0.01682 | 0.0161 | 65.3627
11.5 | 1.1312 | 0.01782 | 0.0184 | 63.4792
12 | 1.1653 | 0.01879 | 0.0202 | 62.017
12.5 | 1.195 | 0.01992 | 0.0227 | 59.99
13 | 1.2284 | 0.02097 | 0.0243 | 58.5789
13.5 | 1.2559 | 0.02227 | 0.0267 | 56.3943
14 | 1.2866 | 0.02352 | 0.0285 | 54.7024
14.5 | 1.3099 | 0.02511 | 0.0312 | 52.1665
15 | 1.3341 | 0.02669 | 0.0335 | 49.985
15.5 | 1.3613 | 0.02853 | 0.0347 | 47.7147
16 | 1.4079 | 0.03126 | 0.0304 | 45.0384
16.5 | 1.4512 | 0.03433 | 0.0262 | 42.2721
17 | 1.4939 | 0.03721 | 0.0224 | 40.1478
17.5 | 1.5072 | 0.04021 | 0.0245 | 37.4832
18 | 1.5214 | 0.04331 | 0.0259 | 35.1281
18.5 | 1.5314 | 0.04689 | 0.0272 | 32.6594
19 | 1.5363 | 0.0511 | 0.0284 | 30.0646
19.5 | 1.543 | 0.05521 | 0.0292 | 27.9478
20 | 1.5484 | 0.05956 | 0.0297 | 25.9973

## 75. Re 5M Mach 0.10 (1)
BIGFOIL.COM POLAR EXPORT
NACA67-616 a=0.0
NACA67-616 a=0.0 |  |  |  | Cl Max: | 1.58 | at alpha= | 13.5 | deg
JavaFoil+Calcfoil stall+Eppler ext transition |  |  |  | L/D Max: | 116.763 | at alpha= | 5.5 | deg
Re: | 5000000 |  |  | Cd Min: | 0.00513 | at alpha= | 0.5 | deg
Mach: | 0.1 |  |  | Cl=0 at alpha= | -3.0082 | deg
|  |  |  | @ Cl=0.1, Cd= | 0.00592
|  |  |  | @ Cl=0.4, Cd= | 0.0060473
|  |  |  | @ Cl=0.6, Cd= | 0.0059617
alpha (deg) | Cl | Cd | Cm | Cl/Cd
-17.5 | -0.473 | 0.13617 | -0.006 | -3.47
-17 | -0.49 | 0.13061 | -0.007 | -3.755
-16.5 | -0.508 | 0.12388 | -0.007 | -4.103
-16 | -0.525 | 0.11679 | -0.008 | -4.497
-15.5 | -0.541 | 0.11134 | -0.009 | -4.86
-15 | -0.556 | 0.10575 | -0.009 | -5.254
-14.5 | -0.569 | 0.10029 | -0.01 | -5.67
-14 | -0.58 | 0.09458 | -0.01 | -6.131
-13.5 | -0.588 | 0.08986 | -0.011 | -6.548
-13 | -0.594 | 0.08494 | -0.011 | -6.998
-12.5 | -0.598 | 0.07899 | -0.012 | -7.568
-12 | -0.597 | 0.0742 | -0.013 | -8.049
-11.5 | -0.593 | 0.07008 | -0.014 | -8.458
-11 | -0.584 | 0.0671 | -0.014 | -8.704
-10.5 | -0.572 | 0.06263 | -0.015 | -9.135
-10 | -0.557 | 0.05771 | -0.016 | -9.647
-9.5 | -0.536 | 0.05467 | -0.017 | -9.802
-9 | -0.512 | 0.05037 | -0.018 | -10.173
-8.5 | -0.485 | 0.04626 | -0.019 | -10.492
-8 | -0.546 | 0.00938 | -0.032 | -58.255
-7.5 | -0.505 | 0.00891 | -0.034 | -56.646
-7 | -0.458 | 0.00862 | -0.035 | -53.076
-6.5 | -0.407 | 0.00825 | -0.036 | -49.378
-6 | -0.354 | 0.00801 | -0.037 | -44.192
-5.5 | -0.298 | 0.00774 | -0.038 | -38.568
-5 | -0.24 | 0.00731 | -0.04 | -32.87
-4.5 | -0.181 | 0.00708 | -0.041 | -25.567
-4 | -0.121 | 0.00695 | -0.042 | -17.399
-3.5 | -0.06 | 0.00685 | -0.043 | -8.772
-3 | 0.001 | 0.00638 | -0.045 | 0.188
-2.5 | 0.063 | 0.00592 | -0.046 | 10.637
-2 | 0.125 | 0.00592 | -0.047 | 21.108
-1.5 | 0.187 | 0.00602 | -0.048 | 31.086
-1 | 0.25 | 0.00653 | -0.049 | 38.236
-0.5 | 0.313 | 0.00668 | -0.051 | 46.873
0 | 0.372 | 0.00685 | -0.052 | 54.361
0.5 | 0.432 | 0.00513 | -0.053 | 84.207
1 | 0.493 | 0.00548 | -0.054 | 89.925
1.5 | 0.554 | 0.00577 | -0.056 | 96.019
2 | 0.614 | 0.00602 | -0.057 | 101.981
2.5 | 0.675 | 0.0063 | -0.058 | 107.144
3 | 0.735 | 0.00665 | -0.059 | 110.533
3.5 | 0.794 | 0.00708 | -0.06 | 112.207
4 | 0.854 | 0.00749 | -0.062 | 114.046
4.5 | 0.913 | 0.00789 | -0.063 | 115.695
5 | 0.972 | 0.00834 | -0.064 | 116.503
5.5 | 1.029 | 0.00881 | -0.065 | 116.763
6 | 1.086 | 0.00935 | -0.067 | 116.068
6.5 | 1.141 | 0.00998 | -0.068 | 114.303
7 | 1.195 | 0.01079 | -0.069 | 110.817
7.5 | 1.249 | 0.01146 | -0.07 | 108.947
8 | 1.299 | 0.01207 | -0.071 | 107.677
8.5 | 1.346 | 0.01395 | -0.072 | 96.467
9 | 1.389 | 0.01458 | -0.074 | 95.263
9.5 | 1.429 | 0.01521 | -0.075 | 93.975
10 | 1.465 | 0.01582 | -0.076 | 92.574
10.5 | 1.497 | 0.01653 | -0.077 | 90.538
11 | 1.524 | 0.0174 | -0.078 | 87.563
11.5 | 1.545 | 0.01872 | -0.079 | 82.547
12 | 1.562 | 0.0199 | -0.081 | 78.455
12.5 | 1.573 | 0.02119 | -0.082 | 74.225
13 | 1.579 | 0.02235 | -0.083 | 70.662
13.5 | 1.58 | 0.02371 | -0.084 | 66.63
14 | 1.574 | 0.02512 | -0.085 | 62.682
14.5 | 1.56 | 0.02665 | -0.086 | 58.563
15 | 1.539 | 0.02835 | -0.087 | 54.27
15.5 | 1.511 | 0.03011 | -0.088 | 50.204
16 | 1.48 | 0.03225 | -0.088 | 45.875
16.5 | 1.444 | 0.03437 | -0.089 | 42.002
17 | 1.404 | 0.03617 | -0.09 | 38.824
17.5 | 1.361 | 0.03912 | -0.091 | 34.787
18 | 1.312 | 0.043 | -0.092 | 30.51
18.5 | 1.258 | 0.04835 | -0.092 | 26.012

## 76. Re 5M Mach 0.10 (2)
BIGFOIL.COM POLAR EXPORT
NACA67-616 a=0.0
NACA67-616 a=0.0 |  |  |  | Cl Max: | 1.5391 | at alpha= | 20 | deg
XFOIL ncrit=9 |  |  |  | L/D Max: | 125.589 | at alpha= | 1.5 | deg
Re: | 5000000 |  |  | Cd Min: | 0.17407 | at alpha= | -20 | deg
Mach: | 0.1 |  |  | Cl=0 at alpha= | -3.9482 | deg
|  |  |  | @ Cl=0.1, Cd= | 0.0060223
|  |  |  | @ Cl=0.4, Cd= | 0.0052888
|  |  |  | @ Cl=0.6, Cd= | 0.0050575
alpha (deg) | Cl | Cd | Cm | Cl/Cd
-20 | -0.4032 | 0.17407 | -0.0631 | -2.3163
-19.5 | -0.4008 | 0.16487 | -0.0679 | -2.431
-19 | -0.4035 | 0.15452 | -0.0731 | -2.6113
-17.5 | -0.9882 | 0.0387 | -0.1255 | -25.5349
-17 | -1.0404 | 0.03118 | -0.1181 | -33.3675
-16.5 | -1.0602 | 0.02666 | -0.1112 | -39.7674
-16 | -1.0573 | 0.02378 | -0.1055 | -44.4617
-15.5 | -1.0411 | 0.02174 | -0.1009 | -47.8887
-15 | -1.0198 | 0.01985 | -0.0967 | -51.3753
-14.5 | -0.9906 | 0.01844 | -0.0933 | -53.7202
-14 | -0.9572 | 0.01723 | -0.0904 | -55.5543
-13.5 | -0.9205 | 0.01587 | -0.0879 | -58.0025
-13 | -0.8796 | 0.01491 | -0.086 | -58.994
-12.5 | -0.8362 | 0.01402 | -0.0844 | -59.6434
-12 | -0.7901 | 0.01309 | -0.0832 | -60.3591
-11.5 | -0.7428 | 0.01239 | -0.0822 | -59.9516
-11 | -0.6941 | 0.01172 | -0.0814 | -59.2235
-10.5 | -0.6445 | 0.01109 | -0.0808 | -58.1154
-10 | -0.5948 | 0.01058 | -0.0801 | -56.2193
-9.5 | -0.5444 | 0.01005 | -0.0795 | -54.1692
-9 | -0.4943 | 0.00963 | -0.0789 | -51.3292
-8.5 | -0.4439 | 0.00915 | -0.0782 | -48.5137
-8 | -0.3941 | 0.00865 | -0.0775 | -45.5607
-7.5 | -0.3468 | 0.00802 | -0.0763 | -43.2419
-7 | -0.297 | 0.00775 | -0.0755 | -38.3226
-6.5 | -0.2479 | 0.00745 | -0.0746 | -33.2752
-6 | -0.1988 | 0.0072 | -0.0736 | -27.6111
-5.5 | -0.1502 | 0.00701 | -0.0725 | -21.4265
-5 | -0.1037 | 0.00682 | -0.0709 | -15.2053
-4.5 | -0.0565 | 0.00659 | -0.0694 | -8.5736
-4 | -0.0053 | 0.0064 | -0.0688 | -0.82812
-3.5 | 0.0459 | 0.00619 | -0.0683 | 7.4152
-3 | 0.0973 | 0.00603 | -0.0678 | 16.136
-2.5 | 0.1497 | 0.00588 | -0.0675 | 25.4592
-2 | 0.2038 | 0.00574 | -0.0676 | 35.5052
-1.5 | 0.2566 | 0.00563 | -0.0673 | 45.5773
-1 | 0.3106 | 0.00552 | -0.0674 | 56.2681
-0.5 | 0.3628 | 0.00543 | -0.0671 | 66.814
0 | 0.4076 | 0.00526 | -0.0653 | 77.4905
0.5 | 0.407 | 0.00349 | -0.0545 | 116.6189
1 | 0.4556 | 0.00372 | -0.0534 | 122.4731
1.5 | 0.5011 | 0.00399 | -0.0517 | 125.589
2 | 0.5424 | 0.00433 | -0.0491 | 125.2656
2.5 | 0.5736 | 0.0046 | -0.0443 | 124.6957
3 | 0.5972 | 0.005 | -0.038 | 119.44
3.5 | 0.623 | 0.00553 | -0.0324 | 112.6582
4 | 0.6563 | 0.00599 | -0.0285 | 109.5659
4.5 | 0.6915 | 0.00647 | -0.0251 | 106.8779
5 | 0.7264 | 0.00697 | -0.0217 | 104.2181
5.5 | 0.7573 | 0.00759 | -0.0177 | 99.776
6 | 0.7836 | 0.00838 | -0.013 | 93.5084
6.5 | 0.8132 | 0.00914 | -0.009 | 88.9716
7 | 0.8483 | 0.00979 | -0.0062 | 86.6496
7.5 | 0.8832 | 0.01048 | -0.0034 | 84.2748
8.5 | 0.9479 | 0.01209 | 0.0028 | 78.4036
9 | 0.9797 | 0.01296 | 0.0058 | 75.5941
9.5 | 1.0104 | 0.01394 | 0.0088 | 72.4821
10 | 1.0352 | 0.01515 | 0.0126 | 68.33
10.5 | 1.0675 | 0.01613 | 0.0152 | 66.181
11 | 1.0994 | 0.01716 | 0.0176 | 64.0676
11.5 | 1.1326 | 0.01812 | 0.0198 | 62.5055
12 | 1.1661 | 0.01915 | 0.0218 | 60.893
12.5 | 1.1965 | 0.02029 | 0.0242 | 58.9699
13 | 1.2296 | 0.0214 | 0.026 | 57.4579
13.5 | 1.2574 | 0.02274 | 0.0284 | 55.2946
14 | 1.2867 | 0.02411 | 0.0304 | 53.3679
14.5 | 1.3118 | 0.02567 | 0.0329 | 51.1025
15 | 1.3337 | 0.02744 | 0.0356 | 48.6042
15.5 | 1.3597 | 0.02948 | 0.0368 | 46.1228
16 | 1.4062 | 0.03235 | 0.0325 | 43.4683
16.5 | 1.4488 | 0.03554 | 0.0284 | 40.7653
17 | 1.4909 | 0.0386 | 0.0247 | 38.6244
17.5 | 1.5049 | 0.04171 | 0.0266 | 36.0801
18 | 1.5169 | 0.0451 | 0.0281 | 33.6341
18.5 | 1.5246 | 0.04903 | 0.0294 | 31.0952
19 | 1.5313 | 0.05319 | 0.0304 | 28.7892
19.5 | 1.5353 | 0.05768 | 0.0312 | 26.6175
20 | 1.5391 | 0.06234 | 0.0316 | 24.6888

## 77. Re 5M Mach 0.25 (1)
BIGFOIL.COM POLAR EXPORT
NACA67-616 a=0.0
NACA67-616 a=0.0 |  |  |  | Cl Max: | 1.539 | at alpha= | 12 | deg
JavaFoil+Calcfoil stall+Eppler ext transition |  |  |  | L/D Max: | 115.123 | at alpha= | 5 | deg
Re: | 5000000 |  |  | Cd Min: | 0.00526 | at alpha= | 0.5 | deg
Mach: | 0.25 |  |  | Cl=0 at alpha= | -3.0079 | deg
|  |  |  | @ Cl=0.1, Cd= | 0.0068556
|  |  |  | @ Cl=0.4, Cd= | 0.0062257
|  |  |  | @ Cl=0.6, Cd= | 0.0060539
alpha (deg) | Cl | Cd | Cm | Cl/Cd
-15.5 | -0.19 | 0.1235 | -0.008 | -1.542
-15 | -0.253 | 0.11766 | -0.009 | -2.15
-14.5 | -0.305 | 0.10939 | -0.009 | -2.787
-14 | -0.351 | 0.10077 | -0.01 | -3.483
-13.5 | -0.392 | 0.09557 | -0.011 | -4.102
-13 | -0.428 | 0.08967 | -0.011 | -4.774
-12.5 | -0.459 | 0.08366 | -0.012 | -5.485
-12 | -0.484 | 0.07851 | -0.013 | -6.163
-11.5 | -0.503 | 0.07351 | -0.013 | -6.837
-11 | -0.514 | 0.0706 | -0.014 | -7.286
-10.5 | -0.52 | 0.06579 | -0.014 | -7.898
-10 | -0.519 | 0.06088 | -0.016 | -8.52
-9.5 | -0.51 | 0.05754 | -0.016 | -8.865
-9 | -0.495 | 0.0534 | -0.017 | -9.274
-8.5 | -0.475 | 0.04955 | -0.018 | -9.58
-8 | -0.449 | 0.04551 | -0.02 | -9.866
-7.5 | -0.42 | 0.04075 | -0.022 | -10.298
-7 | -0.462 | 0.00886 | -0.036 | -52.126
-6.5 | -0.413 | 0.00859 | -0.037 | -48.144
-6 | -0.361 | 0.00826 | -0.038 | -43.681
-5.5 | -0.305 | 0.00794 | -0.04 | -38.39
-5 | -0.246 | 0.00747 | -0.041 | -32.88
-4.5 | -0.185 | 0.00723 | -0.042 | -25.637
-4 | -0.124 | 0.00713 | -0.043 | -17.366
-3.5 | -0.062 | 0.0067 | -0.045 | -9.198
-3 | 0.001 | 0.00692 | -0.046 | 0.178
-2.5 | 0.065 | 0.00685 | -0.047 | 9.428
-2 | 0.128 | 0.00686 | -0.048 | 18.7
-1.5 | 0.192 | 0.0069 | -0.049 | 27.872
-1 | 0.256 | 0.00628 | -0.051 | 40.834
-0.5 | 0.321 | 0.00644 | -0.052 | 49.87
0 | 0.382 | 0.00663 | -0.053 | 57.644
0.5 | 0.443 | 0.00526 | -0.055 | 84.35
1 | 0.506 | 0.00563 | -0.056 | 89.779
1.5 | 0.568 | 0.00593 | -0.057 | 95.781
2 | 0.63 | 0.00617 | -0.058 | 102.086
2.5 | 0.692 | 0.00648 | -0.06 | 106.769
3 | 0.754 | 0.00688 | -0.061 | 109.631
3.5 | 0.815 | 0.00733 | -0.062 | 111.213
4 | 0.876 | 0.00775 | -0.063 | 113.081
4.5 | 0.937 | 0.00818 | -0.065 | 114.544
5 | 0.997 | 0.00866 | -0.066 | 115.123
5.5 | 1.055 | 0.00918 | -0.067 | 114.895
6 | 1.113 | 0.00979 | -0.068 | 113.693
6.5 | 1.169 | 0.0105 | -0.07 | 111.396
7 | 1.224 | 0.01133 | -0.071 | 108.033
7.5 | 1.278 | 0.01205 | -0.072 | 106.084
8 | 1.328 | 0.01357 | -0.073 | 97.852
8.5 | 1.374 | 0.01469 | -0.074 | 93.543
9 | 1.416 | 0.01533 | -0.076 | 92.372
9.5 | 1.452 | 0.01604 | -0.077 | 90.542
10 | 1.483 | 0.01685 | -0.078 | 88.002
10.5 | 1.508 | 0.01765 | -0.079 | 85.456
11 | 1.526 | 0.0192 | -0.08 | 79.443
11.5 | 1.536 | 0.02054 | -0.081 | 74.808
12 | 1.539 | 0.02199 | -0.083 | 69.975
12.5 | 1.533 | 0.02347 | -0.084 | 65.317
13 | 1.519 | 0.02493 | -0.085 | 60.904
13.5 | 1.495 | 0.02668 | -0.086 | 56.04
14 | 1.463 | 0.02829 | -0.087 | 51.717
14.5 | 1.416 | 0.03073 | -0.088 | 46.087
15 | 1.356 | 0.03325 | -0.088 | 40.781
15.5 | 1.287 | 0.03616 | -0.089 | 35.593
16 | 1.208 | 0.03975 | -0.09 | 30.399
16.5 | 1.11 | 0.04768 | -0.089 | 23.279
17 | 0.987 | 0.06643 | -0.085 | 14.855

## 78. Re 5M Mach 0.25 (2)
BIGFOIL.COM POLAR EXPORT
NACA67-616 a=0.0
NACA67-616 a=0.0 |  |  |  | Cl Max: | 1.4859 | at alpha= | 19 | deg
XFOIL ncrit=9 |  |  |  | L/D Max: | 124.049 | at alpha= | 1.5 | deg
Re: | 5000000 |  |  | Cd Min: | 0.14414 | at alpha= | -17.5 | deg
Mach: | 0.25 |  |  | Cl=0 at alpha= | -4.1281 | deg
|  |  |  | @ Cl=0.1, Cd= | 0.0061286
|  |  |  | @ Cl=0.4, Cd= | 0.0054382
|  |  |  | @ Cl=0.6, Cd= | 0.0054699
alpha (deg) | Cl | Cd | Cm | Cl/Cd
-17.5 | -0.3367 | 0.14414 | -0.0849 | -2.3359
-17 | -0.3376 | 0.13447 | -0.0899 | -2.5106
-16.5 | -0.3424 | 0.1244 | -0.0952 | -2.7524
-16 | -0.3486 | 0.11445 | -0.1005 | -3.0459
-15.5 | -0.3602 | 0.10408 | -0.106 | -3.4608
-15 | -0.3828 | 0.09243 | -0.1123 | -4.1415
-14.5 | -0.4488 | 0.07481 | -0.1222 | -5.9992
-14 | -0.6291 | 0.04854 | -0.1329 | -12.9604
-13.5 | -0.7582 | 0.03595 | -0.1201 | -21.0904
-13 | -0.8433 | 0.02567 | -0.105 | -32.8516
-12.5 | -0.8515 | 0.01926 | -0.0972 | -44.2108
-12 | -0.8183 | 0.01645 | -0.0935 | -49.7447
-11.5 | -0.7728 | 0.01478 | -0.0913 | -52.2869
-11 | -0.7219 | 0.01346 | -0.0899 | -53.633
-10.5 | -0.6674 | 0.01235 | -0.089 | -54.0405
-10 | -0.613 | 0.01155 | -0.0881 | -53.0736
-9.5 | -0.5572 | 0.01078 | -0.0875 | -51.6883
-9 | -0.5025 | 0.01021 | -0.0868 | -49.2165
-8.5 | -0.4476 | 0.00964 | -0.0861 | -46.4315
-8 | -0.3935 | 0.00909 | -0.0853 | -43.2893
-7.5 | -0.3408 | 0.00853 | -0.0843 | -39.9531
-7 | -0.2906 | 0.00796 | -0.083 | -36.5075
-6.5 | -0.2386 | 0.00767 | -0.0819 | -31.1082
-6 | -0.1871 | 0.00738 | -0.0808 | -25.3523
-5.5 | -0.1355 | 0.00717 | -0.0797 | -18.8982
-5 | -0.0851 | 0.00693 | -0.0784 | -12.2799
-4.5 | -0.036 | 0.00663 | -0.0769 | -5.4299
-4 | 0.0124 | 0.00643 | -0.0752 | 1.9285
-3.5 | 0.0605 | 0.00626 | -0.0734 | 9.6645
-3 | 0.1116 | 0.00609 | -0.0724 | 18.3251
-2.5 | 0.1647 | 0.00593 | -0.0718 | 27.774
-2 | 0.2194 | 0.00579 | -0.0716 | 37.8929
-1.5 | 0.2726 | 0.00568 | -0.071 | 47.993
-1 | 0.3277 | 0.00557 | -0.0709 | 58.833
-0.5 | 0.3804 | 0.00549 | -0.0704 | 69.2896
0 | 0.4258 | 0.00537 | -0.0683 | 79.2924
0.5 | 0.4183 | 0.00359 | -0.0557 | 116.5181
1 | 0.4645 | 0.00382 | -0.0537 | 121.5969
1.5 | 0.5086 | 0.0041 | -0.0513 | 124.0488
2 | 0.5419 | 0.00441 | -0.0465 | 122.8798
2.5 | 0.5644 | 0.00479 | -0.0395 | 117.8288
3 | 0.5911 | 0.00529 | -0.0337 | 111.7391
3.5 | 0.6193 | 0.00586 | -0.0283 | 105.6826
4 | 0.6538 | 0.00637 | -0.0244 | 102.6374
4.5 | 0.6887 | 0.00692 | -0.0206 | 99.5231
5 | 0.7261 | 0.00744 | -0.0174 | 97.5941
5.5 | 0.7601 | 0.00807 | -0.0137 | 94.1884
6 | 0.7882 | 0.00888 | -0.009 | 88.7613
6.5 | 0.8166 | 0.00974 | -0.0045 | 83.8398
7 | 0.8516 | 0.01047 | -0.0013 | 81.3372
7.5 | 0.8868 | 0.01124 | 0.0018 | 78.8968
8 | 0.921 | 0.0121 | 0.005 | 76.1157
8.5 | 0.9519 | 0.01307 | 0.0086 | 72.8309
9 | 0.9848 | 0.01402 | 0.0118 | 70.2425
9.5 | 1.0151 | 0.01514 | 0.0152 | 67.0476
10 | 1.0402 | 0.0165 | 0.0193 | 63.0424
10.5 | 1.0726 | 0.01763 | 0.0222 | 60.8395
11 | 1.1055 | 0.0188 | 0.0249 | 58.8032
11.5 | 1.1387 | 0.01995 | 0.0275 | 57.0777
12 | 1.1724 | 0.02118 | 0.0299 | 55.3541
12.5 | 1.2047 | 0.02247 | 0.0324 | 53.6137
13 | 1.2358 | 0.02391 | 0.0348 | 51.6855
13.5 | 1.2643 | 0.02552 | 0.0375 | 49.5415
14 | 1.291 | 0.02735 | 0.0401 | 47.2029
14.5 | 1.3127 | 0.02945 | 0.0431 | 44.5739
15 | 1.3325 | 0.03177 | 0.046 | 41.9421
15.5 | 1.3544 | 0.0345 | 0.0477 | 39.258
16 | 1.3982 | 0.03805 | 0.0438 | 36.7464
16.5 | 1.4366 | 0.04226 | 0.0399 | 33.9943
17 | 1.4727 | 0.04648 | 0.0364 | 31.6846
17.5 | 1.4812 | 0.05113 | 0.0375 | 28.9693
18 | 1.4852 | 0.05591 | 0.0387 | 26.5641
18.5 | 1.4858 | 0.06116 | 0.0396 | 24.2937
19 | 1.4859 | 0.06663 | 0.0401 | 22.3008
19.5 | 1.4782 | 0.07294 | 0.0403 | 20.266
20 | 1.4672 | 0.07978 | 0.04 | 18.3906

## 79. Re 5M Mach 0.50 (1)
BIGFOIL.COM POLAR EXPORT
NACA67-616 a=0.0
NACA67-616 a=0.0 |  |  |  | Cl Max: | 1.465 | at alpha= | 9 | deg
JavaFoil+Calcfoil stall+Eppler ext transition |  |  |  | L/D Max: | 108.713 | at alpha= | 4.5 | deg
Re: | 5000000 |  |  | Cd Min: | 0.00597 | at alpha= | 0.5 | deg
Mach: | 0.5 |  |  | Cl=0 at alpha= | -3.0072 | deg
|  |  |  | @ Cl=0.1, Cd= | 0.00736
|  |  |  | @ Cl=0.4, Cd= | 0.0078716
|  |  |  | @ Cl=0.6, Cd= | 0.0065229
alpha (deg) | Cl | Cd | Cm | Cl/Cd
-20 | -0.957 | 0.16425 | -0.005 | -5.829
-19.5 | -0.93 | 0.15442 | -0.006 | -6.021
-19 | -0.9 | 0.15182 | -0.006 | -5.929
-18.5 | -0.872 | 0.14491 | -0.007 | -6.015
-18 | -0.844 | 0.14136 | -0.007 | -5.97
-17.5 | -0.816 | 0.13493 | -0.008 | -6.051
-17 | -0.789 | 0.13272 | -0.008 | -5.943
-16.5 | -0.761 | 0.1287 | -0.009 | -5.914
-16 | -0.734 | 0.12441 | -0.01 | -5.896
-15.5 | -0.705 | 0.11946 | -0.01 | -5.899
-15 | -0.676 | 0.11418 | -0.01 | -5.921
-14.5 | -0.648 | 0.11021 | -0.011 | -5.882
-14 | -0.62 | 0.10342 | -0.012 | -5.999
-13.5 | -0.592 | 0.09999 | -0.012 | -5.925
-13 | -0.565 | 0.09668 | -0.013 | -5.839
-12.5 | -0.536 | 0.09294 | -0.013 | -5.772
-12 | -0.508 | 0.09068 | -0.014 | -5.601
-11.5 | -0.479 | 0.08379 | -0.014 | -5.722
-11 | -0.451 | 0.07434 | -0.015 | -6.073
-10.5 | -0.423 | 0.06947 | -0.016 | -6.095
-10 | -0.395 | 0.06284 | -0.016 | -6.293
-9.5 | -0.366 | 0.07354 | -0.016 | -4.984
-9 | -0.338 | 0.06326 | -0.017 | -5.348
-8.5 | -0.31 | 0.05622 | -0.018 | -5.521
-8 | -0.282 | 0.05566 | -0.019 | -5.07
-7.5 | -0.254 | 0.05081 | -0.019 | -5
-7 | -0.226 | 0.04811 | -0.02 | -4.692
-6.5 | -0.317 | 0.04414 | -0.021 | -7.18
-6 | -0.303 | 0.03976 | -0.023 | -7.622
-5.5 | -0.267 | 0.03526 | -0.026 | -7.581
-5 | -0.265 | 0.00845 | -0.045 | -31.41
-4.5 | -0.202 | 0.00787 | -0.047 | -25.693
-4 | -0.136 | 0.00764 | -0.048 | -17.809
-3.5 | -0.068 | 0.00751 | -0.049 | -9.054
-3 | 0.001 | 0.00747 | -0.051 | 0.182
-2.5 | 0.072 | 0.00736 | -0.052 | 9.728
-2 | 0.142 | 0.00736 | -0.053 | 19.353
-1.5 | 0.214 | 0.00739 | -0.055 | 28.934
-1 | 0.285 | 0.00763 | -0.056 | 37.401
-0.5 | 0.358 | 0.00774 | -0.057 | 46.204
0 | 0.425 | 0.00795 | -0.059 | 53.494
0.5 | 0.493 | 0.00597 | -0.061 | 82.606
1 | 0.562 | 0.00636 | -0.062 | 88.486
1.5 | 0.632 | 0.00666 | -0.063 | 94.8
2 | 0.701 | 0.0069 | -0.065 | 101.541
2.5 | 0.769 | 0.00734 | -0.066 | 104.85
3 | 0.838 | 0.00787 | -0.068 | 106.405
3.5 | 0.906 | 0.00843 | -0.069 | 107.433
4 | 0.973 | 0.00898 | -0.07 | 108.407
4.5 | 1.04 | 0.00956 | -0.072 | 108.713
5 | 1.105 | 0.01022 | -0.073 | 108.133
5.5 | 1.168 | 0.011 | -0.075 | 106.211
6 | 1.229 | 0.01194 | -0.076 | 102.92
6.5 | 1.288 | 0.01309 | -0.077 | 98.407
7 | 1.344 | 0.01407 | -0.079 | 95.489
7.5 | 1.395 | 0.0165 | -0.08 | 84.521
8 | 1.436 | 0.01775 | -0.081 | 80.874
8.5 | 1.464 | 0.01898 | -0.083 | 77.162
9 | 1.465 | 0.02029 | -0.084 | 72.198
9.5 | 1.421 | 0.02273 | -0.085 | 62.519
10 | 1.249 | 0.02641 | -0.086 | 47.303
10.5 | 0.898 | 0.02862 | -0.087 | 31.38
11 | 0.792 | 0.07779 | -0.058 | 10.184
11.5 | 0.806 | 0.08671 | -0.046 | 9.294
12 | 0.987 | 0.03359 | -0.091 | 29.374
12.5 | 0.86 | 0.09372 | -0.048 | 9.175
13 | 0.893 | 0.10106 | -0.056 | 8.833
13.5 | 0.913 | 0.10453 | -0.049 | 8.735
14 | 0.962 | 0.10274 | -0.067 | 9.366

## 80. Re 5M Mach 0.50 (2)
BIGFOIL.COM POLAR EXPORT
NACA67-616 a=0.0
NACA67-616 a=0.0 |  |  |  | Cl Max: | 1.3053 | at alpha= | 14.5 | deg
XFOIL ncrit=9 |  |  |  | L/D Max: | 101.3 | at alpha= | 1 | deg
Re: | 5000000 |  |  | Cd Min: | 0.14792 | at alpha= | 19 | deg
Mach: | 0.5 |  |  | Cl=0 at alpha= | -4.8147 | deg
|  |  |  | @ Cl=0.1, Cd= | 0.0069775
|  |  |  | @ Cl=0.4, Cd= | 0.0058336
|  |  |  | @ Cl=0.6, Cd= | 0.0075469
alpha (deg) | Cl | Cd | Cm | Cl/Cd
-13 | -0.1503 | 0.09954 | -0.13 | -1.5099
-12.5 | -0.1567 | 0.09008 | -0.1349 | -1.7396
-12 | -0.1635 | 0.0811 | -0.1397 | -2.016
-11.5 | -0.1752 | 0.072 | -0.1446 | -2.4333
-11 | -0.1932 | 0.06231 | -0.1508 | -3.1006
-10.5 | -0.2334 | 0.05192 | -0.1567 | -4.4954
-10 | -0.2738 | 0.04494 | -0.1543 | -6.0926
-9.5 | -0.3213 | 0.03887 | -0.1465 | -8.266
-9 | -0.3652 | 0.03372 | -0.1346 | -10.8304
-8.5 | -0.4062 | 0.02766 | -0.1215 | -14.6855
-8 | -0.4448 | 0.01858 | -0.1092 | -23.9397
-7 | -0.2753 | 0.00942 | -0.1149 | -29.2251
-6.5 | -0.2091 | 0.00874 | -0.1129 | -23.9245
-6 | -0.1455 | 0.00838 | -0.1108 | -17.3628
-5.5 | -0.083 | 0.00812 | -0.109 | -10.2217
-5 | -0.0219 | 0.00773 | -0.1072 | -2.8331
-4.5 | 0.0372 | 0.00735 | -0.1053 | 5.0612
-4 | 0.095 | 0.007 | -0.1033 | 13.5714
-3.5 | 0.1527 | 0.00674 | -0.1016 | 22.6558
-3 | 0.2088 | 0.00648 | -0.0997 | 32.2222
-2.5 | 0.2653 | 0.00623 | -0.098 | 42.5843
-2 | 0.3205 | 0.00603 | -0.096 | 53.1509
-1.5 | 0.3747 | 0.00587 | -0.0939 | 63.833
-1 | 0.4234 | 0.0058 | -0.0907 | 73
-0.5 | 0.4691 | 0.00581 | -0.0868 | 80.7401
0 | 0.5073 | 0.00595 | -0.0815 | 85.2605
0.5 | 0.5194 | 0.00581 | -0.0707 | 89.3976
1 | 0.4518 | 0.00446 | -0.0436 | 101.3004
1.5 | 0.4747 | 0.00501 | -0.0354 | 94.7505
2 | 0.5035 | 0.00566 | -0.0286 | 88.9576
2.5 | 0.5343 | 0.00635 | -0.0223 | 84.1417
3 | 0.5716 | 0.00699 | -0.0174 | 81.774
3.5 | 0.6073 | 0.00769 | -0.0124 | 78.9727
4 | 0.644 | 0.00842 | -0.0076 | 76.4846
4.5 | 0.6838 | 0.00914 | -0.0034 | 74.814
5 | 0.7223 | 0.00995 | 0.0009 | 72.593
5.5 | 0.7647 | 0.01071 | 0.0045 | 71.4006
6.5 | 0.8426 | 0.01255 | 0.0128 | 67.1394
7 | 0.8756 | 0.01372 | 0.0177 | 63.8192
7.5 | 0.9109 | 0.01492 | 0.0223 | 61.0523
8 | 0.9458 | 0.01622 | 0.0268 | 58.3107
8.5 | 0.9807 | 0.01764 | 0.0312 | 55.5952
9 | 1.0147 | 0.01917 | 0.0356 | 52.9317
9.5 | 1.0377 | 0.02123 | 0.0411 | 48.8789
10 | 1.0636 | 0.02337 | 0.046 | 45.5113
11 | 1.1318 | 0.02735 | 0.0537 | 41.3821
11.5 | 1.1667 | 0.02952 | 0.0573 | 39.5224
12 | 1.1988 | 0.03198 | 0.0609 | 37.4859
12.5 | 1.2304 | 0.03464 | 0.0643 | 35.5196
13 | 1.2581 | 0.03771 | 0.0676 | 33.3625
13.5 | 1.28 | 0.04133 | 0.071 | 30.9702
14.5 | 1.3053 | 0.05072 | 0.0766 | 25.7354
15 | 1.3038 | 0.05706 | 0.0783 | 22.8496
15.5 | 1.2843 | 0.06525 | 0.0788 | 19.6828
16 | 1.2602 | 0.07451 | 0.0774 | 16.9132
16.5 | 1.2297 | 0.08495 | 0.0744 | 14.4756
17 | 1.1968 | 0.09627 | 0.0699 | 12.4317
17.5 | 1.1627 | 0.10824 | 0.0641 | 10.7419
18 | 1.1342 | 0.12014 | 0.0576 | 9.4407
18.5 | 1.1058 | 0.13399 | 0.0476 | 8.2529
19 | 1.0869 | 0.14792 | 0.0363 | 7.3479

## 81. Re 6M Mach 0.00 (1)
BIGFOIL.COM POLAR EXPORT
NACA67-616 a=0.0
NACA67-616 a=0.0 |  |  |  | Cl Max: | 1.591 | at alpha= | 13.5 | deg
JavaFoil+Calcfoil stall+Eppler ext transition |  |  |  | L/D Max: | 118.217 | at alpha= | 5.5 | deg
Re: | 6000000 |  |  | Cd Min: | 0.00494 | at alpha= | 0 | deg
Mach: | 0 |  |  | Cl=0 at alpha= | -3.0082 | deg
|  |  |  | @ Cl=0.1, Cd= | 0.0061448
|  |  |  | @ Cl=0.4, Cd= | 0.005085
|  |  |  | @ Cl=0.6, Cd= | 0.0059169
alpha (deg) | Cl | Cd | Cm | Cl/Cd
-17.5 | -0.519 | 0.13453 | -0.006 | -3.86
-17 | -0.535 | 0.12712 | -0.007 | -4.205
-16.5 | -0.549 | 0.1202 | -0.008 | -4.571
-16 | -0.563 | 0.11514 | -0.008 | -4.893
-15.5 | -0.576 | 0.10915 | -0.009 | -5.277
-15 | -0.587 | 0.10426 | -0.009 | -5.634
-14.5 | -0.597 | 0.09855 | -0.01 | -6.059
-14 | -0.605 | 0.09217 | -0.01 | -6.567
-13.5 | -0.611 | 0.08797 | -0.011 | -6.942
-13 | -0.613 | 0.08368 | -0.012 | -7.329
-12.5 | -0.614 | 0.07711 | -0.012 | -7.959
-12 | -0.61 | 0.07286 | -0.013 | -8.379
-11.5 | -0.603 | 0.06885 | -0.014 | -8.764
-11 | -0.593 | 0.06548 | -0.014 | -9.05
-10.5 | -0.579 | 0.06149 | -0.015 | -9.411
-10 | -0.562 | 0.05632 | -0.016 | -9.976
-9.5 | -0.54 | 0.05304 | -0.017 | -10.182
-9 | -0.517 | 0.04802 | -0.019 | -10.757
-8.5 | -0.585 | 0.00953 | -0.031 | -61.389
-8 | -0.548 | 0.00898 | -0.032 | -60.994
-7.5 | -0.504 | 0.00864 | -0.034 | -58.351
-7 | -0.457 | 0.00831 | -0.035 | -54.982
-6.5 | -0.406 | 0.00798 | -0.036 | -50.959
-6 | -0.353 | 0.00774 | -0.037 | -45.642
-5.5 | -0.297 | 0.00747 | -0.038 | -39.829
-5 | -0.239 | 0.00705 | -0.04 | -33.958
-4.5 | -0.18 | 0.00693 | -0.041 | -26.02
-4 | -0.12 | 0.00691 | -0.042 | -17.432
-3.5 | -0.06 | 0.00607 | -0.043 | -9.859
-3 | 0.001 | 0.0055 | -0.044 | 0.217
-2.5 | 0.063 | 0.00589 | -0.046 | 10.646
-2 | 0.124 | 0.00631 | -0.047 | 19.741
-1.5 | 0.187 | 0.00648 | -0.048 | 28.793
-1 | 0.249 | 0.00657 | -0.049 | 37.874
-0.5 | 0.312 | 0.00697 | -0.05 | 44.724
0 | 0.37 | 0.00494 | -0.052 | 75.019
0.5 | 0.43 | 0.00523 | -0.053 | 82.256
1 | 0.491 | 0.00549 | -0.054 | 89.366
1.5 | 0.551 | 0.0057 | -0.055 | 96.709
2 | 0.612 | 0.00597 | -0.057 | 102.51
2.5 | 0.672 | 0.0063 | -0.058 | 106.632
3 | 0.731 | 0.00665 | -0.059 | 109.935
3.5 | 0.791 | 0.00702 | -0.06 | 112.75
4 | 0.85 | 0.00738 | -0.061 | 115.145
4.5 | 0.909 | 0.00779 | -0.063 | 116.696
5 | 0.968 | 0.00821 | -0.064 | 117.89
5.5 | 1.025 | 0.00867 | -0.065 | 118.217
6 | 1.081 | 0.00922 | -0.066 | 117.305
6.5 | 1.136 | 0.00983 | -0.067 | 115.607
7 | 1.191 | 0.01051 | -0.069 | 113.347
7.5 | 1.244 | 0.0111 | -0.07 | 112.078
8 | 1.294 | 0.01239 | -0.071 | 104.445
8.5 | 1.341 | 0.0134 | -0.072 | 100.109
9 | 1.385 | 0.01397 | -0.073 | 99.111
9.5 | 1.425 | 0.01457 | -0.075 | 97.835
10 | 1.462 | 0.0152 | -0.076 | 96.203
10.5 | 1.494 | 0.01587 | -0.077 | 94.157
11 | 1.522 | 0.01665 | -0.078 | 91.436
11.5 | 1.546 | 0.01788 | -0.079 | 86.433
12 | 1.564 | 0.01894 | -0.08 | 82.615
12.5 | 1.578 | 0.02012 | -0.081 | 78.435
13 | 1.587 | 0.02116 | -0.082 | 74.977
13.5 | 1.591 | 0.02237 | -0.083 | 71.111
14 | 1.589 | 0.02371 | -0.084 | 67.023
14.5 | 1.579 | 0.02518 | -0.085 | 62.694
15 | 1.562 | 0.02636 | -0.086 | 59.244
15.5 | 1.539 | 0.02833 | -0.087 | 54.332
16 | 1.512 | 0.0301 | -0.088 | 50.249
16.5 | 1.482 | 0.03166 | -0.089 | 46.817
17 | 1.448 | 0.03381 | -0.09 | 42.831
17.5 | 1.409 | 0.03677 | -0.091 | 38.326
18 | 1.369 | 0.03929 | -0.092 | 34.846
18.5 | 1.326 | 0.0421 | -0.092 | 31.507

## 82. Re 6M Mach 0.00 (2)
BIGFOIL.COM POLAR EXPORT
NACA67-616 a=0.0
NACA67-616 a=0.0 |  |  |  | Cl Max: | 1.5784 | at alpha= | 20 | deg
XFOIL ncrit=9 |  |  |  | L/D Max: | 125.374 | at alpha= | 2 | deg
Re: | 6000000 |  |  | Cd Min: | 0.1666 | at alpha= | -20 | deg
Mach: | 0 |  |  | Cl=0 at alpha= | -3.8789 | deg
|  |  |  | @ Cl=0.1, Cd= | 0.005763
|  |  |  | @ Cl=0.4, Cd= | 0.00531
|  |  |  | @ Cl=0.6, Cd= | 0.0050573
alpha (deg) | Cl | Cd | Cm | Cl/Cd
-20 | -0.4279 | 0.1666 | -0.065 | -2.5684
-19.5 | -0.423 | 0.15837 | -0.0696 | -2.671
-19 | -0.8863 | 0.05906 | -0.1258 | -15.0068
-18.5 | -1.0427 | 0.03907 | -0.1252 | -26.688
-18 | -1.0783 | 0.03321 | -0.12 | -32.4691
-17.5 | -1.0969 | 0.02897 | -0.1141 | -37.8633
-17 | -1.096 | 0.02616 | -0.109 | -41.896
-16.5 | -1.1022 | 0.02275 | -0.1024 | -48.4484
-16 | -1.0858 | 0.0208 | -0.0979 | -52.2019
-15.5 | -1.0624 | 0.01921 | -0.0942 | -55.3045
-15 | -1.0344 | 0.01774 | -0.0909 | -58.3089
-14.5 | -1.0003 | 0.01666 | -0.0883 | -60.042
-14 | -0.9637 | 0.01558 | -0.086 | -61.8549
-13.5 | -0.9241 | 0.01454 | -0.0841 | -63.5557
-13 | -0.882 | 0.01377 | -0.0825 | -64.0523
-12.5 | -0.8379 | 0.01299 | -0.0812 | -64.5035
-12 | -0.7918 | 0.01221 | -0.0802 | -64.8485
-11.5 | -0.7449 | 0.01163 | -0.0793 | -64.0499
-11 | -0.6969 | 0.01105 | -0.0786 | -63.0679
-10.5 | -0.6483 | 0.01051 | -0.0779 | -61.6841
-10 | -0.5995 | 0.01008 | -0.0772 | -59.4742
-9.5 | -0.5498 | 0.00958 | -0.0767 | -57.3904
-9 | -0.5001 | 0.00917 | -0.0761 | -54.5365
-8 | -0.4006 | 0.00831 | -0.0749 | -48.207
-7.5 | -0.3546 | 0.00764 | -0.0735 | -46.4136
-7 | -0.3057 | 0.00738 | -0.0727 | -41.4228
-6.5 | -0.2574 | 0.00712 | -0.0716 | -36.1517
-6 | -0.2101 | 0.0069 | -0.0704 | -30.4493
-5.5 | -0.1627 | 0.00673 | -0.0691 | -24.1753
-5 | -0.1143 | 0.00654 | -0.0679 | -17.4771
-4.5 | -0.0637 | 0.00632 | -0.0673 | -10.0791
-4 | -0.0125 | 0.00613 | -0.0669 | -2.0392
-3.5 | 0.0391 | 0.00597 | -0.0665 | 6.5494
-3 | 0.091 | 0.00579 | -0.0661 | 15.7168
-2.5 | 0.1444 | 0.00563 | -0.0661 | 25.6483
-2 | 0.1977 | 0.00553 | -0.0661 | 35.7505
-1.5 | 0.2514 | 0.00541 | -0.0662 | 46.4695
-1 | 0.3048 | 0.00535 | -0.0662 | 56.972
-0.5 | 0.3564 | 0.00531 | -0.0659 | 67.1186
0 | 0.4015 | 0.00531 | -0.0642 | 75.6121
0.5 | 0.4131 | 0.00406 | -0.0559 | 101.7488
1 | 0.4495 | 0.00371 | -0.0525 | 121.159
1.5 | 0.4956 | 0.004 | -0.051 | 123.9
2 | 0.5366 | 0.00428 | -0.0484 | 125.3738
2.5 | 0.569 | 0.0046 | -0.0439 | 123.6957
3 | 0.5941 | 0.00496 | -0.038 | 119.7782
3.5 | 0.622 | 0.00542 | -0.0329 | 114.7601
4 | 0.6553 | 0.00587 | -0.029 | 111.6354
4.5 | 0.6922 | 0.00628 | -0.026 | 110.2229
5 | 0.7276 | 0.00676 | -0.0228 | 107.6331
5.5 | 0.7541 | 0.00751 | -0.018 | 100.4128
6.5 | 0.8152 | 0.0089 | -0.0104 | 91.5955
7 | 0.8507 | 0.0095 | -0.0076 | 89.5474
7.5 | 0.8835 | 0.01022 | -0.0045 | 86.4481
8 | 0.9195 | 0.01087 | -0.002 | 84.5906
8.5 | 0.951 | 0.01172 | 0.0011 | 81.1433
9 | 0.9847 | 0.0125 | 0.0037 | 78.776
9.5 | 1.0108 | 0.01357 | 0.0075 | 74.4878
10 | 1.0414 | 0.01458 | 0.0103 | 71.4266
10.5 | 1.0732 | 0.0155 | 0.0129 | 69.2387
11 | 1.1081 | 0.01635 | 0.0149 | 67.7737
11.5 | 1.1405 | 0.01734 | 0.0171 | 65.7728
12 | 1.1747 | 0.01823 | 0.019 | 64.4377
12.5 | 1.2073 | 0.01928 | 0.021 | 62.6193
13 | 1.2392 | 0.02032 | 0.023 | 60.9843
13.5 | 1.2692 | 0.02155 | 0.025 | 58.8956
14 | 1.2972 | 0.02285 | 0.0273 | 56.7702
15 | 1.3484 | 0.02588 | 0.0318 | 52.102
15.5 | 1.3679 | 0.02775 | 0.0346 | 49.2937
16 | 1.397 | 0.03002 | 0.0347 | 46.5356
16.5 | 1.4431 | 0.03293 | 0.0301 | 43.8233
17 | 1.4914 | 0.03555 | 0.0255 | 41.9522
17.5 | 1.5299 | 0.03882 | 0.0219 | 39.4101
19 | 1.5644 | 0.04894 | 0.0263 | 31.9657
19.5 | 1.573 | 0.05282 | 0.0272 | 29.7804
20 | 1.5784 | 0.05711 | 0.0278 | 27.6379

## 83. Re 6M Mach 0.10 (1)
BIGFOIL.COM POLAR EXPORT
NACA67-616 a=0.0
NACA67-616 a=0.0 |  |  |  | Cl Max: | 1.581 | at alpha= | 13.5 | deg
JavaFoil+Calcfoil stall+Eppler ext transition |  |  |  | L/D Max: | 118.043 | at alpha= | 5.5 | deg
Re: | 6000000 |  |  | Cd Min: | 0.00526 | at alpha= | 0.5 | deg
Mach: | 0.1 |  |  | Cl=0 at alpha= | -3.0082 | deg
|  |  |  | @ Cl=0.1, Cd= | 0.0061626
|  |  |  | @ Cl=0.4, Cd= | 0.0062787
|  |  |  | @ Cl=0.6, Cd= | 0.005927
alpha (deg) | Cl | Cd | Cm | Cl/Cd
-17.5 | -0.473 | 0.13421 | -0.006 | -3.521
-17 | -0.491 | 0.13049 | -0.007 | -3.759
-16.5 | -0.508 | 0.12238 | -0.007 | -4.154
-16 | -0.525 | 0.11547 | -0.008 | -4.549
-15.5 | -0.541 | 0.1101 | -0.009 | -4.916
-15 | -0.556 | 0.10564 | -0.009 | -5.261
-14.5 | -0.569 | 0.09913 | -0.01 | -5.737
-14 | -0.58 | 0.09327 | -0.01 | -6.22
-13.5 | -0.589 | 0.08855 | -0.011 | -6.647
-13 | -0.594 | 0.0844 | -0.011 | -7.043
-12.5 | -0.598 | 0.07794 | -0.012 | -7.672
-12 | -0.597 | 0.07329 | -0.013 | -8.152
-11.5 | -0.593 | 0.06958 | -0.014 | -8.524
-11 | -0.585 | 0.06615 | -0.014 | -8.837
-10.5 | -0.572 | 0.06216 | -0.015 | -9.209
-10 | -0.557 | 0.05693 | -0.016 | -9.789
-9.5 | -0.537 | 0.05369 | -0.017 | -9.997
-9 | -0.514 | 0.04928 | -0.018 | -10.423
-8.5 | -0.489 | 0.04339 | -0.021 | -11.274
-8 | -0.548 | 0.00906 | -0.032 | -60.442
-7.5 | -0.505 | 0.00864 | -0.034 | -58.465
-7 | -0.458 | 0.00836 | -0.035 | -54.795
-6.5 | -0.408 | 0.00802 | -0.036 | -50.815
-6 | -0.354 | 0.00778 | -0.037 | -45.524
-5.5 | -0.299 | 0.00752 | -0.039 | -39.736
-5 | -0.24 | 0.00705 | -0.04 | -34.099
-4.5 | -0.181 | 0.00696 | -0.041 | -26.004
-4 | -0.121 | 0.00694 | -0.042 | -17.424
-3.5 | -0.06 | 0.00576 | -0.043 | -10.447
-3 | 0.001 | 0.00551 | -0.045 | 0.217
-2.5 | 0.063 | 0.0059 | -0.046 | 10.671
-2 | 0.125 | 0.00634 | -0.047 | 19.726
-1.5 | 0.187 | 0.00648 | -0.048 | 28.902
-1 | 0.25 | 0.0066 | -0.049 | 37.865
-0.5 | 0.313 | 0.00665 | -0.051 | 47.113
0 | 0.372 | 0.00717 | -0.052 | 51.919
0.5 | 0.432 | 0.00526 | -0.053 | 82.184
1 | 0.493 | 0.00551 | -0.054 | 89.535
1.5 | 0.554 | 0.00572 | -0.056 | 96.83
2 | 0.614 | 0.00599 | -0.057 | 102.605
2.5 | 0.675 | 0.00632 | -0.058 | 106.803
3 | 0.735 | 0.0067 | -0.059 | 109.664
3.5 | 0.795 | 0.00707 | -0.06 | 112.448
4 | 0.854 | 0.00744 | -0.062 | 114.813
4.5 | 0.914 | 0.00783 | -0.063 | 116.629
5 | 0.972 | 0.00825 | -0.064 | 117.77
5.5 | 1.029 | 0.00872 | -0.065 | 118.043
6 | 1.086 | 0.00928 | -0.067 | 117.052
6.5 | 1.141 | 0.00992 | -0.068 | 115.09
7 | 1.196 | 0.0106 | -0.069 | 112.81
7.5 | 1.25 | 0.01122 | -0.07 | 111.403
8 | 1.299 | 0.01254 | -0.071 | 103.648
8.5 | 1.347 | 0.01352 | -0.073 | 99.638
9 | 1.39 | 0.01413 | -0.074 | 98.381
9.5 | 1.43 | 0.01473 | -0.075 | 97.055
10 | 1.466 | 0.0154 | -0.076 | 95.16
10.5 | 1.498 | 0.01599 | -0.077 | 93.654
11 | 1.524 | 0.01692 | -0.078 | 90.104
11.5 | 1.546 | 0.01812 | -0.079 | 85.327
12 | 1.563 | 0.01927 | -0.081 | 81.114
12.5 | 1.574 | 0.02051 | -0.082 | 76.755
13 | 1.58 | 0.02159 | -0.083 | 73.186
13.5 | 1.581 | 0.02292 | -0.084 | 68.968
14 | 1.576 | 0.02427 | -0.085 | 64.926
14.5 | 1.562 | 0.02572 | -0.086 | 60.725
15 | 1.54 | 0.0274 | -0.087 | 56.206
15.5 | 1.513 | 0.0291 | -0.088 | 51.989
16 | 1.481 | 0.03106 | -0.089 | 47.68
16.5 | 1.445 | 0.03304 | -0.09 | 43.735
17 | 1.406 | 0.03496 | -0.09 | 40.22
17.5 | 1.362 | 0.03756 | -0.091 | 36.277
18 | 1.314 | 0.04141 | -0.092 | 31.734
18.5 | 1.262 | 0.0462 | -0.092 | 27.31

## 84. Re 6M Mach 0.10 (2)
BIGFOIL.COM POLAR EXPORT
NACA67-616 a=0.0
NACA67-616 a=0.0 |  |  |  | Cl Max: | 1.5687 | at alpha= | 20 | deg
XFOIL ncrit=9 |  |  |  | L/D Max: | 124.977 | at alpha= | 2 | deg
Re: | 6000000 |  |  | Cd Min: | 0.17047 | at alpha= | -20 | deg
Mach: | 0.1 |  |  | Cl=0 at alpha= | -3.8986 | deg
|  |  |  | @ Cl=0.1, Cd= | 0.0057802
|  |  |  | @ Cl=0.4, Cd= | 0.00533
|  |  |  | @ Cl=0.6, Cd= | 0.005125
alpha (deg) | Cl | Cd | Cm | Cl/Cd
-20 | -0.4154 | 0.17047 | -0.0643 | -2.4368
-19.5 | -0.4148 | 0.16098 | -0.0693 | -2.5767
-19 | -0.4009 | 0.15497 | -0.0731 | -2.587
-18 | -0.4099 | 0.13458 | -0.0839 | -3.0458
-17.5 | -1.0139 | 0.03629 | -0.1242 | -27.9388
-17 | -1.0348 | 0.03159 | -0.1187 | -32.7572
-16.5 | -1.0446 | 0.02791 | -0.1127 | -37.4274
-16 | -1.0532 | 0.02429 | -0.1059 | -43.3594
-15.5 | -1.0519 | 0.0211 | -0.0995 | -49.8531
-15 | -1.0319 | 0.01906 | -0.0951 | -54.1396
-14.5 | -1.0012 | 0.0177 | -0.0918 | -56.565
-14 | -0.9673 | 0.01637 | -0.0889 | -59.0898
-13.5 | -0.9291 | 0.01515 | -0.0866 | -61.3267
-13 | -0.8875 | 0.01426 | -0.0847 | -62.237
-12.5 | -0.8435 | 0.01338 | -0.0833 | -63.0419
-12 | -0.797 | 0.01252 | -0.0821 | -63.6581
-11.5 | -0.7495 | 0.01188 | -0.0811 | -63.0892
-11 | -0.7009 | 0.01125 | -0.0803 | -62.3022
-10.5 | -0.6515 | 0.01067 | -0.0795 | -61.059
-10 | -0.602 | 0.01021 | -0.0788 | -58.9618
-9.5 | -0.5514 | 0.00968 | -0.0782 | -56.9628
-9 | -0.5011 | 0.00926 | -0.0776 | -54.1145
-8.5 | -0.4505 | 0.00881 | -0.077 | -51.1351
-8 | -0.4002 | 0.00839 | -0.0763 | -47.6996
-7.5 | -0.3532 | 0.00772 | -0.0751 | -45.7513
-7 | -0.3043 | 0.00741 | -0.0741 | -41.0661
-6.5 | -0.2554 | 0.00715 | -0.073 | -35.7203
-6 | -0.2074 | 0.00692 | -0.0718 | -29.9711
-5.5 | -0.1593 | 0.00673 | -0.0706 | -23.6701
-5 | -0.1115 | 0.00655 | -0.0692 | -17.0229
-4.5 | -0.0617 | 0.00633 | -0.0683 | -9.7472
-4 | -0.0105 | 0.00614 | -0.0677 | -1.7101
-3.5 | 0.0413 | 0.00599 | -0.0673 | 6.8948
-3 | 0.0934 | 0.0058 | -0.0669 | 16.1034
-2.5 | 0.1468 | 0.00564 | -0.0669 | 26.0284
-2 | 0.2003 | 0.00554 | -0.0668 | 36.1552
-1.5 | 0.2541 | 0.00542 | -0.0668 | 46.8819
-1 | 0.3077 | 0.00536 | -0.0668 | 57.4067
-0.5 | 0.3595 | 0.00533 | -0.0664 | 67.4484
0 | 0.4046 | 0.00533 | -0.0647 | 75.9099
0.5 | 0.4175 | 0.00416 | -0.0566 | 100.3606
1 | 0.4514 | 0.00372 | -0.0526 | 121.3441
1.5 | 0.4972 | 0.00402 | -0.0509 | 123.6816
2 | 0.5374 | 0.0043 | -0.0481 | 124.9767
2.5 | 0.5665 | 0.00461 | -0.0428 | 122.885
3 | 0.5931 | 0.00501 | -0.0372 | 118.3832
3.5 | 0.6213 | 0.00548 | -0.0321 | 113.3759
4 | 0.6549 | 0.00593 | -0.0283 | 110.4384
4.5 | 0.6919 | 0.00635 | -0.0252 | 108.9606
5 | 0.7276 | 0.00684 | -0.022 | 106.3743
5.5 | 0.7543 | 0.00759 | -0.0172 | 99.3808
6 | 0.7835 | 0.00834 | -0.013 | 93.9448
6.5 | 0.8159 | 0.00901 | -0.0095 | 90.5549
7 | 0.8513 | 0.00962 | -0.0067 | 88.4927
7.5 | 0.8844 | 0.01034 | -0.0036 | 85.5319
8 | 0.9203 | 0.01102 | -0.001 | 83.5118
8.5 | 0.9519 | 0.01188 | 0.0021 | 80.1263
9 | 0.9857 | 0.01267 | 0.0048 | 77.7979
9.5 | 1.0119 | 0.01378 | 0.0086 | 73.4325
10 | 1.0419 | 0.01482 | 0.0116 | 70.3036
10.5 | 1.0746 | 0.01574 | 0.0142 | 68.2719
11 | 1.1098 | 0.01661 | 0.0162 | 66.8152
11.5 | 1.1419 | 0.01764 | 0.0185 | 64.7336
12 | 1.1767 | 0.01854 | 0.0204 | 63.4682
12.5 | 1.2084 | 0.01966 | 0.0226 | 61.4649
13 | 1.2412 | 0.02071 | 0.0246 | 59.9324
13.5 | 1.2702 | 0.02203 | 0.0268 | 57.6577
14 | 1.2988 | 0.02336 | 0.0291 | 55.5993
15 | 1.3476 | 0.02664 | 0.034 | 50.5856
15.5 | 1.3683 | 0.02852 | 0.0366 | 47.9769
16 | 1.3977 | 0.03086 | 0.0367 | 45.2916
16.5 | 1.4435 | 0.03389 | 0.0321 | 42.5937
17 | 1.49 | 0.0368 | 0.0277 | 40.4891
17.5 | 1.5257 | 0.04043 | 0.0242 | 37.7368
18 | 1.5374 | 0.04373 | 0.0262 | 35.1566
18.5 | 1.5494 | 0.04722 | 0.0275 | 32.8124
19 | 1.559 | 0.05106 | 0.0285 | 30.5327
19.5 | 1.5654 | 0.05526 | 0.0294 | 28.3279
20 | 1.5687 | 0.0599 | 0.0299 | 26.1886

## 85. Re 6M Mach 0.25 (1)
BIGFOIL.COM POLAR EXPORT
NACA67-616 a=0.0
NACA67-616 a=0.0 |  |  |  | Cl Max: | 1.54 | at alpha= | 12 | deg
JavaFoil+Calcfoil stall+Eppler ext transition |  |  |  | L/D Max: | 116.079 | at alpha= | 5 | deg
Re: | 6000000 |  |  | Cd Min: | 0.00538 | at alpha= | 0.5 | deg
Mach: | 0.25 |  |  | Cl=0 at alpha= | -3.0079 | deg
|  |  |  | @ Cl=0.1, Cd= | 0.0063878
|  |  |  | @ Cl=0.4, Cd= | 0.006529
|  |  |  | @ Cl=0.6, Cd= | 0.0060171
alpha (deg) | Cl | Cd | Cm | Cl/Cd
-15.5 | -0.19 | 0.1212 | -0.008 | -1.571
-15 | -0.253 | 0.1152 | -0.009 | -2.196
-14.5 | -0.305 | 0.10708 | -0.009 | -2.848
-14 | -0.351 | 0.10107 | -0.01 | -3.474
-13.5 | -0.392 | 0.09413 | -0.011 | -4.166
-13 | -0.428 | 0.08844 | -0.011 | -4.842
-12.5 | -0.459 | 0.08261 | -0.012 | -5.556
-12 | -0.484 | 0.07763 | -0.013 | -6.234
-11.5 | -0.503 | 0.073 | -0.013 | -6.888
-11 | -0.515 | 0.06926 | -0.014 | -7.431
-10.5 | -0.52 | 0.06494 | -0.015 | -8.008
-10 | -0.519 | 0.06011 | -0.016 | -8.632
-9.5 | -0.51 | 0.0568 | -0.016 | -8.984
-9 | -0.496 | 0.05297 | -0.017 | -9.355
-8.5 | -0.475 | 0.04891 | -0.019 | -9.718
-8 | -0.45 | 0.04448 | -0.02 | -10.119
-7.5 | -0.505 | 0.00903 | -0.034 | -55.979
-7 | -0.462 | 0.00861 | -0.036 | -53.736
-6.5 | -0.414 | 0.0083 | -0.037 | -49.857
-6 | -0.361 | 0.008 | -0.038 | -45.125
-5.5 | -0.305 | 0.00769 | -0.04 | -39.666
-5 | -0.246 | 0.00724 | -0.041 | -33.936
-4.5 | -0.185 | 0.0071 | -0.042 | -26.085
-4 | -0.124 | 0.00708 | -0.043 | -17.506
-3.5 | -0.062 | 0.00657 | -0.044 | -9.39
-3 | 0.001 | 0.00685 | -0.046 | 0.179
-2.5 | 0.065 | 0.00681 | -0.047 | 9.487
-2 | 0.128 | 0.00605 | -0.048 | 21.212
-1.5 | 0.192 | 0.00623 | -0.049 | 30.879
-1 | 0.256 | 0.00634 | -0.051 | 40.486
-0.5 | 0.321 | 0.00676 | -0.052 | 47.547
0 | 0.382 | 0.00701 | -0.053 | 54.507
0.5 | 0.443 | 0.00538 | -0.055 | 82.474
1 | 0.506 | 0.00565 | -0.056 | 89.625
1.5 | 0.568 | 0.00588 | -0.057 | 96.691
2 | 0.631 | 0.00615 | -0.058 | 102.554
2.5 | 0.692 | 0.00652 | -0.06 | 106.181
3 | 0.754 | 0.00693 | -0.061 | 108.87
3.5 | 0.816 | 0.00731 | -0.062 | 111.547
4 | 0.877 | 0.00769 | -0.063 | 114.027
4.5 | 0.937 | 0.00814 | -0.065 | 115.176
5 | 0.997 | 0.00859 | -0.066 | 116.079
5.5 | 1.056 | 0.00911 | -0.067 | 115.877
6 | 1.113 | 0.00971 | -0.068 | 114.661
6.5 | 1.17 | 0.01043 | -0.07 | 112.175
7 | 1.225 | 0.01113 | -0.071 | 110.048
7.5 | 1.279 | 0.01176 | -0.072 | 108.736
8 | 1.329 | 0.01339 | -0.073 | 99.199
8.5 | 1.375 | 0.01428 | -0.074 | 96.323
9 | 1.416 | 0.01495 | -0.076 | 94.757
9.5 | 1.453 | 0.01556 | -0.077 | 93.374
10 | 1.484 | 0.01632 | -0.078 | 90.942
10.5 | 1.509 | 0.01713 | -0.079 | 88.086
11 | 1.527 | 0.01857 | -0.08 | 82.225
11.5 | 1.537 | 0.01984 | -0.081 | 77.475
12 | 1.54 | 0.02125 | -0.083 | 72.456
12.5 | 1.534 | 0.02266 | -0.084 | 67.705
13 | 1.52 | 0.02411 | -0.085 | 63.041
13.5 | 1.497 | 0.02568 | -0.086 | 58.282
14 | 1.465 | 0.02739 | -0.087 | 53.486
14.5 | 1.417 | 0.02954 | -0.088 | 47.977
15 | 1.358 | 0.03204 | -0.089 | 42.38
15.5 | 1.288 | 0.03483 | -0.089 | 36.99
16 | 1.211 | 0.03799 | -0.09 | 31.864
16.5 | 1.117 | 0.04456 | -0.09 | 25.076
17 | 0.999 | 0.05948 | -0.087 | 16.799

## 86. Re 6M Mach 0.25 (2)
BIGFOIL.COM POLAR EXPORT
NACA67-616 a=0.0
NACA67-616 a=0.0 |  |  |  | Cl Max: | 1.5169 | at alpha= | 18.5 | deg
XFOIL ncrit=9 |  |  |  | L/D Max: | 122.184 | at alpha= | 1.5 | deg
Re: | 6000000 |  |  | Cd Min: | 0.15036 | at alpha= | -18 | deg
Mach: | 0.25 |  |  | Cl=0 at alpha= | -4.0425 | deg
|  |  |  | @ Cl=0.1, Cd= | 0.0058884
|  |  |  | @ Cl=0.4, Cd= | 0.0054105
|  |  |  | @ Cl=0.6, Cd= | 0.0054723
alpha (deg) | Cl | Cd | Cm | Cl/Cd
-18 | -0.3496 | 0.15036 | -0.0813 | -2.3251
-17.5 | -0.3501 | 0.14063 | -0.0865 | -2.4895
-17 | -0.3441 | 0.13263 | -0.091 | -2.5944
-16.5 | -0.3487 | 0.12275 | -0.0962 | -2.8407
-16 | -0.3544 | 0.11298 | -0.1015 | -3.1368
-15.5 | -0.3678 | 0.10241 | -0.1071 | -3.5914
-15 | -0.3974 | 0.08978 | -0.1139 | -4.4264
-14.5 | -0.5572 | 0.05839 | -0.1345 | -9.5427
-14 | -0.6906 | 0.04356 | -0.1303 | -15.854
-13.5 | -0.8181 | 0.03105 | -0.1148 | -26.3478
-13 | -0.8736 | 0.02257 | -0.102 | -38.7062
-12.5 | -0.8651 | 0.01778 | -0.0957 | -48.6558
-12 | -0.827 | 0.01546 | -0.0925 | -53.4929
-11.5 | -0.7799 | 0.01402 | -0.0904 | -55.6277
-11 | -0.7283 | 0.01284 | -0.089 | -56.7212
-10.5 | -0.6738 | 0.01184 | -0.088 | -56.9088
-10 | -0.6194 | 0.01111 | -0.0871 | -55.7516
-9.5 | -0.5633 | 0.01035 | -0.0865 | -54.4251
-9 | -0.5085 | 0.00979 | -0.0857 | -51.9408
-8.5 | -0.4537 | 0.00922 | -0.085 | -49.2082
-8 | -0.3998 | 0.00877 | -0.0842 | -45.5872
-7.5 | -0.3467 | 0.00828 | -0.0832 | -41.872
-7 | -0.2969 | 0.00766 | -0.0817 | -38.7598
-6.5 | -0.2456 | 0.00738 | -0.0805 | -33.2791
-6 | -0.1949 | 0.0071 | -0.0792 | -27.4507
-5.5 | -0.1435 | 0.00685 | -0.0781 | -20.9489
-5 | -0.0925 | 0.0066 | -0.0769 | -14.0152
-4.5 | -0.0431 | 0.00638 | -0.0754 | -6.7555
-4 | 0.004 | 0.00619 | -0.0734 | 0.6462
-3.5 | 0.0547 | 0.00606 | -0.0722 | 9.0264
-3 | 0.1075 | 0.00586 | -0.0715 | 18.3447
-2.5 | 0.1613 | 0.0057 | -0.0711 | 28.2982
-2 | 0.2149 | 0.00558 | -0.0706 | 38.5125
-1.5 | 0.27 | 0.00546 | -0.0705 | 49.4505
-1 | 0.3243 | 0.0054 | -0.0702 | 60.0556
-0.5 | 0.3761 | 0.0054 | -0.0695 | 69.6481
0 | 0.4218 | 0.00542 | -0.0674 | 77.8229
0.5 | 0.4418 | 0.0047 | -0.0603 | 94
1 | 0.4608 | 0.00381 | -0.053 | 120.9449
1.5 | 0.5034 | 0.00412 | -0.0503 | 122.1845
2 | 0.533 | 0.00438 | -0.0447 | 121.6895
2.5 | 0.5586 | 0.0048 | -0.0383 | 116.375
3 | 0.5886 | 0.00527 | -0.0332 | 111.6888
3.5 | 0.6179 | 0.00579 | -0.0281 | 106.7185
4 | 0.6527 | 0.00629 | -0.0242 | 103.7679
4.5 | 0.689 | 0.0068 | -0.0207 | 101.3235
5 | 0.7275 | 0.00729 | -0.0177 | 99.7942
5.5 | 0.7581 | 0.00801 | -0.0133 | 94.6442
6 | 0.7873 | 0.00883 | -0.0089 | 89.1619
6.5 | 0.8191 | 0.0096 | -0.0049 | 85.3229
7 | 0.8552 | 0.01028 | -0.0019 | 83.1907
7.5 | 0.8889 | 0.01107 | 0.0015 | 80.2981
8 | 0.9243 | 0.01187 | 0.0045 | 77.8686
8.5 | 0.9562 | 0.01283 | 0.008 | 74.5284
9 | 0.9905 | 0.01374 | 0.0109 | 72.0888
9.5 | 1.0178 | 0.01493 | 0.0149 | 68.1715
10 | 1.0477 | 0.01611 | 0.0183 | 65.0341
10.5 | 1.0805 | 0.01721 | 0.0212 | 62.7833
11 | 1.1157 | 0.01823 | 0.0237 | 61.2013
11.5 | 1.15 | 0.01936 | 0.0261 | 59.4008
12 | 1.1831 | 0.02054 | 0.0286 | 57.5998
12.5 | 1.2172 | 0.02179 | 0.0309 | 55.8605
13 | 1.2467 | 0.02324 | 0.0337 | 53.6446
13.5 | 1.2788 | 0.02468 | 0.0359 | 51.8152
14 | 1.3043 | 0.02649 | 0.0388 | 49.2374
14.5 | 1.325 | 0.02871 | 0.0418 | 46.1512
15 | 1.3465 | 0.03091 | 0.0447 | 43.562
15.5 | 1.3647 | 0.0334 | 0.0476 | 40.8593
16 | 1.3901 | 0.03645 | 0.0481 | 38.1372
16.5 | 1.4337 | 0.04025 | 0.0438 | 35.6199
17 | 1.4747 | 0.04424 | 0.0397 | 33.3341
17.5 | 1.5023 | 0.04934 | 0.0364 | 30.4479
18.5 | 1.5169 | 0.05876 | 0.0381 | 25.8152
19 | 1.5163 | 0.06422 | 0.0388 | 23.611
19.5 | 1.5117 | 0.07024 | 0.039 | 21.5219
20 | 1.5007 | 0.07704 | 0.0388 | 19.4795

## 87. Re 6M Mach 0.50 (1)
BIGFOIL.COM POLAR EXPORT
NACA67-616 a=0.0
NACA67-616 a=0.0 |  |  |  | Cl Max: | 1.466 | at alpha= | 9 | deg
JavaFoil+Calcfoil stall+Eppler ext transition |  |  |  | L/D Max: | 109.809 | at alpha= | 4.5 | deg
Re: | 6000000 |  |  | Cd Min: | 0.00602 | at alpha= | 0.5 | deg
Mach: | 0.5 |  |  | Cl=0 at alpha= | -3.0072 | deg
|  |  |  | @ Cl=0.1, Cd= | 0.0073539
|  |  |  | @ Cl=0.4, Cd= | 0.0078982
|  |  |  | @ Cl=0.6, Cd= | 0.0064809
alpha (deg) | Cl | Cd | Cm | Cl/Cd
-20 | -0.958 | 0.16315 | -0.005 | -5.869
-19.5 | -0.93 | 0.15077 | -0.006 | -6.17
-19 | -0.901 | 0.14646 | -0.006 | -6.151
-18.5 | -0.872 | 0.14213 | -0.007 | -6.136
-18 | -0.844 | 0.13853 | -0.007 | -6.094
-17.5 | -0.817 | 0.13234 | -0.008 | -6.172
-17 | -0.789 | 0.12991 | -0.009 | -6.074
-16.5 | -0.761 | 0.12588 | -0.009 | -6.049
-16 | -0.734 | 0.12267 | -0.01 | -5.981
-15.5 | -0.705 | 0.117 | -0.01 | -6.026
-15 | -0.676 | 0.1103 | -0.01 | -6.132
-14.5 | -0.649 | 0.10169 | -0.011 | -6.377
-14 | -0.621 | 0.09347 | -0.012 | -6.64
-13.5 | -0.593 | 0.08764 | -0.012 | -6.763
-13 | -0.565 | 0.08234 | -0.013 | -6.859
-12.5 | -0.537 | 0.09082 | -0.014 | -5.908
-12 | -0.508 | 0.08863 | -0.014 | -5.731
-11.5 | -0.48 | 0.08179 | -0.014 | -5.865
-11 | -0.452 | 0.07368 | -0.015 | -6.13
-10.5 | -0.424 | 0.06792 | -0.016 | -6.238
-10 | -0.396 | 0.06156 | -0.017 | -6.427
-9.5 | -0.367 | 0.07293 | -0.016 | -5.026
-9 | -0.338 | 0.06158 | -0.017 | -5.495
-8.5 | -0.311 | 0.05577 | -0.018 | -5.57
-8 | -0.282 | 0.0542 | -0.019 | -5.21
-7.5 | -0.254 | 0.05041 | -0.019 | -5.04
-7 | -0.226 | 0.04763 | -0.02 | -4.738
-6.5 | -0.317 | 0.04338 | -0.022 | -7.311
-6 | -0.303 | 0.03942 | -0.024 | -7.694
-5.5 | -0.268 | 0.03425 | -0.027 | -7.832
-5 | -0.266 | 0.00821 | -0.045 | -32.352
-4.5 | -0.202 | 0.00773 | -0.047 | -26.16
-4 | -0.136 | 0.00762 | -0.048 | -17.849
-3.5 | -0.068 | 0.00752 | -0.049 | -9.05
-3 | 0.001 | 0.0074 | -0.051 | 0.184
-2.5 | 0.072 | 0.00735 | -0.052 | 9.744
-2 | 0.143 | 0.00736 | -0.053 | 19.368
-1.5 | 0.214 | 0.00753 | -0.055 | 28.403
-1 | 0.285 | 0.00762 | -0.056 | 37.446
-0.5 | 0.358 | 0.00766 | -0.058 | 46.756
0 | 0.425 | 0.00804 | -0.059 | 52.903
0.5 | 0.493 | 0.00602 | -0.061 | 81.852
1 | 0.563 | 0.00632 | -0.062 | 89.086
1.5 | 0.632 | 0.00662 | -0.063 | 95.431
2 | 0.701 | 0.007 | -0.065 | 100.083
2.5 | 0.77 | 0.00738 | -0.066 | 104.244
3 | 0.838 | 0.00788 | -0.068 | 106.301
3.5 | 0.906 | 0.00836 | -0.069 | 108.408
4 | 0.973 | 0.0089 | -0.07 | 109.397
4.5 | 1.04 | 0.00947 | -0.072 | 109.809
5 | 1.106 | 0.01013 | -0.073 | 109.145
5.5 | 1.169 | 0.01091 | -0.075 | 107.13
6 | 1.23 | 0.01185 | -0.076 | 103.767
6.5 | 1.288 | 0.01286 | -0.077 | 100.161
7 | 1.344 | 0.01373 | -0.079 | 97.904
7.5 | 1.395 | 0.01619 | -0.08 | 86.185
8 | 1.437 | 0.01723 | -0.081 | 83.365
8.5 | 1.465 | 0.01842 | -0.083 | 79.553
9 | 1.466 | 0.01966 | -0.084 | 74.541
9.5 | 1.423 | 0.02206 | -0.085 | 64.48
10 | 1.25 | 0.02559 | -0.086 | 48.867
10.5 | 0.899 | 0.02766 | -0.087 | 32.506
11 | 0.893 | 0.04051 | -0.084 | 22.047
11.5 | 0.808 | 0.08541 | -0.049 | 9.461
12 | 0.99 | 0.03231 | -0.091 | 30.645
12.5 | 0.927 | 0.06391 | -0.078 | 14.513
13 | 0.901 | 0.09604 | -0.061 | 9.379
13.5 | 0.914 | 0.10219 | -0.051 | 8.948
14 | 1.004 | 0.08012 | -0.08 | 12.535

## 88. Re 6M Mach 0.50 (2)
BIGFOIL.COM POLAR EXPORT
NACA67-616 a=0.0
NACA67-616 a=0.0 |  |  |  | Cl Max: | 1.3255 | at alpha= | 15 | deg
XFOIL ncrit=9 |  |  |  | L/D Max: | 92.7976 | at alpha= | 1.5 | deg
Re: | 6000000 |  |  | Cd Min: | 0.15811 | at alpha= | 19.5 | deg
Mach: | 0.5 |  |  | Cl=0 at alpha= | -4.7609 | deg
|  |  |  | @ Cl=0.1, Cd= | 0.0066667
|  |  |  | @ Cl=0.4, Cd= | 0.0056386
|  |  |  | @ Cl=0.6, Cd= | 0.0074192
alpha (deg) | Cl | Cd | Cm | Cl/Cd
-13.5 | -0.1573 | 0.10676 | -0.1264 | -1.4734
-13 | -0.1541 | 0.0984 | -0.1309 | -1.5661
-12.5 | -0.1556 | 0.08977 | -0.1355 | -1.7333
-12 | -0.1636 | 0.08065 | -0.1403 | -2.0285
-11.5 | -0.1753 | 0.07159 | -0.1452 | -2.4487
-11 | -0.1964 | 0.0615 | -0.1518 | -3.1935
-10.5 | -0.2398 | 0.05115 | -0.1572 | -4.6882
-10 | -0.2816 | 0.04425 | -0.1542 | -6.3638
-9.5 | -0.3304 | 0.03813 | -0.146 | -8.6651
-9 | -0.3762 | 0.033 | -0.1335 | -11.4
-8.5 | -0.4194 | 0.02654 | -0.1203 | -15.8026
-7.5 | -0.3529 | 0.00984 | -0.1158 | -35.8638
-7 | -0.2814 | 0.00908 | -0.114 | -30.9912
-6.5 | -0.2154 | 0.00847 | -0.1118 | -25.4309
-6 | -0.153 | 0.00803 | -0.1095 | -19.0535
-5.5 | -0.0897 | 0.0077 | -0.1078 | -11.6494
-5 | -0.0286 | 0.00734 | -0.106 | -3.8965
-4.5 | 0.0312 | 0.00702 | -0.1042 | 4.4444
-4 | 0.0886 | 0.00672 | -0.1021 | 13.1845
-3.5 | 0.1463 | 0.00645 | -0.1003 | 22.6822
-3 | 0.2035 | 0.00619 | -0.0986 | 32.8756
-2.5 | 0.2593 | 0.00596 | -0.0967 | 43.5067
-2 | 0.3141 | 0.00577 | -0.0947 | 54.4367
-1.5 | 0.3675 | 0.00566 | -0.0924 | 64.9293
-1 | 0.413 | 0.00563 | -0.0885 | 73.357
-0.5 | 0.4592 | 0.00574 | -0.0847 | 80
0 | 0.4972 | 0.00594 | -0.0794 | 83.7037
0.5 | 0.5196 | 0.00603 | -0.0707 | 86.1692
1 | 0.4799 | 0.00551 | -0.0492 | 87.0962
1.5 | 0.4677 | 0.00504 | -0.034 | 92.7976
2 | 0.5003 | 0.00562 | -0.028 | 89.0214
3 | 0.572 | 0.00687 | -0.0175 | 83.2606
3.5 | 0.6082 | 0.00758 | -0.0126 | 80.2375
4 | 0.6459 | 0.00825 | -0.0079 | 78.2909
4.5 | 0.6855 | 0.00896 | -0.0037 | 76.5067
5 | 0.725 | 0.00974 | 0.0005 | 74.4353
6 | 0.807 | 0.01137 | 0.0082 | 70.9763
6.5 | 0.8445 | 0.01237 | 0.0126 | 68.27
7 | 0.8762 | 0.01361 | 0.0177 | 64.3791
7.5 | 0.9147 | 0.01469 | 0.0218 | 62.2668
8 | 0.9494 | 0.01597 | 0.0264 | 59.449
8.5 | 0.9857 | 0.0173 | 0.0307 | 56.9769
9 | 1.0184 | 0.01887 | 0.0353 | 53.9693
9.5 | 1.0423 | 0.02093 | 0.0407 | 49.7993
10 | 1.0722 | 0.02287 | 0.0453 | 46.8824
10.5 | 1.1094 | 0.02461 | 0.049 | 45.0792
11 | 1.145 | 0.0266 | 0.0527 | 43.0451
11.5 | 1.1807 | 0.02866 | 0.0564 | 41.1968
12 | 1.2151 | 0.03096 | 0.06 | 39.2474
12.5 | 1.2463 | 0.0336 | 0.0636 | 37.0923
13 | 1.2741 | 0.03662 | 0.0671 | 34.7925
13.5 | 1.298 | 0.04011 | 0.0705 | 32.361
14 | 1.3166 | 0.04417 | 0.0737 | 29.8076
15 | 1.3255 | 0.05531 | 0.0786 | 23.9649
15.5 | 1.3057 | 0.06352 | 0.0793 | 20.5557
16 | 1.2805 | 0.07273 | 0.0782 | 17.6062
16.5 | 1.2486 | 0.08322 | 0.0753 | 15.0036
17 | 1.2116 | 0.09497 | 0.0704 | 12.7577
17.5 | 1.1776 | 0.10692 | 0.0647 | 11.0138
18 | 1.148 | 0.11884 | 0.0582 | 9.66
18.5 | 1.1165 | 0.13126 | 0.0511 | 8.506
19 | 1.0931 | 0.14376 | 0.0427 | 7.6036
19.5 | 1.0761 | 0.15811 | 0.0305 | 6.806

## 89. Re 7M Mach 0.00 (1)
BIGFOIL.COM POLAR EXPORT
NACA67-616 a=0.0
NACA67-616 a=0.0 |  |  |  | Cl Max: | 1.592 | at alpha= | 13.5 | deg
JavaFoil+Calcfoil stall+Eppler ext transition |  |  |  | L/D Max: | 118.997 | at alpha= | 5.5 | deg
Re: | 7000000 |  |  | Cd Min: | 0.00503 | at alpha= | 0 | deg
Mach: | 0 |  |  | Cl=0 at alpha= | -3.0082 | deg
|  |  |  | @ Cl=0.1, Cd= | 0.0063656
|  |  |  | @ Cl=0.4, Cd= | 0.00515
|  |  |  | @ Cl=0.6, Cd= | 0.005939
alpha (deg) | Cl | Cd | Cm | Cl/Cd
-17.5 | -0.519 | 0.13282 | -0.006 | -3.91
-17 | -0.535 | 0.12723 | -0.007 | -4.202
-16.5 | -0.55 | 0.11967 | -0.008 | -4.592
-16 | -0.564 | 0.11418 | -0.008 | -4.936
-15.5 | -0.576 | 0.10863 | -0.009 | -5.303
-15 | -0.588 | 0.10331 | -0.009 | -5.688
-14.5 | -0.597 | 0.09794 | -0.01 | -6.098
-14 | -0.606 | 0.09139 | -0.01 | -6.627
-13.5 | -0.611 | 0.0872 | -0.011 | -7.005
-13 | -0.613 | 0.08291 | -0.012 | -7.399
-12.5 | -0.614 | 0.0765 | -0.012 | -8.026
-12 | -0.611 | 0.07223 | -0.013 | -8.455
-11.5 | -0.604 | 0.06839 | -0.014 | -8.828
-11 | -0.593 | 0.0652 | -0.014 | -9.093
-10.5 | -0.579 | 0.06079 | -0.015 | -9.526
-10 | -0.563 | 0.0555 | -0.017 | -10.141
-9.5 | -0.541 | 0.0521 | -0.018 | -10.383
-9 | -0.518 | 0.04683 | -0.019 | -11.065
-8.5 | -0.587 | 0.00919 | -0.031 | -63.826
-8 | -0.548 | 0.00876 | -0.032 | -62.605
-7.5 | -0.505 | 0.00842 | -0.034 | -59.918
-7 | -0.457 | 0.0081 | -0.035 | -56.478
-6.5 | -0.407 | 0.00779 | -0.036 | -52.206
-6 | -0.353 | 0.00752 | -0.037 | -46.954
-5.5 | -0.298 | 0.00731 | -0.038 | -40.735
-5 | -0.239 | 0.00695 | -0.04 | -34.457
-4.5 | -0.18 | 0.00695 | -0.041 | -25.958
-4 | -0.12 | 0.00601 | -0.042 | -20.054
-3.5 | -0.06 | 0.00572 | -0.043 | -10.47
-3 | 0.001 | 0.00587 | -0.044 | 0.203
-2.5 | 0.063 | 0.0063 | -0.046 | 9.958
-2 | 0.125 | 0.00641 | -0.047 | 19.443
-1.5 | 0.187 | 0.00649 | -0.048 | 28.742
-1 | 0.249 | 0.00713 | -0.049 | 34.919
-0.5 | 0.312 | 0.00699 | -0.05 | 44.604
0 | 0.37 | 0.00503 | -0.052 | 73.697
0.5 | 0.43 | 0.00527 | -0.053 | 81.54
1 | 0.491 | 0.00546 | -0.054 | 89.821
1.5 | 0.551 | 0.00569 | -0.055 | 96.941
2 | 0.612 | 0.006 | -0.057 | 102.002
2.5 | 0.672 | 0.00631 | -0.058 | 106.437
3 | 0.732 | 0.00665 | -0.059 | 109.953
3.5 | 0.791 | 0.00698 | -0.06 | 113.314
4 | 0.851 | 0.00735 | -0.061 | 115.793
4.5 | 0.91 | 0.00773 | -0.063 | 117.601
5 | 0.968 | 0.00816 | -0.064 | 118.682
5.5 | 1.025 | 0.00861 | -0.065 | 118.997
6 | 1.081 | 0.00916 | -0.066 | 118.119
6.5 | 1.137 | 0.00982 | -0.067 | 115.798
7 | 1.191 | 0.01039 | -0.069 | 114.688
7.5 | 1.245 | 0.0109 | -0.07 | 114.186
8 | 1.295 | 0.0123 | -0.071 | 105.256
8.5 | 1.342 | 0.01304 | -0.072 | 102.907
9 | 1.386 | 0.01362 | -0.073 | 101.729
9.5 | 1.426 | 0.0142 | -0.075 | 100.435
10 | 1.463 | 0.01482 | -0.076 | 98.71
10.5 | 1.495 | 0.0155 | -0.077 | 96.46
11 | 1.523 | 0.01636 | -0.078 | 93.11
11.5 | 1.547 | 0.0174 | -0.079 | 88.886
12 | 1.565 | 0.01848 | -0.08 | 84.704
12.5 | 1.579 | 0.01956 | -0.081 | 80.748
13 | 1.588 | 0.02061 | -0.082 | 77.062
13.5 | 1.592 | 0.02175 | -0.084 | 73.198
14 | 1.59 | 0.02304 | -0.085 | 69.017
14.5 | 1.58 | 0.02442 | -0.086 | 64.711
15 | 1.563 | 0.02563 | -0.087 | 60.99
15.5 | 1.541 | 0.02752 | -0.087 | 55.98
16 | 1.514 | 0.02914 | -0.088 | 51.954
16.5 | 1.484 | 0.03092 | -0.089 | 47.984
17 | 1.449 | 0.03285 | -0.09 | 44.122
17.5 | 1.41 | 0.0359 | -0.091 | 39.286
18 | 1.371 | 0.03821 | -0.092 | 35.88
18.5 | 1.329 | 0.04061 | -0.093 | 32.722

## 90. Re 7M Mach 0.00 (2)
BIGFOIL.COM POLAR EXPORT
NACA67-616 a=0.0
NACA67-616 a=0.0 |  |  |  | Cl Max: | 1.5994 | at alpha= | 20 | deg
XFOIL ncrit=9 |  |  |  | L/D Max: | 125.082 | at alpha= | 2 | deg
Re: | 7000000 |  |  | Cd Min: | 0.05544 | at alpha= | 20 | deg
Mach: | 0 |  |  | Cl=0 at alpha= | -3.8416 | deg
|  |  |  | @ Cl=0.1, Cd= | 0.0055799
|  |  |  | @ Cl=0.4, Cd= | 0.0053606
|  |  |  | @ Cl=0.6, Cd= | 0.0050684
alpha (deg) | Cl | Cd | Cm | Cl/Cd
-19.5 | -1.1129 | 0.03976 | -0.1268 | -27.9904
-19 | -1.1762 | 0.03193 | -0.1204 | -36.8368
-18.5 | -1.1264 | 0.03254 | -0.1203 | -34.6159
-18 | -1.141 | 0.02866 | -0.1149 | -39.8116
-17.5 | -1.1416 | 0.02584 | -0.1097 | -44.1796
-17 | -1.1221 | 0.02439 | -0.1061 | -46.0066
-16.5 | -1.1052 | 0.0227 | -0.102 | -48.6872
-16 | -1.0912 | 0.02061 | -0.0972 | -52.9452
-15.5 | -1.0678 | 0.019 | -0.0934 | -56.2
-15 | -1.0413 | 0.01736 | -0.0899 | -59.9827
-14.5 | -1.0075 | 0.01626 | -0.0872 | -61.9619
-14 | -0.9708 | 0.01512 | -0.0849 | -64.2063
-13.5 | -0.9309 | 0.01414 | -0.083 | -65.8345
-13 | -0.8886 | 0.01339 | -0.0814 | -66.363
-12.5 | -0.8442 | 0.01259 | -0.0802 | -67.0532
-12 | -0.798 | 0.01185 | -0.0792 | -67.3418
-11.5 | -0.7511 | 0.0113 | -0.0782 | -66.469
-11 | -0.7031 | 0.01074 | -0.0775 | -65.4655
-10.5 | -0.6543 | 0.01021 | -0.0768 | -64.0842
-10 | -0.6052 | 0.00977 | -0.0762 | -61.9447
-9.5 | -0.5554 | 0.00926 | -0.0757 | -59.9784
-9 | -0.5056 | 0.00887 | -0.0751 | -57.0011
-8.5 | -0.4558 | 0.00845 | -0.0745 | -53.9408
-7.5 | -0.3585 | 0.00758 | -0.0727 | -47.2955
-7 | -0.3124 | 0.00714 | -0.0713 | -43.7535
-6.5 | -0.2643 | 0.00694 | -0.0702 | -38.0836
-6 | -0.217 | 0.00669 | -0.0689 | -32.4365
-5.5 | -0.1698 | 0.0065 | -0.0675 | -26.1231
-5 | -0.1193 | 0.00631 | -0.0669 | -18.9065
-4.5 | -0.0677 | 0.00614 | -0.0665 | -11.0261
-4 | -0.0167 | 0.00596 | -0.066 | -2.802
-3.5 | 0.036 | 0.00579 | -0.0658 | 6.2176
-3 | 0.0886 | 0.00561 | -0.0656 | 15.7932
-2.5 | 0.1416 | 0.00547 | -0.0655 | 25.8867
-2 | 0.1952 | 0.00536 | -0.0656 | 36.4179
-1.5 | 0.2486 | 0.00529 | -0.0656 | 46.9943
-1 | 0.3016 | 0.00524 | -0.0655 | 57.5573
-0.5 | 0.3519 | 0.0053 | -0.0649 | 66.3962
0 | 0.398 | 0.00537 | -0.0635 | 74.1155
0.5 | 0.4363 | 0.00519 | -0.0604 | 84.0655
1 | 0.4461 | 0.00376 | -0.0518 | 118.6436
1.5 | 0.4911 | 0.00401 | -0.0501 | 122.4688
2 | 0.5341 | 0.00427 | -0.0479 | 125.082
2.5 | 0.5654 | 0.00455 | -0.0432 | 124.2637
3 | 0.5916 | 0.00495 | -0.0375 | 119.5152
3.5 | 0.6221 | 0.00538 | -0.0329 | 115.632
4 | 0.6555 | 0.0058 | -0.0291 | 113.0172
4.5 | 0.6926 | 0.0062 | -0.0261 | 111.7097
5 | 0.7267 | 0.0067 | -0.0226 | 108.4627
5.5 | 0.7514 | 0.00749 | -0.0175 | 100.3204
6 | 0.7835 | 0.00815 | -0.0139 | 96.135
6.5 | 0.8172 | 0.00879 | -0.0107 | 92.9693
7 | 0.8531 | 0.0094 | -0.008 | 90.7553
7.5 | 0.8858 | 0.0101 | -0.0049 | 87.703
8 | 0.9226 | 0.01071 | -0.0025 | 86.1438
8.5 | 0.9547 | 0.01151 | 0.0005 | 82.9453
9 | 0.9882 | 0.01231 | 0.0031 | 80.2762
9.5 | 1.0139 | 0.01341 | 0.007 | 75.6078
10 | 1.0473 | 0.01426 | 0.0095 | 73.4432
10.5 | 1.08 | 0.01518 | 0.0119 | 71.1462
11 | 1.1152 | 0.01597 | 0.0139 | 69.8309
11.5 | 1.1504 | 0.01682 | 0.0158 | 68.3948
12 | 1.1825 | 0.01782 | 0.018 | 66.358
12.5 | 1.2176 | 0.0187 | 0.0196 | 65.1123
13 | 1.2476 | 0.01987 | 0.0219 | 62.7881
13.5 | 1.2803 | 0.0209 | 0.0237 | 61.2584
14 | 1.307 | 0.02231 | 0.0261 | 58.5836
14.5 | 1.3328 | 0.02375 | 0.0284 | 56.1179
15 | 1.3576 | 0.02534 | 0.0307 | 53.5754
15.5 | 1.3797 | 0.02711 | 0.0332 | 50.8927
16 | 1.3957 | 0.02915 | 0.0364 | 47.8799
16.5 | 1.4375 | 0.03151 | 0.0335 | 45.6204
17 | 1.4873 | 0.03413 | 0.0286 | 43.5775
17.5 | 1.5267 | 0.03753 | 0.0245 | 40.6795
18 | 1.5635 | 0.04091 | 0.021 | 38.218
19.5 | 1.5942 | 0.05117 | 0.0257 | 31.155
20 | 1.5994 | 0.05544 | 0.0264 | 28.8492

## 91. Re 7M Mach 0.10 (1)
BIGFOIL.COM POLAR EXPORT
NACA67-616 a=0.0
NACA67-616 a=0.0 |  |  |  | Cl Max: | 1.582 | at alpha= | 13 | deg
JavaFoil+Calcfoil stall+Eppler ext transition |  |  |  | L/D Max: | 118.816 | at alpha= | 5.5 | deg
Re: | 7000000 |  |  | Cd Min: | 0.00528 | at alpha= | 0.5 | deg
Mach: | 0.1 |  |  | Cl=0 at alpha= | -3.0082 | deg
|  |  |  | @ Cl=0.1, Cd= | 0.0063716
|  |  |  | @ Cl=0.4, Cd= | 0.00632
|  |  |  | @ Cl=0.6, Cd= | 0.0059362
alpha (deg) | Cl | Cd | Cm | Cl/Cd
-17.5 | -0.473 | 0.13322 | -0.007 | -3.548
-17 | -0.491 | 0.12886 | -0.007 | -3.807
-16.5 | -0.508 | 0.12174 | -0.008 | -4.177
-16 | -0.525 | 0.11486 | -0.008 | -4.574
-15.5 | -0.541 | 0.10963 | -0.009 | -4.938
-15 | -0.556 | 0.10385 | -0.009 | -5.352
-14.5 | -0.569 | 0.09859 | -0.01 | -5.77
-14 | -0.58 | 0.09246 | -0.01 | -6.277
-13.5 | -0.589 | 0.08777 | -0.011 | -6.709
-13 | -0.595 | 0.08302 | -0.012 | -7.164
-12.5 | -0.598 | 0.07729 | -0.012 | -7.74
-12 | -0.598 | 0.07268 | -0.013 | -8.223
-11.5 | -0.593 | 0.069 | -0.014 | -8.598
-11 | -0.585 | 0.06559 | -0.014 | -8.916
-10.5 | -0.573 | 0.06153 | -0.015 | -9.31
-10 | -0.558 | 0.05637 | -0.016 | -9.896
-9.5 | -0.537 | 0.05303 | -0.017 | -10.133
-9 | -0.515 | 0.04823 | -0.019 | -10.677
-8.5 | -0.584 | 0.00941 | -0.031 | -62.058
-8 | -0.548 | 0.00881 | -0.032 | -62.258
-7.5 | -0.505 | 0.00844 | -0.034 | -59.851
-7 | -0.458 | 0.00815 | -0.035 | -56.257
-6.5 | -0.408 | 0.00781 | -0.036 | -52.201
-6 | -0.355 | 0.0076 | -0.037 | -46.663
-5.5 | -0.299 | 0.00733 | -0.039 | -40.783
-5 | -0.24 | 0.00698 | -0.04 | -34.435
-4.5 | -0.181 | 0.00698 | -0.041 | -25.941
-4 | -0.121 | 0.00607 | -0.042 | -19.95
-3.5 | -0.06 | 0.00574 | -0.043 | -10.49
-3 | 0.001 | 0.00546 | -0.045 | 0.22
-2.5 | 0.063 | 0.0063 | -0.046 | 10.003
-2 | 0.125 | 0.00642 | -0.047 | 19.492
-1.5 | 0.188 | 0.00651 | -0.048 | 28.797
-1 | 0.25 | 0.00688 | -0.049 | 36.339
-0.5 | 0.313 | 0.00701 | -0.051 | 44.7
0 | 0.372 | 0.00723 | -0.052 | 51.492
0.5 | 0.432 | 0.00528 | -0.053 | 81.922
1 | 0.493 | 0.00548 | -0.054 | 90.074
1.5 | 0.554 | 0.00571 | -0.056 | 97.048
2 | 0.615 | 0.00601 | -0.057 | 102.215
2.5 | 0.675 | 0.00636 | -0.058 | 106.207
3 | 0.735 | 0.0067 | -0.059 | 109.691
3.5 | 0.795 | 0.00704 | -0.061 | 112.985
4 | 0.855 | 0.00741 | -0.062 | 115.384
4.5 | 0.914 | 0.00777 | -0.063 | 117.643
5 | 0.973 | 0.0082 | -0.064 | 118.678
5.5 | 1.03 | 0.00867 | -0.065 | 118.816
6 | 1.086 | 0.00923 | -0.067 | 117.756
6.5 | 1.142 | 0.00989 | -0.068 | 115.495
7 | 1.197 | 0.01046 | -0.069 | 114.379
7.5 | 1.25 | 0.011 | -0.07 | 113.672
8 | 1.3 | 0.01243 | -0.071 | 104.573
8.5 | 1.347 | 0.01317 | -0.073 | 102.316
9 | 1.391 | 0.01377 | -0.074 | 101.017
9.5 | 1.431 | 0.01436 | -0.075 | 99.628
10 | 1.467 | 0.01497 | -0.076 | 97.945
10.5 | 1.498 | 0.01568 | -0.077 | 95.547
11 | 1.525 | 0.01653 | -0.078 | 92.263
11.5 | 1.547 | 0.01763 | -0.08 | 87.769
12 | 1.564 | 0.01873 | -0.081 | 83.479
12.5 | 1.575 | 0.01995 | -0.082 | 78.955
13 | 1.582 | 0.02101 | -0.083 | 75.261
13.5 | 1.582 | 0.02224 | -0.084 | 71.127
14 | 1.577 | 0.02356 | -0.085 | 66.948
14.5 | 1.563 | 0.02495 | -0.086 | 62.656
15 | 1.542 | 0.02645 | -0.087 | 58.288
15.5 | 1.515 | 0.02817 | -0.088 | 53.764
16 | 1.482 | 0.03015 | -0.089 | 49.164
16.5 | 1.447 | 0.03204 | -0.09 | 45.155
17 | 1.407 | 0.03391 | -0.091 | 41.502
17.5 | 1.364 | 0.03641 | -0.091 | 37.462
18 | 1.316 | 0.03989 | -0.092 | 33

## 92. Re 7M Mach 0.10 (2)
BIGFOIL.COM POLAR EXPORT
NACA67-616 a=0.0
NACA67-616 a=0.0 |  |  |  | Cl Max: | 1.5889 | at alpha= | 20 | deg
XFOIL ncrit=9 |  |  |  | L/D Max: | 124.732 | at alpha= | 2 | deg
Re: | 7000000 |  |  | Cd Min: | 0.16935 | at alpha= | -20 | deg
Mach: | 0.1 |  |  | Cl=0 at alpha= | -3.8601 | deg
|  |  |  | @ Cl=0.1, Cd= | 0.005596
|  |  |  | @ Cl=0.4, Cd= | 0.0053884
|  |  |  | @ Cl=0.6, Cd= | 0.0051243
alpha (deg) | Cl | Cd | Cm | Cl/Cd
-20 | -0.419 | 0.16935 | -0.0647 | -2.4742
-19.5 | -0.4079 | 0.16258 | -0.0689 | -2.5089
-19 | -0.4065 | 0.15332 | -0.0739 | -2.6513
-18.5 | -0.4143 | 0.14227 | -0.0797 | -2.9121
-18 | -1.0764 | 0.03425 | -0.1241 | -31.4277
-17.5 | -1.1064 | 0.02918 | -0.1175 | -37.9164
-17 | -1.0969 | 0.02704 | -0.1131 | -40.5658
-16.5 | -1.0889 | 0.02473 | -0.1082 | -44.0315
-16 | -1.0835 | 0.02206 | -0.1024 | -49.116
-15.5 | -1.0487 | 0.02156 | -0.0998 | -48.641
-15 | -1.0365 | 0.01891 | -0.0944 | -54.8123
-14.5 | -1.0076 | 0.01742 | -0.0909 | -57.8416
-14 | -0.9747 | 0.01589 | -0.0879 | -61.3405
-13.5 | -0.9361 | 0.01475 | -0.0856 | -63.4644
-13 | -0.8943 | 0.01388 | -0.0837 | -64.4308
-12.5 | -0.8499 | 0.01296 | -0.0822 | -65.5787
-12 | -0.8032 | 0.01214 | -0.0811 | -66.1614
-11.5 | -0.7558 | 0.01153 | -0.08 | -65.5507
-11 | -0.7071 | 0.01093 | -0.0792 | -64.6935
-10.5 | -0.6574 | 0.01035 | -0.0785 | -63.5169
-10 | -0.6076 | 0.00989 | -0.0778 | -61.4358
-9.5 | -0.557 | 0.00936 | -0.0772 | -59.5085
-9 | -0.5066 | 0.00895 | -0.0766 | -56.6034
-8.5 | -0.4561 | 0.00852 | -0.0759 | -53.5329
-7.5 | -0.3568 | 0.00771 | -0.0743 | -46.2776
-7 | -0.3109 | 0.00717 | -0.0727 | -43.3612
-6.5 | -0.262 | 0.00697 | -0.0717 | -37.5897
-6 | -0.2139 | 0.0067 | -0.0704 | -31.9254
-5.5 | -0.1666 | 0.0065 | -0.069 | -25.6308
-5 | -0.1176 | 0.00632 | -0.0679 | -18.6076
-4.5 | -0.0658 | 0.00615 | -0.0674 | -10.6992
-4 | -0.0148 | 0.00597 | -0.0668 | -2.4791
-3.5 | 0.0381 | 0.0058 | -0.0666 | 6.569
-3 | 0.0909 | 0.00562 | -0.0664 | 16.1744
-2.5 | 0.144 | 0.00548 | -0.0662 | 26.2774
-2 | 0.1976 | 0.00536 | -0.0662 | 36.8657
-1.5 | 0.2513 | 0.00529 | -0.0662 | 47.5047
-1 | 0.3044 | 0.00525 | -0.0661 | 57.981
-0.5 | 0.3548 | 0.00531 | -0.0654 | 66.8173
0 | 0.4009 | 0.00539 | -0.0639 | 74.3785
0.5 | 0.4395 | 0.00522 | -0.0609 | 84.1954
1 | 0.4478 | 0.00377 | -0.0519 | 118.7798
1.5 | 0.4927 | 0.00403 | -0.05 | 122.2581
2 | 0.5351 | 0.00429 | -0.0477 | 124.7319
2.5 | 0.5632 | 0.00457 | -0.0422 | 123.2385
3 | 0.5909 | 0.00499 | -0.0368 | 118.4168
3.5 | 0.6214 | 0.00544 | -0.0322 | 114.2279
4 | 0.6552 | 0.00586 | -0.0283 | 111.8089
4.5 | 0.6923 | 0.00627 | -0.0253 | 110.4147
5 | 0.7268 | 0.00678 | -0.0218 | 107.1976
5.5 | 0.7519 | 0.00756 | -0.0167 | 99.4577
6 | 0.7843 | 0.00823 | -0.0132 | 95.2977
6.5 | 0.8176 | 0.00889 | -0.0098 | 91.9685
7 | 0.8542 | 0.0095 | -0.0072 | 89.9158
7.5 | 0.8865 | 0.01023 | -0.0039 | 86.6569
8 | 0.9238 | 0.01084 | -0.0016 | 85.2214
8.5 | 0.9555 | 0.01167 | 0.0016 | 81.8766
9 | 0.9898 | 0.01247 | 0.0042 | 79.3745
9.5 | 1.0148 | 0.01361 | 0.0082 | 74.5628
10 | 1.0487 | 0.01447 | 0.0107 | 72.4741
10.5 | 1.0807 | 0.01543 | 0.0133 | 70.0389
11 | 1.1169 | 0.01623 | 0.0152 | 68.817
11.5 | 1.1507 | 0.01716 | 0.0173 | 67.0571
12 | 1.1845 | 0.01813 | 0.0194 | 65.3337
12.5 | 1.2183 | 0.0191 | 0.0213 | 63.7853
13 | 1.2495 | 0.02026 | 0.0235 | 61.6732
13.5 | 1.2812 | 0.02138 | 0.0255 | 59.9252
14 | 1.3094 | 0.02277 | 0.0278 | 57.5055
14.5 | 1.3328 | 0.02439 | 0.0305 | 54.6453
15 | 1.3579 | 0.02604 | 0.0328 | 52.1467
15.5 | 1.3797 | 0.02789 | 0.0353 | 49.4693
16 | 1.395 | 0.03006 | 0.0386 | 46.4072
16.5 | 1.4368 | 0.03258 | 0.0356 | 44.1007
17 | 1.4859 | 0.03534 | 0.0308 | 42.0458
17.5 | 1.5239 | 0.03899 | 0.0269 | 39.0844
18 | 1.5607 | 0.04249 | 0.0233 | 36.731
18.5 | 1.5702 | 0.04571 | 0.0258 | 34.3513
19 | 1.5802 | 0.04943 | 0.027 | 31.9684
19.5 | 1.5874 | 0.05354 | 0.0279 | 29.6489
20 | 1.5889 | 0.05831 | 0.0286 | 27.2492

## 93. Re 7M Mach 0.25 (1)
BIGFOIL.COM POLAR EXPORT
NACA67-616 a=0.0
NACA67-616 a=0.0 |  |  |  | Cl Max: | 1.541 | at alpha= | 12 | deg
JavaFoil+Calcfoil stall+Eppler ext transition |  |  |  | L/D Max: | 117.2 | at alpha= | 5 | deg
Re: | 7000000 |  |  | Cd Min: | 0.00538 | at alpha= | 0.5 | deg
Mach: | 0.25 |  |  | Cl=0 at alpha= | -3.0079 | deg
|  |  |  | @ Cl=0.1, Cd= | 0.0060944
|  |  |  | @ Cl=0.4, Cd= | 0.0065794
|  |  |  | @ Cl=0.6, Cd= | 0.0060276
alpha (deg) | Cl | Cd | Cm | Cl/Cd
-15.5 | -0.191 | 0.12129 | -0.008 | -1.571
-15 | -0.253 | 0.11409 | -0.009 | -2.219
-14.5 | -0.305 | 0.10747 | -0.01 | -2.839
-14 | -0.351 | 0.09971 | -0.01 | -3.521
-13.5 | -0.392 | 0.0941 | -0.011 | -4.168
-13 | -0.428 | 0.08779 | -0.011 | -4.879
-12.5 | -0.459 | 0.08205 | -0.012 | -5.595
-12 | -0.484 | 0.07706 | -0.013 | -6.282
-11.5 | -0.503 | 0.07234 | -0.014 | -6.954
-11 | -0.515 | 0.06887 | -0.014 | -7.475
-10.5 | -0.52 | 0.06434 | -0.015 | -8.086
-10 | -0.519 | 0.05959 | -0.016 | -8.711
-9.5 | -0.51 | 0.05631 | -0.017 | -9.064
-9 | -0.496 | 0.05244 | -0.018 | -9.456
-8.5 | -0.476 | 0.04835 | -0.019 | -9.837
-8 | -0.451 | 0.0435 | -0.021 | -10.374
-7.5 | -0.506 | 0.00878 | -0.035 | -57.606
-7 | -0.463 | 0.00839 | -0.036 | -55.123
-6.5 | -0.414 | 0.00811 | -0.037 | -51.048
-6 | -0.361 | 0.00779 | -0.038 | -46.384
-5.5 | -0.305 | 0.00754 | -0.04 | -40.438
-5 | -0.246 | 0.00714 | -0.041 | -34.459
-4.5 | -0.185 | 0.00715 | -0.042 | -25.949
-4 | -0.124 | 0.00679 | -0.043 | -18.257
-3.5 | -0.062 | 0.00649 | -0.044 | -9.505
-3 | 0.001 | 0.00683 | -0.046 | 0.18
-2.5 | 0.065 | 0.006 | -0.047 | 10.769
-2 | 0.128 | 0.00617 | -0.048 | 20.811
-1.5 | 0.192 | 0.00627 | -0.049 | 30.685
-1 | 0.257 | 0.00665 | -0.051 | 38.59
-0.5 | 0.322 | 0.00682 | -0.052 | 47.177
0 | 0.382 | 0.00707 | -0.053 | 54.031
0.5 | 0.444 | 0.00538 | -0.055 | 82.431
1 | 0.506 | 0.00562 | -0.056 | 90.118
1.5 | 0.568 | 0.00586 | -0.057 | 96.939
2 | 0.631 | 0.00619 | -0.058 | 101.919
2.5 | 0.693 | 0.00656 | -0.06 | 105.648
3 | 0.754 | 0.00692 | -0.061 | 109.084
3.5 | 0.816 | 0.00728 | -0.062 | 112.092
4 | 0.877 | 0.00767 | -0.063 | 114.369
4.5 | 0.938 | 0.00805 | -0.065 | 116.492
5 | 0.998 | 0.00851 | -0.066 | 117.2
5.5 | 1.056 | 0.00906 | -0.067 | 116.616
6 | 1.114 | 0.00967 | -0.068 | 115.18
6.5 | 1.17 | 0.01035 | -0.07 | 113.087
7 | 1.226 | 0.01096 | -0.071 | 111.864
7.5 | 1.28 | 0.01154 | -0.072 | 110.925
8 | 1.329 | 0.01311 | -0.073 | 101.425
8.5 | 1.376 | 0.0139 | -0.074 | 98.967
9 | 1.417 | 0.01457 | -0.076 | 97.283
9.5 | 1.454 | 0.01521 | -0.077 | 95.589
10 | 1.485 | 0.01586 | -0.078 | 93.604
10.5 | 1.51 | 0.01678 | -0.079 | 89.987
11 | 1.527 | 0.01806 | -0.08 | 84.585
11.5 | 1.538 | 0.01929 | -0.082 | 79.722
12 | 1.541 | 0.02066 | -0.083 | 74.575
12.5 | 1.536 | 0.022 | -0.084 | 69.805
13 | 1.521 | 0.0234 | -0.085 | 65.012
13.5 | 1.498 | 0.025 | -0.086 | 59.928
14 | 1.466 | 0.02656 | -0.087 | 55.191
14.5 | 1.419 | 0.02869 | -0.088 | 49.447
15 | 1.359 | 0.03105 | -0.089 | 43.771
15.5 | 1.29 | 0.03386 | -0.09 | 38.087
16 | 1.211 | 0.03744 | -0.09 | 32.346
16.5 | 1.122 | 0.04224 | -0.091 | 26.561
17 | 1.003 | 0.05694 | -0.088 | 17.618

## 94. Re 7M Mach 0.25 (2)
BIGFOIL.COM POLAR EXPORT
NACA67-616 a=0.0
NACA67-616 a=0.0 |  |  |  | Cl Max: | 1.5374 | at alpha= | 19 | deg
XFOIL ncrit=9 |  |  |  | L/D Max: | 121.805 | at alpha= | 1.5 | deg
Re: | 7000000 |  |  | Cd Min: | 0.13938 | at alpha= | -17.5 | deg
Mach: | 0.25 |  |  | Cl=0 at alpha= | -3.9765 | deg
|  |  |  | @ Cl=0.1, Cd= | 0.0056835
|  |  |  | @ Cl=0.4, Cd= | 0.0054409
|  |  |  | @ Cl=0.6, Cd= | 0.005464
alpha (deg) | Cl | Cd | Cm | Cl/Cd
-17.5 | -0.3544 | 0.13938 | -0.0872 | -2.5427
-17 | -0.3477 | 0.13159 | -0.0916 | -2.6423
-16.5 | -0.3531 | 0.12164 | -0.0969 | -2.9028
-16 | -0.3587 | 0.11196 | -0.1021 | -3.2038
-15.5 | -0.3749 | 0.10098 | -0.108 | -3.7126
-15 | -0.4135 | 0.08698 | -0.1156 | -4.754
-14.5 | -0.5991 | 0.05395 | -0.1358 | -11.1047
-14 | -0.7406 | 0.03963 | -0.1274 | -18.6879
-13.5 | -0.8118 | 0.03171 | -0.1153 | -25.6008
-13 | -0.8478 | 0.02582 | -0.104 | -32.835
-12.5 | -0.8747 | 0.01691 | -0.0945 | -51.7268
-12 | -0.8342 | 0.01492 | -0.0915 | -55.9115
-11.5 | -0.7862 | 0.01351 | -0.0895 | -58.1939
-11 | -0.7338 | 0.01238 | -0.0882 | -59.273
-10.5 | -0.679 | 0.01142 | -0.0872 | -59.4571
-10 | -0.6244 | 0.01073 | -0.0863 | -58.192
-9.5 | -0.5684 | 0.01 | -0.0857 | -56.84
-9 | -0.5137 | 0.00947 | -0.0848 | -54.245
-8.5 | -0.459 | 0.00892 | -0.0841 | -51.4574
-8 | -0.4052 | 0.00847 | -0.0832 | -47.8394
-7.5 | -0.3522 | 0.00807 | -0.0822 | -43.6431
-7 | -0.3007 | 0.00765 | -0.081 | -39.3072
-6.5 | -0.2522 | 0.00715 | -0.0793 | -35.2727
-6 | -0.2004 | 0.00687 | -0.0781 | -29.1703
-5.5 | -0.1496 | 0.00659 | -0.0769 | -22.7011
-5 | -0.0992 | 0.00636 | -0.0755 | -15.5975
-4.5 | -0.0504 | 0.00619 | -0.0738 | -8.1422
-4 | -0.0025 | 0.00604 | -0.072 | -0.41391
-3.5 | 0.0506 | 0.00585 | -0.0713 | 8.6496
-3 | 0.104 | 0.00567 | -0.0708 | 18.3422
-2.5 | 0.1576 | 0.00553 | -0.0703 | 28.4991
-2 | 0.2121 | 0.0054 | -0.07 | 39.2778
-1.5 | 0.2668 | 0.00533 | -0.0698 | 50.0563
-1 | 0.3206 | 0.00529 | -0.0694 | 60.6049
-0.5 | 0.3713 | 0.00536 | -0.0685 | 69.2724
0 | 0.4174 | 0.00549 | -0.0665 | 76.0291
0.5 | 0.4559 | 0.00536 | -0.0631 | 85.056
1 | 0.4568 | 0.00384 | -0.0521 | 118.9583
1.5 | 0.4994 | 0.0041 | -0.0494 | 121.8049
2 | 0.5297 | 0.00437 | -0.044 | 121.2128
2.5 | 0.5556 | 0.00476 | -0.0378 | 116.7227
3 | 0.587 | 0.00523 | -0.0329 | 112.2371
3.5 | 0.617 | 0.00577 | -0.028 | 106.9324
4 | 0.6528 | 0.00622 | -0.0242 | 104.9518
4.5 | 0.6898 | 0.00671 | -0.0209 | 102.8018
5 | 0.7274 | 0.00721 | -0.0177 | 100.8877
5.5 | 0.7571 | 0.00795 | -0.0131 | 95.2327
6 | 0.7868 | 0.00875 | -0.0087 | 89.92
6.5 | 0.8203 | 0.00948 | -0.0051 | 86.5295
7.5 | 0.8913 | 0.01094 | 0.0011 | 81.4717
8 | 0.9282 | 0.01166 | 0.0039 | 79.6055
8.5 | 0.9607 | 0.01257 | 0.0073 | 76.428
9 | 0.995 | 0.01349 | 0.0103 | 73.7583
9.5 | 1.0209 | 0.01475 | 0.0145 | 69.2136
10 | 1.0537 | 0.01578 | 0.0175 | 66.7744
10.5 | 1.0875 | 0.01683 | 0.0203 | 64.6168
11 | 1.1239 | 0.01781 | 0.0226 | 63.105
11.5 | 1.1578 | 0.0189 | 0.0252 | 61.2593
12 | 1.1939 | 0.01998 | 0.0273 | 59.7548
12.5 | 1.2257 | 0.02126 | 0.03 | 57.6529
13 | 1.2595 | 0.02255 | 0.0322 | 55.8537
13.5 | 1.287 | 0.02415 | 0.0351 | 53.2919
14 | 1.3141 | 0.02592 | 0.0378 | 50.6983
14.5 | 1.3356 | 0.028 | 0.0409 | 47.7
15 | 1.3579 | 0.0302 | 0.0436 | 44.9636
15.5 | 1.3781 | 0.03259 | 0.0464 | 42.286
16 | 1.3936 | 0.03525 | 0.0495 | 39.5348
16.5 | 1.4277 | 0.03874 | 0.0475 | 36.8534
17 | 1.4711 | 0.04265 | 0.0431 | 34.4924
17.5 | 1.5062 | 0.04715 | 0.0392 | 31.9449
18 | 1.5365 | 0.05206 | 0.0357 | 29.514
19 | 1.5374 | 0.06263 | 0.0377 | 24.5473
19.5 | 1.5342 | 0.06851 | 0.0381 | 22.3938
20 | 1.5219 | 0.07542 | 0.038 | 20.179

## 95. Re 7M Mach 0.50 (1)
BIGFOIL.COM POLAR EXPORT
NACA67-616 a=0.0
NACA67-616 a=0.0 |  |  |  | Cl Max: | 1.467 | at alpha= | 9 | deg
JavaFoil+Calcfoil stall+Eppler ext transition |  |  |  | L/D Max: | 110.587 | at alpha= | 4.5 | deg
Re: | 7000000 |  |  | Cd Min: | 0.006 | at alpha= | 0.5 | deg
Mach: | 0.5 |  |  | Cl=0 at alpha= | -3.0072 | deg
|  |  |  | @ Cl=0.1, Cd= | 0.0073994
|  |  |  | @ Cl=0.4, Cd= | 0.0079418
|  |  |  | @ Cl=0.6, Cd= | 0.0064562
alpha (deg) | Cl | Cd | Cm | Cl/Cd
-20 | -0.958 | 0.16101 | -0.005 | -5.948
-19.5 | -0.93 | 0.14793 | -0.006 | -6.29
-19 | -0.902 | 0.14591 | -0.007 | -6.182
-18.5 | -0.872 | 0.14101 | -0.007 | -6.186
-18 | -0.844 | 0.13563 | -0.007 | -6.226
-17.5 | -0.817 | 0.12974 | -0.008 | -6.296
-17 | -0.789 | 0.127 | -0.009 | -6.215
-16.5 | -0.762 | 0.12295 | -0.009 | -6.194
-16 | -0.734 | 0.12134 | -0.01 | -6.048
-15.5 | -0.705 | 0.11518 | -0.01 | -6.123
-15 | -0.677 | 0.10783 | -0.011 | -6.276
-14.5 | -0.649 | 0.10121 | -0.011 | -6.413
-14 | -0.621 | 0.09275 | -0.012 | -6.698
-13.5 | -0.593 | 0.08608 | -0.013 | -6.892
-13 | -0.565 | 0.08103 | -0.013 | -6.977
-12.5 | -0.537 | 0.07644 | -0.014 | -7.03
-12 | -0.508 | 0.08676 | -0.014 | -5.855
-11.5 | -0.48 | 0.08022 | -0.014 | -5.981
-11 | -0.452 | 0.07294 | -0.015 | -6.195
-10.5 | -0.424 | 0.06669 | -0.016 | -6.356
-10 | -0.396 | 0.06132 | -0.017 | -6.456
-9.5 | -0.367 | 0.07156 | -0.016 | -5.122
-9 | -0.339 | 0.06142 | -0.017 | -5.512
-8.5 | -0.311 | 0.05474 | -0.018 | -5.676
-8 | -0.282 | 0.05403 | -0.019 | -5.227
-7.5 | -0.254 | 0.05014 | -0.02 | -5.068
-7 | -0.226 | 0.04719 | -0.02 | -4.783
-6.5 | -0.317 | 0.04288 | -0.022 | -7.396
-6 | -0.303 | 0.03908 | -0.024 | -7.765
-5.5 | -0.269 | 0.03334 | -0.028 | -8.077
-5 | -0.266 | 0.00809 | -0.045 | -32.827
-4.5 | -0.202 | 0.00772 | -0.047 | -26.203
-4 | -0.136 | 0.00759 | -0.048 | -17.935
-3.5 | -0.068 | 0.00747 | -0.049 | -9.108
-3 | 0.001 | 0.00737 | -0.051 | 0.185
-2.5 | 0.072 | 0.00736 | -0.052 | 9.74
-2 | 0.143 | 0.00746 | -0.053 | 19.109
-1.5 | 0.214 | 0.00751 | -0.055 | 28.473
-1 | 0.286 | 0.00754 | -0.056 | 37.87
-0.5 | 0.358 | 0.00776 | -0.058 | 46.138
0 | 0.425 | 0.00805 | -0.059 | 52.835
0.5 | 0.493 | 0.006 | -0.061 | 82.148
1 | 0.563 | 0.00629 | -0.062 | 89.512
1.5 | 0.632 | 0.0066 | -0.064 | 95.796
2 | 0.701 | 0.00701 | -0.065 | 100.047
2.5 | 0.77 | 0.00749 | -0.066 | 102.719
3 | 0.838 | 0.00791 | -0.068 | 105.93
3.5 | 0.906 | 0.00841 | -0.069 | 107.753
4 | 0.974 | 0.00884 | -0.071 | 110.198
4.5 | 1.04 | 0.00941 | -0.072 | 110.587
5 | 1.106 | 0.01007 | -0.073 | 109.899
5.5 | 1.169 | 0.01084 | -0.075 | 107.907
6 | 1.23 | 0.01179 | -0.076 | 104.297
6.5 | 1.289 | 0.01263 | -0.077 | 102.04
7 | 1.344 | 0.01437 | -0.079 | 93.522
7.5 | 1.396 | 0.01582 | -0.08 | 88.271
8 | 1.438 | 0.01683 | -0.081 | 85.421
8.5 | 1.466 | 0.01788 | -0.083 | 81.965
9 | 1.467 | 0.01915 | -0.084 | 76.605
9.5 | 1.423 | 0.02149 | -0.085 | 66.229
10 | 1.251 | 0.02483 | -0.086 | 50.385
10.5 | 0.9 | 0.02686 | -0.088 | 33.499
11 | 0.918 | 0.03422 | -0.087 | 26.818
11.5 | 0.819 | 0.07986 | -0.059 | 10.258
12 | 0.991 | 0.03131 | -0.091 | 31.664
12.5 | 1.012 | 0.03744 | -0.091 | 27.026
13 | 0.909 | 0.09162 | -0.065 | 9.917
13.5 | 0.916 | 0.10058 | -0.053 | 9.108
14 | 1.047 | 0.06115 | -0.088 | 17.118

## 96. Re 7M Mach 0.50 (2)
BIGFOIL.COM POLAR EXPORT
NACA67-616 a=0.0
NACA67-616 a=0.0 |  |  |  | Cl Max: | 1.3442 | at alpha= | 15 | deg
XFOIL ncrit=9 |  |  |  | L/D Max: | 92.94 | at alpha= | 1.5 | deg
Re: | 7000000 |  |  | Cd Min: | 0.16952 | at alpha= | 20 | deg
Mach: | 0.5 |  |  | Cl=0 at alpha= | -4.7093 | deg
|  |  |  | @ Cl=0.1, Cd= | 0.0064289
|  |  |  | @ Cl=0.4, Cd= | 0.0055349
|  |  |  | @ Cl=0.6, Cd= | 0.0072925
alpha (deg) | Cl | Cd | Cm | Cl/Cd
-13.5 | -0.1606 | 0.1058 | -0.1272 | -1.518
-13 | -0.1573 | 0.09752 | -0.1317 | -1.613
-12.5 | -0.1586 | 0.08899 | -0.1362 | -1.7822
-12 | -0.1679 | 0.07977 | -0.1411 | -2.1048
-11.5 | -0.1794 | 0.07081 | -0.1459 | -2.5335
-11 | -0.1974 | 0.06115 | -0.1523 | -3.2281
-10.5 | -0.2391 | 0.051 | -0.1575 | -4.6882
-10 | -0.2842 | 0.04384 | -0.1544 | -6.4827
-9.5 | -0.336 | 0.03764 | -0.1457 | -8.9267
-9 | -0.3829 | 0.03256 | -0.1328 | -11.7598
-8.5 | -0.4292 | 0.02572 | -0.1193 | -16.6874
-7.5 | -0.3578 | 0.00952 | -0.1151 | -37.584
-7 | -0.2871 | 0.00888 | -0.1131 | -32.3311
-6.5 | -0.2207 | 0.00826 | -0.1109 | -26.7191
-6 | -0.1584 | 0.0077 | -0.1086 | -20.5714
-5.5 | -0.0952 | 0.00739 | -0.1068 | -12.8823
-5 | -0.0343 | 0.00706 | -0.1049 | -4.8584
-4.5 | 0.0247 | 0.00676 | -0.103 | 3.6538
-4 | 0.0839 | 0.00651 | -0.1013 | 12.8879
-3.5 | 0.1415 | 0.00622 | -0.0994 | 22.7492
-3 | 0.1989 | 0.00598 | -0.0977 | 33.2609
-2.5 | 0.2538 | 0.00578 | -0.0956 | 43.91
-2 | 0.3091 | 0.00558 | -0.0937 | 55.3943
-1.5 | 0.3603 | 0.00549 | -0.0909 | 65.6284
-1 | 0.4045 | 0.00554 | -0.0867 | 73.0144
-0.5 | 0.4499 | 0.00572 | -0.0828 | 78.6538
0.5 | 0.5152 | 0.00606 | -0.0698 | 85.0165
1 | 0.5014 | 0.00613 | -0.0534 | 81.7945
1.5 | 0.4647 | 0.005 | -0.0334 | 92.94
2 | 0.4974 | 0.00556 | -0.0274 | 89.4604
2.5 | 0.5332 | 0.00618 | -0.0221 | 86.2783
3 | 0.5708 | 0.00677 | -0.0173 | 84.3131
3.5 | 0.6088 | 0.00745 | -0.0126 | 81.7181
4 | 0.6488 | 0.00813 | -0.0084 | 79.8032
4.5 | 0.6865 | 0.00885 | -0.0039 | 77.5706
5 | 0.7278 | 0.00957 | 0 | 76.0502
5.5 | 0.7706 | 0.0103 | 0.0037 | 74.8155
6 | 0.809 | 0.01119 | 0.0079 | 72.2967
6.5 | 0.8447 | 0.01223 | 0.0126 | 69.0679
7 | 0.8777 | 0.01342 | 0.0176 | 65.4024
7.5 | 0.9174 | 0.0145 | 0.0215 | 63.269
8 | 0.9533 | 0.01575 | 0.0259 | 60.527
8.5 | 0.9898 | 0.01705 | 0.0302 | 58.0528
9.5 | 1.0475 | 0.02058 | 0.0403 | 50.8989
10 | 1.0809 | 0.02239 | 0.0445 | 48.276
10.5 | 1.1197 | 0.02404 | 0.0482 | 46.5765
11 | 1.1558 | 0.02595 | 0.052 | 44.5395
11.5 | 1.1909 | 0.02807 | 0.0557 | 42.4261
12 | 1.228 | 0.03017 | 0.0592 | 40.7027
12.5 | 1.2603 | 0.03273 | 0.0629 | 38.506
13 | 1.2887 | 0.03566 | 0.0666 | 36.1385
13.5 | 1.3107 | 0.03921 | 0.0702 | 33.4277
14 | 1.3336 | 0.04298 | 0.0735 | 31.0284
14.5 | 1.3431 | 0.04791 | 0.0765 | 28.0338
15 | 1.3442 | 0.05391 | 0.0788 | 24.9341
15.5 | 1.3215 | 0.06216 | 0.0798 | 21.2597
16 | 1.2943 | 0.07154 | 0.0788 | 18.092
16.5 | 1.2614 | 0.08209 | 0.0758 | 15.3661
17 | 1.2236 | 0.09375 | 0.0712 | 13.0517
17.5 | 1.1896 | 0.10576 | 0.0654 | 11.2481
18.5 | 1.1285 | 0.13021 | 0.0515 | 8.6668
19.5 | 1.0785 | 0.15469 | 0.0361 | 6.972
20 | 1.0627 | 0.16952 | 0.0229 | 6.2689

## 97. Re 8M Mach 0.00 (1)
BIGFOIL.COM POLAR EXPORT
NACA67-616 a=0.0
NACA67-616 a=0.0 |  |  |  | Cl Max: | 1.592 | at alpha= | 13.5 | deg
JavaFoil+Calcfoil stall+Eppler ext transition |  |  |  | L/D Max: | 119.504 | at alpha= | 5.5 | deg
Re: | 8000000 |  |  | Cd Min: | 0.00503 | at alpha= | 0 | deg
Mach: | 0 |  |  | Cl=0 at alpha= | -3.0082 | deg
|  |  |  | @ Cl=0.1, Cd= | 0.0067719
|  |  |  | @ Cl=0.4, Cd= | 0.0051332
|  |  |  | @ Cl=0.6, Cd= | 0.005959
alpha (deg) | Cl | Cd | Cm | Cl/Cd
-18 | -0.504 | 0.13955 | -0.006 | -3.609
-17.5 | -0.519 | 0.13242 | -0.007 | -3.922
-17 | -0.535 | 0.12552 | -0.007 | -4.26
-16.5 | -0.55 | 0.1192 | -0.008 | -4.612
-16 | -0.564 | 0.11291 | -0.008 | -4.992
-15.5 | -0.576 | 0.10805 | -0.009 | -5.334
-15 | -0.588 | 0.10219 | -0.009 | -5.75
-14.5 | -0.598 | 0.0974 | -0.01 | -6.135
-14 | -0.606 | 0.09093 | -0.011 | -6.663
-13.5 | -0.611 | 0.08612 | -0.011 | -7.094
-13 | -0.614 | 0.0818 | -0.012 | -7.504
-12.5 | -0.614 | 0.07611 | -0.013 | -8.07
-12 | -0.611 | 0.07164 | -0.013 | -8.531
-11.5 | -0.604 | 0.06781 | -0.014 | -8.91
-11 | -0.593 | 0.06453 | -0.014 | -9.193
-10.5 | -0.58 | 0.06026 | -0.015 | -9.618
-10 | -0.564 | 0.05469 | -0.017 | -10.305
-9.5 | -0.542 | 0.05133 | -0.018 | -10.558
-9 | -0.52 | 0.04535 | -0.02 | -11.469
-8.5 | -0.588 | 0.00896 | -0.031 | -65.567
-8 | -0.549 | 0.00857 | -0.032 | -64.029
-7.5 | -0.505 | 0.00824 | -0.034 | -61.276
-7 | -0.457 | 0.00792 | -0.035 | -57.747
-6.5 | -0.407 | 0.00762 | -0.036 | -53.407
-6 | -0.353 | 0.0074 | -0.037 | -47.76
-5.5 | -0.298 | 0.0072 | -0.038 | -41.33
-5 | -0.24 | 0.007 | -0.04 | -34.247
-4.5 | -0.18 | 0.00604 | -0.041 | -29.867
-4 | -0.121 | 0.00604 | -0.042 | -19.941
-3.5 | -0.06 | 0.00614 | -0.043 | -9.763
-3 | 0.001 | 0.00586 | -0.044 | 0.204
-2.5 | 0.063 | 0.00639 | -0.046 | 9.827
-2 | 0.125 | 0.00703 | -0.047 | 17.754
-1.5 | 0.187 | 0.00708 | -0.048 | 26.399
-1 | 0.249 | 0.00715 | -0.049 | 34.842
-0.5 | 0.312 | 0.00731 | -0.05 | 42.697
0 | 0.371 | 0.00503 | -0.052 | 73.718
0.5 | 0.43 | 0.00524 | -0.053 | 82.053
1 | 0.491 | 0.00546 | -0.054 | 89.966
1.5 | 0.551 | 0.00571 | -0.055 | 96.556
2 | 0.612 | 0.00602 | -0.057 | 101.599
2.5 | 0.672 | 0.00634 | -0.058 | 105.907
3 | 0.732 | 0.00662 | -0.059 | 110.503
3.5 | 0.791 | 0.00699 | -0.06 | 113.269
4 | 0.851 | 0.00731 | -0.061 | 116.479
4.5 | 0.91 | 0.00769 | -0.063 | 118.275
5 | 0.968 | 0.00811 | -0.064 | 119.451
5.5 | 1.025 | 0.00858 | -0.065 | 119.504
6 | 1.082 | 0.00911 | -0.066 | 118.706
6.5 | 1.137 | 0.00971 | -0.068 | 117.105
7 | 1.192 | 0.01023 | -0.069 | 116.544
7.5 | 1.245 | 0.01072 | -0.07 | 116.136
8 | 1.295 | 0.01206 | -0.071 | 107.405
8.5 | 1.343 | 0.01278 | -0.072 | 105.113
9 | 1.387 | 0.01333 | -0.073 | 104.05
9.5 | 1.427 | 0.01389 | -0.075 | 102.729
10 | 1.463 | 0.01446 | -0.076 | 101.173
10.5 | 1.496 | 0.01513 | -0.077 | 98.887
11 | 1.524 | 0.01625 | -0.078 | 93.8
11.5 | 1.547 | 0.01705 | -0.079 | 90.767
12 | 1.566 | 0.01808 | -0.08 | 86.608
12.5 | 1.58 | 0.01915 | -0.081 | 82.501
13 | 1.589 | 0.02016 | -0.083 | 78.801
13.5 | 1.592 | 0.02133 | -0.084 | 74.653
14 | 1.591 | 0.02249 | -0.085 | 70.757
14.5 | 1.581 | 0.02379 | -0.086 | 66.456
15 | 1.564 | 0.02519 | -0.087 | 62.087
15.5 | 1.542 | 0.02675 | -0.088 | 57.623
16 | 1.515 | 0.02859 | -0.088 | 52.979
16.5 | 1.484 | 0.03008 | -0.089 | 49.352
17 | 1.45 | 0.0319 | -0.09 | 45.467
17.5 | 1.412 | 0.03498 | -0.091 | 40.355
18 | 1.372 | 0.03712 | -0.092 | 36.96
18.5 | 1.33 | 0.03933 | -0.093 | 33.825

## 98. Re 8M Mach 0.00 (2)
BIGFOIL.COM POLAR EXPORT
NACA67-616 a=0.0
NACA67-616 a=0.0 |  |  |  | Cl Max: | 1.6157 | at alpha= | 20 | deg
XFOIL ncrit=9 |  |  |  | L/D Max: | 123.605 | at alpha= | 2 | deg
Re: | 8000000 |  |  | Cd Min: | 0.05417 | at alpha= | 20 | deg
Mach: | 0 |  |  | Cl=0 at alpha= | -3.8153 | deg
|  |  |  | @ Cl=0.1, Cd= | 0.0054359
|  |  |  | @ Cl=0.4, Cd= | 0.0054095
|  |  |  | @ Cl=0.6, Cd= | 0.0051003
alpha (deg) | Cl | Cd | Cm | Cl/Cd
-20 | -1.1344 | 0.04141 | -0.1278 | -27.3943
-19.5 | -1.1901 | 0.03388 | -0.123 | -35.1269
-19 | -1.2194 | 0.02892 | -0.1171 | -42.1646
-18.5 | -1.178 | 0.02893 | -0.1162 | -40.719
-18 | -1.1792 | 0.02608 | -0.1112 | -45.2147
-17.5 | -1.171 | 0.02385 | -0.1066 | -49.0985
-17 | -1.1482 | 0.0226 | -0.1032 | -50.8053
-16.5 | -1.1273 | 0.0211 | -0.0993 | -53.4265
-16 | -1.1078 | 0.01933 | -0.0951 | -57.3099
-15.5 | -1.0716 | 0.01889 | -0.0928 | -56.7284
-15 | -1.0449 | 0.01735 | -0.0893 | -60.2248
-14.5 | -1.0123 | 0.01614 | -0.0864 | -62.72
-14 | -0.9768 | 0.01485 | -0.0839 | -65.7778
-13.5 | -0.937 | 0.01388 | -0.082 | -67.5072
-13 | -0.8945 | 0.01314 | -0.0804 | -68.0746
-12.5 | -0.8499 | 0.01233 | -0.0792 | -68.9294
-12 | -0.8036 | 0.01161 | -0.0782 | -69.2162
-11.5 | -0.7566 | 0.01105 | -0.0773 | -68.4706
-11 | -0.7082 | 0.01047 | -0.0766 | -67.6409
-10.5 | -0.6593 | 0.00995 | -0.0759 | -66.2613
-10 | -0.6101 | 0.00953 | -0.0753 | -64.0189
-9.5 | -0.5602 | 0.00902 | -0.0747 | -62.1064
-9 | -0.5105 | 0.00865 | -0.0741 | -59.0173
-8.5 | -0.4609 | 0.00822 | -0.0735 | -56.0706
-8 | -0.4116 | 0.00788 | -0.0727 | -52.2335
-7.5 | -0.3631 | 0.0075 | -0.0718 | -48.4133
-7 | -0.3181 | 0.00698 | -0.0701 | -45.5731
-6.5 | -0.2699 | 0.00673 | -0.069 | -40.104
-6 | -0.2229 | 0.00653 | -0.0677 | -34.1348
-5.5 | -0.1749 | 0.00632 | -0.0665 | -27.6741
-5 | -0.1236 | 0.00614 | -0.066 | -20.1303
-4.5 | -0.0717 | 0.00599 | -0.0656 | -11.9699
-4 | -0.0195 | 0.00581 | -0.0654 | -3.3563
-3.5 | 0.0333 | 0.00563 | -0.0652 | 5.9147
-3 | 0.0861 | 0.00547 | -0.0651 | 15.7404
-2.5 | 0.1391 | 0.00534 | -0.065 | 26.0487
-2 | 0.1927 | 0.00523 | -0.065 | 36.8451
-1.5 | 0.2464 | 0.00518 | -0.0651 | 47.5676
-1 | 0.2981 | 0.0052 | -0.0648 | 57.3269
-0.5 | 0.3469 | 0.00533 | -0.0639 | 65.0844
0 | 0.3945 | 0.00542 | -0.0627 | 72.786
0.5 | 0.4365 | 0.00534 | -0.0605 | 81.7416
1 | 0.4432 | 0.00378 | -0.0512 | 117.2487
1.5 | 0.4878 | 0.00403 | -0.0494 | 121.0422
2 | 0.5315 | 0.0043 | -0.0474 | 123.6047
2.5 | 0.5593 | 0.00456 | -0.0419 | 122.6535
3 | 0.587 | 0.00496 | -0.0365 | 118.3468
3.5 | 0.6222 | 0.00534 | -0.033 | 116.5169
4 | 0.6558 | 0.00577 | -0.0291 | 113.6568
4.5 | 0.6933 | 0.00615 | -0.0262 | 112.7317
5 | 0.7259 | 0.00667 | -0.0225 | 108.8306
6 | 0.7842 | 0.00806 | -0.014 | 97.2953
6.5 | 0.8187 | 0.00868 | -0.011 | 94.3203
7 | 0.8546 | 0.00929 | -0.0083 | 91.9914
8 | 0.9253 | 0.01058 | -0.003 | 87.4575
8.5 | 0.9567 | 0.01139 | 0.0002 | 83.9947
9 | 0.9906 | 0.01216 | 0.0028 | 81.4638
9.5 | 1.019 | 0.01318 | 0.0062 | 77.3141
10 | 1.0519 | 0.01403 | 0.0088 | 74.9751
10.5 | 1.0874 | 0.01481 | 0.0108 | 73.4234
11.5 | 1.1573 | 0.01646 | 0.0148 | 70.3098
12 | 1.1902 | 0.01742 | 0.0169 | 68.3238
12.5 | 1.2246 | 0.01831 | 0.0187 | 66.8815
13 | 1.2559 | 0.01939 | 0.0208 | 64.7705
13.5 | 1.288 | 0.02047 | 0.0227 | 62.9213
14 | 1.3159 | 0.02177 | 0.025 | 60.4456
14.5 | 1.3415 | 0.02326 | 0.0274 | 57.6741
15 | 1.3653 | 0.02487 | 0.0299 | 54.8975
15.5 | 1.3879 | 0.02659 | 0.0323 | 52.1963
16 | 1.4067 | 0.02856 | 0.035 | 49.2542
16.5 | 1.4305 | 0.03047 | 0.0367 | 46.9478
17 | 1.4811 | 0.03303 | 0.0316 | 44.8411
17.5 | 1.5232 | 0.03628 | 0.0272 | 41.9846
18 | 1.5646 | 0.03944 | 0.0231 | 39.6704
18.5 | 1.6003 | 0.04287 | 0.0196 | 37.3291
19 | 1.6013 | 0.04618 | 0.0234 | 34.6752
19.5 | 1.6108 | 0.04988 | 0.0245 | 32.2935
20 | 1.6157 | 0.05417 | 0.0253 | 29.8265

## 99. Re 8M Mach 0.10 (1)
BIGFOIL.COM POLAR EXPORT
NACA67-616 a=0.0
NACA67-616 a=0.0 |  |  |  | Cl Max: | 1.583 | at alpha= | 13.5 | deg
JavaFoil+Calcfoil stall+Eppler ext transition |  |  |  | L/D Max: | 119.441 | at alpha= | 5.5 | deg
Re: | 8000000 |  |  | Cd Min: | 0.00524 | at alpha= | 0.5 | deg
Mach: | 0.1 |  |  | Cl=0 at alpha= | -3.0082 | deg
|  |  |  | @ Cl=0.1, Cd= | 0.0064258
|  |  |  | @ Cl=0.4, Cd= | 0.0062853
|  |  |  | @ Cl=0.6, Cd= | 0.0059613
alpha (deg) | Cl | Cd | Cm | Cl/Cd
-17.5 | -0.473 | 0.13234 | -0.007 | -3.572
-17 | -0.491 | 0.12865 | -0.007 | -3.814
-16.5 | -0.508 | 0.12016 | -0.008 | -4.232
-16 | -0.526 | 0.11486 | -0.008 | -4.575
-15.5 | -0.542 | 0.10812 | -0.009 | -5.008
-15 | -0.556 | 0.10371 | -0.009 | -5.361
-14.5 | -0.569 | 0.09806 | -0.01 | -5.803
-14 | -0.581 | 0.09198 | -0.01 | -6.312
-13.5 | -0.589 | 0.08728 | -0.011 | -6.75
-13 | -0.595 | 0.08254 | -0.012 | -7.208
-12.5 | -0.598 | 0.07689 | -0.013 | -7.783
-12 | -0.598 | 0.0723 | -0.013 | -8.269
-11.5 | -0.594 | 0.0686 | -0.014 | -8.651
-11 | -0.585 | 0.0652 | -0.014 | -8.972
-10.5 | -0.573 | 0.06098 | -0.015 | -9.4
-10 | -0.558 | 0.05571 | -0.017 | -10.023
-9.5 | -0.538 | 0.05227 | -0.018 | -10.296
-9 | -0.516 | 0.0473 | -0.019 | -10.91
-8.5 | -0.586 | 0.0091 | -0.031 | -64.388
-8 | -0.549 | 0.00862 | -0.032 | -63.626
-7.5 | -0.506 | 0.00826 | -0.034 | -61.208
-7 | -0.458 | 0.00797 | -0.035 | -57.509
-6.5 | -0.408 | 0.00764 | -0.036 | -53.409
-6 | -0.355 | 0.00745 | -0.037 | -47.607
-5.5 | -0.299 | 0.00727 | -0.039 | -41.095
-5 | -0.241 | 0.00703 | -0.04 | -34.222
-4.5 | -0.181 | 0.00607 | -0.041 | -29.852
-4 | -0.121 | 0.00607 | -0.042 | -19.935
-3.5 | -0.06 | 0.00572 | -0.043 | -10.523
-3 | 0.001 | 0.00632 | -0.045 | 0.19
-2.5 | 0.063 | 0.00639 | -0.046 | 9.866
-2 | 0.125 | 0.00645 | -0.047 | 19.403
-1.5 | 0.188 | 0.00708 | -0.048 | 26.526
-1 | 0.25 | 0.00722 | -0.049 | 34.685
-0.5 | 0.313 | 0.0073 | -0.051 | 42.949
0 | 0.372 | 0.0072 | -0.052 | 51.711
0.5 | 0.432 | 0.00524 | -0.053 | 82.421
1 | 0.493 | 0.00547 | -0.054 | 90.13
1.5 | 0.554 | 0.00572 | -0.056 | 96.815
2 | 0.615 | 0.00604 | -0.057 | 101.814
2.5 | 0.675 | 0.00636 | -0.058 | 106.077
3 | 0.735 | 0.00666 | -0.059 | 110.352
3.5 | 0.795 | 0.00701 | -0.061 | 113.464
4 | 0.855 | 0.00737 | -0.062 | 115.941
4.5 | 0.914 | 0.00774 | -0.063 | 118.192
5 | 0.973 | 0.00815 | -0.064 | 119.321
5.5 | 1.03 | 0.00863 | -0.065 | 119.441
6 | 1.087 | 0.00919 | -0.067 | 118.209
6.5 | 1.142 | 0.00978 | -0.068 | 116.795
7 | 1.197 | 0.01029 | -0.069 | 116.302
7.5 | 1.25 | 0.01142 | -0.07 | 109.485
8 | 1.3 | 0.01219 | -0.071 | 106.695
8.5 | 1.348 | 0.01288 | -0.073 | 104.631
9 | 1.391 | 0.01347 | -0.074 | 103.315
9.5 | 1.431 | 0.01403 | -0.075 | 102.051
10 | 1.467 | 0.01465 | -0.076 | 100.172
10.5 | 1.499 | 0.01534 | -0.077 | 97.714
11 | 1.526 | 0.01645 | -0.078 | 92.738
11.5 | 1.548 | 0.01727 | -0.08 | 89.614
12 | 1.565 | 0.01834 | -0.081 | 85.301
12.5 | 1.576 | 0.01948 | -0.082 | 80.908
13 | 1.582 | 0.02049 | -0.083 | 77.223
13.5 | 1.583 | 0.02175 | -0.084 | 72.795
14 | 1.578 | 0.02295 | -0.085 | 68.778
14.5 | 1.564 | 0.02433 | -0.086 | 64.297
15 | 1.543 | 0.02588 | -0.087 | 59.614
15.5 | 1.516 | 0.02745 | -0.088 | 55.207
16 | 1.483 | 0.02942 | -0.089 | 50.423
16.5 | 1.447 | 0.0315 | -0.09 | 45.943
17 | 1.408 | 0.03311 | -0.091 | 42.522
17.5 | 1.365 | 0.03547 | -0.091 | 38.488
18 | 1.318 | 0.03874 | -0.092 | 34.029
18.5 | 1.268 | 0.04247 | -0.093 | 29.856

## 100. Re 8M Mach 0.10 (2)
BIGFOIL.COM POLAR EXPORT
NACA67-616 a=0.0
NACA67-616 a=0.0 |  |  |  | Cl Max: | 1.6054 | at alpha= | 20 | deg
XFOIL ncrit=9 |  |  |  | L/D Max: | 123.55 | at alpha= | 2 | deg
Re: | 8000000 |  |  | Cd Min: | 0.057 | at alpha= | 20 | deg
Mach: | 0.1 |  |  | Cl=0 at alpha= | -3.833 | deg
|  |  |  | @ Cl=0.1, Cd= | 0.0054512
|  |  |  | @ Cl=0.4, Cd= | 0.0054257
|  |  |  | @ Cl=0.6, Cd= | 0.0051406
alpha (deg) | Cl | Cd | Cm | Cl/Cd
-19.5 | -1.0505 | 0.04641 | -0.1314 | -22.6352
-19 | -1.1652 | 0.03373 | -0.1258 | -34.5449
-18.5 | -1.1167 | 0.03422 | -0.1253 | -32.633
-18 | -1.1429 | 0.0295 | -0.1193 | -38.7424
-17.5 | -1.149 | 0.02626 | -0.1136 | -43.7548
-17 | -1.1322 | 0.02462 | -0.1096 | -45.987
-16.5 | -1.1176 | 0.02272 | -0.105 | -49.1901
-16 | -1.1044 | 0.02052 | -0.1 | -53.8207
-15.5 | -1.0688 | 0.02001 | -0.0974 | -53.4133
-15 | -1.0417 | 0.01865 | -0.0937 | -55.8552
-14.5 | -1.0109 | 0.01745 | -0.0903 | -57.9312
-14 | -0.9805 | 0.01567 | -0.0869 | -62.5718
-13.5 | -0.9421 | 0.01455 | -0.0846 | -64.7491
-13 | -0.9002 | 0.01366 | -0.0827 | -65.9004
-12.5 | -0.8556 | 0.01269 | -0.0813 | -67.4232
-12 | -0.8089 | 0.01189 | -0.0801 | -68.032
-11.5 | -0.7612 | 0.01128 | -0.0791 | -67.4823
-11 | -0.7121 | 0.01065 | -0.0783 | -66.8638
-10.5 | -0.6624 | 0.0101 | -0.0776 | -65.5842
-10 | -0.6125 | 0.00965 | -0.0769 | -63.4715
-9.5 | -0.5618 | 0.00912 | -0.0763 | -61.6009
-9 | -0.5114 | 0.00873 | -0.0757 | -58.5796
-8.5 | -0.461 | 0.00829 | -0.075 | -55.6092
-8 | -0.4111 | 0.00793 | -0.0742 | -51.8411
-7.5 | -0.3619 | 0.00757 | -0.0733 | -47.8071
-7 | -0.316 | 0.00704 | -0.0717 | -44.8864
-6.5 | -0.2677 | 0.00675 | -0.0705 | -39.6593
-6 | -0.2196 | 0.00654 | -0.0692 | -33.578
-5.5 | -0.1727 | 0.00633 | -0.0677 | -27.2828
-5 | -0.122 | 0.00615 | -0.067 | -19.8374
-4.5 | -0.0701 | 0.006 | -0.0666 | -11.6833
-4 | -0.0177 | 0.00582 | -0.0662 | -3.0412
-3.5 | 0.0353 | 0.00564 | -0.066 | 6.2589
-3 | 0.0882 | 0.00548 | -0.0658 | 16.0949
-2.5 | 0.1414 | 0.00535 | -0.0657 | 26.4299
-2 | 0.1951 | 0.00524 | -0.0657 | 37.2328
-1.5 | 0.2491 | 0.00519 | -0.0657 | 47.9961
-1 | 0.3008 | 0.0052 | -0.0654 | 57.8462
-0.5 | 0.3498 | 0.00534 | -0.0644 | 65.5056
0 | 0.3974 | 0.00543 | -0.0632 | 73.186
0.5 | 0.4395 | 0.00536 | -0.0609 | 81.9963
1 | 0.445 | 0.0038 | -0.0513 | 117.1053
1.5 | 0.4892 | 0.00404 | -0.0493 | 121.0891
2 | 0.5325 | 0.00431 | -0.0472 | 123.5499
2.5 | 0.558 | 0.00458 | -0.0411 | 121.8341
3 | 0.5869 | 0.00499 | -0.036 | 117.6152
3.5 | 0.6217 | 0.00539 | -0.0322 | 115.3432
4 | 0.6557 | 0.00582 | -0.0285 | 112.6632
4.5 | 0.6931 | 0.00622 | -0.0255 | 111.4309
5 | 0.7262 | 0.00674 | -0.0217 | 107.7448
5.5 | 0.7507 | 0.00753 | -0.0165 | 99.6946
6 | 0.785 | 0.00814 | -0.0133 | 96.4373
6.5 | 0.8187 | 0.00879 | -0.01 | 93.1399
7 | 0.8556 | 0.00939 | -0.0074 | 91.1182
8 | 0.9267 | 0.0107 | -0.0021 | 86.6075
8.5 | 0.9572 | 0.01156 | 0.0013 | 82.8028
9 | 0.9919 | 0.01232 | 0.0039 | 80.5114
9.5 | 1.0192 | 0.0134 | 0.0075 | 76.0597
10 | 1.0537 | 0.01423 | 0.0099 | 74.0478
10.5 | 1.0876 | 0.01508 | 0.0123 | 72.122
11.5 | 1.1582 | 0.01677 | 0.0163 | 69.0638
12 | 1.1922 | 0.01772 | 0.0184 | 67.2799
12.5 | 1.2268 | 0.01865 | 0.0202 | 65.7802
13 | 1.2576 | 0.01979 | 0.0225 | 63.5472
13.5 | 1.2899 | 0.02091 | 0.0244 | 61.6882
14 | 1.3173 | 0.02227 | 0.0269 | 59.1513
14.5 | 1.3408 | 0.02393 | 0.0295 | 56.0301
15 | 1.3668 | 0.02549 | 0.0318 | 53.621
15.5 | 1.3885 | 0.02732 | 0.0344 | 50.8236
16 | 1.406 | 0.02946 | 0.0373 | 47.7257
16.5 | 1.4298 | 0.03151 | 0.0388 | 45.3761
17 | 1.4806 | 0.03412 | 0.0339 | 43.3939
17.5 | 1.523 | 0.03747 | 0.0295 | 40.6459
18 | 1.5635 | 0.04085 | 0.0254 | 38.2742
18.5 | 1.5971 | 0.04459 | 0.022 | 35.8174
19.5 | 1.6033 | 0.05234 | 0.0268 | 30.6324
20 | 1.6054 | 0.057 | 0.0276 | 28.1649

## 101. Re 8M Mach 0.25 (1)
BIGFOIL.COM POLAR EXPORT
NACA67-616 a=0.0
NACA67-616 a=0.0 |  |  |  | Cl Max: | 1.542 | at alpha= | 12 | deg
JavaFoil+Calcfoil stall+Eppler ext transition |  |  |  | L/D Max: | 117.817 | at alpha= | 5 | deg
Re: | 8000000 |  |  | Cd Min: | 0.00536 | at alpha= | 0.5 | deg
Mach: | 0.25 |  |  | Cl=0 at alpha= | -3.0079 | deg
|  |  |  | @ Cl=0.1, Cd= | 0.0063456
|  |  |  | @ Cl=0.4, Cd= | 0.0067581
|  |  |  | @ Cl=0.6, Cd= | 0.00605
alpha (deg) | Cl | Cd | Cm | Cl/Cd
-15.5 | -0.191 | 0.1192 | -0.008 | -1.598
-15 | -0.253 | 0.11355 | -0.009 | -2.23
-14.5 | -0.305 | 0.10648 | -0.01 | -2.866
-14 | -0.351 | 0.09939 | -0.01 | -3.533
-13.5 | -0.392 | 0.0927 | -0.011 | -4.232
-13 | -0.428 | 0.08755 | -0.011 | -4.893
-12.5 | -0.459 | 0.08181 | -0.012 | -5.613
-12 | -0.484 | 0.0766 | -0.013 | -6.322
-11.5 | -0.503 | 0.07192 | -0.014 | -6.997
-11 | -0.515 | 0.06846 | -0.014 | -7.523
-10.5 | -0.52 | 0.06395 | -0.015 | -8.139
-10 | -0.519 | 0.05925 | -0.016 | -8.764
-9.5 | -0.511 | 0.05599 | -0.017 | -9.121
-9 | -0.496 | 0.05197 | -0.018 | -9.547
-8.5 | -0.476 | 0.04789 | -0.019 | -9.941
-8 | -0.452 | 0.04259 | -0.021 | -10.62
-7.5 | -0.507 | 0.00859 | -0.035 | -58.993
-7 | -0.463 | 0.0082 | -0.036 | -56.484
-6.5 | -0.414 | 0.00793 | -0.037 | -52.189
-6 | -0.361 | 0.00766 | -0.038 | -47.186
-5.5 | -0.305 | 0.00743 | -0.04 | -41.058
-5 | -0.246 | 0.00717 | -0.041 | -34.296
-4.5 | -0.186 | 0.00712 | -0.042 | -26.063
-4 | -0.124 | 0.00675 | -0.043 | -18.375
-3.5 | -0.062 | 0.00687 | -0.044 | -8.981
-3 | 0.001 | 0.006 | -0.046 | 0.205
-2.5 | 0.065 | 0.00609 | -0.047 | 10.625
-2 | 0.128 | 0.00655 | -0.048 | 19.608
-1.5 | 0.193 | 0.00657 | -0.049 | 29.321
-1 | 0.257 | 0.0067 | -0.051 | 38.341
-0.5 | 0.322 | 0.00685 | -0.052 | 46.972
0 | 0.382 | 0.00733 | -0.053 | 52.123
0.5 | 0.444 | 0.00536 | -0.055 | 82.823
1 | 0.506 | 0.00561 | -0.056 | 90.233
1.5 | 0.569 | 0.00588 | -0.057 | 96.704
2 | 0.631 | 0.00622 | -0.058 | 101.443
2.5 | 0.693 | 0.00656 | -0.06 | 105.691
3 | 0.755 | 0.00688 | -0.061 | 109.64
3.5 | 0.816 | 0.00724 | -0.062 | 112.647
4 | 0.877 | 0.00762 | -0.063 | 115.135
4.5 | 0.938 | 0.00801 | -0.065 | 117.141
5 | 0.998 | 0.00847 | -0.066 | 117.817
5.5 | 1.057 | 0.00899 | -0.067 | 117.541
6 | 1.114 | 0.00963 | -0.068 | 115.653
6.5 | 1.171 | 0.01024 | -0.07 | 114.366
7 | 1.226 | 0.01078 | -0.071 | 113.711
7.5 | 1.28 | 0.01201 | -0.072 | 106.531
8 | 1.33 | 0.01297 | -0.073 | 102.519
8.5 | 1.377 | 0.01362 | -0.075 | 101.071
9 | 1.418 | 0.01425 | -0.076 | 99.458
9.5 | 1.454 | 0.01486 | -0.077 | 97.874
10 | 1.485 | 0.01562 | -0.078 | 95.078
10.5 | 1.51 | 0.01646 | -0.079 | 91.749
11 | 1.528 | 0.01768 | -0.08 | 86.464
11.5 | 1.539 | 0.01889 | -0.082 | 81.471
12 | 1.542 | 0.02023 | -0.083 | 76.218
12.5 | 1.536 | 0.02145 | -0.084 | 71.639
13 | 1.522 | 0.02287 | -0.085 | 66.564
13.5 | 1.499 | 0.02436 | -0.086 | 61.536
14 | 1.467 | 0.02591 | -0.087 | 56.624
14.5 | 1.419 | 0.02812 | -0.088 | 50.475
15 | 1.36 | 0.03032 | -0.089 | 44.853
15.5 | 1.291 | 0.03292 | -0.09 | 39.206
16 | 1.212 | 0.03622 | -0.09 | 33.47
16.5 | 1.124 | 0.04078 | -0.091 | 27.566
17 | 1.013 | 0.05196 | -0.089 | 19.5

## 102. Re 8M Mach 0.25 (2)
BIGFOIL.COM POLAR EXPORT
NACA67-616 a=0.0
NACA67-616 a=0.0 |  |  |  | Cl Max: | 1.5615 | at alpha= | 18.5 | deg
XFOIL ncrit=9 |  |  |  | L/D Max: | 120.619 | at alpha= | 2 | deg
Re: | 8000000 |  |  | Cd Min: | 0.14673 | at alpha= | -18 | deg
Mach: | 0.25 |  |  | Cl=0 at alpha= | -3.9446 | deg
|  |  |  | @ Cl=0.1, Cd= | 0.0055327
|  |  |  | @ Cl=0.4, Cd= | 0.0054687
|  |  |  | @ Cl=0.6, Cd= | 0.0054416
alpha (deg) | Cl | Cd | Cm | Cl/Cd
-18 | -0.3628 | 0.14673 | -0.083 | -2.4726
-17.5 | -0.3561 | 0.13882 | -0.0876 | -2.5652
-17 | -0.3493 | 0.13108 | -0.092 | -2.6648
-16.5 | -0.3551 | 0.12107 | -0.0973 | -2.933
-16 | -0.361 | 0.11132 | -0.1026 | -3.2429
-15.5 | -0.3798 | 0.09983 | -0.1088 | -3.8045
-15 | -0.4306 | 0.08396 | -0.1176 | -5.1286
-14.5 | -0.6045 | 0.05333 | -0.1361 | -11.3351
-14 | -0.7572 | 0.0383 | -0.1264 | -19.7702
-13.5 | -0.8487 | 0.02878 | -0.1118 | -29.4892
-13 | -0.898 | 0.02052 | -0.0992 | -43.7622
-12.5 | -0.8814 | 0.0166 | -0.0935 | -53.0964
-12 | -0.8407 | 0.0148 | -0.0904 | -56.8041
-11.5 | -0.7916 | 0.01319 | -0.0886 | -60.0152
-11 | -0.7385 | 0.01201 | -0.0875 | -61.4904
-10.5 | -0.6836 | 0.0111 | -0.0865 | -61.5856
-10 | -0.629 | 0.01044 | -0.0855 | -60.249
-9.5 | -0.573 | 0.00973 | -0.0849 | -58.89
-9 | -0.5185 | 0.00922 | -0.084 | -56.2364
-8.5 | -0.4638 | 0.00868 | -0.0832 | -53.4332
-8 | -0.4104 | 0.00825 | -0.0822 | -49.7455
-7.5 | -0.3576 | 0.00787 | -0.0812 | -45.4384
-7 | -0.3055 | 0.00752 | -0.0801 | -40.625
-6.5 | -0.2572 | 0.00691 | -0.0783 | -37.2214
-6 | -0.2054 | 0.00667 | -0.0772 | -30.7946
-5.5 | -0.155 | 0.0064 | -0.0758 | -24.2188
-5 | -0.1055 | 0.00619 | -0.0742 | -17.0436
-4.5 | -0.0576 | 0.00605 | -0.0723 | -9.5207
-4 | -0.0059 | 0.00588 | -0.0713 | -1.0034
-3.5 | 0.0473 | 0.00569 | -0.0706 | 8.3128
-3 | 0.1009 | 0.00553 | -0.0701 | 18.2459
-2.5 | 0.1546 | 0.00539 | -0.0697 | 28.6827
-2 | 0.2091 | 0.00528 | -0.0694 | 39.6023
-1.5 | 0.2641 | 0.00523 | -0.0692 | 50.4971
-1 | 0.3164 | 0.00525 | -0.0686 | 60.2667
-0.5 | 0.3658 | 0.00539 | -0.0673 | 67.8664
0 | 0.4136 | 0.0055 | -0.0658 | 75.2
0.5 | 0.4551 | 0.00548 | -0.0629 | 83.0474
1 | 0.4544 | 0.00388 | -0.0517 | 117.1134
1.5 | 0.4951 | 0.00412 | -0.0486 | 120.1699
2 | 0.5259 | 0.00436 | -0.0432 | 120.6193
2.5 | 0.5525 | 0.00477 | -0.0372 | 115.8281
3 | 0.5847 | 0.0052 | -0.0325 | 112.4423
3.5 | 0.617 | 0.00571 | -0.028 | 108.056
4 | 0.653 | 0.00618 | -0.0243 | 105.6634
4.5 | 0.6909 | 0.00664 | -0.0211 | 104.0512
5 | 0.7278 | 0.00715 | -0.0178 | 101.7902
5.5 | 0.7558 | 0.00792 | -0.0129 | 95.4293
6 | 0.7871 | 0.00866 | -0.0088 | 90.8891
6.5 | 0.8213 | 0.00937 | -0.0053 | 87.6521
7 | 0.859 | 0.01003 | -0.0025 | 85.6431
7.5 | 0.8935 | 0.01082 | 0.0008 | 82.5786
8 | 0.9318 | 0.0115 | 0.0033 | 81.0261
8.5 | 0.9634 | 0.01242 | 0.0069 | 77.5684
9 | 0.9974 | 0.01332 | 0.01 | 74.8799
9.5 | 1.0242 | 0.01456 | 0.0141 | 70.3434
10 | 1.0602 | 0.01547 | 0.0166 | 68.5326
10.5 | 1.0942 | 0.01648 | 0.0194 | 66.3956
11 | 1.1313 | 0.01743 | 0.0216 | 64.9053
11.5 | 1.165 | 0.01852 | 0.0243 | 62.905
12 | 1.202 | 0.01953 | 0.0264 | 61.5463
12.5 | 1.2337 | 0.02082 | 0.0291 | 59.2555
13 | 1.2669 | 0.02209 | 0.0314 | 57.3517
13.5 | 1.296 | 0.02363 | 0.0341 | 54.8455
14 | 1.3235 | 0.02531 | 0.0369 | 52.2916
14.5 | 1.345 | 0.02743 | 0.04 | 49.0339
15 | 1.3691 | 0.02946 | 0.0427 | 46.4732
15.5 | 1.388 | 0.03192 | 0.0456 | 43.4837
16 | 1.4054 | 0.03456 | 0.0484 | 40.6655
17 | 1.4683 | 0.04109 | 0.0462 | 35.7338
17.5 | 1.506 | 0.0455 | 0.042 | 33.0989
18 | 1.5398 | 0.05013 | 0.0382 | 30.7161
18.5 | 1.5615 | 0.05583 | 0.0348 | 27.9688
19 | 1.5555 | 0.06122 | 0.0369 | 25.4084
19.5 | 1.5528 | 0.06704 | 0.0373 | 23.1623
20 | 1.5495 | 0.07302 | 0.0372 | 21.2202

## 103. Re 8M Mach 0.50 (1)
BIGFOIL.COM POLAR EXPORT
NACA67-616 a=0.0
NACA67-616 a=0.0 |  |  |  | Cl Max: | 1.467 | at alpha= | 9 | deg
JavaFoil+Calcfoil stall+Eppler ext transition |  |  |  | L/D Max: | 111.458 | at alpha= | 4.5 | deg
Re: | 8000000 |  |  | Cd Min: | 0.00598 | at alpha= | 0.5 | deg
Mach: | 0.5 |  |  | Cl=0 at alpha= | -3.0072 | deg
|  |  |  | @ Cl=0.1, Cd= | 0.0074339
|  |  |  | @ Cl=0.4, Cd= | 0.0079182
|  |  |  | @ Cl=0.6, Cd= | 0.0064484
alpha (deg) | Cl | Cd | Cm | Cl/Cd
-20 | -0.958 | 0.16117 | -0.005 | -5.942
-19.5 | -0.931 | 0.14794 | -0.006 | -6.294
-19 | -0.902 | 0.1422 | -0.007 | -6.345
-18.5 | -0.873 | 0.13917 | -0.007 | -6.272
-18 | -0.845 | 0.13448 | -0.007 | -6.28
-17.5 | -0.817 | 0.12873 | -0.008 | -6.347
-17 | -0.789 | 0.12586 | -0.009 | -6.272
-16.5 | -0.762 | 0.12181 | -0.009 | -6.253
-16 | -0.734 | 0.11958 | -0.01 | -6.137
-15.5 | -0.706 | 0.11472 | -0.01 | -6.15
-15 | -0.677 | 0.10734 | -0.011 | -6.309
-14.5 | -0.65 | 0.09974 | -0.011 | -6.512
-14 | -0.622 | 0.09168 | -0.012 | -6.784
-13.5 | -0.594 | 0.08541 | -0.013 | -6.956
-13 | -0.566 | 0.07955 | -0.014 | -7.117
-12.5 | -0.538 | 0.07494 | -0.014 | -7.181
-12 | -0.508 | 0.08641 | -0.014 | -5.88
-11.5 | -0.48 | 0.07903 | -0.015 | -6.073
-11 | -0.452 | 0.07198 | -0.015 | -6.28
-10.5 | -0.424 | 0.06631 | -0.016 | -6.394
-10 | -0.396 | 0.06056 | -0.017 | -6.543
-9.5 | -0.367 | 0.06937 | -0.016 | -5.285
-9 | -0.339 | 0.06101 | -0.017 | -5.55
-8.5 | -0.311 | 0.05456 | -0.019 | -5.697
-8 | -0.282 | 0.05384 | -0.019 | -5.246
-7.5 | -0.254 | 0.04962 | -0.02 | -5.122
-7 | -0.226 | 0.04693 | -0.02 | -4.811
-6.5 | -0.317 | 0.04279 | -0.022 | -7.415
-6 | -0.304 | 0.03888 | -0.024 | -7.807
-5.5 | -0.27 | 0.03273 | -0.028 | -8.243
-5 | -0.266 | 0.00812 | -0.045 | -32.74
-4.5 | -0.202 | 0.00768 | -0.047 | -26.337
-4 | -0.136 | 0.00753 | -0.048 | -18.083
-3.5 | -0.068 | 0.00743 | -0.049 | -9.165
-3 | 0.001 | 0.00738 | -0.051 | 0.184
-2.5 | 0.072 | 0.00743 | -0.052 | 9.649
-2 | 0.143 | 0.00744 | -0.053 | 19.172
-1.5 | 0.214 | 0.00744 | -0.055 | 28.778
-1 | 0.286 | 0.00763 | -0.056 | 37.418
-0.5 | 0.358 | 0.00777 | -0.058 | 46.102
0 | 0.426 | 0.00801 | -0.059 | 53.109
0.5 | 0.493 | 0.00598 | -0.061 | 82.504
1 | 0.563 | 0.00625 | -0.062 | 90.054
1.5 | 0.632 | 0.00662 | -0.064 | 95.484
2 | 0.701 | 0.00705 | -0.065 | 99.497
2.5 | 0.77 | 0.00746 | -0.066 | 103.243
3 | 0.838 | 0.0079 | -0.068 | 106.141
3.5 | 0.907 | 0.00836 | -0.069 | 108.437
4 | 0.974 | 0.00885 | -0.071 | 110.02
4.5 | 1.041 | 0.00934 | -0.072 | 111.458
5 | 1.107 | 0.01 | -0.073 | 110.639
5.5 | 1.17 | 0.01078 | -0.075 | 108.451
6 | 1.231 | 0.01165 | -0.076 | 105.625
6.5 | 1.289 | 0.01244 | -0.077 | 103.664
7 | 1.345 | 0.01434 | -0.079 | 93.756
7.5 | 1.397 | 0.01546 | -0.08 | 90.339
8 | 1.438 | 0.01647 | -0.081 | 87.31
8.5 | 1.466 | 0.01751 | -0.083 | 83.769
9 | 1.467 | 0.01874 | -0.084 | 78.279
9.5 | 1.424 | 0.02102 | -0.085 | 67.758
10 | 1.252 | 0.02425 | -0.086 | 51.625
10.5 | 0.9 | 0.02627 | -0.088 | 34.276
11 | 0.922 | 0.03264 | -0.088 | 28.237
11.5 | 0.921 | 0.04121 | -0.085 | 22.341
12 | 0.992 | 0.03044 | -0.091 | 32.593
12.5 | 1.017 | 0.03541 | -0.092 | 28.709
13 | 0.93 | 0.08029 | -0.073 | 11.582
13.5 | 0.959 | 0.08032 | -0.074 | 11.94
14 | 1.084 | 0.04828 | -0.093 | 22.45

## 104. Re 8M Mach 0.50 (2)
BIGFOIL.COM POLAR EXPORT
NACA67-616 a=0.0
NACA67-616 a=0.0 |  |  |  | Cl Max: | 1.3581 | at alpha= | 15 | deg
XFOIL ncrit=9 |  |  |  | L/D Max: | 91.9841 | at alpha= | 1.5 | deg
Re: | 8000000 |  |  | Cd Min: | 0.16649 | at alpha= | 20 | deg
Mach: | 0.5 |  |  | Cl=0 at alpha= | -4.6647 | deg
|  |  |  | @ Cl=0.1, Cd= | 0.0062073
|  |  |  | @ Cl=0.4, Cd= | 0.0055213
|  |  |  | @ Cl=0.6, Cd= | 0.0071785
alpha (deg) | Cl | Cd | Cm | Cl/Cd
-13 | -0.1603 | 0.09679 | -0.1322 | -1.6562
-12.5 | -0.1622 | 0.08824 | -0.1368 | -1.8382
-12 | -0.1716 | 0.07907 | -0.1417 | -2.1702
-11.5 | -0.1836 | 0.07003 | -0.1466 | -2.6217
-11 | -0.2039 | 0.05984 | -0.154 | -3.4074
-10.5 | -0.2461 | 0.05015 | -0.158 | -4.9073
-10 | -0.284 | 0.04367 | -0.1547 | -6.5033
-9.5 | -0.3365 | 0.0375 | -0.1457 | -8.9733
-9 | -0.3857 | 0.03237 | -0.1324 | -11.9154
-8.5 | -0.436 | 0.02515 | -0.1186 | -17.336
-8 | -0.4499 | 0.01076 | -0.1146 | -41.8123
-7.5 | -0.3632 | 0.00934 | -0.1143 | -38.8865
-7 | -0.2915 | 0.0087 | -0.1124 | -33.5057
-6.5 | -0.2244 | 0.00807 | -0.1104 | -27.8067
-6 | -0.1614 | 0.00753 | -0.1081 | -21.4343
-5.5 | -0.0999 | 0.00716 | -0.106 | -13.9525
-5 | -0.0397 | 0.00685 | -0.104 | -5.7956
-4.5 | 0.0195 | 0.00657 | -0.102 | 2.968
-4 | 0.0794 | 0.0063 | -0.1004 | 12.6032
-3.5 | 0.1372 | 0.00604 | -0.0986 | 22.7152
-3 | 0.194 | 0.00582 | -0.0967 | 33.3333
-2.5 | 0.2499 | 0.0056 | -0.0948 | 44.625
-2 | 0.3032 | 0.00545 | -0.0925 | 55.633
-1.5 | 0.3519 | 0.0054 | -0.0892 | 65.1667
-1 | 0.3974 | 0.00551 | -0.0852 | 72.1234
-0.5 | 0.4412 | 0.0057 | -0.081 | 77.4035
0 | 0.4812 | 0.00591 | -0.076 | 81.4213
0.5 | 0.5092 | 0.00609 | -0.0685 | 83.6125
1 | 0.4993 | 0.00623 | -0.0529 | 80.1445
1.5 | 0.4636 | 0.00504 | -0.0332 | 91.9841
2 | 0.4954 | 0.00553 | -0.027 | 89.5841
2.5 | 0.5335 | 0.0061 | -0.0222 | 87.459
3 | 0.5703 | 0.00671 | -0.0172 | 84.9925
3.5 | 0.6096 | 0.00733 | -0.0127 | 83.1651
4 | 0.6494 | 0.00801 | -0.0085 | 81.0737
4.5 | 0.6872 | 0.00878 | -0.004 | 78.2688
5 | 0.7295 | 0.00946 | -0.0002 | 77.1142
5.5 | 0.7735 | 0.01016 | 0.0032 | 76.1319
6 | 0.8123 | 0.01102 | 0.0075 | 73.7114
6.5 | 0.845 | 0.01213 | 0.0126 | 69.662
7 | 0.8809 | 0.01322 | 0.0172 | 66.6339
7.5 | 0.9203 | 0.01429 | 0.0212 | 64.4017
8 | 0.9578 | 0.0155 | 0.0254 | 61.7935
9 | 1.0233 | 0.01849 | 0.0349 | 55.3434
9.5 | 1.053 | 0.02026 | 0.0398 | 51.9743
10 | 1.0873 | 0.022 | 0.044 | 49.4227
10.5 | 1.1261 | 0.02367 | 0.0477 | 47.575
11 | 1.1644 | 0.02546 | 0.0513 | 45.7345
11.5 | 1.2013 | 0.02745 | 0.055 | 43.7632
12 | 1.2393 | 0.02953 | 0.0585 | 41.9675
12.5 | 1.2719 | 0.03199 | 0.0624 | 39.7593
13 | 1.299 | 0.03502 | 0.0661 | 37.0931
13.5 | 1.3241 | 0.03828 | 0.0699 | 34.5899
14 | 1.3459 | 0.04213 | 0.0732 | 31.9464
14.5 | 1.3578 | 0.04684 | 0.0765 | 28.988
15 | 1.3581 | 0.05281 | 0.079 | 25.7167
15.5 | 1.3342 | 0.06116 | 0.0801 | 21.8149
16 | 1.3058 | 0.0705 | 0.0793 | 18.522
16.5 | 1.2721 | 0.08105 | 0.0765 | 15.6952
17 | 1.2338 | 0.09281 | 0.0717 | 13.2938
17.5 | 1.1997 | 0.10473 | 0.066 | 11.4552
18 | 1.1696 | 0.11665 | 0.0595 | 10.0266
18.5 | 1.1381 | 0.12929 | 0.052 | 8.8027
19 | 1.1111 | 0.14144 | 0.0446 | 7.8556
20 | 1.064 | 0.16649 | 0.0279 | 6.3908

## 105. Re 10M Mach 0.00 (1)
BIGFOIL.COM POLAR EXPORT
NACA67-616 a=0.0
NACA67-616 a=0.0 |  |  |  | Cl Max: | 1.594 | at alpha= | 13.5 | deg
JavaFoil+Calcfoil stall+Eppler ext transition |  |  |  | L/D Max: | 120.792 | at alpha= | 5.5 | deg
Re: | 10000000 |  |  | Cd Min: | 0.00504 | at alpha= | 0 | deg
Mach: | 0 |  |  | Cl=0 at alpha= | -3.0082 | deg
|  |  |  | @ Cl=0.1, Cd= | 0.0070018
|  |  |  | @ Cl=0.4, Cd= | 0.0051383
|  |  |  | @ Cl=0.6, Cd= | 0.005966
alpha (deg) | Cl | Cd | Cm | Cl/Cd
-14 | -0.606 | 0.09002 | -0.011 | -6.733
-13.5 | -0.611 | 0.08521 | -0.011 | -7.174
-13 | -0.614 | 0.08094 | -0.012 | -7.588
-12.5 | -0.615 | 0.0751 | -0.013 | -8.187
-12 | -0.612 | 0.07062 | -0.014 | -8.665
-11.5 | -0.605 | 0.0668 | -0.014 | -9.056
-11 | -0.594 | 0.06357 | -0.015 | -9.343
-10.5 | -0.581 | 0.05872 | -0.016 | -9.893
-10 | -0.565 | 0.05324 | -0.017 | -10.616
-9.5 | -0.546 | 0.04805 | -0.019 | -11.366
-9 | -0.621 | 0.00928 | -0.03 | -66.932
-8.5 | -0.589 | 0.00862 | -0.031 | -68.289
-8 | -0.549 | 0.00828 | -0.032 | -66.325
-7.5 | -0.505 | 0.00794 | -0.034 | -63.668
-7 | -0.458 | 0.0077 | -0.035 | -59.488
-6.5 | -0.407 | 0.00745 | -0.036 | -54.651
-6 | -0.354 | 0.00737 | -0.037 | -47.999
-5.5 | -0.298 | 0.00629 | -0.038 | -47.382
-5 | -0.24 | 0.00609 | -0.04 | -39.38
-4.5 | -0.181 | 0.00649 | -0.041 | -27.838
-4 | -0.121 | 0.00648 | -0.042 | -18.628
-3.5 | -0.06 | 0.00598 | -0.043 | -10.042
-3 | 0.001 | 0.00703 | -0.044 | 0.17
-2.5 | 0.063 | 0.00696 | -0.046 | 9.035
-2 | 0.125 | 0.00703 | -0.047 | 17.74
-1.5 | 0.187 | 0.00709 | -0.048 | 26.369
-1 | 0.249 | 0.00719 | -0.049 | 34.627
-0.5 | 0.312 | 0.0072 | -0.05 | 43.326
0 | 0.371 | 0.00504 | -0.052 | 73.513
0.5 | 0.43 | 0.00524 | -0.053 | 82.129
1 | 0.491 | 0.00549 | -0.054 | 89.5
1.5 | 0.552 | 0.00575 | -0.055 | 95.899
2 | 0.612 | 0.00602 | -0.057 | 101.623
2.5 | 0.672 | 0.00631 | -0.058 | 106.586
3 | 0.732 | 0.00659 | -0.059 | 111.048
3.5 | 0.792 | 0.00691 | -0.06 | 114.626
4 | 0.851 | 0.00726 | -0.061 | 117.313
4.5 | 0.91 | 0.00761 | -0.063 | 119.572
5 | 0.969 | 0.00803 | -0.064 | 120.631
5.5 | 1.026 | 0.00849 | -0.065 | 120.792
6 | 1.082 | 0.00901 | -0.066 | 120.081
6.5 | 1.138 | 0.00949 | -0.068 | 119.938
7 | 1.193 | 0.00994 | -0.069 | 119.968
7.5 | 1.246 | 0.01114 | -0.07 | 111.852
8 | 1.296 | 0.01179 | -0.071 | 109.952
8.5 | 1.344 | 0.01232 | -0.072 | 109.112
9 | 1.388 | 0.01285 | -0.074 | 108.005
9.5 | 1.428 | 0.01334 | -0.075 | 107.013
10 | 1.465 | 0.01392 | -0.076 | 105.224
10.5 | 1.497 | 0.01466 | -0.077 | 102.131
11 | 1.525 | 0.01567 | -0.078 | 97.325
11.5 | 1.549 | 0.01649 | -0.079 | 93.903
12 | 1.567 | 0.01741 | -0.08 | 90.017
12.5 | 1.581 | 0.01839 | -0.081 | 85.991
13 | 1.59 | 0.01935 | -0.083 | 82.176
13.5 | 1.594 | 0.02046 | -0.084 | 77.908
14 | 1.593 | 0.02163 | -0.085 | 73.613
14.5 | 1.583 | 0.02286 | -0.086 | 69.248
15 | 1.566 | 0.02415 | -0.087 | 64.857
15.5 | 1.543 | 0.02582 | -0.088 | 59.77
16 | 1.517 | 0.02739 | -0.089 | 55.38
16.5 | 1.486 | 0.02875 | -0.09 | 51.703
17 | 1.452 | 0.03072 | -0.09 | 47.263
17.5 | 1.414 | 0.03342 | -0.091 | 42.295
18 | 1.374 | 0.03572 | -0.092 | 38.461
18.5 | 1.332 | 0.0377 | -0.093 | 35.336

## 106. Re 10M Mach 0.00 (2)
BIGFOIL.COM POLAR EXPORT
NACA67-616 a=0.0
NACA67-616 a=0.0 |  |  |  | Cl Max: | 1.6457 | at alpha= | 20 | deg
XFOIL ncrit=9 |  |  |  | L/D Max: | 121.458 | at alpha= | 2 | deg
Re: | 10000000 |  |  | Cd Min: | 0.05176 | at alpha= | 20 | deg
Mach: | 0 |  |  | Cl=0 at alpha= | -3.7719 | deg
|  |  |  | @ Cl=0.1, Cd= | 0.0052323
|  |  |  | @ Cl=0.4, Cd= | 0.0054809
|  |  |  | @ Cl=0.6, Cd= | 0.0051346
alpha (deg) | Cl | Cd | Cm | Cl/Cd
-20 | -1.2543 | 0.0323 | -0.1222 | -38.8328
-19.5 | -1.2664 | 0.02861 | -0.1175 | -44.2642
-19 | -1.272 | 0.02547 | -0.1123 | -49.9411
-18.5 | -1.2384 | 0.02498 | -0.1105 | -49.5757
-18 | -1.227 | 0.02298 | -0.1062 | -53.3943
-17.5 | -1.2098 | 0.02127 | -0.1022 | -56.8782
-17 | -1.1832 | 0.0202 | -0.099 | -58.5743
-16.5 | -1.1573 | 0.01896 | -0.0956 | -61.039
-16 | -1.1307 | 0.01759 | -0.0921 | -64.2808
-15.5 | -1.0943 | 0.01711 | -0.0898 | -63.9568
-15 | -1.0609 | 0.01614 | -0.087 | -65.7311
-14.5 | -1.0249 | 0.01527 | -0.0845 | -67.1185
-14 | -0.9858 | 0.01479 | -0.0824 | -66.6531
-13.5 | -0.9469 | 0.01355 | -0.0804 | -69.8819
-13 | -0.9043 | 0.01287 | -0.0787 | -70.2642
-12.5 | -0.8594 | 0.01195 | -0.0776 | -71.9163
-12 | -0.8127 | 0.01121 | -0.0766 | -72.4978
-11.5 | -0.7654 | 0.01066 | -0.0757 | -71.8011
-11 | -0.7168 | 0.01008 | -0.0751 | -71.1111
-10.5 | -0.6676 | 0.00958 | -0.0744 | -69.6868
-10 | -0.6185 | 0.00917 | -0.0737 | -67.4482
-9.5 | -0.5687 | 0.00868 | -0.0731 | -65.5184
-9 | -0.5194 | 0.00833 | -0.0724 | -62.3529
-8.5 | -0.47 | 0.00791 | -0.0717 | -59.4185
-8 | -0.421 | 0.00758 | -0.0708 | -55.5409
-7.5 | -0.3719 | 0.00726 | -0.07 | -51.2259
-7 | -0.324 | 0.0069 | -0.0689 | -46.9565
-6.5 | -0.2806 | 0.00643 | -0.0668 | -43.6392
-6 | -0.2325 | 0.00627 | -0.0656 | -37.0813
-5.5 | -0.1819 | 0.00608 | -0.065 | -29.9178
-5 | -0.1301 | 0.0059 | -0.0646 | -22.0508
-4.5 | -0.0774 | 0.00572 | -0.0645 | -13.5315
-4 | -0.024 | 0.00557 | -0.0644 | -4.3088
-3.5 | 0.0286 | 0.00541 | -0.0642 | 5.2865
-3 | 0.0819 | 0.00527 | -0.0642 | 15.5408
-2.5 | 0.1347 | 0.00516 | -0.0641 | 26.1047
-2 | 0.1881 | 0.00509 | -0.0641 | 36.9548
-1.5 | 0.2401 | 0.00513 | -0.0638 | 46.8031
-1 | 0.2904 | 0.00523 | -0.0632 | 55.5258
-0.5 | 0.3398 | 0.00536 | -0.0624 | 63.3955
0 | 0.388 | 0.00547 | -0.0614 | 70.9324
0.5 | 0.432 | 0.00551 | -0.0595 | 78.4029
1.5 | 0.484 | 0.00406 | -0.0486 | 119.2118
2 | 0.5247 | 0.00432 | -0.046 | 121.4583
2.5 | 0.5524 | 0.00461 | -0.0405 | 119.8265
3 | 0.5805 | 0.00498 | -0.0352 | 116.5663
3.5 | 0.6196 | 0.00529 | -0.0324 | 117.1267
4 | 0.6553 | 0.0057 | -0.0291 | 114.9649
4.5 | 0.6935 | 0.00609 | -0.0263 | 113.8752
5 | 0.7246 | 0.00666 | -0.0222 | 108.7988
5.5 | 0.7513 | 0.00739 | -0.0175 | 101.6644
6 | 0.7843 | 0.00798 | -0.014 | 98.2832
6.5 | 0.8219 | 0.00851 | -0.0115 | 96.5805
7 | 0.8582 | 0.00908 | -0.0089 | 94.5154
7.5 | 0.8939 | 0.00972 | -0.0062 | 91.965
8 | 0.9292 | 0.01038 | -0.0036 | 89.5183
8.5 | 0.96 | 0.01124 | -0.0003 | 85.4093
9 | 0.9956 | 0.01191 | 0.002 | 83.5936
9.5 | 1.0277 | 0.01276 | 0.0049 | 80.5408
10 | 1.0609 | 0.01359 | 0.0074 | 78.0648
10.5 | 1.0971 | 0.01436 | 0.0094 | 76.3997
11 | 1.1332 | 0.01508 | 0.0113 | 75.1459
11.5 | 1.168 | 0.01593 | 0.0133 | 73.3208
12 | 1.2051 | 0.01668 | 0.0148 | 72.2482
12.5 | 1.236 | 0.01771 | 0.0172 | 69.7911
13 | 1.2699 | 0.01865 | 0.019 | 68.0912
13.5 | 1.2996 | 0.0198 | 0.0212 | 65.6364
14 | 1.3298 | 0.021 | 0.0233 | 63.3238
14.5 | 1.353 | 0.02254 | 0.0261 | 60.0266
15 | 1.3785 | 0.02407 | 0.0283 | 57.2705
15.5 | 1.4049 | 0.02557 | 0.0304 | 54.9433
16 | 1.4235 | 0.02756 | 0.0331 | 51.6509
16.5 | 1.4442 | 0.02947 | 0.0355 | 49.0058
17 | 1.4681 | 0.03129 | 0.0372 | 46.9191
17.5 | 1.5156 | 0.03409 | 0.0323 | 44.4588
18 | 1.5608 | 0.03706 | 0.0276 | 42.1155
18.5 | 1.5993 | 0.04059 | 0.0234 | 39.4013
19 | 1.6321 | 0.04443 | 0.0198 | 36.7342
20 | 1.6457 | 0.05176 | 0.0233 | 31.7948

## 107. Re 10M Mach 0.10 (1)
BIGFOIL.COM POLAR EXPORT
NACA67-616 a=0.0
NACA67-616 a=0.0 |  |  |  | Cl Max: | 1.585 | at alpha= | 13.5 | deg
JavaFoil+Calcfoil stall+Eppler ext transition |  |  |  | L/D Max: | 120.497 | at alpha= | 5 | deg
Re: | 10000000 |  |  | Cd Min: | 0.00524 | at alpha= | 0.5 | deg
Mach: | 0.1 |  |  | Cl=0 at alpha= | -3.0082 | deg
|  |  |  | @ Cl=0.1, Cd= | 0.007024
|  |  |  | @ Cl=0.4, Cd= | 0.0063653
|  |  |  | @ Cl=0.6, Cd= | 0.0059961
alpha (deg) | Cl | Cd | Cm | Cl/Cd
-17.5 | -0.473 | 0.13132 | -0.007 | -3.601
-17 | -0.491 | 0.1262 | -0.007 | -3.889
-16.5 | -0.509 | 0.11979 | -0.008 | -4.247
-16 | -0.526 | 0.11285 | -0.008 | -4.659
-15.5 | -0.542 | 0.10721 | -0.009 | -5.054
-15 | -0.556 | 0.1027 | -0.009 | -5.415
-14.5 | -0.569 | 0.09708 | -0.01 | -5.864
-14 | -0.581 | 0.09104 | -0.011 | -6.381
-13.5 | -0.589 | 0.08633 | -0.011 | -6.828
-13 | -0.595 | 0.08164 | -0.012 | -7.292
-12.5 | -0.599 | 0.07607 | -0.013 | -7.871
-12 | -0.599 | 0.0715 | -0.013 | -8.372
-11.5 | -0.594 | 0.06758 | -0.014 | -8.792
-11 | -0.586 | 0.0643 | -0.015 | -9.106
-10.5 | -0.574 | 0.06007 | -0.016 | -9.554
-10 | -0.56 | 0.05442 | -0.017 | -10.287
-9.5 | -0.54 | 0.05091 | -0.018 | -10.601
-9 | -0.519 | 0.04478 | -0.02 | -11.599
-8.5 | -0.587 | 0.00871 | -0.031 | -67.4
-8 | -0.549 | 0.00832 | -0.033 | -66.031
-7.5 | -0.506 | 0.00796 | -0.034 | -63.58
-7 | -0.459 | 0.00772 | -0.035 | -59.455
-6.5 | -0.408 | 0.00747 | -0.036 | -54.674
-6 | -0.355 | 0.00744 | -0.037 | -47.739
-5.5 | -0.299 | 0.00629 | -0.039 | -47.551
-5 | -0.241 | 0.00608 | -0.04 | -39.625
-4.5 | -0.181 | 0.00606 | -0.041 | -29.928
-4 | -0.121 | 0.00652 | -0.042 | -18.584
-3.5 | -0.06 | 0.006 | -0.043 | -10.049
-3 | 0.001 | 0.00702 | -0.045 | 0.171
-2.5 | 0.063 | 0.00703 | -0.046 | 8.982
-2 | 0.125 | 0.00702 | -0.047 | 17.866
-1.5 | 0.188 | 0.00716 | -0.048 | 26.221
-1 | 0.25 | 0.00718 | -0.049 | 34.856
-0.5 | 0.313 | 0.00726 | -0.051 | 43.208
0 | 0.372 | 0.00735 | -0.052 | 50.682
0.5 | 0.432 | 0.00524 | -0.053 | 82.519
1 | 0.493 | 0.0055 | -0.054 | 89.651
1.5 | 0.554 | 0.0058 | -0.056 | 95.586
2 | 0.615 | 0.00606 | -0.057 | 101.454
2.5 | 0.675 | 0.00634 | -0.058 | 106.488
3 | 0.736 | 0.00665 | -0.059 | 110.665
3.5 | 0.796 | 0.00695 | -0.061 | 114.462
4 | 0.855 | 0.0073 | -0.062 | 117.12
4.5 | 0.915 | 0.00766 | -0.063 | 119.391
5 | 0.974 | 0.00808 | -0.064 | 120.497
5.5 | 1.031 | 0.00856 | -0.065 | 120.429
6 | 1.087 | 0.0091 | -0.067 | 119.458
6.5 | 1.143 | 0.00958 | -0.068 | 119.281
7 | 1.198 | 0.01003 | -0.069 | 119.415
7.5 | 1.251 | 0.01122 | -0.07 | 111.457
8 | 1.301 | 0.01188 | -0.071 | 109.549
8.5 | 1.349 | 0.01244 | -0.073 | 108.463
9 | 1.393 | 0.01298 | -0.074 | 107.284
9.5 | 1.432 | 0.01349 | -0.075 | 106.215
10 | 1.468 | 0.01413 | -0.076 | 103.916
10.5 | 1.5 | 0.01486 | -0.077 | 100.945
11 | 1.527 | 0.01585 | -0.079 | 96.306
11.5 | 1.549 | 0.01663 | -0.08 | 93.153
12 | 1.566 | 0.01776 | -0.081 | 88.166
12.5 | 1.578 | 0.01877 | -0.082 | 84.028
13 | 1.584 | 0.0197 | -0.083 | 80.396
13.5 | 1.585 | 0.02091 | -0.084 | 75.797
14 | 1.58 | 0.02206 | -0.085 | 71.612
14.5 | 1.566 | 0.02334 | -0.086 | 67.111
15 | 1.544 | 0.02479 | -0.087 | 62.291
15.5 | 1.517 | 0.0265 | -0.088 | 57.246
16 | 1.485 | 0.0283 | -0.089 | 52.476
16.5 | 1.449 | 0.03007 | -0.09 | 48.176
17 | 1.41 | 0.03166 | -0.091 | 44.532
17.5 | 1.367 | 0.03404 | -0.092 | 40.148
18 | 1.32 | 0.03713 | -0.092 | 35.547
18.5 | 1.271 | 0.04049 | -0.093 | 31.393

## 108. Re 10M Mach 0.10 (2)
BIGFOIL.COM POLAR EXPORT
NACA67-616 a=0.0
NACA67-616 a=0.0 |  |  |  | Cl Max: | 1.6398 | at alpha= | 20 | deg
XFOIL ncrit=9 |  |  |  | L/D Max: | 121.363 | at alpha= | 2 | deg
Re: | 10000000 |  |  | Cd Min: | 0.05417 | at alpha= | 20 | deg
Mach: | 0.1 |  |  | Cl=0 at alpha= | -3.7884 | deg
|  |  |  | @ Cl=0.1, Cd= | 0.0052435
|  |  |  | @ Cl=0.4, Cd= | 0.0054413
|  |  |  | @ Cl=0.6, Cd= | 0.0051708
alpha (deg) | Cl | Cd | Cm | Cl/Cd
-20 | -1.169 | 0.03987 | -0.1309 | -29.3203
-19.5 | -1.2168 | 0.03312 | -0.1262 | -36.7391
-19 | -1.2422 | 0.02851 | -0.1204 | -43.5707
-18.5 | -1.2098 | 0.02786 | -0.1184 | -43.4243
-18 | -1.2085 | 0.02517 | -0.1133 | -48.0135
-17.5 | -1.1992 | 0.02295 | -0.1085 | -52.2527
-17 | -1.1757 | 0.02165 | -0.1049 | -54.3048
-16.5 | -1.1537 | 0.02015 | -0.1008 | -57.2556
-16 | -1.1316 | 0.01851 | -0.0966 | -61.1345
-15.5 | -1.0957 | 0.01797 | -0.0939 | -60.9738
-15 | -1.0639 | 0.01687 | -0.0907 | -63.0646
-14.5 | -1.0293 | 0.01588 | -0.0878 | -64.8174
-14 | -0.9904 | 0.01535 | -0.0853 | -64.5212
-13.5 | -0.9527 | 0.01397 | -0.0829 | -68.1961
-13 | -0.9101 | 0.01322 | -0.0811 | -68.8427
-12.5 | -0.8653 | 0.01233 | -0.0796 | -70.1784
-12 | -0.8182 | 0.01151 | -0.0785 | -71.086
-11.5 | -0.7701 | 0.01088 | -0.0775 | -70.7812
-11 | -0.7207 | 0.01026 | -0.0768 | -70.2437
-10.5 | -0.6708 | 0.00972 | -0.0761 | -69.0123
-10 | -0.6208 | 0.00928 | -0.0754 | -66.8966
-9.5 | -0.5702 | 0.00878 | -0.0748 | -64.9431
-9 | -0.5201 | 0.0084 | -0.074 | -61.9167
-8.5 | -0.4701 | 0.00798 | -0.0732 | -58.9098
-8 | -0.4205 | 0.00764 | -0.0724 | -55.0393
-7.5 | -0.3706 | 0.0073 | -0.0715 | -50.7671
-7 | -0.3219 | 0.00695 | -0.0704 | -46.3165
-6.5 | -0.2777 | 0.00644 | -0.0684 | -43.1211
-6 | -0.2303 | 0.00628 | -0.067 | -36.672
-5.5 | -0.1806 | 0.0061 | -0.0661 | -29.6066
-5 | -0.1288 | 0.00592 | -0.0656 | -21.7568
-4.5 | -0.0759 | 0.00573 | -0.0653 | -13.2461
-4 | -0.0223 | 0.00558 | -0.0653 | -3.9964
-3.5 | 0.0304 | 0.00542 | -0.065 | 5.6089
-3 | 0.0839 | 0.00528 | -0.0649 | 15.8902
-2.5 | 0.1369 | 0.00516 | -0.0648 | 26.531
-2 | 0.1905 | 0.0051 | -0.0647 | 37.3529
-1.5 | 0.2426 | 0.00513 | -0.0644 | 47.2904
-1 | 0.293 | 0.00523 | -0.0637 | 56.0229
-0.5 | 0.3425 | 0.00537 | -0.0629 | 63.7803
0 | 0.3908 | 0.00548 | -0.0618 | 71.3139
1 | 0.4668 | 0.00516 | -0.0556 | 90.4651
1.5 | 0.4852 | 0.00407 | -0.0485 | 119.2138
2 | 0.5255 | 0.00433 | -0.0458 | 121.3626
2.5 | 0.5512 | 0.00463 | -0.0397 | 119.0497
3 | 0.5805 | 0.00501 | -0.0347 | 115.8683
3.5 | 0.6193 | 0.00533 | -0.0318 | 116.1914
4 | 0.6552 | 0.00575 | -0.0284 | 113.9478
4.5 | 0.6934 | 0.00615 | -0.0255 | 112.748
5 | 0.7254 | 0.00671 | -0.0216 | 108.1073
5.5 | 0.7518 | 0.00745 | -0.0167 | 100.9128
6 | 0.7852 | 0.00806 | -0.0133 | 97.4194
6.5 | 0.8216 | 0.00862 | -0.0105 | 95.3132
7 | 0.8592 | 0.00918 | -0.008 | 93.5948
7.5 | 0.8937 | 0.00986 | -0.0051 | 90.6389
8 | 0.9306 | 0.0105 | -0.0027 | 88.6286
8.5 | 0.9601 | 0.01141 | 0.0009 | 84.1455
9 | 0.997 | 0.01207 | 0.0031 | 82.6015
9.5 | 1.0283 | 0.01296 | 0.0062 | 79.3441
10 | 1.0622 | 0.01381 | 0.0087 | 76.9153
10.5 | 1.0989 | 0.01457 | 0.0106 | 75.4221
11 | 1.1343 | 0.01535 | 0.0127 | 73.8958
11.5 | 1.1704 | 0.01618 | 0.0146 | 72.3362
12 | 1.2054 | 0.01704 | 0.0166 | 70.7394
12.5 | 1.2386 | 0.01802 | 0.0187 | 68.7347
13 | 1.2701 | 0.01911 | 0.0209 | 66.4626
13.5 | 1.3019 | 0.02021 | 0.0229 | 64.4186
14 | 1.3302 | 0.02154 | 0.0253 | 61.7549
14.5 | 1.3548 | 0.02308 | 0.028 | 58.7002
15 | 1.3798 | 0.0247 | 0.0304 | 55.8623
15.5 | 1.4039 | 0.02639 | 0.0327 | 53.1982
16 | 1.4243 | 0.02835 | 0.0353 | 50.2399
16.5 | 1.4446 | 0.03038 | 0.0377 | 47.551
17 | 1.4672 | 0.0324 | 0.0395 | 45.284
17.5 | 1.5137 | 0.03543 | 0.0347 | 42.7237
18 | 1.5586 | 0.03855 | 0.0301 | 40.4306
18.5 | 1.5949 | 0.04239 | 0.026 | 37.6244
19 | 1.6259 | 0.04655 | 0.0224 | 34.928
19.5 | 1.6287 | 0.05013 | 0.0254 | 32.4895
20 | 1.6398 | 0.05417 | 0.0256 | 30.2714

## 109. Re 10M Mach 0.25 (1)
BIGFOIL.COM POLAR EXPORT
NACA67-616 a=0.0
NACA67-616 a=0.0 |  |  |  | Cl Max: | 1.543 | at alpha= | 12 | deg
JavaFoil+Calcfoil stall+Eppler ext transition |  |  |  | L/D Max: | 118.563 | at alpha= | 5 | deg
Re: | 10000000 |  |  | Cd Min: | 0.00535 | at alpha= | 0.5 | deg
Mach: | 0.25 |  |  | Cl=0 at alpha= | -3.0079 | deg
|  |  |  | @ Cl=0.1, Cd= | 0.0065019
|  |  |  | @ Cl=0.4, Cd= | 0.0066842
|  |  |  | @ Cl=0.6, Cd= | 0.00609
alpha (deg) | Cl | Cd | Cm | Cl/Cd
-15.5 | -0.191 | 0.11812 | -0.008 | -1.613
-15 | -0.253 | 0.11249 | -0.009 | -2.251
-14.5 | -0.305 | 0.10537 | -0.01 | -2.896
-14 | -0.351 | 0.09733 | -0.01 | -3.609
-13.5 | -0.392 | 0.09231 | -0.011 | -4.25
-13 | -0.428 | 0.08658 | -0.012 | -4.948
-12.5 | -0.459 | 0.08077 | -0.012 | -5.687
-12 | -0.485 | 0.07572 | -0.013 | -6.399
-11.5 | -0.504 | 0.0711 | -0.014 | -7.082
-11 | -0.515 | 0.06716 | -0.014 | -7.674
-10.5 | -0.521 | 0.06324 | -0.015 | -8.235
-10 | -0.52 | 0.05865 | -0.016 | -8.859
-9.5 | -0.511 | 0.05546 | -0.017 | -9.214
-9 | -0.497 | 0.05122 | -0.018 | -9.7
-8.5 | -0.477 | 0.0467 | -0.02 | -10.221
-8 | -0.456 | 0.03993 | -0.023 | -11.419
-7.5 | -0.507 | 0.00829 | -0.035 | -61.213
-7 | -0.463 | 0.00797 | -0.036 | -58.126
-6.5 | -0.414 | 0.00774 | -0.037 | -53.564
-6 | -0.362 | 0.00764 | -0.038 | -47.344
-5.5 | -0.306 | 0.00745 | -0.04 | -41.016
-5 | -0.246 | 0.00712 | -0.041 | -34.566
-4.5 | -0.186 | 0.00707 | -0.042 | -26.253
-4 | -0.124 | 0.00564 | -0.043 | -22.006
-3.5 | -0.062 | 0.00612 | -0.044 | -10.096
-3 | 0.001 | 0.00651 | -0.046 | 0.189
-2.5 | 0.065 | 0.00648 | -0.047 | 9.994
-2 | 0.129 | 0.00652 | -0.048 | 19.729
-1.5 | 0.193 | 0.00665 | -0.049 | 28.975
-1 | 0.257 | 0.00731 | -0.051 | 35.199
-0.5 | 0.322 | 0.00709 | -0.052 | 45.448
0 | 0.382 | 0.00723 | -0.053 | 52.889
0.5 | 0.444 | 0.00535 | -0.055 | 82.971
1 | 0.506 | 0.00564 | -0.056 | 89.782
1.5 | 0.569 | 0.00595 | -0.057 | 95.69
2 | 0.631 | 0.00623 | -0.058 | 101.271
2.5 | 0.693 | 0.00651 | -0.06 | 106.464
3 | 0.755 | 0.00683 | -0.061 | 110.612
3.5 | 0.817 | 0.00719 | -0.062 | 113.57
4 | 0.878 | 0.00754 | -0.063 | 116.413
4.5 | 0.938 | 0.00794 | -0.065 | 118.12
5 | 0.998 | 0.00842 | -0.066 | 118.563
5.5 | 1.057 | 0.00895 | -0.067 | 118.061
6 | 1.115 | 0.00949 | -0.068 | 117.425
6.5 | 1.171 | 0.01 | -0.07 | 117.153
7 | 1.227 | 0.0105 | -0.071 | 116.877
7.5 | 1.28 | 0.0118 | -0.072 | 108.472
8 | 1.331 | 0.01252 | -0.073 | 106.303
8.5 | 1.378 | 0.01311 | -0.075 | 105.081
9 | 1.419 | 0.01372 | -0.076 | 103.405
9.5 | 1.455 | 0.0143 | -0.077 | 101.763
10 | 1.486 | 0.01511 | -0.078 | 98.384
10.5 | 1.511 | 0.01618 | -0.079 | 93.412
11 | 1.53 | 0.01706 | -0.081 | 89.676
11.5 | 1.54 | 0.01827 | -0.082 | 84.282
12 | 1.543 | 0.01948 | -0.083 | 79.235
12.5 | 1.538 | 0.02067 | -0.084 | 74.405
13 | 1.524 | 0.02194 | -0.085 | 69.456
13.5 | 1.501 | 0.02335 | -0.086 | 64.265
14 | 1.469 | 0.02499 | -0.087 | 58.777
14.5 | 1.421 | 0.02698 | -0.088 | 52.69
15 | 1.361 | 0.02905 | -0.089 | 46.866
15.5 | 1.292 | 0.03181 | -0.09 | 40.614
16 | 1.214 | 0.03459 | -0.091 | 35.106
16.5 | 1.128 | 0.03847 | -0.091 | 29.321
17 | 1.027 | 0.04576 | -0.091 | 22.43

## 110. Re 10M Mach 0.25 (2)
BIGFOIL.COM POLAR EXPORT
NACA67-616 a=0.0
NACA67-616 a=0.0 |  |  |  | Cl Max: | 1.5918 | at alpha= | 19 | deg
XFOIL ncrit=9 |  |  |  | L/D Max: | 118.807 | at alpha= | 2 | deg
Re: | 10000000 |  |  | Cd Min: | 0.15665 | at alpha= | -18.5 | deg
Mach: | 0.25 |  |  | Cl=0 at alpha= | -3.8873 | deg
|  |  |  | @ Cl=0.1, Cd= | 0.0053213
|  |  |  | @ Cl=0.4, Cd= | 0.0055334
|  |  |  | @ Cl=0.6, Cd= | 0.0054284
alpha (deg) | Cl | Cd | Cm | Cl/Cd
-18.5 | -0.361 | 0.15665 | -0.0781 | -2.3045
-18 | -0.361 | 0.14684 | -0.0833 | -2.4585
-17.5 | -0.3556 | 0.13859 | -0.088 | -2.5658
-17 | -0.3462 | 0.1313 | -0.0923 | -2.6367
-16.5 | -0.357 | 0.12019 | -0.0982 | -2.9703
-16 | -0.3625 | 0.11052 | -0.1035 | -3.2799
-15.5 | -0.3881 | 0.09791 | -0.1103 | -3.9638
-15 | -0.4707 | 0.07735 | -0.1219 | -6.0853
-14.5 | -0.6868 | 0.04623 | -0.1348 | -14.8562
-14 | -0.7513 | 0.03885 | -0.1268 | -19.3385
-13.5 | -0.9519 | 0.01971 | -0.1016 | -48.2953
-13 | -0.9288 | 0.01732 | -0.096 | -53.6259
-12.5 | -0.8911 | 0.01635 | -0.0919 | -54.5015
-12 | -0.8502 | 0.01397 | -0.0891 | -60.859
-11.5 | -0.8029 | 0.01308 | -0.0866 | -61.3838
-11 | -0.7475 | 0.01161 | -0.086 | -64.3842
-10.5 | -0.6922 | 0.01069 | -0.0851 | -64.7521
-10 | -0.6374 | 0.01004 | -0.0841 | -63.4861
-9.5 | -0.5814 | 0.00934 | -0.0834 | -62.2484
-9 | -0.527 | 0.00886 | -0.0825 | -59.4808
-8.5 | -0.4727 | 0.00836 | -0.0816 | -56.5431
-8 | -0.4193 | 0.00795 | -0.0806 | -52.7421
-7.5 | -0.3659 | 0.00754 | -0.0796 | -48.5279
-6.5 | -0.2651 | 0.00662 | -0.0767 | -40.0453
-6 | -0.2147 | 0.00635 | -0.0753 | -33.811
-5.5 | -0.1648 | 0.00614 | -0.0738 | -26.8404
-5 | -0.1165 | 0.00597 | -0.0719 | -19.5142
-4.5 | -0.0662 | 0.00579 | -0.0705 | -11.4335
-4 | -0.0121 | 0.00562 | -0.07 | -2.153
-3.5 | 0.0416 | 0.00547 | -0.0695 | 7.6051
-3 | 0.0961 | 0.00533 | -0.0691 | 18.03
-2.5 | 0.1499 | 0.00521 | -0.0687 | 28.7716
-2 | 0.2042 | 0.00513 | -0.0684 | 39.8051
-1 | 0.3078 | 0.00527 | -0.0668 | 58.4061
-0.5 | 0.3576 | 0.00541 | -0.0656 | 66.0998
0 | 0.4057 | 0.00555 | -0.0642 | 73.0991
0.5 | 0.4495 | 0.00561 | -0.0618 | 80.1248
1 | 0.4845 | 0.00546 | -0.0576 | 88.7363
1.5 | 0.4895 | 0.00415 | -0.0474 | 117.9518
2 | 0.518 | 0.00436 | -0.0416 | 118.8073
2.5 | 0.5471 | 0.00479 | -0.0361 | 114.2171
3 | 0.5799 | 0.00518 | -0.0315 | 111.9498
3.5 | 0.6155 | 0.00562 | -0.0277 | 109.5196
4 | 0.6524 | 0.0061 | -0.0242 | 106.9508
4.5 | 0.6926 | 0.00652 | -0.0214 | 106.227
5 | 0.728 | 0.00708 | -0.0178 | 102.8249
5.5 | 0.7564 | 0.00784 | -0.013 | 96.4796
6 | 0.7897 | 0.00851 | -0.0092 | 92.7967
6.5 | 0.8253 | 0.00917 | -0.0059 | 90
7 | 0.8624 | 0.00981 | -0.003 | 87.9103
7.5 | 0.8978 | 0.01056 | 0.0002 | 85.0189
8 | 0.9363 | 0.01124 | 0.0027 | 83.3007
8.5 | 0.9658 | 0.01227 | 0.0066 | 78.7123
9 | 1.0027 | 0.01305 | 0.0093 | 76.8352
9.5 | 1.0329 | 0.01412 | 0.0129 | 73.1516
10 | 1.0685 | 0.01503 | 0.0155 | 71.0912
11 | 1.1422 | 0.01685 | 0.0202 | 67.7864
11.5 | 1.1803 | 0.01777 | 0.0223 | 66.4209
12 | 1.2144 | 0.01887 | 0.0249 | 64.3561
12.5 | 1.25 | 0.01995 | 0.0271 | 62.6566
13 | 1.2794 | 0.02139 | 0.03 | 59.813
13.5 | 1.3086 | 0.02286 | 0.0329 | 57.2441
14 | 1.3371 | 0.0245 | 0.0355 | 54.5755
14.5 | 1.3588 | 0.02654 | 0.0388 | 51.1982
15 | 1.383 | 0.02857 | 0.0414 | 48.4074
15.5 | 1.4062 | 0.03072 | 0.0441 | 45.7747
16 | 1.4239 | 0.03336 | 0.0469 | 42.6829
16.5 | 1.4436 | 0.03593 | 0.0493 | 40.1781
17 | 1.4622 | 0.03861 | 0.0516 | 37.871
17.5 | 1.5008 | 0.04291 | 0.0473 | 34.9755
18 | 1.5401 | 0.04712 | 0.0432 | 32.6846
18.5 | 1.5652 | 0.05272 | 0.0393 | 29.6889
19 | 1.5918 | 0.05804 | 0.0356 | 27.4259

## 111. Re 10M Mach 0.50 (1)
BIGFOIL.COM POLAR EXPORT
NACA67-616 a=0.0
NACA67-616 a=0.0 |  |  |  | Cl Max: | 1.468 | at alpha= | 8.5 | deg
JavaFoil+Calcfoil stall+Eppler ext transition |  |  |  | L/D Max: | 111.512 | at alpha= | 4.5 | deg
Re: | 10000000 |  |  | Cd Min: | 0.00596 | at alpha= | 0.5 | deg
Mach: | 0.5 |  |  | Cl=0 at alpha= | -3.0072 | deg
|  |  |  | @ Cl=0.1, Cd= | 0.0074018
|  |  |  | @ Cl=0.4, Cd= | 0.0078144
|  |  |  | @ Cl=0.6, Cd= | 0.0064945
alpha (deg) | Cl | Cd | Cm | Cl/Cd
-20 | -0.958 | 0.15689 | -0.005 | -6.105
-19.5 | -0.932 | 0.14425 | -0.006 | -6.464
-19 | -0.903 | 0.14092 | -0.007 | -6.408
-18.5 | -0.874 | 0.13636 | -0.007 | -6.412
-18 | -0.845 | 0.13132 | -0.007 | -6.437
-17.5 | -0.818 | 0.12197 | -0.008 | -6.707
-17 | -0.79 | 0.11602 | -0.009 | -6.81
-16.5 | -0.763 | 0.11018 | -0.009 | -6.921
-16 | -0.734 | 0.11857 | -0.01 | -6.191
-15.5 | -0.706 | 0.11117 | -0.01 | -6.349
-15 | -0.678 | 0.10551 | -0.011 | -6.423
-14.5 | -0.65 | 0.09665 | -0.012 | -6.726
-14 | -0.622 | 0.08967 | -0.012 | -6.942
-13.5 | -0.595 | 0.08369 | -0.013 | -7.109
-13 | -0.568 | 0.0779 | -0.014 | -7.286
-12.5 | -0.54 | 0.07333 | -0.015 | -7.36
-12 | -0.508 | 0.08482 | -0.014 | -5.992
-11.5 | -0.48 | 0.07777 | -0.015 | -6.173
-11 | -0.452 | 0.07017 | -0.015 | -6.443
-10.5 | -0.424 | 0.0654 | -0.016 | -6.488
-10 | -0.397 | 0.05906 | -0.018 | -6.719
-9.5 | -0.367 | 0.06561 | -0.016 | -5.59
-9 | -0.339 | 0.06009 | -0.017 | -5.638
-8.5 | -0.311 | 0.05345 | -0.019 | -5.818
-8 | -0.283 | 0.05337 | -0.019 | -5.293
-7.5 | -0.254 | 0.04932 | -0.02 | -5.154
-7 | -0.226 | 0.04675 | -0.02 | -4.831
-6.5 | -0.317 | 0.0425 | -0.022 | -7.469
-6 | -0.304 | 0.03836 | -0.024 | -7.919
-5.5 | -0.325 | 0.00825 | -0.044 | -39.363
-5 | -0.266 | 0.00802 | -0.045 | -33.157
-4.5 | -0.203 | 0.0076 | -0.047 | -26.646
-4 | -0.136 | 0.00747 | -0.048 | -18.253
-3.5 | -0.068 | 0.00751 | -0.049 | -9.077
-3 | 0.001 | 0.00745 | -0.051 | 0.183
-2.5 | 0.072 | 0.00739 | -0.052 | 9.707
-2 | 0.143 | 0.00742 | -0.053 | 19.256
-1.5 | 0.214 | 0.00753 | -0.055 | 28.452
-1 | 0.286 | 0.00761 | -0.056 | 37.572
-0.5 | 0.358 | 0.00766 | -0.058 | 46.785
0 | 0.426 | 0.00791 | -0.059 | 53.845
0.5 | 0.494 | 0.00596 | -0.061 | 82.779
1 | 0.563 | 0.00628 | -0.062 | 89.648
1.5 | 0.632 | 0.00668 | -0.064 | 94.642
2 | 0.702 | 0.00703 | -0.065 | 99.749
2.5 | 0.77 | 0.00742 | -0.066 | 103.864
3 | 0.839 | 0.00784 | -0.068 | 106.954
3.5 | 0.907 | 0.00828 | -0.069 | 109.594
4 | 0.974 | 0.00876 | -0.071 | 111.273
4.5 | 1.041 | 0.00934 | -0.072 | 111.512
5 | 1.107 | 0.00999 | -0.073 | 110.829
5.5 | 1.17 | 0.0107 | -0.075 | 109.341
6 | 1.231 | 0.01139 | -0.076 | 108.07
6.5 | 1.29 | 0.01207 | -0.078 | 106.869
7 | 1.346 | 0.01388 | -0.079 | 96.908
7.5 | 1.398 | 0.0149 | -0.08 | 93.801
8 | 1.439 | 0.01588 | -0.082 | 90.666
8.5 | 1.468 | 0.01687 | -0.083 | 86.979
9 | 1.468 | 0.018 | -0.084 | 81.565
9.5 | 1.425 | 0.02031 | -0.085 | 70.191
10 | 1.253 | 0.0233 | -0.087 | 53.794
10.5 | 0.901 | 0.02516 | -0.088 | 35.815
11 | 0.925 | 0.03059 | -0.088 | 30.236
11.5 | 0.953 | 0.03231 | -0.089 | 29.511
12 | 0.993 | 0.02926 | -0.091 | 33.946
12.5 | 1.02 | 0.03365 | -0.092 | 30.296
13 | 0.989 | 0.05418 | -0.085 | 18.258
13.5 | 1.072 | 0.03891 | -0.094 | 27.561

## 112. Re 10M Mach 0.50 (2)
BIGFOIL.COM POLAR EXPORT
NACA67-616 a=0.0
NACA67-616 a=0.0 |  |  |  | Cl Max: | 1.3824 | at alpha= | 14.5 | deg
XFOIL ncrit=9 |  |  |  | L/D Max: | 90.2377 | at alpha= | 2 | deg
Re: | 10000000 |  |  | Cd Min: | 0.15252 | at alpha= | 19.5 | deg
Mach: | 0.5 |  |  | Cl=0 at alpha= | -4.6015 | deg
|  |  |  | @ Cl=0.1, Cd= | 0.005891
|  |  |  | @ Cl=0.4, Cd= | 0.0055548
|  |  |  | @ Cl=0.6, Cd= | 0.0071293
alpha (deg) | Cl | Cd | Cm | Cl/Cd
-13 | -0.1463 | 0.08893 | -0.1133 | -1.6451
-12.5 | -0.1484 | 0.07986 | -0.1187 | -1.8583
-12 | -0.158 | 0.06985 | -0.1242 | -2.262
-11.5 | -0.1759 | 0.05902 | -0.1303 | -2.9803
-11 | -0.2032 | 0.04697 | -0.139 | -4.3262
-10.5 | -0.2502 | 0.03579 | -0.1463 | -6.9908
-10 | -0.2929 | 0.02885 | -0.1441 | -10.1525
-9.5 | -0.344 | 0.02298 | -0.1365 | -14.9695
-9 | -0.3873 | 0.01846 | -0.1251 | -20.9805
-8.5 | -0.4335 | 0.01263 | -0.112 | -34.323
-8 | -0.4524 | 0.01002 | -0.1146 | -45.1497
-7.5 | -0.3724 | 0.00909 | -0.1129 | -40.9681
-7 | -0.2986 | 0.00833 | -0.1114 | -35.8463
-6.5 | -0.2311 | 0.00775 | -0.1093 | -29.8194
-6 | -0.1675 | 0.0073 | -0.1071 | -22.9452
-5.5 | -0.1084 | 0.00685 | -0.1045 | -15.8248
-5 | -0.0479 | 0.00654 | -0.1025 | -7.3242
-4.5 | 0.0122 | 0.00624 | -0.1007 | 1.9551
-4 | 0.0711 | 0.00599 | -0.0988 | 11.8698
-3.5 | 0.1295 | 0.00579 | -0.0971 | 22.3661
-3 | 0.1861 | 0.00555 | -0.0952 | 33.5315
-2.5 | 0.2416 | 0.00538 | -0.0932 | 44.9071
-2 | 0.2919 | 0.00526 | -0.0901 | 55.4943
-1.5 | 0.3355 | 0.00534 | -0.0857 | 62.8277
-1 | 0.3838 | 0.00549 | -0.0824 | 69.9089
-0.5 | 0.4288 | 0.00567 | -0.0785 | 75.6261
0 | 0.4682 | 0.00589 | -0.0734 | 79.4907
0.5 | 0.4962 | 0.00608 | -0.0658 | 81.6118
1 | 0.4909 | 0.00631 | -0.0512 | 77.7971
1.5 | 0.5072 | 0.0065 | -0.0417 | 78.0308
2 | 0.4936 | 0.00547 | -0.0267 | 90.2377
2.5 | 0.5305 | 0.00601 | -0.0216 | 88.2696
3 | 0.5682 | 0.00666 | -0.0168 | 85.3153
3.5 | 0.6075 | 0.00724 | -0.0123 | 83.9088
4 | 0.6498 | 0.00785 | -0.0085 | 82.7771
4.5 | 0.6873 | 0.00861 | -0.0039 | 79.8258
5 | 0.7328 | 0.00924 | -0.0007 | 79.3074
5.5 | 0.7764 | 0.00997 | 0.0028 | 77.8736
6 | 0.8138 | 0.01087 | 0.0073 | 74.8666
6.5 | 0.8473 | 0.01195 | 0.0123 | 70.9038
7 | 0.8852 | 0.01295 | 0.0166 | 68.3552
7.5 | 0.9247 | 0.014 | 0.0207 | 66.05
8 | 0.9639 | 0.01512 | 0.0247 | 63.75
8.5 | 0.9986 | 0.01649 | 0.0293 | 60.5579
9 | 1.027 | 0.0182 | 0.0346 | 56.4286
9.5 | 1.0631 | 0.01973 | 0.0388 | 53.8824
10 | 1.0996 | 0.02133 | 0.0429 | 51.5518
10.5 | 1.1394 | 0.02292 | 0.0466 | 49.712
11 | 1.1786 | 0.02465 | 0.0503 | 47.8134
11.5 | 1.2201 | 0.0264 | 0.0537 | 46.2159
12 | 1.2561 | 0.0285 | 0.0576 | 44.0737
12.5 | 1.2904 | 0.03088 | 0.0614 | 41.7876
13 | 1.3161 | 0.03387 | 0.0655 | 38.8574
13.5 | 1.3426 | 0.03709 | 0.0693 | 36.1984
14 | 1.3693 | 0.04049 | 0.0729 | 33.8182
14.5 | 1.3824 | 0.04511 | 0.0764 | 30.6451
15 | 1.3819 | 0.051 | 0.0793 | 27.0961
15.5 | 1.3548 | 0.05941 | 0.0809 | 22.8042
16 | 1.3246 | 0.06886 | 0.0802 | 19.2361
16.5 | 1.2898 | 0.07936 | 0.0775 | 16.2525
18 | 1.1844 | 0.1151 | 0.0606 | 10.2902
18.5 | 1.15 | 0.128 | 0.0529 | 8.9844
19 | 1.1231 | 0.14017 | 0.0454 | 8.0124
19.5 | 1.098 | 0.15252 | 0.0374 | 7.1991

## 113. Re 12M Mach 0.00 (1)
BIGFOIL.COM POLAR EXPORT
NACA67-616 a=0.0
NACA67-616 a=0.0 |  |  |  | Cl Max: | 1.595 | at alpha= | 13.5 | deg
JavaFoil+Calcfoil stall+Eppler ext transition |  |  |  | L/D Max: | 122.413 | at alpha= | 6.5 | deg
Re: | 12000000 |  |  | Cd Min: | 0.0053 | at alpha= | 0.5 | deg
Mach: | 0 |  |  | Cl=0 at alpha= | -3.0082 | deg
|  |  |  | @ Cl=0.1, Cd= | 0.0070119
|  |  |  | @ Cl=0.4, Cd= | 0.0063023
|  |  |  | @ Cl=0.6, Cd= | 0.005952
alpha (deg) | Cl | Cd | Cm | Cl/Cd
-14 | -0.606 | 0.08917 | -0.011 | -6.798
-13.5 | -0.612 | 0.08452 | -0.011 | -7.235
-13 | -0.614 | 0.08045 | -0.012 | -7.637
-12.5 | -0.615 | 0.07428 | -0.013 | -8.285
-12 | -0.612 | 0.0697 | -0.014 | -8.785
-11.5 | -0.605 | 0.06605 | -0.014 | -9.167
-11 | -0.595 | 0.0624 | -0.015 | -9.533
-10.5 | -0.582 | 0.05763 | -0.016 | -10.099
-10 | -0.567 | 0.05194 | -0.018 | -10.911
-9.5 | -0.551 | 0.04472 | -0.02 | -12.318
-9 | -0.623 | 0.00883 | -0.03 | -70.608
-8.5 | -0.589 | 0.00838 | -0.031 | -70.332
-8 | -0.55 | 0.00804 | -0.032 | -68.364
-7.5 | -0.506 | 0.00781 | -0.034 | -64.725
-7 | -0.458 | 0.00768 | -0.035 | -59.685
-6.5 | -0.407 | 0.00644 | -0.036 | -63.237
-6 | -0.354 | 0.00637 | -0.037 | -55.543
-5.5 | -0.298 | 0.00626 | -0.038 | -47.605
-5 | -0.24 | 0.00653 | -0.04 | -36.738
-4.5 | -0.181 | 0.00723 | -0.041 | -25.045
-4 | -0.121 | 0.00692 | -0.042 | -17.478
-3.5 | -0.06 | 0.00657 | -0.043 | -9.141
-3 | 0.001 | 0.00692 | -0.044 | 0.173
-2.5 | 0.063 | 0.007 | -0.046 | 8.985
-2 | 0.125 | 0.00702 | -0.047 | 17.783
-1.5 | 0.187 | 0.00708 | -0.048 | 26.397
-1 | 0.249 | 0.00707 | -0.049 | 35.243
-0.5 | 0.312 | 0.00716 | -0.05 | 43.594
0 | 0.371 | 0.00724 | -0.052 | 51.229
0.5 | 0.431 | 0.0053 | -0.053 | 81.282
1 | 0.491 | 0.00554 | -0.054 | 88.681
1.5 | 0.552 | 0.00576 | -0.055 | 95.745
2 | 0.612 | 0.006 | -0.057 | 101.98
2.5 | 0.673 | 0.00628 | -0.058 | 107.079
3 | 0.733 | 0.00656 | -0.059 | 111.76
3.5 | 0.792 | 0.00687 | -0.06 | 115.371
4 | 0.852 | 0.00719 | -0.062 | 118.519
4.5 | 0.911 | 0.00755 | -0.063 | 120.64
5 | 0.969 | 0.00798 | -0.064 | 121.466
5.5 | 1.027 | 0.00846 | -0.065 | 121.344
6 | 1.083 | 0.00889 | -0.066 | 121.839
6.5 | 1.139 | 0.0093 | -0.068 | 122.413
7 | 1.193 | 0.0102 | -0.069 | 116.931
7.5 | 1.246 | 0.01086 | -0.07 | 114.773
8 | 1.297 | 0.01145 | -0.071 | 113.246
8.5 | 1.345 | 0.01195 | -0.072 | 112.512
9 | 1.388 | 0.01247 | -0.074 | 111.381
9.5 | 1.429 | 0.01295 | -0.075 | 110.369
10 | 1.465 | 0.01352 | -0.076 | 108.366
10.5 | 1.498 | 0.0143 | -0.077 | 104.754
11 | 1.526 | 0.01519 | -0.078 | 100.441
11.5 | 1.55 | 0.01601 | -0.079 | 96.804
12 | 1.568 | 0.01699 | -0.08 | 92.329
12.5 | 1.582 | 0.01786 | -0.082 | 88.613
13 | 1.591 | 0.0189 | -0.083 | 84.187
13.5 | 1.595 | 0.01977 | -0.084 | 80.679
14 | 1.594 | 0.02094 | -0.085 | 76.13
14.5 | 1.584 | 0.02216 | -0.086 | 71.494
15 | 1.568 | 0.02324 | -0.087 | 67.467
15.5 | 1.545 | 0.02495 | -0.088 | 61.929
16 | 1.518 | 0.02654 | -0.089 | 57.2
16.5 | 1.488 | 0.02791 | -0.09 | 53.302
17 | 1.453 | 0.02961 | -0.091 | 49.078
17.5 | 1.415 | 0.03211 | -0.091 | 44.069
18 | 1.375 | 0.03427 | -0.092 | 40.125
18.5 | 1.334 | 0.03636 | -0.093 | 36.692

## 114. Re 12M Mach 0.00 (2)
BIGFOIL.COM POLAR EXPORT
NACA67-616 a=0.0
NACA67-616 a=0.0 |  |  |  | Cl Max: | 1.6645 | at alpha= | 19.5 | deg
XFOIL ncrit=9 |  |  |  | L/D Max: | 120.138 | at alpha= | 2 | deg
Re: | 12000000 |  |  | Cd Min: | 0.04623 | at alpha= | 19.5 | deg
Mach: | 0 |  |  | Cl=0 at alpha= | -3.7341 | deg
|  |  |  | @ Cl=0.1, Cd= | 0.005113
|  |  |  | @ Cl=0.4, Cd= | 0.0055416
|  |  |  | @ Cl=0.6, Cd= | 0.0051268
alpha (deg) | Cl | Cd | Cm | Cl/Cd
-20 | -1.3101 | 0.02854 | -0.1181 | -45.904
-19.5 | -1.3097 | 0.02585 | -0.1137 | -50.6654
-19 | -1.3051 | 0.02345 | -0.109 | -55.6546
-18.5 | -1.2743 | 0.02272 | -0.1067 | -56.0871
-18 | -1.2566 | 0.02108 | -0.1028 | -59.611
-17.5 | -1.2344 | 0.01966 | -0.0992 | -62.7874
-17 | -1.2051 | 0.01869 | -0.0962 | -64.4783
-16.5 | -1.1769 | 0.0176 | -0.093 | -66.8693
-16 | -1.1469 | 0.01646 | -0.0899 | -69.678
-15.5 | -1.1096 | 0.01595 | -0.0877 | -69.5674
-15 | -1.0744 | 0.01509 | -0.0851 | -71.1995
-14.5 | -1.0364 | 0.01432 | -0.0829 | -72.3743
-14 | -0.9962 | 0.01381 | -0.0809 | -72.1361
-12 | -0.8201 | 0.01092 | -0.0753 | -75.1007
-11.5 | -0.7727 | 0.0104 | -0.0744 | -74.2981
-11 | -0.7239 | 0.00981 | -0.0737 | -73.792
-10.5 | -0.6749 | 0.00931 | -0.0731 | -72.4919
-10 | -0.6259 | 0.00891 | -0.0723 | -70.2469
-9.5 | -0.5762 | 0.00845 | -0.0717 | -68.1893
-9 | -0.527 | 0.00811 | -0.071 | -64.9815
-8.5 | -0.4774 | 0.0077 | -0.0702 | -62
-8 | -0.4282 | 0.00734 | -0.0694 | -58.3379
-7.5 | -0.3794 | 0.007 | -0.0685 | -54.2
-7 | -0.3319 | 0.00673 | -0.0672 | -49.3165
-6.5 | -0.2895 | 0.00625 | -0.0649 | -46.32
-6 | -0.2391 | 0.00608 | -0.0643 | -39.3257
-5.5 | -0.1868 | 0.0059 | -0.064 | -31.661
-5 | -0.1343 | 0.00571 | -0.0638 | -23.5201
-4.5 | -0.0817 | 0.00553 | -0.0636 | -14.774
-4 | -0.0285 | 0.0054 | -0.0635 | -5.2778
-3.5 | 0.0251 | 0.00525 | -0.0635 | 4.781
-3 | 0.0782 | 0.00515 | -0.0634 | 15.1845
-2.5 | 0.1312 | 0.00506 | -0.0634 | 25.9289
-2 | 0.1829 | 0.00508 | -0.063 | 36.0039
-1.5 | 0.2337 | 0.00515 | -0.0625 | 45.3786
-1 | 0.2846 | 0.00525 | -0.062 | 54.2095
-0.5 | 0.3336 | 0.00539 | -0.0612 | 61.8924
0 | 0.382 | 0.00551 | -0.0602 | 69.3285
0.5 | 0.4276 | 0.00559 | -0.0586 | 76.4937
1 | 0.4688 | 0.00553 | -0.0562 | 84.774
1.5 | 0.481 | 0.0041 | -0.048 | 117.3171
2 | 0.5214 | 0.00434 | -0.0453 | 120.1382
2.5 | 0.5495 | 0.00458 | -0.0399 | 119.9782
3 | 0.5788 | 0.00497 | -0.0349 | 116.4588
3.5 | 0.618 | 0.00526 | -0.0321 | 117.4905
4 | 0.6547 | 0.00564 | -0.029 | 116.0816
4.5 | 0.6909 | 0.00607 | -0.0258 | 113.8221
5 | 0.7219 | 0.00666 | -0.0217 | 108.3934
6 | 0.7867 | 0.00788 | -0.0145 | 99.835
6.5 | 0.8244 | 0.0084 | -0.012 | 98.1429
7 | 0.8613 | 0.00894 | -0.0094 | 96.3423
7.5 | 0.8973 | 0.00955 | -0.0068 | 93.9581
8 | 0.9328 | 0.01019 | -0.0042 | 91.5407
8.5 | 0.9634 | 0.01104 | -0.0008 | 87.2645
9 | 0.9989 | 0.01175 | 0.0015 | 85.0128
9.5 | 1.034 | 0.01248 | 0.0039 | 82.8526
10 | 1.0696 | 0.0132 | 0.0061 | 81.0303
10.5 | 1.1054 | 0.01395 | 0.0082 | 79.2401
11.5 | 1.178 | 0.01543 | 0.0119 | 76.3448
12 | 1.2141 | 0.01623 | 0.0136 | 74.8059
12.5 | 1.2474 | 0.01714 | 0.0156 | 72.7771
13 | 1.2788 | 0.01817 | 0.0178 | 70.3797
13.5 | 1.3087 | 0.0193 | 0.0201 | 67.8083
14 | 1.3398 | 0.02042 | 0.0221 | 65.6121
14.5 | 1.3622 | 0.02201 | 0.025 | 61.89
15 | 1.3918 | 0.02326 | 0.0268 | 59.8366
15.5 | 1.4151 | 0.02495 | 0.0292 | 56.7174
16 | 1.4355 | 0.02682 | 0.0319 | 53.5235
16.5 | 1.4602 | 0.02849 | 0.0338 | 51.2531
17 | 1.4818 | 0.03036 | 0.0359 | 48.8076
17.5 | 1.5039 | 0.03269 | 0.037 | 46.0049
18 | 1.5521 | 0.03543 | 0.032 | 43.8075
18.5 | 1.5925 | 0.03889 | 0.0275 | 40.9488
19 | 1.6307 | 0.04245 | 0.0232 | 38.4146
19.5 | 1.6645 | 0.04623 | 0.0194 | 36.0048

## 115. Re 12M Mach 0.10 (1)
BIGFOIL.COM POLAR EXPORT
NACA67-616 a=0.0
NACA67-616 a=0.0 |  |  |  | Cl Max: | 1.586 | at alpha= | 13.5 | deg
JavaFoil+Calcfoil stall+Eppler ext transition |  |  |  | L/D Max: | 122.225 | at alpha= | 6.5 | deg
Re: | 12000000 |  |  | Cd Min: | 0.0053 | at alpha= | 0.5 | deg
Mach: | 0.1 |  |  | Cl=0 at alpha= | -3.0082 | deg
|  |  |  | @ Cl=0.1, Cd= | 0.0070377
|  |  |  | @ Cl=0.4, Cd= | 0.006411
|  |  |  | @ Cl=0.6, Cd= | 0.0059775
alpha (deg) | Cl | Cd | Cm | Cl/Cd
-14 | -0.581 | 0.09002 | -0.011 | -6.456
-13.5 | -0.59 | 0.08534 | -0.011 | -6.909
-13 | -0.596 | 0.08074 | -0.012 | -7.376
-12.5 | -0.599 | 0.07528 | -0.013 | -7.96
-12 | -0.599 | 0.07056 | -0.014 | -8.49
-11.5 | -0.595 | 0.06682 | -0.014 | -8.901
-11 | -0.587 | 0.06313 | -0.015 | -9.291
-10.5 | -0.575 | 0.05873 | -0.016 | -9.792
-10 | -0.561 | 0.05322 | -0.017 | -10.545
-9.5 | -0.544 | 0.04797 | -0.019 | -11.329
-9 | -0.619 | 0.00915 | -0.03 | -67.641
-8.5 | -0.588 | 0.00844 | -0.031 | -69.728
-8 | -0.55 | 0.00813 | -0.033 | -67.634
-7.5 | -0.506 | 0.00783 | -0.034 | -64.649
-7 | -0.459 | 0.0077 | -0.035 | -59.672
-6.5 | -0.409 | 0.00751 | -0.036 | -54.434
-6 | -0.355 | 0.00638 | -0.037 | -55.707
-5.5 | -0.299 | 0.0063 | -0.039 | -47.54
-5 | -0.241 | 0.00655 | -0.04 | -36.816
-4.5 | -0.182 | 0.00657 | -0.041 | -27.652
-4 | -0.121 | 0.00691 | -0.042 | -17.584
-3.5 | -0.06 | 0.00663 | -0.043 | -9.104
-3 | 0.001 | 0.00698 | -0.045 | 0.172
-2.5 | 0.063 | 0.00699 | -0.046 | 9.036
-2 | 0.125 | 0.00707 | -0.047 | 17.725
-1.5 | 0.188 | 0.00707 | -0.048 | 26.581
-1 | 0.25 | 0.00712 | -0.05 | 35.139
-0.5 | 0.313 | 0.00714 | -0.051 | 43.883
0 | 0.373 | 0.00732 | -0.052 | 50.903
0.5 | 0.433 | 0.0053 | -0.053 | 81.644
1 | 0.494 | 0.00556 | -0.054 | 88.802
1.5 | 0.555 | 0.00579 | -0.056 | 95.7
2 | 0.615 | 0.00604 | -0.057 | 101.921
2.5 | 0.676 | 0.00632 | -0.058 | 106.99
3 | 0.736 | 0.00661 | -0.059 | 111.372
3.5 | 0.796 | 0.00691 | -0.061 | 115.22
4 | 0.856 | 0.00725 | -0.062 | 118.077
4.5 | 0.915 | 0.0076 | -0.063 | 120.411
5 | 0.974 | 0.00802 | -0.064 | 121.445
5.5 | 1.031 | 0.00851 | -0.066 | 121.204
6 | 1.088 | 0.00895 | -0.067 | 121.578
6.5 | 1.144 | 0.00936 | -0.068 | 122.225
7 | 1.198 | 0.0103 | -0.069 | 116.348
7.5 | 1.252 | 0.01095 | -0.07 | 114.352
8 | 1.302 | 0.01154 | -0.072 | 112.833
8.5 | 1.35 | 0.01205 | -0.073 | 112.015
9 | 1.393 | 0.01259 | -0.074 | 110.63
9.5 | 1.433 | 0.01309 | -0.075 | 109.535
10 | 1.469 | 0.01371 | -0.076 | 107.163
10.5 | 1.501 | 0.01446 | -0.077 | 103.783
11 | 1.528 | 0.01538 | -0.079 | 99.32
11.5 | 1.55 | 0.01621 | -0.08 | 95.607
12 | 1.567 | 0.01724 | -0.081 | 90.869
12.5 | 1.579 | 0.01816 | -0.082 | 86.942
13 | 1.585 | 0.01915 | -0.083 | 82.771
13.5 | 1.586 | 0.02026 | -0.084 | 78.265
14 | 1.581 | 0.02134 | -0.085 | 74.092
14.5 | 1.567 | 0.02263 | -0.086 | 69.274
15 | 1.546 | 0.02409 | -0.087 | 64.167
15.5 | 1.519 | 0.02558 | -0.088 | 59.376
16 | 1.487 | 0.02729 | -0.089 | 54.488
16.5 | 1.45 | 0.02926 | -0.09 | 49.554
17 | 1.411 | 0.03079 | -0.091 | 45.827
17.5 | 1.368 | 0.03278 | -0.092 | 41.736
18 | 1.322 | 0.03578 | -0.092 | 36.933
18.5 | 1.273 | 0.03865 | -0.093 | 32.945

## 116. Re 12M Mach 0.10 (2)
BIGFOIL.COM POLAR EXPORT
NACA67-616 a=0.0
NACA67-616 a=0.0 |  |  |  | Cl Max: | 1.6604 | at alpha= | 19.5 | deg
XFOIL ncrit=9 |  |  |  | L/D Max: | 119.954 | at alpha= | 2 | deg
Re: | 12000000 |  |  | Cd Min: | 0.04825 | at alpha= | 19.5 | deg
Mach: | 0.1 |  |  | Cl=0 at alpha= | -3.7491 | deg
|  |  |  | @ Cl=0.1, Cd= | 0.0051263
|  |  |  | @ Cl=0.4, Cd= | 0.005547
|  |  |  | @ Cl=0.6, Cd= | 0.005163
alpha (deg) | Cl | Cd | Cm | Cl/Cd
-20 | -1.2618 | 0.03303 | -0.1269 | -38.2016
-19.5 | -1.2771 | 0.0291 | -0.1221 | -43.8866
-19 | -1.2845 | 0.02587 | -0.1168 | -49.6521
-18.5 | -1.2569 | 0.02488 | -0.1141 | -50.5185
-18 | -1.2458 | 0.02279 | -0.1096 | -54.6643
-17.5 | -1.2292 | 0.02102 | -0.1052 | -58.4776
-17 | -1.203 | 0.01987 | -0.1017 | -60.5435
-16.5 | -1.1771 | 0.01858 | -0.098 | -63.3531
-16 | -1.1497 | 0.01724 | -0.0943 | -66.6879
-15.5 | -1.1131 | 0.01668 | -0.0916 | -66.7326
-15 | -1.079 | 0.01572 | -0.0887 | -68.6387
-14.5 | -1.0419 | 0.01485 | -0.086 | -70.1616
-14 | -1.0018 | 0.0143 | -0.0837 | -70.0559
-13.5 | -0.9613 | 0.01314 | -0.0817 | -73.1583
-13 | -0.9175 | 0.01245 | -0.08 | -73.6948
-12.5 | -0.873 | 0.01204 | -0.0783 | -72.5083
-12 | -0.8253 | 0.01113 | -0.0773 | -74.1509
-11.5 | -0.7777 | 0.01066 | -0.0762 | -72.955
-11 | -0.7279 | 0.00999 | -0.0755 | -72.8629
-10.5 | -0.678 | 0.00945 | -0.0748 | -71.746
-10 | -0.6282 | 0.00902 | -0.074 | -69.6452
-9.5 | -0.5777 | 0.00853 | -0.0733 | -67.7257
-9 | -0.5278 | 0.00818 | -0.0725 | -64.5232
-8.5 | -0.4774 | 0.00776 | -0.0718 | -61.5206
-8 | -0.4274 | 0.00739 | -0.071 | -57.8349
-7.5 | -0.3781 | 0.00704 | -0.07 | -53.7074
-7 | -0.3293 | 0.00676 | -0.0689 | -48.713
-6.5 | -0.2867 | 0.00626 | -0.0665 | -45.7987
-6 | -0.2382 | 0.00609 | -0.0653 | -39.1133
-5.5 | -0.1857 | 0.00592 | -0.065 | -31.3682
-5 | -0.1331 | 0.00572 | -0.0647 | -23.2692
-4.5 | -0.0804 | 0.00554 | -0.0644 | -14.5126
-4 | -0.027 | 0.0054 | -0.0643 | -5
-3.5 | 0.0268 | 0.00526 | -0.0643 | 5.0951
-3 | 0.0801 | 0.00516 | -0.0641 | 15.5233
-2.5 | 0.1333 | 0.00507 | -0.064 | 26.2919
-2 | 0.1853 | 0.00508 | -0.0637 | 36.4764
-1.5 | 0.2361 | 0.00516 | -0.0631 | 45.7558
-1 | 0.2871 | 0.00526 | -0.0625 | 54.5817
-0.5 | 0.3361 | 0.00539 | -0.0616 | 62.3562
0 | 0.3846 | 0.00552 | -0.0606 | 69.6739
0.5 | 0.4302 | 0.0056 | -0.059 | 76.8214
1 | 0.4712 | 0.00555 | -0.0564 | 84.9009
1.5 | 0.4824 | 0.00411 | -0.048 | 117.3723
2 | 0.5218 | 0.00435 | -0.045 | 119.954
2.5 | 0.548 | 0.00461 | -0.039 | 118.872
3 | 0.5782 | 0.00501 | -0.0342 | 115.4092
3.5 | 0.6181 | 0.00529 | -0.0316 | 116.8431
4 | 0.6546 | 0.00569 | -0.0283 | 115.0439
4.5 | 0.6917 | 0.00611 | -0.0252 | 113.2079
5 | 0.7225 | 0.00671 | -0.021 | 107.6751
5.5 | 0.7526 | 0.00739 | -0.0169 | 101.8403
6 | 0.7874 | 0.00796 | -0.0137 | 98.9196
6.5 | 0.8249 | 0.0085 | -0.0111 | 97.0471
7 | 0.8621 | 0.00904 | -0.0085 | 95.365
7.5 | 0.8985 | 0.00966 | -0.0059 | 93.0124
8 | 0.9337 | 0.01032 | -0.0032 | 90.4748
8.5 | 0.9646 | 0.01118 | 0.0002 | 86.2791
9 | 1.0001 | 0.01191 | 0.0027 | 83.9715
9.5 | 1.0358 | 0.01264 | 0.005 | 81.9462
10 | 1.0701 | 0.01343 | 0.0075 | 79.6798
10.5 | 1.1074 | 0.01415 | 0.0094 | 78.2615
11.5 | 1.1801 | 0.01569 | 0.0133 | 75.2135
12 | 1.2163 | 0.01652 | 0.0151 | 73.6259
12.5 | 1.2493 | 0.01747 | 0.0172 | 71.5112
13 | 1.2816 | 0.0185 | 0.0194 | 69.2757
13.5 | 1.3102 | 0.01974 | 0.0219 | 66.3728
14 | 1.3418 | 0.02088 | 0.0239 | 64.2625
14.5 | 1.3644 | 0.02252 | 0.0269 | 60.5861
15 | 1.3911 | 0.02398 | 0.0291 | 58.0108
15.5 | 1.4176 | 0.02556 | 0.0312 | 55.4617
16 | 1.4368 | 0.02757 | 0.034 | 52.1146
16.5 | 1.4595 | 0.02944 | 0.0362 | 49.5754
17 | 1.4814 | 0.03138 | 0.0383 | 47.2084
17.5 | 1.5029 | 0.03389 | 0.0394 | 44.3464
18 | 1.5515 | 0.0367 | 0.0345 | 42.2752
18.5 | 1.5908 | 0.0404 | 0.03 | 39.3762
19 | 1.6286 | 0.04411 | 0.0258 | 36.9213
19.5 | 1.6604 | 0.04825 | 0.022 | 34.4124

## 117. Re 12M Mach 0.25 (1)
BIGFOIL.COM POLAR EXPORT
NACA67-616 a=0.0
NACA67-616 a=0.0 |  |  |  | Cl Max: | 1.544 | at alpha= | 12 | deg
JavaFoil+Calcfoil stall+Eppler ext transition |  |  |  | L/D Max: | 119.944 | at alpha= | 5 | deg
Re: | 12000000 |  |  | Cd Min: | 0.00542 | at alpha= | 0.5 | deg
Mach: | 0.25 |  |  | Cl=0 at alpha= | -3.0079 | deg
|  |  |  | @ Cl=0.1, Cd= | 0.00719
|  |  |  | @ Cl=0.4, Cd= | 0.0068771
|  |  |  | @ Cl=0.6, Cd= | 0.00607
alpha (deg) | Cl | Cd | Cm | Cl/Cd
-13 | -0.429 | 0.08537 | -0.012 | -5.021
-12.5 | -0.459 | 0.0806 | -0.012 | -5.7
-12 | -0.485 | 0.07484 | -0.013 | -6.477
-11.5 | -0.503 | 0.07092 | -0.014 | -7.098
-11 | -0.516 | 0.06671 | -0.014 | -7.729
-10.5 | -0.521 | 0.06266 | -0.015 | -8.317
-10 | -0.52 | 0.05803 | -0.016 | -8.96
-9.5 | -0.512 | 0.05479 | -0.017 | -9.336
-9 | -0.497 | 0.05059 | -0.018 | -9.83
-8.5 | -0.479 | 0.04559 | -0.02 | -10.498
-8 | -0.545 | 0.00854 | -0.033 | -63.748
-7.5 | -0.508 | 0.00815 | -0.035 | -62.298
-7 | -0.464 | 0.00792 | -0.036 | -58.558
-6.5 | -0.415 | 0.00773 | -0.037 | -53.634
-6 | -0.362 | 0.00755 | -0.038 | -47.921
-5.5 | -0.306 | 0.00739 | -0.04 | -41.387
-5 | -0.246 | 0.0062 | -0.041 | -39.721
-4.5 | -0.186 | 0.00595 | -0.042 | -31.23
-4 | -0.124 | 0.00572 | -0.043 | -21.718
-3.5 | -0.062 | 0.00654 | -0.045 | -9.45
-3 | 0.001 | 0.00645 | -0.046 | 0.191
-2.5 | 0.065 | 0.00719 | -0.047 | 9.024
-2 | 0.129 | 0.00719 | -0.048 | 17.91
-1.5 | 0.193 | 0.00725 | -0.05 | 26.598
-1 | 0.257 | 0.00724 | -0.051 | 35.513
-0.5 | 0.322 | 0.00724 | -0.052 | 44.468
0 | 0.383 | 0.00744 | -0.053 | 51.423
0.5 | 0.444 | 0.00542 | -0.055 | 81.99
1 | 0.507 | 0.00569 | -0.056 | 88.992
1.5 | 0.569 | 0.00595 | -0.057 | 95.659
2 | 0.631 | 0.00619 | -0.058 | 102.085
2.5 | 0.693 | 0.00649 | -0.06 | 106.919
3 | 0.755 | 0.00678 | -0.061 | 111.402
3.5 | 0.817 | 0.00712 | -0.062 | 114.794
4 | 0.878 | 0.00748 | -0.063 | 117.341
4.5 | 0.939 | 0.00787 | -0.065 | 119.246
5 | 0.999 | 0.00833 | -0.066 | 119.944
5.5 | 1.058 | 0.00886 | -0.067 | 119.328
6 | 1.115 | 0.00933 | -0.068 | 119.572
6.5 | 1.172 | 0.00977 | -0.07 | 119.931
7 | 1.227 | 0.0108 | -0.071 | 113.659
7.5 | 1.281 | 0.01153 | -0.072 | 111.075
8 | 1.331 | 0.01215 | -0.073 | 109.616
8.5 | 1.379 | 0.01272 | -0.075 | 108.363
9 | 1.42 | 0.01331 | -0.076 | 106.624
9.5 | 1.456 | 0.01388 | -0.077 | 104.943
10 | 1.487 | 0.01469 | -0.078 | 101.232
10.5 | 1.512 | 0.01571 | -0.079 | 96.235
11 | 1.53 | 0.0166 | -0.081 | 92.199
11.5 | 1.541 | 0.01777 | -0.082 | 86.746
12 | 1.544 | 0.01884 | -0.083 | 81.946
12.5 | 1.539 | 0.02002 | -0.084 | 76.866
13 | 1.525 | 0.02128 | -0.085 | 71.677
13.5 | 1.502 | 0.02272 | -0.086 | 66.109
14 | 1.47 | 0.0241 | -0.087 | 60.983
14.5 | 1.423 | 0.02605 | -0.088 | 54.618
15 | 1.363 | 0.02797 | -0.089 | 48.721
15.5 | 1.293 | 0.03069 | -0.09 | 42.142
16 | 1.216 | 0.03356 | -0.091 | 36.22
16.5 | 1.13 | 0.03695 | -0.091 | 30.585
17 | 1.033 | 0.04249 | -0.091 | 24.318

## 118. Re 12M Mach 0.25 (2)
BIGFOIL.COM POLAR EXPORT
NACA67-616 a=0.0
NACA67-616 a=0.0 |  |  |  | Cl Max: | 1.6204 | at alpha= | 19.5 | deg
XFOIL ncrit=9 |  |  |  | L/D Max: | 116.835 | at alpha= | 1.5 | deg
Re: | 12000000 |  |  | Cd Min: | 0.15516 | at alpha= | -18.5 | deg
Mach: | 0.25 |  |  | Cl=0 at alpha= | -3.8409 | deg
|  |  |  | @ Cl=0.1, Cd= | 0.0051757
|  |  |  | @ Cl=0.4, Cd= | 0.0055622
|  |  |  | @ Cl=0.6, Cd= | 0.0054302
alpha (deg) | Cl | Cd | Cm | Cl/Cd
-18.5 | -0.3656 | 0.15516 | -0.0789 | -2.3563
-18 | -0.3676 | 0.14493 | -0.0843 | -2.5364
-17.5 | -0.361 | 0.13695 | -0.089 | -2.636
-17 | -0.3514 | 0.12978 | -0.0933 | -2.7077
-16.5 | -0.3595 | 0.1193 | -0.0989 | -3.0134
-16 | -0.3726 | 0.1083 | -0.1049 | -3.4404
-15.5 | -0.3866 | 0.09786 | -0.1106 | -3.9505
-15 | -0.7329 | 0.04524 | -0.1368 | -16.2003
-14.5 | -0.9475 | 0.02679 | -0.1173 | -35.3677
-14 | -0.9684 | 0.02227 | -0.1077 | -43.4845
-13.5 | -0.9772 | 0.01742 | -0.0989 | -56.0964
-13 | -0.9443 | 0.01568 | -0.0944 | -60.2232
-12.5 | -0.9027 | 0.01489 | -0.0907 | -60.6246
-12 | -0.857 | 0.01298 | -0.0884 | -66.0247
-11.5 | -0.8081 | 0.01222 | -0.0861 | -66.1293
-11 | -0.7564 | 0.01143 | -0.0844 | -66.1767
-10.5 | -0.7004 | 0.01048 | -0.0837 | -66.8321
-10 | -0.6449 | 0.00978 | -0.0828 | -65.9407
-9.5 | -0.5888 | 0.00909 | -0.0821 | -64.7745
-9 | -0.5344 | 0.00863 | -0.0812 | -61.9235
-8.5 | -0.4796 | 0.00811 | -0.0803 | -59.1369
-8 | -0.4256 | 0.00769 | -0.0794 | -55.3446
-7.5 | -0.3725 | 0.00729 | -0.0784 | -51.0974
-7 | -0.3202 | 0.00695 | -0.0772 | -46.0719
-6.5 | -0.2692 | 0.0066 | -0.0759 | -40.7879
-6 | -0.2233 | 0.00614 | -0.0736 | -36.3681
-5.5 | -0.1733 | 0.00596 | -0.072 | -29.0772
-5 | -0.1243 | 0.00579 | -0.0703 | -21.468
-4.5 | -0.0714 | 0.0056 | -0.0694 | -12.75
-4 | -0.0175 | 0.00545 | -0.0689 | -3.211
-3.5 | 0.0375 | 0.00531 | -0.0686 | 7.0621
-3 | 0.0914 | 0.00519 | -0.0681 | 17.6108
-2.5 | 0.1456 | 0.0051 | -0.0678 | 28.549
-2 | 0.1988 | 0.00508 | -0.0672 | 39.1339
-1.5 | 0.2496 | 0.00518 | -0.0663 | 48.1853
-1 | 0.3013 | 0.00529 | -0.0655 | 56.9565
-0.5 | 0.3501 | 0.00544 | -0.0641 | 64.3566
0 | 0.3991 | 0.00556 | -0.0628 | 71.7806
0.5 | 0.4444 | 0.00567 | -0.0607 | 78.3774
1 | 0.4838 | 0.00564 | -0.0574 | 85.7801
1.5 | 0.4872 | 0.00417 | -0.047 | 116.8345
2 | 0.5112 | 0.00442 | -0.0401 | 115.6561
2.5 | 0.5415 | 0.0048 | -0.0349 | 112.8125
3 | 0.5746 | 0.00524 | -0.0305 | 109.6565
3.5 | 0.616 | 0.00555 | -0.0278 | 110.991
4 | 0.6527 | 0.00601 | -0.0242 | 108.6023
4.5 | 0.6933 | 0.00642 | -0.0215 | 107.9907
5 | 0.7281 | 0.00699 | -0.0178 | 104.1631
5.5 | 0.7557 | 0.00779 | -0.0128 | 97.009
6 | 0.7901 | 0.00845 | -0.0093 | 93.503
6.5 | 0.8286 | 0.00903 | -0.0065 | 91.7608
7 | 0.8657 | 0.00966 | -0.0035 | 89.617
7.5 | 0.9024 | 0.01035 | -0.0006 | 87.1884
8 | 0.9398 | 0.01103 | 0.0022 | 85.204
8.5 | 0.9691 | 0.01206 | 0.0062 | 80.3566
9 | 1.0065 | 0.01284 | 0.0087 | 78.3879
9.5 | 1.0421 | 0.01372 | 0.0115 | 75.9548
10 | 1.0766 | 0.01464 | 0.0144 | 73.5383
10.5 | 1.1153 | 0.01545 | 0.0166 | 72.1877
11 | 1.1516 | 0.0164 | 0.019 | 70.2195
11.5 | 1.19 | 0.01728 | 0.0211 | 68.8657
12 | 1.2246 | 0.01834 | 0.0236 | 66.7721
12.5 | 1.2603 | 0.01941 | 0.0259 | 64.9304
13 | 1.2884 | 0.02086 | 0.0291 | 61.7641
13.5 | 1.3188 | 0.02229 | 0.0317 | 59.1655
14 | 1.3477 | 0.02384 | 0.0345 | 56.531
14.5 | 1.3692 | 0.0259 | 0.0378 | 52.8649
15 | 1.3967 | 0.02767 | 0.0403 | 50.4771
15.5 | 1.4208 | 0.02979 | 0.0428 | 47.6939
16 | 1.4423 | 0.03213 | 0.0455 | 44.8895
16.5 | 1.4615 | 0.03472 | 0.048 | 42.0939
17 | 1.4813 | 0.03733 | 0.0502 | 39.6812
17.5 | 1.4924 | 0.04101 | 0.0522 | 36.3911
18 | 1.5343 | 0.04503 | 0.0477 | 34.0728
18.5 | 1.5696 | 0.04978 | 0.0434 | 31.5307
19 | 1.5983 | 0.05511 | 0.0393 | 29.002
19.5 | 1.6204 | 0.06088 | 0.0356 | 26.6163

## 119. Re 12M Mach 0.50 (1)
BIGFOIL.COM POLAR EXPORT
NACA67-616 a=0.0
NACA67-616 a=0.0 |  |  |  | Cl Max: | 1.469 | at alpha= | 8.5 | deg
JavaFoil+Calcfoil stall+Eppler ext transition |  |  |  | L/D Max: | 112.468 | at alpha= | 4.5 | deg
Re: | 12000000 |  |  | Cd Min: | 0.00602 | at alpha= | 0.5 | deg
Mach: | 0.5 |  |  | Cl=0 at alpha= | -3.0072 | deg
|  |  |  | @ Cl=0.1, Cd= | 0.0074316
|  |  |  | @ Cl=0.4, Cd= | 0.0077591
|  |  |  | @ Cl=0.6, Cd= | 0.006508
alpha (deg) | Cl | Cd | Cm | Cl/Cd
-20 | -0.958 | 0.15899 | -0.005 | -6.025
-19.5 | -0.933 | 0.14316 | -0.006 | -6.518
-19 | -0.904 | 0.13713 | -0.007 | -6.593
-18.5 | -0.875 | 0.13333 | -0.007 | -6.562
-18 | -0.846 | 0.12919 | -0.008 | -6.55
-17.5 | -0.819 | 0.11932 | -0.008 | -6.865
-17 | -0.791 | 0.11384 | -0.009 | -6.951
-16.5 | -0.764 | 0.10806 | -0.01 | -7.069
-16 | -0.734 | 0.11589 | -0.01 | -6.335
-15.5 | -0.706 | 0.11032 | -0.01 | -6.401
-15 | -0.678 | 0.10288 | -0.011 | -6.591
-14.5 | -0.65 | 0.09615 | -0.012 | -6.765
-14 | -0.624 | 0.08782 | -0.013 | -7.102
-13.5 | -0.597 | 0.08169 | -0.014 | -7.302
-13 | -0.57 | 0.07564 | -0.015 | -7.531
-12.5 | -0.542 | 0.07026 | -0.016 | -7.722
-12 | -0.508 | 0.0836 | -0.014 | -6.08
-11.5 | -0.48 | 0.07659 | -0.015 | -6.269
-11 | -0.452 | 0.06964 | -0.015 | -6.494
-10.5 | -0.425 | 0.06405 | -0.017 | -6.629
-10 | -0.397 | 0.0585 | -0.018 | -6.791
-9.5 | -0.367 | 0.06498 | -0.017 | -5.646
-9 | -0.339 | 0.05917 | -0.018 | -5.727
-8.5 | -0.311 | 0.05295 | -0.019 | -5.875
-8 | -0.283 | 0.0525 | -0.019 | -5.382
-7.5 | -0.254 | 0.04845 | -0.02 | -5.251
-7 | -0.226 | 0.04634 | -0.02 | -4.875
-6.5 | -0.318 | 0.04243 | -0.022 | -7.483
-6 | -0.304 | 0.03801 | -0.024 | -8.001
-5.5 | -0.325 | 0.00818 | -0.044 | -39.726
-5 | -0.266 | 0.00796 | -0.045 | -33.431
-4.5 | -0.203 | 0.00762 | -0.047 | -26.615
-4 | -0.136 | 0.00758 | -0.048 | -17.985
-3.5 | -0.068 | 0.00748 | -0.049 | -9.12
-3 | 0.001 | 0.00736 | -0.051 | 0.185
-2.5 | 0.072 | 0.0074 | -0.052 | 9.706
-2 | 0.143 | 0.00748 | -0.053 | 19.086
-1.5 | 0.214 | 0.00747 | -0.055 | 28.693
-1 | 0.286 | 0.00753 | -0.056 | 37.957
-0.5 | 0.359 | 0.0076 | -0.058 | 47.165
0 | 0.426 | 0.00786 | -0.059 | 54.182
0.5 | 0.494 | 0.00602 | -0.061 | 82.001
1 | 0.563 | 0.00636 | -0.062 | 88.624
1.5 | 0.633 | 0.00664 | -0.064 | 95.272
2 | 0.702 | 0.00701 | -0.065 | 100.183
2.5 | 0.771 | 0.00739 | -0.066 | 104.354
3 | 0.839 | 0.00776 | -0.068 | 108.105
3.5 | 0.907 | 0.00821 | -0.069 | 110.515
4 | 0.975 | 0.0087 | -0.071 | 112.091
4.5 | 1.042 | 0.00926 | -0.072 | 112.468
5 | 1.108 | 0.00994 | -0.073 | 111.392
5.5 | 1.171 | 0.01053 | -0.075 | 111.155
6 | 1.232 | 0.01115 | -0.076 | 110.497
6.5 | 1.291 | 0.0125 | -0.078 | 103.282
7 | 1.346 | 0.01364 | -0.079 | 98.679
7.5 | 1.398 | 0.01446 | -0.08 | 96.746
8 | 1.44 | 0.01541 | -0.082 | 93.445
8.5 | 1.469 | 0.01637 | -0.083 | 89.73
9 | 1.469 | 0.01756 | -0.084 | 83.704
9.5 | 1.426 | 0.01972 | -0.086 | 72.317
10 | 1.254 | 0.02256 | -0.087 | 55.601
10.5 | 0.902 | 0.02441 | -0.088 | 36.952
11 | 0.927 | 0.02924 | -0.088 | 31.688
11.5 | 0.957 | 0.03052 | -0.089 | 31.345
12 | 0.995 | 0.02824 | -0.091 | 35.216
12.5 | 1.021 | 0.03228 | -0.092 | 31.641
13 | 1.006 | 0.04816 | -0.088 | 20.883
13.5 | 1.079 | 0.03651 | -0.094 | 29.545

## 120. Re 12M Mach 0.50 (2)
BIGFOIL.COM POLAR EXPORT
NACA67-616 a=0.0
NACA67-616 a=0.0 |  |  |  | Cl Max: | 1.4021 | at alpha= | 14.5 | deg
XFOIL ncrit=9 |  |  |  | L/D Max: | 89.8355 | at alpha= | 2 | deg
Re: | 12000000 |  |  | Cd Min: | 0.15251 | at alpha= | 19.5 | deg
Mach: | 0.5 |  |  | Cl=0 at alpha= | -4.5494 | deg
|  |  |  | @ Cl=0.1, Cd= | 0.0056452
|  |  |  | @ Cl=0.4, Cd= | 0.0055929
|  |  |  | @ Cl=0.6, Cd= | 0.0070435
alpha (deg) | Cl | Cd | Cm | Cl/Cd
-13 | -0.1682 | 0.0946 | -0.1343 | -1.778
-12.5 | -0.171 | 0.08596 | -0.139 | -1.9893
-12 | -0.1815 | 0.0767 | -0.1441 | -2.3664
-11.5 | -0.1952 | 0.0675 | -0.1493 | -2.8919
-11 | -0.2231 | 0.05657 | -0.1577 | -3.9438
-10.5 | -0.2683 | 0.04776 | -0.1592 | -5.6177
-10 | -0.3078 | 0.04167 | -0.1543 | -7.3866
-9.5 | -0.3577 | 0.03598 | -0.1444 | -9.9416
-9 | -0.4029 | 0.03141 | -0.1306 | -12.8271
-8.5 | -0.4433 | 0.02456 | -0.1177 | -18.0497
-8 | -0.4566 | 0.00958 | -0.1142 | -47.6618
-7.5 | -0.3777 | 0.00876 | -0.1122 | -43.1164
-7 | -0.3045 | 0.00801 | -0.1105 | -38.015
-6.5 | -0.2377 | 0.00749 | -0.1082 | -31.7356
-6 | -0.1742 | 0.0071 | -0.106 | -24.5352
-5.5 | -0.1159 | 0.00657 | -0.1032 | -17.6408
-5 | -0.0538 | 0.0063 | -0.1015 | -8.5397
-4.5 | 0.0059 | 0.00602 | -0.0995 | 0.98007
-4 | 0.0639 | 0.00578 | -0.0975 | 11.0554
-3.5 | 0.1228 | 0.00556 | -0.0958 | 22.0863
-3 | 0.1796 | 0.00537 | -0.0939 | 33.4451
-2.5 | 0.2342 | 0.00521 | -0.0917 | 44.952
-2 | 0.2801 | 0.0052 | -0.0877 | 53.8654
-1.5 | 0.3241 | 0.00534 | -0.0834 | 60.6929
-1 | 0.3721 | 0.00549 | -0.08 | 67.7778
-0.5 | 0.4182 | 0.00566 | -0.0763 | 73.8869
0 | 0.4557 | 0.00589 | -0.0708 | 77.3684
0.5 | 0.48 | 0.00605 | -0.0624 | 79.3388
1 | 0.4867 | 0.00628 | -0.0504 | 77.5
2 | 0.4914 | 0.00547 | -0.0262 | 89.8355
2.5 | 0.5296 | 0.00597 | -0.0214 | 88.7102
3 | 0.568 | 0.00654 | -0.0167 | 86.8502
3.5 | 0.6074 | 0.00716 | -0.0123 | 84.8324
4 | 0.647 | 0.00781 | -0.008 | 82.8425
4.5 | 0.6902 | 0.00842 | -0.0043 | 81.9715
5 | 0.7351 | 0.00906 | -0.001 | 81.1369
5.5 | 0.7775 | 0.00981 | 0.0027 | 79.2559
6 | 0.8136 | 0.01075 | 0.0074 | 75.6837
6.5 | 0.847 | 0.01185 | 0.0125 | 71.4768
7 | 0.8897 | 0.01273 | 0.0161 | 69.89
7.5 | 0.9287 | 0.01379 | 0.0202 | 67.3459
8 | 0.9685 | 0.01487 | 0.0242 | 65.1311
8.5 | 0.9978 | 0.01639 | 0.0296 | 60.8786
9 | 1.0325 | 0.01786 | 0.0341 | 57.8108
9.5 | 1.0714 | 0.01926 | 0.038 | 55.6282
10 | 1.1083 | 0.02087 | 0.0421 | 53.1049
10.5 | 1.1503 | 0.02235 | 0.0457 | 51.4676
11 | 1.1928 | 0.02388 | 0.0492 | 49.9497
11.5 | 1.2314 | 0.02573 | 0.053 | 47.8585
12.5 | 1.303 | 0.03011 | 0.0608 | 43.2747
13 | 1.3307 | 0.03298 | 0.0649 | 40.3487
13.5 | 1.3602 | 0.03594 | 0.0688 | 37.8464
14 | 1.3869 | 0.03935 | 0.0725 | 35.2452
14.5 | 1.4021 | 0.04372 | 0.0763 | 32.07
15 | 1.3996 | 0.04968 | 0.0796 | 28.1723
15.5 | 1.3707 | 0.05815 | 0.0813 | 23.5718
16 | 1.3379 | 0.06763 | 0.0809 | 19.7826
16.5 | 1.3029 | 0.07808 | 0.0784 | 16.6867
17 | 1.2452 | 0.0917 | 0.0729 | 13.5791
17.5 | 1.2132 | 0.10339 | 0.0672 | 11.7342
18 | 1.1809 | 0.1156 | 0.0604 | 10.2154
18.5 | 1.1512 | 0.12796 | 0.0531 | 8.9966
19 | 1.124 | 0.14033 | 0.0453 | 8.0097
19.5 | 1.1 | 0.15251 | 0.0374 | 7.2126

## 121. Re 14M Mach 0.00 (1)
BIGFOIL.COM POLAR EXPORT
NACA67-616 a=0.0
NACA67-616 a=0.0 |  |  |  | Cl Max: | 1.596 | at alpha= | 13.5 | deg
JavaFoil+Calcfoil stall+Eppler ext transition |  |  |  | L/D Max: | 124.983 | at alpha= | 6.5 | deg
Re: | 14000000 |  |  | Cd Min: | 0.00533 | at alpha= | 0.5 | deg
Mach: | 0 |  |  | Cl=0 at alpha= | -3.0082 | deg
|  |  |  | @ Cl=0.1, Cd= | 0.0069902
|  |  |  | @ Cl=0.4, Cd= | 0.0063117
|  |  |  | @ Cl=0.6, Cd= | 0.0059431
alpha (deg) | Cl | Cd | Cm | Cl/Cd
-14.5 | -0.599 | 0.0934 | -0.01 | -6.409
-14 | -0.607 | 0.08851 | -0.011 | -6.852
-13.5 | -0.612 | 0.08363 | -0.011 | -7.316
-13 | -0.615 | 0.07986 | -0.012 | -7.697
-12.5 | -0.615 | 0.07533 | -0.013 | -8.159
-12 | -0.612 | 0.07065 | -0.013 | -8.655
-11.5 | -0.606 | 0.06542 | -0.014 | -9.263
-11 | -0.596 | 0.0615 | -0.015 | -9.688
-10.5 | -0.583 | 0.05668 | -0.017 | -10.287
-10 | -0.569 | 0.05049 | -0.018 | -11.263
-9.5 | -0.652 | 0.00923 | -0.029 | -70.704
-9 | -0.624 | 0.00859 | -0.03 | -72.71
-8.5 | -0.59 | 0.00822 | -0.031 | -71.699
-8 | -0.55 | 0.00799 | -0.032 | -68.812
-7.5 | -0.506 | 0.0078 | -0.034 | -64.888
-7 | -0.458 | 0.00659 | -0.035 | -69.618
-6.5 | -0.408 | 0.00643 | -0.036 | -63.426
-6 | -0.354 | 0.00635 | -0.037 | -55.814
-5.5 | -0.299 | 0.00678 | -0.038 | -44.025
-5 | -0.241 | 0.00732 | -0.04 | -32.872
-4.5 | -0.181 | 0.00723 | -0.041 | -25.063
-4 | -0.121 | 0.00678 | -0.042 | -17.831
-3.5 | -0.06 | 0.00653 | -0.043 | -9.197
-3 | 0.001 | 0.00697 | -0.044 | 0.172
-2.5 | 0.063 | 0.00702 | -0.046 | 8.959
-2 | 0.125 | 0.00697 | -0.047 | 17.908
-1.5 | 0.187 | 0.00702 | -0.048 | 26.63
-1 | 0.249 | 0.007 | -0.049 | 35.576
-0.5 | 0.312 | 0.00713 | -0.051 | 43.764
0 | 0.371 | 0.00723 | -0.052 | 51.34
0.5 | 0.431 | 0.00533 | -0.053 | 80.857
1 | 0.491 | 0.00557 | -0.054 | 88.302
1.5 | 0.552 | 0.00577 | -0.055 | 95.738
2 | 0.613 | 0.00599 | -0.057 | 102.262
2.5 | 0.673 | 0.00624 | -0.058 | 107.821
3 | 0.733 | 0.00651 | -0.059 | 112.594
3.5 | 0.793 | 0.00681 | -0.06 | 116.382
4 | 0.852 | 0.00715 | -0.062 | 119.176
4.5 | 0.911 | 0.0075 | -0.063 | 121.51
5 | 0.97 | 0.00793 | -0.064 | 122.287
5.5 | 1.027 | 0.00835 | -0.065 | 122.98
6 | 1.083 | 0.00875 | -0.066 | 123.882
6.5 | 1.139 | 0.00911 | -0.068 | 124.983
7 | 1.194 | 0.01002 | -0.069 | 119.137
7.5 | 1.247 | 0.01063 | -0.07 | 117.323
8 | 1.298 | 0.01116 | -0.071 | 116.264
8.5 | 1.346 | 0.01165 | -0.072 | 115.516
9 | 1.389 | 0.01215 | -0.074 | 114.282
9.5 | 1.43 | 0.01262 | -0.075 | 113.258
10 | 1.466 | 0.01323 | -0.076 | 110.841
10.5 | 1.498 | 0.01411 | -0.077 | 106.207
11 | 1.527 | 0.01484 | -0.078 | 102.864
11.5 | 1.551 | 0.01568 | -0.079 | 98.878
12 | 1.569 | 0.01652 | -0.081 | 94.988
12.5 | 1.583 | 0.01736 | -0.082 | 91.194
13 | 1.592 | 0.01831 | -0.083 | 86.96
13.5 | 1.596 | 0.01934 | -0.084 | 82.542
14 | 1.595 | 0.02032 | -0.085 | 78.503
14.5 | 1.585 | 0.0215 | -0.086 | 73.739
15 | 1.569 | 0.02254 | -0.087 | 69.618
15.5 | 1.546 | 0.0243 | -0.088 | 63.622
16 | 1.519 | 0.02575 | -0.089 | 59.007
16.5 | 1.489 | 0.02706 | -0.09 | 55.039
17 | 1.454 | 0.02887 | -0.091 | 50.374
17.5 | 1.416 | 0.03116 | -0.091 | 45.461
18 | 1.377 | 0.03345 | -0.092 | 41.155
18.5 | 1.335 | 0.03521 | -0.093 | 37.928

## 122. Re 14M Mach 0.00 (2)
BIGFOIL.COM POLAR EXPORT
NACA67-616 a=0.0
NACA67-616 a=0.0 |  |  |  | Cl Max: | 1.696 | at alpha= | 20 | deg
XFOIL ncrit=9 |  |  |  | L/D Max: | 118.513 | at alpha= | 2 | deg
Re: | 14000000 |  |  | Cd Min: | 0.04833 | at alpha= | 20 | deg
Mach: | 0 |  |  | Cl=0 at alpha= | -3.7024 | deg
|  |  |  | @ Cl=0.1, Cd= | 0.0050455
|  |  |  | @ Cl=0.4, Cd= | 0.0055585
|  |  |  | @ Cl=0.6, Cd= | 0.0051619
alpha (deg) | Cl | Cd | Cm | Cl/Cd
-20 | -1.3463 | 0.02628 | -0.115 | -51.2291
-19.5 | -1.3382 | 0.0241 | -0.1109 | -55.527
-19 | -1.3272 | 0.02209 | -0.1066 | -60.0815
-18.5 | -1.2978 | 0.02123 | -0.1041 | -61.1305
-18 | -1.2766 | 0.01981 | -0.1005 | -64.4422
-17.5 | -1.2523 | 0.01855 | -0.0969 | -67.5094
-17 | -1.2213 | 0.01765 | -0.0941 | -69.1955
-16.5 | -1.1909 | 0.01666 | -0.0911 | -71.4826
-16 | -1.1592 | 0.01566 | -0.0882 | -74.023
-15.5 | -1.121 | 0.01513 | -0.086 | -74.0912
-15 | -1.0845 | 0.01434 | -0.0836 | -75.6276
-14.5 | -1.045 | 0.01361 | -0.0816 | -76.7818
-14 | -1.004 | 0.01309 | -0.0797 | -76.6998
-13.5 | -0.9618 | 0.01219 | -0.0781 | -78.9007
-13 | -0.9176 | 0.01161 | -0.0767 | -79.0353
-12.5 | -0.8728 | 0.0112 | -0.0753 | -77.9286
-12 | -0.8256 | 0.01048 | -0.0744 | -78.7786
-11.5 | -0.7784 | 0.01006 | -0.0734 | -77.3757
-11 | -0.7304 | 0.00961 | -0.0725 | -76.0042
-10.5 | -0.6815 | 0.00912 | -0.0718 | -74.7259
-10 | -0.6324 | 0.00873 | -0.0711 | -72.4399
-9.5 | -0.5827 | 0.00826 | -0.0705 | -70.5448
-9 | -0.5331 | 0.0079 | -0.0698 | -67.481
-8.5 | -0.4836 | 0.0075 | -0.069 | -64.48
-8 | -0.4345 | 0.00716 | -0.0681 | -60.6844
-7.5 | -0.3866 | 0.00683 | -0.067 | -56.6032
-7 | -0.3393 | 0.0066 | -0.0656 | -51.4091
-6.5 | -0.2946 | 0.00614 | -0.0638 | -47.9805
-6 | -0.2437 | 0.0059 | -0.0633 | -41.3051
-5.5 | -0.1909 | 0.00573 | -0.0632 | -33.3159
-5 | -0.138 | 0.00557 | -0.063 | -24.7756
-4.5 | -0.0854 | 0.0054 | -0.0628 | -15.8148
-4 | -0.0319 | 0.00525 | -0.0628 | -6.0762
-3.5 | 0.0217 | 0.00515 | -0.0628 | 4.2136
-3 | 0.0747 | 0.00506 | -0.0627 | 14.7628
-2.5 | 0.1271 | 0.00503 | -0.0625 | 25.2684
-2 | 0.1773 | 0.00511 | -0.0619 | 34.6967
-1.5 | 0.2284 | 0.00518 | -0.0614 | 44.0927
-1 | 0.2793 | 0.00529 | -0.061 | 52.7977
-0.5 | 0.3291 | 0.00539 | -0.0603 | 61.0575
0 | 0.3774 | 0.00552 | -0.0593 | 68.3696
0.5 | 0.4244 | 0.0056 | -0.058 | 75.7857
1 | 0.4674 | 0.0056 | -0.0559 | 83.4643
2 | 0.5179 | 0.00437 | -0.0446 | 118.5126
2.5 | 0.5437 | 0.00462 | -0.0387 | 117.684
3 | 0.5769 | 0.00498 | -0.0345 | 115.8434
3.5 | 0.615 | 0.00528 | -0.0315 | 116.4773
4 | 0.6545 | 0.00559 | -0.0289 | 117.0841
4.5 | 0.6896 | 0.00604 | -0.0255 | 114.1722
5 | 0.7186 | 0.00668 | -0.0211 | 107.5749
5.5 | 0.751 | 0.00729 | -0.0174 | 103.0178
6 | 0.7885 | 0.00779 | -0.0148 | 101.2195
6.5 | 0.8273 | 0.00829 | -0.0125 | 99.7949
7 | 0.8642 | 0.00883 | -0.0099 | 97.8709
7.5 | 0.9008 | 0.00941 | -0.0074 | 95.7279
8 | 0.9381 | 0.00999 | -0.0051 | 93.9039
8.5 | 0.9661 | 0.0109 | -0.0012 | 88.633
9 | 1.0045 | 0.0115 | 0.0007 | 87.3478
9.5 | 1.0402 | 0.01221 | 0.003 | 85.1925
10 | 1.0768 | 0.0129 | 0.005 | 83.4729
10.5 | 1.1122 | 0.01363 | 0.0072 | 81.5994
11 | 1.1505 | 0.01429 | 0.0088 | 80.5108
12 | 1.2213 | 0.01586 | 0.0126 | 77.005
12.5 | 1.2577 | 0.01665 | 0.0142 | 75.5375
13 | 1.2855 | 0.01781 | 0.0169 | 72.1786
13.5 | 1.3188 | 0.01878 | 0.0187 | 70.2236
14 | 1.3467 | 0.02002 | 0.0212 | 67.2677
14.5 | 1.3724 | 0.02143 | 0.0237 | 64.0411
15 | 1.3994 | 0.02281 | 0.0259 | 61.3503
15.5 | 1.4255 | 0.0243 | 0.0281 | 58.6626
16 | 1.4489 | 0.02601 | 0.0304 | 55.7055
16.5 | 1.4723 | 0.02774 | 0.0325 | 53.075
17 | 1.4948 | 0.02956 | 0.0345 | 50.5683
17.5 | 1.5096 | 0.0319 | 0.0372 | 47.3229
18 | 1.5432 | 0.03411 | 0.036 | 45.2419
18.5 | 1.5867 | 0.03728 | 0.0313 | 42.5617
19 | 1.63 | 0.04051 | 0.0265 | 40.237
19.5 | 1.6668 | 0.04411 | 0.0223 | 37.7873
20 | 1.696 | 0.04833 | 0.0187 | 35.0921

## 123. Re 14M Mach 0.10 (1)
BIGFOIL.COM POLAR EXPORT
NACA67-616 a=0.0
NACA67-616 a=0.0 |  |  |  | Cl Max: | 1.587 | at alpha= | 13.5 | deg
JavaFoil+Calcfoil stall+Eppler ext transition |  |  |  | L/D Max: | 124.611 | at alpha= | 6.5 | deg
Re: | 14000000 |  |  | Cd Min: | 0.00534 | at alpha= | 0.5 | deg
Mach: | 0.1 |  |  | Cl=0 at alpha= | -3.0082 | deg
|  |  |  | @ Cl=0.1, Cd= | 0.0070119
|  |  |  | @ Cl=0.4, Cd= | 0.0063795
|  |  |  | @ Cl=0.6, Cd= | 0.0059544
alpha (deg) | Cl | Cd | Cm | Cl/Cd
-14 | -0.581 | 0.08946 | -0.011 | -6.497
-13.5 | -0.59 | 0.08441 | -0.011 | -6.988
-13 | -0.596 | 0.08056 | -0.012 | -7.395
-12.5 | -0.599 | 0.07612 | -0.013 | -7.864
-12 | -0.598 | 0.07162 | -0.013 | -8.353
-11.5 | -0.595 | 0.06623 | -0.014 | -8.986
-11 | -0.587 | 0.0625 | -0.015 | -9.392
-10.5 | -0.576 | 0.05793 | -0.016 | -9.94
-10 | -0.562 | 0.05224 | -0.018 | -10.764
-9.5 | -0.547 | 0.04567 | -0.02 | -11.97
-9 | -0.621 | 0.00878 | -0.03 | -70.706
-8.5 | -0.589 | 0.00831 | -0.031 | -70.825
-8 | -0.55 | 0.00803 | -0.033 | -68.477
-7.5 | -0.507 | 0.00782 | -0.034 | -64.819
-7 | -0.459 | 0.00764 | -0.035 | -60.155
-6.5 | -0.409 | 0.00646 | -0.036 | -63.291
-6 | -0.356 | 0.00635 | -0.037 | -55.978
-5.5 | -0.3 | 0.0068 | -0.039 | -44.092
-5 | -0.242 | 0.00727 | -0.04 | -33.213
-4.5 | -0.182 | 0.00732 | -0.041 | -24.854
-4 | -0.121 | 0.00685 | -0.042 | -17.742
-3.5 | -0.06 | 0.00652 | -0.043 | -9.254
-3 | 0.001 | 0.00703 | -0.045 | 0.171
-2.5 | 0.063 | 0.007 | -0.046 | 9.027
-2 | 0.125 | 0.00702 | -0.047 | 17.87
-1.5 | 0.188 | 0.007 | -0.048 | 26.817
-1 | 0.25 | 0.00707 | -0.05 | 35.415
-0.5 | 0.313 | 0.00711 | -0.051 | 44.098
0 | 0.373 | 0.00723 | -0.052 | 51.528
0.5 | 0.433 | 0.00534 | -0.053 | 81.116
1 | 0.494 | 0.00558 | -0.054 | 88.522
1.5 | 0.555 | 0.00577 | -0.056 | 96.111
2 | 0.616 | 0.00602 | -0.057 | 102.196
2.5 | 0.676 | 0.00628 | -0.058 | 107.735
3 | 0.736 | 0.00656 | -0.059 | 112.182
3.5 | 0.797 | 0.00685 | -0.061 | 116.233
4 | 0.856 | 0.0072 | -0.062 | 118.994
4.5 | 0.915 | 0.00757 | -0.063 | 120.907
5 | 0.974 | 0.008 | -0.064 | 121.781
5.5 | 1.032 | 0.0084 | -0.066 | 122.902
6 | 1.088 | 0.0088 | -0.067 | 123.75
6.5 | 1.144 | 0.00918 | -0.068 | 124.611
7 | 1.199 | 0.01012 | -0.069 | 118.417
7.5 | 1.252 | 0.01081 | -0.07 | 115.81
8 | 1.303 | 0.01127 | -0.072 | 115.573
8.5 | 1.351 | 0.01177 | -0.073 | 114.765
9 | 1.394 | 0.01228 | -0.074 | 113.541
9.5 | 1.434 | 0.01276 | -0.075 | 112.415
10 | 1.47 | 0.01345 | -0.076 | 109.27
10.5 | 1.502 | 0.01427 | -0.077 | 105.217
11 | 1.529 | 0.01502 | -0.079 | 101.773
11.5 | 1.551 | 0.01583 | -0.08 | 97.99
12 | 1.568 | 0.01677 | -0.081 | 93.484
12.5 | 1.579 | 0.01773 | -0.082 | 89.077
13 | 1.586 | 0.01867 | -0.083 | 84.957
13.5 | 1.587 | 0.01967 | -0.084 | 80.665
14 | 1.582 | 0.02085 | -0.085 | 75.906
14.5 | 1.569 | 0.02201 | -0.086 | 71.297
15 | 1.547 | 0.0234 | -0.087 | 66.115
15.5 | 1.52 | 0.02493 | -0.088 | 60.963
16 | 1.488 | 0.02645 | -0.089 | 56.254
16.5 | 1.452 | 0.02841 | -0.09 | 51.1
17 | 1.412 | 0.0298 | -0.091 | 47.387
17.5 | 1.369 | 0.03179 | -0.092 | 43.083
18 | 1.323 | 0.03464 | -0.093 | 38.191
18.5 | 1.275 | 0.0374 | -0.093 | 34.087

## 124. Re 14M Mach 0.10 (2)
BIGFOIL.COM POLAR EXPORT
NACA67-616 a=0.0
NACA67-616 a=0.0 |  |  |  | Cl Max: | 1.6886 | at alpha= | 20 | deg
XFOIL ncrit=9 |  |  |  | L/D Max: | 118.215 | at alpha= | 2 | deg
Re: | 14000000 |  |  | Cd Min: | 0.05077 | at alpha= | 20 | deg
Mach: | 0.1 |  |  | Cl=0 at alpha= | -3.7171 | deg
|  |  |  | @ Cl=0.1, Cd= | 0.0050522
|  |  |  | @ Cl=0.4, Cd= | 0.0055641
|  |  |  | @ Cl=0.6, Cd= | 0.0052037
alpha (deg) | Cl | Cd | Cm | Cl/Cd
-20 | -1.312 | 0.02975 | -0.1237 | -44.1008
-19.5 | -1.3147 | 0.02677 | -0.1191 | -49.1109
-19 | -1.3116 | 0.0242 | -0.1143 | -54.1983
-18.5 | -1.2864 | 0.02303 | -0.1112 | -55.8576
-18 | -1.2703 | 0.02128 | -0.1069 | -59.6945
-17.5 | -1.2495 | 0.01975 | -0.1029 | -63.2658
-17 | -1.2213 | 0.01868 | -0.0994 | -65.3801
-16.5 | -1.1936 | 0.01752 | -0.0958 | -68.1279
-16 | -1.1632 | 0.01636 | -0.0925 | -71.1002
-15.5 | -1.1259 | 0.01578 | -0.0899 | -71.3498
-15 | -1.0901 | 0.01489 | -0.0871 | -73.2102
-14.5 | -1.0511 | 0.01408 | -0.0847 | -74.652
-14 | -1.0102 | 0.01353 | -0.0826 | -74.6637
-13.5 | -0.9683 | 0.01253 | -0.0806 | -77.2785
-13 | -0.9237 | 0.01189 | -0.079 | -77.6871
-12.5 | -0.8786 | 0.01147 | -0.0774 | -76.5998
-12 | -0.8308 | 0.01068 | -0.0764 | -77.7903
-11.5 | -0.783 | 0.01023 | -0.0753 | -76.5396
-11 | -0.7343 | 0.00976 | -0.0743 | -75.2357
-10.5 | -0.6846 | 0.00926 | -0.0735 | -73.9309
-10 | -0.6349 | 0.00884 | -0.0727 | -71.8213
-9.5 | -0.5842 | 0.00835 | -0.0721 | -69.9641
-9 | -0.5338 | 0.00797 | -0.0714 | -66.9762
-8.5 | -0.4834 | 0.00756 | -0.0706 | -63.9418
-8 | -0.4337 | 0.00721 | -0.0698 | -60.1526
-7.5 | -0.3847 | 0.00686 | -0.0687 | -56.0787
-7 | -0.337 | 0.00661 | -0.0673 | -50.9834
-6.5 | -0.2936 | 0.00616 | -0.0651 | -47.6623
-6 | -0.243 | 0.00592 | -0.0644 | -41.0473
-5.5 | -0.19 | 0.00574 | -0.0641 | -33.101
-5 | -0.1369 | 0.00558 | -0.0639 | -24.5341
-4.5 | -0.0842 | 0.00542 | -0.0636 | -15.5351
-4 | -0.0305 | 0.00526 | -0.0636 | -5.7985
-3.5 | 0.0234 | 0.00516 | -0.0635 | 4.5349
-3 | 0.0766 | 0.00507 | -0.0634 | 15.1085
-2.5 | 0.1292 | 0.00503 | -0.0632 | 25.6859
-2 | 0.1795 | 0.00512 | -0.0625 | 35.0586
-1.5 | 0.2307 | 0.00518 | -0.062 | 44.5367
-1 | 0.2817 | 0.00529 | -0.0615 | 53.2514
-0.5 | 0.3315 | 0.00539 | -0.0607 | 61.5028
0 | 0.38 | 0.00553 | -0.0597 | 68.7161
0.5 | 0.4269 | 0.00561 | -0.0583 | 76.0963
1 | 0.4698 | 0.00561 | -0.0561 | 83.7433
1.5 | 0.4921 | 0.00483 | -0.0499 | 101.8841
2 | 0.5166 | 0.00437 | -0.0439 | 118.2151
2.5 | 0.5431 | 0.00463 | -0.038 | 117.3002
3 | 0.5763 | 0.00502 | -0.0338 | 114.8008
3.5 | 0.615 | 0.00532 | -0.0309 | 115.6015
4 | 0.6545 | 0.00564 | -0.0282 | 116.0461
4.5 | 0.6895 | 0.0061 | -0.0248 | 113.0328
5 | 0.7186 | 0.00674 | -0.0203 | 106.6172
5.5 | 0.7523 | 0.00734 | -0.0168 | 102.4932
6 | 0.7888 | 0.00788 | -0.0139 | 100.1015
6.5 | 0.8284 | 0.00837 | -0.0117 | 98.9725
7 | 0.8646 | 0.00894 | -0.009 | 96.7114
7.5 | 0.9021 | 0.00951 | -0.0065 | 94.858
8 | 0.938 | 0.01014 | -0.0039 | 92.5049
8.5 | 0.9674 | 0.01103 | -0.0002 | 87.7063
9 | 1.0046 | 0.01168 | 0.002 | 86.0103
9.5 | 1.0417 | 0.01238 | 0.0041 | 84.1438
10 | 1.0769 | 0.01314 | 0.0065 | 81.9559
10.5 | 1.1139 | 0.01385 | 0.0085 | 80.426
11 | 1.1528 | 0.01451 | 0.01 | 79.4487
12 | 1.2242 | 0.01612 | 0.014 | 75.9429
12.5 | 1.2578 | 0.01705 | 0.0161 | 73.7713
13 | 1.2878 | 0.01816 | 0.0186 | 70.9141
13.5 | 1.3182 | 0.0193 | 0.0209 | 68.3005
14 | 1.3497 | 0.02044 | 0.023 | 66.0323
14.5 | 1.3723 | 0.02204 | 0.026 | 62.2641
15 | 1.4017 | 0.02337 | 0.0279 | 59.9786
15.5 | 1.4271 | 0.02496 | 0.0302 | 57.1755
16 | 1.4486 | 0.02683 | 0.0328 | 53.9918
16.5 | 1.4729 | 0.02861 | 0.0348 | 51.482
17 | 1.4966 | 0.03044 | 0.0368 | 49.1656
17.5 | 1.5103 | 0.03294 | 0.0395 | 45.85
18 | 1.5421 | 0.0354 | 0.0385 | 43.5621
18.5 | 1.585 | 0.0388 | 0.0338 | 40.8505
19 | 1.6268 | 0.04229 | 0.0291 | 38.4677
19.5 | 1.6622 | 0.04615 | 0.025 | 36.0173
20 | 1.6886 | 0.05077 | 0.0214 | 33.2598

## 125. Re 14M Mach 0.25 (1)
BIGFOIL.COM POLAR EXPORT
NACA67-616 a=0.0
NACA67-616 a=0.0 |  |  |  | Cl Max: | 1.545 | at alpha= | 12 | deg
JavaFoil+Calcfoil stall+Eppler ext transition |  |  |  | L/D Max: | 122.276 | at alpha= | 6.5 | deg
Re: | 14000000 |  |  | Cd Min: | 0.00546 | at alpha= | 0.5 | deg
Mach: | 0.25 |  |  | Cl=0 at alpha= | -3.0079 | deg
|  |  |  | @ Cl=0.1, Cd= | 0.0071209
|  |  |  | @ Cl=0.4, Cd= | 0.0068738
|  |  |  | @ Cl=0.6, Cd= | 0.0060579
alpha (deg) | Cl | Cd | Cm | Cl/Cd
-13 | -0.429 | 0.08517 | -0.012 | -5.032
-12.5 | -0.46 | 0.0803 | -0.012 | -5.724
-12 | -0.485 | 0.07477 | -0.013 | -6.483
-11.5 | -0.504 | 0.07007 | -0.014 | -7.189
-11 | -0.516 | 0.06621 | -0.015 | -7.79
-10.5 | -0.521 | 0.06221 | -0.015 | -8.381
-10 | -0.52 | 0.0576 | -0.016 | -9.032
-9.5 | -0.512 | 0.05378 | -0.017 | -9.525
-9 | -0.498 | 0.04998 | -0.019 | -9.964
-8.5 | -0.48 | 0.04462 | -0.021 | -10.754
-8 | -0.546 | 0.0084 | -0.033 | -64.943
-7.5 | -0.508 | 0.00813 | -0.035 | -62.483
-7 | -0.464 | 0.00788 | -0.036 | -58.862
-6.5 | -0.415 | 0.00768 | -0.037 | -54.032
-6 | -0.362 | 0.00752 | -0.038 | -48.131
-5.5 | -0.306 | 0.00644 | -0.04 | -47.492
-5 | -0.247 | 0.00632 | -0.041 | -38.986
-4.5 | -0.186 | 0.0062 | -0.042 | -29.982
-4 | -0.124 | 0.0061 | -0.043 | -20.372
-3.5 | -0.062 | 0.0065 | -0.045 | -9.515
-3 | 0.001 | 0.00716 | -0.046 | 0.172
-2.5 | 0.065 | 0.00711 | -0.047 | 9.124
-2 | 0.129 | 0.00713 | -0.048 | 18.066
-1.5 | 0.193 | 0.00712 | -0.05 | 27.115
-1 | 0.257 | 0.00718 | -0.051 | 35.798
-0.5 | 0.322 | 0.00721 | -0.052 | 44.661
0 | 0.383 | 0.00742 | -0.053 | 51.591
0.5 | 0.444 | 0.00546 | -0.055 | 81.274
1 | 0.507 | 0.00566 | -0.056 | 89.478
1.5 | 0.569 | 0.00593 | -0.057 | 96.017
2 | 0.632 | 0.00619 | -0.058 | 101.985
2.5 | 0.694 | 0.00646 | -0.06 | 107.401
3 | 0.756 | 0.00674 | -0.061 | 112.067
3.5 | 0.817 | 0.00708 | -0.062 | 115.418
4 | 0.878 | 0.00742 | -0.063 | 118.365
4.5 | 0.939 | 0.00783 | -0.065 | 119.892
5 | 0.999 | 0.00831 | -0.066 | 120.26
5.5 | 1.058 | 0.00873 | -0.067 | 121.204
6 | 1.116 | 0.00917 | -0.069 | 121.698
6.5 | 1.173 | 0.00959 | -0.07 | 122.276
7 | 1.228 | 0.01069 | -0.071 | 114.824
7.5 | 1.282 | 0.01133 | -0.072 | 113.105
8 | 1.332 | 0.01187 | -0.073 | 112.281
8.5 | 1.379 | 0.0124 | -0.075 | 111.206
9 | 1.421 | 0.01298 | -0.076 | 109.402
9.5 | 1.457 | 0.01355 | -0.077 | 107.55
10 | 1.488 | 0.01443 | -0.078 | 103.108
10.5 | 1.513 | 0.01533 | -0.079 | 98.71
11 | 1.531 | 0.01624 | -0.081 | 94.29
11.5 | 1.542 | 0.01733 | -0.082 | 88.971
12 | 1.545 | 0.01838 | -0.083 | 84.077
12.5 | 1.54 | 0.01946 | -0.084 | 79.128
13 | 1.526 | 0.02065 | -0.085 | 73.885
13.5 | 1.503 | 0.02205 | -0.086 | 68.168
14 | 1.471 | 0.02344 | -0.087 | 62.768
14.5 | 1.424 | 0.0253 | -0.088 | 56.286
15 | 1.364 | 0.02738 | -0.089 | 49.813
15.5 | 1.295 | 0.0298 | -0.09 | 43.436
16 | 1.217 | 0.03241 | -0.091 | 37.544
16.5 | 1.131 | 0.03564 | -0.091 | 31.746
17 | 1.037 | 0.04042 | -0.092 | 25.647

## 126. Re 14M Mach 0.25 (2)
BIGFOIL.COM POLAR EXPORT
NACA67-616 a=0.0
NACA67-616 a=0.0 |  |  |  | Cl Max: | 1.6356 | at alpha= | 20 | deg
XFOIL ncrit=9 |  |  |  | L/D Max: | 114.47 | at alpha= | 2 | deg
Re: | 14000000 |  |  | Cd Min: | 0.16655 | at alpha= | -19.5 | deg
Mach: | 0.25 |  |  | Cl=0 at alpha= | -3.8045 | deg
|  |  |  | @ Cl=0.1, Cd= | 0.0050831
|  |  |  | @ Cl=0.4, Cd= | 0.0055829
|  |  |  | @ Cl=0.6, Cd= | 0.0054253
alpha (deg) | Cl | Cd | Cm | Cl/Cd
-19.5 | -0.3991 | 0.16655 | -0.0714 | -2.3963
-19 | -0.3868 | 0.15958 | -0.0758 | -2.4239
-18.5 | -0.3688 | 0.15406 | -0.0796 | -2.3939
-18 | -0.3725 | 0.14352 | -0.0852 | -2.5955
-17.5 | -0.3657 | 0.13561 | -0.0898 | -2.6967
-16.5 | -0.3683 | 0.11729 | -0.1001 | -3.1401
-16 | -0.7244 | 0.0525 | -0.1406 | -13.7981
-15.5 | -0.7465 | 0.04705 | -0.1393 | -15.8661
-15 | -0.9821 | 0.02722 | -0.1214 | -36.0801
-14.5 | -1.0241 | 0.02135 | -0.11 | -47.9672
-14 | -1.0065 | 0.01928 | -0.1037 | -52.2044
-13.5 | -0.9924 | 0.01607 | -0.0972 | -61.7548
-13 | -0.9547 | 0.01463 | -0.0932 | -65.2563
-12.5 | -0.9108 | 0.0139 | -0.0899 | -65.5252
-12 | -0.8628 | 0.01229 | -0.0877 | -70.2034
-11.5 | -0.8128 | 0.0116 | -0.0856 | -70.069
-11 | -0.7606 | 0.01089 | -0.0839 | -69.8439
-10.5 | -0.7059 | 0.01014 | -0.0828 | -69.6154
-10 | -0.6524 | 0.00965 | -0.0815 | -67.6062
-9.5 | -0.5951 | 0.00891 | -0.081 | -66.7901
-9 | -0.5401 | 0.00841 | -0.0802 | -64.2212
-8.5 | -0.4852 | 0.0079 | -0.0793 | -61.4177
-8 | -0.4314 | 0.00749 | -0.0783 | -57.5968
-7.5 | -0.3785 | 0.00711 | -0.0772 | -53.2349
-7 | -0.3264 | 0.00678 | -0.076 | -48.1416
-6.5 | -0.2755 | 0.00647 | -0.0746 | -42.5811
-6 | -0.2297 | 0.00598 | -0.0722 | -38.4114
-5.5 | -0.1813 | 0.0058 | -0.0703 | -31.2586
-5 | -0.1294 | 0.00565 | -0.0692 | -22.9027
-4.5 | -0.0759 | 0.00548 | -0.0685 | -13.8504
-4 | -0.0215 | 0.00531 | -0.068 | -4.049
-3.5 | 0.0335 | 0.00519 | -0.0678 | 6.4547
-3 | 0.0877 | 0.00509 | -0.0674 | 17.2299
-2.5 | 0.1414 | 0.00506 | -0.0669 | 27.9447
-2 | 0.192 | 0.00513 | -0.0659 | 37.4269
-1.5 | 0.2436 | 0.00521 | -0.065 | 46.7562
-1 | 0.2952 | 0.00532 | -0.0642 | 55.4887
-0.5 | 0.3449 | 0.00544 | -0.0631 | 63.4007
0 | 0.394 | 0.00557 | -0.0618 | 70.7361
0.5 | 0.4405 | 0.00567 | -0.0599 | 77.6896
1 | 0.4818 | 0.0057 | -0.057 | 84.5263
1.5 | 0.509 | 0.00532 | -0.0513 | 95.6767
2 | 0.5071 | 0.00443 | -0.0393 | 114.4695
2.5 | 0.5396 | 0.00478 | -0.0346 | 112.887
3 | 0.5722 | 0.00523 | -0.03 | 109.4073
3.5 | 0.6149 | 0.00553 | -0.0276 | 111.1935
4 | 0.6528 | 0.00595 | -0.0243 | 109.7143
4.5 | 0.6928 | 0.00636 | -0.0214 | 108.9308
5 | 0.725 | 0.00699 | -0.0172 | 103.7196
5.5 | 0.7549 | 0.00774 | -0.0127 | 97.5323
6 | 0.7906 | 0.00837 | -0.0093 | 94.4564
6.5 | 0.8315 | 0.0089 | -0.007 | 93.427
7 | 0.8681 | 0.00955 | -0.0039 | 90.9005
7.5 | 0.9064 | 0.01018 | -0.0012 | 89.0373
8 | 0.943 | 0.01088 | 0.0017 | 86.6728
8.5 | 0.9718 | 0.01191 | 0.0058 | 81.5953
9 | 1.0108 | 0.01261 | 0.0082 | 80.1586
9.5 | 1.0472 | 0.01346 | 0.0108 | 77.8009
10 | 1.0837 | 0.01433 | 0.0134 | 75.6246
10.5 | 1.1218 | 0.01514 | 0.0157 | 74.0951
11 | 1.1616 | 0.01592 | 0.0177 | 72.9648
11.5 | 1.1974 | 0.01691 | 0.0201 | 70.8102
12 | 1.236 | 0.01779 | 0.0222 | 69.4772
12.5 | 1.2672 | 0.01903 | 0.0251 | 66.5896
13 | 1.2981 | 0.02034 | 0.0279 | 63.8201
13.5 | 1.3274 | 0.02179 | 0.0308 | 60.9179
14 | 1.3556 | 0.02337 | 0.0337 | 58.006
14.5 | 1.3807 | 0.02519 | 0.0367 | 54.8114
15 | 1.4069 | 0.02704 | 0.0393 | 52.0303
15.5 | 1.431 | 0.0291 | 0.042 | 49.1753
16 | 1.4542 | 0.03134 | 0.0445 | 46.4008
16.5 | 1.4729 | 0.03395 | 0.0471 | 43.3844
17 | 1.494 | 0.03649 | 0.0493 | 40.9427
17.5 | 1.5065 | 0.03969 | 0.0519 | 37.9567
18 | 1.5307 | 0.04312 | 0.0517 | 35.4986
18.5 | 1.5687 | 0.04758 | 0.0473 | 32.9697
19 | 1.6007 | 0.05268 | 0.0429 | 30.3853
19.5 | 1.6255 | 0.05828 | 0.039 | 27.8912
20 | 1.6356 | 0.06527 | 0.0353 | 25.059

## 127. Re 14M Mach 0.50 (1)
BIGFOIL.COM POLAR EXPORT
NACA67-616 a=0.0
NACA67-616 a=0.0 |  |  |  | Cl Max: | 1.47 | at alpha= | 9 | deg
JavaFoil+Calcfoil stall+Eppler ext transition |  |  |  | L/D Max: | 113.366 | at alpha= | 4.5 | deg
Re: | 14000000 |  |  | Cd Min: | 0.00635 | at alpha= | 1 | deg
Mach: | 0.5 |  |  | Cl=0 at alpha= | -3.0072 | deg
|  |  |  | @ Cl=0.1, Cd= | 0.0074179
|  |  |  | @ Cl=0.4, Cd= | 0.007313
|  |  |  | @ Cl=0.6, Cd= | 0.0065065
alpha (deg) | Cl | Cd | Cm | Cl/Cd
-20 | -0.958 | 0.16903 | -0.005 | -5.667
-19.5 | -0.932 | 0.14738 | -0.006 | -6.325
-19 | -0.904 | 0.14088 | -0.007 | -6.417
-18.5 | -0.875 | 0.13654 | -0.007 | -6.411
-18 | -0.847 | 0.13068 | -0.008 | -6.483
-17.5 | -0.82 | 0.12245 | -0.008 | -6.694
-17 | -0.792 | 0.11576 | -0.009 | -6.846
-16.5 | -0.765 | 0.10992 | -0.01 | -6.958
-16 | -0.734 | 0.11458 | -0.01 | -6.408
-15.5 | -0.706 | 0.10801 | -0.01 | -6.539
-15 | -0.678 | 0.1028 | -0.011 | -6.598
-14.5 | -0.651 | 0.09414 | -0.012 | -6.912
-14 | -0.625 | 0.0861 | -0.013 | -7.254
-13.5 | -0.598 | 0.07995 | -0.014 | -7.478
-13 | -0.572 | 0.07302 | -0.015 | -7.834
-12.5 | -0.546 | 0.06698 | -0.017 | -8.148
-12 | -0.508 | 0.08256 | -0.014 | -6.157
-11.5 | -0.48 | 0.07561 | -0.015 | -6.351
-11 | -0.453 | 0.06929 | -0.016 | -6.531
-10.5 | -0.425 | 0.0635 | -0.017 | -6.692
-10 | -0.398 | 0.05764 | -0.018 | -6.9
-9.5 | -0.367 | 0.06409 | -0.017 | -5.725
-9 | -0.339 | 0.05886 | -0.018 | -5.759
-8.5 | -0.311 | 0.05277 | -0.019 | -5.897
-8 | -0.283 | 0.05276 | -0.019 | -5.356
-7.5 | -0.254 | 0.04859 | -0.02 | -5.235
-7 | -0.226 | 0.04577 | -0.021 | -4.939
-6.5 | -0.318 | 0.04185 | -0.022 | -7.59
-6 | -0.304 | 0.03804 | -0.025 | -8.002
-5.5 | -0.325 | 0.00816 | -0.044 | -39.874
-5 | -0.266 | 0.00801 | -0.045 | -33.23
-4.5 | -0.203 | 0.00766 | -0.047 | -26.488
-4 | -0.136 | 0.00751 | -0.048 | -18.178
-3.5 | -0.068 | 0.00742 | -0.049 | -9.194
-3 | 0.001 | 0.00741 | -0.051 | 0.184
-2.5 | 0.072 | 0.00741 | -0.052 | 9.694
-2 | 0.143 | 0.00743 | -0.054 | 19.243
-1.5 | 0.214 | 0.00739 | -0.055 | 29.002
-1 | 0.286 | 0.00747 | -0.056 | 38.314
-0.5 | 0.359 | 0.00757 | -0.058 | 47.424
0 | 0.426 | 0.00715 | -0.059 | 59.554
0.5 | 0.494 | 0.00735 | -0.061 | 67.153
1 | 0.564 | 0.00635 | -0.062 | 88.815
1.5 | 0.633 | 0.00665 | -0.064 | 95.255
2 | 0.702 | 0.00697 | -0.065 | 100.678
2.5 | 0.771 | 0.00731 | -0.066 | 105.447
3 | 0.84 | 0.00771 | -0.068 | 108.969
3.5 | 0.908 | 0.00815 | -0.069 | 111.357
4 | 0.975 | 0.00865 | -0.071 | 112.737
4.5 | 1.042 | 0.00919 | -0.072 | 113.366
5 | 1.108 | 0.00985 | -0.073 | 112.497
5.5 | 1.171 | 0.01044 | -0.075 | 112.137
6 | 1.232 | 0.01093 | -0.076 | 112.804
6.5 | 1.291 | 0.01239 | -0.078 | 104.167
7 | 1.347 | 0.01333 | -0.079 | 101.034
7.5 | 1.399 | 0.01411 | -0.08 | 99.176
8 | 1.441 | 0.01499 | -0.082 | 96.113
8.5 | 1.469 | 0.01596 | -0.083 | 92.085
9 | 1.47 | 0.01716 | -0.084 | 85.652
9.5 | 1.427 | 0.0192 | -0.086 | 74.307
10 | 1.255 | 0.02195 | -0.087 | 57.191
10.5 | 0.903 | 0.02371 | -0.088 | 38.083
11 | 0.927 | 0.02863 | -0.088 | 32.39
11.5 | 0.958 | 0.02968 | -0.09 | 32.289
12 | 0.995 | 0.02734 | -0.092 | 36.406
12.5 | 1.022 | 0.03105 | -0.092 | 32.926
13 | 1.031 | 0.04054 | -0.091 | 25.444
13.5 | 1.081 | 0.03495 | -0.095 | 30.93
14 | 1.107 | 0.03893 | -0.095 | 28.444

## 128. Re 14M Mach 0.50 (2)
BIGFOIL.COM POLAR EXPORT
NACA67-616 a=0.0
NACA67-616 a=0.0 |  |  |  | Cl Max: | 1.4179 | at alpha= | 14.5 | deg
XFOIL ncrit=9 |  |  |  | L/D Max: | 89.2905 | at alpha= | 2.5 | deg
Re: | 14000000 |  |  | Cd Min: | 0.05706 | at alpha= | 15.5 | deg
Mach: | 0.5 |  |  | Cl=0 at alpha= | -99 | deg
|  |  |  | @ Cl=0.1, Cd= | 0.00587
|  |  |  | @ Cl=0.4, Cd= | 0.00587
|  |  |  | @ Cl=0.6, Cd= | 0.0070058
alpha (deg) | Cl | Cd | Cm | Cl/Cd
0 | 0.4465 | 0.00587 | -0.0689 | 76.0647
0.5 | 0.4627 | 0.00601 | -0.0587 | 76.9884
1 | 0.4803 | 0.00627 | -0.0491 | 76.6029
1.5 | 0.5019 | 0.00663 | -0.0407 | 75.7014
2 | 0.5152 | 0.00635 | -0.031 | 81.1339
2.5 | 0.5286 | 0.00592 | -0.0212 | 89.2905
3 | 0.5672 | 0.00648 | -0.0165 | 87.5309
3.5 | 0.6065 | 0.00711 | -0.0121 | 85.3024
4 | 0.6457 | 0.00777 | -0.0077 | 83.1017
4.5 | 0.693 | 0.00828 | -0.0048 | 83.6957
5 | 0.7384 | 0.00889 | -0.0015 | 83.0596
5.5 | 0.7778 | 0.00969 | 0.0027 | 80.2683
6 | 0.8129 | 0.01066 | 0.0076 | 76.257
6.5 | 0.8474 | 0.01173 | 0.0125 | 72.2421
7 | 0.8925 | 0.01255 | 0.0157 | 71.1155
7.5 | 0.9309 | 0.01364 | 0.02 | 68.2478
8 | 0.9727 | 0.01466 | 0.0237 | 66.3506
8.5 | 0.9985 | 0.01629 | 0.0296 | 61.2953
9 | 1.0404 | 0.01747 | 0.0333 | 59.5535
9.5 | 1.0772 | 0.01893 | 0.0375 | 56.9044
10 | 1.1173 | 0.02038 | 0.0413 | 54.8234
10.5 | 1.1605 | 0.02182 | 0.0448 | 53.1852
11 | 1.2035 | 0.02333 | 0.0483 | 51.5859
11.5 | 1.2412 | 0.02518 | 0.0523 | 49.2931
12 | 1.2825 | 0.02702 | 0.0559 | 47.4648
13 | 1.3409 | 0.03232 | 0.0645 | 41.4882
14 | 1.4024 | 0.0383 | 0.0722 | 36.6162
14.5 | 1.4179 | 0.04268 | 0.0761 | 33.2216
15 | 1.4143 | 0.04859 | 0.0798 | 29.1068
15.5 | 1.384 | 0.05706 | 0.0818 | 24.2552

## 129. Re 16M Mach 0.00 (1)
BIGFOIL.COM POLAR EXPORT
NACA67-616 a=0.0
NACA67-616 a=0.0 |  |  |  | Cl Max: | 1.597 | at alpha= | 13.5 | deg
JavaFoil+Calcfoil stall+Eppler ext transition |  |  |  | L/D Max: | 126.576 | at alpha= | 6.5 | deg
Re: | 16000000 |  |  | Cd Min: | 0.00534 | at alpha= | 0.5 | deg
Mach: | 0 |  |  | Cl=0 at alpha= | -3.0082 | deg
|  |  |  | @ Cl=0.1, Cd= | 0.0069261
|  |  |  | @ Cl=0.4, Cd= | 0.0063062
|  |  |  | @ Cl=0.6, Cd= | 0.005931
alpha (deg) | Cl | Cd | Cm | Cl/Cd
-14.5 | -0.599 | 0.0931 | -0.01 | -6.432
-14 | -0.607 | 0.08818 | -0.011 | -6.881
-13.5 | -0.612 | 0.08341 | -0.011 | -7.341
-13 | -0.615 | 0.07914 | -0.012 | -7.772
-12.5 | -0.615 | 0.07464 | -0.013 | -8.238
-12 | -0.612 | 0.07014 | -0.014 | -8.726
-11.5 | -0.607 | 0.06461 | -0.015 | -9.391
-11 | -0.597 | 0.06069 | -0.016 | -9.83
-10.5 | -0.584 | 0.05571 | -0.017 | -10.485
-10 | -0.571 | 0.04868 | -0.019 | -11.733
-9.5 | -0.654 | 0.00891 | -0.029 | -73.414
-9 | -0.625 | 0.00845 | -0.03 | -73.994
-8.5 | -0.59 | 0.00819 | -0.031 | -72.039
-8 | -0.55 | 0.00794 | -0.032 | -69.251
-7.5 | -0.506 | 0.00775 | -0.034 | -65.315
-7 | -0.459 | 0.00657 | -0.035 | -69.827
-6.5 | -0.408 | 0.0064 | -0.036 | -63.772
-6 | -0.355 | 0.00687 | -0.037 | -51.611
-5.5 | -0.299 | 0.00756 | -0.039 | -39.545
-5 | -0.241 | 0.00728 | -0.04 | -33.039
-4.5 | -0.181 | 0.00717 | -0.041 | -25.276
-4 | -0.121 | 0.00676 | -0.042 | -17.883
-3.5 | -0.06 | 0.00653 | -0.043 | -9.205
-3 | 0.001 | 0.00694 | -0.044 | 0.172
-2.5 | 0.063 | 0.00695 | -0.046 | 9.043
-2 | 0.125 | 0.00691 | -0.047 | 18.053
-1.5 | 0.187 | 0.00696 | -0.048 | 26.86
-1 | 0.249 | 0.00698 | -0.049 | 35.662
-0.5 | 0.312 | 0.00704 | -0.051 | 44.33
0 | 0.371 | 0.00721 | -0.052 | 51.446
0.5 | 0.431 | 0.00534 | -0.053 | 80.723
1 | 0.492 | 0.00555 | -0.054 | 88.656
1.5 | 0.552 | 0.00575 | -0.055 | 96.117
2 | 0.613 | 0.00598 | -0.057 | 102.537
2.5 | 0.673 | 0.00622 | -0.058 | 108.301
3 | 0.733 | 0.00647 | -0.059 | 113.343
3.5 | 0.793 | 0.0068 | -0.06 | 116.63
4 | 0.853 | 0.0071 | -0.062 | 120.09
4.5 | 0.912 | 0.00746 | -0.063 | 122.133
5 | 0.97 | 0.00787 | -0.064 | 123.287
5.5 | 1.027 | 0.00824 | -0.065 | 124.746
6 | 1.084 | 0.00861 | -0.066 | 125.954
6.5 | 1.14 | 0.009 | -0.068 | 126.576
7 | 1.194 | 0.00993 | -0.069 | 120.175
7.5 | 1.247 | 0.01049 | -0.07 | 118.899
8 | 1.298 | 0.01094 | -0.071 | 118.679
8.5 | 1.346 | 0.0114 | -0.072 | 118.125
9 | 1.39 | 0.01189 | -0.074 | 116.921
9.5 | 1.43 | 0.01236 | -0.075 | 115.67
10 | 1.467 | 0.01299 | -0.076 | 112.918
10.5 | 1.499 | 0.01381 | -0.077 | 108.535
11 | 1.528 | 0.01451 | -0.078 | 105.295
11.5 | 1.551 | 0.01536 | -0.079 | 101.016
12 | 1.57 | 0.01618 | -0.081 | 97.01
12.5 | 1.584 | 0.01704 | -0.082 | 92.951
13 | 1.593 | 0.01793 | -0.083 | 88.839
13.5 | 1.597 | 0.01893 | -0.084 | 84.371
14 | 1.596 | 0.01994 | -0.085 | 80.027
14.5 | 1.586 | 0.0211 | -0.086 | 75.199
15 | 1.57 | 0.02213 | -0.087 | 70.933
15.5 | 1.547 | 0.02368 | -0.088 | 65.346
16 | 1.52 | 0.02525 | -0.089 | 60.218
16.5 | 1.49 | 0.02632 | -0.09 | 56.635
17 | 1.456 | 0.02813 | -0.091 | 51.751
17.5 | 1.418 | 0.03034 | -0.092 | 46.727
18 | 1.378 | 0.03249 | -0.092 | 42.399
18.5 | 1.336 | 0.03452 | -0.093 | 38.705

## 130. Re 16M Mach 0.00 (2)
BIGFOIL.COM POLAR EXPORT
NACA67-616 a=0.0
NACA67-616 a=0.0 |  |  |  | Cl Max: | 1.6933 | at alpha= | 20 | deg
XFOIL ncrit=9 |  |  |  | L/D Max: | 117.831 | at alpha= | 2 | deg
Re: | 16000000 |  |  | Cd Min: | 0.04687 | at alpha= | 20 | deg
Mach: | 0 |  |  | Cl=0 at alpha= | -3.6741 | deg
|  |  |  | @ Cl=0.1, Cd= | 0.0050582
|  |  |  | @ Cl=0.4, Cd= | 0.005601
|  |  |  | @ Cl=0.6, Cd= | 0.0051556
alpha (deg) | Cl | Cd | Cm | Cl/Cd
-20 | -1.3723 | 0.02473 | -0.1126 | -55.4913
-19.5 | -1.3601 | 0.02282 | -0.1087 | -59.6012
-19 | -1.3446 | 0.02108 | -0.1047 | -63.7856
-18.5 | -1.3157 | 0.02016 | -0.102 | -65.2629
-18 | -1.2916 | 0.0189 | -0.0986 | -68.3386
-17.5 | -1.2653 | 0.01775 | -0.0953 | -71.2845
-17 | -1.2342 | 0.01689 | -0.0924 | -73.0728
-16.5 | -1.2018 | 0.01597 | -0.0896 | -75.2536
-16 | -1.1688 | 0.01505 | -0.0868 | -77.6611
-15.5 | -1.13 | 0.0145 | -0.0847 | -77.931
-15 | -1.0923 | 0.01375 | -0.0825 | -79.44
-14.5 | -1.052 | 0.01307 | -0.0805 | -80.4897
-14 | -1.0105 | 0.01255 | -0.0787 | -80.5179
-13.5 | -0.9675 | 0.01175 | -0.0772 | -82.3404
-13 | -0.923 | 0.0112 | -0.0758 | -82.4107
-12.5 | -0.8778 | 0.01079 | -0.0745 | -81.3531
-12 | -0.8306 | 0.01014 | -0.0736 | -81.9132
-11.5 | -0.7833 | 0.00974 | -0.0725 | -80.4209
-11 | -0.7354 | 0.00931 | -0.0716 | -78.9903
-9.5 | -0.588 | 0.00809 | -0.0694 | -72.6823
-9 | -0.5387 | 0.00773 | -0.0687 | -69.6895
-8.5 | -0.4892 | 0.00734 | -0.0679 | -66.6485
-8 | -0.4406 | 0.00702 | -0.0669 | -62.7635
-7.5 | -0.3933 | 0.00672 | -0.0656 | -58.5268
-7 | -0.3453 | 0.00648 | -0.0644 | -53.287
-6.5 | -0.2951 | 0.00617 | -0.0637 | -47.8282
-6 | -0.2474 | 0.00576 | -0.0625 | -42.9514
-5.5 | -0.1946 | 0.0056 | -0.0624 | -34.75
-5 | -0.1415 | 0.00546 | -0.0623 | -25.9158
-4.5 | -0.0882 | 0.00529 | -0.0622 | -16.673
-4 | -0.035 | 0.00516 | -0.0621 | -6.7829
-3.5 | 0.0187 | 0.00508 | -0.0622 | 3.6811
-3 | 0.0712 | 0.00503 | -0.062 | 14.1551
-2.5 | 0.1223 | 0.00508 | -0.0615 | 24.0748
-2 | 0.1726 | 0.00514 | -0.0609 | 33.5798
-1.5 | 0.2238 | 0.00521 | -0.0605 | 42.9559
-1 | 0.2744 | 0.00532 | -0.06 | 51.5789
-0.5 | 0.3245 | 0.00541 | -0.0593 | 59.9815
0 | 0.3732 | 0.00555 | -0.0584 | 67.2432
0.5 | 0.4205 | 0.00564 | -0.0572 | 74.5567
1 | 0.4643 | 0.00566 | -0.0553 | 82.0318
1.5 | 0.5042 | 0.00566 | -0.0526 | 89.0813
2 | 0.5161 | 0.00438 | -0.0443 | 117.8311
2.5 | 0.5411 | 0.00465 | -0.0381 | 116.3656
3 | 0.5762 | 0.00495 | -0.0344 | 116.404
3.5 | 0.6144 | 0.00528 | -0.0314 | 116.3636
4 | 0.654 | 0.00557 | -0.0288 | 117.4147
4.5 | 0.6887 | 0.00603 | -0.0254 | 114.2123
5 | 0.717 | 0.00668 | -0.0207 | 107.3353
5.5 | 0.7515 | 0.00723 | -0.0175 | 103.9419
6 | 0.79 | 0.00771 | -0.015 | 102.4643
6.5 | 0.8302 | 0.00816 | -0.013 | 101.7402
7 | 0.867 | 0.00873 | -0.0104 | 99.3127
7.5 | 0.9045 | 0.00927 | -0.008 | 97.5728
8 | 0.9412 | 0.00987 | -0.0056 | 95.3597
8.5 | 0.9695 | 0.01075 | -0.0018 | 90.186
9 | 1.0086 | 0.01132 | 0 | 89.0989
9.5 | 1.0448 | 0.01199 | 0.0023 | 87.1393
10 | 1.0828 | 0.01264 | 0.0041 | 85.6646
10.5 | 1.1187 | 0.01336 | 0.0062 | 83.735
11 | 1.1574 | 0.01398 | 0.0077 | 82.7897
11.5 | 1.1935 | 0.01473 | 0.0096 | 81.0251
12 | 1.2289 | 0.01551 | 0.0114 | 79.2328
12.5 | 1.2632 | 0.01637 | 0.0134 | 77.1655
13 | 1.2924 | 0.01747 | 0.016 | 73.9782
13.5 | 1.3244 | 0.01847 | 0.018 | 71.7055
14 | 1.3545 | 0.01961 | 0.0202 | 69.0719
14.5 | 1.38 | 0.021 | 0.0228 | 65.7143
15 | 1.4075 | 0.02235 | 0.025 | 62.9754
15.5 | 1.4348 | 0.02373 | 0.0271 | 60.4635
16 | 1.4588 | 0.0254 | 0.0293 | 57.4331
16.5 | 1.4811 | 0.02716 | 0.0316 | 54.5324
17.5 | 1.5226 | 0.03113 | 0.0358 | 48.911
18.5 | 1.5807 | 0.03594 | 0.0347 | 43.9816
19 | 1.6251 | 0.03912 | 0.0297 | 41.5414
19.5 | 1.6643 | 0.0426 | 0.0252 | 39.0681
20 | 1.6933 | 0.04687 | 0.0215 | 36.1276

## 131. Re 16M Mach 0.10 (1)
BIGFOIL.COM POLAR EXPORT
NACA67-616 a=0.0
NACA67-616 a=0.0 |  |  |  | Cl Max: | 1.588 | at alpha= | 13.5 | deg
JavaFoil+Calcfoil stall+Eppler ext transition |  |  |  | L/D Max: | 126.248 | at alpha= | 6.5 | deg
Re: | 16000000 |  |  | Cd Min: | 0.00535 | at alpha= | 0.5 | deg
Mach: | 0.1 |  |  | Cl=0 at alpha= | -3.0082 | deg
|  |  |  | @ Cl=0.1, Cd= | 0.0069061
|  |  |  | @ Cl=0.4, Cd= | 0.0063675
|  |  |  | @ Cl=0.6, Cd= | 0.0059349
alpha (deg) | Cl | Cd | Cm | Cl/Cd
-14.5 | -0.57 | 0.09426 | -0.01 | -6.051
-14 | -0.581 | 0.08918 | -0.011 | -6.52
-13.5 | -0.59 | 0.08411 | -0.011 | -7.016
-13 | -0.596 | 0.07975 | -0.012 | -7.472
-12.5 | -0.599 | 0.07536 | -0.013 | -7.944
-12 | -0.599 | 0.07094 | -0.013 | -8.437
-11.5 | -0.595 | 0.06563 | -0.014 | -9.073
-11 | -0.587 | 0.06206 | -0.015 | -9.464
-10.5 | -0.577 | 0.05716 | -0.016 | -10.088
-10 | -0.564 | 0.05108 | -0.018 | -11.036
-9.5 | -0.647 | 0.0094 | -0.029 | -68.87
-9 | -0.622 | 0.00859 | -0.03 | -72.461
-8.5 | -0.589 | 0.00828 | -0.031 | -71.104
-8 | -0.55 | 0.00801 | -0.033 | -68.676
-7.5 | -0.507 | 0.00777 | -0.034 | -65.253
-7 | -0.46 | 0.00657 | -0.035 | -69.981
-6.5 | -0.409 | 0.00643 | -0.036 | -63.668
-6 | -0.356 | 0.00693 | -0.037 | -51.352
-5.5 | -0.3 | 0.00754 | -0.039 | -39.851
-5 | -0.242 | 0.00728 | -0.04 | -33.166
-4.5 | -0.182 | 0.00721 | -0.041 | -25.226
-4 | -0.121 | 0.00682 | -0.042 | -17.808
-3.5 | -0.06 | 0.00652 | -0.043 | -9.262
-3 | 0.001 | 0.00701 | -0.045 | 0.172
-2.5 | 0.063 | 0.00693 | -0.046 | 9.113
-2 | 0.125 | 0.00689 | -0.047 | 18.201
-1.5 | 0.188 | 0.00694 | -0.048 | 27.051
-1 | 0.25 | 0.00703 | -0.05 | 35.587
-0.5 | 0.313 | 0.00709 | -0.051 | 44.235
0 | 0.373 | 0.0072 | -0.052 | 51.771
0.5 | 0.433 | 0.00535 | -0.053 | 80.936
1 | 0.494 | 0.00556 | -0.054 | 88.777
1.5 | 0.555 | 0.00578 | -0.056 | 96.096
2 | 0.616 | 0.00599 | -0.057 | 102.875
2.5 | 0.676 | 0.00625 | -0.058 | 108.187
3 | 0.737 | 0.00651 | -0.059 | 113.225
3.5 | 0.797 | 0.00683 | -0.061 | 116.732
4 | 0.857 | 0.00714 | -0.062 | 119.906
4.5 | 0.916 | 0.00752 | -0.063 | 121.795
5 | 0.975 | 0.00793 | -0.064 | 122.945
5.5 | 1.032 | 0.0083 | -0.066 | 124.305
6 | 1.089 | 0.00865 | -0.067 | 125.823
6.5 | 1.145 | 0.00907 | -0.068 | 126.248
7 | 1.199 | 0.01002 | -0.069 | 119.715
7.5 | 1.253 | 0.01058 | -0.07 | 118.436
8 | 1.303 | 0.01103 | -0.072 | 118.158
8.5 | 1.351 | 0.0115 | -0.073 | 117.555
9 | 1.395 | 0.01201 | -0.074 | 116.108
9.5 | 1.435 | 0.0125 | -0.075 | 114.812
10 | 1.471 | 0.01317 | -0.076 | 111.684
10.5 | 1.502 | 0.01397 | -0.078 | 107.547
11 | 1.53 | 0.01469 | -0.079 | 104.135
11.5 | 1.551 | 0.01557 | -0.08 | 99.621
12 | 1.568 | 0.01641 | -0.081 | 95.555
12.5 | 1.58 | 0.01731 | -0.082 | 91.273
13 | 1.587 | 0.01821 | -0.083 | 87.116
13.5 | 1.588 | 0.01928 | -0.084 | 82.363
14 | 1.583 | 0.02033 | -0.085 | 77.901
14.5 | 1.57 | 0.02151 | -0.086 | 72.964
15 | 1.548 | 0.02289 | -0.087 | 67.634
15.5 | 1.521 | 0.02429 | -0.088 | 62.621
16 | 1.489 | 0.02595 | -0.089 | 57.379
16.5 | 1.453 | 0.0276 | -0.09 | 52.624
17 | 1.413 | 0.02902 | -0.091 | 48.708
17.5 | 1.37 | 0.03119 | -0.092 | 43.94
18 | 1.324 | 0.03371 | -0.093 | 39.285
18.5 | 1.276 | 0.03641 | -0.093 | 35.05

## 132. Re 16M Mach 0.10 (2)
BIGFOIL.COM POLAR EXPORT
NACA67-616 a=0.0
NACA67-616 a=0.0 |  |  |  | Cl Max: | 1.6858 | at alpha= | 20 | deg
XFOIL ncrit=9 |  |  |  | L/D Max: | 117.397 | at alpha= | 2 | deg
Re: | 16000000 |  |  | Cd Min: | 0.0493 | at alpha= | 20 | deg
Mach: | 0.1 |  |  | Cl=0 at alpha= | -3.6877 | deg
|  |  |  | @ Cl=0.1, Cd= | 0.0050564
|  |  |  | @ Cl=0.4, Cd= | 0.0056064
|  |  |  | @ Cl=0.6, Cd= | 0.0051929
alpha (deg) | Cl | Cd | Cm | Cl/Cd
-20 | -1.3446 | 0.0277 | -0.1213 | -48.5415
-19.5 | -1.3415 | 0.02516 | -0.1168 | -53.3188
-19 | -1.3307 | 0.02308 | -0.1124 | -57.656
-18.5 | -1.3082 | 0.02175 | -0.1089 | -60.1471
-18 | -1.2888 | 0.0202 | -0.1048 | -63.802
-17.5 | -1.2654 | 0.01883 | -0.1009 | -67.2013
-17 | -1.2354 | 0.01783 | -0.0977 | -69.2877
-16.5 | -1.2057 | 0.01676 | -0.0943 | -71.9391
-16 | -1.1739 | 0.01571 | -0.091 | -74.7231
-15.5 | -1.1357 | 0.01509 | -0.0886 | -75.2618
-15 | -1.0986 | 0.01426 | -0.0859 | -77.0407
-14.5 | -1.0586 | 0.01351 | -0.0837 | -78.3568
-14 | -1.0171 | 0.01295 | -0.0816 | -78.5405
-13.5 | -0.9742 | 0.01206 | -0.0797 | -80.7794
-13 | -0.9292 | 0.01146 | -0.0782 | -81.082
-12.5 | -0.8837 | 0.01103 | -0.0766 | -80.1179
-12 | -0.8358 | 0.01033 | -0.0756 | -80.91
-11.5 | -0.7878 | 0.0099 | -0.0745 | -79.5758
-11 | -0.7391 | 0.00945 | -0.0735 | -78.2116
-10.5 | -0.6897 | 0.00899 | -0.0726 | -76.7186
-9.5 | -0.5894 | 0.00818 | -0.0711 | -72.0538
-9 | -0.5392 | 0.00781 | -0.0703 | -69.0397
-8.5 | -0.489 | 0.0074 | -0.0695 | -66.0811
-8 | -0.4394 | 0.00707 | -0.0686 | -62.1499
-7.5 | -0.3912 | 0.00674 | -0.0673 | -58.0415
-7 | -0.3438 | 0.0065 | -0.0659 | -52.8923
-6.5 | -0.2942 | 0.00622 | -0.0649 | -47.299
-6 | -0.2468 | 0.00578 | -0.0636 | -42.699
-5.5 | -0.1939 | 0.00561 | -0.0633 | -34.5633
-5 | -0.1406 | 0.00547 | -0.0632 | -25.7038
-4.5 | -0.087 | 0.0053 | -0.063 | -16.4151
-4 | -0.0336 | 0.00516 | -0.0629 | -6.5116
-3.5 | 0.0202 | 0.00508 | -0.0629 | 3.9764
-3 | 0.0729 | 0.00503 | -0.0627 | 14.493
-2.5 | 0.1243 | 0.00508 | -0.0622 | 24.4685
-2 | 0.1747 | 0.00515 | -0.0615 | 33.9223
-1.5 | 0.2261 | 0.00521 | -0.061 | 43.3973
-1 | 0.2766 | 0.00533 | -0.0604 | 51.8949
-0.5 | 0.3269 | 0.00542 | -0.0598 | 60.3137
0 | 0.3756 | 0.00556 | -0.0588 | 67.554
0.5 | 0.4229 | 0.00565 | -0.0575 | 74.8496
1 | 0.4668 | 0.00567 | -0.0555 | 82.328
1.5 | 0.5065 | 0.00567 | -0.0527 | 89.3298
2 | 0.5142 | 0.00438 | -0.0434 | 117.3973
2.5 | 0.5395 | 0.00468 | -0.0373 | 115.2778
3 | 0.5754 | 0.00499 | -0.0337 | 115.3106
3.5 | 0.6142 | 0.00531 | -0.0308 | 115.6685
4 | 0.654 | 0.00561 | -0.0282 | 116.5775
4.5 | 0.6887 | 0.00608 | -0.0246 | 113.273
5 | 0.7172 | 0.00673 | -0.02 | 106.5676
5.5 | 0.7527 | 0.00728 | -0.0168 | 103.3929
6 | 0.7898 | 0.0078 | -0.0141 | 101.2564
6.5 | 0.8312 | 0.00824 | -0.0122 | 100.8738
7 | 0.8666 | 0.00885 | -0.0093 | 97.9209
7.5 | 0.9059 | 0.00937 | -0.0072 | 96.6809
8 | 0.9407 | 0.01003 | -0.0043 | 93.7886
8.5 | 0.9708 | 0.01088 | -0.0007 | 89.2279
9 | 1.0085 | 0.01151 | 0.0014 | 87.6195
9.5 | 1.0462 | 0.01216 | 0.0034 | 86.0362
10 | 1.0847 | 0.01282 | 0.0053 | 84.61
10.5 | 1.1199 | 0.01358 | 0.0075 | 82.4669
11 | 1.1599 | 0.01419 | 0.009 | 81.7407
11.5 | 1.1937 | 0.01504 | 0.0113 | 79.3684
12 | 1.2316 | 0.01578 | 0.0129 | 78.0482
12.5 | 1.2645 | 0.01672 | 0.0152 | 75.628
13.5 | 1.3256 | 0.0189 | 0.02 | 70.1376
14 | 1.3566 | 0.02007 | 0.0221 | 67.5934
14.5 | 1.3797 | 0.02161 | 0.0251 | 63.8454
15 | 1.4101 | 0.02288 | 0.027 | 61.6302
15.5 | 1.4344 | 0.0245 | 0.0295 | 58.5469
16 | 1.4601 | 0.02613 | 0.0316 | 55.8783
16.5 | 1.4829 | 0.02795 | 0.0338 | 53.0555
17 | 1.506 | 0.02987 | 0.0358 | 50.4185
17.5 | 1.5215 | 0.03229 | 0.0384 | 47.1199
18 | 1.5383 | 0.03443 | 0.0409 | 44.6791
18.5 | 1.5794 | 0.03739 | 0.0372 | 42.2412
19 | 1.6231 | 0.04076 | 0.0323 | 39.8209
19.5 | 1.6607 | 0.0445 | 0.028 | 37.3191
20 | 1.6858 | 0.0493 | 0.0243 | 34.1947

## 133. Re 16M Mach 0.25 (1)
BIGFOIL.COM POLAR EXPORT
NACA67-616 a=0.0
NACA67-616 a=0.0 |  |  |  | Cl Max: | 1.546 | at alpha= | 12 | deg
JavaFoil+Calcfoil stall+Eppler ext transition |  |  |  | L/D Max: | 123.852 | at alpha= | 6 | deg
Re: | 16000000 |  |  | Cd Min: | 0.00546 | at alpha= | 0.5 | deg
Mach: | 0.25 |  |  | Cl=0 at alpha= | -3.0079 | deg
|  |  |  | @ Cl=0.1, Cd= | 0.0070564
|  |  |  | @ Cl=0.4, Cd= | 0.0068593
|  |  |  | @ Cl=0.6, Cd= | 0.0060258
alpha (deg) | Cl | Cd | Cm | Cl/Cd
-13 | -0.429 | 0.08488 | -0.012 | -5.052
-12.5 | -0.46 | 0.07937 | -0.012 | -5.791
-12 | -0.485 | 0.07445 | -0.013 | -6.513
-11.5 | -0.503 | 0.071 | -0.014 | -7.09
-11 | -0.516 | 0.06592 | -0.015 | -7.827
-10.5 | -0.521 | 0.06158 | -0.015 | -8.467
-10 | -0.521 | 0.05714 | -0.017 | -9.112
-9.5 | -0.513 | 0.05341 | -0.018 | -9.597
-9 | -0.499 | 0.04944 | -0.019 | -10.083
-8.5 | -0.481 | 0.04351 | -0.021 | -11.067
-8 | -0.546 | 0.00838 | -0.033 | -65.164
-7.5 | -0.508 | 0.00805 | -0.035 | -63.135
-7 | -0.464 | 0.0078 | -0.036 | -59.5
-6.5 | -0.415 | 0.00764 | -0.037 | -54.325
-6 | -0.362 | 0.00655 | -0.038 | -55.27
-5.5 | -0.306 | 0.0065 | -0.04 | -47.105
-5 | -0.247 | 0.00677 | -0.041 | -36.435
-4.5 | -0.186 | 0.00635 | -0.042 | -29.32
-4 | -0.125 | 0.00674 | -0.043 | -18.482
-3.5 | -0.062 | 0.00722 | -0.045 | -8.585
-3 | 0.001 | 0.00712 | -0.046 | 0.173
-2.5 | 0.065 | 0.00704 | -0.047 | 9.214
-2 | 0.129 | 0.00707 | -0.048 | 18.226
-1.5 | 0.193 | 0.00705 | -0.05 | 27.379
-1 | 0.257 | 0.00715 | -0.051 | 35.995
-0.5 | 0.322 | 0.0072 | -0.052 | 44.755
0 | 0.383 | 0.0074 | -0.053 | 51.718
0.5 | 0.444 | 0.00546 | -0.055 | 81.34
1 | 0.507 | 0.00569 | -0.056 | 89.175
1.5 | 0.57 | 0.0059 | -0.057 | 96.499
2 | 0.632 | 0.00616 | -0.058 | 102.665
2.5 | 0.694 | 0.00643 | -0.06 | 107.937
3 | 0.756 | 0.00671 | -0.061 | 112.714
3.5 | 0.818 | 0.00705 | -0.062 | 116.04
4 | 0.879 | 0.00739 | -0.064 | 118.979
4.5 | 0.94 | 0.00778 | -0.065 | 120.698
5 | 1 | 0.00822 | -0.066 | 121.631
5.5 | 1.058 | 0.00862 | -0.067 | 122.725
6 | 1.116 | 0.00901 | -0.069 | 123.852
6.5 | 1.173 | 0.00986 | -0.07 | 118.899
7 | 1.228 | 0.0105 | -0.071 | 116.917
7.5 | 1.282 | 0.0111 | -0.072 | 115.535
8 | 1.333 | 0.01161 | -0.074 | 114.825
8.5 | 1.38 | 0.01213 | -0.075 | 113.71
9 | 1.421 | 0.01268 | -0.076 | 112.09
9.5 | 1.458 | 0.01323 | -0.077 | 110.195
10 | 1.489 | 0.01424 | -0.078 | 104.511
10.5 | 1.514 | 0.01503 | -0.08 | 100.728
11 | 1.532 | 0.01588 | -0.081 | 96.498
11.5 | 1.543 | 0.01695 | -0.082 | 91.008
12 | 1.546 | 0.01796 | -0.083 | 86.084
12.5 | 1.541 | 0.01899 | -0.084 | 81.125
13 | 1.527 | 0.0203 | -0.085 | 75.196
13.5 | 1.504 | 0.02147 | -0.086 | 70.064
14 | 1.472 | 0.02292 | -0.087 | 64.229
14.5 | 1.425 | 0.02465 | -0.088 | 57.824
15 | 1.365 | 0.02671 | -0.089 | 51.114
15.5 | 1.295 | 0.02891 | -0.09 | 44.803
16 | 1.218 | 0.03159 | -0.091 | 38.555
16.5 | 1.132 | 0.03472 | -0.092 | 32.611
17 | 1.039 | 0.03896 | -0.092 | 26.663

## 134. Re 16M Mach 0.25 (2)
BIGFOIL.COM POLAR EXPORT
NACA67-616 a=0.0
NACA67-616 a=0.0 |  |  |  | Cl Max: | 1.6377 | at alpha= | 20 | deg
XFOIL ncrit=9 |  |  |  | L/D Max: | 112.998 | at alpha= | 2 | deg
Re: | 16000000 |  |  | Cd Min: | 0.17266 | at alpha= | -20 | deg
Mach: | 0.25 |  |  | Cl=0 at alpha= | -3.7728 | deg
|  |  |  | @ Cl=0.1, Cd= | 0.0050794
|  |  |  | @ Cl=0.4, Cd= | 0.0056136
|  |  |  | @ Cl=0.6, Cd= | 0.0054312
alpha (deg) | Cl | Cd | Cm | Cl/Cd
-20 | -0.4137 | 0.17266 | -0.0675 | -2.396
-19.5 | -0.4012 | 0.16577 | -0.0719 | -2.4202
-19 | -0.3882 | 0.15896 | -0.0762 | -2.4421
-18.5 | -0.3713 | 0.15319 | -0.0801 | -2.4238
-18 | -0.3765 | 0.14238 | -0.0859 | -2.6443
-17.5 | -0.3701 | 0.13444 | -0.0905 | -2.7529
-17 | -0.3617 | 0.12711 | -0.0949 | -2.8456
-16.5 | -0.3777 | 0.11528 | -0.1012 | -3.2764
-16 | -0.9357 | 0.03552 | -0.1365 | -26.3429
-15.5 | -0.9765 | 0.03016 | -0.1285 | -32.3773
-15 | -1.0537 | 0.02248 | -0.1149 | -46.8728
-14.5 | -1.0521 | 0.01939 | -0.1071 | -54.2599
-14 | -1.0272 | 0.01769 | -0.1015 | -58.0667
-13.5 | -1.0033 | 0.01514 | -0.096 | -66.2682
-13 | -0.9626 | 0.01387 | -0.0923 | -69.4016
-12.5 | -0.9173 | 0.01318 | -0.0891 | -69.5979
-12 | -0.868 | 0.01178 | -0.0871 | -73.6842
-11.5 | -0.8172 | 0.01114 | -0.085 | -73.3573
-11 | -0.7647 | 0.01048 | -0.0833 | -72.9676
-10.5 | -0.7101 | 0.0098 | -0.0822 | -72.4592
-10 | -0.657 | 0.00938 | -0.0807 | -70.0426
-9.5 | -0.6003 | 0.00872 | -0.0801 | -68.8417
-9 | -0.5454 | 0.00825 | -0.0792 | -66.1091
-8.5 | -0.4903 | 0.00773 | -0.0784 | -63.4282
-8 | -0.4367 | 0.00733 | -0.0773 | -59.5771
-7.5 | -0.3839 | 0.00697 | -0.0762 | -55.0789
-7 | -0.332 | 0.00665 | -0.0749 | -49.9248
-6.5 | -0.281 | 0.00633 | -0.0735 | -44.3918
-6 | -0.2356 | 0.00587 | -0.071 | -40.1363
-5.5 | -0.1879 | 0.00567 | -0.069 | -33.1393
-5 | -0.134 | 0.00553 | -0.0683 | -24.2315
-4.5 | -0.0794 | 0.00536 | -0.0678 | -14.8134
-4 | -0.0249 | 0.0052 | -0.0673 | -4.7885
-3.5 | 0.0299 | 0.0051 | -0.067 | 5.8627
-3 | 0.0836 | 0.00507 | -0.0665 | 16.4892
-2.5 | 0.1361 | 0.0051 | -0.0658 | 26.6863
-2 | 0.1869 | 0.00515 | -0.0648 | 36.2913
-1.5 | 0.2391 | 0.00523 | -0.0641 | 45.717
-1 | 0.2898 | 0.00534 | -0.0631 | 54.2697
-0.5 | 0.3404 | 0.00545 | -0.0621 | 62.4587
0 | 0.3888 | 0.00559 | -0.0607 | 69.5528
0.5 | 0.4362 | 0.00569 | -0.0591 | 76.6608
1.5 | 0.5166 | 0.00571 | -0.0528 | 90.4729
2 | 0.5051 | 0.00447 | -0.0389 | 112.9978
2.5 | 0.5372 | 0.00482 | -0.0341 | 111.4523
3 | 0.5703 | 0.00522 | -0.0296 | 109.2529
3.5 | 0.6139 | 0.00553 | -0.0274 | 111.0127
4 | 0.6528 | 0.00591 | -0.0242 | 110.4569
4.5 | 0.6917 | 0.00634 | -0.0212 | 109.1009
5 | 0.7237 | 0.00698 | -0.0169 | 103.6819
5.5 | 0.7547 | 0.00769 | -0.0126 | 98.1404
6 | 0.7916 | 0.00828 | -0.0095 | 95.6039
6.5 | 0.8334 | 0.00878 | -0.0073 | 94.9203
7 | 0.8705 | 0.00943 | -0.0043 | 92.3118
7.5 | 0.9099 | 0.01004 | -0.0018 | 90.6275
8 | 0.9453 | 0.01077 | 0.0014 | 87.7716
8.5 | 0.9754 | 0.01174 | 0.0053 | 83.0835
9 | 1.0143 | 0.01243 | 0.0077 | 81.601
9.5 | 1.0527 | 0.01319 | 0.0101 | 79.8105
10 | 1.0918 | 0.01397 | 0.0123 | 78.1532
10.5 | 1.1284 | 0.01484 | 0.0148 | 76.0377
11 | 1.17 | 0.01554 | 0.0165 | 75.2896
11.5 | 1.204 | 0.01657 | 0.0193 | 72.6614
12 | 1.2436 | 0.01743 | 0.0212 | 71.3483
12.5 | 1.2747 | 0.01864 | 0.0242 | 68.3852
13 | 1.3045 | 0.02001 | 0.0272 | 65.1924
13.5 | 1.3334 | 0.02145 | 0.0302 | 62.1632
14 | 1.3653 | 0.02283 | 0.0327 | 59.8029
14.5 | 1.3888 | 0.02469 | 0.0359 | 56.2495
15 | 1.4152 | 0.02653 | 0.0386 | 53.3434
15.5 | 1.4415 | 0.02842 | 0.0411 | 50.7213
16 | 1.4633 | 0.03072 | 0.0438 | 47.6335
16.5 | 1.4833 | 0.03323 | 0.0464 | 44.6374
17 | 1.5053 | 0.03574 | 0.0485 | 42.1181
17.5 | 1.521 | 0.03874 | 0.0508 | 39.2617
18 | 1.5355 | 0.04178 | 0.0532 | 36.752
18.5 | 1.568 | 0.04564 | 0.0507 | 34.3558
19 | 1.599 | 0.05079 | 0.0464 | 31.4826
19.5 | 1.6278 | 0.0561 | 0.0422 | 29.016
20 | 1.6377 | 0.06311 | 0.0384 | 25.9499

## 135. Re 16M Mach 0.50 (1)
BIGFOIL.COM POLAR EXPORT
NACA67-616 a=0.0
NACA67-616 a=0.0 |  |  |  | Cl Max: | 1.471 | at alpha= | 9 | deg
JavaFoil+Calcfoil stall+Eppler ext transition |  |  |  | L/D Max: | 114.02 | at alpha= | 6 | deg
Re: | 16000000 |  |  | Cd Min: | 0.00633 | at alpha= | 1 | deg
Mach: | 0.5 |  |  | Cl=0 at alpha= | -3.0072 | deg
|  |  |  | @ Cl=0.1, Cd= | 0.0073439
|  |  |  | @ Cl=0.4, Cd= | 0.0070175
|  |  |  | @ Cl=0.6, Cd= | 0.0064917
alpha (deg) | Cl | Cd | Cm | Cl/Cd
-20 | -0.958 | 0.17233 | -0.005 | -5.558
-19.5 | -0.931 | 0.15626 | -0.006 | -5.956
-19 | -0.903 | 0.15156 | -0.007 | -5.955
-18.5 | -0.874 | 0.14529 | -0.007 | -6.018
-18 | -0.846 | 0.14001 | -0.008 | -6.044
-17.5 | -0.819 | 0.13048 | -0.008 | -6.275
-17 | -0.791 | 0.12364 | -0.009 | -6.398
-16.5 | -0.763 | 0.11678 | -0.01 | -6.538
-16 | -0.734 | 0.11532 | -0.01 | -6.368
-15.5 | -0.706 | 0.10896 | -0.01 | -6.482
-15 | -0.678 | 0.10068 | -0.011 | -6.739
-14.5 | -0.651 | 0.09397 | -0.012 | -6.933
-14 | -0.625 | 0.08509 | -0.013 | -7.348
-13.5 | -0.599 | 0.07795 | -0.014 | -7.689
-13 | -0.575 | 0.07034 | -0.016 | -8.168
-12.5 | -0.551 | 0.06226 | -0.018 | -8.845
-12 | -0.508 | 0.08227 | -0.014 | -6.18
-11.5 | -0.48 | 0.07569 | -0.015 | -6.346
-11 | -0.453 | 0.06883 | -0.016 | -6.578
-10.5 | -0.425 | 0.06323 | -0.017 | -6.724
-10 | -0.398 | 0.05691 | -0.019 | -7
-9.5 | -0.367 | 0.06334 | -0.017 | -5.793
-9 | -0.339 | 0.0583 | -0.018 | -5.815
-8.5 | -0.311 | 0.05229 | -0.019 | -5.954
-8 | -0.283 | 0.05297 | -0.019 | -5.335
-7.5 | -0.254 | 0.04865 | -0.02 | -5.228
-7 | -0.226 | 0.04549 | -0.021 | -4.971
-6.5 | -0.318 | 0.04171 | -0.022 | -7.619
-6 | -0.305 | 0.03781 | -0.025 | -8.056
-5.5 | -0.326 | 0.0082 | -0.044 | -39.725
-5 | -0.266 | 0.00798 | -0.045 | -33.358
-4.5 | -0.203 | 0.00758 | -0.047 | -26.756
-4 | -0.137 | 0.00749 | -0.048 | -18.216
-3.5 | -0.068 | 0.00746 | -0.049 | -9.147
-3 | 0.001 | 0.00744 | -0.051 | 0.183
-2.5 | 0.072 | 0.00734 | -0.052 | 9.793
-2 | 0.143 | 0.00735 | -0.054 | 19.464
-1.5 | 0.214 | 0.00735 | -0.055 | 29.192
-1 | 0.286 | 0.00745 | -0.056 | 38.427
-0.5 | 0.359 | 0.00684 | -0.058 | 52.465
0 | 0.426 | 0.00713 | -0.059 | 59.794
0.5 | 0.494 | 0.0073 | -0.061 | 67.682
1 | 0.564 | 0.00633 | -0.062 | 89.11
1.5 | 0.633 | 0.00664 | -0.064 | 95.385
2 | 0.702 | 0.00692 | -0.065 | 101.491
2.5 | 0.771 | 0.00728 | -0.066 | 105.894
3 | 0.84 | 0.00765 | -0.068 | 109.756
3.5 | 0.908 | 0.0081 | -0.069 | 112.177
4 | 0.976 | 0.00859 | -0.071 | 113.599
4.5 | 1.043 | 0.00916 | -0.072 | 113.755
5 | 1.108 | 0.00973 | -0.073 | 113.924
5.5 | 1.172 | 0.01028 | -0.075 | 113.923
6 | 1.233 | 0.01081 | -0.076 | 114.02
6.5 | 1.292 | 0.01215 | -0.078 | 106.259
7 | 1.348 | 0.01305 | -0.079 | 103.289
7.5 | 1.4 | 0.01381 | -0.08 | 101.375
8 | 1.442 | 0.01468 | -0.082 | 98.226
8.5 | 1.47 | 0.01558 | -0.083 | 94.347
9 | 1.471 | 0.01687 | -0.084 | 87.193
9.5 | 1.428 | 0.01877 | -0.086 | 76.063
10 | 1.256 | 0.02147 | -0.087 | 58.505
10.5 | 0.903 | 0.0231 | -0.088 | 39.107
11 | 0.928 | 0.02775 | -0.089 | 33.453
11.5 | 0.96 | 0.02879 | -0.09 | 33.329
12 | 0.996 | 0.02666 | -0.092 | 37.368
12.5 | 1.023 | 0.03032 | -0.092 | 33.742
13 | 1.041 | 0.03757 | -0.092 | 27.694
13.5 | 1.082 | 0.0337 | -0.095 | 32.125
14 | 1.109 | 0.03751 | -0.096 | 29.579

## 136. Re 16M Mach 0.50 (2)
BIGFOIL.COM POLAR EXPORT
NACA67-616 a=0.0
NACA67-616 a=0.0 |  |  |  | Cl Max: | 1.4306 | at alpha= | 14.5 | deg
XFOIL ncrit=9 |  |  |  | L/D Max: | 89.3559 | at alpha= | 2.5 | deg
Re: | 16000000 |  |  | Cd Min: | 0.04179 | at alpha= | 14.5 | deg
Mach: | 0.5 |  |  | Cl=0 at alpha= | -99 | deg
|  |  |  | @ Cl=0.1, Cd= | 0.00584
|  |  |  | @ Cl=0.4, Cd= | 0.00584
|  |  |  | @ Cl=0.6, Cd= | 0.0069772
alpha (deg) | Cl | Cd | Cm | Cl/Cd
0 | 0.4392 | 0.00584 | -0.0674 | 75.2055
0.5 | 0.4529 | 0.00597 | -0.0566 | 75.8626
1.5 | 0.4977 | 0.00664 | -0.0399 | 74.9548
2 | 0.5305 | 0.00689 | -0.0339 | 76.9956
2.5 | 0.5272 | 0.0059 | -0.0209 | 89.3559
3 | 0.5677 | 0.00642 | -0.0166 | 88.4268
3.5 | 0.6048 | 0.00706 | -0.0118 | 85.6657
4 | 0.6471 | 0.00768 | -0.0079 | 84.2578
4.5 | 0.6941 | 0.0082 | -0.0049 | 84.6463
5 | 0.7395 | 0.00879 | -0.0017 | 84.1297
5.5 | 0.7766 | 0.00964 | 0.003 | 80.5602
6 | 0.8123 | 0.01059 | 0.0078 | 76.7044
6.5 | 0.8499 | 0.01157 | 0.0122 | 73.4572
7 | 0.8932 | 0.01243 | 0.0157 | 71.8584
7.5 | 0.9346 | 0.01342 | 0.0196 | 69.6423
8 | 0.9767 | 0.01446 | 0.0233 | 67.545
8.5 | 1.0011 | 0.01613 | 0.0294 | 62.0645
9 | 1.0449 | 0.01724 | 0.0328 | 60.609
9.5 | 1.084 | 0.0186 | 0.0368 | 58.2796
10 | 1.1255 | 0.01996 | 0.0406 | 56.3878
10.5 | 1.1688 | 0.02137 | 0.0441 | 54.6935
11 | 1.2122 | 0.02288 | 0.0476 | 52.9808
11.5 | 1.252 | 0.02463 | 0.0515 | 50.8323
12 | 1.2923 | 0.02646 | 0.0553 | 48.8398
12.5 | 1.3225 | 0.02895 | 0.0598 | 45.6822
13 | 1.3519 | 0.03168 | 0.064 | 42.6736
13.5 | 1.3842 | 0.03445 | 0.068 | 40.18
14 | 1.4151 | 0.03753 | 0.0718 | 37.7058
14.5 | 1.4306 | 0.04179 | 0.0761 | 34.2331

## 137. Re 18M Mach 0.00 (1)
BIGFOIL.COM POLAR EXPORT
NACA67-616 a=0.0
NACA67-616 a=0.0 |  |  |  | Cl Max: | 1.598 | at alpha= | 13.5 | deg
JavaFoil+Calcfoil stall+Eppler ext transition |  |  |  | L/D Max: | 128.074 | at alpha= | 6 | deg
Re: | 18000000 |  |  | Cd Min: | 0.00532 | at alpha= | 0.5 | deg
Mach: | 0 |  |  | Cl=0 at alpha= | -3.0082 | deg
|  |  |  | @ Cl=0.1, Cd= | 0.0068661
|  |  |  | @ Cl=0.4, Cd= | 0.0062552
|  |  |  | @ Cl=0.6, Cd= | 0.0058902
alpha (deg) | Cl | Cd | Cm | Cl/Cd
-14.5 | -0.599 | 0.09243 | -0.01 | -6.482
-14 | -0.607 | 0.08736 | -0.011 | -6.948
-13.5 | -0.613 | 0.08284 | -0.012 | -7.395
-13 | -0.615 | 0.07879 | -0.012 | -7.807
-12.5 | -0.616 | 0.07338 | -0.013 | -8.392
-12 | -0.613 | 0.06895 | -0.014 | -8.889
-11.5 | -0.607 | 0.06402 | -0.015 | -9.485
-11 | -0.598 | 0.05945 | -0.016 | -10.059
-10.5 | -0.586 | 0.05384 | -0.017 | -10.894
-10 | -0.573 | 0.04718 | -0.019 | -12.151
-9.5 | -0.656 | 0.00872 | -0.029 | -75.202
-9 | -0.625 | 0.00844 | -0.03 | -74.049
-8.5 | -0.59 | 0.0081 | -0.031 | -72.872
-8 | -0.551 | 0.00786 | -0.032 | -70.065
-7.5 | -0.507 | 0.00667 | -0.034 | -75.989
-7 | -0.459 | 0.00653 | -0.035 | -70.269
-6.5 | -0.408 | 0.00698 | -0.036 | -58.538
-6 | -0.355 | 0.00765 | -0.037 | -46.467
-5.5 | -0.299 | 0.0075 | -0.039 | -39.882
-5 | -0.241 | 0.00721 | -0.04 | -33.347
-4.5 | -0.181 | 0.00716 | -0.041 | -25.293
-4 | -0.121 | 0.00713 | -0.042 | -16.961
-3.5 | -0.06 | 0.00648 | -0.043 | -9.272
-3 | 0.001 | 0.00633 | -0.044 | 0.189
-2.5 | 0.063 | 0.00689 | -0.046 | 9.124
-2 | 0.125 | 0.00685 | -0.047 | 18.228
-1.5 | 0.187 | 0.00692 | -0.048 | 27.016
-1 | 0.249 | 0.00695 | -0.049 | 35.838
-0.5 | 0.312 | 0.00706 | -0.051 | 44.173
0 | 0.371 | 0.00713 | -0.052 | 52.045
0.5 | 0.431 | 0.00532 | -0.053 | 81.053
1 | 0.492 | 0.00553 | -0.054 | 88.971
1.5 | 0.553 | 0.00571 | -0.055 | 96.771
2 | 0.613 | 0.00594 | -0.057 | 103.159
2.5 | 0.673 | 0.00618 | -0.058 | 108.896
3 | 0.733 | 0.00647 | -0.059 | 113.425
3.5 | 0.793 | 0.00675 | -0.06 | 117.491
4 | 0.853 | 0.00708 | -0.062 | 120.526
4.5 | 0.912 | 0.00746 | -0.063 | 122.284
5 | 0.971 | 0.0078 | -0.064 | 124.453
5.5 | 1.028 | 0.00814 | -0.065 | 126.25
6 | 1.084 | 0.00847 | -0.066 | 128.074
6.5 | 1.14 | 0.00923 | -0.068 | 123.48
7 | 1.194 | 0.00977 | -0.069 | 122.223
7.5 | 1.248 | 0.01028 | -0.07 | 121.418
8 | 1.299 | 0.01073 | -0.071 | 121.081
8.5 | 1.347 | 0.01117 | -0.073 | 120.522
9 | 1.391 | 0.01164 | -0.074 | 119.489
9.5 | 1.431 | 0.01212 | -0.075 | 118.06
10 | 1.467 | 0.01276 | -0.076 | 115.045
10.5 | 1.5 | 0.01355 | -0.077 | 110.68
11 | 1.528 | 0.01427 | -0.078 | 107.092
11.5 | 1.552 | 0.01511 | -0.079 | 102.721
12 | 1.571 | 0.01591 | -0.081 | 98.707
12.5 | 1.585 | 0.01667 | -0.082 | 95.045
13 | 1.594 | 0.01762 | -0.083 | 90.454
13.5 | 1.598 | 0.01853 | -0.084 | 86.23
14 | 1.597 | 0.01955 | -0.085 | 81.682
14.5 | 1.587 | 0.02064 | -0.086 | 76.894
15 | 1.571 | 0.02162 | -0.087 | 72.675
15.5 | 1.548 | 0.02312 | -0.088 | 66.967
16 | 1.521 | 0.02463 | -0.089 | 61.761
16.5 | 1.491 | 0.02585 | -0.09 | 57.683
17 | 1.457 | 0.02747 | -0.091 | 53.041
17.5 | 1.418 | 0.03003 | -0.092 | 47.225
18 | 1.379 | 0.03177 | -0.092 | 43.402
18.5 | 1.337 | 0.03368 | -0.093 | 39.703

## 138. Re 18M Mach 0.00 (2)
BIGFOIL.COM POLAR EXPORT
NACA67-616 a=0.0
NACA67-616 a=0.0 |  |  |  | Cl Max: | 1.6892 | at alpha= | 20 | deg
XFOIL ncrit=9 |  |  |  | L/D Max: | 117.536 | at alpha= | 4 | deg
Re: | 18000000 |  |  | Cd Min: | 0.04565 | at alpha= | 20 | deg
Mach: | 0 |  |  | Cl=0 at alpha= | -3.6423 | deg
|  |  |  | @ Cl=0.1, Cd= | 0.0051023
|  |  |  | @ Cl=0.4, Cd= | 0.0056088
|  |  |  | @ Cl=0.6, Cd= | 0.0051367
alpha (deg) | Cl | Cd | Cm | Cl/Cd
-20 | -1.391 | 0.0236 | -0.1108 | -58.9407
-19.5 | -1.3755 | 0.02189 | -0.107 | -62.8369
-19 | -1.3573 | 0.02033 | -0.1033 | -66.7634
-18.5 | -1.33 | 0.01935 | -0.1003 | -68.7339
-18 | -1.304 | 0.0182 | -0.097 | -71.6484
-17.5 | -1.2758 | 0.01713 | -0.0939 | -74.4775
-17 | -1.2442 | 0.0163 | -0.091 | -76.3313
-16.5 | -1.2107 | 0.01543 | -0.0884 | -78.464
-16 | -1.1763 | 0.01457 | -0.0857 | -80.7344
-15.5 | -1.1374 | 0.01401 | -0.0836 | -81.1849
-15 | -1.0988 | 0.01329 | -0.0815 | -82.6787
-14.5 | -1.058 | 0.01265 | -0.0796 | -83.6364
-14 | -1.016 | 0.01213 | -0.0779 | -83.7593
-13.5 | -0.9726 | 0.0114 | -0.0764 | -85.3158
-13 | -0.9278 | 0.01088 | -0.075 | -85.2757
-12.5 | -0.8824 | 0.01047 | -0.0737 | -84.2789
-12 | -0.8352 | 0.00988 | -0.0728 | -84.5344
-11.5 | -0.7879 | 0.00948 | -0.0717 | -83.1118
-11 | -0.74 | 0.00907 | -0.0708 | -81.5877
-10.5 | -0.6912 | 0.00865 | -0.07 | -79.9075
-10 | -0.6423 | 0.00832 | -0.0692 | -77.1995
-9.5 | -0.5927 | 0.0079 | -0.0685 | -75.0253
-8.5 | -0.4946 | 0.00721 | -0.0668 | -68.5992
-8 | -0.4466 | 0.00693 | -0.0656 | -64.4444
-7.5 | -0.3991 | 0.00664 | -0.0644 | -60.1054
-7 | -0.349 | 0.00636 | -0.0637 | -54.8742
-6.5 | -0.2978 | 0.00608 | -0.0632 | -48.9803
-6 | -0.2504 | 0.00566 | -0.0619 | -44.2403
-5.5 | -0.198 | 0.0055 | -0.0617 | -36
-4.5 | -0.0908 | 0.00521 | -0.0617 | -17.428
-4 | -0.0377 | 0.00508 | -0.0616 | -7.4213
-3.5 | 0.015 | 0.00506 | -0.0614 | 2.9644
-3 | 0.0669 | 0.00507 | -0.0611 | 13.1953
-2.5 | 0.1182 | 0.00512 | -0.0607 | 23.0859
-2 | 0.169 | 0.00515 | -0.0602 | 32.8155
-1.5 | 0.2203 | 0.00523 | -0.0598 | 42.1224
-1 | 0.2708 | 0.00533 | -0.0593 | 50.8068
-0.5 | 0.3213 | 0.00542 | -0.0587 | 59.2804
0 | 0.3704 | 0.00554 | -0.0579 | 66.8592
0.5 | 0.4177 | 0.00565 | -0.0567 | 73.9292
1 | 0.4621 | 0.0057 | -0.0548 | 81.0702
1.5 | 0.5026 | 0.00573 | -0.0522 | 87.7138
2 | 0.5139 | 0.00443 | -0.0438 | 116.0045
2.5 | 0.5387 | 0.00467 | -0.0377 | 115.3533
3 | 0.5767 | 0.00491 | -0.0345 | 117.4542
3.5 | 0.6137 | 0.00527 | -0.0313 | 116.4516
4 | 0.6535 | 0.00556 | -0.0287 | 117.536
4.5 | 0.6882 | 0.00602 | -0.0253 | 114.3189
5 | 0.7162 | 0.00667 | -0.0206 | 107.3763
5.5 | 0.7528 | 0.00716 | -0.0177 | 105.1397
6 | 0.7919 | 0.00762 | -0.0154 | 103.9239
6.5 | 0.831 | 0.0081 | -0.0131 | 102.5926
7 | 0.8706 | 0.00859 | -0.011 | 101.3504
7.5 | 0.9065 | 0.00919 | -0.0083 | 98.6398
8 | 0.9438 | 0.00977 | -0.006 | 96.6018
8.5 | 0.9744 | 0.01056 | -0.0026 | 92.2727
9 | 1.0132 | 0.01113 | -0.0007 | 91.0332
9.5 | 1.0505 | 0.01175 | 0.0014 | 89.4043
10 | 1.0879 | 0.0124 | 0.0033 | 87.7339
10.5 | 1.126 | 0.01306 | 0.005 | 86.2175
11 | 1.1634 | 0.01372 | 0.0068 | 84.7959
11.5 | 1.1999 | 0.01444 | 0.0087 | 83.0956
12 | 1.235 | 0.01522 | 0.0106 | 81.1432
12.5 | 1.2691 | 0.01609 | 0.0126 | 78.8751
13 | 1.2978 | 0.01719 | 0.0152 | 75.4974
13.5 | 1.3308 | 0.01815 | 0.0172 | 73.3223
14 | 1.3601 | 0.01928 | 0.0195 | 70.5446
14.5 | 1.3868 | 0.02064 | 0.022 | 67.1899
15 | 1.4142 | 0.02194 | 0.0242 | 64.4576
15.5 | 1.4426 | 0.02329 | 0.0261 | 61.9407
16 | 1.4667 | 0.02489 | 0.0285 | 58.9273
16.5 | 1.4891 | 0.02668 | 0.0307 | 55.8133
17 | 1.5149 | 0.02828 | 0.0325 | 53.5679
17.5 | 1.5329 | 0.03046 | 0.0348 | 50.325
18 | 1.5521 | 0.03257 | 0.0368 | 47.6543
18.5 | 1.5756 | 0.03487 | 0.0375 | 45.185
19 | 1.6198 | 0.0379 | 0.0328 | 42.7388
19.5 | 1.6613 | 0.04125 | 0.028 | 40.2739
20 | 1.6892 | 0.04565 | 0.0242 | 37.0033

## 139. Re 18M Mach 0.10 (1)
BIGFOIL.COM POLAR EXPORT
NACA67-616 a=0.0
NACA67-616 a=0.0 |  |  |  | Cl Max: | 1.589 | at alpha= | 13.5 | deg
JavaFoil+Calcfoil stall+Eppler ext transition |  |  |  | L/D Max: | 127.726 | at alpha= | 6 | deg
Re: | 18000000 |  |  | Cd Min: | 0.00556 | at alpha= | 1 | deg
Mach: | 0.1 |  |  | Cl=0 at alpha= | -3.0082 | deg
|  |  |  | @ Cl=0.1, Cd= | 0.00689
|  |  |  | @ Cl=0.4, Cd= | 0.007255
|  |  |  | @ Cl=0.6, Cd= | 0.0059149
alpha (deg) | Cl | Cd | Cm | Cl/Cd
-14.5 | -0.57 | 0.09346 | -0.01 | -6.103
-14 | -0.582 | 0.08843 | -0.011 | -6.577
-13.5 | -0.59 | 0.08344 | -0.011 | -7.073
-13 | -0.596 | 0.07972 | -0.012 | -7.476
-12.5 | -0.6 | 0.07438 | -0.013 | -8.063
-12 | -0.599 | 0.06972 | -0.014 | -8.598
-11.5 | -0.596 | 0.06518 | -0.015 | -9.143
-11 | -0.589 | 0.06062 | -0.016 | -9.714
-10.5 | -0.578 | 0.05568 | -0.017 | -10.388
-10 | -0.564 | 0.05061 | -0.018 | -11.151
-9.5 | -0.651 | 0.00894 | -0.029 | -72.8
-9 | -0.623 | 0.00856 | -0.03 | -72.758
-8.5 | -0.589 | 0.0082 | -0.031 | -71.851
-8 | -0.551 | 0.00793 | -0.033 | -69.477
-7.5 | -0.507 | 0.00671 | -0.034 | -75.594
-7 | -0.46 | 0.00656 | -0.035 | -70.12
-6.5 | -0.41 | 0.007 | -0.036 | -58.544
-6 | -0.357 | 0.00762 | -0.038 | -46.787
-5.5 | -0.3 | 0.00747 | -0.039 | -40.195
-5 | -0.242 | 0.00717 | -0.04 | -33.708
-4.5 | -0.182 | 0.00725 | -0.041 | -25.102
-4 | -0.121 | 0.00681 | -0.042 | -17.835
-3.5 | -0.06 | 0.00646 | -0.043 | -9.352
-3 | 0.001 | 0.00693 | -0.045 | 0.173
-2.5 | 0.063 | 0.00689 | -0.046 | 9.172
-2 | 0.125 | 0.00689 | -0.047 | 18.19
-1.5 | 0.188 | 0.0069 | -0.048 | 27.224
-1 | 0.25 | 0.007 | -0.05 | 35.768
-0.5 | 0.313 | 0.00705 | -0.051 | 44.495
0 | 0.373 | 0.00721 | -0.052 | 51.756
0.5 | 0.433 | 0.00731 | -0.053 | 59.256
1 | 0.494 | 0.00556 | -0.054 | 88.887
1.5 | 0.555 | 0.00576 | -0.056 | 96.432
2 | 0.616 | 0.00597 | -0.057 | 103.115
2.5 | 0.677 | 0.00624 | -0.058 | 108.5
3 | 0.737 | 0.0065 | -0.059 | 113.325
3.5 | 0.797 | 0.00681 | -0.061 | 117.037
4 | 0.857 | 0.0071 | -0.062 | 120.607
4.5 | 0.916 | 0.00749 | -0.063 | 122.34
5 | 0.975 | 0.00785 | -0.064 | 124.157
5.5 | 1.033 | 0.00818 | -0.066 | 126.178
6 | 1.089 | 0.00853 | -0.067 | 127.726
6.5 | 1.145 | 0.00931 | -0.068 | 122.951
7 | 1.2 | 0.00985 | -0.069 | 121.754
7.5 | 1.253 | 0.01037 | -0.07 | 120.857
8 | 1.304 | 0.01082 | -0.072 | 120.557
8.5 | 1.352 | 0.01129 | -0.073 | 119.755
9 | 1.395 | 0.01176 | -0.074 | 118.64
9.5 | 1.436 | 0.01223 | -0.075 | 117.331
10 | 1.471 | 0.01309 | -0.076 | 112.37
10.5 | 1.503 | 0.01372 | -0.078 | 109.553
11 | 1.53 | 0.01446 | -0.079 | 105.836
11.5 | 1.552 | 0.0153 | -0.08 | 101.451
12 | 1.569 | 0.01609 | -0.081 | 97.523
12.5 | 1.581 | 0.01695 | -0.082 | 93.259
13 | 1.588 | 0.01793 | -0.083 | 88.538
13.5 | 1.589 | 0.01889 | -0.084 | 84.111
14 | 1.584 | 0.01987 | -0.085 | 79.716
14.5 | 1.571 | 0.02106 | -0.086 | 74.566
15 | 1.549 | 0.02236 | -0.087 | 69.291
15.5 | 1.522 | 0.02386 | -0.088 | 63.787
16 | 1.49 | 0.02537 | -0.089 | 58.74
16.5 | 1.454 | 0.02714 | -0.09 | 53.565
17 | 1.415 | 0.0284 | -0.091 | 49.804
17.5 | 1.371 | 0.0304 | -0.092 | 45.106
18 | 1.325 | 0.03314 | -0.093 | 39.973
18.5 | 1.276 | 0.03625 | -0.093 | 35.193

## 140. Re 18M Mach 0.10 (2)
BIGFOIL.COM POLAR EXPORT
NACA67-616 a=0.0
NACA67-616 a=0.0 |  |  |  | Cl Max: | 1.6829 | at alpha= | 20 | deg
XFOIL ncrit=9 |  |  |  | L/D Max: | 116.579 | at alpha= | 3 | deg
Re: | 18000000 |  |  | Cd Min: | 0.04792 | at alpha= | 20 | deg
Mach: | 0.1 |  |  | Cl=0 at alpha= | -3.6559 | deg
|  |  |  | @ Cl=0.1, Cd= | 0.0051065
|  |  |  | @ Cl=0.4, Cd= | 0.0056135
|  |  |  | @ Cl=0.6, Cd= | 0.0051701
alpha (deg) | Cl | Cd | Cm | Cl/Cd
-20 | -1.3693 | 0.02622 | -0.1193 | -52.2235
-19.5 | -1.3602 | 0.02403 | -0.1151 | -56.6042
-19 | -1.3435 | 0.02233 | -0.1111 | -60.1657
-18.5 | -1.324 | 0.02082 | -0.1072 | -63.5927
-18 | -1.3023 | 0.01941 | -0.1032 | -67.0943
-17.5 | -1.2776 | 0.01814 | -0.0994 | -70.43
-17 | -1.2469 | 0.01717 | -0.0962 | -72.6209
-16.5 | -1.2154 | 0.01617 | -0.093 | -75.1639
-16 | -1.1825 | 0.01518 | -0.0898 | -77.8986
-15.5 | -1.1436 | 0.01456 | -0.0874 | -78.544
-15 | -1.1057 | 0.01376 | -0.0849 | -80.3561
-14.5 | -1.0649 | 0.01305 | -0.0827 | -81.6015
-14 | -1.0229 | 0.0125 | -0.0807 | -81.832
-13.5 | -0.9793 | 0.01169 | -0.0789 | -83.7725
-13 | -0.9341 | 0.01112 | -0.0774 | -84.0018
-12.5 | -0.8883 | 0.0107 | -0.0759 | -83.0187
-12 | -0.8404 | 0.01005 | -0.0748 | -83.6219
-11.5 | -0.7923 | 0.00964 | -0.0737 | -82.1888
-11 | -0.7436 | 0.0092 | -0.0727 | -80.8261
-10.5 | -0.6941 | 0.00876 | -0.0718 | -79.2352
-10 | -0.6444 | 0.00842 | -0.071 | -76.5321
-9 | -0.5441 | 0.00766 | -0.0694 | -71.0313
-8.5 | -0.4941 | 0.00727 | -0.0685 | -67.9642
-8 | -0.4451 | 0.00695 | -0.0674 | -64.0432
-7.5 | -0.3972 | 0.00667 | -0.0661 | -59.5502
-7 | -0.3487 | 0.00639 | -0.0649 | -54.5696
-6.5 | -0.2972 | 0.00612 | -0.0643 | -48.5621
-6 | -0.2496 | 0.00569 | -0.063 | -43.8664
-5.5 | -0.1974 | 0.00551 | -0.0626 | -35.8258
-5 | -0.1436 | 0.00536 | -0.0625 | -26.791
-4.5 | -0.0896 | 0.00521 | -0.0625 | -17.1977
-4 | -0.0364 | 0.00509 | -0.0623 | -7.1513
-3.5 | 0.0165 | 0.00506 | -0.0621 | 3.2609
-3 | 0.0687 | 0.00507 | -0.0618 | 13.5503
-2.5 | 0.1201 | 0.00513 | -0.0613 | 23.4113
-2 | 0.171 | 0.00516 | -0.0608 | 33.1395
0 | 0.3727 | 0.00555 | -0.0582 | 67.1532
0.5 | 0.42 | 0.00566 | -0.0569 | 74.2049
1 | 0.4643 | 0.00571 | -0.055 | 81.3135
1.5 | 0.5045 | 0.00575 | -0.0523 | 87.7391
2 | 0.5119 | 0.00443 | -0.0429 | 115.553
2.5 | 0.5373 | 0.0047 | -0.0368 | 114.3191
3 | 0.5759 | 0.00494 | -0.0338 | 116.5789
3.5 | 0.6136 | 0.0053 | -0.0307 | 115.7736
4 | 0.6534 | 0.00561 | -0.028 | 116.4706
4.5 | 0.688 | 0.00607 | -0.0245 | 113.3443
5 | 0.7165 | 0.00672 | -0.0199 | 106.622
6 | 0.7913 | 0.00772 | -0.0143 | 102.5
6.5 | 0.8319 | 0.00818 | -0.0123 | 101.6993
7 | 0.8702 | 0.00871 | -0.0099 | 99.9082
7.5 | 0.9075 | 0.00929 | -0.0074 | 97.6857
8 | 0.9443 | 0.0099 | -0.0049 | 95.3838
8.5 | 0.9757 | 0.01069 | -0.0015 | 91.2722
9 | 1.0146 | 0.01128 | 0.0004 | 89.9468
9.5 | 1.0515 | 0.01193 | 0.0026 | 88.1391
10 | 1.0899 | 0.01258 | 0.0045 | 86.6375
10.5 | 1.1261 | 0.01331 | 0.0066 | 84.6056
11 | 1.1658 | 0.01393 | 0.0081 | 83.6899
11.5 | 1.2013 | 0.01471 | 0.0102 | 81.6655
12 | 1.2372 | 0.0155 | 0.0121 | 79.8194
12.5 | 1.272 | 0.01638 | 0.0141 | 77.6557
13 | 1.2992 | 0.01758 | 0.0171 | 73.9022
13.5 | 1.3337 | 0.01852 | 0.0189 | 72.014
14 | 1.3615 | 0.01977 | 0.0215 | 68.867
14.5 | 1.3888 | 0.02114 | 0.024 | 65.6954
15 | 1.4159 | 0.02251 | 0.0263 | 62.9009
15.5 | 1.4421 | 0.02405 | 0.0286 | 59.9626
16 | 1.4696 | 0.02553 | 0.0306 | 57.5637
16.5 | 1.4904 | 0.02749 | 0.0331 | 54.2161
17 | 1.5133 | 0.02936 | 0.0351 | 51.5429
17.5 | 1.5323 | 0.03157 | 0.0374 | 48.5366
18 | 1.552 | 0.03375 | 0.0394 | 45.9852
18.5 | 1.5765 | 0.03611 | 0.0399 | 43.6583
19 | 1.6196 | 0.03931 | 0.0354 | 41.2007
19.5 | 1.6596 | 0.04291 | 0.0308 | 38.6763
20 | 1.6829 | 0.04792 | 0.0271 | 35.1189

## 141. Re 18M Mach 0.25 (1)
BIGFOIL.COM POLAR EXPORT
NACA67-616 a=0.0
NACA67-616 a=0.0 |  |  |  | Cl Max: | 1.547 | at alpha= | 12 | deg
JavaFoil+Calcfoil stall+Eppler ext transition |  |  |  | L/D Max: | 125.728 | at alpha= | 6 | deg
Re: | 18000000 |  |  | Cd Min: | 0.00565 | at alpha= | 1 | deg
Mach: | 0.25 |  |  | Cl=0 at alpha= | -3.0079 | deg
|  |  |  | @ Cl=0.1, Cd= | 0.0070009
|  |  |  | @ Cl=0.4, Cd= | 0.0073423
|  |  |  | @ Cl=0.6, Cd= | 0.0060213
alpha (deg) | Cl | Cd | Cm | Cl/Cd
-13 | -0.429 | 0.08409 | -0.012 | -5.1
-12.5 | -0.46 | 0.07924 | -0.012 | -5.803
-12 | -0.485 | 0.07434 | -0.013 | -6.525
-11.5 | -0.504 | 0.07034 | -0.014 | -7.158
-11 | -0.516 | 0.06517 | -0.015 | -7.924
-10.5 | -0.522 | 0.06093 | -0.016 | -8.569
-10 | -0.521 | 0.05632 | -0.017 | -9.258
-9.5 | -0.514 | 0.0522 | -0.018 | -9.846
-9 | -0.5 | 0.0487 | -0.019 | -10.258
-8.5 | -0.484 | 0.04155 | -0.022 | -11.655
-8 | -0.547 | 0.0083 | -0.033 | -65.87
-7.5 | -0.509 | 0.008 | -0.035 | -63.568
-7 | -0.464 | 0.00776 | -0.036 | -59.821
-6.5 | -0.415 | 0.00668 | -0.037 | -62.137
-6 | -0.362 | 0.00658 | -0.038 | -55.093
-5.5 | -0.306 | 0.00697 | -0.04 | -43.902
-5 | -0.247 | 0.00672 | -0.041 | -36.736
-4.5 | -0.186 | 0.00704 | -0.042 | -26.481
-4 | -0.125 | 0.00672 | -0.043 | -18.542
-3.5 | -0.062 | 0.00717 | -0.045 | -8.638
-3 | 0.001 | 0.00706 | -0.046 | 0.175
-2.5 | 0.065 | 0.00699 | -0.047 | 9.278
-2 | 0.129 | 0.00701 | -0.048 | 18.377
-1.5 | 0.193 | 0.00702 | -0.05 | 27.489
-1 | 0.257 | 0.00711 | -0.051 | 36.185
-0.5 | 0.322 | 0.00716 | -0.052 | 45.02
0 | 0.383 | 0.00732 | -0.053 | 52.308
0.5 | 0.444 | 0.0074 | -0.055 | 60.091
1 | 0.507 | 0.00565 | -0.056 | 89.72
1.5 | 0.57 | 0.00591 | -0.057 | 96.457
2 | 0.632 | 0.00614 | -0.058 | 103.012
2.5 | 0.694 | 0.0064 | -0.06 | 108.442
3 | 0.756 | 0.00668 | -0.061 | 113.172
3.5 | 0.818 | 0.00701 | -0.062 | 116.675
4 | 0.879 | 0.00735 | -0.064 | 119.685
4.5 | 0.94 | 0.00775 | -0.065 | 121.232
5 | 1 | 0.00814 | -0.066 | 122.88
5.5 | 1.059 | 0.0085 | -0.067 | 124.558
6 | 1.117 | 0.00888 | -0.069 | 125.728
6.5 | 1.173 | 0.00973 | -0.07 | 120.572
7 | 1.229 | 0.01034 | -0.071 | 118.852
7.5 | 1.283 | 0.01088 | -0.072 | 117.871
8 | 1.334 | 0.01137 | -0.074 | 117.326
8.5 | 1.38 | 0.0119 | -0.075 | 115.971
9 | 1.422 | 0.01244 | -0.076 | 114.313
9.5 | 1.458 | 0.01301 | -0.077 | 112.111
10 | 1.489 | 0.01398 | -0.078 | 106.515
10.5 | 1.514 | 0.01473 | -0.08 | 102.801
11 | 1.533 | 0.0156 | -0.081 | 98.268
11.5 | 1.543 | 0.01661 | -0.082 | 92.946
12 | 1.547 | 0.01768 | -0.083 | 87.485
12.5 | 1.542 | 0.01864 | -0.084 | 82.693
13 | 1.528 | 0.01989 | -0.085 | 76.789
13.5 | 1.505 | 0.02112 | -0.086 | 71.239
14 | 1.473 | 0.02241 | -0.087 | 65.744
14.5 | 1.426 | 0.02412 | -0.088 | 59.12
15 | 1.366 | 0.0261 | -0.089 | 52.334
15.5 | 1.296 | 0.02838 | -0.09 | 45.674
16 | 1.219 | 0.03086 | -0.091 | 39.501
16.5 | 1.133 | 0.03386 | -0.092 | 33.466
17 | 1.039 | 0.03837 | -0.092 | 27.089

## 142. Re 18M Mach 0.25 (2)
BIGFOIL.COM POLAR EXPORT
NACA67-616 a=0.0
NACA67-616 a=0.0 |  |  |  | Cl Max: | 1.6426 | at alpha= | 20 | deg
XFOIL ncrit=9 |  |  |  | L/D Max: | 111.545 | at alpha= | 3.5 | deg
Re: | 18000000 |  |  | Cd Min: | 0.1719 | at alpha= | -20 | deg
Mach: | 0.25 |  |  | Cl=0 at alpha= | -3.7399 | deg
|  |  |  | @ Cl=0.1, Cd= | 0.005098
|  |  |  | @ Cl=0.4, Cd= | 0.0056282
|  |  |  | @ Cl=0.6, Cd= | 0.0054038
alpha (deg) | Cl | Cd | Cm | Cl/Cd
-20 | -0.4159 | 0.1719 | -0.0679 | -2.4194
-19.5 | -0.4029 | 0.16517 | -0.0723 | -2.4393
-19 | -0.3893 | 0.1585 | -0.0765 | -2.4562
-18.5 | -0.3734 | 0.15248 | -0.0805 | -2.4488
-18 | -0.3801 | 0.14143 | -0.0864 | -2.6875
-17.5 | -0.3742 | 0.1334 | -0.0911 | -2.8051
-17 | -0.3671 | 0.12586 | -0.0956 | -2.9167
-16.5 | -0.8734 | 0.04299 | -0.1425 | -20.3164
-16 | -1.0312 | 0.02942 | -0.1307 | -35.051
-15.5 | -1.0641 | 0.02474 | -0.1213 | -43.0113
-15 | -1.0833 | 0.02057 | -0.112 | -52.6641
-14.5 | -1.0709 | 0.01811 | -0.1051 | -59.1331
-14 | -1.0415 | 0.0166 | -0.0999 | -62.741
-13.5 | -1.0118 | 0.01445 | -0.095 | -70.0208
-13 | -0.9692 | 0.01331 | -0.0915 | -72.8174
-12.5 | -0.9228 | 0.01263 | -0.0885 | -73.0641
-12 | -0.8727 | 0.01139 | -0.0864 | -76.6198
-11.5 | -0.8213 | 0.01077 | -0.0844 | -76.2581
-11 | -0.7685 | 0.01015 | -0.0828 | -75.7143
-10.5 | -0.7139 | 0.00951 | -0.0816 | -75.0683
-10 | -0.6604 | 0.00909 | -0.0802 | -72.6513
-9.5 | -0.6042 | 0.00848 | -0.0794 | -71.25
-9 | -0.5501 | 0.0081 | -0.0783 | -67.9136
-8.5 | -0.4951 | 0.00759 | -0.0775 | -65.2306
-8 | -0.4415 | 0.00721 | -0.0764 | -61.2344
-7.5 | -0.3888 | 0.00686 | -0.0752 | -56.6764
-7 | -0.3369 | 0.00653 | -0.074 | -51.5926
-6.5 | -0.2861 | 0.0062 | -0.0725 | -46.1452
-6 | -0.2378 | 0.00594 | -0.0705 | -40.0337
-5.5 | -0.1923 | 0.00557 | -0.068 | -34.5242
-5 | -0.1376 | 0.00542 | -0.0675 | -25.3875
-4.5 | -0.0824 | 0.00526 | -0.0672 | -15.6654
-4 | -0.0282 | 0.00513 | -0.0667 | -5.4971
-3.5 | 0.026 | 0.00506 | -0.0662 | 5.1383
-3 | 0.0794 | 0.00507 | -0.0657 | 15.6607
-2.5 | 0.131 | 0.00514 | -0.0648 | 25.4864
-2 | 0.1825 | 0.00519 | -0.0639 | 35.1638
-1.5 | 0.2345 | 0.00526 | -0.0632 | 44.5817
-1 | 0.2854 | 0.00536 | -0.0622 | 53.2463
-0.5 | 0.3363 | 0.00546 | -0.0613 | 61.5934
0 | 0.3849 | 0.00559 | -0.0599 | 68.8551
0.5 | 0.4323 | 0.00571 | -0.0583 | 75.7093
1 | 0.4762 | 0.00575 | -0.0559 | 82.8174
1.5 | 0.5145 | 0.00577 | -0.0523 | 89.1681
2.5 | 0.5337 | 0.00484 | -0.0334 | 110.2686
3 | 0.57 | 0.00519 | -0.0296 | 109.8266
3.5 | 0.6135 | 0.0055 | -0.0273 | 111.5455
4 | 0.6536 | 0.00588 | -0.0244 | 111.1565
4.5 | 0.69 | 0.00635 | -0.0209 | 108.6614
5.5 | 0.7548 | 0.00764 | -0.0126 | 98.7958
6 | 0.7941 | 0.00817 | -0.0099 | 97.1971
6.5 | 0.8344 | 0.00871 | -0.0074 | 95.7979
7.5 | 0.9116 | 0.00994 | -0.002 | 91.7103
8 | 0.9488 | 0.01064 | 0.0008 | 89.1729
8.5 | 0.9804 | 0.01154 | 0.0045 | 84.9567
9 | 1.02 | 0.01221 | 0.0068 | 83.5381
9.5 | 1.0577 | 0.01297 | 0.0093 | 81.5497
10 | 1.0977 | 0.0137 | 0.0114 | 80.1241
10.5 | 1.1346 | 0.01455 | 0.0139 | 77.9794
11 | 1.1761 | 0.01527 | 0.0157 | 77.0203
11.5 | 1.2111 | 0.01624 | 0.0184 | 74.5751
12 | 1.2487 | 0.01716 | 0.0206 | 72.7681
12.5 | 1.2803 | 0.01837 | 0.0235 | 69.6952
13 | 1.3093 | 0.01973 | 0.0267 | 66.3609
13.5 | 1.3404 | 0.02109 | 0.0294 | 63.5562
14 | 1.3723 | 0.02241 | 0.032 | 61.2361
14.5 | 1.3957 | 0.0243 | 0.0352 | 57.4362
15 | 1.4234 | 0.02601 | 0.0379 | 54.7251
15.5 | 1.4514 | 0.02782 | 0.0402 | 52.1711
16 | 1.4724 | 0.03009 | 0.0431 | 48.9332
16.5 | 1.495 | 0.03246 | 0.0455 | 46.0567
17 | 1.5166 | 0.03491 | 0.0478 | 43.4431
17.5 | 1.5347 | 0.03778 | 0.0499 | 40.622
18 | 1.5506 | 0.04088 | 0.052 | 37.9305
18.5 | 1.5662 | 0.04426 | 0.0534 | 35.3864
19 | 1.5971 | 0.04909 | 0.0496 | 32.5341
19.5 | 1.6266 | 0.0544 | 0.0453 | 29.9007
20 | 1.6426 | 0.06079 | 0.0414 | 27.0209

## 143. Re 18M Mach 0.50 (1)
BIGFOIL.COM POLAR EXPORT
NACA67-616 a=0.0
NACA67-616 a=0.0 |  |  |  | Cl Max: | 1.471 | at alpha= | 8.5 | deg
JavaFoil+Calcfoil stall+Eppler ext transition |  |  |  | L/D Max: | 115.752 | at alpha= | 5.5 | deg
Re: | 18000000 |  |  | Cd Min: | 0.00631 | at alpha= | 1 | deg
Mach: | 0.5 |  |  | Cl=0 at alpha= | -3.0072 | deg
|  |  |  | @ Cl=0.1, Cd= | 0.0073061
|  |  |  | @ Cl=0.4, Cd= | 0.006993
|  |  |  | @ Cl=0.6, Cd= | 0.0064613
alpha (deg) | Cl | Cd | Cm | Cl/Cd
-20 | -0.958 | 0.18056 | -0.005 | -5.304
-19.5 | -0.93 | 0.16026 | -0.006 | -5.806
-19 | -0.903 | 0.15475 | -0.007 | -5.833
-18.5 | -0.874 | 0.14936 | -0.007 | -5.855
-18 | -0.846 | 0.14104 | -0.008 | -6
-17.5 | -0.818 | 0.1338 | -0.008 | -6.117
-17 | -0.791 | 0.12492 | -0.009 | -6.334
-16.5 | -0.764 | 0.11785 | -0.01 | -6.48
-16 | -0.734 | 0.11928 | -0.01 | -6.154
-15.5 | -0.706 | 0.11418 | -0.01 | -6.184
-15 | -0.679 | 0.09979 | -0.011 | -6.8
-14.5 | -0.652 | 0.09306 | -0.012 | -7.003
-14 | -0.625 | 0.08557 | -0.013 | -7.305
-13.5 | -0.599 | 0.07871 | -0.014 | -7.611
-13 | -0.574 | 0.07131 | -0.016 | -8.043
-12.5 | -0.546 | 0.06702 | -0.017 | -8.147
-12 | -0.508 | 0.08033 | -0.014 | -6.329
-11.5 | -0.48 | 0.07484 | -0.015 | -6.419
-11 | -0.453 | 0.06871 | -0.016 | -6.591
-10.5 | -0.425 | 0.06279 | -0.017 | -6.772
-10 | -0.399 | 0.05631 | -0.019 | -7.079
-9.5 | -0.367 | 0.06339 | -0.017 | -5.789
-9 | -0.339 | 0.05789 | -0.018 | -5.857
-8.5 | -0.311 | 0.05236 | -0.019 | -5.948
-8 | -0.283 | 0.0527 | -0.019 | -5.362
-7.5 | -0.254 | 0.04844 | -0.02 | -5.252
-7 | -0.226 | 0.0456 | -0.021 | -4.96
-6.5 | -0.318 | 0.0416 | -0.023 | -7.642
-6 | -0.305 | 0.03768 | -0.025 | -8.092
-5.5 | -0.326 | 0.00816 | -0.044 | -39.918
-5 | -0.266 | 0.00791 | -0.045 | -33.672
-4.5 | -0.203 | 0.00755 | -0.047 | -26.891
-4 | -0.137 | 0.0075 | -0.048 | -18.219
-3.5 | -0.068 | 0.00745 | -0.049 | -9.165
-3 | 0.001 | 0.00735 | -0.051 | 0.186
-2.5 | 0.072 | 0.00731 | -0.052 | 9.837
-2 | 0.143 | 0.0073 | -0.054 | 19.598
-1.5 | 0.215 | 0.00656 | -0.055 | 32.722
-1 | 0.286 | 0.00669 | -0.056 | 42.775
-0.5 | 0.359 | 0.00684 | -0.058 | 52.513
0 | 0.426 | 0.00709 | -0.059 | 60.119
0.5 | 0.494 | 0.00757 | -0.061 | 65.305
1 | 0.564 | 0.00631 | -0.062 | 89.392
1.5 | 0.633 | 0.0066 | -0.064 | 95.919
2 | 0.703 | 0.00691 | -0.065 | 101.614
2.5 | 0.772 | 0.00724 | -0.066 | 106.612
3 | 0.84 | 0.00764 | -0.068 | 109.99
3.5 | 0.908 | 0.00808 | -0.069 | 112.476
4 | 0.976 | 0.00855 | -0.071 | 114.206
4.5 | 1.043 | 0.00908 | -0.072 | 114.808
5 | 1.109 | 0.00962 | -0.074 | 115.253
5.5 | 1.172 | 0.01013 | -0.075 | 115.752
6 | 1.233 | 0.01072 | -0.076 | 115.045
6.5 | 1.292 | 0.01198 | -0.078 | 107.831
7 | 1.348 | 0.0128 | -0.079 | 105.33
7.5 | 1.4 | 0.01354 | -0.08 | 103.397
8 | 1.442 | 0.01438 | -0.082 | 100.309
8.5 | 1.471 | 0.01531 | -0.083 | 96.044
9 | 1.471 | 0.01663 | -0.084 | 88.482
9.5 | 1.428 | 0.0185 | -0.086 | 77.211
10 | 1.256 | 0.02099 | -0.087 | 59.855
10.5 | 0.904 | 0.02267 | -0.088 | 39.865
11 | 0.929 | 0.02712 | -0.089 | 34.265
11.5 | 0.961 | 0.02795 | -0.09 | 34.37
12 | 0.997 | 0.02605 | -0.092 | 38.259
12.5 | 1.024 | 0.02956 | -0.093 | 34.642
13 | 1.044 | 0.03597 | -0.093 | 29.025
13.5 | 1.082 | 0.03366 | -0.095 | 32.162

## 144. Re 18M Mach 0.50 (2)
BIGFOIL.COM POLAR EXPORT
NACA67-616 a=0.0
NACA67-616 a=0.0 |  |  |  | Cl Max: | 1.4296 | at alpha= | 15 | deg
XFOIL ncrit=9 |  |  |  | L/D Max: | 89.2779 | at alpha= | 3 | deg
Re: | 18000000 |  |  | Cd Min: | 0.07658 | at alpha= | 16.5 | deg
Mach: | 0.5 |  |  | Cl=0 at alpha= | -99 | deg
|  |  |  | @ Cl=0.1, Cd= | 0.00583
|  |  |  | @ Cl=0.4, Cd= | 0.00583
|  |  |  | @ Cl=0.6, Cd= | 0.0068846
alpha (deg) | Cl | Cd | Cm | Cl/Cd
0 | 0.4329 | 0.00583 | -0.0661 | 74.2539
0.5 | 0.4446 | 0.00594 | -0.0549 | 74.8485
1 | 0.467 | 0.00628 | -0.0464 | 74.3631
1.5 | 0.4952 | 0.00664 | -0.0394 | 74.5783
2 | 0.5323 | 0.0069 | -0.0343 | 77.1449
2.5 | 0.5255 | 0.00593 | -0.0206 | 88.6172
3 | 0.5687 | 0.00637 | -0.0168 | 89.2779
3.5 | 0.6058 | 0.00698 | -0.0119 | 86.7908
4 | 0.6486 | 0.00759 | -0.0082 | 85.4545
4.5 | 0.6978 | 0.00807 | -0.0056 | 86.4684
5 | 0.7405 | 0.00872 | -0.0018 | 84.9197
5.5 | 0.7766 | 0.00958 | 0.003 | 81.0647
6 | 0.8123 | 0.01053 | 0.0078 | 77.1415
6.5 | 0.8509 | 0.01147 | 0.0121 | 74.1848
7 | 0.8967 | 0.01226 | 0.0153 | 73.1403
7.5 | 0.9363 | 0.01329 | 0.0194 | 70.4515
8 | 0.9793 | 0.01429 | 0.023 | 68.5304
8.5 | 1.005 | 0.01592 | 0.0289 | 63.1281
9 | 1.0502 | 0.01699 | 0.0322 | 61.8128
9.5 | 1.0892 | 0.01835 | 0.0363 | 59.3569
10 | 1.1331 | 0.01959 | 0.0398 | 57.8407
10.5 | 1.1759 | 0.02101 | 0.0435 | 55.9686
11 | 1.2195 | 0.02248 | 0.0471 | 54.2482
11.5 | 1.2624 | 0.02409 | 0.0507 | 52.4035
12 | 1.3004 | 0.02603 | 0.0548 | 49.9577
12.5 | 1.3302 | 0.0285 | 0.0594 | 46.6737
13 | 1.362 | 0.03107 | 0.0636 | 43.8365
13.5 | 1.3954 | 0.03378 | 0.0676 | 41.3085
14 | 1.4265 | 0.03682 | 0.0716 | 38.7425
15 | 1.4296 | 0.0475 | 0.0802 | 30.0968
15.5 | 1.3986 | 0.05591 | 0.0824 | 25.0152
16 | 1.3575 | 0.06583 | 0.0822 | 20.6213
16.5 | 1.3177 | 0.07658 | 0.0798 | 17.2068

## 145. Re 20M Mach 0.00 (1)
BIGFOIL.COM POLAR EXPORT
NACA67-616 a=0.0
NACA67-616 a=0.0 |  |  |  | Cl Max: | 1.598 | at alpha= | 13.5 | deg
JavaFoil+Calcfoil stall+Eppler ext transition |  |  |  | L/D Max: | 129.593 | at alpha= | 6 | deg
Re: | 20000000 |  |  | Cd Min: | 0.00552 | at alpha= | 1 | deg
Mach: | 0 |  |  | Cl=0 at alpha= | -3.0082 | deg
|  |  |  | @ Cl=0.1, Cd= | 0.00682
|  |  |  | @ Cl=0.4, Cd= | 0.0071625
|  |  |  | @ Cl=0.6, Cd= | 0.0058858
alpha (deg) | Cl | Cd | Cm | Cl/Cd
-14.5 | -0.599 | 0.09172 | -0.01 | -6.534
-14 | -0.607 | 0.0874 | -0.011 | -6.945
-13.5 | -0.613 | 0.08245 | -0.012 | -7.433
-13 | -0.615 | 0.07855 | -0.012 | -7.834
-12.5 | -0.616 | 0.073 | -0.013 | -8.441
-12 | -0.614 | 0.06828 | -0.014 | -8.985
-11.5 | -0.608 | 0.06339 | -0.015 | -9.588
-11 | -0.599 | 0.05871 | -0.016 | -10.199
-10.5 | -0.587 | 0.05323 | -0.018 | -11.033
-10 | -0.578 | 0.04432 | -0.02 | -13.038
-9.5 | -0.656 | 0.00869 | -0.029 | -75.528
-9 | -0.626 | 0.00836 | -0.03 | -74.836
-8.5 | -0.591 | 0.00805 | -0.031 | -73.387
-8 | -0.551 | 0.00784 | -0.032 | -70.249
-7.5 | -0.507 | 0.00663 | -0.034 | -76.46
-7 | -0.459 | 0.0071 | -0.035 | -64.729
-6.5 | -0.409 | 0.00771 | -0.036 | -53.079
-6 | -0.355 | 0.00757 | -0.037 | -46.905
-5.5 | -0.299 | 0.00744 | -0.039 | -40.222
-5 | -0.241 | 0.00719 | -0.04 | -33.434
-4.5 | -0.181 | 0.00715 | -0.041 | -25.328
-4 | -0.121 | 0.0071 | -0.042 | -17.035
-3.5 | -0.06 | 0.00666 | -0.043 | -9.029
-3 | 0.001 | 0.00628 | -0.044 | 0.191
-2.5 | 0.063 | 0.00682 | -0.046 | 9.211
-2 | 0.125 | 0.00682 | -0.047 | 18.288
-1.5 | 0.187 | 0.00689 | -0.048 | 27.107
-1 | 0.249 | 0.00692 | -0.049 | 35.992
-0.5 | 0.312 | 0.007 | -0.051 | 44.544
0 | 0.371 | 0.00709 | -0.052 | 52.388
0.5 | 0.431 | 0.00724 | -0.053 | 59.569
1 | 0.492 | 0.00552 | -0.054 | 89.158
1.5 | 0.553 | 0.00569 | -0.055 | 97.192
2 | 0.613 | 0.00594 | -0.057 | 103.267
2.5 | 0.674 | 0.00617 | -0.058 | 109.157
3 | 0.734 | 0.00644 | -0.059 | 113.84
3.5 | 0.794 | 0.00673 | -0.06 | 117.909
4 | 0.853 | 0.00705 | -0.062 | 120.996
4.5 | 0.912 | 0.00741 | -0.063 | 123.171
5 | 0.971 | 0.00772 | -0.064 | 125.689
5.5 | 1.028 | 0.00804 | -0.065 | 127.865
6 | 1.085 | 0.00837 | -0.067 | 129.593
6.5 | 1.14 | 0.00912 | -0.068 | 125.052
7 | 1.195 | 0.00966 | -0.069 | 123.716
7.5 | 1.248 | 0.01012 | -0.07 | 123.351
8 | 1.299 | 0.01053 | -0.071 | 123.364
8.5 | 1.347 | 0.01099 | -0.073 | 122.608
9 | 1.391 | 0.01146 | -0.074 | 121.418
9.5 | 1.431 | 0.01191 | -0.075 | 120.164
10 | 1.468 | 0.01271 | -0.076 | 115.53
10.5 | 1.501 | 0.01335 | -0.077 | 112.442
11 | 1.529 | 0.01403 | -0.078 | 108.942
11.5 | 1.552 | 0.01487 | -0.08 | 104.424
12 | 1.571 | 0.0156 | -0.081 | 100.729
12.5 | 1.585 | 0.01637 | -0.082 | 96.865
13 | 1.594 | 0.01729 | -0.083 | 92.191
13.5 | 1.598 | 0.01824 | -0.084 | 87.619
14 | 1.598 | 0.0192 | -0.085 | 83.208
14.5 | 1.588 | 0.02023 | -0.086 | 78.499
15 | 1.572 | 0.02118 | -0.087 | 74.205
15.5 | 1.549 | 0.02278 | -0.088 | 68.004
16 | 1.523 | 0.02417 | -0.089 | 62.994
16.5 | 1.492 | 0.0253 | -0.09 | 58.986
17 | 1.458 | 0.02685 | -0.091 | 54.284
17.5 | 1.419 | 0.02941 | -0.092 | 48.248
18 | 1.38 | 0.03107 | -0.093 | 44.403
18.5 | 1.337 | 0.03379 | -0.093 | 39.557

## 146. Re 20M Mach 0.00 (2)
BIGFOIL.COM POLAR EXPORT
NACA67-616 a=0.0
NACA67-616 a=0.0 |  |  |  | Cl Max: | 1.6858 | at alpha= | 20 | deg
XFOIL ncrit=9 |  |  |  | L/D Max: | 117.633 | at alpha= | 3 | deg
Re: | 20000000 |  |  | Cd Min: | 0.04445 | at alpha= | 20 | deg
Mach: | 0 |  |  | Cl=0 at alpha= | -3.6089 | deg
|  |  |  | @ Cl=0.1, Cd= | 0.0051431
|  |  |  | @ Cl=0.4, Cd= | 0.0056215
|  |  |  | @ Cl=0.6, Cd= | 0.0051163
alpha (deg) | Cl | Cd | Cm | Cl/Cd
-20 | -1.4059 | 0.02272 | -0.1093 | -61.8794
-19.5 | -1.3883 | 0.02115 | -0.1056 | -65.6407
-19 | -1.3676 | 0.01975 | -0.1021 | -69.2456
-18.5 | -1.3408 | 0.01873 | -0.099 | -71.5857
-18 | -1.3144 | 0.01764 | -0.0957 | -74.5125
-17.5 | -1.2846 | 0.01664 | -0.0927 | -77.1995
-17 | -1.2522 | 0.01582 | -0.0899 | -79.153
-16.5 | -1.2182 | 0.01499 | -0.0873 | -81.2675
-16 | -1.1826 | 0.01417 | -0.0848 | -83.458
-15.5 | -1.1437 | 0.0136 | -0.0827 | -84.0956
-15 | -1.1043 | 0.01292 | -0.0806 | -85.4721
-14.5 | -1.0632 | 0.0123 | -0.0788 | -86.439
-14 | -1.0209 | 0.01179 | -0.0771 | -86.5903
-13.5 | -0.9771 | 0.01112 | -0.0756 | -87.8687
-13 | -0.9323 | 0.01062 | -0.0742 | -87.7872
-12.5 | -0.8866 | 0.01021 | -0.073 | -86.8364
-12 | -0.8394 | 0.00966 | -0.072 | -86.8944
-11.5 | -0.7921 | 0.00927 | -0.071 | -85.4477
-11 | -0.7441 | 0.00886 | -0.0701 | -83.9842
-10.5 | -0.6951 | 0.00845 | -0.0693 | -82.2604
-10 | -0.6464 | 0.00813 | -0.0684 | -79.508
-9.5 | -0.597 | 0.00773 | -0.0677 | -77.2316
-8.5 | -0.4998 | 0.00709 | -0.0657 | -70.4937
-8 | -0.4521 | 0.00685 | -0.0645 | -66
-7.5 | -0.4029 | 0.00657 | -0.0636 | -61.3242
-7 | -0.352 | 0.00626 | -0.063 | -56.23
-6.5 | -0.3005 | 0.006 | -0.0626 | -50.0833
-6 | -0.2528 | 0.00561 | -0.0614 | -45.0624
-5.5 | -0.2008 | 0.00541 | -0.0611 | -37.1165
-5 | -0.147 | 0.00526 | -0.0612 | -27.9468
-4.5 | -0.0934 | 0.00515 | -0.0611 | -18.1359
-4 | -0.0406 | 0.00506 | -0.061 | -8.0237
-3.5 | 0.0113 | 0.00507 | -0.0607 | 2.2288
-3 | 0.0634 | 0.0051 | -0.0604 | 12.4314
-2.5 | 0.1144 | 0.00516 | -0.0599 | 22.1705
-2 | 0.1655 | 0.00519 | -0.0595 | 31.8882
-1.5 | 0.2166 | 0.00527 | -0.0591 | 41.1006
-1 | 0.2676 | 0.00534 | -0.0586 | 50.1124
-0.5 | 0.3183 | 0.00543 | -0.0581 | 58.6188
0 | 0.3676 | 0.00554 | -0.0573 | 66.3538
0.5 | 0.4153 | 0.00566 | -0.0562 | 73.3746
1 | 0.4601 | 0.00572 | -0.0544 | 80.4371
1.5 | 0.5011 | 0.00577 | -0.0519 | 86.8458
2 | 0.5329 | 0.00549 | -0.0476 | 97.0674
2.5 | 0.5369 | 0.00468 | -0.0373 | 114.7222
3 | 0.5764 | 0.0049 | -0.0345 | 117.6327
3.5 | 0.6135 | 0.00524 | -0.0313 | 117.0802
4 | 0.6527 | 0.00557 | -0.0286 | 117.1813
4.5 | 0.6877 | 0.00601 | -0.0252 | 114.426
5 | 0.7169 | 0.00664 | -0.0207 | 107.9669
5.5 | 0.7533 | 0.00713 | -0.0178 | 105.6522
6 | 0.7955 | 0.00751 | -0.016 | 105.9254
6.5 | 0.832 | 0.00804 | -0.0133 | 103.4826
7 | 0.8728 | 0.0085 | -0.0114 | 102.6824
7.5 | 0.9081 | 0.0091 | -0.0086 | 99.7912
8 | 0.9466 | 0.00966 | -0.0065 | 97.9917
8.5 | 0.9782 | 0.01042 | -0.0032 | 93.8772
9 | 1.0165 | 0.01099 | -0.0012 | 92.4932
9.5 | 1.0556 | 0.01155 | 0.0005 | 91.3939
10 | 1.0921 | 0.01221 | 0.0027 | 89.4431
10.5 | 1.1317 | 0.01281 | 0.0042 | 88.345
11 | 1.1681 | 0.01351 | 0.0061 | 86.4619
11.5 | 1.2052 | 0.01421 | 0.0078 | 84.8135
12 | 1.2397 | 0.015 | 0.0099 | 82.6467
12.5 | 1.2731 | 0.01589 | 0.012 | 80.1196
13 | 1.3034 | 0.01693 | 0.0145 | 76.9876
13.5 | 1.3354 | 0.01791 | 0.0166 | 74.5617
14 | 1.3672 | 0.01893 | 0.0186 | 72.224
14.5 | 1.392 | 0.02034 | 0.0213 | 68.4366
15 | 1.4202 | 0.0216 | 0.0235 | 65.75
15.5 | 1.4486 | 0.02293 | 0.0255 | 63.1749
16 | 1.4739 | 0.02446 | 0.0277 | 60.2576
16.5 | 1.4972 | 0.02616 | 0.0299 | 57.2324
17 | 1.5217 | 0.02785 | 0.0318 | 54.6391
17.5 | 1.5416 | 0.0299 | 0.0339 | 51.5585
18 | 1.5618 | 0.03195 | 0.0359 | 48.8826
18.5 | 1.5798 | 0.03412 | 0.0379 | 46.3013
19 | 1.6161 | 0.03676 | 0.0354 | 43.9635
19.5 | 1.6587 | 0.03992 | 0.0307 | 41.5506
20 | 1.6858 | 0.04445 | 0.0268 | 37.9258

## 147. Re 20M Mach 0.10 (1)
BIGFOIL.COM POLAR EXPORT
NACA67-616 a=0.0
NACA67-616 a=0.0 |  |  |  | Cl Max: | 1.589 | at alpha= | 13.5 | deg
JavaFoil+Calcfoil stall+Eppler ext transition |  |  |  | L/D Max: | 129.003 | at alpha= | 6 | deg
Re: | 20000000 |  |  | Cd Min: | 0.00554 | at alpha= | 1 | deg
Mach: | 0.1 |  |  | Cl=0 at alpha= | -3.0082 | deg
|  |  |  | @ Cl=0.1, Cd= | 0.0068458
|  |  |  | @ Cl=0.4, Cd= | 0.0071805
|  |  |  | @ Cl=0.6, Cd= | 0.0058923
alpha (deg) | Cl | Cd | Cm | Cl/Cd
-14.5 | -0.571 | 0.09285 | -0.01 | -6.145
-14 | -0.582 | 0.08851 | -0.011 | -6.571
-13.5 | -0.59 | 0.08354 | -0.011 | -7.068
-13 | -0.596 | 0.07953 | -0.012 | -7.496
-12.5 | -0.6 | 0.07381 | -0.013 | -8.127
-12 | -0.6 | 0.06932 | -0.014 | -8.652
-11.5 | -0.597 | 0.06457 | -0.015 | -9.239
-11 | -0.589 | 0.06004 | -0.016 | -9.817
-10.5 | -0.579 | 0.05501 | -0.017 | -10.529
-10 | -0.566 | 0.0495 | -0.019 | -11.434
-9.5 | -0.652 | 0.00884 | -0.029 | -73.77
-9 | -0.623 | 0.00846 | -0.03 | -73.683
-8.5 | -0.59 | 0.00811 | -0.031 | -72.752
-8 | -0.551 | 0.00791 | -0.033 | -69.658
-7.5 | -0.507 | 0.00667 | -0.034 | -76.053
-7 | -0.46 | 0.00658 | -0.035 | -69.942
-6.5 | -0.41 | 0.00781 | -0.036 | -52.547
-6 | -0.357 | 0.00755 | -0.038 | -47.244
-5.5 | -0.3 | 0.0074 | -0.039 | -40.576
-5 | -0.242 | 0.00715 | -0.04 | -33.785
-4.5 | -0.182 | 0.00724 | -0.041 | -25.138
-4 | -0.121 | 0.00675 | -0.042 | -17.992
-3.5 | -0.06 | 0.00639 | -0.044 | -9.45
-3 | 0.001 | 0.00632 | -0.045 | 0.19
-2.5 | 0.063 | 0.00681 | -0.046 | 9.27
-2 | 0.125 | 0.00687 | -0.047 | 18.251
-1.5 | 0.188 | 0.00687 | -0.048 | 27.329
-1 | 0.25 | 0.00697 | -0.05 | 35.924
-0.5 | 0.313 | 0.00699 | -0.051 | 44.868
0 | 0.373 | 0.00714 | -0.052 | 52.256
0.5 | 0.433 | 0.00723 | -0.053 | 59.893
1 | 0.494 | 0.00554 | -0.054 | 89.292
1.5 | 0.555 | 0.00573 | -0.056 | 96.879
2 | 0.616 | 0.00595 | -0.057 | 103.612
2.5 | 0.677 | 0.0062 | -0.058 | 109.132
3 | 0.737 | 0.00646 | -0.059 | 114.106
3.5 | 0.797 | 0.00677 | -0.061 | 117.84
4 | 0.857 | 0.00709 | -0.062 | 120.84
4.5 | 0.916 | 0.00744 | -0.063 | 123.238
5 | 0.975 | 0.00778 | -0.064 | 125.393
5.5 | 1.033 | 0.0081 | -0.066 | 127.583
6 | 1.09 | 0.00845 | -0.067 | 129.003
6.5 | 1.145 | 0.00922 | -0.068 | 124.281
7 | 1.2 | 0.00974 | -0.069 | 123.284
7.5 | 1.254 | 0.01019 | -0.07 | 123.036
8 | 1.305 | 0.01064 | -0.072 | 122.638
8.5 | 1.353 | 0.01109 | -0.073 | 121.946
9 | 1.396 | 0.01156 | -0.074 | 120.799
9.5 | 1.436 | 0.01204 | -0.075 | 119.244
10 | 1.472 | 0.01289 | -0.076 | 114.174
10.5 | 1.503 | 0.01351 | -0.078 | 111.286
11 | 1.531 | 0.0142 | -0.079 | 107.767
11.5 | 1.553 | 0.01502 | -0.08 | 103.361
12 | 1.57 | 0.01591 | -0.081 | 98.652
12.5 | 1.582 | 0.01669 | -0.082 | 94.762
13 | 1.588 | 0.01759 | -0.083 | 90.311
13.5 | 1.589 | 0.01858 | -0.084 | 85.531
14 | 1.585 | 0.01964 | -0.085 | 80.706
14.5 | 1.571 | 0.02068 | -0.086 | 75.976
15 | 1.55 | 0.02191 | -0.087 | 70.744
15.5 | 1.523 | 0.02337 | -0.088 | 65.167
16 | 1.491 | 0.02484 | -0.089 | 60.037
16.5 | 1.454 | 0.02653 | -0.09 | 54.817
17 | 1.415 | 0.02795 | -0.091 | 50.644
17.5 | 1.372 | 0.02976 | -0.092 | 46.098
18 | 1.326 | 0.03236 | -0.093 | 40.969
18.5 | 1.277 | 0.0354 | -0.093 | 36.073

## 148. Re 20M Mach 0.10 (2)
BIGFOIL.COM POLAR EXPORT
NACA67-616 a=0.0
NACA67-616 a=0.0 |  |  |  | Cl Max: | 1.6817 | at alpha= | 20 | deg
XFOIL ncrit=9 |  |  |  | L/D Max: | 116.734 | at alpha= | 3 | deg
Re: | 20000000 |  |  | Cd Min: | 0.04646 | at alpha= | 20 | deg
Mach: | 0.1 |  |  | Cl=0 at alpha= | -3.6221 | deg
|  |  |  | @ Cl=0.1, Cd= | 0.0051409
|  |  |  | @ Cl=0.4, Cd= | 0.005616
|  |  |  | @ Cl=0.6, Cd= | 0.0051475
alpha (deg) | Cl | Cd | Cm | Cl/Cd
-20 | -1.3873 | 0.02514 | -0.1178 | -55.183
-19.5 | -1.3751 | 0.02318 | -0.1136 | -59.3227
-19 | -1.3534 | 0.02179 | -0.1101 | -62.1111
-18.5 | -1.3371 | 0.0201 | -0.1057 | -66.5224
-18 | -1.3134 | 0.01878 | -0.1019 | -69.9361
-17.5 | -1.2872 | 0.01759 | -0.0982 | -73.1779
-17 | -1.2564 | 0.01664 | -0.0949 | -75.5048
-16.5 | -1.2234 | 0.01568 | -0.0919 | -78.023
-16 | -1.1894 | 0.01476 | -0.0889 | -80.5827
-15.5 | -1.1503 | 0.01412 | -0.0865 | -81.466
-15 | -1.1116 | 0.01337 | -0.084 | -83.1414
-14.5 | -1.0704 | 0.01269 | -0.0819 | -84.3499
-14 | -1.028 | 0.01213 | -0.0799 | -84.7486
-13.5 | -0.984 | 0.0114 | -0.0782 | -86.3158
-13 | -0.9386 | 0.01085 | -0.0766 | -86.5069
-12.5 | -0.8925 | 0.01042 | -0.0752 | -85.6526
-12 | -0.8445 | 0.00982 | -0.0741 | -85.998
-11.5 | -0.7964 | 0.00942 | -0.073 | -84.5435
-11 | -0.7477 | 0.00899 | -0.072 | -83.1702
-10.5 | -0.698 | 0.00856 | -0.0711 | -81.5421
-10 | -0.6483 | 0.00822 | -0.0702 | -78.8686
-9.5 | -0.5981 | 0.0078 | -0.0694 | -76.6795
-8.5 | -0.499 | 0.00714 | -0.0675 | -69.888
-7.5 | -0.4022 | 0.00659 | -0.065 | -61.0319
-7 | -0.3518 | 0.00629 | -0.0642 | -55.93
-6.5 | -0.3001 | 0.00603 | -0.0637 | -49.7678
-6 | -0.2524 | 0.00562 | -0.0624 | -44.911
-5.5 | -0.2003 | 0.00542 | -0.062 | -36.9557
-5 | -0.1462 | 0.00527 | -0.062 | -27.7419
-4.5 | -0.0924 | 0.00516 | -0.0619 | -17.907
-4 | -0.0393 | 0.00506 | -0.0617 | -7.7668
-3.5 | 0.0127 | 0.00507 | -0.0614 | 2.5049
-3 | 0.0651 | 0.0051 | -0.0611 | 12.7647
-2.5 | 0.1163 | 0.00516 | -0.0606 | 22.5388
-2 | 0.1676 | 0.00519 | -0.0601 | 32.2929
-1.5 | 0.2188 | 0.00527 | -0.0596 | 41.518
-1 | 0.2698 | 0.00534 | -0.059 | 50.5243
-0.5 | 0.3206 | 0.00543 | -0.0585 | 59.0424
0 | 0.3698 | 0.00554 | -0.0576 | 66.7509
0.5 | 0.4175 | 0.00566 | -0.0564 | 73.7633
1 | 0.4623 | 0.00574 | -0.0546 | 80.5401
1.5 | 0.5027 | 0.00578 | -0.0519 | 86.9723
2 | 0.5348 | 0.00553 | -0.0475 | 96.7089
2.5 | 0.5354 | 0.00472 | -0.0365 | 113.4322
3 | 0.5755 | 0.00493 | -0.0337 | 116.7343
3.5 | 0.6138 | 0.00527 | -0.0307 | 116.4706
4 | 0.6524 | 0.00562 | -0.0279 | 116.0854
4.5 | 0.6872 | 0.00607 | -0.0243 | 113.2125
5.5 | 0.7538 | 0.00719 | -0.017 | 104.8401
6 | 0.7946 | 0.00761 | -0.0149 | 104.4152
6.5 | 0.8332 | 0.00811 | -0.0125 | 102.7374
7 | 0.8731 | 0.0086 | -0.0104 | 101.5233
7.5 | 0.9095 | 0.0092 | -0.0077 | 98.8587
8 | 0.948 | 0.00977 | -0.0055 | 97.0317
8.5 | 0.979 | 0.01056 | -0.0021 | 92.7083
9 | 1.0182 | 0.01114 | -0.0002 | 91.4004
9.5 | 1.0557 | 0.01176 | 0.002 | 89.7704
10 | 1.094 | 0.01239 | 0.0039 | 88.297
10.5 | 1.1322 | 0.01305 | 0.0057 | 86.7586
11.5 | 1.2081 | 0.01443 | 0.0092 | 83.7214
12 | 1.2412 | 0.0153 | 0.0116 | 81.1242
12.5 | 1.2759 | 0.01619 | 0.0136 | 78.8079
13 | 1.3044 | 0.01732 | 0.0164 | 75.3118
13.5 | 1.3379 | 0.01829 | 0.0184 | 73.1493
14 | 1.3677 | 0.01944 | 0.0207 | 70.3549
14.5 | 1.3948 | 0.02081 | 0.0233 | 67.0255
15 | 1.4214 | 0.0222 | 0.0257 | 64.027
15.5 | 1.4508 | 0.02353 | 0.0277 | 61.6575
16 | 1.476 | 0.02515 | 0.0299 | 58.6879
16.5 | 1.497 | 0.02705 | 0.0324 | 55.342
17 | 1.5213 | 0.02884 | 0.0344 | 52.7497
17.5 | 1.5439 | 0.03081 | 0.0363 | 50.1104
18 | 1.564 | 0.03297 | 0.0382 | 47.4371
18.5 | 1.5809 | 0.03531 | 0.0404 | 44.772
19 | 1.615 | 0.03829 | 0.038 | 42.1781
19.5 | 1.6553 | 0.04178 | 0.0335 | 39.6194
20 | 1.6817 | 0.04646 | 0.0297 | 36.1967

## 149. Re 20M Mach 0.25 (1)
BIGFOIL.COM POLAR EXPORT
NACA67-616 a=0.0
NACA67-616 a=0.0 |  |  |  | Cl Max: | 1.547 | at alpha= | 12 | deg
JavaFoil+Calcfoil stall+Eppler ext transition |  |  |  | L/D Max: | 127.003 | at alpha= | 6 | deg
Re: | 20000000 |  |  | Cd Min: | 0.00566 | at alpha= | 1 | deg
Mach: | 0.25 |  |  | Cl=0 at alpha= | -3.0079 | deg
|  |  |  | @ Cl=0.1, Cd= | 0.0069373
|  |  |  | @ Cl=0.4, Cd= | 0.0073029
|  |  |  | @ Cl=0.6, Cd= | 0.005981
alpha (deg) | Cl | Cd | Cm | Cl/Cd
-13.5 | -0.393 | 0.08947 | -0.011 | -4.389
-13 | -0.429 | 0.08373 | -0.012 | -5.123
-12.5 | -0.46 | 0.07867 | -0.013 | -5.846
-12 | -0.485 | 0.07412 | -0.013 | -6.544
-11.5 | -0.504 | 0.06946 | -0.014 | -7.256
-11 | -0.516 | 0.06503 | -0.015 | -7.942
-10.5 | -0.522 | 0.06051 | -0.016 | -8.633
-10 | -0.522 | 0.05594 | -0.017 | -9.327
-9.5 | -0.514 | 0.05191 | -0.018 | -9.91
-9 | -0.5 | 0.04823 | -0.019 | -10.37
-8.5 | -0.575 | 0.00892 | -0.032 | -64.446
-8 | -0.547 | 0.00825 | -0.033 | -66.32
-7.5 | -0.509 | 0.00796 | -0.035 | -63.909
-7 | -0.465 | 0.0078 | -0.036 | -59.578
-6.5 | -0.416 | 0.00665 | -0.037 | -62.456
-6 | -0.363 | 0.00654 | -0.038 | -55.456
-5.5 | -0.307 | 0.00691 | -0.04 | -44.391
-5 | -0.247 | 0.00745 | -0.041 | -33.179
-4.5 | -0.186 | 0.00701 | -0.042 | -26.577
-4 | -0.125 | 0.00664 | -0.043 | -18.746
-3.5 | -0.062 | 0.00709 | -0.045 | -8.739
-3 | 0.001 | 0.00698 | -0.046 | 0.177
-2.5 | 0.065 | 0.00691 | -0.047 | 9.392
-2 | 0.129 | 0.00696 | -0.048 | 18.494
-1.5 | 0.193 | 0.00697 | -0.05 | 27.689
-1 | 0.257 | 0.00708 | -0.051 | 36.353
-0.5 | 0.322 | 0.0071 | -0.052 | 45.392
0 | 0.383 | 0.00727 | -0.053 | 52.7
0.5 | 0.445 | 0.00739 | -0.055 | 60.141
1 | 0.507 | 0.00566 | -0.056 | 89.611
1.5 | 0.57 | 0.00586 | -0.057 | 97.281
2 | 0.632 | 0.00611 | -0.058 | 103.466
2.5 | 0.694 | 0.00638 | -0.06 | 108.877
3 | 0.756 | 0.00665 | -0.061 | 113.682
3.5 | 0.818 | 0.00697 | -0.062 | 117.401
4 | 0.879 | 0.00734 | -0.064 | 119.778
4.5 | 0.94 | 0.00771 | -0.065 | 121.977
5 | 1.001 | 0.00805 | -0.066 | 124.236
5.5 | 1.059 | 0.00841 | -0.067 | 125.929
6 | 1.117 | 0.0088 | -0.069 | 127.003
6.5 | 1.174 | 0.00966 | -0.07 | 121.455
7 | 1.229 | 0.01024 | -0.071 | 120.021
7.5 | 1.283 | 0.0107 | -0.072 | 119.912
8 | 1.334 | 0.01117 | -0.074 | 119.413
8.5 | 1.381 | 0.01168 | -0.075 | 118.27
9 | 1.422 | 0.01222 | -0.076 | 116.395
9.5 | 1.459 | 0.01285 | -0.077 | 113.522
10 | 1.49 | 0.01375 | -0.078 | 108.387
10.5 | 1.515 | 0.01452 | -0.08 | 104.339
11 | 1.533 | 0.01536 | -0.081 | 99.815
11.5 | 1.544 | 0.01631 | -0.082 | 94.665
12 | 1.547 | 0.01735 | -0.083 | 89.211
12.5 | 1.542 | 0.01831 | -0.084 | 84.258
13 | 1.528 | 0.01953 | -0.085 | 78.271
13.5 | 1.506 | 0.02074 | -0.086 | 72.608
14 | 1.474 | 0.02196 | -0.087 | 67.115
14.5 | 1.427 | 0.02375 | -0.088 | 60.072
15 | 1.367 | 0.02554 | -0.089 | 53.514
15.5 | 1.297 | 0.02772 | -0.09 | 46.811
16 | 1.22 | 0.03016 | -0.091 | 40.433
16.5 | 1.134 | 0.03309 | -0.092 | 34.271
17 | 1.041 | 0.03735 | -0.092 | 27.867

## 150. Re 20M Mach 0.25 (2)
BIGFOIL.COM POLAR EXPORT
NACA67-616 a=0.0
NACA67-616 a=0.0 |  |  |  | Cl Max: | 1.6445 | at alpha= | 20 | deg
XFOIL ncrit=9 |  |  |  | L/D Max: | 112.072 | at alpha= | 4 | deg
Re: | 20000000 |  |  | Cd Min: | 0.17131 | at alpha= | -20 | deg
Mach: | 0.25 |  |  | Cl=0 at alpha= | -3.7032 | deg
|  |  |  | @ Cl=0.1, Cd= | 0.005134
|  |  |  | @ Cl=0.4, Cd= | 0.0056363
|  |  |  | @ Cl=0.6, Cd= | 0.0053954
alpha (deg) | Cl | Cd | Cm | Cl/Cd
-20 | -0.4175 | 0.17131 | -0.0683 | -2.4371
-19.5 | -0.4042 | 0.16468 | -0.0726 | -2.4545
-19 | -0.39 | 0.15816 | -0.0768 | -2.4659
-18.5 | -0.3753 | 0.15188 | -0.0809 | -2.471
-18 | -0.3833 | 0.1406 | -0.0869 | -2.7262
-17 | -0.8181 | 0.05138 | -0.1436 | -15.9225
-16.5 | -0.9871 | 0.03484 | -0.1388 | -28.3324
-16 | -1.0946 | 0.02564 | -0.1258 | -42.6911
-15.5 | -1.0998 | 0.02255 | -0.1181 | -48.7716
-15 | -1.104 | 0.01928 | -0.1098 | -57.2614
-14.5 | -1.0849 | 0.01717 | -0.1036 | -63.1858
-14 | -1.0525 | 0.0158 | -0.0986 | -66.6139
-13.5 | -1.0188 | 0.01392 | -0.0941 | -73.1897
-13 | -0.9748 | 0.01286 | -0.0908 | -75.8009
-12.5 | -0.9276 | 0.0122 | -0.0879 | -76.0328
-12 | -0.8769 | 0.01107 | -0.0858 | -79.2141
-11.5 | -0.8251 | 0.01048 | -0.0839 | -78.7309
-11 | -0.7719 | 0.00988 | -0.0823 | -78.1275
-10.5 | -0.7173 | 0.00926 | -0.081 | -77.4622
-10 | -0.6637 | 0.00885 | -0.0796 | -74.9944
-8.5 | -0.4993 | 0.00744 | -0.0767 | -67.1102
-7.5 | -0.3933 | 0.00674 | -0.0744 | -58.3531
-7 | -0.3413 | 0.00642 | -0.0731 | -53.162
-6.5 | -0.2912 | 0.00611 | -0.0714 | -47.6596
-6 | -0.243 | 0.0059 | -0.0694 | -41.1864
-5.5 | -0.1957 | 0.00548 | -0.0674 | -35.7117
-5 | -0.1407 | 0.00532 | -0.0669 | -26.4474
-4.5 | -0.0859 | 0.0052 | -0.0665 | -16.5192
-4 | -0.0314 | 0.0051 | -0.066 | -6.1569
-3.5 | 0.0215 | 0.00508 | -0.0653 | 4.2323
-3 | 0.0749 | 0.00511 | -0.0648 | 14.6575
-2.5 | 0.1271 | 0.00516 | -0.064 | 24.6318
-2 | 0.179 | 0.0052 | -0.0632 | 34.4231
-1.5 | 0.2308 | 0.00527 | -0.0624 | 43.7951
-1 | 0.2819 | 0.00536 | -0.0615 | 52.5933
-0.5 | 0.333 | 0.00546 | -0.0606 | 60.989
0 | 0.3817 | 0.00559 | -0.0593 | 68.2826
0.5 | 0.4291 | 0.00571 | -0.0576 | 75.1489
1 | 0.4742 | 0.00577 | -0.0555 | 82.1837
1.5 | 0.5125 | 0.00581 | -0.0519 | 88.21
2 | 0.5302 | 0.0058 | -0.0438 | 91.4138
2.5 | 0.5315 | 0.00489 | -0.0329 | 108.6912
3 | 0.5694 | 0.00519 | -0.0295 | 109.711
3.5 | 0.6126 | 0.00548 | -0.0271 | 111.7883
4 | 0.6545 | 0.00584 | -0.0246 | 112.0719
4.5 | 0.6898 | 0.00633 | -0.0208 | 108.9731
5 | 0.7212 | 0.00698 | -0.0165 | 103.3238
5.5 | 0.7561 | 0.00758 | -0.0128 | 99.7493
6 | 0.7958 | 0.0081 | -0.0102 | 98.2469
6.5 | 0.8371 | 0.00859 | -0.0078 | 97.4505
7 | 0.8762 | 0.00918 | -0.0052 | 95.4466
7.5 | 0.9149 | 0.0098 | -0.0026 | 93.3571
8 | 0.9521 | 0.0105 | 0.0003 | 90.6762
8.5 | 0.9834 | 0.01141 | 0.0041 | 86.1876
9 | 1.0238 | 0.01206 | 0.0062 | 84.8922
9.5 | 1.0615 | 0.0128 | 0.0088 | 82.9297
10 | 1.1018 | 0.0135 | 0.0109 | 81.6148
10.5 | 1.1401 | 0.0143 | 0.0132 | 79.7273
11 | 1.1806 | 0.01505 | 0.0151 | 78.4452
11.5 | 1.2182 | 0.01593 | 0.0174 | 76.4721
12 | 1.253 | 0.01694 | 0.02 | 73.9669
12.5 | 1.2872 | 0.01803 | 0.0227 | 71.3921
13 | 1.314 | 0.01949 | 0.0261 | 67.4192
13.5 | 1.3463 | 0.02076 | 0.0288 | 64.8507
14 | 1.3778 | 0.02212 | 0.0314 | 62.2875
14.5 | 1.4025 | 0.0239 | 0.0346 | 58.682
15 | 1.4313 | 0.02555 | 0.0371 | 56.0196
15.5 | 1.4602 | 0.02726 | 0.0395 | 53.5657
16 | 1.4814 | 0.02953 | 0.0424 | 50.1659
16.5 | 1.5041 | 0.03182 | 0.0449 | 47.269
17 | 1.5265 | 0.03425 | 0.0471 | 44.5693
17.5 | 1.5457 | 0.03699 | 0.0493 | 41.787
18 | 1.5638 | 0.0399 | 0.0512 | 39.193
18.5 | 1.5755 | 0.04335 | 0.0534 | 36.3437
19 | 1.5943 | 0.04789 | 0.0522 | 33.2909
19.5 | 1.6263 | 0.0527 | 0.0482 | 30.8596
20 | 1.6445 | 0.05893 | 0.0442 | 27.906

## 151. Re 20M Mach 0.50 (1)
BIGFOIL.COM POLAR EXPORT
NACA67-616 a=0.0
NACA67-616 a=0.0 |  |  |  | Cl Max: | 1.472 | at alpha= | 9 | deg
JavaFoil+Calcfoil stall+Eppler ext transition |  |  |  | L/D Max: | 117.514 | at alpha= | 5.5 | deg
Re: | 20000000 |  |  | Cd Min: | 0.00629 | at alpha= | 1 | deg
Mach: | 0.5 |  |  | Cl=0 at alpha= | -3.0072 | deg
|  |  |  | @ Cl=0.1, Cd= | 0.0069485
|  |  |  | @ Cl=0.4, Cd= | 0.0071366
|  |  |  | @ Cl=0.6, Cd= | 0.0064289
alpha (deg) | Cl | Cd | Cm | Cl/Cd
-20 | -0.958 | 0.18425 | -0.005 | -5.198
-19.5 | -0.93 | 0.1681 | -0.006 | -5.534
-19 | -0.902 | 0.15802 | -0.007 | -5.71
-18.5 | -0.874 | 0.15448 | -0.007 | -5.657
-18 | -0.846 | 0.14767 | -0.008 | -5.727
-17.5 | -0.818 | 0.13887 | -0.008 | -5.891
-17 | -0.791 | 0.12871 | -0.009 | -6.143
-16.5 | -0.763 | 0.12184 | -0.009 | -6.263
-16 | -0.734 | 0.12422 | -0.01 | -5.909
-15.5 | -0.706 | 0.11956 | -0.01 | -5.904
-15 | -0.678 | 0.10521 | -0.011 | -6.447
-14.5 | -0.651 | 0.09681 | -0.012 | -6.723
-14 | -0.623 | 0.09107 | -0.012 | -6.84
-13.5 | -0.596 | 0.08494 | -0.013 | -7.011
-13 | -0.568 | 0.07886 | -0.014 | -7.202
-12.5 | -0.541 | 0.07276 | -0.015 | -7.439
-12 | -0.508 | 0.08122 | -0.014 | -6.26
-11.5 | -0.48 | 0.07468 | -0.015 | -6.433
-11 | -0.453 | 0.06763 | -0.016 | -6.698
-10.5 | -0.425 | 0.06249 | -0.017 | -6.805
-10 | -0.399 | 0.05564 | -0.019 | -7.177
-9.5 | -0.367 | 0.06374 | -0.017 | -5.758
-9 | -0.339 | 0.05735 | -0.018 | -5.912
-8.5 | -0.312 | 0.05212 | -0.019 | -5.978
-8 | -0.283 | 0.05253 | -0.019 | -5.38
-7.5 | -0.255 | 0.04783 | -0.02 | -5.321
-7 | -0.226 | 0.04559 | -0.021 | -4.96
-6.5 | -0.318 | 0.04187 | -0.023 | -7.594
-6 | -0.305 | 0.03735 | -0.025 | -8.174
-5.5 | -0.326 | 0.00809 | -0.044 | -40.267
-5 | -0.267 | 0.00788 | -0.045 | -33.833
-4.5 | -0.203 | 0.00753 | -0.047 | -26.969
-4 | -0.137 | 0.00748 | -0.048 | -18.273
-3.5 | -0.068 | 0.00736 | -0.049 | -9.279
-3 | 0.001 | 0.0073 | -0.051 | 0.187
-2.5 | 0.072 | 0.00726 | -0.052 | 9.914
-2 | 0.143 | 0.00647 | -0.054 | 22.117
-1.5 | 0.215 | 0.00655 | -0.055 | 32.776
-1 | 0.286 | 0.00668 | -0.056 | 42.881
-0.5 | 0.359 | 0.0068 | -0.058 | 52.809
0 | 0.426 | 0.00735 | -0.059 | 57.985
0.5 | 0.494 | 0.00752 | -0.061 | 65.773
1 | 0.564 | 0.00629 | -0.062 | 89.735
1.5 | 0.634 | 0.00656 | -0.064 | 96.544
2 | 0.703 | 0.00689 | -0.065 | 102.015
2.5 | 0.772 | 0.00722 | -0.067 | 106.964
3 | 0.84 | 0.00758 | -0.068 | 110.827
3.5 | 0.909 | 0.00802 | -0.069 | 113.354
4 | 0.976 | 0.00853 | -0.071 | 114.485
4.5 | 1.043 | 0.00903 | -0.072 | 115.559
5 | 1.109 | 0.0095 | -0.074 | 116.819
5.5 | 1.173 | 0.00998 | -0.075 | 117.514
6 | 1.234 | 0.01105 | -0.076 | 111.661
6.5 | 1.292 | 0.01198 | -0.078 | 107.907
7 | 1.349 | 0.01259 | -0.079 | 107.139
7.5 | 1.401 | 0.0133 | -0.08 | 105.345
8 | 1.443 | 0.01414 | -0.082 | 102.038
8.5 | 1.471 | 0.01503 | -0.083 | 97.862
9 | 1.472 | 0.01653 | -0.084 | 89.03
9.5 | 1.429 | 0.01824 | -0.086 | 78.339
10 | 1.257 | 0.02066 | -0.087 | 60.857
10.5 | 0.904 | 0.02219 | -0.088 | 40.758
11 | 0.93 | 0.02649 | -0.089 | 35.111
11.5 | 0.961 | 0.02748 | -0.09 | 34.971
12 | 0.997 | 0.0255 | -0.092 | 39.11
12.5 | 1.025 | 0.02901 | -0.093 | 35.32
13 | 1.046 | 0.03479 | -0.093 | 30.08
13.5 | 1.028 | 0.05065 | -0.088 | 20.288
14 | 1.074 | 0.04872 | -0.091 | 22.051

## 152. Re 20M Mach 0.50 (2)
BIGFOIL.COM POLAR EXPORT
NACA67-616 a=0.0
NACA67-616 a=0.0 |  |  |  | Cl Max: | 1.4524 | at alpha= | 14.5 | deg
XFOIL ncrit=9 |  |  |  | L/D Max: | 89.0566 | at alpha= | 3 | deg
Re: | 20000000 |  |  | Cd Min: | 0.04664 | at alpha= | 15 | deg
Mach: | 0.5 |  |  | Cl=0 at alpha= | -99 | deg
|  |  |  | @ Cl=0.1, Cd= | 0.00582
|  |  |  | @ Cl=0.4, Cd= | 0.00582
|  |  |  | @ Cl=0.6, Cd= | 0.0068292
alpha (deg) | Cl | Cd | Cm | Cl/Cd
0 | 0.4265 | 0.00582 | -0.0647 | 73.2818
0.5 | 0.4375 | 0.00592 | -0.0534 | 73.902
1 | 0.4618 | 0.00628 | -0.0454 | 73.535
1.5 | 0.4924 | 0.00664 | -0.0388 | 74.1566
2 | 0.5315 | 0.00691 | -0.0341 | 76.9175
2.5 | 0.5453 | 0.00663 | -0.0246 | 82.2474
3 | 0.5664 | 0.00636 | -0.0163 | 89.0566
3.5 | 0.6065 | 0.00692 | -0.012 | 87.6445
4 | 0.6486 | 0.00753 | -0.0081 | 86.1355
4.5 | 0.6974 | 0.00804 | -0.0055 | 86.7413
5 | 0.743 | 0.00862 | -0.0022 | 86.1949
5.5 | 0.7766 | 0.00954 | 0.0031 | 81.4046
6.5 | 0.8556 | 0.01128 | 0.0115 | 75.8511
7 | 0.8973 | 0.01218 | 0.0153 | 73.67
7.5 | 0.9389 | 0.01314 | 0.0191 | 71.4536
8 | 0.9804 | 0.01419 | 0.0229 | 69.0909
8.5 | 1.0094 | 0.0157 | 0.0285 | 64.293
9 | 1.0541 | 0.01679 | 0.0318 | 62.7814
9.5 | 1.0939 | 0.01812 | 0.0358 | 60.3698
10 | 1.139 | 0.01931 | 0.0393 | 58.985
10.5 | 1.1821 | 0.0207 | 0.0429 | 57.1063
11 | 1.2262 | 0.02213 | 0.0465 | 55.4089
11.5 | 1.2696 | 0.0237 | 0.0502 | 53.5696
12.5 | 1.3355 | 0.02819 | 0.0591 | 47.375
13 | 1.369 | 0.03064 | 0.0633 | 44.6802
13.5 | 1.4058 | 0.03317 | 0.0671 | 42.3817
14 | 1.4381 | 0.03611 | 0.0713 | 39.8255
14.5 | 1.4524 | 0.04041 | 0.0758 | 35.9416
15 | 1.4419 | 0.04664 | 0.0802 | 30.9155