## index
index | Re | Mach | Datasource
1 | 50000 | 0 | JavaFoil+Calcfoil stall+Eppler ext transition
2 | 50000 | 0 | XFOIL ncrit=9
3 | 50000 | 0.1 | JavaFoil+Calcfoil stall+Eppler ext transition
4 | 50000 | 0.1 | XFOIL ncrit=9
5 | 50000 | 0.25 | JavaFoil+Calcfoil stall+Eppler ext transition
6 | 50000 | 0.25 | XFOIL ncrit=9
7 | 50000 | 0.5 | JavaFoil+Calcfoil stall+Eppler ext transition
8 | 50000 | 0.5 | XFOIL ncrit=9
9 | 100000 | 0 | JavaFoil+Calcfoil stall+Eppler ext transition
10 | 100000 | 0 | XFOIL ncrit=9
11 | 100000 | 0.1 | JavaFoil+Calcfoil stall+Eppler ext transition
12 | 100000 | 0.1 | XFOIL ncrit=9
13 | 100000 | 0.25 | JavaFoil+Calcfoil stall+Eppler ext transition
14 | 100000 | 0.25 | XFOIL ncrit=9
15 | 100000 | 0.5 | JavaFoil+Calcfoil stall+Eppler ext transition
16 | 100000 | 0.5 | XFOIL ncrit=9
17 | 250000 | 0 | JavaFoil+Calcfoil stall+Eppler ext transition
18 | 250000 | 0 | XFOIL ncrit=9
19 | 250000 | 0.1 | JavaFoil+Calcfoil stall+Eppler ext transition
20 | 250000 | 0.1 | XFOIL ncrit=9
21 | 250000 | 0.25 | JavaFoil+Calcfoil stall+Eppler ext transition
22 | 250000 | 0.25 | XFOIL ncrit=9
23 | 250000 | 0.5 | JavaFoil+Calcfoil stall+Eppler ext transition
24 | 250000 | 0.5 | XFOIL ncrit=9
25 | 500000 | 0 | JavaFoil+Calcfoil stall+Eppler ext transition
26 | 500000 | 0 | XFOIL ncrit=9
27 | 500000 | 0.1 | JavaFoil+Calcfoil stall+Eppler ext transition
28 | 500000 | 0.1 | XFOIL ncrit=9
29 | 500000 | 0.25 | JavaFoil+Calcfoil stall+Eppler ext transition
30 | 500000 | 0.25 | XFOIL ncrit=9
31 | 500000 | 0.5 | JavaFoil+Calcfoil stall+Eppler ext transition
32 | 500000 | 0.5 | XFOIL ncrit=9
33 | 750000 | 0 | JavaFoil+Calcfoil stall+Eppler ext transition
34 | 750000 | 0 | XFOIL ncrit=9
35 | 750000 | 0.1 | JavaFoil+Calcfoil stall+Eppler ext transition
36 | 750000 | 0.1 | XFOIL ncrit=9
37 | 750000 | 0.25 | JavaFoil+Calcfoil stall+Eppler ext transition
38 | 750000 | 0.25 | XFOIL ncrit=9
39 | 750000 | 0.5 | JavaFoil+Calcfoil stall+Eppler ext transition
40 | 750000 | 0.5 | XFOIL ncrit=9
41 | 1000000 | 0 | JavaFoil+Calcfoil stall+Eppler ext transition
42 | 1000000 | 0 | XFOIL ncrit=9
43 | 1000000 | 0.1 | JavaFoil+Calcfoil stall+Eppler ext transition
44 | 1000000 | 0.1 | XFOIL ncrit=9
45 | 1000000 | 0.25 | JavaFoil+Calcfoil stall+Eppler ext transition
46 | 1000000 | 0.25 | XFOIL ncrit=9
47 | 1000000 | 0.5 | JavaFoil+Calcfoil stall+Eppler ext transition
48 | 1000000 | 0.5 | XFOIL ncrit=9
49 | 2000000 | 0 | JavaFoil+Calcfoil stall+Eppler ext transition
50 | 2000000 | 0 | XFOIL ncrit=9
51 | 2000000 | 0.1 | JavaFoil+Calcfoil stall+Eppler ext transition
52 | 2000000 | 0.1 | XFOIL ncrit=9
53 | 2000000 | 0.25 | JavaFoil+Calcfoil stall+Eppler ext transition
54 | 2000000 | 0.25 | XFOIL ncrit=9
55 | 2000000 | 0.5 | JavaFoil+Calcfoil stall+Eppler ext transition
56 | 2000000 | 0.5 | XFOIL ncrit=9
57 | 3000000 | 0 | JavaFoil+Calcfoil stall+Eppler ext transition
58 | 3000000 | 0 | XFOIL ncrit=9
59 | 3000000 | 0.1 | JavaFoil+Calcfoil stall+Eppler ext transition
60 | 3000000 | 0.1 | XFOIL ncrit=9
61 | 3000000 | 0.25 | JavaFoil+Calcfoil stall+Eppler ext transition
62 | 3000000 | 0.25 | XFOIL ncrit=9
63 | 3000000 | 0.5 | JavaFoil+Calcfoil stall+Eppler ext transition
64 | 3000000 | 0.5 | XFOIL ncrit=9
65 | 4000000 | 0 | JavaFoil+Calcfoil stall+Eppler ext transition
66 | 4000000 | 0 | XFOIL ncrit=9
67 | 4000000 | 0.1 | JavaFoil+Calcfoil stall+Eppler ext transition
68 | 4000000 | 0.1 | XFOIL ncrit=9
69 | 4000000 | 0.25 | JavaFoil+Calcfoil stall+Eppler ext transition
70 | 4000000 | 0.25 | XFOIL ncrit=9
71 | 4000000 | 0.5 | JavaFoil+Calcfoil stall+Eppler ext transition
72 | 4000000 | 0.5 | XFOIL ncrit=9
73 | 5000000 | 0 | JavaFoil+Calcfoil stall+Eppler ext transition
74 | 5000000 | 0 | XFOIL ncrit=9
75 | 5000000 | 0.1 | JavaFoil+Calcfoil stall+Eppler ext transition
76 | 5000000 | 0.1 | XFOIL ncrit=9
77 | 5000000 | 0.25 | JavaFoil+Calcfoil stall+Eppler ext transition
78 | 5000000 | 0.25 | XFOIL ncrit=9
79 | 5000000 | 0.5 | JavaFoil+Calcfoil stall+Eppler ext transition
80 | 5000000 | 0.5 | XFOIL ncrit=9
81 | 6000000 | 0 | JavaFoil+Calcfoil stall+Eppler ext transition
82 | 6000000 | 0 | XFOIL ncrit=9
83 | 6000000 | 0.1 | JavaFoil+Calcfoil stall+Eppler ext transition
84 | 6000000 | 0.1 | XFOIL ncrit=9
85 | 6000000 | 0.25 | JavaFoil+Calcfoil stall+Eppler ext transition
86 | 6000000 | 0.25 | XFOIL ncrit=9
87 | 6000000 | 0.5 | JavaFoil+Calcfoil stall+Eppler ext transition
88 | 6000000 | 0.5 | XFOIL ncrit=9
89 | 7000000 | 0 | JavaFoil+Calcfoil stall+Eppler ext transition
90 | 7000000 | 0 | XFOIL ncrit=9
91 | 7000000 | 0.1 | JavaFoil+Calcfoil stall+Eppler ext transition
92 | 7000000 | 0.1 | XFOIL ncrit=9
93 | 7000000 | 0.25 | JavaFoil+Calcfoil stall+Eppler ext transition
94 | 7000000 | 0.25 | XFOIL ncrit=9
95 | 7000000 | 0.5 | JavaFoil+Calcfoil stall+Eppler ext transition
96 | 7000000 | 0.5 | XFOIL ncrit=9
97 | 8000000 | 0 | JavaFoil+Calcfoil stall+Eppler ext transition
98 | 8000000 | 0 | XFOIL ncrit=9
99 | 8000000 | 0.1 | JavaFoil+Calcfoil stall+Eppler ext transition
100 | 8000000 | 0.1 | XFOIL ncrit=9
101 | 8000000 | 0.25 | JavaFoil+Calcfoil stall+Eppler ext transition
102 | 8000000 | 0.25 | XFOIL ncrit=9
103 | 8000000 | 0.5 | JavaFoil+Calcfoil stall+Eppler ext transition
104 | 8000000 | 0.5 | XFOIL ncrit=9
105 | 10000000 | 0 | JavaFoil+Calcfoil stall+Eppler ext transition
106 | 10000000 | 0 | XFOIL ncrit=9
107 | 10000000 | 0.1 | JavaFoil+Calcfoil stall+Eppler ext transition
108 | 10000000 | 0.1 | XFOIL ncrit=9
109 | 10000000 | 0.25 | JavaFoil+Calcfoil stall+Eppler ext transition
110 | 10000000 | 0.25 | XFOIL ncrit=9
111 | 10000000 | 0.5 | JavaFoil+Calcfoil stall+Eppler ext transition
112 | 10000000 | 0.5 | XFOIL ncrit=9
113 | 12000000 | 0 | JavaFoil+Calcfoil stall+Eppler ext transition
114 | 12000000 | 0 | XFOIL ncrit=9
115 | 12000000 | 0.1 | JavaFoil+Calcfoil stall+Eppler ext transition
116 | 12000000 | 0.1 | XFOIL ncrit=9
117 | 12000000 | 0.25 | JavaFoil+Calcfoil stall+Eppler ext transition
118 | 12000000 | 0.25 | XFOIL ncrit=9
119 | 12000000 | 0.5 | JavaFoil+Calcfoil stall+Eppler ext transition
120 | 12000000 | 0.5 | XFOIL ncrit=9
121 | 14000000 | 0 | JavaFoil+Calcfoil stall+Eppler ext transition
122 | 14000000 | 0 | XFOIL ncrit=9
123 | 14000000 | 0.1 | JavaFoil+Calcfoil stall+Eppler ext transition
124 | 14000000 | 0.1 | XFOIL ncrit=9
125 | 14000000 | 0.25 | JavaFoil+Calcfoil stall+Eppler ext transition
126 | 14000000 | 0.25 | XFOIL ncrit=9
127 | 14000000 | 0.5 | JavaFoil+Calcfoil stall+Eppler ext transition
128 | 14000000 | 0.5 | XFOIL ncrit=9
129 | 16000000 | 0 | JavaFoil+Calcfoil stall+Eppler ext transition
130 | 16000000 | 0 | XFOIL ncrit=9
131 | 16000000 | 0.1 | JavaFoil+Calcfoil stall+Eppler ext transition
132 | 16000000 | 0.1 | XFOIL ncrit=9
133 | 16000000 | 0.25 | JavaFoil+Calcfoil stall+Eppler ext transition
134 | 16000000 | 0.25 | XFOIL ncrit=9
135 | 16000000 | 0.5 | JavaFoil+Calcfoil stall+Eppler ext transition
136 | 16000000 | 0.5 | XFOIL ncrit=9
137 | 18000000 | 0 | JavaFoil+Calcfoil stall+Eppler ext transition
138 | 18000000 | 0 | XFOIL ncrit=9
139 | 18000000 | 0.1 | JavaFoil+Calcfoil stall+Eppler ext transition
140 | 18000000 | 0.1 | XFOIL ncrit=9
141 | 18000000 | 0.25 | JavaFoil+Calcfoil stall+Eppler ext transition
142 | 18000000 | 0.25 | XFOIL ncrit=9
143 | 18000000 | 0.5 | JavaFoil+Calcfoil stall+Eppler ext transition
144 | 18000000 | 0.5 | XFOIL ncrit=9
145 | 20000000 | 0 | JavaFoil+Calcfoil stall+Eppler ext transition
146 | 20000000 | 0 | XFOIL ncrit=9
147 | 20000000 | 0.1 | JavaFoil+Calcfoil stall+Eppler ext transition
148 | 20000000 | 0.1 | XFOIL ncrit=9
149 | 20000000 | 0.25 | JavaFoil+Calcfoil stall+Eppler ext transition
150 | 20000000 | 0.25 | XFOIL ncrit=9
151 | 20000000 | 0.5 | JavaFoil+Calcfoil stall+Eppler ext transition
152 | 20000000 | 0.5 | XFOIL ncrit=9

## 1. Re 50k Mach 0.00 (1)
BIGFOIL.COM POLAR EXPORT
GA 37A413
GA 37A413 |  |  |  | Cl Max: | 1.223 | at alpha= | 8 | deg
JavaFoil+Calcfoil stall+Eppler ext transition |  |  |  | L/D Max: | 38.059 | at alpha= | 7 | deg
Re: | 50000 |  |  | Cd Min: | 0.01793 | at alpha= | -0.5 | deg
Mach: | 0 |  |  | Cl=0 at alpha= | -3 | deg
|  |  |  | @ Cl=0.1, Cd= | 0.024373
|  |  |  | @ Cl=0.4, Cd= | 0.019795
|  |  |  | @ Cl=0.6, Cd= | 0.021561
alpha (deg) | Cl | Cd | Cm | Cl/Cd
-17.5 | -0.46 | 0.28785 | -0.013 | -1.597
-17 | -0.473 | 0.27933 | -0.013 | -1.694
-16.5 | -0.486 | 0.24991 | -0.013 | -1.945
-16 | -0.499 | 0.24404 | -0.013 | -2.043
-15.5 | -0.51 | 0.22028 | -0.013 | -2.316
-15 | -0.521 | 0.20316 | -0.014 | -2.564
-14.5 | -0.53 | 0.19462 | -0.014 | -2.724
-14 | -0.538 | 0.17449 | -0.014 | -3.082
-13.5 | -0.544 | 0.16765 | -0.015 | -3.243
-13 | -0.548 | 0.14976 | -0.015 | -3.656
-12.5 | -0.549 | 0.14342 | -0.015 | -3.827
-12 | -0.548 | 0.13425 | -0.015 | -4.079
-11.5 | -0.543 | 0.12637 | -0.015 | -4.299
-11 | -0.536 | 0.11841 | -0.015 | -4.524
-10.5 | -0.525 | 0.10747 | -0.016 | -4.884
-10 | -0.511 | 0.09889 | -0.016 | -5.163
-9.5 | -0.493 | 0.09306 | -0.017 | -5.293
-9 | -0.471 | 0.08488 | -0.017 | -5.55
-8.5 | -0.446 | 0.07894 | -0.018 | -5.65
-8 | -0.417 | 0.07441 | -0.018 | -5.61
-7.5 | -0.386 | 0.0677 | -0.018 | -5.696
-7 | -0.351 | 0.06236 | -0.019 | -5.627
-6.5 | -0.313 | 0.05819 | -0.019 | -5.385
-6 | -0.273 | 0.05484 | -0.02 | -4.986
-5.5 | -0.231 | 0.05147 | -0.02 | -4.495
-5 | -0.188 | 0.04834 | -0.021 | -3.879
-4.5 | -0.142 | 0.04527 | -0.021 | -3.141
-4 | -0.096 | 0.04391 | -0.022 | -2.179
-3.5 | -0.048 | 0.04194 | -0.024 | -1.152
-3 | 0 | 0.04044 | -0.025 | -0.005
-2.5 | 0.048 | 0.03894 | -0.028 | 1.245
-2 | 0.12 | 0.01877 | -0.059 | 6.391
-1.5 | 0.18 | 0.01811 | -0.06 | 9.962
-1 | 0.241 | 0.01815 | -0.061 | 13.29
-0.5 | 0.301 | 0.01793 | -0.061 | 16.809
0 | 0.347 | 0.01946 | -0.062 | 17.833
0.5 | 0.404 | 0.01982 | -0.062 | 20.369
1 | 0.46 | 0.02026 | -0.063 | 22.708
1.5 | 0.516 | 0.02071 | -0.064 | 24.921
2 | 0.572 | 0.02124 | -0.064 | 26.938
2.5 | 0.627 | 0.02187 | -0.065 | 28.675
3 | 0.683 | 0.02251 | -0.065 | 30.349
3.5 | 0.737 | 0.02318 | -0.066 | 31.8
4 | 0.792 | 0.02397 | -0.067 | 33.021
4.5 | 0.845 | 0.02484 | -0.068 | 34.025
5 | 0.898 | 0.02581 | -0.068 | 34.78
5.5 | 0.948 | 0.0266 | -0.069 | 35.66
6 | 0.998 | 0.02781 | -0.07 | 35.882
6.5 | 1.047 | 0.02933 | -0.07 | 35.702
7 | 1.138 | 0.02989 | -0.075 | 38.059
7.5 | 1.182 | 0.03133 | -0.075 | 37.723
8 | 1.223 | 0.03262 | -0.076 | 37.489
8.5 | 1.064 | 0.06372 | -0.033 | 16.703
9 | 1.097 | 0.06855 | -0.033 | 16.002
9.5 | 1.127 | 0.07435 | -0.032 | 15.154
10 | 1.153 | 0.07986 | -0.032 | 14.443
10.5 | 1.177 | 0.0857 | -0.032 | 13.735
11 | 1.197 | 0.09247 | -0.032 | 12.948
11.5 | 1.211 | 0.10058 | -0.032 | 12.042
12 | 1.215 | 0.10933 | -0.032 | 11.117
12.5 | 1.214 | 0.11542 | -0.032 | 10.52
13 | 1.208 | 0.12237 | -0.032 | 9.869

## 2. Re 50k Mach 0.00 (2)
BIGFOIL.COM POLAR EXPORT
GA 37A413
GA 37A413 |  |  |  | Cl Max: | 1.3018 | at alpha= | 12 | deg
XFOIL ncrit=9 |  |  |  | L/D Max: | 25.8494 | at alpha= | 10 | deg
Re: | 50000 |  |  | Cd Min: | 0.24469 | at alpha= | -20 | deg
Mach: | 0 |  |  | Cl=0 at alpha= | 0.034435 | deg
|  |  |  | @ Cl=0.1, Cd= | 0.041164
|  |  |  | @ Cl=0.4, Cd= | 0.064147
|  |  |  | @ Cl=0.6, Cd= | 0.078976
alpha (deg) | Cl | Cd | Cm | Cl/Cd
-20 | -0.6236 | 0.24469 | 0.0245 | -2.5485
-19.5 | -0.6016 | 0.23586 | 0.022 | -2.5507
-19 | -0.5846 | 0.23036 | 0.0179 | -2.5378
-18.5 | -0.5791 | 0.23118 | 0.0115 | -2.505
-18 | -0.5529 | 0.21865 | 0.0097 | -2.5287
-17.5 | -0.5336 | 0.21179 | 0.0067 | -2.5195
-17 | -0.5242 | 0.20886 | 0.0017 | -2.5098
-16.5 | -0.5092 | 0.20186 | -0.0019 | -2.5225
-16 | -0.4858 | 0.19327 | -0.0037 | -2.5136
-15.5 | -0.4826 | 0.19109 | -0.0088 | -2.5255
-15 | -0.4577 | 0.18095 | -0.0103 | -2.5294
-14.5 | -0.4519 | 0.17727 | -0.0142 | -2.5492
-14 | -0.4303 | 0.16838 | -0.0159 | -2.5555
-13.5 | -0.4316 | 0.16537 | -0.02 | -2.6099
-13 | -0.405 | 0.15565 | -0.0209 | -2.602
-12.5 | -0.4239 | 0.15468 | -0.0263 | -2.7405
-12 | -0.3911 | 0.14422 | -0.0262 | -2.7118
-11.5 | -0.3737 | 0.13662 | -0.0275 | -2.7353
-11 | -0.3639 | 0.13024 | -0.0291 | -2.7941
-10.5 | -0.3569 | 0.12433 | -0.0306 | -2.8706
-10 | -0.3614 | 0.11959 | -0.0326 | -3.022
-9.5 | -0.3422 | 0.11206 | -0.0324 | -3.0537
-9 | -0.3399 | 0.10704 | -0.0324 | -3.1754
-8.5 | -0.3269 | 0.10094 | -0.0306 | -3.2386
-8 | -0.367 | 0.10014 | -0.0244 | -3.6649
-7.5 | -0.3748 | 0.09676 | -0.0165 | -3.8735
-7 | -0.4257 | 0.09684 | -0.007 | -4.3959
-6.5 | -0.4224 | 0.09279 | 0 | -4.5522
-6 | -0.4361 | 0.08992 | 0.0081 | -4.8499
-4.5 | -0.5103 | 0.05388 | -0.0307 | -9.471
-4 | -0.4658 | 0.04683 | -0.0319 | -9.9466
-3.5 | -0.4165 | 0.04192 | -0.032 | -9.9356
-3 | -0.3445 | 0.03827 | -0.0357 | -9.0018
-2.5 | -0.2723 | 0.03603 | -0.0391 | -7.5576
-2 | -0.2105 | 0.03438 | -0.0405 | -6.1227
-1.5 | -0.1375 | 0.03033 | -0.0396 | -4.5335
-1 | -0.0936 | 0.03146 | -0.0402 | -2.9752
-0.5 | -0.0372 | 0.03321 | -0.0432 | -1.1201
0 | -0.0025 | 0.0345 | -0.0425 | -0.072464
0.5 | 0.0338 | 0.03606 | -0.0421 | 0.93733
1 | 0.0697 | 0.03784 | -0.0418 | 1.842
2.5 | 0.0935 | 0.04077 | -0.0261 | 2.2934
3 | 0.1298 | 0.04297 | -0.0265 | 3.0207
3.5 | 0.1651 | 0.04533 | -0.0269 | 3.6422
4 | 0.1995 | 0.04788 | -0.0274 | 4.1667
4.5 | 0.2328 | 0.05063 | -0.028 | 4.5981
5 | 0.282 | 0.05467 | -0.032 | 5.1582
5.5 | 0.351 | 0.05991 | -0.0403 | 5.8588
6.5 | 0.4611 | 0.06943 | -0.0499 | 6.6412
7 | 0.5179 | 0.07484 | -0.0544 | 6.9201
7.5 | 0.5648 | 0.07937 | -0.0565 | 7.116
8.5 | 0.7631 | 0.07715 | -0.055 | 9.8911
9 | 0.8544 | 0.07295 | -0.0516 | 11.7121
10 | 1.0743 | 0.04156 | -0.0236 | 25.8494
10.5 | 1.1039 | 0.0458 | -0.0188 | 24.1026
11 | 1.2098 | 0.05076 | -0.021 | 23.8337
11.5 | 1.2581 | 0.05762 | -0.0206 | 21.8344
12 | 1.3018 | 0.06598 | -0.0205 | 19.7302
12.5 | 1.272 | 0.07238 | -0.0136 | 17.5739
13 | 1.2365 | 0.08023 | -0.0088 | 15.4119
13.5 | 1.1991 | 0.08975 | -0.0066 | 13.3604
14 | 1.0516 | 0.1083 | -0.0129 | 9.7101
14.5 | 1.0097 | 0.1248 | -0.0194 | 8.0905
15 | 0.8387 | 0.18589 | -0.0652 | 4.5118
15.5 | 0.8551 | 0.19442 | -0.0671 | 4.3982
16 | 0.8594 | 0.20058 | -0.0702 | 4.2846
16.5 | 0.8694 | 0.20741 | -0.0731 | 4.1917
17 | 0.8828 | 0.21452 | -0.0757 | 4.1152

## 3. Re 50k Mach 0.10 (1)
BIGFOIL.COM POLAR EXPORT
GA 37A413
GA 37A413 |  |  |  | Cl Max: | 1.21 | at alpha= | 12 | deg
JavaFoil+Calcfoil stall+Eppler ext transition |  |  |  | L/D Max: | 37.88 | at alpha= | 7 | deg
Re: | 50000 |  |  | Cd Min: | 0.01812 | at alpha= | -1.5 | deg
Mach: | 0.1 |  |  | Cl=0 at alpha= | -3 | deg
|  |  |  | @ Cl=0.1, Cd= | 0.024748
|  |  |  | @ Cl=0.4, Cd= | 0.01987
|  |  |  | @ Cl=0.6, Cd= | 0.021641
alpha (deg) | Cl | Cd | Cm | Cl/Cd
-17 | -0.429 | 0.28454 | -0.013 | -1.507
-16.5 | -0.444 | 0.27558 | -0.013 | -1.612
-16 | -0.459 | 0.24984 | -0.013 | -1.838
-15.5 | -0.474 | 0.22741 | -0.014 | -2.083
-15 | -0.487 | 0.20899 | -0.014 | -2.331
-14.5 | -0.5 | 0.19181 | -0.014 | -2.604
-14 | -0.51 | 0.18394 | -0.014 | -2.775
-13.5 | -0.519 | 0.17314 | -0.015 | -2.999
-13 | -0.526 | 0.15432 | -0.015 | -3.409
-12.5 | -0.53 | 0.15285 | -0.015 | -3.47
-12 | -0.532 | 0.13598 | -0.015 | -3.911
-11.5 | -0.53 | 0.13159 | -0.016 | -4.029
-11 | -0.525 | 0.12297 | -0.016 | -4.271
-10.5 | -0.517 | 0.11095 | -0.016 | -4.656
-10 | -0.504 | 0.10164 | -0.016 | -4.961
-9.5 | -0.488 | 0.0937 | -0.017 | -5.209
-9 | -0.468 | 0.08525 | -0.017 | -5.489
-8.5 | -0.444 | 0.07912 | -0.018 | -5.613
-8 | -0.416 | 0.07461 | -0.018 | -5.582
-7.5 | -0.385 | 0.06826 | -0.018 | -5.646
-7 | -0.351 | 0.06322 | -0.019 | -5.554
-6.5 | -0.314 | 0.05882 | -0.02 | -5.338
-6 | -0.274 | 0.05518 | -0.02 | -4.968
-5.5 | -0.232 | 0.05181 | -0.02 | -4.481
-5 | -0.188 | 0.04789 | -0.021 | -3.931
-4.5 | -0.143 | 0.04545 | -0.022 | -3.141
-4 | -0.096 | 0.04404 | -0.022 | -2.182
-3.5 | -0.049 | 0.04207 | -0.024 | -1.154
-3 | 0 | 0.04045 | -0.025 | -0.005
-2.5 | 0.049 | 0.039 | -0.028 | 1.249
-2 | 0.121 | 0.01888 | -0.06 | 6.387
-1.5 | 0.181 | 0.01812 | -0.06 | 10.005
-1 | 0.242 | 0.01816 | -0.061 | 13.35
-0.5 | 0.303 | 0.01822 | -0.061 | 16.638
0 | 0.349 | 0.01953 | -0.062 | 17.861
0.5 | 0.406 | 0.01991 | -0.062 | 20.371
1 | 0.462 | 0.02032 | -0.063 | 22.75
1.5 | 0.518 | 0.02081 | -0.064 | 24.906
2 | 0.575 | 0.02135 | -0.064 | 26.915
2.5 | 0.63 | 0.02199 | -0.065 | 28.644
3 | 0.686 | 0.02261 | -0.066 | 30.356
3.5 | 0.74 | 0.02332 | -0.066 | 31.737
4 | 0.795 | 0.0241 | -0.067 | 33.001
4.5 | 0.849 | 0.025 | -0.068 | 33.956
5 | 0.902 | 0.02594 | -0.069 | 34.755
5.5 | 0.953 | 0.02674 | -0.069 | 35.617
6 | 1.002 | 0.028 | -0.07 | 35.797
6.5 | 1.051 | 0.02949 | -0.071 | 35.654
7 | 1.142 | 0.03014 | -0.075 | 37.88
7.5 | 1.186 | 0.03162 | -0.076 | 37.505
8 | 1.036 | 0.05924 | -0.038 | 17.492
8.5 | 1.068 | 0.06398 | -0.033 | 16.693
9 | 1.1 | 0.06942 | -0.033 | 15.847
9.5 | 1.129 | 0.07451 | -0.032 | 15.153
10 | 1.155 | 0.08026 | -0.032 | 14.391
10.5 | 1.178 | 0.08742 | -0.032 | 13.471
11 | 1.196 | 0.09443 | -0.032 | 12.67
11.5 | 1.209 | 0.10117 | -0.032 | 11.946
12 | 1.21 | 0.10834 | -0.032 | 11.171
12.5 | 1.206 | 0.11592 | -0.032 | 10.405
13 | 1.196 | 0.12716 | -0.032 | 9.407
13.5 | 1.181 | 0.13917 | -0.032 | 8.486
14 | 1.16 | 0.14861 | -0.032 | 7.809
14.5 | 1.135 | 0.15884 | -0.032 | 7.147
15 | 1.106 | 0.1796 | -0.032 | 6.159
15.5 | 1.073 | 0.18789 | -0.032 | 5.712
16 | 1.038 | 0.20787 | -0.032 | 4.992
16.5 | 1 | 0.22889 | -0.032 | 4.369
17 | 0.96 | 0.24421 | -0.032 | 3.932

## 4. Re 50k Mach 0.10 (2)
BIGFOIL.COM POLAR EXPORT
GA 37A413
GA 37A413 |  |  |  | Cl Max: | 1.2646 | at alpha= | 12.5 | deg
XFOIL ncrit=9 |  |  |  | L/D Max: | 25.2568 | at alpha= | 10 | deg
Re: | 50000 |  |  | Cd Min: | 0.24446 | at alpha= | -20 | deg
Mach: | 0.1 |  |  | Cl=0 at alpha= | 0.059945 | deg
|  |  |  | @ Cl=0.1, Cd= | 0.041365
|  |  |  | @ Cl=0.4, Cd= | 0.064396
|  |  |  | @ Cl=0.6, Cd= | 0.078507
alpha (deg) | Cl | Cd | Cm | Cl/Cd
-20 | -0.6237 | 0.24446 | 0.025 | -2.5513
-19.5 | -0.6026 | 0.23646 | 0.0222 | -2.5484
-19 | -0.5859 | 0.23116 | 0.0179 | -2.5346
-18.5 | -0.5818 | 0.23291 | 0.0113 | -2.498
-18 | -0.5527 | 0.21889 | 0.0099 | -2.525
-17.5 | -0.5341 | 0.21234 | 0.0067 | -2.5153
-17 | -0.5262 | 0.21019 | 0.0013 | -2.5034
-16.5 | -0.5067 | 0.20137 | -0.0016 | -2.5163
-16 | -0.4856 | 0.19374 | -0.0038 | -2.5065
-15.5 | -0.4849 | 0.19242 | -0.0092 | -2.52
-15 | -0.4564 | 0.18123 | -0.0103 | -2.5183
-14.5 | -0.454 | 0.17844 | -0.0147 | -2.5443
-14 | -0.4286 | 0.16865 | -0.016 | -2.5414
-13.5 | -0.434 | 0.16655 | -0.0205 | -2.6058
-13 | -0.4035 | 0.156 | -0.0212 | -2.5865
-12.5 | -0.4103 | 0.15239 | -0.0254 | -2.6924
-12 | -0.3931 | 0.14518 | -0.0268 | -2.7077
-11.5 | -0.3728 | 0.13712 | -0.0278 | -2.7188
-11 | -0.3625 | 0.1307 | -0.0294 | -2.7735
-10.5 | -0.3576 | 0.12503 | -0.0311 | -2.8601
-10 | -0.3643 | 0.12052 | -0.0332 | -3.0227
-9.5 | -0.3366 | 0.11218 | -0.0325 | -3.0005
-9 | -0.3432 | 0.10793 | -0.0328 | -3.1798
-8.5 | -0.325 | 0.10138 | -0.0308 | -3.2058
-8 | -0.3688 | 0.10095 | -0.0242 | -3.6533
-7.5 | -0.3728 | 0.09728 | -0.0164 | -3.8322
-7 | -0.4281 | 0.09766 | -0.0068 | -4.3836
-6.5 | -0.4206 | 0.09333 | 0 | -4.5066
-6 | -0.4305 | 0.0902 | 0.0077 | -4.7727
-5.5 | -0.4372 | 0.08677 | 0.0153 | -5.0386
-4.5 | -0.5139 | 0.05469 | -0.0305 | -9.3966
-4 | -0.4703 | 0.04754 | -0.0318 | -9.8927
-3.5 | -0.4202 | 0.04243 | -0.0321 | -9.9034
-3 | -0.3461 | 0.03865 | -0.0363 | -8.9547
-2.5 | -0.2731 | 0.03642 | -0.0396 | -7.4986
-2 | -0.2113 | 0.03467 | -0.041 | -6.0946
-1.5 | -0.1396 | 0.03044 | -0.0398 | -4.5861
-1 | -0.0935 | 0.03163 | -0.0407 | -2.9561
-0.5 | -0.0404 | 0.03328 | -0.043 | -1.2139
0 | -0.0044 | 0.03461 | -0.0424 | -0.12713
0.5 | 0.0323 | 0.03618 | -0.0421 | 0.89276
1 | 0.0677 | 0.03794 | -0.0417 | 1.7844
2.5 | 0.0925 | 0.04091 | -0.0261 | 2.2611
3 | 0.1289 | 0.04312 | -0.0265 | 2.9893
3.5 | 0.1644 | 0.04549 | -0.0269 | 3.614
4 | 0.1989 | 0.04805 | -0.0274 | 4.1394
4.5 | 0.2323 | 0.05082 | -0.0279 | 4.571
5 | 0.2816 | 0.05481 | -0.0321 | 5.1377
6 | 0.4224 | 0.06621 | -0.0482 | 6.3797
6.5 | 0.4653 | 0.06993 | -0.0505 | 6.6538
7 | 0.5107 | 0.07453 | -0.0531 | 6.8523
7.5 | 0.558 | 0.07916 | -0.0553 | 7.049
8 | 0.7053 | 0.07687 | -0.0565 | 9.1752
8.5 | 0.7688 | 0.07717 | -0.0549 | 9.9624
9 | 0.8469 | 0.07394 | -0.051 | 11.4539
10 | 1.0719 | 0.04244 | -0.0226 | 25.2568
10.5 | 1.1062 | 0.0465 | -0.0181 | 23.7892
11 | 1.2099 | 0.05162 | -0.0199 | 23.4386
11.5 | 1.2531 | 0.05853 | -0.0189 | 21.4095
12 | 1.2589 | 0.06552 | -0.0149 | 19.214
12.5 | 1.2646 | 0.07363 | -0.0122 | 17.1751
13 | 1.2261 | 0.0816 | -0.0078 | 15.0257
13.5 | 1.1878 | 0.09138 | -0.0061 | 12.9985
14 | 1.0414 | 0.11079 | -0.0138 | 9.3998
15.5 | 0.5948 | 0.1659 | -0.038 | 3.5853
16 | 0.6087 | 0.173 | -0.039 | 3.5185
16.5 | 0.6146 | 0.17851 | -0.0402 | 3.4429
17 | 0.627 | 0.18538 | -0.0413 | 3.3822
17.5 | 0.6185 | 0.18765 | -0.0433 | 3.296

## 5. Re 50k Mach 0.25 (1)
BIGFOIL.COM POLAR EXPORT
GA 37A413
GA 37A413 |  |  |  | Cl Max: | 1.207 | at alpha= | 7.5 | deg
JavaFoil+Calcfoil stall+Eppler ext transition |  |  |  | L/D Max: | 36.908 | at alpha= | 7 | deg
Re: | 50000 |  |  | Cd Min: | 0.01829 | at alpha= | -1.5 | deg
Mach: | 0.25 |  |  | Cl=0 at alpha= | -3 | deg
|  |  |  | @ Cl=0.1, Cd= | 0.025614
|  |  |  | @ Cl=0.4, Cd= | 0.020224
|  |  |  | @ Cl=0.6, Cd= | 0.022015
alpha (deg) | Cl | Cd | Cm | Cl/Cd
-15 | -0.122 | 0.31139 | -0.015 | -0.391
-14.5 | -0.197 | 0.28559 | -0.015 | -0.689
-14 | -0.248 | 0.25923 | -0.015 | -0.956
-13.5 | -0.291 | 0.22451 | -0.015 | -1.296
-13 | -0.329 | 0.20809 | -0.016 | -1.582
-12.5 | -0.363 | 0.19297 | -0.016 | -1.879
-12 | -0.391 | 0.17175 | -0.016 | -2.277
-11.5 | -0.414 | 0.14893 | -0.016 | -2.782
-11 | -0.432 | 0.14334 | -0.016 | -3.013
-10.5 | -0.443 | 0.12777 | -0.017 | -3.47
-10 | -0.449 | 0.11361 | -0.017 | -3.948
-9.5 | -0.447 | 0.10452 | -0.017 | -4.28
-9 | -0.44 | 0.10057 | -0.017 | -4.371
-8.5 | -0.426 | 0.08626 | -0.018 | -4.934
-8 | -0.406 | 0.08185 | -0.018 | -4.958
-7.5 | -0.38 | 0.07311 | -0.018 | -5.204
-7 | -0.35 | 0.06506 | -0.019 | -5.384
-6.5 | -0.316 | 0.06197 | -0.019 | -5.094
-6 | -0.277 | 0.05639 | -0.02 | -4.92
-5.5 | -0.236 | 0.05348 | -0.021 | -4.413
-5 | -0.192 | 0.04928 | -0.021 | -3.897
-4.5 | -0.146 | 0.0463 | -0.022 | -3.153
-4 | -0.098 | 0.04351 | -0.023 | -2.263
-3.5 | -0.05 | 0.0425 | -0.024 | -1.171
-3 | 0 | 0.04088 | -0.025 | -0.005
-2.5 | 0.05 | 0.03931 | -0.028 | 1.272
-2 | 0.124 | 0.01904 | -0.061 | 6.506
-1.5 | 0.186 | 0.01829 | -0.061 | 10.182
-1 | 0.249 | 0.01835 | -0.062 | 13.569
-0.5 | 0.311 | 0.01842 | -0.063 | 16.906
0 | 0.357 | 0.01994 | -0.063 | 17.922
0.5 | 0.416 | 0.02033 | -0.064 | 20.454
1 | 0.474 | 0.0208 | -0.065 | 22.774
1.5 | 0.532 | 0.0213 | -0.065 | 24.956
2 | 0.589 | 0.02189 | -0.066 | 26.895
2.5 | 0.646 | 0.02254 | -0.067 | 28.665
3 | 0.704 | 0.02317 | -0.067 | 30.365
3.5 | 0.759 | 0.0239 | -0.068 | 31.758
4 | 0.815 | 0.02475 | -0.069 | 32.954
4.5 | 0.87 | 0.02571 | -0.07 | 33.836
5 | 0.923 | 0.0268 | -0.07 | 34.464
5.5 | 0.975 | 0.02765 | -0.071 | 35.276
6 | 1.026 | 0.02899 | -0.072 | 35.374
6.5 | 1.076 | 0.03059 | -0.072 | 35.162
7 | 1.165 | 0.03155 | -0.077 | 36.908
7.5 | 1.207 | 0.0331 | -0.078 | 36.48
8 | 1.053 | 0.06096 | -0.034 | 17.279
8.5 | 1.085 | 0.06635 | -0.033 | 16.359
9 | 1.114 | 0.07143 | -0.033 | 15.599
9.5 | 1.138 | 0.07777 | -0.033 | 14.638
10 | 1.158 | 0.08374 | -0.032 | 13.825
10.5 | 1.172 | 0.09209 | -0.033 | 12.729
11 | 1.181 | 0.10173 | -0.032 | 11.606
11.5 | 1.179 | 0.11124 | -0.032 | 10.594
12 | 1.16 | 0.12172 | -0.032 | 9.533
12.5 | 1.132 | 0.13199 | -0.032 | 8.578

## 6. Re 50k Mach 0.25 (2)
BIGFOIL.COM POLAR EXPORT
GA 37A413
GA 37A413 |  |  |  | Cl Max: | 1.2221 | at alpha= | 11.5 | deg
XFOIL ncrit=9 |  |  |  | L/D Max: | 25.5691 | at alpha= | 9.5 | deg
Re: | 50000 |  |  | Cd Min: | 0.24655 | at alpha= | -20 | deg
Mach: | 0.25 |  |  | Cl=0 at alpha= | 0.125 | deg
|  |  |  | @ Cl=0.1, Cd= | 0.042457
|  |  |  | @ Cl=0.4, Cd= | 0.065325
|  |  |  | @ Cl=0.6, Cd= | 0.07725
alpha (deg) | Cl | Cd | Cm | Cl/Cd
-20 | -0.6285 | 0.24655 | 0.0268 | -2.5492
-19.5 | -0.6092 | 0.24015 | 0.0228 | -2.5367
-19 | -0.5957 | 0.23751 | 0.0172 | -2.5081
-18.5 | -0.58 | 0.23147 | 0.0126 | -2.5057
-18 | -0.5546 | 0.22133 | 0.0105 | -2.5058
-17.5 | -0.5387 | 0.21626 | 0.0061 | -2.491
-17 | -0.5399 | 0.21867 | -0.0005 | -2.469
-16.5 | -0.5025 | 0.20243 | -0.0009 | -2.4823
-16 | -0.4881 | 0.19731 | -0.005 | -2.4738
-15.5 | -0.4803 | 0.19311 | -0.0096 | -2.4872
-15 | -0.4536 | 0.1836 | -0.0111 | -2.4706
-14.5 | -0.4552 | 0.1816 | -0.0162 | -2.5066
-14 | -0.4248 | 0.17108 | -0.0173 | -2.483
-13.5 | -0.4161 | 0.16529 | -0.0207 | -2.5174
-13 | -0.4036 | 0.15945 | -0.0232 | -2.5312
-12.5 | -0.3838 | 0.15128 | -0.0249 | -2.537
-12 | -0.3848 | 0.14671 | -0.0284 | -2.6229
-11.5 | -0.3811 | 0.14179 | -0.0308 | -2.6878
-11 | -0.3705 | 0.13517 | -0.0324 | -2.741
-10.5 | -0.3537 | 0.12741 | -0.0332 | -2.7761
-10 | -0.3305 | 0.11979 | -0.0332 | -2.759
-9.5 | -0.3291 | 0.11475 | -0.0341 | -2.868
-9 | -0.3183 | 0.1084 | -0.0337 | -2.9363
-8.5 | -0.3318 | 0.10528 | -0.0312 | -3.1516
-8 | -0.3425 | 0.10182 | -0.0244 | -3.3638
-7.5 | -0.3743 | 0.1009 | -0.0157 | -3.7096
-7 | -0.3937 | 0.09852 | -0.0081 | -3.9961
-6.5 | -0.4282 | 0.09718 | 0.0003 | -4.4063
-6 | -0.4286 | 0.09324 | 0.0073 | -4.5967
-5.5 | -0.427 | 0.0889 | 0.0137 | -4.8031
-5 | -0.4319 | 0.08478 | 0.0203 | -5.0944
-4.5 | -0.5329 | 0.05895 | -0.0299 | -9.0399
-4 | -0.493 | 0.05138 | -0.0313 | -9.5952
-3.5 | -0.4227 | 0.04489 | -0.0361 | -9.4164
-3 | -0.3509 | 0.04073 | -0.0398 | -8.6153
-2.5 | -0.2866 | 0.03795 | -0.0417 | -7.552
-2 | -0.2146 | 0.0362 | -0.0443 | -5.9282
-1.5 | -0.1519 | 0.03407 | -0.046 | -4.4585
-1 | -0.0908 | 0.03264 | -0.0435 | -2.7819
-0.5 | -0.0527 | 0.03383 | -0.0429 | -1.5578
0 | -0.0103 | 0.03533 | -0.0432 | -0.29154
0.5 | 0.0309 | 0.03703 | -0.0434 | 0.83446
1 | 0.0612 | 0.03864 | -0.0419 | 1.5839
1.5 | 0.0966 | 0.04071 | -0.0415 | 2.3729
2.5 | 0.0869 | 0.04166 | -0.026 | 2.0859
3 | 0.1242 | 0.04393 | -0.0264 | 2.8272
3.5 | 0.1606 | 0.04637 | -0.0268 | 3.4634
4 | 0.1958 | 0.04901 | -0.0273 | 3.9951
4.5 | 0.2299 | 0.05186 | -0.0279 | 4.4331
5 | 0.2991 | 0.05723 | -0.0357 | 5.2263
5.5 | 0.3605 | 0.06198 | -0.0422 | 5.8164
6 | 0.4291 | 0.06779 | -0.0492 | 6.3298
6.5 | 0.4703 | 0.07164 | -0.051 | 6.5648
7 | 0.5173 | 0.07635 | -0.0534 | 6.7754
8 | 0.7085 | 0.07843 | -0.0551 | 9.0335
8.5 | 0.781 | 0.07832 | -0.0532 | 9.9719
9 | 0.8589 | 0.07435 | -0.0481 | 11.5521
9.5 | 1.0693 | 0.04182 | -0.0258 | 25.5691
10 | 1.0698 | 0.0464 | -0.0183 | 23.056
10.5 | 1.1291 | 0.05024 | -0.0147 | 22.4741
11 | 1.1977 | 0.05631 | -0.0138 | 21.2698
11.5 | 1.2221 | 0.0635 | -0.0115 | 19.2457
12 | 1.1942 | 0.07135 | -0.0075 | 16.7372
12.5 | 1.1527 | 0.08077 | -0.0056 | 14.2714
13 | 1.1013 | 0.09234 | -0.0068 | 11.9266
13.5 | 1.0494 | 0.10629 | -0.011 | 9.873
14 | 0.8988 | 0.14546 | -0.038 | 6.179
14.5 | 0.8933 | 0.15936 | -0.0441 | 5.6055
15 | 0.8425 | 0.19 | -0.0674 | 4.4342
15.5 | 0.8615 | 0.19889 | -0.0695 | 4.3315
16 | 0.8634 | 0.20441 | -0.0733 | 4.2239
16.5 | 0.8726 | 0.21118 | -0.0769 | 4.132

## 7. Re 50k Mach 0.50 (1)
BIGFOIL.COM POLAR EXPORT
GA 37A413
GA 37A413 |  |  |  | Cl Max: | 1.282 | at alpha= | 20 | deg
JavaFoil+Calcfoil stall+Eppler ext transition |  |  |  | L/D Max: | 33.4 | at alpha= | 6.5 | deg
Re: | 50000 |  |  | Cd Min: | 0.01931 | at alpha= | -1 | deg
Mach: | 0.5 |  |  | Cl=0 at alpha= | -3 | deg
|  |  |  | @ Cl=0.1, Cd= | 0.029618
|  |  |  | @ Cl=0.4, Cd= | 0.022052
|  |  |  | @ Cl=0.6, Cd= | 0.023607
alpha (deg) | Cl | Cd | Cm | Cl/Cd
-20 | -0.937 | 0.42916 | -0.02 | -2.183
-19.5 | -0.91 | 0.45358 | -0.02 | -2.007
-19 | -0.884 | 0.4312 | -0.021 | -2.05
-18.5 | -0.854 | 0.38382 | -0.02 | -2.225
-18 | -0.826 | 0.38847 | -0.02 | -2.127
-17.5 | -0.8 | 0.37583 | -0.02 | -2.128
-17 | -0.773 | 0.37179 | -0.02 | -2.079
-16.5 | -0.746 | 0.34903 | -0.021 | -2.138
-16 | -0.719 | 0.3421 | -0.021 | -2.102
-15.5 | -0.692 | 0.33307 | -0.021 | -2.079
-15 | -0.665 | 0.33153 | -0.022 | -2.007
-14.5 | -0.638 | 0.32771 | -0.022 | -1.948
-14 | -0.611 | 0.31638 | -0.023 | -1.932
-13.5 | -0.584 | 0.28629 | -0.023 | -2.04
-13 | -0.556 | 0.26334 | -0.022 | -2.11
-12.5 | -0.528 | 0.24639 | -0.021 | -2.142
-12 | -0.5 | 0.2474 | -0.022 | -2.022
-11.5 | -0.473 | 0.24362 | -0.022 | -1.941
-11 | -0.446 | 0.23985 | -0.023 | -1.857
-10.5 | -0.418 | 0.2438 | -0.023 | -1.714
-10 | -0.39 | 0.24099 | -0.023 | -1.62
-9.5 | -0.363 | 0.23278 | -0.024 | -1.559
-9 | -0.335 | 0.20297 | -0.023 | -1.649
-8.5 | -0.307 | 0.19608 | -0.023 | -1.566
-8 | -0.279 | 0.16853 | -0.023 | -1.658
-7.5 | -0.252 | 0.16848 | -0.024 | -1.493
-7 | -0.224 | 0.09184 | -0.023 | -2.435
-6.5 | -0.196 | 0.17264 | -0.023 | -1.134
-6 | -0.168 | 0.08428 | -0.022 | -1.991
-5.5 | -0.224 | 0.07582 | -0.022 | -2.949
-5 | -0.198 | 0.0598 | -0.022 | -3.317
-4.5 | -0.157 | 0.05302 | -0.023 | -2.953
-4 | -0.108 | 0.04799 | -0.024 | -2.242
-3.5 | -0.055 | 0.04466 | -0.024 | -1.23
-3 | 0 | 0.04251 | -0.026 | -0.006
-2.5 | 0.056 | 0.04079 | -0.029 | 1.363
-2 | 0.138 | 0.01997 | -0.067 | 6.918
-1.5 | 0.208 | 0.01983 | -0.068 | 10.493
-1 | 0.278 | 0.01931 | -0.068 | 14.415
-0.5 | 0.348 | 0.01949 | -0.069 | 17.859
0 | 0.396 | 0.02204 | -0.07 | 17.942
0.5 | 0.46 | 0.02223 | -0.071 | 20.694
1 | 0.525 | 0.0228 | -0.071 | 23.003
1.5 | 0.588 | 0.02348 | -0.072 | 25.058
2 | 0.653 | 0.02417 | -0.073 | 27.01
2.5 | 0.717 | 0.02491 | -0.074 | 28.792
3 | 0.781 | 0.02582 | -0.075 | 30.256
3.5 | 0.841 | 0.02679 | -0.075 | 31.381
4 | 0.902 | 0.02796 | -0.076 | 32.271
4.5 | 0.961 | 0.02932 | -0.077 | 32.794
5 | 1.018 | 0.03077 | -0.078 | 33.104
5.5 | 1.073 | 0.03236 | -0.078 | 33.167
6 | 1.125 | 0.03379 | -0.079 | 33.283
6.5 | 1.21 | 0.03622 | -0.084 | 33.4
7 | 1.059 | 0.05809 | -0.037 | 18.237
7.5 | 1.078 | 0.06461 | -0.035 | 16.692
8 | 1.077 | 0.07393 | -0.034 | 14.566
8.5 | 1.03 | 0.0886 | -0.034 | 11.627
9 | 0.671 | 0.2007 | -0.035 | 3.341
9.5 | 0.698 | 0.19628 | -0.035 | 3.557
10 | 0.726 | 0.23822 | -0.038 | 3.048
10.5 | 0.754 | 0.2218 | -0.039 | 3.397
11 | 0.781 | 0.23571 | -0.039 | 3.313
11.5 | 0.809 | 0.26324 | -0.043 | 3.074
12 | 0.837 | 0.26632 | -0.044 | 3.142
12.5 | 0.864 | 0.28159 | -0.044 | 3.068
13 | 0.892 | 0.29863 | -0.046 | 2.986
13.5 | 0.921 | 0.3331 | -0.051 | 2.765
14 | 0.948 | 0.34283 | -0.052 | 2.766
14.5 | 0.975 | 0.35368 | -0.052 | 2.758
15 | 1.002 | 0.35292 | -0.053 | 2.841
15.5 | 1.03 | 0.3559 | -0.054 | 2.893
16 | 1.057 | 0.37674 | -0.055 | 2.805
16.5 | 1.088 | 0.38963 | -0.06 | 2.793
17 | 1.116 | 0.41544 | -0.062 | 2.686
17.5 | 1.143 | 0.44181 | -0.062 | 2.586
18 | 1.169 | 0.44289 | -0.063 | 2.64
18.5 | 1.196 | 0.4396 | -0.064 | 2.72
19 | 1.223 | 0.44218 | -0.064 | 2.765
19.5 | 1.251 | 0.45931 | -0.066 | 2.724
20 | 1.282 | 0.50504 | -0.07 | 2.538

## 8. Re 50k Mach 0.50 (2)
BIGFOIL.COM POLAR EXPORT
GA 37A413
GA 37A413 |  |  |  | Cl Max: | 1.0658 | at alpha= | 20 | deg
XFOIL ncrit=9 |  |  |  | L/D Max: | 16.8916 | at alpha= | 9.5 | deg
Re: | 50000 |  |  | Cd Min: | 0.28961 | at alpha= | 20 | deg
Mach: | 0.5 |  |  | Cl=0 at alpha= | 0.30106 | deg
|  |  |  | @ Cl=0.1, Cd= | 0.047137
|  |  |  | @ Cl=0.4, Cd= | 0.070022
|  |  |  | @ Cl=0.6, Cd= | 0.080151
alpha (deg) | Cl | Cd | Cm | Cl/Cd
-20 | -0.6766 | 0.27437 | 0.0291 | -2.466
-19.5 | -0.6493 | 0.26118 | 0.0253 | -2.486
-19 | -0.624 | 0.25199 | 0.0212 | -2.4763
-18.5 | -0.6051 | 0.24768 | 0.0151 | -2.4431
-18 | -0.5857 | 0.24151 | 0.0096 | -2.4252
-17.5 | -0.5564 | 0.22965 | 0.0067 | -2.4228
-17 | -0.5373 | 0.22431 | 0.0014 | -2.3953
-16.5 | -0.519 | 0.21805 | -0.0037 | -2.3802
-16 | -0.4907 | 0.20783 | -0.0066 | -2.3611
-15.5 | -0.4872 | 0.20836 | -0.013 | -2.3383
-15 | -0.4491 | 0.19358 | -0.0146 | -2.32
-14.5 | -0.4422 | 0.19086 | -0.02 | -2.3169
-14 | -0.4102 | 0.17971 | -0.0221 | -2.2826
-13.5 | -0.3953 | 0.17342 | -0.026 | -2.2794
-13 | -0.3836 | 0.16851 | -0.0295 | -2.2764
-12.5 | -0.3556 | 0.15882 | -0.0315 | -2.239
-12 | -0.3392 | 0.152 | -0.0341 | -2.2316
-11.5 | -0.3238 | 0.14544 | -0.0363 | -2.2263
-11 | -0.3096 | 0.13904 | -0.0382 | -2.2267
-10.5 | -0.2982 | 0.13303 | -0.0397 | -2.2416
-10 | -0.2975 | 0.12854 | -0.0407 | -2.3145
-9.5 | -0.301 | 0.12416 | -0.0398 | -2.4243
-9 | -0.3033 | 0.11975 | -0.0346 | -2.5328
-8.5 | -0.3222 | 0.1177 | -0.0274 | -2.7375
-8 | -0.3576 | 0.11727 | -0.0205 | -3.0494
-7.5 | -0.3612 | 0.11312 | -0.0147 | -3.1931
-7 | -0.3746 | 0.10993 | -0.0088 | -3.4076
-6.5 | -0.3968 | 0.10742 | -0.0023 | -3.6939
-5.5 | -0.4057 | 0.09815 | 0.0075 | -4.1335
-5 | -0.5271 | 0.08612 | -0.0204 | -6.1205
-4.5 | -0.5164 | 0.07403 | -0.0327 | -6.9756
-4 | -0.4977 | 0.06455 | -0.0398 | -7.7103
-3.5 | -0.4535 | 0.05649 | -0.0448 | -8.028
-3 | -0.4039 | 0.05037 | -0.0475 | -8.0187
-2.5 | -0.3325 | 0.04578 | -0.0512 | -7.263
-2 | -0.2736 | 0.04284 | -0.0511 | -6.3866
-1.5 | -0.1997 | 0.04094 | -0.0525 | -4.8779
-1 | -0.1383 | 0.03947 | -0.0523 | -3.5039
-0.5 | -0.0802 | 0.03716 | -0.0473 | -2.1582
0 | -0.0227 | 0.03908 | -0.0488 | -0.58086
0.5 | 0.015 | 0.04063 | -0.0474 | 0.36919
1 | 0.0549 | 0.0425 | -0.0466 | 1.2918
1.5 | 0.097 | 0.04474 | -0.0464 | 2.1681
2.5 | 0.0621 | 0.04483 | -0.0255 | 1.3852
3 | 0.1035 | 0.04735 | -0.0259 | 2.1859
3.5 | 0.1437 | 0.05008 | -0.0264 | 2.8694
4 | 0.1824 | 0.05303 | -0.027 | 3.4396
4.5 | 0.2599 | 0.05869 | -0.0357 | 4.4284
5 | 0.3391 | 0.06505 | -0.0444 | 5.2129
5.5 | 0.3916 | 0.06925 | -0.0477 | 5.6549
6 | 0.4424 | 0.07392 | -0.0503 | 5.9848
6.5 | 0.5125 | 0.0798 | -0.0548 | 6.4223
7 | 0.6171 | 0.08022 | -0.0536 | 7.6926
7.5 | 0.6658 | 0.08328 | -0.0523 | 7.9947
8 | 0.7303 | 0.08551 | -0.0508 | 8.5405
8.5 | 0.7869 | 0.08623 | -0.0469 | 9.1256
9 | 0.8509 | 0.08352 | -0.0396 | 10.188
9.5 | 1.0265 | 0.06077 | -0.0154 | 16.8916
10 | 1.0319 | 0.067 | -0.0113 | 15.4015
10.5 | 1.0256 | 0.07548 | -0.0098 | 13.5877
11 | 0.9707 | 0.09059 | -0.0151 | 10.7153
11.5 | 0.9428 | 0.10391 | -0.0194 | 9.0732
12 | 0.8961 | 0.12241 | -0.0296 | 7.3205
12.5 | 0.8732 | 0.13766 | -0.0377 | 6.3432
13 | 0.8815 | 0.14785 | -0.0407 | 5.9621
13.5 | 0.8779 | 0.16079 | -0.0474 | 5.4599
14 | 0.8803 | 0.1727 | -0.0536 | 5.0973
14.5 | 0.8796 | 0.18552 | -0.0616 | 4.7413
15 | 0.876 | 0.20558 | -0.0763 | 4.2611
15.5 | 0.8874 | 0.21285 | -0.0807 | 4.1691
16 | 0.9034 | 0.22109 | -0.085 | 4.0861
16.5 | 0.9313 | 0.23244 | -0.0881 | 4.0066
17 | 0.9545 | 0.24221 | -0.0915 | 3.9408
17.5 | 0.9696 | 0.24878 | -0.0962 | 3.8974
18 | 0.9832 | 0.25537 | -0.1018 | 3.8501
18.5 | 1.0035 | 0.26396 | -0.1064 | 3.8017
19 | 1.0285 | 0.27455 | -0.1101 | 3.7461
19.5 | 1.051 | 0.28363 | -0.1145 | 3.7055
20 | 1.0658 | 0.28961 | -0.1209 | 3.6801

## 9. Re 100k Mach 0.00 (1)
BIGFOIL.COM POLAR EXPORT
GA 37A413
GA 37A413 |  |  |  | Cl Max: | 1.27 | at alpha= | 8.5 | deg
JavaFoil+Calcfoil stall+Eppler ext transition |  |  |  | L/D Max: | 51.547 | at alpha= | 6 | deg
Re: | 100000 |  |  | Cd Min: | 0.0137 | at alpha= | -0.5 | deg
Mach: | 0 |  |  | Cl=0 at alpha= | -3 | deg
|  |  |  | @ Cl=0.1, Cd= | 0.015417
|  |  |  | @ Cl=0.4, Cd= | 0.013836
|  |  |  | @ Cl=0.6, Cd= | 0.014908
alpha (deg) | Cl | Cd | Cm | Cl/Cd
-17.5 | -0.46 | 0.23247 | -0.013 | -1.978
-17 | -0.473 | 0.22591 | -0.013 | -2.095
-16.5 | -0.486 | 0.20682 | -0.013 | -2.351
-16 | -0.499 | 0.19991 | -0.013 | -2.494
-15.5 | -0.51 | 0.18504 | -0.014 | -2.758
-15 | -0.521 | 0.17062 | -0.014 | -3.053
-14.5 | -0.53 | 0.16403 | -0.014 | -3.232
-14 | -0.538 | 0.14969 | -0.014 | -3.593
-13.5 | -0.544 | 0.14302 | -0.015 | -3.802
-13 | -0.548 | 0.12998 | -0.015 | -4.213
-12.5 | -0.549 | 0.12498 | -0.015 | -4.392
-12 | -0.548 | 0.11321 | -0.015 | -4.837
-11.5 | -0.543 | 0.1065 | -0.016 | -5.101
-11 | -0.536 | 0.10185 | -0.015 | -5.26
-10.5 | -0.525 | 0.09333 | -0.016 | -5.624
-10 | -0.511 | 0.08636 | -0.016 | -5.912
-9.5 | -0.493 | 0.08111 | -0.017 | -6.074
-9 | -0.471 | 0.07407 | -0.017 | -6.36
-8.5 | -0.446 | 0.06986 | -0.018 | -6.385
-8 | -0.417 | 0.06508 | -0.018 | -6.414
-7.5 | -0.386 | 0.06089 | -0.018 | -6.334
-7 | -0.351 | 0.05638 | -0.019 | -6.224
-6.5 | -0.313 | 0.05274 | -0.02 | -5.943
-6 | -0.273 | 0.04982 | -0.02 | -5.488
-5.5 | -0.231 | 0.04686 | -0.02 | -4.938
-5 | -0.188 | 0.04415 | -0.021 | -4.247
-4.5 | -0.142 | 0.04146 | -0.022 | -3.429
-4 | -0.096 | 0.04018 | -0.023 | -2.382
-3.5 | -0.048 | 0.03837 | -0.024 | -1.259
-3 | 0 | 0.03682 | -0.028 | -0.006
-2.5 | 0.06 | 0.01547 | -0.06 | 3.861
-2 | 0.12 | 0.01539 | -0.061 | 7.799
-1.5 | 0.18 | 0.01402 | -0.062 | 12.871
-1 | 0.241 | 0.01407 | -0.063 | 17.142
-0.5 | 0.302 | 0.0137 | -0.064 | 22.013
0 | 0.365 | 0.01375 | -0.065 | 26.554
0.5 | 0.426 | 0.0139 | -0.066 | 30.639
1 | 0.487 | 0.01411 | -0.067 | 34.519
1.5 | 0.535 | 0.01447 | -0.066 | 36.979
2 | 0.591 | 0.01483 | -0.067 | 39.888
2.5 | 0.646 | 0.01531 | -0.067 | 42.231
3 | 0.702 | 0.01578 | -0.068 | 44.513
3.5 | 0.757 | 0.01629 | -0.069 | 46.466
4 | 0.812 | 0.0169 | -0.069 | 48.023
4.5 | 0.865 | 0.01755 | -0.07 | 49.302
5 | 0.918 | 0.0183 | -0.07 | 50.146
5.5 | 0.969 | 0.01889 | -0.071 | 51.329
6 | 1.02 | 0.01978 | -0.072 | 51.547
6.5 | 1.069 | 0.02087 | -0.072 | 51.222
7 | 1.146 | 0.02517 | -0.075 | 45.522
7.5 | 1.19 | 0.02649 | -0.076 | 44.931
8 | 1.232 | 0.02788 | -0.077 | 44.177
8.5 | 1.27 | 0.02919 | -0.077 | 43.516
9 | 1.098 | 0.06309 | -0.034 | 17.398
9.5 | 1.127 | 0.06775 | -0.033 | 16.637
10 | 1.154 | 0.07258 | -0.033 | 15.896
10.5 | 1.177 | 0.07751 | -0.032 | 15.19
11 | 1.197 | 0.08332 | -0.032 | 14.371
11.5 | 1.211 | 0.08992 | -0.033 | 13.472
12 | 1.216 | 0.0963 | -0.032 | 12.623
12.5 | 1.214 | 0.10252 | -0.032 | 11.845
13 | 1.208 | 0.11224 | -0.033 | 10.762
13.5 | 1.196 | 0.1172 | -0.033 | 10.207

## 10. Re 100k Mach 0.00 (2)
BIGFOIL.COM POLAR EXPORT
GA 37A413
GA 37A413 |  |  |  | Cl Max: | 1.3103 | at alpha= | 12.5 | deg
XFOIL ncrit=9 |  |  |  | L/D Max: | 52.6727 | at alpha= | 8.5 | deg
Re: | 100000 |  |  | Cd Min: | 0.24046 | at alpha= | -19.5 | deg
Mach: | 0 |  |  | Cl=0 at alpha= | -3.1165 | deg
|  |  |  | @ Cl=0.1, Cd= | 0.020477
|  |  |  | @ Cl=0.4, Cd= | 0.023252
|  |  |  | @ Cl=0.6, Cd= | 0.034476
alpha (deg) | Cl | Cd | Cm | Cl/Cd
-20 | -0.6196 | 0.24025 | 0.0273 | -2.579
-19.5 | -0.6122 | 0.24046 | 0.0197 | -2.546
-19 | -0.5872 | 0.22802 | 0.0183 | -2.5752
-18.5 | -0.5677 | 0.22099 | 0.0155 | -2.5689
-18 | -0.5502 | 0.2148 | 0.0118 | -2.5615
-17.5 | -0.5342 | 0.20895 | 0.0075 | -2.5566
-17 | -0.5286 | 0.20694 | 0.0007 | -2.5544
-16.5 | -0.5151 | 0.19944 | -0.0032 | -2.5827
-16 | -0.4866 | 0.18919 | -0.0033 | -2.572
-15.5 | -0.4705 | 0.18291 | -0.0065 | -2.5723
-15 | -0.4652 | 0.17891 | -0.0122 | -2.6002
-14.5 | -0.4733 | 0.17676 | -0.0196 | -2.6776
-14 | -0.4323 | 0.16306 | -0.017 | -2.6512
-13.5 | -0.4171 | 0.15647 | -0.0194 | -2.6657
-13 | -0.4126 | 0.15091 | -0.024 | -2.7341
-12.5 | -0.4284 | 0.14731 | -0.0328 | -2.9082
-12 | -0.3887 | 0.13601 | -0.0291 | -2.8579
-11.5 | -0.378 | 0.12953 | -0.0317 | -2.9182
-11 | -0.4006 | 0.12473 | -0.0419 | -3.2117
-10.5 | -0.362 | 0.11555 | -0.0374 | -3.1328
-10 | -0.3752 | 0.10952 | -0.0451 | -3.4259
-9.5 | -0.3588 | 0.10147 | -0.045 | -3.536
-9 | -0.3579 | 0.09571 | -0.047 | -3.7394
-8 | -0.4057 | 0.0872 | -0.0471 | -4.6525
-7.5 | -0.3865 | 0.07559 | -0.065 | -5.1131
-7 | -0.3509 | 0.067 | -0.0739 | -5.2373
-6.5 | -0.324 | 0.05926 | -0.081 | -5.4674
-6 | -0.2905 | 0.05397 | -0.083 | -5.3826
-5.5 | -0.2532 | 0.03794 | -0.0867 | -6.6737
-5 | -0.1983 | 0.03278 | -0.0859 | -6.0494
-4.5 | -0.1425 | 0.02856 | -0.0865 | -4.9895
-4 | -0.0918 | 0.02636 | -0.0853 | -3.4825
-3.5 | -0.0385 | 0.02447 | -0.0847 | -1.5734
-3 | 0.0117 | 0.02277 | -0.0836 | 0.51383
-2.5 | 0.0267 | 0.02004 | -0.0756 | 1.3323
-2 | 0.0943 | 0.02048 | -0.0726 | 4.6045
-1.5 | 0.2978 | 0.02038 | -0.0988 | 14.6124
-1 | 0.3471 | 0.02064 | -0.1012 | 16.8169
-0.5 | 0.3638 | 0.02166 | -0.097 | 16.7959
0 | 0.3806 | 0.02293 | -0.0923 | 16.5983
0.5 | 0.4209 | 0.0236 | -0.0902 | 17.8347
1.5 | 0.4463 | 0.02761 | -0.0797 | 16.1644
2 | 0.5052 | 0.02817 | -0.0803 | 17.934
2.5 | 0.5196 | 0.03066 | -0.076 | 16.9472
3 | 0.5391 | 0.03308 | -0.0726 | 16.2969
4 | 0.6399 | 0.03539 | -0.0721 | 18.0814
4.5 | 0.6714 | 0.03725 | -0.0698 | 18.0242
5 | 0.7112 | 0.03865 | -0.0682 | 18.401
5.5 | 0.7573 | 0.03961 | -0.0669 | 19.1189
6 | 0.8123 | 0.03978 | -0.0659 | 20.4198
6.5 | 0.8642 | 0.03948 | -0.064 | 21.8896
7.5 | 1.0909 | 0.02524 | -0.0643 | 43.2211
8 | 1.1411 | 0.02265 | -0.06 | 50.3797
8.5 | 1.1588 | 0.022 | -0.0522 | 52.6727
9 | 1.1252 | 0.02527 | -0.0393 | 44.5271
9.5 | 1.0911 | 0.03121 | -0.0312 | 34.9599
10 | 1.0883 | 0.0357 | -0.0261 | 30.4846
10.5 | 1.1102 | 0.03892 | -0.0222 | 28.5252
11 | 1.1583 | 0.04159 | -0.0199 | 27.8504
11.5 | 1.2228 | 0.04523 | -0.0196 | 27.0352
12 | 1.2675 | 0.04972 | -0.0184 | 25.4928
12.5 | 1.3103 | 0.05695 | -0.0181 | 23.0079
13 | 1.299 | 0.06292 | -0.013 | 20.6453
13.5 | 1.2734 | 0.06974 | -0.0086 | 18.2592
14 | 1.2373 | 0.07787 | -0.0059 | 15.8893
14.5 | 1.1936 | 0.08765 | -0.0053 | 13.6178
15 | 1.1457 | 0.09925 | -0.0073 | 11.5436
15.5 | 1.1008 | 0.11263 | -0.0115 | 9.7736
16 | 0.9092 | 0.18548 | -0.0551 | 4.9019
16.5 | 0.8876 | 0.19542 | -0.0648 | 4.542
17 | 0.9052 | 0.20397 | -0.0667 | 4.4379
17.5 | 0.9238 | 0.21061 | -0.0683 | 4.3863

## 11. Re 100k Mach 0.10 (1)
BIGFOIL.COM POLAR EXPORT
GA 37A413
GA 37A413 |  |  |  | Cl Max: | 1.273 | at alpha= | 8.5 | deg
JavaFoil+Calcfoil stall+Eppler ext transition |  |  |  | L/D Max: | 51.373 | at alpha= | 6 | deg
Re: | 100000 |  |  | Cd Min: | 0.01379 | at alpha= | 0 | deg
Mach: | 0.1 |  |  | Cl=0 at alpha= | -3 | deg
|  |  |  | @ Cl=0.1, Cd= | 0.015404
|  |  |  | @ Cl=0.4, Cd= | 0.013877
|  |  |  | @ Cl=0.6, Cd= | 0.014965
alpha (deg) | Cl | Cd | Cm | Cl/Cd
-17 | -0.429 | 0.22995 | -0.013 | -1.864
-16.5 | -0.444 | 0.22302 | -0.013 | -1.992
-16 | -0.459 | 0.20409 | -0.013 | -2.251
-15.5 | -0.474 | 0.18832 | -0.014 | -2.516
-15 | -0.487 | 0.17502 | -0.014 | -2.784
-14.5 | -0.5 | 0.16933 | -0.014 | -2.951
-14 | -0.51 | 0.15488 | -0.015 | -3.295
-13.5 | -0.519 | 0.14755 | -0.015 | -3.52
-13 | -0.526 | 0.13381 | -0.015 | -3.932
-12.5 | -0.53 | 0.12346 | -0.015 | -4.296
-12 | -0.532 | 0.11857 | -0.016 | -4.486
-11.5 | -0.53 | 0.10971 | -0.016 | -4.834
-11 | -0.525 | 0.10458 | -0.016 | -5.022
-10.5 | -0.517 | 0.0957 | -0.016 | -5.399
-10 | -0.504 | 0.08842 | -0.016 | -5.703
-9.5 | -0.488 | 0.08172 | -0.017 | -5.972
-9 | -0.468 | 0.07505 | -0.017 | -6.236
-8.5 | -0.444 | 0.0691 | -0.018 | -6.427
-8 | -0.416 | 0.06622 | -0.018 | -6.29
-7.5 | -0.385 | 0.06186 | -0.018 | -6.231
-7 | -0.351 | 0.05592 | -0.019 | -6.28
-6.5 | -0.314 | 0.05237 | -0.02 | -5.995
-6 | -0.274 | 0.05005 | -0.02 | -5.478
-5.5 | -0.232 | 0.04716 | -0.021 | -4.922
-5 | -0.188 | 0.04349 | -0.021 | -4.328
-4.5 | -0.143 | 0.04157 | -0.022 | -3.435
-4 | -0.096 | 0.04016 | -0.023 | -2.394
-3.5 | -0.049 | 0.0384 | -0.024 | -1.264
-3 | 0 | 0.0369 | -0.028 | -0.006
-2.5 | 0.06 | 0.01545 | -0.061 | 3.883
-2 | 0.121 | 0.01538 | -0.062 | 7.841
-1.5 | 0.181 | 0.01403 | -0.063 | 12.93
-1 | 0.242 | 0.01408 | -0.064 | 17.22
-0.5 | 0.303 | 0.01415 | -0.065 | 21.422
0 | 0.367 | 0.01379 | -0.066 | 26.609
0.5 | 0.428 | 0.01395 | -0.066 | 30.698
1 | 0.489 | 0.01416 | -0.067 | 34.566
1.5 | 0.537 | 0.01454 | -0.067 | 36.932
2 | 0.594 | 0.01491 | -0.067 | 39.806
2.5 | 0.649 | 0.01541 | -0.068 | 42.093
3 | 0.705 | 0.01587 | -0.068 | 44.447
3.5 | 0.759 | 0.01641 | -0.069 | 46.283
4 | 0.815 | 0.01701 | -0.069 | 47.924
4.5 | 0.869 | 0.01771 | -0.07 | 49.064
5 | 0.922 | 0.01842 | -0.071 | 50.047
5.5 | 0.973 | 0.01901 | -0.071 | 51.21
6 | 1.024 | 0.01993 | -0.072 | 51.373
6.5 | 1.074 | 0.02102 | -0.073 | 51.089
7 | 1.15 | 0.02539 | -0.076 | 45.289
7.5 | 1.194 | 0.02674 | -0.076 | 44.646
8 | 1.235 | 0.02815 | -0.077 | 43.88
8.5 | 1.273 | 0.0296 | -0.078 | 43.021
9 | 1.101 | 0.06344 | -0.034 | 17.349
9.5 | 1.129 | 0.06807 | -0.033 | 16.593
10 | 1.155 | 0.07309 | -0.032 | 15.806
10.5 | 1.178 | 0.07883 | -0.033 | 14.943
11 | 1.197 | 0.08484 | -0.032 | 14.105
11.5 | 1.209 | 0.08976 | -0.033 | 13.467
12 | 1.21 | 0.09622 | -0.032 | 12.579
12.5 | 1.206 | 0.10559 | -0.033 | 11.425
13 | 1.196 | 0.11217 | -0.032 | 10.666
13.5 | 1.181 | 0.1226 | -0.033 | 9.634

## 12. Re 100k Mach 0.10 (2)
BIGFOIL.COM POLAR EXPORT
GA 37A413
GA 37A413 |  |  |  | Cl Max: | 1.3037 | at alpha= | 12.5 | deg
XFOIL ncrit=9 |  |  |  | L/D Max: | 51.9677 | at alpha= | 8.5 | deg
Re: | 100000 |  |  | Cd Min: | 0.24184 | at alpha= | -19.5 | deg
Mach: | 0.1 |  |  | Cl=0 at alpha= | -2.9035 | deg
|  |  |  | @ Cl=0.1, Cd= | 0.020788
|  |  |  | @ Cl=0.4, Cd= | 0.023397
|  |  |  | @ Cl=0.6, Cd= | 0.036926
alpha (deg) | Cl | Cd | Cm | Cl/Cd
-20 | -0.6211 | 0.24114 | 0.0273 | -2.5757
-19.5 | -0.6145 | 0.24184 | 0.0195 | -2.5409
-19 | -0.5875 | 0.22837 | 0.0186 | -2.5726
-18.5 | -0.5683 | 0.22154 | 0.0156 | -2.5652
-18 | -0.5507 | 0.21533 | 0.0118 | -2.5575
-17.5 | -0.5348 | 0.2096 | 0.0073 | -2.5515
-17 | -0.5303 | 0.20809 | 0.0004 | -2.5484
-16.5 | -0.5101 | 0.19821 | -0.0023 | -2.5735
-16 | -0.486 | 0.18961 | -0.0033 | -2.5632
-15.5 | -0.4701 | 0.18335 | -0.0067 | -2.5639
-15 | -0.4667 | 0.17993 | -0.0128 | -2.5938
-14.5 | -0.4739 | 0.17759 | -0.02 | -2.6685
-14 | -0.4303 | 0.16339 | -0.017 | -2.6336
-13.5 | -0.4157 | 0.15685 | -0.0196 | -2.6503
-13 | -0.4135 | 0.1517 | -0.0248 | -2.7258
-12.5 | -0.4287 | 0.14806 | -0.0334 | -2.8954
-12 | -0.3856 | 0.13639 | -0.0291 | -2.8272
-11.5 | -0.3768 | 0.13 | -0.0322 | -2.8985
-11 | -0.4013 | 0.12545 | -0.0428 | -3.1989
-10.5 | -0.3589 | 0.11599 | -0.0376 | -3.0942
-10 | -0.3778 | 0.11025 | -0.0465 | -3.4268
-9.5 | -0.3529 | 0.10203 | -0.0446 | -3.4588
-9 | -0.3593 | 0.0964 | -0.0477 | -3.7272
-8 | -0.3955 | 0.08796 | -0.0464 | -4.4964
-7.5 | -0.3758 | 0.07672 | -0.0636 | -4.8983
-7 | -0.3447 | 0.06769 | -0.0741 | -5.0923
-6.5 | -0.3181 | 0.05993 | -0.081 | -5.3079
-6 | -0.2873 | 0.05449 | -0.0832 | -5.2725
-5.5 | -0.2528 | 0.03837 | -0.0875 | -6.5885
-5 | -0.202 | 0.03316 | -0.0861 | -6.0917
-4.5 | -0.1421 | 0.02878 | -0.0873 | -4.9375
-4 | -0.0922 | 0.02656 | -0.0859 | -3.4714
-3.5 | -0.0411 | 0.02474 | -0.085 | -1.6613
-2.5 | 0.0278 | 0.02014 | -0.0765 | 1.3803
-2 | 0.0802 | 0.0208 | -0.0716 | 3.8558
-1.5 | 0.2926 | 0.02067 | -0.0983 | 14.1558
-1 | 0.3499 | 0.02073 | -0.1017 | 16.8789
-0.5 | 0.3657 | 0.02177 | -0.0974 | 16.7983
0 | 0.3789 | 0.02315 | -0.0922 | 16.3672
0.5 | 0.4241 | 0.02368 | -0.0907 | 17.9096
1 | 0.4324 | 0.02567 | -0.0847 | 16.8446
1.5 | 0.4452 | 0.02782 | -0.0796 | 16.0029
2 | 0.5077 | 0.02831 | -0.0805 | 17.9336
2.5 | 0.5224 | 0.03077 | -0.0763 | 16.9776
3.5 | 0.5659 | 0.03546 | -0.0698 | 15.9588
4 | 0.6052 | 0.03715 | -0.0685 | 16.2907
4.5 | 0.6773 | 0.03727 | -0.0702 | 18.1728
5 | 0.7174 | 0.03866 | -0.0685 | 18.5566
5.5 | 0.7641 | 0.03957 | -0.0672 | 19.3101
6 | 0.8089 | 0.04036 | -0.0654 | 20.0421
6.5 | 0.8926 | 0.03771 | -0.0653 | 23.6701
7 | 0.982 | 0.03232 | -0.0632 | 30.3837
7.5 | 1.078 | 0.02655 | -0.0624 | 40.6026
8 | 1.1368 | 0.0232 | -0.0585 | 49
8.5 | 1.1568 | 0.02226 | -0.0506 | 51.9677
9 | 1.1187 | 0.02607 | -0.0377 | 42.9114
9.5 | 1.0876 | 0.03202 | -0.0302 | 33.9663
10 | 1.0869 | 0.0364 | -0.0253 | 29.8599
10.5 | 1.1107 | 0.03954 | -0.0214 | 28.0905
11 | 1.1608 | 0.04224 | -0.0191 | 27.4811
11.5 | 1.2249 | 0.04607 | -0.0186 | 26.5878
12 | 1.2659 | 0.05075 | -0.0171 | 24.9438
12.5 | 1.3037 | 0.05814 | -0.0164 | 22.4235
13 | 1.2891 | 0.06434 | -0.0114 | 20.0357
13.5 | 1.261 | 0.07146 | -0.0074 | 17.6462
14 | 1.2231 | 0.07992 | -0.0052 | 15.3041
14.5 | 1.1789 | 0.09003 | -0.0053 | 13.0945
15 | 1.132 | 0.10194 | -0.0078 | 11.1046
15.5 | 1.0911 | 0.11552 | -0.0123 | 9.4451
16 | 0.909 | 0.18659 | -0.0557 | 4.8716
16.5 | 0.8877 | 0.19633 | -0.0655 | 4.5215
17 | 0.9087 | 0.20497 | -0.0667 | 4.4333
17.5 | 0.923 | 0.21162 | -0.0695 | 4.3616

## 13. Re 100k Mach 0.25 (1)
BIGFOIL.COM POLAR EXPORT
GA 37A413
GA 37A413 |  |  |  | Cl Max: | 1.255 | at alpha= | 8 | deg
JavaFoil+Calcfoil stall+Eppler ext transition |  |  |  | L/D Max: | 50.43 | at alpha= | 5.5 | deg
Re: | 100000 |  |  | Cd Min: | 0.01402 | at alpha= | 0 | deg
Mach: | 0.25 |  |  | Cl=0 at alpha= | -3 | deg
|  |  |  | @ Cl=0.1, Cd= | 0.015667
|  |  |  | @ Cl=0.4, Cd= | 0.014078
|  |  |  | @ Cl=0.6, Cd= | 0.015333
alpha (deg) | Cl | Cd | Cm | Cl/Cd
-15 | -0.122 | 0.25405 | -0.015 | -0.48
-14.5 | -0.197 | 0.22307 | -0.015 | -0.883
-14 | -0.248 | 0.21614 | -0.015 | -1.146
-13.5 | -0.291 | 0.19083 | -0.016 | -1.525
-13 | -0.329 | 0.16702 | -0.016 | -1.971
-12.5 | -0.363 | 0.15499 | -0.016 | -2.34
-12 | -0.391 | 0.14197 | -0.016 | -2.755
-11.5 | -0.414 | 0.12453 | -0.017 | -3.327
-11 | -0.432 | 0.11997 | -0.017 | -3.6
-10.5 | -0.443 | 0.10455 | -0.017 | -4.241
-10 | -0.449 | 0.09523 | -0.017 | -4.71
-9.5 | -0.447 | 0.08783 | -0.017 | -5.093
-9 | -0.44 | 0.08523 | -0.017 | -5.157
-8.5 | -0.426 | 0.07536 | -0.018 | -5.648
-8 | -0.406 | 0.07099 | -0.018 | -5.716
-7.5 | -0.381 | 0.0649 | -0.018 | -5.863
-7 | -0.35 | 0.05862 | -0.019 | -5.976
-6.5 | -0.316 | 0.05467 | -0.02 | -5.775
-6 | -0.277 | 0.05044 | -0.02 | -5.5
-5.5 | -0.236 | 0.04811 | -0.021 | -4.906
-5 | -0.192 | 0.04479 | -0.022 | -4.287
-4.5 | -0.146 | 0.04229 | -0.022 | -3.453
-4 | -0.098 | 0.03987 | -0.023 | -2.47
-3.5 | -0.05 | 0.0388 | -0.024 | -1.283
-3 | 0 | 0.03741 | -0.026 | -0.006
-2.5 | 0.062 | 0.01571 | -0.062 | 3.922
-2 | 0.124 | 0.01564 | -0.063 | 7.922
-1.5 | 0.186 | 0.01418 | -0.064 | 13.138
-1 | 0.249 | 0.01425 | -0.065 | 17.488
-0.5 | 0.312 | 0.01441 | -0.066 | 21.622
0 | 0.377 | 0.01402 | -0.067 | 26.886
0.5 | 0.44 | 0.01418 | -0.068 | 31.017
1 | 0.49 | 0.01457 | -0.067 | 33.665
1.5 | 0.549 | 0.01493 | -0.068 | 36.772
2 | 0.606 | 0.01538 | -0.068 | 39.398
2.5 | 0.663 | 0.01588 | -0.069 | 41.764
3 | 0.722 | 0.01637 | -0.07 | 44.087
3.5 | 0.778 | 0.01693 | -0.07 | 45.938
4 | 0.834 | 0.01758 | -0.071 | 47.444
4.5 | 0.889 | 0.01832 | -0.072 | 48.549
5 | 0.943 | 0.0191 | -0.072 | 49.382
5.5 | 0.996 | 0.01975 | -0.073 | 50.43
6 | 1.047 | 0.02075 | -0.074 | 50.428
6.5 | 1.097 | 0.02191 | -0.074 | 50.086
7 | 1.172 | 0.02668 | -0.078 | 43.943
7.5 | 1.215 | 0.02817 | -0.078 | 43.14
8 | 1.255 | 0.0297 | -0.079 | 42.249
8.5 | 1.086 | 0.06061 | -0.034 | 17.917
9 | 1.115 | 0.06521 | -0.034 | 17.095
9.5 | 1.139 | 0.07019 | -0.033 | 16.222
10 | 1.158 | 0.07543 | -0.033 | 15.352
10.5 | 1.172 | 0.082 | -0.033 | 14.296
11 | 1.181 | 0.09091 | -0.033 | 12.989
11.5 | 1.179 | 0.09541 | -0.032 | 12.353
12 | 1.16 | 0.10523 | -0.033 | 11.028
12.5 | 1.132 | 0.11365 | -0.033 | 9.964
13 | 1.094 | 0.12752 | -0.033 | 8.581

## 14. Re 100k Mach 0.25 (2)
BIGFOIL.COM POLAR EXPORT
GA 37A413
GA 37A413 |  |  |  | Cl Max: | 1.2417 | at alpha= | 12.5 | deg
XFOIL ncrit=9 |  |  |  | L/D Max: | 46.7832 | at alpha= | 8 | deg
Re: | 100000 |  |  | Cd Min: | 0.24746 | at alpha= | -20 | deg
Mach: | 0.25 |  |  | Cl=0 at alpha= | -2.989 | deg
|  |  |  | @ Cl=0.1, Cd= | 0.021423
|  |  |  | @ Cl=0.4, Cd= | 0.027394
|  |  |  | @ Cl=0.6, Cd= | 0.037794
alpha (deg) | Cl | Cd | Cm | Cl/Cd
-20 | -0.6316 | 0.24746 | 0.0267 | -2.5523
-19.5 | -0.6155 | 0.24125 | 0.0217 | -2.5513
-19 | -0.5916 | 0.23123 | 0.0199 | -2.5585
-18.5 | -0.5725 | 0.22471 | 0.0161 | -2.5477
-18 | -0.5543 | 0.21844 | 0.0118 | -2.5375
-17.5 | -0.5413 | 0.21455 | 0.0058 | -2.523
-17 | -0.5406 | 0.21467 | -0.0012 | -2.5183
-16.5 | -0.5036 | 0.19881 | -0.0007 | -2.5331
-16 | -0.4843 | 0.19199 | -0.0036 | -2.5225
-15.5 | -0.4698 | 0.18624 | -0.008 | -2.5226
-15 | -0.4756 | 0.1857 | -0.0154 | -2.5611
-14.5 | -0.4421 | 0.17253 | -0.0156 | -2.5625
-14 | -0.4224 | 0.16534 | -0.0176 | -2.5547
-13.5 | -0.4101 | 0.15909 | -0.0212 | -2.5778
-13 | -0.4203 | 0.15641 | -0.0289 | -2.6872
-12.5 | -0.3907 | 0.14538 | -0.0284 | -2.6874
-12 | -0.3727 | 0.13841 | -0.03 | -2.6927
-11.5 | -0.3807 | 0.13372 | -0.037 | -2.847
-11 | -0.3569 | 0.12469 | -0.0367 | -2.8623
-10.5 | -0.3482 | 0.11835 | -0.0397 | -2.9421
-10 | -0.359 | 0.11155 | -0.0464 | -3.2183
-9.5 | -0.3323 | 0.10463 | -0.0449 | -3.176
-9 | -0.38 | 0.10219 | -0.0479 | -3.7186
-8.5 | -0.4046 | 0.09862 | -0.0427 | -4.1026
-7 | -0.3263 | 0.06967 | -0.0789 | -4.6835
-6 | -0.2646 | 0.05726 | -0.0844 | -4.621
-5.5 | -0.2456 | 0.04035 | -0.0925 | -6.0867
-5 | -0.2057 | 0.03455 | -0.0901 | -5.9537
-4.5 | -0.1584 | 0.03084 | -0.0886 | -5.1362
-4 | -0.093 | 0.02766 | -0.0894 | -3.3623
-3.5 | -0.0451 | 0.0258 | -0.0876 | -1.7481
-3 | -0.0009 | 0.02455 | -0.0853 | -0.03666
-2.5 | 0.0401 | 0.02127 | -0.0827 | 1.8853
-2 | 0.0635 | 0.02136 | -0.0726 | 2.9728
-1.5 | 0.2664 | 0.02171 | -0.0945 | 12.2708
-1 | 0.3488 | 0.02192 | -0.103 | 15.9124
-0.5 | 0.3715 | 0.02261 | -0.0993 | 16.4308
0 | 0.3855 | 0.02387 | -0.0939 | 16.15
0.5 | 0.388 | 0.02578 | -0.0867 | 15.0504
1 | 0.4019 | 0.02765 | -0.0812 | 14.5353
1.5 | 0.4554 | 0.02849 | -0.081 | 15.9846
2 | 0.4665 | 0.03098 | -0.076 | 15.0581
3 | 0.5252 | 0.03505 | -0.0707 | 14.9843
3.5 | 0.5788 | 0.03626 | -0.0707 | 15.9625
4 | 0.6081 | 0.03838 | -0.0682 | 15.8442
4.5 | 0.6462 | 0.04013 | -0.0664 | 16.1027
5 | 0.6913 | 0.0415 | -0.0652 | 16.6578
6 | 0.8028 | 0.04251 | -0.0633 | 18.885
7 | 0.9768 | 0.03478 | -0.0599 | 28.0851
7.5 | 1.0875 | 0.02753 | -0.0585 | 39.5024
8 | 1.1373 | 0.02431 | -0.0525 | 46.7832
8.5 | 1.1352 | 0.02448 | -0.0413 | 46.3725
9 | 1.0907 | 0.03054 | -0.0318 | 35.7138
9.5 | 1.0718 | 0.03621 | -0.0259 | 29.5996
10 | 1.0813 | 0.04003 | -0.0212 | 27.0122
10.5 | 1.1164 | 0.04282 | -0.0173 | 26.0719
11 | 1.1726 | 0.04595 | -0.0147 | 25.519
11.5 | 1.2228 | 0.0509 | -0.013 | 24.0236
12 | 1.2348 | 0.05687 | -0.0097 | 21.7127
12.5 | 1.2417 | 0.063 | -0.0072 | 19.7095
13 | 1.2308 | 0.07116 | -0.0048 | 17.2962
13.5 | 1.1984 | 0.08008 | -0.0034 | 14.965
14 | 1.1489 | 0.09039 | -0.0044 | 12.7105
14.5 | 1.05 | 0.10923 | -0.0136 | 9.6127
15 | 0.9733 | 0.13357 | -0.0284 | 7.2868
15.5 | 0.9507 | 0.15081 | -0.037 | 6.304
16 | 0.9088 | 0.19223 | -0.0594 | 4.7277
16.5 | 0.891 | 0.20117 | -0.069 | 4.4291
17 | 0.9265 | 0.21068 | -0.0676 | 4.3977
17.5 | 0.9199 | 0.21669 | -0.0757 | 4.2452

## 15. Re 100k Mach 0.50 (1)
BIGFOIL.COM POLAR EXPORT
GA 37A413
GA 37A413 |  |  |  | Cl Max: | 1.282 | at alpha= | 20 | deg
JavaFoil+Calcfoil stall+Eppler ext transition |  |  |  | L/D Max: | 46.391 | at alpha= | 6 | deg
Re: | 100000 |  |  | Cd Min: | 0.01501 | at alpha= | -1 | deg
Mach: | 0.5 |  |  | Cl=0 at alpha= | -3 | deg
|  |  |  | @ Cl=0.1, Cd= | 0.026061
|  |  |  | @ Cl=0.4, Cd= | 0.015805
|  |  |  | @ Cl=0.6, Cd= | 0.016891
alpha (deg) | Cl | Cd | Cm | Cl/Cd
-20 | -0.937 | 0.3491 | -0.02 | -2.684
-19.5 | -0.91 | 0.34767 | -0.02 | -2.619
-19 | -0.884 | 0.33248 | -0.021 | -2.659
-18.5 | -0.855 | 0.31269 | -0.02 | -2.733
-18 | -0.827 | 0.30301 | -0.02 | -2.728
-17.5 | -0.8 | 0.29566 | -0.02 | -2.705
-17 | -0.773 | 0.29123 | -0.02 | -2.654
-16.5 | -0.746 | 0.27422 | -0.021 | -2.721
-16 | -0.719 | 0.27251 | -0.021 | -2.639
-15.5 | -0.692 | 0.26389 | -0.021 | -2.624
-15 | -0.665 | 0.26504 | -0.022 | -2.511
-14.5 | -0.638 | 0.24937 | -0.022 | -2.56
-14 | -0.611 | 0.24688 | -0.023 | -2.476
-13.5 | -0.584 | 0.22904 | -0.023 | -2.55
-13 | -0.556 | 0.21372 | -0.023 | -2.602
-12.5 | -0.528 | 0.19961 | -0.022 | -2.644
-12 | -0.5 | 0.1946 | -0.022 | -2.571
-11.5 | -0.473 | 0.19102 | -0.022 | -2.476
-11 | -0.446 | 0.18745 | -0.023 | -2.377
-10.5 | -0.418 | 0.18911 | -0.023 | -2.21
-10 | -0.39 | 0.18628 | -0.023 | -2.096
-9.5 | -0.363 | 0.17999 | -0.024 | -2.016
-9 | -0.335 | 0.16303 | -0.023 | -2.053
-8.5 | -0.307 | 0.15184 | -0.023 | -2.022
-8 | -0.279 | 0.13558 | -0.024 | -2.061
-7.5 | -0.252 | 0.12846 | -0.024 | -1.959
-7 | -0.224 | 0.07867 | -0.023 | -2.843
-6.5 | -0.196 | 0.06524 | -0.023 | -3.001
-6 | -0.168 | 0.0691 | -0.022 | -2.429
-5.5 | -0.224 | 0.06274 | -0.022 | -3.564
-5 | -0.198 | 0.05285 | -0.023 | -3.754
-4.5 | -0.157 | 0.04721 | -0.024 | -3.316
-4 | -0.108 | 0.04257 | -0.025 | -2.528
-3.5 | -0.055 | 0.04004 | -0.026 | -1.372
-3 | 0 | 0.03889 | -0.028 | -0.006
-2.5 | 0.056 | 0.0372 | -0.032 | 1.497
-2 | 0.138 | 0.01644 | -0.071 | 8.406
-1.5 | 0.208 | 0.01642 | -0.072 | 12.674
-1 | 0.278 | 0.01501 | -0.071 | 18.548
-0.5 | 0.348 | 0.0151 | -0.072 | 23.062
0 | 0.407 | 0.0159 | -0.072 | 25.61
0.5 | 0.472 | 0.01586 | -0.073 | 29.761
1 | 0.537 | 0.0163 | -0.074 | 32.948
1.5 | 0.601 | 0.0169 | -0.074 | 35.563
2 | 0.666 | 0.01738 | -0.075 | 38.342
2.5 | 0.732 | 0.01793 | -0.076 | 40.824
3 | 0.797 | 0.01862 | -0.077 | 42.811
3.5 | 0.857 | 0.01934 | -0.077 | 44.337
4 | 0.919 | 0.02021 | -0.078 | 45.487
4.5 | 0.979 | 0.02125 | -0.079 | 46.084
5 | 1.037 | 0.02236 | -0.08 | 46.357
5.5 | 1.092 | 0.02359 | -0.08 | 46.286
6 | 1.144 | 0.02465 | -0.081 | 46.391
6.5 | 1.216 | 0.03102 | -0.084 | 39.191
7 | 1.252 | 0.03312 | -0.085 | 37.797
7.5 | 1.079 | 0.05831 | -0.036 | 18.501
8 | 1.077 | 0.06515 | -0.035 | 16.528
8.5 | 1.03 | 0.07469 | -0.034 | 13.793
9 | 0.671 | 0.15513 | -0.035 | 4.323
9.5 | 0.698 | 0.15407 | -0.036 | 4.531
10 | 0.726 | 0.18404 | -0.038 | 3.945
10.5 | 0.754 | 0.17424 | -0.039 | 4.325
11 | 0.781 | 0.18828 | -0.039 | 4.148
11.5 | 0.809 | 0.20626 | -0.043 | 3.923
12 | 0.837 | 0.20615 | -0.044 | 4.059
12.5 | 0.864 | 0.21 | -0.044 | 4.114
13 | 0.892 | 0.22733 | -0.046 | 3.923
13.5 | 0.921 | 0.26077 | -0.051 | 3.532
14 | 0.948 | 0.26453 | -0.052 | 3.585
14.5 | 0.975 | 0.27232 | -0.052 | 3.582
15 | 1.003 | 0.27543 | -0.053 | 3.64
15.5 | 1.03 | 0.28684 | -0.054 | 3.59
16 | 1.057 | 0.29694 | -0.056 | 3.561
16.5 | 1.089 | 0.30002 | -0.061 | 3.63
17 | 1.116 | 0.32674 | -0.062 | 3.415
17.5 | 1.143 | 0.34084 | -0.062 | 3.353
18 | 1.169 | 0.34135 | -0.063 | 3.426
18.5 | 1.196 | 0.34601 | -0.064 | 3.457
19 | 1.223 | 0.35651 | -0.065 | 3.43
19.5 | 1.252 | 0.36504 | -0.067 | 3.431
20 | 1.282 | 0.39611 | -0.07 | 3.236

## 16. Re 100k Mach 0.50 (2)
BIGFOIL.COM POLAR EXPORT
GA 37A413
GA 37A413 |  |  |  | Cl Max: | 1.1121 | at alpha= | 10.5 | deg
XFOIL ncrit=9 |  |  |  | L/D Max: | 26.556 | at alpha= | 8.5 | deg
Re: | 100000 |  |  | Cd Min: | 0.26426 | at alpha= | -20 | deg
Mach: | 0.5 |  |  | Cl=0 at alpha= | -2.5899 | deg
|  |  |  | @ Cl=0.1, Cd= | 0.025542
|  |  |  | @ Cl=0.4, Cd= | 0.037702
|  |  |  | @ Cl=0.6, Cd= | 0.047688
alpha (deg) | Cl | Cd | Cm | Cl/Cd
-20 | -0.6699 | 0.26426 | 0.0332 | -2.535
-19.5 | -0.6465 | 0.25655 | 0.0282 | -2.52
-19 | -0.6238 | 0.2494 | 0.0227 | -2.5012
-18.5 | -0.6065 | 0.24637 | 0.0152 | -2.4617
-18 | -0.5853 | 0.23833 | 0.01 | -2.4558
-17.5 | -0.556 | 0.22612 | 0.0077 | -2.4589
-17 | -0.5326 | 0.21837 | 0.0035 | -2.439
-16.5 | -0.5111 | 0.21144 | -0.0015 | -2.4172
-16 | -0.5054 | 0.21141 | -0.0097 | -2.3906
-15.5 | -0.47 | 0.19656 | -0.0109 | -2.3911
-15 | -0.4466 | 0.18869 | -0.0142 | -2.3668
-14.5 | -0.4275 | 0.18198 | -0.0189 | -2.3492
-14 | -0.4294 | 0.18119 | -0.0264 | -2.3699
-13.5 | -0.3914 | 0.16731 | -0.0272 | -2.3394
-13 | -0.3694 | 0.15972 | -0.03 | -2.3128
-12.5 | -0.3657 | 0.15565 | -0.0359 | -2.3495
-12 | -0.3403 | 0.14593 | -0.0379 | -2.3319
-11.5 | -0.323 | 0.13914 | -0.0408 | -2.3214
-11 | -0.3315 | 0.1349 | -0.0475 | -2.4574
-10.5 | -0.2956 | 0.12526 | -0.0468 | -2.3599
-10 | -0.3201 | 0.12307 | -0.053 | -2.601
-9.5 | -0.3262 | 0.11872 | -0.0437 | -2.7476
-9 | -0.3175 | 0.11269 | -0.0529 | -2.8175
-8.5 | -0.268 | 0.1022 | -0.0595 | -2.6223
-8 | -0.2377 | 0.09358 | -0.0701 | -2.5401
-7.5 | -0.2332 | 0.08606 | -0.083 | -2.7097
-7 | -0.1881 | 0.07796 | -0.0848 | -2.4128
-6.5 | -0.1955 | 0.07177 | -0.0918 | -2.724
-6 | -0.1711 | 0.06564 | -0.0912 | -2.6066
-5.5 | -0.219 | 0.04992 | -0.1076 | -4.387
-5 | -0.1991 | 0.04396 | -0.1054 | -4.5291
-4.5 | -0.1676 | 0.03845 | -0.1032 | -4.3589
-4 | -0.1398 | 0.03542 | -0.0985 | -3.9469
-3.5 | -0.1005 | 0.03272 | -0.0944 | -3.0715
-3 | -0.0429 | 0.0303 | -0.0926 | -1.4158
-2.5 | 0.0094 | 0.02872 | -0.09 | 0.3273
-2 | 0.0416 | 0.02832 | -0.0851 | 1.4689
-1.5 | 0.0807 | 0.02537 | -0.0781 | 3.1809
-1 | 0.2782 | 0.02713 | -0.0961 | 10.2543
-0.5 | 0.3475 | 0.02761 | -0.1008 | 12.586
0 | 0.3064 | 0.02956 | -0.0871 | 10.3654
0.5 | 0.2924 | 0.03158 | -0.0768 | 9.259
1 | 0.3298 | 0.03321 | -0.0741 | 9.9307
1.5 | 0.3694 | 0.03495 | -0.0719 | 10.5694
2 | 0.3924 | 0.03726 | -0.0681 | 10.5314
2.5 | 0.4292 | 0.0394 | -0.066 | 10.8934
3 | 0.4755 | 0.04137 | -0.0649 | 11.4938
3.5 | 0.5256 | 0.04325 | -0.0641 | 12.1526
4 | 0.5613 | 0.04549 | -0.0619 | 12.339
4.5 | 0.5995 | 0.04767 | -0.0598 | 12.576
5 | 0.6492 | 0.04941 | -0.0584 | 13.139
5.5 | 0.7121 | 0.05049 | -0.0574 | 14.1038
6 | 0.7435 | 0.05263 | -0.0542 | 14.1269
6.5 | 0.795 | 0.05349 | -0.0515 | 14.8626
7 | 0.86 | 0.05252 | -0.0479 | 16.3747
7.5 | 0.9717 | 0.04536 | -0.0419 | 21.422
8 | 1.0423 | 0.04036 | -0.0342 | 25.8251
8.5 | 1.0641 | 0.04007 | -0.0247 | 26.556
9 | 1.0429 | 0.04625 | -0.0192 | 22.5492
9.5 | 1.0551 | 0.05034 | -0.0138 | 20.9595
10 | 1.0876 | 0.05387 | -0.0085 | 20.1893
10.5 | 1.1121 | 0.05928 | -0.0046 | 18.7601
11 | 1.1075 | 0.06694 | -0.0028 | 16.5447
11.5 | 1.0924 | 0.07598 | -0.0025 | 14.3775
12 | 1.0527 | 0.08807 | -0.0059 | 11.953
12.5 | 1.0073 | 0.10256 | -0.0127 | 9.8216
13 | 0.9625 | 0.11952 | -0.0225 | 8.053
13.5 | 0.9293 | 0.13754 | -0.0335 | 6.7566
14 | 0.9148 | 0.15386 | -0.0428 | 5.9457
14.5 | 0.911 | 0.16797 | -0.0507 | 5.4236
15 | 0.9166 | 0.18063 | -0.0574 | 5.0745
15.5 | 0.9322 | 0.1939 | -0.0623 | 4.8076

## 17. Re 250k Mach 0.00 (1)
BIGFOIL.COM POLAR EXPORT
GA 37A413
GA 37A413 |  |  |  | Cl Max: | 1.349 | at alpha= | 9.5 | deg
JavaFoil+Calcfoil stall+Eppler ext transition |  |  |  | L/D Max: | 91.639 | at alpha= | 6.5 | deg
Re: | 250000 |  |  | Cd Min: | 0.00959 | at alpha= | 0 | deg
Mach: | 0 |  |  | Cl=0 at alpha= | -3 | deg
|  |  |  | @ Cl=0.1, Cd= | 0.012043
|  |  |  | @ Cl=0.4, Cd= | 0.0096474
|  |  |  | @ Cl=0.6, Cd= | 0.010001
alpha (deg) | Cl | Cd | Cm | Cl/Cd
-17.5 | -0.46 | 0.17628 | -0.013 | -2.609
-17 | -0.473 | 0.17026 | -0.013 | -2.78
-16.5 | -0.486 | 0.17388 | -0.014 | -2.797
-16 | -0.499 | 0.16581 | -0.014 | -3.008
-15.5 | -0.51 | 0.15344 | -0.014 | -3.326
-15 | -0.521 | 0.14647 | -0.014 | -3.557
-14.5 | -0.53 | 0.13711 | -0.015 | -3.868
-14 | -0.538 | 0.12811 | -0.015 | -4.199
-13.5 | -0.544 | 0.11742 | -0.015 | -4.632
-13 | -0.548 | 0.11355 | -0.015 | -4.824
-12.5 | -0.549 | 0.10586 | -0.015 | -5.186
-12 | -0.548 | 0.09825 | -0.016 | -5.574
-11.5 | -0.543 | 0.0916 | -0.016 | -5.932
-11 | -0.536 | 0.08843 | -0.016 | -6.059
-10.5 | -0.525 | 0.0816 | -0.016 | -6.433
-10 | -0.511 | 0.07635 | -0.017 | -6.688
-9.5 | -0.493 | 0.07135 | -0.017 | -6.906
-9 | -0.471 | 0.06636 | -0.018 | -7.1
-8.5 | -0.446 | 0.06187 | -0.018 | -7.21
-8 | -0.418 | 0.05811 | -0.018 | -7.185
-7.5 | -0.386 | 0.05439 | -0.019 | -7.093
-7 | -0.351 | 0.05064 | -0.019 | -6.932
-6.5 | -0.313 | 0.0476 | -0.02 | -6.585
-6 | -0.273 | 0.04519 | -0.02 | -6.052
-5.5 | -0.231 | 0.04267 | -0.021 | -5.424
-5 | -0.188 | 0.04035 | -0.022 | -4.649
-4.5 | -0.142 | 0.03815 | -0.023 | -3.73
-4 | -0.096 | 0.03674 | -0.024 | -2.608
-3.5 | -0.06 | 0.01244 | -0.059 | -4.801
-3 | 0 | 0.01227 | -0.06 | -0.021
-2.5 | 0.06 | 0.01213 | -0.06 | 4.923
-2 | 0.12 | 0.012 | -0.061 | 9.999
-1.5 | 0.181 | 0.01015 | -0.062 | 17.795
-1 | 0.241 | 0.01023 | -0.063 | 23.586
-0.5 | 0.302 | 0.00967 | -0.064 | 31.212
0 | 0.365 | 0.00959 | -0.065 | 38.062
0.5 | 0.426 | 0.00969 | -0.066 | 43.98
1 | 0.487 | 0.00977 | -0.067 | 49.841
1.5 | 0.548 | 0.00989 | -0.068 | 55.378
2 | 0.609 | 0.01002 | -0.069 | 60.761
2.5 | 0.67 | 0.01018 | -0.07 | 65.805
3 | 0.73 | 0.01035 | -0.071 | 70.576
3.5 | 0.789 | 0.01062 | -0.072 | 74.282
4 | 0.849 | 0.01056 | -0.073 | 80.357
4.5 | 0.908 | 0.01086 | -0.074 | 83.606
5 | 0.966 | 0.01116 | -0.075 | 86.542
5.5 | 1.023 | 0.01142 | -0.076 | 89.564
6 | 1.079 | 0.0118 | -0.076 | 91.405
6.5 | 1.133 | 0.01237 | -0.077 | 91.639
7 | 1.157 | 0.02037 | -0.076 | 56.779
7.5 | 1.201 | 0.02145 | -0.077 | 56.011
8 | 1.243 | 0.02261 | -0.078 | 54.996
8.5 | 1.282 | 0.02388 | -0.078 | 53.696
9 | 1.317 | 0.02524 | -0.079 | 52.197
9.5 | 1.349 | 0.02661 | -0.079 | 50.704
10 | 1.158 | 0.06561 | -0.04 | 17.654
10.5 | 1.179 | 0.07042 | -0.035 | 16.736
11 | 1.198 | 0.07534 | -0.035 | 15.906
11.5 | 1.212 | 0.07998 | -0.034 | 15.152
12 | 1.216 | 0.0858 | -0.034 | 14.176
12.5 | 1.215 | 0.09096 | -0.034 | 13.355
13 | 1.208 | 0.09789 | -0.034 | 12.343
13.5 | 1.197 | 0.10455 | -0.034 | 11.448
14 | 1.18 | 0.11229 | -0.034 | 10.512
14.5 | 1.16 | 0.11883 | -0.034 | 9.759

## 18. Re 250k Mach 0.00 (2)
BIGFOIL.COM POLAR EXPORT
GA 37A413
GA 37A413 |  |  |  | Cl Max: | 1.3189 | at alpha= | 14.5 | deg
XFOIL ncrit=9 |  |  |  | L/D Max: | 88.8629 | at alpha= | 7 | deg
Re: | 250000 |  |  | Cd Min: | 0.23836 | at alpha= | -20 | deg
Mach: | 0 |  |  | Cl=0 at alpha= | -3.201 | deg
|  |  |  | @ Cl=0.1, Cd= | 0.011003
|  |  |  | @ Cl=0.4, Cd= | 0.011041
|  |  |  | @ Cl=0.6, Cd= | 0.011501
alpha (deg) | Cl | Cd | Cm | Cl/Cd
-20 | -0.623 | 0.23836 | 0.0299 | -2.6137
-19.5 | -0.6054 | 0.2323 | 0.0259 | -2.6061
-19 | -0.5879 | 0.22604 | 0.0219 | -2.6009
-18.5 | -0.5707 | 0.21952 | 0.0174 | -2.5998
-18 | -0.5599 | 0.21421 | 0.0106 | -2.6138
-17.5 | -0.5403 | 0.20593 | 0.0084 | -2.6237
-17 | -0.5218 | 0.19964 | 0.006 | -2.6137
-16.5 | -0.5053 | 0.19333 | 0.0026 | -2.6137
-16 | -0.4898 | 0.18662 | -0.0012 | -2.6246
-15.5 | -0.4829 | 0.18049 | -0.0077 | -2.6755
-15 | -0.4779 | 0.17368 | -0.0133 | -2.7516
-14.5 | -0.4503 | 0.16538 | -0.0123 | -2.7228
-14 | -0.4353 | 0.15896 | -0.0148 | -2.7384
-13.5 | -0.4229 | 0.15218 | -0.0179 | -2.7789
-13 | -0.4199 | 0.14494 | -0.0239 | -2.8971
-12.5 | -0.4209 | 0.13622 | -0.0307 | -3.0899
-12 | -0.3976 | 0.12973 | -0.0288 | -3.0648
-11.5 | -0.3853 | 0.12313 | -0.0311 | -3.1292
-11 | -0.3769 | 0.1159 | -0.0346 | -3.2519
-10.5 | -0.3807 | 0.1067 | -0.0434 | -3.5679
-10 | -0.3859 | 0.09649 | -0.0532 | -3.9994
-9.5 | -0.3749 | 0.08957 | -0.0512 | -4.1856
-9 | -0.3517 | 0.08217 | -0.058 | -4.2802
-8.5 | -0.3444 | 0.07066 | -0.0715 | -4.874
-8 | -0.3729 | 0.05927 | -0.0828 | -6.2915
-7.5 | -0.365 | 0.04957 | -0.0833 | -7.3633
-7 | -0.336 | 0.04506 | -0.0829 | -7.4567
-6.5 | -0.3112 | 0.03891 | -0.0822 | -7.9979
-6 | -0.2724 | 0.03509 | -0.0813 | -7.7629
-5.5 | -0.2331 | 0.02321 | -0.0768 | -10.0431
-5 | -0.183 | 0.02013 | -0.0755 | -9.0909
-4.5 | -0.1302 | 0.01843 | -0.0745 | -7.0646
-4 | -0.0803 | 0.01603 | -0.0736 | -5.0094
-3.5 | -0.0302 | 0.0148 | -0.0727 | -2.0405
-3 | 0.0203 | 0.01382 | -0.0718 | 1.4689
-2.5 | 0.0598 | 0.01147 | -0.0699 | 5.2136
-1.5 | 0.1502 | 0.01042 | -0.0647 | 14.4146
-1 | 0.2042 | 0.01055 | -0.0626 | 19.3555
-0.5 | 0.2879 | 0.01092 | -0.0676 | 26.3645
0 | 0.3768 | 0.01102 | -0.0748 | 34.1924
0.5 | 0.4666 | 0.0111 | -0.0828 | 42.036
1 | 0.5256 | 0.01115 | -0.0844 | 47.139
1.5 | 0.5732 | 0.01139 | -0.0836 | 50.3248
2 | 0.6216 | 0.01159 | -0.0827 | 53.6324
2.5 | 0.6698 | 0.01191 | -0.0818 | 56.2385
3 | 0.7184 | 0.0122 | -0.0809 | 58.8852
3.5 | 0.7676 | 0.01254 | -0.0799 | 61.2121
4 | 0.817 | 0.01275 | -0.0789 | 64.0784
4.5 | 0.8654 | 0.01291 | -0.0776 | 67.0333
5 | 0.915 | 0.01287 | -0.0763 | 71.0956
5.5 | 0.9657 | 0.01243 | -0.0747 | 77.6911
6 | 1.0126 | 0.01245 | -0.0729 | 81.3333
6.5 | 1.059 | 0.01236 | -0.0709 | 85.6796
7 | 1.1019 | 0.0124 | -0.0684 | 88.8629
7.5 | 1.1378 | 0.01285 | -0.0648 | 88.5447
8 | 1.1376 | 0.01546 | -0.0561 | 73.5834
8.5 | 1.1256 | 0.01878 | -0.0469 | 59.9361
9 | 1.1241 | 0.02213 | -0.0407 | 50.7953
9.5 | 1.1312 | 0.02547 | -0.0365 | 44.413
10 | 1.1418 | 0.02884 | -0.0331 | 39.5908
10.5 | 1.1504 | 0.03251 | -0.0299 | 35.386
11 | 1.1682 | 0.03551 | -0.0274 | 32.8978
11.5 | 1.1831 | 0.03884 | -0.0242 | 30.4609
12 | 1.2071 | 0.04152 | -0.0218 | 29.0727
12.5 | 1.2303 | 0.04434 | -0.0197 | 27.747
13 | 1.2602 | 0.04736 | -0.0169 | 26.609
13.5 | 1.2813 | 0.05087 | -0.0149 | 25.1877
14 | 1.2963 | 0.05466 | -0.0133 | 23.7157
14.5 | 1.3189 | 0.06013 | -0.011 | 21.9341
15 | 1.3055 | 0.06642 | -0.0095 | 19.6552
15.5 | 1.285 | 0.07418 | -0.0088 | 17.3227
16 | 1.2568 | 0.08355 | -0.0096 | 15.0425
16.5 | 1.221 | 0.09493 | -0.0123 | 12.8621
17 | 1.1766 | 0.10912 | -0.0179 | 10.7826
17.5 | 1.1219 | 0.12751 | -0.0277 | 8.7985
18 | 1.0621 | 0.15083 | -0.0422 | 7.0417
18.5 | 0.9427 | 0.21522 | -0.0768 | 4.3802
19 | 0.9663 | 0.21822 | -0.0753 | 4.4281
19.5 | 0.9587 | 0.23417 | -0.0884 | 4.094

## 19. Re 250k Mach 0.10 (1)
BIGFOIL.COM POLAR EXPORT
GA 37A413
GA 37A413 |  |  |  | Cl Max: | 1.351 | at alpha= | 9.5 | deg
JavaFoil+Calcfoil stall+Eppler ext transition |  |  |  | L/D Max: | 91.715 | at alpha= | 6.5 | deg
Re: | 250000 |  |  | Cd Min: | 0.00964 | at alpha= | 0 | deg
Mach: | 0.1 |  |  | Cl=0 at alpha= | -3 | deg
|  |  |  | @ Cl=0.1, Cd= | 0.012046
|  |  |  | @ Cl=0.4, Cd= | 0.0096887
|  |  |  | @ Cl=0.6, Cd= | 0.01003
alpha (deg) | Cl | Cd | Cm | Cl/Cd
-17 | -0.429 | 0.17183 | -0.014 | -2.496
-16.5 | -0.444 | 0.16614 | -0.014 | -2.675
-16 | -0.459 | 0.16771 | -0.014 | -2.74
-15.5 | -0.474 | 0.1586 | -0.014 | -2.988
-15 | -0.487 | 0.14938 | -0.014 | -3.263
-14.5 | -0.5 | 0.13728 | -0.015 | -3.64
-14 | -0.51 | 0.12897 | -0.015 | -3.958
-13.5 | -0.519 | 0.12061 | -0.015 | -4.307
-13 | -0.526 | 0.11251 | -0.015 | -4.677
-12.5 | -0.531 | 0.10764 | -0.016 | -4.929
-12 | -0.532 | 0.10039 | -0.016 | -5.299
-11.5 | -0.53 | 0.0914 | -0.016 | -5.802
-11 | -0.525 | 0.0876 | -0.016 | -5.996
-10.5 | -0.517 | 0.08096 | -0.016 | -6.382
-10 | -0.504 | 0.07545 | -0.017 | -6.684
-9.5 | -0.488 | 0.07106 | -0.017 | -6.869
-9 | -0.468 | 0.06602 | -0.017 | -7.089
-8.5 | -0.444 | 0.06164 | -0.018 | -7.206
-8 | -0.417 | 0.05899 | -0.018 | -7.061
-7.5 | -0.386 | 0.05509 | -0.019 | -6.997
-7 | -0.351 | 0.05055 | -0.019 | -6.948
-6.5 | -0.314 | 0.04753 | -0.02 | -6.607
-6 | -0.274 | 0.04525 | -0.02 | -6.06
-5.5 | -0.232 | 0.04284 | -0.021 | -5.42
-5 | -0.188 | 0.03997 | -0.021 | -4.71
-4.5 | -0.143 | 0.03815 | -0.023 | -3.746
-4 | -0.096 | 0.03681 | -0.024 | -2.614
-3.5 | -0.06 | 0.0125 | -0.059 | -4.799
-3 | 0 | 0.01239 | -0.06 | -0.021
-2.5 | 0.06 | 0.01219 | -0.061 | 4.925
-2 | 0.121 | 0.01197 | -0.062 | 10.078
-1.5 | 0.181 | 0.0102 | -0.063 | 17.783
-1 | 0.243 | 0.01021 | -0.064 | 23.764
-0.5 | 0.303 | 0.01029 | -0.065 | 29.468
0 | 0.367 | 0.00964 | -0.066 | 38.054
0.5 | 0.428 | 0.00973 | -0.066 | 44
1 | 0.489 | 0.00978 | -0.067 | 50.037
1.5 | 0.551 | 0.00991 | -0.068 | 55.562
2 | 0.612 | 0.01006 | -0.069 | 60.835
2.5 | 0.673 | 0.01022 | -0.07 | 65.878
3 | 0.734 | 0.01039 | -0.071 | 70.632
3.5 | 0.793 | 0.01066 | -0.072 | 74.385
4 | 0.853 | 0.0106 | -0.073 | 80.449
4.5 | 0.912 | 0.0109 | -0.074 | 83.661
5 | 0.97 | 0.01122 | -0.075 | 86.48
5.5 | 1.028 | 0.01146 | -0.076 | 89.642
6 | 1.084 | 0.01185 | -0.077 | 91.453
6.5 | 1.138 | 0.01241 | -0.078 | 91.715
7 | 1.161 | 0.02055 | -0.077 | 56.485
7.5 | 1.205 | 0.02166 | -0.077 | 55.655
8 | 1.247 | 0.02285 | -0.078 | 54.565
8.5 | 1.285 | 0.02418 | -0.078 | 53.164
9 | 1.32 | 0.02553 | -0.079 | 51.704
9.5 | 1.351 | 0.02691 | -0.08 | 50.214
10 | 1.159 | 0.06612 | -0.039 | 17.529
10.5 | 1.179 | 0.07075 | -0.035 | 16.662
11 | 1.197 | 0.07572 | -0.034 | 15.813
11.5 | 1.21 | 0.08103 | -0.035 | 14.929
12 | 1.211 | 0.08652 | -0.034 | 13.995
12.5 | 1.207 | 0.09323 | -0.035 | 12.948
13 | 1.197 | 0.09889 | -0.034 | 12.102
13.5 | 1.182 | 0.10617 | -0.034 | 11.128
14 | 1.161 | 0.11324 | -0.034 | 10.254
14.5 | 1.136 | 0.12197 | -0.034 | 9.312

## 20. Re 250k Mach 0.10 (2)
BIGFOIL.COM POLAR EXPORT
GA 37A413
GA 37A413 |  |  |  | Cl Max: | 1.3075 | at alpha= | 14.5 | deg
XFOIL ncrit=9 |  |  |  | L/D Max: | 88.7971 | at alpha= | 7 | deg
Re: | 250000 |  |  | Cd Min: | 0.23527 | at alpha= | 19.5 | deg
Mach: | 0.1 |  |  | Cl=0 at alpha= | -3.2032 | deg
|  |  |  | @ Cl=0.1, Cd= | 0.010817
|  |  |  | @ Cl=0.4, Cd= | 0.011093
|  |  |  | @ Cl=0.6, Cd= | 0.011552
alpha (deg) | Cl | Cd | Cm | Cl/Cd
-9.5 | -0.368 | 0.09085 | -0.0504 | -4.0506
-9 | -0.3452 | 0.08309 | -0.0578 | -4.1545
-8.5 | -0.3389 | 0.07183 | -0.0705 | -4.7181
-8 | -0.3705 | 0.06026 | -0.083 | -6.1484
-7.5 | -0.3616 | 0.05051 | -0.0837 | -7.159
-7 | -0.334 | 0.04588 | -0.0833 | -7.2799
-6.5 | -0.3106 | 0.0395 | -0.0828 | -7.8633
-6 | -0.2724 | 0.03555 | -0.0819 | -7.6624
-5.5 | -0.2339 | 0.02367 | -0.0775 | -9.8817
-5 | -0.1841 | 0.02036 | -0.0761 | -9.0422
-4.5 | -0.131 | 0.01859 | -0.0751 | -7.0468
-4 | -0.0806 | 0.01616 | -0.0741 | -4.9876
-3.5 | -0.0301 | 0.01492 | -0.0732 | -2.0174
-3 | 0.0206 | 0.0139 | -0.0722 | 1.482
-2.5 | 0.0622 | 0.01173 | -0.0706 | 5.3026
-2 | 0.104 | 0.01072 | -0.0677 | 9.7015
-1.5 | 0.1512 | 0.01047 | -0.0652 | 14.4413
-1 | 0.2043 | 0.0106 | -0.0629 | 19.2736
-0.5 | 0.2875 | 0.01096 | -0.0675 | 26.2318
0 | 0.3775 | 0.01107 | -0.0749 | 34.1012
0.5 | 0.4673 | 0.01116 | -0.0828 | 41.8728
1 | 0.529 | 0.01121 | -0.0848 | 47.19
1.5 | 0.5764 | 0.01146 | -0.084 | 50.2967
2 | 0.6253 | 0.01165 | -0.0832 | 53.6738
2.5 | 0.6731 | 0.01199 | -0.0822 | 56.1384
3 | 0.7225 | 0.01227 | -0.0812 | 58.8835
3.5 | 0.771 | 0.01264 | -0.0802 | 60.9968
4 | 0.8217 | 0.01282 | -0.0793 | 64.0952
4.5 | 0.8701 | 0.01299 | -0.0779 | 66.9823
5 | 0.9199 | 0.01293 | -0.0764 | 71.1446
5.5 | 0.9704 | 0.01252 | -0.0747 | 77.508
6 | 1.0175 | 0.01252 | -0.0729 | 81.27
6.5 | 1.0647 | 0.01242 | -0.0709 | 85.7246
7 | 1.1073 | 0.01247 | -0.0682 | 88.7971
7.5 | 1.1412 | 0.01302 | -0.0642 | 87.6498
8 | 1.1365 | 0.01586 | -0.0549 | 71.6583
8.5 | 1.1233 | 0.01924 | -0.0456 | 58.3836
9 | 1.1222 | 0.02271 | -0.0397 | 49.4144
9.5 | 1.1298 | 0.02612 | -0.0357 | 43.2542
10 | 1.1404 | 0.02956 | -0.0324 | 38.5792
10.5 | 1.1491 | 0.03327 | -0.0291 | 34.5386
11 | 1.1666 | 0.03634 | -0.0265 | 32.1024
11.5 | 1.1825 | 0.03962 | -0.0233 | 29.846
12 | 1.2068 | 0.04236 | -0.0209 | 28.4891
12.5 | 1.2304 | 0.04524 | -0.0186 | 27.1972
13 | 1.2596 | 0.04845 | -0.0158 | 25.9979
13.5 | 1.2788 | 0.05223 | -0.0138 | 24.484
14 | 1.2916 | 0.0563 | -0.0121 | 22.9414
14.5 | 1.3075 | 0.06236 | -0.0098 | 20.967
15 | 1.29 | 0.06925 | -0.0086 | 18.6282
15.5 | 1.2649 | 0.07776 | -0.0085 | 16.2667
16 | 1.2325 | 0.08811 | -0.0101 | 13.9882
16.5 | 1.1931 | 0.10062 | -0.0141 | 11.8575
17 | 1.1471 | 0.11596 | -0.0211 | 9.8922
17.5 | 1.0954 | 0.13495 | -0.032 | 8.1171
18 | 1.0446 | 0.157 | -0.0455 | 6.6535
18.5 | 0.9436 | 0.21663 | -0.0777 | 4.3558
19 | 0.9675 | 0.21983 | -0.0763 | 4.4011
19.5 | 0.961 | 0.23527 | -0.0891 | 4.0847

## 21. Re 250k Mach 0.25 (1)
BIGFOIL.COM POLAR EXPORT
GA 37A413
GA 37A413 |  |  |  | Cl Max: | 1.331 | at alpha= | 9 | deg
JavaFoil+Calcfoil stall+Eppler ext transition |  |  |  | L/D Max: | 90.846 | at alpha= | 6 | deg
Re: | 250000 |  |  | Cd Min: | 0.00981 | at alpha= | 0 | deg
Mach: | 0.25 |  |  | Cl=0 at alpha= | -3 | deg
|  |  |  | @ Cl=0.1, Cd= | 0.0122
|  |  |  | @ Cl=0.4, Cd= | 0.0098246
|  |  |  | @ Cl=0.6, Cd= | 0.010171
alpha (deg) | Cl | Cd | Cm | Cl/Cd
-15 | -0.122 | 0.15955 | -0.016 | -0.764
-14.5 | -0.197 | 0.14856 | -0.016 | -1.326
-14 | -0.248 | 0.13644 | -0.016 | -1.816
-13.5 | -0.291 | 0.12572 | -0.016 | -2.316
-13 | -0.329 | 0.1182 | -0.016 | -2.786
-12.5 | -0.363 | 0.11271 | -0.017 | -3.218
-12 | -0.391 | 0.11515 | -0.017 | -3.397
-11.5 | -0.414 | 0.10287 | -0.017 | -4.029
-11 | -0.432 | 0.09982 | -0.017 | -4.327
-10.5 | -0.443 | 0.09049 | -0.017 | -4.901
-10 | -0.449 | 0.08172 | -0.017 | -5.49
-9.5 | -0.447 | 0.07569 | -0.018 | -5.91
-9 | -0.44 | 0.07144 | -0.018 | -6.153
-8.5 | -0.426 | 0.06511 | -0.018 | -6.538
-8 | -0.406 | 0.06204 | -0.018 | -6.542
-7.5 | -0.381 | 0.05721 | -0.019 | -6.652
-7 | -0.35 | 0.05249 | -0.02 | -6.675
-6.5 | -0.316 | 0.04904 | -0.02 | -6.439
-6 | -0.277 | 0.04573 | -0.021 | -6.068
-5.5 | -0.236 | 0.04345 | -0.021 | -5.432
-5 | -0.192 | 0.0407 | -0.022 | -4.719
-4.5 | -0.146 | 0.0385 | -0.023 | -3.794
-4 | -0.099 | 0.03664 | -0.025 | -2.69
-3.5 | -0.05 | 0.03524 | -0.028 | -1.416
-3 | 0 | 0.01247 | -0.061 | -0.022
-2.5 | 0.062 | 0.01228 | -0.062 | 5.02
-2 | 0.124 | 0.01215 | -0.063 | 10.201
-1.5 | 0.186 | 0.01034 | -0.064 | 18.026
-1 | 0.249 | 0.01036 | -0.065 | 24.052
-0.5 | 0.312 | 0.01038 | -0.066 | 30.037
0 | 0.377 | 0.00981 | -0.067 | 38.42
0.5 | 0.44 | 0.00985 | -0.068 | 44.654
1 | 0.503 | 0.00998 | -0.069 | 50.369
1.5 | 0.566 | 0.01009 | -0.07 | 56.081
2 | 0.629 | 0.01024 | -0.071 | 61.42
2.5 | 0.692 | 0.0104 | -0.072 | 66.465
3 | 0.754 | 0.01061 | -0.073 | 71.104
3.5 | 0.815 | 0.0109 | -0.074 | 74.705
4 | 0.876 | 0.01084 | -0.075 | 80.875
4.5 | 0.937 | 0.01116 | -0.076 | 83.991
5 | 0.996 | 0.0115 | -0.077 | 86.656
5.5 | 1.055 | 0.01179 | -0.078 | 89.486
6 | 1.112 | 0.01224 | -0.079 | 90.846
6.5 | 1.142 | 0.01354 | -0.078 | 84.286
7 | 1.183 | 0.02162 | -0.078 | 54.74
7.5 | 1.227 | 0.02289 | -0.079 | 53.583
8 | 1.266 | 0.02424 | -0.08 | 52.227
8.5 | 1.301 | 0.02573 | -0.08 | 50.55
9 | 1.331 | 0.02731 | -0.081 | 48.746
9.5 | 1.143 | 0.06335 | -0.041 | 18.042
10 | 1.159 | 0.06826 | -0.035 | 16.98
10.5 | 1.173 | 0.07376 | -0.035 | 15.905
11 | 1.181 | 0.07969 | -0.034 | 14.825
11.5 | 1.179 | 0.0851 | -0.034 | 13.853
12 | 1.161 | 0.09284 | -0.034 | 12.504
12.5 | 1.133 | 0.09991 | -0.034 | 11.338
13 | 1.095 | 0.10703 | -0.034 | 10.227
13.5 | 1.047 | 0.11727 | -0.033 | 8.925
14 | 0.99 | 0.12913 | -0.033 | 7.665

## 22. Re 250k Mach 0.25 (2)
BIGFOIL.COM POLAR EXPORT
GA 37A413
GA 37A413 |  |  |  | Cl Max: | 1.2461 | at alpha= | 13.5 | deg
XFOIL ncrit=9 |  |  |  | L/D Max: | 87.8854 | at alpha= | 7 | deg
Re: | 250000 |  |  | Cd Min: | 0.24302 | at alpha= | -20 | deg
Mach: | 0.25 |  |  | Cl=0 at alpha= | -3.2191 | deg
|  |  |  | @ Cl=0.1, Cd= | 0.011608
|  |  |  | @ Cl=0.4, Cd= | 0.011408
|  |  |  | @ Cl=0.6, Cd= | 0.011822
alpha (deg) | Cl | Cd | Cm | Cl/Cd
-20 | -0.6316 | 0.24302 | 0.0312 | -2.599
-19.5 | -0.6128 | 0.23659 | 0.0269 | -2.5901
-19 | -0.5941 | 0.22998 | 0.0225 | -2.5833
-18.5 | -0.577 | 0.22365 | 0.0167 | -2.5799
-17.5 | -0.541 | 0.20935 | 0.0094 | -2.5842
-17 | -0.5225 | 0.203 | 0.0061 | -2.5739
-16.5 | -0.5049 | 0.19636 | 0.0023 | -2.5713
-16 | -0.4899 | 0.18969 | -0.003 | -2.5826
-15.5 | -0.4855 | 0.18444 | -0.0098 | -2.6323
-15 | -0.4602 | 0.17501 | -0.0104 | -2.6296
-14.5 | -0.4421 | 0.16836 | -0.0126 | -2.6259
-14 | -0.4269 | 0.16165 | -0.0158 | -2.6409
-13.5 | -0.4142 | 0.15461 | -0.0197 | -2.679
-13 | -0.4161 | 0.14788 | -0.0276 | -2.8138
-12.5 | -0.3955 | 0.13954 | -0.0274 | -2.8343
-12 | -0.3795 | 0.13299 | -0.0293 | -2.8536
-11.5 | -0.3683 | 0.12602 | -0.0324 | -2.9226
-11 | -0.365 | 0.11825 | -0.0385 | -3.0867
-10.5 | -0.3687 | 0.10954 | -0.0476 | -3.3659
-10 | -0.3541 | 0.10165 | -0.0469 | -3.4835
-9.5 | -0.3397 | 0.09558 | -0.0489 | -3.5541
-9 | -0.3162 | 0.0862 | -0.0593 | -3.6682
-8.5 | -0.3362 | 0.07201 | -0.0803 | -4.6688
-8 | -0.3591 | 0.06242 | -0.0848 | -5.753
-7.5 | -0.336 | 0.0563 | -0.0837 | -5.968
-7 | -0.3198 | 0.05036 | -0.0849 | -6.3503
-6.5 | -0.3045 | 0.04284 | -0.0858 | -7.1078
-6 | -0.2702 | 0.03823 | -0.0851 | -7.0677
-5.5 | -0.237 | 0.02624 | -0.0813 | -9.032
-5 | -0.1892 | 0.02182 | -0.0794 | -8.6709
-4.5 | -0.1355 | 0.01961 | -0.0782 | -6.9097
-4 | -0.0826 | 0.01693 | -0.077 | -4.8789
-3.5 | -0.0286 | 0.01581 | -0.0761 | -1.809
-3 | 0.0223 | 0.0145 | -0.0749 | 1.5379
-2.5 | 0.073 | 0.01324 | -0.0737 | 5.5136
-2 | 0.1084 | 0.0111 | -0.0704 | 9.7658
-1.5 | 0.1572 | 0.01075 | -0.0677 | 14.6233
-1 | 0.2084 | 0.01082 | -0.065 | 19.2606
-0.5 | 0.2853 | 0.01117 | -0.0673 | 25.5416
0 | 0.3789 | 0.01139 | -0.0751 | 33.266
0.5 | 0.4718 | 0.01147 | -0.083 | 41.1334
1 | 0.5459 | 0.0116 | -0.0874 | 47.0603
1.5 | 0.5946 | 0.01179 | -0.0865 | 50.4326
2 | 0.6437 | 0.01208 | -0.0854 | 53.2864
2.5 | 0.6926 | 0.0124 | -0.0842 | 55.8548
3 | 0.7431 | 0.01275 | -0.0831 | 58.2824
3.5 | 0.7921 | 0.01312 | -0.0817 | 60.3735
4 | 0.8424 | 0.01341 | -0.0804 | 62.8188
4.5 | 0.8975 | 0.01343 | -0.0795 | 66.828
5 | 0.9472 | 0.01332 | -0.0774 | 71.1111
5.5 | 0.9966 | 0.01298 | -0.0751 | 76.7797
6 | 1.0483 | 0.01286 | -0.0733 | 81.5163
6.5 | 1.0937 | 0.01278 | -0.0703 | 85.579
7 | 1.1346 | 0.01291 | -0.0666 | 87.8854
7.5 | 1.1472 | 0.01449 | -0.0588 | 79.1718
8 | 1.1259 | 0.01796 | -0.0475 | 62.6893
8.5 | 1.1128 | 0.02204 | -0.04 | 50.49
9 | 1.1148 | 0.02596 | -0.0355 | 42.943
9.5 | 1.1201 | 0.02997 | -0.0318 | 37.374
10 | 1.1313 | 0.03365 | -0.0286 | 33.6196
10.5 | 1.1417 | 0.03743 | -0.0252 | 30.5023
11 | 1.1591 | 0.04073 | -0.0222 | 28.4581
11.5 | 1.1802 | 0.0439 | -0.0188 | 26.8838
12 | 1.2057 | 0.04698 | -0.0159 | 25.6641
12.5 | 1.2322 | 0.0506 | -0.0128 | 24.3518
13 | 1.2446 | 0.0554 | -0.0104 | 22.4657
13.5 | 1.2461 | 0.06133 | -0.0084 | 20.318
14 | 1.2415 | 0.06771 | -0.0074 | 18.3355
14.5 | 1.2291 | 0.0753 | -0.0073 | 16.3227
15 | 1.2065 | 0.0848 | -0.0082 | 14.2276
15.5 | 1.1727 | 0.0965 | -0.0113 | 12.1523
16 | 1.1346 | 0.11009 | -0.0172 | 10.3061
16.5 | 1.0896 | 0.12711 | -0.027 | 8.5721
17 | 0.9462 | 0.18302 | -0.0607 | 5.1699
18 | 0.9458 | 0.21356 | -0.0745 | 4.4287
18.5 | 0.9506 | 0.22393 | -0.083 | 4.2451

## 23. Re 250k Mach 0.50 (1)
BIGFOIL.COM POLAR EXPORT
GA 37A413
GA 37A413 |  |  |  | Cl Max: | 1.282 | at alpha= | 20 | deg
JavaFoil+Calcfoil stall+Eppler ext transition |  |  |  | L/D Max: | 76.41 | at alpha= | 5 | deg
Re: | 250000 |  |  | Cd Min: | 0.01055 | at alpha= | 0.5 | deg
Mach: | 0.5 |  |  | Cl=0 at alpha= | -3 | deg
|  |  |  | @ Cl=0.1, Cd= | 0.012835
|  |  |  | @ Cl=0.4, Cd= | 0.011014
|  |  |  | @ Cl=0.6, Cd= | 0.010786
alpha (deg) | Cl | Cd | Cm | Cl/Cd
-20 | -0.937 | 0.2652 | -0.02 | -3.533
-19.5 | -0.91 | 0.26471 | -0.02 | -3.44
-19 | -0.884 | 0.25517 | -0.021 | -3.464
-18.5 | -0.857 | 0.2467 | -0.021 | -3.474
-18 | -0.827 | 0.23104 | -0.02 | -3.58
-17.5 | -0.8 | 0.22992 | -0.02 | -3.48
-17 | -0.773 | 0.22073 | -0.02 | -3.502
-16.5 | -0.746 | 0.21481 | -0.021 | -3.474
-16 | -0.719 | 0.20658 | -0.021 | -3.482
-15.5 | -0.692 | 0.20546 | -0.022 | -3.37
-15 | -0.665 | 0.19425 | -0.022 | -3.426
-14.5 | -0.638 | 0.19475 | -0.022 | -3.278
-14 | -0.611 | 0.18732 | -0.023 | -3.263
-13.5 | -0.584 | 0.17477 | -0.023 | -3.342
-13 | -0.557 | 0.17026 | -0.024 | -3.27
-12.5 | -0.528 | 0.15446 | -0.022 | -3.417
-12 | -0.5 | 0.14976 | -0.022 | -3.341
-11.5 | -0.473 | 0.14634 | -0.022 | -3.232
-11 | -0.446 | 0.13903 | -0.023 | -3.205
-10.5 | -0.418 | 0.1424 | -0.023 | -2.935
-10 | -0.39 | 0.13956 | -0.024 | -2.798
-9.5 | -0.363 | 0.13128 | -0.024 | -2.764
-9 | -0.335 | 0.12085 | -0.023 | -2.771
-8.5 | -0.307 | 0.11376 | -0.023 | -2.7
-8 | -0.279 | 0.10296 | -0.024 | -2.714
-7.5 | -0.252 | 0.09799 | -0.024 | -2.568
-7 | -0.224 | 0.06369 | -0.023 | -3.511
-6.5 | -0.196 | 0.05582 | -0.024 | -3.508
-6 | -0.168 | 0.05802 | -0.023 | -2.893
-5.5 | -0.224 | 0.05349 | -0.022 | -4.181
-5 | -0.198 | 0.04567 | -0.023 | -4.344
-4.5 | -0.157 | 0.04179 | -0.024 | -3.747
-4 | -0.108 | 0.03846 | -0.025 | -2.797
-3.5 | -0.055 | 0.03631 | -0.026 | -1.513
-3 | 0 | 0.03513 | -0.031 | -0.007
-2.5 | 0.069 | 0.01292 | -0.07 | 5.313
-2 | 0.138 | 0.01273 | -0.071 | 10.857
-1.5 | 0.208 | 0.0126 | -0.072 | 16.52
-1 | 0.279 | 0.01087 | -0.073 | 25.621
-0.5 | 0.348 | 0.011 | -0.074 | 31.656
0 | 0.422 | 0.01102 | -0.075 | 38.239
0.5 | 0.492 | 0.01055 | -0.076 | 46.614
1 | 0.562 | 0.01069 | -0.077 | 52.597
1.5 | 0.633 | 0.01087 | -0.079 | 58.191
2 | 0.703 | 0.01111 | -0.08 | 63.256
2.5 | 0.773 | 0.01143 | -0.081 | 67.671
3 | 0.843 | 0.01177 | -0.082 | 71.653
3.5 | 0.91 | 0.0121 | -0.083 | 75.196
4 | 0.956 | 0.01272 | -0.082 | 75.168
4.5 | 1.017 | 0.01336 | -0.083 | 76.107
5 | 1.074 | 0.01406 | -0.083 | 76.41
5.5 | 1.129 | 0.01489 | -0.084 | 75.858
6 | 1.181 | 0.01565 | -0.085 | 75.44
6.5 | 1.225 | 0.02543 | -0.085 | 48.171
7 | 1.261 | 0.02742 | -0.086 | 45.982
7.5 | 1.28 | 0.02968 | -0.087 | 43.13
8 | 1.077 | 0.05776 | -0.036 | 18.654
8.5 | 1.03 | 0.06468 | -0.034 | 15.929
9 | 0.671 | 0.11482 | -0.035 | 5.84
9.5 | 0.698 | 0.11782 | -0.036 | 5.926
10 | 0.726 | 0.13766 | -0.038 | 5.275
10.5 | 0.754 | 0.13368 | -0.039 | 5.638
11 | 0.781 | 0.14212 | -0.04 | 5.496
11.5 | 0.809 | 0.15364 | -0.043 | 5.268
12 | 0.837 | 0.15482 | -0.044 | 5.405
12.5 | 0.864 | 0.16408 | -0.045 | 5.266
13 | 0.892 | 0.17425 | -0.048 | 5.121
13.5 | 0.921 | 0.19255 | -0.051 | 4.785
14 | 0.949 | 0.19681 | -0.052 | 4.82
14.5 | 0.976 | 0.20119 | -0.053 | 4.849
15 | 1.003 | 0.20769 | -0.054 | 4.829
15.5 | 1.031 | 0.21803 | -0.055 | 4.727
16 | 1.059 | 0.22128 | -0.057 | 4.784
16.5 | 1.091 | 0.24232 | -0.063 | 4.503
17 | 1.116 | 0.24436 | -0.062 | 4.567
17.5 | 1.143 | 0.25518 | -0.063 | 4.479
18 | 1.17 | 0.25374 | -0.063 | 4.609
18.5 | 1.197 | 0.2659 | -0.064 | 4.5
19 | 1.224 | 0.27367 | -0.065 | 4.471
19.5 | 1.256 | 0.28199 | -0.069 | 4.453
20 | 1.282 | 0.28609 | -0.07 | 4.481

## 24. Re 250k Mach 0.50 (2)
BIGFOIL.COM POLAR EXPORT
GA 37A413
GA 37A413 |  |  |  | Cl Max: | 1.1886 | at alpha= | 6.5 | deg
XFOIL ncrit=9 |  |  |  | L/D Max: | 78.5592 | at alpha= | 6.5 | deg
Re: | 250000 |  |  | Cd Min: | 0.26334 | at alpha= | -20 | deg
Mach: | 0.5 |  |  | Cl=0 at alpha= | -3.2347 | deg
|  |  |  | @ Cl=0.1, Cd= | 0.015163
|  |  |  | @ Cl=0.4, Cd= | 0.01285
|  |  |  | @ Cl=0.6, Cd= | 0.013517
alpha (deg) | Cl | Cd | Cm | Cl/Cd
-20 | -0.6726 | 0.26334 | 0.036 | -2.5541
-19.5 | -0.6496 | 0.25585 | 0.0297 | -2.539
-18.5 | -0.6041 | 0.23946 | 0.0198 | -2.5228
-18 | -0.5808 | 0.23173 | 0.0155 | -2.5064
-17.5 | -0.558 | 0.22409 | 0.0108 | -2.4901
-17 | -0.5357 | 0.21652 | 0.0053 | -2.4741
-16.5 | -0.5214 | 0.21135 | -0.0025 | -2.467
-16 | -0.4936 | 0.20083 | -0.0044 | -2.4578
-15.5 | -0.4709 | 0.19321 | -0.0078 | -2.4372
-15 | -0.4495 | 0.18576 | -0.0119 | -2.4198
-14.5 | -0.4293 | 0.17826 | -0.0166 | -2.4083
-14 | -0.4204 | 0.17265 | -0.0241 | -2.435
-13.5 | -0.3958 | 0.16304 | -0.0263 | -2.4276
-13 | -0.3727 | 0.15559 | -0.0283 | -2.3954
-12.5 | -0.3549 | 0.14835 | -0.0322 | -2.3923
-12 | -0.3498 | 0.14215 | -0.0394 | -2.4608
-11.5 | -0.3401 | 0.13426 | -0.0451 | -2.5331
-11 | -0.3112 | 0.12576 | -0.0448 | -2.4746
-10.5 | -0.29 | 0.11849 | -0.0494 | -2.4475
-10 | -0.2701 | 0.11008 | -0.059 | -2.4537
-9.5 | -0.274 | 0.10288 | -0.0668 | -2.6633
-9 | -0.2556 | 0.09551 | -0.0629 | -2.6762
-8.5 | -0.2433 | 0.08942 | -0.064 | -2.7209
-8 | -0.2535 | 0.08043 | -0.0784 | -3.1518
-7.5 | -0.2388 | 0.07334 | -0.0753 | -3.2561
-7 | -0.2285 | 0.06634 | -0.079 | -3.4444
-6.5 | -0.2548 | 0.05715 | -0.0952 | -4.4584
-6 | -0.2356 | 0.04829 | -0.0958 | -4.8789
-5.5 | -0.2176 | 0.03781 | -0.097 | -5.7551
-5 | -0.189 | 0.03017 | -0.0954 | -6.2645
-4.5 | -0.1449 | 0.02534 | -0.0927 | -5.7182
-4 | -0.0914 | 0.02147 | -0.0904 | -4.2571
-3.5 | -0.032 | 0.01857 | -0.0887 | -1.7232
-3 | 0.0283 | 0.01683 | -0.0869 | 1.6815
-2.5 | 0.0852 | 0.01547 | -0.0849 | 5.5074
-2 | 0.1417 | 0.0143 | -0.0831 | 9.9091
-1.5 | 0.18 | 0.01232 | -0.0788 | 14.6104
-1 | 0.234 | 0.0121 | -0.0753 | 19.3388
-0.5 | 0.2923 | 0.01236 | -0.0715 | 23.6489
0 | 0.3821 | 0.01279 | -0.0757 | 29.8749
0.5 | 0.487 | 0.01314 | -0.084 | 37.0624
1 | 0.5928 | 0.01349 | -0.0932 | 43.9437
1.5 | 0.6679 | 0.01377 | -0.0961 | 48.504
2 | 0.7138 | 0.01431 | -0.0933 | 49.8812
2.5 | 0.7652 | 0.0148 | -0.0909 | 51.7027
3 | 0.8129 | 0.01545 | -0.0879 | 52.6149
3.5 | 0.8624 | 0.01612 | -0.085 | 53.4988
4 | 0.9267 | 0.01614 | -0.0835 | 57.4164
4.5 | 0.9782 | 0.01657 | -0.0803 | 59.0344
5 | 1.0392 | 0.01602 | -0.0772 | 64.8689
5.5 | 1.1026 | 0.01533 | -0.074 | 71.9243
6 | 1.1523 | 0.01506 | -0.0688 | 76.5139
6.5 | 1.1886 | 0.01513 | -0.0614 | 78.5592
7.5 | 1.1245 | 0.02361 | -0.0384 | 47.6281
8 | 1.0989 | 0.02993 | -0.0327 | 36.7157
8.5 | 1.0907 | 0.03543 | -0.0282 | 30.7846
9 | 1.0875 | 0.04076 | -0.0242 | 26.6806
9.5 | 1.0938 | 0.04557 | -0.0204 | 24.0026
10 | 1.1103 | 0.04967 | -0.0163 | 22.3535
10.5 | 1.1265 | 0.05406 | -0.0122 | 20.838
11 | 1.141 | 0.05925 | -0.0086 | 19.2574
11.5 | 1.14 | 0.06627 | -0.0067 | 17.2024

## 25. Re 500k Mach 0.00 (1)
BIGFOIL.COM POLAR EXPORT
GA 37A413
GA 37A413 |  |  |  | Cl Max: | 1.442 | at alpha= | 11.5 | deg
JavaFoil+Calcfoil stall+Eppler ext transition |  |  |  | L/D Max: | 118.014 | at alpha= | 6.5 | deg
Re: | 500000 |  |  | Cd Min: | 0.00763 | at alpha= | 0 | deg
Mach: | 0 |  |  | Cl=0 at alpha= | -3 | deg
|  |  |  | @ Cl=0.1, Cd= | 0.010233
|  |  |  | @ Cl=0.4, Cd= | 0.007653
|  |  |  | @ Cl=0.6, Cd= | 0.0078552
alpha (deg) | Cl | Cd | Cm | Cl/Cd
-17.5 | -0.46 | 0.16039 | -0.014 | -2.869
-17 | -0.474 | 0.15491 | -0.014 | -3.057
-16.5 | -0.487 | 0.14548 | -0.014 | -3.345
-16 | -0.499 | 0.13883 | -0.014 | -3.595
-15.5 | -0.511 | 0.13176 | -0.015 | -3.875
-15 | -0.521 | 0.12424 | -0.015 | -4.195
-14.5 | -0.53 | 0.11726 | -0.015 | -4.524
-14 | -0.538 | 0.11349 | -0.015 | -4.742
-13.5 | -0.544 | 0.10485 | -0.016 | -5.19
-13 | -0.548 | 0.09985 | -0.016 | -5.487
-12.5 | -0.549 | 0.09471 | -0.016 | -5.798
-12 | -0.548 | 0.08944 | -0.016 | -6.125
-11.5 | -0.543 | 0.08307 | -0.016 | -6.543
-11 | -0.536 | 0.07945 | -0.016 | -6.745
-10.5 | -0.525 | 0.07435 | -0.017 | -7.062
-10 | -0.511 | 0.07001 | -0.017 | -7.294
-9.5 | -0.493 | 0.06526 | -0.018 | -7.551
-9 | -0.471 | 0.06114 | -0.018 | -7.707
-8.5 | -0.446 | 0.05749 | -0.019 | -7.761
-8 | -0.418 | 0.05425 | -0.019 | -7.698
-7.5 | -0.386 | 0.05089 | -0.019 | -7.583
-7 | -0.351 | 0.04759 | -0.02 | -7.378
-6.5 | -0.314 | 0.04502 | -0.021 | -6.966
-6 | -0.274 | 0.04273 | -0.022 | -6.404
-5.5 | -0.232 | 0.04043 | -0.023 | -5.729
-5 | -0.188 | 0.03829 | -0.024 | -4.904
-4.5 | -0.176 | 0.01086 | -0.057 | -16.202
-4 | -0.118 | 0.011 | -0.058 | -10.766
-3.5 | -0.06 | 0.01069 | -0.059 | -5.589
-3 | 0 | 0.0105 | -0.06 | -0.025
-2.5 | 0.06 | 0.01036 | -0.061 | 5.765
-2 | 0.12 | 0.01017 | -0.061 | 11.801
-1.5 | 0.181 | 0.00833 | -0.062 | 21.664
-1 | 0.241 | 0.00829 | -0.063 | 29.12
-0.5 | 0.302 | 0.0077 | -0.064 | 39.184
0 | 0.365 | 0.00763 | -0.065 | 47.854
0.5 | 0.426 | 0.00767 | -0.066 | 55.54
1 | 0.487 | 0.0077 | -0.067 | 63.211
1.5 | 0.548 | 0.00777 | -0.068 | 70.479
2 | 0.609 | 0.00787 | -0.069 | 77.372
2.5 | 0.67 | 0.00795 | -0.07 | 84.238
3 | 0.73 | 0.00807 | -0.071 | 90.562
3.5 | 0.789 | 0.00829 | -0.072 | 95.187
4 | 0.849 | 0.00824 | -0.073 | 103.072
4.5 | 0.908 | 0.00846 | -0.074 | 107.273
5 | 0.966 | 0.00869 | -0.075 | 111.103
5.5 | 1.023 | 0.00889 | -0.076 | 114.984
6 | 1.079 | 0.00917 | -0.076 | 117.69
6.5 | 1.133 | 0.0096 | -0.077 | 118.014
7 | 1.186 | 0.01681 | -0.078 | 70.52
7.5 | 1.21 | 0.01846 | -0.078 | 65.525
8 | 1.252 | 0.01946 | -0.078 | 64.361
8.5 | 1.291 | 0.02052 | -0.079 | 62.925
9 | 1.327 | 0.02168 | -0.079 | 61.213
9.5 | 1.359 | 0.02291 | -0.08 | 59.32
10 | 1.387 | 0.02421 | -0.081 | 57.297
10.5 | 1.411 | 0.02577 | -0.081 | 54.75
11 | 1.431 | 0.02735 | -0.082 | 52.312
11.5 | 1.442 | 0.02871 | -0.082 | 50.224
12 | 1.439 | 0.03102 | -0.082 | 46.39
12.5 | 1.219 | 0.08566 | -0.042 | 14.235
13 | 1.212 | 0.09164 | -0.04 | 13.222
13.5 | 1.2 | 0.09773 | -0.04 | 12.276
14 | 1.181 | 0.10404 | -0.037 | 11.355
14.5 | 1.161 | 0.11087 | -0.037 | 10.47
15 | 1.136 | 0.11818 | -0.037 | 9.614
15.5 | 1.108 | 0.12549 | -0.037 | 8.829
16 | 1.077 | 0.13347 | -0.037 | 8.072
16.5 | 1.045 | 0.14255 | -0.039 | 7.33

## 26. Re 500k Mach 0.00 (2)
BIGFOIL.COM POLAR EXPORT
GA 37A413
GA 37A413 |  |  |  | Cl Max: | 1.3465 | at alpha= | 16.5 | deg
XFOIL ncrit=9 |  |  |  | L/D Max: | 116.342 | at alpha= | 6.5 | deg
Re: | 500000 |  |  | Cd Min: | 0.23763 | at alpha= | -20 | deg
Mach: | 0 |  |  | Cl=0 at alpha= | -3.1032 | deg
|  |  |  | @ Cl=0.1, Cd= | 0.0086866
|  |  |  | @ Cl=0.4, Cd= | 0.0075995
|  |  |  | @ Cl=0.6, Cd= | 0.0078857
alpha (deg) | Cl | Cd | Cm | Cl/Cd
-20 | -0.626 | 0.23763 | 0.0309 | -2.6343
-19.5 | -0.6086 | 0.23178 | 0.0271 | -2.6258
-19 | -0.5912 | 0.22564 | 0.0231 | -2.6201
-18.5 | -0.574 | 0.21908 | 0.019 | -2.62
-18 | -0.5584 | 0.2117 | 0.0136 | -2.6377
-17 | -0.5267 | 0.1978 | 0.0067 | -2.6628
-16.5 | -0.5101 | 0.19177 | 0.0036 | -2.66
-16 | -0.4943 | 0.18535 | 0.0002 | -2.6668
-15.5 | -0.4795 | 0.17852 | -0.0034 | -2.686
-15 | -0.4727 | 0.17028 | -0.0098 | -2.776
-14.5 | -0.4643 | 0.16232 | -0.0145 | -2.8604
-14 | -0.4447 | 0.15573 | -0.0146 | -2.8556
-13.5 | -0.4305 | 0.14951 | -0.017 | -2.8794
-13 | -0.4187 | 0.14273 | -0.0199 | -2.9335
-12.5 | -0.4097 | 0.13513 | -0.0235 | -3.0319
-12 | -0.4115 | 0.1246 | -0.0312 | -3.3026
-11.5 | -0.4077 | 0.11573 | -0.0342 | -3.5229
-11 | -0.3933 | 0.11034 | -0.0353 | -3.5644
-10.5 | -0.3827 | 0.10385 | -0.0381 | -3.6851
-10 | -0.372 | 0.09546 | -0.0442 | -3.8969
-9.5 | -0.3774 | 0.0842 | -0.052 | -4.4822
-8.5 | -0.4198 | 0.05606 | -0.0764 | -7.4884
-8 | -0.419 | 0.04646 | -0.0777 | -9.0185
-7.5 | -0.393 | 0.04188 | -0.0778 | -9.384
-7 | -0.3635 | 0.03628 | -0.0772 | -10.0193
-6.5 | -0.3471 | 0.02137 | -0.0722 | -16.2424
-6 | -0.2997 | 0.01803 | -0.0713 | -16.6223
-5.5 | -0.249 | 0.01602 | -0.0706 | -15.5431
-5 | -0.1972 | 0.01456 | -0.07 | -13.544
-4.5 | -0.1443 | 0.01357 | -0.0695 | -10.6338
-4 | -0.0941 | 0.01231 | -0.0688 | -7.6442
-3.5 | -0.0423 | 0.01137 | -0.0682 | -3.7203
-3 | 0.011 | 0.01079 | -0.0679 | 1.0195
-2.5 | 0.0641 | 0.01009 | -0.0675 | 6.3528
-2 | 0.1081 | 0.00837 | -0.0664 | 12.9152
-1.5 | 0.1589 | 0.00787 | -0.0656 | 20.1906
-1 | 0.2096 | 0.00757 | -0.0644 | 27.6882
-0.5 | 0.2583 | 0.00731 | -0.0623 | 35.3352
0 | 0.315 | 0.00745 | -0.0617 | 42.2819
0.5 | 0.3839 | 0.00757 | -0.0645 | 50.7133
1 | 0.4602 | 0.00771 | -0.0691 | 59.6887
1.5 | 0.538 | 0.00783 | -0.0742 | 68.7101
2 | 0.6159 | 0.0079 | -0.0794 | 77.962
2.5 | 0.6777 | 0.00804 | -0.0813 | 84.291
3 | 0.7277 | 0.00814 | -0.0806 | 89.398
3.5 | 0.7778 | 0.00829 | -0.0797 | 93.8239
4 | 0.8273 | 0.00837 | -0.0787 | 98.8411
4.5 | 0.8755 | 0.00843 | -0.0773 | 103.8553
5 | 0.923 | 0.00849 | -0.0758 | 108.7161
5.5 | 0.9711 | 0.00861 | -0.0745 | 112.7875
6 | 1.0178 | 0.00879 | -0.0729 | 115.7907
6.5 | 1.0622 | 0.00913 | -0.0709 | 116.3417
7 | 1.0925 | 0.01036 | -0.0667 | 105.4537
7.5 | 1.1064 | 0.01283 | -0.0605 | 86.2354
8 | 1.123 | 0.01503 | -0.0551 | 74.7172
8.5 | 1.1398 | 0.01688 | -0.0497 | 67.5237
9 | 1.1595 | 0.01882 | -0.0455 | 61.61
9.5 | 1.1799 | 0.02099 | -0.042 | 56.2125
10 | 1.2018 | 0.02327 | -0.0392 | 51.6459
10.5 | 1.2208 | 0.02596 | -0.0366 | 47.0262
11 | 1.2402 | 0.02871 | -0.0343 | 43.1975
11.5 | 1.2463 | 0.03262 | -0.0313 | 38.2066
12 | 1.2659 | 0.03549 | -0.0294 | 35.6692
12.5 | 1.2823 | 0.03868 | -0.0275 | 33.1515
13 | 1.2927 | 0.04239 | -0.0254 | 30.4954
13.5 | 1.3013 | 0.04635 | -0.023 | 28.0755
14 | 1.3163 | 0.04993 | -0.0216 | 26.3629
14.5 | 1.3291 | 0.05387 | -0.0206 | 24.6724
15 | 1.3379 | 0.05826 | -0.0196 | 22.9643
15.5 | 1.3414 | 0.06324 | -0.0178 | 21.2113
16 | 1.3457 | 0.06862 | -0.0175 | 19.6109
16.5 | 1.3465 | 0.07461 | -0.0176 | 18.0472
17 | 1.3438 | 0.08126 | -0.0184 | 16.537
17.5 | 1.3398 | 0.08833 | -0.0198 | 15.1681
18 | 1.3285 | 0.09641 | -0.0212 | 13.7797
18.5 | 1.3021 | 0.10761 | -0.0246 | 12.1002
19 | 1.2785 | 0.1195 | -0.03 | 10.6987
19.5 | 1.2488 | 0.1333 | -0.0371 | 9.3683
20 | 1.2118 | 0.14996 | -0.0469 | 8.0808

## 27. Re 500k Mach 0.10 (1)
BIGFOIL.COM POLAR EXPORT
GA 37A413
GA 37A413 |  |  |  | Cl Max: | 1.437 | at alpha= | 11.5 | deg
JavaFoil+Calcfoil stall+Eppler ext transition |  |  |  | L/D Max: | 118.065 | at alpha= | 6.5 | deg
Re: | 500000 |  |  | Cd Min: | 0.00766 | at alpha= | 0.5 | deg
Mach: | 0.1 |  |  | Cl=0 at alpha= | -3 | deg
|  |  |  | @ Cl=0.1, Cd= | 0.010325
|  |  |  | @ Cl=0.4, Cd= | 0.0076692
|  |  |  | @ Cl=0.6, Cd= | 0.0078503
alpha (deg) | Cl | Cd | Cm | Cl/Cd
-17 | -0.429 | 0.15592 | -0.014 | -2.752
-16.5 | -0.445 | 0.14702 | -0.014 | -3.024
-16 | -0.46 | 0.14071 | -0.015 | -3.267
-15.5 | -0.474 | 0.13296 | -0.015 | -3.566
-15 | -0.488 | 0.12556 | -0.015 | -3.884
-14.5 | -0.5 | 0.11933 | -0.015 | -4.19
-14 | -0.511 | 0.11212 | -0.016 | -4.555
-13.5 | -0.52 | 0.10399 | -0.016 | -4.997
-13 | -0.526 | 0.10202 | -0.016 | -5.159
-12.5 | -0.531 | 0.0945 | -0.016 | -5.616
-12 | -0.532 | 0.08984 | -0.016 | -5.923
-11.5 | -0.53 | 0.08519 | -0.017 | -6.227
-11 | -0.525 | 0.08014 | -0.017 | -6.556
-10.5 | -0.517 | 0.07499 | -0.017 | -6.892
-10 | -0.504 | 0.07079 | -0.017 | -7.125
-9.5 | -0.488 | 0.06542 | -0.017 | -7.463
-9 | -0.468 | 0.06121 | -0.018 | -7.648
-8.5 | -0.444 | 0.05754 | -0.019 | -7.72
-8 | -0.417 | 0.05505 | -0.019 | -7.569
-7.5 | -0.386 | 0.05141 | -0.019 | -7.501
-7 | -0.351 | 0.04801 | -0.02 | -7.318
-6.5 | -0.314 | 0.04516 | -0.021 | -6.956
-6 | -0.274 | 0.04284 | -0.022 | -6.406
-5.5 | -0.232 | 0.04052 | -0.022 | -5.735
-5 | -0.188 | 0.03808 | -0.024 | -4.95
-4.5 | -0.177 | 0.0108 | -0.057 | -16.368
-4 | -0.119 | 0.01096 | -0.058 | -10.85
-3.5 | -0.06 | 0.01075 | -0.059 | -5.585
-3 | 0 | 0.01061 | -0.06 | -0.025
-2.5 | 0.06 | 0.01041 | -0.061 | 5.767
-2 | 0.121 | 0.01028 | -0.062 | 11.735
-1.5 | 0.181 | 0.00831 | -0.063 | 21.846
-1 | 0.243 | 0.00832 | -0.064 | 29.148
-0.5 | 0.303 | 0.00833 | -0.065 | 36.413
0 | 0.367 | 0.00768 | -0.066 | 47.798
0.5 | 0.428 | 0.00766 | -0.067 | 55.868
1 | 0.489 | 0.00775 | -0.067 | 63.109
1.5 | 0.551 | 0.00777 | -0.068 | 70.864
2 | 0.612 | 0.00787 | -0.069 | 77.753
2.5 | 0.673 | 0.00799 | -0.07 | 84.258
3 | 0.734 | 0.00812 | -0.071 | 90.447
3.5 | 0.793 | 0.0083 | -0.072 | 95.591
4 | 0.853 | 0.00828 | -0.073 | 102.968
4.5 | 0.912 | 0.0085 | -0.074 | 107.27
5 | 0.97 | 0.00874 | -0.075 | 110.983
5.5 | 1.028 | 0.00892 | -0.076 | 115.15
6 | 1.084 | 0.00921 | -0.077 | 117.608
6.5 | 1.138 | 0.00964 | -0.078 | 118.065
7 | 1.191 | 0.01691 | -0.079 | 70.428
7.5 | 1.214 | 0.01864 | -0.078 | 65.114
8 | 1.256 | 0.01967 | -0.078 | 63.836
8.5 | 1.295 | 0.02079 | -0.079 | 62.273
9 | 1.33 | 0.02194 | -0.08 | 60.605
9.5 | 1.361 | 0.0232 | -0.08 | 58.656
10 | 1.388 | 0.02461 | -0.081 | 56.382
10.5 | 1.41 | 0.02614 | -0.081 | 53.95
11 | 1.428 | 0.02774 | -0.082 | 51.492
11.5 | 1.437 | 0.02941 | -0.082 | 48.857
12 | 1.227 | 0.07819 | -0.051 | 15.696
12.5 | 1.217 | 0.08497 | -0.047 | 14.328
13 | 1.198 | 0.09231 | -0.037 | 12.979
13.5 | 1.183 | 0.09895 | -0.037 | 11.954
14 | 1.162 | 0.10528 | -0.038 | 11.041
14.5 | 1.137 | 0.112 | -0.036 | 10.148
15 | 1.107 | 0.1193 | -0.036 | 9.281
15.5 | 1.075 | 0.12687 | -0.037 | 8.472
16 | 1.039 | 0.13476 | -0.037 | 7.709
16.5 | 1.002 | 0.14364 | -0.038 | 6.972

## 28. Re 500k Mach 0.10 (2)
BIGFOIL.COM POLAR EXPORT
GA 37A413
GA 37A413 |  |  |  | Cl Max: | 1.3357 | at alpha= | 16 | deg
XFOIL ncrit=9 |  |  |  | L/D Max: | 116.213 | at alpha= | 6.5 | deg
Re: | 500000 |  |  | Cd Min: | 0.23835 | at alpha= | -20 | deg
Mach: | 0.1 |  |  | Cl=0 at alpha= | -3.1037 | deg
|  |  |  | @ Cl=0.1, Cd= | 0.0087644
|  |  |  | @ Cl=0.4, Cd= | 0.0076183
|  |  |  | @ Cl=0.6, Cd= | 0.0079211
alpha (deg) | Cl | Cd | Cm | Cl/Cd
-20 | -0.6273 | 0.23835 | 0.0311 | -2.6318
-19.5 | -0.6096 | 0.23244 | 0.0272 | -2.6226
-19 | -0.592 | 0.22625 | 0.0232 | -2.6166
-18.5 | -0.5746 | 0.21962 | 0.0191 | -2.6163
-18 | -0.559 | 0.21225 | 0.0135 | -2.6337
-17.5 | -0.5475 | 0.20511 | 0.0079 | -2.6693
-17 | -0.5266 | 0.19837 | 0.0068 | -2.6546
-16.5 | -0.5098 | 0.19229 | 0.0036 | -2.6512
-16 | -0.4939 | 0.18582 | 0.0001 | -2.6579
-15.5 | -0.4788 | 0.17893 | -0.0035 | -2.6759
-15 | -0.472 | 0.17075 | -0.01 | -2.7643
-14.5 | -0.4626 | 0.16256 | -0.0141 | -2.8457
-14 | -0.4427 | 0.1563 | -0.0146 | -2.8324
-13.5 | -0.4287 | 0.15002 | -0.0171 | -2.8576
-13 | -0.4167 | 0.14319 | -0.0201 | -2.9101
-12.5 | -0.4079 | 0.13542 | -0.024 | -3.0121
-12 | -0.409 | 0.12515 | -0.0314 | -3.2681
-11.5 | -0.4038 | 0.11662 | -0.034 | -3.4625
-11 | -0.3891 | 0.1112 | -0.0352 | -3.4991
-10.5 | -0.3786 | 0.10459 | -0.0381 | -3.6198
-10 | -0.3666 | 0.09598 | -0.0447 | -3.8195
-9.5 | -0.3754 | 0.08382 | -0.0536 | -4.4786
-8.5 | -0.4137 | 0.05719 | -0.0766 | -7.2338
-8 | -0.4133 | 0.04796 | -0.078 | -8.6176
-7.5 | -0.3896 | 0.04309 | -0.0783 | -9.0415
-7 | -0.3618 | 0.03721 | -0.0779 | -9.7232
-6.5 | -0.3478 | 0.02201 | -0.0731 | -15.8019
-6 | -0.301 | 0.01848 | -0.072 | -16.2879
-5.5 | -0.2503 | 0.01627 | -0.0712 | -15.3841
-5 | -0.1982 | 0.01475 | -0.0706 | -13.4373
-4.5 | -0.1452 | 0.01363 | -0.07 | -10.653
-4 | -0.0945 | 0.01238 | -0.0693 | -7.6333
-3.5 | -0.0424 | 0.01144 | -0.0686 | -3.7063
-3 | 0.0111 | 0.01082 | -0.0683 | 1.0259
-2.5 | 0.0647 | 0.01017 | -0.068 | 6.3618
-2 | 0.1089 | 0.00841 | -0.0668 | 12.9489
-1.5 | 0.16 | 0.00791 | -0.066 | 20.2276
-1 | 0.211 | 0.0076 | -0.0649 | 27.7632
-0.5 | 0.2599 | 0.00733 | -0.0627 | 35.457
0 | 0.3161 | 0.00746 | -0.0619 | 42.3727
0.5 | 0.3856 | 0.00759 | -0.0647 | 50.8037
1 | 0.4619 | 0.00774 | -0.0692 | 59.677
1.5 | 0.5401 | 0.00786 | -0.0744 | 68.715
2 | 0.6185 | 0.00794 | -0.0796 | 77.8967
2.5 | 0.6817 | 0.00807 | -0.0817 | 84.4734
3 | 0.7321 | 0.00818 | -0.081 | 89.4988
3.5 | 0.7823 | 0.00832 | -0.0801 | 94.0264
4 | 0.8324 | 0.00843 | -0.0791 | 98.7426
4.5 | 0.8804 | 0.00846 | -0.0776 | 104.0662
5 | 0.9283 | 0.00852 | -0.0761 | 108.9554
5.5 | 0.9767 | 0.00865 | -0.0747 | 112.9133
6 | 1.0235 | 0.00883 | -0.073 | 115.9117
6.5 | 1.068 | 0.00919 | -0.0709 | 116.2133
7 | 1.0953 | 0.0106 | -0.0661 | 103.3302
7.5 | 1.1086 | 0.01309 | -0.0598 | 84.6906
8 | 1.124 | 0.01528 | -0.0541 | 73.5602
8.5 | 1.1403 | 0.01718 | -0.0487 | 66.3737
9 | 1.1596 | 0.01922 | -0.0445 | 60.333
9.5 | 1.1803 | 0.02147 | -0.0411 | 54.9744
10 | 1.2001 | 0.02401 | -0.0383 | 49.9833
10.5 | 1.2198 | 0.02671 | -0.0357 | 45.6683
11 | 1.2381 | 0.02962 | -0.0334 | 41.7995
11.5 | 1.2446 | 0.03356 | -0.0304 | 37.0858
12 | 1.263 | 0.03657 | -0.0284 | 34.5365
12.5 | 1.2788 | 0.03986 | -0.0265 | 32.0823
13 | 1.2874 | 0.04381 | -0.0242 | 29.386
13.5 | 1.2982 | 0.04766 | -0.022 | 27.2388
14 | 1.3125 | 0.05142 | -0.0206 | 25.5251
14.5 | 1.3244 | 0.05554 | -0.0196 | 23.8459
15 | 1.3309 | 0.06022 | -0.0183 | 22.1006
15.5 | 1.3339 | 0.06552 | -0.0169 | 20.3587
16 | 1.3357 | 0.07137 | -0.0168 | 18.7151
16.5 | 1.3332 | 0.07795 | -0.0171 | 17.1033
17 | 1.3275 | 0.08524 | -0.0183 | 15.5737
17.5 | 1.3204 | 0.09302 | -0.0201 | 14.1948
18 | 1.3036 | 0.10225 | -0.0224 | 12.7491
18.5 | 1.2723 | 0.11485 | -0.0271 | 11.0779
19 | 1.2441 | 0.1282 | -0.0338 | 9.7044
19.5 | 1.21 | 0.14388 | -0.0428 | 8.4098
20 | 1.1675 | 0.16307 | -0.0549 | 7.1595

## 29. Re 500k Mach 0.25 (1)
BIGFOIL.COM POLAR EXPORT
GA 37A413
GA 37A413 |  |  |  | Cl Max: | 1.396 | at alpha= | 10.5 | deg
JavaFoil+Calcfoil stall+Eppler ext transition |  |  |  | L/D Max: | 117.333 | at alpha= | 6 | deg
Re: | 500000 |  |  | Cd Min: | 0.00776 | at alpha= | 0.5 | deg
Mach: | 0.25 |  |  | Cl=0 at alpha= | -3 | deg
|  |  |  | @ Cl=0.1, Cd= | 0.010354
|  |  |  | @ Cl=0.4, Cd= | 0.0077727
|  |  |  | @ Cl=0.6, Cd= | 0.0079616
alpha (deg) | Cl | Cd | Cm | Cl/Cd
-15 | -0.122 | 0.1381 | -0.016 | -0.884
-14.5 | -0.197 | 0.13172 | -0.017 | -1.497
-14 | -0.248 | 0.12449 | -0.017 | -1.992
-13.5 | -0.291 | 0.11528 | -0.017 | -2.527
-13 | -0.329 | 0.1087 | -0.017 | -3.031
-12.5 | -0.363 | 0.10174 | -0.017 | -3.567
-12 | -0.391 | 0.09511 | -0.017 | -4.115
-11.5 | -0.415 | 0.08771 | -0.018 | -4.727
-11 | -0.432 | 0.08432 | -0.018 | -5.125
-10.5 | -0.444 | 0.08116 | -0.018 | -5.466
-10 | -0.449 | 0.07561 | -0.018 | -5.935
-9.5 | -0.447 | 0.06881 | -0.018 | -6.503
-9 | -0.44 | 0.06539 | -0.018 | -6.725
-8.5 | -0.426 | 0.06087 | -0.019 | -6.994
-8 | -0.406 | 0.05691 | -0.019 | -7.133
-7.5 | -0.381 | 0.0526 | -0.019 | -7.236
-7 | -0.35 | 0.04925 | -0.02 | -7.115
-6.5 | -0.316 | 0.04649 | -0.021 | -6.795
-6 | -0.278 | 0.04333 | -0.022 | -6.406
-5.5 | -0.236 | 0.04106 | -0.022 | -5.749
-5 | -0.192 | 0.03855 | -0.024 | -4.987
-4.5 | -0.146 | 0.03658 | -0.026 | -4.002
-4 | -0.122 | 0.01079 | -0.06 | -11.292
-3.5 | -0.062 | 0.01095 | -0.061 | -5.621
-3 | 0 | 0.01062 | -0.061 | -0.026
-2.5 | 0.062 | 0.01044 | -0.062 | 5.903
-2 | 0.124 | 0.0103 | -0.063 | 12.027
-1.5 | 0.186 | 0.0084 | -0.064 | 22.186
-1 | 0.249 | 0.00848 | -0.065 | 29.4
-0.5 | 0.312 | 0.00843 | -0.066 | 36.957
0 | 0.377 | 0.00778 | -0.067 | 48.435
0.5 | 0.44 | 0.00776 | -0.068 | 56.688
1 | 0.503 | 0.00787 | -0.069 | 63.933
1.5 | 0.566 | 0.00794 | -0.07 | 71.253
2 | 0.629 | 0.00798 | -0.071 | 78.771
2.5 | 0.692 | 0.00813 | -0.072 | 85.022
3 | 0.754 | 0.00827 | -0.073 | 91.211
3.5 | 0.815 | 0.00851 | -0.074 | 95.743
4 | 0.876 | 0.00844 | -0.075 | 103.856
4.5 | 0.937 | 0.00868 | -0.076 | 107.981
5 | 0.996 | 0.00893 | -0.077 | 111.56
5.5 | 1.055 | 0.00915 | -0.078 | 115.285
6 | 1.112 | 0.00947 | -0.079 | 117.333
6.5 | 1.167 | 0.00996 | -0.08 | 117.071
7 | 1.192 | 0.01863 | -0.079 | 63.977
7.5 | 1.235 | 0.01972 | -0.08 | 62.64
8 | 1.275 | 0.02086 | -0.08 | 61.113
8.5 | 1.31 | 0.02216 | -0.081 | 59.127
9 | 1.341 | 0.02353 | -0.081 | 56.968
9.5 | 1.366 | 0.02501 | -0.082 | 54.593
10 | 1.384 | 0.02668 | -0.083 | 51.883
10.5 | 1.396 | 0.02851 | -0.083 | 48.959
11 | 1.2 | 0.07082 | -0.052 | 16.942
11.5 | 1.18 | 0.07956 | -0.037 | 14.837
12 | 1.162 | 0.08567 | -0.037 | 13.562
12.5 | 1.134 | 0.09291 | -0.036 | 12.201
13 | 1.095 | 0.10008 | -0.036 | 10.944
13.5 | 1.047 | 0.10698 | -0.035 | 9.787
14 | 0.99 | 0.11427 | -0.035 | 8.665
14.5 | 0.925 | 0.12578 | -0.036 | 7.356
15 | 0.853 | 0.13954 | -0.036 | 6.114
15.5 | 0.774 | 0.1563 | -0.036 | 4.955

## 30. Re 500k Mach 0.25 (2)
BIGFOIL.COM POLAR EXPORT
GA 37A413
GA 37A413 |  |  |  | Cl Max: | 1.2923 | at alpha= | 14.5 | deg
XFOIL ncrit=9 |  |  |  | L/D Max: | 115.741 | at alpha= | 6 | deg
Re: | 500000 |  |  | Cd Min: | 0.24244 | at alpha= | -20 | deg
Mach: | 0.25 |  |  | Cl=0 at alpha= | -3.1176 | deg
|  |  |  | @ Cl=0.1, Cd= | 0.0093372
|  |  |  | @ Cl=0.4, Cd= | 0.0077342
|  |  |  | @ Cl=0.6, Cd= | 0.0081094
alpha (deg) | Cl | Cd | Cm | Cl/Cd
-20 | -0.6346 | 0.24244 | 0.0323 | -2.6176
-19.5 | -0.6159 | 0.2362 | 0.0281 | -2.6075
-19 | -0.5973 | 0.2297 | 0.0238 | -2.6003
-18.5 | -0.5786 | 0.22265 | 0.0193 | -2.5987
-18 | -0.5626 | 0.2154 | 0.0134 | -2.6119
-17.5 | -0.5462 | 0.20789 | 0.0094 | -2.6274
-17 | -0.5269 | 0.2015 | 0.007 | -2.6149
-16.5 | -0.5092 | 0.19514 | 0.0035 | -2.6094
-16 | -0.4922 | 0.1884 | -0.0002 | -2.6125
-15.5 | -0.4765 | 0.18093 | -0.0047 | -2.6336
-15 | -0.469 | 0.17332 | -0.0111 | -2.706
-14.5 | -0.4513 | 0.16546 | -0.013 | -2.7275
-14 | -0.4339 | 0.15917 | -0.015 | -2.726
-13.5 | -0.4195 | 0.15259 | -0.0179 | -2.7492
-13 | -0.4066 | 0.14551 | -0.0212 | -2.7943
-12.5 | -0.4031 | 0.13669 | -0.0275 | -2.949
-12 | -0.3968 | 0.12788 | -0.0327 | -3.1029
-11.5 | -0.384 | 0.12098 | -0.0333 | -3.1741
-11 | -0.3692 | 0.11496 | -0.0353 | -3.2116
-10.5 | -0.3591 | 0.10782 | -0.0388 | -3.3306
-10 | -0.3514 | 0.09821 | -0.0462 | -3.578
-9.5 | -0.3565 | 0.08765 | -0.0535 | -4.0673
-9 | -0.365 | 0.07633 | -0.0601 | -4.7819
-8.5 | -0.3643 | 0.06764 | -0.0666 | -5.3859
-8 | -0.3727 | 0.05746 | -0.0762 | -6.4863
-7.5 | -0.3655 | 0.05007 | -0.0795 | -7.2998
-7 | -0.3492 | 0.04208 | -0.0811 | -8.2985
-6 | -0.3013 | 0.02352 | -0.0773 | -12.8104
-5.5 | -0.2563 | 0.01806 | -0.075 | -14.1916
-5 | -0.2033 | 0.01584 | -0.074 | -12.8346
-4.5 | -0.1492 | 0.01423 | -0.073 | -10.4849
-4 | -0.0962 | 0.01285 | -0.0722 | -7.4864
-3.5 | -0.0416 | 0.01205 | -0.0714 | -3.4523
-3 | 0.0128 | 0.01121 | -0.0708 | 1.1418
-2.5 | 0.068 | 0.01055 | -0.0704 | 6.4455
-2 | 0.1147 | 0.00878 | -0.0693 | 13.0638
-1.5 | 0.1661 | 0.00816 | -0.0682 | 20.3554
-1 | 0.2187 | 0.00778 | -0.0671 | 28.1105
-0.5 | 0.2693 | 0.00753 | -0.065 | 35.7636
0 | 0.3253 | 0.00756 | -0.0637 | 43.0291
0.5 | 0.3939 | 0.00772 | -0.0658 | 51.0233
1 | 0.471 | 0.0079 | -0.07 | 59.6203
1.5 | 0.5517 | 0.00802 | -0.0752 | 68.7905
2 | 0.6327 | 0.00817 | -0.0806 | 77.4419
2.5 | 0.7043 | 0.00825 | -0.084 | 85.3697
3 | 0.7569 | 0.00843 | -0.0833 | 89.7865
3.5 | 0.8076 | 0.00853 | -0.0821 | 94.6776
4 | 0.8587 | 0.00865 | -0.0808 | 99.2717
4.5 | 0.9078 | 0.00866 | -0.079 | 104.8268
5 | 0.9575 | 0.00875 | -0.0773 | 109.4286
5.5 | 1.0069 | 0.00891 | -0.0755 | 113.0079
6 | 1.0544 | 0.00911 | -0.0733 | 115.7409
6.5 | 1.0963 | 0.00966 | -0.0701 | 113.4886
7 | 1.1083 | 0.01193 | -0.0627 | 92.9003
7.5 | 1.1162 | 0.0145 | -0.0553 | 76.9793
8 | 1.1248 | 0.0168 | -0.0485 | 66.9524
8.5 | 1.141 | 0.0192 | -0.0438 | 59.4271
9 | 1.1614 | 0.02171 | -0.0403 | 53.4961
9.5 | 1.1802 | 0.02458 | -0.0372 | 48.0146
10 | 1.1925 | 0.0281 | -0.034 | 42.4377
10.5 | 1.2119 | 0.03116 | -0.0315 | 38.8928
11 | 1.2247 | 0.0348 | -0.0288 | 35.1925
11.5 | 1.232 | 0.03892 | -0.0258 | 31.6547
12 | 1.2471 | 0.04251 | -0.0234 | 29.3366
12.5 | 1.261 | 0.04635 | -0.0214 | 27.206
13 | 1.2669 | 0.05088 | -0.0185 | 24.8998
13.5 | 1.2798 | 0.05517 | -0.0168 | 23.1974
14 | 1.2882 | 0.0601 | -0.0154 | 21.4343
14.5 | 1.2923 | 0.06568 | -0.0149 | 19.6757
15 | 1.2833 | 0.0729 | -0.0139 | 17.6036
15.5 | 1.2718 | 0.08121 | -0.0148 | 15.6606
16 | 1.2522 | 0.09115 | -0.0169 | 13.7378
16.5 | 1.2259 | 0.10273 | -0.0207 | 11.9332
17 | 1.1952 | 0.11605 | -0.0265 | 10.299
17.5 | 1.1587 | 0.13168 | -0.0348 | 8.7994
18 | 1.1126 | 0.15141 | -0.0468 | 7.3483
18.5 | 1.001 | 0.19596 | -0.0726 | 5.1082
19 | 0.9881 | 0.21405 | -0.082 | 4.6162
19.5 | 0.988 | 0.23182 | -0.09 | 4.2619

## 31. Re 500k Mach 0.50 (1)
BIGFOIL.COM POLAR EXPORT
GA 37A413
GA 37A413 |  |  |  | Cl Max: | 1.288 | at alpha= | 7.5 | deg
JavaFoil+Calcfoil stall+Eppler ext transition |  |  |  | L/D Max: | 111.527 | at alpha= | 6 | deg
Re: | 500000 |  |  | Cd Min: | 0.00833 | at alpha= | 0.5 | deg
Mach: | 0.5 |  |  | Cl=0 at alpha= | -3 | deg
|  |  |  | @ Cl=0.1, Cd= | 0.010986
|  |  |  | @ Cl=0.4, Cd= | 0.00889
|  |  |  | @ Cl=0.6, Cd= | 0.0084642
alpha (deg) | Cl | Cd | Cm | Cl/Cd
-20 | -0.937 | 0.22593 | -0.02 | -4.148
-19.5 | -0.911 | 0.22639 | -0.02 | -4.022
-19 | -0.884 | 0.21985 | -0.021 | -4.022
-18.5 | -0.858 | 0.21311 | -0.022 | -4.028
-18 | -0.828 | 0.19996 | -0.021 | -4.142
-17.5 | -0.801 | 0.19435 | -0.021 | -4.121
-17 | -0.773 | 0.18912 | -0.021 | -4.09
-16.5 | -0.747 | 0.18134 | -0.021 | -4.118
-16 | -0.72 | 0.17487 | -0.021 | -4.115
-15.5 | -0.693 | 0.17194 | -0.022 | -4.029
-15 | -0.666 | 0.16426 | -0.022 | -4.052
-14.5 | -0.638 | 0.16179 | -0.022 | -3.946
-14 | -0.611 | 0.15821 | -0.023 | -3.864
-13.5 | -0.584 | 0.14661 | -0.024 | -3.985
-13 | -0.557 | 0.14278 | -0.024 | -3.903
-12.5 | -0.528 | 0.12956 | -0.022 | -4.075
-12 | -0.5 | 0.12521 | -0.022 | -3.997
-11.5 | -0.473 | 0.12191 | -0.023 | -3.881
-11 | -0.446 | 0.11864 | -0.023 | -3.756
-10.5 | -0.418 | 0.11935 | -0.023 | -3.503
-10 | -0.391 | 0.1165 | -0.024 | -3.352
-9.5 | -0.363 | 0.10842 | -0.024 | -3.348
-9 | -0.335 | 0.10145 | -0.023 | -3.301
-8.5 | -0.307 | 0.09634 | -0.024 | -3.189
-8 | -0.279 | 0.086 | -0.024 | -3.25
-7.5 | -0.252 | 0.05506 | -0.025 | -4.572
-7 | -0.224 | 0.05752 | -0.024 | -3.889
-6.5 | -0.196 | 0.05082 | -0.024 | -3.854
-6 | -0.168 | 0.05342 | -0.023 | -3.143
-5.5 | -0.224 | 0.04694 | -0.022 | -4.765
-5 | -0.198 | 0.04234 | -0.023 | -4.687
-4.5 | -0.157 | 0.0393 | -0.025 | -3.985
-4 | -0.108 | 0.03635 | -0.026 | -2.962
-3.5 | -0.055 | 0.03434 | -0.03 | -1.604
-3 | 0 | 0.01129 | -0.069 | -0.027
-2.5 | 0.069 | 0.01108 | -0.07 | 6.199
-2 | 0.138 | 0.01087 | -0.071 | 12.724
-1.5 | 0.208 | 0.0107 | -0.072 | 19.452
-1 | 0.279 | 0.00882 | -0.073 | 31.598
-0.5 | 0.348 | 0.00889 | -0.074 | 39.173
0 | 0.422 | 0.00889 | -0.075 | 47.399
0.5 | 0.492 | 0.00833 | -0.076 | 59.078
1 | 0.562 | 0.0084 | -0.077 | 66.938
1.5 | 0.633 | 0.00852 | -0.079 | 74.213
2 | 0.703 | 0.00866 | -0.08 | 81.13
2.5 | 0.773 | 0.00888 | -0.081 | 87.107
3 | 0.843 | 0.00911 | -0.082 | 92.546
3.5 | 0.91 | 0.00934 | -0.083 | 97.342
4 | 0.978 | 0.00967 | -0.084 | 101.095
4.5 | 1.044 | 0.00965 | -0.085 | 108.26
5 | 1.108 | 0.01002 | -0.086 | 110.655
5.5 | 1.17 | 0.0105 | -0.087 | 111.393
6 | 1.227 | 0.011 | -0.088 | 111.527
6.5 | 1.233 | 0.02202 | -0.086 | 56.011
7 | 1.268 | 0.02379 | -0.087 | 53.309
7.5 | 1.288 | 0.02582 | -0.087 | 49.863
8 | 1.281 | 0.02794 | -0.088 | 45.859
8.5 | 1.03 | 0.06002 | -0.035 | 17.17
9 | 0.671 | 0.09462 | -0.035 | 7.087
9.5 | 0.698 | 0.07604 | -0.036 | 9.183
10 | 0.726 | 0.11447 | -0.039 | 6.344
10.5 | 0.754 | 0.11131 | -0.039 | 6.772
11 | 0.781 | 0.12099 | -0.04 | 6.457
11.5 | 0.809 | 0.12949 | -0.043 | 6.251
12 | 0.837 | 0.12942 | -0.044 | 6.467
12.5 | 0.864 | 0.13614 | -0.045 | 6.348

## 32. Re 500k Mach 0.50 (2)
BIGFOIL.COM POLAR EXPORT
GA 37A413
GA 37A413 |  |  |  | Cl Max: | 1.1847 | at alpha= | 11.5 | deg
XFOIL ncrit=9 |  |  |  | L/D Max: | 111.677 | at alpha= | 5.5 | deg
Re: | 500000 |  |  | Cd Min: | 0.26329 | at alpha= | -20 | deg
Mach: | 0.5 |  |  | Cl=0 at alpha= | -3.1631 | deg
|  |  |  | @ Cl=0.1, Cd= | 0.011422
|  |  |  | @ Cl=0.4, Cd= | 0.0083104
|  |  |  | @ Cl=0.6, Cd= | 0.0088371
alpha (deg) | Cl | Cd | Cm | Cl/Cd
-20 | -0.6756 | 0.26329 | 0.0375 | -2.566
-19.5 | -0.6524 | 0.25536 | 0.0323 | -2.5548
-19 | -0.6289 | 0.24704 | 0.0263 | -2.5457
-18 | -0.5841 | 0.23071 | 0.0162 | -2.5317
-17.5 | -0.5614 | 0.22323 | 0.012 | -2.5149
-17 | -0.5389 | 0.21568 | 0.0075 | -2.4986
-16.5 | -0.5168 | 0.20793 | 0.0028 | -2.4855
-16 | -0.496 | 0.19983 | -0.003 | -2.4821
-15.5 | -0.4775 | 0.19176 | -0.0084 | -2.4901
-15 | -0.4542 | 0.18414 | -0.0109 | -2.4666
-14.5 | -0.4334 | 0.17684 | -0.0147 | -2.4508
-14 | -0.4136 | 0.16936 | -0.0187 | -2.4421
-13.5 | -0.3956 | 0.16143 | -0.0235 | -2.4506
-13 | -0.3862 | 0.15365 | -0.0303 | -2.5135
-12.5 | -0.3636 | 0.14543 | -0.0319 | -2.5002
-12 | -0.3445 | 0.13847 | -0.0347 | -2.4879
-11.5 | -0.3225 | 0.13085 | -0.04 | -2.4647
-11 | -0.3215 | 0.12343 | -0.0444 | -2.6047
-10.5 | -0.3139 | 0.11552 | -0.0485 | -2.7173
-10 | -0.2998 | 0.10837 | -0.0485 | -2.7664
-9.5 | -0.2856 | 0.10182 | -0.0503 | -2.8049
-9 | -0.2745 | 0.09476 | -0.0535 | -2.8968
-8.5 | -0.2692 | 0.08591 | -0.0606 | -3.1335
-8 | -0.2649 | 0.07621 | -0.069 | -3.4759
-7.5 | -0.263 | 0.06794 | -0.0723 | -3.8711
-7 | -0.2564 | 0.05962 | -0.0794 | -4.3006
-6.5 | -0.2584 | 0.0504 | -0.0885 | -5.127
-6 | -0.2501 | 0.04232 | -0.0924 | -5.9097
-5.5 | -0.2395 | 0.03095 | -0.0929 | -7.7383
-5 | -0.2065 | 0.02457 | -0.0909 | -8.4046
-4.5 | -0.1599 | 0.01935 | -0.0882 | -8.2636
-4 | -0.1017 | 0.01604 | -0.0859 | -6.3404
-3.5 | -0.0413 | 0.014 | -0.0842 | -2.95
-3 | 0.02 | 0.01272 | -0.0824 | 1.5723
-2.5 | 0.0802 | 0.01165 | -0.081 | 6.8841
-2 | 0.1427 | 0.01093 | -0.08 | 13.0558
-1.5 | 0.1933 | 0.00914 | -0.0783 | 21.1488
-1 | 0.2525 | 0.00866 | -0.0768 | 29.157
-0.5 | 0.3113 | 0.00838 | -0.075 | 37.148
0 | 0.3675 | 0.00823 | -0.0721 | 44.6537
0.5 | 0.4362 | 0.0084 | -0.072 | 51.9286
1 | 0.5149 | 0.00863 | -0.0746 | 59.664
1.5 | 0.6053 | 0.00885 | -0.0797 | 68.3955
2 | 0.6985 | 0.00911 | -0.0857 | 76.674
2.5 | 0.7937 | 0.00931 | -0.0919 | 85.2524
3 | 0.8607 | 0.00956 | -0.0922 | 90.0314
3.5 | 0.9175 | 0.00971 | -0.0901 | 94.4902
4 | 0.9729 | 0.00989 | -0.0874 | 98.3721
4.5 | 1.0265 | 0.00982 | -0.0838 | 104.5316
5 | 1.0806 | 0.00996 | -0.0803 | 108.494
5.5 | 1.1324 | 0.01014 | -0.0761 | 111.6765
6 | 1.1703 | 0.0108 | -0.0696 | 108.3611
6.5 | 1.1497 | 0.01366 | -0.0558 | 84.1654
7 | 1.1271 | 0.01824 | -0.0463 | 61.7928
7.5 | 1.1195 | 0.02326 | -0.0408 | 48.1298
8 | 1.1269 | 0.02758 | -0.0365 | 40.8593
8.5 | 1.1344 | 0.03204 | -0.0324 | 35.4057
9 | 1.1446 | 0.03644 | -0.0287 | 31.4105
9.5 | 1.1529 | 0.04116 | -0.0251 | 28.0102
10 | 1.1617 | 0.04604 | -0.0218 | 25.2324
10.5 | 1.1701 | 0.05101 | -0.0182 | 22.9386
11 | 1.181 | 0.05606 | -0.0148 | 21.0667
11.5 | 1.1847 | 0.06216 | -0.0122 | 19.0589
12 | 1.1746 | 0.07009 | -0.0112 | 16.7585
12.5 | 1.1556 | 0.07981 | -0.0118 | 14.4794
13 | 1.1267 | 0.0915 | -0.0149 | 12.3137
13.5 | 1.0932 | 0.10484 | -0.0204 | 10.4273
14 | 1.0581 | 0.11983 | -0.0283 | 8.83
14.5 | 1.0221 | 0.13662 | -0.0382 | 7.4813
15 | 0.987 | 0.15551 | -0.0495 | 6.3469
15.5 | 0.9715 | 0.17155 | -0.0585 | 5.6631
16 | 0.9768 | 0.1821 | -0.0646 | 5.3641
16.5 | 0.9747 | 0.19657 | -0.0728 | 4.9585

## 33. Re 750k Mach 0.00 (1)
BIGFOIL.COM POLAR EXPORT
GA 37A413
GA 37A413 |  |  |  | Cl Max: | 1.449 | at alpha= | 11.5 | deg
JavaFoil+Calcfoil stall+Eppler ext transition |  |  |  | L/D Max: | 132.051 | at alpha= | 6.5 | deg
Re: | 750000 |  |  | Cd Min: | 0.00684 | at alpha= | 0 | deg
Mach: | 0 |  |  | Cl=0 at alpha= | -3 | deg
|  |  |  | @ Cl=0.1, Cd= | 0.0093767
|  |  |  | @ Cl=0.4, Cd= | 0.0068515
|  |  |  | @ Cl=0.6, Cd= | 0.0070126
alpha (deg) | Cl | Cd | Cm | Cl/Cd
-17.5 | -0.46 | 0.15211 | -0.014 | -3.027
-17 | -0.474 | 0.14805 | -0.015 | -3.201
-16.5 | -0.487 | 0.14012 | -0.015 | -3.474
-16 | -0.499 | 0.13375 | -0.015 | -3.733
-15.5 | -0.511 | 0.12526 | -0.015 | -4.078
-15 | -0.521 | 0.11785 | -0.016 | -4.425
-14.5 | -0.531 | 0.11105 | -0.016 | -4.779
-14 | -0.538 | 0.10699 | -0.016 | -5.033
-13.5 | -0.544 | 0.10067 | -0.016 | -5.408
-13 | -0.548 | 0.09494 | -0.017 | -5.773
-12.5 | -0.549 | 0.08967 | -0.017 | -6.127
-12 | -0.548 | 0.08535 | -0.017 | -6.421
-11.5 | -0.544 | 0.0796 | -0.017 | -6.831
-11 | -0.536 | 0.07632 | -0.017 | -7.023
-10.5 | -0.525 | 0.07147 | -0.017 | -7.348
-10 | -0.511 | 0.06697 | -0.017 | -7.627
-9.5 | -0.493 | 0.0628 | -0.018 | -7.849
-9 | -0.471 | 0.05877 | -0.018 | -8.02
-8.5 | -0.446 | 0.05598 | -0.019 | -7.974
-8 | -0.418 | 0.05249 | -0.019 | -7.957
-7.5 | -0.386 | 0.04965 | -0.021 | -7.777
-7 | -0.351 | 0.04654 | -0.021 | -7.549
-6.5 | -0.314 | 0.04382 | -0.022 | -7.162
-6 | -0.274 | 0.0414 | -0.025 | -6.627
-5.5 | -0.286 | 0.01061 | -0.055 | -26.978
-5 | -0.232 | 0.01048 | -0.056 | -22.145
-4.5 | -0.176 | 0.01007 | -0.057 | -17.474
-4 | -0.118 | 0.01009 | -0.058 | -11.734
-3.5 | -0.06 | 0.00983 | -0.059 | -6.075
-3 | 0 | 0.00966 | -0.06 | -0.027
-2.5 | 0.06 | 0.00947 | -0.061 | 6.312
-2 | 0.12 | 0.00933 | -0.061 | 12.863
-1.5 | 0.181 | 0.00747 | -0.062 | 24.174
-1 | 0.241 | 0.00748 | -0.063 | 32.295
-0.5 | 0.302 | 0.00749 | -0.064 | 40.288
0 | 0.365 | 0.00684 | -0.065 | 53.339
0.5 | 0.426 | 0.00686 | -0.066 | 62.113
1 | 0.487 | 0.00687 | -0.067 | 70.843
1.5 | 0.548 | 0.00697 | -0.068 | 78.631
2 | 0.609 | 0.00702 | -0.069 | 86.751
2.5 | 0.67 | 0.00708 | -0.07 | 94.515
3 | 0.73 | 0.00724 | -0.071 | 100.899
3.5 | 0.789 | 0.00738 | -0.072 | 106.962
4 | 0.849 | 0.0073 | -0.073 | 116.245
4.5 | 0.908 | 0.00751 | -0.074 | 120.874
5 | 0.966 | 0.00772 | -0.075 | 125.073
5.5 | 1.023 | 0.00791 | -0.076 | 129.237
6 | 1.079 | 0.00819 | -0.076 | 131.632
6.5 | 1.133 | 0.00858 | -0.077 | 132.051
7 | 1.186 | 0.01553 | -0.078 | 76.346
7.5 | 1.235 | 0.01621 | -0.079 | 76.224
8 | 1.282 | 0.01699 | -0.08 | 75.491
8.5 | 1.297 | 0.01884 | -0.079 | 68.833
9 | 1.333 | 0.01988 | -0.08 | 67.046
9.5 | 1.365 | 0.02099 | -0.08 | 65.026
10 | 1.394 | 0.02218 | -0.081 | 62.836
10.5 | 1.417 | 0.02359 | -0.082 | 60.089
11 | 1.437 | 0.02508 | -0.082 | 57.302
11.5 | 1.449 | 0.02641 | -0.083 | 54.843
12 | 1.448 | 0.0284 | -0.083 | 50.996
12.5 | 1.441 | 0.03026 | -0.083 | 47.625
13 | 1.427 | 0.03262 | -0.084 | 43.748
13.5 | 1.403 | 0.03585 | -0.084 | 39.153
14 | 1.189 | 0.0989 | -0.047 | 12.025
14.5 | 1.167 | 0.1056 | -0.046 | 11.047
15 | 1.14 | 0.11387 | -0.043 | 10.009
15.5 | 1.11 | 0.12039 | -0.041 | 9.221
16 | 1.079 | 0.1282 | -0.041 | 8.418
16.5 | 1.047 | 0.13485 | -0.044 | 7.766

## 34. Re 750k Mach 0.00 (2)
BIGFOIL.COM POLAR EXPORT
GA 37A413
GA 37A413 |  |  |  | Cl Max: | 1.4006 | at alpha= | 17 | deg
XFOIL ncrit=9 |  |  |  | L/D Max: | 132.32 | at alpha= | 5.5 | deg
Re: | 750000 |  |  | Cd Min: | 0.23777 | at alpha= | -20 | deg
Mach: | 0 |  |  | Cl=0 at alpha= | -3.0717 | deg
|  |  |  | @ Cl=0.1, Cd= | 0.0083345
|  |  |  | @ Cl=0.4, Cd= | 0.006292
|  |  |  | @ Cl=0.6, Cd= | 0.0066557
alpha (deg) | Cl | Cd | Cm | Cl/Cd
-20 | -0.6278 | 0.23777 | 0.0317 | -2.6404
-19.5 | -0.6103 | 0.23178 | 0.0277 | -2.6331
-19 | -0.593 | 0.22548 | 0.0236 | -2.6299
-18.5 | -0.5756 | 0.21859 | 0.0194 | -2.6332
-18 | -0.5605 | 0.21085 | 0.0141 | -2.6583
-17 | -0.5291 | 0.19707 | 0.0074 | -2.6848
-16.5 | -0.5127 | 0.19112 | 0.0042 | -2.6826
-16 | -0.497 | 0.18473 | 0.0007 | -2.6904
-15.5 | -0.4824 | 0.17793 | -0.0027 | -2.7112
-15 | -0.472 | 0.16929 | -0.008 | -2.7881
-14.5 | -0.4634 | 0.16109 | -0.0126 | -2.8767
-14 | -0.4512 | 0.15359 | -0.0146 | -2.9377
-13.5 | -0.4363 | 0.14769 | -0.0168 | -2.9542
-13 | -0.424 | 0.14122 | -0.0195 | -3.0024
-12.5 | -0.4137 | 0.13411 | -0.0227 | -3.0848
-11 | -0.4083 | 0.10539 | -0.0369 | -3.8742
-10.5 | -0.3946 | 0.09878 | -0.0407 | -3.9947
-10 | -0.3917 | 0.09266 | -0.0422 | -4.2273
-9.5 | -0.3898 | 0.08474 | -0.0465 | -4.6
-9 | -0.3948 | 0.07413 | -0.0544 | -5.3258
-8.5 | -0.4188 | 0.05756 | -0.072 | -7.2759
-8 | -0.4743 | 0.03034 | -0.0744 | -15.6328
-7.5 | -0.4437 | 0.02428 | -0.0727 | -18.2743
-7 | -0.4053 | 0.01924 | -0.0708 | -21.0655
-6.5 | -0.3573 | 0.01669 | -0.0698 | -21.408
-6 | -0.3085 | 0.0144 | -0.069 | -21.4236
-5.5 | -0.2572 | 0.01319 | -0.0685 | -19.4996
-5 | -0.2049 | 0.01224 | -0.068 | -16.7402
-4.5 | -0.1527 | 0.01139 | -0.0675 | -13.4065
-4 | -0.0999 | 0.01062 | -0.0672 | -9.4068
-3.5 | -0.0466 | 0.01 | -0.0669 | -4.66
-3 | 0.0078 | 0.00952 | -0.0668 | 0.81933
-2.5 | 0.0623 | 0.00909 | -0.0667 | 6.8537
-1.5 | 0.1616 | 0.0071 | -0.0656 | 22.7606
-1 | 0.2145 | 0.00673 | -0.0652 | 31.8722
-0.5 | 0.2652 | 0.00642 | -0.0641 | 41.3084
0 | 0.3145 | 0.00616 | -0.0623 | 51.0552
0.5 | 0.3695 | 0.00624 | -0.0618 | 59.2147
1 | 0.434 | 0.00635 | -0.0636 | 68.3465
1.5 | 0.5032 | 0.00647 | -0.0667 | 77.7743
2 | 0.5763 | 0.00663 | -0.0707 | 86.9231
2.5 | 0.65 | 0.00671 | -0.075 | 96.8703
3.5 | 0.78 | 0.00686 | -0.0799 | 113.7026
4 | 0.8294 | 0.00694 | -0.0789 | 119.5101
4.5 | 0.8775 | 0.00706 | -0.0775 | 124.2918
5 | 0.9267 | 0.0072 | -0.0765 | 128.7083
5.5 | 0.9752 | 0.00737 | -0.0752 | 132.3202
6 | 1.0205 | 0.00772 | -0.0735 | 132.1891
6.5 | 1.0557 | 0.00873 | -0.07 | 120.9278
7 | 1.0773 | 0.01078 | -0.0648 | 99.9351
7.5 | 1.1017 | 0.01267 | -0.0603 | 86.9534
8 | 1.1305 | 0.01419 | -0.0566 | 79.6688
8.5 | 1.1586 | 0.01548 | -0.0527 | 74.845
9 | 1.1853 | 0.01689 | -0.049 | 70.1776
9.5 | 1.2115 | 0.01851 | -0.0457 | 65.4511
10 | 1.2345 | 0.02054 | -0.0426 | 60.1022
10.5 | 1.2603 | 0.02254 | -0.0403 | 55.9139
11 | 1.2845 | 0.02479 | -0.0382 | 51.8152
11.5 | 1.295 | 0.02824 | -0.0352 | 45.8569
12 | 1.3185 | 0.03068 | -0.0335 | 42.9759
12.5 | 1.3374 | 0.03357 | -0.0317 | 39.8391
13 | 1.3506 | 0.03699 | -0.0298 | 36.5126
13.5 | 1.3528 | 0.04145 | -0.0273 | 32.6369
14 | 1.3692 | 0.04484 | -0.0261 | 30.5352
14.5 | 1.3816 | 0.04871 | -0.0249 | 28.3638
15 | 1.392 | 0.05295 | -0.0241 | 26.289
15.5 | 1.3912 | 0.05844 | -0.023 | 23.8056
16 | 1.3918 | 0.06401 | -0.0222 | 21.7435
16.5 | 1.3981 | 0.06926 | -0.0224 | 20.1863
17 | 1.4006 | 0.07518 | -0.0229 | 18.63
17.5 | 1.4006 | 0.08163 | -0.0239 | 17.1579
18 | 1.3951 | 0.08896 | -0.0253 | 15.6823
18.5 | 1.3777 | 0.09803 | -0.0271 | 14.0539
19 | 1.3602 | 0.10766 | -0.0299 | 12.6342
19.5 | 1.3462 | 0.11744 | -0.0336 | 11.4629
20 | 1.3286 | 0.1282 | -0.0384 | 10.3635

## 35. Re 750k Mach 0.10 (1)
BIGFOIL.COM POLAR EXPORT
GA 37A413
GA 37A413 |  |  |  | Cl Max: | 1.444 | at alpha= | 11.5 | deg
JavaFoil+Calcfoil stall+Eppler ext transition |  |  |  | L/D Max: | 131.851 | at alpha= | 6.5 | deg
Re: | 750000 |  |  | Cd Min: | 0.00688 | at alpha= | 0.5 | deg
Mach: | 0.1 |  |  | Cl=0 at alpha= | -3 | deg
|  |  |  | @ Cl=0.1, Cd= | 0.009442
|  |  |  | @ Cl=0.4, Cd= | 0.0068984
|  |  |  | @ Cl=0.6, Cd= | 0.0069982
alpha (deg) | Cl | Cd | Cm | Cl/Cd
-17 | -0.429 | 0.14698 | -0.015 | -2.921
-16.5 | -0.445 | 0.13978 | -0.015 | -3.183
-16 | -0.46 | 0.13409 | -0.015 | -3.43
-15.5 | -0.474 | 0.12529 | -0.015 | -3.786
-15 | -0.488 | 0.11942 | -0.016 | -4.085
-14.5 | -0.5 | 0.11293 | -0.016 | -4.429
-14 | -0.511 | 0.10609 | -0.016 | -4.816
-13.5 | -0.52 | 0.10114 | -0.016 | -5.14
-13 | -0.527 | 0.09547 | -0.017 | -5.516
-12.5 | -0.531 | 0.08918 | -0.017 | -5.954
-12 | -0.532 | 0.08496 | -0.017 | -6.266
-11.5 | -0.531 | 0.08069 | -0.017 | -6.575
-11 | -0.526 | 0.07798 | -0.017 | -6.74
-10.5 | -0.517 | 0.07155 | -0.017 | -7.224
-10 | -0.505 | 0.06748 | -0.017 | -7.476
-9.5 | -0.488 | 0.0631 | -0.018 | -7.739
-9 | -0.468 | 0.05901 | -0.018 | -7.935
-8.5 | -0.444 | 0.05569 | -0.019 | -7.979
-8 | -0.417 | 0.05324 | -0.019 | -7.827
-7.5 | -0.386 | 0.04993 | -0.021 | -7.728
-7 | -0.352 | 0.04676 | -0.021 | -7.518
-6.5 | -0.314 | 0.044 | -0.022 | -7.146
-6 | -0.275 | 0.04139 | -0.025 | -6.647
-5.5 | -0.233 | 0.03897 | -0.027 | -5.985
-5 | -0.233 | 0.01031 | -0.056 | -22.6
-4.5 | -0.177 | 0.01012 | -0.057 | -17.465
-4 | -0.119 | 0.0101 | -0.058 | -11.775
-3.5 | -0.06 | 0.00989 | -0.059 | -6.068
-3 | 0 | 0.00971 | -0.06 | -0.027
-2.5 | 0.06 | 0.00956 | -0.061 | 6.278
-2 | 0.121 | 0.00938 | -0.062 | 12.869
-1.5 | 0.181 | 0.00749 | -0.063 | 24.217
-1 | 0.243 | 0.00751 | -0.064 | 32.323
-0.5 | 0.303 | 0.00746 | -0.065 | 40.669
0 | 0.367 | 0.00692 | -0.066 | 53.024
0.5 | 0.428 | 0.00688 | -0.067 | 62.221
1 | 0.489 | 0.00693 | -0.067 | 70.569
1.5 | 0.551 | 0.00695 | -0.068 | 79.199
2 | 0.612 | 0.00701 | -0.069 | 87.252
2.5 | 0.673 | 0.00713 | -0.07 | 94.358
3 | 0.734 | 0.00724 | -0.071 | 101.405
3.5 | 0.793 | 0.00738 | -0.072 | 107.434
4 | 0.853 | 0.00735 | -0.073 | 116.036
4.5 | 0.912 | 0.00756 | -0.074 | 120.629
5 | 0.97 | 0.00777 | -0.075 | 124.85
5.5 | 1.028 | 0.00793 | -0.076 | 129.565
6 | 1.084 | 0.00825 | -0.077 | 131.329
6.5 | 1.138 | 0.00863 | -0.078 | 131.851
7 | 1.191 | 0.01562 | -0.079 | 76.22
7.5 | 1.24 | 0.01638 | -0.08 | 75.739
8 | 1.261 | 0.01807 | -0.079 | 69.767
8.5 | 1.3 | 0.01908 | -0.079 | 68.12
9 | 1.335 | 0.02011 | -0.08 | 66.387
9.5 | 1.367 | 0.02126 | -0.081 | 64.281
10 | 1.394 | 0.02255 | -0.081 | 61.82
10.5 | 1.417 | 0.02394 | -0.082 | 59.166
11 | 1.434 | 0.02547 | -0.082 | 56.307
11.5 | 1.444 | 0.02699 | -0.083 | 53.486
12 | 1.44 | 0.02893 | -0.083 | 49.783
12.5 | 1.429 | 0.03111 | -0.084 | 45.953
13 | 1.409 | 0.03363 | -0.084 | 41.889
13.5 | 1.208 | 0.0874 | -0.057 | 13.827
14 | 1.172 | 0.09902 | -0.049 | 11.839
14.5 | 1.139 | 0.10774 | -0.042 | 10.573
15 | 1.109 | 0.11558 | -0.04 | 9.595
15.5 | 1.077 | 0.12193 | -0.042 | 8.833
16 | 1.04 | 0.13026 | -0.04 | 7.986
16.5 | 1.004 | 0.13911 | -0.043 | 7.214

## 36. Re 750k Mach 0.10 (2)
BIGFOIL.COM POLAR EXPORT
GA 37A413
GA 37A413 |  |  |  | Cl Max: | 1.3882 | at alpha= | 17 | deg
XFOIL ncrit=9 |  |  |  | L/D Max: | 132.348 | at alpha= | 5.5 | deg
Re: | 750000 |  |  | Cd Min: | 0.13672 | at alpha= | 20 | deg
Mach: | 0.1 |  |  | Cl=0 at alpha= | -3.0722 | deg
|  |  |  | @ Cl=0.1, Cd= | 0.0083376
|  |  |  | @ Cl=0.4, Cd= | 0.0063096
|  |  |  | @ Cl=0.6, Cd= | 0.0066655
alpha (deg) | Cl | Cd | Cm | Cl/Cd
-11 | -0.4038 | 0.10641 | -0.0367 | -3.7948
-10.5 | -0.3907 | 0.09999 | -0.0401 | -3.9074
-10 | -0.3865 | 0.0938 | -0.0418 | -4.1205
-9.5 | -0.3842 | 0.08591 | -0.046 | -4.4721
-9 | -0.3882 | 0.07556 | -0.0534 | -5.1376
-8.5 | -0.4105 | 0.0592 | -0.0712 | -6.9341
-8 | -0.4254 | 0.04387 | -0.0765 | -9.6968
-7.5 | -0.4399 | 0.02613 | -0.074 | -16.8351
-7 | -0.4056 | 0.02017 | -0.0718 | -20.1091
-6.5 | -0.3589 | 0.01708 | -0.0706 | -21.0129
-6 | -0.3097 | 0.01473 | -0.0697 | -21.0251
-5.5 | -0.2585 | 0.01337 | -0.0691 | -19.3343
-5 | -0.2058 | 0.01236 | -0.0686 | -16.6505
-4.5 | -0.1524 | 0.01165 | -0.0682 | -13.0815
-4 | -0.1005 | 0.01068 | -0.0677 | -9.4101
-3.5 | -0.0468 | 0.01004 | -0.0674 | -4.6614
-3 | 0.0079 | 0.00956 | -0.0672 | 0.82636
-2.5 | 0.0628 | 0.00912 | -0.0671 | 6.886
-2 | 0.1132 | 0.00806 | -0.0667 | 14.0447
-1.5 | 0.1626 | 0.00712 | -0.066 | 22.8371
-1 | 0.2158 | 0.00676 | -0.0656 | 31.9231
-0.5 | 0.2669 | 0.00644 | -0.0645 | 41.4441
0 | 0.3165 | 0.00618 | -0.0627 | 51.2136
0.5 | 0.3715 | 0.00627 | -0.0621 | 59.2504
1 | 0.4362 | 0.00636 | -0.0639 | 68.5849
1.5 | 0.5056 | 0.00649 | -0.0669 | 77.9045
2 | 0.5789 | 0.00664 | -0.0709 | 87.1837
2.5 | 0.6533 | 0.00673 | -0.0752 | 97.0728
3.5 | 0.7847 | 0.0069 | -0.0802 | 113.7246
4 | 0.8344 | 0.00698 | -0.0792 | 119.5415
4.5 | 0.8826 | 0.0071 | -0.0778 | 124.3099
5 | 0.932 | 0.00724 | -0.0767 | 128.7293
5.5 | 0.9807 | 0.00741 | -0.0754 | 132.3482
6 | 1.0262 | 0.00778 | -0.0735 | 131.9023
6.5 | 1.0596 | 0.00889 | -0.0697 | 119.1901
7 | 1.0807 | 0.01097 | -0.0643 | 98.5141
7.5 | 1.1049 | 0.01286 | -0.0597 | 85.9176
8 | 1.133 | 0.01439 | -0.0558 | 78.7352
8.5 | 1.1593 | 0.01575 | -0.0516 | 73.6063
9 | 1.1864 | 0.0172 | -0.048 | 68.9767
9.5 | 1.2125 | 0.01891 | -0.0448 | 64.1195
10 | 1.233 | 0.02121 | -0.0416 | 58.133
10.5 | 1.2604 | 0.0232 | -0.0394 | 54.3276
11 | 1.2832 | 0.02562 | -0.0372 | 50.0859
11.5 | 1.2938 | 0.02913 | -0.0343 | 44.4147
12 | 1.3162 | 0.03174 | -0.0325 | 41.4682
12.5 | 1.3339 | 0.03479 | -0.0306 | 38.3415
13 | 1.3446 | 0.03851 | -0.0285 | 34.9156
13.5 | 1.3491 | 0.04286 | -0.0263 | 31.4769
14 | 1.3642 | 0.04647 | -0.025 | 29.3566
14.5 | 1.3758 | 0.05055 | -0.0239 | 27.2166
15 | 1.3843 | 0.05511 | -0.023 | 25.1189
15.5 | 1.3752 | 0.06146 | -0.0214 | 22.3755
16 | 1.3838 | 0.06649 | -0.0214 | 20.8122
16.5 | 1.3874 | 0.07222 | -0.0217 | 19.2107
17 | 1.3882 | 0.07856 | -0.0224 | 17.6706
17.5 | 1.3855 | 0.08552 | -0.0237 | 16.2009
18 | 1.3757 | 0.09366 | -0.0254 | 14.6882
18.5 | 1.35 | 0.10411 | -0.0278 | 12.9671
19 | 1.3367 | 0.11379 | -0.0314 | 11.7471
19.5 | 1.3183 | 0.1247 | -0.0361 | 10.5718
20 | 1.2963 | 0.13672 | -0.042 | 9.4814

## 37. Re 750k Mach 0.25 (1)
BIGFOIL.COM POLAR EXPORT
GA 37A413
GA 37A413 |  |  |  | Cl Max: | 1.407 | at alpha= | 11 | deg
JavaFoil+Calcfoil stall+Eppler ext transition |  |  |  | L/D Max: | 131.079 | at alpha= | 6 | deg
Re: | 750000 |  |  | Cd Min: | 0.00699 | at alpha= | 0 | deg
Mach: | 0.25 |  |  | Cl=0 at alpha= | -3 | deg
|  |  |  | @ Cl=0.1, Cd= | 0.0095474
|  |  |  | @ Cl=0.4, Cd= | 0.0069973
|  |  |  | @ Cl=0.6, Cd= | 0.0071162
alpha (deg) | Cl | Cd | Cm | Cl/Cd
-15 | -0.122 | 0.1214 | -0.018 | -1.006
-14.5 | -0.197 | 0.11745 | -0.018 | -1.68
-14 | -0.248 | 0.11743 | -0.017 | -2.113
-13.5 | -0.291 | 0.11022 | -0.018 | -2.644
-13 | -0.33 | 0.10206 | -0.018 | -3.23
-12.5 | -0.363 | 0.09681 | -0.018 | -3.75
-12 | -0.392 | 0.08913 | -0.018 | -4.392
-11.5 | -0.415 | 0.08387 | -0.018 | -4.945
-11 | -0.432 | 0.08018 | -0.019 | -5.392
-10.5 | -0.444 | 0.07458 | -0.019 | -5.951
-10 | -0.449 | 0.06902 | -0.019 | -6.504
-9.5 | -0.448 | 0.0652 | -0.019 | -6.866
-9 | -0.44 | 0.06185 | -0.019 | -7.111
-8.5 | -0.426 | 0.05734 | -0.019 | -7.427
-8 | -0.406 | 0.05372 | -0.019 | -7.558
-7.5 | -0.381 | 0.05106 | -0.02 | -7.456
-7 | -0.351 | 0.04774 | -0.021 | -7.343
-6.5 | -0.316 | 0.0449 | -0.022 | -7.039
-6 | -0.278 | 0.04221 | -0.023 | -6.583
-5.5 | -0.236 | 0.04004 | -0.024 | -5.902
-5 | -0.194 | 0.03604 | -0.032 | -5.386
-4.5 | -0.181 | 0.01018 | -0.059 | -17.758
-4 | -0.122 | 0.00995 | -0.06 | -12.244
-3.5 | -0.062 | 0.01001 | -0.061 | -6.148
-3 | 0 | 0.00987 | -0.062 | -0.027
-2.5 | 0.062 | 0.00967 | -0.062 | 6.375
-2 | 0.124 | 0.00947 | -0.063 | 13.081
-1.5 | 0.186 | 0.00754 | -0.064 | 24.739
-1 | 0.249 | 0.00758 | -0.065 | 32.885
-0.5 | 0.312 | 0.00758 | -0.066 | 41.101
0 | 0.377 | 0.00699 | -0.067 | 53.974
0.5 | 0.44 | 0.00701 | -0.068 | 62.771
1 | 0.503 | 0.00701 | -0.069 | 71.735
1.5 | 0.566 | 0.0071 | -0.07 | 79.73
2 | 0.629 | 0.00713 | -0.071 | 88.186
2.5 | 0.692 | 0.00725 | -0.072 | 95.423
3 | 0.754 | 0.00743 | -0.073 | 101.505
3.5 | 0.815 | 0.00752 | -0.074 | 108.312
4 | 0.876 | 0.00747 | -0.075 | 117.333
4.5 | 0.937 | 0.0077 | -0.076 | 121.729
5 | 0.996 | 0.00793 | -0.077 | 125.726
5.5 | 1.055 | 0.00813 | -0.078 | 129.679
6 | 1.112 | 0.00848 | -0.079 | 131.079
6.5 | 1.167 | 0.0089 | -0.08 | 131.004
7 | 1.219 | 0.01631 | -0.081 | 74.713
7.5 | 1.24 | 0.01812 | -0.08 | 68.438
8 | 1.28 | 0.01916 | -0.081 | 66.82
8.5 | 1.316 | 0.02033 | -0.081 | 64.719
9 | 1.347 | 0.02158 | -0.082 | 62.388
9.5 | 1.371 | 0.02293 | -0.082 | 59.819
10 | 1.39 | 0.0245 | -0.083 | 56.743
10.5 | 1.402 | 0.02626 | -0.084 | 53.394
11 | 1.407 | 0.02808 | -0.084 | 50.128
11.5 | 1.398 | 0.0299 | -0.084 | 46.75
12 | 1.177 | 0.07923 | -0.052 | 14.857
12.5 | 1.137 | 0.08886 | -0.042 | 12.792
13 | 1.097 | 0.09536 | -0.039 | 11.499
13.5 | 1.048 | 0.10403 | -0.037 | 10.072
14 | 0.991 | 0.11075 | -0.037 | 8.946
14.5 | 0.926 | 0.12058 | -0.038 | 7.679
15 | 0.854 | 0.13027 | -0.038 | 6.553
15.5 | 0.775 | 0.14605 | -0.038 | 5.306
16 | 0.691 | 0.15851 | -0.038 | 4.36

## 38. Re 750k Mach 0.25 (2)
BIGFOIL.COM POLAR EXPORT
GA 37A413
GA 37A413 |  |  |  | Cl Max: | 1.3398 | at alpha= | 14.5 | deg
XFOIL ncrit=9 |  |  |  | L/D Max: | 132.569 | at alpha= | 5.5 | deg
Re: | 750000 |  |  | Cd Min: | 0.24253 | at alpha= | -20 | deg
Mach: | 0.25 |  |  | Cl=0 at alpha= | -3.0796 | deg
|  |  |  | @ Cl=0.1, Cd= | 0.0088129
|  |  |  | @ Cl=0.4, Cd= | 0.0063783
|  |  |  | @ Cl=0.6, Cd= | 0.0067722
alpha (deg) | Cl | Cd | Cm | Cl/Cd
-20 | -0.6362 | 0.24253 | 0.033 | -2.6232
-19.5 | -0.6176 | 0.2362 | 0.0287 | -2.6147
-19 | -0.599 | 0.22957 | 0.0244 | -2.6092
-18.5 | -0.5803 | 0.22212 | 0.0197 | -2.6126
-18 | -0.5639 | 0.21461 | 0.0143 | -2.6276
-17.5 | -0.5483 | 0.20699 | 0.0099 | -2.6489
-17 | -0.5293 | 0.2008 | 0.0075 | -2.636
-16.5 | -0.5116 | 0.19456 | 0.0041 | -2.6295
-16 | -0.4946 | 0.18789 | 0.0004 | -2.6324
-15.5 | -0.4785 | 0.18075 | -0.0034 | -2.6473
-15 | -0.4675 | 0.17219 | -0.0091 | -2.715
-14.5 | -0.4563 | 0.16425 | -0.0136 | -2.7781
-14 | -0.4391 | 0.15745 | -0.0149 | -2.7888
-13.5 | -0.4242 | 0.15118 | -0.0175 | -2.8059
-13 | -0.4108 | 0.1444 | -0.0206 | -2.8449
-12.5 | -0.3995 | 0.13702 | -0.0239 | -2.9156
-12 | -0.3971 | 0.12683 | -0.0304 | -3.131
-11 | -0.3766 | 0.1109 | -0.0379 | -3.3959
-10.5 | -0.3707 | 0.10527 | -0.0382 | -3.5214
-10 | -0.3636 | 0.09858 | -0.0408 | -3.6884
-9 | -0.3653 | 0.07713 | -0.0556 | -4.7362
-7.5 | -0.3955 | 0.04119 | -0.0801 | -9.6018
-7 | -0.3949 | 0.02709 | -0.0779 | -14.5773
-6.5 | -0.3622 | 0.0207 | -0.0756 | -17.4976
-6 | -0.3141 | 0.01754 | -0.0741 | -17.9076
-5.5 | -0.2649 | 0.01452 | -0.0728 | -18.2438
-5 | -0.2111 | 0.01318 | -0.072 | -16.0167
-4.5 | -0.1565 | 0.01207 | -0.0712 | -12.966
-4 | -0.1032 | 0.01101 | -0.0704 | -9.3733
-3.5 | -0.047 | 0.01042 | -0.07 | -4.5106
-3 | 0.0089 | 0.00986 | -0.0696 | 0.90264
-2.5 | 0.0654 | 0.00932 | -0.0694 | 7.0172
-2 | 0.1193 | 0.00853 | -0.069 | 13.9859
-1.5 | 0.1685 | 0.00727 | -0.0681 | 23.1774
0 | 0.3275 | 0.00633 | -0.0648 | 51.7378
0.5 | 0.3836 | 0.00635 | -0.064 | 60.4094
1 | 0.4473 | 0.00646 | -0.0651 | 69.2415
1.5 | 0.5182 | 0.00664 | -0.068 | 78.0422
2 | 0.5932 | 0.00676 | -0.072 | 87.7515
2.5 | 0.6714 | 0.0069 | -0.0766 | 97.3043
3 | 0.7493 | 0.00699 | -0.0813 | 107.196
3.5 | 0.8108 | 0.00708 | -0.0824 | 114.5198
4 | 0.8616 | 0.00719 | -0.0811 | 119.8331
4.5 | 0.9115 | 0.00725 | -0.0795 | 125.7241
5 | 0.9624 | 0.0074 | -0.0781 | 130.0541
5.5 | 1.0115 | 0.00763 | -0.0763 | 132.5688
6 | 1.0556 | 0.00812 | -0.0736 | 130
6.5 | 1.0789 | 0.00986 | -0.0677 | 109.4219
7 | 1.0976 | 0.01204 | -0.0616 | 91.1628
7.5 | 1.1181 | 0.01396 | -0.056 | 80.0931
8 | 1.1398 | 0.01558 | -0.0508 | 73.1579
8.5 | 1.1652 | 0.01732 | -0.0467 | 67.2748
9 | 1.1891 | 0.01945 | -0.0431 | 61.1362
9.5 | 1.2158 | 0.02162 | -0.0404 | 56.235
10 | 1.2347 | 0.02453 | -0.0374 | 50.3343
10.5 | 1.2574 | 0.02726 | -0.0349 | 46.1262
11 | 1.2723 | 0.03067 | -0.0322 | 41.4835
11.5 | 1.2824 | 0.03454 | -0.0294 | 37.128
12 | 1.2992 | 0.03796 | -0.0272 | 34.2255
12.5 | 1.3121 | 0.04179 | -0.0251 | 31.3975
13 | 1.3103 | 0.04704 | -0.0225 | 27.855
13.5 | 1.325 | 0.05113 | -0.0211 | 25.9143
14 | 1.3342 | 0.05589 | -0.0198 | 23.8719
14.5 | 1.3398 | 0.06125 | -0.019 | 21.8743
15 | 1.3314 | 0.06814 | -0.0181 | 19.5392
15.5 | 1.3278 | 0.07511 | -0.0181 | 17.6781
16 | 1.3192 | 0.08306 | -0.019 | 15.8825
16.5 | 1.3065 | 0.09201 | -0.0209 | 14.1995
17 | 1.291 | 0.10187 | -0.024 | 12.673
17.5 | 1.2724 | 0.11269 | -0.0282 | 11.2912
18 | 1.2503 | 0.12468 | -0.0336 | 10.0281
18.5 | 1.2225 | 0.1383 | -0.0407 | 8.8395
19 | 1.1916 | 0.15362 | -0.0496 | 7.7568
19.5 | 1.1589 | 0.17064 | -0.0602 | 6.7915

## 39. Re 750k Mach 0.50 (1)
BIGFOIL.COM POLAR EXPORT
GA 37A413
GA 37A413 |  |  |  | Cl Max: | 1.293 | at alpha= | 7.5 | deg
JavaFoil+Calcfoil stall+Eppler ext transition |  |  |  | L/D Max: | 125.599 | at alpha= | 6 | deg
Re: | 750000 |  |  | Cd Min: | 0.00749 | at alpha= | 0.5 | deg
Mach: | 0.5 |  |  | Cl=0 at alpha= | -3 | deg
|  |  |  | @ Cl=0.1, Cd= | 0.01
|  |  |  | @ Cl=0.4, Cd= | 0.0079781
|  |  |  | @ Cl=0.6, Cd= | 0.0075328
alpha (deg) | Cl | Cd | Cm | Cl/Cd
-20 | -0.937 | 0.20853 | -0.02 | -4.495
-19.5 | -0.911 | 0.20458 | -0.02 | -4.452
-19 | -0.884 | 0.1993 | -0.021 | -4.437
-18.5 | -0.859 | 0.19812 | -0.022 | -4.337
-18 | -0.829 | 0.18552 | -0.021 | -4.471
-17.5 | -0.802 | 0.18009 | -0.021 | -4.452
-17 | -0.774 | 0.17481 | -0.021 | -4.427
-16.5 | -0.747 | 0.16705 | -0.021 | -4.472
-16 | -0.72 | 0.16158 | -0.021 | -4.455
-15.5 | -0.693 | 0.15976 | -0.022 | -4.337
-15 | -0.666 | 0.15005 | -0.022 | -4.437
-14.5 | -0.639 | 0.14607 | -0.023 | -4.372
-14 | -0.611 | 0.14287 | -0.023 | -4.28
-13.5 | -0.584 | 0.13353 | -0.024 | -4.376
-13 | -0.558 | 0.12864 | -0.025 | -4.335
-12.5 | -0.528 | 0.11954 | -0.022 | -4.417
-12 | -0.501 | 0.11573 | -0.022 | -4.325
-11.5 | -0.473 | 0.11113 | -0.023 | -4.258
-11 | -0.446 | 0.10733 | -0.023 | -4.152
-10.5 | -0.418 | 0.10861 | -0.024 | -3.85
-10 | -0.391 | 0.10579 | -0.024 | -3.692
-9.5 | -0.363 | 0.09885 | -0.025 | -3.672
-9 | -0.335 | 0.08137 | -0.024 | -4.116
-8.5 | -0.307 | 0.08727 | -0.024 | -3.52
-8 | -0.28 | 0.05802 | -0.025 | -4.82
-7.5 | -0.252 | 0.05235 | -0.026 | -4.814
-7 | -0.224 | 0.05457 | -0.024 | -4.1
-6.5 | -0.196 | 0.04866 | -0.025 | -4.026
-6 | -0.168 | 0.04703 | -0.024 | -3.571
-5.5 | -0.224 | 0.04488 | -0.023 | -4.983
-5 | -0.198 | 0.04087 | -0.024 | -4.856
-4.5 | -0.157 | 0.0381 | -0.025 | -4.111
-4 | -0.108 | 0.03533 | -0.028 | -3.05
-3.5 | -0.068 | 0.01028 | -0.068 | -6.614
-3 | 0 | 0.01034 | -0.069 | -0.029
-2.5 | 0.069 | 0.01009 | -0.07 | 6.805
-2 | 0.138 | 0.00989 | -0.071 | 13.985
-1.5 | 0.208 | 0.00973 | -0.072 | 21.388
-1 | 0.279 | 0.00796 | -0.073 | 35.024
-0.5 | 0.348 | 0.00795 | -0.074 | 43.845
0 | 0.422 | 0.00799 | -0.075 | 52.779
0.5 | 0.492 | 0.00749 | -0.076 | 65.633
1 | 0.562 | 0.00749 | -0.078 | 75.114
1.5 | 0.633 | 0.00757 | -0.079 | 83.563
2 | 0.703 | 0.00776 | -0.08 | 90.63
2.5 | 0.773 | 0.00791 | -0.081 | 97.796
3 | 0.843 | 0.00811 | -0.082 | 104.049
3.5 | 0.91 | 0.00834 | -0.083 | 109.076
4 | 0.978 | 0.00855 | -0.084 | 114.347
4.5 | 1.044 | 0.00853 | -0.085 | 122.495
5 | 1.108 | 0.00892 | -0.086 | 124.256
5.5 | 1.17 | 0.00935 | -0.087 | 125.142
6 | 1.227 | 0.00977 | -0.088 | 125.599
6.5 | 1.238 | 0.02026 | -0.086 | 61.09
7 | 1.273 | 0.02191 | -0.087 | 58.123
7.5 | 1.293 | 0.0238 | -0.088 | 54.312
8 | 1.286 | 0.02586 | -0.088 | 49.737
8.5 | 1.031 | 0.05823 | -0.038 | 17.71
9 | 0.671 | 0.08831 | -0.035 | 7.594
9.5 | 0.698 | 0.07312 | -0.037 | 9.552
10 | 0.726 | 0.10345 | -0.039 | 7.021
10.5 | 0.754 | 0.10249 | -0.04 | 7.355
11 | 0.781 | 0.11059 | -0.041 | 7.066
11.5 | 0.809 | 0.11626 | -0.043 | 6.963
12 | 0.837 | 0.11969 | -0.045 | 6.994
12.5 | 0.865 | 0.12479 | -0.046 | 6.928

## 40. Re 750k Mach 0.50 (2)
BIGFOIL.COM POLAR EXPORT
GA 37A413
GA 37A413 |  |  |  | Cl Max: | 1.2211 | at alpha= | 11.5 | deg
XFOIL ncrit=9 |  |  |  | L/D Max: | 130.683 | at alpha= | 5 | deg
Re: | 750000 |  |  | Cd Min: | 0.26338 | at alpha= | -20 | deg
Mach: | 0.5 |  |  | Cl=0 at alpha= | -3.1122 | deg
|  |  |  | @ Cl=0.1, Cd= | 0.010009
|  |  |  | @ Cl=0.4, Cd= | 0.0069684
|  |  |  | @ Cl=0.6, Cd= | 0.007249
alpha (deg) | Cl | Cd | Cm | Cl/Cd
-20 | -0.6772 | 0.26338 | 0.0382 | -2.5712
-19.5 | -0.654 | 0.2554 | 0.0329 | -2.5607
-19 | -0.6304 | 0.24691 | 0.0274 | -2.5532
-18 | -0.586 | 0.23022 | 0.0163 | -2.5454
-17.5 | -0.5633 | 0.22271 | 0.0126 | -2.5293
-17 | -0.5409 | 0.2153 | 0.0081 | -2.5123
-16.5 | -0.5189 | 0.20768 | 0.0036 | -2.4986
-16 | -0.4971 | 0.1996 | -0.0012 | -2.4905
-15.5 | -0.478 | 0.19115 | -0.0072 | -2.5007
-15 | -0.4581 | 0.18292 | -0.0113 | -2.5044
-14.5 | -0.4364 | 0.17591 | -0.0142 | -2.4808
-14 | -0.4166 | 0.16864 | -0.018 | -2.4704
-13.5 | -0.3976 | 0.16112 | -0.0219 | -2.4677
-13 | -0.3812 | 0.1527 | -0.0271 | -2.4964
-12 | -0.353 | 0.13711 | -0.0338 | -2.5746
-11.5 | -0.3382 | 0.13078 | -0.0353 | -2.586
-11 | -0.3244 | 0.12387 | -0.038 | -2.6189
-10.5 | -0.3142 | 0.11581 | -0.0426 | -2.7131
-10 | -0.3072 | 0.10698 | -0.0483 | -2.8716
-9.5 | -0.2992 | 0.09887 | -0.0512 | -3.0262
-9 | -0.2867 | 0.09231 | -0.0532 | -3.1058
-8.5 | -0.276 | 0.08533 | -0.0565 | -3.2345
-8 | -0.2684 | 0.07766 | -0.0609 | -3.4561
-7.5 | -0.2642 | 0.06857 | -0.0677 | -3.853
-6.5 | -0.2817 | 0.04407 | -0.0907 | -6.3921
-6 | -0.2717 | 0.03643 | -0.0925 | -7.4581
-5.5 | -0.2516 | 0.02818 | -0.0918 | -8.9283
-5 | -0.2163 | 0.02147 | -0.0894 | -10.0745
-4.5 | -0.1678 | 0.01645 | -0.0865 | -10.2006
-4 | -0.1086 | 0.01361 | -0.0842 | -7.9794
-3.5 | -0.0484 | 0.01197 | -0.0823 | -4.0434
-3 | 0.014 | 0.01096 | -0.0809 | 1.2774
-2.5 | 0.0768 | 0.0102 | -0.0797 | 7.5294
-2 | 0.1411 | 0.00967 | -0.0791 | 14.5915
-1.5 | 0.1999 | 0.00856 | -0.0782 | 23.3528
-1 | 0.2567 | 0.00762 | -0.0769 | 33.6877
0 | 0.3773 | 0.00701 | -0.0743 | 53.8231
0.5 | 0.4373 | 0.0069 | -0.0725 | 63.3768
1 | 0.5038 | 0.007 | -0.0723 | 71.9714
1.5 | 0.5785 | 0.0072 | -0.0739 | 80.3472
2 | 0.6619 | 0.00739 | -0.0776 | 89.567
2.5 | 0.7503 | 0.00764 | -0.0822 | 98.2068
3 | 0.8406 | 0.0078 | -0.0872 | 107.7692
3.5 | 0.9255 | 0.00792 | -0.0908 | 116.8561
4 | 0.9808 | 0.00802 | -0.0881 | 122.2943
4.5 | 1.0349 | 0.00813 | -0.0848 | 127.294
5 | 1.0899 | 0.00834 | -0.0815 | 130.6835
5.5 | 1.1366 | 0.00881 | -0.0766 | 129.0125
6 | 1.1457 | 0.0108 | -0.0664 | 106.0833
6.5 | 1.1303 | 0.01392 | -0.0543 | 81.1997
7.5 | 1.1389 | 0.02171 | -0.0427 | 52.4597
8 | 1.1568 | 0.02537 | -0.0388 | 45.5972
8.5 | 1.174 | 0.02916 | -0.035 | 40.2606
9 | 1.1853 | 0.03346 | -0.0311 | 35.4244
9.5 | 1.1973 | 0.03786 | -0.0274 | 31.6244
10 | 1.2015 | 0.04305 | -0.0239 | 27.9094
10.5 | 1.2109 | 0.04806 | -0.0206 | 25.1956
11 | 1.218 | 0.05341 | -0.0174 | 22.8047
11.5 | 1.2211 | 0.05948 | -0.0149 | 20.5296
12 | 1.2121 | 0.06705 | -0.0131 | 18.0776
12.5 | 1.1945 | 0.07616 | -0.0128 | 15.6841
13 | 1.1682 | 0.08707 | -0.0149 | 13.4168
13.5 | 1.1379 | 0.09947 | -0.0192 | 11.4396
14 | 1.1057 | 0.11314 | -0.0256 | 9.7728
14.5 | 1.0745 | 0.12795 | -0.0337 | 8.3978
15 | 1.0452 | 0.14366 | -0.0429 | 7.2755
15.5 | 1.0195 | 0.16005 | -0.0527 | 6.3699
16 | 1.001 | 0.17594 | -0.0621 | 5.6894
16.5 | 0.9855 | 0.19377 | -0.0722 | 5.0859

## 41. Re 1M Mach 0.00 (1)
BIGFOIL.COM POLAR EXPORT
GA 37A413
GA 37A413 |  |  |  | Cl Max: | 1.453 | at alpha= | 11.5 | deg
JavaFoil+Calcfoil stall+Eppler ext transition |  |  |  | L/D Max: | 141.242 | at alpha= | 6.5 | deg
Re: | 1000000 |  |  | Cd Min: | 0.00646 | at alpha= | 0.5 | deg
Mach: | 0 |  |  | Cl=0 at alpha= | -3 | deg
|  |  |  | @ Cl=0.1, Cd= | 0.00892
|  |  |  | @ Cl=0.4, Cd= | 0.0064898
|  |  |  | @ Cl=0.6, Cd= | 0.0065852
alpha (deg) | Cl | Cd | Cm | Cl/Cd
-17.5 | -0.461 | 0.14631 | -0.015 | -3.15
-17 | -0.474 | 0.14098 | -0.015 | -3.363
-16.5 | -0.487 | 0.1342 | -0.015 | -3.629
-16 | -0.499 | 0.12886 | -0.015 | -3.876
-15.5 | -0.511 | 0.12066 | -0.015 | -4.235
-15 | -0.522 | 0.11636 | -0.016 | -4.483
-14.5 | -0.531 | 0.10869 | -0.016 | -4.885
-14 | -0.539 | 0.10428 | -0.016 | -5.165
-13.5 | -0.545 | 0.09818 | -0.017 | -5.547
-13 | -0.548 | 0.09205 | -0.017 | -5.957
-12.5 | -0.55 | 0.08725 | -0.017 | -6.3
-12 | -0.548 | 0.08232 | -0.017 | -6.66
-11.5 | -0.544 | 0.07807 | -0.018 | -6.967
-11 | -0.536 | 0.07437 | -0.017 | -7.209
-10.5 | -0.525 | 0.06987 | -0.018 | -7.519
-10 | -0.511 | 0.06549 | -0.018 | -7.801
-9.5 | -0.493 | 0.06147 | -0.019 | -8.022
-9 | -0.472 | 0.05753 | -0.019 | -8.195
-8.5 | -0.447 | 0.05419 | -0.02 | -8.242
-8 | -0.418 | 0.05151 | -0.021 | -8.117
-7.5 | -0.387 | 0.04864 | -0.022 | -7.948
-7 | -0.352 | 0.04578 | -0.023 | -7.688
-6.5 | -0.315 | 0.04286 | -0.025 | -7.344
-6 | -0.338 | 0.01049 | -0.054 | -32.261
-5.5 | -0.286 | 0.01027 | -0.055 | -27.876
-5 | -0.232 | 0.00999 | -0.056 | -23.23
-4.5 | -0.176 | 0.00957 | -0.057 | -18.386
-4 | -0.118 | 0.00953 | -0.058 | -12.426
-3.5 | -0.06 | 0.00934 | -0.059 | -6.398
-3 | 0 | 0.00922 | -0.06 | -0.028
-2.5 | 0.06 | 0.00904 | -0.061 | 6.613
-2 | 0.12 | 0.00886 | -0.061 | 13.558
-1.5 | 0.181 | 0.00703 | -0.062 | 25.68
-1 | 0.241 | 0.00705 | -0.063 | 34.26
-0.5 | 0.302 | 0.00706 | -0.064 | 42.76
0 | 0.365 | 0.00653 | -0.065 | 55.888
0.5 | 0.426 | 0.00646 | -0.066 | 65.99
1 | 0.487 | 0.00649 | -0.067 | 75.008
1.5 | 0.548 | 0.0065 | -0.068 | 84.217
2 | 0.609 | 0.0066 | -0.069 | 92.161
2.5 | 0.67 | 0.00664 | -0.07 | 100.781
3 | 0.73 | 0.00677 | -0.071 | 107.866
3.5 | 0.789 | 0.00692 | -0.072 | 114.011
4 | 0.849 | 0.00679 | -0.073 | 125.032
4.5 | 0.908 | 0.00698 | -0.074 | 129.97
5 | 0.966 | 0.00718 | -0.075 | 134.558
5.5 | 1.023 | 0.00738 | -0.076 | 138.58
6 | 1.079 | 0.00764 | -0.076 | 141.132
6.5 | 1.133 | 0.00802 | -0.077 | 141.242
7 | 1.186 | 0.01469 | -0.078 | 80.679
7.5 | 1.235 | 0.01539 | -0.079 | 80.255
8 | 1.282 | 0.01607 | -0.08 | 79.81
8.5 | 1.327 | 0.01684 | -0.081 | 78.761
9 | 1.337 | 0.01872 | -0.08 | 71.423
9.5 | 1.369 | 0.01975 | -0.081 | 69.338
10 | 1.398 | 0.02084 | -0.081 | 67.06
10.5 | 1.422 | 0.02215 | -0.082 | 64.185
11 | 1.442 | 0.02354 | -0.082 | 61.246
11.5 | 1.453 | 0.02482 | -0.083 | 58.547
12 | 1.453 | 0.02668 | -0.083 | 54.461
12.5 | 1.447 | 0.02839 | -0.084 | 50.959
13 | 1.433 | 0.03055 | -0.084 | 46.897
13.5 | 1.413 | 0.03298 | -0.085 | 42.846
14 | 1.386 | 0.03586 | -0.085 | 38.636
14.5 | 1.347 | 0.04079 | -0.084 | 33.024
15 | 1.159 | 0.10247 | -0.057 | 11.311
15.5 | 1.118 | 0.1151 | -0.05 | 9.71
16 | 1.085 | 0.12249 | -0.049 | 8.857
16.5 | 1.053 | 0.12963 | -0.05 | 8.12

## 42. Re 1M Mach 0.00 (2)
BIGFOIL.COM POLAR EXPORT
GA 37A413
GA 37A413 |  |  |  | Cl Max: | 1.4582 | at alpha= | 16 | deg
XFOIL ncrit=9 |  |  |  | L/D Max: | 143.824 | at alpha= | 5.5 | deg
Re: | 1000000 |  |  | Cd Min: | 0.23766 | at alpha= | -20 | deg
Mach: | 0 |  |  | Cl=0 at alpha= | -3.0601 | deg
|  |  |  | @ Cl=0.1, Cd= | 0.0079678
|  |  |  | @ Cl=0.4, Cd= | 0.0055805
|  |  |  | @ Cl=0.6, Cd= | 0.0059178
alpha (deg) | Cl | Cd | Cm | Cl/Cd
-20 | -0.6277 | 0.23766 | 0.0318 | -2.6412
-19.5 | -0.6112 | 0.23035 | 0.0269 | -2.6534
-19 | -0.5956 | 0.22319 | 0.0222 | -2.6686
-18.5 | -0.579 | 0.21665 | 0.0192 | -2.6725
-18 | -0.562 | 0.21099 | 0.0158 | -2.6636
-17.5 | -0.5452 | 0.20491 | 0.0121 | -2.6607
-17 | -0.5288 | 0.19842 | 0.0084 | -2.6651
-16.5 | -0.5135 | 0.1906 | 0.0041 | -2.6941
-16 | -0.5022 | 0.18226 | -0.0009 | -2.7554
-15.5 | -0.4894 | 0.17475 | -0.0047 | -2.8006
-15 | -0.4755 | 0.16788 | -0.0069 | -2.8324
-14.5 | -0.4605 | 0.16195 | -0.0096 | -2.8435
-14 | -0.4472 | 0.15554 | -0.0126 | -2.8751
-13.5 | -0.4354 | 0.1485 | -0.0157 | -2.932
-13 | -0.4309 | 0.13875 | -0.0209 | -3.1056
-12.5 | -0.4247 | 0.12964 | -0.0252 | -3.276
-12 | -0.4226 | 0.12097 | -0.0282 | -3.4934
-11.5 | -0.4111 | 0.11482 | -0.0307 | -3.5804
-11 | -0.401 | 0.10806 | -0.0339 | -3.7109
-10.5 | -0.398 | 0.10096 | -0.0364 | -3.9422
-10 | -0.3965 | 0.09257 | -0.0406 | -4.2832
-9.5 | -0.4069 | 0.07807 | -0.0508 | -5.212
-9 | -0.5389 | 0.03683 | -0.0751 | -14.6321
-8.5 | -0.536 | 0.02667 | -0.073 | -20.0975
-8 | -0.5061 | 0.02081 | -0.0709 | -24.32
-7.5 | -0.4612 | 0.01824 | -0.0699 | -25.2851
-6.5 | -0.3668 | 0.01357 | -0.0681 | -27.0302
-6 | -0.3141 | 0.01277 | -0.0679 | -24.5967
-5.5 | -0.262 | 0.01186 | -0.0674 | -22.0911
-5 | -0.2104 | 0.0108 | -0.0669 | -19.4815
-4.5 | -0.1572 | 0.01019 | -0.0666 | -15.4269
-4 | -0.1026 | 0.00972 | -0.0665 | -10.5556
-3.5 | -0.0483 | 0.00925 | -0.0664 | -5.2216
-3 | 0.0066 | 0.00885 | -0.0664 | 0.74576
-2.5 | 0.0615 | 0.00847 | -0.0664 | 7.2609
-2 | 0.1144 | 0.00778 | -0.0662 | 14.7044
-1.5 | 0.1627 | 0.00664 | -0.0656 | 24.503
-1 | 0.217 | 0.00632 | -0.0655 | 34.3354
-0.5 | 0.27 | 0.00606 | -0.0651 | 44.5545
0 | 0.3205 | 0.00567 | -0.0639 | 56.5256
0.5 | 0.3711 | 0.00555 | -0.0625 | 66.8649
1 | 0.428 | 0.00561 | -0.0626 | 76.2923
1.5 | 0.4901 | 0.0057 | -0.064 | 85.9825
2 | 0.5572 | 0.00587 | -0.0666 | 94.9233
2.5 | 0.6288 | 0.00595 | -0.0703 | 105.6807
3 | 0.6994 | 0.00608 | -0.0739 | 115.0329
4 | 0.8319 | 0.00625 | -0.0793 | 133.104
4.5 | 0.8815 | 0.00637 | -0.0784 | 138.383
5 | 0.931 | 0.00652 | -0.0774 | 142.7914
5.5 | 0.978 | 0.0068 | -0.0759 | 143.8235
6 | 1.0192 | 0.00745 | -0.0735 | 136.8054
6.5 | 1.0448 | 0.00912 | -0.0685 | 114.5614
7 | 1.0724 | 0.01083 | -0.0643 | 99.0212
7.5 | 1.103 | 0.01234 | -0.0607 | 89.3841
8 | 1.1383 | 0.01349 | -0.058 | 84.381
8.5 | 1.1723 | 0.01457 | -0.055 | 80.4598
9 | 1.2017 | 0.01576 | -0.0514 | 76.25
9.5 | 1.2294 | 0.0172 | -0.048 | 71.4767
10 | 1.2604 | 0.01857 | -0.0456 | 67.8729
10.5 | 1.2822 | 0.02073 | -0.0425 | 61.8524
11 | 1.3113 | 0.02251 | -0.0406 | 58.2541
11.5 | 1.3371 | 0.02462 | -0.0387 | 54.3095
12 | 1.3516 | 0.02772 | -0.0361 | 48.759
12.5 | 1.3717 | 0.03043 | -0.0342 | 45.0772
13 | 1.3927 | 0.03313 | -0.0326 | 42.0374
13.5 | 1.4098 | 0.03619 | -0.0309 | 38.9555
14 | 1.4173 | 0.04018 | -0.0289 | 35.2738
14.5 | 1.4204 | 0.0448 | -0.0271 | 31.7054
15 | 1.4353 | 0.04845 | -0.0261 | 29.6244
15.5 | 1.4479 | 0.05248 | -0.0254 | 27.5896
16 | 1.4582 | 0.05688 | -0.0249 | 25.6364
16.5 | 1.4561 | 0.0628 | -0.0245 | 23.1863
17 | 1.4482 | 0.06965 | -0.0244 | 20.7925
17.5 | 1.4516 | 0.07541 | -0.0249 | 19.2494
18 | 1.4498 | 0.08207 | -0.0258 | 17.6654
18.5 | 1.4445 | 0.08935 | -0.0272 | 16.1668
19 | 1.4365 | 0.09732 | -0.0292 | 14.7606
19.5 | 1.4242 | 0.10618 | -0.0319 | 13.4131
20 | 1.4056 | 0.11634 | -0.0356 | 12.0818

## 43. Re 1M Mach 0.10 (1)
BIGFOIL.COM POLAR EXPORT
GA 37A413
GA 37A413 |  |  |  | Cl Max: | 1.448 | at alpha= | 11.5 | deg
JavaFoil+Calcfoil stall+Eppler ext transition |  |  |  | L/D Max: | 141.525 | at alpha= | 6.5 | deg
Re: | 1000000 |  |  | Cd Min: | 0.00648 | at alpha= | 1 | deg
Mach: | 0.1 |  |  | Cl=0 at alpha= | -3 | deg
|  |  |  | @ Cl=0.1, Cd= | 0.0089047
|  |  |  | @ Cl=0.4, Cd= | 0.0065208
|  |  |  | @ Cl=0.6, Cd= | 0.0065902
alpha (deg) | Cl | Cd | Cm | Cl/Cd
-17 | -0.43 | 0.14012 | -0.015 | -3.067
-16.5 | -0.445 | 0.13313 | -0.015 | -3.343
-16 | -0.46 | 0.13033 | -0.016 | -3.531
-15.5 | -0.475 | 0.12407 | -0.016 | -3.825
-15 | -0.488 | 0.11546 | -0.016 | -4.227
-14.5 | -0.5 | 0.10929 | -0.016 | -4.578
-14 | -0.511 | 0.10428 | -0.017 | -4.902
-13.5 | -0.52 | 0.09889 | -0.017 | -5.259
-13 | -0.527 | 0.09284 | -0.017 | -5.675
-12.5 | -0.531 | 0.0887 | -0.018 | -5.989
-12 | -0.533 | 0.08268 | -0.018 | -6.441
-11.5 | -0.531 | 0.07854 | -0.018 | -6.759
-11 | -0.526 | 0.07462 | -0.018 | -7.045
-10.5 | -0.517 | 0.07047 | -0.018 | -7.34
-10 | -0.505 | 0.0658 | -0.018 | -7.669
-9.5 | -0.488 | 0.06129 | -0.018 | -7.969
-9 | -0.468 | 0.05822 | -0.019 | -8.045
-8.5 | -0.445 | 0.05438 | -0.02 | -8.177
-8 | -0.417 | 0.05138 | -0.02 | -8.116
-7.5 | -0.386 | 0.04886 | -0.022 | -7.903
-7 | -0.352 | 0.04597 | -0.022 | -7.654
-6.5 | -0.315 | 0.0431 | -0.025 | -7.312
-6 | -0.339 | 0.01049 | -0.054 | -32.338
-5.5 | -0.287 | 0.01023 | -0.055 | -28.097
-5 | -0.233 | 0.00982 | -0.056 | -23.718
-4.5 | -0.177 | 0.00952 | -0.057 | -18.555
-4 | -0.119 | 0.00959 | -0.058 | -12.402
-3.5 | -0.06 | 0.00944 | -0.059 | -6.361
-3 | 0 | 0.00916 | -0.06 | -0.029
-2.5 | 0.06 | 0.00899 | -0.061 | 6.683
-2 | 0.121 | 0.00886 | -0.062 | 13.627
-1.5 | 0.182 | 0.00706 | -0.063 | 25.711
-1 | 0.243 | 0.00701 | -0.064 | 34.61
-0.5 | 0.303 | 0.00708 | -0.065 | 42.863
0 | 0.367 | 0.00651 | -0.066 | 56.37
0.5 | 0.428 | 0.00653 | -0.067 | 65.525
1 | 0.489 | 0.00648 | -0.068 | 75.552
1.5 | 0.551 | 0.00655 | -0.068 | 84.053
2 | 0.612 | 0.0066 | -0.069 | 92.75
2.5 | 0.673 | 0.0067 | -0.07 | 100.48
3 | 0.734 | 0.00679 | -0.071 | 108.187
3.5 | 0.793 | 0.00693 | -0.072 | 114.37
4 | 0.853 | 0.00684 | -0.073 | 124.8
4.5 | 0.912 | 0.00698 | -0.074 | 130.669
5 | 0.97 | 0.00719 | -0.075 | 135.048
5.5 | 1.028 | 0.00743 | -0.076 | 138.305
6 | 1.084 | 0.0077 | -0.077 | 140.805
6.5 | 1.138 | 0.00804 | -0.078 | 141.525
7 | 1.191 | 0.01478 | -0.079 | 80.54
7.5 | 1.24 | 0.01549 | -0.08 | 80.055
8 | 1.287 | 0.01627 | -0.081 | 79.099
8.5 | 1.304 | 0.01798 | -0.08 | 72.526
9 | 1.339 | 0.01894 | -0.08 | 70.736
9.5 | 1.371 | 0.02001 | -0.081 | 68.523
10 | 1.398 | 0.0212 | -0.082 | 65.967
10.5 | 1.421 | 0.02249 | -0.082 | 63.202
11 | 1.439 | 0.02392 | -0.083 | 60.156
11.5 | 1.448 | 0.02537 | -0.083 | 57.087
12 | 1.445 | 0.02717 | -0.084 | 53.182
12.5 | 1.435 | 0.02915 | -0.084 | 49.227
13 | 1.417 | 0.03124 | -0.085 | 45.364
13.5 | 1.392 | 0.03389 | -0.085 | 41.088
14 | 1.358 | 0.03755 | -0.085 | 36.161
14.5 | 1.155 | 0.09947 | -0.055 | 11.612
15 | 1.116 | 0.11057 | -0.049 | 10.095
15.5 | 1.083 | 0.11712 | -0.05 | 9.251
16 | 1.043 | 0.12549 | -0.045 | 8.312
16.5 | 1.007 | 0.13372 | -0.048 | 7.528

## 44. Re 1M Mach 0.10 (2)
BIGFOIL.COM POLAR EXPORT
GA 37A413
GA 37A413 |  |  |  | Cl Max: | 1.4477 | at alpha= | 16 | deg
XFOIL ncrit=9 |  |  |  | L/D Max: | 143.577 | at alpha= | 5.5 | deg
Re: | 1000000 |  |  | Cd Min: | 0.23836 | at alpha= | -20 | deg
Mach: | 0.1 |  |  | Cl=0 at alpha= | -3.059 | deg
|  |  |  | @ Cl=0.1, Cd= | 0.0080342
|  |  |  | @ Cl=0.4, Cd= | 0.0055981
|  |  |  | @ Cl=0.6, Cd= | 0.00593
alpha (deg) | Cl | Cd | Cm | Cl/Cd
-20 | -0.6289 | 0.23836 | 0.032 | -2.6384
-19.5 | -0.6122 | 0.23103 | 0.027 | -2.6499
-19 | -0.5964 | 0.22385 | 0.0223 | -2.6643
-18.5 | -0.5796 | 0.21729 | 0.0193 | -2.6674
-18 | -0.5623 | 0.21159 | 0.0158 | -2.6575
-17.5 | -0.5454 | 0.20548 | 0.0122 | -2.6543
-17 | -0.5288 | 0.19895 | 0.0084 | -2.658
-16.5 | -0.5132 | 0.19109 | 0.0041 | -2.6856
-16 | -0.5016 | 0.18279 | -0.001 | -2.7441
-15.5 | -0.4887 | 0.17528 | -0.0048 | -2.7881
-15 | -0.4742 | 0.16847 | -0.0069 | -2.8147
-14.5 | -0.4591 | 0.1625 | -0.0097 | -2.8252
-14 | -0.4455 | 0.15605 | -0.0127 | -2.8549
-13.5 | -0.4336 | 0.14899 | -0.0159 | -2.9103
-13 | -0.4287 | 0.13927 | -0.0211 | -3.0782
-12.5 | -0.4221 | 0.13027 | -0.0253 | -3.2402
-12 | -0.4192 | 0.12179 | -0.0282 | -3.442
-11.5 | -0.4072 | 0.11566 | -0.0306 | -3.5207
-11 | -0.3978 | 0.10902 | -0.0335 | -3.6489
-10.5 | -0.3939 | 0.10187 | -0.0362 | -3.8667
-10 | -0.3917 | 0.09352 | -0.0404 | -4.1884
-9.5 | -0.4006 | 0.07948 | -0.0501 | -5.0403
-9 | -0.4212 | 0.05953 | -0.0703 | -7.0754
-8.5 | -0.511 | 0.03313 | -0.0752 | -15.4241
-8 | -0.5042 | 0.02228 | -0.0723 | -22.6302
-7.5 | -0.4621 | 0.01894 | -0.0709 | -24.3981
-7 | -0.4178 | 0.01573 | -0.0696 | -26.5607
-6.5 | -0.3687 | 0.01382 | -0.0689 | -26.6787
-6 | -0.3156 | 0.01297 | -0.0686 | -24.3331
-5.5 | -0.2634 | 0.01199 | -0.068 | -21.9683
-5 | -0.2111 | 0.01097 | -0.0675 | -19.2434
-4.5 | -0.158 | 0.01025 | -0.0671 | -15.4146
-4 | -0.103 | 0.00981 | -0.067 | -10.4995
-3.5 | -0.0486 | 0.00927 | -0.0668 | -5.2427
-3 | 0.0065 | 0.00887 | -0.0668 | 0.73281
-2.5 | 0.0619 | 0.00849 | -0.0668 | 7.2909
-2 | 0.1154 | 0.00785 | -0.0666 | 14.7006
-1.5 | 0.1639 | 0.00666 | -0.066 | 24.6096
-1 | 0.2184 | 0.00634 | -0.0659 | 34.4479
-0.5 | 0.2718 | 0.00608 | -0.0655 | 44.7039
0 | 0.3225 | 0.00569 | -0.0643 | 56.6784
0.5 | 0.3733 | 0.00557 | -0.0628 | 67.0197
1 | 0.4304 | 0.00563 | -0.0629 | 76.4476
1.5 | 0.4929 | 0.00572 | -0.0643 | 86.1713
2 | 0.5602 | 0.00588 | -0.0669 | 95.2721
2.5 | 0.6319 | 0.00597 | -0.0706 | 105.8459
3 | 0.7033 | 0.0061 | -0.0742 | 115.2951
3.5 | 0.7766 | 0.00617 | -0.0784 | 125.8671
4 | 0.837 | 0.00627 | -0.0797 | 133.4928
4.5 | 0.8869 | 0.00639 | -0.0787 | 138.795
5 | 0.9366 | 0.00654 | -0.0776 | 143.211
5.5 | 0.9835 | 0.00685 | -0.0761 | 143.5766
6 | 1.0243 | 0.00753 | -0.0735 | 136.0292
6.5 | 1.0487 | 0.00928 | -0.0682 | 113.0065
7 | 1.076 | 0.011 | -0.0639 | 97.8182
7.5 | 1.1068 | 0.01249 | -0.0603 | 88.6149
8 | 1.1415 | 0.01368 | -0.0573 | 83.443
8.5 | 1.1735 | 0.0148 | -0.0539 | 79.2905
9 | 1.2035 | 0.01601 | -0.0504 | 75.1718
9.5 | 1.2312 | 0.01753 | -0.0471 | 70.2339
10 | 1.2614 | 0.01904 | -0.0446 | 66.25
10.5 | 1.2834 | 0.02128 | -0.0416 | 60.3102
11 | 1.3115 | 0.02321 | -0.0396 | 56.5058
11.5 | 1.3362 | 0.02548 | -0.0376 | 52.4411
12 | 1.3466 | 0.029 | -0.0348 | 46.4345
12.5 | 1.3696 | 0.03155 | -0.0331 | 43.4105
13 | 1.3893 | 0.03442 | -0.0314 | 40.3632
13.5 | 1.4052 | 0.03767 | -0.0296 | 37.3029
14 | 1.4066 | 0.04234 | -0.0274 | 33.2215
14.5 | 1.4159 | 0.04651 | -0.026 | 30.4429
15 | 1.4287 | 0.0505 | -0.025 | 28.2911
15.5 | 1.4403 | 0.05478 | -0.0244 | 26.2924
16 | 1.4477 | 0.05962 | -0.0239 | 24.2821
16.5 | 1.4333 | 0.06713 | -0.0235 | 21.3511
17 | 1.4376 | 0.07278 | -0.0238 | 19.7527
17.5 | 1.4373 | 0.07921 | -0.0245 | 18.1454
18 | 1.4323 | 0.08647 | -0.0257 | 16.5641
18.5 | 1.4244 | 0.0944 | -0.0275 | 15.089
19 | 1.4133 | 0.1031 | -0.03 | 13.7081
19.5 | 1.397 | 0.11287 | -0.0334 | 12.3771
20 | 1.3743 | 0.12409 | -0.0379 | 11.075

## 45. Re 1M Mach 0.25 (1)
BIGFOIL.COM POLAR EXPORT
GA 37A413
GA 37A413 |  |  |  | Cl Max: | 1.412 | at alpha= | 11 | deg
JavaFoil+Calcfoil stall+Eppler ext transition |  |  |  | L/D Max: | 140.535 | at alpha= | 6 | deg
Re: | 1000000 |  |  | Cd Min: | 0.00657 | at alpha= | 1 | deg
Mach: | 0.25 |  |  | Cl=0 at alpha= | -3 | deg
|  |  |  | @ Cl=0.1, Cd= | 0.0089919
|  |  |  | @ Cl=0.4, Cd= | 0.0069729
|  |  |  | @ Cl=0.6, Cd= | 0.006691
alpha (deg) | Cl | Cd | Cm | Cl/Cd
-15 | -0.122 | 0.12043 | -0.018 | -1.015
-14.5 | -0.197 | 0.11364 | -0.018 | -1.738
-14 | -0.248 | 0.10763 | -0.018 | -2.307
-13.5 | -0.292 | 0.10258 | -0.018 | -2.843
-13 | -0.33 | 0.09653 | -0.018 | -3.416
-12.5 | -0.363 | 0.09192 | -0.018 | -3.951
-12 | -0.392 | 0.08708 | -0.018 | -4.498
-11.5 | -0.415 | 0.08161 | -0.019 | -5.084
-11 | -0.432 | 0.0772 | -0.019 | -5.602
-10.5 | -0.444 | 0.07215 | -0.019 | -6.153
-10 | -0.449 | 0.06812 | -0.019 | -6.593
-9.5 | -0.448 | 0.06323 | -0.02 | -7.083
-9 | -0.44 | 0.06123 | -0.02 | -7.186
-8.5 | -0.426 | 0.05718 | -0.019 | -7.449
-8 | -0.406 | 0.053 | -0.02 | -7.662
-7.5 | -0.381 | 0.0501 | -0.021 | -7.603
-7 | -0.351 | 0.04678 | -0.022 | -7.497
-6.5 | -0.317 | 0.04408 | -0.024 | -7.181
-6 | -0.279 | 0.04099 | -0.027 | -6.802
-5.5 | -0.238 | 0.03809 | -0.03 | -6.252
-5 | -0.238 | 0.01001 | -0.058 | -23.738
-4.5 | -0.181 | 0.00967 | -0.059 | -18.683
-4 | -0.122 | 0.00945 | -0.06 | -12.899
-3.5 | -0.062 | 0.00955 | -0.061 | -6.449
-3 | 0 | 0.00936 | -0.062 | -0.029
-2.5 | 0.062 | 0.00909 | -0.062 | 6.785
-2 | 0.124 | 0.00893 | -0.063 | 13.881
-1.5 | 0.186 | 0.00711 | -0.064 | 26.207
-1 | 0.249 | 0.00716 | -0.065 | 34.837
-0.5 | 0.312 | 0.00714 | -0.066 | 43.691
0 | 0.377 | 0.00717 | -0.067 | 52.561
0.5 | 0.44 | 0.00663 | -0.068 | 66.397
1 | 0.503 | 0.00657 | -0.069 | 76.542
1.5 | 0.566 | 0.00661 | -0.07 | 85.591
2 | 0.629 | 0.00676 | -0.071 | 92.939
2.5 | 0.692 | 0.00681 | -0.072 | 101.5
3 | 0.754 | 0.00694 | -0.073 | 108.702
3.5 | 0.815 | 0.00712 | -0.074 | 114.492
4 | 0.876 | 0.00694 | -0.075 | 126.319
4.5 | 0.937 | 0.00714 | -0.076 | 131.136
5 | 0.996 | 0.00738 | -0.077 | 135.039
5.5 | 1.055 | 0.00762 | -0.078 | 138.401
6 | 1.112 | 0.00791 | -0.079 | 140.535
6.5 | 1.167 | 0.00831 | -0.08 | 140.392
7 | 1.219 | 0.01544 | -0.081 | 78.932
7.5 | 1.268 | 0.01627 | -0.082 | 77.89
8 | 1.284 | 0.01806 | -0.081 | 71.107
8.5 | 1.32 | 0.01915 | -0.082 | 68.914
9 | 1.351 | 0.0203 | -0.082 | 66.518
9.5 | 1.376 | 0.02156 | -0.083 | 63.806
10 | 1.395 | 0.02302 | -0.083 | 60.572
10.5 | 1.407 | 0.02469 | -0.084 | 56.967
11 | 1.412 | 0.02642 | -0.084 | 53.445
11.5 | 1.404 | 0.02815 | -0.085 | 49.863
12 | 1.375 | 0.03053 | -0.085 | 45.035
12.5 | 1.329 | 0.03405 | -0.085 | 39.028
13 | 1.104 | 0.09146 | -0.049 | 12.075
13.5 | 1.049 | 0.09983 | -0.039 | 10.503
14 | 0.991 | 0.10711 | -0.039 | 9.256
14.5 | 0.926 | 0.11562 | -0.039 | 8.013
15 | 0.854 | 0.12647 | -0.04 | 6.753
15.5 | 0.775 | 0.1378 | -0.039 | 5.626
16 | 0.691 | 0.14993 | -0.039 | 4.611

## 46. Re 1M Mach 0.25 (2)
BIGFOIL.COM POLAR EXPORT
GA 37A413
GA 37A413 |  |  |  | Cl Max: | 1.3857 | at alpha= | 15.5 | deg
XFOIL ncrit=9 |  |  |  | L/D Max: | 143.839 | at alpha= | 5 | deg
Re: | 1000000 |  |  | Cd Min: | 0.24229 | at alpha= | -20 | deg
Mach: | 0.25 |  |  | Cl=0 at alpha= | -3.06 | deg
|  |  |  | @ Cl=0.1, Cd= | 0.0083316
|  |  |  | @ Cl=0.4, Cd= | 0.0056872
|  |  |  | @ Cl=0.6, Cd= | 0.0060021
alpha (deg) | Cl | Cd | Cm | Cl/Cd
-20 | -0.6362 | 0.24229 | 0.033 | -2.6258
-19.5 | -0.6183 | 0.23484 | 0.0279 | -2.6329
-19 | -0.6013 | 0.22756 | 0.023 | -2.6424
-18.5 | -0.5832 | 0.22087 | 0.0199 | -2.6405
-18 | -0.5649 | 0.21494 | 0.0162 | -2.6282
-17.5 | -0.547 | 0.2086 | 0.0124 | -2.6222
-17 | -0.5294 | 0.20186 | 0.0084 | -2.6226
-16.5 | -0.5127 | 0.19379 | 0.0038 | -2.6456
-16 | -0.4993 | 0.18564 | -0.0013 | -2.6896
-15 | -0.4684 | 0.17158 | -0.0072 | -2.7299
-14.5 | -0.4524 | 0.16532 | -0.0102 | -2.7365
-14 | -0.4376 | 0.15867 | -0.0135 | -2.7579
-13.5 | -0.4246 | 0.15147 | -0.0168 | -2.8032
-13 | -0.4181 | 0.14185 | -0.0222 | -2.9475
-12.5 | -0.4098 | 0.1333 | -0.0262 | -3.0743
-12 | -0.4015 | 0.12578 | -0.0285 | -3.1921
-11.5 | -0.3862 | 0.11942 | -0.0317 | -3.234
-11 | -0.3807 | 0.11321 | -0.0329 | -3.3628
-10.5 | -0.374 | 0.10586 | -0.036 | -3.533
-10 | -0.3737 | 0.09549 | -0.042 | -3.9135
-9.5 | -0.3735 | 0.08517 | -0.0483 | -4.3853
-9 | -0.3766 | 0.07384 | -0.0559 | -5.1002
-8.5 | -0.4019 | 0.05484 | -0.0753 | -7.3286
-8 | -0.4579 | 0.03615 | -0.0793 | -12.6667
-7.5 | -0.4479 | 0.02666 | -0.0776 | -16.8005
-7 | -0.4183 | 0.02024 | -0.0753 | -20.667
-6.5 | -0.3766 | 0.01594 | -0.0734 | -23.6261
-6 | -0.3238 | 0.01432 | -0.0726 | -22.6117
-5.5 | -0.2699 | 0.01294 | -0.0718 | -20.8578
-4.5 | -0.1623 | 0.01063 | -0.0701 | -15.2681
-4 | -0.1063 | 0.01006 | -0.0696 | -10.5666
-3.5 | -0.0499 | 0.00946 | -0.0693 | -5.2748
-3 | 0.0068 | 0.00902 | -0.0691 | 0.75388
-2.5 | 0.0644 | 0.00865 | -0.069 | 7.4451
-2 | 0.1203 | 0.00815 | -0.0688 | 14.7607
-1.5 | 0.17 | 0.00682 | -0.0681 | 24.9267
-0.5 | 0.2814 | 0.0062 | -0.0676 | 45.3871
0 | 0.3336 | 0.00583 | -0.0664 | 57.2213
0.5 | 0.386 | 0.00568 | -0.0649 | 67.9577
1 | 0.4439 | 0.00571 | -0.0647 | 77.7408
1.5 | 0.5072 | 0.00586 | -0.0658 | 86.5529
2 | 0.5765 | 0.00596 | -0.0684 | 96.7282
2.5 | 0.649 | 0.00609 | -0.0717 | 106.5681
3 | 0.7244 | 0.0062 | -0.0758 | 116.8387
3.5 | 0.7996 | 0.00632 | -0.0798 | 126.519
4 | 0.8651 | 0.00638 | -0.0817 | 135.5956
4.5 | 0.9162 | 0.00652 | -0.0804 | 140.5215
5 | 0.9666 | 0.00672 | -0.0789 | 143.8393
5.5 | 1.0141 | 0.00707 | -0.0769 | 143.4371
6 | 1.049 | 0.00812 | -0.0727 | 129.1872
6.5 | 1.07 | 0.01009 | -0.0666 | 106.0456
7 | 1.0953 | 0.01189 | -0.0615 | 92.1194
7.5 | 1.1246 | 0.0134 | -0.0572 | 83.9254
8 | 1.1529 | 0.0147 | -0.0527 | 78.4286
8.5 | 1.1823 | 0.01613 | -0.0489 | 73.2982
9 | 1.2108 | 0.01783 | -0.0455 | 67.908
9.5 | 1.2386 | 0.01982 | -0.0425 | 62.4924
10 | 1.264 | 0.02214 | -0.0398 | 57.0912
10.5 | 1.2854 | 0.02491 | -0.0371 | 51.6018
11 | 1.3083 | 0.02764 | -0.0347 | 47.3336
11.5 | 1.3259 | 0.03084 | -0.0322 | 42.9929
12 | 1.3333 | 0.03496 | -0.0293 | 38.1379
12.5 | 1.351 | 0.03832 | -0.0273 | 35.2557
13 | 1.3658 | 0.04207 | -0.0254 | 32.4649
13.5 | 1.3705 | 0.04691 | -0.0235 | 29.2155
14 | 1.3727 | 0.0522 | -0.0218 | 26.2969
14.5 | 1.3807 | 0.0572 | -0.0207 | 24.1381
15 | 1.3846 | 0.06284 | -0.0201 | 22.0337
15.5 | 1.3857 | 0.06906 | -0.02 | 20.0652
16 | 1.3674 | 0.07772 | -0.0204 | 17.5939
16.5 | 1.3624 | 0.08537 | -0.0215 | 15.9588
17 | 1.3481 | 0.09452 | -0.0235 | 14.2626
17.5 | 1.329 | 0.10488 | -0.0266 | 12.6716
18 | 1.3067 | 0.11623 | -0.031 | 11.2424
18.5 | 1.2821 | 0.12866 | -0.0367 | 9.965
19 | 1.2552 | 0.1421 | -0.0437 | 8.8332
19.5 | 1.2267 | 0.15673 | -0.0521 | 7.8268
20 | 1.1949 | 0.17307 | -0.0621 | 6.9041

## 47. Re 1M Mach 0.50 (1)
BIGFOIL.COM POLAR EXPORT
GA 37A413
GA 37A413 |  |  |  | Cl Max: | 1.296 | at alpha= | 7.5 | deg
JavaFoil+Calcfoil stall+Eppler ext transition |  |  |  | L/D Max: | 135.284 | at alpha= | 6 | deg
Re: | 1000000 |  |  | Cd Min: | 0.00703 | at alpha= | 1 | deg
Mach: | 0.5 |  |  | Cl=0 at alpha= | -3 | deg
|  |  |  | @ Cl=0.1, Cd= | 0.0094922
|  |  |  | @ Cl=0.4, Cd= | 0.0074941
|  |  |  | @ Cl=0.6, Cd= | 0.0071049
alpha (deg) | Cl | Cd | Cm | Cl/Cd
-20 | -0.937 | 0.19781 | -0.02 | -4.739
-19.5 | -0.911 | 0.19519 | -0.02 | -4.666
-19 | -0.884 | 0.18684 | -0.021 | -4.733
-18.5 | -0.86 | 0.18433 | -0.022 | -4.664
-18 | -0.83 | 0.17938 | -0.022 | -4.63
-17.5 | -0.802 | 0.17238 | -0.021 | -4.655
-17 | -0.774 | 0.16798 | -0.021 | -4.61
-16.5 | -0.747 | 0.16083 | -0.022 | -4.648
-16 | -0.72 | 0.15519 | -0.022 | -4.64
-15.5 | -0.693 | 0.15157 | -0.022 | -4.573
-15 | -0.666 | 0.14365 | -0.022 | -4.636
-14.5 | -0.639 | 0.13909 | -0.023 | -4.592
-14 | -0.612 | 0.13472 | -0.023 | -4.539
-13.5 | -0.585 | 0.12914 | -0.024 | -4.526
-13 | -0.558 | 0.12475 | -0.025 | -4.473
-12.5 | -0.528 | 0.11525 | -0.023 | -4.583
-12 | -0.501 | 0.10961 | -0.023 | -4.567
-11.5 | -0.473 | 0.10476 | -0.023 | -4.517
-11 | -0.446 | 0.1016 | -0.023 | -4.388
-10.5 | -0.418 | 0.10168 | -0.024 | -4.113
-10 | -0.391 | 0.09881 | -0.024 | -3.954
-9.5 | -0.363 | 0.0939 | -0.025 | -3.866
-9 | -0.335 | 0.07649 | -0.024 | -4.38
-8.5 | -0.307 | 0.06475 | -0.025 | -4.747
-8 | -0.28 | 0.05664 | -0.026 | -4.941
-7.5 | -0.252 | 0.05054 | -0.027 | -4.989
-7 | -0.224 | 0.05197 | -0.025 | -4.306
-6.5 | -0.196 | 0.0475 | -0.025 | -4.125
-6 | -0.168 | 0.04572 | -0.025 | -3.675
-5.5 | -0.224 | 0.04414 | -0.023 | -5.068
-5 | -0.199 | 0.04 | -0.024 | -4.963
-4.5 | -0.157 | 0.03731 | -0.026 | -4.2
-4 | -0.133 | 0.00994 | -0.067 | -13.399
-3.5 | -0.068 | 0.00977 | -0.068 | -6.956
-3 | 0 | 0.0098 | -0.069 | -0.031
-2.5 | 0.069 | 0.0096 | -0.07 | 7.153
-2 | 0.138 | 0.00936 | -0.071 | 14.777
-1.5 | 0.208 | 0.00921 | -0.072 | 22.604
-1 | 0.279 | 0.00742 | -0.073 | 37.54
-0.5 | 0.348 | 0.00748 | -0.074 | 46.608
0 | 0.422 | 0.0075 | -0.075 | 56.176
0.5 | 0.492 | 0.00751 | -0.076 | 65.455
1 | 0.562 | 0.00703 | -0.078 | 79.929
1.5 | 0.633 | 0.00717 | -0.079 | 88.181
2 | 0.703 | 0.00727 | -0.08 | 96.637
2.5 | 0.773 | 0.00745 | -0.081 | 103.791
3 | 0.843 | 0.00758 | -0.082 | 111.31
3.5 | 0.91 | 0.00778 | -0.083 | 116.993
4 | 0.978 | 0.00798 | -0.084 | 122.501
4.5 | 1.044 | 0.00795 | -0.085 | 131.446
5 | 1.108 | 0.00829 | -0.086 | 133.78
5.5 | 1.17 | 0.0087 | -0.087 | 134.438
6 | 1.227 | 0.00907 | -0.088 | 135.284
6.5 | 1.241 | 0.01913 | -0.087 | 64.898
7 | 1.277 | 0.02068 | -0.087 | 61.759
7.5 | 1.296 | 0.02244 | -0.088 | 57.758
8 | 1.289 | 0.02443 | -0.088 | 52.793
8.5 | 1.229 | 0.0264 | -0.089 | 46.535
9 | 0.671 | 0.08253 | -0.035 | 8.126
9.5 | 0.699 | 0.06891 | -0.038 | 10.137
10 | 0.726 | 0.09794 | -0.04 | 7.417
10.5 | 0.754 | 0.09671 | -0.04 | 7.796
11 | 0.782 | 0.10565 | -0.042 | 7.399
11.5 | 0.81 | 0.1096 | -0.044 | 7.387
12 | 0.837 | 0.1117 | -0.045 | 7.495
12.5 | 0.865 | 0.12018 | -0.047 | 7.197

## 48. Re 1M Mach 0.50 (2)
BIGFOIL.COM POLAR EXPORT
GA 37A413
GA 37A413 |  |  |  | Cl Max: | 1.2497 | at alpha= | 11.5 | deg
XFOIL ncrit=9 |  |  |  | L/D Max: | 144.538 | at alpha= | 5 | deg
Re: | 1000000 |  |  | Cd Min: | 0.26259 | at alpha= | -20 | deg
Mach: | 0.5 |  |  | Cl=0 at alpha= | -3.0825 | deg
|  |  |  | @ Cl=0.1, Cd= | 0.0091618
|  |  |  | @ Cl=0.4, Cd= | 0.0063834
|  |  |  | @ Cl=0.6, Cd= | 0.0063869
alpha (deg) | Cl | Cd | Cm | Cl/Cd
-20 | -0.6772 | 0.26259 | 0.0379 | -2.5789
-19.5 | -0.6546 | 0.25416 | 0.0321 | -2.5755
-19 | -0.6322 | 0.246 | 0.0275 | -2.5699
-18.5 | -0.6096 | 0.23868 | 0.023 | -2.554
-18 | -0.5867 | 0.23117 | 0.0182 | -2.538
-17.5 | -0.5641 | 0.22341 | 0.0134 | -2.525
-17 | -0.5415 | 0.21502 | 0.0083 | -2.5184
-16.5 | -0.5206 | 0.20645 | 0.0027 | -2.5217
-16 | -0.5011 | 0.19817 | -0.0026 | -2.5286
-15.5 | -0.4788 | 0.19083 | -0.0054 | -2.509
-15 | -0.4577 | 0.18364 | -0.0093 | -2.4924
-14.5 | -0.4373 | 0.17618 | -0.0134 | -2.4821
-14 | -0.4179 | 0.16811 | -0.0178 | -2.4859
-13.5 | -0.4023 | 0.15949 | -0.0233 | -2.5224
-13 | -0.384 | 0.15091 | -0.0292 | -2.5446
-12.5 | -0.3717 | 0.14476 | -0.0283 | -2.5677
-12 | -0.3559 | 0.13816 | -0.0307 | -2.576
-11.5 | -0.3412 | 0.13105 | -0.0337 | -2.6036
-11 | -0.3305 | 0.12255 | -0.0385 | -2.6969
-10.5 | -0.3213 | 0.114 | -0.0432 | -2.8184
-10 | -0.3124 | 0.10602 | -0.0461 | -2.9466
-9.5 | -0.2986 | 0.09958 | -0.0483 | -2.9986
-9 | -0.2879 | 0.09243 | -0.0517 | -3.1148
-8.5 | -0.2792 | 0.0848 | -0.0557 | -3.2925
-8 | -0.2734 | 0.07652 | -0.0607 | -3.5729
-7 | -0.2829 | 0.05269 | -0.0833 | -5.3691
-6.5 | -0.2896 | 0.04309 | -0.0902 | -6.7208
-6 | -0.282 | 0.03399 | -0.0924 | -8.2966
-5.5 | -0.2604 | 0.02576 | -0.0912 | -10.1087
-5 | -0.2248 | 0.01872 | -0.0883 | -12.0085
-4.5 | -0.1735 | 0.01437 | -0.0853 | -12.0738
-4 | -0.1146 | 0.01202 | -0.0831 | -9.5341
-3.5 | -0.0526 | 0.01081 | -0.0814 | -4.8659
-3 | 0.0104 | 0.00993 | -0.0801 | 1.0473
-2.5 | 0.0748 | 0.00932 | -0.0792 | 8.0258
-2 | 0.1401 | 0.00891 | -0.0786 | 15.7239
-1.5 | 0.2028 | 0.00822 | -0.0781 | 24.6715
-1 | 0.2584 | 0.00705 | -0.0769 | 36.6525
-0.5 | 0.3228 | 0.00678 | -0.0766 | 47.6106
0 | 0.3836 | 0.00645 | -0.0756 | 59.4729
0.5 | 0.4427 | 0.00621 | -0.0738 | 71.2882
1 | 0.5065 | 0.0062 | -0.0731 | 81.6935
1.5 | 0.5728 | 0.00634 | -0.0729 | 90.347
2 | 0.6482 | 0.00647 | -0.0746 | 100.1855
2.5 | 0.7292 | 0.00666 | -0.0777 | 109.4895
3 | 0.8167 | 0.00685 | -0.082 | 119.2263
3.5 | 0.9041 | 0.007 | -0.0861 | 129.1571
4 | 0.9861 | 0.0071 | -0.0889 | 138.8873
4.5 | 1.042 | 0.00729 | -0.086 | 142.9355
5 | 1.0956 | 0.00758 | -0.0825 | 144.5383
5.5 | 1.1323 | 0.00848 | -0.0761 | 133.5259
6 | 1.1295 | 0.01108 | -0.0645 | 101.9404
6.5 | 1.1247 | 0.01388 | -0.0541 | 81.0303
7 | 1.1344 | 0.01721 | -0.0481 | 65.9152
7.5 | 1.1563 | 0.02042 | -0.0441 | 56.6259
8 | 1.1799 | 0.0237 | -0.0404 | 49.7848
8.5 | 1.2009 | 0.02723 | -0.0366 | 44.1021
9 | 1.2156 | 0.03128 | -0.0327 | 38.8619
9.5 | 1.2295 | 0.0355 | -0.0289 | 34.6338
10 | 1.2399 | 0.0402 | -0.0254 | 30.8433
10.5 | 1.2432 | 0.04563 | -0.022 | 27.2452
11 | 1.2487 | 0.05112 | -0.0187 | 24.4268
11.5 | 1.2497 | 0.05723 | -0.0158 | 21.8364
12 | 1.2447 | 0.06436 | -0.0139 | 19.3397
12.5 | 1.2279 | 0.07322 | -0.0137 | 16.77
13 | 1.2011 | 0.08381 | -0.0149 | 14.3312
13.5 | 1.1679 | 0.0961 | -0.0185 | 12.153
14 | 1.133 | 0.1097 | -0.0243 | 10.3282
14.5 | 1.0991 | 0.12445 | -0.0321 | 8.8317
15 | 1.0667 | 0.1402 | -0.0411 | 7.6084
15.5 | 1.035 | 0.1573 | -0.0513 | 6.5798
16 | 1.0117 | 0.17409 | -0.0611 | 5.8114
16.5 | 1.0092 | 0.18692 | -0.0688 | 5.3991

## 49. Re 2M Mach 0.00 (1)
BIGFOIL.COM POLAR EXPORT
GA 37A413
GA 37A413 |  |  |  | Cl Max: | 1.465 | at alpha= | 11.5 | deg
JavaFoil+Calcfoil stall+Eppler ext transition |  |  |  | L/D Max: | 162.07 | at alpha= | 6 | deg
Re: | 2000000 |  |  | Cd Min: | 0.00592 | at alpha= | 1.5 | deg
Mach: | 0 |  |  | Cl=0 at alpha= | -3 | deg
|  |  |  | @ Cl=0.1, Cd= | 0.0079667
|  |  |  | @ Cl=0.4, Cd= | 0.0062687
|  |  |  | @ Cl=0.6, Cd= | 0.0059626
alpha (deg) | Cl | Cd | Cm | Cl/Cd
-17.5 | -0.462 | 0.13735 | -0.016 | -3.362
-17 | -0.475 | 0.13134 | -0.017 | -3.618
-16.5 | -0.488 | 0.12651 | -0.017 | -3.859
-16 | -0.501 | 0.12173 | -0.017 | -4.112
-15.5 | -0.512 | 0.11447 | -0.017 | -4.474
-15 | -0.523 | 0.10819 | -0.018 | -4.834
-14.5 | -0.532 | 0.10283 | -0.018 | -5.175
-14 | -0.54 | 0.09815 | -0.019 | -5.501
-13.5 | -0.546 | 0.09346 | -0.019 | -5.843
-13 | -0.55 | 0.08752 | -0.019 | -6.281
-12.5 | -0.551 | 0.08367 | -0.02 | -6.587
-12 | -0.55 | 0.07892 | -0.02 | -6.965
-11.5 | -0.545 | 0.07435 | -0.02 | -7.334
-11 | -0.537 | 0.07085 | -0.02 | -7.585
-10.5 | -0.527 | 0.06707 | -0.021 | -7.854
-10 | -0.512 | 0.06248 | -0.021 | -8.198
-9.5 | -0.495 | 0.05908 | -0.022 | -8.373
-9 | -0.473 | 0.05564 | -0.023 | -8.507
-8.5 | -0.451 | 0.05038 | -0.027 | -8.944
-8 | -0.422 | 0.0481 | -0.028 | -8.772
-7.5 | -0.477 | 0.01037 | -0.051 | -46.018
-7 | -0.434 | 0.00963 | -0.052 | -45.114
-6.5 | -0.388 | 0.00973 | -0.053 | -39.889
-6 | -0.339 | 0.00944 | -0.054 | -35.867
-5.5 | -0.286 | 0.00873 | -0.055 | -32.822
-5 | -0.232 | 0.00888 | -0.056 | -26.151
-4.5 | -0.176 | 0.0085 | -0.057 | -20.701
-4 | -0.118 | 0.00855 | -0.058 | -13.858
-3.5 | -0.06 | 0.00837 | -0.059 | -7.14
-3 | 0 | 0.00826 | -0.06 | -0.032
-2.5 | 0.06 | 0.00808 | -0.061 | 7.395
-2 | 0.12 | 0.00791 | -0.061 | 15.187
-1.5 | 0.181 | 0.00624 | -0.062 | 28.965
-1 | 0.241 | 0.00625 | -0.063 | 38.652
-0.5 | 0.302 | 0.00621 | -0.064 | 48.653
0 | 0.365 | 0.00624 | -0.065 | 58.512
0.5 | 0.426 | 0.00629 | -0.066 | 67.707
1 | 0.487 | 0.00635 | -0.067 | 76.717
1.5 | 0.548 | 0.00592 | -0.068 | 92.489
2 | 0.609 | 0.00597 | -0.069 | 101.952
2.5 | 0.67 | 0.00596 | -0.07 | 112.324
3 | 0.73 | 0.00607 | -0.071 | 120.416
3.5 | 0.789 | 0.00612 | -0.072 | 128.817
4 | 0.849 | 0.00602 | -0.073 | 141.1
4.5 | 0.908 | 0.00615 | -0.074 | 147.685
5 | 0.966 | 0.00625 | -0.075 | 154.54
5.5 | 1.023 | 0.00644 | -0.076 | 158.737
6 | 1.079 | 0.00666 | -0.076 | 162.07
6.5 | 1.133 | 0.00713 | -0.077 | 158.894
7 | 1.186 | 0.01292 | -0.078 | 91.755
7.5 | 1.235 | 0.01353 | -0.079 | 91.301
8 | 1.282 | 0.01417 | -0.08 | 90.496
8.5 | 1.327 | 0.01479 | -0.081 | 89.708
9 | 1.368 | 0.01548 | -0.082 | 88.376
9.5 | 1.405 | 0.0162 | -0.083 | 86.723
10 | 1.408 | 0.01805 | -0.082 | 78
10.5 | 1.433 | 0.01909 | -0.083 | 75.051
11 | 1.453 | 0.02024 | -0.083 | 71.774
11.5 | 1.465 | 0.02131 | -0.084 | 68.755
12 | 1.465 | 0.02287 | -0.084 | 64.036
12.5 | 1.458 | 0.02431 | -0.085 | 59.988
13 | 1.445 | 0.02608 | -0.085 | 55.414
13.5 | 1.426 | 0.02812 | -0.086 | 50.711
14 | 1.401 | 0.03019 | -0.086 | 46.398
14.5 | 1.37 | 0.03272 | -0.086 | 41.876
15 | 1.335 | 0.03592 | -0.086 | 37.153
15.5 | 1.295 | 0.03919 | -0.087 | 33.038
16 | 1.249 | 0.04402 | -0.086 | 28.365
16.5 | 1.192 | 0.05271 | -0.085 | 22.62

## 50. Re 2M Mach 0.00 (2)
BIGFOIL.COM POLAR EXPORT
GA 37A413
GA 37A413 |  |  |  | Cl Max: | 1.6222 | at alpha= | 18.5 | deg
XFOIL ncrit=9 |  |  |  | L/D Max: | 165.613 | at alpha= | 4.5 | deg
Re: | 2000000 |  |  | Cd Min: | 0.08796 | at alpha= | 20 | deg
Mach: | 0 |  |  | Cl=0 at alpha= | -3.042 | deg
|  |  |  | @ Cl=0.1, Cd= | 0.0070436
|  |  |  | @ Cl=0.4, Cd= | 0.0047131
|  |  |  | @ Cl=0.6, Cd= | 0.0045766
alpha (deg) | Cl | Cd | Cm | Cl/Cd
-12 | -0.7968 | 0.03693 | -0.0756 | -21.576
-11.5 | -0.8595 | 0.02332 | -0.0712 | -36.8568
-11 | -0.8227 | 0.02098 | -0.07 | -39.2135
-10.5 | -0.7784 | 0.01949 | -0.0693 | -39.9384
-10 | -0.7321 | 0.01813 | -0.0687 | -40.3806
-9.5 | -0.6848 | 0.01672 | -0.0682 | -40.9569
-9 | -0.6365 | 0.01533 | -0.0676 | -41.5199
-8.5 | -0.587 | 0.01408 | -0.0671 | -41.6903
-8 | -0.5364 | 0.01301 | -0.0667 | -41.2298
-7.5 | -0.4843 | 0.0121 | -0.0664 | -40.0248
-7 | -0.4312 | 0.01141 | -0.0662 | -37.7914
-6.5 | -0.3818 | 0.01007 | -0.0654 | -37.9146
-6 | -0.327 | 0.00963 | -0.0655 | -33.9564
-5.5 | -0.2723 | 0.0092 | -0.0655 | -29.5978
-5 | -0.2171 | 0.00885 | -0.0656 | -24.5311
-4.5 | -0.1628 | 0.00829 | -0.0654 | -19.6381
-4 | -0.107 | 0.00804 | -0.0656 | -13.3085
-3.5 | -0.0512 | 0.00771 | -0.0657 | -6.6407
-3 | 0.0047 | 0.00749 | -0.0659 | 0.6275
-2.5 | 0.061 | 0.00724 | -0.0662 | 8.4254
-2 | 0.1166 | 0.00696 | -0.0663 | 16.7529
-1.5 | 0.1704 | 0.0064 | -0.0663 | 26.625
-1 | 0.2214 | 0.00553 | -0.066 | 40.0362
-0.5 | 0.2768 | 0.00537 | -0.0662 | 51.5456
0 | 0.332 | 0.00508 | -0.0663 | 65.3543
0.5 | 0.3851 | 0.00477 | -0.0659 | 80.7338
1 | 0.4375 | 0.00457 | -0.0652 | 95.733
1.5 | 0.4919 | 0.00448 | -0.0649 | 109.7991
2 | 0.5469 | 0.00454 | -0.0647 | 120.4626
2.5 | 0.6049 | 0.00458 | -0.0653 | 132.0742
3 | 0.667 | 0.0047 | -0.0668 | 141.9149
3.5 | 0.731 | 0.00484 | -0.0689 | 151.0331
4 | 0.7981 | 0.00501 | -0.0718 | 159.3014
4.5 | 0.8645 | 0.00522 | -0.0746 | 165.613
5 | 0.9293 | 0.00571 | -0.0772 | 162.7496
5.5 | 0.9708 | 0.00693 | -0.0753 | 140.0866
6 | 1.0019 | 0.00813 | -0.0712 | 123.2349
6.5 | 1.0344 | 0.00931 | -0.0673 | 111.1063
7 | 1.0731 | 0.01029 | -0.0648 | 104.2857
7.5 | 1.1159 | 0.01107 | -0.0631 | 100.804
8 | 1.1585 | 0.01185 | -0.0614 | 97.7637
8.5 | 1.1996 | 0.01269 | -0.0595 | 94.5311
9 | 1.2392 | 0.01352 | -0.0574 | 91.6568
9.5 | 1.2756 | 0.01432 | -0.0548 | 89.0782
10 | 1.3071 | 0.01543 | -0.0517 | 84.7116
10.5 | 1.3414 | 0.01649 | -0.0494 | 81.3463
11 | 1.3734 | 0.01778 | -0.0472 | 77.2441
11.5 | 1.4004 | 0.01953 | -0.0447 | 71.7051
12 | 1.428 | 0.02136 | -0.0426 | 66.8539
12.5 | 1.4567 | 0.02319 | -0.0409 | 62.8159
13 | 1.4825 | 0.02529 | -0.0392 | 58.62
13.5 | 1.504 | 0.02779 | -0.0373 | 54.1202
14 | 1.52 | 0.03079 | -0.0352 | 49.3667
14.5 | 1.5416 | 0.03335 | -0.0337 | 46.2249
15 | 1.5601 | 0.03622 | -0.0322 | 43.0729
15.5 | 1.5761 | 0.03939 | -0.0308 | 40.0127
16 | 1.5857 | 0.04332 | -0.0294 | 36.6043
16.5 | 1.5925 | 0.04769 | -0.0281 | 33.3927
17 | 1.6053 | 0.05159 | -0.0274 | 31.1165
17.5 | 1.6144 | 0.05602 | -0.0269 | 28.8183
18 | 1.6201 | 0.06091 | -0.0266 | 26.5983
18.5 | 1.6222 | 0.06637 | -0.0265 | 24.4418
19 | 1.6126 | 0.07344 | -0.0268 | 21.9581
19.5 | 1.6019 | 0.08093 | -0.0276 | 19.7936
20 | 1.596 | 0.08796 | -0.0288 | 18.1446

## 51. Re 2M Mach 0.10 (1)
BIGFOIL.COM POLAR EXPORT
GA 37A413
GA 37A413 |  |  |  | Cl Max: | 1.46 | at alpha= | 11.5 | deg
JavaFoil+Calcfoil stall+Eppler ext transition |  |  |  | L/D Max: | 162.665 | at alpha= | 6 | deg
Re: | 2000000 |  |  | Cd Min: | 0.0059 | at alpha= | 1.5 | deg
Mach: | 0.1 |  |  | Cl=0 at alpha= | -3 | deg
|  |  |  | @ Cl=0.1, Cd= | 0.0079448
|  |  |  | @ Cl=0.4, Cd= | 0.00626
|  |  |  | @ Cl=0.6, Cd= | 0.0059321
alpha (deg) | Cl | Cd | Cm | Cl/Cd
-17 | -0.431 | 0.13343 | -0.017 | -3.227
-16.5 | -0.446 | 0.12601 | -0.017 | -3.54
-16 | -0.461 | 0.12241 | -0.017 | -3.768
-15.5 | -0.476 | 0.11532 | -0.018 | -4.125
-15 | -0.489 | 0.10965 | -0.018 | -4.462
-14.5 | -0.502 | 0.10509 | -0.018 | -4.772
-14 | -0.512 | 0.09793 | -0.019 | -5.231
-13.5 | -0.521 | 0.09312 | -0.019 | -5.598
-13 | -0.528 | 0.08879 | -0.019 | -5.948
-12.5 | -0.533 | 0.08321 | -0.02 | -6.4
-12 | -0.534 | 0.07936 | -0.02 | -6.729
-11.5 | -0.532 | 0.07457 | -0.02 | -7.136
-11 | -0.527 | 0.07104 | -0.021 | -7.419
-10.5 | -0.519 | 0.0667 | -0.021 | -7.775
-10 | -0.506 | 0.06279 | -0.021 | -8.058
-9.5 | -0.49 | 0.05982 | -0.022 | -8.189
-9 | -0.47 | 0.05606 | -0.023 | -8.384
-8.5 | -0.448 | 0.05121 | -0.026 | -8.742
-8 | -0.42 | 0.0489 | -0.027 | -8.587
-7.5 | -0.477 | 0.0104 | -0.051 | -45.879
-7 | -0.435 | 0.00961 | -0.052 | -45.223
-6.5 | -0.389 | 0.00969 | -0.053 | -40.121
-6 | -0.339 | 0.00943 | -0.054 | -35.994
-5.5 | -0.287 | 0.00877 | -0.055 | -32.776
-5 | -0.233 | 0.00874 | -0.056 | -26.677
-4.5 | -0.177 | 0.00854 | -0.057 | -20.695
-4 | -0.119 | 0.00854 | -0.058 | -13.929
-3.5 | -0.06 | 0.00836 | -0.059 | -7.178
-3 | 0 | 0.00821 | -0.06 | -0.032
-2.5 | 0.06 | 0.00803 | -0.061 | 7.478
-2 | 0.121 | 0.0079 | -0.062 | 15.278
-1.5 | 0.182 | 0.00625 | -0.063 | 29.051
-1 | 0.243 | 0.00621 | -0.064 | 39.08
-0.5 | 0.303 | 0.00627 | -0.065 | 48.387
0 | 0.367 | 0.00626 | -0.066 | 58.649
0.5 | 0.428 | 0.00626 | -0.067 | 68.425
1 | 0.489 | 0.00636 | -0.068 | 76.937
1.5 | 0.551 | 0.0059 | -0.068 | 93.309
2 | 0.612 | 0.00594 | -0.069 | 102.911
2.5 | 0.673 | 0.00603 | -0.07 | 111.618
3 | 0.734 | 0.00607 | -0.071 | 120.876
3.5 | 0.793 | 0.00617 | -0.072 | 128.478
4 | 0.853 | 0.00606 | -0.073 | 140.788
4.5 | 0.912 | 0.00621 | -0.074 | 146.957
5 | 0.97 | 0.0063 | -0.075 | 153.953
5.5 | 1.028 | 0.00645 | -0.076 | 159.439
6 | 1.084 | 0.00666 | -0.077 | 162.665
6.5 | 1.138 | 0.00715 | -0.078 | 159.204
7 | 1.191 | 0.01301 | -0.079 | 91.524
7.5 | 1.24 | 0.01363 | -0.08 | 91.016
8 | 1.287 | 0.0143 | -0.081 | 90.007
8.5 | 1.331 | 0.01499 | -0.081 | 88.804
9 | 1.372 | 0.01568 | -0.082 | 87.496
9.5 | 1.408 | 0.01635 | -0.083 | 86.159
10 | 1.409 | 0.01831 | -0.082 | 76.931
10.5 | 1.432 | 0.01938 | -0.083 | 73.903
11 | 1.45 | 0.02056 | -0.083 | 70.534
11.5 | 1.46 | 0.02176 | -0.084 | 67.087
12 | 1.457 | 0.02331 | -0.085 | 62.491
12.5 | 1.447 | 0.02495 | -0.085 | 57.983
13 | 1.43 | 0.02667 | -0.085 | 53.61
13.5 | 1.405 | 0.02882 | -0.086 | 48.775
14 | 1.375 | 0.03127 | -0.086 | 43.968
14.5 | 1.34 | 0.03375 | -0.086 | 39.693
15 | 1.297 | 0.0374 | -0.086 | 34.686
15.5 | 1.25 | 0.04167 | -0.086 | 29.987
16 | 1.192 | 0.04897 | -0.085 | 24.341
16.5 | 1.082 | 0.08195 | -0.077 | 13.199

## 52. Re 2M Mach 0.10 (2)
BIGFOIL.COM POLAR EXPORT
GA 37A413
GA 37A413 |  |  |  | Cl Max: | 1.608 | at alpha= | 18 | deg
XFOIL ncrit=9 |  |  |  | L/D Max: | 165.954 | at alpha= | 4.5 | deg
Re: | 2000000 |  |  | Cd Min: | 0.09391 | at alpha= | 20 | deg
Mach: | 0.1 |  |  | Cl=0 at alpha= | -3.0417 | deg
|  |  |  | @ Cl=0.1, Cd= | 0.0070666
|  |  |  | @ Cl=0.4, Cd= | 0.0047399
|  |  |  | @ Cl=0.6, Cd= | 0.0045942
alpha (deg) | Cl | Cd | Cm | Cl/Cd
-11.5 | -0.7936 | 0.03338 | -0.0754 | -23.7747
-11 | -0.8168 | 0.02319 | -0.0723 | -35.2221
-10.5 | -0.7771 | 0.02098 | -0.0712 | -37.04
-10 | -0.7323 | 0.01935 | -0.0705 | -37.845
-9.5 | -0.686 | 0.01772 | -0.0697 | -38.7133
-9 | -0.6385 | 0.0161 | -0.069 | -39.6584
-8.5 | -0.5894 | 0.01464 | -0.0683 | -40.2596
-8 | -0.5389 | 0.01341 | -0.0677 | -40.1864
-7.5 | -0.487 | 0.01238 | -0.0673 | -39.3376
-7 | -0.4337 | 0.01159 | -0.067 | -37.4202
-6.5 | -0.384 | 0.01021 | -0.0662 | -37.6102
-6 | -0.3291 | 0.00972 | -0.0661 | -33.858
-5.5 | -0.274 | 0.00926 | -0.0661 | -29.5896
-5 | -0.2185 | 0.0089 | -0.0661 | -24.5506
-4.5 | -0.1638 | 0.00832 | -0.0659 | -19.6875
-3.5 | -0.0516 | 0.00773 | -0.0662 | -6.6753
-3 | 0.0047 | 0.00751 | -0.0663 | 0.62583
-2.5 | 0.0614 | 0.00726 | -0.0666 | 8.4573
-2 | 0.1173 | 0.00698 | -0.0667 | 16.8052
-1.5 | 0.1717 | 0.00643 | -0.0667 | 26.703
-1 | 0.2227 | 0.00554 | -0.0664 | 40.1986
-0.5 | 0.2785 | 0.00537 | -0.0665 | 51.8622
0 | 0.3341 | 0.0051 | -0.0666 | 65.5098
0.5 | 0.3874 | 0.00479 | -0.0662 | 80.8768
1 | 0.4402 | 0.00458 | -0.0656 | 96.1135
1.5 | 0.4949 | 0.0045 | -0.0652 | 109.9778
2 | 0.5501 | 0.00456 | -0.0651 | 120.636
2.5 | 0.6084 | 0.0046 | -0.0656 | 132.2609
3 | 0.6709 | 0.00471 | -0.0672 | 142.4416
3.5 | 0.7352 | 0.00485 | -0.0692 | 151.5876
4 | 0.8028 | 0.00502 | -0.0721 | 159.9203
4.5 | 0.8696 | 0.00524 | -0.0748 | 165.9542
5 | 0.9348 | 0.00575 | -0.0775 | 162.5739
5.5 | 0.9755 | 0.007 | -0.0754 | 139.3571
6 | 1.0066 | 0.0082 | -0.0711 | 122.7561
6.5 | 1.0391 | 0.0094 | -0.0672 | 110.5426
7 | 1.0781 | 0.01038 | -0.0646 | 103.8632
7.5 | 1.1208 | 0.01119 | -0.0627 | 100.1609
8 | 1.1635 | 0.01197 | -0.061 | 97.2013
8.5 | 1.2038 | 0.01286 | -0.0589 | 93.6081
9 | 1.2418 | 0.01372 | -0.0563 | 90.5102
9.5 | 1.2782 | 0.01455 | -0.0537 | 87.8488
10 | 1.3087 | 0.01578 | -0.0505 | 82.9341
10.5 | 1.3437 | 0.01687 | -0.0483 | 79.6503
11 | 1.3753 | 0.01828 | -0.046 | 75.2352
11.5 | 1.4002 | 0.02028 | -0.0433 | 69.0434
12 | 1.4296 | 0.02207 | -0.0415 | 64.7757
12.5 | 1.4574 | 0.02406 | -0.0397 | 60.5736
13 | 1.4823 | 0.02632 | -0.0379 | 56.3184
13.5 | 1.4999 | 0.0292 | -0.0357 | 51.3664
14 | 1.5191 | 0.03202 | -0.0339 | 47.4422
14.5 | 1.5394 | 0.03477 | -0.0322 | 44.2738
15 | 1.5569 | 0.03785 | -0.0307 | 41.1334
15.5 | 1.5707 | 0.04135 | -0.0292 | 37.9855
16 | 1.5736 | 0.04611 | -0.0276 | 34.1271
16.5 | 1.5876 | 0.04991 | -0.0268 | 31.8093
17 | 1.5983 | 0.0542 | -0.0261 | 29.4889
17.5 | 1.6053 | 0.05896 | -0.0256 | 27.2269
18 | 1.608 | 0.0644 | -0.0254 | 24.9689
18.5 | 1.6015 | 0.07108 | -0.0255 | 22.531
19 | 1.5898 | 0.07869 | -0.0261 | 20.2033
19.5 | 1.5831 | 0.08591 | -0.0272 | 18.4274
20 | 1.5719 | 0.09391 | -0.0289 | 16.7384

## 53. Re 2M Mach 0.25 (1)
BIGFOIL.COM POLAR EXPORT
GA 37A413
GA 37A413 |  |  |  | Cl Max: | 1.423 | at alpha= | 11 | deg
JavaFoil+Calcfoil stall+Eppler ext transition |  |  |  | L/D Max: | 161.887 | at alpha= | 6 | deg
Re: | 2000000 |  |  | Cd Min: | 0.00598 | at alpha= | 1.5 | deg
Mach: | 0.25 |  |  | Cl=0 at alpha= | -3 | deg
|  |  |  | @ Cl=0.1, Cd= | 0.0079919
|  |  |  | @ Cl=0.4, Cd= | 0.006351
|  |  |  | @ Cl=0.6, Cd= | 0.0060178
alpha (deg) | Cl | Cd | Cm | Cl/Cd
-15 | -0.122 | 0.11281 | -0.019 | -1.085
-14.5 | -0.198 | 0.10754 | -0.019 | -1.839
-14 | -0.249 | 0.10265 | -0.02 | -2.424
-13.5 | -0.292 | 0.09646 | -0.02 | -3.029
-13 | -0.33 | 0.09128 | -0.02 | -3.621
-12.5 | -0.364 | 0.08644 | -0.02 | -4.21
-12 | -0.392 | 0.08272 | -0.02 | -4.744
-11.5 | -0.416 | 0.07661 | -0.021 | -5.429
-11 | -0.433 | 0.07361 | -0.021 | -5.889
-10.5 | -0.445 | 0.06864 | -0.022 | -6.486
-10 | -0.45 | 0.06437 | -0.022 | -6.995
-9.5 | -0.449 | 0.06069 | -0.023 | -7.399
-9 | -0.441 | 0.05779 | -0.023 | -7.635
-8.5 | -0.427 | 0.05383 | -0.022 | -7.927
-8 | -0.407 | 0.05088 | -0.023 | -7.996
-7.5 | -0.382 | 0.04726 | -0.026 | -8.093
-7 | -0.355 | 0.04257 | -0.03 | -8.333
-6.5 | -0.391 | 0.00997 | -0.055 | -39.193
-6 | -0.343 | 0.00924 | -0.056 | -37.171
-5.5 | -0.292 | 0.00939 | -0.057 | -31.121
-5 | -0.238 | 0.00887 | -0.058 | -26.787
-4.5 | -0.181 | 0.00866 | -0.059 | -20.861
-4 | -0.122 | 0.0085 | -0.06 | -14.335
-3.5 | -0.062 | 0.00842 | -0.061 | -7.316
-3 | 0 | 0.00828 | -0.062 | -0.033
-2.5 | 0.062 | 0.00809 | -0.062 | 7.626
-2 | 0.124 | 0.00793 | -0.063 | 15.635
-1.5 | 0.186 | 0.00627 | -0.064 | 29.753
-1 | 0.249 | 0.00631 | -0.065 | 39.531
-0.5 | 0.312 | 0.0063 | -0.066 | 49.529
0 | 0.377 | 0.00634 | -0.067 | 59.454
0.5 | 0.44 | 0.00637 | -0.068 | 69.082
1 | 0.503 | 0.0064 | -0.069 | 78.607
1.5 | 0.566 | 0.00598 | -0.07 | 94.574
2 | 0.629 | 0.00605 | -0.071 | 103.992
2.5 | 0.692 | 0.00611 | -0.072 | 113.258
3 | 0.754 | 0.0062 | -0.073 | 121.612
3.5 | 0.815 | 0.0063 | -0.074 | 129.3
4 | 0.876 | 0.0062 | -0.075 | 141.246
4.5 | 0.937 | 0.00634 | -0.076 | 147.749
5 | 0.996 | 0.0064 | -0.077 | 155.748
5.5 | 1.055 | 0.00664 | -0.078 | 158.953
6 | 1.112 | 0.00687 | -0.079 | 161.887
6.5 | 1.167 | 0.00749 | -0.08 | 155.744
7 | 1.219 | 0.01359 | -0.081 | 89.667
7.5 | 1.268 | 0.01431 | -0.082 | 88.559
8 | 1.313 | 0.01503 | -0.083 | 87.319
8.5 | 1.353 | 0.01575 | -0.084 | 85.933
9 | 1.36 | 0.01761 | -0.083 | 77.274
9.5 | 1.386 | 0.01864 | -0.083 | 74.345
10 | 1.405 | 0.01987 | -0.084 | 70.727
10.5 | 1.418 | 0.02121 | -0.085 | 66.843
11 | 1.423 | 0.02271 | -0.085 | 62.648
11.5 | 1.415 | 0.02424 | -0.086 | 58.378
12 | 1.387 | 0.02618 | -0.086 | 52.993
12.5 | 1.347 | 0.0285 | -0.086 | 47.266
13 | 1.295 | 0.03129 | -0.087 | 41.373
13.5 | 1.224 | 0.03607 | -0.086 | 33.917
14 | 1.01 | 0.09511 | -0.057 | 10.615
14.5 | 0.936 | 0.10577 | -0.053 | 8.85
15 | 0.859 | 0.11743 | -0.049 | 7.312
15.5 | 0.777 | 0.12975 | -0.045 | 5.991
16 | 0.693 | 0.13929 | -0.044 | 4.974

## 54. Re 2M Mach 0.25 (2)
BIGFOIL.COM POLAR EXPORT
GA 37A413
GA 37A413 |  |  |  | Cl Max: | 1.5342 | at alpha= | 16.5 | deg
XFOIL ncrit=9 |  |  |  | L/D Max: | 167.888 | at alpha= | 4.5 | deg
Re: | 2000000 |  |  | Cd Min: | 0.24299 | at alpha= | -20 | deg
Mach: | 0.25 |  |  | Cl=0 at alpha= | -3.0428 | deg
|  |  |  | @ Cl=0.1, Cd= | 0.0071964
|  |  |  | @ Cl=0.4, Cd= | 0.0049016
|  |  |  | @ Cl=0.6, Cd= | 0.0046571
alpha (deg) | Cl | Cd | Cm | Cl/Cd
-20 | -0.6391 | 0.24299 | 0.034 | -2.6301
-19.5 | -0.6203 | 0.23479 | 0.0292 | -2.6419
-19 | -0.6026 | 0.22743 | 0.0247 | -2.6496
-18.5 | -0.5851 | 0.22027 | 0.0204 | -2.6563
-18 | -0.5696 | 0.21241 | 0.0162 | -2.6816
-17.5 | -0.5517 | 0.2067 | 0.0127 | -2.6691
-17 | -0.5338 | 0.20052 | 0.009 | -2.6621
-16.5 | -0.5164 | 0.19399 | 0.0052 | -2.662
-16 | -0.5003 | 0.1857 | 0.0009 | -2.6941
-15.5 | -0.4862 | 0.17783 | -0.0032 | -2.7341
-15 | -0.4721 | 0.17029 | -0.0068 | -2.7723
-14.5 | -0.4588 | 0.16262 | -0.0104 | -2.8213
-14 | -0.4496 | 0.1546 | -0.0136 | -2.9082
-13.5 | -0.435 | 0.14841 | -0.0165 | -2.9311
-13 | -0.4235 | 0.14207 | -0.0189 | -2.9809
-12.5 | -0.4137 | 0.13542 | -0.0213 | -3.0549
-12 | -0.4081 | 0.12571 | -0.0258 | -3.2464
-11.5 | -0.4017 | 0.11727 | -0.0293 | -3.4254
-11 | -0.3969 | 0.10874 | -0.033 | -3.65
-9.5 | -0.4046 | 0.08059 | -0.0475 | -5.0205
-9 | -0.4248 | 0.06629 | -0.0588 | -6.4082
-8.5 | -0.5784 | 0.02253 | -0.0767 | -25.6724
-8 | -0.5448 | 0.01748 | -0.0745 | -31.167
-7.5 | -0.4978 | 0.01484 | -0.073 | -33.5445
-7 | -0.4459 | 0.01312 | -0.0719 | -33.9863
-6.5 | -0.3918 | 0.01186 | -0.071 | -33.0354
-6 | -0.3402 | 0.01031 | -0.0698 | -32.9971
-5.5 | -0.283 | 0.00973 | -0.0695 | -29.0853
-5 | -0.226 | 0.00918 | -0.0691 | -24.6187
-4.5 | -0.1693 | 0.00858 | -0.0687 | -19.7319
-4 | -0.1114 | 0.0082 | -0.0686 | -13.5854
-3.5 | -0.0534 | 0.00786 | -0.0685 | -6.7939
-3 | 0.005 | 0.00759 | -0.0686 | 0.65876
-2.5 | 0.0635 | 0.00736 | -0.0687 | 8.6277
-2 | 0.1215 | 0.0071 | -0.0688 | 17.1127
-1.5 | 0.1783 | 0.0066 | -0.0689 | 27.0152
-1 | 0.2301 | 0.00566 | -0.0684 | 40.6537
-0.5 | 0.2881 | 0.00543 | -0.0686 | 53.0571
0 | 0.3453 | 0.0052 | -0.0686 | 66.4038
0.5 | 0.4003 | 0.0049 | -0.0682 | 81.6939
1 | 0.4552 | 0.00465 | -0.0676 | 97.8925
1.5 | 0.5115 | 0.00461 | -0.0673 | 110.9544
2 | 0.5688 | 0.00462 | -0.0671 | 123.1169
2.5 | 0.6276 | 0.00469 | -0.0673 | 133.8166
3 | 0.6921 | 0.00479 | -0.0688 | 144.4885
3.5 | 0.7584 | 0.00493 | -0.0707 | 153.8337
4 | 0.8285 | 0.00514 | -0.0736 | 161.1868
4.5 | 0.8982 | 0.00535 | -0.0764 | 167.8879
5 | 0.9652 | 0.00596 | -0.0789 | 161.9463
5.5 | 1.0009 | 0.00742 | -0.0753 | 134.8922
6 | 1.0302 | 0.0087 | -0.0703 | 118.4138
6.5 | 1.063 | 0.00998 | -0.066 | 106.513
7 | 1.1034 | 0.01096 | -0.0631 | 100.6752
7.5 | 1.1461 | 0.01183 | -0.0607 | 96.8808
8 | 1.1864 | 0.01276 | -0.058 | 92.9781
8.5 | 1.2219 | 0.01372 | -0.0544 | 89.0598
9 | 1.2568 | 0.01483 | -0.0511 | 84.7471
9.5 | 1.2902 | 0.01617 | -0.048 | 79.7897
10 | 1.3216 | 0.01781 | -0.0451 | 74.2055
10.5 | 1.3542 | 0.01952 | -0.0428 | 69.375
11 | 1.3814 | 0.02175 | -0.0402 | 63.5126
11.5 | 1.4056 | 0.0243 | -0.0377 | 57.8436
12 | 1.4318 | 0.02677 | -0.0355 | 53.4852
12.5 | 1.4546 | 0.02953 | -0.0332 | 49.2584
13 | 1.4668 | 0.03321 | -0.0305 | 44.1674
13.5 | 1.4841 | 0.03657 | -0.0283 | 40.5824
14 | 1.5027 | 0.03995 | -0.0265 | 37.6145
14.5 | 1.5171 | 0.04385 | -0.0248 | 34.5975
15 | 1.518 | 0.04919 | -0.023 | 30.8599
15.5 | 1.5275 | 0.05396 | -0.0219 | 28.308
16 | 1.5322 | 0.05938 | -0.021 | 25.8033
16.5 | 1.5342 | 0.06531 | -0.0206 | 23.491
17 | 1.5304 | 0.07209 | -0.0206 | 21.229
17.5 | 1.512 | 0.08094 | -0.0215 | 18.6805
18 | 1.492 | 0.09042 | -0.0232 | 16.5008
18.5 | 1.4712 | 0.10045 | -0.0258 | 14.6461
19 | 1.4451 | 0.11167 | -0.0296 | 12.9408
19.5 | 1.4144 | 0.12419 | -0.0348 | 11.389
20 | 1.3807 | 0.13782 | -0.0414 | 10.0181

## 55. Re 2M Mach 0.50 (1)
BIGFOIL.COM POLAR EXPORT
GA 37A413
GA 37A413 |  |  |  | Cl Max: | 1.305 | at alpha= | 7.5 | deg
JavaFoil+Calcfoil stall+Eppler ext transition |  |  |  | L/D Max: | 156.18 | at alpha= | 5.5 | deg
Re: | 2000000 |  |  | Cd Min: | 0.0065 | at alpha= | 2 | deg
Mach: | 0.5 |  |  | Cl=0 at alpha= | -3 | deg
|  |  |  | @ Cl=0.1, Cd= | 0.0083946
|  |  |  | @ Cl=0.4, Cd= | 0.0065951
|  |  |  | @ Cl=0.6, Cd= | 0.0068635
alpha (deg) | Cl | Cd | Cm | Cl/Cd
-20 | -0.938 | 0.17737 | -0.02 | -5.291
-19.5 | -0.912 | 0.17419 | -0.021 | -5.234
-19 | -0.885 | 0.16897 | -0.021 | -5.239
-18.5 | -0.861 | 0.16708 | -0.022 | -5.152
-18 | -0.833 | 0.16072 | -0.023 | -5.185
-17.5 | -0.805 | 0.1551 | -0.022 | -5.188
-17 | -0.776 | 0.14962 | -0.022 | -5.188
-16.5 | -0.749 | 0.14265 | -0.022 | -5.249
-16 | -0.722 | 0.14026 | -0.023 | -5.145
-15.5 | -0.694 | 0.13371 | -0.023 | -5.191
-15 | -0.667 | 0.12797 | -0.023 | -5.209
-14.5 | -0.639 | 0.12574 | -0.023 | -5.084
-14 | -0.612 | 0.12066 | -0.024 | -5.074
-13.5 | -0.585 | 0.11331 | -0.024 | -5.164
-13 | -0.558 | 0.11138 | -0.026 | -5.014
-12.5 | -0.529 | 0.10347 | -0.024 | -5.111
-12 | -0.501 | 0.09851 | -0.023 | -5.086
-11.5 | -0.474 | 0.09409 | -0.024 | -5.033
-11 | -0.446 | 0.09113 | -0.024 | -4.896
-10.5 | -0.419 | 0.09029 | -0.025 | -4.636
-10 | -0.391 | 0.08746 | -0.025 | -4.47
-9.5 | -0.363 | 0.08228 | -0.025 | -4.416
-9 | -0.335 | 0.06829 | -0.025 | -4.91
-8.5 | -0.308 | 0.05939 | -0.026 | -5.182
-8 | -0.28 | 0.05267 | -0.028 | -5.322
-7.5 | -0.253 | 0.04755 | -0.031 | -5.331
-7 | -0.224 | 0.04728 | -0.027 | -4.743
-6.5 | -0.196 | 0.04483 | -0.028 | -4.378
-6 | -0.168 | 0.04372 | -0.027 | -3.848
-5.5 | -0.224 | 0.04112 | -0.026 | -5.447
-5 | -0.199 | 0.0382 | -0.03 | -5.212
-4.5 | -0.194 | 0.00869 | -0.065 | -22.289
-4 | -0.133 | 0.00896 | -0.067 | -14.857
-3.5 | -0.068 | 0.00872 | -0.068 | -7.793
-3 | 0 | 0.0087 | -0.069 | -0.035
-2.5 | 0.069 | 0.00848 | -0.07 | 8.1
-2 | 0.138 | 0.00829 | -0.071 | 16.687
-1.5 | 0.208 | 0.00815 | -0.072 | 25.555
-1 | 0.279 | 0.00653 | -0.073 | 42.648
-0.5 | 0.348 | 0.00656 | -0.074 | 53.155
0 | 0.422 | 0.00661 | -0.075 | 63.776
0.5 | 0.492 | 0.00672 | -0.076 | 73.24
1 | 0.562 | 0.00681 | -0.078 | 82.562
1.5 | 0.633 | 0.00691 | -0.079 | 91.586
2 | 0.703 | 0.0065 | -0.08 | 108.059
2.5 | 0.773 | 0.00656 | -0.081 | 117.814
3 | 0.843 | 0.00674 | -0.082 | 125.171
3.5 | 0.91 | 0.00693 | -0.083 | 131.243
4 | 0.978 | 0.00712 | -0.084 | 137.439
4.5 | 1.044 | 0.007 | -0.085 | 149.176
5 | 1.108 | 0.00723 | -0.086 | 153.403
5.5 | 1.17 | 0.00749 | -0.087 | 156.18
6 | 1.227 | 0.00824 | -0.088 | 148.962
6.5 | 1.25 | 0.0167 | -0.087 | 74.848
7 | 1.286 | 0.01803 | -0.088 | 71.316
7.5 | 1.305 | 0.01951 | -0.089 | 66.905
8 | 1.299 | 0.02121 | -0.089 | 61.228
8.5 | 1.237 | 0.02324 | -0.09 | 53.219
9 | 0.671 | 0.07176 | -0.036 | 9.346
9.5 | 0.699 | 0.06484 | -0.04 | 10.78
10 | 0.855 | 0.03003 | -0.091 | 28.468
10.5 | 0.756 | 0.07489 | -0.046 | 10.094
11 | 0.783 | 0.09286 | -0.045 | 8.429
11.5 | 0.81 | 0.09748 | -0.045 | 8.309
12 | 0.838 | 0.09961 | -0.046 | 8.411
12.5 | 0.866 | 0.10762 | -0.049 | 8.046

## 56. Re 2M Mach 0.50 (2)
BIGFOIL.COM POLAR EXPORT
GA 37A413
GA 37A413 |  |  |  | Cl Max: | 1.3378 | at alpha= | 11 | deg
XFOIL ncrit=9 |  |  |  | L/D Max: | 173.047 | at alpha= | 4.5 | deg
Re: | 2000000 |  |  | Cd Min: | 0.26331 | at alpha= | -20 | deg
Mach: | 0.5 |  |  | Cl=0 at alpha= | -3.0481 | deg
|  |  |  | @ Cl=0.1, Cd= | 0.0076802
|  |  |  | @ Cl=0.4, Cd= | 0.0055818
|  |  |  | @ Cl=0.6, Cd= | 0.0050242
alpha (deg) | Cl | Cd | Cm | Cl/Cd
-20 | -0.6797 | 0.26331 | 0.0393 | -2.5814
-19.5 | -0.6564 | 0.25448 | 0.0338 | -2.5794
-19 | -0.6338 | 0.24594 | 0.0284 | -2.5771
-18.5 | -0.6115 | 0.23748 | 0.0231 | -2.575
-18 | -0.5898 | 0.22943 | 0.0185 | -2.5707
-17.5 | -0.5675 | 0.22225 | 0.014 | -2.5534
-17 | -0.545 | 0.21493 | 0.0094 | -2.5357
-16.5 | -0.5231 | 0.20727 | 0.0048 | -2.5238
-16 | -0.5017 | 0.19843 | -0.0001 | -2.5283
-15.5 | -0.4818 | 0.18986 | -0.005 | -2.5377
-15 | -0.4623 | 0.18163 | -0.0095 | -2.5453
-14.5 | -0.444 | 0.17362 | -0.0133 | -2.5573
-14 | -0.4287 | 0.16757 | -0.0151 | -2.5583
-13.5 | -0.4101 | 0.16067 | -0.0185 | -2.5524
-13 | -0.3923 | 0.15332 | -0.0221 | -2.5587
-12.5 | -0.3772 | 0.14463 | -0.0264 | -2.608
-12 | -0.3643 | 0.13615 | -0.0305 | -2.6757
-11.5 | -0.3515 | 0.12809 | -0.0341 | -2.7442
-11 | -0.342 | 0.11997 | -0.0373 | -2.8507
-10.5 | -0.3278 | 0.11331 | -0.0401 | -2.8929
-10 | -0.3151 | 0.10623 | -0.0434 | -2.9662
-9.5 | -0.3047 | 0.09871 | -0.047 | -3.0868
-9 | -0.2977 | 0.08944 | -0.0522 | -3.3285
-8.5 | -0.303 | 0.07961 | -0.0568 | -3.8061
-8 | -0.303 | 0.07048 | -0.0626 | -4.2991
-7 | -0.3202 | 0.04671 | -0.087 | -6.8551
-6.5 | -0.3244 | 0.03619 | -0.092 | -8.9638
-6 | -0.316 | 0.02647 | -0.0921 | -11.938
-5 | -0.2431 | 0.01383 | -0.0863 | -17.5777
-4.5 | -0.1871 | 0.01087 | -0.0834 | -17.2125
-4 | -0.125 | 0.00941 | -0.0814 | -13.2837
-3.5 | -0.0601 | 0.00866 | -0.08 | -6.94
-3 | 0.0064 | 0.00813 | -0.0792 | 0.78721
-2.5 | 0.0733 | 0.00778 | -0.0787 | 9.4216
-2 | 0.1402 | 0.00753 | -0.0785 | 18.6189
-1.5 | 0.2066 | 0.00719 | -0.0784 | 28.7344
-1 | 0.2678 | 0.00645 | -0.0778 | 41.5194
-0.5 | 0.3291 | 0.00575 | -0.0773 | 57.2348
0 | 0.3954 | 0.0056 | -0.0775 | 70.6071
0.5 | 0.4586 | 0.00535 | -0.0771 | 85.7196
1 | 0.5214 | 0.00507 | -0.0764 | 102.8402
1.5 | 0.5863 | 0.00502 | -0.0761 | 116.7928
2 | 0.6515 | 0.00504 | -0.0757 | 129.2659
2.5 | 0.7174 | 0.00507 | -0.0753 | 141.499
3 | 0.7874 | 0.00519 | -0.0757 | 151.7148
3.5 | 0.8635 | 0.00536 | -0.0773 | 161.1007
4.5 | 1.0279 | 0.00594 | -0.0829 | 173.0471
5 | 1.088 | 0.0073 | -0.082 | 149.0411
5.5 | 1.0976 | 0.00916 | -0.0715 | 119.8253
6 | 1.115 | 0.01099 | -0.063 | 101.4559
6.5 | 1.1364 | 0.01284 | -0.0558 | 88.5047
7 | 1.1683 | 0.01486 | -0.0512 | 78.6205
7.5 | 1.2015 | 0.01725 | -0.0475 | 69.6522
8 | 1.2353 | 0.01984 | -0.0441 | 62.2631
8.5 | 1.2641 | 0.02285 | -0.0405 | 55.3217
9 | 1.2917 | 0.02601 | -0.0367 | 49.6617
9.5 | 1.311 | 0.02979 | -0.0327 | 44.0081
10 | 1.3224 | 0.03421 | -0.0285 | 38.6554
10.5 | 1.3318 | 0.03902 | -0.0246 | 34.1312
11 | 1.3378 | 0.04434 | -0.021 | 30.1714
11.5 | 1.3342 | 0.05067 | -0.0177 | 26.3312
12 | 1.3211 | 0.05808 | -0.0148 | 22.7462
12.5 | 1.2987 | 0.06687 | -0.0132 | 19.4213
13 | 1.2706 | 0.07701 | -0.0136 | 16.4992
13.5 | 1.2402 | 0.08832 | -0.0161 | 14.0421
14 | 1.2081 | 0.10075 | -0.0204 | 11.9911
14.5 | 1.1767 | 0.11403 | -0.0264 | 10.3192
15 | 1.1446 | 0.12841 | -0.034 | 8.9136
15.5 | 1.1136 | 0.14349 | -0.0425 | 7.7608
16 | 1.0858 | 0.15912 | -0.0518 | 6.8238

## 57. Re 3M Mach 0.00 (1)
BIGFOIL.COM POLAR EXPORT
GA 37A413
GA 37A413 |  |  |  | Cl Max: | 1.472 | at alpha= | 11.5 | deg
JavaFoil+Calcfoil stall+Eppler ext transition |  |  |  | L/D Max: | 165.563 | at alpha= | 5.5 | deg
Re: | 3000000 |  |  | Cd Min: | 0.00572 | at alpha= | 2.5 | deg
Mach: | 0 |  |  | Cl=0 at alpha= | -3 | deg
|  |  |  | @ Cl=0.1, Cd= | 0.0074933
|  |  |  | @ Cl=0.4, Cd= | 0.0059716
|  |  |  | @ Cl=0.6, Cd= | 0.0061252
alpha (deg) | Cl | Cd | Cm | Cl/Cd
-17.5 | -0.463 | 0.13431 | -0.017 | -3.444
-17 | -0.476 | 0.12782 | -0.017 | -3.724
-16.5 | -0.489 | 0.12243 | -0.018 | -3.993
-16 | -0.501 | 0.11847 | -0.018 | -4.229
-15.5 | -0.513 | 0.11179 | -0.018 | -4.586
-15 | -0.524 | 0.10526 | -0.019 | -4.979
-14.5 | -0.533 | 0.10072 | -0.019 | -5.29
-14 | -0.541 | 0.09534 | -0.019 | -5.671
-13.5 | -0.547 | 0.09002 | -0.02 | -6.077
-13 | -0.551 | 0.08517 | -0.021 | -6.47
-12.5 | -0.553 | 0.08061 | -0.021 | -6.854
-12 | -0.551 | 0.07597 | -0.022 | -7.257
-11.5 | -0.547 | 0.07243 | -0.022 | -7.551
-11 | -0.539 | 0.06892 | -0.022 | -7.815
-10.5 | -0.529 | 0.06361 | -0.024 | -8.319
-10 | -0.515 | 0.05978 | -0.025 | -8.617
-9.5 | -0.499 | 0.05511 | -0.027 | -9.052
-9 | -0.493 | 0.04143 | -0.035 | -11.888
-8.5 | -0.552 | 0.00989 | -0.049 | -55.8
-8 | -0.517 | 0.00952 | -0.05 | -54.279
-7.5 | -0.477 | 0.00973 | -0.051 | -49.081
-7 | -0.434 | 0.009 | -0.052 | -48.295
-6.5 | -0.388 | 0.00908 | -0.053 | -42.756
-6 | -0.339 | 0.00879 | -0.054 | -38.507
-5.5 | -0.286 | 0.00821 | -0.055 | -34.882
-5 | -0.232 | 0.00835 | -0.056 | -27.809
-4.5 | -0.176 | 0.00799 | -0.057 | -22.033
-4 | -0.118 | 0.00807 | -0.058 | -14.673
-3.5 | -0.06 | 0.0079 | -0.059 | -7.566
-3 | 0 | 0.00775 | -0.06 | -0.034
-2.5 | 0.06 | 0.00758 | -0.061 | 7.888
-2 | 0.12 | 0.00745 | -0.061 | 16.123
-1.5 | 0.181 | 0.00582 | -0.062 | 31.027
-1 | 0.242 | 0.00586 | -0.063 | 41.219
-0.5 | 0.302 | 0.00595 | -0.064 | 50.717
0 | 0.365 | 0.00592 | -0.065 | 61.694
0.5 | 0.426 | 0.00601 | -0.066 | 70.887
1 | 0.487 | 0.00605 | -0.067 | 80.474
1.5 | 0.548 | 0.00604 | -0.068 | 90.629
2 | 0.609 | 0.00614 | -0.069 | 99.218
2.5 | 0.67 | 0.00572 | -0.07 | 117.137
3 | 0.73 | 0.00583 | -0.071 | 125.206
3.5 | 0.789 | 0.00593 | -0.072 | 133.107
4 | 0.849 | 0.00585 | -0.073 | 145.14
4.5 | 0.908 | 0.0059 | -0.074 | 153.942
5 | 0.966 | 0.00599 | -0.075 | 161.148
5.5 | 1.023 | 0.00618 | -0.076 | 165.563
6 | 1.079 | 0.00653 | -0.076 | 165.137
6.5 | 1.133 | 0.00844 | -0.077 | 134.247
7 | 1.186 | 0.01201 | -0.078 | 98.737
7.5 | 1.235 | 0.01258 | -0.079 | 98.211
8 | 1.282 | 0.01317 | -0.08 | 97.363
8.5 | 1.327 | 0.01379 | -0.081 | 96.234
9 | 1.368 | 0.01442 | -0.082 | 94.86
9.5 | 1.405 | 0.01503 | -0.083 | 93.513
10 | 1.439 | 0.01574 | -0.084 | 91.451
10.5 | 1.439 | 0.01754 | -0.083 | 82.069
11 | 1.46 | 0.01856 | -0.084 | 78.629
11.5 | 1.472 | 0.01952 | -0.084 | 75.401
12 | 1.472 | 0.0209 | -0.085 | 70.419
12.5 | 1.466 | 0.0222 | -0.085 | 66.024
13 | 1.452 | 0.02377 | -0.086 | 61.099
13.5 | 1.433 | 0.02562 | -0.086 | 55.935
14 | 1.408 | 0.02743 | -0.087 | 51.336
14.5 | 1.378 | 0.02973 | -0.087 | 46.333
15 | 1.342 | 0.03244 | -0.087 | 41.374
15.5 | 1.304 | 0.0351 | -0.087 | 37.142
16 | 1.261 | 0.03854 | -0.087 | 32.706
16.5 | 1.211 | 0.04421 | -0.087 | 27.382

## 58. Re 3M Mach 0.00 (2)
BIGFOIL.COM POLAR EXPORT
GA 37A413
GA 37A413 |  |  |  | Cl Max: | 1.6952 | at alpha= | 19 | deg
XFOIL ncrit=9 |  |  |  | L/D Max: | 174.773 | at alpha= | 4.5 | deg
Re: | 3000000 |  |  | Cd Min: | 0.07586 | at alpha= | 20 | deg
Mach: | 0 |  |  | Cl=0 at alpha= | -3.0394 | deg
|  |  |  | @ Cl=0.1, Cd= | 0.0065415
|  |  |  | @ Cl=0.4, Cd= | 0.0045652
|  |  |  | @ Cl=0.6, Cd= | 0.0041183
alpha (deg) | Cl | Cd | Cm | Cl/Cd
-15.5 | -1.0458 | 0.0478 | -0.0668 | -21.8787
-15 | -1.0917 | 0.03429 | -0.0775 | -31.8373
-14.5 | -1.0974 | 0.02967 | -0.0766 | -36.9869
-14 | -1.085 | 0.02686 | -0.0736 | -40.3946
-13.5 | -1.0506 | 0.0248 | -0.0729 | -42.3629
-13 | -1.0165 | 0.02319 | -0.0712 | -43.8335
-12.5 | -0.9783 | 0.02148 | -0.07 | -45.5447
-12 | -0.9372 | 0.01986 | -0.069 | -47.1903
-11.5 | -0.8922 | 0.01858 | -0.0683 | -48.0194
-11 | -0.8452 | 0.01744 | -0.0677 | -48.4633
-10.5 | -0.7966 | 0.0164 | -0.0673 | -48.5732
-10 | -0.7462 | 0.01554 | -0.067 | -48.018
-9.5 | -0.7025 | 0.01342 | -0.0659 | -52.3472
-9 | -0.6542 | 0.01204 | -0.0652 | -54.3355
-8.5 | -0.6022 | 0.01118 | -0.0649 | -53.864
-8 | -0.549 | 0.01053 | -0.0648 | -52.1368
-7.5 | -0.4953 | 0.00998 | -0.0647 | -49.6293
-7 | -0.4409 | 0.00946 | -0.0647 | -46.6068
-6.5 | -0.386 | 0.00903 | -0.0648 | -42.7464
-6 | -0.3304 | 0.00874 | -0.0649 | -37.8032
-5.5 | -0.2762 | 0.00815 | -0.0648 | -33.8896
-5 | -0.2207 | 0.00785 | -0.0649 | -28.1146
-4.5 | -0.1644 | 0.00758 | -0.0652 | -21.6887
-4 | -0.1087 | 0.0073 | -0.0653 | -14.8904
-3.5 | -0.0521 | 0.00707 | -0.0656 | -7.3692
-2.5 | 0.061 | 0.00668 | -0.0662 | 9.1317
-2 | 0.1173 | 0.00648 | -0.0665 | 18.1019
-1.5 | 0.1729 | 0.00614 | -0.0667 | 28.1596
-1 | 0.2263 | 0.0055 | -0.0667 | 41.1455
-0.5 | 0.2794 | 0.005 | -0.0666 | 55.88
0 | 0.3362 | 0.00484 | -0.0669 | 69.4628
0.5 | 0.3914 | 0.00461 | -0.0671 | 84.9024
1 | 0.4451 | 0.00433 | -0.0669 | 102.7945
1.5 | 0.4994 | 0.00415 | -0.0667 | 120.3373
2 | 0.554 | 0.00411 | -0.0665 | 134.7932
2.5 | 0.6094 | 0.00412 | -0.0665 | 147.9126
3 | 0.6648 | 0.00417 | -0.0665 | 159.4245
3.5 | 0.7219 | 0.00435 | -0.067 | 165.954
4 | 0.7825 | 0.00453 | -0.0684 | 172.7373
4.5 | 0.8459 | 0.00484 | -0.0705 | 174.7727
5.5 | 0.9598 | 0.0072 | -0.0735 | 133.3056
6 | 0.9991 | 0.00818 | -0.0709 | 122.1394
6.5 | 1.0362 | 0.00903 | -0.0678 | 114.7508
7 | 1.0788 | 0.00973 | -0.0659 | 110.8736
7.5 | 1.1241 | 0.01035 | -0.0645 | 108.6087
8 | 1.1689 | 0.01103 | -0.0631 | 105.9746
8.5 | 1.2129 | 0.01172 | -0.0617 | 103.4898
9 | 1.2566 | 0.0124 | -0.0602 | 101.3387
9.5 | 1.2976 | 0.01314 | -0.0584 | 98.7519
10 | 1.3352 | 0.01387 | -0.056 | 96.2653
10.5 | 1.368 | 0.01488 | -0.0531 | 91.9355
11 | 1.4025 | 0.01589 | -0.0508 | 88.2631
11.5 | 1.4359 | 0.01705 | -0.0487 | 84.217
12 | 1.4668 | 0.01847 | -0.0465 | 79.4153
12.5 | 1.4929 | 0.02034 | -0.0442 | 73.3972
13 | 1.5218 | 0.0221 | -0.0425 | 68.8597
13.5 | 1.5495 | 0.02399 | -0.0409 | 64.5894
14 | 1.5744 | 0.02617 | -0.0392 | 60.1605
14.5 | 1.5951 | 0.02868 | -0.0373 | 55.6172
15 | 1.6104 | 0.03172 | -0.0353 | 50.7692
15.5 | 1.6305 | 0.03439 | -0.0338 | 47.412
16 | 1.6476 | 0.03742 | -0.0324 | 44.0299
16.5 | 1.6613 | 0.04086 | -0.0311 | 40.6583
17 | 1.6712 | 0.0448 | -0.0298 | 37.3036
17.5 | 1.6773 | 0.04923 | -0.0287 | 34.0707
18 | 1.6865 | 0.0535 | -0.028 | 31.5234
18.5 | 1.6926 | 0.05818 | -0.0275 | 29.0925
19 | 1.6952 | 0.06339 | -0.0272 | 26.7424
19.5 | 1.6937 | 0.06925 | -0.0272 | 24.4578
20 | 1.6869 | 0.07586 | -0.0276 | 22.237

## 59. Re 3M Mach 0.10 (1)
BIGFOIL.COM POLAR EXPORT
GA 37A413
GA 37A413 |  |  |  | Cl Max: | 1.467 | at alpha= | 11.5 | deg
JavaFoil+Calcfoil stall+Eppler ext transition |  |  |  | L/D Max: | 166.065 | at alpha= | 5.5 | deg
Re: | 3000000 |  |  | Cd Min: | 0.00578 | at alpha= | 2.5 | deg
Mach: | 0.1 |  |  | Cl=0 at alpha= | -3 | deg
|  |  |  | @ Cl=0.1, Cd= | 0.0074585
|  |  |  | @ Cl=0.4, Cd= | 0.0059746
|  |  |  | @ Cl=0.6, Cd= | 0.0061421
alpha (deg) | Cl | Cd | Cm | Cl/Cd
-13.5 | -0.522 | 0.09107 | -0.02 | -5.732
-13 | -0.529 | 0.0859 | -0.02 | -6.157
-12.5 | -0.534 | 0.08117 | -0.021 | -6.576
-12 | -0.535 | 0.07658 | -0.022 | -6.991
-11.5 | -0.535 | 0.07202 | -0.023 | -7.422
-11 | -0.528 | 0.06906 | -0.022 | -7.649
-10.5 | -0.521 | 0.06384 | -0.024 | -8.16
-10 | -0.508 | 0.06025 | -0.025 | -8.439
-9.5 | -0.493 | 0.05628 | -0.026 | -8.756
-9 | -0.476 | 0.05082 | -0.029 | -9.359
-8.5 | -0.549 | 0.00998 | -0.05 | -55.064
-8 | -0.515 | 0.0096 | -0.051 | -53.689
-7.5 | -0.477 | 0.0098 | -0.051 | -48.668
-7 | -0.435 | 0.00908 | -0.052 | -47.899
-6.5 | -0.389 | 0.00916 | -0.053 | -42.449
-6 | -0.339 | 0.00888 | -0.054 | -38.235
-5.5 | -0.287 | 0.00818 | -0.055 | -35.119
-5 | -0.233 | 0.00826 | -0.056 | -28.2
-4.5 | -0.177 | 0.00798 | -0.057 | -22.148
-4 | -0.119 | 0.00799 | -0.058 | -14.89
-3.5 | -0.06 | 0.00785 | -0.059 | -7.65
-3 | 0 | 0.00769 | -0.06 | -0.034
-2.5 | 0.06 | 0.00757 | -0.061 | 7.937
-2 | 0.121 | 0.0074 | -0.062 | 16.319
-1.5 | 0.182 | 0.00584 | -0.063 | 31.088
-1 | 0.243 | 0.00586 | -0.064 | 41.408
-0.5 | 0.304 | 0.00592 | -0.065 | 51.276
0 | 0.367 | 0.00598 | -0.066 | 61.363
0.5 | 0.428 | 0.00597 | -0.067 | 71.726
1 | 0.489 | 0.00601 | -0.068 | 81.362
1.5 | 0.551 | 0.00611 | -0.068 | 90.106
2 | 0.612 | 0.00615 | -0.069 | 99.483
2.5 | 0.673 | 0.00578 | -0.07 | 116.376
3 | 0.734 | 0.00588 | -0.071 | 124.952
3.5 | 0.793 | 0.00592 | -0.072 | 133.993
4 | 0.853 | 0.00583 | -0.073 | 146.373
4.5 | 0.912 | 0.00596 | -0.074 | 152.933
5 | 0.97 | 0.00604 | -0.075 | 160.684
5.5 | 1.028 | 0.00619 | -0.076 | 166.065
6 | 1.084 | 0.00659 | -0.077 | 164.401
6.5 | 1.138 | 0.00851 | -0.078 | 133.74
7 | 1.191 | 0.0121 | -0.079 | 98.431
7.5 | 1.24 | 0.01267 | -0.08 | 97.869
8 | 1.287 | 0.01329 | -0.081 | 96.832
8.5 | 1.331 | 0.01393 | -0.082 | 95.595
9 | 1.372 | 0.01454 | -0.082 | 94.324
9.5 | 1.408 | 0.01523 | -0.083 | 92.471
10 | 1.441 | 0.01591 | -0.084 | 90.595
10.5 | 1.439 | 0.01779 | -0.083 | 80.854
11 | 1.457 | 0.01886 | -0.084 | 77.274
11.5 | 1.467 | 0.01994 | -0.085 | 73.589
12 | 1.464 | 0.0213 | -0.085 | 68.743
12.5 | 1.454 | 0.02276 | -0.086 | 63.877
13 | 1.437 | 0.02431 | -0.086 | 59.096
13.5 | 1.413 | 0.02624 | -0.086 | 53.839
14 | 1.382 | 0.02839 | -0.087 | 48.68
14.5 | 1.347 | 0.03065 | -0.087 | 43.933
15 | 1.306 | 0.03354 | -0.087 | 38.932
15.5 | 1.26 | 0.0368 | -0.087 | 34.246
16 | 1.21 | 0.041 | -0.087 | 29.515
16.5 | 1.147 | 0.04989 | -0.086 | 23.002

## 60. Re 3M Mach 0.10 (2)
BIGFOIL.COM POLAR EXPORT
GA 37A413
GA 37A413 |  |  |  | Cl Max: | 1.6815 | at alpha= | 18.5 | deg
XFOIL ncrit=9 |  |  |  | L/D Max: | 175.082 | at alpha= | 4.5 | deg
Re: | 3000000 |  |  | Cd Min: | 0.08218 | at alpha= | 20 | deg
Mach: | 0.1 |  |  | Cl=0 at alpha= | -3.0371 | deg
|  |  |  | @ Cl=0.1, Cd= | 0.0065607
|  |  |  | @ Cl=0.4, Cd= | 0.0045874
|  |  |  | @ Cl=0.6, Cd= | 0.0041353
alpha (deg) | Cl | Cd | Cm | Cl/Cd
-14 | -1.0049 | 0.03481 | -0.0789 | -28.8681
-13.5 | -1.0147 | 0.02967 | -0.0775 | -34.1995
-13 | -0.9982 | 0.02681 | -0.0747 | -37.2324
-12.5 | -0.9674 | 0.02437 | -0.0731 | -39.6963
-12 | -0.9329 | 0.02195 | -0.0717 | -42.5011
-11.5 | -0.8921 | 0.02005 | -0.0706 | -44.4938
-11 | -0.8474 | 0.01848 | -0.0697 | -45.855
-10.5 | -0.8 | 0.01716 | -0.069 | -46.62
-10 | -0.7502 | 0.01612 | -0.0685 | -46.5385
-9.5 | -0.7015 | 0.01477 | -0.0678 | -47.4949
-9 | -0.6575 | 0.01251 | -0.0665 | -52.558
-8.5 | -0.6059 | 0.01149 | -0.066 | -52.7328
-8 | -0.5525 | 0.01076 | -0.0658 | -51.3476
-7.5 | -0.4985 | 0.01015 | -0.0656 | -49.1133
-7 | -0.4438 | 0.00959 | -0.0655 | -46.2774
-6.5 | -0.3886 | 0.00911 | -0.0654 | -42.6564
-5.5 | -0.278 | 0.0082 | -0.0654 | -33.9024
-5 | -0.2221 | 0.00789 | -0.0655 | -28.1496
-4.5 | -0.1655 | 0.00761 | -0.0656 | -21.7477
-4 | -0.1093 | 0.00732 | -0.0658 | -14.9317
-3.5 | -0.0524 | 0.0071 | -0.066 | -7.3803
-3 | 0.0042 | 0.0069 | -0.0662 | 0.6087
-2.5 | 0.0614 | 0.00669 | -0.0666 | 9.1779
-2 | 0.1181 | 0.0065 | -0.0669 | 18.1692
-1.5 | 0.1741 | 0.00616 | -0.0671 | 28.263
-0.5 | 0.2811 | 0.00501 | -0.0669 | 56.1078
0 | 0.3382 | 0.00485 | -0.0673 | 69.732
0.5 | 0.3937 | 0.00462 | -0.0674 | 85.2165
1 | 0.4478 | 0.00434 | -0.0672 | 103.1797
1.5 | 0.5025 | 0.00416 | -0.067 | 120.7933
2 | 0.5575 | 0.00412 | -0.0669 | 135.3155
2.5 | 0.6131 | 0.00414 | -0.0669 | 148.0918
3 | 0.6688 | 0.00419 | -0.0668 | 159.6181
3.5 | 0.7262 | 0.00436 | -0.0673 | 166.5596
4 | 0.7872 | 0.00454 | -0.0686 | 173.3921
4.5 | 0.8509 | 0.00486 | -0.0708 | 175.0823
5 | 0.9075 | 0.00605 | -0.072 | 150
5.5 | 0.9654 | 0.00726 | -0.0737 | 132.9752
6 | 1.0034 | 0.00827 | -0.0708 | 121.3301
6.5 | 1.0408 | 0.00912 | -0.0676 | 114.1228
7 | 1.0842 | 0.0098 | -0.0657 | 110.6327
7.5 | 1.1293 | 0.01046 | -0.0642 | 107.9637
8 | 1.1742 | 0.01114 | -0.0628 | 105.4039
8.5 | 1.218 | 0.01187 | -0.0612 | 102.6116
9 | 1.2616 | 0.01256 | -0.0596 | 100.4459
9.5 | 1.3016 | 0.0133 | -0.0574 | 97.8647
10 | 1.3383 | 0.0141 | -0.0548 | 94.9149
10.5 | 1.3701 | 0.01523 | -0.0517 | 89.9606
11 | 1.4056 | 0.01626 | -0.0496 | 86.4453
11.5 | 1.4386 | 0.01753 | -0.0474 | 82.065
12 | 1.4689 | 0.0191 | -0.0452 | 76.9058
12.5 | 1.4933 | 0.02119 | -0.0428 | 70.4719
13 | 1.5238 | 0.02292 | -0.0412 | 66.4834
13.5 | 1.5506 | 0.02497 | -0.0394 | 62.0985
14 | 1.5742 | 0.02732 | -0.0376 | 57.6208
14.5 | 1.5916 | 0.03021 | -0.0355 | 52.6845
15 | 1.6101 | 0.03306 | -0.0337 | 48.7024
15.5 | 1.6286 | 0.03599 | -0.0322 | 45.2515
16 | 1.6443 | 0.03927 | -0.0307 | 41.8717
16.5 | 1.6557 | 0.04309 | -0.0293 | 38.4242
17 | 1.6618 | 0.04753 | -0.028 | 34.9632
17.5 | 1.672 | 0.05172 | -0.0271 | 32.3279
18 | 1.6783 | 0.05645 | -0.0264 | 29.7307
18.5 | 1.6815 | 0.06161 | -0.026 | 27.2926
19 | 1.6809 | 0.06741 | -0.0258 | 24.9355
19.5 | 1.674 | 0.07408 | -0.0261 | 22.5972
20 | 1.6583 | 0.08218 | -0.0269 | 20.1789

## 61. Re 3M Mach 0.25 (1)
BIGFOIL.COM POLAR EXPORT
GA 37A413
GA 37A413 |  |  |  | Cl Max: | 1.43 | at alpha= | 11 | deg
JavaFoil+Calcfoil stall+Eppler ext transition |  |  |  | L/D Max: | 164.362 | at alpha= | 5.5 | deg
Re: | 3000000 |  |  | Cd Min: | 0.00583 | at alpha= | 2.5 | deg
Mach: | 0.25 |  |  | Cl=0 at alpha= | -3 | deg
|  |  |  | @ Cl=0.1, Cd= | 0.0075432
|  |  |  | @ Cl=0.4, Cd= | 0.0060192
|  |  |  | @ Cl=0.6, Cd= | 0.0061678
alpha (deg) | Cl | Cd | Cm | Cl/Cd
-12.5 | -0.364 | 0.08403 | -0.021 | -4.335
-12 | -0.393 | 0.08025 | -0.021 | -4.895
-11.5 | -0.416 | 0.07496 | -0.022 | -5.554
-11 | -0.434 | 0.07125 | -0.022 | -6.091
-10.5 | -0.446 | 0.0662 | -0.024 | -6.738
-10 | -0.451 | 0.06263 | -0.023 | -7.2
-9.5 | -0.45 | 0.05912 | -0.025 | -7.615
-9 | -0.443 | 0.05596 | -0.025 | -7.908
-8.5 | -0.429 | 0.05189 | -0.026 | -8.258
-8 | -0.409 | 0.04972 | -0.026 | -8.218
-7.5 | -0.471 | 0.01011 | -0.053 | -46.597
-7 | -0.434 | 0.00932 | -0.054 | -46.544
-6.5 | -0.391 | 0.00946 | -0.055 | -41.332
-6 | -0.343 | 0.00858 | -0.056 | -40.045
-5.5 | -0.292 | 0.0084 | -0.057 | -34.785
-5 | -0.238 | 0.00833 | -0.058 | -28.531
-4.5 | -0.181 | 0.00817 | -0.059 | -22.139
-4 | -0.122 | 0.00794 | -0.06 | -15.346
-3.5 | -0.062 | 0.0079 | -0.061 | -7.799
-3 | 0 | 0.00776 | -0.062 | -0.035
-2.5 | 0.062 | 0.00758 | -0.063 | 8.142
-2 | 0.124 | 0.00752 | -0.063 | 16.486
-1.5 | 0.187 | 0.00586 | -0.064 | 31.837
-1 | 0.249 | 0.00593 | -0.065 | 42.053
-0.5 | 0.312 | 0.00595 | -0.066 | 52.449
0 | 0.377 | 0.00599 | -0.067 | 62.916
0.5 | 0.44 | 0.00607 | -0.068 | 72.497
1 | 0.503 | 0.00611 | -0.069 | 82.346
1.5 | 0.566 | 0.00613 | -0.07 | 92.299
2 | 0.629 | 0.0062 | -0.071 | 101.363
2.5 | 0.692 | 0.00583 | -0.072 | 118.557
3 | 0.754 | 0.00597 | -0.073 | 126.292
3.5 | 0.815 | 0.00604 | -0.074 | 134.963
4 | 0.876 | 0.00595 | -0.075 | 147.181
4.5 | 0.937 | 0.00608 | -0.076 | 154.199
5 | 0.996 | 0.00619 | -0.077 | 160.927
5.5 | 1.055 | 0.00642 | -0.078 | 164.362
6 | 1.112 | 0.0068 | -0.079 | 163.553
6.5 | 1.167 | 0.01088 | -0.08 | 107.231
7 | 1.219 | 0.01264 | -0.081 | 96.456
7.5 | 1.268 | 0.01331 | -0.082 | 95.243
8 | 1.313 | 0.01396 | -0.083 | 94.006
8.5 | 1.353 | 0.01463 | -0.084 | 92.492
9 | 1.39 | 0.01538 | -0.085 | 90.368
9.5 | 1.42 | 0.01617 | -0.086 | 87.829
10 | 1.411 | 0.01825 | -0.084 | 77.326
10.5 | 1.424 | 0.01946 | -0.085 | 73.208
11 | 1.43 | 0.0208 | -0.086 | 68.744
11.5 | 1.422 | 0.02218 | -0.086 | 64.102
12 | 1.394 | 0.02393 | -0.087 | 58.276
12.5 | 1.354 | 0.026 | -0.087 | 52.082
13 | 1.302 | 0.02841 | -0.087 | 45.817
13.5 | 1.237 | 0.03166 | -0.087 | 39.064
14 | 1.157 | 0.0364 | -0.087 | 31.786
14.5 | 1.06 | 0.04503 | -0.085 | 23.549
15 | 0.866 | 0.10874 | -0.056 | 7.967
15.5 | 0.781 | 0.12208 | -0.051 | 6.396
16 | 0.694 | 0.13406 | -0.046 | 5.176

## 62. Re 3M Mach 0.25 (2)
BIGFOIL.COM POLAR EXPORT
GA 37A413
GA 37A413 |  |  |  | Cl Max: | 1.6141 | at alpha= | 17 | deg
XFOIL ncrit=9 |  |  |  | L/D Max: | 176.901 | at alpha= | 4.5 | deg
Re: | 3000000 |  |  | Cd Min: | 0.16424 | at alpha= | -14.5 | deg
Mach: | 0.25 |  |  | Cl=0 at alpha= | -3.0391 | deg
|  |  |  | @ Cl=0.1, Cd= | 0.006656
|  |  |  | @ Cl=0.4, Cd= | 0.0047434
|  |  |  | @ Cl=0.6, Cd= | 0.0042082
alpha (deg) | Cl | Cd | Cm | Cl/Cd
-14.5 | -0.4592 | 0.16424 | -0.009 | -2.7959
-14 | -0.4482 | 0.15683 | -0.0117 | -2.8579
-13.5 | -0.4384 | 0.14892 | -0.0149 | -2.9439
-13 | -0.4289 | 0.14091 | -0.0183 | -3.0438
-12.5 | -0.4222 | 0.13236 | -0.0217 | -3.1898
-11 | -0.4175 | 0.105 | -0.0332 | -3.9762
-10.5 | -0.4262 | 0.09401 | -0.0386 | -4.5336
-9.5 | -0.6941 | 0.02239 | -0.0772 | -31.0004
-9 | -0.6573 | 0.01851 | -0.0754 | -35.5105
-8.5 | -0.6201 | 0.01442 | -0.0731 | -43.0028
-8 | -0.569 | 0.01266 | -0.0718 | -44.9447
-7.5 | -0.5142 | 0.01153 | -0.0709 | -44.5967
-7 | -0.4587 | 0.01059 | -0.0702 | -43.3144
-6.5 | -0.4022 | 0.00979 | -0.0695 | -41.0827
-6 | -0.345 | 0.00917 | -0.0691 | -37.6227
-5.5 | -0.287 | 0.00873 | -0.0688 | -32.8751
-5 | -0.23 | 0.0081 | -0.0684 | -28.3951
-4.5 | -0.1717 | 0.00778 | -0.0683 | -22.0694
-4 | -0.1128 | 0.00748 | -0.0684 | -15.0802
-3.5 | -0.0543 | 0.0072 | -0.0684 | -7.5417
-3 | 0.0046 | 0.00697 | -0.0685 | 0.65997
-2.5 | 0.0636 | 0.00678 | -0.0688 | 9.3805
-2 | 0.1223 | 0.00658 | -0.069 | 18.5866
-1.5 | 0.1805 | 0.00626 | -0.0692 | 28.8339
-1 | 0.2358 | 0.00568 | -0.0691 | 41.5141
-0.5 | 0.2907 | 0.00505 | -0.069 | 57.5644
0 | 0.3495 | 0.00492 | -0.0693 | 71.0366
0.5 | 0.4067 | 0.00472 | -0.0694 | 86.1653
1.5 | 0.5192 | 0.00424 | -0.069 | 122.4528
2 | 0.5766 | 0.0042 | -0.069 | 137.2857
2.5 | 0.6337 | 0.00422 | -0.0688 | 150.1659
3 | 0.6913 | 0.00426 | -0.0688 | 162.277
3.5 | 0.7499 | 0.00442 | -0.069 | 169.6606
4 | 0.8127 | 0.00462 | -0.0702 | 175.9091
4.5 | 0.8792 | 0.00497 | -0.0724 | 176.9014
5 | 0.9364 | 0.00635 | -0.0734 | 147.4646
5.5 | 0.9954 | 0.00763 | -0.0748 | 130.4587
6 | 1.0279 | 0.00866 | -0.0701 | 118.6952
6.5 | 1.0669 | 0.00955 | -0.0668 | 111.7173
7 | 1.1117 | 0.01029 | -0.0646 | 108.0369
7.5 | 1.1574 | 0.01102 | -0.0626 | 105.0272
8 | 1.2018 | 0.01181 | -0.0604 | 101.7612
8.5 | 1.2441 | 0.01259 | -0.0579 | 98.8165
9 | 1.2803 | 0.01353 | -0.0544 | 94.6268
9.5 | 1.3187 | 0.01447 | -0.0516 | 91.1334
10 | 1.3528 | 0.01577 | -0.0486 | 85.7831
10.5 | 1.3859 | 0.0173 | -0.0458 | 80.1098
11 | 1.4196 | 0.01892 | -0.0435 | 75.0317
11.5 | 1.45 | 0.0209 | -0.0411 | 69.378
12 | 1.4726 | 0.02354 | -0.0383 | 62.5573
12.5 | 1.5017 | 0.02576 | -0.0362 | 58.2958
13 | 1.5271 | 0.0283 | -0.034 | 53.9611
13.5 | 1.5471 | 0.03132 | -0.0316 | 49.3966
14 | 1.5624 | 0.03476 | -0.0292 | 44.9482
14.5 | 1.5805 | 0.03816 | -0.0272 | 41.4177
15 | 1.5949 | 0.04201 | -0.0254 | 37.9648
15.5 | 1.6013 | 0.04676 | -0.0236 | 34.2451
16 | 1.6087 | 0.05159 | -0.0222 | 31.1824
16.5 | 1.6139 | 0.05684 | -0.0211 | 28.3937
17 | 1.6141 | 0.06277 | -0.0203 | 25.7145
17.5 | 1.6106 | 0.06935 | -0.0201 | 23.2242
18 | 1.6003 | 0.07691 | -0.0204 | 20.8074
18.5 | 1.5795 | 0.08616 | -0.0217 | 18.3322
19 | 1.5521 | 0.09663 | -0.024 | 16.0623
19.5 | 1.5276 | 0.10725 | -0.0272 | 14.2434
20 | 1.4965 | 0.11925 | -0.0318 | 12.5493

## 63. Re 3M Mach 0.50 (1)
BIGFOIL.COM POLAR EXPORT
GA 37A413
GA 37A413 |  |  |  | Cl Max: | 1.311 | at alpha= | 7.5 | deg
JavaFoil+Calcfoil stall+Eppler ext transition |  |  |  | L/D Max: | 158.448 | at alpha= | 5 | deg
Re: | 3000000 |  |  | Cd Min: | 0.00618 | at alpha= | -1 | deg
Mach: | 0.5 |  |  | Cl=0 at alpha= | -3 | deg
|  |  |  | @ Cl=0.1, Cd= | 0.0078391
|  |  |  | @ Cl=0.4, Cd= | 0.006267
|  |  |  | @ Cl=0.6, Cd= | 0.0064714
alpha (deg) | Cl | Cd | Cm | Cl/Cd
-20 | -0.939 | 0.17078 | -0.021 | -5.501
-19.5 | -0.913 | 0.16616 | -0.021 | -5.493
-19 | -0.886 | 0.15909 | -0.021 | -5.569
-18.5 | -0.861 | 0.15978 | -0.022 | -5.39
-18 | -0.834 | 0.15058 | -0.023 | -5.54
-17.5 | -0.806 | 0.14518 | -0.023 | -5.554
-17 | -0.778 | 0.14173 | -0.023 | -5.488
-16.5 | -0.75 | 0.13641 | -0.023 | -5.496
-16 | -0.722 | 0.13183 | -0.023 | -5.479
-15.5 | -0.695 | 0.12615 | -0.023 | -5.509
-15 | -0.668 | 0.12005 | -0.024 | -5.56
-14.5 | -0.64 | 0.11726 | -0.024 | -5.459
-14 | -0.613 | 0.11203 | -0.024 | -5.469
-13.5 | -0.586 | 0.10816 | -0.025 | -5.414
-13 | -0.559 | 0.10578 | -0.026 | -5.282
-12.5 | -0.53 | 0.09695 | -0.025 | -5.467
-12 | -0.501 | 0.0928 | -0.024 | -5.402
-11.5 | -0.474 | 0.09052 | -0.024 | -5.235
-11 | -0.446 | 0.0857 | -0.025 | -5.209
-10.5 | -0.419 | 0.08565 | -0.025 | -4.89
-10 | -0.391 | 0.08281 | -0.026 | -4.724
-9.5 | -0.364 | 0.07795 | -0.026 | -4.664
-9 | -0.336 | 0.06706 | -0.026 | -5.003
-8.5 | -0.308 | 0.05757 | -0.027 | -5.349
-8 | -0.281 | 0.0508 | -0.03 | -5.532
-7.5 | -0.257 | 0.04323 | -0.037 | -5.937
-7 | -0.225 | 0.04587 | -0.029 | -4.895
-6.5 | -0.197 | 0.04408 | -0.029 | -4.46
-6 | -0.169 | 0.04168 | -0.03 | -4.045
-5.5 | -0.225 | 0.03989 | -0.03 | -5.629
-5 | -0.246 | 0.00934 | -0.064 | -26.297
-4.5 | -0.194 | 0.00845 | -0.065 | -22.935
-4 | -0.133 | 0.00838 | -0.067 | -15.885
-3.5 | -0.068 | 0.00816 | -0.068 | -8.328
-3 | 0 | 0.00824 | -0.069 | -0.037
-2.5 | 0.069 | 0.00792 | -0.07 | 8.669
-2 | 0.138 | 0.00774 | -0.071 | 17.87
-1.5 | 0.208 | 0.00763 | -0.072 | 27.307
-1 | 0.279 | 0.00618 | -0.073 | 45.077
-0.5 | 0.349 | 0.00626 | -0.074 | 55.668
0 | 0.422 | 0.00627 | -0.075 | 67.281
0.5 | 0.492 | 0.00636 | -0.076 | 77.344
1 | 0.562 | 0.00645 | -0.078 | 87.226
1.5 | 0.633 | 0.00649 | -0.079 | 97.424
2 | 0.703 | 0.00662 | -0.08 | 106.175
2.5 | 0.773 | 0.00673 | -0.081 | 114.841
3 | 0.843 | 0.00645 | -0.082 | 130.711
3.5 | 0.91 | 0.00662 | -0.083 | 137.443
4 | 0.978 | 0.00676 | -0.084 | 144.744
4.5 | 1.044 | 0.00666 | -0.085 | 156.884
5 | 1.108 | 0.007 | -0.086 | 158.448
5.5 | 1.17 | 0.0075 | -0.087 | 155.9
6 | 1.227 | 0.01239 | -0.088 | 99.026
6.5 | 1.279 | 0.01466 | -0.089 | 87.244
7 | 1.291 | 0.01667 | -0.088 | 77.446
7.5 | 1.311 | 0.01801 | -0.089 | 72.788
8 | 1.304 | 0.01955 | -0.09 | 66.699
8.5 | 1.242 | 0.02141 | -0.09 | 58.023
9 | 0.671 | 0.06565 | -0.036 | 10.217
9.5 | 0.833 | 0.02562 | -0.091 | 32.509
10 | 0.863 | 0.02736 | -0.092 | 31.556
10.5 | 0.884 | 0.03145 | -0.091 | 28.124
11 | 0.783 | 0.08962 | -0.046 | 8.741
11.5 | 0.81 | 0.09256 | -0.046 | 8.756
12 | 0.838 | 0.09535 | -0.047 | 8.792
12.5 | 0.869 | 0.10001 | -0.054 | 8.693

## 64. Re 3M Mach 0.50 (2)
BIGFOIL.COM POLAR EXPORT
GA 37A413
GA 37A413 |  |  |  | Cl Max: | 1.3878 | at alpha= | 11 | deg
XFOIL ncrit=9 |  |  |  | L/D Max: | 185.717 | at alpha= | 4 | deg
Re: | 3000000 |  |  | Cd Min: | 0.26196 | at alpha= | -20 | deg
Mach: | 0.5 |  |  | Cl=0 at alpha= | -3.0415 | deg
|  |  |  | @ Cl=0.1, Cd= | 0.0070274
|  |  |  | @ Cl=0.4, Cd= | 0.0051698
|  |  |  | @ Cl=0.6, Cd= | 0.0045893
alpha (deg) | Cl | Cd | Cm | Cl/Cd
-20 | -0.6807 | 0.26196 | 0.0393 | -2.5985
-19.5 | -0.659 | 0.25372 | 0.0342 | -2.5974
-19 | -0.6361 | 0.24649 | 0.0292 | -2.5806
-18.5 | -0.613 | 0.23907 | 0.0243 | -2.5641
-18 | -0.5897 | 0.23053 | 0.0192 | -2.558
-17.5 | -0.5676 | 0.22216 | 0.0143 | -2.5549
-17 | -0.546 | 0.21387 | 0.0094 | -2.553
-16.5 | -0.5251 | 0.20556 | 0.0047 | -2.5545
-16 | -0.5046 | 0.19726 | 0.0001 | -2.558
-15.5 | -0.4848 | 0.18982 | -0.0039 | -2.554
-15 | -0.4676 | 0.18358 | -0.0064 | -2.5471
-14.5 | -0.4479 | 0.17625 | -0.0103 | -2.5413
-14 | -0.4295 | 0.16772 | -0.0146 | -2.5608
-13 | -0.3961 | 0.15154 | -0.0224 | -2.6138
-12.5 | -0.3814 | 0.14353 | -0.026 | -2.6573
-12 | -0.368 | 0.13534 | -0.0296 | -2.7191
-11.5 | -0.358 | 0.1273 | -0.033 | -2.8123
-11 | -0.3419 | 0.12074 | -0.0361 | -2.8317
-10.5 | -0.329 | 0.11347 | -0.0395 | -2.8994
-10 | -0.3194 | 0.10545 | -0.0432 | -3.0289
-9.5 | -0.3254 | 0.094 | -0.0482 | -3.4617
-9 | -0.322 | 0.08541 | -0.0527 | -3.7701
-8.5 | -0.3222 | 0.07626 | -0.058 | -4.225
-8 | -0.3245 | 0.06676 | -0.0647 | -4.8607
-7.5 | -0.3283 | 0.05568 | -0.0757 | -5.8962
-7 | -0.34 | 0.0436 | -0.0892 | -7.7982
-6.5 | -0.336 | 0.03445 | -0.0925 | -9.7533
-6 | -0.3204 | 0.02567 | -0.0921 | -12.4815
-5.5 | -0.299 | 0.01652 | -0.0887 | -18.0993
-5 | -0.2542 | 0.01127 | -0.085 | -22.5555
-4.5 | -0.195 | 0.00924 | -0.0824 | -21.1039
-4 | -0.129 | 0.00836 | -0.0808 | -15.4306
-3.5 | -0.0619 | 0.00783 | -0.0797 | -7.9055
-3 | 0.0056 | 0.00739 | -0.0791 | 0.75778
-2.5 | 0.0734 | 0.00711 | -0.0788 | 10.3235
-2 | 0.141 | 0.0069 | -0.0786 | 20.4348
-1.5 | 0.2084 | 0.00666 | -0.0787 | 31.2913
-1 | 0.273 | 0.00621 | -0.0785 | 43.9614
-0.5 | 0.3333 | 0.00536 | -0.0779 | 62.1828
0 | 0.3999 | 0.00517 | -0.0782 | 77.3501
0.5 | 0.4657 | 0.00504 | -0.0783 | 92.4008
1 | 0.5303 | 0.00475 | -0.0781 | 111.6421
1.5 | 0.5952 | 0.00459 | -0.0779 | 129.6732
2 | 0.6613 | 0.00458 | -0.0778 | 144.3886
2.5 | 0.7276 | 0.00458 | -0.0776 | 158.8646
3 | 0.7938 | 0.00461 | -0.0772 | 172.1909
3.5 | 0.8599 | 0.00477 | -0.0767 | 180.2725
4 | 0.9323 | 0.00502 | -0.0774 | 185.7171
4.5 | 1.0079 | 0.00549 | -0.0789 | 183.5883
5 | 1.0646 | 0.00769 | -0.0783 | 138.4395
5.5 | 1.0903 | 0.00917 | -0.0707 | 118.8986
6.5 | 1.1529 | 0.01193 | -0.0579 | 96.6387
7 | 1.1894 | 0.01357 | -0.0533 | 87.6492
7.5 | 1.2278 | 0.01552 | -0.0496 | 79.1108
8 | 1.2664 | 0.01774 | -0.0462 | 71.3867
8.5 | 1.3006 | 0.0204 | -0.0427 | 63.7549
9 | 1.3317 | 0.02334 | -0.0389 | 57.0566
9.5 | 1.3576 | 0.02667 | -0.0349 | 50.9036
10 | 1.3757 | 0.03057 | -0.0306 | 45.0016
10.5 | 1.3848 | 0.03524 | -0.0262 | 39.2963
11 | 1.3878 | 0.04066 | -0.022 | 34.1318
11.5 | 1.3825 | 0.04696 | -0.0181 | 29.4399
12 | 1.3691 | 0.05422 | -0.0149 | 25.2508
12.5 | 1.3425 | 0.06308 | -0.0129 | 21.2825
13 | 1.3084 | 0.07342 | -0.0128 | 17.8208
13.5 | 1.2724 | 0.08499 | -0.0149 | 14.9712
14 | 1.2365 | 0.09746 | -0.0188 | 12.6873
14.5 | 1.2027 | 0.1107 | -0.0245 | 10.8645
15 | 1.1721 | 0.12451 | -0.0315 | 9.4137
15.5 | 1.1457 | 0.13852 | -0.0392 | 8.271
16 | 1.1234 | 0.1526 | -0.0472 | 7.3617

## 65. Re 4M Mach 0.00 (1)
BIGFOIL.COM POLAR EXPORT
GA 37A413
GA 37A413 |  |  |  | Cl Max: | 1.477 | at alpha= | 11.5 | deg
JavaFoil+Calcfoil stall+Eppler ext transition |  |  |  | L/D Max: | 161.391 | at alpha= | 5.5 | deg
Re: | 4000000 |  |  | Cd Min: | 0.00565 | at alpha= | -1.5 | deg
Mach: | 0 |  |  | Cl=0 at alpha= | -3 | deg
|  |  |  | @ Cl=0.1, Cd= | 0.0071067
|  |  |  | @ Cl=0.4, Cd= | 0.0057328
|  |  |  | @ Cl=0.6, Cd= | 0.0059723
alpha (deg) | Cl | Cd | Cm | Cl/Cd
-14.5 | -0.534 | 0.09788 | -0.02 | -5.46
-14 | -0.542 | 0.09242 | -0.021 | -5.869
-13.5 | -0.549 | 0.08755 | -0.022 | -6.267
-13 | -0.553 | 0.08272 | -0.022 | -6.682
-12.5 | -0.554 | 0.07808 | -0.023 | -7.1
-12 | -0.553 | 0.07354 | -0.024 | -7.523
-11.5 | -0.55 | 0.06844 | -0.025 | -8.041
-11 | -0.541 | 0.06624 | -0.024 | -8.171
-10.5 | -0.533 | 0.06043 | -0.027 | -8.815
-10 | -0.52 | 0.05593 | -0.028 | -9.29
-9.5 | -0.601 | 0.01127 | -0.047 | -53.342
-9 | -0.583 | 0.00992 | -0.048 | -58.752
-8.5 | -0.552 | 0.01002 | -0.049 | -55.108
-8 | -0.517 | 0.00911 | -0.05 | -56.751
-7.5 | -0.478 | 0.00932 | -0.051 | -51.26
-7 | -0.435 | 0.00892 | -0.052 | -48.718
-6.5 | -0.388 | 0.00828 | -0.053 | -46.856
-6 | -0.339 | 0.0085 | -0.054 | -39.826
-5.5 | -0.287 | 0.00824 | -0.055 | -34.772
-5 | -0.232 | 0.00806 | -0.056 | -28.795
-4.5 | -0.176 | 0.00763 | -0.057 | -23.081
-4 | -0.118 | 0.00765 | -0.058 | -15.484
-3.5 | -0.06 | 0.00753 | -0.059 | -7.937
-3 | 0 | 0.00736 | -0.06 | -0.036
-2.5 | 0.06 | 0.00722 | -0.061 | 8.278
-2 | 0.12 | 0.00705 | -0.061 | 17.032
-1.5 | 0.181 | 0.00565 | -0.062 | 31.97
-1 | 0.242 | 0.0057 | -0.063 | 42.41
-0.5 | 0.302 | 0.00573 | -0.064 | 52.709
0 | 0.365 | 0.00575 | -0.065 | 63.535
0.5 | 0.426 | 0.00572 | -0.066 | 74.43
1 | 0.487 | 0.00582 | -0.067 | 83.731
1.5 | 0.548 | 0.00587 | -0.068 | 93.325
2 | 0.609 | 0.00599 | -0.069 | 101.583
2.5 | 0.67 | 0.00602 | -0.07 | 111.317
3 | 0.73 | 0.00575 | -0.071 | 127.132
3.5 | 0.789 | 0.00582 | -0.072 | 135.46
4 | 0.849 | 0.00566 | -0.073 | 150.086
4.5 | 0.908 | 0.00576 | -0.074 | 157.719
5 | 0.966 | 0.00606 | -0.075 | 159.243
5.5 | 1.023 | 0.00634 | -0.076 | 161.391
6 | 1.079 | 0.00784 | -0.077 | 137.595
6.5 | 1.133 | 0.01 | -0.078 | 113.288
7 | 1.186 | 0.01141 | -0.078 | 103.876
7.5 | 1.235 | 0.01195 | -0.079 | 103.367
8 | 1.282 | 0.01252 | -0.08 | 102.463
8.5 | 1.327 | 0.01309 | -0.081 | 101.356
9 | 1.368 | 0.01368 | -0.082 | 99.965
9.5 | 1.405 | 0.01431 | -0.083 | 98.217
10 | 1.439 | 0.01495 | -0.084 | 96.235
10.5 | 1.469 | 0.01563 | -0.085 | 93.977
11 | 1.464 | 0.01747 | -0.084 | 83.813
11.5 | 1.477 | 0.01836 | -0.085 | 80.438
12 | 1.477 | 0.01961 | -0.085 | 75.298
12.5 | 1.471 | 0.02081 | -0.086 | 70.668
13 | 1.458 | 0.02225 | -0.086 | 65.502
13.5 | 1.438 | 0.02394 | -0.086 | 60.065
14 | 1.413 | 0.02565 | -0.087 | 55.104
14.5 | 1.383 | 0.02772 | -0.087 | 49.875
15 | 1.347 | 0.03026 | -0.087 | 44.521
15.5 | 1.307 | 0.03315 | -0.088 | 39.434
16 | 1.266 | 0.03566 | -0.088 | 35.517
16.5 | 1.218 | 0.04024 | -0.088 | 30.28

## 66. Re 4M Mach 0.00 (2)
BIGFOIL.COM POLAR EXPORT
GA 37A413
GA 37A413 |  |  |  | Cl Max: | 1.7354 | at alpha= | 19.5 | deg
XFOIL ncrit=9 |  |  |  | L/D Max: | 180.255 | at alpha= | 4 | deg
Re: | 4000000 |  |  | Cd Min: | 0.06997 | at alpha= | 20 | deg
Mach: | 0 |  |  | Cl=0 at alpha= | -3.0362 | deg
|  |  |  | @ Cl=0.1, Cd= | 0.0062194
|  |  |  | @ Cl=0.4, Cd= | 0.0044563
|  |  |  | @ Cl=0.6, Cd= | 0.0039301
alpha (deg) | Cl | Cd | Cm | Cl/Cd
-15.5 | -1.14 | 0.03416 | -0.0775 | -33.3724
-15 | -1.1963 | 0.02564 | -0.0736 | -46.6576
-14.5 | -1.1766 | 0.02167 | -0.0723 | -54.2963
-14 | -1.1441 | 0.02029 | -0.0696 | -56.3874
-13.5 | -1.1018 | 0.01925 | -0.0685 | -57.2364
-13 | -1.057 | 0.01819 | -0.0677 | -58.1089
-12.5 | -1.0105 | 0.01719 | -0.0671 | -58.7842
-12 | -0.963 | 0.01618 | -0.0665 | -59.5179
-11.5 | -0.9142 | 0.01526 | -0.0661 | -59.9083
-11 | -0.8646 | 0.01435 | -0.0657 | -60.2509
-10.5 | -0.8142 | 0.01349 | -0.0653 | -60.3558
-10 | -0.7627 | 0.01271 | -0.0651 | -60.0079
-9.5 | -0.7104 | 0.01202 | -0.0649 | -59.1015
-8.5 | -0.6041 | 0.01079 | -0.0647 | -55.987
-8 | -0.5514 | 0.01003 | -0.0644 | -54.9751
-7 | -0.4449 | 0.00863 | -0.064 | -51.5527
-6.5 | -0.3895 | 0.00829 | -0.0642 | -46.9843
-6 | -0.3336 | 0.00799 | -0.0644 | -41.7522
-5.5 | -0.2774 | 0.00775 | -0.0646 | -35.7935
-5 | -0.222 | 0.00737 | -0.0647 | -30.1221
-4.5 | -0.1657 | 0.0071 | -0.0649 | -23.338
-4 | -0.1092 | 0.00691 | -0.0652 | -15.8032
-3.5 | -0.0526 | 0.00669 | -0.0655 | -7.8625
-3 | 0.0041 | 0.00651 | -0.0659 | 0.6298
-2.5 | 0.0609 | 0.00635 | -0.0662 | 9.5906
-2 | 0.1178 | 0.00616 | -0.0666 | 19.1234
-1.5 | 0.174 | 0.00593 | -0.0669 | 29.3423
-1 | 0.2289 | 0.00547 | -0.067 | 41.8464
-0.5 | 0.282 | 0.00485 | -0.067 | 58.1443
0 | 0.3378 | 0.00467 | -0.0672 | 72.334
0.5 | 0.3943 | 0.00448 | -0.0676 | 88.0134
1 | 0.4495 | 0.00425 | -0.0677 | 105.7647
1.5 | 0.504 | 0.00404 | -0.0677 | 124.7525
2 | 0.5585 | 0.00396 | -0.0676 | 141.0354
2.5 | 0.6141 | 0.00392 | -0.0677 | 156.6582
3 | 0.6693 | 0.00397 | -0.0677 | 168.5894
3.5 | 0.7231 | 0.00412 | -0.0674 | 175.5097
4 | 0.7787 | 0.00432 | -0.0676 | 180.2546
4.5 | 0.8351 | 0.00483 | -0.0683 | 172.8986
5 | 0.8857 | 0.0062 | -0.0685 | 142.8548
5.5 | 0.9457 | 0.00715 | -0.0705 | 132.2657
6.5 | 1.0399 | 0.00874 | -0.0686 | 118.9817
7 | 1.0837 | 0.00931 | -0.0667 | 116.4017
7.5 | 1.1298 | 0.00987 | -0.0655 | 114.4681
8 | 1.1755 | 0.0105 | -0.0642 | 111.9524
8.5 | 1.2215 | 0.0111 | -0.0631 | 110.045
9 | 1.2662 | 0.01174 | -0.0618 | 107.8535
9.5 | 1.3108 | 0.01235 | -0.0606 | 106.1377
10 | 1.35 | 0.01312 | -0.0584 | 102.8963
10.5 | 1.3883 | 0.01379 | -0.0561 | 100.6744
11 | 1.4239 | 0.01465 | -0.0537 | 97.1945
11.5 | 1.4565 | 0.01575 | -0.0512 | 92.4762
12 | 1.4869 | 0.0171 | -0.0488 | 86.9532
12.5 | 1.5197 | 0.01839 | -0.0469 | 82.6373
13 | 1.5502 | 0.01992 | -0.0451 | 77.8213
13.5 | 1.5777 | 0.02175 | -0.0433 | 72.5379
14 | 1.6002 | 0.02402 | -0.0412 | 66.6195
14.5 | 1.6251 | 0.02619 | -0.0395 | 62.0504
15 | 1.6483 | 0.0285 | -0.0379 | 57.8351
15.5 | 1.6677 | 0.03117 | -0.0362 | 53.5034
16 | 1.6827 | 0.03423 | -0.0344 | 49.1586
16.5 | 1.6949 | 0.03768 | -0.0327 | 44.9814
17 | 1.7093 | 0.04104 | -0.0314 | 41.6496
17.5 | 1.7212 | 0.04475 | -0.0303 | 38.4626
18 | 1.7289 | 0.04897 | -0.0292 | 35.3053
18.5 | 1.7325 | 0.05379 | -0.0284 | 32.2086
19 | 1.7328 | 0.05906 | -0.0277 | 29.3397
19.5 | 1.7354 | 0.0643 | -0.0275 | 26.9891
20 | 1.7351 | 0.06997 | -0.0276 | 24.7978

## 67. Re 4M Mach 0.10 (1)
BIGFOIL.COM POLAR EXPORT
GA 37A413
GA 37A413 |  |  |  | Cl Max: | 1.472 | at alpha= | 11.5 | deg
JavaFoil+Calcfoil stall+Eppler ext transition |  |  |  | L/D Max: | 162.214 | at alpha= | 5.5 | deg
Re: | 4000000 |  |  | Cd Min: | 0.00561 | at alpha= | -1.5 | deg
Mach: | 0.1 |  |  | Cl=0 at alpha= | -3 | deg
|  |  |  | @ Cl=0.1, Cd= | 0.0071754
|  |  |  | @ Cl=0.4, Cd= | 0.0057487
|  |  |  | @ Cl=0.6, Cd= | 0.0059443
alpha (deg) | Cl | Cd | Cm | Cl/Cd
-14 | -0.514 | 0.0933 | -0.021 | -5.513
-13.5 | -0.524 | 0.0881 | -0.022 | -5.943
-13 | -0.531 | 0.08314 | -0.022 | -6.383
-12.5 | -0.535 | 0.0785 | -0.023 | -6.82
-12 | -0.537 | 0.07413 | -0.024 | -7.246
-11.5 | -0.536 | 0.06922 | -0.025 | -7.748
-11 | -0.531 | 0.06641 | -0.025 | -7.992
-10.5 | -0.524 | 0.061 | -0.026 | -8.586
-10 | -0.512 | 0.05685 | -0.028 | -9.011
-9.5 | -0.502 | 0.04923 | -0.032 | -10.198
-9 | -0.579 | 0.01001 | -0.049 | -57.814
-8.5 | -0.55 | 0.00957 | -0.05 | -57.43
-8 | -0.516 | 0.00916 | -0.051 | -56.263
-7.5 | -0.477 | 0.00939 | -0.051 | -50.796
-7 | -0.435 | 0.009 | -0.052 | -48.297
-6.5 | -0.389 | 0.00837 | -0.053 | -46.441
-6 | -0.34 | 0.00848 | -0.054 | -40.014
-5.5 | -0.287 | 0.00829 | -0.055 | -34.658
-5 | -0.233 | 0.00783 | -0.056 | -29.756
-4.5 | -0.177 | 0.00772 | -0.057 | -22.902
-4 | -0.119 | 0.00772 | -0.058 | -15.423
-3.5 | -0.06 | 0.00757 | -0.059 | -7.932
-3 | 0 | 0.00742 | -0.06 | -0.036
-2.5 | 0.06 | 0.0073 | -0.061 | 8.23
-2 | 0.121 | 0.00711 | -0.062 | 16.972
-1.5 | 0.182 | 0.00561 | -0.063 | 32.365
-1 | 0.243 | 0.0057 | -0.064 | 42.571
-0.5 | 0.304 | 0.00575 | -0.065 | 52.794
0 | 0.367 | 0.0057 | -0.066 | 64.414
0.5 | 0.428 | 0.00579 | -0.067 | 73.977
1 | 0.489 | 0.00583 | -0.068 | 83.898
1.5 | 0.551 | 0.00588 | -0.068 | 93.639
2 | 0.612 | 0.00596 | -0.069 | 102.613
2.5 | 0.673 | 0.00608 | -0.07 | 110.648
3 | 0.734 | 0.00572 | -0.071 | 128.333
3.5 | 0.793 | 0.0058 | -0.072 | 136.632
4 | 0.853 | 0.00572 | -0.073 | 149.192
4.5 | 0.912 | 0.00581 | -0.074 | 156.919
5 | 0.97 | 0.00607 | -0.075 | 159.783
5.5 | 1.028 | 0.00634 | -0.076 | 162.214
6 | 1.084 | 0.00792 | -0.077 | 136.907
6.5 | 1.138 | 0.01007 | -0.078 | 113.035
7 | 1.191 | 0.0115 | -0.079 | 103.541
7.5 | 1.24 | 0.01205 | -0.08 | 102.96
8 | 1.287 | 0.01264 | -0.081 | 101.881
8.5 | 1.331 | 0.01323 | -0.082 | 100.641
9 | 1.372 | 0.0138 | -0.082 | 99.388
9.5 | 1.408 | 0.01444 | -0.083 | 97.535
10 | 1.441 | 0.01514 | -0.084 | 95.188
10.5 | 1.469 | 0.01588 | -0.085 | 92.528
11 | 1.462 | 0.01775 | -0.084 | 82.374
11.5 | 1.472 | 0.01878 | -0.085 | 78.372
12 | 1.469 | 0.01998 | -0.085 | 73.518
12.5 | 1.459 | 0.02133 | -0.086 | 68.397
13 | 1.442 | 0.02275 | -0.086 | 63.377
13.5 | 1.418 | 0.02454 | -0.087 | 57.777
14 | 1.387 | 0.02653 | -0.087 | 52.289
14.5 | 1.352 | 0.02857 | -0.088 | 47.326
15 | 1.311 | 0.03128 | -0.088 | 41.907
15.5 | 1.266 | 0.03428 | -0.088 | 36.916
16 | 1.217 | 0.03763 | -0.088 | 32.344
16.5 | 1.16 | 0.04403 | -0.087 | 26.337

## 68. Re 4M Mach 0.10 (2)
BIGFOIL.COM POLAR EXPORT
GA 37A413
GA 37A413 |  |  |  | Cl Max: | 1.7236 | at alpha= | 19 | deg
XFOIL ncrit=9 |  |  |  | L/D Max: | 180.924 | at alpha= | 4 | deg
Re: | 4000000 |  |  | Cd Min: | 0.07448 | at alpha= | 20 | deg
Mach: | 0.1 |  |  | Cl=0 at alpha= | -3.0359 | deg
|  |  |  | @ Cl=0.1, Cd= | 0.0062317
|  |  |  | @ Cl=0.4, Cd= | 0.0044769
|  |  |  | @ Cl=0.6, Cd= | 0.0039496
alpha (deg) | Cl | Cd | Cm | Cl/Cd
-15.5 | -1.0376 | 0.05227 | -0.064 | -19.8508
-15 | -1.0746 | 0.03783 | -0.0774 | -28.406
-14.5 | -1.1281 | 0.02843 | -0.0777 | -39.6799
-14 | -1.1341 | 0.02311 | -0.0737 | -49.074
-13.5 | -1.1008 | 0.02109 | -0.0718 | -52.1954
-13 | -1.0585 | 0.0197 | -0.0706 | -53.731
-12.5 | -1.0135 | 0.01844 | -0.0697 | -54.962
-12 | -0.9669 | 0.01723 | -0.0688 | -56.1172
-11.5 | -0.9184 | 0.01615 | -0.0682 | -56.8669
-11 | -0.8692 | 0.01509 | -0.0675 | -57.6011
-10 | -0.7674 | 0.01319 | -0.0665 | -58.1804
-9.5 | -0.715 | 0.01239 | -0.0662 | -57.7078
-9 | -0.662 | 0.01168 | -0.0659 | -56.6781
-8.5 | -0.6082 | 0.01102 | -0.0657 | -55.1906
-8 | -0.5539 | 0.01043 | -0.0656 | -53.1064
-7.5 | -0.5029 | 0.00929 | -0.0649 | -54.1335
-7 | -0.448 | 0.00873 | -0.0648 | -51.3173
-6.5 | -0.3922 | 0.00835 | -0.0648 | -46.9701
-6 | -0.336 | 0.00804 | -0.065 | -41.791
-5.5 | -0.2793 | 0.00778 | -0.0652 | -35.8997
-5 | -0.2235 | 0.00741 | -0.0652 | -30.1619
-4.5 | -0.1668 | 0.00712 | -0.0654 | -23.427
-4 | -0.1099 | 0.00694 | -0.0657 | -15.8357
-3.5 | -0.053 | 0.0067 | -0.066 | -7.9104
-3 | 0.0041 | 0.00652 | -0.0663 | 0.62883
-2.5 | 0.0613 | 0.00636 | -0.0666 | 9.6384
-2 | 0.1186 | 0.00617 | -0.067 | 19.222
-1.5 | 0.175 | 0.00594 | -0.0672 | 29.4613
-1 | 0.2304 | 0.00548 | -0.0674 | 42.0438
-0.5 | 0.2838 | 0.00486 | -0.0673 | 58.3951
0 | 0.3399 | 0.00468 | -0.0676 | 72.6282
0.5 | 0.3967 | 0.00449 | -0.068 | 88.3519
1 | 0.4522 | 0.00427 | -0.0681 | 105.9016
2 | 0.562 | 0.00397 | -0.0679 | 141.5617
2.5 | 0.6179 | 0.00394 | -0.068 | 156.8274
3 | 0.6734 | 0.00398 | -0.068 | 169.196
3.5 | 0.7276 | 0.00413 | -0.0678 | 176.1743
4 | 0.7834 | 0.00433 | -0.0679 | 180.9238
4.5 | 0.8401 | 0.00485 | -0.0686 | 173.2165
5.5 | 0.9512 | 0.0072 | -0.0707 | 132.1111
6 | 1.0047 | 0.00816 | -0.0712 | 123.125
6.5 | 1.0449 | 0.0088 | -0.0685 | 118.7386
7 | 1.0893 | 0.00938 | -0.0666 | 116.1301
7.5 | 1.1352 | 0.00997 | -0.0652 | 113.8616
8 | 1.1814 | 0.01059 | -0.064 | 111.5581
8.5 | 1.2274 | 0.01121 | -0.0627 | 109.4915
9 | 1.2723 | 0.01186 | -0.0613 | 107.2766
9.5 | 1.3163 | 0.01251 | -0.0598 | 105.2198
10 | 1.3541 | 0.01329 | -0.0572 | 101.8886
10.5 | 1.392 | 0.01403 | -0.0549 | 99.216
11 | 1.4272 | 0.01498 | -0.0524 | 95.2737
11.5 | 1.4591 | 0.0162 | -0.0498 | 90.0679
12 | 1.4904 | 0.01759 | -0.0475 | 84.73
12.5 | 1.5229 | 0.019 | -0.0456 | 80.1526
13 | 1.5526 | 0.02068 | -0.0437 | 75.0774
13.5 | 1.5789 | 0.02271 | -0.0417 | 69.5244
14 | 1.6015 | 0.02507 | -0.0396 | 63.8811
14.5 | 1.6264 | 0.02732 | -0.0379 | 59.5315
15 | 1.648 | 0.02985 | -0.0362 | 55.2094
15.5 | 1.6651 | 0.03279 | -0.0343 | 50.7807
16 | 1.6772 | 0.03625 | -0.0324 | 46.2676
16.5 | 1.6928 | 0.03951 | -0.0309 | 42.8448
17 | 1.705 | 0.04325 | -0.0296 | 39.422
17.5 | 1.7142 | 0.04735 | -0.0284 | 36.2027
18 | 1.7188 | 0.05208 | -0.0273 | 33.0031
18.5 | 1.7191 | 0.05741 | -0.0265 | 29.9443
19 | 1.7236 | 0.06245 | -0.0262 | 27.5997
19.5 | 1.7231 | 0.06824 | -0.0261 | 25.2506
20 | 1.7194 | 0.07448 | -0.0264 | 23.0854

## 69. Re 4M Mach 0.25 (1)
BIGFOIL.COM POLAR EXPORT
GA 37A413
GA 37A413 |  |  |  | Cl Max: | 1.445 | at alpha= | 10 | deg
JavaFoil+Calcfoil stall+Eppler ext transition |  |  |  | L/D Max: | 159.704 | at alpha= | 5 | deg
Re: | 4000000 |  |  | Cd Min: | 0.00568 | at alpha= | -1.5 | deg
Mach: | 0.25 |  |  | Cl=0 at alpha= | -3 | deg
|  |  |  | @ Cl=0.1, Cd= | 0.0072103
|  |  |  | @ Cl=0.4, Cd= | 0.0058256
|  |  |  | @ Cl=0.6, Cd= | 0.0059994
alpha (deg) | Cl | Cd | Cm | Cl/Cd
-12.5 | -0.365 | 0.0827 | -0.022 | -4.412
-12 | -0.393 | 0.07867 | -0.022 | -4.999
-11.5 | -0.418 | 0.07316 | -0.024 | -5.707
-11 | -0.435 | 0.06946 | -0.024 | -6.262
-10.5 | -0.448 | 0.06407 | -0.025 | -6.985
-10 | -0.453 | 0.06044 | -0.026 | -7.494
-9.5 | -0.452 | 0.0565 | -0.027 | -8.002
-9 | -0.444 | 0.05335 | -0.028 | -8.329
-8.5 | -0.432 | 0.04854 | -0.03 | -8.91
-8 | -0.413 | 0.04551 | -0.031 | -9.069
-7.5 | -0.471 | 0.00967 | -0.053 | -48.726
-7 | -0.434 | 0.00926 | -0.054 | -46.852
-6.5 | -0.391 | 0.00861 | -0.055 | -45.374
-6 | -0.343 | 0.0087 | -0.056 | -39.497
-5.5 | -0.292 | 0.00843 | -0.057 | -34.646
-5 | -0.238 | 0.00804 | -0.058 | -29.583
-4.5 | -0.181 | 0.00777 | -0.059 | -23.257
-4 | -0.122 | 0.00758 | -0.06 | -16.087
-3.5 | -0.062 | 0.00761 | -0.061 | -8.097
-3 | 0 | 0.00748 | -0.062 | -0.036
-2.5 | 0.062 | 0.00729 | -0.063 | 8.455
-2 | 0.124 | 0.00716 | -0.063 | 17.306
-1.5 | 0.187 | 0.00568 | -0.064 | 32.829
-1 | 0.249 | 0.00575 | -0.065 | 43.376
-0.5 | 0.312 | 0.00576 | -0.066 | 54.122
0 | 0.377 | 0.0058 | -0.067 | 65.011
0.5 | 0.44 | 0.00587 | -0.068 | 74.912
1 | 0.503 | 0.00585 | -0.069 | 85.896
1.5 | 0.566 | 0.00594 | -0.07 | 95.187
2 | 0.629 | 0.00605 | -0.071 | 103.904
2.5 | 0.692 | 0.00619 | -0.072 | 111.796
3 | 0.754 | 0.00624 | -0.073 | 120.946
3.5 | 0.815 | 0.00591 | -0.074 | 137.748
4 | 0.876 | 0.0058 | -0.075 | 150.978
4.5 | 0.937 | 0.0059 | -0.076 | 158.721
5 | 0.996 | 0.00624 | -0.077 | 159.704
5.5 | 1.055 | 0.00677 | -0.078 | 155.829
6 | 1.112 | 0.00837 | -0.079 | 132.757
6.5 | 1.167 | 0.01082 | -0.08 | 107.822
7 | 1.219 | 0.01201 | -0.081 | 101.509
7.5 | 1.268 | 0.01264 | -0.082 | 100.245
8 | 1.313 | 0.01326 | -0.083 | 98.98
8.5 | 1.353 | 0.01395 | -0.084 | 97.054
9 | 1.39 | 0.01458 | -0.085 | 95.275
9.5 | 1.42 | 0.01532 | -0.086 | 92.716
10 | 1.445 | 0.01619 | -0.087 | 89.245
10.5 | 1.429 | 0.01831 | -0.085 | 78.026
11 | 1.434 | 0.01955 | -0.086 | 73.373
11.5 | 1.427 | 0.02083 | -0.087 | 68.506
12 | 1.399 | 0.02243 | -0.087 | 62.389
12.5 | 1.359 | 0.02435 | -0.087 | 55.809
13 | 1.307 | 0.02656 | -0.088 | 49.206
13.5 | 1.242 | 0.02948 | -0.088 | 42.124
14 | 1.165 | 0.03311 | -0.088 | 35.198
14.5 | 1.077 | 0.03834 | -0.087 | 28.103
15 | 0.886 | 0.09373 | -0.067 | 9.453

## 70. Re 4M Mach 0.25 (2)
BIGFOIL.COM POLAR EXPORT
GA 37A413
GA 37A413 |  |  |  | Cl Max: | 1.6604 | at alpha= | 16.5 | deg
XFOIL ncrit=9 |  |  |  | L/D Max: | 184.023 | at alpha= | 4 | deg
Re: | 4000000 |  |  | Cd Min: | 0.17703 | at alpha= | -15.5 | deg
Mach: | 0.25 |  |  | Cl=0 at alpha= | -3.0348 | deg
|  |  |  | @ Cl=0.1, Cd= | 0.0063015
|  |  |  | @ Cl=0.4, Cd= | 0.0045756
|  |  |  | @ Cl=0.6, Cd= | 0.00402
alpha (deg) | Cl | Cd | Cm | Cl/Cd
-15.5 | -0.4902 | 0.17703 | -0.0021 | -2.769
-15 | -0.4765 | 0.16944 | -0.0057 | -2.8122
-13.5 | -0.4578 | 0.14355 | -0.0156 | -3.1891
-13 | -0.4447 | 0.13721 | -0.0187 | -3.241
-12.5 | -0.4314 | 0.1309 | -0.0217 | -3.2956
-12 | -0.422 | 0.12359 | -0.025 | -3.4145
-11.5 | -0.4186 | 0.11471 | -0.0288 | -3.6492
-10.5 | -0.7844 | 0.02649 | -0.0794 | -29.6112
-10 | -0.7686 | 0.01996 | -0.0769 | -38.507
-9.5 | -0.7283 | 0.0167 | -0.075 | -43.6108
-9 | -0.6798 | 0.0146 | -0.0735 | -46.5616
-8.5 | -0.6273 | 0.01311 | -0.0723 | -47.849
-8 | -0.5725 | 0.01196 | -0.0714 | -47.8679
-7.5 | -0.5177 | 0.01083 | -0.0704 | -47.8024
-6.5 | -0.4072 | 0.00882 | -0.0688 | -46.1678
-6 | -0.3489 | 0.00837 | -0.0685 | -41.6846
-5.5 | -0.29 | 0.008 | -0.0683 | -36.25
-5 | -0.231 | 0.00771 | -0.0683 | -29.9611
-4.5 | -0.173 | 0.00727 | -0.0681 | -23.7964
-4 | -0.114 | 0.00703 | -0.0682 | -16.2162
-3.5 | -0.0548 | 0.00678 | -0.0683 | -8.0826
-3 | 0.0041 | 0.0066 | -0.0685 | 0.62121
-2.5 | 0.0636 | 0.0064 | -0.0688 | 9.9375
-2 | 0.1227 | 0.00624 | -0.0691 | 19.6635
-1.5 | 0.1814 | 0.00601 | -0.0694 | 30.183
-1 | 0.2386 | 0.00557 | -0.0695 | 42.8366
-0.5 | 0.2934 | 0.00496 | -0.0694 | 59.1532
0 | 0.3514 | 0.0047 | -0.0696 | 74.766
0.5 | 0.41 | 0.00455 | -0.07 | 90.1099
1 | 0.4672 | 0.00435 | -0.0701 | 107.4023
1.5 | 0.5241 | 0.0041 | -0.0701 | 127.8293
2 | 0.5812 | 0.00402 | -0.07 | 144.5771
2.5 | 0.639 | 0.00402 | -0.0701 | 158.9552
3 | 0.6965 | 0.00405 | -0.0701 | 171.9753
3.5 | 0.7524 | 0.0042 | -0.0697 | 179.1429
4 | 0.8097 | 0.0044 | -0.0697 | 184.0227
4.5 | 0.8678 | 0.00497 | -0.0701 | 174.6076
5 | 0.9198 | 0.00647 | -0.0701 | 142.1638
5.5 | 0.9814 | 0.00754 | -0.0718 | 130.1592
6 | 1.0299 | 0.00849 | -0.0706 | 121.3074
6.5 | 1.0715 | 0.00919 | -0.0676 | 116.5941
7 | 1.118 | 0.00982 | -0.0656 | 113.8493
7.5 | 1.1651 | 0.01048 | -0.0638 | 111.1737
8 | 1.2111 | 0.01121 | -0.0619 | 108.0375
8.5 | 1.2565 | 0.01193 | -0.0598 | 105.3227
9 | 1.2989 | 0.01262 | -0.0572 | 102.9239
9.5 | 1.3358 | 0.01356 | -0.0539 | 98.5103
10 | 1.3734 | 0.01457 | -0.0511 | 94.2622
10.5 | 1.4098 | 0.01577 | -0.0484 | 89.3976
11 | 1.4427 | 0.01733 | -0.0456 | 83.2487
11.5 | 1.4731 | 0.01921 | -0.043 | 76.684
12 | 1.5057 | 0.02104 | -0.0408 | 71.5637
12.5 | 1.535 | 0.0232 | -0.0386 | 66.1638
13 | 1.5568 | 0.02595 | -0.0359 | 59.9923
13.5 | 1.5823 | 0.0285 | -0.0337 | 55.5193
14 | 1.6038 | 0.03142 | -0.0314 | 51.0439
14.5 | 1.62 | 0.03481 | -0.029 | 46.5384
15 | 1.6336 | 0.03859 | -0.0269 | 42.3322
15.5 | 1.6469 | 0.04255 | -0.0249 | 38.7051
16 | 1.6563 | 0.04703 | -0.0232 | 35.2179
16.5 | 1.6604 | 0.05215 | -0.0217 | 31.8389
17 | 1.6586 | 0.0581 | -0.0206 | 28.5473
17.5 | 1.6583 | 0.06412 | -0.0199 | 25.8624
18 | 1.6523 | 0.07102 | -0.0198 | 23.2653
18.5 | 1.6415 | 0.07868 | -0.0202 | 20.863
19 | 1.6265 | 0.08718 | -0.0214 | 18.6568
19.5 | 1.6065 | 0.09659 | -0.0234 | 16.6322
20 | 1.5817 | 0.10705 | -0.0265 | 14.7753

## 71. Re 4M Mach 0.50 (1)
BIGFOIL.COM POLAR EXPORT
GA 37A413
GA 37A413 |  |  |  | Cl Max: | 1.32 | at alpha= | 7 | deg
JavaFoil+Calcfoil stall+Eppler ext transition |  |  |  | L/D Max: | 158.167 | at alpha= | 4.5 | deg
Re: | 4000000 |  |  | Cd Min: | 0.00597 | at alpha= | -1 | deg
Mach: | 0.5 |  |  | Cl=0 at alpha= | -3 | deg
|  |  |  | @ Cl=0.1, Cd= | 0.0075491
|  |  |  | @ Cl=0.4, Cd= | 0.00604
|  |  |  | @ Cl=0.6, Cd= | 0.0062582
alpha (deg) | Cl | Cd | Cm | Cl/Cd
-20 | -0.94 | 0.16361 | -0.021 | -5.746
-19.5 | -0.913 | 0.16 | -0.021 | -5.708
-19 | -0.887 | 0.15431 | -0.022 | -5.745
-18.5 | -0.862 | 0.15591 | -0.023 | -5.526
-18 | -0.835 | 0.1496 | -0.023 | -5.58
-17.5 | -0.807 | 0.13991 | -0.023 | -5.769
-17 | -0.779 | 0.13705 | -0.023 | -5.685
-16.5 | -0.751 | 0.13087 | -0.023 | -5.737
-16 | -0.723 | 0.12696 | -0.023 | -5.693
-15.5 | -0.695 | 0.12295 | -0.024 | -5.656
-15 | -0.668 | 0.11608 | -0.024 | -5.754
-14.5 | -0.641 | 0.11302 | -0.024 | -5.668
-14 | -0.613 | 0.10904 | -0.025 | -5.623
-13.5 | -0.586 | 0.10266 | -0.025 | -5.707
-13 | -0.559 | 0.1017 | -0.026 | -5.495
-12.5 | -0.531 | 0.0936 | -0.026 | -5.672
-12 | -0.502 | 0.09048 | -0.024 | -5.543
-11.5 | -0.474 | 0.08663 | -0.025 | -5.473
-11 | -0.447 | 0.08335 | -0.025 | -5.358
-10.5 | -0.419 | 0.08164 | -0.025 | -5.132
-10 | -0.391 | 0.07882 | -0.026 | -4.965
-9.5 | -0.364 | 0.07416 | -0.026 | -4.905
-9 | -0.336 | 0.06459 | -0.026 | -5.196
-8.5 | -0.308 | 0.05604 | -0.027 | -5.498
-8 | -0.282 | 0.04878 | -0.032 | -5.784
-7.5 | -0.311 | 0.01014 | -0.059 | -30.656
-7 | -0.226 | 0.045 | -0.032 | -5.012
-6.5 | -0.198 | 0.04202 | -0.033 | -4.702
-6 | -0.169 | 0.04107 | -0.032 | -4.118
-5.5 | -0.226 | 0.03817 | -0.033 | -5.909
-5 | -0.246 | 0.00896 | -0.064 | -27.402
-4.5 | -0.194 | 0.00783 | -0.066 | -24.77
-4 | -0.133 | 0.00806 | -0.067 | -16.516
-3.5 | -0.068 | 0.00784 | -0.068 | -8.668
-3 | 0 | 0.00782 | -0.069 | -0.038
-2.5 | 0.069 | 0.00763 | -0.07 | 8.998
-2 | 0.138 | 0.00745 | -0.071 | 18.567
-1.5 | 0.208 | 0.00737 | -0.072 | 28.272
-1 | 0.279 | 0.00597 | -0.073 | 46.698
-0.5 | 0.349 | 0.00604 | -0.074 | 57.71
0 | 0.422 | 0.00604 | -0.075 | 69.81
0.5 | 0.492 | 0.0061 | -0.076 | 80.702
1 | 0.562 | 0.00621 | -0.078 | 90.546
1.5 | 0.633 | 0.0063 | -0.079 | 100.469
2 | 0.703 | 0.00643 | -0.08 | 109.317
2.5 | 0.773 | 0.00657 | -0.081 | 117.743
3 | 0.843 | 0.00672 | -0.082 | 125.597
3.5 | 0.91 | 0.00644 | -0.083 | 141.258
4 | 0.978 | 0.00654 | -0.084 | 149.466
4.5 | 1.044 | 0.0066 | -0.085 | 158.167
5 | 1.108 | 0.00708 | -0.086 | 156.597
5.5 | 1.17 | 0.0093 | -0.087 | 125.712
6 | 1.227 | 0.01236 | -0.088 | 99.266
6.5 | 1.279 | 0.01399 | -0.09 | 91.372
7 | 1.32 | 0.01489 | -0.09 | 88.659
7.5 | 1.315 | 0.01703 | -0.089 | 77.223
8 | 1.308 | 0.01846 | -0.09 | 70.876
8.5 | 1.246 | 0.0202 | -0.091 | 61.698
9 | 0.671 | 0.06367 | -0.037 | 10.536
9.5 | 0.836 | 0.02423 | -0.092 | 34.505
10 | 0.866 | 0.02575 | -0.092 | 33.643
10.5 | 0.892 | 0.02887 | -0.092 | 30.899
11 | 0.784 | 0.08393 | -0.047 | 9.337
11.5 | 0.811 | 0.08827 | -0.047 | 9.187
12 | 0.839 | 0.091 | -0.048 | 9.217

## 72. Re 4M Mach 0.50 (2)
BIGFOIL.COM POLAR EXPORT
GA 37A413
GA 37A413 |  |  |  | Cl Max: | 1.427 | at alpha= | 11 | deg
XFOIL ncrit=9 |  |  |  | L/D Max: | 195.483 | at alpha= | 4 | deg
Re: | 4000000 |  |  | Cd Min: | 0.26294 | at alpha= | -20 | deg
Mach: | 0.5 |  |  | Cl=0 at alpha= | -3.0381 | deg
|  |  |  | @ Cl=0.1, Cd= | 0.0066223
|  |  |  | @ Cl=0.4, Cd= | 0.0049351
|  |  |  | @ Cl=0.6, Cd= | 0.0044028
alpha (deg) | Cl | Cd | Cm | Cl/Cd
-20 | -0.6813 | 0.26294 | 0.0398 | -2.5911
-19.5 | -0.6586 | 0.25438 | 0.0345 | -2.589
-19 | -0.6362 | 0.24572 | 0.0293 | -2.5891
-18.5 | -0.6138 | 0.23727 | 0.0241 | -2.5869
-18 | -0.5924 | 0.22956 | 0.0193 | -2.5806
-17.5 | -0.5697 | 0.22227 | 0.0146 | -2.5631
-17 | -0.5474 | 0.21473 | 0.01 | -2.5492
-16.5 | -0.5253 | 0.20644 | 0.0053 | -2.5446
-16 | -0.5046 | 0.1981 | 0.0007 | -2.5472
-15.5 | -0.4891 | 0.19044 | -0.0022 | -2.5683
-15 | -0.4697 | 0.18234 | -0.0064 | -2.576
-14.5 | -0.4509 | 0.17436 | -0.0106 | -2.586
-14 | -0.4351 | 0.16624 | -0.0145 | -2.6173
-13.5 | -0.4169 | 0.15883 | -0.0183 | -2.6248
-13 | -0.3979 | 0.15204 | -0.0218 | -2.6171
-12.5 | -0.3884 | 0.14223 | -0.0258 | -2.7308
-12 | -0.3722 | 0.13513 | -0.0293 | -2.7544
-11.5 | -0.358 | 0.12773 | -0.0326 | -2.8028
-11 | -0.346 | 0.11987 | -0.0362 | -2.8865
-10 | -0.3285 | 0.10348 | -0.0436 | -3.1745
-9.5 | -0.3229 | 0.09494 | -0.0477 | -3.4011
-9 | -0.32 | 0.08609 | -0.0522 | -3.717
-8.5 | -0.321 | 0.07671 | -0.0577 | -4.1846
-8 | -0.3265 | 0.06653 | -0.0647 | -4.9076
-7.5 | -0.3352 | 0.05373 | -0.0787 | -6.2386
-7 | -0.3513 | 0.04167 | -0.0902 | -8.4305
-6.5 | -0.3526 | 0.03133 | -0.0928 | -11.2544
-6 | -0.3385 | 0.02204 | -0.0915 | -15.3584
-5.5 | -0.3083 | 0.01456 | -0.0881 | -21.1745
-5 | -0.2604 | 0.01006 | -0.0844 | -25.8847
-4.5 | -0.1975 | 0.00856 | -0.082 | -23.0724
-4 | -0.1316 | 0.00771 | -0.0804 | -17.0687
-3.5 | -0.0631 | 0.00727 | -0.0796 | -8.6795
-2.5 | 0.0735 | 0.0067 | -0.0788 | 10.9701
-2 | 0.1417 | 0.0065 | -0.0788 | 21.8
-1.5 | 0.2092 | 0.00633 | -0.0789 | 33.049
-0.5 | 0.3383 | 0.00534 | -0.0786 | 63.3521
0 | 0.4023 | 0.00492 | -0.0785 | 81.7683
0.5 | 0.4696 | 0.00478 | -0.0789 | 98.2427
1 | 0.5356 | 0.00463 | -0.0791 | 115.6803
1.5 | 0.6008 | 0.0044 | -0.079 | 136.5455
2 | 0.6672 | 0.00434 | -0.079 | 153.7327
2.5 | 0.7344 | 0.00433 | -0.0791 | 169.6074
3 | 0.801 | 0.00437 | -0.0788 | 183.2952
3.5 | 0.8654 | 0.00453 | -0.078 | 191.0375
4 | 0.9305 | 0.00476 | -0.0772 | 195.4832
4.5 | 0.9927 | 0.00557 | -0.0761 | 178.2226
5 | 1.0476 | 0.00766 | -0.0751 | 136.7624
5.5 | 1.09 | 0.00904 | -0.0707 | 120.5752
6 | 1.1284 | 0.01019 | -0.0652 | 110.736
6.5 | 1.1663 | 0.01129 | -0.0596 | 103.3038
7 | 1.2048 | 0.01272 | -0.0549 | 94.717
7.5 | 1.2459 | 0.0144 | -0.0511 | 86.5208
8 | 1.2865 | 0.01643 | -0.0476 | 78.3019
8.5 | 1.3266 | 0.01869 | -0.0443 | 70.9791
9 | 1.3612 | 0.02141 | -0.0406 | 63.5778
9.5 | 1.386 | 0.0248 | -0.0363 | 55.8871
10 | 1.4089 | 0.0284 | -0.032 | 49.6092
10.5 | 1.4233 | 0.03265 | -0.0274 | 43.5926
11 | 1.427 | 0.03787 | -0.0228 | 37.6815
11.5 | 1.415 | 0.04452 | -0.0185 | 31.7835
12 | 1.393 | 0.05227 | -0.0148 | 26.6501
12.5 | 1.3658 | 0.06104 | -0.0125 | 22.3755
13 | 1.3341 | 0.07105 | -0.0122 | 18.7769
13.5 | 1.2999 | 0.08219 | -0.0138 | 15.8158
14 | 1.2651 | 0.0943 | -0.0173 | 13.4157
14.5 | 1.2267 | 0.10781 | -0.0228 | 11.3784
15 | 1.1925 | 0.12176 | -0.0297 | 9.7939
15.5 | 1.1633 | 0.13596 | -0.0375 | 8.5562
16 | 1.1386 | 0.15016 | -0.0456 | 7.5826

## 73. Re 5M Mach 0.00 (1)
BIGFOIL.COM POLAR EXPORT
GA 37A413
GA 37A413 |  |  |  | Cl Max: | 1.494 | at alpha= | 11 | deg
JavaFoil+Calcfoil stall+Eppler ext transition |  |  |  | L/D Max: | 157.83 | at alpha= | 5 | deg
Re: | 5000000 |  |  | Cd Min: | 0.00549 | at alpha= | -1 | deg
Mach: | 0 |  |  | Cl=0 at alpha= | -3 | deg
|  |  |  | @ Cl=0.1, Cd= | 0.0069633
|  |  |  | @ Cl=0.4, Cd= | 0.0056072
|  |  |  | @ Cl=0.6, Cd= | 0.0058697
alpha (deg) | Cl | Cd | Cm | Cl/Cd
-14.5 | -0.535 | 0.09557 | -0.021 | -5.601
-14 | -0.543 | 0.09087 | -0.022 | -5.98
-13.5 | -0.55 | 0.08576 | -0.022 | -6.408
-13 | -0.554 | 0.08128 | -0.023 | -6.811
-12.5 | -0.556 | 0.07624 | -0.024 | -7.287
-12 | -0.555 | 0.07144 | -0.025 | -7.771
-11.5 | -0.553 | 0.06583 | -0.027 | -8.397
-11 | -0.544 | 0.06332 | -0.026 | -8.594
-10.5 | -0.54 | 0.05438 | -0.03 | -9.933
-10 | -0.607 | 0.01389 | -0.045 | -43.726
-9.5 | -0.609 | 0.01059 | -0.048 | -57.537
-9 | -0.583 | 0.00956 | -0.048 | -60.959
-8.5 | -0.552 | 0.00911 | -0.049 | -60.611
-8 | -0.517 | 0.00879 | -0.05 | -58.815
-7.5 | -0.478 | 0.00864 | -0.051 | -55.27
-7 | -0.435 | 0.0087 | -0.052 | -49.967
-6.5 | -0.388 | 0.00842 | -0.053 | -46.113
-6 | -0.339 | 0.00779 | -0.054 | -43.459
-5.5 | -0.287 | 0.00763 | -0.055 | -37.575
-5 | -0.232 | 0.00773 | -0.056 | -30.034
-4.5 | -0.176 | 0.0074 | -0.057 | -23.793
-4 | -0.118 | 0.00747 | -0.058 | -15.864
-3.5 | -0.06 | 0.0073 | -0.059 | -8.186
-3 | 0 | 0.00716 | -0.06 | -0.037
-2.5 | 0.06 | 0.00703 | -0.061 | 8.506
-2 | 0.12 | 0.00693 | -0.061 | 17.332
-1.5 | 0.181 | 0.00552 | -0.062 | 32.744
-1 | 0.242 | 0.00549 | -0.063 | 43.991
-0.5 | 0.302 | 0.00558 | -0.064 | 54.11
0 | 0.365 | 0.00559 | -0.065 | 65.287
0.5 | 0.426 | 0.00562 | -0.066 | 75.774
1 | 0.487 | 0.0057 | -0.067 | 85.476
1.5 | 0.548 | 0.00581 | -0.068 | 94.225
2 | 0.609 | 0.00588 | -0.069 | 103.489
2.5 | 0.67 | 0.00594 | -0.07 | 112.649
3 | 0.73 | 0.00601 | -0.071 | 121.58
3.5 | 0.789 | 0.00611 | -0.072 | 129.027
4 | 0.849 | 0.00567 | -0.073 | 149.82
4.5 | 0.908 | 0.00589 | -0.074 | 154.07
5 | 0.966 | 0.00612 | -0.075 | 157.83
5.5 | 1.023 | 0.00742 | -0.076 | 137.876
6 | 1.079 | 0.00845 | -0.077 | 127.67
6.5 | 1.133 | 0.01008 | -0.078 | 112.466
7 | 1.186 | 0.01107 | -0.078 | 107.125
7.5 | 1.235 | 0.0115 | -0.079 | 107.443
8 | 1.282 | 0.01205 | -0.08 | 106.446
8.5 | 1.327 | 0.0126 | -0.081 | 105.322
9 | 1.368 | 0.01316 | -0.082 | 103.936
9.5 | 1.405 | 0.01378 | -0.083 | 102.017
10 | 1.439 | 0.01437 | -0.084 | 100.14
10.5 | 1.469 | 0.01502 | -0.085 | 97.81
11 | 1.494 | 0.01576 | -0.086 | 94.784
11.5 | 1.48 | 0.01757 | -0.085 | 84.28
12 | 1.481 | 0.01869 | -0.085 | 79.237
12.5 | 1.475 | 0.01981 | -0.086 | 74.449
13 | 1.462 | 0.02117 | -0.086 | 69.061
13.5 | 1.442 | 0.02272 | -0.087 | 63.472
14 | 1.417 | 0.02432 | -0.087 | 58.294
14.5 | 1.387 | 0.02629 | -0.088 | 52.754
15 | 1.351 | 0.02862 | -0.088 | 47.215
15.5 | 1.311 | 0.03139 | -0.088 | 41.778
16 | 1.27 | 0.03369 | -0.088 | 37.708

## 74. Re 5M Mach 0.00 (2)
BIGFOIL.COM POLAR EXPORT
GA 37A413
GA 37A413 |  |  |  | Cl Max: | 1.7705 | at alpha= | 19.5 | deg
XFOIL ncrit=9 |  |  |  | L/D Max: | 181.608 | at alpha= | 4 | deg
Re: | 5000000 |  |  | Cd Min: | 0.19425 | at alpha= | -17 | deg
Mach: | 0 |  |  | Cl=0 at alpha= | -3.0342 | deg
|  |  |  | @ Cl=0.1, Cd= | 0.0059868
|  |  |  | @ Cl=0.4, Cd= | 0.0043493
|  |  |  | @ Cl=0.6, Cd= | 0.0038425
alpha (deg) | Cl | Cd | Cm | Cl/Cd
-17 | -0.541 | 0.19425 | 0.0091 | -2.7851
-16.5 | -0.5244 | 0.18839 | 0.0056 | -2.7836
-16 | -0.5088 | 0.18121 | 0.0021 | -2.8078
-15.5 | -0.4959 | 0.17374 | -0.0014 | -2.8543
-15 | -0.4886 | 0.1664 | -0.0041 | -2.9363
-14.5 | -0.4852 | 0.15669 | -0.0078 | -3.0966
-14 | -0.486 | 0.14543 | -0.0119 | -3.3418
-13.5 | -1.1205 | 0.01702 | -0.0667 | -65.8343
-13 | -1.0746 | 0.01591 | -0.066 | -67.5424
-12.5 | -1.0261 | 0.01506 | -0.0655 | -68.1341
-12 | -0.9765 | 0.01424 | -0.0651 | -68.5744
-11.5 | -0.9259 | 0.0135 | -0.0647 | -68.5852
-10.5 | -0.8231 | 0.01204 | -0.0642 | -68.3638
-10 | -0.7706 | 0.01138 | -0.064 | -67.7153
-9.5 | -0.7177 | 0.01078 | -0.0639 | -66.577
-9 | -0.6642 | 0.01021 | -0.0638 | -65.0539
-8.5 | -0.6101 | 0.0097 | -0.0638 | -62.8969
-8 | -0.5557 | 0.00926 | -0.0638 | -60.0108
-7.5 | -0.5006 | 0.00885 | -0.0639 | -56.565
-7 | -0.4467 | 0.00825 | -0.0638 | -54.1455
-6.5 | -0.3915 | 0.00785 | -0.0638 | -49.8726
-6 | -0.3354 | 0.00756 | -0.0641 | -44.3651
-5 | -0.2226 | 0.0071 | -0.0647 | -31.3521
-4.5 | -0.1666 | 0.00681 | -0.0648 | -24.464
-4 | -0.1098 | 0.00661 | -0.0652 | -16.6112
-3.5 | -0.0531 | 0.00641 | -0.0655 | -8.2839
-3 | 0.0039 | 0.00624 | -0.0658 | 0.625
-2.5 | 0.061 | 0.00609 | -0.0662 | 10.0164
-2 | 0.1177 | 0.00594 | -0.0666 | 19.8148
-1.5 | 0.1746 | 0.00572 | -0.067 | 30.5245
-1 | 0.2303 | 0.00538 | -0.0672 | 42.8067
-0.5 | 0.2844 | 0.00489 | -0.0673 | 58.1595
0 | 0.3395 | 0.00451 | -0.0675 | 75.2772
0.5 | 0.3957 | 0.00436 | -0.0678 | 90.7569
1 | 0.4521 | 0.00422 | -0.0682 | 107.1327
1.5 | 0.5068 | 0.00402 | -0.0682 | 126.0697
2 | 0.5619 | 0.00387 | -0.0683 | 145.1938
2.5 | 0.6173 | 0.00383 | -0.0684 | 161.1749
3 | 0.672 | 0.00392 | -0.0684 | 171.4286
3.5 | 0.726 | 0.00408 | -0.0682 | 177.9412
4 | 0.7791 | 0.00429 | -0.0679 | 181.6084
4.5 | 0.827 | 0.00516 | -0.0669 | 160.2713
5 | 0.8794 | 0.00625 | -0.0673 | 140.704
5.5 | 0.9362 | 0.00707 | -0.0684 | 132.4187
6 | 0.9948 | 0.00791 | -0.0701 | 125.7649
6.5 | 1.0438 | 0.00849 | -0.0693 | 122.9446
7 | 1.0879 | 0.00899 | -0.0675 | 121.0122
7.5 | 1.1339 | 0.00953 | -0.0662 | 118.9822
8 | 1.1806 | 0.0101 | -0.0651 | 116.8911
8.5 | 1.2274 | 0.01066 | -0.0641 | 115.1407
9 | 1.274 | 0.01121 | -0.0631 | 113.6485
9.5 | 1.3184 | 0.01186 | -0.0618 | 111.1636
10 | 1.3628 | 0.01245 | -0.0605 | 109.4618
10.5 | 1.4023 | 0.0131 | -0.0584 | 107.0458
11 | 1.4373 | 0.01394 | -0.0557 | 103.1062
11.5 | 1.4708 | 0.01492 | -0.0531 | 98.5791
12 | 1.5057 | 0.01591 | -0.0511 | 94.6386
12.5 | 1.5384 | 0.01712 | -0.049 | 89.8598
13 | 1.5683 | 0.01861 | -0.0469 | 84.2719
13.5 | 1.5941 | 0.02049 | -0.0447 | 77.7989
14 | 1.623 | 0.02224 | -0.0431 | 72.9766
14.5 | 1.6493 | 0.02423 | -0.0414 | 68.0685
15 | 1.672 | 0.02654 | -0.0396 | 62.9992
15.5 | 1.6897 | 0.02929 | -0.0377 | 57.6886
16 | 1.7072 | 0.03207 | -0.0359 | 53.2336
16.5 | 1.7237 | 0.03504 | -0.0342 | 49.1924
17 | 1.7369 | 0.0384 | -0.0327 | 45.2318
17.5 | 1.7468 | 0.04219 | -0.0312 | 41.4032
18 | 1.7521 | 0.04658 | -0.0299 | 37.6149
18.5 | 1.7616 | 0.05068 | -0.0291 | 34.7593
19 | 1.7685 | 0.05517 | -0.0285 | 32.0555
19.5 | 1.7705 | 0.06028 | -0.028 | 29.3713
20 | 1.7703 | 0.06582 | -0.0278 | 26.8961

## 75. Re 5M Mach 0.10 (1)
BIGFOIL.COM POLAR EXPORT
GA 37A413
GA 37A413 |  |  |  | Cl Max: | 1.493 | at alpha= | 11 | deg
JavaFoil+Calcfoil stall+Eppler ext transition |  |  |  | L/D Max: | 156.448 | at alpha= | 5 | deg
Re: | 5000000 |  |  | Cd Min: | 0.00552 | at alpha= | -1.5 | deg
Mach: | 0.1 |  |  | Cl=0 at alpha= | -3 | deg
|  |  |  | @ Cl=0.1, Cd= | 0.0069113
|  |  |  | @ Cl=0.4, Cd= | 0.0056
|  |  |  | @ Cl=0.6, Cd= | 0.0058684
alpha (deg) | Cl | Cd | Cm | Cl/Cd
-14.5 | -0.504 | 0.09686 | -0.021 | -5.204
-14 | -0.515 | 0.09186 | -0.022 | -5.609
-13.5 | -0.525 | 0.08631 | -0.022 | -6.077
-13 | -0.532 | 0.08214 | -0.023 | -6.473
-12.5 | -0.536 | 0.07713 | -0.024 | -6.953
-12 | -0.538 | 0.07243 | -0.024 | -7.434
-11.5 | -0.539 | 0.06648 | -0.026 | -8.108
-11 | -0.533 | 0.064 | -0.026 | -8.326
-10.5 | -0.528 | 0.05704 | -0.029 | -9.262
-10 | -0.527 | 0.04593 | -0.034 | -11.477
-9.5 | -0.603 | 0.01077 | -0.048 | -56.035
-9 | -0.579 | 0.00966 | -0.049 | -59.937
-8.5 | -0.55 | 0.00917 | -0.05 | -59.967
-8 | -0.516 | 0.00885 | -0.051 | -58.244
-7.5 | -0.477 | 0.00872 | -0.051 | -54.733
-7 | -0.435 | 0.00877 | -0.052 | -49.561
-6.5 | -0.389 | 0.00849 | -0.053 | -45.789
-6 | -0.34 | 0.00787 | -0.054 | -43.14
-5.5 | -0.287 | 0.00756 | -0.055 | -38.027
-5 | -0.233 | 0.00761 | -0.056 | -30.644
-4.5 | -0.177 | 0.00749 | -0.057 | -23.596
-4 | -0.119 | 0.00738 | -0.058 | -16.129
-3.5 | -0.06 | 0.00724 | -0.059 | -8.291
-3 | 0 | 0.0071 | -0.06 | -0.037
-2.5 | 0.06 | 0.00699 | -0.061 | 8.596
-2 | 0.121 | 0.00687 | -0.062 | 17.577
-1.5 | 0.182 | 0.00552 | -0.063 | 32.879
-1 | 0.243 | 0.00553 | -0.064 | 43.902
-0.5 | 0.304 | 0.00559 | -0.065 | 54.26
0 | 0.367 | 0.0056 | -0.066 | 65.564
0.5 | 0.428 | 0.0056 | -0.067 | 76.398
1 | 0.489 | 0.0057 | -0.068 | 85.873
1.5 | 0.551 | 0.00578 | -0.068 | 95.324
2 | 0.612 | 0.00589 | -0.069 | 103.798
2.5 | 0.673 | 0.00596 | -0.07 | 112.861
3 | 0.734 | 0.00607 | -0.071 | 120.927
3.5 | 0.793 | 0.00609 | -0.072 | 130.256
4 | 0.853 | 0.00564 | -0.073 | 151.256
4.5 | 0.912 | 0.00587 | -0.074 | 155.491
5 | 0.97 | 0.0062 | -0.075 | 156.448
5.5 | 1.028 | 0.0075 | -0.076 | 137.108
6 | 1.084 | 0.00853 | -0.077 | 127.049
6.5 | 1.138 | 0.01013 | -0.078 | 112.369
7 | 1.191 | 0.01115 | -0.079 | 106.837
7.5 | 1.24 | 0.01159 | -0.08 | 107.06
8 | 1.287 | 0.01217 | -0.081 | 105.8
8.5 | 1.331 | 0.01274 | -0.082 | 104.513
9 | 1.372 | 0.01328 | -0.082 | 103.311
9.5 | 1.408 | 0.01391 | -0.083 | 101.263
10 | 1.441 | 0.01458 | -0.084 | 98.854
10.5 | 1.469 | 0.01525 | -0.085 | 96.349
11 | 1.493 | 0.01594 | -0.086 | 93.637
11.5 | 1.476 | 0.01791 | -0.085 | 82.373
12 | 1.473 | 0.01904 | -0.086 | 77.383
12.5 | 1.463 | 0.0203 | -0.086 | 72.08
13 | 1.446 | 0.02164 | -0.087 | 66.835
13.5 | 1.422 | 0.02329 | -0.087 | 61.066
14 | 1.391 | 0.02517 | -0.087 | 55.27
14.5 | 1.356 | 0.02707 | -0.088 | 50.095
15 | 1.315 | 0.02959 | -0.088 | 44.426
15.5 | 1.269 | 0.03241 | -0.088 | 39.168
16 | 1.221 | 0.03541 | -0.088 | 34.488

## 76. Re 5M Mach 0.10 (2)
BIGFOIL.COM POLAR EXPORT
GA 37A413
GA 37A413 |  |  |  | Cl Max: | 1.7583 | at alpha= | 19 | deg
XFOIL ncrit=9 |  |  |  | L/D Max: | 182.302 | at alpha= | 4 | deg
Re: | 5000000 |  |  | Cd Min: | 0.07042 | at alpha= | 20 | deg
Mach: | 0.1 |  |  | Cl=0 at alpha= | -3.034 | deg
|  |  |  | @ Cl=0.1, Cd= | 0.0059985
|  |  |  | @ Cl=0.4, Cd= | 0.004365
|  |  |  | @ Cl=0.6, Cd= | 0.0038552
alpha (deg) | Cl | Cd | Cm | Cl/Cd
-16 | -1.1702 | 0.03828 | -0.0775 | -30.5695
-15.5 | -1.1883 | 0.03111 | -0.0805 | -38.1967
-15 | -1.1901 | 0.02735 | -0.0777 | -43.5137
-14.5 | -1.1691 | 0.02496 | -0.0751 | -46.8389
-14 | -1.138 | 0.02304 | -0.0731 | -49.3924
-13.5 | -1.1 | 0.02136 | -0.0716 | -51.4981
-13 | -1.0787 | 0.01718 | -0.0688 | -62.7881
-12.5 | -1.0323 | 0.01593 | -0.0679 | -64.8023
-12 | -0.983 | 0.01495 | -0.0672 | -65.7525
-11.5 | -0.9321 | 0.01413 | -0.0667 | -65.966
-11 | -0.8808 | 0.01331 | -0.0662 | -66.1758
-10.5 | -0.8288 | 0.01251 | -0.0658 | -66.251
-10 | -0.776 | 0.01177 | -0.0655 | -65.9303
-9.5 | -0.7228 | 0.01109 | -0.0652 | -65.1758
-9 | -0.669 | 0.01046 | -0.065 | -63.9579
-8.5 | -0.6145 | 0.00989 | -0.0648 | -62.1335
-8 | -0.5597 | 0.0094 | -0.0647 | -59.5426
-7.5 | -0.5043 | 0.00896 | -0.0647 | -56.2835
-7 | -0.4493 | 0.00843 | -0.0646 | -53.2977
-6.5 | -0.3944 | 0.0079 | -0.0645 | -49.9241
-6 | -0.3378 | 0.0076 | -0.0647 | -44.4474
-5.5 | -0.2812 | 0.00736 | -0.0649 | -38.2065
-5 | -0.2241 | 0.00712 | -0.0652 | -31.4747
-4 | -0.1105 | 0.00662 | -0.0656 | -16.6918
-3.5 | -0.0535 | 0.00643 | -0.0659 | -8.3204
-3 | 0.0039 | 0.00625 | -0.0663 | 0.624
-2.5 | 0.0613 | 0.0061 | -0.0666 | 10.0492
-2 | 0.1185 | 0.00595 | -0.067 | 19.916
-1.5 | 0.1757 | 0.00573 | -0.0674 | 30.6632
-1 | 0.2317 | 0.0054 | -0.0676 | 42.9074
-0.5 | 0.2863 | 0.0049 | -0.0677 | 58.4286
0 | 0.3415 | 0.00452 | -0.0679 | 75.5531
0.5 | 0.3981 | 0.00437 | -0.0682 | 91.0984
1 | 0.4549 | 0.00422 | -0.0686 | 107.7962
1.5 | 0.5099 | 0.00403 | -0.0686 | 126.5261
2 | 0.5654 | 0.00388 | -0.0687 | 145.7216
2.5 | 0.6212 | 0.00384 | -0.0688 | 161.7708
3 | 0.6762 | 0.00393 | -0.0688 | 172.0611
3.5 | 0.7305 | 0.00409 | -0.0686 | 178.6064
4 | 0.7839 | 0.0043 | -0.0683 | 182.3023
5.5 | 0.9417 | 0.00712 | -0.0687 | 132.2612
6 | 1.0006 | 0.00798 | -0.0702 | 125.3885
6.5 | 1.0489 | 0.00854 | -0.0693 | 122.822
7 | 1.0932 | 0.00907 | -0.0673 | 120.5292
7.5 | 1.1397 | 0.00962 | -0.066 | 118.4719
8 | 1.1864 | 0.01021 | -0.0648 | 116.1998
8.5 | 1.2333 | 0.01078 | -0.0637 | 114.4063
9 | 1.2802 | 0.01133 | -0.0626 | 112.9921
9.5 | 1.3243 | 0.01202 | -0.0611 | 110.1747
10 | 1.3682 | 0.0126 | -0.0596 | 108.5873
10.5 | 1.4062 | 0.01331 | -0.0571 | 105.6499
11 | 1.4406 | 0.01424 | -0.0543 | 101.1657
11.5 | 1.4747 | 0.01526 | -0.0518 | 96.6383
12 | 1.5094 | 0.01635 | -0.0497 | 92.318
12.5 | 1.5416 | 0.01769 | -0.0475 | 87.1453
13 | 1.5706 | 0.01936 | -0.0453 | 81.126
13.5 | 1.5975 | 0.02127 | -0.0433 | 75.1058
14 | 1.6256 | 0.02316 | -0.0415 | 70.19
14.5 | 1.6508 | 0.02535 | -0.0397 | 65.1203
15 | 1.671 | 0.02793 | -0.0377 | 59.8281
15.5 | 1.6882 | 0.03082 | -0.0357 | 54.7761
16 | 1.7059 | 0.03369 | -0.0339 | 50.6352
16.5 | 1.7208 | 0.03694 | -0.0322 | 46.5836
17 | 1.7308 | 0.04073 | -0.0306 | 42.4945
17.5 | 1.7379 | 0.04497 | -0.0291 | 38.6458
18 | 1.7473 | 0.04912 | -0.0281 | 35.5721
18.5 | 1.7545 | 0.05365 | -0.0273 | 32.7027
19 | 1.7583 | 0.0586 | -0.0267 | 30.0051
19.5 | 1.7572 | 0.06429 | -0.0264 | 27.3324
20 | 1.7534 | 0.07042 | -0.0264 | 24.8992

## 77. Re 5M Mach 0.25 (1)
BIGFOIL.COM POLAR EXPORT
GA 37A413
GA 37A413 |  |  |  | Cl Max: | 1.445 | at alpha= | 10 | deg
JavaFoil+Calcfoil stall+Eppler ext transition |  |  |  | L/D Max: | 154.593 | at alpha= | 4.5 | deg
Re: | 5000000 |  |  | Cd Min: | 0.00556 | at alpha= | -1.5 | deg
Mach: | 0.25 |  |  | Cl=0 at alpha= | -3 | deg
|  |  |  | @ Cl=0.1, Cd= | 0.0070319
|  |  |  | @ Cl=0.4, Cd= | 0.0056556
|  |  |  | @ Cl=0.6, Cd= | 0.005904
alpha (deg) | Cl | Cd | Cm | Cl/Cd
-13.5 | -0.293 | 0.08966 | -0.022 | -3.273
-13 | -0.332 | 0.08544 | -0.023 | -3.885
-12.5 | -0.366 | 0.08126 | -0.023 | -4.498
-12 | -0.394 | 0.07706 | -0.023 | -5.114
-11.5 | -0.418 | 0.07154 | -0.025 | -5.846
-11 | -0.436 | 0.0679 | -0.025 | -6.418
-10.5 | -0.448 | 0.06274 | -0.026 | -7.146
-10 | -0.454 | 0.05876 | -0.027 | -7.728
-9.5 | -0.454 | 0.05479 | -0.029 | -8.293
-9 | -0.447 | 0.05098 | -0.03 | -8.77
-8.5 | -0.526 | 0.00981 | -0.051 | -53.63
-8 | -0.502 | 0.00934 | -0.052 | -53.756
-7.5 | -0.471 | 0.009 | -0.053 | -52.346
-7 | -0.434 | 0.00902 | -0.054 | -48.075
-6.5 | -0.391 | 0.00875 | -0.055 | -44.685
-6 | -0.344 | 0.00804 | -0.056 | -42.736
-5.5 | -0.292 | 0.00817 | -0.057 | -35.765
-5 | -0.238 | 0.00768 | -0.058 | -30.967
-4.5 | -0.181 | 0.00753 | -0.059 | -24.007
-4 | -0.122 | 0.00732 | -0.06 | -16.658
-3.5 | -0.062 | 0.00736 | -0.061 | -8.367
-3 | 0 | 0.00724 | -0.062 | -0.037
-2.5 | 0.062 | 0.00713 | -0.063 | 8.655
-2 | 0.124 | 0.00697 | -0.063 | 17.792
-1.5 | 0.187 | 0.00556 | -0.064 | 33.548
-1 | 0.249 | 0.00562 | -0.065 | 44.368
-0.5 | 0.312 | 0.0056 | -0.066 | 55.732
0 | 0.377 | 0.00563 | -0.067 | 66.928
0.5 | 0.44 | 0.0057 | -0.068 | 77.173
1 | 0.503 | 0.00575 | -0.069 | 87.447
1.5 | 0.566 | 0.00585 | -0.07 | 96.671
2 | 0.629 | 0.00595 | -0.071 | 105.712
2.5 | 0.692 | 0.00604 | -0.072 | 114.436
3 | 0.754 | 0.00608 | -0.073 | 123.997
3.5 | 0.815 | 0.00618 | -0.074 | 131.807
4 | 0.876 | 0.00576 | -0.075 | 152.147
4.5 | 0.937 | 0.00606 | -0.076 | 154.593
5 | 0.996 | 0.00652 | -0.077 | 152.79
5.5 | 1.055 | 0.00781 | -0.078 | 135.042
6 | 1.112 | 0.00977 | -0.079 | 113.819
6.5 | 1.167 | 0.01056 | -0.08 | 110.449
7 | 1.219 | 0.01163 | -0.081 | 104.775
7.5 | 1.268 | 0.01216 | -0.082 | 104.215
8 | 1.313 | 0.01323 | -0.083 | 99.187
8.5 | 1.353 | 0.01339 | -0.084 | 101.052
9 | 1.39 | 0.01405 | -0.085 | 98.868
9.5 | 1.42 | 0.01473 | -0.086 | 96.395
10 | 1.445 | 0.01555 | -0.087 | 92.883
10.5 | 1.433 | 0.01748 | -0.086 | 81.936
11 | 1.438 | 0.01864 | -0.086 | 77.146
11.5 | 1.431 | 0.01984 | -0.087 | 72.103
12 | 1.403 | 0.02134 | -0.087 | 65.764
12.5 | 1.363 | 0.02313 | -0.088 | 58.934
13 | 1.311 | 0.02522 | -0.088 | 51.966
13.5 | 1.246 | 0.02787 | -0.088 | 44.712
14 | 1.17 | 0.03119 | -0.088 | 37.515
14.5 | 1.084 | 0.03545 | -0.088 | 30.567
15 | 0.965 | 0.05095 | -0.084 | 18.937

## 78. Re 5M Mach 0.25 (2)
BIGFOIL.COM POLAR EXPORT
GA 37A413
GA 37A413 |  |  |  | Cl Max: | 1.6972 | at alpha= | 17.5 | deg
XFOIL ncrit=9 |  |  |  | L/D Max: | 185.986 | at alpha= | 4 | deg
Re: | 5000000 |  |  | Cd Min: | 0.1852 | at alpha= | -16 | deg
Mach: | 0.25 |  |  | Cl=0 at alpha= | -3.0353 | deg
|  |  |  | @ Cl=0.1, Cd= | 0.0060617
|  |  |  | @ Cl=0.4, Cd= | 0.0044473
|  |  |  | @ Cl=0.6, Cd= | 0.0039292
alpha (deg) | Cl | Cd | Cm | Cl/Cd
-16 | -0.5061 | 0.1852 | 0.0019 | -2.7327
-15.5 | -0.4905 | 0.17741 | -0.0019 | -2.7648
-15 | -0.4797 | 0.17054 | -0.0043 | -2.8128
-14.5 | -0.4688 | 0.16298 | -0.0078 | -2.8764
-14 | -0.4606 | 0.15423 | -0.0114 | -2.9864
-13.5 | -0.4573 | 0.14406 | -0.0154 | -3.1744
-13 | -0.4573 | 0.13359 | -0.0195 | -3.4232
-12.5 | -0.4572 | 0.12387 | -0.0236 | -3.691
-12 | -0.7693 | 0.04806 | -0.0783 | -16.0071
-11.5 | -0.8741 | 0.02986 | -0.0816 | -29.2733
-11 | -0.8759 | 0.02186 | -0.079 | -40.0686
-10.5 | -0.8407 | 0.01823 | -0.0768 | -46.1163
-10 | -0.7943 | 0.01595 | -0.0751 | -49.7994
-9.5 | -0.7437 | 0.01419 | -0.0736 | -52.4101
-9 | -0.6909 | 0.01274 | -0.0724 | -54.2308
-8.5 | -0.6363 | 0.01155 | -0.0713 | -55.0909
-8 | -0.5802 | 0.0106 | -0.0704 | -54.7358
-7.5 | -0.5234 | 0.00984 | -0.0697 | -53.1911
-7 | -0.4657 | 0.00919 | -0.0691 | -50.6746
-6.5 | -0.4091 | 0.00842 | -0.0685 | -48.5867
-6 | -0.3512 | 0.00788 | -0.0681 | -44.5685
-5.5 | -0.292 | 0.00756 | -0.068 | -38.6243
-5 | -0.2328 | 0.00727 | -0.068 | -32.022
-4.5 | -0.1736 | 0.00699 | -0.068 | -24.8355
-4 | -0.1146 | 0.00671 | -0.0681 | -17.079
-3.5 | -0.0553 | 0.00652 | -0.0683 | -8.4816
-3 | 0.0042 | 0.00632 | -0.0685 | 0.66456
-2.5 | 0.0634 | 0.00616 | -0.0688 | 10.2922
-2 | 0.123 | 0.006 | -0.0692 | 20.5
-1.5 | 0.182 | 0.0058 | -0.0695 | 31.3793
-1 | 0.2397 | 0.00549 | -0.0697 | 43.6612
-0.5 | 0.2963 | 0.00496 | -0.0698 | 59.7379
0 | 0.3529 | 0.00456 | -0.0699 | 77.3904
0.5 | 0.4114 | 0.00442 | -0.0702 | 93.0769
1 | 0.4702 | 0.00427 | -0.0706 | 110.1171
1.5 | 0.5272 | 0.00407 | -0.0707 | 129.5332
2 | 0.5844 | 0.00394 | -0.0707 | 148.3249
2.5 | 0.6423 | 0.0039 | -0.0708 | 164.6923
3 | 0.6996 | 0.00399 | -0.0708 | 175.3383
3.5 | 0.7556 | 0.00414 | -0.0706 | 182.5121
4 | 0.8109 | 0.00436 | -0.0701 | 185.9862
4.5 | 0.8593 | 0.00532 | -0.0687 | 161.5226
5 | 0.9128 | 0.00651 | -0.0687 | 140.2151
6 | 1.0327 | 0.00832 | -0.0712 | 124.1226
6.5 | 1.0759 | 0.00889 | -0.0684 | 121.0236
7 | 1.1231 | 0.00945 | -0.0665 | 118.8466
7.5 | 1.1705 | 0.0101 | -0.0647 | 115.8911
8 | 1.2185 | 0.01073 | -0.0631 | 113.5601
8.5 | 1.2658 | 0.01138 | -0.0613 | 111.2302
9 | 1.3104 | 0.01209 | -0.0591 | 108.3871
9.5 | 1.3502 | 0.01285 | -0.056 | 105.0739
10 | 1.3893 | 0.01372 | -0.0532 | 101.2609
10.5 | 1.4249 | 0.01488 | -0.0501 | 95.7594
11 | 1.4587 | 0.01629 | -0.0473 | 89.5457
11.5 | 1.4942 | 0.01775 | -0.0449 | 84.1803
12 | 1.5269 | 0.01951 | -0.0425 | 78.2624
12.5 | 1.5539 | 0.02177 | -0.0399 | 71.378
13 | 1.5829 | 0.02396 | -0.0377 | 66.0643
13.5 | 1.6088 | 0.02646 | -0.0354 | 60.8012
14 | 1.6288 | 0.02943 | -0.0328 | 55.3449
14.5 | 1.6473 | 0.03257 | -0.0304 | 50.5772
15 | 1.6633 | 0.03604 | -0.0281 | 46.1515
15.5 | 1.6759 | 0.03994 | -0.0259 | 41.9604
16 | 1.6828 | 0.04456 | -0.0239 | 37.7648
16.5 | 1.6919 | 0.04912 | -0.0223 | 34.4442
17 | 1.6962 | 0.05436 | -0.0211 | 31.2031
17.5 | 1.6972 | 0.06007 | -0.0201 | 28.2537
18 | 1.6933 | 0.06656 | -0.0196 | 25.4402
18.5 | 1.6854 | 0.07365 | -0.0196 | 22.8839
19 | 1.6713 | 0.08177 | -0.0203 | 20.439
19.5 | 1.6496 | 0.0911 | -0.0218 | 18.1076
20 | 1.6202 | 0.1019 | -0.0246 | 15.8999

## 79. Re 5M Mach 0.50 (1)
BIGFOIL.COM POLAR EXPORT
GA 37A413
GA 37A413 |  |  |  | Cl Max: | 1.32 | at alpha= | 7 | deg
JavaFoil+Calcfoil stall+Eppler ext transition |  |  |  | L/D Max: | 155.232 | at alpha= | 4.5 | deg
Re: | 5000000 |  |  | Cd Min: | 0.00582 | at alpha= | -1 | deg
Mach: | 0.5 |  |  | Cl=0 at alpha= | -3 | deg
|  |  |  | @ Cl=0.1, Cd= | 0.0073626
|  |  |  | @ Cl=0.4, Cd= | 0.00584
|  |  |  | @ Cl=0.6, Cd= | 0.0061375
alpha (deg) | Cl | Cd | Cm | Cl/Cd
-20 | -0.941 | 0.15871 | -0.021 | -5.927
-19.5 | -0.914 | 0.15446 | -0.021 | -5.916
-19 | -0.887 | 0.14923 | -0.022 | -5.945
-18.5 | -0.862 | 0.1529 | -0.023 | -5.636
-18 | -0.835 | 0.14364 | -0.023 | -5.813
-17.5 | -0.808 | 0.13779 | -0.023 | -5.862
-17 | -0.78 | 0.1319 | -0.024 | -5.912
-16.5 | -0.752 | 0.12805 | -0.024 | -5.871
-16 | -0.723 | 0.12374 | -0.023 | -5.844
-15.5 | -0.696 | 0.11861 | -0.024 | -5.865
-15 | -0.668 | 0.11532 | -0.024 | -5.795
-14.5 | -0.641 | 0.11002 | -0.024 | -5.825
-14 | -0.613 | 0.10577 | -0.025 | -5.799
-13.5 | -0.586 | 0.10188 | -0.025 | -5.754
-13 | -0.559 | 0.10098 | -0.026 | -5.536
-12.5 | -0.531 | 0.09262 | -0.026 | -5.736
-12 | -0.503 | 0.08727 | -0.025 | -5.759
-11.5 | -0.475 | 0.07984 | -0.026 | -5.953
-11 | -0.448 | 0.07286 | -0.027 | -6.147
-10.5 | -0.42 | 0.0681 | -0.028 | -6.171
-10 | -0.393 | 0.06323 | -0.028 | -6.211
-9.5 | -0.366 | 0.05752 | -0.03 | -6.357
-9 | -0.336 | 0.06254 | -0.026 | -5.368
-8.5 | -0.308 | 0.05517 | -0.027 | -5.586
-8 | -0.284 | 0.04686 | -0.035 | -6.053
-7.5 | -0.311 | 0.00974 | -0.059 | -31.923
-7 | -0.227 | 0.04255 | -0.035 | -5.329
-6.5 | -0.199 | 0.04023 | -0.037 | -4.947
-6 | -0.17 | 0.03947 | -0.034 | -4.3
-5.5 | -0.277 | 0.00909 | -0.063 | -30.419
-5 | -0.246 | 0.00822 | -0.064 | -29.89
-4.5 | -0.194 | 0.00759 | -0.066 | -25.545
-4 | -0.133 | 0.00782 | -0.067 | -17.025
-3.5 | -0.068 | 0.00748 | -0.068 | -9.091
-3 | 0 | 0.0076 | -0.069 | -0.04
-2.5 | 0.069 | 0.00743 | -0.07 | 9.244
-2 | 0.138 | 0.00728 | -0.071 | 19.005
-1.5 | 0.208 | 0.00717 | -0.072 | 29.043
-1 | 0.279 | 0.00582 | -0.073 | 47.927
-0.5 | 0.349 | 0.00584 | -0.074 | 59.66
0 | 0.422 | 0.00584 | -0.075 | 72.176
0.5 | 0.492 | 0.00595 | -0.076 | 82.713
1 | 0.562 | 0.0061 | -0.078 | 92.173
1.5 | 0.633 | 0.00617 | -0.079 | 102.507
2 | 0.703 | 0.00629 | -0.08 | 111.681
2.5 | 0.773 | 0.00638 | -0.081 | 121.137
3 | 0.843 | 0.00655 | -0.082 | 128.797
3.5 | 0.91 | 0.00669 | -0.083 | 135.961
4 | 0.978 | 0.00663 | -0.084 | 147.459
4.5 | 1.044 | 0.00673 | -0.085 | 155.232
5 | 1.108 | 0.00845 | -0.086 | 131.188
5.5 | 1.17 | 0.00992 | -0.087 | 117.861
6 | 1.227 | 0.01204 | -0.088 | 101.899
6.5 | 1.279 | 0.01349 | -0.09 | 94.767
7 | 1.32 | 0.01443 | -0.091 | 91.471
7.5 | 1.318 | 0.0163 | -0.09 | 80.83
8 | 1.311 | 0.01765 | -0.09 | 74.286
8.5 | 1.249 | 0.01931 | -0.091 | 64.698
9 | 0.671 | 0.06299 | -0.038 | 10.655
9.5 | 0.838 | 0.02319 | -0.092 | 36.144
10 | 0.869 | 0.02447 | -0.092 | 35.507
10.5 | 0.895 | 0.02749 | -0.093 | 32.559
11 | 0.784 | 0.08334 | -0.047 | 9.406
11.5 | 0.811 | 0.08506 | -0.047 | 9.535
12 | 0.841 | 0.0901 | -0.052 | 9.336

## 80. Re 5M Mach 0.50 (2)
BIGFOIL.COM POLAR EXPORT
GA 37A413
GA 37A413 |  |  |  | Cl Max: | 1.4519 | at alpha= | 10.5 | deg
XFOIL ncrit=9 |  |  |  | L/D Max: | 200.021 | at alpha= | 4 | deg
Re: | 5000000 |  |  | Cd Min: | 0.26334 | at alpha= | -20 | deg
Mach: | 0.5 |  |  | Cl=0 at alpha= | -3.0361 | deg
|  |  |  | @ Cl=0.1, Cd= | 0.0063527
|  |  |  | @ Cl=0.4, Cd= | 0.0047784
|  |  |  | @ Cl=0.6, Cd= | 0.0043257
alpha (deg) | Cl | Cd | Cm | Cl/Cd
-20 | -0.6826 | 0.26334 | 0.04 | -2.5921
-19.5 | -0.6596 | 0.2553 | 0.0348 | -2.5836
-19 | -0.6372 | 0.24675 | 0.0296 | -2.5824
-18.5 | -0.6143 | 0.23782 | 0.0245 | -2.583
-18 | -0.592 | 0.22949 | 0.0195 | -2.5796
-17.5 | -0.5707 | 0.22162 | 0.0147 | -2.5751
-17 | -0.5494 | 0.21348 | 0.01 | -2.5735
-16.5 | -0.5303 | 0.20407 | 0.0051 | -2.5986
-15.5 | -0.4905 | 0.19103 | -0.0018 | -2.5677
-15 | -0.4703 | 0.18324 | -0.006 | -2.5666
-14.5 | -0.4515 | 0.17514 | -0.0102 | -2.5779
-14 | -0.4338 | 0.16721 | -0.0141 | -2.5943
-13.5 | -0.417 | 0.15908 | -0.0181 | -2.6213
-13 | -0.4017 | 0.15085 | -0.0219 | -2.6629
-12.5 | -0.3887 | 0.14237 | -0.0257 | -2.7302
-11.5 | -0.3662 | 0.12557 | -0.0331 | -2.9163
-11 | -0.3524 | 0.11834 | -0.0365 | -2.9779
-10.5 | -0.3422 | 0.11046 | -0.0401 | -3.098
-10 | -0.3347 | 0.1022 | -0.0439 | -3.275
-9.5 | -0.3302 | 0.09352 | -0.0482 | -3.5308
-9 | -0.3257 | 0.08509 | -0.0527 | -3.8277
-8.5 | -0.3273 | 0.07563 | -0.0583 | -4.3276
-8 | -0.3322 | 0.06555 | -0.0654 | -5.0679
-7.5 | -0.3401 | 0.05216 | -0.0817 | -6.5203
-7 | -0.3552 | 0.04105 | -0.0907 | -8.6529
-6.5 | -0.3579 | 0.03037 | -0.0931 | -11.7847
-6 | -0.3497 | 0.01988 | -0.091 | -17.5905
-5.5 | -0.3191 | 0.01246 | -0.0872 | -25.61
-5 | -0.265 | 0.00924 | -0.0838 | -28.6797
-4.5 | -0.2004 | 0.00799 | -0.0816 | -25.0814
-4 | -0.1321 | 0.00739 | -0.0804 | -17.8755
-3.5 | -0.0642 | 0.00693 | -0.0794 | -9.2641
-3 | 0.005 | 0.00665 | -0.0791 | 0.75188
-2.5 | 0.0736 | 0.00643 | -0.0789 | 11.4463
-2 | 0.1419 | 0.00623 | -0.0789 | 22.7769
-1.5 | 0.2101 | 0.00605 | -0.079 | 34.7273
-1 | 0.2769 | 0.00581 | -0.0792 | 47.6592
-0.5 | 0.3412 | 0.00528 | -0.0791 | 64.6212
0 | 0.4045 | 0.00474 | -0.0789 | 85.3376
0.5 | 0.4713 | 0.00462 | -0.0792 | 102.013
1 | 0.5392 | 0.00452 | -0.0797 | 119.292
1.5 | 0.6049 | 0.00431 | -0.0798 | 140.348
2 | 0.6709 | 0.00419 | -0.0797 | 160.1193
2.5 | 0.7382 | 0.0042 | -0.0799 | 175.7619
3 | 0.8054 | 0.00425 | -0.0798 | 189.5059
3.5 | 0.8701 | 0.00443 | -0.0791 | 196.4108
4 | 0.9341 | 0.00467 | -0.0781 | 200.0214
4.5 | 0.9818 | 0.00593 | -0.0745 | 165.5649
5 | 1.036 | 0.0076 | -0.0729 | 136.3158
5.5 | 1.0921 | 0.00888 | -0.0711 | 122.9842
6 | 1.1349 | 0.00986 | -0.0662 | 115.1014
6.5 | 1.1768 | 0.01082 | -0.0611 | 108.7616
7 | 1.2172 | 0.01208 | -0.0563 | 100.7616
7.5 | 1.2602 | 0.01357 | -0.0523 | 92.8666
8 | 1.3037 | 0.01535 | -0.0489 | 84.9316
8.5 | 1.3451 | 0.0175 | -0.0454 | 76.8629
9 | 1.3793 | 0.02023 | -0.0416 | 68.1809
9.5 | 1.4124 | 0.02312 | -0.0377 | 61.09
10 | 1.438 | 0.02653 | -0.0333 | 54.2028
10.5 | 1.4519 | 0.03076 | -0.0284 | 47.2009
11 | 1.4509 | 0.03619 | -0.0233 | 40.0912
11.5 | 1.4364 | 0.04292 | -0.0187 | 33.4669
12 | 1.4148 | 0.05056 | -0.0148 | 27.9826
12.5 | 1.3875 | 0.05924 | -0.0123 | 23.4217
13 | 1.3537 | 0.06929 | -0.0117 | 19.5367
13.5 | 1.3131 | 0.08087 | -0.0133 | 16.2372
14 | 1.274 | 0.09331 | -0.0169 | 13.6534
14.5 | 1.2376 | 0.10652 | -0.0221 | 11.6185
15 | 1.2047 | 0.12013 | -0.0287 | 10.0283
15.5 | 1.1766 | 0.13406 | -0.0362 | 8.7767

## 81. Re 6M Mach 0.00 (1)
BIGFOIL.COM POLAR EXPORT
GA 37A413
GA 37A413 |  |  |  | Cl Max: | 1.511 | at alpha= | 11.5 | deg
JavaFoil+Calcfoil stall+Eppler ext transition |  |  |  | L/D Max: | 151.055 | at alpha= | 4.5 | deg
Re: | 6000000 |  |  | Cd Min: | 0.00545 | at alpha= | -0.5 | deg
Mach: | 0 |  |  | Cl=0 at alpha= | -3 | deg
|  |  |  | @ Cl=0.1, Cd= | 0.0068167
|  |  |  | @ Cl=0.4, Cd= | 0.0055074
|  |  |  | @ Cl=0.6, Cd= | 0.0057382
alpha (deg) | Cl | Cd | Cm | Cl/Cd
-15 | -0.527 | 0.09859 | -0.021 | -5.343
-14.5 | -0.536 | 0.09449 | -0.022 | -5.671
-14 | -0.544 | 0.08904 | -0.022 | -6.108
-13.5 | -0.551 | 0.08427 | -0.023 | -6.533
-13 | -0.555 | 0.07911 | -0.024 | -7.016
-12.5 | -0.557 | 0.07424 | -0.025 | -7.507
-12 | -0.557 | 0.06949 | -0.026 | -8.014
-11.5 | -0.557 | 0.06169 | -0.029 | -9.035
-11 | -0.548 | 0.06034 | -0.028 | -9.074
-10.5 | -0.611 | 0.01753 | -0.043 | -34.872
-10 | -0.631 | 0.01041 | -0.047 | -60.638
-9.5 | -0.61 | 0.00978 | -0.048 | -62.333
-9 | -0.583 | 0.00931 | -0.048 | -62.614
-8.5 | -0.552 | 0.00892 | -0.049 | -61.902
-8 | -0.517 | 0.00912 | -0.05 | -56.695
-7.5 | -0.478 | 0.00876 | -0.051 | -54.54
-7 | -0.435 | 0.0085 | -0.052 | -51.142
-6.5 | -0.388 | 0.00788 | -0.053 | -49.229
-6 | -0.339 | 0.00795 | -0.054 | -42.586
-5.5 | -0.287 | 0.00741 | -0.055 | -38.689
-5 | -0.232 | 0.00753 | -0.056 | -30.86
-4.5 | -0.176 | 0.00721 | -0.057 | -24.42
-4 | -0.118 | 0.00724 | -0.058 | -16.369
-3.5 | -0.06 | 0.00712 | -0.059 | -8.396
-3 | 0 | 0.007 | -0.06 | -0.038
-2.5 | 0.06 | 0.00691 | -0.061 | 8.652
-2 | 0.12 | 0.00677 | -0.061 | 17.747
-1.5 | 0.181 | 0.00551 | -0.062 | 32.783
-1 | 0.242 | 0.00546 | -0.063 | 44.202
-0.5 | 0.302 | 0.00545 | -0.064 | 55.441
0 | 0.365 | 0.00545 | -0.065 | 66.972
0.5 | 0.426 | 0.00555 | -0.066 | 76.821
1 | 0.487 | 0.00558 | -0.067 | 87.209
1.5 | 0.548 | 0.00567 | -0.068 | 96.592
2 | 0.609 | 0.00575 | -0.069 | 105.786
2.5 | 0.67 | 0.00579 | -0.07 | 115.651
3 | 0.73 | 0.00593 | -0.071 | 123.075
3.5 | 0.789 | 0.00604 | -0.072 | 130.726
4 | 0.849 | 0.00609 | -0.073 | 139.454
4.5 | 0.908 | 0.00601 | -0.074 | 151.055
5 | 0.966 | 0.00709 | -0.075 | 136.213
5.5 | 1.023 | 0.00761 | -0.076 | 134.389
6 | 1.079 | 0.00921 | -0.077 | 117.135
6.5 | 1.133 | 0.00992 | -0.078 | 114.279
7 | 1.186 | 0.01083 | -0.079 | 109.467
7.5 | 1.235 | 0.01117 | -0.079 | 110.594
8 | 1.282 | 0.01167 | -0.08 | 109.888
8.5 | 1.327 | 0.0122 | -0.081 | 108.759
9 | 1.368 | 0.01275 | -0.082 | 107.303
9.5 | 1.405 | 0.01332 | -0.083 | 105.489
10 | 1.439 | 0.01388 | -0.084 | 103.685
10.5 | 1.469 | 0.01456 | -0.085 | 100.893
11 | 1.494 | 0.01528 | -0.086 | 97.79
11.5 | 1.511 | 0.01648 | -0.087 | 91.719
12 | 1.484 | 0.01797 | -0.085 | 82.579
12.5 | 1.478 | 0.01903 | -0.086 | 77.667
13 | 1.465 | 0.02031 | -0.087 | 72.144
13.5 | 1.446 | 0.02178 | -0.087 | 66.389
14 | 1.421 | 0.02327 | -0.087 | 61.045
14.5 | 1.39 | 0.02517 | -0.088 | 55.235
15 | 1.355 | 0.02735 | -0.088 | 49.521
15.5 | 1.315 | 0.02999 | -0.088 | 43.838
16 | 1.274 | 0.03221 | -0.089 | 39.539
16.5 | 1.226 | 0.03621 | -0.089 | 33.86

## 82. Re 6M Mach 0.00 (2)
BIGFOIL.COM POLAR EXPORT
GA 37A413
GA 37A413 |  |  |  | Cl Max: | 1.7935 | at alpha= | 19.5 | deg
XFOIL ncrit=9 |  |  |  | L/D Max: | 178.845 | at alpha= | 3.5 | deg
Re: | 6000000 |  |  | Cd Min: | 0.06322 | at alpha= | 20 | deg
Mach: | 0 |  |  | Cl=0 at alpha= | -3.0325 | deg
|  |  |  | @ Cl=0.1, Cd= | 0.0058073
|  |  |  | @ Cl=0.4, Cd= | 0.0042567
|  |  |  | @ Cl=0.6, Cd= | 0.0038176
alpha (deg) | Cl | Cd | Cm | Cl/Cd
-18.5 | -1.3379 | 0.04664 | -0.0693 | -28.6857
-18 | -1.3686 | 0.03569 | -0.0772 | -38.3469
-17.5 | -1.3711 | 0.03036 | -0.079 | -45.1614
-17 | -1.3655 | 0.02692 | -0.0777 | -50.7244
-16.5 | -1.3522 | 0.02465 | -0.0747 | -54.856
-16 | -1.3255 | 0.02297 | -0.0723 | -57.7057
-15.5 | -1.2884 | 0.02145 | -0.0712 | -60.0653
-15 | -1.2498 | 0.02028 | -0.0697 | -61.6272
-14.5 | -1.2089 | 0.01926 | -0.0684 | -62.7674
-14 | -1.1645 | 0.01831 | -0.0675 | -63.5991
-13.5 | -1.1177 | 0.01748 | -0.0669 | -63.9416
-13 | -1.0816 | 0.01502 | -0.0652 | -72.0107
-12.5 | -1.0342 | 0.01395 | -0.0646 | -74.1362
-12 | -0.9844 | 0.01311 | -0.0642 | -75.0877
-11.5 | -0.9332 | 0.01242 | -0.0639 | -75.1369
-11 | -0.8812 | 0.01176 | -0.0637 | -74.932
-10.5 | -0.8286 | 0.01115 | -0.0635 | -74.3139
-10 | -0.7756 | 0.01059 | -0.0634 | -73.2389
-9.5 | -0.722 | 0.01004 | -0.0633 | -71.9124
-9 | -0.6679 | 0.00955 | -0.0633 | -69.9372
-8.5 | -0.6136 | 0.0091 | -0.0633 | -67.4286
-8 | -0.5586 | 0.00868 | -0.0633 | -64.3548
-7.5 | -0.5033 | 0.00833 | -0.0635 | -60.4202
-7 | -0.4477 | 0.00803 | -0.0636 | -55.7534
-6.5 | -0.3927 | 0.00756 | -0.0637 | -51.9444
-6 | -0.3367 | 0.00728 | -0.0639 | -46.25
-5.5 | -0.2802 | 0.00703 | -0.0642 | -39.8578
-5 | -0.2237 | 0.00683 | -0.0645 | -32.7526
-4.5 | -0.1669 | 0.0066 | -0.0648 | -25.2879
-4 | -0.1104 | 0.00639 | -0.0651 | -17.277
-3.5 | -0.0533 | 0.00621 | -0.0655 | -8.5829
-3 | 0.0037 | 0.00604 | -0.0658 | 0.61258
-2.5 | 0.0607 | 0.00591 | -0.0662 | 10.2707
-2 | 0.1181 | 0.00576 | -0.0667 | 20.5035
-1.5 | 0.1749 | 0.00557 | -0.0671 | 31.4004
-1 | 0.231 | 0.0053 | -0.0674 | 43.5849
-0.5 | 0.2862 | 0.00486 | -0.0676 | 58.8889
0 | 0.3405 | 0.00444 | -0.0677 | 76.6892
0.5 | 0.3969 | 0.00426 | -0.068 | 93.169
1 | 0.4533 | 0.0042 | -0.0684 | 107.9286
1.5 | 0.5092 | 0.00402 | -0.0687 | 126.6667
2 | 0.5642 | 0.00385 | -0.0688 | 146.5455
2.5 | 0.6194 | 0.0038 | -0.0689 | 163
3 | 0.6738 | 0.00392 | -0.0689 | 171.8878
3.5 | 0.7279 | 0.00407 | -0.0688 | 178.8452
4 | 0.779 | 0.00445 | -0.0682 | 175.0562
4.5 | 0.8231 | 0.00543 | -0.0664 | 151.5838
6 | 0.989 | 0.00772 | -0.0687 | 128.1088
6.5 | 1.0472 | 0.00829 | -0.07 | 126.3209
7 | 1.0914 | 0.00874 | -0.0681 | 124.8741
7.5 | 1.137 | 0.00928 | -0.0667 | 122.5216
8 | 1.1844 | 0.0098 | -0.0657 | 120.8571
8.5 | 1.2318 | 0.01033 | -0.0648 | 119.2449
9 | 1.2792 | 0.01085 | -0.0639 | 117.8986
9.5 | 1.3251 | 0.01143 | -0.0629 | 115.9318
10 | 1.3706 | 0.01198 | -0.0618 | 114.4073
10.5 | 1.412 | 0.01264 | -0.06 | 111.7089
11 | 1.4475 | 0.01342 | -0.0573 | 107.8614
11.5 | 1.4844 | 0.01418 | -0.0551 | 104.6827
12 | 1.5192 | 0.01512 | -0.0528 | 100.4762
12.5 | 1.5513 | 0.01629 | -0.0505 | 95.2302
13 | 1.5804 | 0.01776 | -0.0482 | 88.9865
13.5 | 1.6111 | 0.01926 | -0.0463 | 83.6501
14 | 1.6402 | 0.02093 | -0.0446 | 78.366
14.5 | 1.666 | 0.0229 | -0.0428 | 72.7511
15 | 1.6879 | 0.02525 | -0.0408 | 66.8475
15.5 | 1.7084 | 0.02771 | -0.0389 | 61.6528
16 | 1.7284 | 0.03027 | -0.0372 | 57.0994
16.5 | 1.7434 | 0.03327 | -0.0354 | 52.4016
17 | 1.7553 | 0.03668 | -0.0336 | 47.8544
17.5 | 1.7655 | 0.04037 | -0.032 | 43.733
18 | 1.7775 | 0.04405 | -0.0309 | 40.3519
18.5 | 1.7867 | 0.04806 | -0.0299 | 37.1764
19 | 1.7918 | 0.05267 | -0.029 | 34.0194
19.5 | 1.7935 | 0.05772 | -0.0284 | 31.0724
20 | 1.7926 | 0.06322 | -0.028 | 28.355

## 83. Re 6M Mach 0.10 (1)
BIGFOIL.COM POLAR EXPORT
GA 37A413
GA 37A413 |  |  |  | Cl Max: | 1.508 | at alpha= | 11.5 | deg
JavaFoil+Calcfoil stall+Eppler ext transition |  |  |  | L/D Max: | 152.207 | at alpha= | 4.5 | deg
Re: | 6000000 |  |  | Cd Min: | 0.00542 | at alpha= | -1 | deg
Mach: | 0.1 |  |  | Cl=0 at alpha= | -3 | deg
|  |  |  | @ Cl=0.1, Cd= | 0.0067844
|  |  |  | @ Cl=0.4, Cd= | 0.0054887
|  |  |  | @ Cl=0.6, Cd= | 0.0057243
alpha (deg) | Cl | Cd | Cm | Cl/Cd
-15 | -0.492 | 0.09932 | -0.021 | -4.958
-14.5 | -0.505 | 0.09518 | -0.021 | -5.302
-14 | -0.516 | 0.08999 | -0.022 | -5.731
-13.5 | -0.525 | 0.08528 | -0.023 | -6.157
-13 | -0.533 | 0.08013 | -0.024 | -6.647
-12.5 | -0.538 | 0.07531 | -0.024 | -7.139
-12 | -0.54 | 0.07045 | -0.026 | -7.667
-11.5 | -0.542 | 0.06347 | -0.028 | -8.541
-11 | -0.535 | 0.06188 | -0.027 | -8.648
-10.5 | -0.548 | 0.04301 | -0.035 | -12.739
-10 | -0.621 | 0.01074 | -0.047 | -57.851
-9.5 | -0.604 | 0.00988 | -0.048 | -61.109
-9 | -0.579 | 0.00936 | -0.049 | -61.887
-8.5 | -0.55 | 0.00898 | -0.05 | -61.207
-8 | -0.516 | 0.00916 | -0.051 | -56.278
-7.5 | -0.477 | 0.00884 | -0.051 | -54.014
-7 | -0.435 | 0.00844 | -0.052 | -51.498
-6.5 | -0.389 | 0.00785 | -0.053 | -49.506
-6 | -0.34 | 0.00803 | -0.054 | -42.284
-5.5 | -0.288 | 0.00737 | -0.055 | -38.992
-5 | -0.233 | 0.00745 | -0.056 | -31.301
-4.5 | -0.177 | 0.00729 | -0.057 | -24.266
-4 | -0.119 | 0.0072 | -0.058 | -16.533
-3.5 | -0.06 | 0.0071 | -0.059 | -8.454
-3 | 0 | 0.00696 | -0.06 | -0.038
-2.5 | 0.06 | 0.00685 | -0.061 | 8.771
-2 | 0.121 | 0.00675 | -0.062 | 17.891
-1.5 | 0.182 | 0.00555 | -0.063 | 32.694
-1 | 0.243 | 0.00542 | -0.064 | 44.768
-0.5 | 0.304 | 0.00551 | -0.065 | 55.135
0 | 0.367 | 0.00544 | -0.066 | 67.506
0.5 | 0.428 | 0.00553 | -0.067 | 77.405
1 | 0.489 | 0.00562 | -0.068 | 87.023
1.5 | 0.551 | 0.00566 | -0.069 | 97.339
2 | 0.612 | 0.00574 | -0.069 | 106.516
2.5 | 0.673 | 0.00583 | -0.07 | 115.484
3 | 0.734 | 0.00591 | -0.071 | 124.14
3.5 | 0.793 | 0.0061 | -0.072 | 129.946
4 | 0.853 | 0.00611 | -0.073 | 139.621
4.5 | 0.912 | 0.00599 | -0.074 | 152.207
5 | 0.97 | 0.00714 | -0.075 | 135.859
5.5 | 1.028 | 0.00767 | -0.076 | 133.997
6 | 1.084 | 0.00927 | -0.077 | 116.939
6.5 | 1.138 | 0.00997 | -0.078 | 114.203
7 | 1.191 | 0.0109 | -0.079 | 109.24
7.5 | 1.24 | 0.01125 | -0.08 | 110.222
8 | 1.287 | 0.01179 | -0.081 | 109.195
8.5 | 1.331 | 0.01233 | -0.082 | 107.923
9 | 1.372 | 0.01289 | -0.082 | 106.448
9.5 | 1.408 | 0.01348 | -0.083 | 104.466
10 | 1.441 | 0.01408 | -0.084 | 102.322
10.5 | 1.469 | 0.01471 | -0.085 | 99.87
11 | 1.493 | 0.01546 | -0.086 | 96.596
11.5 | 1.508 | 0.01674 | -0.087 | 90.083
12 | 1.476 | 0.0183 | -0.086 | 80.665
12.5 | 1.466 | 0.01951 | -0.086 | 75.17
13 | 1.449 | 0.02076 | -0.087 | 69.832
13.5 | 1.425 | 0.02231 | -0.087 | 63.892
14 | 1.395 | 0.02408 | -0.088 | 57.909
14.5 | 1.359 | 0.0259 | -0.088 | 52.469
15 | 1.318 | 0.02828 | -0.088 | 46.614
15.5 | 1.272 | 0.03099 | -0.088 | 41.055
16 | 1.224 | 0.03402 | -0.089 | 35.981
16.5 | 1.169 | 0.03903 | -0.088 | 29.955

## 84. Re 6M Mach 0.10 (2)
BIGFOIL.COM POLAR EXPORT
GA 37A413
GA 37A413 |  |  |  | Cl Max: | 1.7799 | at alpha= | 19 | deg
XFOIL ncrit=9 |  |  |  | L/D Max: | 179.534 | at alpha= | 3.5 | deg
Re: | 6000000 |  |  | Cd Min: | 0.06814 | at alpha= | 20 | deg
Mach: | 0.1 |  |  | Cl=0 at alpha= | -3.0331 | deg
|  |  |  | @ Cl=0.1, Cd= | 0.005809
|  |  |  | @ Cl=0.4, Cd= | 0.0042594
|  |  |  | @ Cl=0.6, Cd= | 0.0038251
alpha (deg) | Cl | Cd | Cm | Cl/Cd
-17.5 | -1.217 | 0.05431 | -0.0646 | -22.4084
-17 | -1.2795 | 0.03714 | -0.0789 | -34.4507
-16.5 | -1.294 | 0.03042 | -0.0815 | -42.5378
-16 | -1.2927 | 0.02679 | -0.0794 | -48.2531
-15.5 | -1.2779 | 0.02439 | -0.0759 | -52.3944
-15 | -1.2459 | 0.02251 | -0.074 | -55.3487
-14.5 | -1.21 | 0.02102 | -0.0721 | -57.5642
-14 | -1.1686 | 0.0197 | -0.0708 | -59.3198
-13.5 | -1.1233 | 0.0186 | -0.0698 | -60.3925
-13 | -1.0756 | 0.01766 | -0.0691 | -60.906
-12.5 | -1.0397 | 0.01494 | -0.0672 | -69.5917
-12 | -0.9915 | 0.01376 | -0.0663 | -72.0567
-11.5 | -0.9403 | 0.01293 | -0.0658 | -72.7224
-11 | -0.888 | 0.01219 | -0.0654 | -72.8466
-10.5 | -0.835 | 0.01151 | -0.0651 | -72.5456
-10 | -0.7815 | 0.01089 | -0.0648 | -71.7631
-9.5 | -0.7275 | 0.0103 | -0.0646 | -70.6311
-9 | -0.673 | 0.00975 | -0.0644 | -69.0256
-8.5 | -0.6182 | 0.00925 | -0.0643 | -66.8324
-8 | -0.5629 | 0.0088 | -0.0642 | -63.9659
-7.5 | -0.5071 | 0.00842 | -0.0643 | -60.2257
-7 | -0.4511 | 0.00809 | -0.0644 | -55.7602
-6.5 | -0.3954 | 0.00763 | -0.0643 | -51.8218
-5.5 | -0.2822 | 0.00706 | -0.0647 | -39.9717
-4.5 | -0.168 | 0.00663 | -0.0653 | -25.3394
-4 | -0.1111 | 0.00641 | -0.0655 | -17.3323
-3.5 | -0.0536 | 0.00622 | -0.0659 | -8.6174
-3 | 0.0038 | 0.00606 | -0.0663 | 0.62706
-2.5 | 0.0611 | 0.00591 | -0.0666 | 10.3384
-2 | 0.1189 | 0.00576 | -0.0671 | 20.6424
-1.5 | 0.176 | 0.00558 | -0.0674 | 31.5412
-1 | 0.2325 | 0.00531 | -0.0678 | 43.7853
-0.5 | 0.2879 | 0.00487 | -0.068 | 59.117
0 | 0.3425 | 0.00445 | -0.068 | 76.9663
0.5 | 0.3993 | 0.00426 | -0.0684 | 93.7324
1 | 0.4561 | 0.00421 | -0.0688 | 108.3373
2 | 0.5677 | 0.00386 | -0.0692 | 147.0725
2.5 | 0.6233 | 0.0038 | -0.0693 | 164.0263
3 | 0.678 | 0.00392 | -0.0692 | 172.9592
3.5 | 0.7325 | 0.00408 | -0.0692 | 179.5343
4 | 0.7839 | 0.00446 | -0.0685 | 175.7623
4.5 | 0.8281 | 0.00546 | -0.0667 | 151.6667
5 | 0.8789 | 0.00629 | -0.0663 | 139.7297
5.5 | 0.9346 | 0.00705 | -0.0671 | 132.5674
6 | 0.9948 | 0.00778 | -0.0689 | 127.8663
6.5 | 1.0522 | 0.00835 | -0.0699 | 126.012
7 | 1.0969 | 0.0088 | -0.068 | 124.6477
7.5 | 1.1429 | 0.00936 | -0.0665 | 122.1047
8 | 1.1908 | 0.00988 | -0.0655 | 120.5263
8.5 | 1.2384 | 0.01042 | -0.0645 | 118.8484
9 | 1.2856 | 0.01097 | -0.0635 | 117.1923
9.5 | 1.3318 | 0.01155 | -0.0623 | 115.3074
10 | 1.377 | 0.01213 | -0.061 | 113.5202
10.5 | 1.4162 | 0.01284 | -0.0587 | 110.296
11 | 1.4519 | 0.01366 | -0.0559 | 106.2884
11.5 | 1.4887 | 0.01449 | -0.0537 | 102.7398
12 | 1.5231 | 0.01552 | -0.0513 | 98.1379
12.5 | 1.5546 | 0.01684 | -0.0489 | 92.3159
13 | 1.5838 | 0.01842 | -0.0466 | 85.9826
13.5 | 1.6148 | 0.01999 | -0.0448 | 80.7804
14 | 1.643 | 0.02184 | -0.043 | 75.2289
14.5 | 1.6669 | 0.02405 | -0.041 | 69.3098
15 | 1.688 | 0.02654 | -0.0389 | 63.6021
15.5 | 1.709 | 0.02907 | -0.037 | 58.7891
16 | 1.7264 | 0.03192 | -0.0351 | 54.0852
16.5 | 1.7388 | 0.0353 | -0.0331 | 49.2578
17 | 1.75 | 0.03891 | -0.0314 | 44.9756
17.5 | 1.7625 | 0.04258 | -0.0301 | 41.3927
18 | 1.7718 | 0.04666 | -0.0289 | 37.9726
18.5 | 1.7784 | 0.05112 | -0.0278 | 34.7887
19 | 1.7799 | 0.05629 | -0.0271 | 31.6202
19.5 | 1.7785 | 0.06186 | -0.0265 | 28.7504
20 | 1.7732 | 0.06814 | -0.0264 | 26.0229

## 85. Re 6M Mach 0.25 (1)
BIGFOIL.COM POLAR EXPORT
GA 37A413
GA 37A413 |  |  |  | Cl Max: | 1.463 | at alpha= | 10.5 | deg
JavaFoil+Calcfoil stall+Eppler ext transition |  |  |  | L/D Max: | 149.941 | at alpha= | 4.5 | deg
Re: | 6000000 |  |  | Cd Min: | 0.00547 | at alpha= | -1 | deg
Mach: | 0.25 |  |  | Cl=0 at alpha= | -3 | deg
|  |  |  | @ Cl=0.1, Cd= | 0.0068664
|  |  |  | @ Cl=0.4, Cd= | 0.0055602
|  |  |  | @ Cl=0.6, Cd= | 0.005804
alpha (deg) | Cl | Cd | Cm | Cl/Cd
-13.5 | -0.294 | 0.08874 | -0.023 | -3.31
-13 | -0.332 | 0.08416 | -0.023 | -3.948
-12.5 | -0.366 | 0.07967 | -0.023 | -4.592
-12 | -0.395 | 0.07572 | -0.024 | -5.211
-11.5 | -0.419 | 0.07053 | -0.025 | -5.934
-11 | -0.436 | 0.06698 | -0.025 | -6.515
-10.5 | -0.449 | 0.06223 | -0.027 | -7.21
-10 | -0.457 | 0.05589 | -0.029 | -8.178
-9.5 | -0.458 | 0.05122 | -0.031 | -8.938
-9 | -0.454 | 0.04539 | -0.034 | -10.008
-8.5 | -0.527 | 0.00943 | -0.051 | -55.845
-8 | -0.502 | 0.00903 | -0.052 | -55.599
-7.5 | -0.471 | 0.00914 | -0.053 | -51.516
-7 | -0.434 | 0.00881 | -0.054 | -49.239
-6.5 | -0.391 | 0.00817 | -0.055 | -47.825
-6 | -0.344 | 0.0081 | -0.056 | -42.409
-5.5 | -0.292 | 0.00753 | -0.057 | -38.79
-5 | -0.238 | 0.00748 | -0.058 | -31.772
-4.5 | -0.181 | 0.00729 | -0.059 | -24.802
-4 | -0.122 | 0.00714 | -0.06 | -17.083
-3.5 | -0.062 | 0.00719 | -0.061 | -8.565
-3 | 0 | 0.00709 | -0.062 | -0.038
-2.5 | 0.062 | 0.00694 | -0.063 | 8.889
-2 | 0.124 | 0.00682 | -0.063 | 18.195
-1.5 | 0.187 | 0.00561 | -0.064 | 33.242
-1 | 0.249 | 0.00547 | -0.065 | 45.58
-0.5 | 0.312 | 0.00547 | -0.066 | 56.979
0 | 0.377 | 0.00552 | -0.067 | 68.26
0.5 | 0.44 | 0.00563 | -0.068 | 78.209
1 | 0.503 | 0.00567 | -0.069 | 88.744
1.5 | 0.566 | 0.00575 | -0.07 | 98.319
2 | 0.629 | 0.00585 | -0.071 | 107.521
2.5 | 0.692 | 0.00594 | -0.072 | 116.507
3 | 0.754 | 0.00603 | -0.073 | 125.127
3.5 | 0.815 | 0.00613 | -0.074 | 132.955
4 | 0.876 | 0.00622 | -0.075 | 140.914
4.5 | 0.937 | 0.00625 | -0.076 | 149.941
5 | 0.996 | 0.00737 | -0.077 | 135.167
5.5 | 1.055 | 0.00799 | -0.078 | 131.974
6 | 1.112 | 0.00963 | -0.079 | 115.426
6.5 | 1.167 | 0.01041 | -0.08 | 112.099
7 | 1.219 | 0.01138 | -0.081 | 107.102
7.5 | 1.268 | 0.01187 | -0.082 | 106.768
8 | 1.313 | 0.01281 | -0.083 | 102.471
8.5 | 1.353 | 0.01299 | -0.084 | 104.191
9 | 1.39 | 0.01364 | -0.085 | 101.902
9.5 | 1.42 | 0.01431 | -0.086 | 99.258
10 | 1.445 | 0.01501 | -0.087 | 96.252
10.5 | 1.463 | 0.01585 | -0.087 | 92.262
11 | 1.441 | 0.01793 | -0.086 | 80.364
11.5 | 1.434 | 0.01908 | -0.087 | 75.156
12 | 1.406 | 0.0205 | -0.088 | 68.585
12.5 | 1.366 | 0.02218 | -0.088 | 61.606
13 | 1.314 | 0.02416 | -0.088 | 54.384
13.5 | 1.249 | 0.02665 | -0.089 | 46.874
14 | 1.173 | 0.02977 | -0.089 | 39.41
14.5 | 1.087 | 0.03393 | -0.088 | 32.034
15 | 0.976 | 0.04559 | -0.086 | 21.405
15.5 | 0.79 | 0.11013 | -0.059 | 7.17

## 86. Re 6M Mach 0.25 (2)
BIGFOIL.COM POLAR EXPORT
GA 37A413
GA 37A413 |  |  |  | Cl Max: | 1.7238 | at alpha= | 17.5 | deg
XFOIL ncrit=9 |  |  |  | L/D Max: | 183.043 | at alpha= | 3.5 | deg
Re: | 6000000 |  |  | Cd Min: | 0.18401 | at alpha= | -16 | deg
Mach: | 0.25 |  |  | Cl=0 at alpha= | -3.0328 | deg
|  |  |  | @ Cl=0.1, Cd= | 0.0058681
|  |  |  | @ Cl=0.4, Cd= | 0.0043333
|  |  |  | @ Cl=0.6, Cd= | 0.0038886
alpha (deg) | Cl | Cd | Cm | Cl/Cd
-16 | -0.509 | 0.18401 | 0.0018 | -2.7662
-15.5 | -0.4939 | 0.17832 | -0.0005 | -2.7697
-15 | -0.4801 | 0.1708 | -0.0041 | -2.8109
-14.5 | -0.4787 | 0.15954 | -0.0084 | -3.0005
-14 | -0.4693 | 0.15145 | -0.012 | -3.0987
-13.5 | -0.4603 | 0.1433 | -0.0155 | -3.2121
-13 | -0.4564 | 0.13406 | -0.0193 | -3.4044
-12 | -0.4749 | 0.11046 | -0.0292 | -4.2993
-11.5 | -0.8119 | 0.03822 | -0.0816 | -21.2428
-11 | -0.8986 | 0.01875 | -0.0777 | -47.9253
-10.5 | -0.8595 | 0.01546 | -0.0754 | -55.5951
-10 | -0.8077 | 0.01389 | -0.0739 | -58.1497
-9.5 | -0.7534 | 0.01266 | -0.0727 | -59.5103
-9 | -0.6981 | 0.01156 | -0.0716 | -60.3893
-8.5 | -0.6419 | 0.01061 | -0.0706 | -60.4995
-7.5 | -0.5273 | 0.00913 | -0.0691 | -57.7547
-7 | -0.4691 | 0.00858 | -0.0686 | -54.6737
-6.5 | -0.4104 | 0.00813 | -0.0683 | -50.4797
-6 | -0.3525 | 0.00758 | -0.0679 | -46.504
-5.5 | -0.2933 | 0.00725 | -0.0678 | -40.4552
-5 | -0.2339 | 0.00698 | -0.0678 | -33.51
-4.5 | -0.1743 | 0.00675 | -0.0679 | -25.8222
-4 | -0.1151 | 0.00649 | -0.068 | -17.735
-3.5 | -0.0555 | 0.0063 | -0.0683 | -8.8095
-3 | 0.0039 | 0.00613 | -0.0685 | 0.63622
-2.5 | 0.0635 | 0.00596 | -0.0689 | 10.6544
-2 | 0.1231 | 0.00581 | -0.0692 | 21.1876
-1.5 | 0.1821 | 0.00565 | -0.0696 | 32.2301
-1 | 0.2409 | 0.00537 | -0.0699 | 44.8603
-0.5 | 0.2979 | 0.00494 | -0.07 | 60.3036
0 | 0.3541 | 0.00449 | -0.0701 | 78.8641
0.5 | 0.4127 | 0.00429 | -0.0705 | 96.2005
1 | 0.4716 | 0.00424 | -0.0709 | 111.2264
1.5 | 0.5294 | 0.00407 | -0.0711 | 130.0737
2 | 0.5869 | 0.0039 | -0.0712 | 150.4872
2.5 | 0.6445 | 0.00385 | -0.0713 | 167.4026
3 | 0.7014 | 0.00397 | -0.0713 | 176.6751
3.5 | 0.7578 | 0.00414 | -0.0712 | 183.0435
4 | 0.811 | 0.00452 | -0.0704 | 179.4248
4.5 | 0.8553 | 0.00559 | -0.0682 | 153.0054
5 | 0.9069 | 0.00651 | -0.0675 | 139.3088
5.5 | 0.9649 | 0.00733 | -0.0682 | 131.6371
6 | 1.0271 | 0.00808 | -0.0698 | 127.1163
6.5 | 1.0803 | 0.00864 | -0.0692 | 125.0347
7 | 1.1264 | 0.00921 | -0.067 | 122.3018
7.5 | 1.1749 | 0.0098 | -0.0654 | 119.8878
8 | 1.2235 | 0.01041 | -0.0638 | 117.5312
8.5 | 1.2725 | 0.01098 | -0.0623 | 115.8925
9 | 1.3186 | 0.01168 | -0.0604 | 112.8938
9.5 | 1.3619 | 0.01232 | -0.0579 | 110.5438
10 | 1.4005 | 0.01317 | -0.0547 | 106.3402
10.5 | 1.4361 | 0.01426 | -0.0515 | 100.7083
11 | 1.4739 | 0.01538 | -0.0489 | 95.8322
11.5 | 1.5095 | 0.01675 | -0.0464 | 90.1194
12 | 1.5411 | 0.01851 | -0.0437 | 83.2577
12.5 | 1.5717 | 0.02046 | -0.0413 | 76.8182
13 | 1.6019 | 0.02255 | -0.039 | 71.0377
13.5 | 1.6271 | 0.02506 | -0.0365 | 64.9282
14 | 1.6486 | 0.02788 | -0.034 | 59.132
14.5 | 1.6691 | 0.03083 | -0.0315 | 54.1388
15 | 1.6837 | 0.03433 | -0.029 | 49.0446
15.5 | 1.6961 | 0.0382 | -0.0267 | 44.4005
16 | 1.7084 | 0.04224 | -0.0247 | 40.4451
16.5 | 1.7177 | 0.04673 | -0.023 | 36.758
17 | 1.7224 | 0.0518 | -0.0215 | 33.251
17.5 | 1.7238 | 0.05741 | -0.0203 | 30.0261
18 | 1.7188 | 0.06384 | -0.0196 | 26.9236
18.5 | 1.707 | 0.07129 | -0.0194 | 23.9445
19 | 1.6973 | 0.07877 | -0.0198 | 21.5475
19.5 | 1.6826 | 0.08713 | -0.0209 | 19.3114
20 | 1.6614 | 0.09657 | -0.0228 | 17.2041

## 87. Re 6M Mach 0.50 (1)
BIGFOIL.COM POLAR EXPORT
GA 37A413
GA 37A413 |  |  |  | Cl Max: | 1.345 | at alpha= | 7.5 | deg
JavaFoil+Calcfoil stall+Eppler ext transition |  |  |  | L/D Max: | 138.981 | at alpha= | 4 | deg
Re: | 6000000 |  |  | Cd Min: | 0.00564 | at alpha= | -1 | deg
Mach: | 0.5 |  |  | Cl=0 at alpha= | -3 | deg
|  |  |  | @ Cl=0.1, Cd= | 0.0071826
|  |  |  | @ Cl=0.4, Cd= | 0.0057499
|  |  |  | @ Cl=0.6, Cd= | 0.0060242
alpha (deg) | Cl | Cd | Cm | Cl/Cd
-20 | -0.941 | 0.15665 | -0.021 | -6.007
-19.5 | -0.914 | 0.1528 | -0.021 | -5.983
-19 | -0.887 | 0.148 | -0.022 | -5.996
-18.5 | -0.862 | 0.15176 | -0.023 | -5.679
-18 | -0.835 | 0.14284 | -0.023 | -5.848
-17.5 | -0.808 | 0.13544 | -0.024 | -5.966
-17 | -0.78 | 0.13029 | -0.024 | -5.99
-16.5 | -0.752 | 0.12426 | -0.024 | -6.055
-16 | -0.724 | 0.12063 | -0.024 | -6
-15.5 | -0.696 | 0.11808 | -0.024 | -5.893
-15 | -0.668 | 0.11135 | -0.024 | -6.003
-14.5 | -0.641 | 0.10898 | -0.025 | -5.882
-14 | -0.614 | 0.10411 | -0.025 | -5.894
-13.5 | -0.586 | 0.09848 | -0.025 | -5.954
-13 | -0.559 | 0.09859 | -0.026 | -5.67
-12.5 | -0.531 | 0.08916 | -0.026 | -5.96
-12 | -0.503 | 0.0865 | -0.026 | -5.817
-11.5 | -0.476 | 0.07817 | -0.027 | -6.088
-11 | -0.449 | 0.07149 | -0.028 | -6.274
-10.5 | -0.421 | 0.06667 | -0.028 | -6.313
-10 | -0.393 | 0.06187 | -0.029 | -6.359
-9.5 | -0.367 | 0.05601 | -0.032 | -6.553
-9 | -0.336 | 0.0617 | -0.026 | -5.442
-8.5 | -0.308 | 0.05517 | -0.028 | -5.589
-8 | -0.287 | 0.04295 | -0.038 | -6.685
-7.5 | -0.311 | 0.00947 | -0.059 | -32.827
-7 | -0.231 | 0.03686 | -0.041 | -6.278
-6.5 | -0.242 | 0.00911 | -0.061 | -26.582
-6 | -0.171 | 0.03686 | -0.039 | -4.649
-5.5 | -0.277 | 0.00835 | -0.063 | -33.133
-5 | -0.246 | 0.008 | -0.064 | -30.719
-4.5 | -0.194 | 0.00784 | -0.066 | -24.725
-4 | -0.133 | 0.00758 | -0.067 | -17.577
-3.5 | -0.068 | 0.0074 | -0.068 | -9.191
-3 | 0 | 0.00742 | -0.069 | -0.041
-2.5 | 0.069 | 0.00725 | -0.07 | 9.473
-2 | 0.138 | 0.0071 | -0.071 | 19.482
-1.5 | 0.208 | 0.00699 | -0.072 | 29.803
-1 | 0.279 | 0.00564 | -0.073 | 49.459
-0.5 | 0.349 | 0.00568 | -0.074 | 61.375
0 | 0.422 | 0.00578 | -0.075 | 72.931
0.5 | 0.492 | 0.00584 | -0.076 | 84.17
1 | 0.562 | 0.00596 | -0.078 | 94.409
1.5 | 0.633 | 0.00608 | -0.079 | 104.053
2 | 0.703 | 0.00617 | -0.08 | 113.991
2.5 | 0.773 | 0.00628 | -0.081 | 123.13
3 | 0.843 | 0.0064 | -0.082 | 131.727
3.5 | 0.91 | 0.00671 | -0.083 | 135.556
4 | 0.978 | 0.00704 | -0.084 | 138.981
4.5 | 1.044 | 0.00786 | -0.085 | 132.859
5 | 1.108 | 0.00868 | -0.086 | 127.69
5.5 | 1.17 | 0.01081 | -0.087 | 108.172
6 | 1.227 | 0.01179 | -0.088 | 104.097
6.5 | 1.279 | 0.01321 | -0.09 | 96.791
7 | 1.32 | 0.01403 | -0.091 | 94.123
7.5 | 1.345 | 0.01497 | -0.092 | 89.868
8 | 1.314 | 0.01703 | -0.09 | 77.15
8.5 | 1.252 | 0.01861 | -0.091 | 67.258
9 | 0.671 | 0.06158 | -0.038 | 10.9
9.5 | 0.84 | 0.02231 | -0.092 | 37.66
10 | 0.871 | 0.02353 | -0.093 | 37.009
10.5 | 0.897 | 0.02638 | -0.093 | 34.022
11 | 0.785 | 0.08225 | -0.049 | 9.54
11.5 | 0.811 | 0.08488 | -0.048 | 9.558
12 | 0.843 | 0.08743 | -0.054 | 9.643
12.5 | 0.88 | 0.08938 | -0.063 | 9.843

## 88. Re 6M Mach 0.50 (2)
BIGFOIL.COM POLAR EXPORT
GA 37A413
GA 37A413 |  |  |  | Cl Max: | 1.4732 | at alpha= | 10.5 | deg
XFOIL ncrit=9 |  |  |  | L/D Max: | 198.364 | at alpha= | 3.5 | deg
Re: | 6000000 |  |  | Cd Min: | 0.26218 | at alpha= | -20 | deg
Mach: | 0.5 |  |  | Cl=0 at alpha= | -3.0333 | deg
|  |  |  | @ Cl=0.1, Cd= | 0.0061368
|  |  |  | @ Cl=0.4, Cd= | 0.0047532
|  |  |  | @ Cl=0.6, Cd= | 0.0042952
alpha (deg) | Cl | Cd | Cm | Cl/Cd
-20 | -0.6836 | 0.26218 | 0.04 | -2.6074
-19.5 | -0.6616 | 0.2529 | 0.0346 | -2.6161
-19 | -0.6385 | 0.2456 | 0.0295 | -2.5998
-18.5 | -0.6153 | 0.2383 | 0.0246 | -2.582
-18 | -0.5929 | 0.23024 | 0.0197 | -2.5751
-17.5 | -0.5711 | 0.22198 | 0.0148 | -2.5728
-17 | -0.5499 | 0.21365 | 0.0101 | -2.5738
-16.5 | -0.5331 | 0.20623 | 0.0069 | -2.585
-16 | -0.5138 | 0.19734 | 0.0023 | -2.6036
-15.5 | -0.4932 | 0.18974 | -0.002 | -2.5993
-15 | -0.4718 | 0.18272 | -0.0061 | -2.5821
-14.5 | -0.4524 | 0.17503 | -0.0102 | -2.5847
-14 | -0.4349 | 0.16697 | -0.0142 | -2.6047
-13.5 | -0.419 | 0.15849 | -0.0182 | -2.6437
-13 | -0.4037 | 0.15035 | -0.022 | -2.6851
-12.5 | -0.3901 | 0.14208 | -0.0257 | -2.7456
-12 | -0.3784 | 0.13353 | -0.0295 | -2.8338
-11.5 | -0.3675 | 0.12517 | -0.0331 | -2.936
-11 | -0.3585 | 0.11673 | -0.0368 | -3.0712
-10.5 | -0.353 | 0.10797 | -0.0408 | -3.2694
-10 | -0.3478 | 0.09943 | -0.0449 | -3.4979
-9.5 | -0.3412 | 0.09137 | -0.049 | -3.7343
-9 | -0.3394 | 0.08253 | -0.0539 | -4.1124
-8.5 | -0.34 | 0.07339 | -0.0596 | -4.6328
-8 | -0.3436 | 0.0635 | -0.0671 | -5.411
-7.5 | -0.3521 | 0.0499 | -0.0847 | -7.0561
-7 | -0.364 | 0.03958 | -0.0915 | -9.1966
-6 | -0.3544 | 0.01894 | -0.0909 | -18.7117
-5.5 | -0.3272 | 0.01104 | -0.0864 | -29.6377
-5 | -0.2687 | 0.00861 | -0.0833 | -31.2079
-4.5 | -0.2024 | 0.00758 | -0.0814 | -26.7018
-4 | -0.1337 | 0.00707 | -0.0801 | -18.9109
-3.5 | -0.0644 | 0.00667 | -0.0794 | -9.6552
-3 | 0.0046 | 0.00641 | -0.079 | 0.71763
-2.5 | 0.0735 | 0.00621 | -0.0789 | 11.8357
-2 | 0.1423 | 0.00602 | -0.079 | 23.6379
-1.5 | 0.2105 | 0.00588 | -0.0791 | 35.7993
-1 | 0.2779 | 0.00565 | -0.0793 | 49.1858
-0.5 | 0.3433 | 0.00521 | -0.0794 | 65.8925
0 | 0.4066 | 0.0047 | -0.0792 | 86.5106
0.5 | 0.4731 | 0.00447 | -0.0795 | 105.8389
1 | 0.5413 | 0.00441 | -0.0801 | 122.7438
1.5 | 0.6078 | 0.00428 | -0.0803 | 142.0093
2 | 0.6735 | 0.00415 | -0.0802 | 162.2892
2.5 | 0.741 | 0.00411 | -0.0804 | 180.292
3 | 0.8078 | 0.0042 | -0.0803 | 192.3333
3.5 | 0.8728 | 0.0044 | -0.0798 | 198.3636
4 | 0.9345 | 0.00479 | -0.0785 | 195.0939
4.5 | 0.9777 | 0.00616 | -0.0741 | 158.7175
5 | 1.0303 | 0.00754 | -0.0718 | 136.6446
5.5 | 1.0951 | 0.00872 | -0.0717 | 125.5849
6.5 | 1.1842 | 0.01051 | -0.0621 | 112.6736
7 | 1.2264 | 0.01164 | -0.0574 | 105.3608
7.5 | 1.2709 | 0.01299 | -0.0533 | 97.8368
8 | 1.3168 | 0.01457 | -0.0499 | 90.3775
8.5 | 1.3579 | 0.01668 | -0.0463 | 81.4089
9 | 1.3979 | 0.01905 | -0.0427 | 73.3806
9.5 | 1.4326 | 0.02183 | -0.0387 | 65.6253
10 | 1.4596 | 0.02514 | -0.0342 | 58.0589
10.5 | 1.4732 | 0.02939 | -0.0291 | 50.1259
11 | 1.4708 | 0.03486 | -0.0238 | 42.1916
11.5 | 1.4554 | 0.04156 | -0.0189 | 35.0192
12 | 1.433 | 0.04917 | -0.0148 | 29.1438
12.5 | 1.4009 | 0.05812 | -0.0121 | 24.1036
13 | 1.3628 | 0.06844 | -0.0115 | 19.9123
13.5 | 1.3239 | 0.0798 | -0.0129 | 16.5902
14 | 1.2856 | 0.09207 | -0.0163 | 13.9633
14.5 | 1.2499 | 0.10506 | -0.0213 | 11.897
15 | 1.2173 | 0.11849 | -0.0276 | 10.2734
15.5 | 1.1896 | 0.13222 | -0.0349 | 8.9971

## 89. Re 7M Mach 0.00 (1)
BIGFOIL.COM POLAR EXPORT
GA 37A413
GA 37A413 |  |  |  | Cl Max: | 1.517 | at alpha= | 12 | deg
JavaFoil+Calcfoil stall+Eppler ext transition |  |  |  | L/D Max: | 138.863 | at alpha= | 4 | deg
Re: | 7000000 |  |  | Cd Min: | 0.00538 | at alpha= | -0.5 | deg
Mach: | 0 |  |  | Cl=0 at alpha= | -3 | deg
|  |  |  | @ Cl=0.1, Cd= | 0.0066833
|  |  |  | @ Cl=0.4, Cd= | 0.0054487
|  |  |  | @ Cl=0.6, Cd= | 0.0056752
alpha (deg) | Cl | Cd | Cm | Cl/Cd
-15.5 | -0.517 | 0.10249 | -0.021 | -5.04
-15 | -0.528 | 0.09705 | -0.022 | -5.438
-14.5 | -0.537 | 0.09304 | -0.022 | -5.768
-14 | -0.545 | 0.08755 | -0.023 | -6.226
-13.5 | -0.552 | 0.08257 | -0.024 | -6.681
-13 | -0.556 | 0.07759 | -0.025 | -7.17
-12.5 | -0.559 | 0.07267 | -0.025 | -7.686
-12 | -0.56 | 0.06683 | -0.027 | -8.373
-11.5 | -0.562 | 0.05808 | -0.03 | -9.671
-11 | -0.554 | 0.05494 | -0.031 | -10.088
-10.5 | -0.645 | 0.01101 | -0.045 | -58.567
-10 | -0.632 | 0.01006 | -0.047 | -62.78
-9.5 | -0.61 | 0.00953 | -0.048 | -63.971
-9 | -0.583 | 0.00903 | -0.048 | -64.549
-8.5 | -0.552 | 0.00866 | -0.049 | -63.767
-8 | -0.517 | 0.0084 | -0.05 | -61.503
-7.5 | -0.478 | 0.00857 | -0.051 | -55.748
-7 | -0.435 | 0.0077 | -0.052 | -56.425
-6.5 | -0.388 | 0.00778 | -0.053 | -49.875
-6 | -0.339 | 0.00743 | -0.054 | -45.585
-5.5 | -0.287 | 0.00724 | -0.055 | -39.578
-5 | -0.232 | 0.00738 | -0.056 | -31.459
-4.5 | -0.176 | 0.00707 | -0.057 | -24.919
-4 | -0.118 | 0.0071 | -0.058 | -16.694
-3.5 | -0.06 | 0.00701 | -0.059 | -8.524
-3 | 0 | 0.00687 | -0.06 | -0.038
-2.5 | 0.06 | 0.00675 | -0.061 | 8.851
-2 | 0.12 | 0.00665 | -0.062 | 18.057
-1.5 | 0.181 | 0.00566 | -0.062 | 31.901
-1 | 0.242 | 0.0054 | -0.063 | 44.768
-0.5 | 0.302 | 0.00538 | -0.064 | 56.148
0 | 0.365 | 0.00542 | -0.065 | 67.352
0.5 | 0.426 | 0.00547 | -0.066 | 77.853
1 | 0.487 | 0.0055 | -0.067 | 88.511
1.5 | 0.548 | 0.00559 | -0.068 | 98.052
2 | 0.609 | 0.00569 | -0.069 | 106.944
2.5 | 0.67 | 0.00575 | -0.07 | 116.466
3 | 0.73 | 0.00586 | -0.071 | 124.616
3.5 | 0.789 | 0.0061 | -0.072 | 129.36
4 | 0.849 | 0.00611 | -0.073 | 138.863
4.5 | 0.908 | 0.00712 | -0.074 | 127.5
5 | 0.966 | 0.00726 | -0.075 | 133.098
5.5 | 1.023 | 0.00797 | -0.076 | 128.314
6 | 1.079 | 0.0091 | -0.077 | 118.5
6.5 | 1.133 | 0.00976 | -0.078 | 116.091
7 | 1.186 | 0.01064 | -0.079 | 111.406
7.5 | 1.235 | 0.01105 | -0.079 | 111.821
8 | 1.282 | 0.01145 | -0.08 | 112.023
8.5 | 1.327 | 0.01188 | -0.081 | 111.693
9 | 1.368 | 0.01241 | -0.082 | 110.241
9.5 | 1.405 | 0.01299 | -0.083 | 108.22
10 | 1.439 | 0.01353 | -0.084 | 106.357
10.5 | 1.469 | 0.01414 | -0.085 | 103.831
11 | 1.494 | 0.01483 | -0.086 | 100.732
11.5 | 1.511 | 0.01608 | -0.087 | 93.987
12 | 1.517 | 0.01687 | -0.087 | 89.895
12.5 | 1.481 | 0.0184 | -0.086 | 80.48
13 | 1.468 | 0.01962 | -0.087 | 74.835
13.5 | 1.449 | 0.02101 | -0.087 | 68.939
14 | 1.423 | 0.0226 | -0.088 | 62.985
14.5 | 1.393 | 0.02423 | -0.088 | 57.488
15 | 1.357 | 0.02634 | -0.088 | 51.537
15.5 | 1.317 | 0.02881 | -0.089 | 45.723
16 | 1.275 | 0.03139 | -0.089 | 40.615
16.5 | 1.228 | 0.03504 | -0.089 | 35.057
17 | 1.18 | 0.03899 | -0.089 | 30.264

## 90. Re 7M Mach 0.00 (2)
BIGFOIL.COM POLAR EXPORT
GA 37A413
GA 37A413 |  |  |  | Cl Max: | 1.8099 | at alpha= | 19.5 | deg
XFOIL ncrit=9 |  |  |  | L/D Max: | 176.917 | at alpha= | 3.5 | deg
Re: | 7000000 |  |  | Cd Min: | 0.06151 | at alpha= | 20 | deg
Mach: | 0 |  |  | Cl=0 at alpha= | -3.0319 | deg
|  |  |  | @ Cl=0.1, Cd= | 0.0056511
|  |  |  | @ Cl=0.4, Cd= | 0.0041874
|  |  |  | @ Cl=0.6, Cd= | 0.0038325
alpha (deg) | Cl | Cd | Cm | Cl/Cd
-19.5 | -1.3847 | 0.05403 | -0.0643 | -25.6284
-19 | -1.4345 | 0.03963 | -0.0749 | -36.1973
-18.5 | -1.4455 | 0.03256 | -0.0788 | -44.395
-18 | -1.4436 | 0.02824 | -0.0791 | -51.119
-17.5 | -1.4329 | 0.02545 | -0.0772 | -56.3026
-17 | -1.4168 | 0.02346 | -0.074 | -60.3922
-16.5 | -1.3879 | 0.0219 | -0.0717 | -63.3744
-16 | -1.3517 | 0.02056 | -0.0701 | -65.7442
-15.5 | -1.3091 | 0.01943 | -0.0694 | -67.3752
-15 | -1.2686 | 0.0185 | -0.0679 | -68.573
-14.5 | -1.2241 | 0.01761 | -0.067 | -69.5116
-14 | -1.1773 | 0.01681 | -0.0663 | -70.0357
-13.5 | -1.1288 | 0.01609 | -0.0659 | -70.1554
-13 | -1.0793 | 0.01541 | -0.0655 | -70.0389
-12 | -0.9882 | 0.01256 | -0.0637 | -78.6783
-11.5 | -0.9372 | 0.0118 | -0.0634 | -79.4237
-11 | -0.8852 | 0.01114 | -0.0631 | -79.4614
-10.5 | -0.8324 | 0.01056 | -0.063 | -78.8258
-10 | -0.7788 | 0.01003 | -0.0629 | -77.6471
-9.5 | -0.7249 | 0.00955 | -0.0629 | -75.9058
-9 | -0.6706 | 0.0091 | -0.0629 | -73.6923
-8.5 | -0.6158 | 0.00868 | -0.0629 | -70.9447
-8 | -0.5607 | 0.00832 | -0.063 | -67.3918
-7.5 | -0.5052 | 0.00799 | -0.0632 | -63.229
-7 | -0.4493 | 0.0077 | -0.0634 | -58.3506
-6.5 | -0.3933 | 0.00742 | -0.0636 | -53.0054
-6 | -0.3375 | 0.00706 | -0.0638 | -47.8045
-5.5 | -0.2811 | 0.00683 | -0.064 | -41.1567
-5 | -0.2243 | 0.00661 | -0.0644 | -33.9334
-4.5 | -0.1674 | 0.00644 | -0.0647 | -25.9938
-4 | -0.1107 | 0.00622 | -0.065 | -17.7974
-3.5 | -0.0535 | 0.00605 | -0.0654 | -8.843
-2.5 | 0.0608 | 0.00574 | -0.0663 | 10.5923
-2 | 0.1181 | 0.00561 | -0.0667 | 21.0517
-1.5 | 0.175 | 0.00545 | -0.0671 | 32.1101
-1 | 0.2317 | 0.0052 | -0.0675 | 44.5577
-0.5 | 0.287 | 0.00484 | -0.0677 | 59.2975
0 | 0.342 | 0.00445 | -0.0679 | 76.8539
0.5 | 0.3975 | 0.00419 | -0.0681 | 94.8687
1 | 0.4544 | 0.00413 | -0.0686 | 110.0242
1.5 | 0.5107 | 0.00404 | -0.0689 | 126.4109
2 | 0.5656 | 0.00387 | -0.0691 | 146.1499
2.5 | 0.6207 | 0.00381 | -0.0692 | 162.9134
3 | 0.6747 | 0.00394 | -0.0691 | 171.2437
3.5 | 0.7289 | 0.00412 | -0.0691 | 176.9175
4 | 0.7782 | 0.00471 | -0.0682 | 165.2229
4.5 | 0.823 | 0.00561 | -0.0666 | 146.7023
5 | 0.8714 | 0.00627 | -0.0657 | 138.9793
5.5 | 0.9267 | 0.00694 | -0.0663 | 133.5303
6 | 0.9845 | 0.00755 | -0.0676 | 130.3974
6.5 | 1.0443 | 0.00807 | -0.0693 | 129.4052
7 | 1.0943 | 0.00855 | -0.0687 | 127.9883
7.5 | 1.1401 | 0.00905 | -0.0673 | 125.9779
8 | 1.1879 | 0.00953 | -0.0663 | 124.6485
8.5 | 1.2359 | 0.01003 | -0.0655 | 123.2203
9 | 1.2831 | 0.01057 | -0.0646 | 121.3907
9.5 | 1.3305 | 0.01107 | -0.0638 | 120.1897
10 | 1.3762 | 0.01163 | -0.0627 | 118.3319
10.5 | 1.4189 | 0.0123 | -0.0612 | 115.3577
11 | 1.458 | 0.01293 | -0.059 | 112.761
11.5 | 1.495 | 0.01364 | -0.0567 | 109.6041
12 | 1.5293 | 0.01455 | -0.0542 | 105.1065
12.5 | 1.561 | 0.0157 | -0.0517 | 99.4268
13 | 1.5926 | 0.01697 | -0.0495 | 93.848
13.5 | 1.6243 | 0.01833 | -0.0477 | 88.6143
14 | 1.6531 | 0.01997 | -0.0458 | 82.7792
14.5 | 1.6781 | 0.02197 | -0.0438 | 76.3814
15 | 1.7015 | 0.02414 | -0.0418 | 70.4847
15.5 | 1.7246 | 0.02638 | -0.0401 | 65.3753
16 | 1.7434 | 0.029 | -0.0382 | 60.1172
16.5 | 1.7577 | 0.03201 | -0.0362 | 54.911
17 | 1.7707 | 0.03527 | -0.0344 | 50.2041
17.5 | 1.7848 | 0.03855 | -0.0329 | 46.2983
18 | 1.7965 | 0.04216 | -0.0316 | 42.6115
18.5 | 1.8038 | 0.04634 | -0.0305 | 38.9253
19 | 1.8082 | 0.05091 | -0.0294 | 35.5176
19.5 | 1.8099 | 0.05594 | -0.0287 | 32.3543
20 | 1.8077 | 0.06151 | -0.0282 | 29.3887

## 91. Re 7M Mach 0.10 (1)
BIGFOIL.COM POLAR EXPORT
GA 37A413
GA 37A413 |  |  |  | Cl Max: | 1.508 | at alpha= | 11.5 | deg
JavaFoil+Calcfoil stall+Eppler ext transition |  |  |  | L/D Max: | 138.076 | at alpha= | 4 | deg
Re: | 7000000 |  |  | Cd Min: | 0.00536 | at alpha= | -0.5 | deg
Mach: | 0.1 |  |  | Cl=0 at alpha= | -3 | deg
|  |  |  | @ Cl=0.1, Cd= | 0.0066775
|  |  |  | @ Cl=0.4, Cd= | 0.0054362
|  |  |  | @ Cl=0.6, Cd= | 0.0056521
alpha (deg) | Cl | Cd | Cm | Cl/Cd
-15 | -0.493 | 0.09857 | -0.022 | -5.002
-14.5 | -0.505 | 0.09447 | -0.022 | -5.346
-14 | -0.516 | 0.08909 | -0.022 | -5.796
-13.5 | -0.526 | 0.08364 | -0.023 | -6.291
-13 | -0.534 | 0.07855 | -0.024 | -6.797
-12.5 | -0.539 | 0.07381 | -0.025 | -7.302
-12 | -0.542 | 0.06879 | -0.026 | -7.873
-11.5 | -0.546 | 0.06043 | -0.029 | -9.027
-11 | -0.539 | 0.05811 | -0.029 | -9.284
-10.5 | -0.621 | 0.01293 | -0.045 | -47.996
-10 | -0.624 | 0.01023 | -0.047 | -60.969
-9.5 | -0.604 | 0.00962 | -0.048 | -62.756
-9 | -0.579 | 0.00916 | -0.049 | -63.224
-8.5 | -0.55 | 0.00873 | -0.05 | -63.01
-8 | -0.516 | 0.00847 | -0.051 | -60.884
-7.5 | -0.477 | 0.00864 | -0.051 | -55.214
-7 | -0.435 | 0.00777 | -0.052 | -55.947
-6.5 | -0.389 | 0.00782 | -0.053 | -49.702
-6 | -0.34 | 0.0075 | -0.054 | -45.257
-5.5 | -0.288 | 0.00721 | -0.055 | -39.904
-5 | -0.233 | 0.00725 | -0.056 | -32.148
-4.5 | -0.177 | 0.00709 | -0.057 | -24.926
-4 | -0.119 | 0.00705 | -0.058 | -16.873
-3.5 | -0.06 | 0.00695 | -0.059 | -8.641
-3 | 0 | 0.00683 | -0.06 | -0.039
-2.5 | 0.06 | 0.00673 | -0.061 | 8.925
-2 | 0.121 | 0.00665 | -0.062 | 18.158
-1.5 | 0.182 | 0.00571 | -0.063 | 31.795
-1 | 0.243 | 0.0054 | -0.064 | 44.975
-0.5 | 0.304 | 0.00536 | -0.065 | 56.657
0 | 0.367 | 0.00542 | -0.066 | 67.709
0.5 | 0.428 | 0.00545 | -0.067 | 78.503
1 | 0.489 | 0.00554 | -0.068 | 88.374
1.5 | 0.551 | 0.00562 | -0.069 | 97.93
2 | 0.612 | 0.00566 | -0.069 | 108.182
2.5 | 0.673 | 0.00576 | -0.07 | 116.767
3 | 0.734 | 0.00592 | -0.071 | 123.961
3.5 | 0.793 | 0.00616 | -0.072 | 128.684
4 | 0.853 | 0.00618 | -0.073 | 138.076
4.5 | 0.912 | 0.00715 | -0.074 | 127.511
5 | 0.97 | 0.00731 | -0.075 | 132.769
5.5 | 1.028 | 0.00802 | -0.076 | 128.092
6 | 1.084 | 0.00918 | -0.077 | 118.005
6.5 | 1.138 | 0.00982 | -0.078 | 115.955
7 | 1.191 | 0.01073 | -0.079 | 110.921
7.5 | 1.24 | 0.01113 | -0.08 | 111.477
8 | 1.287 | 0.01156 | -0.081 | 111.332
8.5 | 1.331 | 0.01202 | -0.082 | 110.775
9 | 1.372 | 0.01254 | -0.082 | 109.414
9.5 | 1.408 | 0.01311 | -0.083 | 107.404
10 | 1.441 | 0.01374 | -0.084 | 104.91
10.5 | 1.469 | 0.01435 | -0.085 | 102.379
11 | 1.493 | 0.015 | -0.086 | 99.505
11.5 | 1.508 | 0.01634 | -0.087 | 92.318
12 | 1.479 | 0.01771 | -0.086 | 83.519
12.5 | 1.469 | 0.01886 | -0.087 | 77.911
13 | 1.452 | 0.02004 | -0.087 | 72.453
13.5 | 1.428 | 0.02152 | -0.088 | 66.364
14 | 1.398 | 0.02321 | -0.088 | 60.216
14.5 | 1.362 | 0.02496 | -0.088 | 54.567
15 | 1.321 | 0.02721 | -0.089 | 48.55
15.5 | 1.275 | 0.0298 | -0.089 | 42.787
16 | 1.225 | 0.03317 | -0.089 | 36.947
16.5 | 1.172 | 0.03738 | -0.089 | 31.367

## 92. Re 7M Mach 0.10 (2)
BIGFOIL.COM POLAR EXPORT
GA 37A413
GA 37A413 |  |  |  | Cl Max: | 1.7974 | at alpha= | 20 | deg
XFOIL ncrit=9 |  |  |  | L/D Max: | 177.579 | at alpha= | 3.5 | deg
Re: | 7000000 |  |  | Cd Min: | 0.06534 | at alpha= | 20 | deg
Mach: | 0.1 |  |  | Cl=0 at alpha= | -3.0305 | deg
|  |  |  | @ Cl=0.1, Cd= | 0.0056624
|  |  |  | @ Cl=0.4, Cd= | 0.00419
|  |  |  | @ Cl=0.6, Cd= | 0.003841
alpha (deg) | Cl | Cd | Cm | Cl/Cd
-18 | -1.3445 | 0.04189 | -0.076 | -32.096
-17.5 | -1.3658 | 0.03311 | -0.0816 | -41.2504
-17 | -1.3697 | 0.02824 | -0.0818 | -48.5021
-16.5 | -1.3639 | 0.02521 | -0.0789 | -54.1015
-16 | -1.344 | 0.02313 | -0.0756 | -58.1064
-15.5 | -1.3086 | 0.0214 | -0.074 | -61.1495
-15 | -1.2726 | 0.02008 | -0.0718 | -63.3765
-14.5 | -1.2304 | 0.01888 | -0.0705 | -65.1695
-14 | -1.185 | 0.01783 | -0.0694 | -66.461
-13.5 | -1.1369 | 0.01694 | -0.0686 | -67.1133
-13 | -1.0876 | 0.01612 | -0.068 | -67.469
-12.5 | -1.0374 | 0.01532 | -0.0674 | -67.7154
-12 | -0.9947 | 0.01333 | -0.066 | -74.6212
-11.5 | -0.9446 | 0.0123 | -0.0653 | -76.7967
-11 | -0.8924 | 0.01152 | -0.0649 | -77.4653
-10.5 | -0.8392 | 0.01087 | -0.0645 | -77.2033
-10 | -0.7852 | 0.01028 | -0.0643 | -76.3813
-9.5 | -0.7307 | 0.00976 | -0.0641 | -74.8668
-9 | -0.6759 | 0.00928 | -0.064 | -72.8341
-8.5 | -0.6206 | 0.00882 | -0.0639 | -70.3628
-8 | -0.565 | 0.00842 | -0.0639 | -67.1021
-7.5 | -0.5091 | 0.00806 | -0.064 | -63.1638
-7 | -0.4527 | 0.00775 | -0.0641 | -58.4129
-6.5 | -0.3961 | 0.00749 | -0.0643 | -52.8838
-6 | -0.34 | 0.00709 | -0.0643 | -47.9549
-5.5 | -0.2831 | 0.00686 | -0.0646 | -41.2682
-5 | -0.2259 | 0.00663 | -0.0649 | -34.0724
-4.5 | -0.1686 | 0.00645 | -0.0652 | -26.1395
-4 | -0.1114 | 0.00623 | -0.0655 | -17.8812
-3.5 | -0.0538 | 0.00607 | -0.0659 | -8.8633
-3 | 0.0035 | 0.00592 | -0.0662 | 0.59122
-2.5 | 0.0612 | 0.00575 | -0.0667 | 10.6435
-2 | 0.1188 | 0.00562 | -0.0671 | 21.1388
-1.5 | 0.1762 | 0.00546 | -0.0675 | 32.2711
-1 | 0.2332 | 0.00522 | -0.0679 | 44.6743
-0.5 | 0.2888 | 0.00485 | -0.0681 | 59.5464
0 | 0.3442 | 0.00445 | -0.0683 | 77.3483
0.5 | 0.4 | 0.00419 | -0.0685 | 95.4654
1 | 0.4572 | 0.00414 | -0.069 | 110.4348
1.5 | 0.5138 | 0.00405 | -0.0693 | 126.8642
2 | 0.5691 | 0.00388 | -0.0694 | 146.6753
2.5 | 0.6246 | 0.00381 | -0.0696 | 163.937
3 | 0.679 | 0.00395 | -0.0695 | 171.8987
3.5 | 0.7334 | 0.00413 | -0.0694 | 177.5787
4 | 0.783 | 0.00472 | -0.0686 | 165.8898
4.5 | 0.8279 | 0.00563 | -0.0669 | 147.0515
5 | 0.8766 | 0.0063 | -0.0659 | 139.1429
5.5 | 0.9322 | 0.00698 | -0.0665 | 133.553
6 | 0.9904 | 0.0076 | -0.0678 | 130.3158
6.5 | 1.0507 | 0.00812 | -0.0694 | 129.3966
7 | 1.0995 | 0.00863 | -0.0685 | 127.4044
7.5 | 1.1462 | 0.00911 | -0.0671 | 125.8178
8 | 1.1942 | 0.00962 | -0.0661 | 124.1372
8.5 | 1.2426 | 0.01012 | -0.0652 | 122.7866
9 | 1.2897 | 0.01069 | -0.0641 | 120.6455
9.5 | 1.3374 | 0.01119 | -0.0632 | 119.5174
10 | 1.3828 | 0.01178 | -0.062 | 117.3854
10.5 | 1.4239 | 0.01248 | -0.06 | 114.0946
11 | 1.4626 | 0.01314 | -0.0576 | 111.309
11.5 | 1.4993 | 0.01393 | -0.0552 | 107.631
12 | 1.5332 | 0.01494 | -0.0526 | 102.6238
12.5 | 1.5643 | 0.01622 | -0.05 | 96.4427
13 | 1.597 | 0.01753 | -0.048 | 91.101
13.5 | 1.6281 | 0.01903 | -0.0461 | 85.5544
14 | 1.6557 | 0.02088 | -0.044 | 79.296
14.5 | 1.679 | 0.0231 | -0.0419 | 72.684
15 | 1.7039 | 0.02527 | -0.04 | 67.4278
15.5 | 1.7246 | 0.02777 | -0.0381 | 62.103
16 | 1.7404 | 0.03073 | -0.0359 | 56.6352
16.5 | 1.754 | 0.03394 | -0.0339 | 51.6794
17 | 1.7691 | 0.03718 | -0.0323 | 47.582
17.5 | 1.7807 | 0.04084 | -0.0308 | 43.6019
18 | 1.7899 | 0.04487 | -0.0295 | 39.8908
18.5 | 1.7938 | 0.04954 | -0.0283 | 36.2091
19 | 1.796 | 0.05455 | -0.0274 | 32.9239
19.5 | 1.7967 | 0.05985 | -0.0268 | 30.0201
20 | 1.7974 | 0.06534 | -0.0265 | 27.5084

## 93. Re 7M Mach 0.25 (1)
BIGFOIL.COM POLAR EXPORT
GA 37A413
GA 37A413 |  |  |  | Cl Max: | 1.463 | at alpha= | 10.5 | deg
JavaFoil+Calcfoil stall+Eppler ext transition |  |  |  | L/D Max: | 139.742 | at alpha= | 4 | deg
Re: | 7000000 |  |  | Cd Min: | 0.00543 | at alpha= | -1 | deg
Mach: | 0.25 |  |  | Cl=0 at alpha= | -3 | deg
|  |  |  | @ Cl=0.1, Cd= | 0.0067164
|  |  |  | @ Cl=0.4, Cd= | 0.0054765
|  |  |  | @ Cl=0.6, Cd= | 0.0057086
alpha (deg) | Cl | Cd | Cm | Cl/Cd
-14 | -0.25 | 0.09261 | -0.022 | -2.701
-13.5 | -0.294 | 0.08798 | -0.023 | -3.341
-13 | -0.332 | 0.08326 | -0.023 | -3.993
-12.5 | -0.366 | 0.07886 | -0.024 | -4.644
-12 | -0.395 | 0.07455 | -0.024 | -5.297
-11.5 | -0.419 | 0.06994 | -0.025 | -5.99
-11 | -0.437 | 0.0661 | -0.026 | -6.608
-10.5 | -0.45 | 0.06077 | -0.028 | -7.405
-10 | -0.461 | 0.05206 | -0.032 | -8.863
-9.5 | -0.478 | 0.03692 | -0.038 | -12.934
-9 | -0.536 | 0.01071 | -0.049 | -50.015
-8.5 | -0.527 | 0.00917 | -0.051 | -57.467
-8 | -0.502 | 0.00883 | -0.052 | -56.882
-7.5 | -0.471 | 0.00863 | -0.053 | -54.606
-7 | -0.434 | 0.00795 | -0.054 | -54.575
-6.5 | -0.391 | 0.00799 | -0.055 | -48.959
-6 | -0.344 | 0.00765 | -0.056 | -44.913
-5.5 | -0.292 | 0.00734 | -0.057 | -39.795
-5 | -0.238 | 0.00742 | -0.058 | -32.054
-4.5 | -0.181 | 0.00712 | -0.059 | -25.413
-4 | -0.122 | 0.00701 | -0.06 | -17.402
-3.5 | -0.062 | 0.00705 | -0.061 | -8.738
-3 | 0 | 0.00695 | -0.062 | -0.039
-2.5 | 0.062 | 0.00679 | -0.063 | 9.084
-2 | 0.124 | 0.00667 | -0.064 | 18.604
-1.5 | 0.187 | 0.00583 | -0.064 | 32.023
-1 | 0.249 | 0.00543 | -0.065 | 45.915
-0.5 | 0.312 | 0.00544 | -0.066 | 57.308
0 | 0.377 | 0.00544 | -0.067 | 69.255
0.5 | 0.44 | 0.00554 | -0.068 | 79.433
1 | 0.503 | 0.00563 | -0.069 | 89.358
1.5 | 0.566 | 0.00566 | -0.07 | 99.928
2 | 0.629 | 0.00575 | -0.071 | 109.374
2.5 | 0.692 | 0.00583 | -0.072 | 118.528
3 | 0.754 | 0.00598 | -0.073 | 126.208
3.5 | 0.815 | 0.00623 | -0.074 | 130.814
4 | 0.876 | 0.00627 | -0.075 | 139.742
4.5 | 0.937 | 0.00733 | -0.076 | 127.747
5 | 0.996 | 0.00753 | -0.077 | 132.244
5.5 | 1.055 | 0.00828 | -0.078 | 127.37
6 | 1.112 | 0.00971 | -0.079 | 114.427
6.5 | 1.167 | 0.01024 | -0.08 | 113.968
7 | 1.219 | 0.01117 | -0.081 | 109.098
7.5 | 1.268 | 0.01165 | -0.082 | 108.791
8 | 1.313 | 0.01255 | -0.083 | 104.575
8.5 | 1.353 | 0.01264 | -0.084 | 107.071
9 | 1.39 | 0.01326 | -0.085 | 104.771
9.5 | 1.42 | 0.0139 | -0.086 | 102.14
10 | 1.445 | 0.01465 | -0.087 | 98.596
10.5 | 1.463 | 0.01539 | -0.087 | 95.061
11 | 1.444 | 0.01737 | -0.087 | 83.142
11.5 | 1.436 | 0.01845 | -0.087 | 77.83
12 | 1.409 | 0.01982 | -0.088 | 71.096
12.5 | 1.369 | 0.02141 | -0.088 | 63.939
13 | 1.317 | 0.02329 | -0.089 | 56.539
13.5 | 1.251 | 0.0258 | -0.089 | 48.503
14 | 1.176 | 0.02859 | -0.089 | 41.136
14.5 | 1.089 | 0.0328 | -0.089 | 33.207
15 | 0.981 | 0.04295 | -0.087 | 22.844
15.5 | 0.795 | 0.10476 | -0.063 | 7.591

## 94. Re 7M Mach 0.25 (2)
BIGFOIL.COM POLAR EXPORT
GA 37A413
GA 37A413 |  |  |  | Cl Max: | 1.7411 | at alpha= | 17 | deg
XFOIL ncrit=9 |  |  |  | L/D Max: | 181.531 | at alpha= | 3.5 | deg
Re: | 7000000 |  |  | Cd Min: | 0.23965 | at alpha= | -20 | deg
Mach: | 0.25 |  |  | Cl=0 at alpha= | -3.0318 | deg
|  |  |  | @ Cl=0.1, Cd= | 0.005715
|  |  |  | @ Cl=0.4, Cd= | 0.004283
|  |  |  | @ Cl=0.6, Cd= | 0.0039059
alpha (deg) | Cl | Cd | Cm | Cl/Cd
-20 | -0.6452 | 0.23965 | 0.0343 | -2.6923
-19.5 | -0.626 | 0.23396 | 0.0301 | -2.6757
-19 | -0.6077 | 0.22754 | 0.0259 | -2.6707
-18.5 | -0.5905 | 0.22029 | 0.0217 | -2.6806
-18 | -0.5766 | 0.2112 | 0.0172 | -2.7301
-17.5 | -0.5597 | 0.20426 | 0.0132 | -2.7401
-17 | -0.5445 | 0.19623 | 0.0091 | -2.7748
-15.5 | -0.5131 | 0.17117 | -0.002 | -2.9976
-15 | -0.5001 | 0.16388 | -0.0056 | -3.0516
-14.5 | -0.4865 | 0.15702 | -0.009 | -3.0983
-14 | -0.4739 | 0.15003 | -0.0123 | -3.1587
-13.5 | -0.4638 | 0.14236 | -0.0158 | -3.2579
-13 | -0.4619 | 0.13268 | -0.0197 | -3.4813
-12.5 | -0.8082 | 0.04923 | -0.0772 | -16.4168
-12 | -0.8948 | 0.03421 | -0.0831 | -26.1561
-11.5 | -0.9254 | 0.02332 | -0.0802 | -39.6827
-11 | -0.8978 | 0.01886 | -0.0777 | -47.6034
-10.5 | -0.8666 | 0.01445 | -0.0748 | -59.9723
-10 | -0.8158 | 0.01268 | -0.0731 | -64.3375
-9.5 | -0.76 | 0.01163 | -0.072 | -65.3482
-9 | -0.7033 | 0.01074 | -0.071 | -65.4842
-8.5 | -0.6461 | 0.00995 | -0.0701 | -64.9347
-8 | -0.5882 | 0.00925 | -0.0694 | -63.5892
-7.5 | -0.5301 | 0.00867 | -0.0688 | -61.1419
-7 | -0.4714 | 0.00817 | -0.0683 | -57.6989
-6.5 | -0.4123 | 0.00777 | -0.068 | -53.0631
-6 | -0.3528 | 0.00746 | -0.0679 | -47.2922
-5.5 | -0.2943 | 0.00702 | -0.0677 | -41.9231
-5 | -0.2347 | 0.00676 | -0.0677 | -34.7189
-4.5 | -0.1751 | 0.00655 | -0.0678 | -26.7328
-4 | -0.1154 | 0.00632 | -0.068 | -18.2595
-3.5 | -0.0559 | 0.00614 | -0.0682 | -9.1042
-3 | 0.0038 | 0.00596 | -0.0685 | 0.63758
-2.5 | 0.0635 | 0.00581 | -0.0689 | 10.9294
-1.5 | 0.1826 | 0.0055 | -0.0697 | 33.2
0 | 0.356 | 0.00449 | -0.0704 | 79.2873
0.5 | 0.4134 | 0.00422 | -0.0706 | 97.9621
1 | 0.4727 | 0.00417 | -0.0711 | 113.3573
1.5 | 0.5313 | 0.00407 | -0.0714 | 130.5405
2 | 0.5884 | 0.00392 | -0.0715 | 150.102
2.5 | 0.6459 | 0.00385 | -0.0716 | 167.7662
3 | 0.7024 | 0.00399 | -0.0716 | 176.0401
3.5 | 0.7588 | 0.00418 | -0.0715 | 181.5311
4 | 0.8097 | 0.00479 | -0.0704 | 169.0397
4.5 | 0.8553 | 0.00575 | -0.0685 | 148.7478
5 | 0.9045 | 0.00649 | -0.0671 | 139.3683
5.5 | 0.9616 | 0.00724 | -0.0675 | 132.8177
6 | 1.0226 | 0.00791 | -0.0687 | 129.2794
6.5 | 1.0834 | 0.00847 | -0.0698 | 127.9103
7 | 1.1299 | 0.00898 | -0.0677 | 125.8241
7.5 | 1.1783 | 0.00957 | -0.066 | 123.1243
8 | 1.2279 | 0.01012 | -0.0646 | 121.334
8.5 | 1.2773 | 0.01069 | -0.0631 | 119.4855
9 | 1.3255 | 0.0113 | -0.0614 | 117.3009
9.5 | 1.3707 | 0.01194 | -0.0593 | 114.799
10 | 1.4089 | 0.01276 | -0.0559 | 110.4154
10.5 | 1.4477 | 0.01366 | -0.053 | 105.981
11 | 1.4857 | 0.01471 | -0.0503 | 100.9993
11.5 | 1.5206 | 0.01605 | -0.0475 | 94.7414
12 | 1.5524 | 0.01774 | -0.0447 | 87.5085
12.5 | 1.5861 | 0.01945 | -0.0424 | 81.5476
13 | 1.6161 | 0.02152 | -0.04 | 75.0976
13.5 | 1.6407 | 0.02402 | -0.0374 | 68.3056
14 | 1.6655 | 0.02658 | -0.035 | 62.6599
14.5 | 1.6845 | 0.02961 | -0.0324 | 56.8896
15 | 1.6996 | 0.03301 | -0.0297 | 51.4874
15.5 | 1.7154 | 0.03657 | -0.0274 | 46.9073
16 | 1.728 | 0.04049 | -0.0253 | 42.6772
16.5 | 1.7364 | 0.04503 | -0.0235 | 38.561
17 | 1.7411 | 0.05 | -0.0218 | 34.822
17.5 | 1.7399 | 0.05581 | -0.0205 | 31.1754
18 | 1.7399 | 0.06165 | -0.0196 | 28.2222
18.5 | 1.7367 | 0.06809 | -0.0192 | 25.5059
19 | 1.7274 | 0.07538 | -0.0193 | 22.9159
19.5 | 1.7142 | 0.08341 | -0.0201 | 20.5515
20 | 1.6952 | 0.09237 | -0.0216 | 18.3523

## 95. Re 7M Mach 0.50 (1)
BIGFOIL.COM POLAR EXPORT
GA 37A413
GA 37A413 |  |  |  | Cl Max: | 1.345 | at alpha= | 7.5 | deg
JavaFoil+Calcfoil stall+Eppler ext transition |  |  |  | L/D Max: | 134.67 | at alpha= | 3.5 | deg
Re: | 7000000 |  |  | Cd Min: | 0.00561 | at alpha= | -0.5 | deg
Mach: | 0.5 |  |  | Cl=0 at alpha= | -3 | deg
|  |  |  | @ Cl=0.1, Cd= | 0.0070981
|  |  |  | @ Cl=0.4, Cd= | 0.005638
|  |  |  | @ Cl=0.6, Cd= | 0.0059389
alpha (deg) | Cl | Cd | Cm | Cl/Cd
-20 | -0.941 | 0.15408 | -0.021 | -6.109
-19.5 | -0.914 | 0.14966 | -0.021 | -6.11
-19 | -0.888 | 0.14499 | -0.022 | -6.123
-18.5 | -0.862 | 0.15016 | -0.023 | -5.74
-18 | -0.835 | 0.13915 | -0.023 | -6.003
-17.5 | -0.808 | 0.13281 | -0.024 | -6.086
-17 | -0.781 | 0.12719 | -0.024 | -6.138
-16.5 | -0.753 | 0.12328 | -0.024 | -6.108
-16 | -0.724 | 0.11872 | -0.024 | -6.103
-15.5 | -0.696 | 0.11458 | -0.024 | -6.074
-15 | -0.669 | 0.11181 | -0.024 | -5.98
-14.5 | -0.641 | 0.10783 | -0.025 | -5.947
-14 | -0.614 | 0.10227 | -0.025 | -6.001
-13.5 | -0.586 | 0.0982 | -0.026 | -5.971
-13 | -0.559 | 0.0989 | -0.026 | -5.653
-12.5 | -0.532 | 0.08859 | -0.027 | -6.001
-12 | -0.504 | 0.0845 | -0.027 | -5.958
-11.5 | -0.476 | 0.076 | -0.027 | -6.266
-11 | -0.449 | 0.07011 | -0.028 | -6.403
-10.5 | -0.421 | 0.06562 | -0.029 | -6.42
-10 | -0.394 | 0.06072 | -0.03 | -6.486
-9.5 | -0.369 | 0.05387 | -0.034 | -6.846
-9 | -0.336 | 0.06146 | -0.027 | -5.464
-8.5 | -0.309 | 0.05349 | -0.03 | -5.779
-8 | -0.331 | 0.01308 | -0.055 | -25.272
-7.5 | -0.311 | 0.0092 | -0.059 | -33.781
-7 | -0.276 | 0.00979 | -0.06 | -28.228
-6.5 | -0.242 | 0.00885 | -0.061 | -27.353
-6 | -0.208 | 0.00861 | -0.062 | -24.106
-5.5 | -0.277 | 0.00868 | -0.063 | -31.879
-5 | -0.246 | 0.00829 | -0.064 | -29.63
-4.5 | -0.194 | 0.00764 | -0.066 | -25.371
-4 | -0.133 | 0.00741 | -0.067 | -17.975
-3.5 | -0.068 | 0.00724 | -0.068 | -9.396
-3 | 0 | 0.00735 | -0.069 | -0.041
-2.5 | 0.069 | 0.00717 | -0.07 | 9.579
-2 | 0.138 | 0.00701 | -0.071 | 19.722
-1.5 | 0.208 | 0.00691 | -0.072 | 30.153
-1 | 0.279 | 0.00569 | -0.073 | 48.982
-0.5 | 0.349 | 0.00561 | -0.074 | 62.11
0 | 0.422 | 0.00565 | -0.075 | 74.551
0.5 | 0.492 | 0.00578 | -0.076 | 85.054
1 | 0.562 | 0.00588 | -0.078 | 95.568
1.5 | 0.633 | 0.00599 | -0.079 | 105.553
2 | 0.703 | 0.00607 | -0.08 | 115.777
2.5 | 0.773 | 0.0062 | -0.081 | 124.684
3 | 0.843 | 0.00642 | -0.082 | 131.355
3.5 | 0.91 | 0.00675 | -0.083 | 134.67
4 | 0.978 | 0.00754 | -0.084 | 129.796
4.5 | 1.044 | 0.00834 | -0.085 | 125.185
5 | 1.108 | 0.00897 | -0.086 | 123.564
5.5 | 1.17 | 0.01139 | -0.087 | 102.692
6 | 1.227 | 0.01156 | -0.088 | 106.106
6.5 | 1.279 | 0.0129 | -0.09 | 99.115
7 | 1.32 | 0.01375 | -0.091 | 95.987
7.5 | 1.345 | 0.01462 | -0.092 | 92.039
8 | 1.316 | 0.01652 | -0.091 | 79.659
8.5 | 1.254 | 0.01805 | -0.091 | 69.483
9 | 0.671 | 0.06056 | -0.039 | 11.087
9.5 | 0.842 | 0.02159 | -0.092 | 38.996
10 | 0.872 | 0.0229 | -0.093 | 38.09
10.5 | 0.899 | 0.02548 | -0.093 | 35.289
11 | 0.786 | 0.08097 | -0.051 | 9.707
11.5 | 0.814 | 0.08193 | -0.052 | 9.936
12 | 0.845 | 0.08535 | -0.057 | 9.905
12.5 | 0.889 | 0.08402 | -0.068 | 10.578

## 96. Re 7M Mach 0.50 (2)
BIGFOIL.COM POLAR EXPORT
GA 37A413
GA 37A413 |  |  |  | Cl Max: | 1.4915 | at alpha= | 10.5 | deg
XFOIL ncrit=9 |  |  |  | L/D Max: | 197.336 | at alpha= | 3.5 | deg
Re: | 7000000 |  |  | Cd Min: | 0.26224 | at alpha= | -20 | deg
Mach: | 0.5 |  |  | Cl=0 at alpha= | -3.0312 | deg
|  |  |  | @ Cl=0.1, Cd= | 0.0059687
|  |  |  | @ Cl=0.4, Cd= | 0.0047635
|  |  |  | @ Cl=0.6, Cd= | 0.0042533
alpha (deg) | Cl | Cd | Cm | Cl/Cd
-20 | -0.684 | 0.26224 | 0.04 | -2.6083
-19.5 | -0.6616 | 0.25345 | 0.0347 | -2.6104
-19 | -0.6398 | 0.24448 | 0.0294 | -2.617
-18.5 | -0.6164 | 0.23752 | 0.0246 | -2.5951
-18 | -0.5937 | 0.22979 | 0.0197 | -2.5837
-17.5 | -0.5721 | 0.2215 | 0.0148 | -2.5828
-17 | -0.5548 | 0.21384 | 0.0114 | -2.5945
-16.5 | -0.5341 | 0.20591 | 0.0069 | -2.5939
-16 | -0.5137 | 0.19769 | 0.0024 | -2.5985
-15.5 | -0.4956 | 0.1884 | -0.0022 | -2.6306
-15 | -0.4753 | 0.18108 | -0.0064 | -2.6248
-14.5 | -0.4565 | 0.17332 | -0.0105 | -2.6339
-14 | -0.4408 | 0.16472 | -0.0146 | -2.6761
-13.5 | -0.4228 | 0.15722 | -0.0184 | -2.6892
-12.5 | -0.3927 | 0.14138 | -0.0259 | -2.7776
-12 | -0.3792 | 0.13346 | -0.0295 | -2.8413
-11.5 | -0.3692 | 0.12495 | -0.0331 | -2.9548
-11 | -0.3597 | 0.11664 | -0.0368 | -3.0838
-10.5 | -0.3518 | 0.10828 | -0.0406 | -3.249
-10 | -0.3462 | 0.09976 | -0.0446 | -3.4703
-9.5 | -0.3435 | 0.0909 | -0.0491 | -3.7789
-9 | -0.351 | 0.08047 | -0.055 | -4.3619
-8.5 | -0.3521 | 0.0713 | -0.061 | -4.9383
-8 | -0.356 | 0.06124 | -0.0691 | -5.8132
-7.5 | -0.3667 | 0.04762 | -0.087 | -7.7005
-6.5 | -0.3691 | 0.02831 | -0.0933 | -13.0378
-6 | -0.3594 | 0.01799 | -0.0907 | -19.9778
-5.5 | -0.3325 | 0.01016 | -0.0859 | -32.7264
-5 | -0.2715 | 0.00813 | -0.083 | -33.3948
-4.5 | -0.2041 | 0.00728 | -0.0811 | -28.0357
-4 | -0.1344 | 0.00681 | -0.08 | -19.7357
-3.5 | -0.0647 | 0.00651 | -0.0794 | -9.9386
-3 | 0.0043 | 0.00624 | -0.079 | 0.6891
-2.5 | 0.0737 | 0.00603 | -0.0789 | 12.2222
-2 | 0.1423 | 0.00587 | -0.079 | 24.2419
-1.5 | 0.2108 | 0.00572 | -0.0792 | 36.8531
-1 | 0.2786 | 0.0055 | -0.0795 | 50.6545
-0.5 | 0.3444 | 0.00516 | -0.0796 | 66.7442
0 | 0.4089 | 0.0047 | -0.0796 | 87
0.5 | 0.4745 | 0.00437 | -0.0798 | 108.5812
1 | 0.5424 | 0.00433 | -0.0802 | 125.2656
1.5 | 0.61 | 0.00424 | -0.0807 | 143.8679
2 | 0.6762 | 0.00409 | -0.0807 | 165.3301
2.5 | 0.7428 | 0.00405 | -0.0808 | 183.4074
3 | 0.8091 | 0.00419 | -0.0806 | 193.1026
3.5 | 0.8742 | 0.00443 | -0.0801 | 197.3363
4 | 0.9315 | 0.0051 | -0.0782 | 182.6471
5 | 1.0253 | 0.00746 | -0.0708 | 137.4397
5.5 | 1.0913 | 0.00855 | -0.0708 | 127.6374
6 | 1.1456 | 0.00934 | -0.0678 | 122.6552
6.5 | 1.1919 | 0.01022 | -0.0633 | 116.6243
7 | 1.2354 | 0.01124 | -0.0584 | 109.911
7.5 | 1.2813 | 0.01245 | -0.0544 | 102.9157
8 | 1.3269 | 0.01398 | -0.0507 | 94.9142
8.5 | 1.3708 | 0.01589 | -0.0471 | 86.2681
9 | 1.4126 | 0.01812 | -0.0435 | 77.9581
9.5 | 1.4489 | 0.0208 | -0.0395 | 69.6587
10 | 1.4753 | 0.02417 | -0.0349 | 61.0385
10.5 | 1.4915 | 0.02825 | -0.0298 | 52.7965
11 | 1.4886 | 0.03367 | -0.0242 | 44.2115
11.5 | 1.4716 | 0.04042 | -0.019 | 36.4077
12 | 1.4445 | 0.04829 | -0.0148 | 29.913
12.5 | 1.4099 | 0.05736 | -0.012 | 24.5798
13 | 1.3728 | 0.06753 | -0.0112 | 20.3287
13.5 | 1.3343 | 0.07877 | -0.0125 | 16.9392
14 | 1.2964 | 0.09092 | -0.0157 | 14.2587
14.5 | 1.2608 | 0.10379 | -0.0206 | 12.1476
15 | 1.2284 | 0.11709 | -0.0267 | 10.4911
15.5 | 1.2006 | 0.1307 | -0.0338 | 9.1859

## 97. Re 8M Mach 0.00 (1)
BIGFOIL.COM POLAR EXPORT
GA 37A413
GA 37A413 |  |  |  | Cl Max: | 1.517 | at alpha= | 12 | deg
JavaFoil+Calcfoil stall+Eppler ext transition |  |  |  | L/D Max: | 129.294 | at alpha= | 3.5 | deg
Re: | 8000000 |  |  | Cd Min: | 0.00535 | at alpha= | -0.5 | deg
Mach: | 0 |  |  | Cl=0 at alpha= | -3 | deg
|  |  |  | @ Cl=0.1, Cd= | 0.00652
|  |  |  | @ Cl=0.4, Cd= | 0.0053987
|  |  |  | @ Cl=0.6, Cd= | 0.0055682
alpha (deg) | Cl | Cd | Cm | Cl/Cd
-15.5 | -0.517 | 0.10131 | -0.022 | -5.106
-15 | -0.529 | 0.09544 | -0.022 | -5.539
-14.5 | -0.538 | 0.09144 | -0.023 | -5.878
-14 | -0.546 | 0.08618 | -0.023 | -6.336
-13.5 | -0.553 | 0.08135 | -0.024 | -6.794
-13 | -0.557 | 0.07617 | -0.025 | -7.318
-12.5 | -0.561 | 0.0703 | -0.027 | -7.977
-12 | -0.563 | 0.06332 | -0.029 | -8.898
-11.5 | -0.575 | 0.04828 | -0.033 | -11.903
-11 | -0.555 | 0.054 | -0.031 | -10.284
-10.5 | -0.649 | 0.01045 | -0.046 | -62.113
-10 | -0.632 | 0.00982 | -0.047 | -64.348
-9.5 | -0.61 | 0.00931 | -0.048 | -65.469
-9 | -0.583 | 0.0089 | -0.048 | -65.491
-8.5 | -0.552 | 0.00849 | -0.049 | -65.067
-8 | -0.517 | 0.00873 | -0.05 | -59.206
-7.5 | -0.478 | 0.00809 | -0.051 | -59.058
-7 | -0.435 | 0.00754 | -0.052 | -57.644
-6.5 | -0.388 | 0.00729 | -0.053 | -53.248
-6 | -0.339 | 0.00713 | -0.054 | -47.515
-5.5 | -0.287 | 0.0072 | -0.055 | -39.802
-5 | -0.232 | 0.0072 | -0.056 | -32.27
-4.5 | -0.176 | 0.00691 | -0.057 | -25.479
-4 | -0.118 | 0.00697 | -0.058 | -17
-3.5 | -0.06 | 0.00687 | -0.059 | -8.709
-3 | 0 | 0.00674 | -0.06 | -0.039
-2.5 | 0.06 | 0.00664 | -0.061 | 9
-2 | 0.12 | 0.00646 | -0.062 | 18.587
-1.5 | 0.181 | 0.00576 | -0.062 | 31.364
-1 | 0.242 | 0.0055 | -0.063 | 43.944
-0.5 | 0.302 | 0.00535 | -0.064 | 56.491
0 | 0.365 | 0.00537 | -0.065 | 68.047
0.5 | 0.426 | 0.00542 | -0.066 | 78.535
1 | 0.487 | 0.00547 | -0.067 | 89.055
1.5 | 0.548 | 0.0055 | -0.068 | 99.629
2 | 0.609 | 0.00558 | -0.069 | 109.102
2.5 | 0.67 | 0.00569 | -0.07 | 117.637
3 | 0.73 | 0.00591 | -0.071 | 123.544
3.5 | 0.789 | 0.0061 | -0.072 | 129.294
4 | 0.849 | 0.00662 | -0.073 | 128.281
4.5 | 0.908 | 0.0072 | -0.074 | 126.006
5 | 0.966 | 0.0077 | -0.075 | 125.473
5.5 | 1.023 | 0.00838 | -0.076 | 122.08
6 | 1.079 | 0.00921 | -0.077 | 117.124
6.5 | 1.133 | 0.00962 | -0.078 | 117.849
7 | 1.186 | 0.01045 | -0.079 | 113.467
7.5 | 1.235 | 0.01087 | -0.079 | 113.597
8 | 1.282 | 0.01129 | -0.08 | 113.582
8.5 | 1.327 | 0.01167 | -0.081 | 113.715
9 | 1.368 | 0.01213 | -0.082 | 112.723
9.5 | 1.405 | 0.01268 | -0.083 | 110.82
10 | 1.439 | 0.01321 | -0.084 | 108.92
10.5 | 1.469 | 0.01385 | -0.085 | 106.016
11 | 1.494 | 0.01447 | -0.086 | 103.259
11.5 | 1.511 | 0.01571 | -0.087 | 96.175
12 | 1.517 | 0.01643 | -0.087 | 92.299
12.5 | 1.483 | 0.01796 | -0.086 | 82.589
13 | 1.47 | 0.01904 | -0.087 | 77.233
13.5 | 1.451 | 0.02037 | -0.087 | 71.22
14 | 1.426 | 0.02189 | -0.088 | 65.134
14.5 | 1.395 | 0.02345 | -0.088 | 59.521
15 | 1.36 | 0.02549 | -0.088 | 53.338
15.5 | 1.32 | 0.02785 | -0.089 | 47.396
16 | 1.277 | 0.03057 | -0.089 | 41.755
16.5 | 1.23 | 0.03411 | -0.089 | 36.063
17 | 1.182 | 0.03793 | -0.089 | 31.162

## 98. Re 8M Mach 0.00 (2)
BIGFOIL.COM POLAR EXPORT
GA 37A413
GA 37A413 |  |  |  | Cl Max: | 1.8296 | at alpha= | 20 | deg
XFOIL ncrit=9 |  |  |  | L/D Max: | 173.159 | at alpha= | 3.5 | deg
Re: | 8000000 |  |  | Cd Min: | 0.05903 | at alpha= | 20 | deg
Mach: | 0 |  |  | Cl=0 at alpha= | -3.0305 | deg
|  |  |  | @ Cl=0.1, Cd= | 0.0055307
|  |  |  | @ Cl=0.4, Cd= | 0.0041483
|  |  |  | @ Cl=0.6, Cd= | 0.0038619
alpha (deg) | Cl | Cd | Cm | Cl/Cd
-20 | -1.4595 | 0.04973 | -0.068 | -29.3485
-19.5 | -1.4935 | 0.03829 | -0.076 | -39.005
-19 | -1.501 | 0.03187 | -0.0791 | -47.0976
-18.5 | -1.4974 | 0.02775 | -0.0793 | -53.9604
-18 | -1.4868 | 0.02497 | -0.0774 | -59.5435
-17.5 | -1.4699 | 0.02304 | -0.0743 | -63.7977
-17 | -1.443 | 0.0215 | -0.0717 | -67.1163
-16.5 | -1.4073 | 0.02017 | -0.0701 | -69.7719
-16 | -1.3625 | 0.019 | -0.0698 | -71.7105
-15.5 | -1.3245 | 0.01814 | -0.0677 | -73.0154
-15 | -1.2805 | 0.01728 | -0.0667 | -74.103
-14.5 | -1.2342 | 0.01647 | -0.066 | -74.9362
-14 | -1.1861 | 0.01575 | -0.0655 | -75.3079
-13.5 | -1.1367 | 0.0151 | -0.065 | -75.2781
-13 | -1.0864 | 0.01446 | -0.0647 | -75.1314
-12.5 | -1.0355 | 0.01384 | -0.0644 | -74.8194
-12 | -0.9898 | 0.01236 | -0.0635 | -80.0809
-11.5 | -0.9395 | 0.0115 | -0.0631 | -81.6957
-11 | -0.8875 | 0.01079 | -0.0629 | -82.2521
-10.5 | -0.8346 | 0.0102 | -0.0627 | -81.8235
-10 | -0.7812 | 0.00968 | -0.0626 | -80.7025
-9.5 | -0.727 | 0.0092 | -0.0626 | -79.0217
-9 | -0.6724 | 0.00878 | -0.0626 | -76.5831
-8.5 | -0.6176 | 0.0084 | -0.0627 | -73.5238
-8 | -0.5622 | 0.00804 | -0.0628 | -69.9254
-7.5 | -0.5065 | 0.00773 | -0.063 | -65.5239
-7 | -0.4505 | 0.00746 | -0.0632 | -60.3887
-6.5 | -0.3942 | 0.00722 | -0.0635 | -54.5983
-6 | -0.3382 | 0.0069 | -0.0637 | -49.0145
-5.5 | -0.2817 | 0.00666 | -0.064 | -42.2973
-5 | -0.2249 | 0.00645 | -0.0643 | -34.8682
-4.5 | -0.1679 | 0.00628 | -0.0647 | -26.7357
-4 | -0.1109 | 0.00607 | -0.065 | -18.2702
-3.5 | -0.0538 | 0.00593 | -0.0654 | -9.0725
-3 | 0.0035 | 0.00577 | -0.0658 | 0.60659
-2.5 | 0.0608 | 0.00563 | -0.0663 | 10.7993
-1.5 | 0.1753 | 0.00534 | -0.0672 | 32.8277
-1 | 0.2321 | 0.00514 | -0.0676 | 45.1556
-0.5 | 0.2877 | 0.00481 | -0.0678 | 59.8129
0 | 0.3433 | 0.00445 | -0.0681 | 77.1461
0.5 | 0.3981 | 0.00415 | -0.0682 | 95.9277
1 | 0.4549 | 0.0041 | -0.0687 | 110.9512
1.5 | 0.5118 | 0.00402 | -0.0691 | 127.3134
2 | 0.5671 | 0.00388 | -0.0693 | 146.1598
2.5 | 0.6217 | 0.00385 | -0.0694 | 161.4805
3 | 0.6753 | 0.00398 | -0.0693 | 169.6734
3.5 | 0.729 | 0.00421 | -0.0692 | 173.1591
4 | 0.7774 | 0.00492 | -0.0683 | 158.0081
5.5 | 0.9238 | 0.00687 | -0.0657 | 134.4687
6.5 | 1.0412 | 0.00789 | -0.0684 | 131.9645
7 | 1.0969 | 0.0084 | -0.0692 | 130.5833
7.5 | 1.1428 | 0.00885 | -0.0677 | 129.1299
8 | 1.1906 | 0.00933 | -0.0668 | 127.6099
8.5 | 1.2391 | 0.0098 | -0.066 | 126.4388
9 | 1.2867 | 0.01032 | -0.0652 | 124.6802
9.5 | 1.3347 | 0.01079 | -0.0645 | 123.6979
10 | 1.3805 | 0.01136 | -0.0634 | 121.5229
10.5 | 1.4246 | 0.01198 | -0.0621 | 118.9149
11 | 1.4664 | 0.01255 | -0.0604 | 116.8446
11.5 | 1.5033 | 0.01324 | -0.058 | 113.5423
12 | 1.5373 | 0.01413 | -0.0553 | 108.7969
12.5 | 1.5695 | 0.01521 | -0.0528 | 103.1887
13 | 1.6032 | 0.01631 | -0.0508 | 98.2955
13.5 | 1.6347 | 0.01762 | -0.0488 | 92.7753
14 | 1.663 | 0.01925 | -0.0467 | 86.3896
14.5 | 1.6882 | 0.0212 | -0.0446 | 79.6321
15 | 1.7141 | 0.02315 | -0.0428 | 74.0432
15.5 | 1.7371 | 0.02538 | -0.041 | 68.4437
16 | 1.7547 | 0.02804 | -0.0389 | 62.5785
16.5 | 1.7697 | 0.03098 | -0.0369 | 57.124
17 | 1.7863 | 0.03388 | -0.0352 | 52.7243
17.5 | 1.8001 | 0.03713 | -0.0337 | 48.481
18 | 1.8098 | 0.04089 | -0.0322 | 44.2602
18.5 | 1.8174 | 0.04497 | -0.0309 | 40.4136
19 | 1.821 | 0.04957 | -0.0298 | 36.7359
19.5 | 1.8253 | 0.05428 | -0.029 | 33.6275
20 | 1.8296 | 0.05903 | -0.0285 | 30.9944

## 99. Re 8M Mach 0.10 (1)
BIGFOIL.COM POLAR EXPORT
GA 37A413
GA 37A413 |  |  |  | Cl Max: | 1.51 | at alpha= | 12 | deg
JavaFoil+Calcfoil stall+Eppler ext transition |  |  |  | L/D Max: | 129.692 | at alpha= | 3.5 | deg
Re: | 8000000 |  |  | Cd Min: | 0.00535 | at alpha= | -0.5 | deg
Mach: | 0.1 |  |  | Cl=0 at alpha= | -3 | deg
|  |  |  | @ Cl=0.1, Cd= | 0.0065716
|  |  |  | @ Cl=0.4, Cd= | 0.0054016
|  |  |  | @ Cl=0.6, Cd= | 0.0055943
alpha (deg) | Cl | Cd | Cm | Cl/Cd
-15.5 | -0.48 | 0.10187 | -0.021 | -4.712
-15 | -0.494 | 0.09694 | -0.022 | -5.094
-14.5 | -0.506 | 0.09318 | -0.022 | -5.427
-14 | -0.517 | 0.08765 | -0.023 | -5.901
-13.5 | -0.527 | 0.08227 | -0.024 | -6.407
-13 | -0.535 | 0.07717 | -0.025 | -6.929
-12.5 | -0.54 | 0.07241 | -0.026 | -7.457
-12 | -0.544 | 0.06649 | -0.027 | -8.18
-11.5 | -0.554 | 0.05363 | -0.032 | -10.327
-11 | -0.54 | 0.05747 | -0.03 | -9.399
-10.5 | -0.637 | 0.01075 | -0.046 | -59.203
-10 | -0.624 | 0.00995 | -0.047 | -62.668
-9.5 | -0.604 | 0.00943 | -0.048 | -64.07
-9 | -0.579 | 0.00896 | -0.049 | -64.626
-8.5 | -0.55 | 0.00855 | -0.05 | -64.286
-8 | -0.516 | 0.00882 | -0.051 | -58.49
-7.5 | -0.477 | 0.00816 | -0.051 | -58.494
-7 | -0.435 | 0.00761 | -0.052 | -57.162
-6.5 | -0.389 | 0.00733 | -0.053 | -53.077
-6 | -0.34 | 0.00733 | -0.054 | -46.304
-5.5 | -0.288 | 0.00739 | -0.055 | -38.896
-5 | -0.233 | 0.00708 | -0.056 | -32.938
-4.5 | -0.177 | 0.007 | -0.057 | -25.276
-4 | -0.119 | 0.00703 | -0.058 | -16.935
-3.5 | -0.06 | 0.00694 | -0.059 | -8.654
-3 | 0 | 0.00679 | -0.06 | -0.039
-2.5 | 0.06 | 0.00667 | -0.061 | 9.002
-2 | 0.121 | 0.00652 | -0.062 | 18.528
-1.5 | 0.182 | 0.00574 | -0.063 | 31.654
-1 | 0.243 | 0.00552 | -0.064 | 43.983
-0.5 | 0.304 | 0.00535 | -0.065 | 56.741
0 | 0.367 | 0.00538 | -0.066 | 68.236
0.5 | 0.428 | 0.00542 | -0.067 | 78.965
1 | 0.489 | 0.00545 | -0.068 | 89.798
1.5 | 0.551 | 0.00553 | -0.069 | 99.488
2 | 0.612 | 0.00561 | -0.069 | 108.972
2.5 | 0.673 | 0.00573 | -0.07 | 117.516
3 | 0.734 | 0.0059 | -0.071 | 124.386
3.5 | 0.793 | 0.00611 | -0.072 | 129.692
4 | 0.853 | 0.00663 | -0.073 | 128.684
4.5 | 0.912 | 0.00728 | -0.074 | 125.254
5 | 0.97 | 0.00778 | -0.075 | 124.677
5.5 | 1.028 | 0.00838 | -0.076 | 122.591
6 | 1.084 | 0.00925 | -0.077 | 117.151
6.5 | 1.138 | 0.00969 | -0.078 | 117.516
7 | 1.191 | 0.01054 | -0.079 | 112.95
7.5 | 1.24 | 0.01097 | -0.08 | 113.043
8 | 1.287 | 0.0114 | -0.081 | 112.905
8.5 | 1.331 | 0.0118 | -0.082 | 112.777
9 | 1.372 | 0.01225 | -0.082 | 111.99
9.5 | 1.408 | 0.01281 | -0.083 | 109.963
10 | 1.441 | 0.01341 | -0.084 | 107.472
10.5 | 1.469 | 0.01401 | -0.085 | 104.913
11 | 1.493 | 0.01464 | -0.086 | 101.997
11.5 | 1.508 | 0.01592 | -0.087 | 94.723
12 | 1.51 | 0.01667 | -0.088 | 90.596
12.5 | 1.471 | 0.01831 | -0.087 | 80.351
13 | 1.454 | 0.01957 | -0.087 | 74.312
13.5 | 1.431 | 0.02086 | -0.088 | 68.582
14 | 1.4 | 0.02248 | -0.088 | 62.289
14.5 | 1.363 | 0.02455 | -0.088 | 55.528
15 | 1.323 | 0.02632 | -0.089 | 50.276
15.5 | 1.277 | 0.02898 | -0.089 | 44.065
16 | 1.227 | 0.03228 | -0.089 | 38.024
16.5 | 1.174 | 0.03637 | -0.089 | 32.276
17 | 1.117 | 0.04196 | -0.089 | 26.622

## 100. Re 8M Mach 0.10 (2)
BIGFOIL.COM POLAR EXPORT
GA 37A413
GA 37A413 |  |  |  | Cl Max: | 1.8197 | at alpha= | 20 | deg
XFOIL ncrit=9 |  |  |  | L/D Max: | 173.839 | at alpha= | 3.5 | deg
Re: | 8000000 |  |  | Cd Min: | 0.0628 | at alpha= | 20 | deg
Mach: | 0.1 |  |  | Cl=0 at alpha= | -3.0303 | deg
|  |  |  | @ Cl=0.1, Cd= | 0.0055523
|  |  |  | @ Cl=0.4, Cd= | 0.0041534
|  |  |  | @ Cl=0.6, Cd= | 0.0038686
alpha (deg) | Cl | Cd | Cm | Cl/Cd
-19 | -1.3509 | 0.05593 | -0.0656 | -24.1534
-18.5 | -1.4115 | 0.03966 | -0.0782 | -35.59
-18 | -1.4273 | 0.03201 | -0.0824 | -44.5892
-17.5 | -1.4277 | 0.02757 | -0.0823 | -51.7845
-17 | -1.4199 | 0.02469 | -0.0794 | -57.5091
-16.5 | -1.4014 | 0.02266 | -0.0759 | -61.8447
-16 | -1.3632 | 0.02091 | -0.0749 | -65.1937
-15.5 | -1.3299 | 0.01969 | -0.072 | -67.5419
-15 | -1.2882 | 0.01853 | -0.0705 | -69.5197
-14.5 | -1.2433 | 0.01748 | -0.0694 | -71.127
-14 | -1.1957 | 0.01658 | -0.0685 | -72.117
-13.5 | -1.1464 | 0.01579 | -0.0678 | -72.6029
-13 | -1.096 | 0.01504 | -0.0671 | -72.8723
-12.5 | -1.0447 | 0.01432 | -0.0666 | -72.9539
-12 | -0.993 | 0.0136 | -0.0662 | -73.0147
-11.5 | -0.9464 | 0.01206 | -0.0651 | -78.4743
-11 | -0.8948 | 0.01118 | -0.0646 | -80.0358
-10.5 | -0.8416 | 0.01048 | -0.0642 | -80.3053
-10 | -0.7877 | 0.0099 | -0.064 | -79.5657
-9.5 | -0.733 | 0.00938 | -0.0638 | -78.145
-9 | -0.6779 | 0.00892 | -0.0637 | -75.9978
-8 | -0.5666 | 0.00813 | -0.0637 | -69.6925
-7.5 | -0.5105 | 0.0078 | -0.0638 | -65.4487
-7 | -0.454 | 0.00751 | -0.0639 | -60.4527
-6.5 | -0.3971 | 0.00726 | -0.0641 | -54.697
-6 | -0.3406 | 0.00695 | -0.0643 | -49.0072
-5.5 | -0.2837 | 0.00668 | -0.0645 | -42.4701
-5 | -0.2265 | 0.00647 | -0.0648 | -35.0077
-4.5 | -0.1691 | 0.00629 | -0.0651 | -26.8839
-4 | -0.1116 | 0.00609 | -0.0655 | -18.3251
-3.5 | -0.0542 | 0.00594 | -0.0658 | -9.1246
-3 | 0.0035 | 0.00578 | -0.0663 | 0.60554
-2.5 | 0.0612 | 0.00564 | -0.0667 | 10.8511
-2 | 0.1187 | 0.00551 | -0.0671 | 21.5426
-1.5 | 0.1764 | 0.00534 | -0.0676 | 33.0337
-1 | 0.2336 | 0.00515 | -0.068 | 45.3592
-0.5 | 0.2896 | 0.00482 | -0.0682 | 60.083
0 | 0.3454 | 0.00446 | -0.0685 | 77.4439
0.5 | 0.4006 | 0.00415 | -0.0686 | 96.5301
1 | 0.4577 | 0.00411 | -0.0691 | 111.3625
1.5 | 0.515 | 0.00402 | -0.0695 | 128.1095
2 | 0.5706 | 0.00389 | -0.0697 | 146.6838
2.5 | 0.6255 | 0.00385 | -0.0698 | 162.4675
3 | 0.6795 | 0.00399 | -0.0696 | 170.3008
3.5 | 0.7336 | 0.00422 | -0.0696 | 173.8389
4 | 0.7821 | 0.00493 | -0.0686 | 158.641
4.5 | 0.8286 | 0.00575 | -0.0673 | 144.1043
5 | 0.8775 | 0.00629 | -0.0662 | 139.5072
5.5 | 0.9293 | 0.00691 | -0.0659 | 134.4863
6 | 0.9865 | 0.00748 | -0.0668 | 131.885
6.5 | 1.0474 | 0.00795 | -0.0686 | 131.7484
7 | 1.1025 | 0.00845 | -0.0691 | 130.4734
7.5 | 1.1487 | 0.00893 | -0.0676 | 128.6338
8 | 1.1969 | 0.00942 | -0.0665 | 127.0594
8.5 | 1.2458 | 0.00989 | -0.0657 | 125.9656
9 | 1.2938 | 0.01041 | -0.0648 | 124.2843
9.5 | 1.3418 | 0.01091 | -0.0639 | 122.9881
10 | 1.3874 | 0.01151 | -0.0627 | 120.5387
10.5 | 1.4314 | 0.01213 | -0.0612 | 118.0049
11 | 1.4713 | 0.01274 | -0.059 | 115.4867
11.5 | 1.5077 | 0.01351 | -0.0564 | 111.5988
12 | 1.5411 | 0.0145 | -0.0537 | 106.2828
12.5 | 1.5742 | 0.01563 | -0.0512 | 100.7166
13 | 1.6077 | 0.01683 | -0.0492 | 95.5258
13.5 | 1.6386 | 0.01831 | -0.0471 | 89.4921
14 | 1.6653 | 0.02016 | -0.0449 | 82.6042
14.5 | 1.6916 | 0.02213 | -0.0429 | 76.4392
15 | 1.7162 | 0.02428 | -0.0409 | 70.6837
15.5 | 1.7362 | 0.02682 | -0.0388 | 64.7353
16 | 1.7522 | 0.02974 | -0.0366 | 58.9173
16.5 | 1.7693 | 0.03262 | -0.0348 | 54.2397
17 | 1.7838 | 0.03586 | -0.033 | 49.7434
17.5 | 1.7946 | 0.03951 | -0.0314 | 45.4214
18 | 1.8021 | 0.04368 | -0.0299 | 41.2569
18.5 | 1.8075 | 0.04811 | -0.0286 | 37.5702
19 | 1.813 | 0.05277 | -0.0277 | 34.3566
19.5 | 1.8174 | 0.05761 | -0.0271 | 31.5466
20 | 1.8197 | 0.0628 | -0.0267 | 28.9761

## 101. Re 8M Mach 0.25 (1)
BIGFOIL.COM POLAR EXPORT
GA 37A413
GA 37A413 |  |  |  | Cl Max: | 1.473 | at alpha= | 11 | deg
JavaFoil+Calcfoil stall+Eppler ext transition |  |  |  | L/D Max: | 130.683 | at alpha= | 3.5 | deg
Re: | 8000000 |  |  | Cd Min: | 0.00537 | at alpha= | -0.5 | deg
Mach: | 0.25 |  |  | Cl=0 at alpha= | -3 | deg
|  |  |  | @ Cl=0.1, Cd= | 0.0066277
|  |  |  | @ Cl=0.4, Cd= | 0.005431
|  |  |  | @ Cl=0.6, Cd= | 0.0056632
alpha (deg) | Cl | Cd | Cm | Cl/Cd
-14 | -0.25 | 0.09223 | -0.023 | -2.714
-13.5 | -0.294 | 0.08757 | -0.023 | -3.358
-13 | -0.333 | 0.08282 | -0.024 | -4.016
-12.5 | -0.366 | 0.07839 | -0.024 | -4.675
-12 | -0.395 | 0.07382 | -0.025 | -5.354
-11.5 | -0.42 | 0.06869 | -0.026 | -6.109
-11 | -0.438 | 0.06491 | -0.027 | -6.744
-10.5 | -0.451 | 0.05962 | -0.028 | -7.563
-10 | -0.47 | 0.04504 | -0.035 | -10.438
-9.5 | -0.543 | 0.01123 | -0.048 | -48.328
-9 | -0.544 | 0.00977 | -0.05 | -55.651
-8.5 | -0.527 | 0.00894 | -0.051 | -58.948
-8 | -0.502 | 0.00913 | -0.052 | -55.019
-7.5 | -0.471 | 0.00844 | -0.053 | -55.802
-7 | -0.434 | 0.00781 | -0.054 | -55.563
-6.5 | -0.391 | 0.0078 | -0.055 | -50.105
-6 | -0.344 | 0.00747 | -0.056 | -45.997
-5.5 | -0.292 | 0.00758 | -0.057 | -38.55
-5 | -0.238 | 0.00727 | -0.058 | -32.717
-4.5 | -0.181 | 0.00716 | -0.059 | -25.259
-4 | -0.122 | 0.00685 | -0.06 | -17.798
-3.5 | -0.062 | 0.00691 | -0.061 | -8.919
-3 | 0 | 0.0068 | -0.062 | -0.04
-2.5 | 0.062 | 0.00664 | -0.063 | 9.285
-2 | 0.124 | 0.00662 | -0.064 | 18.742
-1.5 | 0.187 | 0.00589 | -0.064 | 31.667
-1 | 0.249 | 0.00557 | -0.065 | 44.824
-0.5 | 0.312 | 0.00537 | -0.066 | 58.034
0 | 0.377 | 0.00542 | -0.067 | 69.571
0.5 | 0.44 | 0.00545 | -0.068 | 80.78
1 | 0.503 | 0.00553 | -0.069 | 90.888
1.5 | 0.566 | 0.00562 | -0.07 | 100.723
2 | 0.629 | 0.0057 | -0.071 | 110.248
2.5 | 0.692 | 0.00578 | -0.072 | 119.649
3 | 0.754 | 0.00602 | -0.073 | 125.403
3.5 | 0.815 | 0.00623 | -0.074 | 130.683
4 | 0.876 | 0.00686 | -0.075 | 127.687
4.5 | 0.937 | 0.00746 | -0.076 | 125.569
5 | 0.996 | 0.00802 | -0.077 | 124.211
5.5 | 1.055 | 0.00897 | -0.078 | 117.593
6 | 1.112 | 0.00959 | -0.079 | 115.904
6.5 | 1.167 | 0.01027 | -0.08 | 113.57
7 | 1.219 | 0.01096 | -0.081 | 111.249
7.5 | 1.268 | 0.0115 | -0.082 | 110.234
8 | 1.313 | 0.01228 | -0.083 | 106.898
8.5 | 1.353 | 0.01235 | -0.084 | 109.579
9 | 1.39 | 0.01296 | -0.085 | 107.254
9.5 | 1.42 | 0.01358 | -0.086 | 104.599
10 | 1.445 | 0.0143 | -0.087 | 101.027
10.5 | 1.463 | 0.01501 | -0.087 | 97.458
11 | 1.473 | 0.01587 | -0.088 | 92.83
11.5 | 1.439 | 0.01794 | -0.087 | 80.201
12 | 1.411 | 0.01924 | -0.088 | 73.345
12.5 | 1.371 | 0.02077 | -0.088 | 66.016
13 | 1.319 | 0.02257 | -0.089 | 58.446
13.5 | 1.254 | 0.02499 | -0.089 | 50.166
14 | 1.179 | 0.02762 | -0.089 | 42.675
14.5 | 1.091 | 0.03193 | -0.089 | 34.154
15 | 0.985 | 0.04106 | -0.087 | 23.983
15.5 | 0.799 | 0.10135 | -0.064 | 7.882
16 | 0.697 | 0.1247 | -0.052 | 5.592

## 102. Re 8M Mach 0.25 (2)
BIGFOIL.COM POLAR EXPORT
GA 37A413
GA 37A413 |  |  |  | Cl Max: | 1.7621 | at alpha= | 18 | deg
XFOIL ncrit=9 |  |  |  | L/D Max: | 177.752 | at alpha= | 3.5 | deg
Re: | 8000000 |  |  | Cd Min: | 0.19647 | at alpha= | -17 | deg
Mach: | 0.25 |  |  | Cl=0 at alpha= | -3.0309 | deg
|  |  |  | @ Cl=0.1, Cd= | 0.0056042
|  |  |  | @ Cl=0.4, Cd= | 0.0042526
|  |  |  | @ Cl=0.6, Cd= | 0.0039012
alpha (deg) | Cl | Cd | Cm | Cl/Cd
-17 | -0.5446 | 0.19647 | 0.0092 | -2.7719
-16.5 | -0.5336 | 0.18877 | 0.0062 | -2.8267
-16 | -0.5219 | 0.18038 | 0.0022 | -2.8933
-15.5 | -0.5179 | 0.16955 | -0.0024 | -3.0546
-15 | -0.5036 | 0.16277 | -0.0059 | -3.0939
-14.5 | -0.4896 | 0.1561 | -0.0092 | -3.1365
-14 | -0.4771 | 0.14912 | -0.0125 | -3.1994
-13.5 | -0.4674 | 0.14138 | -0.016 | -3.306
-13 | -0.8634 | 0.04837 | -0.078 | -17.8499
-12.5 | -0.9352 | 0.03492 | -0.0851 | -26.7812
-12 | -0.9728 | 0.02485 | -0.0818 | -39.1469
-11.5 | -0.9538 | 0.01963 | -0.079 | -48.5889
-11 | -0.9136 | 0.01668 | -0.0767 | -54.7722
-10.5 | -0.8647 | 0.01472 | -0.075 | -58.7432
-10 | -0.8199 | 0.01207 | -0.0727 | -67.9287
-9.5 | -0.7646 | 0.01096 | -0.0715 | -69.7628
-9 | -0.7071 | 0.01014 | -0.0705 | -69.7337
-8.5 | -0.6491 | 0.00945 | -0.0697 | -68.6878
-8 | -0.5908 | 0.00885 | -0.069 | -66.7571
-7.5 | -0.532 | 0.00832 | -0.0685 | -63.9423
-7 | -0.4731 | 0.00788 | -0.0681 | -60.0381
-6.5 | -0.4137 | 0.0075 | -0.0678 | -55.16
-6 | -0.3541 | 0.00722 | -0.0677 | -49.0443
-5.5 | -0.2949 | 0.00685 | -0.0676 | -43.0511
-5 | -0.2354 | 0.0066 | -0.0676 | -35.6667
-4.5 | -0.1755 | 0.00637 | -0.0678 | -27.551
-4 | -0.1157 | 0.0062 | -0.068 | -18.6613
-3.5 | -0.0561 | 0.00599 | -0.0682 | -9.3656
-3 | 0.0037 | 0.00582 | -0.0685 | 0.63574
-2.5 | 0.0633 | 0.00569 | -0.0689 | 11.1248
-2 | 0.1232 | 0.00555 | -0.0693 | 22.1982
-1.5 | 0.1828 | 0.0054 | -0.0697 | 33.8519
-1 | 0.2416 | 0.00521 | -0.0701 | 46.3724
-0.5 | 0.2998 | 0.00486 | -0.0704 | 61.6872
0 | 0.3572 | 0.0045 | -0.0706 | 79.3778
0.5 | 0.4143 | 0.00417 | -0.0707 | 99.3525
1 | 0.4732 | 0.00414 | -0.0711 | 114.2995
1.5 | 0.5324 | 0.00405 | -0.0716 | 131.4568
2 | 0.59 | 0.00391 | -0.0718 | 150.8951
2.5 | 0.6471 | 0.00386 | -0.0719 | 167.6425
3 | 0.7029 | 0.00402 | -0.0717 | 174.8507
3.5 | 0.759 | 0.00427 | -0.0716 | 177.7518
4 | 0.8086 | 0.00501 | -0.0704 | 161.3972
4.5 | 0.8558 | 0.00589 | -0.0688 | 145.2971
5 | 0.9052 | 0.0065 | -0.0673 | 139.2615
5.5 | 0.959 | 0.00715 | -0.0669 | 134.1259
6 | 1.0193 | 0.00772 | -0.0679 | 132.0337
6.5 | 1.0818 | 0.00828 | -0.0693 | 130.6522
7 | 1.1323 | 0.00882 | -0.0681 | 128.3787
7.5 | 1.1816 | 0.00934 | -0.0665 | 126.5096
8 | 1.2318 | 0.00987 | -0.0652 | 124.8024
8.5 | 1.2812 | 0.01045 | -0.0637 | 122.6029
9 | 1.3308 | 0.01099 | -0.0623 | 121.0919
9.5 | 1.3771 | 0.01165 | -0.0603 | 118.206
10 | 1.417 | 0.0124 | -0.0572 | 114.2742
10.5 | 1.457 | 0.0132 | -0.0543 | 110.3788
11 | 1.4949 | 0.0142 | -0.0514 | 105.2746
11.5 | 1.5292 | 0.01552 | -0.0484 | 98.5309
12 | 1.5638 | 0.017 | -0.0458 | 91.9882
12.5 | 1.5976 | 0.01866 | -0.0434 | 85.6163
13 | 1.6266 | 0.02075 | -0.0408 | 78.3904
13.5 | 1.6538 | 0.02305 | -0.0383 | 71.7484
14 | 1.6785 | 0.0256 | -0.0358 | 65.5664
14.5 | 1.6968 | 0.02864 | -0.033 | 59.2458
15 | 1.7151 | 0.03179 | -0.0305 | 53.9509
15.5 | 1.7311 | 0.03524 | -0.0281 | 49.1232
16 | 1.7425 | 0.03925 | -0.0258 | 44.3949
16.5 | 1.7507 | 0.04371 | -0.0238 | 40.0526
17 | 1.7548 | 0.04872 | -0.022 | 36.0181
17.5 | 1.7608 | 0.05376 | -0.0207 | 32.753
18 | 1.7621 | 0.05942 | -0.0197 | 29.655
18.5 | 1.7597 | 0.06566 | -0.0191 | 26.8002
19 | 1.7523 | 0.07264 | -0.019 | 24.1231
19.5 | 1.7397 | 0.08047 | -0.0195 | 21.6192
20 | 1.7223 | 0.08912 | -0.0208 | 19.3256

## 103. Re 8M Mach 0.50 (1)
BIGFOIL.COM POLAR EXPORT
GA 37A413
GA 37A413 |  |  |  | Cl Max: | 1.345 | at alpha= | 7.5 | deg
JavaFoil+Calcfoil stall+Eppler ext transition |  |  |  | L/D Max: | 132.923 | at alpha= | 3.5 | deg
Re: | 8000000 |  |  | Cd Min: | 0.00562 | at alpha= | 0 | deg
Mach: | 0.5 |  |  | Cl=0 at alpha= | -3 | deg
|  |  |  | @ Cl=0.1, Cd= | 0.0069326
|  |  |  | @ Cl=0.4, Cd= | 0.005623
|  |  |  | @ Cl=0.6, Cd= | 0.0058696
alpha (deg) | Cl | Cd | Cm | Cl/Cd
-20 | -0.942 | 0.15296 | -0.021 | -6.155
-19.5 | -0.915 | 0.14854 | -0.022 | -6.158
-19 | -0.888 | 0.14389 | -0.022 | -6.171
-18.5 | -0.862 | 0.14885 | -0.023 | -5.791
-18 | -0.836 | 0.13996 | -0.023 | -5.97
-17.5 | -0.809 | 0.13174 | -0.024 | -6.137
-17 | -0.781 | 0.12746 | -0.024 | -6.128
-16.5 | -0.753 | 0.12074 | -0.024 | -6.239
-16 | -0.725 | 0.11732 | -0.024 | -6.179
-15.5 | -0.696 | 0.11473 | -0.024 | -6.07
-15 | -0.669 | 0.10991 | -0.024 | -6.085
-14.5 | -0.641 | 0.1062 | -0.025 | -6.039
-14 | -0.614 | 0.10063 | -0.025 | -6.1
-13.5 | -0.587 | 0.0953 | -0.026 | -6.154
-13 | -0.559 | 0.09921 | -0.026 | -5.636
-12.5 | -0.532 | 0.08769 | -0.027 | -6.064
-12 | -0.504 | 0.08201 | -0.027 | -6.143
-11.5 | -0.477 | 0.07593 | -0.028 | -6.277
-11 | -0.449 | 0.06953 | -0.029 | -6.462
-10.5 | -0.422 | 0.06461 | -0.029 | -6.526
-10 | -0.395 | 0.05934 | -0.031 | -6.659
-9.5 | -0.374 | 0.04855 | -0.037 | -7.705
-9 | -0.336 | 0.06046 | -0.027 | -5.555
-8.5 | -0.309 | 0.05262 | -0.03 | -5.881
-8 | -0.345 | 0.01055 | -0.058 | -32.682
-7.5 | -0.311 | 0.00902 | -0.059 | -34.466
-7 | -0.276 | 0.00889 | -0.06 | -31.097
-6.5 | -0.242 | 0.00865 | -0.061 | -28.007
-6 | -0.208 | 0.00888 | -0.062 | -23.396
-5.5 | -0.277 | 0.00856 | -0.063 | -32.338
-5 | -0.246 | 0.00809 | -0.064 | -30.382
-4.5 | -0.194 | 0.00765 | -0.066 | -25.352
-4 | -0.133 | 0.0073 | -0.067 | -18.252
-3.5 | -0.068 | 0.00736 | -0.068 | -9.246
-3 | 0 | 0.00719 | -0.069 | -0.042
-2.5 | 0.069 | 0.007 | -0.07 | 9.81
-2 | 0.138 | 0.00685 | -0.071 | 20.19
-1.5 | 0.208 | 0.00676 | -0.072 | 30.806
-1 | 0.279 | 0.00587 | -0.073 | 47.457
-0.5 | 0.349 | 0.00563 | -0.074 | 61.933
0 | 0.422 | 0.00562 | -0.075 | 74.945
0.5 | 0.492 | 0.00573 | -0.076 | 85.842
1 | 0.562 | 0.0058 | -0.078 | 96.875
1.5 | 0.633 | 0.00593 | -0.079 | 106.73
2 | 0.703 | 0.00598 | -0.08 | 117.481
2.5 | 0.773 | 0.00621 | -0.081 | 124.498
3 | 0.843 | 0.00646 | -0.082 | 130.53
3.5 | 0.91 | 0.00684 | -0.083 | 132.923
4 | 0.978 | 0.00811 | -0.084 | 120.669
4.5 | 1.044 | 0.00844 | -0.085 | 123.668
5 | 1.108 | 0.00945 | -0.086 | 117.328
5.5 | 1.17 | 0.01077 | -0.087 | 108.591
6 | 1.227 | 0.01166 | -0.088 | 105.2
6.5 | 1.279 | 0.01265 | -0.09 | 101.06
7 | 1.32 | 0.01348 | -0.091 | 97.939
7.5 | 1.345 | 0.01437 | -0.092 | 93.583
8 | 1.344 | 0.01521 | -0.093 | 88.355
8.5 | 1.256 | 0.01757 | -0.091 | 71.468
9 | 0.671 | 0.05949 | -0.039 | 11.287
9.5 | 0.843 | 0.02098 | -0.092 | 40.189
10 | 0.874 | 0.02224 | -0.093 | 39.285
10.5 | 0.901 | 0.02475 | -0.093 | 36.404
11 | 0.787 | 0.0799 | -0.052 | 9.851
11.5 | 0.816 | 0.07996 | -0.054 | 10.2
12 | 0.851 | 0.08211 | -0.061 | 10.364
12.5 | 0.913 | 0.07174 | -0.077 | 12.729

## 104. Re 8M Mach 0.50 (2)
BIGFOIL.COM POLAR EXPORT
GA 37A413
GA 37A413 |  |  |  | Cl Max: | 1.5077 | at alpha= | 10.5 | deg
XFOIL ncrit=9 |  |  |  | L/D Max: | 195.156 | at alpha= | 3.5 | deg
Re: | 8000000 |  |  | Cd Min: | 0.16386 | at alpha= | -14 | deg
Mach: | 0.5 |  |  | Cl=0 at alpha= | -3.0309 | deg
|  |  |  | @ Cl=0.1, Cd= | 0.0058324
|  |  |  | @ Cl=0.4, Cd= | 0.0047475
|  |  |  | @ Cl=0.6, Cd= | 0.0042317
alpha (deg) | Cl | Cd | Cm | Cl/Cd
-14 | -0.443 | 0.16386 | -0.0147 | -2.7035
-13.5 | -0.428 | 0.1555 | -0.0188 | -2.7524
-13 | -0.4114 | 0.14805 | -0.0225 | -2.7788
-12.5 | -0.3951 | 0.14075 | -0.026 | -2.8071
-12 | -0.3807 | 0.13311 | -0.0295 | -2.86
-11.5 | -0.3697 | 0.12492 | -0.0332 | -2.9595
-11 | -0.3613 | 0.11639 | -0.0369 | -3.1042
-10.5 | -0.3548 | 0.10773 | -0.0408 | -3.2934
-10 | -0.3508 | 0.09891 | -0.045 | -3.5467
-9.5 | -0.3476 | 0.09018 | -0.0494 | -3.8545
-9 | -0.3489 | 0.08085 | -0.0547 | -4.3154
-8 | -0.3668 | 0.05919 | -0.0711 | -6.197
-7.5 | -0.3804 | 0.04599 | -0.088 | -8.2714
-7 | -0.3845 | 0.03625 | -0.0928 | -10.6069
-6.5 | -0.376 | 0.02708 | -0.0933 | -13.8848
-6 | -0.364 | 0.01715 | -0.0905 | -21.2245
-5.5 | -0.3335 | 0.00991 | -0.0858 | -33.6529
-5 | -0.2736 | 0.0078 | -0.0827 | -35.0769
-4.5 | -0.2052 | 0.00703 | -0.0809 | -29.1892
-4 | -0.1351 | 0.00661 | -0.0799 | -20.4387
-3.5 | -0.0653 | 0.00634 | -0.0793 | -10.2997
-3 | 0.0043 | 0.00608 | -0.079 | 0.70724
-2.5 | 0.0736 | 0.00589 | -0.0789 | 12.4958
-2 | 0.1423 | 0.00574 | -0.079 | 24.7909
-1.5 | 0.2112 | 0.00558 | -0.0793 | 37.8495
-1 | 0.279 | 0.0054 | -0.0796 | 51.6667
-0.5 | 0.3452 | 0.00509 | -0.0797 | 67.8193
0 | 0.4108 | 0.00468 | -0.0799 | 87.7778
0.5 | 0.4755 | 0.00431 | -0.08 | 110.3248
1 | 0.5437 | 0.00424 | -0.0805 | 128.2311
1.5 | 0.6112 | 0.00423 | -0.0809 | 144.4917
2 | 0.678 | 0.00409 | -0.0811 | 165.7702
2.5 | 0.7444 | 0.00402 | -0.0811 | 185.1741
3 | 0.8097 | 0.0042 | -0.0808 | 192.7857
3.5 | 0.8743 | 0.00448 | -0.0803 | 195.1562
4 | 0.9285 | 0.00536 | -0.0779 | 173.2276
4.5 | 0.9767 | 0.00651 | -0.0746 | 150.0307
5 | 1.0258 | 0.00743 | -0.0709 | 138.0619
6 | 1.149 | 0.00918 | -0.0683 | 125.1634
6.5 | 1.1973 | 0.01001 | -0.0641 | 119.6104
7 | 1.2426 | 0.01093 | -0.0594 | 113.6871
7.5 | 1.2898 | 0.01204 | -0.0553 | 107.1262
8 | 1.3352 | 0.01352 | -0.0514 | 98.7574
8.5 | 1.3817 | 0.01523 | -0.0479 | 90.7223
9 | 1.4246 | 0.01736 | -0.0442 | 82.0622
9.5 | 1.4612 | 0.02003 | -0.0402 | 72.9506
10 | 1.4911 | 0.02319 | -0.0356 | 64.2993
10.5 | 1.5077 | 0.02723 | -0.0304 | 55.3691
11 | 1.5034 | 0.03271 | -0.0246 | 45.9615
11.5 | 1.484 | 0.03953 | -0.0191 | 37.5411
12 | 1.4531 | 0.04761 | -0.0147 | 30.5209
12.5 | 1.4187 | 0.05663 | -0.0119 | 25.0521
13 | 1.3819 | 0.06671 | -0.011 | 20.715
13.5 | 1.3435 | 0.07788 | -0.0122 | 17.2509
14 | 1.3058 | 0.08994 | -0.0152 | 14.5186
14.5 | 1.2702 | 0.1027 | -0.0199 | 12.3681
15 | 1.2363 | 0.1161 | -0.026 | 10.6486
15.5 | 1.2059 | 0.12998 | -0.0333 | 9.2776

## 105. Re 10M Mach 0.00 (1)
BIGFOIL.COM POLAR EXPORT
GA 37A413
GA 37A413 |  |  |  | Cl Max: | 1.517 | at alpha= | 12 | deg
JavaFoil+Calcfoil stall+Eppler ext transition |  |  |  | L/D Max: | 123.404 | at alpha= | 4.5 | deg
Re: | 10000000 |  |  | Cd Min: | 0.00527 | at alpha= | 0 | deg
Mach: | 0 |  |  | Cl=0 at alpha= | -3 | deg
|  |  |  | @ Cl=0.1, Cd= | 0.0063867
|  |  |  | @ Cl=0.4, Cd= | 0.005293
|  |  |  | @ Cl=0.6, Cd= | 0.0055634
alpha (deg) | Cl | Cd | Cm | Cl/Cd
-15.5 | -0.518 | 0.09901 | -0.022 | -5.234
-15 | -0.53 | 0.0938 | -0.023 | -5.645
-14.5 | -0.54 | 0.0879 | -0.024 | -6.141
-14 | -0.549 | 0.08189 | -0.025 | -6.707
-13.5 | -0.555 | 0.07843 | -0.025 | -7.074
-13 | -0.561 | 0.07263 | -0.026 | -7.718
-12.5 | -0.567 | 0.06478 | -0.029 | -8.747
-12 | -0.576 | 0.05284 | -0.032 | -10.903
-11.5 | -0.637 | 0.01713 | -0.041 | -37.188
-11 | -0.623 | 0.01793 | -0.042 | -34.765
-10.5 | -0.649 | 0.00997 | -0.046 | -65.094
-10 | -0.632 | 0.00944 | -0.047 | -66.925
-9.5 | -0.61 | 0.00898 | -0.048 | -67.895
-9 | -0.583 | 0.00905 | -0.048 | -64.426
-8.5 | -0.552 | 0.00818 | -0.049 | -67.557
-8 | -0.517 | 0.00793 | -0.05 | -65.194
-7.5 | -0.478 | 0.00786 | -0.051 | -60.737
-7 | -0.435 | 0.00736 | -0.052 | -59.072
-6.5 | -0.388 | 0.00741 | -0.053 | -52.401
-6 | -0.339 | 0.00716 | -0.054 | -47.343
-5.5 | -0.287 | 0.00672 | -0.055 | -42.668
-5 | -0.232 | 0.00706 | -0.056 | -32.918
-4.5 | -0.176 | 0.00692 | -0.057 | -25.432
-4 | -0.119 | 0.00681 | -0.058 | -17.402
-3.5 | -0.06 | 0.0067 | -0.059 | -8.923
-3 | 0 | 0.00663 | -0.06 | -0.04
-2.5 | 0.06 | 0.00646 | -0.061 | 9.262
-2 | 0.12 | 0.00635 | -0.062 | 18.922
-1.5 | 0.181 | 0.00617 | -0.062 | 29.31
-1 | 0.242 | 0.00561 | -0.063 | 43.086
-0.5 | 0.302 | 0.00549 | -0.064 | 55.012
0 | 0.365 | 0.00527 | -0.065 | 69.21
0.5 | 0.426 | 0.00531 | -0.066 | 80.257
1 | 0.487 | 0.0054 | -0.067 | 90.108
1.5 | 0.548 | 0.00541 | -0.068 | 101.289
2 | 0.609 | 0.00559 | -0.069 | 108.968
2.5 | 0.67 | 0.00581 | -0.07 | 115.324
3 | 0.73 | 0.00606 | -0.071 | 120.473
3.5 | 0.789 | 0.00681 | -0.072 | 115.907
4 | 0.849 | 0.00692 | -0.073 | 122.724
4.5 | 0.908 | 0.00736 | -0.074 | 123.404
5 | 0.966 | 0.00792 | -0.075 | 121.99
5.5 | 1.023 | 0.00872 | -0.076 | 117.265
6 | 1.079 | 0.00899 | -0.077 | 119.936
6.5 | 1.133 | 0.00962 | -0.078 | 117.834
7 | 1.186 | 0.01019 | -0.079 | 116.307
7.5 | 1.235 | 0.01056 | -0.079 | 116.973
8 | 1.282 | 0.011 | -0.08 | 116.61
8.5 | 1.327 | 0.01129 | -0.081 | 117.543
9 | 1.368 | 0.01181 | -0.082 | 115.853
9.5 | 1.405 | 0.0122 | -0.083 | 115.198
10 | 1.439 | 0.01274 | -0.084 | 112.938
10.5 | 1.469 | 0.01335 | -0.085 | 110.025
11 | 1.494 | 0.01394 | -0.086 | 107.209
11.5 | 1.511 | 0.01508 | -0.087 | 100.192
12 | 1.517 | 0.01587 | -0.087 | 95.595
12.5 | 1.515 | 0.01663 | -0.088 | 91.134
13 | 1.474 | 0.01822 | -0.087 | 80.899
13.5 | 1.455 | 0.01947 | -0.088 | 74.703
14 | 1.43 | 0.02076 | -0.088 | 68.877
14.5 | 1.398 | 0.02253 | -0.088 | 62.069
15 | 1.363 | 0.02432 | -0.089 | 56.07
15.5 | 1.323 | 0.02652 | -0.089 | 49.911
16 | 1.278 | 0.02976 | -0.089 | 42.946
16.5 | 1.233 | 0.03249 | -0.089 | 37.951
17 | 1.184 | 0.03651 | -0.089 | 32.429

## 106. Re 10M Mach 0.00 (2)
BIGFOIL.COM POLAR EXPORT
GA 37A413
GA 37A413 |  |  |  | Cl Max: | 1.8622 | at alpha= | 20 | deg
XFOIL ncrit=9 |  |  |  | L/D Max: | 160.132 | at alpha= | 3.5 | deg
Re: | 10000000 |  |  | Cd Min: | 0.05551 | at alpha= | 20 | deg
Mach: | 0 |  |  | Cl=0 at alpha= | -3.0271 | deg
|  |  |  | @ Cl=0.1, Cd= | 0.0053508
|  |  |  | @ Cl=0.4, Cd= | 0.0041584
|  |  |  | @ Cl=0.6, Cd= | 0.003979
alpha (deg) | Cl | Cd | Cm | Cl/Cd
-20 | -1.5683 | 0.03516 | -0.078 | -44.6047
-19.5 | -1.5718 | 0.02972 | -0.0797 | -52.8869
-19 | -1.5664 | 0.02608 | -0.0791 | -60.0613
-18.5 | -1.5544 | 0.02358 | -0.0767 | -65.9203
-18 | -1.5366 | 0.0218 | -0.0733 | -70.4862
-17.5 | -1.5068 | 0.02039 | -0.0709 | -73.899
-17 | -1.4702 | 0.01914 | -0.0693 | -76.813
-16.5 | -1.4268 | 0.01806 | -0.0687 | -79.0033
-16 | -1.3867 | 0.01725 | -0.0669 | -80.3884
-15.5 | -1.3421 | 0.01645 | -0.066 | -81.5866
-15 | -1.2955 | 0.01568 | -0.0652 | -82.6212
-14.5 | -1.2474 | 0.01496 | -0.0647 | -83.3824
-13.5 | -1.1475 | 0.01373 | -0.0639 | -83.5761
-13 | -1.0962 | 0.01315 | -0.0636 | -83.3612
-12.5 | -1.0444 | 0.0126 | -0.0634 | -82.8889
-12 | -0.9925 | 0.01203 | -0.0632 | -82.5021
-11.5 | -0.9404 | 0.01139 | -0.063 | -82.5637
-11 | -0.8897 | 0.01048 | -0.0626 | -84.895
-10.5 | -0.8372 | 0.00984 | -0.0624 | -85.0813
-10 | -0.7837 | 0.00928 | -0.0623 | -84.4504
-9.5 | -0.7295 | 0.0088 | -0.0623 | -82.8977
-9 | -0.6749 | 0.00838 | -0.0623 | -80.537
-8.5 | -0.6198 | 0.00799 | -0.0624 | -77.572
-8 | -0.5643 | 0.00766 | -0.0625 | -73.6684
-7.5 | -0.5085 | 0.00737 | -0.0627 | -68.9959
-7 | -0.4522 | 0.00711 | -0.0629 | -63.6006
-6.5 | -0.3958 | 0.0069 | -0.0632 | -57.3623
-6 | -0.339 | 0.00668 | -0.0636 | -50.7485
-5.5 | -0.2826 | 0.00642 | -0.0638 | -44.0187
-5 | -0.2258 | 0.00621 | -0.0642 | -36.3607
-4.5 | -0.1686 | 0.00603 | -0.0646 | -27.9602
-4 | -0.1115 | 0.00588 | -0.065 | -18.9626
-3.5 | -0.0541 | 0.0057 | -0.0654 | -9.4912
-3 | 0.0031 | 0.00556 | -0.0658 | 0.55755
-2.5 | 0.0605 | 0.00544 | -0.0663 | 11.1213
-2 | 0.1181 | 0.00531 | -0.0668 | 22.2411
-1.5 | 0.1754 | 0.00519 | -0.0672 | 33.7958
-1 | 0.2326 | 0.00501 | -0.0677 | 46.4271
-0.5 | 0.2889 | 0.00473 | -0.068 | 61.0782
0 | 0.3446 | 0.00446 | -0.0683 | 77.2646
0.5 | 0.3994 | 0.00416 | -0.0684 | 96.0096
1 | 0.4559 | 0.00401 | -0.0689 | 113.6908
1.5 | 0.5127 | 0.00398 | -0.0693 | 128.8191
2 | 0.5689 | 0.00395 | -0.0697 | 144.0253
2.5 | 0.6225 | 0.004 | -0.0696 | 155.625
3.5 | 0.727 | 0.00454 | -0.069 | 160.1322
4 | 0.7766 | 0.00517 | -0.0683 | 150.2128
4.5 | 0.8251 | 0.00588 | -0.0674 | 140.3231
5.5 | 0.925 | 0.00675 | -0.066 | 137.037
6 | 0.9781 | 0.00718 | -0.0659 | 136.2256
6.5 | 1.0356 | 0.00763 | -0.067 | 135.7274
7 | 1.0948 | 0.00811 | -0.0685 | 134.9938
7.5 | 1.1468 | 0.00857 | -0.0684 | 133.8156
8 | 1.1948 | 0.009 | -0.0675 | 132.7556
8.5 | 1.2437 | 0.00945 | -0.0668 | 131.6085
9 | 1.2928 | 0.00989 | -0.0662 | 130.7179
9.5 | 1.3408 | 0.01038 | -0.0655 | 129.1715
10 | 1.3873 | 0.01092 | -0.0645 | 127.0421
10.5 | 1.4338 | 0.01143 | -0.0636 | 125.4418
11 | 1.4781 | 0.01199 | -0.0624 | 123.2777
11.5 | 1.5156 | 0.01268 | -0.06 | 119.5268
12 | 1.5502 | 0.01349 | -0.0572 | 114.9148
12.5 | 1.5856 | 0.01432 | -0.055 | 110.7263
13 | 1.6194 | 0.01533 | -0.0528 | 105.636
13.5 | 1.65 | 0.01663 | -0.0505 | 99.2183
14 | 1.6783 | 0.01819 | -0.0482 | 92.265
14.5 | 1.707 | 0.0198 | -0.0463 | 86.2121
15 | 1.7328 | 0.0217 | -0.0444 | 79.8525
15.5 | 1.754 | 0.024 | -0.0422 | 73.0833
16 | 1.7742 | 0.02643 | -0.0403 | 67.1283
16.5 | 1.7933 | 0.02901 | -0.0384 | 61.8166
17 | 1.8087 | 0.03191 | -0.0365 | 56.6813
17.5 | 1.8204 | 0.03528 | -0.0347 | 51.5986
18 | 1.8304 | 0.0389 | -0.033 | 47.054
18.5 | 1.8402 | 0.0427 | -0.0317 | 43.096
19 | 1.8492 | 0.0467 | -0.0307 | 39.5974
19.5 | 1.8567 | 0.05094 | -0.0298 | 36.4488
20 | 1.8622 | 0.05551 | -0.0292 | 33.5471

## 107. Re 10M Mach 0.10 (1)
BIGFOIL.COM POLAR EXPORT
GA 37A413
GA 37A413 |  |  |  | Cl Max: | 1.51 | at alpha= | 12 | deg
JavaFoil+Calcfoil stall+Eppler ext transition |  |  |  | L/D Max: | 122.701 | at alpha= | 4.5 | deg
Re: | 10000000 |  |  | Cd Min: | 0.00531 | at alpha= | 0 | deg
Mach: | 0.1 |  |  | Cl=0 at alpha= | -3 | deg
|  |  |  | @ Cl=0.1, Cd= | 0.0064034
|  |  |  | @ Cl=0.4, Cd= | 0.00531
|  |  |  | @ Cl=0.6, Cd= | 0.0055787
alpha (deg) | Cl | Cd | Cm | Cl/Cd
-15.5 | -0.481 | 0.10006 | -0.022 | -4.806
-15 | -0.495 | 0.09536 | -0.023 | -5.188
-14.5 | -0.508 | 0.08977 | -0.023 | -5.655
-14 | -0.519 | 0.08436 | -0.024 | -6.156
-13.5 | -0.528 | 0.08059 | -0.024 | -6.554
-13 | -0.537 | 0.07481 | -0.026 | -7.175
-12.5 | -0.543 | 0.06878 | -0.027 | -7.9
-12 | -0.55 | 0.06061 | -0.03 | -9.078
-11.5 | -0.606 | 0.02295 | -0.04 | -26.381
-11 | -0.597 | 0.02329 | -0.04 | -25.612
-10.5 | -0.639 | 0.01013 | -0.046 | -63.095
-10 | -0.624 | 0.00954 | -0.047 | -65.372
-9.5 | -0.604 | 0.0091 | -0.048 | -66.377
-9 | -0.579 | 0.00913 | -0.049 | -63.439
-8.5 | -0.55 | 0.00824 | -0.05 | -66.727
-8 | -0.516 | 0.00799 | -0.051 | -64.525
-7.5 | -0.477 | 0.00784 | -0.051 | -60.917
-7 | -0.435 | 0.00732 | -0.052 | -59.42
-6.5 | -0.389 | 0.00748 | -0.053 | -52.027
-6 | -0.34 | 0.00723 | -0.054 | -46.995
-5.5 | -0.288 | 0.00667 | -0.055 | -43.13
-5 | -0.233 | 0.00698 | -0.056 | -33.395
-4.5 | -0.177 | 0.00691 | -0.057 | -25.606
-4 | -0.119 | 0.00677 | -0.058 | -17.595
-3.5 | -0.06 | 0.00666 | -0.059 | -9.024
-3 | 0 | 0.00653 | -0.06 | -0.04
-2.5 | 0.06 | 0.00641 | -0.061 | 9.375
-2 | 0.121 | 0.0064 | -0.062 | 18.873
-1.5 | 0.182 | 0.00619 | -0.063 | 29.336
-1 | 0.243 | 0.00565 | -0.064 | 42.992
-0.5 | 0.304 | 0.00547 | -0.065 | 55.479
0 | 0.367 | 0.00531 | -0.066 | 69.13
0.5 | 0.428 | 0.00531 | -0.067 | 80.624
1 | 0.489 | 0.00537 | -0.068 | 91.189
1.5 | 0.551 | 0.00541 | -0.069 | 101.855
2 | 0.612 | 0.00562 | -0.069 | 108.836
2.5 | 0.673 | 0.00577 | -0.07 | 116.713
3 | 0.734 | 0.00605 | -0.071 | 121.265
3.5 | 0.793 | 0.00682 | -0.072 | 116.227
4 | 0.853 | 0.007 | -0.073 | 121.93
4.5 | 0.912 | 0.00743 | -0.074 | 122.701
5 | 0.97 | 0.00796 | -0.075 | 121.934
5.5 | 1.028 | 0.0088 | -0.076 | 116.736
6 | 1.084 | 0.00907 | -0.077 | 119.453
6.5 | 1.138 | 0.00967 | -0.078 | 117.752
7 | 1.191 | 0.01023 | -0.079 | 116.35
7.5 | 1.24 | 0.01066 | -0.08 | 116.367
8 | 1.287 | 0.01112 | -0.081 | 115.788
8.5 | 1.331 | 0.0114 | -0.082 | 116.723
9 | 1.372 | 0.01192 | -0.083 | 115.057
9.5 | 1.408 | 0.01234 | -0.083 | 114.157
10 | 1.441 | 0.0129 | -0.084 | 111.733
10.5 | 1.469 | 0.0135 | -0.085 | 108.858
11 | 1.493 | 0.01415 | -0.086 | 105.521
11.5 | 1.508 | 0.01528 | -0.087 | 98.672
12 | 1.51 | 0.01617 | -0.088 | 93.405
12.5 | 1.475 | 0.01744 | -0.087 | 84.581
13 | 1.458 | 0.01862 | -0.087 | 78.334
13.5 | 1.434 | 0.01994 | -0.088 | 71.925
14 | 1.404 | 0.02131 | -0.088 | 65.906
14.5 | 1.367 | 0.02322 | -0.089 | 58.883
15 | 1.326 | 0.02542 | -0.089 | 52.138
15.5 | 1.28 | 0.02778 | -0.089 | 46.071
16 | 1.23 | 0.03094 | -0.089 | 39.75
16.5 | 1.175 | 0.03552 | -0.089 | 33.073
17 | 1.12 | 0.04018 | -0.089 | 27.863

## 108. Re 10M Mach 0.10 (2)
BIGFOIL.COM POLAR EXPORT
GA 37A413
GA 37A413 |  |  |  | Cl Max: | 1.8511 | at alpha= | 20 | deg
XFOIL ncrit=9 |  |  |  | L/D Max: | 162.926 | at alpha= | 3 | deg
Re: | 10000000 |  |  | Cd Min: | 0.06467 | at alpha= | -20 | deg
Mach: | 0.1 |  |  | Cl=0 at alpha= | -3.0269 | deg
|  |  |  | @ Cl=0.1, Cd= | 0.0053524
|  |  |  | @ Cl=0.4, Cd= | 0.0041798
|  |  |  | @ Cl=0.6, Cd= | 0.0039807
alpha (deg) | Cl | Cd | Cm | Cl/Cd
-20 | -1.3915 | 0.06467 | -0.0604 | -21.5169
-19.5 | -1.4768 | 0.0445 | -0.0755 | -33.1865
-19 | -1.5021 | 0.0349 | -0.0818 | -43.0401
-18.5 | -1.5086 | 0.02916 | -0.0835 | -51.7353
-18 | -1.5049 | 0.02553 | -0.0821 | -58.9463
-17.5 | -1.4935 | 0.02311 | -0.0787 | -64.6257
-17 | -1.47 | 0.02131 | -0.0753 | -68.9817
-16.5 | -1.4313 | 0.01976 | -0.074 | -72.4342
-16 | -1.3954 | 0.01865 | -0.0715 | -74.8204
-15.5 | -1.3526 | 0.01758 | -0.07 | -76.9397
-15 | -1.3069 | 0.01659 | -0.0689 | -78.7764
-14.5 | -1.2592 | 0.01571 | -0.0679 | -80.1528
-14 | -1.2096 | 0.01495 | -0.0671 | -80.9097
-13.5 | -1.1587 | 0.01426 | -0.0665 | -81.2553
-13 | -1.107 | 0.0136 | -0.066 | -81.3971
-12.5 | -1.0545 | 0.01298 | -0.0656 | -81.2404
-12 | -1.0019 | 0.01236 | -0.0652 | -81.0599
-11.5 | -0.9483 | 0.01182 | -0.0649 | -80.2284
-11 | -0.8962 | 0.01099 | -0.0644 | -81.5469
-10.5 | -0.8441 | 0.01014 | -0.0639 | -83.2446
-10 | -0.7903 | 0.0095 | -0.0636 | -83.1895
-9.5 | -0.7357 | 0.00896 | -0.0635 | -82.1094
-9 | -0.6805 | 0.0085 | -0.0633 | -80.0588
-8.5 | -0.6249 | 0.00809 | -0.0633 | -77.2435
-8 | -0.5688 | 0.00774 | -0.0634 | -73.4884
-7.5 | -0.5125 | 0.00743 | -0.0635 | -68.9771
-7 | -0.4557 | 0.00715 | -0.0636 | -63.7343
-6.5 | -0.3988 | 0.00693 | -0.0639 | -57.5469
-6 | -0.3415 | 0.00671 | -0.0642 | -50.8942
-5.5 | -0.2847 | 0.00645 | -0.0644 | -44.1395
-5 | -0.2273 | 0.00622 | -0.0647 | -36.5434
-4.5 | -0.1698 | 0.00604 | -0.065 | -28.1126
-4 | -0.1122 | 0.00589 | -0.0654 | -19.0492
-3.5 | -0.0545 | 0.00571 | -0.0658 | -9.5447
-3 | 0.0031 | 0.00557 | -0.0662 | 0.55655
-2.5 | 0.061 | 0.00544 | -0.0667 | 11.2132
-2 | 0.1189 | 0.00531 | -0.0672 | 22.3917
-1.5 | 0.1765 | 0.0052 | -0.0676 | 33.9423
-1 | 0.2341 | 0.00502 | -0.0681 | 46.6335
-0.5 | 0.2907 | 0.00474 | -0.0684 | 61.3291
0 | 0.3468 | 0.00447 | -0.0687 | 77.5839
0.5 | 0.4018 | 0.00417 | -0.0688 | 96.3549
1 | 0.4587 | 0.00401 | -0.0692 | 114.389
1.5 | 0.5159 | 0.00398 | -0.0697 | 129.6231
2 | 0.5724 | 0.00395 | -0.0701 | 144.9114
2.5 | 0.6264 | 0.00401 | -0.07 | 156.2095
3 | 0.6794 | 0.00417 | -0.0697 | 162.9257
3.5 | 0.7316 | 0.00454 | -0.0694 | 161.1454
4 | 0.7814 | 0.00518 | -0.0686 | 150.8494
4.5 | 0.83 | 0.0059 | -0.0677 | 140.678
5 | 0.881 | 0.00631 | -0.0671 | 139.6197
5.5 | 0.9304 | 0.0068 | -0.0662 | 136.8235
6 | 0.9839 | 0.00723 | -0.0661 | 136.0858
6.5 | 1.042 | 0.00768 | -0.0672 | 135.6771
7 | 1.1014 | 0.00818 | -0.0686 | 134.6455
7.5 | 1.153 | 0.00863 | -0.0683 | 133.6037
8 | 1.2016 | 0.00907 | -0.0673 | 132.4807
8.5 | 1.2506 | 0.00954 | -0.0665 | 131.0901
9 | 1.3001 | 0.00998 | -0.0659 | 130.2705
9.5 | 1.3481 | 0.01049 | -0.065 | 128.5129
10 | 1.3949 | 0.01105 | -0.0639 | 126.2353
10.5 | 1.4413 | 0.01157 | -0.0628 | 124.5722
11 | 1.4841 | 0.01217 | -0.0611 | 121.9474
11.5 | 1.5201 | 0.01292 | -0.0583 | 117.6548
12 | 1.5552 | 0.01377 | -0.0556 | 112.9412
12.5 | 1.5907 | 0.01469 | -0.0533 | 108.2845
13 | 1.6239 | 0.01583 | -0.051 | 102.5837
13.5 | 1.6534 | 0.01731 | -0.0486 | 95.517
14 | 1.6826 | 0.01892 | -0.0465 | 88.9323
14.5 | 1.7105 | 0.02071 | -0.0445 | 82.593
15 | 1.7336 | 0.0229 | -0.0422 | 75.7031
15.5 | 1.7543 | 0.02537 | -0.0401 | 69.1486
16 | 1.7753 | 0.02784 | -0.0381 | 63.768
16.5 | 1.7917 | 0.03072 | -0.0361 | 58.3236
17 | 1.8043 | 0.03401 | -0.034 | 53.052
17.5 | 1.8146 | 0.03767 | -0.0322 | 48.171
18 | 1.8258 | 0.04138 | -0.0307 | 44.1228
18.5 | 1.8368 | 0.04523 | -0.0295 | 40.6102
19 | 1.8436 | 0.04961 | -0.0285 | 37.1619
19.5 | 1.849 | 0.05427 | -0.0277 | 34.0704
20 | 1.8511 | 0.05933 | -0.0271 | 31.2001

## 109. Re 10M Mach 0.25 (1)
BIGFOIL.COM POLAR EXPORT
GA 37A413
GA 37A413 |  |  |  | Cl Max: | 1.473 | at alpha= | 11 | deg
JavaFoil+Calcfoil stall+Eppler ext transition |  |  |  | L/D Max: | 123.044 | at alpha= | 4.5 | deg
Re: | 10000000 |  |  | Cd Min: | 0.00531 | at alpha= | 0.5 | deg
Mach: | 0.25 |  |  | Cl=0 at alpha= | -3 | deg
|  |  |  | @ Cl=0.1, Cd= | 0.0064081
|  |  |  | @ Cl=0.4, Cd= | 0.0053544
|  |  |  | @ Cl=0.6, Cd= | 0.0055987
alpha (deg) | Cl | Cd | Cm | Cl/Cd
-14.5 | -0.199 | 0.09561 | -0.022 | -2.081
-14 | -0.25 | 0.09104 | -0.023 | -2.751
-13.5 | -0.294 | 0.08626 | -0.023 | -3.411
-13 | -0.333 | 0.08169 | -0.024 | -4.076
-12.5 | -0.367 | 0.07709 | -0.025 | -4.759
-12 | -0.396 | 0.07286 | -0.025 | -5.432
-11.5 | -0.421 | 0.06679 | -0.027 | -6.303
-11 | -0.439 | 0.06313 | -0.028 | -6.954
-10.5 | -0.454 | 0.0565 | -0.03 | -8.035
-10 | -0.542 | 0.01186 | -0.047 | -45.668
-9.5 | -0.553 | 0.00978 | -0.049 | -56.557
-9 | -0.544 | 0.00978 | -0.05 | -55.601
-8.5 | -0.527 | 0.00865 | -0.051 | -60.914
-8 | -0.502 | 0.00831 | -0.052 | -60.425
-7.5 | -0.471 | 0.00814 | -0.053 | -57.869
-7 | -0.434 | 0.00758 | -0.054 | -57.266
-6.5 | -0.391 | 0.00781 | -0.055 | -50.096
-6 | -0.344 | 0.00753 | -0.056 | -45.655
-5.5 | -0.292 | 0.00677 | -0.057 | -43.199
-5 | -0.238 | 0.00698 | -0.058 | -34.087
-4.5 | -0.181 | 0.00703 | -0.059 | -25.737
-4 | -0.122 | 0.00687 | -0.06 | -17.737
-3.5 | -0.062 | 0.00677 | -0.061 | -9.105
-3 | 0 | 0.00662 | -0.062 | -0.041
-2.5 | 0.062 | 0.0065 | -0.063 | 9.491
-2 | 0.124 | 0.00635 | -0.064 | 19.523
-1.5 | 0.187 | 0.00615 | -0.064 | 30.327
-1 | 0.249 | 0.00566 | -0.065 | 44.054
-0.5 | 0.312 | 0.00556 | -0.066 | 56.093
0 | 0.377 | 0.00538 | -0.067 | 70.145
0.5 | 0.44 | 0.00531 | -0.068 | 82.782
1 | 0.503 | 0.0054 | -0.069 | 93.143
1.5 | 0.566 | 0.00548 | -0.07 | 103.252
2 | 0.629 | 0.0057 | -0.071 | 110.197
2.5 | 0.692 | 0.00586 | -0.072 | 118.097
3 | 0.754 | 0.00617 | -0.073 | 122.181
3.5 | 0.815 | 0.00698 | -0.074 | 116.687
4 | 0.876 | 0.00713 | -0.075 | 122.84
4.5 | 0.937 | 0.00761 | -0.076 | 123.044
5 | 0.996 | 0.00819 | -0.077 | 121.62
5.5 | 1.055 | 0.0091 | -0.078 | 115.936
6 | 1.112 | 0.00939 | -0.079 | 118.383
6.5 | 1.167 | 0.01025 | -0.08 | 113.782
7 | 1.219 | 0.01067 | -0.081 | 114.206
7.5 | 1.268 | 0.01114 | -0.082 | 113.785
8 | 1.313 | 0.01204 | -0.083 | 109.035
8.5 | 1.353 | 0.01197 | -0.084 | 113.039
9 | 1.39 | 0.01246 | -0.085 | 111.474
9.5 | 1.42 | 0.01308 | -0.086 | 108.553
10 | 1.445 | 0.01375 | -0.087 | 105.082
10.5 | 1.463 | 0.01443 | -0.088 | 101.352
11 | 1.473 | 0.01536 | -0.088 | 95.95
11.5 | 1.471 | 0.01669 | -0.089 | 88.112
12 | 1.415 | 0.01844 | -0.088 | 76.724
12.5 | 1.375 | 0.01988 | -0.089 | 69.155
13 | 1.323 | 0.02141 | -0.089 | 61.792
13.5 | 1.258 | 0.02364 | -0.089 | 53.202
14 | 1.182 | 0.02619 | -0.089 | 45.149
14.5 | 1.091 | 0.03127 | -0.089 | 34.895
15 | 0.983 | 0.04111 | -0.087 | 23.909
15.5 | 0.812 | 0.09063 | -0.07 | 8.956
16 | 0.698 | 0.1222 | -0.054 | 5.715

## 110. Re 10M Mach 0.25 (2)
BIGFOIL.COM POLAR EXPORT
GA 37A413
GA 37A413 |  |  |  | Cl Max: | 1.7962 | at alpha= | 18 | deg
XFOIL ncrit=9 |  |  |  | L/D Max: | 168.134 | at alpha= | 3 | deg
Re: | 10000000 |  |  | Cd Min: | 0.20289 | at alpha= | -17.5 | deg
Mach: | 0.25 |  |  | Cl=0 at alpha= | -3.0284 | deg
|  |  |  | @ Cl=0.1, Cd= | 0.0053964
|  |  |  | @ Cl=0.4, Cd= | 0.0043195
|  |  |  | @ Cl=0.6, Cd= | 0.0039714
alpha (deg) | Cl | Cd | Cm | Cl/Cd
-17.5 | -0.5628 | 0.20289 | 0.0131 | -2.7739
-17 | -0.5487 | 0.19662 | 0.0102 | -2.7907
-16.5 | -0.5351 | 0.18849 | 0.0061 | -2.8389
-16 | -0.3449 | 0.14906 | -0.0231 | -2.3138
-15 | -0.5079 | 0.16146 | -0.0063 | -3.1457
-14 | -0.923 | 0.05685 | -0.0691 | -16.2357
-13 | -1.0253 | 0.03133 | -0.0862 | -32.7258
-12.5 | -1.0398 | 0.02403 | -0.0829 | -43.2709
-12 | -1.0217 | 0.01891 | -0.0797 | -54.0296
-11.5 | -0.9811 | 0.01607 | -0.0773 | -61.0516
-11 | -0.9313 | 0.01423 | -0.0754 | -65.4462
-10.5 | -0.8774 | 0.01291 | -0.0739 | -67.9628
-10 | -0.821 | 0.01193 | -0.0726 | -68.8181
-9.5 | -0.7683 | 0.01038 | -0.071 | -74.0173
-9 | -0.7115 | 0.00947 | -0.07 | -75.132
-8.5 | -0.6532 | 0.00883 | -0.0692 | -73.9751
-8 | -0.5941 | 0.00829 | -0.0686 | -71.6647
-7.5 | -0.5349 | 0.00785 | -0.0681 | -68.1401
-7 | -0.4753 | 0.00746 | -0.0677 | -63.7131
-6.5 | -0.4157 | 0.00713 | -0.0675 | -58.3029
-6 | -0.3557 | 0.00686 | -0.0675 | -51.8513
-5.5 | -0.2958 | 0.00664 | -0.0675 | -44.5482
-5 | -0.2362 | 0.00634 | -0.0675 | -37.2555
-4.5 | -0.1764 | 0.00613 | -0.0676 | -28.7765
-3.5 | -0.0565 | 0.00577 | -0.0682 | -9.792
-2.5 | 0.0633 | 0.00547 | -0.0689 | 11.5722
-2 | 0.1231 | 0.00535 | -0.0693 | 23.0093
-1.5 | 0.1828 | 0.00523 | -0.0698 | 34.9522
-1 | 0.2423 | 0.00504 | -0.0702 | 48.0754
-0.5 | 0.3007 | 0.00478 | -0.0705 | 62.9079
0 | 0.3588 | 0.00448 | -0.0708 | 80.0893
1 | 0.4743 | 0.00403 | -0.0713 | 117.6923
1.5 | 0.5335 | 0.004 | -0.0718 | 133.375
2 | 0.592 | 0.00397 | -0.0722 | 149.1184
2.5 | 0.6484 | 0.00398 | -0.0722 | 162.9146
3 | 0.7028 | 0.00418 | -0.0718 | 168.134
3.5 | 0.7569 | 0.00455 | -0.0714 | 166.3516
4 | 0.8079 | 0.00525 | -0.0705 | 153.8857
5 | 0.9091 | 0.00652 | -0.0683 | 139.4325
5.5 | 0.9597 | 0.00702 | -0.0671 | 136.7094
6 | 1.0157 | 0.00749 | -0.0669 | 135.6075
6.5 | 1.0769 | 0.00798 | -0.068 | 134.9499
7 | 1.1375 | 0.00851 | -0.069 | 133.6663
7.5 | 1.1864 | 0.00902 | -0.0673 | 131.5299
8 | 1.2375 | 0.00949 | -0.0661 | 130.4004
8.5 | 1.2883 | 0.01001 | -0.0648 | 128.7013
9 | 1.3386 | 0.01055 | -0.0635 | 126.8815
9.5 | 1.3861 | 0.01119 | -0.0617 | 123.8695
10 | 1.4313 | 0.01179 | -0.0594 | 121.3995
10.5 | 1.4716 | 0.01252 | -0.0564 | 117.5399
11 | 1.5086 | 0.0135 | -0.0532 | 111.7481
11.5 | 1.545 | 0.01463 | -0.0502 | 105.6049
12 | 1.5817 | 0.0159 | -0.0476 | 99.478
12.5 | 1.6143 | 0.01754 | -0.0449 | 92.0353
13 | 1.6447 | 0.01947 | -0.0422 | 84.4735
13.5 | 1.6738 | 0.02159 | -0.0397 | 77.5266
14 | 1.6966 | 0.02421 | -0.0369 | 70.0785
14.5 | 1.7199 | 0.02687 | -0.0343 | 64.0082
15 | 1.7386 | 0.02995 | -0.0317 | 58.0501
15.5 | 1.7527 | 0.03346 | -0.029 | 52.3819
16 | 1.7644 | 0.03737 | -0.0266 | 47.2143
16.5 | 1.7767 | 0.0414 | -0.0245 | 42.9155
17 | 1.7869 | 0.04579 | -0.0227 | 39.0238
17.5 | 1.7931 | 0.05068 | -0.0212 | 35.3808
18 | 1.7962 | 0.05608 | -0.02 | 32.0292
18.5 | 1.7942 | 0.06211 | -0.0191 | 28.8875
19 | 1.789 | 0.06874 | -0.0187 | 26.0256
19.5 | 1.7775 | 0.07623 | -0.0189 | 23.3176
20 | 1.7618 | 0.08453 | -0.0197 | 20.8423

## 111. Re 10M Mach 0.50 (1)
BIGFOIL.COM POLAR EXPORT
GA 37A413
GA 37A413 |  |  |  | Cl Max: | 1.345 | at alpha= | 7.5 | deg
JavaFoil+Calcfoil stall+Eppler ext transition |  |  |  | L/D Max: | 125.43 | at alpha= | 3 | deg
Re: | 10000000 |  |  | Cd Min: | 0.00552 | at alpha= | 0 | deg
Mach: | 0.5 |  |  | Cl=0 at alpha= | -3 | deg
|  |  |  | @ Cl=0.1, Cd= | 0.0067816
|  |  |  | @ Cl=0.4, Cd= | 0.0055893
|  |  |  | @ Cl=0.6, Cd= | 0.0057042
alpha (deg) | Cl | Cd | Cm | Cl/Cd
-20 | -0.942 | 0.14946 | -0.021 | -6.301
-19.5 | -0.915 | 0.14476 | -0.022 | -6.321
-19 | -0.888 | 0.14089 | -0.022 | -6.304
-18.5 | -0.862 | 0.14754 | -0.023 | -5.844
-18 | -0.836 | 0.1372 | -0.023 | -6.095
-17.5 | -0.809 | 0.13093 | -0.024 | -6.18
-17 | -0.782 | 0.1253 | -0.024 | -6.237
-16.5 | -0.754 | 0.11905 | -0.025 | -6.332
-16 | -0.726 | 0.11537 | -0.025 | -6.29
-15.5 | -0.697 | 0.11186 | -0.025 | -6.233
-15 | -0.669 | 0.10756 | -0.024 | -6.218
-14.5 | -0.641 | 0.10394 | -0.025 | -6.172
-14 | -0.614 | 0.10079 | -0.025 | -6.092
-13.5 | -0.587 | 0.09395 | -0.026 | -6.244
-13 | -0.559 | 0.09522 | -0.026 | -5.872
-12.5 | -0.532 | 0.08701 | -0.027 | -6.113
-12 | -0.504 | 0.08055 | -0.027 | -6.259
-11.5 | -0.477 | 0.07422 | -0.028 | -6.427
-11 | -0.45 | 0.06792 | -0.03 | -6.628
-10.5 | -0.423 | 0.06308 | -0.031 | -6.708
-10 | -0.397 | 0.05741 | -0.033 | -6.91
-9.5 | -0.422 | 0.01666 | -0.051 | -25.345
-9 | -0.336 | 0.05983 | -0.027 | -5.614
-8.5 | -0.31 | 0.05169 | -0.031 | -5.996
-8 | -0.345 | 0.00948 | -0.058 | -36.38
-7.5 | -0.311 | 0.00872 | -0.059 | -35.667
-7 | -0.277 | 0.00857 | -0.06 | -32.282
-6.5 | -0.242 | 0.00872 | -0.061 | -27.759
-6 | -0.208 | 0.00855 | -0.062 | -24.29
-5.5 | -0.277 | 0.00782 | -0.063 | -35.404
-5 | -0.246 | 0.00792 | -0.064 | -31.018
-4.5 | -0.194 | 0.00686 | -0.066 | -28.265
-4 | -0.133 | 0.0073 | -0.067 | -18.237
-3.5 | -0.068 | 0.0069 | -0.068 | -9.85
-3 | 0 | 0.00697 | -0.069 | -0.043
-2.5 | 0.069 | 0.00684 | -0.07 | 10.052
-2 | 0.138 | 0.00671 | -0.071 | 20.634
-1.5 | 0.208 | 0.00659 | -0.072 | 31.61
-1 | 0.279 | 0.00607 | -0.073 | 45.96
-0.5 | 0.349 | 0.00575 | -0.074 | 60.637
0 | 0.422 | 0.00552 | -0.075 | 76.301
0.5 | 0.492 | 0.00557 | -0.076 | 88.238
1 | 0.562 | 0.00564 | -0.078 | 99.673
1.5 | 0.633 | 0.00576 | -0.079 | 109.748
2 | 0.703 | 0.00599 | -0.08 | 117.436
2.5 | 0.773 | 0.00622 | -0.081 | 124.209
3 | 0.843 | 0.00672 | -0.082 | 125.43
3.5 | 0.91 | 0.0077 | -0.083 | 118.206
4 | 0.978 | 0.00823 | -0.084 | 118.791
4.5 | 1.044 | 0.00875 | -0.085 | 119.342
5 | 1.108 | 0.01046 | -0.086 | 105.987
5.5 | 1.17 | 0.01079 | -0.087 | 108.389
6 | 1.227 | 0.01134 | -0.088 | 108.183
6.5 | 1.279 | 0.01226 | -0.09 | 104.333
7 | 1.32 | 0.01306 | -0.091 | 101.063
7.5 | 1.345 | 0.01391 | -0.092 | 96.678
8 | 1.344 | 0.01484 | -0.093 | 90.56
8.5 | 1.259 | 0.01699 | -0.092 | 74.103
9 | 0.673 | 0.05852 | -0.045 | 11.506
9.5 | 0.846 | 0.02001 | -0.093 | 42.258
10 | 0.876 | 0.02127 | -0.093 | 41.187
10.5 | 0.903 | 0.02366 | -0.094 | 38.183
11 | 0.788 | 0.07826 | -0.053 | 10.067
11.5 | 0.822 | 0.07596 | -0.06 | 10.827
12 | 0.965 | 0.03697 | -0.092 | 26.097
12.5 | 0.978 | 0.0459 | -0.09 | 21.316

## 112. Re 10M Mach 0.50 (2)
BIGFOIL.COM POLAR EXPORT
GA 37A413
GA 37A413 |  |  |  | Cl Max: | 1.5339 | at alpha= | 10.5 | deg
XFOIL ncrit=9 |  |  |  | L/D Max: | 190.635 | at alpha= | 3 | deg
Re: | 10000000 |  |  | Cd Min: | 0.26089 | at alpha= | -20 | deg
Mach: | 0.5 |  |  | Cl=0 at alpha= | -3.0286 | deg
|  |  |  | @ Cl=0.1, Cd= | 0.0056208
|  |  |  | @ Cl=0.4, Cd= | 0.0047022
|  |  |  | @ Cl=0.6, Cd= | 0.0041319
alpha (deg) | Cl | Cd | Cm | Cl/Cd
-20 | -0.6856 | 0.26089 | 0.04 | -2.6279
-19.5 | -0.6626 | 0.25314 | 0.0348 | -2.6175
-19 | -0.6402 | 0.24491 | 0.0297 | -2.614
-18.5 | -0.6186 | 0.23604 | 0.0245 | -2.6207
-18 | -0.6005 | 0.22809 | 0.0207 | -2.6327
-17.5 | -0.5792 | 0.21998 | 0.016 | -2.633
-17 | -0.559 | 0.21158 | 0.0111 | -2.642
-16.5 | -0.5372 | 0.20438 | 0.0067 | -2.6284
-16 | -0.5156 | 0.19691 | 0.0022 | -2.6185
-15.5 | -0.4952 | 0.18912 | -0.0021 | -2.6184
-15 | -0.4766 | 0.18078 | -0.0064 | -2.6364
-14.5 | -0.4596 | 0.17226 | -0.0106 | -2.6681
-14 | -0.4441 | 0.16364 | -0.0148 | -2.7139
-13.5 | -0.429 | 0.15521 | -0.0188 | -2.764
-13 | -0.4156 | 0.14694 | -0.0227 | -2.8284
-12.5 | -0.3988 | 0.13976 | -0.0262 | -2.8535
-12 | -0.3839 | 0.13235 | -0.0297 | -2.9006
-11 | -0.3634 | 0.11602 | -0.037 | -3.1322
-10.5 | -0.3581 | 0.10714 | -0.0411 | -3.3424
-10 | -0.3564 | 0.09788 | -0.0455 | -3.6412
-9.5 | -0.3576 | 0.08839 | -0.0504 | -4.0457
-9 | -0.3609 | 0.07882 | -0.056 | -4.5788
-8.5 | -0.3652 | 0.06909 | -0.0625 | -5.2859
-7.5 | -0.3936 | 0.04401 | -0.0895 | -8.9434
-7 | -0.4003 | 0.03373 | -0.0936 | -11.8678
-6.5 | -0.3888 | 0.02485 | -0.0933 | -15.6459
-6 | -0.373 | 0.0155 | -0.09 | -24.0645
-5.5 | -0.3388 | 0.00908 | -0.0853 | -37.3128
-5 | -0.275 | 0.00749 | -0.0825 | -36.7156
-4.5 | -0.2067 | 0.0067 | -0.0807 | -30.8507
-4 | -0.1364 | 0.00633 | -0.0798 | -21.5482
-3.5 | -0.0658 | 0.00606 | -0.0793 | -10.8581
-3 | 0.004 | 0.00585 | -0.079 | 0.68376
-2.5 | 0.0734 | 0.00569 | -0.079 | 12.8998
-2 | 0.1426 | 0.00551 | -0.0791 | 25.8802
-1.5 | 0.2114 | 0.00539 | -0.0794 | 39.2208
-1 | 0.2796 | 0.00524 | -0.0797 | 53.3588
-0.5 | 0.3469 | 0.00496 | -0.08 | 69.9395
0 | 0.4128 | 0.00464 | -0.0802 | 88.9655
0.5 | 0.478 | 0.00426 | -0.0804 | 112.2066
1 | 0.5448 | 0.00414 | -0.0807 | 131.5942
1.5 | 0.6131 | 0.00413 | -0.0812 | 148.4504
2 | 0.6807 | 0.00408 | -0.0815 | 166.8382
2.5 | 0.747 | 0.00403 | -0.0816 | 185.3598
3 | 0.8102 | 0.00425 | -0.081 | 190.6353
3.5 | 0.8718 | 0.00472 | -0.08 | 184.7034
4.5 | 0.9766 | 0.00671 | -0.0748 | 145.544
5 | 1.0315 | 0.00742 | -0.0722 | 139.0162
5.5 | 1.0848 | 0.00808 | -0.069 | 134.2574
6 | 1.1544 | 0.00883 | -0.069 | 130.7361
6.5 | 1.2078 | 0.00962 | -0.0657 | 125.5509
7 | 1.2542 | 0.01046 | -0.0609 | 119.9044
7.5 | 1.3025 | 0.01145 | -0.0567 | 113.7555
8 | 1.3512 | 0.01267 | -0.0528 | 106.6456
8.5 | 1.3988 | 0.01423 | -0.0491 | 98.2994
9 | 1.4427 | 0.01625 | -0.0453 | 88.7815
9.5 | 1.4823 | 0.01873 | -0.0413 | 79.1404
10 | 1.5162 | 0.02164 | -0.0368 | 70.0647
10.5 | 1.5339 | 0.02561 | -0.0313 | 59.8946
11 | 1.5253 | 0.03128 | -0.025 | 48.7628
11.5 | 1.4993 | 0.03844 | -0.0193 | 39.0036
12 | 1.4685 | 0.04641 | -0.0146 | 31.6419
12.5 | 1.4341 | 0.05533 | -0.0116 | 25.919
13 | 1.3971 | 0.06537 | -0.0106 | 21.3722
13.5 | 1.3588 | 0.07642 | -0.0116 | 17.7807
14 | 1.3181 | 0.08869 | -0.0147 | 14.8619
14.5 | 1.2797 | 0.10162 | -0.0193 | 12.593
15 | 1.2448 | 0.11505 | -0.0254 | 10.8196
15.5 | 1.2148 | 0.12878 | -0.0325 | 9.4331

## 113. Re 12M Mach 0.00 (1)
BIGFOIL.COM POLAR EXPORT
GA 37A413
GA 37A413 |  |  |  | Cl Max: | 1.517 | at alpha= | 12 | deg
JavaFoil+Calcfoil stall+Eppler ext transition |  |  |  | L/D Max: | 121.113 | at alpha= | 4.5 | deg
Re: | 12000000 |  |  | Cd Min: | 0.00524 | at alpha= | 0.5 | deg
Mach: | 0 |  |  | Cl=0 at alpha= | -3 | deg
|  |  |  | @ Cl=0.1, Cd= | 0.0063167
|  |  |  | @ Cl=0.4, Cd= | 0.0052954
|  |  |  | @ Cl=0.6, Cd= | 0.0056205
alpha (deg) | Cl | Cd | Cm | Cl/Cd
-16.5 | -0.494 | 0.10754 | -0.021 | -4.596
-16 | -0.505 | 0.10598 | -0.021 | -4.768
-15.5 | -0.519 | 0.09762 | -0.022 | -5.317
-15 | -0.531 | 0.0917 | -0.023 | -5.789
-14.5 | -0.541 | 0.08605 | -0.024 | -6.289
-14 | -0.55 | 0.08021 | -0.025 | -6.862
-13.5 | -0.556 | 0.07645 | -0.026 | -7.278
-13 | -0.564 | 0.06895 | -0.028 | -8.182
-12.5 | -0.572 | 0.05969 | -0.03 | -9.587
-12 | -0.608 | 0.03214 | -0.037 | -18.915
-11.5 | -0.659 | 0.01203 | -0.043 | -54.823
-11 | -0.656 | 0.01092 | -0.044 | -60.114
-10.5 | -0.649 | 0.00966 | -0.046 | -67.219
-10 | -0.632 | 0.00954 | -0.047 | -66.26
-9.5 | -0.61 | 0.00871 | -0.048 | -70.022
-9 | -0.583 | 0.00832 | -0.048 | -70.123
-8.5 | -0.552 | 0.00798 | -0.049 | -69.171
-8 | -0.517 | 0.00776 | -0.05 | -66.648
-7.5 | -0.478 | 0.00789 | -0.051 | -60.518
-7 | -0.435 | 0.00737 | -0.052 | -58.999
-6.5 | -0.388 | 0.00695 | -0.053 | -55.868
-6 | -0.339 | 0.00705 | -0.054 | -48.077
-5.5 | -0.287 | 0.00656 | -0.055 | -43.674
-5 | -0.232 | 0.00675 | -0.056 | -34.395
-4.5 | -0.176 | 0.00683 | -0.057 | -25.781
-4 | -0.119 | 0.00668 | -0.058 | -17.737
-3.5 | -0.06 | 0.00654 | -0.059 | -9.146
-3 | 0 | 0.00645 | -0.06 | -0.041
-2.5 | 0.06 | 0.00637 | -0.061 | 9.393
-2 | 0.12 | 0.00629 | -0.062 | 19.108
-1.5 | 0.181 | 0.00604 | -0.062 | 29.943
-1 | 0.242 | 0.00568 | -0.063 | 42.55
-0.5 | 0.302 | 0.00557 | -0.064 | 54.207
0 | 0.365 | 0.00537 | -0.065 | 67.969
0.5 | 0.426 | 0.00524 | -0.066 | 81.315
1 | 0.487 | 0.00535 | -0.067 | 90.939
1.5 | 0.548 | 0.00545 | -0.068 | 100.503
2 | 0.609 | 0.00565 | -0.069 | 107.823
2.5 | 0.67 | 0.00601 | -0.07 | 111.358
3 | 0.73 | 0.00657 | -0.071 | 111.213
3.5 | 0.789 | 0.00684 | -0.072 | 115.27
4 | 0.849 | 0.00701 | -0.073 | 121.065
4.5 | 0.908 | 0.0075 | -0.074 | 121.113
5 | 0.966 | 0.00813 | -0.075 | 118.802
5.5 | 1.023 | 0.0087 | -0.076 | 117.538
6 | 1.079 | 0.0091 | -0.077 | 118.535
6.5 | 1.133 | 0.00972 | -0.078 | 116.544
7 | 1.186 | 0.00997 | -0.079 | 118.899
7.5 | 1.235 | 0.01037 | -0.079 | 119.143
8 | 1.282 | 0.01074 | -0.08 | 119.419
8.5 | 1.327 | 0.01117 | -0.081 | 118.768
9 | 1.368 | 0.01145 | -0.082 | 119.486
9.5 | 1.405 | 0.01191 | -0.083 | 118.04
10 | 1.439 | 0.01234 | -0.084 | 116.646
10.5 | 1.469 | 0.01291 | -0.085 | 113.743
11 | 1.494 | 0.01356 | -0.086 | 110.216
11.5 | 1.511 | 0.01467 | -0.087 | 103.024
12 | 1.517 | 0.01537 | -0.087 | 98.713
12.5 | 1.515 | 0.01619 | -0.088 | 93.579
13 | 1.477 | 0.01751 | -0.087 | 84.397
13.5 | 1.458 | 0.01868 | -0.088 | 78.044
14 | 1.432 | 0.02014 | -0.088 | 71.125
14.5 | 1.402 | 0.02155 | -0.089 | 65.056
15 | 1.366 | 0.02345 | -0.089 | 58.252
15.5 | 1.326 | 0.02555 | -0.089 | 51.912
16 | 1.282 | 0.02818 | -0.089 | 45.5
16.5 | 1.234 | 0.03191 | -0.089 | 38.663
17 | 1.187 | 0.03493 | -0.09 | 33.977

## 114. Re 12M Mach 0.00 (2)
BIGFOIL.COM POLAR EXPORT
GA 37A413
GA 37A413 |  |  |  | Cl Max: | 1.8837 | at alpha= | 20 | deg
XFOIL ncrit=9 |  |  |  | L/D Max: | 149.733 | at alpha= | 3 | deg
Re: | 12000000 |  |  | Cd Min: | 0.05323 | at alpha= | 20 | deg
Mach: | 0 |  |  | Cl=0 at alpha= | -3.0252 | deg
|  |  |  | @ Cl=0.1, Cd= | 0.0052012
|  |  |  | @ Cl=0.4, Cd= | 0.0042351
|  |  |  | @ Cl=0.6, Cd= | 0.0041607
alpha (deg) | Cl | Cd | Cm | Cl/Cd
-20 | -1.6004 | 0.03168 | -0.0794 | -50.5177
-19.5 | -1.6015 | 0.0271 | -0.0797 | -59.0959
-19 | -1.5959 | 0.02395 | -0.0777 | -66.6347
-18.5 | -1.5833 | 0.0218 | -0.0743 | -72.6284
-18 | -1.5596 | 0.02022 | -0.0711 | -77.1316
-17.5 | -1.5248 | 0.01888 | -0.0693 | -80.7627
-17 | -1.4825 | 0.01775 | -0.0685 | -83.5211
-16.5 | -1.4433 | 0.01693 | -0.0666 | -85.251
-16 | -1.399 | 0.01613 | -0.0657 | -86.7328
-15.5 | -1.3528 | 0.01536 | -0.0649 | -88.0729
-15 | -1.305 | 0.01465 | -0.0643 | -89.0785
-14.5 | -1.256 | 0.01398 | -0.0638 | -89.8426
-14 | -1.2058 | 0.01337 | -0.0634 | -90.187
-13.5 | -1.1547 | 0.0128 | -0.0631 | -90.2109
-13 | -1.1029 | 0.01227 | -0.0629 | -89.8859
-12.5 | -1.0506 | 0.01177 | -0.0627 | -89.2608
-12 | -0.998 | 0.01123 | -0.0625 | -88.8691
-11.5 | -0.9447 | 0.01076 | -0.0625 | -87.7974
-11 | -0.8912 | 0.01029 | -0.0624 | -86.6084
-10.5 | -0.8382 | 0.0097 | -0.0623 | -86.4124
-10 | -0.785 | 0.00908 | -0.0621 | -86.4537
-9.5 | -0.731 | 0.00858 | -0.0621 | -85.1981
-9 | -0.6763 | 0.00814 | -0.0621 | -83.0835
-8.5 | -0.6212 | 0.00776 | -0.0622 | -80.0515
-8 | -0.5657 | 0.00742 | -0.0623 | -76.2399
-7.5 | -0.5098 | 0.00711 | -0.0625 | -71.7018
-7 | -0.4536 | 0.00687 | -0.0627 | -66.0262
-6.5 | -0.3968 | 0.00665 | -0.0631 | -59.6692
-6 | -0.3401 | 0.00647 | -0.0634 | -52.5657
-5.5 | -0.2832 | 0.00625 | -0.0638 | -45.312
-5 | -0.2263 | 0.00603 | -0.0641 | -37.529
-4.5 | -0.1693 | 0.00586 | -0.0645 | -28.8908
-4 | -0.1117 | 0.0057 | -0.0649 | -19.5965
-3.5 | -0.0546 | 0.00555 | -0.0653 | -9.8378
-3 | 0.0029 | 0.00541 | -0.0658 | 0.53604
-2.5 | 0.0605 | 0.00527 | -0.0663 | 11.4801
-2 | 0.1179 | 0.00517 | -0.0668 | 22.8046
-1.5 | 0.1755 | 0.00505 | -0.0673 | 34.7525
-1 | 0.2329 | 0.00489 | -0.0678 | 47.6278
-0.5 | 0.2893 | 0.00468 | -0.0681 | 61.8162
0 | 0.3452 | 0.00447 | -0.0684 | 77.226
0.5 | 0.4012 | 0.00423 | -0.0687 | 94.8463
1 | 0.4563 | 0.00396 | -0.0689 | 115.2273
1.5 | 0.5131 | 0.00396 | -0.0694 | 129.5707
2 | 0.5694 | 0.00402 | -0.0698 | 141.6418
3 | 0.6738 | 0.0045 | -0.0692 | 149.7333
4 | 0.7759 | 0.00536 | -0.0683 | 144.7575
4.5 | 0.8262 | 0.00595 | -0.0677 | 138.8571
5 | 0.8781 | 0.00633 | -0.0674 | 138.7204
6 | 0.9797 | 0.00704 | -0.0663 | 139.1619
6.5 | 1.0336 | 0.0074 | -0.0664 | 139.6757
7 | 1.0911 | 0.00787 | -0.0675 | 138.6404
7.5 | 1.1494 | 0.00831 | -0.0689 | 138.3153
8 | 1.1987 | 0.00872 | -0.0682 | 137.4656
8.5 | 1.2475 | 0.00917 | -0.0674 | 136.0414
9 | 1.2972 | 0.00957 | -0.0669 | 135.5486
9.5 | 1.3453 | 0.01007 | -0.0662 | 133.5948
10 | 1.3933 | 0.01054 | -0.0655 | 132.1917
10.5 | 1.4404 | 0.01103 | -0.0647 | 130.5893
11 | 1.4849 | 0.01161 | -0.0635 | 127.8984
11.5 | 1.5252 | 0.01226 | -0.0616 | 124.4046
12 | 1.5622 | 0.01292 | -0.0591 | 120.9133
12.5 | 1.5979 | 0.0137 | -0.0567 | 116.635
13 | 1.631 | 0.01469 | -0.0543 | 111.0279
13.5 | 1.6612 | 0.01594 | -0.0518 | 104.2158
14 | 1.692 | 0.01726 | -0.0497 | 98.0301
14.5 | 1.7207 | 0.01882 | -0.0476 | 91.4293
15 | 1.7451 | 0.02077 | -0.0454 | 84.0202
15.5 | 1.7683 | 0.02288 | -0.0433 | 77.2858
16 | 1.7912 | 0.02508 | -0.0415 | 71.4195
16.5 | 1.8093 | 0.02768 | -0.0395 | 65.3649
17 | 1.8237 | 0.03062 | -0.0374 | 59.5591
17.5 | 1.8365 | 0.03382 | -0.0355 | 54.3022
18 | 1.8505 | 0.03703 | -0.034 | 49.973
18.5 | 1.8621 | 0.04059 | -0.0326 | 45.8758
19 | 1.8723 | 0.04441 | -0.0315 | 42.1594
19.5 | 1.88 | 0.04851 | -0.0304 | 38.7549
20 | 1.8837 | 0.05323 | -0.0297 | 35.3879

## 115. Re 12M Mach 0.10 (1)
BIGFOIL.COM POLAR EXPORT
GA 37A413
GA 37A413 |  |  |  | Cl Max: | 1.51 | at alpha= | 12 | deg
JavaFoil+Calcfoil stall+Eppler ext transition |  |  |  | L/D Max: | 120.432 | at alpha= | 4.5 | deg
Re: | 12000000 |  |  | Cd Min: | 0.00522 | at alpha= | 0.5 | deg
Mach: | 0.1 |  |  | Cl=0 at alpha= | -3 | deg
|  |  |  | @ Cl=0.1, Cd= | 0.0063134
|  |  |  | @ Cl=0.4, Cd= | 0.0052889
|  |  |  | @ Cl=0.6, Cd= | 0.0055844
alpha (deg) | Cl | Cd | Cm | Cl/Cd
-15.5 | -0.482 | 0.09815 | -0.022 | -4.907
-15 | -0.496 | 0.09378 | -0.023 | -5.284
-14.5 | -0.509 | 0.0878 | -0.024 | -5.795
-14 | -0.521 | 0.08168 | -0.025 | -6.381
-13.5 | -0.53 | 0.07813 | -0.025 | -6.785
-13 | -0.539 | 0.07191 | -0.027 | -7.499
-12.5 | -0.547 | 0.0651 | -0.029 | -8.404
-12 | -0.558 | 0.05387 | -0.032 | -10.361
-11.5 | -0.628 | 0.01537 | -0.042 | -40.824
-11 | -0.631 | 0.01276 | -0.044 | -49.443
-10.5 | -0.639 | 0.00981 | -0.046 | -65.161
-10 | -0.624 | 0.00965 | -0.047 | -64.65
-9.5 | -0.604 | 0.00884 | -0.048 | -68.37
-9 | -0.579 | 0.00838 | -0.049 | -69.161
-8.5 | -0.55 | 0.00805 | -0.05 | -68.326
-8 | -0.516 | 0.00782 | -0.051 | -65.96
-7.5 | -0.477 | 0.00797 | -0.051 | -59.929
-7 | -0.435 | 0.00744 | -0.052 | -58.47
-6.5 | -0.389 | 0.00691 | -0.053 | -56.31
-6 | -0.34 | 0.00711 | -0.054 | -47.741
-5.5 | -0.288 | 0.00652 | -0.055 | -44.136
-5 | -0.233 | 0.00689 | -0.056 | -33.852
-4.5 | -0.177 | 0.00675 | -0.057 | -26.187
-4 | -0.119 | 0.00664 | -0.058 | -17.937
-3.5 | -0.06 | 0.00649 | -0.059 | -9.252
-3 | 0 | 0.00641 | -0.06 | -0.041
-2.5 | 0.06 | 0.00632 | -0.061 | 9.51
-2 | 0.121 | 0.00631 | -0.062 | 19.131
-1.5 | 0.182 | 0.00608 | -0.063 | 29.867
-1 | 0.243 | 0.00572 | -0.064 | 42.444
-0.5 | 0.304 | 0.00552 | -0.065 | 54.984
0 | 0.367 | 0.00537 | -0.066 | 68.326
0.5 | 0.428 | 0.00522 | -0.067 | 82.096
1 | 0.489 | 0.00536 | -0.068 | 91.315
1.5 | 0.551 | 0.00548 | -0.069 | 100.388
2 | 0.612 | 0.00561 | -0.069 | 108.961
2.5 | 0.673 | 0.00603 | -0.07 | 111.674
3 | 0.734 | 0.00659 | -0.071 | 111.328
3.5 | 0.793 | 0.00692 | -0.072 | 114.584
4 | 0.853 | 0.00709 | -0.073 | 120.318
4.5 | 0.912 | 0.00757 | -0.074 | 120.432
5 | 0.97 | 0.00818 | -0.075 | 118.645
5.5 | 1.028 | 0.00879 | -0.076 | 116.96
6 | 1.084 | 0.00918 | -0.077 | 118.005
6.5 | 1.138 | 0.00977 | -0.078 | 116.499
7 | 1.191 | 0.01005 | -0.079 | 118.461
7.5 | 1.24 | 0.01041 | -0.08 | 119.112
8 | 1.287 | 0.01084 | -0.081 | 118.703
8.5 | 1.331 | 0.01128 | -0.082 | 118.029
9 | 1.372 | 0.01158 | -0.083 | 118.463
9.5 | 1.408 | 0.01202 | -0.084 | 117.154
10 | 1.441 | 0.0125 | -0.084 | 115.271
10.5 | 1.469 | 0.01309 | -0.085 | 112.259
11 | 1.493 | 0.01372 | -0.086 | 108.842
11.5 | 1.508 | 0.01486 | -0.087 | 101.455
12 | 1.51 | 0.01559 | -0.088 | 96.903
12.5 | 1.505 | 0.01635 | -0.089 | 92.072
13 | 1.462 | 0.01788 | -0.088 | 81.762
13.5 | 1.438 | 0.01912 | -0.088 | 75.181
14 | 1.407 | 0.02068 | -0.089 | 68.015
14.5 | 1.371 | 0.0222 | -0.089 | 61.752
15 | 1.327 | 0.02487 | -0.089 | 53.354
15.5 | 1.281 | 0.02731 | -0.089 | 46.885
16 | 1.231 | 0.03002 | -0.089 | 41.018
16.5 | 1.178 | 0.03373 | -0.089 | 34.933
17 | 1.123 | 0.03815 | -0.089 | 29.445

## 116. Re 12M Mach 0.10 (2)
BIGFOIL.COM POLAR EXPORT
GA 37A413
GA 37A413 |  |  |  | Cl Max: | 1.8712 | at alpha= | 20 | deg
XFOIL ncrit=9 |  |  |  | L/D Max: | 151.077 | at alpha= | 3.5 | deg
Re: | 12000000 |  |  | Cd Min: | 0.05719 | at alpha= | 20 | deg
Mach: | 0.1 |  |  | Cl=0 at alpha= | -3.0251 | deg
|  |  |  | @ Cl=0.1, Cd= | 0.0052124
|  |  |  | @ Cl=0.4, Cd= | 0.0042464
|  |  |  | @ Cl=0.6, Cd= | 0.0041012
alpha (deg) | Cl | Cd | Cm | Cl/Cd
-20 | -1.4865 | 0.05025 | -0.0716 | -29.5821
-19.5 | -1.5245 | 0.03828 | -0.0801 | -39.825
-19 | -1.5402 | 0.03093 | -0.0836 | -49.7963
-18.5 | -1.5435 | 0.02634 | -0.0832 | -58.5991
-18 | -1.5379 | 0.02337 | -0.0802 | -65.8066
-17.5 | -1.5227 | 0.0213 | -0.076 | -71.4883
-17 | -1.4866 | 0.01957 | -0.0745 | -75.9632
-16.5 | -1.4529 | 0.01838 | -0.0716 | -79.0479
-16 | -1.4108 | 0.01729 | -0.0701 | -81.5963
-15.5 | -1.3655 | 0.01631 | -0.0688 | -83.7216
-15 | -1.3181 | 0.01542 | -0.0678 | -85.4799
-14.5 | -1.269 | 0.01461 | -0.0669 | -86.8583
-14 | -1.2184 | 0.01391 | -0.0663 | -87.5917
-13.5 | -1.1667 | 0.01326 | -0.0657 | -87.9864
-13 | -1.1142 | 0.01266 | -0.0652 | -88.0095
-12.5 | -1.0612 | 0.0121 | -0.0648 | -87.7025
-12 | -1.0078 | 0.01153 | -0.0645 | -87.4068
-11.5 | -0.9537 | 0.01103 | -0.0642 | -86.4642
-11 | -0.8995 | 0.01053 | -0.064 | -85.4226
-10.5 | -0.845 | 0.01003 | -0.0638 | -84.2473
-10 | -0.7915 | 0.00932 | -0.0635 | -84.9249
-9.5 | -0.7372 | 0.00874 | -0.0633 | -84.3478
-9 | -0.682 | 0.00826 | -0.0632 | -82.5666
-8.5 | -0.6263 | 0.00785 | -0.0631 | -79.7834
-8 | -0.5703 | 0.0075 | -0.0632 | -76.04
-7.5 | -0.5138 | 0.00717 | -0.0633 | -71.6597
-7 | -0.4571 | 0.00691 | -0.0634 | -66.1505
-6.5 | -0.3999 | 0.00668 | -0.0637 | -59.8653
-5.5 | -0.2852 | 0.00627 | -0.0643 | -45.4864
-5 | -0.2279 | 0.00605 | -0.0646 | -37.6694
-4.5 | -0.1704 | 0.00587 | -0.0649 | -29.029
-4 | -0.1125 | 0.00571 | -0.0654 | -19.7023
-3.5 | -0.0549 | 0.00556 | -0.0658 | -9.8741
-3 | 0.0029 | 0.00542 | -0.0662 | 0.53506
-2.5 | 0.0609 | 0.00528 | -0.0667 | 11.5341
-2 | 0.1187 | 0.00518 | -0.0672 | 22.9151
-1.5 | 0.1767 | 0.00505 | -0.0677 | 34.9901
-1 | 0.2344 | 0.0049 | -0.0681 | 47.8367
-0.5 | 0.2911 | 0.00469 | -0.0685 | 62.0682
0 | 0.3474 | 0.00448 | -0.0688 | 77.5446
0.5 | 0.4037 | 0.00423 | -0.0691 | 95.4374
1 | 0.4592 | 0.00396 | -0.0693 | 115.9596
1.5 | 0.5163 | 0.00396 | -0.0698 | 130.3788
2 | 0.573 | 0.00402 | -0.0702 | 142.5373
2.5 | 0.6262 | 0.00418 | -0.07 | 149.8086
3 | 0.678 | 0.00449 | -0.0695 | 151.0022
3.5 | 0.7297 | 0.00483 | -0.0691 | 151.0766
4 | 0.7807 | 0.00537 | -0.0686 | 145.3818
4.5 | 0.8311 | 0.00597 | -0.068 | 139.2127
5 | 0.8832 | 0.00636 | -0.0677 | 138.8679
5.5 | 0.9346 | 0.00673 | -0.0671 | 138.8707
6 | 0.9855 | 0.00708 | -0.0664 | 139.1949
6.5 | 1.0398 | 0.00746 | -0.0666 | 139.3834
7 | 1.0979 | 0.00792 | -0.0677 | 138.6237
7.5 | 1.1564 | 0.00838 | -0.0689 | 137.9952
8 | 1.2054 | 0.00879 | -0.068 | 137.1331
8.5 | 1.2547 | 0.00924 | -0.0672 | 135.79
9 | 1.3046 | 0.00967 | -0.0666 | 134.9121
9.5 | 1.3529 | 0.01018 | -0.0658 | 132.8978
10 | 1.4012 | 0.01065 | -0.0649 | 131.5681
10.5 | 1.4482 | 0.01117 | -0.064 | 129.6509
11 | 1.4922 | 0.01179 | -0.0625 | 126.5649
11.5 | 1.5302 | 0.01247 | -0.0599 | 122.7105
12 | 1.5675 | 0.01318 | -0.0575 | 118.9302
12.5 | 1.6029 | 0.01405 | -0.055 | 114.0854
13 | 1.635 | 0.01519 | -0.0524 | 107.6366
13.5 | 1.6658 | 0.01652 | -0.0499 | 100.8354
14 | 1.6967 | 0.01796 | -0.0478 | 94.471
14.5 | 1.7233 | 0.01976 | -0.0455 | 87.2115
15 | 1.7469 | 0.02189 | -0.0433 | 79.8036
15.5 | 1.7711 | 0.02405 | -0.0413 | 73.6424
16 | 1.7913 | 0.02654 | -0.0392 | 67.4943
16.5 | 1.8067 | 0.02948 | -0.037 | 61.2856
17 | 1.8202 | 0.03262 | -0.0349 | 55.8001
17.5 | 1.8351 | 0.03584 | -0.0332 | 51.2026
18 | 1.8485 | 0.03923 | -0.0316 | 47.1196
18.5 | 1.8583 | 0.04316 | -0.0303 | 43.0561
19 | 1.8657 | 0.04737 | -0.0291 | 39.3857
19.5 | 1.8709 | 0.05196 | -0.0281 | 36.0065
20 | 1.8712 | 0.05719 | -0.0274 | 32.719

## 117. Re 12M Mach 0.25 (1)
BIGFOIL.COM POLAR EXPORT
GA 37A413
GA 37A413 |  |  |  | Cl Max: | 1.473 | at alpha= | 11 | deg
JavaFoil+Calcfoil stall+Eppler ext transition |  |  |  | L/D Max: | 121.236 | at alpha= | 4 | deg
Re: | 12000000 |  |  | Cd Min: | 0.00527 | at alpha= | 0.5 | deg
Mach: | 0.25 |  |  | Cl=0 at alpha= | -3 | deg
|  |  |  | @ Cl=0.1, Cd= | 0.0063142
|  |  |  | @ Cl=0.4, Cd= | 0.0053716
|  |  |  | @ Cl=0.6, Cd= | 0.0056256
alpha (deg) | Cl | Cd | Cm | Cl/Cd
-15 | -0.123 | 0.09981 | -0.022 | -1.235
-14.5 | -0.199 | 0.09487 | -0.023 | -2.1
-14 | -0.251 | 0.09003 | -0.023 | -2.784
-13.5 | -0.295 | 0.08501 | -0.024 | -3.467
-13 | -0.334 | 0.08023 | -0.025 | -4.157
-12.5 | -0.367 | 0.07604 | -0.025 | -4.832
-12 | -0.396 | 0.07177 | -0.026 | -5.524
-11.5 | -0.422 | 0.06593 | -0.027 | -6.394
-11 | -0.44 | 0.0619 | -0.028 | -7.108
-10.5 | -0.46 | 0.05101 | -0.033 | -9.016
-10 | -0.554 | 0.01052 | -0.048 | -52.684
-9.5 | -0.553 | 0.00944 | -0.049 | -58.618
-9 | -0.544 | 0.00898 | -0.05 | -60.552
-8.5 | -0.527 | 0.00839 | -0.051 | -62.836
-8 | -0.502 | 0.00815 | -0.052 | -61.683
-7.5 | -0.471 | 0.00825 | -0.053 | -57.14
-7 | -0.434 | 0.00762 | -0.054 | -56.925
-6.5 | -0.391 | 0.0073 | -0.055 | -53.554
-6 | -0.344 | 0.0074 | -0.056 | -46.451
-5.5 | -0.292 | 0.00664 | -0.057 | -44.056
-5 | -0.238 | 0.00702 | -0.058 | -33.889
-4.5 | -0.181 | 0.00686 | -0.059 | -26.37
-4 | -0.122 | 0.00676 | -0.06 | -18.036
-3.5 | -0.062 | 0.00659 | -0.061 | -9.355
-3 | 0 | 0.00649 | -0.062 | -0.042
-2.5 | 0.062 | 0.0064 | -0.063 | 9.641
-2 | 0.124 | 0.00626 | -0.064 | 19.82
-1.5 | 0.187 | 0.00616 | -0.064 | 30.298
-1 | 0.249 | 0.0058 | -0.065 | 43.017
-0.5 | 0.312 | 0.00559 | -0.066 | 55.824
0 | 0.377 | 0.00543 | -0.067 | 69.414
0.5 | 0.44 | 0.00527 | -0.068 | 83.468
1 | 0.503 | 0.00536 | -0.069 | 93.861
1.5 | 0.566 | 0.00555 | -0.07 | 101.879
2 | 0.629 | 0.00569 | -0.071 | 110.396
2.5 | 0.692 | 0.00605 | -0.072 | 114.248
3 | 0.754 | 0.00669 | -0.073 | 112.686
3.5 | 0.815 | 0.00704 | -0.074 | 115.771
4 | 0.876 | 0.00723 | -0.075 | 121.236
4.5 | 0.937 | 0.00775 | -0.076 | 120.921
5 | 0.996 | 0.00887 | -0.077 | 112.338
5.5 | 1.055 | 0.00906 | -0.078 | 116.452
6 | 1.112 | 0.00944 | -0.079 | 117.783
6.5 | 1.167 | 0.01064 | -0.08 | 109.603
7 | 1.219 | 0.01046 | -0.081 | 116.515
7.5 | 1.268 | 0.0113 | -0.082 | 112.191
8 | 1.313 | 0.01134 | -0.083 | 115.76
8.5 | 1.353 | 0.01167 | -0.084 | 115.932
9 | 1.39 | 0.01217 | -0.085 | 114.15
9.5 | 1.42 | 0.01282 | -0.086 | 110.791
10 | 1.445 | 0.01329 | -0.087 | 108.681
10.5 | 1.463 | 0.01405 | -0.088 | 104.076
11 | 1.473 | 0.01481 | -0.088 | 99.482
11.5 | 1.471 | 0.01618 | -0.089 | 90.89
12 | 1.418 | 0.01772 | -0.088 | 80.003
12.5 | 1.378 | 0.01908 | -0.089 | 72.225
13 | 1.325 | 0.02083 | -0.089 | 63.627
13.5 | 1.261 | 0.02261 | -0.09 | 55.784
14 | 1.182 | 0.02589 | -0.089 | 45.681
14.5 | 1.094 | 0.02982 | -0.089 | 36.693
15 | 0.984 | 0.04009 | -0.087 | 24.548
15.5 | 0.848 | 0.06627 | -0.08 | 12.793
16 | 0.699 | 0.12042 | -0.055 | 5.809

## 118. Re 12M Mach 0.25 (2)
BIGFOIL.COM POLAR EXPORT
GA 37A413
GA 37A413 |  |  |  | Cl Max: | 1.8205 | at alpha= | 18 | deg
XFOIL ncrit=9 |  |  |  | L/D Max: | 157.287 | at alpha= | 3 | deg
Re: | 12000000 |  |  | Cd Min: | 0.16707 | at alpha= | -15.5 | deg
Mach: | 0.25 |  |  | Cl=0 at alpha= | -3.0274 | deg
|  |  |  | @ Cl=0.1, Cd= | 0.0052561
|  |  |  | @ Cl=0.4, Cd= | 0.0043225
|  |  |  | @ Cl=0.6, Cd= | 0.0040296
alpha (deg) | Cl | Cd | Cm | Cl/Cd
-15.5 | -0.5259 | 0.16707 | -0.0031 | -3.1478
-15 | -0.7377 | 0.10943 | -0.0317 | -6.7413
-14.5 | -0.9955 | 0.05465 | -0.071 | -18.2159
-14 | -1.0351 | 0.03983 | -0.0865 | -25.9879
-13.5 | -1.077 | 0.03124 | -0.0886 | -34.475
-13 | -1.0937 | 0.02473 | -0.0846 | -44.2256
-12.5 | -1.0796 | 0.01952 | -0.0812 | -55.3074
-12 | -1.0438 | 0.0162 | -0.0784 | -64.4321
-11.5 | -0.9953 | 0.01421 | -0.0762 | -70.0422
-11 | -0.9415 | 0.01285 | -0.0745 | -73.2685
-10.5 | -0.8853 | 0.01182 | -0.0731 | -74.8985
-10 | -0.8273 | 0.01101 | -0.072 | -75.1408
-9.5 | -0.7689 | 0.0103 | -0.071 | -74.6505
-9 | -0.7131 | 0.00924 | -0.0698 | -77.1753
-8.5 | -0.6551 | 0.00851 | -0.0689 | -76.98
-8 | -0.5961 | 0.00799 | -0.0683 | -74.6058
-7.5 | -0.5366 | 0.00754 | -0.0678 | -71.1671
-7 | -0.4769 | 0.00718 | -0.0675 | -66.4206
-6.5 | -0.417 | 0.00687 | -0.0673 | -60.6987
-5 | -0.2369 | 0.00617 | -0.0674 | -38.3955
-4.5 | -0.1769 | 0.00594 | -0.0676 | -29.7811
-4 | -0.1168 | 0.00577 | -0.0678 | -20.2426
-3.5 | -0.0569 | 0.00562 | -0.0681 | -10.1246
-3 | 0.0033 | 0.00546 | -0.0685 | 0.6044
-2.5 | 0.0631 | 0.00533 | -0.0689 | 11.8386
-2 | 0.123 | 0.00521 | -0.0693 | 23.6084
-1.5 | 0.1831 | 0.00508 | -0.0698 | 36.0433
-1 | 0.2425 | 0.00494 | -0.0703 | 49.0891
-0.5 | 0.3014 | 0.00471 | -0.0706 | 63.9915
0 | 0.3596 | 0.00449 | -0.0709 | 80.0891
0.5 | 0.4175 | 0.00425 | -0.0712 | 98.2353
1 | 0.4749 | 0.00397 | -0.0715 | 119.6222
1.5 | 0.534 | 0.00397 | -0.0719 | 134.5088
2 | 0.5928 | 0.00401 | -0.0723 | 147.8304
2.5 | 0.648 | 0.00416 | -0.0721 | 155.7692
3 | 0.7015 | 0.00446 | -0.0716 | 157.287
3.5 | 0.7547 | 0.00484 | -0.0711 | 155.9298
4.5 | 0.8582 | 0.0061 | -0.0695 | 140.6885
5 | 0.9119 | 0.00652 | -0.069 | 139.862
5.5 | 0.9644 | 0.00695 | -0.0681 | 138.7626
6 | 1.0171 | 0.00729 | -0.0672 | 139.5199
6.5 | 1.0737 | 0.00775 | -0.0671 | 138.5419
7 | 1.1348 | 0.00827 | -0.0682 | 137.2189
7.5 | 1.1905 | 0.00875 | -0.068 | 136.0571
8 | 1.2417 | 0.00922 | -0.0668 | 134.6746
8.5 | 1.2937 | 0.00968 | -0.0657 | 133.6467
9 | 1.3439 | 0.01023 | -0.0643 | 131.3685
9.5 | 1.3935 | 0.01079 | -0.0628 | 129.1474
10 | 1.4415 | 0.01136 | -0.0611 | 126.8926
10.5 | 1.482 | 0.01207 | -0.0579 | 122.7838
11 | 1.5193 | 0.01297 | -0.0546 | 117.1396
11.5 | 1.5582 | 0.01393 | -0.0518 | 111.8593
12 | 1.5944 | 0.01515 | -0.0489 | 105.2409
12.5 | 1.6265 | 0.01675 | -0.046 | 97.1045
13 | 1.6595 | 0.01846 | -0.0434 | 89.8971
13.5 | 1.6871 | 0.02062 | -0.0406 | 81.8186
14 | 1.713 | 0.02299 | -0.0379 | 74.5107
14.5 | 1.7368 | 0.02561 | -0.0353 | 67.8173
15 | 1.7549 | 0.02867 | -0.0325 | 61.2103
15.5 | 1.7699 | 0.03208 | -0.0298 | 55.1714
16 | 1.7868 | 0.0355 | -0.0274 | 50.3324
16.5 | 1.7997 | 0.03941 | -0.0253 | 45.6661
17 | 1.8107 | 0.04364 | -0.0233 | 41.4918
17.5 | 1.8166 | 0.04849 | -0.0216 | 37.4634
18 | 1.8205 | 0.05371 | -0.0202 | 33.895
18.5 | 1.8184 | 0.05969 | -0.0192 | 30.4641
19 | 1.8125 | 0.06628 | -0.0186 | 27.3461
19.5 | 1.8026 | 0.07347 | -0.0185 | 24.5352
20 | 1.7858 | 0.08176 | -0.0191 | 21.842

## 119. Re 12M Mach 0.50 (1)
BIGFOIL.COM POLAR EXPORT
GA 37A413
GA 37A413 |  |  |  | Cl Max: | 1.345 | at alpha= | 7.5 | deg
JavaFoil+Calcfoil stall+Eppler ext transition |  |  |  | L/D Max: | 118.238 | at alpha= | 2.5 | deg
Re: | 12000000 |  |  | Cd Min: | 0.0055 | at alpha= | 0.5 | deg
Mach: | 0.5 |  |  | Cl=0 at alpha= | -3 | deg
|  |  |  | @ Cl=0.1, Cd= | 0.0066161
|  |  |  | @ Cl=0.4, Cd= | 0.0057022
|  |  |  | @ Cl=0.6, Cd= | 0.005717
alpha (deg) | Cl | Cd | Cm | Cl/Cd
-20 | -0.942 | 0.16083 | -0.021 | -5.855
-19.5 | -0.915 | 0.15714 | -0.022 | -5.823
-19 | -0.888 | 0.14609 | -0.022 | -6.081
-18.5 | -0.862 | 0.14605 | -0.023 | -5.905
-18 | -0.837 | 0.13515 | -0.024 | -6.193
-17.5 | -0.81 | 0.12825 | -0.024 | -6.314
-17 | -0.782 | 0.12254 | -0.024 | -6.38
-16.5 | -0.754 | 0.11851 | -0.025 | -6.364
-16 | -0.726 | 0.11394 | -0.025 | -6.373
-15.5 | -0.698 | 0.11106 | -0.025 | -6.282
-15 | -0.669 | 0.10598 | -0.025 | -6.315
-14.5 | -0.642 | 0.10164 | -0.025 | -6.312
-14 | -0.614 | 0.09788 | -0.025 | -6.274
-13.5 | -0.587 | 0.09313 | -0.026 | -6.3
-13 | -0.559 | 0.0956 | -0.026 | -5.85
-12.5 | -0.532 | 0.08534 | -0.027 | -6.234
-12 | -0.504 | 0.07956 | -0.027 | -6.339
-11.5 | -0.477 | 0.07343 | -0.028 | -6.501
-11 | -0.451 | 0.06655 | -0.03 | -6.778
-10.5 | -0.424 | 0.06168 | -0.032 | -6.874
-10 | -0.399 | 0.05462 | -0.035 | -7.309
-9.5 | -0.441 | 0.01138 | -0.054 | -38.72
-9 | -0.336 | 0.05868 | -0.027 | -5.725
-8.5 | -0.31 | 0.05116 | -0.032 | -6.063
-8 | -0.345 | 0.00916 | -0.058 | -37.667
-7.5 | -0.311 | 0.00842 | -0.059 | -36.93
-7 | -0.277 | 0.00832 | -0.06 | -33.238
-6.5 | -0.242 | 0.00819 | -0.061 | -29.558
-6 | -0.208 | 0.00844 | -0.062 | -24.604
-5.5 | -0.277 | 0.00767 | -0.063 | -36.104
-5 | -0.246 | 0.00731 | -0.064 | -33.622
-4.5 | -0.194 | 0.00715 | -0.066 | -27.102
-4 | -0.133 | 0.00714 | -0.067 | -18.658
-3.5 | -0.068 | 0.00673 | -0.068 | -10.107
-3 | 0 | 0.00678 | -0.069 | -0.044
-2.5 | 0.069 | 0.00667 | -0.07 | 10.296
-2 | 0.138 | 0.00655 | -0.071 | 21.131
-1.5 | 0.208 | 0.00652 | -0.072 | 31.966
-1 | 0.279 | 0.00626 | -0.073 | 44.509
-0.5 | 0.349 | 0.0058 | -0.074 | 60.14
0 | 0.422 | 0.00566 | -0.075 | 74.471
0.5 | 0.492 | 0.0055 | -0.076 | 89.459
1 | 0.562 | 0.00561 | -0.078 | 100.265
1.5 | 0.633 | 0.00581 | -0.079 | 108.804
2 | 0.703 | 0.006 | -0.08 | 117.155
2.5 | 0.773 | 0.00654 | -0.081 | 118.238
3 | 0.843 | 0.00732 | -0.082 | 115.2
3.5 | 0.91 | 0.00777 | -0.083 | 117.082
4 | 0.978 | 0.00839 | -0.084 | 116.514
4.5 | 1.044 | 0.00916 | -0.085 | 114.012
5 | 1.108 | 0.01028 | -0.086 | 107.829
5.5 | 1.17 | 0.01057 | -0.087 | 110.686
6 | 1.227 | 0.01156 | -0.089 | 106.146
6.5 | 1.279 | 0.01198 | -0.09 | 106.721
7 | 1.32 | 0.01271 | -0.091 | 103.912
7.5 | 1.345 | 0.01352 | -0.092 | 99.468
8 | 1.344 | 0.01443 | -0.093 | 93.126
8.5 | 1.286 | 0.01552 | -0.094 | 82.831
9 | 0.814 | 0.01861 | -0.092 | 43.772
9.5 | 0.847 | 0.01935 | -0.093 | 43.784
10 | 0.878 | 0.02043 | -0.094 | 42.964
10.5 | 0.906 | 0.02268 | -0.094 | 39.92
11 | 0.789 | 0.07725 | -0.054 | 10.21
11.5 | 0.94 | 0.03199 | -0.092 | 29.399
12 | 0.976 | 0.03324 | -0.093 | 29.36
12.5 | 0.991 | 0.04056 | -0.092 | 24.438

## 120. Re 12M Mach 0.50 (2)
BIGFOIL.COM POLAR EXPORT
GA 37A413
GA 37A413 |  |  |  | Cl Max: | 1.553 | at alpha= | 10.5 | deg
XFOIL ncrit=9 |  |  |  | L/D Max: | 183.515 | at alpha= | 3 | deg
Re: | 12000000 |  |  | Cd Min: | 0.12766 | at alpha= | 15.5 | deg
Mach: | 0.5 |  |  | Cl=0 at alpha= | -99 | deg
|  |  |  | @ Cl=0.1, Cd= | 0.00861
|  |  |  | @ Cl=0.4, Cd= | 0.0060072
|  |  |  | @ Cl=0.6, Cd= | 0.00405
alpha (deg) | Cl | Cd | Cm | Cl/Cd
-2.5 | 0.1123 | 0.00861 | -0.0633 | 13.043
-2 | 0.1797 | 0.00846 | -0.0634 | 21.2411
-1.5 | 0.2463 | 0.00836 | -0.0636 | 29.4617
-1 | 0.3129 | 0.00824 | -0.064 | 37.9733
-0.5 | 0.3793 | 0.00803 | -0.0645 | 47.2354
0 | 0.4144 | 0.0046 | -0.0805 | 90.087
0.5 | 0.4806 | 0.00431 | -0.0808 | 111.5081
1 | 0.5458 | 0.00405 | -0.0809 | 134.7654
1.5 | 0.6141 | 0.00405 | -0.0814 | 151.6296
2 | 0.682 | 0.00407 | -0.0818 | 167.5676
2.5 | 0.7482 | 0.0041 | -0.0818 | 182.4878
3 | 0.8093 | 0.00441 | -0.0809 | 183.5147
3.5 | 0.8688 | 0.00496 | -0.0796 | 175.1613
4 | 0.9256 | 0.00575 | -0.0778 | 160.9739
4.5 | 0.9778 | 0.00676 | -0.0751 | 144.645
5 | 1.0356 | 0.00739 | -0.073 | 140.1353
5.5 | 1.092 | 0.00797 | -0.0704 | 137.0138
6 | 1.1505 | 0.00858 | -0.068 | 134.0909
6.5 | 1.2142 | 0.00935 | -0.0666 | 129.861
7 | 1.2647 | 0.01007 | -0.0623 | 125.5909
7.5 | 1.3133 | 0.01098 | -0.0579 | 119.6084
8 | 1.3638 | 0.01206 | -0.054 | 113.0846
8.5 | 1.4118 | 0.01351 | -0.0501 | 104.5004
9 | 1.4561 | 0.01545 | -0.0462 | 94.246
9.5 | 1.5 | 0.01764 | -0.0423 | 85.034
10 | 1.5364 | 0.02041 | -0.0377 | 75.2768
10.5 | 1.553 | 0.02446 | -0.0321 | 63.4914
11 | 1.5398 | 0.03035 | -0.0254 | 50.7348
11.5 | 1.5128 | 0.03747 | -0.0194 | 40.3736
12 | 1.4809 | 0.04547 | -0.0146 | 32.5687
12.5 | 1.4461 | 0.05436 | -0.0114 | 26.6023
13 | 1.4089 | 0.06432 | -0.0103 | 21.9045
13.5 | 1.367 | 0.07562 | -0.0113 | 18.0772
14 | 1.3263 | 0.08785 | -0.0143 | 15.0973
14.5 | 1.288 | 0.10069 | -0.0188 | 12.7917
15 | 1.2532 | 0.11404 | -0.0248 | 10.9891
15.5 | 1.2231 | 0.12766 | -0.0317 | 9.5809

## 121. Re 14M Mach 0.00 (1)
BIGFOIL.COM POLAR EXPORT
GA 37A413
GA 37A413 |  |  |  | Cl Max: | 1.517 | at alpha= | 12 | deg
JavaFoil+Calcfoil stall+Eppler ext transition |  |  |  | L/D Max: | 123.058 | at alpha= | 8.5 | deg
Re: | 14000000 |  |  | Cd Min: | 0.00536 | at alpha= | 0 | deg
Mach: | 0 |  |  | Cl=0 at alpha= | -3 | deg
|  |  |  | @ Cl=0.1, Cd= | 0.0061833
|  |  |  | @ Cl=0.4, Cd= | 0.005383
|  |  |  | @ Cl=0.6, Cd= | 0.0057951
alpha (deg) | Cl | Cd | Cm | Cl/Cd
-16.5 | -0.494 | 0.10787 | -0.021 | -4.58
-16 | -0.506 | 0.10472 | -0.021 | -4.83
-15.5 | -0.519 | 0.09789 | -0.022 | -5.3
-15 | -0.53 | 0.09218 | -0.023 | -5.754
-14.5 | -0.543 | 0.08401 | -0.025 | -6.459
-14 | -0.554 | 0.07658 | -0.026 | -7.23
-13.5 | -0.56 | 0.07284 | -0.027 | -7.685
-13 | -0.568 | 0.06509 | -0.029 | -8.727
-12.5 | -0.587 | 0.04771 | -0.033 | -12.312
-12 | -0.637 | 0.01915 | -0.04 | -33.245
-11.5 | -0.668 | 0.01078 | -0.044 | -62.031
-11 | -0.662 | 0.01019 | -0.045 | -64.997
-10.5 | -0.649 | 0.00942 | -0.046 | -68.92
-10 | -0.632 | 0.00888 | -0.047 | -71.14
-9.5 | -0.61 | 0.00855 | -0.048 | -71.361
-9 | -0.583 | 0.00815 | -0.048 | -71.531
-8.5 | -0.552 | 0.00783 | -0.049 | -70.586
-8 | -0.517 | 0.00747 | -0.05 | -69.192
-7.5 | -0.478 | 0.00774 | -0.051 | -61.747
-7 | -0.435 | 0.00725 | -0.052 | -59.946
-6.5 | -0.388 | 0.00683 | -0.053 | -56.836
-6 | -0.339 | 0.00659 | -0.054 | -51.423
-5.5 | -0.287 | 0.00679 | -0.055 | -42.228
-5 | -0.232 | 0.00665 | -0.056 | -34.918
-4.5 | -0.176 | 0.00651 | -0.057 | -27.053
-4 | -0.119 | 0.00656 | -0.058 | -18.077
-3.5 | -0.06 | 0.00644 | -0.059 | -9.287
-3 | 0 | 0.00637 | -0.06 | -0.041
-2.5 | 0.06 | 0.00627 | -0.061 | 9.534
-2 | 0.12 | 0.00614 | -0.062 | 19.584
-1.5 | 0.181 | 0.00598 | -0.062 | 30.21
-1 | 0.242 | 0.0057 | -0.063 | 42.408
-0.5 | 0.302 | 0.00557 | -0.064 | 54.246
0 | 0.365 | 0.00536 | -0.065 | 68.084
0.5 | 0.426 | 0.0054 | -0.066 | 78.951
1 | 0.487 | 0.0054 | -0.067 | 90.127
1.5 | 0.548 | 0.00542 | -0.068 | 101.115
2 | 0.609 | 0.00586 | -0.069 | 103.909
2.5 | 0.67 | 0.00634 | -0.07 | 105.672
3 | 0.73 | 0.00663 | -0.071 | 110.143
3.5 | 0.789 | 0.0069 | -0.072 | 114.394
4 | 0.849 | 0.00709 | -0.073 | 119.664
4.5 | 0.908 | 0.00776 | -0.074 | 117.052
5 | 0.966 | 0.0085 | -0.075 | 113.639
5.5 | 1.023 | 0.00855 | -0.076 | 119.656
6 | 1.079 | 0.00895 | -0.077 | 120.532
6.5 | 1.133 | 0.00968 | -0.078 | 117.112
7 | 1.186 | 0.01006 | -0.079 | 117.873
7.5 | 1.235 | 0.01021 | -0.079 | 120.959
8 | 1.282 | 0.01055 | -0.08 | 121.577
8.5 | 1.327 | 0.01078 | -0.081 | 123.058
9 | 1.368 | 0.01121 | -0.082 | 121.983
9.5 | 1.405 | 0.01166 | -0.083 | 120.566
10 | 1.439 | 0.01212 | -0.084 | 118.693
10.5 | 1.469 | 0.01268 | -0.085 | 115.871
11 | 1.494 | 0.01318 | -0.086 | 113.342
11.5 | 1.511 | 0.01425 | -0.087 | 106.069
12 | 1.517 | 0.01499 | -0.087 | 101.216
12.5 | 1.515 | 0.0157 | -0.088 | 96.544
13 | 1.507 | 0.01648 | -0.089 | 91.481
13.5 | 1.461 | 0.01804 | -0.088 | 80.977
14 | 1.435 | 0.01942 | -0.089 | 73.896
14.5 | 1.405 | 0.02076 | -0.089 | 67.687
15 | 1.367 | 0.02305 | -0.089 | 59.303
15.5 | 1.327 | 0.02521 | -0.089 | 52.625
16 | 1.284 | 0.02748 | -0.09 | 46.72
16.5 | 1.236 | 0.03068 | -0.09 | 40.3
17 | 1.188 | 0.03411 | -0.09 | 34.84

## 122. Re 14M Mach 0.00 (2)
BIGFOIL.COM POLAR EXPORT
GA 37A413
GA 37A413 |  |  |  | Cl Max: | 1.9001 | at alpha= | 20 | deg
XFOIL ncrit=9 |  |  |  | L/D Max: | 143.465 | at alpha= | 3.5 | deg
Re: | 14000000 |  |  | Cd Min: | 0.05146 | at alpha= | 20 | deg
Mach: | 0 |  |  | Cl=0 at alpha= | -3.0243 | deg
|  |  |  | @ Cl=0.1, Cd= | 0.0050872
|  |  |  | @ Cl=0.4, Cd= | 0.0042767
|  |  |  | @ Cl=0.6, Cd= | 0.0042523
alpha (deg) | Cl | Cd | Cm | Cl/Cd
-20 | -1.6104 | 0.03069 | -0.0797 | -52.4731
-19.5 | -1.6112 | 0.02634 | -0.0795 | -61.1693
-19 | -1.6064 | 0.02327 | -0.0771 | -69.0331
-18.5 | -1.5967 | 0.02105 | -0.0729 | -75.8527
-18 | -1.5707 | 0.01934 | -0.0701 | -81.2151
-17.5 | -1.5316 | 0.01793 | -0.0692 | -85.4211
-17 | -1.4957 | 0.01699 | -0.0668 | -88.0341
-16.5 | -1.4529 | 0.01612 | -0.0657 | -90.1303
-16 | -1.4073 | 0.01534 | -0.0648 | -91.7405
-15.5 | -1.3601 | 0.0146 | -0.0641 | -93.1575
-15 | -1.3116 | 0.01391 | -0.0635 | -94.2919
-14.5 | -1.262 | 0.01327 | -0.0631 | -95.1017
-14 | -1.2114 | 0.01268 | -0.0627 | -95.5363
-13.5 | -1.1599 | 0.01214 | -0.0625 | -95.5437
-13 | -1.1077 | 0.01165 | -0.0623 | -95.0815
-12.5 | -1.055 | 0.01115 | -0.0622 | -94.6188
-12 | -1.0021 | 0.01066 | -0.062 | -94.0056
-11.5 | -0.9486 | 0.01023 | -0.062 | -92.7273
-11 | -0.8947 | 0.00978 | -0.062 | -91.4826
-10.5 | -0.8406 | 0.00934 | -0.062 | -90
-10 | -0.7861 | 0.00895 | -0.062 | -87.8324
-9.5 | -0.732 | 0.00843 | -0.062 | -86.8327
-9 | -0.6774 | 0.00798 | -0.062 | -84.8872
-8.5 | -0.6222 | 0.0076 | -0.062 | -81.8684
-8 | -0.5666 | 0.00725 | -0.0622 | -78.1517
-7.5 | -0.5108 | 0.00694 | -0.0624 | -73.6023
-7 | -0.4544 | 0.00668 | -0.0626 | -68.024
-6.5 | -0.3978 | 0.00647 | -0.0629 | -61.4838
-6 | -0.3408 | 0.00628 | -0.0633 | -54.2675
-5.5 | -0.2837 | 0.0061 | -0.0637 | -46.5082
-5 | -0.2269 | 0.00591 | -0.064 | -38.3926
-4.5 | -0.1696 | 0.00571 | -0.0644 | -29.7023
-4 | -0.1122 | 0.00557 | -0.0649 | -20.1436
-3.5 | -0.0548 | 0.00542 | -0.0653 | -10.1107
-3 | 0.0028 | 0.00528 | -0.0658 | 0.5303
-2.5 | 0.0602 | 0.00517 | -0.0663 | 11.6441
-2 | 0.1179 | 0.00505 | -0.0668 | 23.3465
-1.5 | 0.1756 | 0.00494 | -0.0673 | 35.5466
-1 | 0.2327 | 0.00482 | -0.0678 | 48.278
-0.5 | 0.2895 | 0.00464 | -0.0682 | 62.3922
0 | 0.3459 | 0.00445 | -0.0685 | 77.7303
0.5 | 0.4021 | 0.00427 | -0.0689 | 94.1686
1 | 0.4565 | 0.00395 | -0.069 | 115.5696
1.5 | 0.5132 | 0.00395 | -0.0694 | 129.9241
2 | 0.5692 | 0.00406 | -0.0697 | 140.197
3 | 0.6733 | 0.00471 | -0.0691 | 142.9512
3.5 | 0.7245 | 0.00505 | -0.0687 | 143.4653
4 | 0.7752 | 0.00551 | -0.0682 | 140.6897
4.5 | 0.8271 | 0.00597 | -0.0679 | 138.5427
5 | 0.8796 | 0.00634 | -0.0678 | 138.7382
5.5 | 0.9319 | 0.00667 | -0.0675 | 139.7151
6 | 0.984 | 0.00693 | -0.0672 | 141.9913
6.5 | 1.0341 | 0.00728 | -0.0665 | 142.0467
7 | 1.0886 | 0.00767 | -0.0668 | 141.9296
7.5 | 1.1467 | 0.00811 | -0.0681 | 141.3933
8 | 1.2016 | 0.00851 | -0.0687 | 141.1986
8.5 | 1.2509 | 0.00892 | -0.068 | 140.2354
9 | 1.3004 | 0.00934 | -0.0675 | 139.2291
9.5 | 1.3491 | 0.00981 | -0.0668 | 137.5229
10 | 1.3979 | 0.01024 | -0.0663 | 136.5137
10.5 | 1.4452 | 0.01072 | -0.0655 | 134.8134
11 | 1.4901 | 0.01131 | -0.0643 | 131.7507
11.5 | 1.5334 | 0.0119 | -0.063 | 128.8571
12 | 1.5719 | 0.0125 | -0.0607 | 125.752
12.5 | 1.6074 | 0.01324 | -0.0582 | 121.4048
13 | 1.6394 | 0.01423 | -0.0554 | 115.2073
13.5 | 1.6715 | 0.01533 | -0.053 | 109.0346
14 | 1.7028 | 0.01656 | -0.0508 | 102.8261
14.5 | 1.7304 | 0.01815 | -0.0485 | 95.3388
15 | 1.7557 | 0.01998 | -0.0463 | 87.8729
15.5 | 1.7812 | 0.02189 | -0.0444 | 81.3705
16 | 1.803 | 0.02414 | -0.0424 | 74.6893
16.5 | 1.8211 | 0.0267 | -0.0402 | 68.206
17 | 1.8369 | 0.02953 | -0.0382 | 62.2045
17.5 | 1.8533 | 0.03234 | -0.0364 | 57.3067
18 | 1.8676 | 0.03551 | -0.0349 | 52.5936
18.5 | 1.8798 | 0.0389 | -0.0334 | 48.3239
19 | 1.8898 | 0.04267 | -0.0321 | 44.2887
19.5 | 1.8955 | 0.04695 | -0.0309 | 40.3727
20 | 1.9001 | 0.05146 | -0.03 | 36.9238

## 123. Re 14M Mach 0.10 (1)
BIGFOIL.COM POLAR EXPORT
GA 37A413
GA 37A413 |  |  |  | Cl Max: | 1.51 | at alpha= | 12 | deg
JavaFoil+Calcfoil stall+Eppler ext transition |  |  |  | L/D Max: | 122.389 | at alpha= | 8.5 | deg
Re: | 14000000 |  |  | Cd Min: | 0.00538 | at alpha= | 1 | deg
Mach: | 0.1 |  |  | Cl=0 at alpha= | -3 | deg
|  |  |  | @ Cl=0.1, Cd= | 0.0061938
|  |  |  | @ Cl=0.4, Cd= | 0.0054162
|  |  |  | @ Cl=0.6, Cd= | 0.0057713
alpha (deg) | Cl | Cd | Cm | Cl/Cd
-16 | -0.466 | 0.10543 | -0.021 | -4.418
-15.5 | -0.481 | 0.09856 | -0.022 | -4.884
-15 | -0.495 | 0.09392 | -0.023 | -5.273
-14.5 | -0.51 | 0.08649 | -0.024 | -5.893
-14 | -0.522 | 0.08052 | -0.025 | -6.484
-13.5 | -0.531 | 0.07671 | -0.026 | -6.924
-13 | -0.542 | 0.06932 | -0.028 | -7.813
-12.5 | -0.552 | 0.06026 | -0.03 | -9.165
-12 | -0.589 | 0.03304 | -0.037 | -17.821
-11.5 | -0.643 | 0.01198 | -0.043 | -53.683
-11 | -0.644 | 0.01071 | -0.045 | -60.151
-10.5 | -0.639 | 0.00993 | -0.046 | -64.332
-10 | -0.624 | 0.009 | -0.047 | -69.334
-9.5 | -0.604 | 0.0086 | -0.048 | -70.277
-9 | -0.579 | 0.00821 | -0.049 | -70.539
-8.5 | -0.55 | 0.00789 | -0.05 | -69.734
-8 | -0.516 | 0.00754 | -0.051 | -68.443
-7.5 | -0.477 | 0.00781 | -0.051 | -61.151
-7 | -0.435 | 0.00732 | -0.052 | -59.435
-6.5 | -0.389 | 0.00679 | -0.053 | -57.302
-6 | -0.34 | 0.00665 | -0.054 | -51.065
-5.5 | -0.288 | 0.00674 | -0.055 | -42.654
-5 | -0.233 | 0.00658 | -0.056 | -35.441
-4.5 | -0.177 | 0.00644 | -0.057 | -27.472
-4 | -0.119 | 0.00651 | -0.058 | -18.291
-3.5 | -0.06 | 0.00639 | -0.059 | -9.398
-3 | 0 | 0.00632 | -0.06 | -0.042
-2.5 | 0.06 | 0.00622 | -0.061 | 9.656
-2 | 0.121 | 0.00618 | -0.062 | 19.536
-1.5 | 0.182 | 0.00603 | -0.063 | 30.14
-1 | 0.243 | 0.00574 | -0.064 | 42.301
-0.5 | 0.304 | 0.0055 | -0.065 | 55.218
0 | 0.367 | 0.0054 | -0.066 | 67.959
0.5 | 0.428 | 0.00543 | -0.067 | 78.878
1 | 0.489 | 0.00538 | -0.068 | 90.966
1.5 | 0.551 | 0.00545 | -0.069 | 101.016
2 | 0.612 | 0.00585 | -0.069 | 104.541
2.5 | 0.673 | 0.00635 | -0.07 | 106.037
3 | 0.734 | 0.0066 | -0.071 | 111.296
3.5 | 0.793 | 0.00697 | -0.072 | 113.754
4 | 0.853 | 0.00717 | -0.073 | 118.952
4.5 | 0.912 | 0.00785 | -0.074 | 116.259
5 | 0.97 | 0.00852 | -0.075 | 113.841
5.5 | 1.028 | 0.00863 | -0.076 | 119.053
6 | 1.084 | 0.00903 | -0.077 | 119.953
6.5 | 1.138 | 0.00973 | -0.078 | 116.941
7 | 1.191 | 0.01012 | -0.079 | 117.656
7.5 | 1.24 | 0.01024 | -0.08 | 121.127
8 | 1.287 | 0.01065 | -0.081 | 120.909
8.5 | 1.331 | 0.01088 | -0.082 | 122.389
9 | 1.372 | 0.01131 | -0.083 | 121.329
9.5 | 1.408 | 0.01178 | -0.084 | 119.533
10 | 1.441 | 0.01229 | -0.085 | 117.295
10.5 | 1.469 | 0.01282 | -0.085 | 114.579
11 | 1.493 | 0.01337 | -0.086 | 111.654
11.5 | 1.508 | 0.01444 | -0.087 | 104.453
12 | 1.51 | 0.0152 | -0.088 | 99.344
12.5 | 1.505 | 0.01594 | -0.089 | 94.413
13 | 1.493 | 0.01677 | -0.09 | 89.037
13.5 | 1.441 | 0.01846 | -0.088 | 78.023
14 | 1.41 | 0.01994 | -0.089 | 70.697
14.5 | 1.373 | 0.02156 | -0.089 | 63.691
15 | 1.33 | 0.02379 | -0.089 | 55.917
15.5 | 1.284 | 0.02617 | -0.09 | 49.051
16 | 1.233 | 0.02917 | -0.09 | 42.283
16.5 | 1.181 | 0.03255 | -0.09 | 36.27
17 | 1.124 | 0.03743 | -0.089 | 30.035

## 124. Re 14M Mach 0.10 (2)
BIGFOIL.COM POLAR EXPORT
GA 37A413
GA 37A413 |  |  |  | Cl Max: | 1.8881 | at alpha= | 20 | deg
XFOIL ncrit=9 |  |  |  | L/D Max: | 144.337 | at alpha= | 3.5 | deg
Re: | 14000000 |  |  | Cd Min: | 0.05538 | at alpha= | 20 | deg
Mach: | 0.1 |  |  | Cl=0 at alpha= | -3.0241 | deg
|  |  |  | @ Cl=0.1, Cd= | 0.0050918
|  |  |  | @ Cl=0.4, Cd= | 0.0042855
|  |  |  | @ Cl=0.6, Cd= | 0.0042528
alpha (deg) | Cl | Cd | Cm | Cl/Cd
-20 | -1.5045 | 0.04772 | -0.0735 | -31.5277
-19.5 | -1.5382 | 0.03664 | -0.0812 | -41.9814
-19 | -1.5533 | 0.02973 | -0.0839 | -52.2469
-18.5 | -1.5566 | 0.02541 | -0.0828 | -61.2593
-18 | -1.5512 | 0.0226 | -0.0791 | -68.6372
-17.5 | -1.5332 | 0.02048 | -0.0752 | -74.8633
-17 | -1.5017 | 0.01888 | -0.0726 | -79.5392
-16.5 | -1.4635 | 0.01753 | -0.0706 | -83.4855
-16 | -1.4204 | 0.01641 | -0.0692 | -86.557
-15.5 | -1.3741 | 0.01545 | -0.068 | -88.9385
-15 | -1.3257 | 0.01461 | -0.0671 | -90.7392
-14.5 | -1.2758 | 0.01385 | -0.0663 | -92.1155
-14 | -1.2245 | 0.01317 | -0.0656 | -92.9765
-13.5 | -1.1723 | 0.01256 | -0.0651 | -93.336
-13 | -1.1195 | 0.012 | -0.0646 | -93.2917
-12.5 | -1.066 | 0.01146 | -0.0643 | -93.0192
-12 | -1.0122 | 0.01093 | -0.064 | -92.6075
-11.5 | -0.9578 | 0.01046 | -0.0637 | -91.5679
-11 | -0.9032 | 0.00999 | -0.0636 | -90.4104
-10.5 | -0.8483 | 0.00953 | -0.0634 | -89.0136
-10 | -0.7931 | 0.00911 | -0.0633 | -87.0582
-9.5 | -0.738 | 0.00862 | -0.0632 | -85.6148
-9 | -0.683 | 0.00811 | -0.063 | -84.217
-8.5 | -0.6274 | 0.00769 | -0.063 | -81.5865
-8 | -0.5712 | 0.00732 | -0.0631 | -78.0328
-7.5 | -0.5149 | 0.007 | -0.0631 | -73.5571
-7 | -0.458 | 0.00671 | -0.0633 | -68.2563
-6.5 | -0.4009 | 0.0065 | -0.0636 | -61.6769
-6 | -0.3434 | 0.0063 | -0.0639 | -54.5079
-5 | -0.2285 | 0.00592 | -0.0645 | -38.598
-4.5 | -0.1708 | 0.00572 | -0.0649 | -29.8601
-4 | -0.113 | 0.00558 | -0.0653 | -20.2509
-3.5 | -0.0552 | 0.00543 | -0.0657 | -10.1657
-3 | 0.0028 | 0.00529 | -0.0662 | 0.5293
-2.5 | 0.0606 | 0.00518 | -0.0667 | 11.6988
-2 | 0.1187 | 0.00505 | -0.0672 | 23.505
-1.5 | 0.1768 | 0.00495 | -0.0677 | 35.7172
-1 | 0.2342 | 0.00482 | -0.0681 | 48.5892
-0.5 | 0.2914 | 0.00465 | -0.0686 | 62.6667
0 | 0.3481 | 0.00446 | -0.0689 | 78.0493
0.5 | 0.4046 | 0.00427 | -0.0693 | 94.7541
1 | 0.4594 | 0.00395 | -0.0694 | 116.3038
1.5 | 0.5164 | 0.00395 | -0.0698 | 130.7342
2 | 0.5728 | 0.00406 | -0.0701 | 141.0837
2.5 | 0.625 | 0.00443 | -0.0698 | 141.0835
3 | 0.6775 | 0.00471 | -0.0695 | 143.8429
3.5 | 0.7289 | 0.00505 | -0.069 | 144.3366
4 | 0.7799 | 0.00553 | -0.0685 | 141.0307
4.5 | 0.8321 | 0.00599 | -0.0682 | 138.9149
5 | 0.8848 | 0.00637 | -0.068 | 138.9011
5.5 | 0.9374 | 0.0067 | -0.0677 | 139.9104
6 | 0.9897 | 0.00698 | -0.0673 | 141.7908
6.5 | 1.0402 | 0.00733 | -0.0666 | 141.91
7 | 1.0952 | 0.00773 | -0.0669 | 141.6818
7.5 | 1.1538 | 0.00818 | -0.0682 | 141.0513
8 | 1.2083 | 0.00858 | -0.0685 | 140.8275
8.5 | 1.2583 | 0.00899 | -0.0678 | 139.9666
9 | 1.3079 | 0.00943 | -0.0671 | 138.6957
9.5 | 1.357 | 0.0099 | -0.0664 | 137.0707
10 | 1.4061 | 0.01034 | -0.0657 | 135.9865
10.5 | 1.4533 | 0.01086 | -0.0648 | 133.8214
11 | 1.4979 | 0.01148 | -0.0634 | 130.4791
11.5 | 1.5397 | 0.01207 | -0.0615 | 127.5642
12 | 1.5773 | 0.01273 | -0.059 | 123.9042
12.5 | 1.6122 | 0.01358 | -0.0563 | 118.7187
13 | 1.6441 | 0.01468 | -0.0535 | 111.9959
13.5 | 1.6768 | 0.01584 | -0.0512 | 105.8586
14 | 1.7069 | 0.01727 | -0.0489 | 98.8361
14.5 | 1.7329 | 0.01907 | -0.0464 | 90.8705
15 | 1.7599 | 0.02093 | -0.0443 | 84.085
15.5 | 1.7836 | 0.02308 | -0.0422 | 77.279
16 | 1.8023 | 0.02566 | -0.04 | 70.2377
16.5 | 1.8199 | 0.02839 | -0.0378 | 64.1036
17 | 1.8365 | 0.03124 | -0.0358 | 58.7868
17.5 | 1.8527 | 0.03426 | -0.034 | 54.0776
18 | 1.8651 | 0.03773 | -0.0324 | 49.4328
18.5 | 1.8751 | 0.04153 | -0.0309 | 45.1505
19 | 1.8813 | 0.04582 | -0.0296 | 41.0585
19.5 | 1.8852 | 0.05048 | -0.0285 | 37.3455
20 | 1.8881 | 0.05538 | -0.0276 | 34.0935

## 125. Re 14M Mach 0.25 (1)
BIGFOIL.COM POLAR EXPORT
GA 37A413
GA 37A413 |  |  |  | Cl Max: | 1.473 | at alpha= | 11 | deg
JavaFoil+Calcfoil stall+Eppler ext transition |  |  |  | L/D Max: | 119.899 | at alpha= | 4 | deg
Re: | 14000000 |  |  | Cd Min: | 0.00543 | at alpha= | 1 | deg
Mach: | 0.25 |  |  | Cl=0 at alpha= | -3 | deg
|  |  |  | @ Cl=0.1, Cd= | 0.0062655
|  |  |  | @ Cl=0.4, Cd= | 0.005461
|  |  |  | @ Cl=0.6, Cd= | 0.0057413
alpha (deg) | Cl | Cd | Cm | Cl/Cd
-15 | -0.123 | 0.0985 | -0.022 | -1.253
-14.5 | -0.199 | 0.09329 | -0.023 | -2.138
-14 | -0.251 | 0.08914 | -0.023 | -2.815
-13.5 | -0.295 | 0.0841 | -0.024 | -3.507
-13 | -0.334 | 0.07928 | -0.025 | -4.211
-12.5 | -0.368 | 0.0749 | -0.026 | -4.913
-12 | -0.397 | 0.07053 | -0.026 | -5.63
-11.5 | -0.423 | 0.06391 | -0.028 | -6.621
-11 | -0.442 | 0.05988 | -0.029 | -7.377
-10.5 | -0.511 | 0.01953 | -0.043 | -26.162
-10 | -0.554 | 0.00987 | -0.048 | -56.159
-9.5 | -0.553 | 0.00915 | -0.049 | -60.453
-9 | -0.544 | 0.00878 | -0.05 | -61.994
-8.5 | -0.527 | 0.00823 | -0.051 | -64.069
-8 | -0.503 | 0.00789 | -0.052 | -63.67
-7.5 | -0.471 | 0.00811 | -0.053 | -58.097
-7 | -0.434 | 0.00749 | -0.054 | -57.932
-6.5 | -0.391 | 0.00751 | -0.055 | -52.097
-6 | -0.344 | 0.0069 | -0.056 | -49.833
-5.5 | -0.292 | 0.00687 | -0.057 | -42.526
-5 | -0.238 | 0.0067 | -0.058 | -35.477
-4.5 | -0.181 | 0.00654 | -0.059 | -27.654
-4 | -0.122 | 0.00638 | -0.06 | -19.115
-3.5 | -0.062 | 0.00647 | -0.061 | -9.52
-3 | 0 | 0.00639 | -0.062 | -0.042
-2.5 | 0.062 | 0.00629 | -0.063 | 9.809
-2 | 0.124 | 0.00625 | -0.064 | 19.859
-1.5 | 0.187 | 0.00609 | -0.064 | 30.629
-1 | 0.249 | 0.0058 | -0.065 | 42.998
-0.5 | 0.312 | 0.00556 | -0.066 | 56.105
0 | 0.377 | 0.00545 | -0.067 | 69.171
0.5 | 0.44 | 0.00548 | -0.068 | 80.304
1 | 0.503 | 0.00543 | -0.069 | 92.563
1.5 | 0.566 | 0.00552 | -0.07 | 102.534
2 | 0.629 | 0.00593 | -0.071 | 106.022
2.5 | 0.692 | 0.00645 | -0.072 | 107.143
3 | 0.754 | 0.00673 | -0.073 | 112.08
3.5 | 0.815 | 0.00709 | -0.074 | 114.866
4 | 0.876 | 0.00731 | -0.075 | 119.899
4.5 | 0.937 | 0.00806 | -0.076 | 116.284
5 | 0.996 | 0.00876 | -0.077 | 113.713
5.5 | 1.055 | 0.00889 | -0.078 | 118.616
6 | 1.112 | 0.00928 | -0.079 | 119.784
6.5 | 1.167 | 0.01011 | -0.08 | 115.401
7 | 1.219 | 0.01048 | -0.081 | 116.252
7.5 | 1.268 | 0.01108 | -0.082 | 114.43
8 | 1.313 | 0.01113 | -0.083 | 117.898
8.5 | 1.353 | 0.01142 | -0.084 | 118.525
9 | 1.39 | 0.01191 | -0.085 | 116.689
9.5 | 1.42 | 0.01246 | -0.086 | 114.004
10 | 1.445 | 0.01317 | -0.087 | 109.665
10.5 | 1.463 | 0.01366 | -0.088 | 107.067
11 | 1.473 | 0.01445 | -0.088 | 101.96
11.5 | 1.471 | 0.01569 | -0.089 | 93.73
12 | 1.448 | 0.01661 | -0.09 | 87.213
12.5 | 1.381 | 0.01844 | -0.089 | 74.901
13 | 1.328 | 0.02009 | -0.089 | 66.107
13.5 | 1.264 | 0.02178 | -0.09 | 58.054
14 | 1.186 | 0.02471 | -0.09 | 47.989
14.5 | 1.096 | 0.02886 | -0.089 | 37.993
15 | 0.987 | 0.03848 | -0.087 | 25.65
15.5 | 0.799 | 0.09968 | -0.065 | 8.018
16 | 0.702 | 0.11593 | -0.058 | 6.058

## 126. Re 14M Mach 0.25 (2)
BIGFOIL.COM POLAR EXPORT
GA 37A413
GA 37A413 |  |  |  | Cl Max: | 1.8371 | at alpha= | 18 | deg
XFOIL ncrit=9 |  |  |  | L/D Max: | 149.583 | at alpha= | 3.5 | deg
Re: | 14000000 |  |  | Cd Min: | 0.14345 | at alpha= | -16 | deg
Mach: | 0.25 |  |  | Cl=0 at alpha= | -3.025 | deg
|  |  |  | @ Cl=0.1, Cd= | 0.0051337
|  |  |  | @ Cl=0.4, Cd= | 0.0043404
|  |  |  | @ Cl=0.6, Cd= | 0.0040852
alpha (deg) | Cl | Cd | Cm | Cl/Cd
-16 | -0.6542 | 0.14345 | -0.0126 | -4.5605
-15.5 | -0.8081 | 0.10517 | -0.0356 | -7.6838
-15 | -1.0336 | 0.05816 | -0.0686 | -17.7717
-14.5 | -1.0712 | 0.04238 | -0.0848 | -25.2761
-14 | -1.11 | 0.03269 | -0.0908 | -33.9553
-13.5 | -1.1395 | 0.02615 | -0.0867 | -43.5755
-13 | -1.1304 | 0.0209 | -0.0832 | -54.0861
-12.5 | -1.1014 | 0.01701 | -0.08 | -64.7501
-12 | -1.0569 | 0.01458 | -0.0775 | -72.4897
-11.5 | -1.0044 | 0.01305 | -0.0755 | -76.9655
-11 | -0.9484 | 0.01194 | -0.0739 | -79.4305
-10.5 | -0.8907 | 0.01106 | -0.0726 | -80.5335
-10 | -0.832 | 0.01036 | -0.0715 | -80.3089
-9.5 | -0.7729 | 0.00974 | -0.0705 | -79.3532
-9 | -0.7137 | 0.00915 | -0.0697 | -78
-8.5 | -0.6562 | 0.00837 | -0.0688 | -78.399
-8 | -0.5972 | 0.00779 | -0.0682 | -76.6624
-7.5 | -0.5378 | 0.00735 | -0.0677 | -73.1701
-7 | -0.478 | 0.00698 | -0.0674 | -68.4814
-6 | -0.3578 | 0.00643 | -0.0672 | -55.6454
-5.5 | -0.2976 | 0.00623 | -0.0672 | -47.7689
-5 | -0.2373 | 0.00603 | -0.0674 | -39.3532
-4.5 | -0.1773 | 0.00581 | -0.0675 | -30.5164
-4 | -0.1174 | 0.00564 | -0.0678 | -20.8156
-3.5 | -0.057 | 0.00548 | -0.0681 | -10.4015
-3 | 0.003 | 0.00534 | -0.0685 | 0.5618
-2.5 | 0.0629 | 0.00522 | -0.0689 | 12.0498
-2 | 0.1231 | 0.00508 | -0.0694 | 24.2323
-1.5 | 0.183 | 0.00497 | -0.0698 | 36.8209
-1 | 0.2426 | 0.00484 | -0.0703 | 50.124
-0.5 | 0.3018 | 0.00467 | -0.0707 | 64.6253
0 | 0.3603 | 0.00447 | -0.0711 | 80.604
0.5 | 0.4185 | 0.00428 | -0.0714 | 97.7804
1 | 0.4751 | 0.00396 | -0.0715 | 119.9747
1.5 | 0.5341 | 0.00396 | -0.0719 | 134.8737
2 | 0.5928 | 0.00404 | -0.0723 | 146.7327
2.5 | 0.647 | 0.00438 | -0.072 | 147.7169
3 | 0.7003 | 0.00473 | -0.0715 | 148.055
3.5 | 0.7539 | 0.00504 | -0.071 | 149.5833
4 | 0.806 | 0.00559 | -0.0703 | 144.186
4.5 | 0.8593 | 0.00611 | -0.0697 | 140.6383
5 | 0.9137 | 0.00652 | -0.0693 | 140.138
5.5 | 0.9679 | 0.00687 | -0.0688 | 140.8879
6 | 1.0214 | 0.00721 | -0.0681 | 141.6644
6.5 | 1.0736 | 0.00757 | -0.067 | 141.823
7.5 | 1.1932 | 0.00852 | -0.0684 | 140.0469
8 | 1.2454 | 0.00898 | -0.0674 | 138.686
8.5 | 1.2978 | 0.00942 | -0.0664 | 137.7707
9 | 1.3484 | 0.00996 | -0.065 | 135.3815
9.5 | 1.3993 | 0.01046 | -0.0637 | 133.7763
10 | 1.4482 | 0.01103 | -0.0621 | 131.2965
10.5 | 1.4902 | 0.01174 | -0.0592 | 126.9336
11 | 1.5298 | 0.0125 | -0.0561 | 122.384
11.5 | 1.5687 | 0.0134 | -0.0531 | 117.0672
12 | 1.6039 | 0.01462 | -0.05 | 109.7059
12.5 | 1.6381 | 0.01604 | -0.0471 | 102.1259
13 | 1.6706 | 0.01772 | -0.0443 | 94.2777
13.5 | 1.6983 | 0.01982 | -0.0414 | 85.6862
14 | 1.7264 | 0.02203 | -0.0388 | 78.3659
14.5 | 1.7489 | 0.02471 | -0.036 | 70.777
15 | 1.7677 | 0.02769 | -0.0332 | 63.8389
15.5 | 1.788 | 0.03067 | -0.0306 | 58.298
16 | 1.804 | 0.0341 | -0.0281 | 52.9032
16.5 | 1.8183 | 0.03782 | -0.0259 | 48.0777
17 | 1.8274 | 0.04216 | -0.0238 | 43.3444
17.5 | 1.8348 | 0.04681 | -0.0219 | 39.1968
18 | 1.8371 | 0.05213 | -0.0204 | 35.2407
18.5 | 1.8365 | 0.0579 | -0.0192 | 31.7185
19 | 1.8302 | 0.06444 | -0.0185 | 28.4016
19.5 | 1.8218 | 0.07148 | -0.0183 | 25.4868
20 | 1.8114 | 0.07888 | -0.0186 | 22.964

## 127. Re 14M Mach 0.50 (1)
BIGFOIL.COM POLAR EXPORT
GA 37A413
GA 37A413 |  |  |  | Cl Max: | 1.345 | at alpha= | 7.5 | deg
JavaFoil+Calcfoil stall+Eppler ext transition |  |  |  | L/D Max: | 115.599 | at alpha= | 3.5 | deg
Re: | 14000000 |  |  | Cd Min: | 0.00565 | at alpha= | 0.5 | deg
Mach: | 0.5 |  |  | Cl=0 at alpha= | -3 | deg
|  |  |  | @ Cl=0.1, Cd= | 0.0065461
|  |  |  | @ Cl=0.4, Cd= | 0.0057212
|  |  |  | @ Cl=0.6, Cd= | 0.0057563
alpha (deg) | Cl | Cd | Cm | Cl/Cd
-20 | -0.941 | 0.17244 | -0.021 | -5.459
-19.5 | -0.915 | 0.16328 | -0.022 | -5.602
-19 | -0.888 | 0.15665 | -0.022 | -5.67
-18.5 | -0.863 | 0.14427 | -0.023 | -5.981
-18 | -0.838 | 0.13352 | -0.024 | -6.273
-17.5 | -0.811 | 0.12637 | -0.024 | -6.414
-17 | -0.783 | 0.12147 | -0.025 | -6.442
-16.5 | -0.755 | 0.11727 | -0.025 | -6.435
-16 | -0.727 | 0.11282 | -0.025 | -6.44
-15.5 | -0.698 | 0.10873 | -0.025 | -6.421
-15 | -0.67 | 0.10488 | -0.025 | -6.387
-14.5 | -0.642 | 0.10187 | -0.025 | -6.299
-14 | -0.614 | 0.09689 | -0.025 | -6.339
-13.5 | -0.587 | 0.09248 | -0.026 | -6.345
-13 | -0.559 | 0.09569 | -0.026 | -5.845
-12.5 | -0.532 | 0.08517 | -0.027 | -6.247
-12 | -0.505 | 0.07846 | -0.028 | -6.43
-11.5 | -0.478 | 0.07205 | -0.029 | -6.633
-11 | -0.452 | 0.06549 | -0.031 | -6.898
-10.5 | -0.425 | 0.06025 | -0.032 | -7.056
-10 | -0.403 | 0.0508 | -0.037 | -7.932
-9.5 | -0.447 | 0.01038 | -0.055 | -43.098
-9 | -0.336 | 0.05871 | -0.027 | -5.722
-8.5 | -0.311 | 0.05008 | -0.033 | -6.211
-8 | -0.345 | 0.00888 | -0.058 | -38.867
-7.5 | -0.311 | 0.00824 | -0.059 | -37.737
-7 | -0.277 | 0.0082 | -0.06 | -33.75
-6.5 | -0.242 | 0.00847 | -0.061 | -28.582
-6 | -0.208 | 0.0078 | -0.062 | -26.638
-5.5 | -0.277 | 0.0075 | -0.063 | -36.92
-5 | -0.246 | 0.00757 | -0.064 | -32.449
-4.5 | -0.194 | 0.00699 | -0.066 | -27.719
-4 | -0.133 | 0.00677 | -0.067 | -19.689
-3.5 | -0.068 | 0.00659 | -0.068 | -10.324
-3 | 0 | 0.00672 | -0.069 | -0.045
-2.5 | 0.069 | 0.0066 | -0.07 | 10.407
-2 | 0.138 | 0.00648 | -0.071 | 21.358
-1.5 | 0.208 | 0.00639 | -0.072 | 32.618
-1 | 0.279 | 0.00614 | -0.073 | 45.389
-0.5 | 0.349 | 0.00584 | -0.074 | 59.723
0 | 0.422 | 0.00567 | -0.075 | 74.323
0.5 | 0.492 | 0.00565 | -0.076 | 87.111
1 | 0.562 | 0.00566 | -0.078 | 99.29
1.5 | 0.633 | 0.00584 | -0.079 | 108.356
2 | 0.703 | 0.00627 | -0.08 | 112.149
2.5 | 0.773 | 0.00697 | -0.081 | 110.901
3 | 0.843 | 0.00738 | -0.082 | 114.27
3.5 | 0.91 | 0.00787 | -0.083 | 115.599
4 | 0.978 | 0.00848 | -0.084 | 115.365
4.5 | 1.044 | 0.00956 | -0.085 | 109.243
5 | 1.108 | 0.01021 | -0.086 | 108.54
5.5 | 1.17 | 0.01084 | -0.087 | 107.864
6 | 1.227 | 0.0113 | -0.089 | 108.616
6.5 | 1.279 | 0.01196 | -0.09 | 106.896
7 | 1.32 | 0.01267 | -0.091 | 104.169
7.5 | 1.345 | 0.01384 | -0.092 | 97.22
8 | 1.344 | 0.01415 | -0.093 | 94.943
8.5 | 1.286 | 0.01524 | -0.094 | 84.36
9 | 0.817 | 0.01804 | -0.093 | 45.263
9.5 | 0.849 | 0.01878 | -0.093 | 45.194
10 | 0.88 | 0.0198 | -0.094 | 44.416
10.5 | 0.907 | 0.0219 | -0.094 | 41.43
11 | 0.791 | 0.07551 | -0.056 | 10.474
11.5 | 0.951 | 0.02879 | -0.094 | 33.041
12 | 0.981 | 0.0313 | -0.094 | 31.335
12.5 | 0.998 | 0.03768 | -0.093 | 26.494

## 128. Re 14M Mach 0.50 (2)
BIGFOIL.COM POLAR EXPORT
GA 37A413
GA 37A413 |  |  |  | Cl Max: | 1.5684 | at alpha= | 10.5 | deg
XFOIL ncrit=9 |  |  |  | L/D Max: | 178.592 | at alpha= | 2.5 | deg
Re: | 14000000 |  |  | Cd Min: | 0.26002 | at alpha= | -20 | deg
Mach: | 0.5 |  |  | Cl=0 at alpha= | -3.0255 | deg
|  |  |  | @ Cl=0.1, Cd= | 0.00532
|  |  |  | @ Cl=0.4, Cd= | 0.0046102
|  |  |  | @ Cl=0.6, Cd= | 0.0040021
alpha (deg) | Cl | Cd | Cm | Cl/Cd
-20 | -0.6869 | 0.26002 | 0.04 | -2.6417
-19.5 | -0.6638 | 0.25249 | 0.0349 | -2.629
-19 | -0.6441 | 0.24507 | 0.0308 | -2.6282
-18.5 | -0.6225 | 0.23697 | 0.0259 | -2.6269
-18 | -0.6011 | 0.22832 | 0.0208 | -2.6327
-17.5 | -0.5818 | 0.21866 | 0.0156 | -2.6608
-17 | -0.5612 | 0.21053 | 0.0108 | -2.6657
-16.5 | -0.5393 | 0.2034 | 0.0064 | -2.6514
-16 | -0.5176 | 0.19602 | 0.002 | -2.6405
-15.5 | -0.4968 | 0.18848 | -0.0022 | -2.6358
-15 | -0.4778 | 0.18041 | -0.0065 | -2.6484
-14.5 | -0.461 | 0.17195 | -0.0107 | -2.681
-14 | -0.4469 | 0.16287 | -0.015 | -2.7439
-13 | -0.4207 | 0.14564 | -0.0231 | -2.8886
-12 | -0.3902 | 0.13086 | -0.0301 | -2.9818
-11.5 | -0.3785 | 0.12299 | -0.0337 | -3.0775
-11 | -0.3705 | 0.11457 | -0.0375 | -3.2338
-10.5 | -0.3672 | 0.10536 | -0.0418 | -3.4852
-10 | -0.3674 | 0.09583 | -0.0465 | -3.8339
-9.5 | -0.3733 | 0.08566 | -0.052 | -4.3579
-9 | -0.3787 | 0.0758 | -0.058 | -4.996
-8 | -0.391 | 0.05264 | -0.0806 | -7.4278
-7.5 | -0.4082 | 0.04171 | -0.0912 | -9.7866
-7 | -0.4124 | 0.03177 | -0.0941 | -12.9808
-6.5 | -0.4081 | 0.02155 | -0.093 | -18.9374
-6 | -0.3884 | 0.01294 | -0.0891 | -30.0155
-5.5 | -0.3453 | 0.00806 | -0.0846 | -42.8412
-5 | -0.2792 | 0.00684 | -0.082 | -40.8187
-4.5 | -0.2084 | 0.0063 | -0.0805 | -33.0794
-4 | -0.1375 | 0.00595 | -0.0796 | -23.1092
-3.5 | -0.067 | 0.00573 | -0.0791 | -11.6928
-3 | 0.0036 | 0.00554 | -0.079 | 0.64982
-2.5 | 0.0734 | 0.00537 | -0.079 | 13.6685
-2 | 0.1425 | 0.00524 | -0.0792 | 27.1947
-1.5 | 0.2118 | 0.0051 | -0.0795 | 41.5294
-1 | 0.2805 | 0.00498 | -0.0799 | 56.3253
-0.5 | 0.3482 | 0.00481 | -0.0803 | 72.3909
0 | 0.4156 | 0.00455 | -0.0807 | 91.3407
0.5 | 0.4818 | 0.00433 | -0.0809 | 111.2702
1 | 0.5461 | 0.00401 | -0.0809 | 136.1845
1.5 | 0.6147 | 0.004 | -0.0815 | 153.675
2 | 0.6826 | 0.00407 | -0.0819 | 167.715
2.5 | 0.7483 | 0.00419 | -0.0818 | 178.5919
3 | 0.8068 | 0.00468 | -0.0805 | 172.3932
3.5 | 0.8672 | 0.00512 | -0.0794 | 169.375
4.5 | 0.9786 | 0.00679 | -0.0753 | 144.1237
5 | 1.0382 | 0.00736 | -0.0735 | 141.0598
5.5 | 1.0983 | 0.00786 | -0.0716 | 139.7328
6 | 1.1546 | 0.00839 | -0.0686 | 137.6162
6.5 | 1.2186 | 0.00909 | -0.0671 | 134.0594
7 | 1.273 | 0.00978 | -0.0635 | 130.1636
7.5 | 1.3231 | 0.01059 | -0.0592 | 124.9386
8 | 1.3738 | 0.0116 | -0.0551 | 118.431
8.5 | 1.4218 | 0.01298 | -0.051 | 109.5378
9 | 1.469 | 0.0147 | -0.047 | 99.932
9.5 | 1.5143 | 0.01677 | -0.0431 | 90.2982
10 | 1.5527 | 0.01943 | -0.0385 | 79.9125
10.5 | 1.5684 | 0.02425 | -0.0299 | 64.6763
11 | 1.5471 | 0.03054 | -0.0231 | 50.6582
11.5 | 1.5153 | 0.03774 | -0.0165 | 40.151

## 129. Re 16M Mach 0.00 (1)
BIGFOIL.COM POLAR EXPORT
GA 37A413
GA 37A413 |  |  |  | Cl Max: | 1.517 | at alpha= | 12 | deg
JavaFoil+Calcfoil stall+Eppler ext transition |  |  |  | L/D Max: | 125.118 | at alpha= | 8.5 | deg
Re: | 16000000 |  |  | Cd Min: | 0.00546 | at alpha= | 1 | deg
Mach: | 0 |  |  | Cl=0 at alpha= | -3 | deg
|  |  |  | @ Cl=0.1, Cd= | 0.0060767
|  |  |  | @ Cl=0.4, Cd= | 0.0055056
|  |  |  | @ Cl=0.6, Cd= | 0.0059943
alpha (deg) | Cl | Cd | Cm | Cl/Cd
-16.5 | -0.494 | 0.10646 | -0.021 | -4.645
-16 | -0.506 | 0.10334 | -0.022 | -4.9
-15.5 | -0.52 | 0.0962 | -0.023 | -5.401
-15 | -0.532 | 0.09 | -0.024 | -5.906
-14.5 | -0.545 | 0.08089 | -0.026 | -6.738
-14 | -0.556 | 0.0737 | -0.027 | -7.545
-13.5 | -0.562 | 0.06988 | -0.028 | -8.049
-13 | -0.575 | 0.0588 | -0.031 | -9.777
-12.5 | -0.605 | 0.03585 | -0.036 | -16.882
-12 | -0.648 | 0.01561 | -0.041 | -41.499
-11.5 | -0.671 | 0.01041 | -0.044 | -64.502
-11 | -0.662 | 0.00991 | -0.045 | -66.84
-10.5 | -0.65 | 0.00921 | -0.046 | -70.497
-10 | -0.632 | 0.00873 | -0.047 | -72.389
-9.5 | -0.61 | 0.00831 | -0.048 | -73.374
-9 | -0.583 | 0.008 | -0.048 | -72.88
-8.5 | -0.552 | 0.00767 | -0.049 | -72.051
-8 | -0.517 | 0.00734 | -0.05 | -70.461
-7.5 | -0.478 | 0.00762 | -0.051 | -62.708
-7 | -0.435 | 0.00682 | -0.052 | -63.786
-6.5 | -0.388 | 0.00671 | -0.053 | -57.899
-6 | -0.339 | 0.0068 | -0.054 | -49.796
-5.5 | -0.287 | 0.00666 | -0.055 | -43.041
-5 | -0.232 | 0.00666 | -0.056 | -34.887
-4.5 | -0.176 | 0.00653 | -0.057 | -26.978
-4 | -0.119 | 0.00647 | -0.058 | -18.324
-3.5 | -0.06 | 0.00635 | -0.059 | -9.423
-3 | 0 | 0.00627 | -0.06 | -0.042
-2.5 | 0.06 | 0.00617 | -0.061 | 9.697
-2 | 0.12 | 0.00603 | -0.062 | 19.92
-1.5 | 0.181 | 0.00588 | -0.062 | 30.737
-1 | 0.242 | 0.00585 | -0.063 | 41.292
-0.5 | 0.302 | 0.0056 | -0.064 | 53.913
0 | 0.365 | 0.00554 | -0.065 | 65.851
0.5 | 0.426 | 0.00548 | -0.066 | 77.671
1 | 0.487 | 0.00546 | -0.067 | 89.189
1.5 | 0.548 | 0.00573 | -0.068 | 95.616
2 | 0.609 | 0.00604 | -0.069 | 100.795
2.5 | 0.67 | 0.0064 | -0.07 | 104.676
3 | 0.73 | 0.00665 | -0.071 | 109.826
3.5 | 0.789 | 0.00699 | -0.072 | 112.869
4 | 0.849 | 0.00732 | -0.073 | 115.899
4.5 | 0.908 | 0.00766 | -0.074 | 118.556
5 | 0.966 | 0.00838 | -0.075 | 115.275
5.5 | 1.023 | 0.00847 | -0.076 | 120.794
6 | 1.079 | 0.0089 | -0.077 | 121.218
6.5 | 1.133 | 0.00949 | -0.078 | 119.427
7 | 1.186 | 0.00987 | -0.079 | 120.075
7.5 | 1.235 | 0.01058 | -0.079 | 116.798
8 | 1.282 | 0.01039 | -0.08 | 123.426
8.5 | 1.327 | 0.0106 | -0.081 | 125.118
9 | 1.368 | 0.01098 | -0.082 | 124.572
9.5 | 1.405 | 0.01143 | -0.083 | 122.907
10 | 1.439 | 0.01189 | -0.084 | 121.068
10.5 | 1.469 | 0.01256 | -0.085 | 116.919
11 | 1.494 | 0.01307 | -0.086 | 114.349
11.5 | 1.511 | 0.01396 | -0.087 | 108.273
12 | 1.517 | 0.01472 | -0.087 | 103.059
12.5 | 1.515 | 0.01538 | -0.088 | 98.539
13 | 1.507 | 0.01614 | -0.089 | 93.373
13.5 | 1.493 | 0.01688 | -0.09 | 88.469
14 | 1.438 | 0.01883 | -0.089 | 76.37
14.5 | 1.407 | 0.02026 | -0.089 | 69.45
15 | 1.37 | 0.02221 | -0.089 | 61.689
15.5 | 1.33 | 0.02428 | -0.09 | 54.77
16 | 1.285 | 0.02682 | -0.09 | 47.927
16.5 | 1.238 | 0.02977 | -0.09 | 41.592
17 | 1.189 | 0.03354 | -0.09 | 35.452

## 130. Re 16M Mach 0.00 (2)
BIGFOIL.COM POLAR EXPORT
GA 37A413
GA 37A413 |  |  |  | Cl Max: | 1.912 | at alpha= | 20 | deg
XFOIL ncrit=9 |  |  |  | L/D Max: | 144.61 | at alpha= | 6.5 | deg
Re: | 16000000 |  |  | Cd Min: | 0.05022 | at alpha= | 20 | deg
Mach: | 0 |  |  | Cl=0 at alpha= | -3.0218 | deg
|  |  |  | @ Cl=0.1, Cd= | 0.0049872
|  |  |  | @ Cl=0.4, Cd= | 0.0041941
|  |  |  | @ Cl=0.6, Cd= | 0.0044416
alpha (deg) | Cl | Cd | Cm | Cl/Cd
-20 | -1.6186 | 0.0299 | -0.0799 | -54.1338
-19.5 | -1.6141 | 0.02612 | -0.0795 | -61.7956
-19 | -1.6095 | 0.0231 | -0.0769 | -69.6753
-18.5 | -1.5998 | 0.02092 | -0.0726 | -76.4723
-18 | -1.5748 | 0.01904 | -0.0698 | -82.7101
-17.5 | -1.5424 | 0.01752 | -0.0676 | -88.0365
-17 | -1.5028 | 0.01646 | -0.0661 | -91.3001
-16.5 | -1.4594 | 0.01554 | -0.065 | -93.9125
-16 | -1.4134 | 0.01474 | -0.0642 | -95.8887
-15.5 | -1.3656 | 0.01403 | -0.0635 | -97.3343
-15 | -1.3166 | 0.01336 | -0.063 | -98.5479
-14.5 | -1.2666 | 0.01274 | -0.0626 | -99.4192
-14 | -1.2156 | 0.01217 | -0.0623 | -99.885
-13.5 | -1.1638 | 0.01165 | -0.062 | -99.897
-13 | -1.1114 | 0.01116 | -0.0619 | -99.5878
-12.5 | -1.0585 | 0.0107 | -0.0617 | -98.9252
-12 | -1.0053 | 0.01023 | -0.0616 | -98.2698
-11.5 | -0.9514 | 0.00981 | -0.0616 | -96.9827
-11 | -0.8974 | 0.00939 | -0.0616 | -95.5698
-10.5 | -0.843 | 0.00899 | -0.0616 | -93.7709
-10 | -0.7882 | 0.00861 | -0.0617 | -91.5447
-9.5 | -0.7333 | 0.00825 | -0.0618 | -88.8848
-9 | -0.6781 | 0.00787 | -0.0619 | -86.1626
-8.5 | -0.623 | 0.00747 | -0.062 | -83.4003
-8 | -0.5674 | 0.00713 | -0.0621 | -79.5792
-7.5 | -0.5115 | 0.0068 | -0.0623 | -75.2206
-7 | -0.4552 | 0.00653 | -0.0625 | -69.709
-6.5 | -0.3985 | 0.00632 | -0.0628 | -63.0538
-5 | -0.2271 | 0.00578 | -0.064 | -39.2907
-4.5 | -0.17 | 0.0056 | -0.0644 | -30.3571
-4 | -0.1126 | 0.00546 | -0.0648 | -20.6227
-3.5 | -0.0549 | 0.00531 | -0.0653 | -10.339
-3 | 0.0025 | 0.00519 | -0.0658 | 0.4817
-2.5 | 0.0602 | 0.00507 | -0.0663 | 11.8738
-2 | 0.1179 | 0.00495 | -0.0668 | 23.8182
-1.5 | 0.1754 | 0.00486 | -0.0673 | 36.0905
-1 | 0.2329 | 0.00474 | -0.0678 | 49.135
-0.5 | 0.2897 | 0.00461 | -0.0682 | 62.8416
1 | 0.4568 | 0.00398 | -0.069 | 114.7739
1.5 | 0.5131 | 0.00396 | -0.0694 | 129.5707
2 | 0.5683 | 0.00414 | -0.0696 | 137.2705
2.5 | 0.6198 | 0.00463 | -0.0692 | 133.8661
3.5 | 0.7245 | 0.0052 | -0.0687 | 139.3269
4 | 0.7751 | 0.00563 | -0.0682 | 137.6732
4.5 | 0.8279 | 0.00598 | -0.0681 | 138.4448
5 | 0.8809 | 0.00632 | -0.068 | 139.3829
5.5 | 0.9341 | 0.00661 | -0.068 | 141.3162
6 | 0.9866 | 0.0069 | -0.0678 | 142.9855
6.5 | 1.0383 | 0.00718 | -0.0674 | 144.61
7 | 1.0883 | 0.00754 | -0.0667 | 144.3369
8 | 1.202 | 0.00834 | -0.0686 | 144.1247
8.5 | 1.2537 | 0.00871 | -0.0685 | 143.938
9 | 1.3031 | 0.00915 | -0.0679 | 142.4153
9.5 | 1.3525 | 0.00957 | -0.0674 | 141.3271
10 | 1.4017 | 0.00999 | -0.0669 | 140.3103
10.5 | 1.449 | 0.01049 | -0.0661 | 138.1316
11 | 1.4945 | 0.01105 | -0.065 | 135.2489
11.5 | 1.5395 | 0.01159 | -0.064 | 132.83
12 | 1.5797 | 0.01217 | -0.062 | 129.8028
12.5 | 1.6146 | 0.01291 | -0.0593 | 125.0658
13 | 1.6473 | 0.01384 | -0.0565 | 119.0246
13.5 | 1.6805 | 0.01482 | -0.0542 | 113.3941
14 | 1.711 | 0.01606 | -0.0518 | 106.538
14.5 | 1.7381 | 0.01763 | -0.0493 | 98.5876
15 | 1.7658 | 0.01926 | -0.0473 | 91.6822
15.5 | 1.7912 | 0.02114 | -0.0452 | 84.7304
16 | 1.8122 | 0.02341 | -0.0431 | 77.4114
16.5 | 1.8313 | 0.02588 | -0.041 | 70.7612
17 | 1.8505 | 0.0284 | -0.0391 | 65.1585
17.5 | 1.8667 | 0.0312 | -0.0373 | 59.8301
18 | 1.8822 | 0.03419 | -0.0356 | 55.0512
18.5 | 1.8933 | 0.03765 | -0.034 | 50.2869
19 | 1.9018 | 0.04151 | -0.0325 | 45.8155
19.5 | 1.9088 | 0.04559 | -0.0313 | 41.8688
20 | 1.912 | 0.05022 | -0.0303 | 38.0725

## 131. Re 16M Mach 0.10 (1)
BIGFOIL.COM POLAR EXPORT
GA 37A413
GA 37A413 |  |  |  | Cl Max: | 1.51 | at alpha= | 12 | deg
JavaFoil+Calcfoil stall+Eppler ext transition |  |  |  | L/D Max: | 124.433 | at alpha= | 8.5 | deg
Re: | 16000000 |  |  | Cd Min: | 0.00549 | at alpha= | 1 | deg
Mach: | 0.1 |  |  | Cl=0 at alpha= | -3 | deg
|  |  |  | @ Cl=0.1, Cd= | 0.0061247
|  |  |  | @ Cl=0.4, Cd= | 0.0055154
|  |  |  | @ Cl=0.6, Cd= | 0.0059992
alpha (deg) | Cl | Cd | Cm | Cl/Cd
-16.5 | -0.451 | 0.10756 | -0.021 | -4.198
-16 | -0.466 | 0.10437 | -0.022 | -4.467
-15.5 | -0.482 | 0.09741 | -0.023 | -4.947
-15 | -0.496 | 0.09249 | -0.023 | -5.36
-14.5 | -0.511 | 0.08472 | -0.025 | -6.029
-14 | -0.524 | 0.07772 | -0.026 | -6.746
-13.5 | -0.533 | 0.07406 | -0.027 | -7.203
-13 | -0.544 | 0.06637 | -0.029 | -8.203
-12.5 | -0.562 | 0.05229 | -0.032 | -10.741
-12 | -0.61 | 0.02215 | -0.039 | -27.561
-11.5 | -0.65 | 0.01087 | -0.044 | -59.835
-11 | -0.649 | 0.01013 | -0.045 | -64.124
-10.5 | -0.639 | 0.00932 | -0.046 | -68.588
-10 | -0.624 | 0.00885 | -0.047 | -70.548
-9.5 | -0.604 | 0.00845 | -0.048 | -71.524
-9 | -0.58 | 0.00806 | -0.049 | -71.856
-8.5 | -0.55 | 0.00773 | -0.05 | -71.18
-8 | -0.516 | 0.0074 | -0.051 | -69.679
-7.5 | -0.477 | 0.00769 | -0.051 | -62.101
-7 | -0.435 | 0.00688 | -0.052 | -63.223
-6.5 | -0.389 | 0.00666 | -0.053 | -58.421
-6 | -0.34 | 0.00686 | -0.054 | -49.528
-5.5 | -0.288 | 0.00661 | -0.055 | -43.516
-5 | -0.233 | 0.00658 | -0.056 | -35.427
-4.5 | -0.177 | 0.0065 | -0.057 | -27.2
-4 | -0.119 | 0.00642 | -0.058 | -18.553
-3.5 | -0.06 | 0.0063 | -0.059 | -9.544
-3 | 0 | 0.00622 | -0.06 | -0.042
-2.5 | 0.06 | 0.00621 | -0.061 | 9.672
-2 | 0.121 | 0.00608 | -0.062 | 19.88
-1.5 | 0.182 | 0.006 | -0.063 | 30.273
-1 | 0.243 | 0.00581 | -0.064 | 41.795
-0.5 | 0.304 | 0.00562 | -0.065 | 54.08
0 | 0.367 | 0.00551 | -0.066 | 66.545
0.5 | 0.428 | 0.00552 | -0.067 | 77.549
1 | 0.489 | 0.00549 | -0.068 | 89.196
1.5 | 0.551 | 0.00571 | -0.069 | 96.427
2 | 0.612 | 0.00607 | -0.069 | 100.709
2.5 | 0.673 | 0.00641 | -0.07 | 105.055
3 | 0.734 | 0.00666 | -0.071 | 110.225
3.5 | 0.793 | 0.00703 | -0.072 | 112.826
4 | 0.853 | 0.0074 | -0.073 | 115.218
4.5 | 0.912 | 0.00767 | -0.074 | 118.923
5 | 0.97 | 0.0084 | -0.075 | 115.528
5.5 | 1.028 | 0.00849 | -0.076 | 121.027
6 | 1.084 | 0.00898 | -0.077 | 120.662
6.5 | 1.138 | 0.00958 | -0.078 | 118.823
7 | 1.191 | 0.00997 | -0.079 | 119.462
7.5 | 1.24 | 0.0103 | -0.08 | 120.435
8 | 1.287 | 0.01049 | -0.081 | 122.737
8.5 | 1.331 | 0.0107 | -0.082 | 124.433
9 | 1.372 | 0.01109 | -0.083 | 123.734
9.5 | 1.408 | 0.01154 | -0.084 | 122.044
10 | 1.441 | 0.01204 | -0.085 | 119.665
10.5 | 1.469 | 0.01276 | -0.085 | 115.19
11 | 1.493 | 0.01321 | -0.086 | 113.044
11.5 | 1.508 | 0.01419 | -0.087 | 106.248
12 | 1.51 | 0.01493 | -0.088 | 101.143
12.5 | 1.505 | 0.01562 | -0.089 | 96.344
13 | 1.493 | 0.01643 | -0.09 | 90.862
13.5 | 1.442 | 0.01812 | -0.089 | 79.611
14 | 1.412 | 0.01932 | -0.089 | 73.091
14.5 | 1.376 | 0.02087 | -0.089 | 65.926
15 | 1.332 | 0.02328 | -0.089 | 57.226
15.5 | 1.286 | 0.02542 | -0.09 | 50.585
16 | 1.235 | 0.02855 | -0.09 | 43.246
16.5 | 1.182 | 0.03194 | -0.09 | 36.996
17 | 1.127 | 0.03615 | -0.09 | 31.168

## 132. Re 16M Mach 0.10 (2)
BIGFOIL.COM POLAR EXPORT
GA 37A413
GA 37A413 |  |  |  | Cl Max: | 1.9013 | at alpha= | 20 | deg
XFOIL ncrit=9 |  |  |  | L/D Max: | 144.668 | at alpha= | 6.5 | deg
Re: | 16000000 |  |  | Cd Min: | 0.05402 | at alpha= | 20 | deg
Mach: | 0.1 |  |  | Cl=0 at alpha= | -3.0225 | deg
|  |  |  | @ Cl=0.1, Cd= | 0.0049918
|  |  |  | @ Cl=0.4, Cd= | 0.0042268
|  |  |  | @ Cl=0.6, Cd= | 0.0043903
alpha (deg) | Cl | Cd | Cm | Cl/Cd
-20 | -1.5063 | 0.04751 | -0.0736 | -31.7049
-19.5 | -1.5397 | 0.03647 | -0.0813 | -42.2183
-19 | -1.5541 | 0.02967 | -0.084 | -52.3795
-18.5 | -1.56 | 0.02519 | -0.0827 | -61.9293
-18 | -1.5563 | 0.02234 | -0.0787 | -69.6643
-17.5 | -1.5385 | 0.02026 | -0.0746 | -75.9378
-17 | -1.5071 | 0.01857 | -0.0721 | -81.1578
-16.5 | -1.4696 | 0.01704 | -0.0701 | -86.2441
-16 | -1.4266 | 0.01583 | -0.0686 | -90.12
-15.5 | -1.3801 | 0.01484 | -0.0674 | -92.9987
-15 | -1.3312 | 0.01401 | -0.0665 | -95.0178
-14.5 | -1.2808 | 0.01328 | -0.0657 | -96.4458
-14 | -1.2292 | 0.01263 | -0.0651 | -97.3238
-13.5 | -1.1767 | 0.01204 | -0.0646 | -97.7326
-13 | -1.1234 | 0.01149 | -0.0642 | -97.772
-12.5 | -1.0696 | 0.01099 | -0.0639 | -97.3248
-12 | -1.0156 | 0.01048 | -0.0636 | -96.9084
-11.5 | -0.9609 | 0.01003 | -0.0634 | -95.8026
-11 | -0.9061 | 0.00958 | -0.0632 | -94.5825
-10.5 | -0.8509 | 0.00916 | -0.0631 | -92.893
-10 | -0.7954 | 0.00875 | -0.063 | -90.9029
-9.5 | -0.7397 | 0.00838 | -0.063 | -88.2697
-9 | -0.6837 | 0.00801 | -0.063 | -85.3558
-8.5 | -0.6281 | 0.00756 | -0.0629 | -83.082
-8 | -0.572 | 0.0072 | -0.063 | -79.4444
-7.5 | -0.5155 | 0.00686 | -0.063 | -75.1458
-7 | -0.4588 | 0.00657 | -0.0632 | -69.8326
-6.5 | -0.4016 | 0.00635 | -0.0635 | -63.2441
-6 | -0.344 | 0.00615 | -0.0638 | -55.935
-5 | -0.2287 | 0.0058 | -0.0645 | -39.431
-4.5 | -0.1712 | 0.00562 | -0.0649 | -30.4626
-4 | -0.1134 | 0.00547 | -0.0653 | -20.7313
-3.5 | -0.0553 | 0.00532 | -0.0657 | -10.3947
-3 | 0.0026 | 0.0052 | -0.0662 | 0.5
-2.5 | 0.0606 | 0.00508 | -0.0667 | 11.9291
-2 | 0.1187 | 0.00495 | -0.0672 | 23.9798
-1.5 | 0.1766 | 0.00487 | -0.0677 | 36.2628
-1 | 0.2344 | 0.00474 | -0.0682 | 49.4515
-0.5 | 0.2916 | 0.00462 | -0.0686 | 63.1169
0 | 0.3482 | 0.00445 | -0.0689 | 78.2472
1 | 0.4596 | 0.00397 | -0.0694 | 115.7683
1.5 | 0.5163 | 0.00396 | -0.0698 | 130.3788
2 | 0.572 | 0.00412 | -0.07 | 138.835
2.5 | 0.6238 | 0.00462 | -0.0696 | 135.0216
3 | 0.6771 | 0.00486 | -0.0694 | 139.321
3.5 | 0.729 | 0.0052 | -0.0691 | 140.1923
4 | 0.7798 | 0.00564 | -0.0685 | 138.2624
4.5 | 0.8328 | 0.006 | -0.0684 | 138.8
5 | 0.8861 | 0.00635 | -0.0682 | 139.5433
5.5 | 0.9397 | 0.00665 | -0.0682 | 141.3083
6 | 0.9925 | 0.00693 | -0.0679 | 143.2179
6.5 | 1.0445 | 0.00722 | -0.0675 | 144.6676
7 | 1.0948 | 0.0076 | -0.0667 | 144.0526
7.5 | 1.1509 | 0.00799 | -0.0674 | 144.0426
8 | 1.2096 | 0.00841 | -0.0686 | 143.8288
8.5 | 1.2611 | 0.00878 | -0.0683 | 143.6333
9 | 1.3107 | 0.00923 | -0.0676 | 142.0043
9.5 | 1.3606 | 0.00966 | -0.067 | 140.8489
10 | 1.41 | 0.0101 | -0.0664 | 139.604
10.5 | 1.4571 | 0.01063 | -0.0654 | 137.0743
11 | 1.5028 | 0.0112 | -0.0642 | 134.1786
11.5 | 1.5472 | 0.01175 | -0.0628 | 131.6766
12 | 1.5852 | 0.01239 | -0.0603 | 127.9419
12.5 | 1.6192 | 0.01325 | -0.0573 | 122.2038
13 | 1.6528 | 0.01422 | -0.0547 | 116.2307
13.5 | 1.6857 | 0.01532 | -0.0522 | 110.0326
14 | 1.7143 | 0.01678 | -0.0496 | 102.1633
14.5 | 1.7424 | 0.01842 | -0.0473 | 94.5928
15 | 1.7698 | 0.02021 | -0.0452 | 87.5705
15.5 | 1.7923 | 0.0224 | -0.0429 | 80.0134
16 | 1.813 | 0.02482 | -0.0407 | 73.0459
16.5 | 1.8324 | 0.02738 | -0.0386 | 66.9248
17 | 1.8511 | 0.03004 | -0.0367 | 61.6212
17.5 | 1.8656 | 0.03314 | -0.0347 | 56.2945
18 | 1.8793 | 0.03644 | -0.033 | 51.5724
18.5 | 1.8868 | 0.04042 | -0.0313 | 46.6799
19 | 1.8939 | 0.0446 | -0.0299 | 42.4641
19.5 | 1.8987 | 0.0491 | -0.0288 | 38.6701
20 | 1.9013 | 0.05402 | -0.0279 | 35.1962

## 133. Re 16M Mach 0.25 (1)
BIGFOIL.COM POLAR EXPORT
GA 37A413
GA 37A413 |  |  |  | Cl Max: | 1.473 | at alpha= | 11 | deg
JavaFoil+Calcfoil stall+Eppler ext transition |  |  |  | L/D Max: | 120.85 | at alpha= | 8.5 | deg
Re: | 16000000 |  |  | Cd Min: | 0.00552 | at alpha= | 1 | deg
Mach: | 0.25 |  |  | Cl=0 at alpha= | -3 | deg
|  |  |  | @ Cl=0.1, Cd= | 0.0061881
|  |  |  | @ Cl=0.4, Cd= | 0.0055636
|  |  |  | @ Cl=0.6, Cd= | 0.0059851
alpha (deg) | Cl | Cd | Cm | Cl/Cd
-15 | -0.123 | 0.09826 | -0.023 | -1.256
-14.5 | -0.2 | 0.09234 | -0.023 | -2.163
-14 | -0.251 | 0.08846 | -0.024 | -2.839
-13.5 | -0.295 | 0.08315 | -0.025 | -3.551
-13 | -0.334 | 0.07831 | -0.025 | -4.268
-12.5 | -0.368 | 0.0743 | -0.026 | -4.955
-12 | -0.397 | 0.07005 | -0.026 | -5.673
-11.5 | -0.424 | 0.06292 | -0.029 | -6.735
-11 | -0.444 | 0.05794 | -0.03 | -7.655
-10.5 | -0.533 | 0.01231 | -0.046 | -43.268
-10 | -0.555 | 0.00957 | -0.048 | -57.965
-9.5 | -0.553 | 0.00895 | -0.049 | -61.81
-9 | -0.544 | 0.00857 | -0.05 | -63.516
-8.5 | -0.527 | 0.00807 | -0.051 | -65.303
-8 | -0.503 | 0.00775 | -0.052 | -64.839
-7.5 | -0.471 | 0.00798 | -0.053 | -59.037
-7 | -0.434 | 0.00701 | -0.054 | -61.923
-6.5 | -0.391 | 0.00702 | -0.055 | -55.724
-6 | -0.344 | 0.00711 | -0.056 | -48.34
-5.5 | -0.292 | 0.00673 | -0.057 | -43.453
-5 | -0.238 | 0.00665 | -0.058 | -35.781
-4.5 | -0.181 | 0.00658 | -0.059 | -27.484
-4 | -0.122 | 0.00631 | -0.06 | -19.333
-3.5 | -0.062 | 0.00636 | -0.061 | -9.682
-3 | 0 | 0.00628 | -0.062 | -0.043
-2.5 | 0.062 | 0.00628 | -0.063 | 9.832
-2 | 0.124 | 0.00613 | -0.064 | 20.223
-1.5 | 0.187 | 0.00605 | -0.064 | 30.825
-1 | 0.249 | 0.00586 | -0.065 | 42.596
-0.5 | 0.312 | 0.00563 | -0.066 | 55.453
0 | 0.377 | 0.00556 | -0.067 | 67.859
0.5 | 0.44 | 0.00557 | -0.068 | 78.998
1 | 0.503 | 0.00552 | -0.069 | 91.102
1.5 | 0.566 | 0.00578 | -0.07 | 97.924
2 | 0.629 | 0.00616 | -0.071 | 101.981
2.5 | 0.692 | 0.00651 | -0.072 | 106.219
3 | 0.754 | 0.00679 | -0.073 | 111.179
3.5 | 0.815 | 0.00723 | -0.074 | 112.733
4 | 0.876 | 0.00757 | -0.075 | 115.78
4.5 | 0.937 | 0.00784 | -0.076 | 119.493
5 | 0.996 | 0.00838 | -0.077 | 118.962
5.5 | 1.055 | 0.00878 | -0.078 | 120.06
6 | 1.112 | 0.00934 | -0.079 | 118.953
6.5 | 1.167 | 0.00991 | -0.08 | 117.761
7 | 1.219 | 0.01028 | -0.081 | 118.591
7.5 | 1.268 | 0.0111 | -0.082 | 114.163
8 | 1.313 | 0.01094 | -0.083 | 119.947
8.5 | 1.353 | 0.0112 | -0.084 | 120.85
9 | 1.39 | 0.01169 | -0.085 | 118.887
9.5 | 1.42 | 0.0122 | -0.086 | 116.382
10 | 1.445 | 0.01283 | -0.087 | 112.645
10.5 | 1.463 | 0.01354 | -0.088 | 107.991
11 | 1.473 | 0.01413 | -0.088 | 104.307
11.5 | 1.471 | 0.01538 | -0.089 | 95.627
12 | 1.448 | 0.01639 | -0.09 | 88.36
12.5 | 1.383 | 0.0179 | -0.089 | 77.276
13 | 1.33 | 0.01948 | -0.09 | 68.304
13.5 | 1.266 | 0.02122 | -0.09 | 59.665
14 | 1.186 | 0.02447 | -0.09 | 48.48
14.5 | 1.096 | 0.02874 | -0.089 | 38.127
15 | 0.992 | 0.03631 | -0.088 | 27.318
15.5 | 0.809 | 0.09148 | -0.069 | 8.842
16 | 0.704 | 0.11332 | -0.06 | 6.217

## 134. Re 16M Mach 0.25 (2)
BIGFOIL.COM POLAR EXPORT
GA 37A413
GA 37A413 |  |  |  | Cl Max: | 1.8525 | at alpha= | 18.5 | deg
XFOIL ncrit=9 |  |  |  | L/D Max: | 144.792 | at alpha= | 2 | deg
Re: | 16000000 |  |  | Cd Min: | 0.21447 | at alpha= | -18.5 | deg
Mach: | 0.25 |  |  | Cl=0 at alpha= | -3.0225 | deg
|  |  |  | @ Cl=0.1, Cd= | 0.0050321
|  |  |  | @ Cl=0.4, Cd= | 0.0042842
|  |  |  | @ Cl=0.6, Cd= | 0.0041651
alpha (deg) | Cl | Cd | Cm | Cl/Cd
-18.5 | -0.6045 | 0.21447 | 0.0216 | -2.8186
-18 | -0.5871 | 0.20807 | 0.0176 | -2.8216
-17.5 | -0.5707 | 0.20107 | 0.0135 | -2.8383
-17 | -0.5691 | 0.18789 | 0.008 | -3.0289
-16.5 | -0.6724 | 0.14868 | -0.0098 | -4.5225
-16 | -0.8171 | 0.11172 | -0.0321 | -7.3138
-15.5 | -1.0559 | 0.06513 | -0.0638 | -16.2122
-15 | -1.0978 | 0.04699 | -0.0807 | -23.3624
-14.5 | -1.1326 | 0.03546 | -0.0912 | -31.9402
-14 | -1.1687 | 0.02847 | -0.0898 | -41.0502
-13.5 | -1.1766 | 0.02262 | -0.0855 | -52.0159
-13 | -1.1544 | 0.01832 | -0.0821 | -63.0131
-12.5 | -1.1153 | 0.01539 | -0.0791 | -72.4691
-12 | -1.0659 | 0.0135 | -0.0768 | -78.9556
-11.5 | -1.0108 | 0.01224 | -0.0749 | -82.5817
-11 | -0.9534 | 0.01128 | -0.0734 | -84.5213
-10.5 | -0.8949 | 0.01052 | -0.0721 | -85.0665
-10 | -0.8355 | 0.00988 | -0.0711 | -84.5648
-9.5 | -0.7759 | 0.0093 | -0.0702 | -83.4301
-9 | -0.7164 | 0.00877 | -0.0694 | -81.6876
-8.5 | -0.6567 | 0.00827 | -0.0688 | -79.4075
-8 | -0.5981 | 0.00768 | -0.0681 | -77.8776
-7.5 | -0.5386 | 0.00721 | -0.0676 | -74.7018
-7 | -0.4789 | 0.00685 | -0.0673 | -69.9124
-6.5 | -0.4188 | 0.00653 | -0.0671 | -64.1348
-6 | -0.3586 | 0.00628 | -0.0671 | -57.1019
-5.5 | -0.2982 | 0.00608 | -0.0671 | -49.0461
-5 | -0.2378 | 0.00589 | -0.0673 | -40.3735
-4.5 | -0.1778 | 0.00571 | -0.0675 | -31.1384
-4 | -0.1176 | 0.00551 | -0.0678 | -21.343
-3.5 | -0.0573 | 0.00537 | -0.0681 | -10.6704
-3 | 0.0027 | 0.00524 | -0.0685 | 0.51527
-2.5 | 0.0629 | 0.0051 | -0.0689 | 12.3333
-2 | 0.123 | 0.00499 | -0.0694 | 24.6493
-1.5 | 0.1829 | 0.00489 | -0.0698 | 37.4029
-1 | 0.2429 | 0.00476 | -0.0704 | 51.0294
-0.5 | 0.302 | 0.00464 | -0.0708 | 65.0862
0 | 0.3603 | 0.00446 | -0.0711 | 80.7848
1 | 0.4755 | 0.00395 | -0.0716 | 120.3797
1.5 | 0.5341 | 0.00396 | -0.0719 | 134.8737
2 | 0.5922 | 0.00409 | -0.0722 | 144.7922
2.5 | 0.6452 | 0.0046 | -0.0717 | 140.2609
3 | 0.6998 | 0.00489 | -0.0714 | 143.1084
3.5 | 0.7536 | 0.00521 | -0.071 | 144.6449
4 | 0.8058 | 0.00569 | -0.0703 | 141.6169
4.5 | 0.8601 | 0.00612 | -0.0699 | 140.5392
5 | 0.9149 | 0.00651 | -0.0695 | 140.5376
5.5 | 0.97 | 0.00685 | -0.0692 | 141.6058
6 | 1.025 | 0.00713 | -0.0688 | 143.7588
6.5 | 1.0781 | 0.0075 | -0.068 | 143.7467
7 | 1.1308 | 0.00787 | -0.067 | 143.6849
7.5 | 1.1911 | 0.00832 | -0.0678 | 143.1611
8 | 1.2487 | 0.00877 | -0.0679 | 142.3831
8.5 | 1.301 | 0.00922 | -0.0669 | 141.1063
9 | 1.3524 | 0.00972 | -0.0657 | 139.1358
9.5 | 1.4039 | 0.0102 | -0.0645 | 137.6373
10 | 1.4531 | 0.01078 | -0.0629 | 134.7959
10.5 | 1.4973 | 0.01145 | -0.0603 | 130.7686
11 | 1.5384 | 0.01213 | -0.0573 | 126.8261
11.5 | 1.5772 | 0.013 | -0.0542 | 121.3231
12 | 1.6121 | 0.01418 | -0.0509 | 113.6883
12.5 | 1.6477 | 0.01547 | -0.0481 | 106.5094
13 | 1.6788 | 0.01718 | -0.045 | 97.7183
13.5 | 1.709 | 0.01909 | -0.0422 | 89.5233
14 | 1.7367 | 0.0213 | -0.0395 | 81.5352
14.5 | 1.7593 | 0.02393 | -0.0366 | 73.5186
15 | 1.7818 | 0.02664 | -0.034 | 66.8844
15.5 | 1.8017 | 0.02962 | -0.0313 | 60.8271
16 | 1.8188 | 0.03289 | -0.0287 | 55.2995
16.5 | 1.8315 | 0.03674 | -0.0264 | 49.8503
17 | 1.8415 | 0.04091 | -0.0241 | 45.0134
17.5 | 1.8483 | 0.04562 | -0.0222 | 40.5151
18 | 1.8518 | 0.05074 | -0.0206 | 36.4959
18.5 | 1.8525 | 0.05637 | -0.0193 | 32.8632
19 | 1.851 | 0.06234 | -0.0185 | 29.692
19.5 | 1.8467 | 0.06886 | -0.0181 | 26.8182
20 | 1.8358 | 0.07623 | -0.0182 | 24.0824

## 135. Re 16M Mach 0.50 (1)
BIGFOIL.COM POLAR EXPORT
GA 37A413
GA 37A413 |  |  |  | Cl Max: | 1.345 | at alpha= | 7.5 | deg
JavaFoil+Calcfoil stall+Eppler ext transition |  |  |  | L/D Max: | 114.993 | at alpha= | 3.5 | deg
Re: | 16000000 |  |  | Cd Min: | 0.00575 | at alpha= | 0 | deg
Mach: | 0.5 |  |  | Cl=0 at alpha= | -3 | deg
|  |  |  | @ Cl=0.1, Cd= | 0.0064116
|  |  |  | @ Cl=0.4, Cd= | 0.0057862
|  |  |  | @ Cl=0.6, Cd= | 0.0059099
alpha (deg) | Cl | Cd | Cm | Cl/Cd
-20 | -0.941 | 0.17826 | -0.021 | -5.281
-19.5 | -0.915 | 0.17119 | -0.022 | -5.343
-19 | -0.888 | 0.16217 | -0.022 | -5.476
-18.5 | -0.863 | 0.14246 | -0.023 | -6.058
-18 | -0.838 | 0.13191 | -0.024 | -6.353
-17.5 | -0.811 | 0.12509 | -0.025 | -6.484
-17 | -0.783 | 0.11968 | -0.025 | -6.544
-16.5 | -0.755 | 0.1156 | -0.025 | -6.53
-16 | -0.727 | 0.11153 | -0.025 | -6.517
-15.5 | -0.699 | 0.10762 | -0.025 | -6.491
-15 | -0.67 | 0.10312 | -0.025 | -6.5
-14.5 | -0.642 | 0.09969 | -0.025 | -6.437
-14 | -0.614 | 0.09618 | -0.025 | -6.386
-13.5 | -0.587 | 0.09191 | -0.026 | -6.385
-13 | -0.559 | 0.0951 | -0.026 | -5.881
-12.5 | -0.532 | 0.08482 | -0.027 | -6.275
-12 | -0.505 | 0.07866 | -0.028 | -6.416
-11.5 | -0.478 | 0.07114 | -0.029 | -6.726
-11 | -0.452 | 0.0645 | -0.031 | -7.013
-10.5 | -0.426 | 0.05866 | -0.033 | -7.269
-10 | -0.41 | 0.04451 | -0.04 | -9.207
-9.5 | -0.447 | 0.01006 | -0.055 | -44.491
-9 | -0.336 | 0.05812 | -0.027 | -5.782
-8.5 | -0.312 | 0.04916 | -0.034 | -6.338
-8 | -0.345 | 0.00871 | -0.058 | -39.614
-7.5 | -0.311 | 0.00809 | -0.059 | -38.454
-7 | -0.277 | 0.00858 | -0.06 | -32.223
-6.5 | -0.242 | 0.00794 | -0.061 | -30.527
-6 | -0.208 | 0.00806 | -0.062 | -25.787
-5.5 | -0.277 | 0.00781 | -0.063 | -35.459
-5 | -0.246 | 0.00743 | -0.064 | -33.09
-4.5 | -0.194 | 0.00693 | -0.066 | -27.985
-4 | -0.133 | 0.00674 | -0.067 | -19.78
-3.5 | -0.068 | 0.0065 | -0.068 | -10.465
-3 | 0 | 0.00662 | -0.069 | -0.045
-2.5 | 0.069 | 0.00647 | -0.07 | 10.628
-2 | 0.138 | 0.00634 | -0.071 | 21.829
-1.5 | 0.208 | 0.0063 | -0.072 | 33.055
-1 | 0.279 | 0.00607 | -0.073 | 45.928
-0.5 | 0.349 | 0.00587 | -0.074 | 59.414
0 | 0.422 | 0.00575 | -0.075 | 73.285
0.5 | 0.492 | 0.00578 | -0.076 | 85.091
1 | 0.562 | 0.00576 | -0.078 | 97.637
1.5 | 0.633 | 0.00604 | -0.079 | 104.653
2 | 0.703 | 0.00662 | -0.08 | 106.147
2.5 | 0.773 | 0.00702 | -0.081 | 110.131
3 | 0.843 | 0.00738 | -0.082 | 114.226
3.5 | 0.91 | 0.00791 | -0.083 | 114.993
4 | 0.978 | 0.00851 | -0.084 | 114.873
4.5 | 1.044 | 0.00945 | -0.085 | 110.571
5 | 1.108 | 0.00967 | -0.086 | 114.672
5.5 | 1.17 | 0.01071 | -0.087 | 109.19
6 | 1.227 | 0.01119 | -0.088 | 109.634
6.5 | 1.279 | 0.01174 | -0.09 | 108.954
7 | 1.32 | 0.01246 | -0.091 | 105.945
7.5 | 1.345 | 0.01378 | -0.092 | 97.587
8 | 1.344 | 0.01386 | -0.093 | 96.918
8.5 | 1.286 | 0.01494 | -0.094 | 86.076
9 | 0.818 | 0.01756 | -0.093 | 46.606
9.5 | 0.85 | 0.01828 | -0.094 | 46.506
10 | 0.881 | 0.01943 | -0.094 | 45.34
10.5 | 0.909 | 0.02133 | -0.095 | 42.621
11 | 0.793 | 0.07356 | -0.058 | 10.782
11.5 | 0.954 | 0.02776 | -0.094 | 34.385
12 | 0.983 | 0.03038 | -0.094 | 32.355
12.5 | 1.003 | 0.03574 | -0.094 | 28.067

## 136. Re 16M Mach 0.50 (2)
BIGFOIL.COM POLAR EXPORT
GA 37A413
GA 37A413 |  |  |  | Cl Max: | 1.5264 | at alpha= | 9.5 | deg
XFOIL ncrit=9 |  |  |  | L/D Max: | 172.051 | at alpha= | 2.5 | deg
Re: | 16000000 |  |  | Cd Min: | 0.01606 | at alpha= | 9.5 | deg
Mach: | 0.5 |  |  | Cl=0 at alpha= | -99 | deg
|  |  |  | @ Cl=0.1, Cd= | 0.00396
|  |  |  | @ Cl=0.4, Cd= | 0.00396
|  |  |  | @ Cl=0.6, Cd= | 0.00396
alpha (deg) | Cl | Cd | Cm | Cl/Cd
1 | 0.5471 | 0.00396 | -0.0811 | 138.1566
1.5 | 0.6151 | 0.00396 | -0.0816 | 155.3283
2 | 0.6832 | 0.00404 | -0.082 | 169.1089
2.5 | 0.7467 | 0.00434 | -0.0816 | 172.0507
3.5 | 0.8658 | 0.00527 | -0.0792 | 164.2884
4 | 0.9233 | 0.00598 | -0.0775 | 154.398
4.5 | 0.9797 | 0.00677 | -0.0754 | 144.712
5 | 1.0406 | 0.00731 | -0.0739 | 142.3529
5.5 | 1.1017 | 0.0078 | -0.0721 | 141.2436
6 | 1.1607 | 0.00832 | -0.0698 | 139.5072
6.5 | 1.216 | 0.00887 | -0.0663 | 137.0913
7 | 1.2797 | 0.00956 | -0.0645 | 133.8598
7.5 | 1.3313 | 0.01028 | -0.0602 | 129.5039
8 | 1.3817 | 0.01124 | -0.0559 | 122.927
8.5 | 1.4303 | 0.01254 | -0.0517 | 114.059
9 | 1.4798 | 0.01409 | -0.0478 | 105.0248
9.5 | 1.5264 | 0.01606 | -0.0438 | 95.0436

## 137. Re 18M Mach 0.00 (1)
BIGFOIL.COM POLAR EXPORT
GA 37A413
GA 37A413 |  |  |  | Cl Max: | 1.517 | at alpha= | 12 | deg
JavaFoil+Calcfoil stall+Eppler ext transition |  |  |  | L/D Max: | 127.131 | at alpha= | 8.5 | deg
Re: | 18000000 |  |  | Cd Min: | 0.00557 | at alpha= | 0 | deg
Mach: | 0 |  |  | Cl=0 at alpha= | -3 | deg
|  |  |  | @ Cl=0.1, Cd= | 0.0059667
|  |  |  | @ Cl=0.4, Cd= | 0.00557
|  |  |  | @ Cl=0.6, Cd= | 0.0061405
alpha (deg) | Cl | Cd | Cm | Cl/Cd
-16.5 | -0.495 | 0.10588 | -0.022 | -4.673
-16 | -0.507 | 0.10247 | -0.022 | -4.946
-15.5 | -0.52 | 0.09525 | -0.023 | -5.46
-15 | -0.532 | 0.08916 | -0.024 | -5.969
-14.5 | -0.546 | 0.07978 | -0.026 | -6.845
-14 | -0.557 | 0.07247 | -0.027 | -7.687
-13.5 | -0.564 | 0.06845 | -0.028 | -8.237
-13 | -0.58 | 0.05448 | -0.032 | -10.647
-12.5 | -0.619 | 0.02788 | -0.037 | -22.208
-12 | -0.659 | 0.01285 | -0.042 | -51.332
-11.5 | -0.672 | 0.01021 | -0.044 | -65.779
-11 | -0.662 | 0.00983 | -0.045 | -67.4
-10.5 | -0.65 | 0.00901 | -0.046 | -72.071
-10 | -0.632 | 0.00859 | -0.047 | -73.571
-9.5 | -0.61 | 0.00817 | -0.048 | -74.637
-9 | -0.583 | 0.00786 | -0.048 | -74.257
-8.5 | -0.552 | 0.00755 | -0.049 | -73.205
-8 | -0.517 | 0.00782 | -0.05 | -66.142
-7.5 | -0.478 | 0.00719 | -0.051 | -66.482
-7 | -0.435 | 0.00679 | -0.052 | -64.028
-6.5 | -0.388 | 0.0069 | -0.053 | -56.253
-6 | -0.339 | 0.00666 | -0.054 | -50.848
-5.5 | -0.287 | 0.00654 | -0.055 | -43.859
-5 | -0.232 | 0.00653 | -0.056 | -35.581
-4.5 | -0.176 | 0.0063 | -0.057 | -27.947
-4 | -0.119 | 0.00637 | -0.058 | -18.618
-3.5 | -0.06 | 0.00624 | -0.059 | -9.581
-3 | 0 | 0.00616 | -0.06 | -0.043
-2.5 | 0.06 | 0.00606 | -0.061 | 9.87
-2 | 0.12 | 0.00592 | -0.062 | 20.294
-1.5 | 0.181 | 0.00594 | -0.062 | 30.439
-1 | 0.242 | 0.0058 | -0.063 | 41.674
-0.5 | 0.302 | 0.00563 | -0.064 | 53.632
0 | 0.365 | 0.00557 | -0.065 | 65.552
0.5 | 0.426 | 0.00557 | -0.066 | 76.452
1 | 0.487 | 0.00575 | -0.067 | 84.733
1.5 | 0.548 | 0.00597 | -0.068 | 91.767
2 | 0.609 | 0.00617 | -0.069 | 98.608
2.5 | 0.67 | 0.00638 | -0.07 | 104.982
3 | 0.73 | 0.0067 | -0.071 | 109.048
3.5 | 0.789 | 0.00701 | -0.072 | 112.496
4 | 0.849 | 0.0074 | -0.073 | 114.692
4.5 | 0.908 | 0.00796 | -0.074 | 113.985
5 | 0.966 | 0.00831 | -0.075 | 116.277
5.5 | 1.023 | 0.00838 | -0.076 | 122.044
6 | 1.079 | 0.00885 | -0.077 | 121.91
6.5 | 1.133 | 0.00933 | -0.078 | 121.465
7 | 1.186 | 0.00971 | -0.079 | 122.122
7.5 | 1.235 | 0.0101 | -0.079 | 122.321
8 | 1.282 | 0.01044 | -0.08 | 122.857
8.5 | 1.327 | 0.01044 | -0.081 | 127.131
9 | 1.368 | 0.01081 | -0.082 | 126.54
9.5 | 1.405 | 0.01127 | -0.083 | 124.737
10 | 1.439 | 0.01172 | -0.084 | 122.746
10.5 | 1.469 | 0.0124 | -0.085 | 118.48
11 | 1.494 | 0.01295 | -0.086 | 115.34
11.5 | 1.511 | 0.01387 | -0.087 | 108.944
12 | 1.517 | 0.0144 | -0.088 | 105.313
12.5 | 1.515 | 0.01504 | -0.088 | 100.748
13 | 1.507 | 0.01578 | -0.089 | 95.521
13.5 | 1.493 | 0.01664 | -0.09 | 89.722
14 | 1.44 | 0.01832 | -0.089 | 78.611
14.5 | 1.409 | 0.0197 | -0.089 | 71.531
15 | 1.372 | 0.0218 | -0.089 | 62.912
15.5 | 1.332 | 0.02366 | -0.09 | 56.276
16 | 1.287 | 0.02632 | -0.09 | 48.878
16.5 | 1.239 | 0.02924 | -0.09 | 42.389
17 | 1.191 | 0.03261 | -0.09 | 36.517

## 138. Re 18M Mach 0.00 (2)
BIGFOIL.COM POLAR EXPORT
GA 37A413
GA 37A413 |  |  |  | Cl Max: | 1.9252 | at alpha= | 20 | deg
XFOIL ncrit=9 |  |  |  | L/D Max: | 146.928 | at alpha= | 7.5 | deg
Re: | 18000000 |  |  | Cd Min: | 0.04883 | at alpha= | 20 | deg
Mach: | 0 |  |  | Cl=0 at alpha= | -3.02 | deg
|  |  |  | @ Cl=0.1, Cd= | 0.0049108
|  |  |  | @ Cl=0.4, Cd= | 0.0043056
|  |  |  | @ Cl=0.6, Cd= | 0.0045874
alpha (deg) | Cl | Cd | Cm | Cl/Cd
-20 | -1.6528 | 0.02688 | -0.08 | -61.4881
-19.5 | -1.6431 | 0.024 | -0.0783 | -68.4625
-19 | -1.6291 | 0.02192 | -0.0753 | -74.3203
-18.5 | -1.6092 | 0.02036 | -0.0716 | -79.0373
-17.5 | -1.5455 | 0.01741 | -0.0672 | -88.7708
-16.5 | -1.4641 | 0.01512 | -0.0645 | -96.832
-16 | -1.418 | 0.01429 | -0.0637 | -99.2302
-15.5 | -1.3699 | 0.01358 | -0.0631 | -100.8763
-15 | -1.3205 | 0.01294 | -0.0626 | -102.0479
-14.5 | -1.2702 | 0.01233 | -0.0622 | -103.017
-14 | -1.2189 | 0.01177 | -0.0619 | -103.5599
-13.5 | -1.167 | 0.01126 | -0.0616 | -103.6412
-13 | -1.1143 | 0.0108 | -0.0615 | -103.1759
-12.5 | -1.0612 | 0.01034 | -0.0614 | -102.6306
-12 | -1.0077 | 0.00989 | -0.0613 | -101.8908
-11.5 | -0.9538 | 0.00949 | -0.0613 | -100.5058
-11 | -0.8995 | 0.00909 | -0.0613 | -98.9549
-10.5 | -0.845 | 0.0087 | -0.0614 | -97.1264
-10 | -0.7901 | 0.00835 | -0.0614 | -94.6228
-9.5 | -0.7348 | 0.008 | -0.0616 | -91.85
-9 | -0.6794 | 0.00768 | -0.0617 | -88.4635
-8 | -0.568 | 0.00703 | -0.062 | -80.7966
-7.5 | -0.512 | 0.0067 | -0.0622 | -76.4179
-7 | -0.4559 | 0.00642 | -0.0624 | -71.0125
-6.5 | -0.3991 | 0.00619 | -0.0628 | -64.475
-6 | -0.3421 | 0.00602 | -0.0631 | -56.8272
-5.5 | -0.2848 | 0.00585 | -0.0635 | -48.6838
-5 | -0.2275 | 0.00569 | -0.064 | -39.9824
-4.5 | -0.1703 | 0.00552 | -0.0643 | -30.8514
-4 | -0.1128 | 0.00535 | -0.0648 | -21.0841
-3.5 | -0.0552 | 0.00523 | -0.0653 | -10.5545
-3 | 0.0023 | 0.00511 | -0.0658 | 0.4501
-2.5 | 0.0601 | 0.00498 | -0.0663 | 12.0683
-2 | 0.1178 | 0.00488 | -0.0668 | 24.1393
-1.5 | 0.1754 | 0.00478 | -0.0673 | 36.6946
-1 | 0.2326 | 0.0047 | -0.0678 | 49.4894
-0.5 | 0.2895 | 0.00459 | -0.0682 | 63.0719
0 | 0.3463 | 0.00441 | -0.0686 | 78.5261
0.5 | 0.4029 | 0.0043 | -0.069 | 93.6977
1 | 0.4574 | 0.00403 | -0.0691 | 113.4988
1.5 | 0.5129 | 0.00399 | -0.0694 | 128.5464
2 | 0.5667 | 0.00428 | -0.0693 | 132.4065
2.5 | 0.6187 | 0.00476 | -0.069 | 129.979
3 | 0.6726 | 0.00497 | -0.069 | 135.332
3.5 | 0.7249 | 0.0053 | -0.0688 | 136.7736
4 | 0.7757 | 0.00571 | -0.0683 | 135.8494
4.5 | 0.8286 | 0.00598 | -0.0682 | 138.5619
5 | 0.882 | 0.0063 | -0.0682 | 140
5.5 | 0.9355 | 0.00659 | -0.0682 | 141.9575
6 | 0.9889 | 0.00684 | -0.0682 | 144.576
6.5 | 1.0411 | 0.00714 | -0.068 | 145.8123
7 | 1.092 | 0.00745 | -0.0675 | 146.5772
7.5 | 1.1431 | 0.00778 | -0.067 | 146.928
8 | 1.2 | 0.00817 | -0.0681 | 146.8788
8.5 | 1.256 | 0.00855 | -0.0689 | 146.9006
9 | 1.3055 | 0.00897 | -0.0683 | 145.5407
9.5 | 1.3554 | 0.00937 | -0.0679 | 144.6531
10 | 1.4047 | 0.00978 | -0.0674 | 143.6299
10.5 | 1.452 | 0.0103 | -0.0666 | 140.9709
11 | 1.4985 | 0.01082 | -0.0657 | 138.4935
11.5 | 1.5442 | 0.01133 | -0.0647 | 136.293
12 | 1.5862 | 0.01191 | -0.0631 | 133.1822
12.5 | 1.6205 | 0.01265 | -0.0602 | 128.1028
13 | 1.6546 | 0.01348 | -0.0576 | 122.7448
13.5 | 1.6881 | 0.01442 | -0.0552 | 117.0666
14 | 1.7174 | 0.01568 | -0.0525 | 109.5281
14.5 | 1.746 | 0.0171 | -0.0501 | 102.1053
15 | 1.7741 | 0.01867 | -0.048 | 95.0241
15.5 | 1.7985 | 0.02061 | -0.0459 | 87.2635
16 | 1.8202 | 0.02279 | -0.0437 | 79.8684
16.5 | 1.842 | 0.02504 | -0.0417 | 73.5623
17 | 1.8615 | 0.0275 | -0.0399 | 67.6909
17.5 | 1.8791 | 0.03015 | -0.038 | 62.325
18 | 1.8932 | 0.03322 | -0.0362 | 56.9898
18.5 | 1.9041 | 0.03665 | -0.0345 | 51.9536
19 | 1.9117 | 0.04054 | -0.0329 | 47.1559
19.5 | 1.9192 | 0.04458 | -0.0317 | 43.0507
20 | 1.9252 | 0.04883 | -0.0306 | 39.4266

## 139. Re 18M Mach 0.10 (1)
BIGFOIL.COM POLAR EXPORT
GA 37A413
GA 37A413 |  |  |  | Cl Max: | 1.51 | at alpha= | 12 | deg
JavaFoil+Calcfoil stall+Eppler ext transition |  |  |  | L/D Max: | 126.781 | at alpha= | 8.5 | deg
Re: | 18000000 |  |  | Cd Min: | 0.00554 | at alpha= | 0 | deg
Mach: | 0.1 |  |  | Cl=0 at alpha= | -3 | deg
|  |  |  | @ Cl=0.1, Cd= | 0.0060182
|  |  |  | @ Cl=0.4, Cd= | 0.0055616
|  |  |  | @ Cl=0.6, Cd= | 0.0061344
alpha (deg) | Cl | Cd | Cm | Cl/Cd
-16.5 | -0.452 | 0.1067 | -0.022 | -4.235
-16 | -0.467 | 0.1033 | -0.022 | -4.517
-15.5 | -0.483 | 0.09611 | -0.023 | -5.021
-15 | -0.497 | 0.09098 | -0.024 | -5.46
-14.5 | -0.512 | 0.08299 | -0.025 | -6.173
-14 | -0.525 | 0.07637 | -0.027 | -6.879
-13.5 | -0.535 | 0.07265 | -0.027 | -7.359
-13 | -0.546 | 0.06454 | -0.029 | -8.463
-12.5 | -0.569 | 0.04653 | -0.034 | -12.226
-12 | -0.62 | 0.01843 | -0.04 | -33.633
-11.5 | -0.649 | 0.01086 | -0.044 | -59.806
-11 | -0.649 | 0.01008 | -0.045 | -64.423
-10.5 | -0.639 | 0.00912 | -0.046 | -70.085
-10 | -0.624 | 0.00864 | -0.047 | -72.282
-9.5 | -0.604 | 0.00831 | -0.048 | -72.753
-9 | -0.58 | 0.00791 | -0.049 | -73.235
-8.5 | -0.55 | 0.00763 | -0.05 | -72.063
-8 | -0.516 | 0.00778 | -0.051 | -66.342
-7.5 | -0.478 | 0.00726 | -0.051 | -65.81
-7 | -0.435 | 0.00675 | -0.052 | -64.501
-6.5 | -0.389 | 0.00693 | -0.053 | -56.138
-6 | -0.34 | 0.00673 | -0.054 | -50.482
-5.5 | -0.288 | 0.00659 | -0.055 | -43.624
-5 | -0.233 | 0.0066 | -0.056 | -35.34
-4.5 | -0.177 | 0.00633 | -0.057 | -27.947
-4 | -0.119 | 0.00642 | -0.058 | -18.552
-3.5 | -0.06 | 0.00629 | -0.059 | -9.552
-3 | 0 | 0.00621 | -0.06 | -0.043
-2.5 | 0.06 | 0.00611 | -0.061 | 9.843
-2 | 0.121 | 0.00597 | -0.062 | 20.234
-1.5 | 0.182 | 0.00589 | -0.063 | 30.84
-1 | 0.243 | 0.00583 | -0.064 | 41.622
-0.5 | 0.304 | 0.00567 | -0.065 | 53.545
0 | 0.367 | 0.00554 | -0.066 | 66.279
0.5 | 0.428 | 0.00558 | -0.067 | 76.735
1 | 0.489 | 0.00578 | -0.068 | 84.651
1.5 | 0.551 | 0.00603 | -0.069 | 91.263
2 | 0.612 | 0.00616 | -0.069 | 99.374
2.5 | 0.673 | 0.0064 | -0.07 | 105.162
3 | 0.734 | 0.00666 | -0.071 | 110.145
3.5 | 0.793 | 0.00703 | -0.072 | 112.828
4 | 0.853 | 0.00743 | -0.073 | 114.787
4.5 | 0.912 | 0.00794 | -0.074 | 114.91
5 | 0.97 | 0.0084 | -0.075 | 115.534
5.5 | 1.028 | 0.00836 | -0.076 | 122.977
6 | 1.084 | 0.00883 | -0.077 | 122.699
6.5 | 1.138 | 0.00939 | -0.078 | 121.214
7 | 1.191 | 0.00978 | -0.079 | 121.738
7.5 | 1.24 | 0.01015 | -0.08 | 122.186
8 | 1.287 | 0.01054 | -0.081 | 122.169
8.5 | 1.331 | 0.0105 | -0.082 | 126.781
9 | 1.372 | 0.01091 | -0.083 | 125.688
9.5 | 1.408 | 0.01138 | -0.084 | 123.773
10 | 1.441 | 0.01184 | -0.085 | 121.721
10.5 | 1.469 | 0.01253 | -0.085 | 117.231
11 | 1.493 | 0.01298 | -0.086 | 115.007
11.5 | 1.508 | 0.01403 | -0.087 | 107.47
12 | 1.51 | 0.01461 | -0.088 | 103.352
12.5 | 1.505 | 0.01536 | -0.089 | 98.002
13 | 1.493 | 0.01606 | -0.09 | 92.993
13.5 | 1.444 | 0.01764 | -0.089 | 81.882
14 | 1.415 | 0.0188 | -0.089 | 75.251
14.5 | 1.378 | 0.02037 | -0.09 | 67.646
15 | 1.334 | 0.02271 | -0.09 | 58.735
15.5 | 1.287 | 0.02481 | -0.09 | 51.89
16 | 1.236 | 0.02788 | -0.09 | 44.335
16.5 | 1.182 | 0.03153 | -0.09 | 37.494
17 | 1.127 | 0.03563 | -0.09 | 31.635

## 140. Re 18M Mach 0.10 (2)
BIGFOIL.COM POLAR EXPORT
GA 37A413
GA 37A413 |  |  |  | Cl Max: | 1.9149 | at alpha= | 20 | deg
XFOIL ncrit=9 |  |  |  | L/D Max: | 146.897 | at alpha= | 7.5 | deg
Re: | 18000000 |  |  | Cd Min: | 0.05257 | at alpha= | 20 | deg
Mach: | 0.1 |  |  | Cl=0 at alpha= | -3.0207 | deg
|  |  |  | @ Cl=0.1, Cd= | 0.0049188
|  |  |  | @ Cl=0.4, Cd= | 0.0043104
|  |  |  | @ Cl=0.6, Cd= | 0.0045421
alpha (deg) | Cl | Cd | Cm | Cl/Cd
-20 | -1.5776 | 0.03811 | -0.0807 | -41.396
-19.5 | -1.5897 | 0.03114 | -0.0841 | -51.0501
-19 | -1.5904 | 0.02664 | -0.084 | -59.6997
-18.5 | -1.5836 | 0.02363 | -0.0815 | -67.0165
-18 | -1.5687 | 0.02158 | -0.0777 | -72.6923
-17.5 | -1.5432 | 0.0201 | -0.0741 | -76.7761
-17 | -1.5092 | 0.0185 | -0.0719 | -81.5784
-16.5 | -1.4726 | 0.01683 | -0.0698 | -87.4985
-16 | -1.4309 | 0.01544 | -0.0682 | -92.6749
-15.5 | -1.3843 | 0.01442 | -0.067 | -95.9986
-15 | -1.3354 | 0.01357 | -0.0661 | -98.4083
-14.5 | -1.2847 | 0.01284 | -0.0653 | -100.0545
-14 | -1.2328 | 0.0122 | -0.0647 | -101.0492
-13.5 | -1.18 | 0.01163 | -0.0642 | -101.4617
-13 | -1.1266 | 0.01111 | -0.0638 | -101.4041
-12.5 | -1.0725 | 0.01061 | -0.0635 | -101.0839
-12 | -1.0182 | 0.01013 | -0.0632 | -100.5133
-11.5 | -0.9634 | 0.0097 | -0.063 | -99.3196
-11 | -0.9083 | 0.00927 | -0.0629 | -97.9827
-10.5 | -0.853 | 0.00886 | -0.0628 | -96.2754
-10 | -0.7973 | 0.00849 | -0.0627 | -93.9105
-9.5 | -0.7414 | 0.00812 | -0.0627 | -91.3054
-9 | -0.6853 | 0.00778 | -0.0627 | -88.0848
-8.5 | -0.6289 | 0.00744 | -0.0628 | -84.5296
-8 | -0.5726 | 0.0071 | -0.0629 | -80.6479
-7.5 | -0.5161 | 0.00676 | -0.063 | -76.3462
-7 | -0.4594 | 0.00646 | -0.0631 | -71.1146
-6.5 | -0.4021 | 0.00622 | -0.0634 | -64.6463
-6 | -0.3447 | 0.00604 | -0.0637 | -57.0695
-5.5 | -0.2869 | 0.00586 | -0.0641 | -48.959
-5 | -0.2291 | 0.00571 | -0.0645 | -40.1226
-4.5 | -0.1715 | 0.00553 | -0.0648 | -31.0127
-4 | -0.1135 | 0.00536 | -0.0653 | -21.1754
-3.5 | -0.0555 | 0.00524 | -0.0657 | -10.5916
-3 | 0.0024 | 0.00511 | -0.0662 | 0.46967
-2.5 | 0.0606 | 0.00498 | -0.0667 | 12.1687
-2 | 0.1185 | 0.00489 | -0.0672 | 24.2331
-1.5 | 0.1766 | 0.00479 | -0.0677 | 36.8685
-1 | 0.2341 | 0.0047 | -0.0682 | 49.8085
-0.5 | 0.2914 | 0.00459 | -0.0686 | 63.4858
0 | 0.3485 | 0.00441 | -0.069 | 79.0249
0.5 | 0.4054 | 0.0043 | -0.0694 | 94.2791
1.5 | 0.5161 | 0.00399 | -0.0698 | 129.3484
2 | 0.5703 | 0.00427 | -0.0697 | 133.5597
2.5 | 0.6227 | 0.00475 | -0.0694 | 131.0947
3 | 0.6767 | 0.00497 | -0.0694 | 136.1569
3.5 | 0.7293 | 0.0053 | -0.0691 | 137.6038
4 | 0.7803 | 0.00572 | -0.0686 | 136.4161
4.5 | 0.8335 | 0.00601 | -0.0685 | 138.6855
5 | 0.8873 | 0.00633 | -0.0685 | 140.1738
5.5 | 0.9411 | 0.00662 | -0.0684 | 142.1601
6 | 0.9949 | 0.00687 | -0.0684 | 144.818
6.5 | 1.0473 | 0.00719 | -0.0681 | 145.6606
7 | 1.0986 | 0.00749 | -0.0676 | 146.6756
7.5 | 1.1502 | 0.00783 | -0.0671 | 146.8966
8 | 1.2078 | 0.00824 | -0.0681 | 146.5777
8.5 | 1.2634 | 0.00862 | -0.0687 | 146.5661
9 | 1.3133 | 0.00906 | -0.068 | 144.9558
9.5 | 1.3637 | 0.00945 | -0.0675 | 144.3069
10 | 1.4131 | 0.00989 | -0.0669 | 142.8817
10.5 | 1.4604 | 0.01043 | -0.0659 | 140.0192
11 | 1.5072 | 0.01095 | -0.0649 | 137.6438
11.5 | 1.5527 | 0.01149 | -0.0637 | 135.1349
12 | 1.5917 | 0.01213 | -0.0613 | 131.2201
12.5 | 1.6256 | 0.01295 | -0.0583 | 125.529
13 | 1.6602 | 0.01383 | -0.0557 | 120.0434
13.5 | 1.6927 | 0.01492 | -0.0531 | 113.4517
14 | 1.7213 | 0.01635 | -0.0504 | 105.2783
14.5 | 1.7512 | 0.01783 | -0.0482 | 98.2165
15 | 1.7775 | 0.01965 | -0.0458 | 90.458
15.5 | 1.8001 | 0.02181 | -0.0435 | 82.5355
16 | 1.8225 | 0.02409 | -0.0414 | 75.6538
16.5 | 1.8442 | 0.02643 | -0.0394 | 69.7768
17 | 1.8621 | 0.02915 | -0.0374 | 63.8799
17.5 | 1.877 | 0.03214 | -0.0353 | 58.4007
18 | 1.8891 | 0.03558 | -0.0335 | 53.0944
18.5 | 1.8979 | 0.03935 | -0.0317 | 48.2313
19 | 1.9047 | 0.04355 | -0.0303 | 43.7359
19.5 | 1.9111 | 0.04784 | -0.0291 | 39.9477
20 | 1.9149 | 0.05257 | -0.0282 | 36.4257

## 141. Re 18M Mach 0.25 (1)
BIGFOIL.COM POLAR EXPORT
GA 37A413
GA 37A413 |  |  |  | Cl Max: | 1.473 | at alpha= | 11 | deg
JavaFoil+Calcfoil stall+Eppler ext transition |  |  |  | L/D Max: | 122.649 | at alpha= | 8.5 | deg
Re: | 18000000 |  |  | Cd Min: | 0.00556 | at alpha= | 0.5 | deg
Mach: | 0.25 |  |  | Cl=0 at alpha= | -3 | deg
|  |  |  | @ Cl=0.1, Cd= | 0.0060681
|  |  |  | @ Cl=0.4, Cd= | 0.0056108
|  |  |  | @ Cl=0.6, Cd= | 0.0061887
alpha (deg) | Cl | Cd | Cm | Cl/Cd
-15 | -0.124 | 0.09771 | -0.023 | -1.264
-14.5 | -0.2 | 0.09131 | -0.024 | -2.189
-14 | -0.251 | 0.0876 | -0.024 | -2.868
-13.5 | -0.295 | 0.08271 | -0.025 | -3.572
-13 | -0.334 | 0.07789 | -0.025 | -4.293
-12.5 | -0.369 | 0.07348 | -0.026 | -5.016
-12 | -0.398 | 0.06931 | -0.027 | -5.74
-11.5 | -0.426 | 0.06051 | -0.03 | -7.039
-11 | -0.446 | 0.05525 | -0.032 | -8.076
-10.5 | -0.541 | 0.01067 | -0.047 | -50.732
-10 | -0.555 | 0.00941 | -0.048 | -58.93
-9.5 | -0.553 | 0.00881 | -0.049 | -62.826
-9 | -0.544 | 0.00842 | -0.05 | -64.59
-8.5 | -0.527 | 0.00794 | -0.051 | -66.343
-8 | -0.503 | 0.00815 | -0.052 | -61.666
-7.5 | -0.471 | 0.00752 | -0.053 | -62.677
-7 | -0.434 | 0.00699 | -0.054 | -62.109
-6.5 | -0.391 | 0.00722 | -0.055 | -54.165
-6 | -0.344 | 0.00708 | -0.056 | -48.53
-5.5 | -0.292 | 0.00671 | -0.057 | -43.578
-5 | -0.238 | 0.00669 | -0.058 | -35.536
-4.5 | -0.181 | 0.00642 | -0.059 | -28.193
-4 | -0.122 | 0.00631 | -0.06 | -19.332
-3.5 | -0.062 | 0.00639 | -0.061 | -9.637
-3 | 0 | 0.00627 | -0.062 | -0.043
-2.5 | 0.062 | 0.00616 | -0.063 | 10.011
-2 | 0.124 | 0.00601 | -0.064 | 20.624
-1.5 | 0.187 | 0.00593 | -0.065 | 31.462
-1 | 0.249 | 0.00587 | -0.065 | 42.469
-0.5 | 0.312 | 0.00571 | -0.066 | 54.626
0 | 0.377 | 0.00564 | -0.067 | 66.799
0.5 | 0.44 | 0.00556 | -0.068 | 79.124
1 | 0.503 | 0.00583 | -0.069 | 86.28
1.5 | 0.566 | 0.00607 | -0.07 | 93.218
2 | 0.629 | 0.00629 | -0.071 | 99.972
2.5 | 0.692 | 0.00648 | -0.072 | 106.781
3 | 0.754 | 0.00683 | -0.073 | 110.426
3.5 | 0.815 | 0.00717 | -0.074 | 113.56
4 | 0.876 | 0.00764 | -0.075 | 114.747
4.5 | 0.937 | 0.00824 | -0.076 | 113.694
5 | 0.996 | 0.00862 | -0.077 | 115.587
5.5 | 1.055 | 0.00864 | -0.078 | 122.088
6 | 1.112 | 0.00914 | -0.079 | 121.584
6.5 | 1.167 | 0.00974 | -0.08 | 119.732
7 | 1.219 | 0.01017 | -0.081 | 119.83
7.5 | 1.268 | 0.01056 | -0.082 | 120.011
8 | 1.313 | 0.01099 | -0.083 | 119.472
8.5 | 1.353 | 0.01104 | -0.084 | 122.649
9 | 1.39 | 0.0115 | -0.085 | 120.87
9.5 | 1.42 | 0.01202 | -0.086 | 118.152
10 | 1.445 | 0.01274 | -0.087 | 113.431
10.5 | 1.463 | 0.01344 | -0.088 | 108.856
11 | 1.473 | 0.01394 | -0.089 | 105.727
11.5 | 1.471 | 0.01514 | -0.089 | 97.171
12 | 1.448 | 0.01602 | -0.09 | 90.386
12.5 | 1.413 | 0.0169 | -0.091 | 83.642
13 | 1.332 | 0.01895 | -0.09 | 70.31
13.5 | 1.268 | 0.02078 | -0.09 | 61.01
14 | 1.189 | 0.02361 | -0.09 | 50.368
14.5 | 1.097 | 0.02816 | -0.089 | 38.948
15 | 0.993 | 0.0356 | -0.088 | 27.889
15.5 | 0.811 | 0.08937 | -0.07 | 9.078
16 | 0.706 | 0.11078 | -0.061 | 6.377

## 142. Re 18M Mach 0.25 (2)
BIGFOIL.COM POLAR EXPORT
GA 37A413
GA 37A413 |  |  |  | Cl Max: | 1.8706 | at alpha= | 19 | deg
XFOIL ncrit=9 |  |  |  | L/D Max: | 145.784 | at alpha= | 7 | deg
Re: | 18000000 |  |  | Cd Min: | 0.22013 | at alpha= | -19 | deg
Mach: | 0.25 |  |  | Cl=0 at alpha= | -3.0216 | deg
|  |  |  | @ Cl=0.1, Cd= | 0.004948
|  |  |  | @ Cl=0.4, Cd= | 0.0043398
|  |  |  | @ Cl=0.6, Cd= | 0.0042548
alpha (deg) | Cl | Cd | Cm | Cl/Cd
-19 | -0.6233 | 0.22013 | 0.0255 | -2.8315
-18 | -0.6014 | 0.20128 | 0.0158 | -2.9879
-17.5 | -0.5865 | 0.19405 | 0.0116 | -3.0224
-17 | -0.6531 | 0.1628 | -0.0023 | -4.0117
-16.5 | -0.7634 | 0.12978 | -0.021 | -5.8823
-16 | -1.0473 | 0.07527 | -0.0592 | -13.9139
-15.5 | -1.1168 | 0.05342 | -0.0751 | -20.906
-15 | -1.1487 | 0.03995 | -0.0886 | -28.7534
-14.5 | -1.1837 | 0.0312 | -0.093 | -37.9391
-14 | -1.211 | 0.02519 | -0.0884 | -48.0746
-13.5 | -1.201 | 0.02021 | -0.0845 | -59.426
-13 | -1.1704 | 0.01658 | -0.0812 | -70.5911
-12.5 | -1.125 | 0.01427 | -0.0784 | -78.8367
-12 | -1.0723 | 0.01271 | -0.0762 | -84.3666
-11.5 | -1.0156 | 0.01164 | -0.0745 | -87.2509
-11 | -0.9573 | 0.01079 | -0.073 | -88.721
-10.5 | -0.898 | 0.01008 | -0.0718 | -89.0873
-10 | -0.8383 | 0.0095 | -0.0708 | -88.2421
-9.5 | -0.7784 | 0.00896 | -0.0699 | -86.875
-9 | -0.7184 | 0.00846 | -0.0691 | -84.9173
-8.5 | -0.6586 | 0.008 | -0.0685 | -82.325
-8 | -0.5986 | 0.00759 | -0.068 | -78.8669
-7.5 | -0.5393 | 0.00711 | -0.0675 | -75.8509
-7 | -0.4794 | 0.00673 | -0.0672 | -71.2333
-6.5 | -0.4194 | 0.00641 | -0.067 | -65.429
-6 | -0.3593 | 0.00616 | -0.067 | -58.3279
-5.5 | -0.2987 | 0.00595 | -0.0671 | -50.2017
-5 | -0.2384 | 0.00579 | -0.0672 | -41.1744
-4.5 | -0.1781 | 0.0056 | -0.0675 | -31.8036
-4 | -0.1178 | 0.00541 | -0.0677 | -21.7745
-3.5 | -0.0576 | 0.00529 | -0.0681 | -10.8885
-3 | 0.0026 | 0.00514 | -0.0685 | 0.50584
-2.5 | 0.0628 | 0.00501 | -0.0689 | 12.5349
-2 | 0.1228 | 0.00491 | -0.0694 | 25.0102
-1.5 | 0.183 | 0.0048 | -0.0699 | 38.125
-1 | 0.2426 | 0.00471 | -0.0703 | 51.5074
-0.5 | 0.3019 | 0.00459 | -0.0708 | 65.7734
0 | 0.3607 | 0.00442 | -0.0712 | 81.6063
0.5 | 0.4195 | 0.0043 | -0.0716 | 97.5581
1 | 0.4762 | 0.00401 | -0.0717 | 118.7531
1.5 | 0.5341 | 0.00397 | -0.0719 | 134.534
2 | 0.5912 | 0.00416 | -0.0721 | 142.1154
2.5 | 0.6441 | 0.00473 | -0.0715 | 136.1734
3 | 0.6997 | 0.00498 | -0.0714 | 140.502
3.5 | 0.7535 | 0.00535 | -0.071 | 140.8411
4 | 0.8059 | 0.00579 | -0.0703 | 139.1883
4.5 | 0.8607 | 0.00613 | -0.07 | 140.4078
5 | 0.9162 | 0.00648 | -0.0698 | 141.3889
5.5 | 0.972 | 0.00679 | -0.0696 | 143.1517
6 | 1.0273 | 0.00709 | -0.0692 | 144.8942
6.5 | 1.0816 | 0.00742 | -0.0687 | 145.7682
7 | 1.1342 | 0.00778 | -0.0677 | 145.7841
7.5 | 1.189 | 0.00816 | -0.0672 | 145.7108
8 | 1.2502 | 0.00859 | -0.0681 | 145.5413
8.5 | 1.3036 | 0.00905 | -0.0673 | 144.0442
9 | 1.3559 | 0.00951 | -0.0662 | 142.5762
9.5 | 1.4077 | 0.00999 | -0.0651 | 140.9109
10 | 1.457 | 0.01057 | -0.0634 | 137.843
10.5 | 1.504 | 0.01119 | -0.0614 | 134.4057
11 | 1.5456 | 0.01184 | -0.0584 | 130.5405
11.5 | 1.5837 | 0.0127 | -0.0551 | 124.7008
12 | 1.6196 | 0.01379 | -0.0518 | 117.4474
12.5 | 1.6553 | 0.01503 | -0.0488 | 110.1331
13 | 1.686 | 0.01672 | -0.0457 | 100.8373
13.5 | 1.7176 | 0.01851 | -0.0429 | 92.7931
14 | 1.7445 | 0.02074 | -0.0401 | 84.1128
14.5 | 1.769 | 0.02322 | -0.0373 | 76.1843
15 | 1.7933 | 0.02579 | -0.0346 | 69.5347
15.5 | 1.8139 | 0.02868 | -0.0319 | 63.2462
16 | 1.8296 | 0.03205 | -0.0292 | 57.0858
16.5 | 1.8426 | 0.0358 | -0.0267 | 51.4693
17 | 1.8529 | 0.03994 | -0.0245 | 46.3921
17.5 | 1.8605 | 0.04453 | -0.0225 | 41.7808
18 | 1.8668 | 0.04934 | -0.0208 | 37.8354
18.5 | 1.8704 | 0.05465 | -0.0195 | 34.2251
19 | 1.8706 | 0.06039 | -0.0185 | 30.9753
19.5 | 1.8662 | 0.06686 | -0.018 | 27.9121
20 | 1.8587 | 0.07375 | -0.0178 | 25.2027

## 143. Re 18M Mach 0.50 (1)
BIGFOIL.COM POLAR EXPORT
GA 37A413
GA 37A413 |  |  |  | Cl Max: | 1.345 | at alpha= | 7.5 | deg
JavaFoil+Calcfoil stall+Eppler ext transition |  |  |  | L/D Max: | 116.544 | at alpha= | 5 | deg
Re: | 18000000 |  |  | Cd Min: | 0.0058 | at alpha= | 0.5 | deg
Mach: | 0.5 |  |  | Cl=0 at alpha= | -3 | deg
|  |  |  | @ Cl=0.1, Cd= | 0.0063536
|  |  |  | @ Cl=0.4, Cd= | 0.0058651
|  |  |  | @ Cl=0.6, Cd= | 0.0062252
alpha (deg) | Cl | Cd | Cm | Cl/Cd
-20 | -0.941 | 0.18003 | -0.021 | -5.229
-19.5 | -0.915 | 0.17464 | -0.022 | -5.237
-19 | -0.888 | 0.16545 | -0.022 | -5.367
-18.5 | -0.862 | 0.1479 | -0.023 | -5.83
-18 | -0.836 | 0.138 | -0.024 | -6.061
-17.5 | -0.809 | 0.13184 | -0.024 | -6.135
-17 | -0.781 | 0.12583 | -0.024 | -6.21
-16.5 | -0.755 | 0.11507 | -0.025 | -6.563
-16 | -0.727 | 0.11122 | -0.025 | -6.537
-15.5 | -0.699 | 0.10766 | -0.025 | -6.491
-15 | -0.67 | 0.10296 | -0.025 | -6.512
-14.5 | -0.642 | 0.10033 | -0.025 | -6.397
-14 | -0.614 | 0.09593 | -0.025 | -6.403
-13.5 | -0.587 | 0.09139 | -0.026 | -6.422
-13 | -0.559 | 0.09243 | -0.026 | -6.051
-12.5 | -0.532 | 0.08389 | -0.027 | -6.347
-12 | -0.505 | 0.07778 | -0.028 | -6.489
-11.5 | -0.479 | 0.07083 | -0.03 | -6.759
-11 | -0.453 | 0.06382 | -0.032 | -7.097
-10.5 | -0.427 | 0.05805 | -0.034 | -7.354
-10 | -0.416 | 0.0393 | -0.042 | -10.586
-9.5 | -0.447 | 0.00989 | -0.055 | -45.233
-9 | -0.336 | 0.05751 | -0.028 | -5.847
-8.5 | -0.312 | 0.04843 | -0.034 | -6.444
-8 | -0.345 | 0.00862 | -0.058 | -40.035
-7.5 | -0.311 | 0.00853 | -0.059 | -36.458
-7 | -0.277 | 0.00853 | -0.06 | -32.444
-6.5 | -0.242 | 0.00816 | -0.061 | -29.689
-6 | -0.208 | 0.00802 | -0.062 | -25.923
-5.5 | -0.277 | 0.00764 | -0.063 | -36.252
-5 | -0.246 | 0.00736 | -0.064 | -33.406
-4.5 | -0.194 | 0.00686 | -0.066 | -28.257
-4 | -0.133 | 0.00663 | -0.067 | -20.106
-3.5 | -0.068 | 0.00647 | -0.068 | -10.519
-3 | 0 | 0.00654 | -0.069 | -0.046
-2.5 | 0.069 | 0.00643 | -0.07 | 10.693
-2 | 0.138 | 0.00626 | -0.071 | 22.11
-1.5 | 0.208 | 0.00622 | -0.072 | 33.499
-1 | 0.279 | 0.00604 | -0.073 | 46.138
-0.5 | 0.349 | 0.0059 | -0.074 | 59.142
0 | 0.422 | 0.00585 | -0.075 | 72.045
0.5 | 0.492 | 0.0058 | -0.076 | 84.788
1 | 0.562 | 0.00607 | -0.078 | 92.587
1.5 | 0.633 | 0.00636 | -0.079 | 99.469
2 | 0.703 | 0.00671 | -0.08 | 104.677
2.5 | 0.773 | 0.007 | -0.081 | 110.473
3 | 0.843 | 0.00745 | -0.082 | 113.159
3.5 | 0.91 | 0.00793 | -0.083 | 114.768
4 | 0.978 | 0.00863 | -0.084 | 113.363
4.5 | 1.044 | 0.00932 | -0.085 | 112.071
5 | 1.108 | 0.00951 | -0.086 | 116.544
5.5 | 1.17 | 0.01065 | -0.087 | 109.854
6 | 1.227 | 0.0109 | -0.089 | 112.548
6.5 | 1.279 | 0.01208 | -0.09 | 105.825
7 | 1.32 | 0.01229 | -0.091 | 107.421
7.5 | 1.345 | 0.01354 | -0.092 | 99.351
8 | 1.344 | 0.01363 | -0.093 | 98.574
8.5 | 1.286 | 0.0147 | -0.094 | 87.465
9 | 0.819 | 0.0173 | -0.093 | 47.341
9.5 | 0.852 | 0.01787 | -0.094 | 47.667
10 | 0.882 | 0.01905 | -0.094 | 46.31
10.5 | 0.91 | 0.02086 | -0.095 | 43.635
11 | 0.797 | 0.07123 | -0.062 | 11.192
11.5 | 0.958 | 0.02669 | -0.094 | 35.876
12 | 0.986 | 0.02927 | -0.095 | 33.672
12.5 | 1.005 | 0.03487 | -0.094 | 28.815

## 144. Re 18M Mach 0.50 (2)
BIGFOIL.COM POLAR EXPORT
GA 37A413
GA 37A413 |  |  |  | Cl Max: | 1.7878 | at alpha= | 10 | deg
XFOIL ncrit=9 |  |  |  | L/D Max: | 169.529 | at alpha= | 2 | deg
Re: | 18000000 |  |  | Cd Min: | 0.25947 | at alpha= | -20 | deg
Mach: | 0.5 |  |  | Cl=0 at alpha= | -3.022 | deg
|  |  |  | @ Cl=0.1, Cd= | 0.0051158
|  |  |  | @ Cl=0.4, Cd= | 0.0045209
|  |  |  | @ Cl=0.6, Cd= | 0.0039567
alpha (deg) | Cl | Cd | Cm | Cl/Cd
-20 | -0.6878 | 0.25947 | 0.04 | -2.6508
-19 | -0.6455 | 0.24456 | 0.0308 | -2.6394
-18.5 | -0.6233 | 0.2364 | 0.0257 | -2.6366
-18 | -0.6021 | 0.22768 | 0.0206 | -2.6445
-17 | -0.5625 | 0.20996 | 0.0107 | -2.6791
-16.5 | -0.5409 | 0.2027 | 0.0063 | -2.6685
-16 | -0.5195 | 0.19521 | 0.0018 | -2.6612
-15.5 | -0.4988 | 0.18765 | -0.0024 | -2.6581
-15 | -0.4803 | 0.17948 | -0.0067 | -2.6761
-14.5 | -0.4641 | 0.17093 | -0.011 | -2.7151
-14 | -0.4514 | 0.16145 | -0.0154 | -2.7959
-13.5 | -0.4364 | 0.15323 | -0.0194 | -2.848
-13 | -0.4199 | 0.14591 | -0.0229 | -2.8778
-12.5 | -0.4095 | 0.1371 | -0.027 | -2.9869
-12 | -0.3966 | 0.12942 | -0.0306 | -3.0644
-11.5 | -0.3864 | 0.12121 | -0.0343 | -3.1879
-11 | -0.3808 | 0.11241 | -0.0384 | -3.3876
-10.5 | -0.3786 | 0.10318 | -0.0427 | -3.6693
-9.5 | -0.3872 | 0.08329 | -0.0534 | -4.6488
-9 | -0.3927 | 0.07348 | -0.0597 | -5.3443
-8.5 | -0.3995 | 0.06328 | -0.0675 | -6.3132
-8 | -0.4052 | 0.04955 | -0.0856 | -8.1776
-7.5 | -0.4216 | 0.03968 | -0.0925 | -10.625
-7 | -0.4247 | 0.02978 | -0.0945 | -14.2612
-6.5 | -0.4209 | 0.01941 | -0.0927 | -21.6847
-6 | -0.3991 | 0.01127 | -0.0883 | -35.4126
-5.5 | -0.3497 | 0.00745 | -0.084 | -46.9396
-5 | -0.2815 | 0.00642 | -0.0817 | -43.8474
-4.5 | -0.21 | 0.00599 | -0.0803 | -35.0584
-4 | -0.1383 | 0.00574 | -0.0796 | -24.0941
-3.5 | -0.0673 | 0.00549 | -0.0791 | -12.2587
-3 | 0.0031 | 0.00532 | -0.079 | 0.58271
-2.5 | 0.073 | 0.00517 | -0.079 | 14.1199
-2 | 0.1427 | 0.00503 | -0.0793 | 28.3698
-1.5 | 0.2118 | 0.00492 | -0.0796 | 43.0488
-1 | 0.2808 | 0.00482 | -0.08 | 58.2573
0 | 0.4163 | 0.00448 | -0.0808 | 92.9241
0.5 | 0.4831 | 0.00435 | -0.0812 | 111.0575
1 | 0.5477 | 0.00398 | -0.0812 | 137.6131
1.5 | 0.6151 | 0.00395 | -0.0816 | 155.7215
2 | 0.6832 | 0.00403 | -0.082 | 169.5285
2.5 | 0.7442 | 0.00451 | -0.0812 | 165.0111
3 | 0.8033 | 0.00509 | -0.08 | 157.8193
3.5 | 0.8648 | 0.00542 | -0.079 | 159.5572
4 | 0.9225 | 0.00607 | -0.0774 | 151.9769
4.5 | 0.9811 | 0.00674 | -0.0757 | 145.5638
5 | 1.0424 | 0.00726 | -0.0742 | 143.5813
5.5 | 1.1045 | 0.00773 | -0.0726 | 142.8849
6 | 1.165 | 0.00824 | -0.0705 | 141.3835
6.5 | 1.2229 | 0.00877 | -0.0676 | 139.4413
7 | 1.2848 | 0.00936 | -0.0652 | 137.265
7.5 | 1.3382 | 0.01003 | -0.0611 | 133.4197
8 | 1.3887 | 0.01095 | -0.0567 | 126.8219
8.5 | 1.4388 | 0.01213 | -0.0525 | 118.615
9 | 1.489 | 0.01359 | -0.0485 | 109.5659
9.5 | 1.5368 | 0.01545 | -0.0444 | 99.4693
10 | 1.7878 | 0.01318 | -0.05 | 135.6449

## 145. Re 20M Mach 0.00 (1)
BIGFOIL.COM POLAR EXPORT
GA 37A413
GA 37A413 |  |  |  | Cl Max: | 1.517 | at alpha= | 12 | deg
JavaFoil+Calcfoil stall+Eppler ext transition |  |  |  | L/D Max: | 128.191 | at alpha= | 9 | deg
Re: | 20000000 |  |  | Cd Min: | 0.00561 | at alpha= | 0 | deg
Mach: | 0 |  |  | Cl=0 at alpha= | -3 | deg
|  |  |  | @ Cl=0.1, Cd= | 0.0059533
|  |  |  | @ Cl=0.4, Cd= | 0.0056961
|  |  |  | @ Cl=0.6, Cd= | 0.0062208
alpha (deg) | Cl | Cd | Cm | Cl/Cd
-16.5 | -0.496 | 0.10441 | -0.022 | -4.746
-16 | -0.508 | 0.10034 | -0.022 | -5.063
-15.5 | -0.521 | 0.09383 | -0.023 | -5.552
-15 | -0.533 | 0.08777 | -0.024 | -6.072
-14.5 | -0.548 | 0.07738 | -0.027 | -7.079
-14 | -0.561 | 0.06862 | -0.028 | -8.171
-13.5 | -0.568 | 0.06405 | -0.029 | -8.872
-13 | -0.595 | 0.04273 | -0.034 | -13.935
-12.5 | -0.637 | 0.02014 | -0.039 | -31.602
-12 | -0.666 | 0.01159 | -0.042 | -57.453
-11.5 | -0.672 | 0.00998 | -0.044 | -67.278
-11 | -0.663 | 0.00962 | -0.045 | -68.891
-10.5 | -0.65 | 0.00887 | -0.046 | -73.244
-10 | -0.632 | 0.00846 | -0.047 | -74.735
-9.5 | -0.61 | 0.00811 | -0.048 | -75.21
-9 | -0.583 | 0.00774 | -0.048 | -75.37
-8.5 | -0.552 | 0.00789 | -0.049 | -69.977
-8 | -0.517 | 0.00768 | -0.05 | -67.295
-7.5 | -0.478 | 0.00736 | -0.051 | -64.894
-7 | -0.435 | 0.00698 | -0.052 | -62.29
-6.5 | -0.388 | 0.00678 | -0.053 | -57.301
-6 | -0.339 | 0.00665 | -0.054 | -50.946
-5.5 | -0.287 | 0.00646 | -0.055 | -44.395
-5 | -0.232 | 0.00645 | -0.056 | -36.016
-4.5 | -0.176 | 0.00618 | -0.057 | -28.516
-4 | -0.119 | 0.00626 | -0.058 | -18.942
-3.5 | -0.06 | 0.00616 | -0.059 | -9.703
-3 | 0 | 0.00604 | -0.06 | -0.043
-2.5 | 0.06 | 0.00604 | -0.061 | 9.898
-2 | 0.12 | 0.00591 | -0.062 | 20.343
-1.5 | 0.181 | 0.00588 | -0.062 | 30.767
-1 | 0.242 | 0.00579 | -0.063 | 41.707
-0.5 | 0.302 | 0.00571 | -0.064 | 52.902
0 | 0.365 | 0.00561 | -0.065 | 65.06
0.5 | 0.426 | 0.00576 | -0.066 | 73.948
1 | 0.487 | 0.00594 | -0.067 | 81.967
1.5 | 0.548 | 0.00611 | -0.068 | 89.591
2 | 0.609 | 0.00624 | -0.069 | 97.612
2.5 | 0.67 | 0.00642 | -0.07 | 104.306
3 | 0.73 | 0.00669 | -0.071 | 109.185
3.5 | 0.789 | 0.00696 | -0.072 | 113.346
4 | 0.849 | 0.00718 | -0.073 | 118.242
4.5 | 0.908 | 0.00784 | -0.074 | 115.788
5 | 0.966 | 0.00829 | -0.075 | 116.527
5.5 | 1.023 | 0.00825 | -0.076 | 123.945
6 | 1.079 | 0.00871 | -0.077 | 123.904
6.5 | 1.133 | 0.00926 | -0.078 | 122.365
7 | 1.186 | 0.00989 | -0.079 | 119.898
7.5 | 1.235 | 0.00997 | -0.079 | 123.922
8 | 1.282 | 0.01029 | -0.08 | 124.593
8.5 | 1.327 | 0.01068 | -0.081 | 124.166
9 | 1.368 | 0.01067 | -0.082 | 128.191
9.5 | 1.405 | 0.01111 | -0.083 | 126.537
10 | 1.439 | 0.01154 | -0.084 | 124.648
10.5 | 1.469 | 0.01207 | -0.085 | 121.661
11 | 1.494 | 0.01262 | -0.086 | 118.386
11.5 | 1.511 | 0.01363 | -0.087 | 110.856
12 | 1.517 | 0.01427 | -0.088 | 106.295
12.5 | 1.515 | 0.01483 | -0.088 | 102.195
13 | 1.507 | 0.01547 | -0.089 | 97.413
13.5 | 1.493 | 0.0163 | -0.09 | 91.572
14 | 1.442 | 0.01788 | -0.089 | 80.655
14.5 | 1.411 | 0.01929 | -0.089 | 73.153
15 | 1.373 | 0.02134 | -0.09 | 64.353
15.5 | 1.333 | 0.02316 | -0.09 | 57.569
16 | 1.288 | 0.02579 | -0.09 | 49.939
16.5 | 1.24 | 0.02886 | -0.09 | 42.964
17 | 1.193 | 0.0317 | -0.09 | 37.631

## 146. Re 20M Mach 0.00 (2)
BIGFOIL.COM POLAR EXPORT
GA 37A413
GA 37A413 |  |  |  | Cl Max: | 1.9354 | at alpha= | 20 | deg
XFOIL ncrit=9 |  |  |  | L/D Max: | 149.5 | at alpha= | 8.5 | deg
Re: | 20000000 |  |  | Cd Min: | 0.0478 | at alpha= | 20 | deg
Mach: | 0 |  |  | Cl=0 at alpha= | -3.0199 | deg
|  |  |  | @ Cl=0.1, Cd= | 0.0048475
|  |  |  | @ Cl=0.4, Cd= | 0.0043243
|  |  |  | @ Cl=0.6, Cd= | 0.0047047
alpha (deg) | Cl | Cd | Cm | Cl/Cd
-20 | -1.6778 | 0.02494 | -0.0793 | -67.2735
-19.5 | -1.6649 | 0.02258 | -0.077 | -73.7334
-19 | -1.6481 | 0.02084 | -0.0735 | -79.0835
-18.5 | -1.6187 | 0.01944 | -0.0711 | -83.2665
-18 | -1.5866 | 0.01837 | -0.0685 | -86.3691
-17 | -1.5107 | 0.01585 | -0.0652 | -95.3123
-16.5 | -1.4675 | 0.01481 | -0.0641 | -99.0885
-16 | -1.4215 | 0.01395 | -0.0633 | -101.8996
-15.5 | -1.3733 | 0.01322 | -0.0627 | -103.8805
-15 | -1.3237 | 0.01258 | -0.0622 | -105.2226
-14.5 | -1.2731 | 0.012 | -0.0618 | -106.0917
-14 | -1.2217 | 0.01146 | -0.0615 | -106.6056
-13.5 | -1.1695 | 0.01095 | -0.0613 | -106.8037
-13 | -1.1167 | 0.01049 | -0.0612 | -106.4538
-12.5 | -1.0634 | 0.01006 | -0.0611 | -105.7058
-12 | -1.0098 | 0.00962 | -0.061 | -104.9688
-11.5 | -0.9557 | 0.00923 | -0.061 | -103.5428
-11 | -0.9013 | 0.00885 | -0.0611 | -101.8418
-10.5 | -0.8466 | 0.00848 | -0.0611 | -99.8349
-10 | -0.7915 | 0.00813 | -0.0612 | -97.3555
-9.5 | -0.7362 | 0.00781 | -0.0614 | -94.2638
-9 | -0.6805 | 0.00749 | -0.0615 | -90.8545
-8.5 | -0.6248 | 0.0072 | -0.0617 | -86.7778
-8 | -0.5686 | 0.00692 | -0.062 | -82.1676
-7.5 | -0.5126 | 0.00663 | -0.0621 | -77.3152
-7 | -0.4563 | 0.00631 | -0.0624 | -72.3138
-6.5 | -0.3996 | 0.00609 | -0.0627 | -65.6158
-6 | -0.3426 | 0.00592 | -0.0631 | -57.8716
-5.5 | -0.2852 | 0.00575 | -0.0635 | -49.6
-5 | -0.228 | 0.0056 | -0.0639 | -40.7143
-4.5 | -0.1705 | 0.00543 | -0.0643 | -31.3996
-4 | -0.113 | 0.00527 | -0.0648 | -21.4421
-3.5 | -0.0555 | 0.00516 | -0.0653 | -10.7558
-3 | 0.0023 | 0.00502 | -0.0658 | 0.45817
-2.5 | 0.06 | 0.00491 | -0.0663 | 12.22
-2 | 0.1176 | 0.00482 | -0.0668 | 24.3983
-1.5 | 0.1753 | 0.00473 | -0.0673 | 37.0613
-1 | 0.2326 | 0.00464 | -0.0678 | 50.1293
-0.5 | 0.2896 | 0.00455 | -0.0682 | 63.6484
0 | 0.3462 | 0.00441 | -0.0686 | 78.5034
0.5 | 0.4027 | 0.00432 | -0.069 | 93.2176
1 | 0.4578 | 0.0041 | -0.0692 | 111.6585
1.5 | 0.5127 | 0.00405 | -0.0693 | 126.5926
2 | 0.5646 | 0.00444 | -0.069 | 127.1622
2.5 | 0.6181 | 0.00484 | -0.0689 | 127.7066
3 | 0.6725 | 0.00504 | -0.069 | 133.4325
3.5 | 0.7253 | 0.00537 | -0.0689 | 135.0652
4 | 0.7762 | 0.00577 | -0.0684 | 134.5234
4.5 | 0.8297 | 0.00597 | -0.0684 | 138.9782
5 | 0.8828 | 0.00629 | -0.0683 | 140.3498
5.5 | 0.9369 | 0.00654 | -0.0685 | 143.2569
6 | 0.9906 | 0.00679 | -0.0685 | 145.891
6.5 | 1.0431 | 0.0071 | -0.0684 | 146.9155
7 | 1.0953 | 0.00738 | -0.0682 | 148.4146
7.5 | 1.1462 | 0.00768 | -0.0677 | 149.2448
8 | 1.1981 | 0.00803 | -0.0675 | 149.203
8.5 | 1.2558 | 0.0084 | -0.0687 | 149.5
9 | 1.3076 | 0.00882 | -0.0687 | 148.254
9.5 | 1.3579 | 0.00919 | -0.0683 | 147.7584
10 | 1.4072 | 0.00962 | -0.0678 | 146.2786
10.5 | 1.4548 | 0.01012 | -0.067 | 143.7549
11 | 1.502 | 0.0106 | -0.0663 | 141.6981
11.5 | 1.5481 | 0.01111 | -0.0654 | 139.3429
12 | 1.591 | 0.0117 | -0.0639 | 135.9829
12.5 | 1.6261 | 0.01241 | -0.0611 | 131.0314
13 | 1.6612 | 0.01316 | -0.0585 | 126.231
13.5 | 1.6939 | 0.0141 | -0.0559 | 120.1348
14 | 1.723 | 0.01534 | -0.0532 | 112.3207
14.5 | 1.753 | 0.01665 | -0.0509 | 105.2853
15 | 1.7805 | 0.01824 | -0.0487 | 97.6151
15.5 | 1.805 | 0.02013 | -0.0464 | 89.6672
16 | 1.8285 | 0.02215 | -0.0443 | 82.5508
16.5 | 1.8513 | 0.02433 | -0.0425 | 76.0912
17 | 1.8717 | 0.02667 | -0.0405 | 70.18
17.5 | 1.8882 | 0.02941 | -0.0386 | 64.2027
18 | 1.9031 | 0.03233 | -0.0367 | 58.8648
18.5 | 1.9122 | 0.03593 | -0.0349 | 53.2202
19 | 1.922 | 0.03954 | -0.0333 | 48.609
19.5 | 1.9294 | 0.04359 | -0.032 | 44.2624
20 | 1.9354 | 0.0478 | -0.0309 | 40.4895

## 147. Re 20M Mach 0.10 (1)
BIGFOIL.COM POLAR EXPORT
GA 37A413
GA 37A413 |  |  |  | Cl Max: | 1.51 | at alpha= | 12 | deg
JavaFoil+Calcfoil stall+Eppler ext transition |  |  |  | L/D Max: | 127.403 | at alpha= | 9 | deg
Re: | 20000000 |  |  | Cd Min: | 0.00564 | at alpha= | 0 | deg
Mach: | 0.1 |  |  | Cl=0 at alpha= | -3 | deg
|  |  |  | @ Cl=0.1, Cd= | 0.0059016
|  |  |  | @ Cl=0.4, Cd= | 0.0056887
|  |  |  | @ Cl=0.6, Cd= | 0.0062764
alpha (deg) | Cl | Cd | Cm | Cl/Cd
-16.5 | -0.452 | 0.10622 | -0.022 | -4.256
-16 | -0.467 | 0.10237 | -0.022 | -4.561
-15.5 | -0.483 | 0.09567 | -0.023 | -5.048
-15 | -0.497 | 0.09029 | -0.024 | -5.505
-14.5 | -0.513 | 0.08126 | -0.026 | -6.317
-14 | -0.527 | 0.07394 | -0.027 | -7.132
-13.5 | -0.536 | 0.0705 | -0.028 | -7.61
-13 | -0.551 | 0.06019 | -0.03 | -9.151
-12.5 | -0.588 | 0.03356 | -0.036 | -17.525
-12 | -0.633 | 0.01444 | -0.042 | -43.844
-11.5 | -0.655 | 0.01021 | -0.044 | -64.157
-11 | -0.649 | 0.00983 | -0.045 | -66.062
-10.5 | -0.639 | 0.00898 | -0.046 | -71.217
-10 | -0.624 | 0.00853 | -0.047 | -73.186
-9.5 | -0.604 | 0.00816 | -0.048 | -74.036
-9 | -0.58 | 0.0078 | -0.049 | -74.34
-8.5 | -0.55 | 0.00796 | -0.05 | -69.105
-8 | -0.516 | 0.00775 | -0.051 | -66.601
-7.5 | -0.478 | 0.00743 | -0.051 | -64.242
-7 | -0.435 | 0.00704 | -0.052 | -61.791
-6.5 | -0.389 | 0.00684 | -0.053 | -56.861
-6 | -0.34 | 0.0066 | -0.054 | -51.462
-5.5 | -0.288 | 0.00648 | -0.055 | -44.387
-5 | -0.233 | 0.00637 | -0.056 | -36.626
-4.5 | -0.177 | 0.00625 | -0.057 | -28.313
-4 | -0.119 | 0.00631 | -0.058 | -18.878
-3.5 | -0.06 | 0.00621 | -0.059 | -9.669
-3 | 0 | 0.00609 | -0.06 | -0.043
-2.5 | 0.06 | 0.006 | -0.061 | 10.022
-2 | 0.121 | 0.00585 | -0.062 | 20.634
-1.5 | 0.182 | 0.00591 | -0.063 | 30.719
-1 | 0.243 | 0.00584 | -0.064 | 41.601
-0.5 | 0.304 | 0.00567 | -0.065 | 53.53
0 | 0.367 | 0.00564 | -0.066 | 65.01
0.5 | 0.428 | 0.00573 | -0.067 | 74.717
1 | 0.489 | 0.00593 | -0.068 | 82.552
1.5 | 0.551 | 0.00618 | -0.069 | 89.096
2 | 0.612 | 0.0063 | -0.069 | 97.11
2.5 | 0.673 | 0.00648 | -0.07 | 103.798
3 | 0.734 | 0.00671 | -0.071 | 109.363
3.5 | 0.793 | 0.007 | -0.072 | 113.206
4 | 0.853 | 0.00726 | -0.073 | 117.551
4.5 | 0.912 | 0.00793 | -0.074 | 115.043
5 | 0.97 | 0.00803 | -0.075 | 120.824
5.5 | 1.028 | 0.00833 | -0.076 | 123.35
6 | 1.084 | 0.00873 | -0.077 | 124.133
6.5 | 1.138 | 0.00925 | -0.078 | 123.112
7 | 1.191 | 0.00991 | -0.079 | 120.208
7.5 | 1.24 | 0.00998 | -0.08 | 124.327
8 | 1.287 | 0.01037 | -0.081 | 124.173
8.5 | 1.331 | 0.01078 | -0.082 | 123.536
9 | 1.372 | 0.01077 | -0.083 | 127.403
9.5 | 1.408 | 0.01122 | -0.084 | 125.551
10 | 1.441 | 0.01169 | -0.085 | 123.272
10.5 | 1.469 | 0.01228 | -0.085 | 119.693
11 | 1.493 | 0.0129 | -0.086 | 115.756
11.5 | 1.508 | 0.01381 | -0.087 | 109.193
12 | 1.51 | 0.01445 | -0.088 | 104.555
12.5 | 1.505 | 0.01507 | -0.089 | 99.91
13 | 1.493 | 0.01574 | -0.09 | 94.847
13.5 | 1.474 | 0.01663 | -0.091 | 88.629
14 | 1.416 | 0.01847 | -0.089 | 76.64
14.5 | 1.378 | 0.02023 | -0.09 | 68.121
15 | 1.334 | 0.02255 | -0.09 | 59.17
15.5 | 1.288 | 0.0245 | -0.09 | 52.584
16 | 1.238 | 0.0271 | -0.09 | 45.685
16.5 | 1.184 | 0.03065 | -0.09 | 38.637
17 | 1.129 | 0.03453 | -0.09 | 32.703

## 148. Re 20M Mach 0.10 (2)
BIGFOIL.COM POLAR EXPORT
GA 37A413
GA 37A413 |  |  |  | Cl Max: | 1.9293 | at alpha= | 20 | deg
XFOIL ncrit=9 |  |  |  | L/D Max: | 149.185 | at alpha= | 7.5 | deg
Re: | 20000000 |  |  | Cd Min: | 0.0511 | at alpha= | 20 | deg
Mach: | 0.1 |  |  | Cl=0 at alpha= | -3.0198 | deg
|  |  |  | @ Cl=0.1, Cd= | 0.0048554
|  |  |  | @ Cl=0.4, Cd= | 0.0043282
|  |  |  | @ Cl=0.6, Cd= | 0.0045965
alpha (deg) | Cl | Cd | Cm | Cl/Cd
-20 | -1.6218 | 0.03313 | -0.0837 | -48.9526
-19.5 | -1.6243 | 0.02801 | -0.0847 | -57.99
-19 | -1.6192 | 0.02455 | -0.0831 | -65.9552
-18.5 | -1.6081 | 0.02217 | -0.0797 | -72.535
-18 | -1.589 | 0.0206 | -0.0754 | -77.1359
-17.5 | -1.5552 | 0.01919 | -0.0731 | -81.0422
-17 | -1.5162 | 0.01793 | -0.0713 | -84.5622
-16.5 | -1.4738 | 0.01676 | -0.0697 | -87.9356
-16 | -1.4337 | 0.01518 | -0.0679 | -94.4466
-15.5 | -1.3875 | 0.01411 | -0.0667 | -98.3345
-15 | -1.3386 | 0.01322 | -0.0657 | -101.2557
-14.5 | -1.2879 | 0.01249 | -0.065 | -103.1145
-14 | -1.2358 | 0.01187 | -0.0644 | -104.1112
-13.5 | -1.1828 | 0.0113 | -0.0639 | -104.6726
-13 | -1.1291 | 0.01079 | -0.0635 | -104.6432
-12.5 | -1.0749 | 0.01032 | -0.0632 | -104.157
-12 | -1.0204 | 0.00984 | -0.063 | -103.6992
-11.5 | -0.9654 | 0.00942 | -0.0628 | -102.4841
-11 | -0.9102 | 0.00902 | -0.0626 | -100.9091
-10.5 | -0.8547 | 0.00862 | -0.0625 | -99.1531
-10 | -0.7988 | 0.00826 | -0.0625 | -96.707
-9.5 | -0.7428 | 0.00792 | -0.0625 | -93.7879
-9 | -0.6865 | 0.00758 | -0.0626 | -90.5673
-8.5 | -0.6301 | 0.00728 | -0.0626 | -86.5522
-8 | -0.5733 | 0.00698 | -0.0628 | -82.1347
-7.5 | -0.5167 | 0.00668 | -0.0629 | -77.3503
-7 | -0.4598 | 0.00636 | -0.0631 | -72.2956
-6.5 | -0.4027 | 0.00612 | -0.0633 | -65.8007
-6 | -0.3451 | 0.00594 | -0.0636 | -58.0976
-5.5 | -0.2873 | 0.00576 | -0.064 | -49.8785
-4.5 | -0.1717 | 0.00545 | -0.0648 | -31.5046
-4 | -0.1138 | 0.00528 | -0.0652 | -21.553
-3.5 | -0.0558 | 0.00517 | -0.0657 | -10.793
-3 | 0.0023 | 0.00503 | -0.0662 | 0.45726
-2.5 | 0.0604 | 0.00491 | -0.0667 | 12.3014
-2 | 0.1184 | 0.00483 | -0.0672 | 24.5135
-1.5 | 0.1765 | 0.00473 | -0.0677 | 37.315
-1 | 0.2341 | 0.00465 | -0.0682 | 50.3441
-0.5 | 0.2915 | 0.00456 | -0.0686 | 63.9254
0 | 0.3484 | 0.00441 | -0.069 | 79.0023
0.5 | 0.4052 | 0.00432 | -0.0694 | 93.7963
1 | 0.4607 | 0.00409 | -0.0696 | 112.6406
1.5 | 0.5159 | 0.00405 | -0.0697 | 127.3827
2 | 0.5685 | 0.00441 | -0.0694 | 128.9116
3 | 0.6766 | 0.00505 | -0.0694 | 133.9802
4 | 0.7808 | 0.00579 | -0.0687 | 134.8532
4.5 | 0.8346 | 0.00599 | -0.0687 | 139.3322
5 | 0.888 | 0.00631 | -0.0686 | 140.729
5.5 | 0.9426 | 0.00656 | -0.0687 | 143.689
6 | 0.9965 | 0.00683 | -0.0687 | 145.9004
6.5 | 1.0494 | 0.00713 | -0.0685 | 147.1809
7 | 1.1019 | 0.00742 | -0.0683 | 148.504
7.5 | 1.1532 | 0.00773 | -0.0677 | 149.185
8 | 1.2057 | 0.00809 | -0.0675 | 149.0358
8.5 | 1.2638 | 0.00848 | -0.0687 | 149.033
9 | 1.3155 | 0.0089 | -0.0684 | 147.809
9.5 | 1.3662 | 0.00928 | -0.0679 | 147.2198
10 | 1.4156 | 0.00973 | -0.0673 | 145.4882
10.5 | 1.4634 | 0.01025 | -0.0664 | 142.7707
11 | 1.5109 | 0.01074 | -0.0655 | 140.6797
11.5 | 1.5569 | 0.01127 | -0.0644 | 138.1455
12 | 1.5967 | 0.01193 | -0.0622 | 133.8391
12.5 | 1.6318 | 0.01268 | -0.0592 | 128.6909
13 | 1.6669 | 0.0135 | -0.0566 | 123.4741
13.5 | 1.698 | 0.01462 | -0.0538 | 116.1423
14 | 1.7281 | 0.01594 | -0.0511 | 108.4128
14.5 | 1.758 | 0.01738 | -0.0488 | 101.1507
15 | 1.7832 | 0.01924 | -0.0464 | 92.6819
15.5 | 1.8077 | 0.02126 | -0.0441 | 85.0282
16 | 1.8322 | 0.02334 | -0.0421 | 78.5004
16.5 | 1.8535 | 0.02571 | -0.04 | 72.0926
17 | 1.8718 | 0.02835 | -0.038 | 66.0247
17.5 | 1.8851 | 0.03146 | -0.0358 | 59.9205
18 | 1.8982 | 0.03475 | -0.0339 | 54.6245
18.5 | 1.907 | 0.03853 | -0.0321 | 49.4939
19 | 1.9163 | 0.04241 | -0.0306 | 45.1851
19.5 | 1.9225 | 0.04673 | -0.0294 | 41.1406
20 | 1.9293 | 0.0511 | -0.0285 | 37.7554

## 149. Re 20M Mach 0.25 (1)
BIGFOIL.COM POLAR EXPORT
GA 37A413
GA 37A413 |  |  |  | Cl Max: | 1.473 | at alpha= | 11 | deg
JavaFoil+Calcfoil stall+Eppler ext transition |  |  |  | L/D Max: | 123.611 | at alpha= | 6 | deg
Re: | 20000000 |  |  | Cd Min: | 0.00566 | at alpha= | 0 | deg
Mach: | 0.25 |  |  | Cl=0 at alpha= | -3 | deg
|  |  |  | @ Cl=0.1, Cd= | 0.005991
|  |  |  | @ Cl=0.4, Cd= | 0.0057221
|  |  |  | @ Cl=0.6, Cd= | 0.0062856
alpha (deg) | Cl | Cd | Cm | Cl/Cd
-15 | -0.124 | 0.09606 | -0.023 | -1.288
-14.5 | -0.2 | 0.0906 | -0.024 | -2.207
-14 | -0.251 | 0.08678 | -0.024 | -2.897
-13.5 | -0.296 | 0.08189 | -0.025 | -3.61
-13 | -0.335 | 0.07722 | -0.026 | -4.334
-12.5 | -0.369 | 0.07273 | -0.026 | -5.073
-12 | -0.399 | 0.06801 | -0.027 | -5.861
-11.5 | -0.429 | 0.05661 | -0.031 | -7.585
-11 | -0.45 | 0.05188 | -0.033 | -8.667
-10.5 | -0.545 | 0.01017 | -0.047 | -53.545
-10 | -0.555 | 0.00921 | -0.048 | -60.264
-9.5 | -0.554 | 0.00864 | -0.049 | -64.069
-9 | -0.544 | 0.0083 | -0.05 | -65.53
-8.5 | -0.527 | 0.00832 | -0.051 | -63.353
-8 | -0.503 | 0.00801 | -0.052 | -62.777
-7.5 | -0.471 | 0.00737 | -0.053 | -63.93
-7 | -0.434 | 0.00719 | -0.054 | -60.381
-6.5 | -0.391 | 0.00724 | -0.055 | -54.051
-6 | -0.344 | 0.00695 | -0.056 | -49.486
-5.5 | -0.292 | 0.00657 | -0.057 | -44.484
-5 | -0.238 | 0.00645 | -0.058 | -36.899
-4.5 | -0.181 | 0.0063 | -0.059 | -28.704
-4 | -0.122 | 0.00619 | -0.06 | -19.703
-3.5 | -0.062 | 0.00627 | -0.061 | -9.82
-3 | 0 | 0.00614 | -0.062 | -0.044
-2.5 | 0.062 | 0.00604 | -0.063 | 10.219
-2 | 0.124 | 0.00596 | -0.064 | 20.827
-1.5 | 0.187 | 0.00595 | -0.065 | 31.379
-1 | 0.25 | 0.00587 | -0.065 | 42.478
-0.5 | 0.312 | 0.00572 | -0.066 | 54.505
0 | 0.377 | 0.00566 | -0.067 | 66.585
0.5 | 0.44 | 0.00583 | -0.068 | 75.428
1 | 0.503 | 0.00599 | -0.069 | 83.994
1.5 | 0.566 | 0.00621 | -0.07 | 91.073
2 | 0.629 | 0.00635 | -0.071 | 98.945
2.5 | 0.692 | 0.00654 | -0.072 | 105.679
3 | 0.754 | 0.00685 | -0.073 | 110.134
3.5 | 0.815 | 0.0072 | -0.074 | 113.128
4 | 0.876 | 0.00768 | -0.075 | 114.165
4.5 | 0.937 | 0.00811 | -0.076 | 115.53
5 | 0.996 | 0.00826 | -0.077 | 120.697
5.5 | 1.055 | 0.00856 | -0.078 | 123.202
6 | 1.112 | 0.00899 | -0.079 | 123.611
6.5 | 1.167 | 0.00959 | -0.08 | 121.63
7 | 1.219 | 0.01002 | -0.081 | 121.676
7.5 | 1.268 | 0.01039 | -0.082 | 121.941
8 | 1.313 | 0.01082 | -0.083 | 121.326
8.5 | 1.353 | 0.01129 | -0.084 | 119.874
9 | 1.39 | 0.01131 | -0.085 | 122.884
9.5 | 1.42 | 0.01184 | -0.086 | 119.907
10 | 1.445 | 0.01244 | -0.087 | 116.147
10.5 | 1.463 | 0.01308 | -0.088 | 111.817
11 | 1.473 | 0.01384 | -0.089 | 106.437
11.5 | 1.471 | 0.01512 | -0.09 | 97.254
12 | 1.448 | 0.01571 | -0.09 | 92.168
12.5 | 1.413 | 0.01662 | -0.091 | 85.038
13 | 1.335 | 0.0185 | -0.09 | 72.124
13.5 | 1.268 | 0.02072 | -0.09 | 61.177
14 | 1.19 | 0.02318 | -0.09 | 51.348
14.5 | 1.098 | 0.02766 | -0.09 | 39.682
15 | 0.994 | 0.03512 | -0.088 | 28.292
15.5 | 0.832 | 0.07466 | -0.076 | 11.139
16 | 0.706 | 0.11045 | -0.061 | 6.396

## 150. Re 20M Mach 0.25 (2)
BIGFOIL.COM POLAR EXPORT
GA 37A413
GA 37A413 |  |  |  | Cl Max: | 1.8867 | at alpha= | 18.5 | deg
XFOIL ncrit=9 |  |  |  | L/D Max: | 148.047 | at alpha= | 7.5 | deg
Re: | 20000000 |  |  | Cd Min: | 0.21953 | at alpha= | -19 | deg
Mach: | 0.25 |  |  | Cl=0 at alpha= | -3.0207 | deg
|  |  |  | @ Cl=0.1, Cd= | 0.0048779
|  |  |  | @ Cl=0.4, Cd= | 0.0043531
|  |  |  | @ Cl=0.6, Cd= | 0.004415
alpha (deg) | Cl | Cd | Cm | Cl/Cd
-19 | -0.6245 | 0.21953 | 0.0253 | -2.8447
-18.5 | -0.6206 | 0.20685 | 0.0195 | -3.0002
-18 | -0.6044 | 0.20009 | 0.0154 | -3.0206
-17.5 | -0.5876 | 0.19365 | 0.0115 | -3.0343
-17 | -0.6917 | 0.15357 | -0.0072 | -4.5041
-16.5 | -1.0118 | 0.08851 | -0.0508 | -11.4315
-16 | -1.1245 | 0.06223 | -0.068 | -18.0701
-15.5 | -1.1604 | 0.04651 | -0.0828 | -24.9495
-15 | -1.192 | 0.03527 | -0.0929 | -33.7964
-14.5 | -1.226 | 0.0283 | -0.0924 | -43.3216
-14 | -1.2404 | 0.02258 | -0.0874 | -54.9336
-13.5 | -1.2187 | 0.01842 | -0.0837 | -66.1618
-13 | -1.1817 | 0.01533 | -0.0804 | -77.0841
-12.5 | -1.1322 | 0.01344 | -0.0779 | -84.2411
-12 | -1.0773 | 0.01212 | -0.0758 | -88.8861
-11.5 | -1.0194 | 0.01117 | -0.0741 | -91.2623
-11 | -0.9604 | 0.0104 | -0.0727 | -92.3462
-10.5 | -0.9007 | 0.00975 | -0.0715 | -92.3795
-10 | -0.8405 | 0.00919 | -0.0705 | -91.4581
-9.5 | -0.7804 | 0.00869 | -0.0696 | -89.8044
-9 | -0.7202 | 0.00822 | -0.0689 | -87.6156
-8.5 | -0.6601 | 0.00779 | -0.0683 | -84.7368
-8 | -0.5998 | 0.00739 | -0.0679 | -81.1637
-7.5 | -0.5398 | 0.00703 | -0.0675 | -76.7852
-7 | -0.4799 | 0.00663 | -0.0672 | -72.3831
-6.5 | -0.42 | 0.00632 | -0.0669 | -66.4557
-6 | -0.3597 | 0.00605 | -0.0669 | -59.4545
-5.5 | -0.2992 | 0.00585 | -0.067 | -51.1453
-5 | -0.2388 | 0.00569 | -0.0672 | -41.9684
-4.5 | -0.1783 | 0.00552 | -0.0674 | -32.3007
-4 | -0.1181 | 0.00534 | -0.0677 | -22.1161
-3.5 | -0.0579 | 0.0052 | -0.068 | -11.1346
-3 | 0.0025 | 0.00506 | -0.0685 | 0.49407
-2.5 | 0.0626 | 0.00494 | -0.0689 | 12.6721
-2 | 0.1228 | 0.00484 | -0.0694 | 25.3719
-1.5 | 0.183 | 0.00474 | -0.0699 | 38.6076
-1 | 0.2427 | 0.00466 | -0.0704 | 52.0815
-0.5 | 0.3018 | 0.00457 | -0.0708 | 66.0394
0.5 | 0.4195 | 0.00431 | -0.0716 | 97.3318
1 | 0.4764 | 0.00408 | -0.0717 | 116.7647
1.5 | 0.534 | 0.00399 | -0.0719 | 133.8346
2 | 0.5891 | 0.00431 | -0.0717 | 136.6821
2.5 | 0.6431 | 0.00483 | -0.0713 | 133.147
3 | 0.6995 | 0.00506 | -0.0713 | 138.2411
3.5 | 0.7538 | 0.00542 | -0.071 | 139.0775
4 | 0.8064 | 0.00586 | -0.0704 | 137.6109
4.5 | 0.8617 | 0.00611 | -0.0702 | 141.0311
5 | 0.917 | 0.00646 | -0.0699 | 141.9505
5.5 | 0.9736 | 0.00673 | -0.0699 | 144.6657
6 | 1.029 | 0.00706 | -0.0695 | 145.7507
6.5 | 1.0841 | 0.00736 | -0.0692 | 147.2962
7 | 1.1379 | 0.00771 | -0.0684 | 147.5875
7.5 | 1.1903 | 0.00804 | -0.0674 | 148.0473
8.5 | 1.306 | 0.0089 | -0.0677 | 146.7416
9 | 1.3589 | 0.00933 | -0.0667 | 145.6484
9.5 | 1.4109 | 0.0098 | -0.0655 | 143.9694
10 | 1.4604 | 0.01039 | -0.064 | 140.5582
10.5 | 1.5092 | 0.01096 | -0.0623 | 137.7007
11 | 1.552 | 0.01159 | -0.0594 | 133.9085
11.5 | 1.5894 | 0.01245 | -0.0559 | 127.6627
12 | 1.6266 | 0.01344 | -0.0527 | 121.0268
12.5 | 1.6615 | 0.01468 | -0.0495 | 113.1812
13 | 1.6935 | 0.01625 | -0.0464 | 104.2154
13.5 | 1.7249 | 0.01803 | -0.0435 | 95.6683
14 | 1.7517 | 0.02024 | -0.0406 | 86.5464
14.5 | 1.7787 | 0.02252 | -0.0379 | 78.9831
15 | 1.8035 | 0.02505 | -0.0352 | 71.996
15.5 | 1.8231 | 0.02799 | -0.0324 | 65.134
16 | 1.8388 | 0.03131 | -0.0296 | 58.7288
16.5 | 1.8525 | 0.03498 | -0.0271 | 52.9588
17 | 1.8631 | 0.03906 | -0.0248 | 47.6984
17.5 | 1.8738 | 0.04333 | -0.0228 | 43.2449
18 | 1.8813 | 0.04804 | -0.0211 | 39.1611
18.5 | 1.8867 | 0.05309 | -0.0196 | 35.5378
19 | 1.8867 | 0.05884 | -0.0186 | 32.0649
19.5 | 1.8846 | 0.06495 | -0.0178 | 29.0162
20 | 1.8759 | 0.07199 | -0.0177 | 26.0578

## 151. Re 20M Mach 0.50 (1)
BIGFOIL.COM POLAR EXPORT
GA 37A413
GA 37A413 |  |  |  | Cl Max: | 1.345 | at alpha= | 7.5 | deg
JavaFoil+Calcfoil stall+Eppler ext transition |  |  |  | L/D Max: | 117.49 | at alpha= | 5 | deg
Re: | 20000000 |  |  | Cd Min: | 0.00585 | at alpha= | 0 | deg
Mach: | 0.5 |  |  | Cl=0 at alpha= | -3 | deg
|  |  |  | @ Cl=0.1, Cd= | 0.0062681
|  |  |  | @ Cl=0.4, Cd= | 0.0058741
|  |  |  | @ Cl=0.6, Cd= | 0.0064138
alpha (deg) | Cl | Cd | Cm | Cl/Cd
-20 | -0.941 | 0.18524 | -0.021 | -5.081
-19.5 | -0.915 | 0.17789 | -0.022 | -5.141
-19 | -0.888 | 0.17187 | -0.022 | -5.166
-18.5 | -0.862 | 0.1524 | -0.023 | -5.657
-18 | -0.836 | 0.14194 | -0.023 | -5.886
-17.5 | -0.808 | 0.13447 | -0.024 | -6.011
-17 | -0.781 | 0.13062 | -0.024 | -5.978
-16.5 | -0.754 | 0.1209 | -0.025 | -6.236
-16 | -0.726 | 0.11673 | -0.025 | -6.219
-15.5 | -0.698 | 0.11238 | -0.025 | -6.207
-15 | -0.669 | 0.10887 | -0.025 | -6.146
-14.5 | -0.642 | 0.10579 | -0.025 | -6.065
-14 | -0.614 | 0.10209 | -0.025 | -6.015
-13.5 | -0.587 | 0.091 | -0.026 | -6.45
-13 | -0.559 | 0.09422 | -0.026 | -5.937
-12.5 | -0.533 | 0.08291 | -0.027 | -6.423
-12 | -0.505 | 0.07786 | -0.028 | -6.485
-11.5 | -0.479 | 0.0701 | -0.03 | -6.834
-11 | -0.454 | 0.06273 | -0.032 | -7.234
-10.5 | -0.429 | 0.05594 | -0.035 | -7.669
-10 | -0.434 | 0.02648 | -0.047 | -16.404
-9.5 | -0.448 | 0.00967 | -0.055 | -46.272
-9 | -0.336 | 0.05714 | -0.028 | -5.888
-8.5 | -0.313 | 0.04758 | -0.036 | -6.584
-8 | -0.345 | 0.00899 | -0.058 | -38.409
-7.5 | -0.311 | 0.00848 | -0.059 | -36.681
-7 | -0.277 | 0.0078 | -0.06 | -35.457
-6.5 | -0.242 | 0.00801 | -0.061 | -30.261
-6 | -0.208 | 0.0079 | -0.062 | -26.29
-5.5 | -0.277 | 0.00759 | -0.063 | -36.465
-5 | -0.246 | 0.00684 | -0.064 | -35.954
-4.5 | -0.194 | 0.00626 | -0.066 | -30.965
-4 | -0.133 | 0.00649 | -0.067 | -20.545
-3.5 | -0.068 | 0.00635 | -0.068 | -10.712
-3 | 0 | 0.00646 | -0.069 | -0.047
-2.5 | 0.069 | 0.00634 | -0.07 | 10.836
-2 | 0.138 | 0.00618 | -0.071 | 22.401
-1.5 | 0.208 | 0.00608 | -0.072 | 34.268
-1 | 0.279 | 0.0061 | -0.073 | 45.716
-0.5 | 0.349 | 0.00593 | -0.074 | 58.77
0 | 0.422 | 0.00585 | -0.075 | 72.045
0.5 | 0.492 | 0.00596 | -0.076 | 82.478
1 | 0.562 | 0.00628 | -0.078 | 89.574
1.5 | 0.633 | 0.00653 | -0.079 | 96.866
2 | 0.703 | 0.0068 | -0.08 | 103.438
2.5 | 0.773 | 0.00705 | -0.081 | 109.743
3 | 0.843 | 0.00748 | -0.082 | 112.699
3.5 | 0.91 | 0.00797 | -0.083 | 114.091
4 | 0.978 | 0.00865 | -0.084 | 113.037
4.5 | 1.044 | 0.00929 | -0.085 | 112.46
5 | 1.108 | 0.00943 | -0.086 | 117.49
5.5 | 1.17 | 0.01046 | -0.087 | 111.807
6 | 1.227 | 0.01073 | -0.089 | 114.299
6.5 | 1.279 | 0.01184 | -0.09 | 108.002
7 | 1.32 | 0.012 | -0.091 | 109.983
7.5 | 1.345 | 0.01332 | -0.092 | 100.988
8 | 1.344 | 0.01363 | -0.093 | 98.59
8.5 | 1.286 | 0.01447 | -0.094 | 88.86
9 | 0.837 | 0.01593 | -0.095 | 52.526
9.5 | 0.853 | 0.01751 | -0.094 | 48.698
10 | 0.884 | 0.01861 | -0.095 | 47.491
10.5 | 0.912 | 0.02053 | -0.095 | 44.409
11 | 0.804 | 0.06793 | -0.066 | 11.832
11.5 | 0.96 | 0.02578 | -0.095 | 37.253
12 | 0.988 | 0.0284 | -0.095 | 34.78
12.5 | 1.008 | 0.03366 | -0.095 | 29.939

## 152. Re 20M Mach 0.50 (2)
BIGFOIL.COM POLAR EXPORT
GA 37A413
GA 37A413 |  |  |  | Cl Max: | 1.5926 | at alpha= | 10.5 | deg
XFOIL ncrit=9 |  |  |  | L/D Max: | 168.985 | at alpha= | 2 | deg
Re: | 20000000 |  |  | Cd Min: | 0.25977 | at alpha= | -20 | deg
Mach: | 0.5 |  |  | Cl=0 at alpha= | -3.0199 | deg
|  |  |  | @ Cl=0.1, Cd= | 0.0050358
|  |  |  | @ Cl=0.4, Cd= | 0.0044769
|  |  |  | @ Cl=0.6, Cd= | 0.0039586
alpha (deg) | Cl | Cd | Cm | Cl/Cd
-20 | -0.6913 | 0.25977 | 0.0411 | -2.6612
-19.5 | -0.6683 | 0.2522 | 0.0359 | -2.6499
-19 | -0.6459 | 0.2442 | 0.0307 | -2.645
-18.5 | -0.6239 | 0.23599 | 0.0256 | -2.6438
-18 | -0.6027 | 0.22737 | 0.0205 | -2.6507
-17.5 | -0.5834 | 0.21785 | 0.0154 | -2.678
-17 | -0.5615 | 0.21046 | 0.0108 | -2.668
-16.5 | -0.5416 | 0.20236 | 0.0062 | -2.6764
-16 | -0.5204 | 0.1948 | 0.0017 | -2.6715
-15.5 | -0.5 | 0.18715 | -0.0026 | -2.6717
-15 | -0.482 | 0.17883 | -0.0069 | -2.6953
-14.5 | -0.4658 | 0.17036 | -0.0111 | -2.7342
-14 | -0.4538 | 0.1607 | -0.0156 | -2.8239
-13.5 | -0.4374 | 0.15297 | -0.0194 | -2.8594
-13 | -0.4209 | 0.14566 | -0.023 | -2.8896
-12.5 | -0.4117 | 0.13656 | -0.0272 | -3.0148
-12 | -0.3999 | 0.12866 | -0.0308 | -3.1082
-11.5 | -0.391 | 0.12021 | -0.0347 | -3.2526
-11 | -0.3869 | 0.11115 | -0.0389 | -3.4809
-10.5 | -0.3854 | 0.10188 | -0.0434 | -3.7829
-10 | -0.3891 | 0.09195 | -0.0486 | -4.2316
-9.5 | -0.3933 | 0.08226 | -0.0541 | -4.7812
-9 | -0.3988 | 0.0725 | -0.0604 | -5.5007
-8.5 | -0.4056 | 0.06222 | -0.0685 | -6.5188
-8 | -0.4111 | 0.04856 | -0.0869 | -8.4658
-7.5 | -0.4268 | 0.03889 | -0.0929 | -10.9745
-6.5 | -0.4257 | 0.01864 | -0.0925 | -22.838
-6 | -0.4031 | 0.01069 | -0.088 | -37.7081
-5.5 | -0.3513 | 0.00721 | -0.0838 | -48.724
-5 | -0.2825 | 0.00627 | -0.0815 | -45.0558
-4.5 | -0.2107 | 0.00588 | -0.0802 | -35.8333
-4 | -0.1387 | 0.00563 | -0.0795 | -24.6359
-3.5 | -0.0676 | 0.00541 | -0.0791 | -12.4954
-3 | 0.0028 | 0.00524 | -0.0789 | 0.53435
-2.5 | 0.073 | 0.00509 | -0.079 | 14.3418
-2 | 0.1427 | 0.00495 | -0.0793 | 28.8283
-1.5 | 0.2117 | 0.00485 | -0.0796 | 43.6495
-1 | 0.281 | 0.00474 | -0.0801 | 59.2827
0 | 0.4167 | 0.00444 | -0.0809 | 93.8514
0.5 | 0.4837 | 0.00432 | -0.0813 | 111.9676
1 | 0.5489 | 0.00402 | -0.0814 | 136.5423
1.5 | 0.6155 | 0.00394 | -0.0816 | 156.2183
2 | 0.6827 | 0.00404 | -0.0819 | 168.9851
2.5 | 0.7413 | 0.0047 | -0.0807 | 157.7234
3 | 0.8027 | 0.00518 | -0.0799 | 154.9614
4 | 0.9218 | 0.00616 | -0.0773 | 149.6429
4.5 | 0.9817 | 0.00674 | -0.0758 | 145.6528
5.5 | 1.1072 | 0.00765 | -0.073 | 144.732
6 | 1.1684 | 0.00815 | -0.071 | 143.362
6.5 | 1.2283 | 0.00868 | -0.0685 | 141.5092
7 | 1.2844 | 0.00918 | -0.0649 | 139.9129
7.5 | 1.3441 | 0.00982 | -0.0619 | 136.8737
8 | 1.3949 | 0.0107 | -0.0574 | 130.3645
8.5 | 1.4465 | 0.01177 | -0.0532 | 122.8972
9 | 1.4971 | 0.01317 | -0.0491 | 113.675
9.5 | 1.5454 | 0.01496 | -0.0449 | 103.3021
10 | 1.5862 | 0.01744 | -0.0402 | 90.9518
10.5 | 1.5926 | 0.02209 | -0.0332 | 72.096
11 | 1.5717 | 0.02838 | -0.0259 | 55.3805
11.5 | 1.54 | 0.03557 | -0.0193 | 43.2949
12 | 1.5049 | 0.04361 | -0.0142 | 34.5081
12.5 | 1.467 | 0.05263 | -0.0109 | 27.8738
13 | 1.4272 | 0.06274 | -0.0097 | 22.7478
13.5 | 1.3864 | 0.07387 | -0.0106 | 18.7681
14 | 1.3466 | 0.08587 | -0.0133 | 15.6818
14.5 | 1.3083 | 0.09851 | -0.0176 | 13.2809
15 | 1.2739 | 0.11166 | -0.0232 | 11.4087
15.5 | 1.2436 | 0.12506 | -0.0299 | 9.944