## index
index | Re | Mach | Datasource
1 | 50000 | 0 | JavaFoil+Calcfoil stall+Eppler ext transition
2 | 50000 | 0 | XFOIL ncrit=9
3 | 50000 | 0.1 | JavaFoil+Calcfoil stall+Eppler ext transition
4 | 50000 | 0.1 | XFOIL ncrit=9
5 | 50000 | 0.25 | JavaFoil+Calcfoil stall+Eppler ext transition
6 | 50000 | 0.25 | XFOIL ncrit=9
7 | 50000 | 0.5 | JavaFoil+Calcfoil stall+Eppler ext transition
8 | 50000 | 0.5 | XFOIL ncrit=9
9 | 100000 | 0 | JavaFoil+Calcfoil stall+Eppler ext transition
10 | 100000 | 0 | XFOIL ncrit=9
11 | 100000 | 0.1 | JavaFoil+Calcfoil stall+Eppler ext transition
12 | 100000 | 0.1 | XFOIL ncrit=9
13 | 100000 | 0.25 | JavaFoil+Calcfoil stall+Eppler ext transition
14 | 100000 | 0.25 | XFOIL ncrit=9
15 | 100000 | 0.5 | JavaFoil+Calcfoil stall+Eppler ext transition
16 | 100000 | 0.5 | XFOIL ncrit=9
17 | 250000 | 0 | JavaFoil+Calcfoil stall+Eppler ext transition
18 | 250000 | 0 | XFOIL ncrit=9
19 | 250000 | 0.1 | JavaFoil+Calcfoil stall+Eppler ext transition
20 | 250000 | 0.1 | XFOIL ncrit=9
21 | 250000 | 0.25 | JavaFoil+Calcfoil stall+Eppler ext transition
22 | 250000 | 0.25 | XFOIL ncrit=9
23 | 250000 | 0.5 | JavaFoil+Calcfoil stall+Eppler ext transition
24 | 250000 | 0.5 | XFOIL ncrit=9
25 | 500000 | 0 | JavaFoil+Calcfoil stall+Eppler ext transition
26 | 500000 | 0 | XFOIL ncrit=9
27 | 500000 | 0.1 | JavaFoil+Calcfoil stall+Eppler ext transition
28 | 500000 | 0.1 | XFOIL ncrit=9
29 | 500000 | 0.25 | JavaFoil+Calcfoil stall+Eppler ext transition
30 | 500000 | 0.25 | XFOIL ncrit=9
31 | 500000 | 0.5 | JavaFoil+Calcfoil stall+Eppler ext transition
32 | 500000 | 0.5 | XFOIL ncrit=9
33 | 750000 | 0 | JavaFoil+Calcfoil stall+Eppler ext transition
34 | 750000 | 0 | XFOIL ncrit=9
35 | 750000 | 0.1 | JavaFoil+Calcfoil stall+Eppler ext transition
36 | 750000 | 0.1 | XFOIL ncrit=9
37 | 750000 | 0.25 | JavaFoil+Calcfoil stall+Eppler ext transition
38 | 750000 | 0.25 | XFOIL ncrit=9
39 | 750000 | 0.5 | JavaFoil+Calcfoil stall+Eppler ext transition
40 | 750000 | 0.5 | XFOIL ncrit=9
41 | 1000000 | 0 | JavaFoil+Calcfoil stall+Eppler ext transition
42 | 1000000 | 0 | XFOIL ncrit=9
43 | 1000000 | 0.1 | JavaFoil+Calcfoil stall+Eppler ext transition
44 | 1000000 | 0.1 | XFOIL ncrit=9
45 | 1000000 | 0.25 | JavaFoil+Calcfoil stall+Eppler ext transition
46 | 1000000 | 0.25 | XFOIL ncrit=9
47 | 1000000 | 0.5 | JavaFoil+Calcfoil stall+Eppler ext transition
48 | 1000000 | 0.5 | XFOIL ncrit=9
49 | 2000000 | 0 | JavaFoil+Calcfoil stall+Eppler ext transition
50 | 2000000 | 0 | XFOIL ncrit=9
51 | 2000000 | 0.1 | JavaFoil+Calcfoil stall+Eppler ext transition
52 | 2000000 | 0.1 | XFOIL ncrit=9
53 | 2000000 | 0.25 | JavaFoil+Calcfoil stall+Eppler ext transition
54 | 2000000 | 0.25 | XFOIL ncrit=9
55 | 2000000 | 0.5 | JavaFoil+Calcfoil stall+Eppler ext transition
56 | 2000000 | 0.5 | XFOIL ncrit=9
57 | 3000000 | 0 | JavaFoil+Calcfoil stall+Eppler ext transition
58 | 3000000 | 0 | XFOIL ncrit=9
59 | 3000000 | 0.1 | JavaFoil+Calcfoil stall+Eppler ext transition
60 | 3000000 | 0.1 | XFOIL ncrit=9
61 | 3000000 | 0.25 | JavaFoil+Calcfoil stall+Eppler ext transition
62 | 3000000 | 0.25 | XFOIL ncrit=9
63 | 3000000 | 0.5 | JavaFoil+Calcfoil stall+Eppler ext transition
64 | 3000000 | 0.5 | XFOIL ncrit=9
65 | 4000000 | 0 | JavaFoil+Calcfoil stall+Eppler ext transition
66 | 4000000 | 0 | XFOIL ncrit=9
67 | 4000000 | 0.1 | JavaFoil+Calcfoil stall+Eppler ext transition
68 | 4000000 | 0.1 | XFOIL ncrit=9
69 | 4000000 | 0.25 | JavaFoil+Calcfoil stall+Eppler ext transition
70 | 4000000 | 0.25 | XFOIL ncrit=9
71 | 4000000 | 0.5 | JavaFoil+Calcfoil stall+Eppler ext transition
72 | 4000000 | 0.5 | XFOIL ncrit=9
73 | 5000000 | 0 | JavaFoil+Calcfoil stall+Eppler ext transition
74 | 5000000 | 0 | XFOIL ncrit=9
75 | 5000000 | 0.1 | JavaFoil+Calcfoil stall+Eppler ext transition
76 | 5000000 | 0.1 | XFOIL ncrit=9
77 | 5000000 | 0.25 | JavaFoil+Calcfoil stall+Eppler ext transition
78 | 5000000 | 0.25 | XFOIL ncrit=9
79 | 5000000 | 0.5 | JavaFoil+Calcfoil stall+Eppler ext transition
80 | 5000000 | 0.5 | XFOIL ncrit=9
81 | 6000000 | 0 | JavaFoil+Calcfoil stall+Eppler ext transition
82 | 6000000 | 0 | XFOIL ncrit=9
83 | 6000000 | 0.1 | JavaFoil+Calcfoil stall+Eppler ext transition
84 | 6000000 | 0.1 | XFOIL ncrit=9
85 | 6000000 | 0.25 | JavaFoil+Calcfoil stall+Eppler ext transition
86 | 6000000 | 0.25 | XFOIL ncrit=9
87 | 6000000 | 0.5 | JavaFoil+Calcfoil stall+Eppler ext transition
88 | 6000000 | 0.5 | XFOIL ncrit=9
89 | 7000000 | 0 | JavaFoil+Calcfoil stall+Eppler ext transition
90 | 7000000 | 0 | XFOIL ncrit=9
91 | 7000000 | 0.1 | JavaFoil+Calcfoil stall+Eppler ext transition
92 | 7000000 | 0.1 | XFOIL ncrit=9
93 | 7000000 | 0.25 | JavaFoil+Calcfoil stall+Eppler ext transition
94 | 7000000 | 0.25 | XFOIL ncrit=9
95 | 7000000 | 0.5 | JavaFoil+Calcfoil stall+Eppler ext transition
96 | 7000000 | 0.5 | XFOIL ncrit=9
97 | 8000000 | 0 | JavaFoil+Calcfoil stall+Eppler ext transition
98 | 8000000 | 0 | XFOIL ncrit=9
99 | 8000000 | 0.1 | JavaFoil+Calcfoil stall+Eppler ext transition
100 | 8000000 | 0.1 | XFOIL ncrit=9
101 | 8000000 | 0.25 | JavaFoil+Calcfoil stall+Eppler ext transition
102 | 8000000 | 0.25 | XFOIL ncrit=9
103 | 8000000 | 0.5 | JavaFoil+Calcfoil stall+Eppler ext transition
104 | 8000000 | 0.5 | XFOIL ncrit=9
105 | 10000000 | 0 | JavaFoil+Calcfoil stall+Eppler ext transition
106 | 10000000 | 0 | XFOIL ncrit=9
107 | 10000000 | 0.1 | JavaFoil+Calcfoil stall+Eppler ext transition
108 | 10000000 | 0.1 | XFOIL ncrit=9
109 | 10000000 | 0.25 | JavaFoil+Calcfoil stall+Eppler ext transition
110 | 10000000 | 0.25 | XFOIL ncrit=9
111 | 10000000 | 0.5 | JavaFoil+Calcfoil stall+Eppler ext transition
112 | 10000000 | 0.5 | XFOIL ncrit=9
113 | 12000000 | 0 | JavaFoil+Calcfoil stall+Eppler ext transition
114 | 12000000 | 0 | XFOIL ncrit=9
115 | 12000000 | 0.1 | JavaFoil+Calcfoil stall+Eppler ext transition
116 | 12000000 | 0.1 | XFOIL ncrit=9
117 | 12000000 | 0.25 | JavaFoil+Calcfoil stall+Eppler ext transition
118 | 12000000 | 0.25 | XFOIL ncrit=9
119 | 12000000 | 0.5 | JavaFoil+Calcfoil stall+Eppler ext transition
120 | 12000000 | 0.5 | XFOIL ncrit=9
121 | 14000000 | 0 | JavaFoil+Calcfoil stall+Eppler ext transition
122 | 14000000 | 0 | XFOIL ncrit=9
123 | 14000000 | 0.1 | JavaFoil+Calcfoil stall+Eppler ext transition
124 | 14000000 | 0.1 | XFOIL ncrit=9
125 | 14000000 | 0.25 | JavaFoil+Calcfoil stall+Eppler ext transition
126 | 14000000 | 0.25 | XFOIL ncrit=9
127 | 14000000 | 0.5 | JavaFoil+Calcfoil stall+Eppler ext transition
128 | 14000000 | 0.5 | XFOIL ncrit=9
129 | 16000000 | 0 | JavaFoil+Calcfoil stall+Eppler ext transition
130 | 16000000 | 0 | XFOIL ncrit=9
131 | 16000000 | 0.1 | JavaFoil+Calcfoil stall+Eppler ext transition
132 | 16000000 | 0.1 | XFOIL ncrit=9
133 | 16000000 | 0.25 | JavaFoil+Calcfoil stall+Eppler ext transition
134 | 16000000 | 0.25 | XFOIL ncrit=9
135 | 16000000 | 0.5 | JavaFoil+Calcfoil stall+Eppler ext transition
136 | 16000000 | 0.5 | XFOIL ncrit=9
137 | 18000000 | 0 | JavaFoil+Calcfoil stall+Eppler ext transition
138 | 18000000 | 0 | XFOIL ncrit=9
139 | 18000000 | 0.1 | JavaFoil+Calcfoil stall+Eppler ext transition
140 | 18000000 | 0.1 | XFOIL ncrit=9
141 | 18000000 | 0.25 | JavaFoil+Calcfoil stall+Eppler ext transition
142 | 18000000 | 0.25 | XFOIL ncrit=9
143 | 18000000 | 0.5 | JavaFoil+Calcfoil stall+Eppler ext transition
144 | 18000000 | 0.5 | XFOIL ncrit=9
145 | 20000000 | 0 | JavaFoil+Calcfoil stall+Eppler ext transition
146 | 20000000 | 0 | XFOIL ncrit=9
147 | 20000000 | 0.1 | JavaFoil+Calcfoil stall+Eppler ext transition
148 | 20000000 | 0.1 | XFOIL ncrit=9
149 | 20000000 | 0.25 | JavaFoil+Calcfoil stall+Eppler ext transition
150 | 20000000 | 0.25 | XFOIL ncrit=9
151 | 20000000 | 0.5 | JavaFoil+Calcfoil stall+Eppler ext transition
152 | 20000000 | 0.5 | XFOIL ncrit=9

## 1. Re 50k Mach 0.00 (1)
BIGFOIL.COM POLAR EXPORT
NACA64-720 a=0.2
NACA64-720 a=0.2 |  |  |  | Cl Max: | 1.839 | at alpha= | 15 | deg
JavaFoil+Calcfoil stall+Eppler ext transition |  |  |  | L/D Max: | 30.903 | at alpha= | 10 | deg
Re: | 50000 |  |  | Cd Min: | 0.02143 | at alpha= | -2.5 | deg
Mach: | 0 |  |  | Cl=0 at alpha= | -3.8333 | deg
|  |  |  | @ Cl=0.1, Cd= | 0.023079
|  |  |  | @ Cl=0.4, Cd= | 0.021984
|  |  |  | @ Cl=0.6, Cd= | 0.027391
alpha (deg) | Cl | Cd | Cm | Cl/Cd
-20 | -0.807 | 0.27683 | -0.01 | -2.916
-19.5 | -0.819 | 0.26831 | -0.01 | -3.052
-19 | -0.829 | 0.24706 | -0.01 | -3.357
-18.5 | -0.838 | 0.23641 | -0.01 | -3.545
-18 | -0.845 | 0.22083 | -0.01 | -3.825
-17.5 | -0.847 | 0.20423 | -0.011 | -4.149
-17 | -0.847 | 0.19294 | -0.011 | -4.389
-16.5 | -0.844 | 0.18356 | -0.011 | -4.599
-16 | -0.839 | 0.17482 | -0.011 | -4.799
-15.5 | -0.831 | 0.16062 | -0.011 | -5.176
-15 | -0.821 | 0.1488 | -0.012 | -5.518
-14.5 | -0.808 | 0.14384 | -0.012 | -5.618
-14 | -0.792 | 0.13255 | -0.012 | -5.977
-13.5 | -0.774 | 0.125 | -0.012 | -6.189
-13 | -0.752 | 0.11699 | -0.012 | -6.43
-12.5 | -0.728 | 0.11017 | -0.013 | -6.608
-12 | -0.701 | 0.10411 | -0.013 | -6.736
-11.5 | -0.672 | 0.09529 | -0.013 | -7.05
-11 | -0.64 | 0.08961 | -0.014 | -7.139
-10.5 | -0.605 | 0.08401 | -0.014 | -7.204
-10 | -0.569 | 0.07856 | -0.014 | -7.237
-9.5 | -0.53 | 0.07469 | -0.014 | -7.092
-9 | -0.489 | 0.06994 | -0.015 | -6.992
-8.5 | -0.447 | 0.06634 | -0.015 | -6.733
-8 | -0.403 | 0.06222 | -0.016 | -6.472
-7.5 | -0.357 | 0.05871 | -0.016 | -6.088
-7 | -0.37 | 0.02614 | -0.045 | -14.141
-6.5 | -0.317 | 0.02484 | -0.046 | -12.749
-6 | -0.26 | 0.02395 | -0.047 | -10.861
-5.5 | -0.167 | 0.04998 | -0.024 | -3.337
-5 | -0.117 | 0.04785 | -0.025 | -2.446
-4.5 | -0.067 | 0.04585 | -0.025 | -1.46
-4 | -0.017 | 0.04418 | -0.026 | -0.375
-3.5 | 0.034 | 0.0426 | -0.027 | 0.802
-3 | 0.105 | 0.0216 | -0.052 | 4.87
-2.5 | 0.168 | 0.02143 | -0.052 | 7.849
-2 | 0.223 | 0.0222 | -0.051 | 10.026
-1.5 | 0.285 | 0.02203 | -0.051 | 12.941
-1 | 0.348 | 0.02196 | -0.052 | 15.853
-0.5 | 0.412 | 0.02199 | -0.053 | 18.738
0 | 0.445 | 0.02601 | -0.054 | 17.121
0.5 | 0.502 | 0.02595 | -0.055 | 19.357
1 | 0.559 | 0.02693 | -0.056 | 20.751
1.5 | 0.615 | 0.02756 | -0.056 | 22.329
2 | 0.671 | 0.02825 | -0.057 | 23.762
2.5 | 0.722 | 0.02904 | -0.057 | 24.857
3 | 0.777 | 0.02989 | -0.058 | 25.988
3.5 | 0.832 | 0.03074 | -0.058 | 27.06
4 | 0.886 | 0.03178 | -0.059 | 27.888
4.5 | 0.94 | 0.03284 | -0.059 | 28.632
5 | 0.994 | 0.03404 | -0.06 | 29.205
5.5 | 1.047 | 0.03537 | -0.06 | 29.613
6 | 1.1 | 0.03675 | -0.061 | 29.948
6.5 | 1.153 | 0.0382 | -0.061 | 30.184
7 | 1.205 | 0.03989 | -0.062 | 30.204
7.5 | 1.257 | 0.04166 | -0.062 | 30.167
8 | 1.31 | 0.04332 | -0.063 | 30.25
8.5 | 1.363 | 0.045 | -0.063 | 30.284
9 | 1.411 | 0.04697 | -0.064 | 30.047
9.5 | 1.462 | 0.04874 | -0.065 | 29.996
10 | 1.523 | 0.04928 | -0.067 | 30.903
10.5 | 1.569 | 0.05159 | -0.067 | 30.414
11 | 1.611 | 0.05392 | -0.068 | 29.868
11.5 | 1.65 | 0.05667 | -0.069 | 29.115
12 | 1.703 | 0.06227 | -0.07 | 27.348
12.5 | 1.735 | 0.06567 | -0.071 | 26.422
13 | 1.765 | 0.06928 | -0.071 | 25.474
13.5 | 1.791 | 0.07298 | -0.072 | 24.538
14 | 1.812 | 0.07693 | -0.072 | 23.556
14.5 | 1.828 | 0.08133 | -0.072 | 22.477
15 | 1.839 | 0.08571 | -0.073 | 21.46
15.5 | 1.643 | 0.13652 | -0.039 | 12.037
16 | 1.647 | 0.14531 | -0.035 | 11.334
16.5 | 1.651 | 0.15404 | -0.034 | 10.715
17 | 1.65 | 0.16272 | -0.033 | 10.141
17.5 | 1.641 | 0.17433 | -0.032 | 9.411
18 | 1.627 | 0.18489 | -0.032 | 8.801
18.5 | 1.61 | 0.19652 | -0.031 | 8.193
19 | 1.59 | 0.20696 | -0.031 | 7.68
19.5 | 1.566 | 0.21772 | -0.031 | 7.192
20 | 1.539 | 0.23344 | -0.03 | 6.593

## 2. Re 50k Mach 0.00 (2)
BIGFOIL.COM POLAR EXPORT
NACA64-720 a=0.2
NACA64-720 a=0.2 |  |  |  | Cl Max: | 0.8726 | at alpha= | 20 | deg
XFOIL ncrit=9 |  |  |  | L/D Max: | 3.8921 | at alpha= | 13.5 | deg
Re: | 50000 |  |  | Cd Min: | 0.23642 | at alpha= | 20 | deg
Mach: | 0 |  |  | Cl=0 at alpha= | 2.5212 | deg
|  |  |  | @ Cl=0.1, Cd= | 0.081057
|  |  |  | @ Cl=0.4, Cd= | 0.1176
|  |  |  | @ Cl=0.6, Cd= | 0.15701
alpha (deg) | Cl | Cd | Cm | Cl/Cd
-11.5 | -0.1296 | 0.12755 | -0.069 | -1.0161
-11 | -0.1081 | 0.12266 | -0.0728 | -0.8813
-10 | -0.0509 | 0.11341 | -0.0798 | -0.44881
-9 | -0.0532 | 0.10883 | -0.074 | -0.48884
-8.5 | -0.3017 | 0.09646 | -0.0723 | -3.1277
-8 | -0.4737 | 0.08955 | -0.0617 | -5.2898
-7.5 | -0.587 | 0.08358 | -0.0509 | -7.0232
-6.5 | -0.7662 | 0.07515 | -0.0173 | -10.1956
-6 | -0.753 | 0.06617 | -0.0175 | -11.3798
-5.5 | -0.7282 | 0.0605 | -0.0168 | -12.0364
-5 | -0.6959 | 0.0561 | -0.016 | -12.4046
-4.5 | -0.6612 | 0.05326 | -0.015 | -12.4146
-4 | -0.624 | 0.05118 | -0.0141 | -12.1923
-3.5 | -0.5835 | 0.04984 | -0.0135 | -11.7075
-3 | -0.5164 | 0.0505 | -0.0173 | -10.2257
-2.5 | -0.4526 | 0.05179 | -0.02 | -8.7391
-2 | -0.3953 | 0.05293 | -0.0219 | -7.4684
-1.5 | -0.3595 | 0.05187 | -0.0191 | -6.9308
-1 | -0.363 | 0.05481 | -0.0002 | -6.6229
-0.5 | -0.3218 | 0.05817 | 0.0068 | -5.5321
0 | -0.0237 | 0.07252 | -0.0415 | -0.32681
0.5 | -0.0148 | 0.07279 | -0.0388 | -0.20332
1 | -0.0175 | 0.07201 | -0.034 | -0.24302
1.5 | -0.0246 | 0.07109 | -0.0286 | -0.34604
2 | -0.0295 | 0.07037 | -0.0234 | -0.41921
2.5 | -0.0017 | 0.0722 | -0.0235 | -0.023546
3 | 0.0384 | 0.07539 | -0.0255 | 0.50935
3.5 | 0.0958 | 0.08075 | -0.0296 | 1.1864
4 | 0.1262 | 0.08297 | -0.0298 | 1.521
4.5 | 0.1536 | 0.08534 | -0.0298 | 1.7999
5.5 | 0.2102 | 0.0916 | -0.0304 | 2.2948
6 | 0.2428 | 0.09556 | -0.0313 | 2.5408
7.5 | 0.3361 | 0.1075 | -0.0341 | 3.1265
8 | 0.3593 | 0.11138 | -0.0345 | 3.2259
8.5 | 0.3968 | 0.11703 | -0.0364 | 3.3906
10 | 0.4645 | 0.12902 | -0.0386 | 3.6002
10.5 | 0.4966 | 0.13483 | -0.0404 | 3.6832
11 | 0.5343 | 0.14084 | -0.0424 | 3.7937
11.5 | 0.5449 | 0.14384 | -0.0429 | 3.7882
12 | 0.5604 | 0.1481 | -0.0442 | 3.7839
12.5 | 0.5818 | 0.15316 | -0.0458 | 3.7986
13 | 0.6112 | 0.15938 | -0.0479 | 3.8349
13.5 | 0.6503 | 0.16708 | -0.0503 | 3.8921
14 | 0.6634 | 0.1707 | -0.0518 | 3.8864
15 | 0.6929 | 0.17965 | -0.0559 | 3.8569
15.5 | 0.7103 | 0.18483 | -0.0583 | 3.843
16 | 0.7288 | 0.19019 | -0.0608 | 3.832
16.5 | 0.7473 | 0.19565 | -0.0634 | 3.8196
17.5 | 0.7846 | 0.20685 | -0.0689 | 3.7931
18 | 0.8043 | 0.21267 | -0.0717 | 3.7819
18.5 | 0.827 | 0.21907 | -0.0743 | 3.775
19 | 0.8564 | 0.22787 | -0.0766 | 3.7583
19.5 | 0.8633 | 0.23184 | -0.0802 | 3.7237
20 | 0.8726 | 0.23642 | -0.0839 | 3.6909

## 3. Re 50k Mach 0.10 (1)
BIGFOIL.COM POLAR EXPORT
NACA64-720 a=0.2
NACA64-720 a=0.2 |  |  |  | Cl Max: | 1.835 | at alpha= | 15 | deg
JavaFoil+Calcfoil stall+Eppler ext transition |  |  |  | L/D Max: | 30.663 | at alpha= | 10 | deg
Re: | 50000 |  |  | Cd Min: | 0.0216 | at alpha= | -2.5 | deg
Mach: | 0.1 |  |  | Cl=0 at alpha= | -3.8333 | deg
|  |  |  | @ Cl=0.1, Cd= | 0.023408
|  |  |  | @ Cl=0.4, Cd= | 0.022091
|  |  |  | @ Cl=0.6, Cd= | 0.027546
alpha (deg) | Cl | Cd | Cm | Cl/Cd
-20 | -0.765 | 0.29612 | -0.01 | -2.582
-19.5 | -0.78 | 0.27994 | -0.01 | -2.786
-19 | -0.794 | 0.26146 | -0.01 | -3.035
-18.5 | -0.806 | 0.24517 | -0.01 | -3.287
-18 | -0.816 | 0.22511 | -0.011 | -3.625
-17.5 | -0.822 | 0.21679 | -0.011 | -3.79
-17 | -0.824 | 0.19686 | -0.011 | -4.187
-16.5 | -0.824 | 0.18792 | -0.011 | -4.387
-16 | -0.822 | 0.17949 | -0.011 | -4.579
-15.5 | -0.817 | 0.1639 | -0.011 | -4.984
-15 | -0.809 | 0.155 | -0.012 | -5.22
-14.5 | -0.798 | 0.14568 | -0.012 | -5.479
-14 | -0.784 | 0.13621 | -0.012 | -5.759
-13.5 | -0.768 | 0.12872 | -0.012 | -5.964
-13 | -0.748 | 0.12002 | -0.013 | -6.231
-12.5 | -0.725 | 0.11052 | -0.012 | -6.559
-12 | -0.699 | 0.10448 | -0.013 | -6.693
-11.5 | -0.671 | 0.09551 | -0.014 | -7.023
-11 | -0.639 | 0.08977 | -0.014 | -7.123
-10.5 | -0.606 | 0.0837 | -0.014 | -7.235
-10 | -0.569 | 0.07848 | -0.014 | -7.255
-9.5 | -0.531 | 0.07553 | -0.014 | -7.028
-9 | -0.49 | 0.06994 | -0.015 | -7.012
-8.5 | -0.448 | 0.06618 | -0.015 | -6.771
-8 | -0.404 | 0.06262 | -0.016 | -6.455
-7.5 | -0.359 | 0.059 | -0.016 | -6.083
-7 | -0.324 | 0.04878 | -0.033 | -6.637
-6.5 | -0.318 | 0.02504 | -0.047 | -12.683
-6 | -0.261 | 0.02409 | -0.048 | -10.836
-5.5 | -0.168 | 0.05018 | -0.025 | -3.34
-5 | -0.118 | 0.04784 | -0.025 | -2.458
-4.5 | -0.067 | 0.046 | -0.025 | -1.462
-4 | -0.017 | 0.0443 | -0.026 | -0.375
-3.5 | 0.034 | 0.04274 | -0.027 | 0.803
-3 | 0.106 | 0.02165 | -0.052 | 4.883
-2.5 | 0.169 | 0.0216 | -0.053 | 7.826
-2 | 0.224 | 0.0223 | -0.051 | 10.028
-1.5 | 0.286 | 0.02213 | -0.052 | 12.936
-1 | 0.35 | 0.02206 | -0.052 | 15.85
-0.5 | 0.414 | 0.0221 | -0.053 | 18.716
0 | 0.448 | 0.02611 | -0.054 | 17.143
0.5 | 0.505 | 0.02665 | -0.055 | 18.937
1 | 0.561 | 0.02717 | -0.056 | 20.657
1.5 | 0.618 | 0.02772 | -0.056 | 22.294
2 | 0.674 | 0.02844 | -0.057 | 23.71
2.5 | 0.725 | 0.02921 | -0.057 | 24.816
3 | 0.781 | 0.03004 | -0.058 | 25.984
3.5 | 0.835 | 0.03095 | -0.058 | 26.993
4 | 0.89 | 0.03199 | -0.059 | 27.821
4.5 | 0.944 | 0.03312 | -0.059 | 28.506
5 | 0.998 | 0.03433 | -0.06 | 29.078
5.5 | 1.052 | 0.03562 | -0.06 | 29.525
6 | 1.105 | 0.03702 | -0.061 | 29.852
6.5 | 1.158 | 0.03853 | -0.061 | 30.055
7 | 1.211 | 0.0402 | -0.062 | 30.123
7.5 | 1.263 | 0.04193 | -0.062 | 30.121
8 | 1.317 | 0.0436 | -0.063 | 30.2
8.5 | 1.369 | 0.04541 | -0.064 | 30.147
9 | 1.418 | 0.04726 | -0.064 | 29.999
9.5 | 1.47 | 0.04886 | -0.065 | 30.085
10 | 1.529 | 0.04988 | -0.067 | 30.663
10.5 | 1.575 | 0.05211 | -0.068 | 30.222
11 | 1.616 | 0.05461 | -0.068 | 29.599
11.5 | 1.655 | 0.05733 | -0.069 | 28.869
12 | 1.708 | 0.06319 | -0.071 | 27.021
12.5 | 1.739 | 0.06658 | -0.071 | 26.119
13 | 1.767 | 0.0702 | -0.072 | 25.176
13.5 | 1.792 | 0.07405 | -0.072 | 24.207
14 | 1.812 | 0.0783 | -0.072 | 23.147
14.5 | 1.827 | 0.08269 | -0.073 | 22.089
15 | 1.835 | 0.08761 | -0.073 | 20.949
15.5 | 1.637 | 0.13823 | -0.036 | 11.84
16 | 1.641 | 0.14659 | -0.035 | 11.196
16.5 | 1.642 | 0.1564 | -0.034 | 10.498
17 | 1.639 | 0.16509 | -0.033 | 9.93
17.5 | 1.626 | 0.17714 | -0.032 | 9.181
18 | 1.609 | 0.18755 | -0.032 | 8.58
18.5 | 1.588 | 0.1995 | -0.031 | 7.959
19 | 1.563 | 0.21158 | -0.03 | 7.388
19.5 | 1.535 | 0.22215 | -0.03 | 6.909
20 | 1.503 | 0.23913 | -0.029 | 6.287

## 4. Re 50k Mach 0.10 (2)
BIGFOIL.COM POLAR EXPORT
NACA64-720 a=0.2
NACA64-720 a=0.2 |  |  |  | Cl Max: | 0.8739 | at alpha= | 20 | deg
XFOIL ncrit=9 |  |  |  | L/D Max: | 3.8813 | at alpha= | 14 | deg
Re: | 50000 |  |  | Cd Min: | 0.23713 | at alpha= | 20 | deg
Mach: | 0.1 |  |  | Cl=0 at alpha= | 2.5504 | deg
|  |  |  | @ Cl=0.1, Cd= | 0.081292
|  |  |  | @ Cl=0.4, Cd= | 0.11805
|  |  |  | @ Cl=0.6, Cd= | 0.15757
alpha (deg) | Cl | Cd | Cm | Cl/Cd
-11.5 | -0.1179 | 0.1273 | -0.0711 | -0.92616
-11 | -0.0934 | 0.12214 | -0.0748 | -0.7647
-10 | -0.0495 | 0.11407 | -0.0812 | -0.43394
-9.5 | -0.027 | 0.10941 | -0.0807 | -0.24678
-8.5 | -0.2919 | 0.09571 | -0.0751 | -3.0498
-8 | -0.4732 | 0.09006 | -0.0626 | -5.2543
-7.5 | -0.5793 | 0.08456 | -0.052 | -6.8508
-6.5 | -0.7668 | 0.07673 | -0.0173 | -9.9935
-6 | -0.7559 | 0.06744 | -0.0176 | -11.2085
-5.5 | -0.7325 | 0.06155 | -0.0169 | -11.9009
-5 | -0.7011 | 0.0569 | -0.0161 | -12.3216
-4.5 | -0.6665 | 0.05388 | -0.0152 | -12.3701
-4 | -0.6293 | 0.05169 | -0.0143 | -12.1745
-3.5 | -0.5875 | 0.0503 | -0.0138 | -11.6799
-3 | -0.5195 | 0.05095 | -0.0177 | -10.1963
-2.5 | -0.4549 | 0.0523 | -0.0205 | -8.6979
-2 | -0.3974 | 0.05343 | -0.0223 | -7.4378
-1.5 | -0.357 | 0.05229 | -0.0212 | -6.8273
-1 | -0.3634 | 0.05469 | -0.0018 | -6.6447
-0.5 | -0.3376 | 0.05733 | 0.0083 | -5.8887
0.5 | -0.0176 | 0.07287 | -0.0384 | -0.24153
1 | -0.0167 | 0.07242 | -0.0343 | -0.2306
1.5 | -0.0222 | 0.07166 | -0.0291 | -0.3098
2 | -0.0291 | 0.07079 | -0.0235 | -0.41108
2.5 | -0.0038 | 0.07242 | -0.0232 | -0.052472
3 | 0.0339 | 0.07535 | -0.0249 | 0.4499
3.5 | 0.0846 | 0.07997 | -0.0282 | 1.0579
4 | 0.1269 | 0.0836 | -0.03 | 1.5179
5 | 0.1814 | 0.08865 | -0.03 | 2.0462
5.5 | 0.2093 | 0.09191 | -0.0303 | 2.2772
6 | 0.2405 | 0.09572 | -0.0311 | 2.5125
6.5 | 0.294 | 0.10223 | -0.0343 | 2.8759
7 | 0.32 | 0.10528 | -0.0345 | 3.0395
7.5 | 0.3365 | 0.10796 | -0.0341 | 3.1169
8 | 0.3588 | 0.11173 | -0.0345 | 3.2113
8.5 | 0.3912 | 0.11684 | -0.0359 | 3.3482
9 | 0.4347 | 0.1228 | -0.0382 | 3.5399
9.5 | 0.4457 | 0.1254 | -0.0379 | 3.5542
10 | 0.4646 | 0.12944 | -0.0386 | 3.5893
10.5 | 0.4927 | 0.13479 | -0.0402 | 3.6553
11 | 0.5371 | 0.14182 | -0.0426 | 3.7872
11.5 | 0.5469 | 0.14455 | -0.0431 | 3.7835
12 | 0.5615 | 0.14863 | -0.0443 | 3.7778
12.5 | 0.5819 | 0.15358 | -0.0459 | 3.7889
13 | 0.6084 | 0.15942 | -0.0479 | 3.8163
13.5 | 0.6447 | 0.16677 | -0.0502 | 3.8658
14 | 0.6675 | 0.17198 | -0.0521 | 3.8813
16 | 0.7314 | 0.19099 | -0.0611 | 3.8295
16.5 | 0.7502 | 0.19647 | -0.0637 | 3.8184
17 | 0.7688 | 0.20205 | -0.0664 | 3.805
17.5 | 0.7878 | 0.20775 | -0.0692 | 3.7921
18 | 0.8082 | 0.21372 | -0.072 | 3.7816
18.5 | 0.8332 | 0.22074 | -0.0746 | 3.7746
19 | 0.8552 | 0.22814 | -0.0773 | 3.7486
19.5 | 0.863 | 0.23227 | -0.081 | 3.7155
20 | 0.8739 | 0.23713 | -0.0846 | 3.6853

## 5. Re 50k Mach 0.25 (1)
BIGFOIL.COM POLAR EXPORT
NACA64-720 a=0.2
NACA64-720 a=0.2 |  |  |  | Cl Max: | 1.802 | at alpha= | 14 | deg
JavaFoil+Calcfoil stall+Eppler ext transition |  |  |  | L/D Max: | 29.881 | at alpha= | 9.5 | deg
Re: | 50000 |  |  | Cd Min: | 0.02163 | at alpha= | -3 | deg
Mach: | 0.25 |  |  | Cl=0 at alpha= | -3.8365 | deg
|  |  |  | @ Cl=0.1, Cd= | 0.023735
|  |  |  | @ Cl=0.4, Cd= | 0.0227
|  |  |  | @ Cl=0.6, Cd= | 0.027952
alpha (deg) | Cl | Cd | Cm | Cl/Cd
-19 | -0.463 | 0.42618 | -0.011 | -1.087
-18.5 | -0.511 | 0.3776 | -0.011 | -1.353
-18 | -0.555 | 0.32759 | -0.011 | -1.693
-17.5 | -0.593 | 0.41038 | -0.017 | -1.445
-17 | -0.622 | 0.26421 | -0.011 | -2.354
-16.5 | -0.649 | 0.24315 | -0.012 | -2.669
-16 | -0.671 | 0.22307 | -0.011 | -3.01
-15.5 | -0.69 | 0.20163 | -0.012 | -3.42
-15 | -0.703 | 0.18069 | -0.012 | -3.89
-14.5 | -0.711 | 0.16384 | -0.012 | -4.341
-14 | -0.715 | 0.1522 | -0.012 | -4.695
-13.5 | -0.713 | 0.13958 | -0.012 | -5.109
-13 | -0.706 | 0.13158 | -0.013 | -5.369
-12.5 | -0.695 | 0.12121 | -0.013 | -5.732
-12 | -0.679 | 0.11059 | -0.013 | -6.136
-11.5 | -0.658 | 0.10414 | -0.013 | -6.315
-11 | -0.633 | 0.09468 | -0.014 | -6.683
-10.5 | -0.604 | 0.08824 | -0.014 | -6.842
-10 | -0.571 | 0.08196 | -0.014 | -6.969
-9.5 | -0.535 | 0.07717 | -0.014 | -6.937
-9 | -0.497 | 0.07178 | -0.015 | -6.919
-8.5 | -0.455 | 0.06756 | -0.015 | -6.739
-8 | -0.412 | 0.06362 | -0.016 | -6.473
-7.5 | -0.366 | 0.05986 | -0.016 | -6.121
-7 | -0.326 | 0.05358 | -0.03 | -6.084
-6.5 | -0.323 | 0.0261 | -0.047 | -12.377
-6 | -0.266 | 0.02491 | -0.048 | -10.692
-5.5 | -0.172 | 0.05078 | -0.025 | -3.384
-5 | -0.121 | 0.04844 | -0.025 | -2.491
-4.5 | -0.069 | 0.04655 | -0.026 | -1.483
-4 | -0.017 | 0.04482 | -0.026 | -0.381
-3.5 | 0.035 | 0.04328 | -0.027 | 0.814
-3 | 0.107 | 0.02163 | -0.053 | 4.967
-2.5 | 0.174 | 0.02209 | -0.054 | 7.864
-2 | 0.229 | 0.02299 | -0.052 | 9.945
-1.5 | 0.293 | 0.0228 | -0.053 | 12.847
-1 | 0.358 | 0.0227 | -0.053 | 15.758
-0.5 | 0.423 | 0.0227 | -0.054 | 18.64
0 | 0.459 | 0.02684 | -0.055 | 17.101
0.5 | 0.517 | 0.02739 | -0.056 | 18.886
1 | 0.576 | 0.02748 | -0.057 | 20.942
1.5 | 0.634 | 0.02862 | -0.058 | 22.139
2 | 0.691 | 0.02937 | -0.058 | 23.536
2.5 | 0.743 | 0.03015 | -0.059 | 24.652
3 | 0.8 | 0.03105 | -0.059 | 25.756
3.5 | 0.856 | 0.03203 | -0.06 | 26.738
4 | 0.912 | 0.03313 | -0.06 | 27.545
4.5 | 0.968 | 0.03431 | -0.061 | 28.216
5 | 1.023 | 0.03559 | -0.061 | 28.75
5.5 | 1.078 | 0.03705 | -0.062 | 29.081
6 | 1.132 | 0.03854 | -0.062 | 29.37
6.5 | 1.186 | 0.04025 | -0.063 | 29.47
7 | 1.24 | 0.04198 | -0.063 | 29.533
7.5 | 1.294 | 0.04374 | -0.064 | 29.586
8 | 1.349 | 0.04563 | -0.065 | 29.572
8.5 | 1.402 | 0.04763 | -0.065 | 29.426
9 | 1.451 | 0.04973 | -0.066 | 29.179
9.5 | 1.514 | 0.05066 | -0.068 | 29.881
10 | 1.563 | 0.05287 | -0.069 | 29.563
10.5 | 1.606 | 0.05548 | -0.069 | 28.954
11 | 1.646 | 0.05836 | -0.07 | 28.207
11.5 | 1.682 | 0.06152 | -0.071 | 27.335
12 | 1.729 | 0.06849 | -0.072 | 25.238
12.5 | 1.755 | 0.07255 | -0.073 | 24.19
13 | 1.777 | 0.0769 | -0.073 | 23.109
13.5 | 1.794 | 0.08143 | -0.073 | 22.03
14 | 1.802 | 0.08656 | -0.074 | 20.819
14.5 | 1.602 | 0.13023 | -0.036 | 12.305
15 | 1.601 | 0.13915 | -0.034 | 11.507
15.5 | 1.595 | 0.14921 | -0.033 | 10.687
16 | 1.582 | 0.15901 | -0.032 | 9.952
16.5 | 1.565 | 0.17234 | -0.032 | 9.078
17 | 1.54 | 0.18253 | -0.03 | 8.438
17.5 | 1.499 | 0.19746 | -0.029 | 7.592
18 | 1.451 | 0.2117 | -0.028 | 6.854
18.5 | 1.396 | 0.23257 | -0.027 | 6.002
19 | 1.334 | 0.25184 | -0.026 | 5.297

## 6. Re 50k Mach 0.25 (2)
BIGFOIL.COM POLAR EXPORT
NACA64-720 a=0.2
NACA64-720 a=0.2 |  |  |  | Cl Max: | 0.8891 | at alpha= | 20 | deg
XFOIL ncrit=9 |  |  |  | L/D Max: | 3.8277 | at alpha= | 15 | deg
Re: | 50000 |  |  | Cd Min: | 0.24231 | at alpha= | 20 | deg
Mach: | 0.25 |  |  | Cl=0 at alpha= | 2.6587 | deg
|  |  |  | @ Cl=0.1, Cd= | 0.083368
|  |  |  | @ Cl=0.4, Cd= | 0.12094
|  |  |  | @ Cl=0.6, Cd= | 0.15964
alpha (deg) | Cl | Cd | Cm | Cl/Cd
-11 | -0.0494 | 0.12254 | -0.0831 | -0.40313
-10.5 | -0.0199 | 0.11735 | -0.0865 | -0.16958
-10 | -0.0134 | 0.11481 | -0.0852 | -0.11671
-9.5 | -0.0356 | 0.1149 | -0.0805 | -0.30983
-9 | 0.0077 | 0.10807 | -0.0848 | 0.07125
-8.5 | -0.2464 | 0.10142 | -0.0771 | -2.4295
-8 | -0.4124 | 0.09351 | -0.071 | -4.4102
-7.5 | -0.5577 | 0.08911 | -0.058 | -6.2586
-7 | -0.5451 | 0.1094 | -0.016 | -4.9826
-6.5 | -0.7652 | 0.08519 | -0.018 | -8.9823
-6 | -0.7659 | 0.07477 | -0.0183 | -10.2434
-5.5 | -0.7507 | 0.0677 | -0.0173 | -11.0886
-5 | -0.7267 | 0.06177 | -0.0167 | -11.7646
-4.5 | -0.6943 | 0.05752 | -0.0159 | -12.0706
-4 | -0.6582 | 0.05464 | -0.015 | -12.0461
-3 | -0.5364 | 0.05373 | -0.02 | -9.9832
-2.5 | -0.4766 | 0.05402 | -0.0219 | -8.8227
-2 | -0.4199 | 0.05478 | -0.0229 | -7.6652
-1.5 | -0.3682 | 0.05506 | -0.0239 | -6.6873
-1 | -0.3552 | 0.05517 | -0.0123 | -6.4383
-0.5 | -0.3521 | 0.05772 | 0.0047 | -6.1001
0 | -0.0294 | 0.07459 | -0.0416 | -0.39415
0.5 | -0.0163 | 0.07493 | -0.0394 | -0.21754
1 | -0.0077 | 0.07517 | -0.0364 | -0.10243
1.5 | -0.008 | 0.07491 | -0.0319 | -0.10679
2 | -0.0175 | 0.07393 | -0.0258 | -0.23671
2.5 | -0.01 | 0.07418 | -0.0225 | -0.13481
3 | 0.0215 | 0.07643 | -0.0233 | 0.2813
3.5 | 0.0576 | 0.07944 | -0.0246 | 0.72508
4 | 0.0986 | 0.08323 | -0.0265 | 1.1847
5.5 | 0.2076 | 0.094 | -0.0301 | 2.2085
6 | 0.2347 | 0.09731 | -0.0304 | 2.4119
6.5 | 0.2641 | 0.10127 | -0.0312 | 2.6079
7 | 0.3089 | 0.10702 | -0.0336 | 2.8864
8 | 0.3593 | 0.11402 | -0.0345 | 3.1512
8.5 | 0.3813 | 0.11803 | -0.0351 | 3.2305
9 | 0.4183 | 0.12379 | -0.037 | 3.3791
9.5 | 0.454 | 0.12902 | -0.0387 | 3.5188
10 | 0.4676 | 0.13206 | -0.0389 | 3.5408
10.5 | 0.4875 | 0.1364 | -0.04 | 3.574
11 | 0.5192 | 0.14236 | -0.0419 | 3.6471
12.5 | 0.5868 | 0.15639 | -0.0466 | 3.7522
13 | 0.6073 | 0.16144 | -0.0485 | 3.7618
13.5 | 0.6309 | 0.16708 | -0.0507 | 3.776
14 | 0.6591 | 0.17353 | -0.053 | 3.7982
14.5 | 0.6879 | 0.18019 | -0.0554 | 3.8176
15 | 0.7147 | 0.18672 | -0.0578 | 3.8277
15.5 | 0.7347 | 0.1921 | -0.0602 | 3.8246
16 | 0.7513 | 0.19693 | -0.0627 | 3.8151
16.5 | 0.7701 | 0.20242 | -0.0654 | 3.8045
17 | 0.7913 | 0.20859 | -0.0682 | 3.7936
17.5 | 0.8134 | 0.21526 | -0.071 | 3.7787
18 | 0.8311 | 0.2212 | -0.074 | 3.7572
18.5 | 0.8436 | 0.22595 | -0.0774 | 3.7336
19 | 0.855 | 0.2306 | -0.081 | 3.7077
19.5 | 0.8701 | 0.23604 | -0.0845 | 3.6862
20 | 0.8891 | 0.24231 | -0.0878 | 3.6693

## 7. Re 50k Mach 0.50 (1)
BIGFOIL.COM POLAR EXPORT
NACA64-720 a=0.2
NACA64-720 a=0.2 |  |  |  | Cl Max: | 1.704 | at alpha= | 10.5 | deg
JavaFoil+Calcfoil stall+Eppler ext transition |  |  |  | L/D Max: | 26.748 | at alpha= | 6.5 | deg
Re: | 50000 |  |  | Cd Min: | 0.02464 | at alpha= | -2 | deg
Mach: | 0.5 |  |  | Cl=0 at alpha= | -3.8362 | deg
|  |  |  | @ Cl=0.1, Cd= | 0.04356
|  |  |  | @ Cl=0.4, Cd= | 0.025822
|  |  |  | @ Cl=0.6, Cd= | 0.031393
alpha (deg) | Cl | Cd | Cm | Cl/Cd
-20 | -0.936 | 0.43678 | -0.023 | -2.143
-19.5 | -0.908 | 0.4354 | -0.023 | -2.085
-19 | -0.879 | 0.41803 | -0.023 | -2.104
-18.5 | -0.851 | 0.42385 | -0.023 | -2.008
-18 | -0.822 | 0.40823 | -0.023 | -2.015
-17.5 | -0.792 | 0.39756 | -0.022 | -1.991
-17 | -0.763 | 0.4032 | -0.022 | -1.892
-16.5 | -0.734 | 0.35818 | -0.023 | -2.05
-16 | -0.706 | 0.35534 | -0.023 | -1.986
-15.5 | -0.677 | 0.38317 | -0.023 | -1.767
-15 | -0.648 | 0.34533 | -0.023 | -1.877
-14.5 | -0.618 | 0.32624 | -0.022 | -1.894
-14 | -0.589 | 0.34294 | -0.022 | -1.717
-13.5 | -0.56 | 0.32129 | -0.022 | -1.743
-13 | -0.531 | 0.29112 | -0.023 | -1.825
-12.5 | -0.502 | 0.31476 | -0.023 | -1.596
-12 | -0.474 | 0.31174 | -0.023 | -1.519
-11.5 | -0.444 | 0.27519 | -0.022 | -1.614
-11 | -0.415 | 0.2667 | -0.021 | -1.555
-10.5 | -0.385 | 0.20586 | -0.014 | -1.869
-10 | -0.356 | 0.20096 | -0.014 | -1.771
-9.5 | -0.327 | 0.17093 | -0.015 | -1.914
-9 | -0.298 | 0.16889 | -0.015 | -1.766
-8.5 | -0.426 | 0.08924 | -0.014 | -4.778
-8 | -0.417 | 0.07663 | -0.015 | -5.439
-7.5 | -0.385 | 0.06799 | -0.016 | -5.667
-7 | -0.343 | 0.06193 | -0.017 | -5.545
-6.5 | -0.296 | 0.05753 | -0.018 | -5.137
-6 | -0.247 | 0.05375 | -0.032 | -4.588
-5.5 | -0.224 | 0.02773 | -0.053 | -8.084
-5 | -0.134 | 0.05179 | -0.028 | -2.578
-4.5 | -0.077 | 0.04954 | -0.028 | -1.547
-4 | -0.019 | 0.04728 | -0.029 | -0.402
-3.5 | 0.039 | 0.04568 | -0.029 | 0.858
-3 | 0.098 | 0.04398 | -0.031 | 2.228
-2.5 | 0.19 | 0.02467 | -0.058 | 7.705
-2 | 0.264 | 0.02464 | -0.059 | 10.698
-1.5 | 0.322 | 0.02591 | -0.057 | 12.427
-1 | 0.393 | 0.02582 | -0.058 | 15.239
-0.5 | 0.466 | 0.02584 | -0.059 | 18.014
0 | 0.508 | 0.0303 | -0.06 | 16.782
0.5 | 0.573 | 0.03104 | -0.061 | 18.473
1 | 0.638 | 0.03189 | -0.061 | 20.009
1.5 | 0.703 | 0.03279 | -0.062 | 21.432
2 | 0.767 | 0.03378 | -0.063 | 22.713
2.5 | 0.822 | 0.03494 | -0.064 | 23.524
3 | 0.884 | 0.03585 | -0.065 | 24.669
3.5 | 0.946 | 0.03747 | -0.066 | 25.253
4 | 1.008 | 0.03907 | -0.067 | 25.793
4.5 | 1.069 | 0.04063 | -0.067 | 26.302
5 | 1.128 | 0.04258 | -0.068 | 26.504
5.5 | 1.188 | 0.04446 | -0.068 | 26.723
6 | 1.247 | 0.04672 | -0.069 | 26.696
6.5 | 1.308 | 0.04888 | -0.07 | 26.748
7 | 1.368 | 0.05145 | -0.07 | 26.581
7.5 | 1.426 | 0.05404 | -0.071 | 26.386
8 | 1.487 | 0.05686 | -0.072 | 26.155
8.5 | 1.555 | 0.05934 | -0.074 | 26.21
9 | 1.601 | 0.06321 | -0.075 | 25.333
9.5 | 1.64 | 0.06751 | -0.075 | 24.297
10 | 1.672 | 0.07253 | -0.076 | 23.055
10.5 | 1.704 | 0.08406 | -0.078 | 20.275
11 | 1.699 | 0.09071 | -0.078 | 18.733
11.5 | 1.478 | 0.10882 | -0.038 | 13.585
12 | 1.39 | 0.12599 | -0.033 | 11.033
12.5 | 0.919 | 0.1818 | -0.022 | 5.052
13 | 0.946 | 0.25201 | -0.031 | 3.755
13.5 | 0.974 | 0.3123 | -0.036 | 3.12
14 | 1.001 | 0.30846 | -0.037 | 3.245
14.5 | 1.03 | 0.33383 | -0.042 | 3.084
15 | 1.056 | 0.35652 | -0.043 | 2.963
15.5 | 1.086 | 0.37178 | -0.047 | 2.92

## 8. Re 50k Mach 0.50 (2)
BIGFOIL.COM POLAR EXPORT
NACA64-720 a=0.2
NACA64-720 a=0.2 |  |  |  | Cl Max: | 0.9703 | at alpha= | 20 | deg
XFOIL ncrit=9 |  |  |  | L/D Max: | 3.686 | at alpha= | 14.5 | deg
Re: | 50000 |  |  | Cd Min: | 0.27334 | at alpha= | 20 | deg
Mach: | 0.5 |  |  | Cl=0 at alpha= | 0.99252 | deg
|  |  |  | @ Cl=0.1, Cd= | 0.093588
|  |  |  | @ Cl=0.4, Cd= | 0.13118
|  |  |  | @ Cl=0.6, Cd= | 0.16823
alpha (deg) | Cl | Cd | Cm | Cl/Cd
-19.5 | -0.3574 | 0.22767 | -0.0217 | -1.5698
-19 | -0.3329 | 0.22228 | -0.0287 | -1.4977
-18.5 | -0.3082 | 0.21567 | -0.0359 | -1.429
-18 | -0.2715 | 0.20602 | -0.0418 | -1.3178
-17.5 | -0.2609 | 0.20446 | -0.0496 | -1.276
-17 | -0.2255 | 0.19426 | -0.053 | -1.1608
-16.5 | -0.2562 | 0.20029 | -0.0513 | -1.2791
-16 | -0.2663 | 0.1972 | -0.0452 | -1.3504
-15.5 | -0.26 | 0.19395 | -0.0463 | -1.3406
-15 | -0.2112 | 0.18423 | -0.0579 | -1.1464
-14.5 | -0.1708 | 0.17592 | -0.0686 | -0.9709
-14 | -0.1298 | 0.16776 | -0.0782 | -0.77372
-13.5 | -0.0871 | 0.15962 | -0.0869 | -0.54567
-13 | -0.0695 | 0.15494 | -0.0921 | -0.44856
-12.5 | -0.0447 | 0.14868 | -0.0954 | -0.30065
-12 | -0.0188 | 0.1433 | -0.0971 | -0.13119
-11.5 | 0.0059 | 0.1379 | -0.101 | 0.042785
-11 | 0.0111 | 0.13523 | -0.0978 | 0.082082
-10.5 | -0.0116 | 0.13582 | -0.0925 | -0.085407
-10 | 0.0055 | 0.13138 | -0.0924 | 0.041863
-9 | -0.0376 | 0.13081 | -0.0782 | -0.28744
-8.5 | -0.0564 | 0.12907 | -0.0729 | -0.43697
-8 | -0.2149 | 0.11566 | -0.0827 | -1.858
-7 | -0.3546 | 0.10807 | -0.0695 | -3.2812
-6.5 | -0.473 | 0.10982 | -0.0492 | -4.307
-6 | -0.614 | 0.10915 | -0.0198 | -5.6253
-5.5 | -0.6695 | 0.09973 | -0.0185 | -6.7131
-5 | -0.7348 | 0.08878 | -0.0184 | -8.2766
-4.5 | -0.7479 | 0.08044 | -0.017 | -9.2976
-4 | -0.7379 | 0.07285 | -0.0182 | -10.129
-3.5 | -0.6878 | 0.06795 | -0.0233 | -10.1221
-3 | -0.6313 | 0.06469 | -0.0259 | -9.7588
-2 | -0.5016 | 0.06306 | -0.0292 | -7.9543
-1.5 | -0.4402 | 0.06361 | -0.0292 | -6.9203
-0.5 | -0.3422 | 0.0632 | -0.0279 | -5.4146
0 | -0.3387 | 0.06527 | -0.0095 | -5.1892
0.5 | -0.3294 | 0.06778 | 0.0078 | -4.8598
1 | 0.005 | 0.08587 | -0.042 | 0.058228
2 | 0.0139 | 0.08625 | -0.0334 | 0.16116
2.5 | 0.0096 | 0.08582 | -0.0278 | 0.11186
3 | 0.0003 | 0.08502 | -0.0213 | 0.0035286
3.5 | 0.0164 | 0.08629 | -0.019 | 0.19006
4 | 0.0692 | 0.09128 | -0.0226 | 0.75811
4.5 | 0.1027 | 0.09379 | -0.0235 | 1.095
5 | 0.1302 | 0.0962 | -0.0238 | 1.3534
5.5 | 0.1627 | 0.09965 | -0.0248 | 1.6327
6 | 0.1982 | 0.10388 | -0.0263 | 1.908
6.5 | 0.2476 | 0.10995 | -0.0293 | 2.2519
7 | 0.2818 | 0.11395 | -0.0306 | 2.473
7.5 | 0.3051 | 0.11715 | -0.031 | 2.6044
8 | 0.334 | 0.1216 | -0.0323 | 2.7467
8.5 | 0.38 | 0.12836 | -0.035 | 2.9604
9 | 0.4103 | 0.13263 | -0.0364 | 3.0936
9.5 | 0.4303 | 0.13617 | -0.0373 | 3.16
10 | 0.4586 | 0.14128 | -0.0391 | 3.246
10.5 | 0.5021 | 0.14878 | -0.042 | 3.3748
11 | 0.5331 | 0.15403 | -0.0439 | 3.461
11.5 | 0.5493 | 0.15743 | -0.0455 | 3.4892
12 | 0.5734 | 0.16262 | -0.0477 | 3.526
12.5 | 0.602 | 0.16865 | -0.0502 | 3.5695
13 | 0.6362 | 0.17599 | -0.0531 | 3.615
13.5 | 0.6704 | 0.18354 | -0.0559 | 3.6526
14 | 0.6973 | 0.18966 | -0.0587 | 3.6766
14.5 | 0.7152 | 0.19403 | -0.0615 | 3.686
15 | 0.7351 | 0.19943 | -0.0648 | 3.686
15.5 | 0.7577 | 0.20562 | -0.0681 | 3.685
16 | 0.7813 | 0.21214 | -0.0716 | 3.6829
16.5 | 0.8049 | 0.2189 | -0.0753 | 3.677
17 | 0.8287 | 0.22585 | -0.079 | 3.6692
17.5 | 0.8526 | 0.23302 | -0.0828 | 3.6589
18 | 0.8793 | 0.24088 | -0.0865 | 3.6504
18.5 | 0.912 | 0.25157 | -0.0899 | 3.6252
19 | 0.9294 | 0.258 | -0.0943 | 3.6023
19.5 | 0.9484 | 0.26508 | -0.0988 | 3.5778
20 | 0.9703 | 0.27334 | -0.1032 | 3.5498

## 9. Re 100k Mach 0.00 (1)
BIGFOIL.COM POLAR EXPORT
NACA64-720 a=0.2
NACA64-720 a=0.2 |  |  |  | Cl Max: | 1.865 | at alpha= | 16 | deg
JavaFoil+Calcfoil stall+Eppler ext transition |  |  |  | L/D Max: | 41.746 | at alpha= | 10 | deg
Re: | 100000 |  |  | Cd Min: | 0.0159 | at alpha= | -2 | deg
Mach: | 0 |  |  | Cl=0 at alpha= | -3.8333 | deg
|  |  |  | @ Cl=0.1, Cd= | 0.0174
|  |  |  | @ Cl=0.4, Cd= | 0.016247
|  |  |  | @ Cl=0.6, Cd= | 0.019869
alpha (deg) | Cl | Cd | Cm | Cl/Cd
-20 | -0.807 | 0.23734 | -0.01 | -3.401
-19.5 | -0.819 | 0.22875 | -0.01 | -3.581
-19 | -0.829 | 0.21202 | -0.01 | -3.912
-18.5 | -0.838 | 0.20203 | -0.011 | -4.148
-18 | -0.845 | 0.19142 | -0.011 | -4.413
-17.5 | -0.847 | 0.18223 | -0.011 | -4.65
-17 | -0.847 | 0.17117 | -0.011 | -4.947
-16.5 | -0.844 | 0.15936 | -0.011 | -5.297
-16 | -0.839 | 0.14953 | -0.011 | -5.611
-15.5 | -0.831 | 0.1409 | -0.012 | -5.9
-15 | -0.821 | 0.13188 | -0.012 | -6.226
-14.5 | -0.808 | 0.1249 | -0.012 | -6.47
-14 | -0.792 | 0.11837 | -0.013 | -6.693
-13.5 | -0.774 | 0.11081 | -0.013 | -6.982
-13 | -0.752 | 0.10503 | -0.013 | -7.163
-12.5 | -0.728 | 0.09889 | -0.013 | -7.363
-12 | -0.701 | 0.09309 | -0.014 | -7.533
-11.5 | -0.672 | 0.08662 | -0.014 | -7.755
-11 | -0.64 | 0.08173 | -0.015 | -7.828
-10.5 | -0.605 | 0.07596 | -0.015 | -7.968
-10 | -0.569 | 0.07104 | -0.015 | -8.003
-9.5 | -0.53 | 0.06868 | -0.015 | -7.714
-9 | -0.489 | 0.0644 | -0.016 | -7.595
-8.5 | -0.447 | 0.06084 | -0.016 | -7.343
-8 | -0.403 | 0.05718 | -0.017 | -7.044
-7.5 | -0.429 | 0.02206 | -0.047 | -19.447
-7 | -0.376 | 0.02091 | -0.048 | -17.986
-6.5 | -0.32 | 0.02022 | -0.048 | -15.833
-6 | -0.262 | 0.01956 | -0.049 | -13.411
-5.5 | -0.167 | 0.04515 | -0.025 | -3.696
-5 | -0.117 | 0.04321 | -0.026 | -2.71
-4.5 | -0.067 | 0.04145 | -0.026 | -1.616
-4 | -0.021 | 0.0177 | -0.052 | -1.159
-3.5 | 0.042 | 0.01752 | -0.053 | 2.411
-3 | 0.105 | 0.01739 | -0.054 | 6.05
-2.5 | 0.168 | 0.01726 | -0.054 | 9.747
-2 | 0.232 | 0.0159 | -0.055 | 14.587
-1.5 | 0.295 | 0.01598 | -0.055 | 18.462
-1 | 0.358 | 0.01612 | -0.056 | 22.229
-0.5 | 0.421 | 0.01631 | -0.056 | 25.832
0 | 0.455 | 0.01878 | -0.057 | 24.216
0.5 | 0.513 | 0.01915 | -0.057 | 26.785
1 | 0.57 | 0.01959 | -0.057 | 29.118
1.5 | 0.628 | 0.02013 | -0.058 | 31.177
2 | 0.684 | 0.02067 | -0.058 | 33.106
2.5 | 0.736 | 0.02132 | -0.059 | 34.498
3 | 0.791 | 0.02194 | -0.059 | 36.064
3.5 | 0.847 | 0.02264 | -0.06 | 37.411
4 | 0.902 | 0.02345 | -0.06 | 38.456
4.5 | 0.956 | 0.02433 | -0.061 | 39.299
5 | 1.01 | 0.02524 | -0.061 | 40.024
5.5 | 1.064 | 0.02627 | -0.062 | 40.498
6 | 1.117 | 0.02737 | -0.062 | 40.817
6.5 | 1.17 | 0.02856 | -0.063 | 40.971
7 | 1.222 | 0.02994 | -0.063 | 40.806
7.5 | 1.274 | 0.03138 | -0.064 | 40.588
8 | 1.328 | 0.03256 | -0.064 | 40.784
8.5 | 1.382 | 0.03377 | -0.065 | 40.921
9 | 1.431 | 0.03524 | -0.066 | 40.61
9.5 | 1.483 | 0.0364 | -0.067 | 40.748
10 | 1.545 | 0.03701 | -0.068 | 41.746
10.5 | 1.591 | 0.03887 | -0.069 | 40.923
11 | 1.632 | 0.04098 | -0.07 | 39.832
11.5 | 1.672 | 0.04318 | -0.07 | 38.709
12 | 1.711 | 0.05352 | -0.071 | 31.966
12.5 | 1.743 | 0.05636 | -0.071 | 30.925
13 | 1.773 | 0.05962 | -0.072 | 29.734
13.5 | 1.799 | 0.06284 | -0.072 | 28.632
14 | 1.821 | 0.06636 | -0.073 | 27.442
14.5 | 1.838 | 0.06988 | -0.073 | 26.302
15 | 1.851 | 0.07358 | -0.073 | 25.159
15.5 | 1.86 | 0.07783 | -0.074 | 23.902
16 | 1.865 | 0.08211 | -0.074 | 22.71
16.5 | 1.865 | 0.08706 | -0.075 | 21.426
17 | 1.86 | 0.09235 | -0.075 | 20.144
17.5 | 1.84 | 0.09939 | -0.075 | 18.509
18 | 1.63 | 0.16672 | -0.037 | 9.777
18.5 | 1.613 | 0.17583 | -0.036 | 9.171
19 | 1.592 | 0.18519 | -0.036 | 8.597
19.5 | 1.568 | 0.19425 | -0.036 | 8.073
20 | 1.54 | 0.20618 | -0.033 | 7.47

## 10. Re 100k Mach 0.00 (2)
BIGFOIL.COM POLAR EXPORT
NACA64-720 a=0.2
NACA64-720 a=0.2 |  |  |  | Cl Max: | 0.8497 | at alpha= | 15 | deg
XFOIL ncrit=9 |  |  |  | L/D Max: | 6.0649 | at alpha= | 11.5 | deg
Re: | 100000 |  |  | Cd Min: | 0.21229 | at alpha= | -20 | deg
Mach: | 0 |  |  | Cl=0 at alpha= | 1.7149 | deg
|  |  |  | @ Cl=0.1, Cd= | 0.066417
|  |  |  | @ Cl=0.4, Cd= | 0.084702
|  |  |  | @ Cl=0.6, Cd= | 0.12066
alpha (deg) | Cl | Cd | Cm | Cl/Cd
-20 | -0.4021 | 0.21229 | -0.0063 | -1.8941
-19.5 | -0.3818 | 0.20636 | -0.0109 | -1.8502
-19 | -0.3851 | 0.20456 | -0.0194 | -1.8826
-18.5 | -0.3429 | 0.19354 | -0.021 | -1.7717
-18 | -0.3206 | 0.18727 | -0.0262 | -1.712
-17 | -0.2766 | 0.17377 | -0.0379 | -1.5918
-16.5 | -0.2877 | 0.17086 | -0.0483 | -1.6838
-15.5 | -0.2312 | 0.15503 | -0.064 | -1.4913
-15 | -0.175 | 0.14462 | -0.0684 | -1.2101
-14.5 | -0.2066 | 0.14035 | -0.0781 | -1.472
-14 | -0.1534 | 0.13268 | -0.0738 | -1.1562
-13.5 | -0.1655 | 0.12607 | -0.0778 | -1.3128
-13 | -0.1665 | 0.12127 | -0.0801 | -1.373
-12.5 | -0.139 | 0.11501 | -0.0782 | -1.2086
-12 | -0.1343 | 0.10919 | -0.0789 | -1.23
-11.5 | -0.1292 | 0.10331 | -0.081 | -1.2506
-11 | -0.133 | 0.09736 | -0.0831 | -1.3661
-10.5 | -0.1414 | 0.09146 | -0.085 | -1.546
-10 | -0.1294 | 0.08647 | -0.0856 | -1.4965
-9.5 | -0.1211 | 0.08175 | -0.0844 | -1.4813
-8.5 | -0.3763 | 0.04957 | -0.0917 | -7.5913
-8 | -0.3541 | 0.04545 | -0.0886 | -7.791
-7.5 | -0.3314 | 0.04314 | -0.0855 | -7.682
-7 | -0.2952 | 0.04056 | -0.0831 | -7.2781
-6.5 | -0.2694 | 0.0398 | -0.0803 | -6.7688
-6 | -0.2272 | 0.03859 | -0.0784 | -5.8875
-5.5 | -0.2063 | 0.03865 | -0.0753 | -5.3376
-5 | -0.1798 | 0.03881 | -0.0723 | -4.6328
-4.5 | -0.1143 | 0.03713 | -0.0726 | -3.0784
-4 | -0.1888 | 0.04172 | -0.0591 | -4.5254
-3.5 | -0.1473 | 0.04143 | -0.0573 | -3.5554
-3 | -0.111 | 0.04121 | -0.0552 | -2.6935
-2.5 | -0.2026 | 0.04887 | -0.045 | -4.1457
-2 | -0.2009 | 0.05194 | -0.0429 | -3.8679
-1.5 | -0.2072 | 0.05013 | -0.0333 | -4.1333
-1 | -0.1673 | 0.05344 | -0.0296 | -3.1306
-0.5 | -0.1504 | 0.05406 | -0.0238 | -2.7821
0 | -0.1405 | 0.05526 | -0.0176 | -2.5425
0.5 | -0.0988 | 0.05761 | -0.0127 | -1.715
1 | -0.0948 | 0.058 | -0.0065 | -1.6345
1.5 | -0.0413 | 0.06065 | -0.0095 | -0.68096
2 | 0.0548 | 0.06437 | -0.02 | 0.85133
2.5 | 0.127 | 0.06764 | -0.0298 | 1.8776
3 | 0.1298 | 0.06845 | -0.0277 | 1.8963
4 | 0.225 | 0.07406 | -0.0317 | 3.0381
4.5 | 0.2443 | 0.07658 | -0.0311 | 3.1901
5 | 0.2692 | 0.07965 | -0.031 | 3.3798
5.5 | 0.3492 | 0.08388 | -0.0344 | 4.1631
6.5 | 0.4295 | 0.08518 | -0.0326 | 5.0423
7 | 0.3881 | 0.09327 | -0.0324 | 4.161
7.5 | 0.4585 | 0.0971 | -0.0345 | 4.7219
8 | 0.5033 | 0.09972 | -0.0349 | 5.0471
8.5 | 0.4692 | 0.10473 | -0.0338 | 4.4801
9 | 0.5409 | 0.10562 | -0.0341 | 5.1212
9.5 | 0.5671 | 0.11215 | -0.0358 | 5.0566
10 | 0.547 | 0.11714 | -0.0359 | 4.6696
10.5 | 0.5722 | 0.1224 | -0.0371 | 4.6748
11 | 0.6487 | 0.1176 | -0.0346 | 5.5162
11.5 | 0.7153 | 0.11794 | -0.0346 | 6.0649
12 | 0.7188 | 0.12335 | -0.0355 | 5.8273
12.5 | 0.7351 | 0.12774 | -0.0364 | 5.7547
13 | 0.7533 | 0.13213 | -0.0373 | 5.7012
13.5 | 0.778 | 0.1357 | -0.0381 | 5.7332
14 | 0.8026 | 0.13925 | -0.0389 | 5.7637
14.5 | 0.8269 | 0.14281 | -0.0398 | 5.7902
15 | 0.8497 | 0.14647 | -0.0408 | 5.8012

## 11. Re 100k Mach 0.10 (1)
BIGFOIL.COM POLAR EXPORT
NACA64-720 a=0.2
NACA64-720 a=0.2 |  |  |  | Cl Max: | 1.857 | at alpha= | 16 | deg
JavaFoil+Calcfoil stall+Eppler ext transition |  |  |  | L/D Max: | 41.467 | at alpha= | 10 | deg
Re: | 100000 |  |  | Cd Min: | 0.01595 | at alpha= | -2 | deg
Mach: | 0.1 |  |  | Cl=0 at alpha= | -3.8387 | deg
|  |  |  | @ Cl=0.1, Cd= | 0.017442
|  |  |  | @ Cl=0.4, Cd= | 0.016284
|  |  |  | @ Cl=0.6, Cd= | 0.019981
alpha (deg) | Cl | Cd | Cm | Cl/Cd
-20 | -0.765 | 0.2494 | -0.01 | -3.066
-19.5 | -0.78 | 0.23673 | -0.01 | -3.294
-19 | -0.794 | 0.22101 | -0.01 | -3.591
-18.5 | -0.806 | 0.2094 | -0.011 | -3.848
-18 | -0.816 | 0.19914 | -0.011 | -4.098
-17.5 | -0.822 | 0.18733 | -0.011 | -4.386
-17 | -0.824 | 0.17341 | -0.011 | -4.753
-16.5 | -0.824 | 0.16313 | -0.011 | -5.054
-16 | -0.822 | 0.15354 | -0.011 | -5.353
-15.5 | -0.817 | 0.14391 | -0.012 | -5.677
-15 | -0.809 | 0.13426 | -0.012 | -6.026
-14.5 | -0.798 | 0.1266 | -0.012 | -6.305
-14 | -0.784 | 0.12051 | -0.013 | -6.51
-13.5 | -0.768 | 0.11345 | -0.013 | -6.766
-13 | -0.748 | 0.10598 | -0.013 | -7.056
-12.5 | -0.725 | 0.10003 | -0.013 | -7.248
-12 | -0.699 | 0.09367 | -0.014 | -7.465
-11.5 | -0.671 | 0.08704 | -0.015 | -7.706
-11 | -0.64 | 0.08206 | -0.015 | -7.793
-10.5 | -0.606 | 0.07685 | -0.015 | -7.882
-10 | -0.569 | 0.07148 | -0.015 | -7.967
-9.5 | -0.531 | 0.06867 | -0.015 | -7.731
-9 | -0.491 | 0.06431 | -0.016 | -7.627
-8.5 | -0.448 | 0.06082 | -0.016 | -7.368
-8 | -0.404 | 0.05748 | -0.017 | -7.033
-7.5 | -0.43 | 0.0223 | -0.047 | -19.283
-7 | -0.377 | 0.02107 | -0.048 | -17.911
-6.5 | -0.321 | 0.02036 | -0.049 | -15.779
-6 | -0.263 | 0.01967 | -0.049 | -13.388
-5.5 | -0.168 | 0.04529 | -0.026 | -3.702
-5 | -0.118 | 0.04329 | -0.026 | -2.719
-4.5 | -0.067 | 0.04158 | -0.026 | -1.619
-4 | -0.02 | 0.01814 | -0.052 | -1.13
-3.5 | 0.042 | 0.01756 | -0.053 | 2.417
-3 | 0.106 | 0.01743 | -0.054 | 6.066
-2.5 | 0.169 | 0.0173 | -0.054 | 9.771
-2 | 0.233 | 0.01595 | -0.055 | 14.617
-1.5 | 0.297 | 0.01602 | -0.055 | 18.509
-1 | 0.36 | 0.01617 | -0.056 | 22.265
-0.5 | 0.423 | 0.01635 | -0.056 | 25.901
0 | 0.457 | 0.01886 | -0.057 | 24.234
0.5 | 0.515 | 0.01927 | -0.057 | 26.726
1 | 0.573 | 0.01972 | -0.058 | 29.041
1.5 | 0.63 | 0.02027 | -0.058 | 31.096
2 | 0.687 | 0.02083 | -0.059 | 32.991
2.5 | 0.739 | 0.02148 | -0.059 | 34.392
3 | 0.795 | 0.02205 | -0.06 | 36.043
3.5 | 0.85 | 0.02283 | -0.06 | 37.251
4 | 0.905 | 0.02364 | -0.061 | 38.291
4.5 | 0.96 | 0.02455 | -0.061 | 39.104
5 | 1.014 | 0.02547 | -0.062 | 39.82
5.5 | 1.068 | 0.02652 | -0.062 | 40.282
6 | 1.122 | 0.02764 | -0.062 | 40.58
6.5 | 1.175 | 0.02884 | -0.063 | 40.737
7 | 1.227 | 0.03015 | -0.063 | 40.71
7.5 | 1.28 | 0.0316 | -0.064 | 40.491
8 | 1.335 | 0.0328 | -0.065 | 40.689
8.5 | 1.388 | 0.03409 | -0.065 | 40.714
9 | 1.438 | 0.03553 | -0.066 | 40.466
9.5 | 1.492 | 0.03652 | -0.067 | 40.858
10 | 1.551 | 0.03741 | -0.069 | 41.467
10.5 | 1.597 | 0.03934 | -0.069 | 40.586
11 | 1.638 | 0.04154 | -0.07 | 39.432
11.5 | 1.677 | 0.04372 | -0.07 | 38.344
12 | 1.715 | 0.05415 | -0.071 | 31.668
12.5 | 1.747 | 0.05721 | -0.072 | 30.531
13 | 1.775 | 0.06048 | -0.072 | 29.355
13.5 | 1.801 | 0.06397 | -0.072 | 28.157
14 | 1.822 | 0.06744 | -0.073 | 27.011
14.5 | 1.837 | 0.07108 | -0.073 | 25.841
15 | 1.848 | 0.07511 | -0.074 | 24.602
15.5 | 1.855 | 0.07927 | -0.074 | 23.397
16 | 1.857 | 0.08387 | -0.074 | 22.138
16.5 | 1.854 | 0.08877 | -0.075 | 20.882
17 | 1.846 | 0.09465 | -0.075 | 19.499
17.5 | 1.819 | 0.10267 | -0.075 | 17.714
18 | 1.612 | 0.16794 | -0.037 | 9.599
18.5 | 1.589 | 0.17809 | -0.034 | 8.924
19 | 1.564 | 0.18736 | -0.034 | 8.349
19.5 | 1.536 | 0.19965 | -0.034 | 7.695
20 | 1.504 | 0.21072 | -0.032 | 7.14

## 12. Re 100k Mach 0.10 (2)
BIGFOIL.COM POLAR EXPORT
NACA64-720 a=0.2
NACA64-720 a=0.2 |  |  |  | Cl Max: | 1.2773 | at alpha= | 20 | deg
XFOIL ncrit=9 |  |  |  | L/D Max: | 10.9164 | at alpha= | 18.5 | deg
Re: | 100000 |  |  | Cd Min: | 0.21284 | at alpha= | -20 | deg
Mach: | 0.1 |  |  | Cl=0 at alpha= | 1.7429 | deg
|  |  |  | @ Cl=0.1, Cd= | 0.066782
|  |  |  | @ Cl=0.4, Cd= | 0.086329
|  |  |  | @ Cl=0.6, Cd= | 0.1145
alpha (deg) | Cl | Cd | Cm | Cl/Cd
-20 | -0.4014 | 0.21284 | -0.0064 | -1.8859
-19.5 | -0.3812 | 0.2069 | -0.0112 | -1.8424
-18.5 | -0.3411 | 0.19399 | -0.0213 | -1.7583
-18 | -0.319 | 0.1877 | -0.0267 | -1.6995
-17 | -0.2737 | 0.17413 | -0.0386 | -1.5718
-16.5 | -0.2866 | 0.17156 | -0.0493 | -1.6706
-16 | -0.2309 | 0.16091 | -0.0521 | -1.435
-15.5 | -0.2293 | 0.15552 | -0.0657 | -1.4744
-15 | -0.1706 | 0.145 | -0.0691 | -1.1766
-14.5 | -0.204 | 0.14112 | -0.0783 | -1.4456
-14 | -0.1512 | 0.13335 | -0.0738 | -1.1339
-13.5 | -0.1629 | 0.12681 | -0.0778 | -1.2846
-13 | -0.1623 | 0.12199 | -0.08 | -1.3304
-12.5 | -0.135 | 0.11561 | -0.0785 | -1.1677
-12 | -0.1304 | 0.10981 | -0.0792 | -1.1875
-11.5 | -0.1258 | 0.10396 | -0.081 | -1.2101
-11 | -0.1276 | 0.098 | -0.0834 | -1.302
-10.5 | -0.1377 | 0.0922 | -0.085 | -1.4935
-10 | -0.1241 | 0.08714 | -0.0858 | -1.4241
-9.5 | -0.1143 | 0.08239 | -0.0852 | -1.3873
-8.5 | -0.374 | 0.05042 | -0.0928 | -7.4177
-8 | -0.3523 | 0.04601 | -0.0895 | -7.657
-7.5 | -0.3326 | 0.0438 | -0.0863 | -7.5936
-7 | -0.2957 | 0.04099 | -0.0838 | -7.214
-6.5 | -0.2746 | 0.04044 | -0.0806 | -6.7903
-6 | -0.2283 | 0.03887 | -0.0789 | -5.8734
-5.5 | -0.2205 | 0.03965 | -0.0745 | -5.5612
-5 | -0.1816 | 0.03909 | -0.0727 | -4.6457
-4.5 | -0.1662 | 0.04001 | -0.0683 | -4.154
-4 | -0.1948 | 0.04223 | -0.059 | -4.6128
-3.5 | -0.1447 | 0.04159 | -0.058 | -3.4792
-3 | -0.3003 | 0.05089 | -0.0428 | -5.901
-2.5 | -0.2465 | 0.0514 | -0.0433 | -4.7957
-2 | -0.2251 | 0.0519 | -0.0403 | -4.3372
-1.5 | -0.2067 | 0.05036 | -0.0341 | -4.1044
-1 | -0.1898 | 0.05229 | -0.0281 | -3.6298
-0.5 | -0.1498 | 0.0544 | -0.0241 | -2.7537
0 | -0.142 | 0.05543 | -0.0178 | -2.5618
0.5 | -0.0966 | 0.05812 | -0.0132 | -1.6621
1 | -0.095 | 0.05828 | -0.0067 | -1.6301
1.5 | -0.0497 | 0.06056 | -0.0082 | -0.82067
2 | 0.0526 | 0.0647 | -0.0193 | 0.81298
2.5 | 0.1234 | 0.06781 | -0.0289 | 1.8198
3 | 0.1287 | 0.06868 | -0.0274 | 1.8739
3.5 | 0.2093 | 0.07297 | -0.0326 | 2.8683
4 | 0.2287 | 0.07452 | -0.0319 | 3.069
4.5 | 0.2458 | 0.07688 | -0.0311 | 3.1972
5 | 0.2691 | 0.07987 | -0.0309 | 3.3692
5.5 | 0.3295 | 0.08413 | -0.0332 | 3.9166
6 | 0.3768 | 0.08673 | -0.034 | 4.3445
6.5 | 0.4213 | 0.08596 | -0.0323 | 4.9011
7 | 0.4511 | 0.08835 | -0.032 | 5.1058
7.5 | 0.4469 | 0.0977 | -0.034 | 4.5742
8 | 0.4976 | 0.10047 | -0.0347 | 4.9527
8.5 | 0.4708 | 0.10502 | -0.0338 | 4.483
9 | 0.5106 | 0.10981 | -0.035 | 4.6498
9.5 | 0.5622 | 0.10984 | -0.0344 | 5.1184
10 | 0.5797 | 0.11235 | -0.0339 | 5.1598
10.5 | 0.6107 | 0.11563 | -0.0344 | 5.2815
11 | 0.6137 | 0.12681 | -0.038 | 4.8395
12 | 0.7334 | 0.12266 | -0.0352 | 5.9791
12.5 | 0.7458 | 0.12733 | -0.0361 | 5.8572
13 | 0.7616 | 0.13191 | -0.0371 | 5.7736
13.5 | 0.7852 | 0.13559 | -0.0379 | 5.791
14 | 0.809 | 0.13923 | -0.0387 | 5.8105
14.5 | 0.8326 | 0.14283 | -0.0396 | 5.8293
15 | 0.8551 | 0.14654 | -0.0406 | 5.8353
16 | 0.8977 | 0.15409 | -0.0429 | 5.8258
18 | 1.0044 | 0.16254 | -0.0459 | 6.1794
18.5 | 1.2758 | 0.11687 | -0.0274 | 10.9164
19 | 1.2737 | 0.1233 | -0.0296 | 10.3301
20 | 1.2773 | 0.13507 | -0.0337 | 9.4566

## 13. Re 100k Mach 0.25 (1)
BIGFOIL.COM POLAR EXPORT
NACA64-720 a=0.2
NACA64-720 a=0.2 |  |  |  | Cl Max: | 1.815 | at alpha= | 14.5 | deg
JavaFoil+Calcfoil stall+Eppler ext transition |  |  |  | L/D Max: | 40.436 | at alpha= | 9.5 | deg
Re: | 100000 |  |  | Cd Min: | 0.01602 | at alpha= | -2 | deg
Mach: | 0.25 |  |  | Cl=0 at alpha= | -3.8607 | deg
|  |  |  | @ Cl=0.1, Cd= | 0.017837
|  |  |  | @ Cl=0.4, Cd= | 0.016629
|  |  |  | @ Cl=0.6, Cd= | 0.020541
alpha (deg) | Cl | Cd | Cm | Cl/Cd
-19 | -0.463 | 0.33897 | -0.011 | -1.367
-18.5 | -0.511 | 0.30593 | -0.011 | -1.67
-18 | -0.555 | 0.27043 | -0.011 | -2.051
-17.5 | -0.593 | 0.32335 | -0.017 | -1.834
-17 | -0.622 | 0.2249 | -0.012 | -2.766
-16.5 | -0.649 | 0.19919 | -0.012 | -3.258
-16 | -0.671 | 0.1859 | -0.011 | -3.612
-15.5 | -0.69 | 0.16953 | -0.012 | -4.068
-15 | -0.703 | 0.15427 | -0.012 | -4.556
-14.5 | -0.711 | 0.14116 | -0.012 | -5.039
-14 | -0.715 | 0.1316 | -0.012 | -5.431
-13.5 | -0.713 | 0.12167 | -0.013 | -5.86
-13 | -0.706 | 0.11455 | -0.013 | -6.167
-12.5 | -0.695 | 0.10654 | -0.014 | -6.522
-12 | -0.679 | 0.09922 | -0.014 | -6.839
-11.5 | -0.658 | 0.09309 | -0.014 | -7.065
-11 | -0.633 | 0.08518 | -0.014 | -7.428
-10.5 | -0.604 | 0.0789 | -0.015 | -7.653
-10 | -0.571 | 0.07475 | -0.015 | -7.642
-9.5 | -0.535 | 0.07023 | -0.015 | -7.623
-9 | -0.497 | 0.0656 | -0.016 | -7.571
-8.5 | -0.455 | 0.06195 | -0.016 | -7.35
-8 | -0.412 | 0.05834 | -0.017 | -7.06
-7.5 | -0.378 | 0.04951 | -0.033 | -7.63
-7 | -0.384 | 0.02201 | -0.049 | -17.435
-6.5 | -0.328 | 0.02106 | -0.05 | -15.556
-6 | -0.269 | 0.02033 | -0.05 | -13.218
-5.5 | -0.172 | 0.04586 | -0.026 | -3.748
-5 | -0.121 | 0.04373 | -0.027 | -2.76
-4.5 | -0.069 | 0.04195 | -0.027 | -1.647
-4 | -0.017 | 0.04013 | -0.029 | -0.426
-3.5 | 0.044 | 0.01794 | -0.055 | 2.43
-3 | 0.109 | 0.01782 | -0.055 | 6.092
-2.5 | 0.174 | 0.01768 | -0.056 | 9.825
-2 | 0.237 | 0.01602 | -0.055 | 14.799
-1.5 | 0.305 | 0.01645 | -0.057 | 18.531
-1 | 0.37 | 0.01656 | -0.057 | 22.341
-0.5 | 0.435 | 0.01671 | -0.058 | 26.033
0 | 0.468 | 0.01952 | -0.058 | 23.996
0.5 | 0.528 | 0.01992 | -0.059 | 26.491
1 | 0.587 | 0.02042 | -0.059 | 28.744
1.5 | 0.646 | 0.02097 | -0.06 | 30.806
2 | 0.704 | 0.02162 | -0.06 | 32.574
2.5 | 0.757 | 0.0222 | -0.061 | 34.082
3 | 0.814 | 0.02295 | -0.061 | 35.465
3.5 | 0.871 | 0.02371 | -0.062 | 36.74
4 | 0.927 | 0.02456 | -0.062 | 37.769
4.5 | 0.983 | 0.02553 | -0.063 | 38.519
5 | 1.039 | 0.02656 | -0.063 | 39.108
5.5 | 1.093 | 0.02774 | -0.063 | 39.411
6 | 1.148 | 0.02896 | -0.064 | 39.633
6.5 | 1.202 | 0.03025 | -0.064 | 39.728
7 | 1.256 | 0.03169 | -0.065 | 39.613
7.5 | 1.311 | 0.03302 | -0.065 | 39.683
8 | 1.367 | 0.03438 | -0.066 | 39.752
8.5 | 1.42 | 0.03589 | -0.067 | 39.559
9 | 1.47 | 0.03743 | -0.068 | 39.281
9.5 | 1.536 | 0.03797 | -0.069 | 40.436
10 | 1.584 | 0.03994 | -0.07 | 39.664
10.5 | 1.628 | 0.04227 | -0.071 | 38.506
11 | 1.667 | 0.04473 | -0.072 | 37.272
11.5 | 1.702 | 0.04723 | -0.072 | 36.044
12 | 1.736 | 0.05893 | -0.073 | 29.459
12.5 | 1.763 | 0.06243 | -0.073 | 28.23
13 | 1.785 | 0.06627 | -0.074 | 26.936
13.5 | 1.803 | 0.07015 | -0.074 | 25.695
14 | 1.813 | 0.07473 | -0.074 | 24.258
14.5 | 1.815 | 0.07931 | -0.075 | 22.885
15 | 1.811 | 0.08386 | -0.075 | 21.598
15.5 | 1.799 | 0.08953 | -0.075 | 20.093
16 | 1.586 | 0.14239 | -0.037 | 11.135
16.5 | 1.567 | 0.15324 | -0.036 | 10.225
17 | 1.541 | 0.16356 | -0.034 | 9.425
17.5 | 1.5 | 0.17399 | -0.032 | 8.622
18 | 1.452 | 0.18771 | -0.032 | 7.735
18.5 | 1.397 | 0.20126 | -0.031 | 6.939
19 | 1.335 | 0.2144 | -0.03 | 6.225
19.5 | 1.267 | 0.23056 | -0.029 | 5.494

## 14. Re 100k Mach 0.25 (2)
BIGFOIL.COM POLAR EXPORT
NACA64-720 a=0.2
NACA64-720 a=0.2 |  |  |  | Cl Max: | 1.214 | at alpha= | 20 | deg
XFOIL ncrit=9 |  |  |  | L/D Max: | 8.3541 | at alpha= | 19 | deg
Re: | 100000 |  |  | Cd Min: | 0.21598 | at alpha= | -20 | deg
Mach: | 0.25 |  |  | Cl=0 at alpha= | 2.0408 | deg
|  |  |  | @ Cl=0.1, Cd= | 0.069015
|  |  |  | @ Cl=0.4, Cd= | 0.086913
|  |  |  | @ Cl=0.6, Cd= | 0.11356
alpha (deg) | Cl | Cd | Cm | Cl/Cd
-20 | -0.3983 | 0.21598 | -0.0071 | -1.8442
-19.5 | -0.3795 | 0.21025 | -0.0129 | -1.805
-19 | -0.3629 | 0.20413 | -0.0192 | -1.7778
-18.5 | -0.3319 | 0.19644 | -0.0233 | -1.6896
-18 | -0.3121 | 0.19045 | -0.0302 | -1.6388
-17.5 | -0.2889 | 0.183 | -0.0368 | -1.5787
-17 | -0.2592 | 0.17616 | -0.0428 | -1.4714
-16.5 | -0.2557 | 0.17148 | -0.0517 | -1.4911
-16 | -0.1992 | 0.1617 | -0.0599 | -1.2319
-15.5 | -0.2037 | 0.15663 | -0.0714 | -1.3005
-15 | -0.1559 | 0.14788 | -0.0708 | -1.0542
-14.5 | -0.1923 | 0.14534 | -0.0786 | -1.3231
-14 | -0.1388 | 0.13672 | -0.0742 | -1.0152
-13.5 | -0.1464 | 0.13051 | -0.0781 | -1.1218
-13 | -0.1436 | 0.12567 | -0.0803 | -1.1427
-12.5 | -0.1175 | 0.11902 | -0.079 | -0.98723
-12 | -0.11 | 0.11298 | -0.0807 | -0.97362
-11.5 | -0.1031 | 0.10718 | -0.0828 | -0.96193
-11 | -0.1059 | 0.1015 | -0.0841 | -1.0433
-10.5 | -0.1062 | 0.09573 | -0.0871 | -1.1094
-10 | -0.0992 | 0.09066 | -0.0869 | -1.0942
-9.5 | -0.0843 | 0.08565 | -0.0881 | -0.98424
-9 | -0.3133 | 0.0597 | -0.1043 | -5.2479
-8.5 | -0.3543 | 0.05442 | -0.0988 | -6.5105
-8 | -0.3423 | 0.04999 | -0.0954 | -6.8474
-7.5 | -0.3289 | 0.0469 | -0.0913 | -7.0128
-7 | -0.314 | 0.04509 | -0.0871 | -6.9639
-6.5 | -0.2862 | 0.04303 | -0.0837 | -6.6512
-6 | -0.2728 | 0.04285 | -0.079 | -6.3664
-5.5 | -0.2542 | 0.04288 | -0.0746 | -5.9282
-5 | -0.1834 | 0.04036 | -0.0756 | -4.5441
-4.5 | -0.2541 | 0.0442 | -0.062 | -5.7489
-4 | -0.2099 | 0.0439 | -0.0604 | -4.7813
-3.5 | -0.3533 | 0.05202 | -0.0457 | -6.7916
-3 | -0.312 | 0.05241 | -0.0446 | -5.9531
-2.5 | -0.2493 | 0.05389 | -0.046 | -4.6261
-2 | -0.2488 | 0.05301 | -0.0398 | -4.6935
-1.5 | -0.193 | 0.05244 | -0.0399 | -3.6804
-1 | -0.1998 | 0.05283 | -0.0305 | -3.7819
-0.5 | -0.138 | 0.05704 | -0.0279 | -2.4194
0 | -0.1432 | 0.05674 | -0.02 | -2.5238
0.5 | -0.1298 | 0.05819 | -0.0134 | -2.2306
1 | -0.0915 | 0.06024 | -0.0082 | -1.5189
1.5 | -0.0713 | 0.06126 | -0.005 | -1.1639
2 | -0.0097 | 0.06436 | -0.0109 | -0.15071
2.5 | 0.1093 | 0.06941 | -0.0242 | 1.5747
3 | 0.1362 | 0.07062 | -0.0271 | 1.9286
3.5 | 0.1537 | 0.07245 | -0.027 | 2.1215
4 | 0.1866 | 0.0753 | -0.028 | 2.4781
5.5 | 0.297 | 0.08459 | -0.0305 | 3.5111
6 | 0.3235 | 0.08789 | -0.0306 | 3.6807
6.5 | 0.412 | 0.08676 | -0.0308 | 4.7487
7 | 0.4202 | 0.09213 | -0.0311 | 4.5609
7.5 | 0.4485 | 0.09456 | -0.0308 | 4.743
8 | 0.4805 | 0.09868 | -0.0317 | 4.8693
8.5 | 0.4907 | 0.10375 | -0.0322 | 4.7296
9 | 0.5243 | 0.10666 | -0.0324 | 4.9156
9.5 | 0.557 | 0.11004 | -0.0328 | 5.0618
10 | 0.5921 | 0.11313 | -0.0332 | 5.2338
10.5 | 0.6395 | 0.11574 | -0.0337 | 5.5253
11 | 0.6355 | 0.12203 | -0.035 | 5.2077
11.5 | 0.6588 | 0.12618 | -0.0358 | 5.2211
12 | 0.6829 | 0.13034 | -0.0367 | 5.2394
12.5 | 0.7095 | 0.13419 | -0.0376 | 5.2873
13 | 0.7357 | 0.13806 | -0.0385 | 5.3288
13.5 | 0.7618 | 0.14191 | -0.0395 | 5.3682
14 | 0.7869 | 0.14589 | -0.0406 | 5.3938
14.5 | 0.8116 | 0.14985 | -0.0418 | 5.4161
15 | 0.8353 | 0.15394 | -0.0431 | 5.4261
15.5 | 0.8571 | 0.15825 | -0.0446 | 5.4161
16.5 | 0.8958 | 0.16763 | -0.0483 | 5.3439
17 | 0.9145 | 0.17231 | -0.0503 | 5.3073
17.5 | 0.9371 | 0.17595 | -0.052 | 5.3259
19 | 1.1999 | 0.14363 | -0.0355 | 8.3541
19.5 | 1.0323 | 0.18654 | -0.0578 | 5.5339
20 | 1.214 | 0.15514 | -0.0406 | 7.8252

## 15. Re 100k Mach 0.50 (1)
BIGFOIL.COM POLAR EXPORT
NACA64-720 a=0.2
NACA64-720 a=0.2 |  |  |  | Cl Max: | 1.711 | at alpha= | 10.5 | deg
JavaFoil+Calcfoil stall+Eppler ext transition |  |  |  | L/D Max: | 35.447 | at alpha= | 5.5 | deg
Re: | 100000 |  |  | Cd Min: | 0.01827 | at alpha= | -0.5 | deg
Mach: | 0.5 |  |  | Cl=0 at alpha= | -3.8362 | deg
|  |  |  | @ Cl=0.1, Cd= | 0.024879
|  |  |  | @ Cl=0.4, Cd= | 0.018603
|  |  |  | @ Cl=0.6, Cd= | 0.0232
alpha (deg) | Cl | Cd | Cm | Cl/Cd
-20 | -0.936 | 0.35443 | -0.023 | -2.641
-19.5 | -0.908 | 0.3488 | -0.023 | -2.602
-19 | -0.879 | 0.34011 | -0.023 | -2.586
-18.5 | -0.851 | 0.3244 | -0.024 | -2.623
-18 | -0.822 | 0.31468 | -0.024 | -2.614
-17.5 | -0.792 | 0.31499 | -0.023 | -2.513
-17 | -0.763 | 0.30614 | -0.023 | -2.492
-16.5 | -0.734 | 0.28846 | -0.023 | -2.546
-16 | -0.706 | 0.2735 | -0.024 | -2.58
-15.5 | -0.677 | 0.2891 | -0.024 | -2.341
-15 | -0.648 | 0.26368 | -0.024 | -2.458
-14.5 | -0.618 | 0.25945 | -0.023 | -2.381
-14 | -0.589 | 0.25761 | -0.023 | -2.286
-13.5 | -0.56 | 0.24347 | -0.023 | -2.301
-13 | -0.531 | 0.23544 | -0.023 | -2.257
-12.5 | -0.502 | 0.23602 | -0.023 | -2.129
-12 | -0.474 | 0.23342 | -0.024 | -2.029
-11.5 | -0.444 | 0.21438 | -0.023 | -2.073
-11 | -0.415 | 0.19862 | -0.022 | -2.088
-10.5 | -0.385 | 0.16318 | -0.015 | -2.358
-10 | -0.356 | 0.15562 | -0.015 | -2.287
-9.5 | -0.327 | 0.13883 | -0.016 | -2.356
-9 | -0.298 | 0.13665 | -0.016 | -2.183
-8.5 | -0.426 | 0.07656 | -0.014 | -5.569
-8 | -0.417 | 0.06736 | -0.016 | -6.188
-7.5 | -0.385 | 0.06083 | -0.017 | -6.334
-7 | -0.343 | 0.05602 | -0.018 | -6.131
-6.5 | -0.296 | 0.05223 | -0.019 | -5.659
-6 | -0.288 | 0.02429 | -0.054 | -11.857
-5.5 | -0.227 | 0.02256 | -0.056 | -10.039
-5 | -0.134 | 0.04637 | -0.029 | -2.881
-4.5 | -0.077 | 0.04407 | -0.029 | -1.739
-4 | -0.019 | 0.04228 | -0.03 | -0.449
-3.5 | 0.039 | 0.04083 | -0.031 | 0.96
-3 | 0.119 | 0.01991 | -0.06 | 5.982
-2.5 | 0.191 | 0.01975 | -0.06 | 9.686
-2 | 0.265 | 0.01891 | -0.061 | 14.036
-1.5 | 0.333 | 0.01854 | -0.061 | 17.953
-1 | 0.407 | 0.01861 | -0.062 | 21.85
-0.5 | 0.481 | 0.01827 | -0.063 | 26.335
0 | 0.517 | 0.02245 | -0.064 | 23.046
0.5 | 0.583 | 0.02304 | -0.064 | 25.306
1 | 0.648 | 0.02365 | -0.065 | 27.418
1.5 | 0.714 | 0.02436 | -0.065 | 29.293
2 | 0.779 | 0.02517 | -0.066 | 30.95
2.5 | 0.834 | 0.02613 | -0.067 | 31.907
3 | 0.896 | 0.02714 | -0.067 | 33.029
3.5 | 0.959 | 0.0282 | -0.068 | 33.988
4 | 1.02 | 0.02942 | -0.068 | 34.671
4.5 | 1.081 | 0.03071 | -0.069 | 35.2
5 | 1.141 | 0.03227 | -0.069 | 35.34
5.5 | 1.2 | 0.03386 | -0.07 | 35.447
6 | 1.259 | 0.0356 | -0.07 | 35.377
6.5 | 1.321 | 0.03731 | -0.071 | 35.397
7 | 1.381 | 0.03908 | -0.072 | 35.349
7.5 | 1.441 | 0.04112 | -0.072 | 35.029
8 | 1.504 | 0.04311 | -0.073 | 34.881
8.5 | 1.574 | 0.04518 | -0.075 | 34.841
9 | 1.62 | 0.04848 | -0.076 | 33.421
9.5 | 1.659 | 0.05207 | -0.077 | 31.863
10 | 1.69 | 0.05621 | -0.077 | 30.071
10.5 | 1.711 | 0.07261 | -0.078 | 23.559
11 | 1.706 | 0.0787 | -0.079 | 21.672
11.5 | 1.669 | 0.08619 | -0.079 | 19.367
12 | 1.391 | 0.10934 | -0.034 | 12.719
12.5 | 0.919 | 0.14621 | -0.022 | 6.282
13 | 0.946 | 0.19214 | -0.031 | 4.925
13.5 | 0.974 | 0.23601 | -0.036 | 4.128
14 | 1.001 | 0.24737 | -0.037 | 4.047
14.5 | 1.03 | 0.26706 | -0.042 | 3.855
15 | 1.056 | 0.26785 | -0.043 | 3.944
15.5 | 1.086 | 0.27791 | -0.047 | 3.907

## 16. Re 100k Mach 0.50 (2)
BIGFOIL.COM POLAR EXPORT
NACA64-720 a=0.2
NACA64-720 a=0.2 |  |  |  | Cl Max: | 1.0298 | at alpha= | 20 | deg
XFOIL ncrit=9 |  |  |  | L/D Max: | 4.8449 | at alpha= | 14 | deg
Re: | 100000 |  |  | Cd Min: | 0.24435 | at alpha= | 20 | deg
Mach: | 0.5 |  |  | Cl=0 at alpha= | 2.7509 | deg
|  |  |  | @ Cl=0.1, Cd= | 0.078351
|  |  |  | @ Cl=0.4, Cd= | 0.099912
|  |  |  | @ Cl=0.6, Cd= | 0.13165
alpha (deg) | Cl | Cd | Cm | Cl/Cd
-9.5 | 0.0155 | 0.09788 | -0.1018 | 0.15836
-9 | -0.0549 | 0.07767 | -0.1205 | -0.70684
-8.5 | -0.081 | 0.06952 | -0.1249 | -1.1651
-8 | -0.1966 | 0.06433 | -0.1239 | -3.0561
-7.5 | -0.2342 | 0.06166 | -0.1167 | -3.7982
-7 | -0.2811 | 0.06133 | -0.1075 | -4.5834
-6.5 | -0.2917 | 0.05778 | -0.1007 | -5.0485
-6 | -0.3785 | 0.06117 | -0.0844 | -6.1877
-5.5 | -0.3802 | 0.05838 | -0.0778 | -6.5125
-5 | -0.39 | 0.0573 | -0.07 | -6.8063
-4.5 | -0.4025 | 0.0571 | -0.0623 | -7.049
-4 | -0.386 | 0.05654 | -0.0576 | -6.827
-3.5 | -0.348 | 0.05533 | -0.055 | -6.2895
-3 | -0.3145 | 0.05535 | -0.052 | -5.682
-2.5 | -0.2686 | 0.05557 | -0.0497 | -4.8335
-2 | -0.2401 | 0.05636 | -0.0466 | -4.2601
-1.5 | -0.2045 | 0.05755 | -0.0439 | -3.5534
0 | -0.1741 | 0.06166 | -0.0288 | -2.8235
0.5 | -0.1677 | 0.06299 | -0.0208 | -2.6623
1 | -0.1209 | 0.06657 | -0.0145 | -1.8161
1.5 | -0.1116 | 0.0671 | -0.0059 | -1.6632
2 | -0.1017 | 0.0682 | 0.0006 | -1.4912
2.5 | -0.0436 | 0.0715 | -0.0008 | -0.60979
3 | 0.0433 | 0.07552 | -0.0085 | 0.57336
3.5 | 0.123 | 0.0795 | -0.0181 | 1.5472
4 | 0.1734 | 0.0818 | -0.0219 | 2.1198
4.5 | 0.2096 | 0.08406 | -0.0234 | 2.4935
5 | 0.2129 | 0.08698 | -0.0235 | 2.4477
5.5 | 0.2866 | 0.08704 | -0.024 | 3.2927
6 | 0.3306 | 0.09019 | -0.0251 | 3.6656
6.5 | 0.3574 | 0.09448 | -0.0262 | 3.7828
7 | 0.3856 | 0.09849 | -0.0269 | 3.9151
7.5 | 0.4248 | 0.10236 | -0.0279 | 4.1501
8 | 0.4565 | 0.10661 | -0.0289 | 4.282
8.5 | 0.4753 | 0.11145 | -0.03 | 4.2647
9 | 0.5115 | 0.11577 | -0.0311 | 4.4182
9.5 | 0.5585 | 0.11932 | -0.0319 | 4.6807
10 | 0.5633 | 0.1252 | -0.0336 | 4.4992
10.5 | 0.5892 | 0.13004 | -0.0351 | 4.5309
11 | 0.6193 | 0.13453 | -0.0364 | 4.6034
11.5 | 0.6498 | 0.13919 | -0.0378 | 4.6684
12 | 0.6803 | 0.14379 | -0.0393 | 4.7312
12.5 | 0.7093 | 0.14846 | -0.0408 | 4.7777
13 | 0.7381 | 0.1533 | -0.0425 | 4.8147
13.5 | 0.7655 | 0.1583 | -0.0444 | 4.8358
14 | 0.7921 | 0.16349 | -0.0464 | 4.8449
14.5 | 0.8173 | 0.16886 | -0.0487 | 4.8401
15 | 0.8428 | 0.17439 | -0.051 | 4.8328
15.5 | 0.8707 | 0.17979 | -0.0533 | 4.8429
16 | 0.8966 | 0.18537 | -0.0557 | 4.8368
16.5 | 0.9166 | 0.19169 | -0.0589 | 4.7817
17 | 0.9286 | 0.19912 | -0.0633 | 4.6635
17.5 | 0.9416 | 0.20655 | -0.0677 | 4.5587
18 | 0.9646 | 0.21233 | -0.0708 | 4.5429
18.5 | 0.9985 | 0.21577 | -0.0722 | 4.6276
19 | 1.0051 | 0.22561 | -0.0782 | 4.455
19.5 | 1.0198 | 0.2341 | -0.0832 | 4.3563
20 | 1.0298 | 0.24435 | -0.0894 | 4.2144

## 17. Re 250k Mach 0.00 (1)
BIGFOIL.COM POLAR EXPORT
NACA64-720 a=0.2
NACA64-720 a=0.2 |  |  |  | Cl Max: | 1.879 | at alpha= | 16.5 | deg
JavaFoil+Calcfoil stall+Eppler ext transition |  |  |  | L/D Max: | 65.338 | at alpha= | 6.5 | deg
Re: | 250000 |  |  | Cd Min: | 0.01131 | at alpha= | -2 | deg
Mach: | 0 |  |  | Cl=0 at alpha= | -3.8333 | deg
|  |  |  | @ Cl=0.1, Cd= | 0.013423
|  |  |  | @ Cl=0.4, Cd= | 0.011603
|  |  |  | @ Cl=0.6, Cd= | 0.013114
alpha (deg) | Cl | Cd | Cm | Cl/Cd
-20 | -0.807 | 0.20281 | -0.01 | -3.98
-19.5 | -0.819 | 0.19436 | -0.011 | -4.215
-19 | -0.83 | 0.18448 | -0.011 | -4.497
-18.5 | -0.838 | 0.17488 | -0.011 | -4.793
-18 | -0.845 | 0.16561 | -0.011 | -5.102
-17.5 | -0.847 | 0.15697 | -0.011 | -5.399
-17 | -0.847 | 0.14858 | -0.012 | -5.7
-16.5 | -0.844 | 0.13964 | -0.012 | -6.046
-16 | -0.839 | 0.13321 | -0.012 | -6.3
-15.5 | -0.832 | 0.12516 | -0.013 | -6.644
-15 | -0.821 | 0.11733 | -0.013 | -7
-14.5 | -0.808 | 0.11149 | -0.013 | -7.249
-14 | -0.792 | 0.10538 | -0.013 | -7.519
-13.5 | -0.774 | 0.09948 | -0.014 | -7.779
-13 | -0.752 | 0.09365 | -0.014 | -8.035
-12.5 | -0.728 | 0.08787 | -0.014 | -8.288
-12 | -0.701 | 0.08326 | -0.015 | -8.425
-11.5 | -0.672 | 0.07785 | -0.015 | -8.63
-11 | -0.64 | 0.07394 | -0.015 | -8.654
-10.5 | -0.617 | 0.0662 | -0.028 | -9.318
-10 | -0.582 | 0.0606 | -0.03 | -9.61
-9.5 | -0.542 | 0.05847 | -0.03 | -9.263
-9 | -0.581 | 0.02092 | -0.046 | -27.78
-8.5 | -0.537 | 0.01906 | -0.047 | -28.171
-8 | -0.487 | 0.01785 | -0.048 | -27.311
-7.5 | -0.435 | 0.01693 | -0.049 | -25.699
-7 | -0.38 | 0.01623 | -0.05 | -23.422
-6.5 | -0.323 | 0.01574 | -0.051 | -20.543
-6 | -0.265 | 0.01408 | -0.052 | -18.804
-5.5 | -0.205 | 0.01404 | -0.052 | -14.627
-5 | -0.145 | 0.01413 | -0.053 | -10.271
-4.5 | -0.083 | 0.01394 | -0.053 | -5.954
-4 | -0.021 | 0.01378 | -0.054 | -1.489
-3.5 | 0.042 | 0.01358 | -0.055 | 3.111
-3 | 0.105 | 0.01341 | -0.055 | 7.843
-2.5 | 0.168 | 0.01327 | -0.056 | 12.677
-2 | 0.232 | 0.01131 | -0.056 | 20.515
-1.5 | 0.295 | 0.01139 | -0.057 | 25.91
-1 | 0.358 | 0.01151 | -0.057 | 31.119
-0.5 | 0.421 | 0.01165 | -0.058 | 36.162
0 | 0.467 | 0.01252 | -0.058 | 37.308
0.5 | 0.527 | 0.01278 | -0.059 | 41.234
1 | 0.586 | 0.01305 | -0.06 | 44.904
1.5 | 0.645 | 0.01332 | -0.06 | 48.457
2 | 0.704 | 0.01365 | -0.061 | 51.576
2.5 | 0.757 | 0.01398 | -0.061 | 54.169
3 | 0.815 | 0.01438 | -0.062 | 56.623
3.5 | 0.872 | 0.01481 | -0.062 | 58.856
4 | 0.928 | 0.01529 | -0.063 | 60.723
4.5 | 0.984 | 0.01582 | -0.063 | 62.237
5 | 1.04 | 0.01636 | -0.064 | 63.55
5.5 | 1.095 | 0.017 | -0.064 | 64.415
6 | 1.15 | 0.01768 | -0.065 | 65.046
6.5 | 1.204 | 0.01843 | -0.065 | 65.338
7 | 1.257 | 0.01931 | -0.066 | 65.097
7.5 | 1.31 | 0.02022 | -0.066 | 64.787
8 | 1.365 | 0.02106 | -0.067 | 64.817
8.5 | 1.419 | 0.02195 | -0.068 | 64.632
9 | 1.468 | 0.02298 | -0.068 | 63.883
9.5 | 1.519 | 0.02403 | -0.069 | 63.212
10 | 1.572 | 0.02581 | -0.07 | 60.903
10.5 | 1.616 | 0.0275 | -0.071 | 58.75
11 | 1.657 | 0.02928 | -0.071 | 56.579
11.5 | 1.695 | 0.03122 | -0.072 | 54.292
12 | 1.72 | 0.04433 | -0.071 | 38.808
12.5 | 1.753 | 0.0468 | -0.072 | 37.456
13 | 1.783 | 0.04957 | -0.072 | 35.965
13.5 | 1.81 | 0.05244 | -0.073 | 34.51
14 | 1.832 | 0.05533 | -0.073 | 33.106
14.5 | 1.849 | 0.05831 | -0.074 | 31.709
15 | 1.863 | 0.06137 | -0.074 | 30.349
15.5 | 1.872 | 0.06483 | -0.075 | 28.875
16 | 1.877 | 0.0685 | -0.075 | 27.409
16.5 | 1.879 | 0.07257 | -0.075 | 25.894
17 | 1.876 | 0.07657 | -0.076 | 24.504
17.5 | 1.863 | 0.08102 | -0.076 | 22.989
18 | 1.844 | 0.08587 | -0.076 | 21.469
18.5 | 1.821 | 0.09084 | -0.077 | 20.04
19 | 1.794 | 0.09571 | -0.077 | 18.743
19.5 | 1.763 | 0.10165 | -0.077 | 17.343
20 | 1.727 | 0.10877 | -0.077 | 15.877

## 18. Re 250k Mach 0.00 (2)
BIGFOIL.COM POLAR EXPORT
NACA64-720 a=0.2
NACA64-720 a=0.2 |  |  |  | Cl Max: | 1.4558 | at alpha= | 12 | deg
XFOIL ncrit=9 |  |  |  | L/D Max: | 66.1038 | at alpha= | 9.5 | deg
Re: | 250000 |  |  | Cd Min: | 0.16449 | at alpha= | -16.5 | deg
Mach: | 0 |  |  | Cl=0 at alpha= | -4.1448 | deg
|  |  |  | @ Cl=0.1, Cd= | 0.01409
|  |  |  | @ Cl=0.4, Cd= | 0.015711
|  |  |  | @ Cl=0.6, Cd= | 0.016612
alpha (deg) | Cl | Cd | Cm | Cl/Cd
-16.5 | -0.2936 | 0.16449 | -0.0333 | -1.7849
-16 | -0.2779 | 0.15863 | -0.0357 | -1.7519
-15.5 | -0.2957 | 0.14776 | -0.0442 | -2.0012
-15 | -0.2653 | 0.14274 | -0.044 | -1.8586
-14.5 | -0.475 | 0.0785 | -0.0774 | -6.051
-14 | -0.552 | 0.0616 | -0.0875 | -8.961
-13.5 | -0.6458 | 0.04794 | -0.0914 | -13.471
-13 | -0.638 | 0.04535 | -0.0906 | -14.0684
-12.5 | -0.6452 | 0.04221 | -0.0881 | -15.2855
-12 | -0.6592 | 0.03892 | -0.0833 | -16.9373
-11.5 | -0.6629 | 0.0368 | -0.0777 | -18.0136
-11 | -0.6242 | 0.03578 | -0.0768 | -17.4455
-10.5 | -0.6086 | 0.03305 | -0.073 | -18.4145
-10 | -0.5625 | 0.03194 | -0.0728 | -17.6111
-9.5 | -0.5303 | 0.03033 | -0.0703 | -17.4843
-9 | -0.4811 | 0.02888 | -0.0705 | -16.6586
-8.5 | -0.4376 | 0.02731 | -0.0692 | -16.0234
-8 | -0.3881 | 0.02517 | -0.0691 | -15.4191
-7.5 | -0.3364 | 0.02369 | -0.0688 | -14.2001
-7 | -0.2832 | 0.02226 | -0.0688 | -12.7224
-6.5 | -0.2301 | 0.02104 | -0.0684 | -10.9363
-6 | -0.1786 | 0.01966 | -0.0682 | -9.0844
-5.5 | -0.1293 | 0.01873 | -0.0675 | -6.9034
-5 | -0.0807 | 0.01801 | -0.0666 | -4.4808
-4.5 | -0.0336 | 0.01729 | -0.0658 | -1.9433
-4 | 0.0137 | 0.01648 | -0.0649 | 0.83131
-3.5 | 0.0562 | 0.01522 | -0.0637 | 3.6925
-3 | 0.0936 | 0.01407 | -0.0615 | 6.6525
-2.5 | 0.1482 | 0.01424 | -0.0611 | 10.4073
-2 | 0.2044 | 0.01458 | -0.0611 | 14.0192
-1.5 | 0.2568 | 0.01498 | -0.0606 | 17.1429
-1 | 0.3111 | 0.01529 | -0.0603 | 20.3466
-0.5 | 0.3674 | 0.01552 | -0.0603 | 23.6727
0 | 0.4219 | 0.01584 | -0.0606 | 26.6351
0.5 | 0.4752 | 0.01613 | -0.061 | 29.4606
1 | 0.5307 | 0.0163 | -0.0613 | 32.5583
1.5 | 0.5885 | 0.01649 | -0.0619 | 35.6883
2 | 0.6364 | 0.017 | -0.0613 | 37.4353
2.5 | 0.6878 | 0.01726 | -0.0611 | 39.8494
3 | 0.7438 | 0.01734 | -0.0613 | 42.895
3.5 | 0.7911 | 0.01783 | -0.0603 | 44.369
4 | 0.8342 | 0.01826 | -0.0587 | 45.6846
4.5 | 0.8845 | 0.01828 | -0.0576 | 48.3862
5 | 0.9303 | 0.01861 | -0.056 | 49.9893
5.5 | 0.9817 | 0.01912 | -0.0564 | 51.3441
6 | 1.0685 | 0.01907 | -0.0629 | 56.0304
6.5 | 1.132 | 0.01976 | -0.0667 | 57.2874
7 | 1.1708 | 0.02008 | -0.0649 | 58.3068
7.5 | 1.2358 | 0.02003 | -0.0669 | 61.6975
8 | 1.257 | 0.02103 | -0.0629 | 59.7718
8.5 | 1.3255 | 0.02076 | -0.0652 | 63.8487
9 | 1.3378 | 0.02185 | -0.0598 | 61.2265
9.5 | 1.4133 | 0.02138 | -0.063 | 66.1038
10 | 1.4013 | 0.02259 | -0.054 | 62.0319
10.5 | 1.4125 | 0.02364 | -0.0492 | 59.7504
11 | 1.4326 | 0.02449 | -0.0457 | 58.4973
11.5 | 1.4504 | 0.02576 | -0.0426 | 56.3043
12 | 1.4558 | 0.02797 | -0.0388 | 52.0486
12.5 | 1.4479 | 0.0314 | -0.0349 | 46.1115
13 | 1.4436 | 0.03505 | -0.0318 | 41.1869
13.5 | 1.4538 | 0.03793 | -0.0297 | 38.3285
14 | 1.4485 | 0.04258 | -0.0277 | 34.0183
14.5 | 1.4463 | 0.04725 | -0.0261 | 30.6095
15 | 1.4455 | 0.05205 | -0.025 | 27.7714
16 | 1.4326 | 0.06369 | -0.0239 | 22.4933
16.5 | 1.4215 | 0.07041 | -0.0239 | 20.1889
17 | 1.4069 | 0.07794 | -0.0245 | 18.0511

## 19. Re 250k Mach 0.10 (1)
BIGFOIL.COM POLAR EXPORT
NACA64-720 a=0.2
NACA64-720 a=0.2 |  |  |  | Cl Max: | 1.869 | at alpha= | 16 | deg
JavaFoil+Calcfoil stall+Eppler ext transition |  |  |  | L/D Max: | 64.922 | at alpha= | 6.5 | deg
Re: | 250000 |  |  | Cd Min: | 0.01135 | at alpha= | -2 | deg
Mach: | 0.1 |  |  | Cl=0 at alpha= | -3.8333 | deg
|  |  |  | @ Cl=0.1, Cd= | 0.013473
|  |  |  | @ Cl=0.4, Cd= | 0.011633
|  |  |  | @ Cl=0.6, Cd= | 0.01318
alpha (deg) | Cl | Cd | Cm | Cl/Cd
-20 | -0.765 | 0.2084 | -0.011 | -3.669
-19.5 | -0.78 | 0.19904 | -0.011 | -3.919
-19 | -0.794 | 0.18878 | -0.011 | -4.205
-18.5 | -0.806 | 0.17834 | -0.011 | -4.519
-18 | -0.816 | 0.16878 | -0.011 | -4.835
-17.5 | -0.822 | 0.15902 | -0.011 | -5.168
-17 | -0.824 | 0.15136 | -0.012 | -5.447
-16.5 | -0.825 | 0.14328 | -0.012 | -5.755
-16 | -0.822 | 0.13387 | -0.012 | -6.141
-15.5 | -0.817 | 0.12674 | -0.012 | -6.447
-15 | -0.809 | 0.11975 | -0.013 | -6.758
-14.5 | -0.798 | 0.11327 | -0.013 | -7.049
-14 | -0.785 | 0.10702 | -0.013 | -7.331
-13.5 | -0.768 | 0.10077 | -0.014 | -7.619
-13 | -0.748 | 0.09471 | -0.014 | -7.898
-12.5 | -0.725 | 0.08881 | -0.014 | -8.165
-12 | -0.699 | 0.08355 | -0.015 | -8.372
-11.5 | -0.671 | 0.07785 | -0.015 | -8.618
-11 | -0.64 | 0.07442 | -0.016 | -8.595
-10.5 | -0.616 | 0.06709 | -0.028 | -9.189
-10 | -0.582 | 0.06149 | -0.03 | -9.471
-9.5 | -0.531 | 0.06291 | -0.017 | -8.442
-9 | -0.579 | 0.0219 | -0.046 | -26.435
-8.5 | -0.538 | 0.01932 | -0.047 | -27.829
-8 | -0.489 | 0.01803 | -0.048 | -27.107
-7.5 | -0.436 | 0.01707 | -0.049 | -25.566
-7 | -0.382 | 0.01633 | -0.05 | -23.368
-6.5 | -0.325 | 0.01582 | -0.051 | -20.518
-6 | -0.266 | 0.01543 | -0.051 | -17.231
-5.5 | -0.206 | 0.01412 | -0.052 | -14.593
-5 | -0.146 | 0.0143 | -0.053 | -10.196
-4.5 | -0.083 | 0.01397 | -0.054 | -5.971
-4 | -0.021 | 0.01381 | -0.054 | -1.492
-3.5 | 0.042 | 0.0136 | -0.055 | 3.12
-3 | 0.106 | 0.01346 | -0.055 | 7.854
-2.5 | 0.169 | 0.0133 | -0.056 | 12.715
-2 | 0.233 | 0.01135 | -0.056 | 20.549
-1.5 | 0.297 | 0.01142 | -0.057 | 25.968
-1 | 0.36 | 0.01155 | -0.058 | 31.184
-0.5 | 0.423 | 0.01168 | -0.058 | 36.245
0 | 0.469 | 0.01259 | -0.059 | 37.278
0.5 | 0.529 | 0.01285 | -0.059 | 41.185
1 | 0.589 | 0.01313 | -0.06 | 44.834
1.5 | 0.648 | 0.0134 | -0.06 | 48.373
2 | 0.707 | 0.01375 | -0.061 | 51.449
2.5 | 0.76 | 0.01411 | -0.061 | 53.885
3 | 0.818 | 0.01448 | -0.062 | 56.503
3.5 | 0.875 | 0.01492 | -0.063 | 58.647
4 | 0.932 | 0.01541 | -0.063 | 60.468
4.5 | 0.988 | 0.01595 | -0.064 | 61.949
5 | 1.044 | 0.01651 | -0.064 | 63.226
5.5 | 1.1 | 0.01717 | -0.065 | 64.029
6 | 1.154 | 0.01788 | -0.065 | 64.552
6.5 | 1.209 | 0.01862 | -0.066 | 64.922
7 | 1.263 | 0.01947 | -0.066 | 64.843
7.5 | 1.316 | 0.02041 | -0.067 | 64.475
8 | 1.371 | 0.02125 | -0.067 | 64.531
8.5 | 1.425 | 0.0222 | -0.068 | 64.172
9 | 1.475 | 0.02324 | -0.069 | 63.456
9.5 | 1.526 | 0.02431 | -0.069 | 62.775
10 | 1.578 | 0.02617 | -0.07 | 60.277
10.5 | 1.622 | 0.02785 | -0.071 | 58.22
11 | 1.662 | 0.02971 | -0.071 | 55.941
11.5 | 1.7 | 0.03169 | -0.072 | 53.634
12 | 1.725 | 0.04491 | -0.072 | 38.401
12.5 | 1.757 | 0.04759 | -0.072 | 36.914
13 | 1.785 | 0.05037 | -0.073 | 35.444
13.5 | 1.811 | 0.05326 | -0.073 | 34.011
14 | 1.832 | 0.05623 | -0.074 | 32.585
14.5 | 1.848 | 0.05932 | -0.074 | 31.147
15 | 1.859 | 0.06284 | -0.074 | 29.591
15.5 | 1.867 | 0.06613 | -0.075 | 28.228
16 | 1.869 | 0.06994 | -0.075 | 26.729
16.5 | 1.868 | 0.07404 | -0.076 | 25.235
17 | 1.862 | 0.07837 | -0.076 | 23.761
17.5 | 1.845 | 0.08317 | -0.076 | 22.178
18 | 1.821 | 0.08819 | -0.077 | 20.652
18.5 | 1.794 | 0.09341 | -0.077 | 19.202
19 | 1.761 | 0.0991 | -0.077 | 17.772
19.5 | 1.725 | 0.10559 | -0.077 | 16.332
20 | 1.682 | 0.1132 | -0.077 | 14.856

## 20. Re 250k Mach 0.10 (2)
BIGFOIL.COM POLAR EXPORT
NACA64-720 a=0.2
NACA64-720 a=0.2 |  |  |  | Cl Max: | 1.4424 | at alpha= | 15 | deg
XFOIL ncrit=9 |  |  |  | L/D Max: | 62.3363 | at alpha= | 8.5 | deg
Re: | 250000 |  |  | Cd Min: | 0.17065 | at alpha= | -17 | deg
Mach: | 0.1 |  |  | Cl=0 at alpha= | -4.157 | deg
|  |  |  | @ Cl=0.1, Cd= | 0.014158
|  |  |  | @ Cl=0.4, Cd= | 0.015846
|  |  |  | @ Cl=0.6, Cd= | 0.016787
alpha (deg) | Cl | Cd | Cm | Cl/Cd
-17 | -0.3195 | 0.17065 | -0.0326 | -1.8723
-16.5 | -0.2918 | 0.16515 | -0.0332 | -1.7669
-16 | -0.2759 | 0.15925 | -0.0357 | -1.7325
-15.5 | -0.2926 | 0.14873 | -0.044 | -1.9673
-15 | -0.2621 | 0.14348 | -0.044 | -1.8267
-14.5 | -0.2453 | 0.13753 | -0.0463 | -1.7836
-14 | -0.4836 | 0.07101 | -0.0826 | -6.8103
-13.5 | -0.5147 | 0.06153 | -0.0882 | -8.365
-13 | -0.5626 | 0.05212 | -0.0916 | -10.7943
-12.5 | -0.6029 | 0.04543 | -0.0907 | -13.271
-12 | -0.6465 | 0.03961 | -0.0859 | -16.3216
-11.5 | -0.6321 | 0.03864 | -0.0821 | -16.3587
-11 | -0.619 | 0.03631 | -0.0786 | -17.0476
-10.5 | -0.6026 | 0.03414 | -0.0749 | -17.6508
-10 | -0.5606 | 0.03248 | -0.0741 | -17.2599
-9.5 | -0.5282 | 0.0309 | -0.0718 | -17.0939
-9 | -0.4813 | 0.02932 | -0.0716 | -16.4154
-8.5 | -0.438 | 0.02769 | -0.0703 | -15.818
-8 | -0.3894 | 0.02552 | -0.0699 | -15.2586
-7.5 | -0.3376 | 0.02401 | -0.0696 | -14.0608
-7 | -0.2842 | 0.0225 | -0.0695 | -12.6311
-6.5 | -0.2308 | 0.02124 | -0.0691 | -10.8663
-6 | -0.1786 | 0.01984 | -0.0689 | -9.002
-5.5 | -0.1289 | 0.01887 | -0.0682 | -6.8309
-5 | -0.0795 | 0.01822 | -0.0673 | -4.3633
-4.5 | -0.033 | 0.0174 | -0.0664 | -1.8966
-4 | 0.0151 | 0.01665 | -0.0654 | 0.90691
-3.5 | 0.0584 | 0.01552 | -0.0643 | 3.7629
-3 | 0.094 | 0.01414 | -0.0619 | 6.6478
-2.5 | 0.1492 | 0.01431 | -0.0615 | 10.4263
-2 | 0.205 | 0.01469 | -0.0614 | 13.9551
-1.5 | 0.2579 | 0.01509 | -0.0609 | 17.0908
-1 | 0.3128 | 0.01538 | -0.0606 | 20.3381
-0.5 | 0.3695 | 0.01564 | -0.0606 | 23.6253
0 | 0.4229 | 0.016 | -0.0608 | 26.4312
0.5 | 0.4771 | 0.01627 | -0.0612 | 29.3239
1 | 0.5333 | 0.01643 | -0.0615 | 32.4589
1.5 | 0.5913 | 0.01669 | -0.0621 | 35.4284
2 | 0.6378 | 0.01721 | -0.0614 | 37.0598
2.5 | 0.6907 | 0.01743 | -0.0612 | 39.6271
3 | 0.748 | 0.01751 | -0.0615 | 42.7184
3.5 | 0.7912 | 0.01813 | -0.06 | 43.6404
4 | 0.8366 | 0.01847 | -0.0586 | 45.2951
4.5 | 0.8896 | 0.01846 | -0.0579 | 48.1907
5 | 0.927 | 0.01902 | -0.0551 | 48.7382
5.5 | 0.9839 | 0.01936 | -0.0561 | 50.8213
6 | 1.0736 | 0.01926 | -0.0628 | 55.7425
6.5 | 1.126 | 0.02016 | -0.065 | 55.8532
7 | 1.1752 | 0.02028 | -0.0646 | 57.9487
7.5 | 1.2224 | 0.02072 | -0.0641 | 58.9961
8 | 1.2584 | 0.02131 | -0.062 | 59.0521
8.5 | 1.3234 | 0.02123 | -0.0638 | 62.3363
9 | 1.3362 | 0.02217 | -0.0583 | 60.2706
9.5 | 1.3792 | 0.02242 | -0.0569 | 61.5165
10 | 1.4049 | 0.02285 | -0.0532 | 61.4836
10.5 | 1.4031 | 0.02444 | -0.047 | 57.41
11 | 1.4137 | 0.02589 | -0.0429 | 54.6041
11.5 | 1.4237 | 0.02776 | -0.0394 | 51.286
12 | 1.4314 | 0.03015 | -0.0362 | 47.476
12.5 | 1.4331 | 0.03321 | -0.0331 | 43.1527
13 | 1.4404 | 0.03614 | -0.0307 | 39.8561
13.5 | 1.4423 | 0.03986 | -0.0285 | 36.1841
14 | 1.4392 | 0.04444 | -0.0266 | 32.3852
14.5 | 1.4407 | 0.04886 | -0.0252 | 29.4863
15 | 1.4424 | 0.05346 | -0.0242 | 26.9809
15.5 | 1.4347 | 0.0594 | -0.0236 | 24.1532
16 | 1.4249 | 0.06585 | -0.0233 | 21.6386
16.5 | 1.4138 | 0.07271 | -0.0235 | 19.4444
17 | 1.3972 | 0.08055 | -0.0241 | 17.3457
17.5 | 1.3789 | 0.08894 | -0.0253 | 15.5037
18 | 1.3597 | 0.09775 | -0.027 | 13.91
18.5 | 1.3396 | 0.10702 | -0.0292 | 12.5173
19 | 1.3189 | 0.11662 | -0.0321 | 11.3094
19.5 | 1.3 | 0.12627 | -0.0354 | 10.2954
20 | 1.2848 | 0.13555 | -0.039 | 9.4784

## 21. Re 250k Mach 0.25 (1)
BIGFOIL.COM POLAR EXPORT
NACA64-720 a=0.2
NACA64-720 a=0.2 |  |  |  | Cl Max: | 1.827 | at alpha= | 14.5 | deg
JavaFoil+Calcfoil stall+Eppler ext transition |  |  |  | L/D Max: | 62.75 | at alpha= | 6.5 | deg
Re: | 250000 |  |  | Cd Min: | 0.01157 | at alpha= | -2 | deg
Mach: | 0.25 |  |  | Cl=0 at alpha= | -3.8385 | deg
|  |  |  | @ Cl=0.1, Cd= | 0.013751
|  |  |  | @ Cl=0.4, Cd= | 0.011856
|  |  |  | @ Cl=0.6, Cd= | 0.013538
alpha (deg) | Cl | Cd | Cm | Cl/Cd
-19 | -0.463 | 0.2658 | -0.012 | -1.743
-18.5 | -0.511 | 0.24634 | -0.012 | -2.074
-18 | -0.555 | 0.22042 | -0.012 | -2.517
-17.5 | -0.593 | 0.25495 | -0.018 | -2.327
-17 | -0.622 | 0.18308 | -0.012 | -3.398
-16.5 | -0.649 | 0.16602 | -0.013 | -3.909
-16 | -0.672 | 0.15468 | -0.012 | -4.341
-15.5 | -0.69 | 0.14324 | -0.013 | -4.815
-15 | -0.703 | 0.13306 | -0.013 | -5.283
-14.5 | -0.711 | 0.12279 | -0.013 | -5.793
-14 | -0.715 | 0.11385 | -0.013 | -6.278
-13.5 | -0.713 | 0.10521 | -0.013 | -6.778
-13 | -0.707 | 0.10002 | -0.014 | -7.063
-12.5 | -0.695 | 0.0927 | -0.014 | -7.496
-12 | -0.679 | 0.08601 | -0.015 | -7.891
-11.5 | -0.658 | 0.08133 | -0.015 | -8.088
-11 | -0.633 | 0.07672 | -0.015 | -8.249
-10.5 | -0.604 | 0.07206 | -0.016 | -8.381
-10 | -0.571 | 0.06762 | -0.016 | -8.45
-9.5 | -0.536 | 0.06405 | -0.017 | -8.361
-9 | -0.51 | 0.05476 | -0.032 | -9.313
-8.5 | -0.537 | 0.02188 | -0.047 | -24.546
-8 | -0.494 | 0.0192 | -0.049 | -25.75
-7.5 | -0.443 | 0.01798 | -0.05 | -24.648
-7 | -0.389 | 0.01705 | -0.051 | -22.781
-6.5 | -0.331 | 0.01625 | -0.052 | -20.377
-6 | -0.271 | 0.0153 | -0.052 | -17.742
-5.5 | -0.173 | 0.04084 | -0.029 | -4.226
-5 | -0.148 | 0.01459 | -0.054 | -10.169
-4.5 | -0.086 | 0.0143 | -0.055 | -5.988
-4 | -0.021 | 0.0141 | -0.056 | -1.5
-3.5 | 0.044 | 0.01388 | -0.056 | 3.141
-3 | 0.109 | 0.01373 | -0.057 | 7.91
-2.5 | 0.174 | 0.01356 | -0.057 | 12.809
-2 | 0.24 | 0.01157 | -0.058 | 20.709
-1.5 | 0.305 | 0.01167 | -0.058 | 26.111
-1 | 0.37 | 0.01181 | -0.059 | 31.329
-0.5 | 0.435 | 0.01191 | -0.06 | 36.534
0 | 0.481 | 0.01303 | -0.06 | 36.896
0.5 | 0.542 | 0.0133 | -0.061 | 40.78
1 | 0.603 | 0.01355 | -0.061 | 44.511
1.5 | 0.664 | 0.01389 | -0.062 | 47.816
2 | 0.725 | 0.01424 | -0.062 | 50.88
2.5 | 0.779 | 0.01464 | -0.063 | 53.184
3 | 0.837 | 0.01509 | -0.063 | 55.49
3.5 | 0.896 | 0.01554 | -0.064 | 57.657
4 | 0.954 | 0.01609 | -0.065 | 59.304
4.5 | 1.012 | 0.01668 | -0.065 | 60.655
5 | 1.069 | 0.01734 | -0.066 | 61.63
5.5 | 1.125 | 0.01804 | -0.066 | 62.327
6 | 1.181 | 0.01884 | -0.067 | 62.665
6.5 | 1.236 | 0.0197 | -0.067 | 62.75
7 | 1.291 | 0.02062 | -0.068 | 62.61
7.5 | 1.346 | 0.02157 | -0.068 | 62.428
8 | 1.403 | 0.02253 | -0.069 | 62.27
8.5 | 1.456 | 0.02364 | -0.07 | 61.601
9 | 1.507 | 0.02477 | -0.07 | 60.823
9.5 | 1.563 | 0.02637 | -0.071 | 59.27
10 | 1.609 | 0.02829 | -0.072 | 56.875
10.5 | 1.651 | 0.03023 | -0.072 | 54.623
11 | 1.69 | 0.03234 | -0.073 | 52.248
11.5 | 1.725 | 0.03462 | -0.074 | 49.815
12 | 1.746 | 0.04894 | -0.073 | 35.671
12.5 | 1.772 | 0.05206 | -0.074 | 34.042
13 | 1.795 | 0.05524 | -0.074 | 32.494
13.5 | 1.813 | 0.05873 | -0.075 | 30.871
14 | 1.824 | 0.06252 | -0.075 | 29.169
14.5 | 1.827 | 0.06637 | -0.076 | 27.523
15 | 1.824 | 0.07029 | -0.076 | 25.945
15.5 | 1.814 | 0.0748 | -0.076 | 24.245
16 | 1.797 | 0.07935 | -0.077 | 22.644
16.5 | 1.772 | 0.08459 | -0.077 | 20.953
17 | 1.741 | 0.0904 | -0.077 | 19.255
17.5 | 1.69 | 0.09673 | -0.078 | 17.468
18 | 1.628 | 0.10455 | -0.078 | 15.571
18.5 | 1.543 | 0.11986 | -0.076 | 12.872
19 | 1.34 | 0.18684 | -0.042 | 7.173
19.5 | 1.27 | 0.20189 | -0.038 | 6.289

## 22. Re 250k Mach 0.25 (2)
BIGFOIL.COM POLAR EXPORT
NACA64-720 a=0.2
NACA64-720 a=0.2 |  |  |  | Cl Max: | 1.4124 | at alpha= | 13.5 | deg
XFOIL ncrit=9 |  |  |  | L/D Max: | 52.227 | at alpha= | 9.5 | deg
Re: | 250000 |  |  | Cd Min: | 0.14739 | at alpha= | -15 | deg
Mach: | 0.25 |  |  | Cl=0 at alpha= | -4.2027 | deg
|  |  |  | @ Cl=0.1, Cd= | 0.01454
|  |  |  | @ Cl=0.4, Cd= | 0.016683
|  |  |  | @ Cl=0.6, Cd= | 0.018017
alpha (deg) | Cl | Cd | Cm | Cl/Cd
-15 | -0.2475 | 0.14739 | -0.0436 | -1.6792
-14.5 | -0.2296 | 0.14105 | -0.0466 | -1.6278
-14 | -0.2508 | 0.12927 | -0.0554 | -1.9401
-13.5 | -0.2114 | 0.12594 | -0.0542 | -1.6786
-13 | -0.2443 | 0.10788 | -0.0633 | -2.2646
-12.5 | -0.2725 | 0.0925 | -0.0711 | -2.9459
-12 | -0.3997 | 0.06141 | -0.0913 | -6.5087
-11.5 | -0.475 | 0.0494 | -0.0954 | -9.6154
-11 | -0.5438 | 0.04133 | -0.0916 | -13.1575
-10.5 | -0.5315 | 0.03968 | -0.088 | -13.3947
-10 | -0.5473 | 0.03577 | -0.0816 | -15.3005
-9.5 | -0.5042 | 0.03447 | -0.0807 | -14.6272
-9 | -0.479 | 0.03171 | -0.0776 | -15.1056
-8.5 | -0.4357 | 0.0302 | -0.0764 | -14.4272
-8 | -0.3949 | 0.02765 | -0.0744 | -14.2821
-7.5 | -0.3429 | 0.02591 | -0.0742 | -13.2343
-7 | -0.2897 | 0.02393 | -0.0734 | -12.1061
-6.5 | -0.2345 | 0.02243 | -0.0731 | -10.4547
-6 | -0.1789 | 0.02095 | -0.0727 | -8.5394
-5.5 | -0.1268 | 0.01972 | -0.0719 | -6.43
-5 | -0.0765 | 0.01893 | -0.071 | -4.0412
-4.5 | -0.0286 | 0.01803 | -0.0696 | -1.5862
-4 | 0.0195 | 0.01738 | -0.0684 | 1.122
-3.5 | 0.0664 | 0.01666 | -0.0673 | 3.9856
-3 | 0.0981 | 0.01453 | -0.0644 | 6.7515
-2.5 | 0.1535 | 0.01483 | -0.0636 | 10.3506
-2 | 0.2076 | 0.01527 | -0.0631 | 13.5953
-1.5 | 0.2641 | 0.01563 | -0.0628 | 16.897
-1 | 0.3223 | 0.01592 | -0.0624 | 20.245
-0.5 | 0.3744 | 0.01652 | -0.0616 | 22.6634
0 | 0.4293 | 0.01687 | -0.0618 | 25.4475
0.5 | 0.488 | 0.01699 | -0.0622 | 28.7228
1 | 0.5468 | 0.01731 | -0.0628 | 31.5887
1.5 | 0.5927 | 0.01798 | -0.0618 | 32.9644
2 | 0.6478 | 0.01826 | -0.0618 | 35.4765
2.5 | 0.7088 | 0.01835 | -0.0624 | 38.6267
3 | 0.7473 | 0.01925 | -0.0602 | 38.8208
3.5 | 0.7957 | 0.01958 | -0.0589 | 40.6384
4 | 0.8551 | 0.01954 | -0.0588 | 43.7615
4.5 | 0.8783 | 0.02064 | -0.0541 | 42.5533
5 | 0.9215 | 0.0208 | -0.0515 | 44.3029
5.5 | 1.0018 | 0.02049 | -0.0549 | 48.8921
6 | 1.0673 | 0.02201 | -0.06 | 48.4916
6.5 | 1.1293 | 0.02165 | -0.0609 | 52.1617
7 | 1.1304 | 0.02336 | -0.0543 | 48.3904
7.5 | 1.1983 | 0.02302 | -0.0558 | 52.0547
8 | 1.18 | 0.02542 | -0.0472 | 46.4201
8.5 | 1.2569 | 0.02463 | -0.0492 | 51.0313
9 | 1.2356 | 0.02771 | -0.0419 | 44.5904
9.5 | 1.3391 | 0.02564 | -0.0459 | 52.227
10 | 1.318 | 0.02884 | -0.0392 | 45.7004
10.5 | 1.3121 | 0.03208 | -0.0348 | 40.9009
11 | 1.32 | 0.03481 | -0.0319 | 37.9201
11.5 | 1.3365 | 0.03713 | -0.0297 | 35.9952
12 | 1.3541 | 0.03967 | -0.0279 | 34.1341
12.5 | 1.3727 | 0.04236 | -0.0263 | 32.4056
13 | 1.3941 | 0.0449 | -0.0249 | 31.049
13.5 | 1.4124 | 0.04771 | -0.0235 | 29.6039
14 | 1.4007 | 0.05369 | -0.0221 | 26.0887
14.5 | 1.4027 | 0.05862 | -0.0213 | 23.9287
15 | 1.4074 | 0.06343 | -0.0207 | 22.1882
15.5 | 1.3953 | 0.07045 | -0.0207 | 19.8055
16 | 1.3869 | 0.07725 | -0.021 | 17.9534
16.5 | 1.3706 | 0.08538 | -0.0219 | 16.0529
17 | 1.3536 | 0.09385 | -0.0234 | 14.423
17.5 | 1.3341 | 0.10293 | -0.0253 | 12.9612
18 | 1.3136 | 0.11244 | -0.028 | 11.6827
18.5 | 1.2935 | 0.12225 | -0.0312 | 10.5808

## 23. Re 250k Mach 0.50 (1)
BIGFOIL.COM POLAR EXPORT
NACA64-720 a=0.2
NACA64-720 a=0.2 |  |  |  | Cl Max: | 1.719 | at alpha= | 10.5 | deg
JavaFoil+Calcfoil stall+Eppler ext transition |  |  |  | L/D Max: | 54.191 | at alpha= | 5.5 | deg
Re: | 250000 |  |  | Cd Min: | 0.01275 | at alpha= | -1.5 | deg
Mach: | 0.5 |  |  | Cl=0 at alpha= | -3.838 | deg
|  |  |  | @ Cl=0.1, Cd= | 0.014793
|  |  |  | @ Cl=0.4, Cd= | 0.012896
|  |  |  | @ Cl=0.6, Cd= | 0.015317
alpha (deg) | Cl | Cd | Cm | Cl/Cd
-20 | -0.936 | 0.27722 | -0.023 | -3.377
-19.5 | -0.908 | 0.26982 | -0.023 | -3.364
-19 | -0.879 | 0.25044 | -0.023 | -3.511
-18.5 | -0.851 | 0.24855 | -0.024 | -3.424
-18 | -0.822 | 0.244 | -0.024 | -3.371
-17.5 | -0.792 | 0.23793 | -0.023 | -3.328
-17 | -0.763 | 0.23525 | -0.023 | -3.243
-16.5 | -0.734 | 0.21703 | -0.023 | -3.384
-16 | -0.706 | 0.21085 | -0.024 | -3.347
-15.5 | -0.677 | 0.21677 | -0.024 | -3.123
-15 | -0.648 | 0.20166 | -0.024 | -3.215
-14.5 | -0.618 | 0.19642 | -0.023 | -3.146
-14 | -0.589 | 0.19553 | -0.023 | -3.012
-13.5 | -0.56 | 0.18101 | -0.023 | -3.094
-13 | -0.531 | 0.1753 | -0.024 | -3.032
-12.5 | -0.503 | 0.17406 | -0.024 | -2.887
-12 | -0.474 | 0.17075 | -0.024 | -2.774
-11.5 | -0.445 | 0.15725 | -0.024 | -2.827
-11 | -0.415 | 0.1486 | -0.023 | -2.792
-10.5 | -0.385 | 0.12574 | -0.016 | -3.06
-10 | -0.356 | 0.12199 | -0.016 | -2.918
-9.5 | -0.327 | 0.11012 | -0.017 | -2.971
-9 | -0.298 | 0.108 | -0.017 | -2.762
-8.5 | -0.426 | 0.06612 | -0.016 | -6.449
-8 | -0.417 | 0.05847 | -0.017 | -7.129
-7.5 | -0.385 | 0.05447 | -0.018 | -7.075
-7 | -0.344 | 0.05056 | -0.019 | -6.795
-6.5 | -0.353 | 0.02021 | -0.055 | -17.453
-6 | -0.293 | 0.01871 | -0.057 | -15.657
-5.5 | -0.229 | 0.01774 | -0.058 | -12.883
-5 | -0.134 | 0.04125 | -0.03 | -3.242
-4.5 | -0.093 | 0.01611 | -0.059 | -5.787
-4 | -0.023 | 0.0158 | -0.06 | -1.466
-3.5 | 0.048 | 0.01436 | -0.061 | 3.341
-3 | 0.12 | 0.01496 | -0.062 | 8.028
-2.5 | 0.194 | 0.01485 | -0.063 | 13.062
-2 | 0.268 | 0.01477 | -0.064 | 18.133
-1.5 | 0.341 | 0.01275 | -0.064 | 26.722
-1 | 0.414 | 0.01293 | -0.065 | 31.981
-0.5 | 0.486 | 0.01313 | -0.066 | 37.036
0 | 0.531 | 0.01495 | -0.066 | 35.553
0.5 | 0.599 | 0.01531 | -0.067 | 39.142
1 | 0.666 | 0.01576 | -0.067 | 42.296
1.5 | 0.734 | 0.01627 | -0.068 | 45.087
2 | 0.8 | 0.01678 | -0.069 | 47.708
2.5 | 0.857 | 0.01739 | -0.069 | 49.268
3 | 0.921 | 0.01809 | -0.07 | 50.932
3.5 | 0.985 | 0.01884 | -0.07 | 52.28
4 | 1.048 | 0.01965 | -0.071 | 53.319
4.5 | 1.11 | 0.02057 | -0.071 | 53.966
5 | 1.17 | 0.02163 | -0.072 | 54.111
5.5 | 1.231 | 0.02271 | -0.072 | 54.191
6 | 1.29 | 0.02391 | -0.073 | 53.969
6.5 | 1.352 | 0.02511 | -0.074 | 53.847
7 | 1.413 | 0.0264 | -0.074 | 53.532
7.5 | 1.473 | 0.02791 | -0.075 | 52.774
8 | 1.536 | 0.02942 | -0.076 | 52.196
8.5 | 1.598 | 0.03235 | -0.077 | 49.388
9 | 1.642 | 0.0351 | -0.078 | 46.783
9.5 | 1.68 | 0.038 | -0.078 | 44.207
10 | 1.71 | 0.04151 | -0.079 | 41.205
10.5 | 1.719 | 0.0606 | -0.079 | 28.364
11 | 1.714 | 0.06607 | -0.079 | 25.94
11.5 | 1.677 | 0.07228 | -0.08 | 23.207
12 | 1.575 | 0.08006 | -0.08 | 19.678
12.5 | 0.919 | 0.12203 | -0.024 | 7.528
13 | 0.946 | 0.15362 | -0.031 | 6.16
13.5 | 0.974 | 0.18316 | -0.036 | 5.319
14 | 1.001 | 0.18383 | -0.037 | 5.445
14.5 | 1.03 | 0.19822 | -0.042 | 5.195
15 | 1.057 | 0.20467 | -0.043 | 5.163
15.5 | 1.086 | 0.21346 | -0.047 | 5.087

## 24. Re 250k Mach 0.50 (2)
BIGFOIL.COM POLAR EXPORT
NACA64-720 a=0.2
NACA64-720 a=0.2 |  |  |  | Cl Max: | 0.368 | at alpha= | 1 | deg
XFOIL ncrit=9 |  |  |  | L/D Max: | 14.5174 | at alpha= | -0.5 | deg
Re: | 250000 |  |  | Cd Min: | 0.20151 | at alpha= | -20 | deg
Mach: | 0.5 |  |  | Cl=0 at alpha= | -4.4572 | deg
|  |  |  | @ Cl=0.1, Cd= | 0.020487
|  |  |  | @ Cl=0.4, Cd= | 0.02876
|  |  |  | @ Cl=0.6, Cd= | 0.02876
alpha (deg) | Cl | Cd | Cm | Cl/Cd
-20 | -0.2881 | 0.20151 | 0.0018 | -1.4297
-19.5 | -0.2777 | 0.19574 | -0.0031 | -1.4187
-19 | -0.2553 | 0.1888 | -0.0073 | -1.3522
-18.5 | -0.2361 | 0.18319 | -0.0106 | -1.2888
-18 | -0.2184 | 0.1771 | -0.0159 | -1.2332
-17.5 | -0.205 | 0.17116 | -0.0206 | -1.1977
-17 | -0.1819 | 0.16551 | -0.0241 | -1.099
-16.5 | -0.1648 | 0.15994 | -0.0285 | -1.0304
-15.5 | -0.1322 | 0.14865 | -0.0374 | -0.88934
-15 | -0.1159 | 0.14353 | -0.0413 | -0.8075
-14.5 | -0.1191 | 0.13841 | -0.0476 | -0.86049
-14 | -0.0868 | 0.13326 | -0.0498 | -0.65136
-13 | -0.0654 | 0.12233 | -0.0579 | -0.53462
-12.5 | -0.0788 | 0.11463 | -0.0658 | -0.68743
-12 | -0.1241 | 0.11105 | -0.0733 | -1.1175
-11.5 | -0.1034 | 0.10577 | -0.076 | -0.97759
-11 | -0.1044 | 0.09596 | -0.0813 | -1.088
-10.5 | -0.1113 | 0.08592 | -0.087 | -1.2954
-10 | -0.129 | 0.074 | -0.0951 | -1.7432
-9.5 | -0.1734 | 0.05988 | -0.1059 | -2.8958
-9 | -0.2229 | 0.0501 | -0.1109 | -4.4491
-8.5 | -0.2682 | 0.04331 | -0.1102 | -6.1926
-8 | -0.2652 | 0.04056 | -0.1067 | -6.5385
-7.5 | -0.2777 | 0.03665 | -0.1006 | -7.5771
-7 | -0.2646 | 0.03265 | -0.0962 | -8.1041
-6.5 | -0.2307 | 0.0293 | -0.0928 | -7.8737
-6 | -0.1805 | 0.02655 | -0.0902 | -6.7985
-5.5 | -0.1217 | 0.02444 | -0.0891 | -4.9795
-5 | -0.0619 | 0.02294 | -0.0877 | -2.6983
-4.5 | -0.0039 | 0.02182 | -0.0858 | -0.17874
-4 | 0.0417 | 0.02122 | -0.0829 | 1.9651
-3.5 | 0.088 | 0.02069 | -0.0799 | 4.2533
-3 | 0.1352 | 0.01989 | -0.0771 | 6.7974
-2.5 | 0.1707 | 0.01956 | -0.0736 | 8.727
-2 | 0.1966 | 0.01875 | -0.0684 | 10.4853
-1.5 | 0.2572 | 0.01928 | -0.0668 | 13.3402
-1 | 0.2969 | 0.02074 | -0.0635 | 14.3153
-0.5 | 0.3249 | 0.02238 | -0.0585 | 14.5174
0.5 | 0.2582 | 0.03138 | -0.0398 | 8.2282
1 | 0.368 | 0.02876 | -0.0419 | 12.7955

## 25. Re 500k Mach 0.00 (1)
BIGFOIL.COM POLAR EXPORT
NACA64-720 a=0.2
NACA64-720 a=0.2 |  |  |  | Cl Max: | 1.888 | at alpha= | 16.5 | deg
JavaFoil+Calcfoil stall+Eppler ext transition |  |  |  | L/D Max: | 91.071 | at alpha= | 7 | deg
Re: | 500000 |  |  | Cd Min: | 0.00907 | at alpha= | -2 | deg
Mach: | 0 |  |  | Cl=0 at alpha= | -3.8333 | deg
|  |  |  | @ Cl=0.1, Cd= | 0.010982
|  |  |  | @ Cl=0.4, Cd= | 0.0093067
|  |  |  | @ Cl=0.6, Cd= | 0.010055
alpha (deg) | Cl | Cd | Cm | Cl/Cd
-20 | -0.807 | 0.18635 | -0.011 | -4.333
-19.5 | -0.819 | 0.17816 | -0.011 | -4.599
-19 | -0.83 | 0.16839 | -0.012 | -4.927
-18.5 | -0.838 | 0.16111 | -0.012 | -5.204
-18 | -0.845 | 0.1531 | -0.012 | -5.52
-17.5 | -0.848 | 0.14459 | -0.012 | -5.862
-17 | -0.847 | 0.13749 | -0.013 | -6.162
-16.5 | -0.845 | 0.13042 | -0.013 | -6.476
-16 | -0.839 | 0.12327 | -0.013 | -6.81
-15.5 | -0.832 | 0.11752 | -0.014 | -7.078
-15 | -0.822 | 0.11057 | -0.014 | -7.43
-14.5 | -0.809 | 0.10539 | -0.014 | -7.671
-14 | -0.793 | 0.09947 | -0.014 | -7.969
-13.5 | -0.774 | 0.09405 | -0.015 | -8.231
-13 | -0.763 | 0.08627 | -0.025 | -8.843
-12.5 | -0.738 | 0.08212 | -0.025 | -8.991
-12 | -0.713 | 0.07635 | -0.026 | -9.334
-11.5 | -0.686 | 0.06932 | -0.028 | -9.899
-11 | -0.66 | 0.06124 | -0.03 | -10.775
-10.5 | -0.703 | 0.02367 | -0.043 | -29.711
-10 | -0.676 | 0.01987 | -0.045 | -34.017
-9.5 | -0.632 | 0.01888 | -0.045 | -33.493
-9 | -0.591 | 0.01688 | -0.047 | -35.01
-8.5 | -0.543 | 0.01588 | -0.048 | -34.18
-8 | -0.492 | 0.01501 | -0.049 | -32.766
-7.5 | -0.438 | 0.01434 | -0.049 | -30.574
-7 | -0.383 | 0.01256 | -0.05 | -30.483
-6.5 | -0.326 | 0.01266 | -0.051 | -25.716
-6 | -0.268 | 0.01261 | -0.052 | -21.262
-5.5 | -0.207 | 0.01203 | -0.053 | -17.207
-5 | -0.145 | 0.01181 | -0.054 | -12.291
-4.5 | -0.083 | 0.01162 | -0.054 | -7.14
-4 | -0.021 | 0.01153 | -0.055 | -1.779
-3.5 | 0.042 | 0.01136 | -0.056 | 3.719
-3 | 0.105 | 0.01095 | -0.056 | 9.603
-2.5 | 0.168 | 0.0112 | -0.057 | 15.025
-2 | 0.232 | 0.00907 | -0.057 | 25.591
-1.5 | 0.295 | 0.00916 | -0.058 | 32.221
-1 | 0.358 | 0.00928 | -0.058 | 38.615
-0.5 | 0.421 | 0.00932 | -0.059 | 45.198
0 | 0.474 | 0.0097 | -0.059 | 48.88
0.5 | 0.535 | 0.00987 | -0.06 | 54.179
1 | 0.595 | 0.01004 | -0.061 | 59.288
1.5 | 0.655 | 0.01022 | -0.061 | 64.076
2 | 0.715 | 0.01041 | -0.062 | 68.707
2.5 | 0.769 | 0.01063 | -0.062 | 72.307
3 | 0.827 | 0.01089 | -0.063 | 75.953
3.5 | 0.885 | 0.01118 | -0.064 | 79.185
4 | 0.943 | 0.01149 | -0.064 | 82.07
4.5 | 1 | 0.01183 | -0.065 | 84.564
5 | 1.057 | 0.01218 | -0.065 | 86.775
5.5 | 1.114 | 0.01261 | -0.066 | 88.344
6 | 1.17 | 0.01304 | -0.066 | 89.687
6.5 | 1.225 | 0.01354 | -0.067 | 90.515
7 | 1.28 | 0.01405 | -0.067 | 91.071
7.5 | 1.335 | 0.01466 | -0.068 | 91.042
8 | 1.389 | 0.01534 | -0.069 | 90.562
8.5 | 1.442 | 0.01611 | -0.069 | 89.525
9 | 1.492 | 0.01693 | -0.07 | 88.125
9.5 | 1.541 | 0.01799 | -0.07 | 85.655
10 | 1.587 | 0.02024 | -0.071 | 78.4
10.5 | 1.63 | 0.02184 | -0.071 | 74.665
11 | 1.671 | 0.02338 | -0.072 | 71.454
11.5 | 1.709 | 0.02511 | -0.072 | 68.065
12 | 1.728 | 0.0388 | -0.072 | 44.542
12.5 | 1.761 | 0.04098 | -0.072 | 42.97
13 | 1.791 | 0.04353 | -0.073 | 41.132
13.5 | 1.817 | 0.04593 | -0.073 | 39.571
14 | 1.84 | 0.04847 | -0.074 | 37.953
14.5 | 1.857 | 0.05128 | -0.074 | 36.217
15 | 1.871 | 0.054 | -0.075 | 34.648
15.5 | 1.88 | 0.05699 | -0.075 | 32.994
16 | 1.886 | 0.06011 | -0.076 | 31.373
16.5 | 1.888 | 0.0636 | -0.076 | 29.681
17 | 1.885 | 0.06735 | -0.076 | 27.994
17.5 | 1.872 | 0.07095 | -0.077 | 26.378
18 | 1.853 | 0.07523 | -0.077 | 24.634
18.5 | 1.831 | 0.07963 | -0.077 | 22.99
19 | 1.804 | 0.08381 | -0.078 | 21.528
19.5 | 1.774 | 0.08884 | -0.078 | 19.971
20 | 1.74 | 0.09407 | -0.078 | 18.499

## 26. Re 500k Mach 0.00 (2)
BIGFOIL.COM POLAR EXPORT
NACA64-720 a=0.2
NACA64-720 a=0.2 |  |  |  | Cl Max: | 1.4693 | at alpha= | 11.5 | deg
XFOIL ncrit=9 |  |  |  | L/D Max: | 101.469 | at alpha= | 9 | deg
Re: | 500000 |  |  | Cd Min: | 0.09185 | at alpha= | -18.5 | deg
Mach: | 0 |  |  | Cl=0 at alpha= | -4.0643 | deg
|  |  |  | @ Cl=0.1, Cd= | 0.010453
|  |  |  | @ Cl=0.4, Cd= | 0.010252
|  |  |  | @ Cl=0.6, Cd= | 0.010656
alpha (deg) | Cl | Cd | Cm | Cl/Cd
-18.5 | -0.7643 | 0.09185 | -0.0606 | -8.3212
-18 | -0.8462 | 0.06909 | -0.0749 | -12.2478
-17 | -0.9016 | 0.04993 | -0.084 | -18.0573
-16.5 | -0.9095 | 0.04403 | -0.0856 | -20.6564
-16 | -0.907 | 0.03954 | -0.0863 | -22.9388
-15.5 | -0.8996 | 0.03575 | -0.0861 | -25.1636
-15 | -0.8887 | 0.03249 | -0.0854 | -27.353
-14.5 | -0.8683 | 0.03017 | -0.0845 | -28.7802
-14 | -0.8458 | 0.028 | -0.0833 | -30.2071
-13.5 | -0.8148 | 0.02664 | -0.0822 | -30.5856
-13 | -0.7832 | 0.02561 | -0.0811 | -30.5818
-12.5 | -0.7535 | 0.02464 | -0.0795 | -30.5804
-12 | -0.7255 | 0.02395 | -0.0771 | -30.2923
-11.5 | -0.6969 | 0.02297 | -0.0745 | -30.3396
-11 | -0.6682 | 0.02259 | -0.0712 | -29.5795
-10.5 | -0.631 | 0.022 | -0.0691 | -28.6818
-10 | -0.5873 | 0.0211 | -0.0682 | -27.8341
-9.5 | -0.5421 | 0.02044 | -0.0672 | -26.5215
-9 | -0.4954 | 0.01954 | -0.0663 | -25.3531
-8.5 | -0.4461 | 0.01839 | -0.066 | -24.2577
-8 | -0.3971 | 0.01764 | -0.0654 | -22.5113
-7.5 | -0.3467 | 0.01699 | -0.065 | -20.4061
-7 | -0.2985 | 0.016 | -0.0643 | -18.6562
-6.5 | -0.2484 | 0.01541 | -0.0638 | -16.1194
-6 | -0.1977 | 0.01478 | -0.0633 | -13.3762
-5 | -0.0982 | 0.01344 | -0.0622 | -7.3065
-4.5 | -0.0461 | 0.01291 | -0.062 | -3.5709
-4 | 0.0068 | 0.01253 | -0.0619 | 0.5427
-3.5 | 0.0596 | 0.01193 | -0.0619 | 4.9958
-3 | 0.1039 | 0.01031 | -0.0613 | 10.0776
-2.5 | 0.1562 | 0.0099 | -0.0611 | 15.7778
-2 | 0.2134 | 0.0099 | -0.0616 | 21.5556
-1.5 | 0.2712 | 0.00995 | -0.0621 | 27.2563
-1 | 0.329 | 0.01006 | -0.0627 | 32.7038
-0.5 | 0.3863 | 0.01023 | -0.0632 | 37.7615
0 | 0.4434 | 0.01032 | -0.0637 | 42.9651
0.5 | 0.5015 | 0.01043 | -0.0645 | 48.0825
1 | 0.5592 | 0.0105 | -0.0652 | 53.2571
1.5 | 0.6167 | 0.01072 | -0.0659 | 57.528
2 | 0.673 | 0.0108 | -0.0665 | 62.3148
2.5 | 0.7297 | 0.0109 | -0.067 | 66.945
3 | 0.7867 | 0.01109 | -0.0677 | 70.9378
3.5 | 0.8417 | 0.01129 | -0.068 | 74.5527
4 | 0.896 | 0.01142 | -0.0682 | 78.4588
4.5 | 0.9505 | 0.01155 | -0.0684 | 82.2944
5 | 1.0045 | 0.01181 | -0.0686 | 85.055
5.5 | 1.0537 | 0.01195 | -0.0679 | 88.1757
6 | 1.1037 | 0.0121 | -0.0672 | 91.2149
6.5 | 1.1532 | 0.01234 | -0.0664 | 93.4522
7 | 1.1987 | 0.01248 | -0.065 | 96.0497
7.5 | 1.2721 | 0.01274 | -0.0698 | 99.8509
8 | 1.32 | 0.0131 | -0.0694 | 100.7634
8.5 | 1.3615 | 0.01343 | -0.0679 | 101.3775
9 | 1.4023 | 0.01382 | -0.0663 | 101.4689
9.5 | 1.4206 | 0.01432 | -0.061 | 99.2039
10 | 1.4361 | 0.01527 | -0.0562 | 94.0472
10.5 | 1.4532 | 0.01657 | -0.0522 | 87.7007
11 | 1.4656 | 0.01838 | -0.0484 | 79.7388
11.5 | 1.4693 | 0.02095 | -0.0442 | 70.1337
12 | 1.4687 | 0.02416 | -0.0403 | 60.7906
12.5 | 1.4619 | 0.02809 | -0.0365 | 52.0434
13 | 1.4607 | 0.03208 | -0.0337 | 45.533
13.5 | 1.4606 | 0.03627 | -0.0315 | 40.2702
14 | 1.4579 | 0.04095 | -0.0296 | 35.602
14.5 | 1.4532 | 0.04608 | -0.028 | 31.5365
15 | 1.4471 | 0.05158 | -0.0269 | 28.0554
15.5 | 1.4374 | 0.05774 | -0.0261 | 24.8944
16 | 1.4248 | 0.06447 | -0.0256 | 22.1002
16.5 | 1.4078 | 0.07198 | -0.0256 | 19.5582

## 27. Re 500k Mach 0.10 (1)
BIGFOIL.COM POLAR EXPORT
NACA64-720 a=0.2
NACA64-720 a=0.2 |  |  |  | Cl Max: | 1.878 | at alpha= | 16 | deg
JavaFoil+Calcfoil stall+Eppler ext transition |  |  |  | L/D Max: | 90.466 | at alpha= | 7.5 | deg
Re: | 500000 |  |  | Cd Min: | 0.00914 | at alpha= | -2 | deg
Mach: | 0.1 |  |  | Cl=0 at alpha= | -3.8333 | deg
|  |  |  | @ Cl=0.1, Cd= | 0.011079
|  |  |  | @ Cl=0.4, Cd= | 0.0093317
|  |  |  | @ Cl=0.6, Cd= | 0.010096
alpha (deg) | Cl | Cd | Cm | Cl/Cd
-20 | -0.765 | 0.19078 | -0.011 | -4.009
-19.5 | -0.78 | 0.18095 | -0.012 | -4.311
-19 | -0.794 | 0.17218 | -0.012 | -4.611
-18.5 | -0.806 | 0.16387 | -0.012 | -4.919
-18 | -0.816 | 0.15446 | -0.012 | -5.285
-17.5 | -0.822 | 0.14785 | -0.012 | -5.559
-17 | -0.825 | 0.13895 | -0.013 | -5.934
-16.5 | -0.825 | 0.13171 | -0.013 | -6.262
-16 | -0.822 | 0.1252 | -0.013 | -6.568
-15.5 | -0.817 | 0.11888 | -0.013 | -6.875
-15 | -0.809 | 0.11147 | -0.014 | -7.262
-14.5 | -0.799 | 0.10578 | -0.014 | -7.55
-14 | -0.785 | 0.10022 | -0.014 | -7.832
-13.5 | -0.768 | 0.09432 | -0.014 | -8.143
-13 | -0.758 | 0.08765 | -0.024 | -8.644
-12.5 | -0.736 | 0.0819 | -0.025 | -8.981
-12 | -0.711 | 0.0762 | -0.026 | -9.332
-11.5 | -0.686 | 0.06922 | -0.028 | -9.906
-11 | -0.656 | 0.0641 | -0.029 | -10.23
-10.5 | -0.633 | 0.05337 | -0.033 | -11.853
-10 | -0.674 | 0.02064 | -0.045 | -32.665
-9.5 | -0.632 | 0.01942 | -0.045 | -32.528
-9 | -0.592 | 0.01713 | -0.047 | -34.526
-8.5 | -0.544 | 0.01605 | -0.048 | -33.895
-8 | -0.493 | 0.01515 | -0.049 | -32.551
-7.5 | -0.44 | 0.01445 | -0.05 | -30.44
-7 | -0.384 | 0.01383 | -0.051 | -27.786
-6.5 | -0.327 | 0.01274 | -0.051 | -25.651
-6 | -0.269 | 0.01276 | -0.053 | -21.113
-5.5 | -0.208 | 0.01215 | -0.053 | -17.107
-5 | -0.146 | 0.01186 | -0.054 | -12.298
-4.5 | -0.083 | 0.01167 | -0.055 | -7.145
-4 | -0.021 | 0.01152 | -0.055 | -1.789
-3.5 | 0.042 | 0.01136 | -0.056 | 3.736
-3 | 0.106 | 0.01105 | -0.056 | 9.566
-2.5 | 0.169 | 0.01122 | -0.057 | 15.076
-2 | 0.233 | 0.00914 | -0.057 | 25.503
-1.5 | 0.297 | 0.00918 | -0.058 | 32.297
-1 | 0.36 | 0.0093 | -0.059 | 38.696
-0.5 | 0.423 | 0.00935 | -0.059 | 45.306
0 | 0.476 | 0.00976 | -0.06 | 48.801
0.5 | 0.537 | 0.00991 | -0.06 | 54.176
1 | 0.598 | 0.01009 | -0.061 | 59.229
1.5 | 0.658 | 0.01028 | -0.061 | 64.002
2 | 0.718 | 0.01047 | -0.062 | 68.599
2.5 | 0.772 | 0.01069 | -0.063 | 72.22
3 | 0.831 | 0.01097 | -0.063 | 75.738
3.5 | 0.889 | 0.01126 | -0.064 | 78.959
4 | 0.947 | 0.01158 | -0.064 | 81.824
4.5 | 1.005 | 0.01192 | -0.065 | 84.259
5 | 1.062 | 0.01229 | -0.066 | 86.415
5.5 | 1.118 | 0.01271 | -0.066 | 87.964
6 | 1.175 | 0.01316 | -0.067 | 89.253
6.5 | 1.23 | 0.01366 | -0.067 | 90.049
7 | 1.285 | 0.01422 | -0.068 | 90.382
7.5 | 1.34 | 0.01482 | -0.068 | 90.466
8 | 1.395 | 0.01552 | -0.069 | 89.888
8.5 | 1.448 | 0.0163 | -0.069 | 88.854
9 | 1.498 | 0.01716 | -0.07 | 87.317
9.5 | 1.547 | 0.0183 | -0.071 | 84.525
10 | 1.593 | 0.02056 | -0.071 | 77.464
10.5 | 1.636 | 0.02212 | -0.072 | 73.972
11 | 1.676 | 0.02376 | -0.072 | 70.531
11.5 | 1.713 | 0.02551 | -0.073 | 67.165
12 | 1.732 | 0.03933 | -0.072 | 44.041
12.5 | 1.764 | 0.04161 | -0.073 | 42.401
13 | 1.793 | 0.04428 | -0.073 | 40.502
13.5 | 1.819 | 0.04678 | -0.074 | 38.893
14 | 1.84 | 0.0493 | -0.074 | 37.326
14.5 | 1.856 | 0.05221 | -0.075 | 35.547
15 | 1.868 | 0.05514 | -0.075 | 33.867
15.5 | 1.875 | 0.05812 | -0.075 | 32.264
16 | 1.878 | 0.06159 | -0.076 | 30.493
16.5 | 1.877 | 0.06506 | -0.076 | 28.852
17 | 1.871 | 0.06889 | -0.077 | 27.164
17.5 | 1.854 | 0.073 | -0.077 | 25.397
18 | 1.831 | 0.07741 | -0.077 | 23.653
18.5 | 1.804 | 0.08169 | -0.078 | 22.085
19 | 1.773 | 0.08659 | -0.078 | 20.47
19.5 | 1.737 | 0.09151 | -0.078 | 18.98
20 | 1.698 | 0.09699 | -0.079 | 17.511

## 28. Re 500k Mach 0.10 (2)
BIGFOIL.COM POLAR EXPORT
NACA64-720 a=0.2
NACA64-720 a=0.2 |  |  |  | Cl Max: | 1.467 | at alpha= | 11.5 | deg
XFOIL ncrit=9 |  |  |  | L/D Max: | 100.508 | at alpha= | 8.5 | deg
Re: | 500000 |  |  | Cd Min: | 0.20996 | at alpha= | -20 | deg
Mach: | 0.1 |  |  | Cl=0 at alpha= | -4.0714 | deg
|  |  |  | @ Cl=0.1, Cd= | 0.011119
|  |  |  | @ Cl=0.4, Cd= | 0.0103
|  |  |  | @ Cl=0.6, Cd= | 0.01071
alpha (deg) | Cl | Cd | Cm | Cl/Cd
-20 | -0.4108 | 0.20996 | -0.0031 | -1.9566
-18 | -0.7591 | 0.08668 | -0.0642 | -8.7575
-17.5 | -0.8355 | 0.06551 | -0.0778 | -12.7538
-17 | -0.866 | 0.05521 | -0.0831 | -15.6856
-16.5 | -0.8822 | 0.04788 | -0.0859 | -18.4252
-16 | -0.886 | 0.04247 | -0.0873 | -20.8618
-15.5 | -0.8829 | 0.03806 | -0.0877 | -23.1976
-15 | -0.8754 | 0.03431 | -0.0872 | -25.5144
-14.5 | -0.8604 | 0.03145 | -0.0863 | -27.3577
-14 | -0.8392 | 0.02908 | -0.0853 | -28.8583
-13.5 | -0.8124 | 0.02737 | -0.084 | -29.6821
-13 | -0.7819 | 0.02602 | -0.0828 | -30.05
-12.5 | -0.7502 | 0.02498 | -0.0813 | -30.032
-12 | -0.7213 | 0.02433 | -0.0792 | -29.6465
-11.5 | -0.6937 | 0.02326 | -0.0766 | -29.8237
-11 | -0.666 | 0.02282 | -0.0731 | -29.1849
-10.5 | -0.6304 | 0.02226 | -0.0707 | -28.3199
-10 | -0.588 | 0.02132 | -0.0695 | -27.5797
-9.5 | -0.5434 | 0.0207 | -0.0684 | -26.2512
-9 | -0.4971 | 0.02005 | -0.0673 | -24.793
-8.5 | -0.4473 | 0.01861 | -0.067 | -24.0355
-7.5 | -0.3474 | 0.01713 | -0.0658 | -20.2802
-7 | -0.2988 | 0.01617 | -0.0651 | -18.4787
-6.5 | -0.2485 | 0.01553 | -0.0646 | -16.0013
-6 | -0.1977 | 0.01489 | -0.064 | -13.2774
-5.5 | -0.1492 | 0.01414 | -0.0632 | -10.5516
-5 | -0.098 | 0.01351 | -0.0628 | -7.2539
-4.5 | -0.0456 | 0.013 | -0.0625 | -3.5077
-4 | 0.0076 | 0.01259 | -0.0624 | 0.60365
-3.5 | 0.0608 | 0.01203 | -0.0624 | 5.054
-3 | 0.1094 | 0.0109 | -0.0621 | 10.0367
-2.5 | 0.1573 | 0.00996 | -0.0615 | 15.7932
-2 | 0.2149 | 0.00994 | -0.062 | 21.6197
-1.5 | 0.2729 | 0.01 | -0.0625 | 27.29
-1 | 0.3311 | 0.01012 | -0.0631 | 32.7174
-0.5 | 0.3887 | 0.01028 | -0.0636 | 37.8113
0 | 0.4461 | 0.01038 | -0.064 | 42.9769
0.5 | 0.5046 | 0.01048 | -0.0648 | 48.1489
1 | 0.5627 | 0.01058 | -0.0655 | 53.1853
1.5 | 0.6203 | 0.01078 | -0.0662 | 57.5417
2 | 0.6771 | 0.01088 | -0.0668 | 62.2335
2.5 | 0.7342 | 0.01098 | -0.0674 | 66.867
3 | 0.7916 | 0.01121 | -0.068 | 70.6155
3.5 | 0.8463 | 0.01137 | -0.0682 | 74.4327
4 | 0.901 | 0.01151 | -0.0684 | 78.2798
4.5 | 0.9562 | 0.01165 | -0.0687 | 82.0773
5 | 1.0097 | 0.01191 | -0.0687 | 84.7775
5.5 | 1.0593 | 0.01205 | -0.0679 | 87.9087
6 | 1.1098 | 0.0122 | -0.0673 | 90.9672
6.5 | 1.1579 | 0.01245 | -0.0661 | 93.004
7 | 1.2043 | 0.01261 | -0.0648 | 95.5036
7.5 | 1.2782 | 0.01287 | -0.0695 | 99.3162
8 | 1.3239 | 0.01326 | -0.0687 | 99.8416
8.5 | 1.3659 | 0.01359 | -0.0672 | 100.5077
9 | 1.4015 | 0.01402 | -0.0646 | 99.9643
9.5 | 1.423 | 0.01458 | -0.0599 | 97.5995
10 | 1.4362 | 0.01565 | -0.0548 | 91.77
10.5 | 1.4521 | 0.01708 | -0.0508 | 85.0176
11 | 1.4635 | 0.01904 | -0.0469 | 76.8645
11.5 | 1.467 | 0.02176 | -0.0429 | 67.4173
12 | 1.4639 | 0.02521 | -0.0389 | 58.0682
12.5 | 1.4581 | 0.0292 | -0.0353 | 49.9349
13 | 1.457 | 0.03329 | -0.0326 | 43.7669
13.5 | 1.4554 | 0.03771 | -0.0304 | 38.5945
14 | 1.4525 | 0.04249 | -0.0286 | 34.1845
14.5 | 1.4464 | 0.04785 | -0.0271 | 30.2278
15 | 1.4425 | 0.05327 | -0.0261 | 27.079
15.5 | 1.4301 | 0.05976 | -0.0254 | 23.9307
16 | 1.4173 | 0.06664 | -0.0251 | 21.268
16.5 | 1.4002 | 0.07428 | -0.0252 | 18.8503

## 29. Re 500k Mach 0.25 (1)
BIGFOIL.COM POLAR EXPORT
NACA64-720 a=0.2
NACA64-720 a=0.2 |  |  |  | Cl Max: | 1.835 | at alpha= | 14.5 | deg
JavaFoil+Calcfoil stall+Eppler ext transition |  |  |  | L/D Max: | 87.385 | at alpha= | 7 | deg
Re: | 500000 |  |  | Cd Min: | 0.00928 | at alpha= | -2 | deg
Mach: | 0.25 |  |  | Cl=0 at alpha= | -3.8385 | deg
|  |  |  | @ Cl=0.1, Cd= | 0.011497
|  |  |  | @ Cl=0.4, Cd= | 0.0095108
|  |  |  | @ Cl=0.6, Cd= | 0.010361
alpha (deg) | Cl | Cd | Cm | Cl/Cd
-19 | -0.466 | 0.19701 | -0.019 | -2.367
-18.5 | -0.511 | 0.211 | -0.013 | -2.423
-18 | -0.555 | 0.19193 | -0.013 | -2.892
-17.5 | -0.594 | 0.21141 | -0.018 | -2.807
-17 | -0.622 | 0.16374 | -0.013 | -3.8
-16.5 | -0.649 | 0.149 | -0.013 | -4.357
-16 | -0.672 | 0.14103 | -0.013 | -4.763
-15.5 | -0.69 | 0.12947 | -0.013 | -5.328
-15 | -0.703 | 0.12049 | -0.013 | -5.835
-14.5 | -0.711 | 0.11343 | -0.013 | -6.272
-14 | -0.715 | 0.10619 | -0.014 | -6.732
-13.5 | -0.713 | 0.09886 | -0.014 | -7.215
-13 | -0.707 | 0.09264 | -0.015 | -7.628
-12.5 | -0.695 | 0.08718 | -0.015 | -7.972
-12 | -0.679 | 0.08107 | -0.016 | -8.374
-11.5 | -0.658 | 0.07694 | -0.016 | -8.553
-11 | -0.643 | 0.07001 | -0.028 | -9.183
-10.5 | -0.616 | 0.06388 | -0.029 | -9.646
-10 | -0.587 | 0.05737 | -0.032 | -10.233
-9.5 | -0.559 | 0.04985 | -0.035 | -11.217
-9 | -0.593 | 0.01867 | -0.048 | -31.791
-8.5 | -0.549 | 0.01719 | -0.049 | -31.93
-8 | -0.5 | 0.01599 | -0.05 | -31.241
-7.5 | -0.447 | 0.01513 | -0.051 | -29.531
-7 | -0.391 | 0.01441 | -0.052 | -27.155
-6.5 | -0.333 | 0.01386 | -0.053 | -24.057
-6 | -0.273 | 0.01272 | -0.054 | -21.488
-5.5 | -0.213 | 0.01235 | -0.055 | -17.26
-5 | -0.15 | 0.01216 | -0.056 | -12.313
-4.5 | -0.086 | 0.01197 | -0.056 | -7.151
-4 | -0.021 | 0.01172 | -0.057 | -1.806
-3.5 | 0.044 | 0.01104 | -0.057 | 3.948
-3 | 0.109 | 0.01157 | -0.058 | 9.388
-2.5 | 0.174 | 0.01143 | -0.058 | 15.199
-2 | 0.24 | 0.00928 | -0.059 | 25.83
-1.5 | 0.305 | 0.00934 | -0.059 | 32.642
-1 | 0.37 | 0.00946 | -0.06 | 39.094
-0.5 | 0.435 | 0.00957 | -0.061 | 45.475
0 | 0.488 | 0.01008 | -0.061 | 48.387
0.5 | 0.55 | 0.0102 | -0.062 | 53.916
1 | 0.612 | 0.0104 | -0.062 | 58.869
1.5 | 0.674 | 0.01062 | -0.063 | 63.502
2 | 0.736 | 0.01086 | -0.064 | 67.742
2.5 | 0.791 | 0.01113 | -0.064 | 71.029
3 | 0.851 | 0.0114 | -0.065 | 74.653
3.5 | 0.911 | 0.01173 | -0.065 | 77.629
4 | 0.97 | 0.01208 | -0.066 | 80.246
4.5 | 1.028 | 0.01248 | -0.066 | 82.426
5 | 1.087 | 0.01291 | -0.067 | 84.188
5.5 | 1.144 | 0.01335 | -0.068 | 85.719
6 | 1.202 | 0.01387 | -0.068 | 86.616
6.5 | 1.258 | 0.01442 | -0.069 | 87.29
7 | 1.315 | 0.01504 | -0.069 | 87.385
7.5 | 1.371 | 0.01575 | -0.07 | 87.016
8 | 1.427 | 0.01653 | -0.071 | 86.321
8.5 | 1.48 | 0.01741 | -0.071 | 85.033
9 | 1.53 | 0.01837 | -0.072 | 83.301
9.5 | 1.579 | 0.02059 | -0.072 | 76.682
10 | 1.624 | 0.02245 | -0.073 | 72.333
10.5 | 1.666 | 0.02422 | -0.073 | 68.771
11 | 1.703 | 0.02606 | -0.074 | 65.356
11.5 | 1.738 | 0.02811 | -0.074 | 61.82
12 | 1.753 | 0.04296 | -0.074 | 40.803
12.5 | 1.78 | 0.04572 | -0.074 | 38.924
13 | 1.802 | 0.0486 | -0.075 | 37.087
13.5 | 1.821 | 0.05153 | -0.075 | 35.333
14 | 1.831 | 0.05483 | -0.076 | 33.397
14.5 | 1.835 | 0.0583 | -0.076 | 31.466
15 | 1.832 | 0.06165 | -0.077 | 29.707
15.5 | 1.822 | 0.06564 | -0.077 | 27.751
16 | 1.805 | 0.06956 | -0.077 | 25.95
16.5 | 1.781 | 0.07433 | -0.078 | 23.964
17 | 1.75 | 0.07917 | -0.078 | 22.108
17.5 | 1.7 | 0.08451 | -0.078 | 20.121
18 | 1.642 | 0.09035 | -0.079 | 18.171
18.5 | 1.575 | 0.09667 | -0.079 | 16.291
19 | 1.5 | 0.10423 | -0.079 | 14.394
19.5 | 1.416 | 0.11468 | -0.079 | 12.347

## 30. Re 500k Mach 0.25 (2)
BIGFOIL.COM POLAR EXPORT
NACA64-720 a=0.2
NACA64-720 a=0.2 |  |  |  | Cl Max: | 1.4456 | at alpha= | 11 | deg
XFOIL ncrit=9 |  |  |  | L/D Max: | 94.5801 | at alpha= | 8 | deg
Re: | 500000 |  |  | Cd Min: | 0.21417 | at alpha= | -20 | deg
Mach: | 0.25 |  |  | Cl=0 at alpha= | -4.1059 | deg
|  |  |  | @ Cl=0.1, Cd= | 0.012053
|  |  |  | @ Cl=0.4, Cd= | 0.010566
|  |  |  | @ Cl=0.6, Cd= | 0.011078
alpha (deg) | Cl | Cd | Cm | Cl/Cd
-20 | -0.414 | 0.21417 | -0.0014 | -1.933
-19.5 | -0.4091 | 0.20575 | -0.0071 | -1.9883
-18.5 | -0.3657 | 0.19401 | -0.0128 | -1.885
-18 | -0.3467 | 0.18797 | -0.0164 | -1.8444
-17.5 | -0.3308 | 0.18096 | -0.0203 | -1.828
-17 | -0.33 | 0.17087 | -0.0267 | -1.9313
-15.5 | -0.6645 | 0.06843 | -0.0801 | -9.7107
-15 | -0.7197 | 0.05398 | -0.0892 | -13.3327
-14.5 | -0.7519 | 0.04482 | -0.0931 | -16.776
-14 | -0.7646 | 0.0387 | -0.0941 | -19.7571
-13.5 | -0.7538 | 0.03502 | -0.0939 | -21.5248
-13 | -0.7472 | 0.03115 | -0.0926 | -23.9872
-12.5 | -0.7242 | 0.02893 | -0.0912 | -25.0328
-12 | -0.6981 | 0.02709 | -0.0895 | -25.7697
-11.5 | -0.6708 | 0.02562 | -0.0873 | -26.1827
-11 | -0.643 | 0.02466 | -0.0846 | -26.0746
-10.5 | -0.6164 | 0.02373 | -0.081 | -25.9756
-10 | -0.5869 | 0.02311 | -0.0773 | -25.3959
-9.5 | -0.5464 | 0.02219 | -0.0752 | -24.6237
-9 | -0.5013 | 0.02132 | -0.0736 | -23.5131
-8.5 | -0.453 | 0.01999 | -0.0724 | -22.6613
-8 | -0.4022 | 0.01892 | -0.0715 | -21.2579
-7.5 | -0.3508 | 0.01802 | -0.0706 | -19.4673
-7 | -0.2992 | 0.01717 | -0.0698 | -17.4257
-6.5 | -0.2483 | 0.01622 | -0.0689 | -15.3083
-6 | -0.1969 | 0.01555 | -0.068 | -12.6624
-5.5 | -0.1447 | 0.01486 | -0.0672 | -9.7376
-5 | -0.0959 | 0.01396 | -0.0661 | -6.8696
-4.5 | -0.0424 | 0.01352 | -0.0655 | -3.1361
-4 | 0.0114 | 0.01295 | -0.0651 | 0.88031
-3.5 | 0.0663 | 0.01246 | -0.0649 | 5.321
-3 | 0.1193 | 0.01182 | -0.0647 | 10.0931
-2.5 | 0.1636 | 0.0102 | -0.0637 | 16.0392
-2 | 0.2226 | 0.01018 | -0.064 | 21.8664
-1.5 | 0.2825 | 0.01027 | -0.0644 | 27.5073
-1 | 0.3422 | 0.01044 | -0.0649 | 32.7778
-0.5 | 0.4016 | 0.01057 | -0.0654 | 37.9943
0 | 0.4612 | 0.01072 | -0.0659 | 43.0224
0.5 | 0.5214 | 0.01083 | -0.0665 | 48.144
1 | 0.5811 | 0.01104 | -0.0673 | 52.6359
2 | 0.6988 | 0.01128 | -0.0683 | 61.9504
2.5 | 0.7583 | 0.01147 | -0.069 | 66.1116
3 | 0.815 | 0.01169 | -0.0692 | 69.7177
3.5 | 0.8715 | 0.01185 | -0.0693 | 73.5443
4 | 0.9291 | 0.01202 | -0.0695 | 77.2962
4.5 | 0.9854 | 0.01232 | -0.0696 | 79.9838
5 | 1.0369 | 0.01251 | -0.0688 | 82.8857
5.5 | 1.0903 | 0.01267 | -0.0683 | 86.0537
6 | 1.1423 | 0.01296 | -0.0674 | 88.1404
6.5 | 1.1824 | 0.01316 | -0.0644 | 89.848
7 | 1.2347 | 0.01332 | -0.0636 | 92.6952
7.5 | 1.3012 | 0.01381 | -0.0665 | 94.2216
8 | 1.3402 | 0.01417 | -0.0641 | 94.5801
8.5 | 1.3715 | 0.01476 | -0.0604 | 92.9201
9 | 1.3959 | 0.01552 | -0.0561 | 89.942
9.5 | 1.4138 | 0.01676 | -0.0517 | 84.3556
10 | 1.4279 | 0.01844 | -0.0474 | 77.4349
10.5 | 1.439 | 0.02064 | -0.0435 | 69.719
11 | 1.4456 | 0.02341 | -0.0397 | 61.7514
11.5 | 1.4448 | 0.02691 | -0.0359 | 53.6901
12 | 1.4399 | 0.03114 | -0.0325 | 46.2396
12.5 | 1.4355 | 0.03565 | -0.0296 | 40.2665
13 | 1.4311 | 0.04051 | -0.0273 | 35.3271
13.5 | 1.4308 | 0.04535 | -0.0257 | 31.5502
14 | 1.4283 | 0.05059 | -0.0243 | 28.2329
14.5 | 1.4215 | 0.05651 | -0.0233 | 25.1548
15 | 1.4139 | 0.06274 | -0.0227 | 22.5359
15.5 | 1.3993 | 0.06998 | -0.0225 | 19.9957
16 | 1.3811 | 0.07798 | -0.0229 | 17.711

## 31. Re 500k Mach 0.50 (1)
BIGFOIL.COM POLAR EXPORT
NACA64-720 a=0.2
NACA64-720 a=0.2 |  |  |  | Cl Max: | 1.726 | at alpha= | 10.5 | deg
JavaFoil+Calcfoil stall+Eppler ext transition |  |  |  | L/D Max: | 74.82 | at alpha= | 5.5 | deg
Re: | 500000 |  |  | Cd Min: | 0.01014 | at alpha= | -1.5 | deg
Mach: | 0.5 |  |  | Cl=0 at alpha= | -3.8403 | deg
|  |  |  | @ Cl=0.1, Cd= | 0.012607
|  |  |  | @ Cl=0.4, Cd= | 0.010277
|  |  |  | @ Cl=0.6, Cd= | 0.011719
alpha (deg) | Cl | Cd | Cm | Cl/Cd
-20 | -0.936 | 0.23038 | -0.023 | -4.065
-19.5 | -0.908 | 0.22578 | -0.023 | -4.021
-19 | -0.879 | 0.21652 | -0.023 | -4.062
-18.5 | -0.851 | 0.20818 | -0.024 | -4.088
-18 | -0.823 | 0.20636 | -0.024 | -3.986
-17.5 | -0.792 | 0.20143 | -0.023 | -3.932
-17 | -0.763 | 0.19548 | -0.023 | -3.903
-16.5 | -0.734 | 0.18434 | -0.024 | -3.984
-16 | -0.706 | 0.17722 | -0.024 | -3.982
-15.5 | -0.677 | 0.17811 | -0.024 | -3.801
-15 | -0.648 | 0.16835 | -0.024 | -3.851
-14.5 | -0.618 | 0.16781 | -0.023 | -3.684
-14 | -0.589 | 0.16083 | -0.023 | -3.662
-13.5 | -0.56 | 0.15291 | -0.023 | -3.664
-13 | -0.531 | 0.14351 | -0.024 | -3.703
-12.5 | -0.503 | 0.14594 | -0.024 | -3.444
-12 | -0.474 | 0.14262 | -0.024 | -3.321
-11.5 | -0.445 | 0.13113 | -0.025 | -3.392
-11 | -0.415 | 0.1239 | -0.023 | -3.349
-10.5 | -0.385 | 0.10416 | -0.017 | -3.695
-10 | -0.356 | 0.10169 | -0.017 | -3.502
-9.5 | -0.327 | 0.09347 | -0.019 | -3.502
-9 | -0.298 | 0.09112 | -0.019 | -3.275
-8.5 | -0.426 | 0.061 | -0.017 | -6.991
-8 | -0.417 | 0.05529 | -0.018 | -7.541
-7.5 | -0.392 | 0.05042 | -0.035 | -7.782
-7 | -0.409 | 0.01874 | -0.056 | -21.802
-6.5 | -0.357 | 0.0169 | -0.057 | -21.11
-6 | -0.295 | 0.01551 | -0.058 | -19.029
-5.5 | -0.23 | 0.01503 | -0.059 | -15.312
-5 | -0.163 | 0.014 | -0.06 | -11.647
-4.5 | -0.094 | 0.0136 | -0.061 | -6.9
-4 | -0.023 | 0.01259 | -0.062 | -1.852
-3.5 | 0.049 | 0.01277 | -0.063 | 3.806
-3 | 0.121 | 0.01254 | -0.064 | 9.661
-2.5 | 0.194 | 0.01239 | -0.064 | 15.65
-2 | 0.268 | 0.01229 | -0.065 | 21.791
-1.5 | 0.341 | 0.01014 | -0.065 | 33.626
-1 | 0.414 | 0.01031 | -0.066 | 40.132
-0.5 | 0.486 | 0.01043 | -0.067 | 46.658
0 | 0.539 | 0.01148 | -0.067 | 46.967
0.5 | 0.608 | 0.01175 | -0.068 | 51.743
1 | 0.677 | 0.01205 | -0.069 | 56.164
1.5 | 0.745 | 0.01239 | -0.069 | 60.109
2 | 0.813 | 0.01278 | -0.07 | 63.623
2.5 | 0.871 | 0.01318 | -0.071 | 66.042
3 | 0.936 | 0.01362 | -0.071 | 68.758
3.5 | 1.001 | 0.01413 | -0.072 | 70.878
4 | 1.066 | 0.01468 | -0.073 | 72.579
4.5 | 1.129 | 0.01531 | -0.073 | 73.781
5 | 1.192 | 0.01602 | -0.074 | 74.415
5.5 | 1.254 | 0.01676 | -0.074 | 74.82
6 | 1.315 | 0.01762 | -0.075 | 74.644
6.5 | 1.377 | 0.01858 | -0.076 | 74.112
7 | 1.438 | 0.01968 | -0.076 | 73.081
7.5 | 1.498 | 0.02085 | -0.077 | 71.831
8 | 1.558 | 0.02242 | -0.078 | 69.472
8.5 | 1.612 | 0.02579 | -0.078 | 62.492
9 | 1.656 | 0.02826 | -0.079 | 58.576
9.5 | 1.693 | 0.03092 | -0.079 | 54.766
10 | 1.723 | 0.03398 | -0.08 | 50.705
10.5 | 1.726 | 0.0535 | -0.079 | 32.252
11 | 1.72 | 0.05852 | -0.08 | 29.397
11.5 | 1.684 | 0.06386 | -0.08 | 26.366
12 | 1.582 | 0.07069 | -0.08 | 22.374
12.5 | 0.919 | 0.1047 | -0.029 | 8.779
13 | 0.946 | 0.12894 | -0.032 | 7.34
13.5 | 0.974 | 0.15225 | -0.037 | 6.4
14 | 1.001 | 0.15351 | -0.037 | 6.522
14.5 | 1.03 | 0.16566 | -0.042 | 6.216
15 | 1.057 | 0.17461 | -0.043 | 6.053
15.5 | 1.086 | 0.17984 | -0.047 | 6.04

## 32. Re 500k Mach 0.50 (2)
BIGFOIL.COM POLAR EXPORT
NACA64-720 a=0.2
NACA64-720 a=0.2 |  |  |  | Cl Max: | 1.349 | at alpha= | 13 | deg
XFOIL ncrit=9 |  |  |  | L/D Max: | 63.391 | at alpha= | 4 | deg
Re: | 500000 |  |  | Cd Min: | 0.23325 | at alpha= | -20 | deg
Mach: | 0.5 |  |  | Cl=0 at alpha= | -4.3367 | deg
|  |  |  | @ Cl=0.1, Cd= | 0.014259
|  |  |  | @ Cl=0.4, Cd= | 0.01209
|  |  |  | @ Cl=0.6, Cd= | 0.012974
alpha (deg) | Cl | Cd | Cm | Cl/Cd
-20 | -0.4305 | 0.23325 | 0.0029 | -1.8457
-19.5 | -0.414 | 0.22495 | -0.003 | -1.8404
-19 | -0.3862 | 0.2179 | -0.0066 | -1.7724
-18.5 | -0.3618 | 0.21108 | -0.0108 | -1.714
-18 | -0.3386 | 0.20385 | -0.0153 | -1.661
-17.5 | -0.3202 | 0.19539 | -0.0208 | -1.6388
-17 | -0.3043 | 0.18701 | -0.0262 | -1.6272
-16.5 | -0.2829 | 0.17895 | -0.0308 | -1.5809
-16 | -0.2551 | 0.17254 | -0.0337 | -1.4785
-15.5 | -0.2319 | 0.16553 | -0.0379 | -1.401
-15 | -0.2224 | 0.15453 | -0.0433 | -1.4392
-14.5 | -0.2048 | 0.14648 | -0.0476 | -1.3981
-14 | -0.1912 | 0.13778 | -0.0523 | -1.3877
-13.5 | -0.1868 | 0.12728 | -0.0578 | -1.4676
-13 | -0.1765 | 0.11865 | -0.0626 | -1.4876
-12.5 | -0.1685 | 0.11004 | -0.0675 | -1.5313
-12 | -0.1656 | 0.10088 | -0.0727 | -1.6416
-11.5 | -0.1831 | 0.08843 | -0.0801 | -2.0706
-11 | -0.2002 | 0.07683 | -0.0875 | -2.6058
-10.5 | -0.2742 | 0.05585 | -0.1026 | -4.9096
-10 | -0.2971 | 0.04739 | -0.108 | -6.2693
-9.5 | -0.3204 | 0.04038 | -0.1106 | -7.9346
-9 | -0.3549 | 0.0335 | -0.1099 | -10.594
-8.5 | -0.3527 | 0.03026 | -0.1066 | -11.6557
-8 | -0.3589 | 0.02637 | -0.1006 | -13.6102
-7.5 | -0.331 | 0.02479 | -0.0957 | -13.3522
-7 | -0.2906 | 0.02237 | -0.0922 | -12.9906
-6.5 | -0.2392 | 0.02042 | -0.0898 | -11.714
-6 | -0.1819 | 0.01901 | -0.0878 | -9.5686
-5.5 | -0.1233 | 0.01765 | -0.086 | -6.9858
-5 | -0.0677 | 0.01662 | -0.0837 | -4.0734
-4.5 | -0.0177 | 0.01564 | -0.0809 | -1.1317
-4 | 0.0365 | 0.01495 | -0.0788 | 2.4415
-3.5 | 0.0924 | 0.01431 | -0.077 | 6.457
-3 | 0.1517 | 0.01391 | -0.0758 | 10.9058
-2.5 | 0.2096 | 0.01337 | -0.0748 | 15.6769
-2 | 0.2533 | 0.01164 | -0.0726 | 21.7612
-1.5 | 0.3191 | 0.01172 | -0.0723 | 27.227
-1 | 0.387 | 0.01203 | -0.0725 | 32.1696
-0.5 | 0.4503 | 0.01232 | -0.0721 | 36.5503
0 | 0.5147 | 0.01262 | -0.0719 | 40.7845
0.5 | 0.581 | 0.01287 | -0.0721 | 45.1437
1 | 0.6485 | 0.01324 | -0.0725 | 48.9804
1.5 | 0.705 | 0.01364 | -0.0714 | 51.6862
2 | 0.7653 | 0.01394 | -0.0707 | 54.8996
2.5 | 0.8317 | 0.01421 | -0.0708 | 58.5292
3 | 0.8803 | 0.01483 | -0.0684 | 59.3594
3.5 | 0.9267 | 0.01534 | -0.0655 | 60.4107
4 | 0.9889 | 0.0156 | -0.0647 | 63.391
4.5 | 0.9995 | 0.01663 | -0.0567 | 60.1022
5 | 1.036 | 0.01733 | -0.0525 | 59.7807
5.5 | 1.0675 | 0.01834 | -0.048 | 58.2061
6 | 1.0816 | 0.0198 | -0.0417 | 54.6263
7 | 1.1713 | 0.02279 | -0.0402 | 51.3953
7.5 | 1.1729 | 0.02626 | -0.0359 | 44.6649
8 | 1.1845 | 0.02953 | -0.0326 | 40.1118
8.5 | 1.2039 | 0.0326 | -0.03 | 36.9294
9 | 1.2282 | 0.03553 | -0.0278 | 34.568
9.5 | 1.251 | 0.0387 | -0.0257 | 32.3256
10 | 1.2742 | 0.04196 | -0.0237 | 30.367
10.5 | 1.2926 | 0.04568 | -0.0217 | 28.2968
11 | 1.3074 | 0.04981 | -0.0199 | 26.2477
11.5 | 1.3225 | 0.0541 | -0.0184 | 24.4455
12 | 1.3362 | 0.05867 | -0.0171 | 22.7748
12.5 | 1.3438 | 0.06398 | -0.0161 | 21.0034
13 | 1.349 | 0.06969 | -0.0154 | 19.3572
13.5 | 1.3435 | 0.07675 | -0.0155 | 17.5049
14 | 1.3409 | 0.08371 | -0.0158 | 16.0184
14.5 | 1.3349 | 0.09134 | -0.0167 | 14.6146
15 | 1.3238 | 0.0997 | -0.0182 | 13.2778
15.5 | 1.3084 | 0.10888 | -0.0205 | 12.0169
16 | 1.2924 | 0.11844 | -0.0236 | 10.9119
16.5 | 1.276 | 0.12842 | -0.0274 | 9.9361
17 | 1.2606 | 0.1386 | -0.0318 | 9.0952
17.5 | 1.2466 | 0.14896 | -0.0368 | 8.3687
18 | 1.236 | 0.15918 | -0.0421 | 7.7648

## 33. Re 750k Mach 0.00 (1)
BIGFOIL.COM POLAR EXPORT
NACA64-720 a=0.2
NACA64-720 a=0.2 |  |  |  | Cl Max: | 1.893 | at alpha= | 16.5 | deg
JavaFoil+Calcfoil stall+Eppler ext transition |  |  |  | L/D Max: | 107.127 | at alpha= | 7 | deg
Re: | 750000 |  |  | Cd Min: | 0.00765 | at alpha= | -1.5 | deg
Mach: | 0 |  |  | Cl=0 at alpha= | -3.8333 | deg
|  |  |  | @ Cl=0.1, Cd= | 0.010219
|  |  |  | @ Cl=0.4, Cd= | 0.0082967
|  |  |  | @ Cl=0.6, Cd= | 0.008792
alpha (deg) | Cl | Cd | Cm | Cl/Cd
-20 | -0.808 | 0.17772 | -0.012 | -4.544
-19.5 | -0.819 | 0.16984 | -0.012 | -4.825
-19 | -0.83 | 0.16213 | -0.012 | -5.119
-18.5 | -0.839 | 0.15452 | -0.013 | -5.427
-18 | -0.845 | 0.14646 | -0.013 | -5.771
-17.5 | -0.848 | 0.13934 | -0.013 | -6.085
-17 | -0.847 | 0.13291 | -0.013 | -6.376
-16.5 | -0.853 | 0.1256 | -0.021 | -6.792
-16 | -0.848 | 0.1189 | -0.022 | -7.133
-15.5 | -0.841 | 0.11295 | -0.022 | -7.445
-15 | -0.832 | 0.1053 | -0.023 | -7.903
-14.5 | -0.819 | 0.09986 | -0.024 | -8.206
-14 | -0.804 | 0.09377 | -0.024 | -8.577
-13.5 | -0.787 | 0.0877 | -0.025 | -8.973
-13 | -0.767 | 0.08193 | -0.026 | -9.357
-12.5 | -0.742 | 0.07779 | -0.027 | -9.539
-12 | -0.717 | 0.07193 | -0.028 | -9.968
-11.5 | -0.694 | 0.06281 | -0.03 | -11.051
-11 | -0.747 | 0.02254 | -0.042 | -33.158
-10.5 | -0.72 | 0.01872 | -0.044 | -38.431
-10 | -0.683 | 0.01661 | -0.045 | -41.104
-9.5 | -0.638 | 0.01576 | -0.046 | -40.524
-9 | -0.594 | 0.01524 | -0.047 | -39.006
-8.5 | -0.545 | 0.01441 | -0.048 | -37.849
-8 | -0.494 | 0.01369 | -0.049 | -36.076
-7.5 | -0.44 | 0.01191 | -0.05 | -36.96
-7 | -0.385 | 0.01238 | -0.051 | -31.074
-6.5 | -0.329 | 0.01194 | -0.052 | -27.552
-6 | -0.268 | 0.01154 | -0.052 | -23.248
-5.5 | -0.207 | 0.01099 | -0.053 | -18.826
-5 | -0.145 | 0.01079 | -0.054 | -13.452
-4.5 | -0.083 | 0.0106 | -0.054 | -7.827
-4 | -0.021 | 0.01045 | -0.055 | -1.962
-3.5 | 0.042 | 0.01032 | -0.056 | 4.094
-3 | 0.105 | 0.01021 | -0.057 | 10.298
-2.5 | 0.168 | 0.01009 | -0.057 | 16.678
-2 | 0.232 | 0.00804 | -0.058 | 28.872
-1.5 | 0.295 | 0.00765 | -0.058 | 38.581
-1 | 0.358 | 0.00825 | -0.059 | 43.441
-0.5 | 0.421 | 0.00832 | -0.059 | 50.631
0 | 0.477 | 0.00852 | -0.06 | 55.988
0.5 | 0.538 | 0.00866 | -0.06 | 62.179
1 | 0.599 | 0.00879 | -0.061 | 68.181
1.5 | 0.66 | 0.00891 | -0.062 | 74.01
2 | 0.72 | 0.00908 | -0.062 | 79.248
2.5 | 0.774 | 0.00928 | -0.063 | 83.471
3 | 0.833 | 0.00946 | -0.063 | 88.059
3.5 | 0.892 | 0.0097 | -0.064 | 91.957
4 | 0.95 | 0.00995 | -0.065 | 95.505
4.5 | 1.008 | 0.01024 | -0.065 | 98.414
5 | 1.065 | 0.01053 | -0.066 | 101.128
5.5 | 1.122 | 0.01085 | -0.066 | 103.437
6 | 1.178 | 0.01121 | -0.067 | 105.083
6.5 | 1.234 | 0.01159 | -0.068 | 106.504
7 | 1.29 | 0.01204 | -0.068 | 107.127
7.5 | 1.345 | 0.01262 | -0.069 | 106.581
8 | 1.4 | 0.01325 | -0.069 | 105.646
8.5 | 1.453 | 0.01397 | -0.07 | 104.01
9 | 1.502 | 0.0151 | -0.07 | 99.466
9.5 | 1.548 | 0.01705 | -0.071 | 90.796
10 | 1.593 | 0.01837 | -0.071 | 86.739
10.5 | 1.637 | 0.01979 | -0.072 | 82.696
11 | 1.677 | 0.02118 | -0.072 | 79.152
11.5 | 1.715 | 0.02281 | -0.073 | 75.155
12 | 1.733 | 0.03595 | -0.072 | 48.198
12.5 | 1.765 | 0.03801 | -0.073 | 46.447
13 | 1.795 | 0.04038 | -0.073 | 44.454
13.5 | 1.822 | 0.04264 | -0.074 | 42.733
14 | 1.844 | 0.04502 | -0.074 | 40.966
14.5 | 1.862 | 0.04762 | -0.075 | 39.099
15 | 1.876 | 0.05012 | -0.075 | 37.429
15.5 | 1.885 | 0.05295 | -0.075 | 35.609
16 | 1.891 | 0.0559 | -0.076 | 33.826
16.5 | 1.893 | 0.0591 | -0.076 | 32.025
17 | 1.89 | 0.06252 | -0.077 | 30.238
17.5 | 1.877 | 0.06602 | -0.077 | 28.427
18 | 1.858 | 0.06985 | -0.077 | 26.604
18.5 | 1.836 | 0.07377 | -0.078 | 24.885
19 | 1.81 | 0.07788 | -0.078 | 23.235
19.5 | 1.779 | 0.08251 | -0.079 | 21.563
20 | 1.746 | 0.08708 | -0.079 | 20.049

## 34. Re 750k Mach 0.00 (2)
BIGFOIL.COM POLAR EXPORT
NACA64-720 a=0.2
NACA64-720 a=0.2 |  |  |  | Cl Max: | 1.4696 | at alpha= | 11.5 | deg
XFOIL ncrit=9 |  |  |  | L/D Max: | 121.287 | at alpha= | 8.5 | deg
Re: | 750000 |  |  | Cd Min: | 0.13315 | at alpha= | -19.5 | deg
Mach: | 0 |  |  | Cl=0 at alpha= | -4.0377 | deg
|  |  |  | @ Cl=0.1, Cd= | 0.010198
|  |  |  | @ Cl=0.4, Cd= | 0.0085784
|  |  |  | @ Cl=0.6, Cd= | 0.0088838
alpha (deg) | Cl | Cd | Cm | Cl/Cd
-19.5 | -0.6555 | 0.13315 | -0.0328 | -4.923
-19 | -0.8172 | 0.09301 | -0.0575 | -8.7862
-18 | -0.9447 | 0.05661 | -0.0796 | -16.6879
-17.5 | -0.9667 | 0.04837 | -0.083 | -19.9855
-17 | -0.974 | 0.04253 | -0.0845 | -22.9015
-16.5 | -0.9761 | 0.03767 | -0.0851 | -25.9119
-16 | -0.9712 | 0.03376 | -0.0848 | -28.7678
-15 | -0.9462 | 0.02776 | -0.0827 | -34.085
-14.5 | -0.9297 | 0.02528 | -0.0809 | -36.7761
-14 | -0.9076 | 0.02332 | -0.079 | -38.9194
-13.5 | -0.882 | 0.0216 | -0.077 | -40.8333
-13 | -0.8507 | 0.02038 | -0.0751 | -41.7419
-12.5 | -0.8117 | 0.01964 | -0.0737 | -41.3289
-12 | -0.7691 | 0.0192 | -0.0725 | -40.0573
-11.5 | -0.7301 | 0.01861 | -0.0707 | -39.2316
-11 | -0.6915 | 0.01831 | -0.0685 | -37.7662
-10.5 | -0.6473 | 0.01804 | -0.0671 | -35.8814
-10 | -0.6058 | 0.01722 | -0.0657 | -35.18
-9.5 | -0.5582 | 0.01681 | -0.0649 | -33.2064
-9 | -0.5085 | 0.01649 | -0.0643 | -30.8369
-8.5 | -0.4632 | 0.01549 | -0.0633 | -29.9032
-8 | -0.4144 | 0.01493 | -0.0626 | -27.7562
-7.5 | -0.364 | 0.01434 | -0.0622 | -25.3835
-7 | -0.3122 | 0.01393 | -0.0619 | -22.4121
-6.5 | -0.2635 | 0.01314 | -0.0612 | -20.0533
-6 | -0.2106 | 0.01272 | -0.0611 | -16.5566
-5.5 | -0.1573 | 0.01234 | -0.061 | -12.7472
-5 | -0.1051 | 0.01173 | -0.0609 | -8.9599
-4.5 | -0.0503 | 0.01142 | -0.061 | -4.4046
-4 | 0.0041 | 0.01106 | -0.0611 | 0.37071
-3.5 | 0.0591 | 0.01061 | -0.0614 | 5.5702
-3 | 0.1127 | 0.01007 | -0.0616 | 11.1917
-2.5 | 0.1583 | 0.00856 | -0.0611 | 18.493
-2 | 0.2159 | 0.00844 | -0.0617 | 25.5806
-1.5 | 0.2742 | 0.00844 | -0.0624 | 32.4882
-1 | 0.3323 | 0.00851 | -0.0631 | 39.0482
-0.5 | 0.3902 | 0.00857 | -0.0637 | 45.5309
0 | 0.4484 | 0.00862 | -0.0645 | 52.0186
0.5 | 0.5064 | 0.00867 | -0.0652 | 58.4083
1 | 0.5645 | 0.00881 | -0.066 | 64.0749
1.5 | 0.6222 | 0.00893 | -0.0667 | 69.6753
2 | 0.6796 | 0.00897 | -0.0674 | 75.7637
2.5 | 0.7367 | 0.00905 | -0.0681 | 81.4033
3 | 0.7935 | 0.00927 | -0.0687 | 85.5987
3.5 | 0.8498 | 0.00937 | -0.0693 | 90.6937
4 | 0.9055 | 0.00947 | -0.0698 | 95.6177
4.5 | 0.9605 | 0.0096 | -0.0701 | 100.0521
5 | 1.0151 | 0.00984 | -0.0704 | 103.1606
5.5 | 1.068 | 0.00996 | -0.0704 | 107.2289
6 | 1.1198 | 0.0101 | -0.0702 | 110.8713
6.5 | 1.171 | 0.01037 | -0.07 | 112.9219
7 | 1.2173 | 0.01051 | -0.0687 | 115.823
7.5 | 1.2588 | 0.01063 | -0.0665 | 118.4196
8 | 1.3249 | 0.01097 | -0.0697 | 120.7748
8.5 | 1.3669 | 0.01127 | -0.0683 | 121.2866
9 | 1.3952 | 0.01175 | -0.0644 | 118.7404
9.5 | 1.4184 | 0.01254 | -0.0604 | 113.11
10 | 1.442 | 0.0136 | -0.0569 | 106.0294
10.5 | 1.4609 | 0.0151 | -0.0534 | 96.7483
11 | 1.4663 | 0.01749 | -0.0488 | 83.8365
11.5 | 1.4696 | 0.02033 | -0.0447 | 72.2873
12 | 1.4667 | 0.02382 | -0.0406 | 61.5743
12.5 | 1.4643 | 0.02761 | -0.0372 | 53.0351
13 | 1.4663 | 0.03143 | -0.0346 | 46.6529
13.5 | 1.4666 | 0.03564 | -0.0324 | 41.1504
14 | 1.463 | 0.04041 | -0.0304 | 36.2039
15 | 1.4461 | 0.05159 | -0.0274 | 28.0306
15.5 | 1.4313 | 0.05821 | -0.0264 | 24.5886
16 | 1.4144 | 0.06538 | -0.0258 | 21.6335
16.5 | 1.4029 | 0.07227 | -0.0259 | 19.4119

## 35. Re 750k Mach 0.10 (1)
BIGFOIL.COM POLAR EXPORT
NACA64-720 a=0.2
NACA64-720 a=0.2 |  |  |  | Cl Max: | 1.883 | at alpha= | 16 | deg
JavaFoil+Calcfoil stall+Eppler ext transition |  |  |  | L/D Max: | 106.41 | at alpha= | 7 | deg
Re: | 750000 |  |  | Cd Min: | 0.00767 | at alpha= | -1.5 | deg
Mach: | 0.1 |  |  | Cl=0 at alpha= | -3.8333 | deg
|  |  |  | @ Cl=0.1, Cd= | 0.010202
|  |  |  | @ Cl=0.4, Cd= | 0.0083144
|  |  |  | @ Cl=0.6, Cd= | 0.0088257
alpha (deg) | Cl | Cd | Cm | Cl/Cd
-20 | -0.765 | 0.18171 | -0.012 | -4.21
-19.5 | -0.78 | 0.17382 | -0.012 | -4.489
-19 | -0.794 | 0.16617 | -0.012 | -4.779
-18.5 | -0.806 | 0.15661 | -0.012 | -5.148
-18 | -0.816 | 0.14908 | -0.013 | -5.477
-17.5 | -0.822 | 0.14202 | -0.013 | -5.789
-17 | -0.832 | 0.13525 | -0.02 | -6.15
-16.5 | -0.825 | 0.12821 | -0.013 | -6.435
-16 | -0.83 | 0.12101 | -0.021 | -6.862
-15.5 | -0.826 | 0.11472 | -0.022 | -7.199
-15 | -0.819 | 0.1071 | -0.023 | -7.647
-14.5 | -0.809 | 0.10135 | -0.023 | -7.978
-14 | -0.796 | 0.09502 | -0.024 | -8.373
-13.5 | -0.78 | 0.08911 | -0.025 | -8.75
-13 | -0.761 | 0.08299 | -0.026 | -9.171
-12.5 | -0.739 | 0.07777 | -0.027 | -9.507
-12 | -0.715 | 0.07177 | -0.028 | -9.965
-11.5 | -0.693 | 0.06302 | -0.031 | -10.998
-11 | -0.67 | 0.05418 | -0.033 | -12.365
-10.5 | -0.717 | 0.01945 | -0.044 | -36.867
-10 | -0.682 | 0.01705 | -0.045 | -39.994
-9.5 | -0.639 | 0.01696 | -0.046 | -37.664
-9 | -0.595 | 0.01543 | -0.047 | -38.563
-8.5 | -0.547 | 0.01456 | -0.048 | -37.54
-8 | -0.495 | 0.01381 | -0.049 | -35.875
-7.5 | -0.442 | 0.01317 | -0.05 | -33.529
-7 | -0.386 | 0.01198 | -0.051 | -32.206
-6.5 | -0.33 | 0.012 | -0.052 | -27.525
-6 | -0.269 | 0.01167 | -0.053 | -23.091
-5.5 | -0.208 | 0.01109 | -0.053 | -18.755
-5 | -0.146 | 0.01081 | -0.054 | -13.492
-4.5 | -0.083 | 0.01061 | -0.055 | -7.861
-4 | -0.021 | 0.01052 | -0.055 | -1.96
-3.5 | 0.042 | 0.01032 | -0.056 | 4.113
-3 | 0.106 | 0.01019 | -0.057 | 10.37
-2.5 | 0.169 | 0.01015 | -0.058 | 16.666
-2 | 0.233 | 0.00807 | -0.058 | 28.911
-1.5 | 0.297 | 0.00767 | -0.058 | 38.653
-1 | 0.36 | 0.00827 | -0.059 | 43.541
-0.5 | 0.423 | 0.00834 | -0.06 | 50.778
0 | 0.479 | 0.00857 | -0.06 | 55.908
0.5 | 0.541 | 0.0087 | -0.061 | 62.148
1 | 0.602 | 0.00883 | -0.061 | 68.133
1.5 | 0.662 | 0.00897 | -0.062 | 73.846
2 | 0.723 | 0.00914 | -0.063 | 79.142
2.5 | 0.778 | 0.00933 | -0.063 | 83.387
3 | 0.837 | 0.00952 | -0.064 | 87.883
3.5 | 0.896 | 0.00976 | -0.064 | 91.719
4 | 0.954 | 0.01003 | -0.065 | 95.114
4.5 | 1.012 | 0.01033 | -0.065 | 97.958
5 | 1.069 | 0.01062 | -0.066 | 100.752
5.5 | 1.127 | 0.01093 | -0.067 | 103.031
6 | 1.183 | 0.01133 | -0.067 | 104.482
6.5 | 1.24 | 0.01173 | -0.068 | 105.691
7 | 1.296 | 0.01218 | -0.068 | 106.41
7.5 | 1.351 | 0.01279 | -0.069 | 105.672
8 | 1.406 | 0.01341 | -0.07 | 104.851
8.5 | 1.459 | 0.01412 | -0.07 | 103.335
9 | 1.508 | 0.01541 | -0.071 | 97.843
9.5 | 1.554 | 0.01733 | -0.071 | 89.667
10 | 1.599 | 0.01865 | -0.072 | 85.756
10.5 | 1.642 | 0.02006 | -0.072 | 81.872
11 | 1.682 | 0.02157 | -0.073 | 77.978
11.5 | 1.719 | 0.02323 | -0.073 | 74.014
12 | 1.737 | 0.03645 | -0.072 | 47.648
12.5 | 1.769 | 0.03861 | -0.073 | 45.812
13 | 1.798 | 0.0411 | -0.073 | 43.747
13.5 | 1.824 | 0.04334 | -0.074 | 42.081
14 | 1.845 | 0.04581 | -0.074 | 40.275
14.5 | 1.861 | 0.04848 | -0.075 | 38.382
15 | 1.872 | 0.05122 | -0.075 | 36.553
15.5 | 1.88 | 0.05403 | -0.076 | 34.797
16 | 1.883 | 0.05711 | -0.076 | 32.971
16.5 | 1.882 | 0.06044 | -0.077 | 31.14
17 | 1.876 | 0.06396 | -0.077 | 29.336
17.5 | 1.859 | 0.06769 | -0.077 | 27.46
18 | 1.836 | 0.07182 | -0.078 | 25.566
18.5 | 1.809 | 0.07583 | -0.078 | 23.86
19 | 1.778 | 0.08023 | -0.078 | 22.16
19.5 | 1.743 | 0.08491 | -0.079 | 20.523
20 | 1.704 | 0.0897 | -0.079 | 18.997

## 36. Re 750k Mach 0.10 (2)
BIGFOIL.COM POLAR EXPORT
NACA64-720 a=0.2
NACA64-720 a=0.2 |  |  |  | Cl Max: | 1.4677 | at alpha= | 11.5 | deg
XFOIL ncrit=9 |  |  |  | L/D Max: | 120.009 | at alpha= | 8.5 | deg
Re: | 750000 |  |  | Cd Min: | 0.12382 | at alpha= | -19 | deg
Mach: | 0.1 |  |  | Cl=0 at alpha= | -4.042 | deg
|  |  |  | @ Cl=0.1, Cd= | 0.0098487
|  |  |  | @ Cl=0.4, Cd= | 0.008615
|  |  |  | @ Cl=0.6, Cd= | 0.0089341
alpha (deg) | Cl | Cd | Cm | Cl/Cd
-19 | -0.6654 | 0.12382 | -0.0391 | -5.3739
-18.5 | -0.8328 | 0.08341 | -0.0644 | -9.9844
-18 | -0.8994 | 0.06417 | -0.0768 | -14.0159
-17.5 | -0.9335 | 0.05344 | -0.0824 | -17.4682
-17 | -0.9481 | 0.04626 | -0.0851 | -20.495
-16.5 | -0.956 | 0.0405 | -0.0864 | -23.6049
-16 | -0.9559 | 0.03594 | -0.0866 | -26.5971
-15.5 | -0.9491 | 0.03226 | -0.086 | -29.4203
-15 | -0.9365 | 0.02919 | -0.0849 | -32.0829
-14.5 | -0.9228 | 0.02639 | -0.0833 | -34.9678
-14 | -0.9025 | 0.02421 | -0.0813 | -37.278
-13.5 | -0.8785 | 0.02232 | -0.0793 | -39.3593
-13 | -0.8499 | 0.02083 | -0.0772 | -40.8017
-12.5 | -0.8129 | 0.01989 | -0.0755 | -40.8698
-12 | -0.771 | 0.01934 | -0.0742 | -39.8656
-11.5 | -0.7263 | 0.01899 | -0.073 | -38.2464
-11 | -0.6905 | 0.01843 | -0.0705 | -37.4661
-10.5 | -0.6487 | 0.01816 | -0.0686 | -35.7214
-10 | -0.6065 | 0.0174 | -0.0671 | -34.8563
-9.5 | -0.5593 | 0.01698 | -0.0661 | -32.9388
-9 | -0.51 | 0.0166 | -0.0654 | -30.7229
-8.5 | -0.4639 | 0.01568 | -0.0643 | -29.5855
-8 | -0.4151 | 0.01507 | -0.0636 | -27.5448
-7.5 | -0.3647 | 0.01446 | -0.063 | -25.2213
-6.5 | -0.2639 | 0.01323 | -0.0619 | -19.9471
-6 | -0.211 | 0.0128 | -0.0618 | -16.4844
-5.5 | -0.1569 | 0.01245 | -0.0617 | -12.6024
-5 | -0.1051 | 0.01179 | -0.0614 | -8.9143
-4.5 | -0.0502 | 0.01148 | -0.0615 | -4.3728
-4 | 0.0046 | 0.01109 | -0.0616 | 0.41479
-3.5 | 0.06 | 0.01068 | -0.0618 | 5.618
-2.5 | 0.1596 | 0.00861 | -0.0615 | 18.5366
-2 | 0.2175 | 0.00848 | -0.0621 | 25.6486
-1.5 | 0.276 | 0.00847 | -0.0628 | 32.5856
-1 | 0.3344 | 0.00858 | -0.0634 | 38.9744
-0.5 | 0.3927 | 0.00861 | -0.0641 | 45.6098
0 | 0.4512 | 0.00865 | -0.0648 | 52.1618
0.5 | 0.5096 | 0.00872 | -0.0655 | 58.4404
1 | 0.568 | 0.00889 | -0.0663 | 63.892
1.5 | 0.6261 | 0.00897 | -0.067 | 69.7993
2 | 0.6838 | 0.00902 | -0.0677 | 75.8093
2.5 | 0.7412 | 0.00911 | -0.0684 | 81.3611
3 | 0.7984 | 0.00935 | -0.069 | 85.3904
3.5 | 0.8549 | 0.00943 | -0.0695 | 90.6575
4 | 0.9109 | 0.00953 | -0.07 | 95.5824
4.5 | 0.9662 | 0.00969 | -0.0703 | 99.711
5 | 1.0209 | 0.00991 | -0.0706 | 103.0172
5.5 | 1.0741 | 0.01004 | -0.0706 | 106.9821
6 | 1.1259 | 0.01019 | -0.0703 | 110.4907
6.5 | 1.1774 | 0.01047 | -0.07 | 112.4546
7 | 1.2232 | 0.0106 | -0.0685 | 115.3962
7.5 | 1.2644 | 0.01074 | -0.0661 | 117.7281
8 | 1.3299 | 0.01109 | -0.0691 | 119.9188
8.5 | 1.3693 | 0.01141 | -0.0671 | 120.0088
9 | 1.3969 | 0.01196 | -0.0632 | 116.7977
9.5 | 1.4208 | 0.0128 | -0.0593 | 111
10 | 1.4442 | 0.01396 | -0.0559 | 103.4527
10.5 | 1.4609 | 0.01562 | -0.0521 | 93.5275
11 | 1.4643 | 0.01821 | -0.0475 | 80.4119
11.5 | 1.4677 | 0.02113 | -0.0435 | 69.4605
12 | 1.4623 | 0.02486 | -0.0393 | 58.8214
12.5 | 1.4624 | 0.02862 | -0.0362 | 51.0971
13 | 1.4624 | 0.0327 | -0.0336 | 44.7217
13.5 | 1.4624 | 0.03702 | -0.0314 | 39.503
14 | 1.4569 | 0.04204 | -0.0294 | 34.6551
14.5 | 1.4504 | 0.04742 | -0.0279 | 30.5863
15 | 1.4396 | 0.05344 | -0.0266 | 26.9386
15.5 | 1.4232 | 0.06033 | -0.0257 | 23.5903
16 | 1.4075 | 0.06749 | -0.0253 | 20.8549
16.5 | 1.3972 | 0.07433 | -0.0254 | 18.7973

## 37. Re 750k Mach 0.25 (1)
BIGFOIL.COM POLAR EXPORT
NACA64-720 a=0.2
NACA64-720 a=0.2 |  |  |  | Cl Max: | 1.839 | at alpha= | 14.5 | deg
JavaFoil+Calcfoil stall+Eppler ext transition |  |  |  | L/D Max: | 102.548 | at alpha= | 6.5 | deg
Re: | 750000 |  |  | Cd Min: | 0.00749 | at alpha= | -2 | deg
Mach: | 0.25 |  |  | Cl=0 at alpha= | -3.8385 | deg
|  |  |  | @ Cl=0.1, Cd= | 0.010505
|  |  |  | @ Cl=0.4, Cd= | 0.0084469
|  |  |  | @ Cl=0.6, Cd= | 0.0090513
alpha (deg) | Cl | Cd | Cm | Cl/Cd
-19 | -0.467 | 0.18546 | -0.019 | -2.516
-18.5 | -0.515 | 0.17477 | -0.019 | -2.944
-18 | -0.559 | 0.16561 | -0.02 | -3.374
-17.5 | -0.594 | 0.19214 | -0.018 | -3.09
-17 | -0.627 | 0.14657 | -0.02 | -4.276
-16.5 | -0.654 | 0.13789 | -0.021 | -4.743
-16 | -0.672 | 0.13377 | -0.014 | -5.022
-15.5 | -0.69 | 0.12426 | -0.014 | -5.553
-15 | -0.703 | 0.11558 | -0.014 | -6.084
-14.5 | -0.712 | 0.10893 | -0.014 | -6.533
-14 | -0.715 | 0.10142 | -0.014 | -7.049
-13.5 | -0.713 | 0.09504 | -0.015 | -7.507
-13 | -0.714 | 0.08987 | -0.024 | -7.948
-12.5 | -0.704 | 0.08382 | -0.025 | -8.395
-12 | -0.689 | 0.07727 | -0.027 | -8.923
-11.5 | -0.669 | 0.07257 | -0.028 | -9.219
-11 | -0.646 | 0.06613 | -0.029 | -9.773
-10.5 | -0.622 | 0.05896 | -0.032 | -10.546
-10 | -0.666 | 0.02179 | -0.045 | -30.581
-9.5 | -0.637 | 0.01798 | -0.047 | -35.403
-9 | -0.598 | 0.01664 | -0.048 | -35.954
-8.5 | -0.552 | 0.01551 | -0.049 | -35.589
-8 | -0.502 | 0.01454 | -0.05 | -34.531
-7.5 | -0.449 | 0.01378 | -0.051 | -32.563
-7 | -0.393 | 0.01314 | -0.052 | -29.913
-6.5 | -0.335 | 0.01201 | -0.053 | -27.863
-6 | -0.276 | 0.01202 | -0.054 | -22.984
-5.5 | -0.213 | 0.01129 | -0.055 | -18.884
-5 | -0.15 | 0.01105 | -0.056 | -13.549
-4.5 | -0.086 | 0.01089 | -0.056 | -7.858
-4 | -0.021 | 0.0107 | -0.057 | -1.978
-3.5 | 0.044 | 0.01054 | -0.058 | 4.136
-3 | 0.109 | 0.0105 | -0.058 | 10.346
-2.5 | 0.174 | 0.01001 | -0.059 | 17.354
-2 | 0.24 | 0.00749 | -0.059 | 32.004
-1.5 | 0.305 | 0.00835 | -0.06 | 36.505
-1 | 0.37 | 0.00841 | -0.06 | 44.013
-0.5 | 0.435 | 0.00849 | -0.061 | 51.238
0 | 0.491 | 0.0088 | -0.062 | 55.768
0.5 | 0.554 | 0.00894 | -0.062 | 61.981
1 | 0.616 | 0.00909 | -0.063 | 67.8
1.5 | 0.679 | 0.00928 | -0.063 | 73.153
2 | 0.741 | 0.00944 | -0.064 | 78.46
2.5 | 0.796 | 0.00967 | -0.065 | 82.333
3 | 0.857 | 0.00992 | -0.065 | 86.387
3.5 | 0.917 | 0.01018 | -0.066 | 90.091
4 | 0.977 | 0.01048 | -0.066 | 93.216
4.5 | 1.036 | 0.01079 | -0.067 | 96.005
5 | 1.094 | 0.01112 | -0.068 | 98.457
5.5 | 1.153 | 0.01151 | -0.068 | 100.164
6 | 1.211 | 0.01191 | -0.069 | 101.655
6.5 | 1.268 | 0.01237 | -0.069 | 102.548
7 | 1.325 | 0.01294 | -0.07 | 102.449
7.5 | 1.382 | 0.0136 | -0.071 | 101.639
8 | 1.438 | 0.01434 | -0.071 | 100.295
8.5 | 1.491 | 0.01512 | -0.072 | 98.62
9 | 1.539 | 0.01717 | -0.072 | 89.665
9.5 | 1.585 | 0.01891 | -0.073 | 83.848
10 | 1.63 | 0.0204 | -0.073 | 79.917
10.5 | 1.672 | 0.02197 | -0.074 | 76.084
11 | 1.709 | 0.02376 | -0.074 | 71.925
11.5 | 1.744 | 0.02561 | -0.075 | 68.094
12 | 1.758 | 0.03989 | -0.074 | 44.057
12.5 | 1.784 | 0.04257 | -0.075 | 41.917
13 | 1.807 | 0.0451 | -0.075 | 40.065
13.5 | 1.825 | 0.04779 | -0.076 | 38.189
14 | 1.836 | 0.05103 | -0.076 | 35.982
14.5 | 1.839 | 0.05415 | -0.076 | 33.966
15 | 1.836 | 0.05721 | -0.077 | 32.093
15.5 | 1.827 | 0.06106 | -0.077 | 29.915
16 | 1.81 | 0.06465 | -0.078 | 27.999
16.5 | 1.786 | 0.06921 | -0.078 | 25.81
17 | 1.755 | 0.07344 | -0.078 | 23.899
17.5 | 1.705 | 0.0782 | -0.079 | 21.805
18 | 1.647 | 0.08355 | -0.079 | 19.711
18.5 | 1.58 | 0.08948 | -0.079 | 17.664
19 | 1.506 | 0.09632 | -0.08 | 15.635
19.5 | 1.425 | 0.10377 | -0.08 | 13.729

## 38. Re 750k Mach 0.25 (2)
BIGFOIL.COM POLAR EXPORT
NACA64-720 a=0.2
NACA64-720 a=0.2 |  |  |  | Cl Max: | 1.453 | at alpha= | 10.5 | deg
XFOIL ncrit=9 |  |  |  | L/D Max: | 112.739 | at alpha= | 8 | deg
Re: | 750000 |  |  | Cd Min: | 0.20684 | at alpha= | -19.5 | deg
Mach: | 0.25 |  |  | Cl=0 at alpha= | -4.068 | deg
|  |  |  | @ Cl=0.1, Cd= | 0.010729
|  |  |  | @ Cl=0.4, Cd= | 0.0088233
|  |  |  | @ Cl=0.6, Cd= | 0.0091828
alpha (deg) | Cl | Cd | Cm | Cl/Cd
-19.5 | -0.4045 | 0.20684 | -0.0035 | -1.9556
-19 | -0.386 | 0.2006 | -0.0075 | -1.9242
-18.5 | -0.3838 | 0.18959 | -0.014 | -2.0244
-17 | -0.5587 | 0.11534 | -0.0486 | -4.8439
-16.5 | -0.752 | 0.07215 | -0.0768 | -10.4227
-15.5 | -0.8407 | 0.04671 | -0.092 | -17.9983
-15 | -0.8563 | 0.04 | -0.0937 | -21.4075
-14.5 | -0.8623 | 0.03471 | -0.0939 | -24.843
-14 | -0.8583 | 0.03064 | -0.093 | -28.0124
-13.5 | -0.8473 | 0.02733 | -0.0912 | -31.0026
-13 | -0.828 | 0.02473 | -0.0891 | -33.4816
-12 | -0.769 | 0.02119 | -0.0845 | -36.2907
-11.5 | -0.7285 | 0.02028 | -0.0825 | -35.9221
-11 | -0.6837 | 0.01967 | -0.0809 | -34.7585
-10.5 | -0.6434 | 0.019 | -0.0786 | -33.8632
-10 | -0.6032 | 0.01864 | -0.0759 | -32.3605
-9.5 | -0.5624 | 0.01797 | -0.0734 | -31.2966
-9 | -0.5145 | 0.01751 | -0.0719 | -29.3832
-8.5 | -0.4647 | 0.01702 | -0.0706 | -27.3032
-8 | -0.4177 | 0.01589 | -0.0692 | -26.287
-7.5 | -0.3673 | 0.01523 | -0.0681 | -24.1169
-7 | -0.3153 | 0.0146 | -0.0672 | -21.5959
-6.5 | -0.2642 | 0.01388 | -0.0662 | -19.0346
-6 | -0.212 | 0.01331 | -0.0655 | -15.9279
-5.5 | -0.1571 | 0.01282 | -0.0651 | -12.2543
-5 | -0.1044 | 0.01219 | -0.0645 | -8.5644
-4.5 | -0.0489 | 0.01178 | -0.0642 | -4.1511
-4 | 0.0077 | 0.01135 | -0.0642 | 0.67841
-3.5 | 0.0647 | 0.011 | -0.0643 | 5.8818
-3 | 0.1206 | 0.01057 | -0.0643 | 11.4096
-2.5 | 0.1683 | 0.00901 | -0.0639 | 18.6792
-2 | 0.2256 | 0.00867 | -0.0641 | 26.0208
-1.5 | 0.2855 | 0.00871 | -0.0646 | 32.7784
-1 | 0.3462 | 0.00877 | -0.0653 | 39.4755
-0.5 | 0.4068 | 0.00883 | -0.066 | 46.0702
0 | 0.467 | 0.0089 | -0.0667 | 52.4719
0.5 | 0.527 | 0.00905 | -0.0673 | 58.232
1 | 0.5872 | 0.00917 | -0.0681 | 64.0349
1.5 | 0.6471 | 0.00923 | -0.0688 | 70.1083
2 | 0.7067 | 0.00932 | -0.0694 | 75.8262
2.5 | 0.7661 | 0.00957 | -0.07 | 80.0522
3 | 0.8244 | 0.00966 | -0.0705 | 85.3416
3.5 | 0.8825 | 0.00979 | -0.0709 | 90.143
4 | 0.9399 | 0.00994 | -0.0711 | 94.5573
4.5 | 0.9967 | 0.01019 | -0.0713 | 97.8116
5 | 1.0516 | 0.01034 | -0.0711 | 101.7021
5.5 | 1.1059 | 0.01052 | -0.0708 | 105.1236
6 | 1.1589 | 0.0108 | -0.0703 | 107.3056
6.5 | 1.2067 | 0.01099 | -0.0688 | 109.7998
7 | 1.2508 | 0.01119 | -0.0665 | 111.7784
7.5 | 1.2886 | 0.01145 | -0.063 | 112.5415
8 | 1.3416 | 0.0119 | -0.0634 | 112.7395
8.5 | 1.3748 | 0.01258 | -0.0602 | 109.2846
9 | 1.4029 | 0.01349 | -0.0568 | 103.9956
9.5 | 1.4258 | 0.01482 | -0.0531 | 96.2078
10 | 1.4429 | 0.01667 | -0.0493 | 86.5567
10.5 | 1.453 | 0.01915 | -0.0452 | 75.8747
11 | 1.4525 | 0.02246 | -0.0408 | 64.6705
11.5 | 1.4484 | 0.02633 | -0.0368 | 55.0095
12 | 1.4465 | 0.03045 | -0.0335 | 47.5041
13 | 1.4372 | 0.03999 | -0.0283 | 35.939
13.5 | 1.4344 | 0.04504 | -0.0265 | 31.8472
14 | 1.4326 | 0.05021 | -0.0251 | 28.5322
14.5 | 1.4235 | 0.05629 | -0.0239 | 25.2887
15 | 1.4099 | 0.06308 | -0.0232 | 22.351
15.5 | 1.391 | 0.07074 | -0.0229 | 19.6636

## 39. Re 750k Mach 0.50 (1)
BIGFOIL.COM POLAR EXPORT
NACA64-720 a=0.2
NACA64-720 a=0.2 |  |  |  | Cl Max: | 1.729 | at alpha= | 10.5 | deg
JavaFoil+Calcfoil stall+Eppler ext transition |  |  |  | L/D Max: | 87.918 | at alpha= | 5.5 | deg
Re: | 750000 |  |  | Cd Min: | 0.00901 | at alpha= | -1.5 | deg
Mach: | 0.5 |  |  | Cl=0 at alpha= | -3.8356 | deg
|  |  |  | @ Cl=0.1, Cd= | 0.011476
|  |  |  | @ Cl=0.4, Cd= | 0.0091232
|  |  |  | @ Cl=0.6, Cd= | 0.010174
alpha (deg) | Cl | Cd | Cm | Cl/Cd
-20 | -0.937 | 0.21486 | -0.023 | -4.36
-19.5 | -0.908 | 0.20637 | -0.023 | -4.399
-19 | -0.88 | 0.19779 | -0.023 | -4.447
-18.5 | -0.851 | 0.1907 | -0.024 | -4.463
-18 | -0.823 | 0.18483 | -0.024 | -4.45
-17.5 | -0.792 | 0.18764 | -0.023 | -4.223
-17 | -0.763 | 0.17777 | -0.023 | -4.292
-16.5 | -0.734 | 0.16613 | -0.024 | -4.421
-16 | -0.706 | 0.16263 | -0.024 | -4.34
-15.5 | -0.677 | 0.16128 | -0.024 | -4.197
-15 | -0.648 | 0.15391 | -0.024 | -4.213
-14.5 | -0.618 | 0.15382 | -0.024 | -4.021
-14 | -0.589 | 0.1455 | -0.023 | -4.049
-13.5 | -0.56 | 0.14075 | -0.023 | -3.98
-13 | -0.531 | 0.12951 | -0.024 | -4.104
-12.5 | -0.503 | 0.13376 | -0.024 | -3.757
-12 | -0.474 | 0.13046 | -0.024 | -3.631
-11.5 | -0.445 | 0.118 | -0.025 | -3.771
-11 | -0.415 | 0.11246 | -0.023 | -3.69
-10.5 | -0.385 | 0.09724 | -0.018 | -3.959
-10 | -0.356 | 0.09467 | -0.019 | -3.763
-9.5 | -0.329 | 0.0739 | -0.027 | -4.457
-9 | -0.301 | 0.06567 | -0.029 | -4.581
-8.5 | -0.427 | 0.05876 | -0.018 | -7.259
-8 | -0.417 | 0.05355 | -0.019 | -7.788
-7.5 | -0.395 | 0.04717 | -0.037 | -8.376
-7 | -0.413 | 0.01658 | -0.056 | -24.882
-6.5 | -0.358 | 0.01517 | -0.058 | -23.628
-6 | -0.296 | 0.01424 | -0.059 | -20.8
-5.5 | -0.231 | 0.01353 | -0.06 | -17.073
-5 | -0.164 | 0.01118 | -0.061 | -14.632
-4.5 | -0.094 | 0.01089 | -0.061 | -8.647
-4 | -0.024 | 0.01185 | -0.063 | -1.987
-3.5 | 0.049 | 0.01154 | -0.063 | 4.209
-3 | 0.121 | 0.01145 | -0.064 | 10.576
-2.5 | 0.194 | 0.01125 | -0.065 | 17.236
-2 | 0.268 | 0.01115 | -0.065 | 24.036
-1.5 | 0.341 | 0.00901 | -0.066 | 37.823
-1 | 0.414 | 0.00915 | -0.067 | 45.199
-0.5 | 0.487 | 0.00929 | -0.067 | 52.363
0 | 0.542 | 0.01 | -0.068 | 54.245
0.5 | 0.612 | 0.01021 | -0.069 | 59.906
1 | 0.681 | 0.01047 | -0.069 | 65.053
1.5 | 0.75 | 0.01077 | -0.07 | 69.613
2 | 0.819 | 0.01111 | -0.071 | 73.671
2.5 | 0.877 | 0.01144 | -0.071 | 76.612
3 | 0.943 | 0.01184 | -0.072 | 79.653
3.5 | 1.008 | 0.01225 | -0.073 | 82.335
4 | 1.074 | 0.01271 | -0.073 | 84.488
4.5 | 1.138 | 0.01321 | -0.074 | 86.15
5 | 1.201 | 0.01378 | -0.075 | 87.186
5.5 | 1.265 | 0.01438 | -0.075 | 87.918
6 | 1.327 | 0.01516 | -0.076 | 87.542
6.5 | 1.389 | 0.01604 | -0.076 | 86.559
7 | 1.449 | 0.01705 | -0.077 | 85.005
7.5 | 1.509 | 0.01831 | -0.078 | 82.447
8 | 1.565 | 0.02145 | -0.078 | 72.99
8.5 | 1.618 | 0.02353 | -0.079 | 68.769
9 | 1.662 | 0.02573 | -0.079 | 64.568
9.5 | 1.699 | 0.02818 | -0.08 | 60.291
10 | 1.728 | 0.03107 | -0.08 | 55.618
10.5 | 1.729 | 0.0497 | -0.079 | 34.792
11 | 1.724 | 0.0544 | -0.08 | 31.692
11.5 | 1.688 | 0.05964 | -0.08 | 28.299
12 | 1.585 | 0.06587 | -0.081 | 24.067
12.5 | 0.921 | 0.10135 | -0.036 | 9.084
13 | 0.946 | 0.11977 | -0.032 | 7.903
13.5 | 0.974 | 0.13854 | -0.037 | 7.034
14 | 1.001 | 0.14263 | -0.037 | 7.02
14.5 | 1.03 | 0.15115 | -0.042 | 6.813
15 | 1.057 | 0.15888 | -0.044 | 6.654
15.5 | 1.086 | 0.16401 | -0.048 | 6.624

## 40. Re 750k Mach 0.50 (2)
BIGFOIL.COM POLAR EXPORT
NACA64-720 a=0.2
NACA64-720 a=0.2 |  |  |  | Cl Max: | 1.3719 | at alpha= | 13 | deg
XFOIL ncrit=9 |  |  |  | L/D Max: | 82.4651 | at alpha= | 4.5 | deg
Re: | 750000 |  |  | Cd Min: | 0.23235 | at alpha= | -20 | deg
Mach: | 0.5 |  |  | Cl=0 at alpha= | -4.2416 | deg
|  |  |  | @ Cl=0.1, Cd= | 0.012357
|  |  |  | @ Cl=0.4, Cd= | 0.00994
|  |  |  | @ Cl=0.6, Cd= | 0.010453
alpha (deg) | Cl | Cd | Cm | Cl/Cd
-20 | -0.436 | 0.23235 | 0.0044 | -1.8765
-19.5 | -0.4114 | 0.22553 | -0.0002 | -1.8241
-19 | -0.39 | 0.21737 | -0.0054 | -1.7942
-18.5 | -0.3739 | 0.20839 | -0.0115 | -1.7942
-18 | -0.3467 | 0.20144 | -0.0152 | -1.7211
-17.5 | -0.3218 | 0.19475 | -0.0193 | -1.6524
-17 | -0.2987 | 0.18744 | -0.0238 | -1.5936
-16.5 | -0.2856 | 0.17654 | -0.0291 | -1.6178
-16 | -0.265 | 0.16888 | -0.0335 | -1.5692
-15.5 | -0.2479 | 0.16032 | -0.0382 | -1.5463
-15 | -0.2351 | 0.1508 | -0.0433 | -1.559
-14.5 | -0.226 | 0.14076 | -0.0486 | -1.6056
-14 | -0.2223 | 0.13012 | -0.0543 | -1.7084
-13.5 | -0.2061 | 0.12274 | -0.0587 | -1.6792
-13 | -0.202 | 0.11308 | -0.0642 | -1.7863
-12.5 | -0.2101 | 0.10188 | -0.0706 | -2.0622
-12 | -0.2331 | 0.08894 | -0.0786 | -2.6209
-11.5 | -0.2354 | 0.0799 | -0.0844 | -2.9462
-11 | -0.2946 | 0.06133 | -0.0979 | -4.8035
-10.5 | -0.3493 | 0.04742 | -0.1076 | -7.3661
-10 | -0.4061 | 0.03684 | -0.1118 | -11.0233
-9.5 | -0.4166 | 0.03142 | -0.1112 | -13.2591
-8.5 | -0.408 | 0.02367 | -0.1043 | -17.237
-8 | -0.3806 | 0.0216 | -0.0997 | -17.6204
-7.5 | -0.3482 | 0.01983 | -0.0948 | -17.5593
-7 | -0.3005 | 0.01849 | -0.0914 | -16.252
-6.5 | -0.2468 | 0.01725 | -0.0886 | -14.3072
-6 | -0.1935 | 0.01602 | -0.086 | -12.0787
-5.5 | -0.1382 | 0.01515 | -0.0836 | -9.1221
-5 | -0.0843 | 0.01431 | -0.0811 | -5.891
-4.5 | -0.0294 | 0.01356 | -0.0788 | -2.1681
-4 | 0.0275 | 0.01287 | -0.0771 | 2.1368
-3.5 | 0.0888 | 0.01242 | -0.076 | 7.1498
-3 | 0.1507 | 0.01207 | -0.0751 | 12.4855
-2.5 | 0.2134 | 0.01163 | -0.0746 | 18.3491
-2 | 0.2729 | 0.01091 | -0.074 | 25.0137
-1.5 | 0.3269 | 0.00975 | -0.0729 | 33.5282
-1 | 0.3948 | 0.00993 | -0.0731 | 39.7583
-0.5 | 0.4625 | 0.01006 | -0.0734 | 45.9742
0 | 0.5299 | 0.01025 | -0.0736 | 51.6976
0.5 | 0.5969 | 0.01044 | -0.0739 | 57.1743
1 | 0.6642 | 0.01072 | -0.0742 | 61.959
1.5 | 0.7281 | 0.01093 | -0.0741 | 66.6148
2 | 0.7915 | 0.01115 | -0.0737 | 70.9865
2.5 | 0.8548 | 0.01138 | -0.0733 | 75.1142
3 | 0.9156 | 0.01176 | -0.0725 | 77.8571
3.5 | 0.9689 | 0.01211 | -0.0705 | 80.0083
4 | 1.0202 | 0.01242 | -0.0679 | 82.1417
4.5 | 1.0638 | 0.0129 | -0.0642 | 82.4651
5 | 1.0958 | 0.01368 | -0.0592 | 80.1023
5.5 | 1.1396 | 0.01434 | -0.0559 | 79.47
6 | 1.1677 | 0.01552 | -0.0511 | 75.2384
6.5 | 1.201 | 0.01656 | -0.0468 | 72.5242
7 | 1.2299 | 0.01818 | -0.043 | 67.6513
7.5 | 1.2772 | 0.02007 | -0.0431 | 63.6373
8 | 1.3011 | 0.02243 | -0.0397 | 58.0071
8.5 | 1.3157 | 0.02554 | -0.0361 | 51.5153
9.5 | 1.3325 | 0.03318 | -0.0293 | 40.1597
10 | 1.3383 | 0.03747 | -0.0263 | 35.7166
10.5 | 1.3417 | 0.04213 | -0.0236 | 31.8467
11 | 1.3472 | 0.04687 | -0.0214 | 28.7433
11.5 | 1.356 | 0.05155 | -0.0195 | 26.3046
12 | 1.3653 | 0.05642 | -0.018 | 24.1989
12.5 | 1.3694 | 0.06196 | -0.0169 | 22.1014
13 | 1.3719 | 0.06787 | -0.0161 | 20.2136
13.5 | 1.3686 | 0.07453 | -0.0158 | 18.3631
14 | 1.3629 | 0.08168 | -0.016 | 16.6858
14.5 | 1.3471 | 0.09012 | -0.017 | 14.9478
15.5 | 1.3118 | 0.10849 | -0.0211 | 12.0914
16 | 1.2948 | 0.11819 | -0.0242 | 10.9552
16.5 | 1.2797 | 0.12804 | -0.0279 | 9.9945
17 | 1.2645 | 0.13824 | -0.0323 | 9.1471
17.5 | 1.2531 | 0.14825 | -0.0371 | 8.4526
18 | 1.2458 | 0.15802 | -0.042 | 7.8838

## 41. Re 1M Mach 0.00 (1)
BIGFOIL.COM POLAR EXPORT
NACA64-720 a=0.2
NACA64-720 a=0.2 |  |  |  | Cl Max: | 1.896 | at alpha= | 16.5 | deg
JavaFoil+Calcfoil stall+Eppler ext transition |  |  |  | L/D Max: | 116.746 | at alpha= | 6.5 | deg
Re: | 1000000 |  |  | Cd Min: | 0.00716 | at alpha= | -0.5 | deg
Mach: | 0 |  |  | Cl=0 at alpha= | -3.8333 | deg
|  |  |  | @ Cl=0.1, Cd= | 0.009644
|  |  |  | @ Cl=0.4, Cd= | 0.0073167
|  |  |  | @ Cl=0.6, Cd= | 0.008108
alpha (deg) | Cl | Cd | Cm | Cl/Cd
-20 | -0.815 | 0.1756 | -0.019 | -4.639
-19.5 | -0.827 | 0.16843 | -0.019 | -4.909
-19 | -0.838 | 0.15948 | -0.02 | -5.252
-18.5 | -0.847 | 0.15121 | -0.02 | -5.6
-18 | -0.854 | 0.14426 | -0.02 | -5.917
-17.5 | -0.857 | 0.13648 | -0.021 | -6.276
-17 | -0.856 | 0.12965 | -0.021 | -6.605
-16.5 | -0.855 | 0.1225 | -0.022 | -6.976
-16 | -0.85 | 0.11574 | -0.022 | -7.343
-15.5 | -0.843 | 0.10969 | -0.023 | -7.686
-15 | -0.834 | 0.10218 | -0.024 | -8.164
-14.5 | -0.822 | 0.09637 | -0.024 | -8.526
-14 | -0.807 | 0.09034 | -0.025 | -8.931
-13.5 | -0.79 | 0.08449 | -0.026 | -9.345
-13 | -0.77 | 0.07854 | -0.027 | -9.799
-12.5 | -0.745 | 0.0745 | -0.028 | -10.003
-12 | -0.721 | 0.0682 | -0.029 | -10.572
-11.5 | -0.772 | 0.02641 | -0.041 | -29.251
-11 | -0.758 | 0.0193 | -0.043 | -39.274
-10.5 | -0.725 | 0.017 | -0.044 | -42.615
-10 | -0.686 | 0.01538 | -0.045 | -44.598
-9.5 | -0.642 | 0.01463 | -0.046 | -43.855
-9 | -0.597 | 0.01423 | -0.047 | -41.926
-8.5 | -0.547 | 0.0135 | -0.048 | -40.527
-8 | -0.496 | 0.01286 | -0.049 | -38.543
-7.5 | -0.442 | 0.01166 | -0.05 | -37.863
-7 | -0.388 | 0.01155 | -0.051 | -33.617
-6.5 | -0.329 | 0.0113 | -0.052 | -29.105
-6 | -0.268 | 0.01093 | -0.052 | -24.539
-5.5 | -0.207 | 0.01035 | -0.053 | -19.995
-5 | -0.145 | 0.01016 | -0.054 | -14.291
-4.5 | -0.083 | 0.01 | -0.054 | -8.3
-4 | -0.021 | 0.00986 | -0.055 | -2.079
-3.5 | 0.042 | 0.00969 | -0.056 | 4.358
-3 | 0.105 | 0.00964 | -0.057 | 10.906
-2.5 | 0.168 | 0.00951 | -0.057 | 17.695
-2 | 0.232 | 0.00748 | -0.058 | 31.011
-1.5 | 0.295 | 0.00754 | -0.059 | 39.127
-1 | 0.358 | 0.00763 | -0.059 | 46.983
-0.5 | 0.421 | 0.00716 | -0.06 | 58.854
0 | 0.479 | 0.00789 | -0.06 | 60.727
0.5 | 0.54 | 0.00799 | -0.061 | 67.634
1 | 0.601 | 0.00811 | -0.061 | 74.158
1.5 | 0.662 | 0.00824 | -0.062 | 80.323
2 | 0.723 | 0.0084 | -0.063 | 86.016
2.5 | 0.777 | 0.00857 | -0.063 | 90.725
3 | 0.837 | 0.00873 | -0.064 | 95.808
3.5 | 0.895 | 0.00894 | -0.064 | 100.125
4 | 0.954 | 0.00915 | -0.065 | 104.211
4.5 | 1.012 | 0.00939 | -0.066 | 107.778
5 | 1.069 | 0.00966 | -0.066 | 110.682
5.5 | 1.127 | 0.00993 | -0.067 | 113.438
6 | 1.183 | 0.01025 | -0.067 | 115.407
6.5 | 1.24 | 0.01062 | -0.068 | 116.746
7 | 1.295 | 0.0111 | -0.068 | 116.728
7.5 | 1.351 | 0.01166 | -0.069 | 115.822
8 | 1.405 | 0.01221 | -0.07 | 115.088
8.5 | 1.457 | 0.0133 | -0.07 | 109.547
9 | 1.504 | 0.01511 | -0.07 | 99.501
9.5 | 1.551 | 0.01631 | -0.071 | 95.06
10 | 1.596 | 0.01756 | -0.071 | 90.895
10.5 | 1.639 | 0.01888 | -0.072 | 86.84
11 | 1.68 | 0.02025 | -0.072 | 82.971
11.5 | 1.718 | 0.02182 | -0.073 | 78.703
12 | 1.736 | 0.03406 | -0.072 | 50.958
12.5 | 1.768 | 0.03601 | -0.073 | 49.115
13 | 1.798 | 0.03831 | -0.073 | 46.941
13.5 | 1.826 | 0.0405 | -0.074 | 45.072
14 | 1.848 | 0.04268 | -0.074 | 43.288
14.5 | 1.865 | 0.04516 | -0.075 | 41.304
15 | 1.879 | 0.04752 | -0.075 | 39.548
15.5 | 1.889 | 0.05032 | -0.076 | 37.544
16 | 1.895 | 0.05312 | -0.076 | 35.669
16.5 | 1.896 | 0.05619 | -0.077 | 33.747
17 | 1.894 | 0.0593 | -0.077 | 31.943
17.5 | 1.881 | 0.06258 | -0.077 | 30.052
18 | 1.862 | 0.06633 | -0.078 | 28.076
18.5 | 1.84 | 0.07023 | -0.078 | 26.197
19 | 1.813 | 0.07386 | -0.078 | 24.549
19.5 | 1.783 | 0.07835 | -0.079 | 22.757
20 | 1.75 | 0.08267 | -0.079 | 21.168

## 42. Re 1M Mach 0.00 (2)
BIGFOIL.COM POLAR EXPORT
NACA64-720 a=0.2
NACA64-720 a=0.2 |  |  |  | Cl Max: | 1.4755 | at alpha= | 12.5 | deg
XFOIL ncrit=9 |  |  |  | L/D Max: | 135.631 | at alpha= | 8.5 | deg
Re: | 1000000 |  |  | Cd Min: | 0.14258 | at alpha= | -20 | deg
Mach: | 0 |  |  | Cl=0 at alpha= | -4.0259 | deg
|  |  |  | @ Cl=0.1, Cd= | 0.0095465
|  |  |  | @ Cl=0.4, Cd= | 0.0077207
|  |  |  | @ Cl=0.6, Cd= | 0.0079248
alpha (deg) | Cl | Cd | Cm | Cl/Cd
-20 | -0.6565 | 0.14258 | -0.026 | -4.6044
-19.5 | -0.6915 | 0.12649 | -0.0358 | -5.4668
-19 | -0.9045 | 0.07692 | -0.0669 | -11.759
-18.5 | -0.9602 | 0.061 | -0.0767 | -15.741
-18 | -0.9821 | 0.05214 | -0.081 | -18.8358
-17.5 | -0.9973 | 0.04506 | -0.0835 | -22.1327
-17 | -1.0017 | 0.03975 | -0.0846 | -25.2
-16.5 | -1.0003 | 0.03536 | -0.0847 | -28.289
-16 | -0.993 | 0.03178 | -0.0842 | -31.2461
-15.5 | -0.9801 | 0.02885 | -0.0831 | -33.9723
-15 | -0.9646 | 0.02623 | -0.0817 | -36.7747
-14.5 | -0.9488 | 0.02381 | -0.0797 | -39.8488
-14 | -0.9266 | 0.02192 | -0.0775 | -42.2719
-13.5 | -0.9021 | 0.02026 | -0.0751 | -44.5262
-13 | -0.875 | 0.01889 | -0.0725 | -46.3208
-12.5 | -0.8489 | 0.01754 | -0.0694 | -48.3979
-11.5 | -0.7756 | 0.01626 | -0.0646 | -47.6999
-11 | -0.7266 | 0.016 | -0.0639 | -45.4125
-10.5 | -0.6786 | 0.01555 | -0.0631 | -43.6399
-10 | -0.6289 | 0.01525 | -0.0625 | -41.2393
-9.5 | -0.5775 | 0.01491 | -0.0622 | -38.7324
-9 | -0.53 | 0.0143 | -0.0613 | -37.0629
-8.5 | -0.4789 | 0.01385 | -0.061 | -34.5776
-8 | -0.4267 | 0.01348 | -0.0608 | -31.6543
-7.5 | -0.374 | 0.01309 | -0.0606 | -28.5714
-7 | -0.3249 | 0.01235 | -0.06 | -26.3077
-6.5 | -0.2716 | 0.01198 | -0.0599 | -22.6711
-6 | -0.2168 | 0.01163 | -0.0601 | -18.6414
-5.5 | -0.1637 | 0.01116 | -0.06 | -14.6685
-5 | -0.1085 | 0.01084 | -0.0602 | -10.0092
-4.5 | -0.053 | 0.01047 | -0.0605 | -5.0621
-4 | 0.0029 | 0.01023 | -0.0608 | 0.28348
-3.5 | 0.0587 | 0.00989 | -0.0612 | 5.9353
-3 | 0.114 | 0.00943 | -0.0616 | 12.0891
-2.5 | 0.167 | 0.00871 | -0.0619 | 19.1734
-2 | 0.2174 | 0.00774 | -0.0618 | 28.0879
-1.5 | 0.2761 | 0.00766 | -0.0626 | 36.0444
-1 | 0.3349 | 0.00766 | -0.0634 | 43.7206
-0.5 | 0.3931 | 0.00771 | -0.0642 | 50.9857
0 | 0.4512 | 0.0078 | -0.0649 | 57.8462
0.5 | 0.5097 | 0.00781 | -0.0657 | 65.2625
1 | 0.5684 | 0.00787 | -0.0666 | 72.2236
1.5 | 0.6261 | 0.00797 | -0.0673 | 78.5571
2 | 0.6837 | 0.00809 | -0.0681 | 84.5117
2.5 | 0.7416 | 0.00814 | -0.0689 | 91.1057
3 | 0.7989 | 0.00822 | -0.0696 | 97.1898
3.5 | 0.8551 | 0.00839 | -0.0701 | 101.919
4 | 0.9114 | 0.00852 | -0.0707 | 106.9718
4.5 | 0.9675 | 0.00862 | -0.0713 | 112.239
5 | 1.0225 | 0.00876 | -0.0717 | 116.7237
5.5 | 1.0759 | 0.00902 | -0.0719 | 119.2794
6 | 1.1295 | 0.00911 | -0.072 | 123.9846
6.5 | 1.1815 | 0.00925 | -0.0719 | 127.7297
7 | 1.2301 | 0.0095 | -0.0712 | 129.4842
7.5 | 1.277 | 0.00966 | -0.0701 | 132.1946
8 | 1.3169 | 0.00981 | -0.0676 | 134.2406
8.5 | 1.3753 | 0.01014 | -0.0694 | 135.6312
9 | 1.4024 | 0.01069 | -0.0654 | 131.188
9.5 | 1.4296 | 0.0115 | -0.062 | 124.313
10 | 1.4514 | 0.01271 | -0.0583 | 114.1935
10.5 | 1.4609 | 0.01469 | -0.0536 | 99.4486
11 | 1.4688 | 0.01705 | -0.0493 | 86.1466
11.5 | 1.4682 | 0.02014 | -0.0448 | 72.8997
12 | 1.472 | 0.02326 | -0.0413 | 63.2846
12.5 | 1.4755 | 0.02665 | -0.0382 | 55.3659
13 | 1.4753 | 0.03059 | -0.0354 | 48.2282
13.5 | 1.4708 | 0.03515 | -0.0329 | 41.8435
14 | 1.4671 | 0.0399 | -0.0308 | 36.7694
14.5 | 1.4548 | 0.04567 | -0.0288 | 31.8546
15 | 1.4392 | 0.052 | -0.0272 | 27.6769
15.5 | 1.4251 | 0.05855 | -0.0262 | 24.3399
16 | 1.4145 | 0.06503 | -0.0258 | 21.7515
16.5 | 1.4068 | 0.07148 | -0.0258 | 19.681
17 | 1.4 | 0.07809 | -0.0262 | 17.928
17.5 | 1.3951 | 0.08471 | -0.027 | 16.4691

## 43. Re 1M Mach 0.10 (1)
BIGFOIL.COM POLAR EXPORT
NACA64-720 a=0.2
NACA64-720 a=0.2 |  |  |  | Cl Max: | 1.887 | at alpha= | 16 | deg
JavaFoil+Calcfoil stall+Eppler ext transition |  |  |  | L/D Max: | 116.064 | at alpha= | 6.5 | deg
Re: | 1000000 |  |  | Cd Min: | 0.00748 | at alpha= | -1 | deg
Mach: | 0.1 |  |  | Cl=0 at alpha= | -3.8333 | deg
|  |  |  | @ Cl=0.1, Cd= | 0.0096384
|  |  |  | @ Cl=0.4, Cd= | 0.0076641
|  |  |  | @ Cl=0.6, Cd= | 0.0081328
alpha (deg) | Cl | Cd | Cm | Cl/Cd
-20 | -0.771 | 0.17661 | -0.019 | -4.368
-19.5 | -0.787 | 0.17062 | -0.019 | -4.612
-19 | -0.801 | 0.16303 | -0.019 | -4.913
-18.5 | -0.813 | 0.15493 | -0.02 | -5.251
-18 | -0.824 | 0.14596 | -0.02 | -5.646
-17.5 | -0.83 | 0.1386 | -0.021 | -5.988
-17 | -0.833 | 0.13134 | -0.021 | -6.343
-16.5 | -0.834 | 0.12486 | -0.022 | -6.677
-16 | -0.832 | 0.11834 | -0.022 | -7.029
-15.5 | -0.827 | 0.11103 | -0.023 | -7.452
-15 | -0.821 | 0.10391 | -0.024 | -7.9
-14.5 | -0.811 | 0.09804 | -0.024 | -8.267
-14 | -0.798 | 0.09192 | -0.025 | -8.68
-13.5 | -0.782 | 0.08577 | -0.026 | -9.118
-13 | -0.764 | 0.07987 | -0.027 | -9.562
-12.5 | -0.742 | 0.07452 | -0.028 | -9.959
-12 | -0.72 | 0.06791 | -0.029 | -10.598
-11.5 | -0.768 | 0.02782 | -0.041 | -27.593
-11 | -0.75 | 0.02121 | -0.043 | -35.371
-10.5 | -0.723 | 0.01748 | -0.044 | -41.364
-10 | -0.686 | 0.01573 | -0.046 | -43.605
-9.5 | -0.642 | 0.01488 | -0.046 | -43.145
-9 | -0.597 | 0.01443 | -0.047 | -41.4
-8.5 | -0.549 | 0.01364 | -0.048 | -40.227
-8 | -0.497 | 0.01297 | -0.049 | -38.323
-7.5 | -0.443 | 0.01175 | -0.05 | -37.691
-7 | -0.39 | 0.01161 | -0.051 | -33.564
-6.5 | -0.33 | 0.01133 | -0.052 | -29.156
-6 | -0.269 | 0.01095 | -0.053 | -24.611
-5.5 | -0.208 | 0.01042 | -0.053 | -19.962
-5 | -0.146 | 0.01023 | -0.054 | -14.257
-4.5 | -0.083 | 0.01004 | -0.055 | -8.304
-4 | -0.021 | 0.0099 | -0.055 | -2.082
-3.5 | 0.042 | 0.00972 | -0.056 | 4.366
-3 | 0.106 | 0.00963 | -0.057 | 10.979
-2.5 | 0.169 | 0.00953 | -0.058 | 17.741
-2 | 0.233 | 0.00749 | -0.058 | 31.145
-1.5 | 0.297 | 0.0076 | -0.059 | 39.02
-1 | 0.36 | 0.00748 | -0.059 | 48.146
-0.5 | 0.423 | 0.00777 | -0.06 | 54.489
0 | 0.481 | 0.00792 | -0.06 | 60.755
0.5 | 0.543 | 0.00803 | -0.061 | 67.598
1 | 0.604 | 0.00814 | -0.062 | 74.183
1.5 | 0.665 | 0.00828 | -0.062 | 80.333
2 | 0.726 | 0.00845 | -0.063 | 85.915
2.5 | 0.781 | 0.00861 | -0.063 | 90.655
3 | 0.84 | 0.0088 | -0.064 | 95.488
3.5 | 0.899 | 0.009 | -0.065 | 99.968
4 | 0.958 | 0.00922 | -0.065 | 103.936
4.5 | 1.016 | 0.00947 | -0.066 | 107.275
5 | 1.074 | 0.00975 | -0.066 | 110.185
5.5 | 1.131 | 0.01003 | -0.067 | 112.816
6 | 1.188 | 0.01036 | -0.068 | 114.743
6.5 | 1.245 | 0.01073 | -0.068 | 116.064
7 | 1.301 | 0.01124 | -0.069 | 115.747
7.5 | 1.356 | 0.01178 | -0.069 | 115.184
8 | 1.411 | 0.01237 | -0.07 | 114.043
8.5 | 1.463 | 0.01356 | -0.07 | 107.876
9 | 1.51 | 0.01536 | -0.071 | 98.274
9.5 | 1.557 | 0.01656 | -0.071 | 94.003
10 | 1.602 | 0.01784 | -0.072 | 89.815
10.5 | 1.645 | 0.01912 | -0.072 | 86.063
11 | 1.685 | 0.02062 | -0.073 | 81.726
11.5 | 1.723 | 0.02215 | -0.073 | 77.75
12 | 1.74 | 0.03455 | -0.073 | 50.362
12.5 | 1.772 | 0.0366 | -0.073 | 48.424
13 | 1.801 | 0.039 | -0.074 | 46.186
13.5 | 1.827 | 0.04118 | -0.074 | 44.378
14 | 1.848 | 0.04343 | -0.075 | 42.55
14.5 | 1.864 | 0.04598 | -0.075 | 40.544
15 | 1.876 | 0.04856 | -0.075 | 38.624
15.5 | 1.883 | 0.0512 | -0.076 | 36.782
16 | 1.887 | 0.05426 | -0.076 | 34.768
16.5 | 1.886 | 0.05731 | -0.077 | 32.9
17 | 1.88 | 0.06066 | -0.077 | 30.992
17.5 | 1.863 | 0.06416 | -0.078 | 29.029
18 | 1.84 | 0.0682 | -0.078 | 26.979
18.5 | 1.813 | 0.07191 | -0.078 | 25.213
19 | 1.782 | 0.07621 | -0.079 | 23.381
19.5 | 1.746 | 0.08034 | -0.079 | 21.735
20 | 1.708 | 0.08483 | -0.079 | 20.132

## 44. Re 1M Mach 0.10 (2)
BIGFOIL.COM POLAR EXPORT
NACA64-720 a=0.2
NACA64-720 a=0.2 |  |  |  | Cl Max: | 1.4719 | at alpha= | 12.5 | deg
XFOIL ncrit=9 |  |  |  | L/D Max: | 134.158 | at alpha= | 8.5 | deg
Re: | 1000000 |  |  | Cd Min: | 0.15251 | at alpha= | -20 | deg
Mach: | 0.1 |  |  | Cl=0 at alpha= | -4.0286 | deg
|  |  |  | @ Cl=0.1, Cd= | 0.0096107
|  |  |  | @ Cl=0.4, Cd= | 0.0077653
|  |  |  | @ Cl=0.6, Cd= | 0.0079679
alpha (deg) | Cl | Cd | Cm | Cl/Cd
-20 | -0.6173 | 0.15251 | -0.0209 | -4.0476
-19.5 | -0.6425 | 0.13796 | -0.0297 | -4.6571
-19 | -0.7116 | 0.11546 | -0.0435 | -6.1632
-18.5 | -0.8976 | 0.07208 | -0.0712 | -12.4528
-18 | -0.941 | 0.05866 | -0.0793 | -16.0416
-17.5 | -0.9664 | 0.04962 | -0.0835 | -19.476
-16.5 | -0.9817 | 0.03797 | -0.0863 | -25.8546
-16 | -0.9789 | 0.03378 | -0.0862 | -28.9787
-15.5 | -0.9699 | 0.0304 | -0.0853 | -31.9046
-15 | -0.9544 | 0.02764 | -0.0841 | -34.5297
-14.5 | -0.9418 | 0.02488 | -0.0821 | -37.8537
-14 | -0.9215 | 0.02278 | -0.08 | -40.4522
-13.5 | -0.8984 | 0.02092 | -0.0776 | -42.9446
-13 | -0.872 | 0.01943 | -0.075 | -44.8791
-12.5 | -0.845 | 0.01802 | -0.072 | -46.8923
-12 | -0.8162 | 0.01691 | -0.0688 | -48.2673
-11.5 | -0.7775 | 0.01642 | -0.0663 | -47.3508
-11 | -0.7298 | 0.01609 | -0.0653 | -45.3574
-10.5 | -0.6796 | 0.01576 | -0.0646 | -43.1218
-10 | -0.6312 | 0.01536 | -0.0638 | -41.0938
-9.5 | -0.5797 | 0.01502 | -0.0633 | -38.5952
-9 | -0.5311 | 0.01449 | -0.0625 | -36.6529
-8.5 | -0.4804 | 0.01397 | -0.062 | -34.388
-8 | -0.4281 | 0.0136 | -0.0617 | -31.4779
-7.5 | -0.3752 | 0.01317 | -0.0614 | -28.489
-7 | -0.3258 | 0.01245 | -0.0607 | -26.1687
-6.5 | -0.2724 | 0.01206 | -0.0606 | -22.5871
-6 | -0.2174 | 0.01169 | -0.0607 | -18.5971
-5.5 | -0.1641 | 0.01123 | -0.0606 | -14.6126
-5 | -0.1086 | 0.01089 | -0.0608 | -9.9725
-4.5 | -0.0528 | 0.01053 | -0.061 | -5.0142
-4 | 0.0032 | 0.01028 | -0.0613 | 0.31128
-3.5 | 0.0595 | 0.00993 | -0.0616 | 5.9919
-3 | 0.1153 | 0.00949 | -0.062 | 12.1496
-2.5 | 0.1693 | 0.00889 | -0.0623 | 19.0439
-2 | 0.219 | 0.00776 | -0.0622 | 28.2216
-1.5 | 0.278 | 0.00769 | -0.063 | 36.1508
-1 | 0.3371 | 0.00769 | -0.0638 | 43.8362
-0.5 | 0.3956 | 0.00776 | -0.0645 | 50.9794
0 | 0.4542 | 0.00783 | -0.0653 | 58.0077
0.5 | 0.5131 | 0.00785 | -0.066 | 65.3631
1 | 0.5721 | 0.00791 | -0.0669 | 72.3262
1.5 | 0.6299 | 0.00803 | -0.0676 | 78.4433
2 | 0.688 | 0.00812 | -0.0684 | 84.7291
2.5 | 0.7462 | 0.00818 | -0.0692 | 91.2225
3 | 0.8038 | 0.00828 | -0.0699 | 97.0773
3.5 | 0.8602 | 0.00847 | -0.0704 | 101.5584
4 | 0.917 | 0.00858 | -0.071 | 106.8765
5.5 | 1.0822 | 0.00907 | -0.072 | 119.3164
6 | 1.1359 | 0.00918 | -0.0721 | 123.7364
6.5 | 1.1879 | 0.00934 | -0.0718 | 127.1842
7 | 1.2363 | 0.00963 | -0.071 | 128.3801
7.5 | 1.283 | 0.00975 | -0.0698 | 131.5897
8 | 1.3214 | 0.00993 | -0.0669 | 133.0715
8.5 | 1.3778 | 0.01027 | -0.0683 | 134.1577
9 | 1.4051 | 0.01088 | -0.0644 | 129.1452
9.5 | 1.4323 | 0.01176 | -0.061 | 121.7942
10 | 1.452 | 0.01313 | -0.057 | 110.5864
10.5 | 1.4617 | 0.0152 | -0.0525 | 96.1645
11 | 1.4668 | 0.01778 | -0.048 | 82.4972
11.5 | 1.4668 | 0.02094 | -0.0437 | 70.0478
12 | 1.4692 | 0.02422 | -0.0401 | 60.6606
12.5 | 1.4719 | 0.02778 | -0.0371 | 52.9842
13 | 1.4699 | 0.03198 | -0.0343 | 45.9631
13.5 | 1.4669 | 0.03651 | -0.0319 | 40.178
14 | 1.4617 | 0.04149 | -0.0298 | 35.2302
14.5 | 1.4503 | 0.04725 | -0.028 | 30.6942
15 | 1.4333 | 0.05384 | -0.0265 | 26.6215
15.5 | 1.4185 | 0.06054 | -0.0256 | 23.4308
16 | 1.4078 | 0.06713 | -0.0252 | 20.9712
16.5 | 1.4013 | 0.07354 | -0.0254 | 19.0549
17 | 1.3932 | 0.0804 | -0.0259 | 17.3284
17.5 | 1.3877 | 0.0872 | -0.0268 | 15.914

## 45. Re 1M Mach 0.25 (1)
BIGFOIL.COM POLAR EXPORT
NACA64-720 a=0.2
NACA64-720 a=0.2 |  |  |  | Cl Max: | 1.842 | at alpha= | 14.5 | deg
JavaFoil+Calcfoil stall+Eppler ext transition |  |  |  | L/D Max: | 111.932 | at alpha= | 6 | deg
Re: | 1000000 |  |  | Cd Min: | 0.00729 | at alpha= | -1.5 | deg
Mach: | 0.25 |  |  | Cl=0 at alpha= | -3.8385 | deg
|  |  |  | @ Cl=0.1, Cd= | 0.0098338
|  |  |  | @ Cl=0.4, Cd= | 0.0079069
|  |  |  | @ Cl=0.6, Cd= | 0.0083778
alpha (deg) | Cl | Cd | Cm | Cl/Cd
-18.5 | -0.515 | 0.16841 | -0.02 | -3.057
-18 | -0.559 | 0.16012 | -0.02 | -3.492
-17.5 | -0.594 | 0.18431 | -0.019 | -3.223
-17 | -0.627 | 0.14415 | -0.021 | -4.352
-16.5 | -0.655 | 0.13547 | -0.021 | -4.834
-16 | -0.677 | 0.12964 | -0.021 | -5.224
-15.5 | -0.696 | 0.11991 | -0.022 | -5.806
-15 | -0.703 | 0.11244 | -0.014 | -6.255
-14.5 | -0.712 | 0.10611 | -0.015 | -6.707
-14 | -0.715 | 0.09981 | -0.015 | -7.165
-13.5 | -0.722 | 0.09284 | -0.025 | -7.777
-13 | -0.716 | 0.08744 | -0.025 | -8.186
-12.5 | -0.705 | 0.0814 | -0.026 | -8.666
-12 | -0.691 | 0.07467 | -0.028 | -9.259
-11.5 | -0.671 | 0.06997 | -0.029 | -9.593
-11 | -0.65 | 0.06304 | -0.03 | -10.306
-10.5 | -0.634 | 0.05085 | -0.035 | -12.465
-10 | -0.677 | 0.01844 | -0.046 | -36.721
-9.5 | -0.642 | 0.01634 | -0.047 | -39.25
-9 | -0.601 | 0.01546 | -0.048 | -38.868
-8.5 | -0.554 | 0.01449 | -0.049 | -38.237
-8 | -0.504 | 0.01363 | -0.05 | -36.95
-7.5 | -0.45 | 0.01295 | -0.051 | -34.768
-7 | -0.394 | 0.0117 | -0.052 | -33.684
-6.5 | -0.336 | 0.01217 | -0.053 | -27.624
-6 | -0.276 | 0.01124 | -0.054 | -24.576
-5.5 | -0.213 | 0.01062 | -0.055 | -20.078
-5 | -0.15 | 0.01042 | -0.056 | -14.365
-4.5 | -0.086 | 0.01019 | -0.056 | -8.399
-4 | -0.021 | 0.01003 | -0.057 | -2.111
-3.5 | 0.044 | 0.00992 | -0.058 | 4.397
-3 | 0.109 | 0.00982 | -0.058 | 11.055
-2.5 | 0.174 | 0.00963 | -0.059 | 18.034
-2 | 0.24 | 0.00761 | -0.06 | 31.473
-1.5 | 0.305 | 0.00729 | -0.06 | 41.844
-1 | 0.37 | 0.00787 | -0.061 | 47.012
-0.5 | 0.435 | 0.00795 | -0.061 | 54.756
0 | 0.493 | 0.00816 | -0.062 | 60.388
0.5 | 0.556 | 0.00828 | -0.062 | 67.193
1 | 0.619 | 0.00842 | -0.063 | 73.525
1.5 | 0.681 | 0.00853 | -0.064 | 79.853
2 | 0.744 | 0.00873 | -0.064 | 85.178
2.5 | 0.799 | 0.00891 | -0.065 | 89.726
3 | 0.86 | 0.00914 | -0.066 | 94.074
3.5 | 0.921 | 0.00937 | -0.066 | 98.275
4 | 0.98 | 0.00962 | -0.067 | 101.971
4.5 | 1.04 | 0.00989 | -0.067 | 105.137
5 | 1.099 | 0.01018 | -0.068 | 107.927
5.5 | 1.158 | 0.01052 | -0.069 | 110.102
6 | 1.216 | 0.01086 | -0.069 | 111.932
6.5 | 1.274 | 0.01138 | -0.07 | 111.927
7 | 1.331 | 0.01193 | -0.07 | 111.531
7.5 | 1.387 | 0.01255 | -0.071 | 110.523
8 | 1.443 | 0.0132 | -0.072 | 109.288
8.5 | 1.494 | 0.0151 | -0.072 | 98.932
9 | 1.541 | 0.01669 | -0.072 | 92.356
9.5 | 1.588 | 0.01805 | -0.073 | 88.006
10 | 1.633 | 0.01944 | -0.073 | 83.985
10.5 | 1.675 | 0.02098 | -0.074 | 79.814
11 | 1.712 | 0.02273 | -0.074 | 75.323
11.5 | 1.747 | 0.02418 | -0.075 | 72.258
12 | 1.761 | 0.03786 | -0.074 | 46.511
12.5 | 1.788 | 0.0404 | -0.075 | 44.251
13 | 1.81 | 0.04286 | -0.075 | 42.236
13.5 | 1.828 | 0.04538 | -0.076 | 40.286
14 | 1.839 | 0.04842 | -0.076 | 37.983
14.5 | 1.842 | 0.05137 | -0.077 | 35.866
15 | 1.84 | 0.05437 | -0.077 | 33.832
15.5 | 1.83 | 0.05789 | -0.078 | 31.613
16 | 1.813 | 0.06133 | -0.078 | 29.567
16.5 | 1.79 | 0.06547 | -0.078 | 27.335
17 | 1.759 | 0.06991 | -0.079 | 25.155
17.5 | 1.709 | 0.07452 | -0.079 | 22.927
18 | 1.65 | 0.07953 | -0.079 | 20.748
18.5 | 1.584 | 0.08507 | -0.08 | 18.616
19 | 1.51 | 0.09116 | -0.08 | 16.562
19.5 | 1.429 | 0.09828 | -0.08 | 14.537

## 46. Re 1M Mach 0.25 (2)
BIGFOIL.COM POLAR EXPORT
NACA64-720 a=0.2
NACA64-720 a=0.2 |  |  |  | Cl Max: | 1.4553 | at alpha= | 11 | deg
XFOIL ncrit=9 |  |  |  | L/D Max: | 125.749 | at alpha= | 7.5 | deg
Re: | 1000000 |  |  | Cd Min: | 0.13642 | at alpha= | -18 | deg
Mach: | 0.25 |  |  | Cl=0 at alpha= | -4.0497 | deg
|  |  |  | @ Cl=0.1, Cd= | 0.0099388
|  |  |  | @ Cl=0.4, Cd= | 0.0079675
|  |  |  | @ Cl=0.6, Cd= | 0.0081887
alpha (deg) | Cl | Cd | Cm | Cl/Cd
-18 | -0.5438 | 0.13642 | -0.035 | -3.9862
-17.5 | -0.5711 | 0.12186 | -0.044 | -4.6865
-17 | -0.6586 | 0.09775 | -0.0595 | -6.7376
-16.5 | -0.8082 | 0.06337 | -0.0827 | -12.7537
-16 | -0.8509 | 0.05131 | -0.0898 | -16.5835
-15.5 | -0.8736 | 0.04327 | -0.093 | -20.1895
-15 | -0.883 | 0.0374 | -0.0939 | -23.6096
-14.5 | -0.8865 | 0.0325 | -0.0936 | -27.2769
-14 | -0.8812 | 0.0287 | -0.0923 | -30.7038
-13.5 | -0.8712 | 0.02544 | -0.0902 | -34.2453
-13 | -0.8519 | 0.02297 | -0.0877 | -37.0875
-12.5 | -0.8278 | 0.02094 | -0.0849 | -39.532
-12 | -0.8001 | 0.01922 | -0.0818 | -41.6285
-11.5 | -0.771 | 0.01773 | -0.0785 | -43.4856
-11 | -0.7329 | 0.01686 | -0.0756 | -43.4698
-10.5 | -0.6908 | 0.01642 | -0.0728 | -42.0706
-10 | -0.6381 | 0.01619 | -0.0716 | -39.4132
-9.5 | -0.5882 | 0.01576 | -0.0702 | -37.3223
-9 | -0.5354 | 0.0154 | -0.0692 | -34.7662
-8.5 | -0.4865 | 0.01471 | -0.0678 | -33.0727
-8 | -0.4334 | 0.01427 | -0.067 | -30.3714
-7.5 | -0.3805 | 0.01373 | -0.0662 | -27.713
-7 | -0.328 | 0.01318 | -0.0653 | -24.8862
-6.5 | -0.2757 | 0.0125 | -0.0645 | -22.056
-6 | -0.2204 | 0.01209 | -0.0642 | -18.2299
-5.5 | -0.1645 | 0.01168 | -0.0639 | -14.0839
-5 | -0.1089 | 0.01117 | -0.0637 | -9.7493
-4.5 | -0.0516 | 0.01086 | -0.0637 | -4.7514
-4 | 0.0057 | 0.01049 | -0.0638 | 0.54337
-3.5 | 0.0642 | 0.01017 | -0.0641 | 6.3127
-3 | 0.1215 | 0.0098 | -0.0643 | 12.398
-2.5 | 0.178 | 0.00934 | -0.0646 | 19.0578
-2 | 0.2279 | 0.00793 | -0.0643 | 28.739
-1.5 | 0.2884 | 0.00786 | -0.065 | 36.6921
-1 | 0.3488 | 0.0079 | -0.0656 | 44.1519
-0.5 | 0.4095 | 0.00798 | -0.0664 | 51.3158
0 | 0.4706 | 0.00802 | -0.0672 | 58.6783
0.5 | 0.5312 | 0.00806 | -0.0679 | 65.9057
1 | 0.5914 | 0.00817 | -0.0687 | 72.3868
1.5 | 0.6513 | 0.0083 | -0.0694 | 78.4699
2 | 0.7116 | 0.00836 | -0.0701 | 85.1196
2.5 | 0.7714 | 0.00847 | -0.0708 | 91.0744
3 | 0.8299 | 0.00863 | -0.0713 | 96.1645
3.5 | 0.8885 | 0.00879 | -0.0718 | 101.0808
4 | 0.9468 | 0.00889 | -0.0722 | 106.5017
4.5 | 1.0038 | 0.00904 | -0.0724 | 111.0398
5 | 1.0596 | 0.00931 | -0.0724 | 113.8131
5.5 | 1.115 | 0.00944 | -0.0723 | 118.1144
6 | 1.1686 | 0.00962 | -0.0718 | 121.4761
6.5 | 1.2186 | 0.00993 | -0.0708 | 122.719
7 | 1.2662 | 0.01012 | -0.0692 | 125.1186
7.5 | 1.3015 | 0.01035 | -0.0654 | 125.7488
8 | 1.3458 | 0.01075 | -0.0636 | 125.1907
8.5 | 1.3843 | 0.01143 | -0.0615 | 121.1111
9 | 1.4153 | 0.01237 | -0.0584 | 114.4139
9.5 | 1.4363 | 0.01389 | -0.0545 | 103.4053
10 | 1.4526 | 0.01587 | -0.0506 | 91.5312
10.5 | 1.4547 | 0.01879 | -0.0457 | 77.4188
11 | 1.4553 | 0.0221 | -0.0414 | 65.8507
11.5 | 1.455 | 0.02576 | -0.0376 | 56.4829
12 | 1.4505 | 0.03006 | -0.0341 | 48.2535
12.5 | 1.4471 | 0.03461 | -0.0313 | 41.8116
13 | 1.4473 | 0.03913 | -0.029 | 36.987
13.5 | 1.4442 | 0.04414 | -0.0271 | 32.7186
14 | 1.4344 | 0.04995 | -0.0254 | 28.7167
14.5 | 1.4215 | 0.05633 | -0.0241 | 25.2352
15 | 1.4032 | 0.06354 | -0.0232 | 22.0837
15.5 | 1.3898 | 0.07061 | -0.023 | 19.6828
16 | 1.3778 | 0.07785 | -0.0232 | 17.6981

## 47. Re 1M Mach 0.50 (1)
BIGFOIL.COM POLAR EXPORT
NACA64-720 a=0.2
NACA64-720 a=0.2 |  |  |  | Cl Max: | 1.732 | at alpha= | 10 | deg
JavaFoil+Calcfoil stall+Eppler ext transition |  |  |  | L/D Max: | 96.082 | at alpha= | 5 | deg
Re: | 1000000 |  |  | Cd Min: | 0.00838 | at alpha= | -1.5 | deg
Mach: | 0.5 |  |  | Cl=0 at alpha= | -3.8356 | deg
|  |  |  | @ Cl=0.1, Cd= | 0.010765
|  |  |  | @ Cl=0.4, Cd= | 0.008477
|  |  |  | @ Cl=0.6, Cd= | 0.009382
alpha (deg) | Cl | Cd | Cm | Cl/Cd
-20 | -0.937 | 0.20009 | -0.023 | -4.683
-19.5 | -0.908 | 0.19456 | -0.023 | -4.667
-19 | -0.88 | 0.18661 | -0.023 | -4.713
-18.5 | -0.851 | 0.18036 | -0.024 | -4.719
-18 | -0.823 | 0.17628 | -0.024 | -4.666
-17.5 | -0.793 | 0.17426 | -0.024 | -4.549
-17 | -0.763 | 0.16942 | -0.023 | -4.504
-16.5 | -0.735 | 0.15851 | -0.024 | -4.634
-16 | -0.706 | 0.15397 | -0.024 | -4.584
-15.5 | -0.677 | 0.15501 | -0.024 | -4.368
-15 | -0.648 | 0.14535 | -0.024 | -4.461
-14.5 | -0.619 | 0.14449 | -0.024 | -4.282
-14 | -0.589 | 0.13927 | -0.023 | -4.231
-13.5 | -0.56 | 0.13013 | -0.024 | -4.305
-13 | -0.532 | 0.12385 | -0.024 | -4.292
-12.5 | -0.503 | 0.12313 | -0.024 | -4.082
-12 | -0.474 | 0.11982 | -0.024 | -3.954
-11.5 | -0.445 | 0.11293 | -0.025 | -3.941
-11 | -0.415 | 0.10766 | -0.023 | -3.855
-10.5 | -0.387 | 0.09439 | -0.026 | -4.101
-10 | -0.358 | 0.08091 | -0.026 | -4.427
-9.5 | -0.329 | 0.07203 | -0.027 | -4.574
-9 | -0.301 | 0.06288 | -0.029 | -4.787
-8.5 | -0.427 | 0.05741 | -0.018 | -7.431
-8 | -0.424 | 0.05266 | -0.034 | -8.045
-7.5 | -0.4 | 0.04273 | -0.04 | -9.369
-7 | -0.415 | 0.01544 | -0.057 | -26.844
-6.5 | -0.36 | 0.01422 | -0.058 | -25.287
-6 | -0.297 | 0.01338 | -0.059 | -22.204
-5.5 | -0.232 | 0.01272 | -0.06 | -18.211
-5 | -0.164 | 0.01116 | -0.061 | -14.706
-4.5 | -0.095 | 0.01117 | -0.062 | -8.513
-4 | -0.024 | 0.0106 | -0.063 | -2.221
-3.5 | 0.049 | 0.0109 | -0.064 | 4.458
-3 | 0.121 | 0.01071 | -0.064 | 11.309
-2.5 | 0.194 | 0.0106 | -0.065 | 18.302
-2 | 0.268 | 0.01044 | -0.066 | 25.658
-1.5 | 0.341 | 0.00838 | -0.066 | 40.682
-1 | 0.414 | 0.0085 | -0.067 | 48.643
-0.5 | 0.487 | 0.00863 | -0.068 | 56.397
0 | 0.544 | 0.00919 | -0.068 | 59.219
0.5 | 0.614 | 0.00943 | -0.069 | 65.12
1 | 0.684 | 0.00967 | -0.07 | 70.698
1.5 | 0.753 | 0.00994 | -0.07 | 75.719
2 | 0.822 | 0.01021 | -0.071 | 80.488
2.5 | 0.88 | 0.01052 | -0.072 | 83.66
3 | 0.947 | 0.01086 | -0.072 | 87.191
3.5 | 1.013 | 0.01122 | -0.073 | 90.237
4 | 1.078 | 0.01163 | -0.074 | 92.711
4.5 | 1.143 | 0.01207 | -0.074 | 94.66
5 | 1.207 | 0.01256 | -0.075 | 96.082
5.5 | 1.27 | 0.01322 | -0.076 | 96.073
6 | 1.332 | 0.01394 | -0.076 | 95.557
6.5 | 1.394 | 0.01477 | -0.077 | 94.375
7 | 1.455 | 0.01569 | -0.077 | 92.749
7.5 | 1.512 | 0.01832 | -0.078 | 82.492
8 | 1.568 | 0.02051 | -0.078 | 76.455
8.5 | 1.621 | 0.02245 | -0.079 | 72.197
9 | 1.665 | 0.02452 | -0.079 | 67.882
9.5 | 1.702 | 0.02696 | -0.08 | 63.111
10 | 1.732 | 0.02942 | -0.08 | 58.857
10.5 | 1.732 | 0.0473 | -0.08 | 36.621
11 | 1.727 | 0.05187 | -0.08 | 33.294
11.5 | 1.69 | 0.05652 | -0.081 | 29.904
12 | 1.588 | 0.06274 | -0.081 | 25.307
12.5 | 1.046 | 0.07137 | -0.081 | 14.658
13 | 0.947 | 0.11393 | -0.033 | 8.308
13.5 | 0.974 | 0.13011 | -0.037 | 7.49
14 | 1.001 | 0.13325 | -0.037 | 7.514
14.5 | 1.03 | 0.14217 | -0.042 | 7.244
15 | 1.058 | 0.15146 | -0.044 | 6.983

## 48. Re 1M Mach 0.50 (2)
BIGFOIL.COM POLAR EXPORT
NACA64-720 a=0.2
NACA64-720 a=0.2 |  |  |  | Cl Max: | 1.3828 | at alpha= | 13 | deg
XFOIL ncrit=9 |  |  |  | L/D Max: | 93.8434 | at alpha= | 4 | deg
Re: | 1000000 |  |  | Cd Min: | 0.15664 | at alpha= | 18 | deg
Mach: | 0.5 |  |  | Cl=0 at alpha= | -4.1867 | deg
|  |  |  | @ Cl=0.1, Cd= | 0.01126
|  |  |  | @ Cl=0.4, Cd= | 0.0088202
|  |  |  | @ Cl=0.6, Cd= | 0.0092614
alpha (deg) | Cl | Cd | Cm | Cl/Cd
-14.5 | -0.2487 | 0.13538 | -0.0504 | -1.8371
-14 | -0.2396 | 0.12635 | -0.0557 | -1.8963
-13.5 | -0.2331 | 0.11718 | -0.0611 | -1.9892
-13 | -0.2509 | 0.10419 | -0.0688 | -2.4081
-12.5 | -0.2488 | 0.09523 | -0.0745 | -2.6126
-12 | -0.274 | 0.0826 | -0.0827 | -3.3172
-11.5 | -0.3266 | 0.06609 | -0.0947 | -4.9417
-11 | -0.3796 | 0.05049 | -0.1065 | -7.5183
-10.5 | -0.4262 | 0.04017 | -0.1119 | -10.6099
-10 | -0.4524 | 0.03317 | -0.1127 | -13.6388
-9.5 | -0.4838 | 0.02635 | -0.1105 | -18.3605
-9 | -0.4697 | 0.02277 | -0.1067 | -20.628
-8.5 | -0.4397 | 0.02042 | -0.1026 | -21.5328
-8 | -0.4005 | 0.01859 | -0.0986 | -21.5438
-7.5 | -0.3617 | 0.01751 | -0.0938 | -20.6568
-7 | -0.3134 | 0.01646 | -0.09 | -19.0401
-6.5 | -0.2612 | 0.01534 | -0.0869 | -17.0274
-6 | -0.2087 | 0.01445 | -0.084 | -14.4429
-5.5 | -0.1519 | 0.0137 | -0.0817 | -11.0876
-5 | -0.0948 | 0.01298 | -0.0795 | -7.3035
-4.5 | -0.0386 | 0.01227 | -0.0775 | -3.1459
-4 | 0.023 | 0.01178 | -0.0763 | 1.9525
-3.5 | 0.0863 | 0.01133 | -0.0755 | 7.6169
-3 | 0.151 | 0.011 | -0.075 | 13.7273
-2 | 0.2783 | 0.01023 | -0.0743 | 27.2043
-1.5 | 0.3316 | 0.00881 | -0.0733 | 37.639
-1 | 0.3999 | 0.00882 | -0.0736 | 45.3401
-0.5 | 0.4679 | 0.00897 | -0.074 | 52.1628
0 | 0.5361 | 0.00912 | -0.0744 | 58.7829
0.5 | 0.6039 | 0.00927 | -0.0747 | 65.1456
1 | 0.6709 | 0.00941 | -0.075 | 71.2965
1.5 | 0.7369 | 0.00962 | -0.075 | 76.6008
2 | 0.8016 | 0.00988 | -0.0749 | 81.1336
2.5 | 0.8646 | 0.01008 | -0.0744 | 85.7738
3 | 0.9255 | 0.01031 | -0.0735 | 89.7672
3.5 | 0.9847 | 0.01069 | -0.0724 | 92.1141
4 | 1.0304 | 0.01098 | -0.0688 | 93.8434
4.5 | 1.0732 | 0.01147 | -0.065 | 93.5658
5 | 1.1184 | 0.01211 | -0.0618 | 92.3534
5.5 | 1.1581 | 0.01293 | -0.0582 | 89.5669
6.5 | 1.2322 | 0.01506 | -0.0506 | 81.8194
7 | 1.2627 | 0.0164 | -0.0462 | 76.9939
7.5 | 1.3146 | 0.01815 | -0.0466 | 72.4298
8 | 1.3375 | 0.02052 | -0.0428 | 65.1803
8.5 | 1.3541 | 0.02344 | -0.039 | 57.7688
9 | 1.359 | 0.02724 | -0.0349 | 49.8899
9.5 | 1.3558 | 0.03175 | -0.0308 | 42.7024
10 | 1.3573 | 0.03625 | -0.0274 | 37.4428
10.5 | 1.3581 | 0.04104 | -0.0245 | 33.0921
11 | 1.3625 | 0.0458 | -0.0221 | 29.7489
11.5 | 1.3694 | 0.05059 | -0.0201 | 27.0686
12 | 1.3743 | 0.05579 | -0.0185 | 24.6334
12.5 | 1.38 | 0.06114 | -0.0173 | 22.5711
13 | 1.3828 | 0.06698 | -0.0164 | 20.645
13.5 | 1.376 | 0.07385 | -0.016 | 18.6324
14 | 1.3676 | 0.08121 | -0.0162 | 16.8403
14.5 | 1.3485 | 0.0899 | -0.0172 | 15
15 | 1.3294 | 0.09901 | -0.0189 | 13.4269
15.5 | 1.3112 | 0.10846 | -0.0213 | 12.0892
16 | 1.2978 | 0.11779 | -0.0243 | 11.0179
16.5 | 1.2834 | 0.12755 | -0.0279 | 10.0619
17 | 1.269 | 0.13767 | -0.0323 | 9.2177
17.5 | 1.2601 | 0.14733 | -0.0368 | 8.5529
18 | 1.2561 | 0.15664 | -0.0414 | 8.019

## 49. Re 2M Mach 0.00 (1)
BIGFOIL.COM POLAR EXPORT
NACA64-720 a=0.2
NACA64-720 a=0.2 |  |  |  | Cl Max: | 1.905 | at alpha= | 16.5 | deg
JavaFoil+Calcfoil stall+Eppler ext transition |  |  |  | L/D Max: | 135.709 | at alpha= | 6.5 | deg
Re: | 2000000 |  |  | Cd Min: | 0.00643 | at alpha= | -2 | deg
Mach: | 0 |  |  | Cl=0 at alpha= | -3.8333 | deg
|  |  |  | @ Cl=0.1, Cd= | 0.0084571
|  |  |  | @ Cl=0.4, Cd= | 0.0066
|  |  |  | @ Cl=0.6, Cd= | 0.0066538
alpha (deg) | Cl | Cd | Cm | Cl/Cd
-20 | -0.817 | 0.16424 | -0.02 | -4.976
-19.5 | -0.83 | 0.15615 | -0.02 | -5.312
-19 | -0.84 | 0.14871 | -0.021 | -5.652
-18.5 | -0.85 | 0.14129 | -0.021 | -6.014
-18 | -0.857 | 0.13471 | -0.022 | -6.364
-17.5 | -0.86 | 0.12764 | -0.022 | -6.741
-17 | -0.861 | 0.12115 | -0.023 | -7.104
-16.5 | -0.859 | 0.11397 | -0.023 | -7.538
-16 | -0.854 | 0.10821 | -0.024 | -7.897
-15.5 | -0.848 | 0.10189 | -0.025 | -8.319
-15 | -0.84 | 0.09451 | -0.026 | -8.884
-14.5 | -0.828 | 0.08874 | -0.026 | -9.328
-14 | -0.814 | 0.08203 | -0.027 | -9.927
-13.5 | -0.799 | 0.07511 | -0.029 | -10.642
-13 | -0.784 | 0.06647 | -0.031 | -11.801
-12.5 | -0.763 | 0.061 | -0.032 | -12.506
-12 | -0.814 | 0.02384 | -0.041 | -34.149
-11.5 | -0.8 | 0.01757 | -0.043 | -45.554
-11 | -0.77 | 0.01543 | -0.044 | -49.902
-10.5 | -0.733 | 0.01414 | -0.045 | -51.871
-10 | -0.693 | 0.01307 | -0.046 | -53.029
-9.5 | -0.648 | 0.0125 | -0.047 | -51.832
-9 | -0.601 | 0.01161 | -0.048 | -51.802
-8.5 | -0.552 | 0.01041 | -0.048 | -52.994
-8 | -0.503 | 0.01089 | -0.05 | -46.175
-7.5 | -0.446 | 0.01054 | -0.05 | -42.338
-7 | -0.388 | 0.01015 | -0.051 | -38.227
-6.5 | -0.329 | 0.00995 | -0.052 | -33.063
-6 | -0.268 | 0.00972 | -0.052 | -27.596
-5.5 | -0.207 | 0.00917 | -0.053 | -22.563
-5 | -0.145 | 0.00901 | -0.054 | -16.117
-4.5 | -0.083 | 0.00881 | -0.054 | -9.422
-4 | -0.021 | 0.00868 | -0.055 | -2.364
-3.5 | 0.042 | 0.00854 | -0.056 | 4.948
-3 | 0.105 | 0.00845 | -0.057 | 12.444
-2.5 | 0.168 | 0.00833 | -0.057 | 20.201
-2 | 0.232 | 0.00643 | -0.058 | 36.097
-1.5 | 0.295 | 0.00649 | -0.059 | 45.494
-1 | 0.358 | 0.00656 | -0.059 | 54.585
-0.5 | 0.421 | 0.00662 | -0.06 | 63.613
0 | 0.485 | 0.00673 | -0.061 | 71.945
0.5 | 0.548 | 0.00686 | -0.062 | 79.829
1 | 0.606 | 0.00663 | -0.062 | 91.445
1.5 | 0.667 | 0.0071 | -0.062 | 93.985
2 | 0.728 | 0.00723 | -0.063 | 100.715
2.5 | 0.783 | 0.00737 | -0.064 | 106.262
3 | 0.843 | 0.00748 | -0.064 | 112.686
3.5 | 0.902 | 0.00763 | -0.065 | 118.209
4 | 0.961 | 0.00779 | -0.065 | 123.362
4.5 | 1.019 | 0.00795 | -0.066 | 128.199
5 | 1.077 | 0.00821 | -0.067 | 131.225
5.5 | 1.134 | 0.00854 | -0.067 | 132.881
6 | 1.191 | 0.00886 | -0.068 | 134.379
6.5 | 1.248 | 0.00919 | -0.068 | 135.709
7 | 1.302 | 0.00998 | -0.069 | 130.482
7.5 | 1.353 | 0.0114 | -0.069 | 118.777
8 | 1.407 | 0.01226 | -0.07 | 114.806
8.5 | 1.459 | 0.01316 | -0.07 | 110.853
9 | 1.508 | 0.01409 | -0.071 | 107.006
9.5 | 1.555 | 0.01513 | -0.071 | 102.778
10 | 1.601 | 0.01629 | -0.072 | 98.292
10.5 | 1.645 | 0.01731 | -0.072 | 95.052
11 | 1.686 | 0.01827 | -0.073 | 92.287
11.5 | 1.725 | 0.0193 | -0.073 | 89.399
12 | 1.743 | 0.03004 | -0.073 | 58.032
12.5 | 1.777 | 0.03177 | -0.073 | 55.924
13 | 1.807 | 0.03384 | -0.074 | 53.389
13.5 | 1.834 | 0.03571 | -0.074 | 51.351
14 | 1.856 | 0.03767 | -0.075 | 49.269
14.5 | 1.874 | 0.03984 | -0.075 | 47.039
15 | 1.888 | 0.04191 | -0.076 | 45.045
15.5 | 1.898 | 0.04438 | -0.076 | 42.756
16 | 1.903 | 0.04682 | -0.077 | 40.648
16.5 | 1.905 | 0.04967 | -0.077 | 38.364
17 | 1.903 | 0.05251 | -0.078 | 36.241
17.5 | 1.889 | 0.05536 | -0.078 | 34.127
18 | 1.871 | 0.05855 | -0.078 | 31.956
18.5 | 1.849 | 0.06206 | -0.079 | 29.79
19 | 1.822 | 0.06544 | -0.079 | 27.848
19.5 | 1.792 | 0.06925 | -0.079 | 25.877
20 | 1.759 | 0.07284 | -0.08 | 24.144

## 50. Re 2M Mach 0.00 (2)
BIGFOIL.COM POLAR EXPORT
NACA64-720 a=0.2
NACA64-720 a=0.2 |  |  |  | Cl Max: | 1.4922 | at alpha= | 12 | deg
XFOIL ncrit=9 |  |  |  | L/D Max: | 167.894 | at alpha= | 8 | deg
Re: | 2000000 |  |  | Cd Min: | 0.14053 | at alpha= | -20 | deg
Mach: | 0 |  |  | Cl=0 at alpha= | -4.0017 | deg
|  |  |  | @ Cl=0.1, Cd= | 0.0082404
|  |  |  | @ Cl=0.4, Cd= | 0.00631
|  |  |  | @ Cl=0.6, Cd= | 0.0063922
alpha (deg) | Cl | Cd | Cm | Cl/Cd
-20 | -0.6711 | 0.14053 | -0.0267 | -4.7755
-19.5 | -0.9417 | 0.07909 | -0.0647 | -11.9067
-19 | -1.0522 | 0.05541 | -0.0791 | -18.9894
-18.5 | -1.0742 | 0.04719 | -0.0825 | -22.7633
-18 | -1.0687 | 0.04256 | -0.0839 | -25.1104
-17.5 | -1.0867 | 0.03624 | -0.0848 | -29.9862
-17 | -1.0843 | 0.0322 | -0.0844 | -33.6739
-16.5 | -1.0755 | 0.02892 | -0.0835 | -37.1888
-16 | -1.0632 | 0.0261 | -0.0821 | -40.7356
-15.5 | -1.0455 | 0.02384 | -0.0803 | -43.8549
-15 | -1.0237 | 0.02194 | -0.0783 | -46.6591
-14.5 | -0.9998 | 0.0203 | -0.0761 | -49.2512
-14 | -0.9736 | 0.0189 | -0.0736 | -51.5132
-13.5 | -0.9451 | 0.01773 | -0.0709 | -53.3051
-13 | -0.9163 | 0.01672 | -0.0677 | -54.8026
-12.5 | -0.8878 | 0.01587 | -0.064 | -55.942
-12 | -0.8502 | 0.01497 | -0.0617 | -56.7936
-11.5 | -0.8083 | 0.01414 | -0.0601 | -57.1641
-11 | -0.7633 | 0.01341 | -0.0588 | -56.9202
-10 | -0.6699 | 0.01195 | -0.0568 | -56.0586
-9.5 | -0.6166 | 0.01161 | -0.0567 | -53.1094
-9 | -0.562 | 0.01132 | -0.0568 | -49.6466
-8.5 | -0.507 | 0.01107 | -0.0569 | -45.7995
-8 | -0.4531 | 0.01065 | -0.0569 | -42.5446
-7.5 | -0.3976 | 0.01039 | -0.0572 | -38.2676
-7 | -0.3412 | 0.01015 | -0.0575 | -33.6158
-6.5 | -0.2856 | 0.00981 | -0.0578 | -29.1131
-6 | -0.2294 | 0.00955 | -0.0581 | -24.0209
-5.5 | -0.1721 | 0.0093 | -0.0586 | -18.5054
-5 | -0.115 | 0.00906 | -0.0591 | -12.6932
-4.5 | -0.0577 | 0.00887 | -0.0597 | -6.5051
-4 | 0.0002 | 0.00863 | -0.0603 | 0.023175
-3.5 | 0.0581 | 0.00843 | -0.061 | 6.8921
-2.5 | 0.173 | 0.00791 | -0.0623 | 21.871
-2 | 0.2299 | 0.00749 | -0.063 | 30.6943
-1.5 | 0.2814 | 0.00638 | -0.0633 | 44.1066
-1 | 0.3401 | 0.00637 | -0.0641 | 53.3909
-0.5 | 0.3999 | 0.00631 | -0.0651 | 63.3756
0 | 0.4594 | 0.00629 | -0.0661 | 73.0366
0.5 | 0.5184 | 0.00633 | -0.0671 | 81.8957
1.5 | 0.6365 | 0.00642 | -0.069 | 99.1433
2 | 0.6957 | 0.00646 | -0.07 | 107.6935
2.5 | 0.7541 | 0.00657 | -0.0709 | 114.7793
3 | 0.8117 | 0.00669 | -0.0717 | 121.3303
3.5 | 0.8705 | 0.00673 | -0.0727 | 129.3462
4 | 0.9286 | 0.0068 | -0.0736 | 136.5588
4.5 | 0.9853 | 0.00694 | -0.0744 | 141.9741
5 | 1.0415 | 0.00709 | -0.075 | 146.897
5.5 | 1.0989 | 0.00716 | -0.0758 | 153.4777
6 | 1.1548 | 0.00729 | -0.0765 | 158.4088
6.5 | 1.2079 | 0.00752 | -0.0766 | 160.625
7 | 1.2634 | 0.00762 | -0.0772 | 165.8005
7.5 | 1.3147 | 0.00785 | -0.0771 | 167.4777
8 | 1.3633 | 0.00812 | -0.0765 | 167.8941
8.5 | 1.4041 | 0.00856 | -0.0746 | 164.0304
9 | 1.4218 | 0.00915 | -0.0684 | 155.388
9.5 | 1.441 | 0.01038 | -0.0639 | 138.8247
10 | 1.4531 | 0.01198 | -0.0588 | 121.2938
10.5 | 1.4674 | 0.01377 | -0.0546 | 106.565
11 | 1.4739 | 0.01617 | -0.05 | 91.1503
11.5 | 1.4841 | 0.01863 | -0.0464 | 79.6618
12 | 1.4922 | 0.0214 | -0.043 | 69.729
12.5 | 1.4851 | 0.02539 | -0.0389 | 58.4915
13 | 1.4812 | 0.02956 | -0.0358 | 50.1083
13.5 | 1.4636 | 0.03512 | -0.0324 | 41.6743
14 | 1.4525 | 0.04049 | -0.03 | 35.8731
14.5 | 1.4389 | 0.04637 | -0.028 | 31.0308
15 | 1.4362 | 0.05151 | -0.0268 | 27.882
15.5 | 1.4319 | 0.05704 | -0.026 | 25.1034
16 | 1.4314 | 0.06239 | -0.0255 | 22.9428
16.5 | 1.427 | 0.06837 | -0.0254 | 20.8717
17 | 1.4218 | 0.07464 | -0.0256 | 19.0488

## 51. Re 2M Mach 0.10 (1)
BIGFOIL.COM POLAR EXPORT
NACA64-720 a=0.2
NACA64-720 a=0.2 |  |  |  | Cl Max: | 1.895 | at alpha= | 16 | deg
JavaFoil+Calcfoil stall+Eppler ext transition |  |  |  | L/D Max: | 134.833 | at alpha= | 6.5 | deg
Re: | 2000000 |  |  | Cd Min: | 0.00634 | at alpha= | 1 | deg
Mach: | 0.1 |  |  | Cl=0 at alpha= | -3.8333 | deg
|  |  |  | @ Cl=0.1, Cd= | 0.0085022
|  |  |  | @ Cl=0.4, Cd= | 0.0066454
|  |  |  | @ Cl=0.6, Cd= | 0.0064193
alpha (deg) | Cl | Cd | Cm | Cl/Cd
-20 | -0.774 | 0.1674 | -0.02 | -4.621
-19.5 | -0.789 | 0.15997 | -0.02 | -4.934
-19 | -0.803 | 0.1532 | -0.02 | -5.243
-18.5 | -0.816 | 0.14429 | -0.021 | -5.656
-18 | -0.827 | 0.13753 | -0.021 | -6.013
-17.5 | -0.833 | 0.12964 | -0.022 | -6.428
-17 | -0.836 | 0.12345 | -0.022 | -6.775
-16.5 | -0.838 | 0.11626 | -0.023 | -7.207
-16 | -0.836 | 0.11028 | -0.024 | -7.581
-15.5 | -0.832 | 0.10378 | -0.024 | -8.016
-15 | -0.826 | 0.09646 | -0.025 | -8.562
-14.5 | -0.816 | 0.09057 | -0.026 | -9.01
-14 | -0.804 | 0.08431 | -0.027 | -9.536
-13.5 | -0.79 | 0.07764 | -0.028 | -10.174
-13 | -0.775 | 0.07001 | -0.03 | -11.068
-12.5 | -0.759 | 0.06143 | -0.032 | -12.359
-12 | -0.812 | 0.02384 | -0.041 | -34.053
-11.5 | -0.797 | 0.01809 | -0.043 | -44.078
-11 | -0.767 | 0.01612 | -0.044 | -47.563
-10.5 | -0.732 | 0.01443 | -0.045 | -50.769
-10 | -0.693 | 0.01331 | -0.046 | -52.042
-9.5 | -0.648 | 0.01267 | -0.047 | -51.152
-9 | -0.602 | 0.01174 | -0.048 | -51.297
-8.5 | -0.553 | 0.01051 | -0.049 | -52.579
-8 | -0.501 | 0.01116 | -0.05 | -44.908
-7.5 | -0.448 | 0.01057 | -0.051 | -42.364
-7 | -0.39 | 0.01029 | -0.051 | -37.867
-6.5 | -0.33 | 0.01 | -0.052 | -33.044
-6 | -0.269 | 0.00974 | -0.053 | -27.667
-5.5 | -0.208 | 0.00921 | -0.053 | -22.576
-5 | -0.146 | 0.00899 | -0.054 | -16.219
-4.5 | -0.083 | 0.00888 | -0.055 | -9.395
-4 | -0.021 | 0.00871 | -0.055 | -2.366
-3.5 | 0.042 | 0.00862 | -0.056 | 4.927
-3 | 0.106 | 0.00849 | -0.057 | 12.458
-2.5 | 0.169 | 0.00836 | -0.058 | 20.227
-2 | 0.233 | 0.00648 | -0.058 | 36.004
-1.5 | 0.297 | 0.00652 | -0.059 | 45.471
-1 | 0.36 | 0.00662 | -0.06 | 54.416
-0.5 | 0.423 | 0.00666 | -0.06 | 63.564
0 | 0.487 | 0.00679 | -0.061 | 71.683
0.5 | 0.55 | 0.00686 | -0.062 | 80.162
1 | 0.609 | 0.00634 | -0.062 | 95.977
1.5 | 0.67 | 0.00714 | -0.063 | 93.806
2 | 0.731 | 0.00727 | -0.063 | 100.642
2.5 | 0.787 | 0.0074 | -0.064 | 106.252
3 | 0.846 | 0.00753 | -0.065 | 112.346
3.5 | 0.906 | 0.00767 | -0.065 | 118.091
4 | 0.965 | 0.00784 | -0.066 | 123.063
4.5 | 1.024 | 0.00801 | -0.066 | 127.828
5 | 1.082 | 0.00828 | -0.067 | 130.573
5.5 | 1.139 | 0.00861 | -0.068 | 132.377
6 | 1.196 | 0.00894 | -0.068 | 133.836
6.5 | 1.253 | 0.00929 | -0.069 | 134.833
7 | 1.307 | 0.01016 | -0.069 | 128.685
7.5 | 1.359 | 0.01155 | -0.069 | 117.622
8 | 1.413 | 0.01243 | -0.07 | 113.717
8.5 | 1.465 | 0.01334 | -0.07 | 109.863
9 | 1.514 | 0.01431 | -0.071 | 105.818
9.5 | 1.561 | 0.01537 | -0.071 | 101.561
10 | 1.607 | 0.01657 | -0.072 | 96.986
10.5 | 1.651 | 0.01753 | -0.073 | 94.195
11 | 1.692 | 0.01855 | -0.073 | 91.195
11.5 | 1.73 | 0.0196 | -0.074 | 88.276
12 | 1.748 | 0.03049 | -0.073 | 57.332
12.5 | 1.78 | 0.03238 | -0.074 | 54.989
13 | 1.809 | 0.03444 | -0.074 | 52.529
13.5 | 1.836 | 0.03632 | -0.075 | 50.539
14 | 1.857 | 0.03836 | -0.075 | 48.402
14.5 | 1.873 | 0.04058 | -0.076 | 46.15
15 | 1.885 | 0.04289 | -0.076 | 43.942
15.5 | 1.892 | 0.0452 | -0.076 | 41.854
16 | 1.895 | 0.04789 | -0.077 | 39.575
16.5 | 1.894 | 0.05068 | -0.077 | 37.379
17 | 1.889 | 0.05369 | -0.078 | 35.176
17.5 | 1.871 | 0.0567 | -0.078 | 33.001
18 | 1.848 | 0.06016 | -0.079 | 30.724
18.5 | 1.822 | 0.06351 | -0.079 | 28.684
19 | 1.79 | 0.06717 | -0.079 | 26.652
19.5 | 1.755 | 0.07113 | -0.08 | 24.678
20 | 1.717 | 0.07507 | -0.08 | 22.871

## 52. Re 2M Mach 0.10 (2)
BIGFOIL.COM POLAR EXPORT
NACA64-720 a=0.2
NACA64-720 a=0.2 |  |  |  | Cl Max: | 1.4902 | at alpha= | 12 | deg
XFOIL ncrit=9 |  |  |  | L/D Max: | 166.679 | at alpha= | 8 | deg
Re: | 2000000 |  |  | Cd Min: | 0.14991 | at alpha= | -20 | deg
Mach: | 0.1 |  |  | Cl=0 at alpha= | -4.0052 | deg
|  |  |  | @ Cl=0.1, Cd= | 0.0083201
|  |  |  | @ Cl=0.4, Cd= | 0.0063422
|  |  |  | @ Cl=0.6, Cd= | 0.0064332
alpha (deg) | Cl | Cd | Cm | Cl/Cd
-20 | -0.6329 | 0.14991 | -0.0219 | -4.2219
-19.5 | -0.6594 | 0.1351 | -0.031 | -4.8808
-19 | -0.9934 | 0.06489 | -0.0755 | -15.309
-18.5 | -1.0291 | 0.05377 | -0.0815 | -19.1389
-18 | -1.0292 | 0.04798 | -0.084 | -21.4506
-17.5 | -1.0575 | 0.04 | -0.0862 | -26.4375
-17 | -1.0618 | 0.03508 | -0.0865 | -30.268
-16.5 | -1.0587 | 0.03112 | -0.086 | -34.0199
-16 | -1.0515 | 0.02774 | -0.0848 | -37.9056
-15.5 | -1.0372 | 0.0251 | -0.0831 | -41.3227
-15 | -1.0175 | 0.02295 | -0.0811 | -44.3355
-14.5 | -0.9953 | 0.02111 | -0.0788 | -47.1483
-14 | -0.9701 | 0.01955 | -0.0763 | -49.6215
-13.5 | -0.9424 | 0.01824 | -0.0736 | -51.6667
-13 | -0.9136 | 0.01712 | -0.0706 | -53.3645
-12.5 | -0.8845 | 0.01619 | -0.067 | -54.6325
-12 | -0.8513 | 0.01528 | -0.0638 | -55.7134
-11.5 | -0.8104 | 0.01439 | -0.0619 | -56.3169
-11 | -0.7661 | 0.01362 | -0.0604 | -56.2482
-10.5 | -0.7199 | 0.01286 | -0.0591 | -55.9798
-10 | -0.6739 | 0.01204 | -0.0579 | -55.9718
-9.5 | -0.6201 | 0.0117 | -0.0577 | -53
-9 | -0.5654 | 0.01139 | -0.0577 | -49.64
-8.5 | -0.5095 | 0.01117 | -0.0578 | -45.6132
-8 | -0.4555 | 0.01073 | -0.0577 | -42.4511
-7.5 | -0.3998 | 0.01045 | -0.0579 | -38.2584
-7 | -0.3429 | 0.0102 | -0.0582 | -33.6176
-6.5 | -0.2869 | 0.00988 | -0.0584 | -29.0385
-6 | -0.2304 | 0.00959 | -0.0587 | -24.025
-5.5 | -0.1728 | 0.00934 | -0.0592 | -18.5011
-5 | -0.1153 | 0.00911 | -0.0596 | -12.6564
-4.5 | -0.0577 | 0.0089 | -0.0602 | -6.4831
-4 | 0.0006 | 0.00866 | -0.0608 | 0.069284
-3.5 | 0.0588 | 0.00847 | -0.0614 | 6.9421
-3 | 0.1165 | 0.00826 | -0.062 | 14.1041
-2.5 | 0.1744 | 0.00793 | -0.0627 | 21.9924
-2 | 0.2317 | 0.00753 | -0.0634 | 30.7703
-1.5 | 0.2834 | 0.00641 | -0.0636 | 44.2122
-1 | 0.3426 | 0.00639 | -0.0645 | 53.615
-0.5 | 0.4027 | 0.00634 | -0.0655 | 63.5174
0 | 0.4625 | 0.00631 | -0.0665 | 73.2964
0.5 | 0.5218 | 0.00636 | -0.0674 | 82.044
1 | 0.5809 | 0.00643 | -0.0683 | 90.3421
1.5 | 0.6408 | 0.00644 | -0.0694 | 99.5031
2 | 0.7002 | 0.0065 | -0.0704 | 107.7231
3 | 0.8171 | 0.00672 | -0.0721 | 121.5923
3.5 | 0.8762 | 0.00676 | -0.0731 | 129.6154
4 | 0.9345 | 0.00684 | -0.074 | 136.6228
4.5 | 0.9914 | 0.00699 | -0.0746 | 141.8312
5 | 1.0483 | 0.00713 | -0.0753 | 147.0266
5.5 | 1.106 | 0.00721 | -0.0761 | 153.3981
6 | 1.162 | 0.00735 | -0.0766 | 158.0952
6.5 | 1.2153 | 0.00759 | -0.0767 | 160.1186
7 | 1.2712 | 0.00769 | -0.0773 | 165.3056
7.5 | 1.3217 | 0.00794 | -0.0769 | 166.461
8 | 1.3701 | 0.00822 | -0.0762 | 166.6788
8.5 | 1.4102 | 0.00866 | -0.074 | 162.8406
9 | 1.4213 | 0.0093 | -0.0665 | 152.828
9.5 | 1.4428 | 0.01067 | -0.0627 | 135.2202
10 | 1.4553 | 0.01234 | -0.0577 | 117.9335
10.5 | 1.469 | 0.01424 | -0.0535 | 103.1601
11 | 1.4739 | 0.01681 | -0.0489 | 87.68
11.5 | 1.4841 | 0.01934 | -0.0453 | 76.7373
12 | 1.4902 | 0.02233 | -0.0418 | 66.7353
12.5 | 1.4826 | 0.02648 | -0.0379 | 55.9894
13 | 1.4781 | 0.0308 | -0.0348 | 47.9903
13.5 | 1.4598 | 0.03647 | -0.0315 | 40.0274
14 | 1.448 | 0.04201 | -0.0291 | 34.468
14.5 | 1.4349 | 0.04791 | -0.0272 | 29.9499
15 | 1.4307 | 0.0533 | -0.0261 | 26.8424
15.5 | 1.4258 | 0.05898 | -0.0253 | 24.1743
16 | 1.4244 | 0.06452 | -0.025 | 22.0769
16.5 | 1.4198 | 0.07064 | -0.025 | 20.0991
17 | 1.4143 | 0.07707 | -0.0253 | 18.3508

## 53. Re 2M Mach 0.25 (1)
BIGFOIL.COM POLAR EXPORT
NACA64-720 a=0.2
NACA64-720 a=0.2 |  |  |  | Cl Max: | 1.851 | at alpha= | 14.5 | deg
JavaFoil+Calcfoil stall+Eppler ext transition |  |  |  | L/D Max: | 130.333 | at alpha= | 6.5 | deg
Re: | 2000000 |  |  | Cd Min: | 0.00656 | at alpha= | -2 | deg
Mach: | 0.25 |  |  | Cl=0 at alpha= | -3.8385 | deg
|  |  |  | @ Cl=0.1, Cd= | 0.0086394
|  |  |  | @ Cl=0.4, Cd= | 0.0067715
|  |  |  | @ Cl=0.6, Cd= | 0.0072062
alpha (deg) | Cl | Cd | Cm | Cl/Cd
-16 | -0.679 | 0.1208 | -0.022 | -5.619
-15.5 | -0.698 | 0.11287 | -0.023 | -6.184
-15 | -0.712 | 0.10671 | -0.024 | -6.674
-14.5 | -0.721 | 0.09976 | -0.024 | -7.231
-14 | -0.725 | 0.09429 | -0.025 | -7.693
-13.5 | -0.726 | 0.08674 | -0.026 | -8.369
-13 | -0.72 | 0.08168 | -0.027 | -8.813
-12.5 | -0.71 | 0.07522 | -0.028 | -9.442
-12 | -0.698 | 0.06752 | -0.03 | -10.343
-11.5 | -0.681 | 0.06167 | -0.032 | -11.036
-11 | -0.736 | 0.02226 | -0.044 | -33.043
-10.5 | -0.72 | 0.01692 | -0.046 | -42.534
-10 | -0.688 | 0.01485 | -0.047 | -46.367
-9.5 | -0.649 | 0.01369 | -0.048 | -47.434
-9 | -0.607 | 0.01252 | -0.049 | -48.434
-8.5 | -0.559 | 0.01175 | -0.05 | -47.54
-8 | -0.508 | 0.01075 | -0.051 | -47.213
-7.5 | -0.454 | 0.01117 | -0.052 | -40.638
-7 | -0.399 | 0.01059 | -0.053 | -37.651
-6.5 | -0.338 | 0.01027 | -0.053 | -32.959
-6 | -0.276 | 0.00998 | -0.054 | -27.66
-5.5 | -0.213 | 0.0094 | -0.055 | -22.674
-5 | -0.15 | 0.00923 | -0.056 | -16.223
-4.5 | -0.086 | 0.009 | -0.056 | -9.511
-4 | -0.021 | 0.00885 | -0.057 | -2.39
-3.5 | 0.044 | 0.00876 | -0.058 | 4.98
-3 | 0.109 | 0.00862 | -0.058 | 12.599
-2.5 | 0.174 | 0.00851 | -0.059 | 20.409
-2 | 0.24 | 0.00656 | -0.06 | 36.51
-1.5 | 0.305 | 0.0066 | -0.061 | 46.179
-1 | 0.37 | 0.00673 | -0.061 | 55.022
-0.5 | 0.435 | 0.00682 | -0.062 | 63.783
0 | 0.497 | 0.00672 | -0.062 | 73.965
0.5 | 0.56 | 0.00713 | -0.063 | 78.631
1 | 0.623 | 0.00725 | -0.064 | 85.948
1.5 | 0.686 | 0.00735 | -0.064 | 93.37
2 | 0.749 | 0.00749 | -0.065 | 100.044
2.5 | 0.805 | 0.00763 | -0.065 | 105.606
3 | 0.866 | 0.00778 | -0.066 | 111.328
3.5 | 0.927 | 0.00796 | -0.067 | 116.558
4 | 0.988 | 0.00813 | -0.067 | 121.478
4.5 | 1.048 | 0.00834 | -0.068 | 125.652
5 | 1.107 | 0.00869 | -0.069 | 127.342
5.5 | 1.166 | 0.00903 | -0.069 | 129.025
6 | 1.224 | 0.00943 | -0.07 | 129.801
6.5 | 1.282 | 0.00983 | -0.07 | 130.333
7 | 1.336 | 0.01113 | -0.071 | 119.971
7.5 | 1.389 | 0.01245 | -0.071 | 111.601
8 | 1.444 | 0.01341 | -0.072 | 107.718
8.5 | 1.497 | 0.01444 | -0.072 | 103.709
9 | 1.546 | 0.0155 | -0.073 | 99.758
9.5 | 1.593 | 0.01675 | -0.073 | 95.089
10 | 1.638 | 0.01796 | -0.074 | 91.222
10.5 | 1.681 | 0.01902 | -0.074 | 88.357
11 | 1.72 | 0.02016 | -0.075 | 85.289
11.5 | 1.755 | 0.02132 | -0.075 | 82.306
12 | 1.769 | 0.03348 | -0.075 | 52.834
12.5 | 1.795 | 0.0357 | -0.075 | 50.286
13 | 1.818 | 0.03789 | -0.076 | 47.988
13.5 | 1.837 | 0.04015 | -0.076 | 45.751
14 | 1.848 | 0.04282 | -0.077 | 43.153
14.5 | 1.851 | 0.04535 | -0.077 | 40.811
15 | 1.848 | 0.048 | -0.078 | 38.499
15.5 | 1.838 | 0.05121 | -0.078 | 35.9
16 | 1.821 | 0.05428 | -0.079 | 33.558
16.5 | 1.798 | 0.05796 | -0.079 | 31.022
17 | 1.767 | 0.06168 | -0.079 | 28.646
17.5 | 1.717 | 0.06586 | -0.08 | 26.07
18 | 1.658 | 0.07022 | -0.08 | 23.616
18.5 | 1.592 | 0.07525 | -0.08 | 21.157
19 | 1.518 | 0.08045 | -0.081 | 18.871
19.5 | 1.437 | 0.08623 | -0.081 | 16.667

## 54. Re 2M Mach 0.25 (2)
BIGFOIL.COM POLAR EXPORT
NACA64-720 a=0.2
NACA64-720 a=0.2 |  |  |  | Cl Max: | 1.4778 | at alpha= | 12 | deg
XFOIL ncrit=9 |  |  |  | L/D Max: | 162.327 | at alpha= | 7.5 | deg
Re: | 2000000 |  |  | Cd Min: | 0.17784 | at alpha= | -20 | deg
Mach: | 0.25 |  |  | Cl=0 at alpha= | -4.024 | deg
|  |  |  | @ Cl=0.1, Cd= | 0.0085193
|  |  |  | @ Cl=0.4, Cd= | 0.0064629
|  |  |  | @ Cl=0.6, Cd= | 0.0065504
alpha (deg) | Cl | Cd | Cm | Cl/Cd
-20 | -0.5353 | 0.17784 | -0.0092 | -3.01
-19.5 | -0.5434 | 0.16575 | -0.0164 | -3.2784
-19 | -0.5481 | 0.1547 | -0.0233 | -3.543
-18.5 | -0.5548 | 0.14358 | -0.0302 | -3.864
-18 | -0.5666 | 0.13173 | -0.0377 | -4.3012
-17.5 | -0.6258 | 0.11172 | -0.0505 | -5.6015
-17 | -0.8789 | 0.0607 | -0.0851 | -14.4794
-16.5 | -0.9182 | 0.04951 | -0.0914 | -18.5457
-16 | -0.9445 | 0.04141 | -0.0943 | -22.8085
-15.5 | -0.9571 | 0.03542 | -0.0951 | -27.0215
-14.5 | -0.9522 | 0.02724 | -0.0928 | -34.9559
-14 | -0.9382 | 0.02439 | -0.0906 | -38.4666
-13.5 | -0.9196 | 0.02198 | -0.0879 | -41.838
-13 | -0.8961 | 0.02004 | -0.0849 | -44.7156
-12.5 | -0.869 | 0.01842 | -0.0816 | -47.177
-12 | -0.8396 | 0.01708 | -0.078 | -49.1569
-11.5 | -0.8115 | 0.01589 | -0.0735 | -51.0699
-11 | -0.7763 | 0.01488 | -0.0699 | -52.1707
-10.5 | -0.7325 | 0.01395 | -0.0675 | -52.509
-10 | -0.6851 | 0.01316 | -0.0656 | -52.0593
-9.5 | -0.6388 | 0.01219 | -0.0636 | -52.4036
-9 | -0.5826 | 0.01185 | -0.063 | -49.1646
-8.5 | -0.5255 | 0.01149 | -0.0626 | -45.7354
-8 | -0.4668 | 0.01126 | -0.0624 | -41.4565
-7.5 | -0.4109 | 0.01079 | -0.0619 | -38.0816
-7 | -0.3523 | 0.0105 | -0.0619 | -33.5524
-6.5 | -0.2935 | 0.01026 | -0.0619 | -28.6062
-6 | -0.2358 | 0.00984 | -0.0619 | -23.9634
-5.5 | -0.1766 | 0.00956 | -0.0621 | -18.4728
-5 | -0.117 | 0.00936 | -0.0624 | -12.5
-4.5 | -0.0574 | 0.00905 | -0.0628 | -6.3425
-4 | 0.0029 | 0.00886 | -0.0633 | 0.32731
-3.5 | 0.0626 | 0.00868 | -0.0638 | 7.212
-3 | 0.1231 | 0.00842 | -0.0644 | 14.62
-2.5 | 0.1828 | 0.0081 | -0.065 | 22.5679
-2 | 0.2419 | 0.00778 | -0.0656 | 31.0925
-1.5 | 0.2942 | 0.00658 | -0.0657 | 44.7112
-1 | 0.356 | 0.00647 | -0.0666 | 55.0232
-0.5 | 0.4181 | 0.00646 | -0.0676 | 64.7214
0 | 0.4795 | 0.00647 | -0.0685 | 74.1113
0.5 | 0.5402 | 0.00656 | -0.0693 | 82.3476
1 | 0.6024 | 0.00655 | -0.0704 | 91.9695
1.5 | 0.6642 | 0.0066 | -0.0714 | 100.6364
2 | 0.7252 | 0.00671 | -0.0723 | 108.0775
2.5 | 0.785 | 0.00685 | -0.073 | 114.5985
3 | 0.8466 | 0.00689 | -0.074 | 122.8737
3.5 | 0.9073 | 0.00698 | -0.0748 | 129.9857
4 | 0.9667 | 0.00712 | -0.0755 | 135.7725
5 | 1.0851 | 0.00738 | -0.0766 | 147.0325
5.5 | 1.1434 | 0.00752 | -0.077 | 152.0479
6 | 1.1984 | 0.00777 | -0.0769 | 154.2342
6.5 | 1.2559 | 0.0079 | -0.0771 | 158.9747
7 | 1.3097 | 0.00812 | -0.0767 | 161.2931
7.5 | 1.3603 | 0.00838 | -0.0757 | 162.327
8 | 1.3993 | 0.00876 | -0.0726 | 159.7374
8.5 | 1.4177 | 0.00948 | -0.0662 | 149.5464
9.5 | 1.4517 | 0.01262 | -0.0567 | 115.0317
10 | 1.4633 | 0.0148 | -0.052 | 98.8716
10.5 | 1.4714 | 0.0174 | -0.0476 | 84.5632
11 | 1.4729 | 0.0206 | -0.0431 | 71.5
11.5 | 1.476 | 0.02399 | -0.0393 | 61.5256
12 | 1.4778 | 0.02779 | -0.036 | 53.1774
12.5 | 1.4727 | 0.03231 | -0.0328 | 45.5803
13 | 1.4612 | 0.03758 | -0.0298 | 38.8824
13.5 | 1.4409 | 0.04389 | -0.027 | 32.8298
14 | 1.4258 | 0.05009 | -0.025 | 28.4648
14.5 | 1.4111 | 0.0566 | -0.0236 | 24.9311
15 | 1.4055 | 0.06254 | -0.0229 | 22.4736
15.5 | 1.4 | 0.06876 | -0.0226 | 20.3607
16 | 1.3944 | 0.07523 | -0.0227 | 18.5352
16.5 | 1.3858 | 0.08235 | -0.0233 | 16.8282
17 | 1.3786 | 0.08957 | -0.0243 | 15.3913

## 55. Re 2M Mach 0.50 (1)
BIGFOIL.COM POLAR EXPORT
NACA64-720 a=0.2
NACA64-720 a=0.2 |  |  |  | Cl Max: | 1.739 | at alpha= | 10 | deg
JavaFoil+Calcfoil stall+Eppler ext transition |  |  |  | L/D Max: | 112.297 | at alpha= | 5.5 | deg
Re: | 2000000 |  |  | Cd Min: | 0.00722 | at alpha= | -1.5 | deg
Mach: | 0.5 |  |  | Cl=0 at alpha= | -3.8356 | deg
|  |  |  | @ Cl=0.1, Cd= | 0.0092025
|  |  |  | @ Cl=0.4, Cd= | 0.0073089
|  |  |  | @ Cl=0.6, Cd= | 0.0079837
alpha (deg) | Cl | Cd | Cm | Cl/Cd
-20 | -0.938 | 0.18162 | -0.024 | -5.164
-19.5 | -0.909 | 0.1753 | -0.024 | -5.184
-19 | -0.88 | 0.16805 | -0.024 | -5.237
-18.5 | -0.852 | 0.16279 | -0.024 | -5.231
-18 | -0.823 | 0.15649 | -0.024 | -5.258
-17.5 | -0.795 | 0.15536 | -0.025 | -5.114
-17 | -0.764 | 0.15218 | -0.024 | -5.019
-16.5 | -0.735 | 0.14121 | -0.024 | -5.204
-16 | -0.706 | 0.13671 | -0.024 | -5.165
-15.5 | -0.677 | 0.13593 | -0.024 | -4.982
-15 | -0.649 | 0.12841 | -0.025 | -5.051
-14.5 | -0.62 | 0.12984 | -0.025 | -4.772
-14 | -0.589 | 0.12244 | -0.024 | -4.814
-13.5 | -0.56 | 0.11591 | -0.024 | -4.835
-13 | -0.532 | 0.10841 | -0.024 | -4.904
-12.5 | -0.503 | 0.10894 | -0.024 | -4.615
-12 | -0.474 | 0.10564 | -0.025 | -4.486
-11.5 | -0.445 | 0.0999 | -0.026 | -4.458
-11 | -0.415 | 0.09461 | -0.024 | -4.389
-10.5 | -0.387 | 0.08723 | -0.026 | -4.439
-10 | -0.358 | 0.07703 | -0.027 | -4.651
-9.5 | -0.33 | 0.06759 | -0.028 | -4.877
-9 | -0.301 | 0.06007 | -0.03 | -5.018
-8.5 | -0.432 | 0.05537 | -0.032 | -7.804
-8 | -0.427 | 0.04812 | -0.036 | -8.879
-7.5 | -0.464 | 0.01491 | -0.056 | -31.089
-7 | -0.418 | 0.01334 | -0.057 | -31.342
-6.5 | -0.362 | 0.01238 | -0.059 | -29.238
-6 | -0.299 | 0.01167 | -0.06 | -25.638
-5.5 | -0.233 | 0.01047 | -0.061 | -22.259
-5 | -0.166 | 0.01008 | -0.062 | -16.449
-4.5 | -0.095 | 0.00985 | -0.063 | -9.651
-4 | -0.024 | 0.00966 | -0.064 | -2.438
-3.5 | 0.049 | 0.0095 | -0.064 | 5.114
-3 | 0.121 | 0.00908 | -0.065 | 13.342
-2.5 | 0.194 | 0.00861 | -0.065 | 22.534
-2 | 0.268 | 0.00914 | -0.066 | 29.3
-1.5 | 0.341 | 0.00722 | -0.067 | 47.214
-1 | 0.414 | 0.00733 | -0.067 | 56.45
-0.5 | 0.487 | 0.00745 | -0.068 | 65.337
0 | 0.548 | 0.00785 | -0.069 | 69.809
0.5 | 0.618 | 0.00803 | -0.069 | 77.044
1 | 0.688 | 0.00825 | -0.07 | 83.412
1.5 | 0.758 | 0.00844 | -0.071 | 89.769
2 | 0.827 | 0.00867 | -0.072 | 95.454
2.5 | 0.886 | 0.00889 | -0.072 | 99.684
3 | 0.953 | 0.00914 | -0.073 | 104.279
3.5 | 1.02 | 0.00944 | -0.074 | 108.011
4 | 1.085 | 0.00983 | -0.074 | 110.463
4.5 | 1.15 | 0.01029 | -0.075 | 111.804
5 | 1.215 | 0.01082 | -0.076 | 112.214
5.5 | 1.278 | 0.01138 | -0.076 | 112.297
6 | 1.339 | 0.01245 | -0.077 | 107.576
6.5 | 1.397 | 0.01469 | -0.077 | 95.07
7 | 1.456 | 0.01602 | -0.078 | 90.912
7.5 | 1.515 | 0.01744 | -0.078 | 86.894
8 | 1.573 | 0.01898 | -0.079 | 82.906
8.5 | 1.626 | 0.0208 | -0.079 | 78.169
9 | 1.67 | 0.02259 | -0.08 | 73.939
9.5 | 1.708 | 0.0242 | -0.08 | 70.596
10 | 1.739 | 0.02595 | -0.081 | 67.011
10.5 | 1.739 | 0.04198 | -0.08 | 41.427
11 | 1.734 | 0.04601 | -0.081 | 37.685
11.5 | 1.697 | 0.05025 | -0.081 | 33.772
12 | 1.594 | 0.05556 | -0.082 | 28.693
12.5 | 1.051 | 0.0641 | -0.082 | 16.392
13 | 0.947 | 0.10466 | -0.035 | 9.049
13.5 | 0.975 | 0.11619 | -0.038 | 8.39
14 | 1.002 | 0.12045 | -0.039 | 8.316
14.5 | 1.03 | 0.12669 | -0.043 | 8.134
15 | 1.18 | 0.09678 | -0.082 | 12.187

## 56. Re 2M Mach 0.50 (2)
BIGFOIL.COM POLAR EXPORT
NACA64-720 a=0.2
NACA64-720 a=0.2 |  |  |  | Cl Max: | 1.4102 | at alpha= | 12 | deg
XFOIL ncrit=9 |  |  |  | L/D Max: | 126.289 | at alpha= | 4 | deg
Re: | 2000000 |  |  | Cd Min: | 0.13442 | at alpha= | 17 | deg
Mach: | 0.5 |  |  | Cl=0 at alpha= | -4.1179 | deg
|  |  |  | @ Cl=0.1, Cd= | 0.0093839
|  |  |  | @ Cl=0.4, Cd= | 0.0074379
|  |  |  | @ Cl=0.6, Cd= | 0.0072601
alpha (deg) | Cl | Cd | Cm | Cl/Cd
-14.5 | -0.3206 | 0.12111 | -0.0582 | -2.6472
-14 | -0.3277 | 0.11005 | -0.0654 | -2.9777
-13.5 | -0.3467 | 0.0978 | -0.0737 | -3.545
-13 | -0.3797 | 0.08434 | -0.0834 | -4.502
-12.5 | -0.427 | 0.06913 | -0.0951 | -6.1768
-12 | -0.4712 | 0.054 | -0.1072 | -8.7259
-11.5 | -0.506 | 0.04405 | -0.1133 | -11.4869
-11 | -0.5452 | 0.03549 | -0.1163 | -15.3621
-10.5 | -0.5834 | 0.02821 | -0.1159 | -20.6806
-10 | -0.6109 | 0.02215 | -0.1121 | -27.5801
-9.5 | -0.6136 | 0.01775 | -0.1061 | -34.569
-9 | -0.5851 | 0.01547 | -0.1001 | -37.8216
-8.5 | -0.5398 | 0.01439 | -0.0948 | -37.5122
-8 | -0.4953 | 0.0136 | -0.0892 | -36.4191
-7.5 | -0.4338 | 0.01304 | -0.0861 | -33.2669
-7 | -0.3713 | 0.01252 | -0.0835 | -29.6565
-6.5 | -0.3085 | 0.01202 | -0.0813 | -25.6656
-6 | -0.2455 | 0.01145 | -0.0793 | -21.441
-5.5 | -0.1828 | 0.01089 | -0.0776 | -16.786
-5 | -0.1184 | 0.01044 | -0.0764 | -11.341
-4.5 | -0.0509 | 0.01007 | -0.0758 | -5.0546
-4 | 0.0157 | 0.00968 | -0.0752 | 1.6219
-3.5 | 0.0833 | 0.00944 | -0.075 | 8.8242
-3 | 0.1518 | 0.00921 | -0.075 | 16.4821
-2.5 | 0.2209 | 0.00898 | -0.0752 | 24.5991
-2 | 0.2883 | 0.00866 | -0.0755 | 33.291
-1.5 | 0.3544 | 0.00832 | -0.0757 | 42.5962
-1 | 0.4123 | 0.0072 | -0.0752 | 57.2639
0 | 0.5535 | 0.0072 | -0.0768 | 76.875
0.5 | 0.6231 | 0.00729 | -0.0775 | 85.4733
1 | 0.6905 | 0.00746 | -0.0778 | 92.5603
1.5 | 0.7599 | 0.00758 | -0.0783 | 100.2507
2 | 0.8288 | 0.0077 | -0.0788 | 107.6364
2.5 | 0.8954 | 0.00787 | -0.0788 | 113.7738
3 | 0.9573 | 0.00817 | -0.0781 | 117.1726
3.5 | 1.0221 | 0.00835 | -0.0777 | 122.4072
4 | 1.0823 | 0.00857 | -0.0764 | 126.2894
4.5 | 1.1231 | 0.009 | -0.0719 | 124.7889
5 | 1.1715 | 0.00953 | -0.0689 | 122.9276
5.5 | 1.2213 | 0.01013 | -0.0662 | 120.5627
6 | 1.2635 | 0.01106 | -0.0628 | 114.2405
6.5 | 1.3106 | 0.01194 | -0.06 | 109.7655
7 | 1.3483 | 0.01321 | -0.0563 | 102.0666
7.5 | 1.3763 | 0.01495 | -0.0517 | 92.0602
8 | 1.3911 | 0.01724 | -0.046 | 80.6903
9.5 | 1.405 | 0.02895 | -0.034 | 48.532
10 | 1.4034 | 0.03349 | -0.0301 | 41.905
10.5 | 1.4024 | 0.03824 | -0.0267 | 36.6736
11 | 1.405 | 0.04297 | -0.0239 | 32.6972
11.5 | 1.4068 | 0.04797 | -0.0215 | 29.3267
12 | 1.4102 | 0.05308 | -0.0194 | 26.5674
12.5 | 1.4101 | 0.05869 | -0.0178 | 24.0262
13 | 1.3993 | 0.06537 | -0.0166 | 21.4058
13.5 | 1.3814 | 0.07301 | -0.0161 | 18.9207
14 | 1.3659 | 0.08087 | -0.0162 | 16.8901
15 | 1.3412 | 0.09728 | -0.0184 | 13.787
15.5 | 1.3296 | 0.10598 | -0.0205 | 12.5458
16.5 | 1.2992 | 0.12529 | -0.0271 | 10.3695
17 | 1.2929 | 0.13442 | -0.0308 | 9.6184

## 57. Re 3M Mach 0.00 (1)
BIGFOIL.COM POLAR EXPORT
NACA64-720 a=0.2
NACA64-720 a=0.2 |  |  |  | Cl Max: | 1.911 | at alpha= | 16.5 | deg
JavaFoil+Calcfoil stall+Eppler ext transition |  |  |  | L/D Max: | 141.918 | at alpha= | 5.5 | deg
Re: | 3000000 |  |  | Cd Min: | 0.00598 | at alpha= | -2 | deg
Mach: | 0 |  |  | Cl=0 at alpha= | -3.8333 | deg
|  |  |  | @ Cl=0.1, Cd= | 0.0079011
|  |  |  | @ Cl=0.4, Cd= | 0.0061567
|  |  |  | @ Cl=0.6, Cd= | 0.006489
alpha (deg) | Cl | Cd | Cm | Cl/Cd
-18 | -0.86 | 0.12957 | -0.022 | -6.634
-17.5 | -0.863 | 0.12261 | -0.023 | -7.037
-17 | -0.863 | 0.11652 | -0.023 | -7.407
-16.5 | -0.862 | 0.1096 | -0.024 | -7.864
-16 | -0.858 | 0.10266 | -0.025 | -8.36
-15.5 | -0.852 | 0.09633 | -0.026 | -8.846
-15 | -0.844 | 0.08953 | -0.027 | -9.426
-14.5 | -0.833 | 0.08313 | -0.028 | -10.025
-14 | -0.823 | 0.07499 | -0.029 | -10.971
-13.5 | -0.86 | 0.04088 | -0.036 | -21.025
-13 | -0.865 | 0.02753 | -0.039 | -31.426
-12.5 | -0.853 | 0.02166 | -0.041 | -39.394
-12 | -0.833 | 0.01805 | -0.042 | -46.159
-11.5 | -0.809 | 0.01517 | -0.043 | -53.298
-11 | -0.775 | 0.01391 | -0.044 | -55.725
-10.5 | -0.738 | 0.01285 | -0.045 | -57.391
-10 | -0.697 | 0.01197 | -0.046 | -58.186
-9.5 | -0.652 | 0.0114 | -0.047 | -57.16
-9 | -0.604 | 0.01013 | -0.048 | -59.639
-8.5 | -0.558 | 0.00982 | -0.049 | -56.792
-8 | -0.503 | 0.01013 | -0.05 | -49.641
-7.5 | -0.446 | 0.0098 | -0.05 | -45.546
-7 | -0.388 | 0.00952 | -0.051 | -40.751
-6.5 | -0.329 | 0.00931 | -0.052 | -35.308
-6 | -0.268 | 0.00911 | -0.052 | -29.453
-5.5 | -0.207 | 0.00857 | -0.053 | -24.136
-5 | -0.145 | 0.0084 | -0.054 | -17.278
-4.5 | -0.083 | 0.00826 | -0.054 | -10.05
-4 | -0.021 | 0.0081 | -0.055 | -2.532
-3.5 | 0.042 | 0.00803 | -0.056 | 5.26
-3 | 0.105 | 0.00789 | -0.057 | 13.332
-2.5 | 0.168 | 0.00779 | -0.057 | 21.607
-2 | 0.232 | 0.00598 | -0.058 | 38.818
-1.5 | 0.295 | 0.00603 | -0.059 | 48.97
-1 | 0.358 | 0.00611 | -0.059 | 58.621
-0.5 | 0.421 | 0.00618 | -0.06 | 68.23
0 | 0.485 | 0.00627 | -0.061 | 77.303
0.5 | 0.548 | 0.00638 | -0.062 | 85.881
1 | 0.61 | 0.00651 | -0.062 | 93.749
1.5 | 0.673 | 0.00658 | -0.063 | 102.278
2 | 0.731 | 0.00627 | -0.063 | 116.582
2.5 | 0.786 | 0.00683 | -0.064 | 115.08
3 | 0.846 | 0.00692 | -0.064 | 122.305
3.5 | 0.905 | 0.00705 | -0.065 | 128.4
4 | 0.964 | 0.00727 | -0.066 | 132.513
4.5 | 1.022 | 0.00753 | -0.066 | 135.745
5 | 1.08 | 0.00776 | -0.067 | 139.085
5.5 | 1.137 | 0.00801 | -0.067 | 141.918
6 | 1.192 | 0.00875 | -0.068 | 136.252
6.5 | 1.245 | 0.00985 | -0.068 | 126.386
7 | 1.3 | 0.01054 | -0.069 | 123.317
7.5 | 1.355 | 0.01127 | -0.069 | 120.245
8 | 1.409 | 0.01202 | -0.07 | 117.175
8.5 | 1.461 | 0.01285 | -0.07 | 113.69
9 | 1.51 | 0.01382 | -0.071 | 109.226
9.5 | 1.558 | 0.01461 | -0.071 | 106.61
10 | 1.604 | 0.0154 | -0.072 | 104.186
10.5 | 1.649 | 0.01623 | -0.072 | 101.578
11 | 1.69 | 0.01711 | -0.073 | 98.781
11.5 | 1.727 | 0.01885 | -0.073 | 91.65
12 | 1.748 | 0.02792 | -0.073 | 62.624
12.5 | 1.782 | 0.02955 | -0.074 | 60.299
13 | 1.812 | 0.0315 | -0.074 | 57.505
13.5 | 1.839 | 0.03324 | -0.075 | 55.316
14 | 1.861 | 0.03506 | -0.075 | 53.083
14.5 | 1.879 | 0.03706 | -0.076 | 50.709
15 | 1.893 | 0.03899 | -0.076 | 48.551
15.5 | 1.903 | 0.04128 | -0.077 | 46.103
16 | 1.909 | 0.04359 | -0.077 | 43.788
16.5 | 1.911 | 0.04615 | -0.077 | 41.399
17 | 1.908 | 0.04873 | -0.078 | 39.16
17.5 | 1.895 | 0.05146 | -0.078 | 36.813
18 | 1.876 | 0.05456 | -0.079 | 34.393
18.5 | 1.854 | 0.05772 | -0.079 | 32.119
19 | 1.827 | 0.06097 | -0.079 | 29.974
19.5 | 1.797 | 0.06431 | -0.08 | 27.948
20 | 1.764 | 0.0678 | -0.08 | 26.017

## 58. Re 3M Mach 0.00 (2)
BIGFOIL.COM POLAR EXPORT
NACA64-720 a=0.2
NACA64-720 a=0.2 |  |  |  | Cl Max: | 1.4883 | at alpha= | 11.5 | deg
XFOIL ncrit=9 |  |  |  | L/D Max: | 185.37 | at alpha= | 7 | deg
Re: | 3000000 |  |  | Cd Min: | 0.06671 | at alpha= | 16.5 | deg
Mach: | 0 |  |  | Cl=0 at alpha= | -3.9872 | deg
|  |  |  | @ Cl=0.1, Cd= | 0.0076359
|  |  |  | @ Cl=0.4, Cd= | 0.0057895
|  |  |  | @ Cl=0.6, Cd= | 0.0057816
alpha (deg) | Cl | Cd | Cm | Cl/Cd
-20 | -1.1513 | 0.05535 | -0.0793 | -20.8004
-19 | -1.1702 | 0.04236 | -0.0841 | -27.6251
-18.5 | -1.1698 | 0.03766 | -0.0848 | -31.0621
-18 | -1.166 | 0.03366 | -0.0848 | -34.6405
-17.5 | -1.1557 | 0.03039 | -0.0842 | -38.029
-17 | -1.1425 | 0.02755 | -0.0832 | -41.4701
-16 | -1.1053 | 0.02311 | -0.0801 | -47.8278
-15.5 | -1.0813 | 0.02143 | -0.0782 | -50.4573
-15 | -1.0559 | 0.01993 | -0.076 | -52.9804
-14.5 | -1.0282 | 0.01867 | -0.0736 | -55.0723
-14 | -1.001 | 0.01748 | -0.0708 | -57.2654
-13.5 | -0.9777 | 0.01621 | -0.067 | -60.3146
-13 | -0.9515 | 0.01533 | -0.0628 | -62.0678
-12.5 | -0.9123 | 0.01452 | -0.0608 | -62.8306
-12 | -0.869 | 0.01381 | -0.0593 | -62.9254
-11.5 | -0.8228 | 0.01316 | -0.0582 | -62.5228
-11 | -0.7745 | 0.01258 | -0.0573 | -61.566
-10.5 | -0.7246 | 0.01204 | -0.0567 | -60.1827
-10 | -0.6753 | 0.01139 | -0.056 | -59.2888
-9.5 | -0.628 | 0.01055 | -0.0551 | -59.5261
-9 | -0.5733 | 0.01022 | -0.0552 | -56.0959
-8.5 | -0.5182 | 0.00992 | -0.0553 | -52.2379
-8 | -0.4619 | 0.00965 | -0.0556 | -47.8653
-7.5 | -0.4051 | 0.00943 | -0.0561 | -42.9586
-7 | -0.3487 | 0.00914 | -0.0564 | -38.151
-6.5 | -0.2915 | 0.00889 | -0.0569 | -32.7897
-6 | -0.2339 | 0.00871 | -0.0574 | -26.8542
-5.5 | -0.1761 | 0.0085 | -0.058 | -20.7176
-5 | -0.1182 | 0.00827 | -0.0586 | -14.2926
-4.5 | -0.0598 | 0.00814 | -0.0594 | -7.3464
-4 | -0.0015 | 0.00794 | -0.0601 | -0.18892
-3.5 | 0.0573 | 0.00776 | -0.0609 | 7.384
-3 | 0.1158 | 0.00759 | -0.0616 | 15.2569
-2 | 0.2322 | 0.00712 | -0.0632 | 32.6124
-1.5 | 0.289 | 0.0066 | -0.064 | 43.7879
-1 | 0.3434 | 0.00578 | -0.0646 | 59.4118
-0.5 | 0.4027 | 0.00579 | -0.0655 | 69.5509
0 | 0.4628 | 0.00575 | -0.0666 | 80.487
0.5 | 0.5225 | 0.00572 | -0.0677 | 91.3462
1 | 0.5818 | 0.00576 | -0.0687 | 101.0069
1.5 | 0.6408 | 0.00583 | -0.0697 | 109.9142
2 | 0.7009 | 0.00585 | -0.0709 | 119.812
2.5 | 0.7603 | 0.0059 | -0.0719 | 128.8644
3 | 0.819 | 0.00599 | -0.0729 | 136.7279
3.5 | 0.8772 | 0.00611 | -0.0739 | 143.5679
4 | 0.9364 | 0.00615 | -0.075 | 152.2602
4.5 | 0.9948 | 0.00622 | -0.076 | 159.9357
5 | 1.0523 | 0.00633 | -0.0768 | 166.2401
5.5 | 1.1088 | 0.00648 | -0.0776 | 171.1111
6 | 1.1666 | 0.00655 | -0.0785 | 178.1069
6.5 | 1.2223 | 0.00671 | -0.0791 | 182.161
7 | 1.2772 | 0.00689 | -0.0797 | 185.3701
7.5 | 1.3289 | 0.00718 | -0.0797 | 185.0836
8 | 1.3741 | 0.00769 | -0.0786 | 178.6866
8.5 | 1.41 | 0.0084 | -0.076 | 167.8571
9 | 1.4295 | 0.00912 | -0.0703 | 156.7434
9.5 | 1.4286 | 0.01021 | -0.0615 | 139.9216
10 | 1.4551 | 0.01162 | -0.0591 | 125.2238
10.5 | 1.4668 | 0.01349 | -0.0545 | 108.7324
11 | 1.4793 | 0.01557 | -0.0505 | 95.0096
11.5 | 1.4883 | 0.01804 | -0.0467 | 82.5
12 | 1.4862 | 0.02142 | -0.0424 | 69.3838
12.5 | 1.4706 | 0.02607 | -0.0379 | 56.4097
13 | 1.4622 | 0.03068 | -0.0346 | 47.6597
13.5 | 1.454 | 0.03561 | -0.0319 | 40.8312
14 | 1.45 | 0.04043 | -0.0299 | 35.8645
14.5 | 1.4433 | 0.0457 | -0.0281 | 31.5821
15 | 1.4453 | 0.05038 | -0.027 | 28.688
15.5 | 1.4435 | 0.05556 | -0.0261 | 25.9809
16 | 1.4408 | 0.06105 | -0.0255 | 23.6003
16.5 | 1.4385 | 0.06671 | -0.0252 | 21.5635

## 59. Re 3M Mach 0.10 (1)
BIGFOIL.COM POLAR EXPORT
NACA64-720 a=0.2
NACA64-720 a=0.2 |  |  |  | Cl Max: | 1.901 | at alpha= | 16 | deg
JavaFoil+Calcfoil stall+Eppler ext transition |  |  |  | L/D Max: | 141.379 | at alpha= | 5.5 | deg
Re: | 3000000 |  |  | Cd Min: | 0.00601 | at alpha= | -2 | deg
Mach: | 0.1 |  |  | Cl=0 at alpha= | -3.8333 | deg
|  |  |  | @ Cl=0.1, Cd= | 0.0079203
|  |  |  | @ Cl=0.4, Cd= | 0.0061954
|  |  |  | @ Cl=0.6, Cd= | 0.0064803
alpha (deg) | Cl | Cd | Cm | Cl/Cd
-18 | -0.829 | 0.13275 | -0.022 | -6.244
-17.5 | -0.836 | 0.12524 | -0.023 | -6.672
-17 | -0.839 | 0.11819 | -0.023 | -7.102
-16.5 | -0.84 | 0.11164 | -0.024 | -7.525
-16 | -0.839 | 0.10596 | -0.024 | -7.913
-15.5 | -0.835 | 0.09957 | -0.025 | -8.384
-15 | -0.829 | 0.09185 | -0.026 | -9.03
-14.5 | -0.82 | 0.08573 | -0.027 | -9.571
-14 | -0.81 | 0.07874 | -0.028 | -10.286
-13.5 | -0.8 | 0.06992 | -0.03 | -11.435
-13 | -0.847 | 0.0326 | -0.038 | -25.974
-12.5 | -0.841 | 0.02426 | -0.041 | -34.674
-12 | -0.827 | 0.01908 | -0.042 | -43.35
-11.5 | -0.805 | 0.01586 | -0.044 | -50.746
-11 | -0.772 | 0.01438 | -0.044 | -53.711
-10.5 | -0.737 | 0.01309 | -0.045 | -56.29
-10 | -0.696 | 0.01219 | -0.046 | -57.14
-9.5 | -0.652 | 0.01154 | -0.047 | -56.513
-9 | -0.606 | 0.01017 | -0.048 | -59.521
-8.5 | -0.557 | 0.01062 | -0.049 | -52.42
-8 | -0.505 | 0.01017 | -0.05 | -49.633
-7.5 | -0.448 | 0.00983 | -0.051 | -45.579
-7 | -0.39 | 0.00957 | -0.051 | -40.726
-6.5 | -0.33 | 0.00938 | -0.052 | -35.233
-6 | -0.269 | 0.00912 | -0.053 | -29.551
-5.5 | -0.208 | 0.00859 | -0.053 | -24.214
-5 | -0.146 | 0.00845 | -0.054 | -17.265
-4.5 | -0.083 | 0.0083 | -0.055 | -10.05
-4 | -0.021 | 0.00814 | -0.055 | -2.53
-3.5 | 0.042 | 0.00802 | -0.056 | 5.292
-3 | 0.106 | 0.00791 | -0.057 | 13.362
-2.5 | 0.169 | 0.00782 | -0.058 | 21.631
-2 | 0.233 | 0.00601 | -0.058 | 38.793
-1.5 | 0.297 | 0.00607 | -0.059 | 48.91
-1 | 0.36 | 0.00617 | -0.06 | 58.396
-0.5 | 0.423 | 0.00621 | -0.06 | 68.214
0 | 0.487 | 0.0063 | -0.061 | 77.325
0.5 | 0.55 | 0.00641 | -0.062 | 85.808
1 | 0.614 | 0.0065 | -0.063 | 94.459
1.5 | 0.677 | 0.00665 | -0.063 | 101.719
2 | 0.734 | 0.00675 | -0.064 | 108.716
2.5 | 0.789 | 0.00685 | -0.064 | 115.17
3 | 0.849 | 0.00696 | -0.065 | 122.018
3.5 | 0.909 | 0.0071 | -0.065 | 128.031
4 | 0.968 | 0.00731 | -0.066 | 132.356
4.5 | 1.026 | 0.00757 | -0.067 | 135.536
5 | 1.085 | 0.00781 | -0.067 | 138.799
5.5 | 1.142 | 0.00808 | -0.068 | 141.379
6 | 1.197 | 0.00886 | -0.068 | 135.09
6.5 | 1.25 | 0.00998 | -0.069 | 125.302
7 | 1.305 | 0.01067 | -0.069 | 122.395
7.5 | 1.36 | 0.01141 | -0.07 | 119.265
8 | 1.415 | 0.01218 | -0.07 | 116.171
8.5 | 1.467 | 0.01306 | -0.071 | 112.301
9 | 1.516 | 0.01401 | -0.071 | 108.164
9.5 | 1.564 | 0.01483 | -0.072 | 105.434
10 | 1.61 | 0.01563 | -0.072 | 103.059
10.5 | 1.655 | 0.01646 | -0.073 | 100.544
11 | 1.696 | 0.01735 | -0.073 | 97.757
11.5 | 1.732 | 0.01921 | -0.074 | 90.161
12 | 1.753 | 0.02835 | -0.073 | 61.821
12.5 | 1.785 | 0.03007 | -0.074 | 59.364
13 | 1.814 | 0.03208 | -0.074 | 56.562
13.5 | 1.841 | 0.03382 | -0.075 | 54.435
14 | 1.862 | 0.03571 | -0.075 | 52.136
14.5 | 1.878 | 0.03776 | -0.076 | 49.735
15 | 1.89 | 0.03991 | -0.076 | 47.356
15.5 | 1.898 | 0.04214 | -0.077 | 45.03
16 | 1.901 | 0.04462 | -0.077 | 42.602
16.5 | 1.9 | 0.04713 | -0.078 | 40.308
17 | 1.894 | 0.04994 | -0.078 | 37.922
17.5 | 1.876 | 0.05283 | -0.079 | 35.515
18 | 1.854 | 0.05612 | -0.079 | 33.037
18.5 | 1.827 | 0.05913 | -0.079 | 30.899
19 | 1.795 | 0.06258 | -0.08 | 28.689
19.5 | 1.76 | 0.06604 | -0.08 | 26.653
20 | 1.722 | 0.06963 | -0.08 | 24.729

## 60. Re 3M Mach 0.10 (2)
BIGFOIL.COM POLAR EXPORT
NACA64-720 a=0.2
NACA64-720 a=0.2 |  |  |  | Cl Max: | 1.4886 | at alpha= | 11.5 | deg
XFOIL ncrit=9 |  |  |  | L/D Max: | 185.259 | at alpha= | 7 | deg
Re: | 3000000 |  |  | Cd Min: | 0.06875 | at alpha= | 16.5 | deg
Mach: | 0.1 |  |  | Cl=0 at alpha= | -3.9907 | deg
|  |  |  | @ Cl=0.1, Cd= | 0.0076762
|  |  |  | @ Cl=0.4, Cd= | 0.0058091
|  |  |  | @ Cl=0.6, Cd= | 0.005802
alpha (deg) | Cl | Cd | Cm | Cl/Cd
-20 | -1.0818 | 0.06632 | -0.0752 | -16.3118
-19.5 | -1.1128 | 0.05578 | -0.081 | -19.9498
-19 | -1.1338 | 0.04764 | -0.0845 | -23.7993
-18.5 | -1.1408 | 0.04172 | -0.0863 | -27.3442
-18 | -1.1428 | 0.03682 | -0.0869 | -31.0375
-17.5 | -1.138 | 0.03288 | -0.0867 | -34.6107
-17 | -1.1291 | 0.02951 | -0.0859 | -38.2616
-16.5 | -1.1151 | 0.02675 | -0.0847 | -41.686
-16 | -1.0978 | 0.02436 | -0.083 | -45.0657
-15.5 | -1.0758 | 0.02243 | -0.0811 | -47.9626
-15 | -1.0519 | 0.02073 | -0.0789 | -50.7429
-14.5 | -1.0253 | 0.01931 | -0.0765 | -53.0968
-14 | -0.9987 | 0.01799 | -0.0737 | -55.5142
-13.5 | -0.9724 | 0.01677 | -0.0704 | -57.9845
-13 | -0.948 | 0.01567 | -0.0661 | -60.4978
-12.5 | -0.9142 | 0.01483 | -0.063 | -61.6453
-12 | -0.8719 | 0.01406 | -0.0612 | -62.0128
-11.5 | -0.8263 | 0.01336 | -0.0598 | -61.8488
-11 | -0.7783 | 0.01274 | -0.0588 | -61.0911
-10.5 | -0.7283 | 0.01219 | -0.058 | -59.7457
-10 | -0.6784 | 0.01156 | -0.0572 | -58.6851
-9.5 | -0.6318 | 0.01064 | -0.0561 | -59.3797
-9 | -0.5771 | 0.01027 | -0.056 | -56.1928
-8 | -0.4648 | 0.0097 | -0.0564 | -47.9175
-7.5 | -0.4076 | 0.00947 | -0.0567 | -43.0412
-7 | -0.3506 | 0.00919 | -0.057 | -38.1502
-6.5 | -0.2932 | 0.00893 | -0.0574 | -32.8331
-6 | -0.2351 | 0.00875 | -0.058 | -26.8686
-5.5 | -0.1768 | 0.00853 | -0.0585 | -20.7268
-5 | -0.1186 | 0.0083 | -0.0591 | -14.2892
-4.5 | -0.0599 | 0.00816 | -0.0598 | -7.3407
-4 | -0.0011 | 0.00796 | -0.0605 | -0.13819
-3.5 | 0.0581 | 0.00779 | -0.0613 | 7.4583
-3 | 0.117 | 0.00763 | -0.0621 | 15.3342
-2.5 | 0.1752 | 0.0074 | -0.0628 | 23.6757
-2 | 0.2341 | 0.00714 | -0.0637 | 32.7871
-1.5 | 0.2917 | 0.00669 | -0.0644 | 43.6024
-1 | 0.3458 | 0.0058 | -0.0649 | 59.6207
-0.5 | 0.4055 | 0.00581 | -0.0659 | 69.7935
0 | 0.466 | 0.00576 | -0.067 | 80.9028
0.5 | 0.5261 | 0.00574 | -0.0681 | 91.6551
1 | 0.5857 | 0.00579 | -0.0691 | 101.1572
1.5 | 0.6453 | 0.00584 | -0.0701 | 110.4966
2 | 0.7057 | 0.00587 | -0.0713 | 120.2215
2.5 | 0.7654 | 0.00593 | -0.0723 | 129.0725
3 | 0.8244 | 0.00602 | -0.0733 | 136.9435
3.5 | 0.8832 | 0.00613 | -0.0742 | 144.0783
4.5 | 1.0015 | 0.00626 | -0.0763 | 159.984
5 | 1.0592 | 0.00638 | -0.0771 | 166.0188
5.5 | 1.1164 | 0.00652 | -0.0779 | 171.227
6 | 1.1744 | 0.0066 | -0.0788 | 177.9394
6.5 | 1.2302 | 0.00677 | -0.0793 | 181.7134
7 | 1.2857 | 0.00694 | -0.0798 | 185.2594
7.5 | 1.3373 | 0.00725 | -0.0797 | 184.4552
8 | 1.3816 | 0.00778 | -0.0784 | 177.5835
9 | 1.4289 | 0.0093 | -0.0684 | 153.6452
10 | 1.4578 | 0.01196 | -0.058 | 121.8896
10.5 | 1.4691 | 0.01392 | -0.0534 | 105.5388
11 | 1.4806 | 0.01612 | -0.0494 | 91.8486
11.5 | 1.4886 | 0.01875 | -0.0456 | 79.392
12 | 1.4857 | 0.02226 | -0.0414 | 66.743
12.5 | 1.4693 | 0.02709 | -0.0369 | 54.2377
13 | 1.4594 | 0.03192 | -0.0337 | 45.7206
13.5 | 1.45 | 0.03702 | -0.031 | 39.168
14 | 1.4457 | 0.04195 | -0.0291 | 34.4625
14.5 | 1.4398 | 0.04719 | -0.0273 | 30.5107
15 | 1.4415 | 0.05195 | -0.0263 | 27.7478
15.5 | 1.4386 | 0.05734 | -0.0254 | 25.0889
16 | 1.4349 | 0.063 | -0.0248 | 22.7762
16.5 | 1.4328 | 0.06875 | -0.0247 | 20.8407

## 61. Re 3M Mach 0.25 (1)
BIGFOIL.COM POLAR EXPORT
NACA64-720 a=0.2
NACA64-720 a=0.2 |  |  |  | Cl Max: | 1.856 | at alpha= | 14.5 | deg
JavaFoil+Calcfoil stall+Eppler ext transition |  |  |  | L/D Max: | 137.811 | at alpha= | 5.5 | deg
Re: | 3000000 |  |  | Cd Min: | 0.0061 | at alpha= | -2 | deg
Mach: | 0.25 |  |  | Cl=0 at alpha= | -3.8385 | deg
|  |  |  | @ Cl=0.1, Cd= | 0.0080466
|  |  |  | @ Cl=0.4, Cd= | 0.0062939
|  |  |  | @ Cl=0.6, Cd= | 0.0064438
alpha (deg) | Cl | Cd | Cm | Cl/Cd
-16.5 | -0.657 | 0.12261 | -0.023 | -5.359
-16 | -0.68 | 0.11783 | -0.023 | -5.771
-15.5 | -0.699 | 0.10917 | -0.024 | -6.407
-15 | -0.714 | 0.10266 | -0.024 | -6.951
-14.5 | -0.723 | 0.09617 | -0.025 | -7.521
-14 | -0.727 | 0.09054 | -0.026 | -8.035
-13.5 | -0.728 | 0.08309 | -0.027 | -8.767
-13 | -0.723 | 0.07796 | -0.028 | -9.269
-12.5 | -0.714 | 0.07104 | -0.029 | -10.056
-12 | -0.708 | 0.06011 | -0.033 | -11.781
-11.5 | -0.753 | 0.02614 | -0.042 | -28.817
-11 | -0.75 | 0.01776 | -0.045 | -42.248
-10.5 | -0.726 | 0.01493 | -0.046 | -48.647
-10 | -0.693 | 0.01342 | -0.047 | -51.647
-9.5 | -0.653 | 0.01249 | -0.048 | -52.279
-9 | -0.609 | 0.01154 | -0.049 | -52.834
-8.5 | -0.561 | 0.00975 | -0.05 | -57.594
-8 | -0.51 | 0.01086 | -0.051 | -46.958
-7.5 | -0.457 | 0.01018 | -0.052 | -44.912
-7 | -0.399 | 0.00986 | -0.053 | -40.434
-6.5 | -0.338 | 0.00961 | -0.053 | -35.2
-6 | -0.276 | 0.00934 | -0.054 | -29.584
-5.5 | -0.213 | 0.00879 | -0.055 | -24.26
-5 | -0.15 | 0.00863 | -0.056 | -17.343
-4.5 | -0.086 | 0.00839 | -0.056 | -10.21
-4 | -0.021 | 0.00828 | -0.057 | -2.556
-3.5 | 0.044 | 0.00815 | -0.058 | 5.351
-3 | 0.109 | 0.00803 | -0.058 | 13.532
-2.5 | 0.174 | 0.00795 | -0.059 | 21.849
-2 | 0.24 | 0.0061 | -0.06 | 39.266
-1.5 | 0.305 | 0.00614 | -0.061 | 49.656
-1 | 0.37 | 0.00622 | -0.061 | 59.467
-0.5 | 0.435 | 0.00638 | -0.062 | 68.2
0 | 0.5 | 0.00644 | -0.063 | 77.711
0.5 | 0.565 | 0.00657 | -0.064 | 86.005
1 | 0.626 | 0.00635 | -0.064 | 98.501
1.5 | 0.689 | 0.00681 | -0.064 | 101.243
2 | 0.752 | 0.00693 | -0.065 | 108.444
2.5 | 0.808 | 0.00705 | -0.066 | 114.609
3 | 0.869 | 0.0072 | -0.066 | 120.712
3.5 | 0.93 | 0.00738 | -0.067 | 126.007
4 | 0.991 | 0.00763 | -0.068 | 129.749
4.5 | 1.05 | 0.00791 | -0.068 | 132.787
5 | 1.11 | 0.00818 | -0.069 | 135.706
5.5 | 1.169 | 0.00848 | -0.069 | 137.811
6 | 1.224 | 0.00957 | -0.07 | 127.799
6.5 | 1.279 | 0.01067 | -0.07 | 119.825
7 | 1.335 | 0.01143 | -0.071 | 116.754
7.5 | 1.391 | 0.01225 | -0.071 | 113.577
8 | 1.446 | 0.0131 | -0.072 | 110.412
8.5 | 1.499 | 0.01411 | -0.072 | 106.252
9 | 1.548 | 0.01514 | -0.073 | 102.254
9.5 | 1.596 | 0.01599 | -0.073 | 99.809
10 | 1.642 | 0.01687 | -0.074 | 97.335
10.5 | 1.685 | 0.01785 | -0.074 | 94.379
11 | 1.723 | 0.01923 | -0.075 | 89.582
11.5 | 1.754 | 0.0223 | -0.075 | 78.66
12 | 1.773 | 0.03112 | -0.075 | 56.978
12.5 | 1.8 | 0.03327 | -0.076 | 54.108
13 | 1.823 | 0.03534 | -0.076 | 51.603
13.5 | 1.842 | 0.03745 | -0.077 | 49.18
14 | 1.852 | 0.03981 | -0.077 | 46.531
14.5 | 1.856 | 0.04224 | -0.078 | 43.936
15 | 1.853 | 0.04474 | -0.078 | 41.422
15.5 | 1.843 | 0.04759 | -0.078 | 38.73
16 | 1.826 | 0.05051 | -0.079 | 36.163
16.5 | 1.803 | 0.05396 | -0.079 | 33.415
17 | 1.772 | 0.0575 | -0.08 | 30.814
17.5 | 1.722 | 0.06121 | -0.08 | 28.129
18 | 1.663 | 0.06553 | -0.08 | 25.385
18.5 | 1.597 | 0.06987 | -0.081 | 22.85
19 | 1.523 | 0.07441 | -0.081 | 20.467
19.5 | 1.442 | 0.08027 | -0.081 | 17.965

## 62. Re 3M Mach 0.25 (2)
BIGFOIL.COM POLAR EXPORT
NACA64-720 a=0.2
NACA64-720 a=0.2 |  |  |  | Cl Max: | 1.4879 | at alpha= | 11.5 | deg
XFOIL ncrit=9 |  |  |  | L/D Max: | 182.151 | at alpha= | 7 | deg
Re: | 3000000 |  |  | Cd Min: | 0.17179 | at alpha= | -20 | deg
Mach: | 0.25 |  |  | Cl=0 at alpha= | -4.0082 | deg
|  |  |  | @ Cl=0.1, Cd= | 0.0078527
|  |  |  | @ Cl=0.4, Cd= | 0.0059075
|  |  |  | @ Cl=0.6, Cd= | 0.0059517
alpha (deg) | Cl | Cd | Cm | Cl/Cd
-20 | -0.5604 | 0.17179 | -0.0123 | -3.2621
-19.5 | -0.5572 | 0.16251 | -0.0183 | -3.4287
-19 | -0.5592 | 0.15216 | -0.0248 | -3.6751
-18.5 | -0.5632 | 0.14168 | -0.0315 | -3.9752
-18 | -0.5815 | 0.12857 | -0.0398 | -4.5228
-17.5 | -0.9223 | 0.06193 | -0.0852 | -14.8926
-16.5 | -0.9926 | 0.04194 | -0.0951 | -23.6671
-16 | -1.0059 | 0.0359 | -0.096 | -28.0195
-15.5 | -1.0076 | 0.03128 | -0.0955 | -32.2123
-15 | -1.0011 | 0.02765 | -0.094 | -36.2061
-14.5 | -0.9892 | 0.02463 | -0.0918 | -40.1624
-14 | -0.9724 | 0.02215 | -0.0891 | -43.9007
-13.5 | -0.9488 | 0.02022 | -0.0862 | -46.9238
-13 | -0.9223 | 0.0186 | -0.0829 | -49.586
-12.5 | -0.8985 | 0.01695 | -0.0788 | -53.0088
-12 | -0.8729 | 0.01564 | -0.0741 | -55.812
-11.5 | -0.8396 | 0.01467 | -0.07 | -57.2324
-11 | -0.7952 | 0.0138 | -0.0675 | -57.6232
-10.5 | -0.7469 | 0.01303 | -0.0657 | -57.3216
-9.5 | -0.6441 | 0.01169 | -0.0629 | -55.0984
-9 | -0.5956 | 0.01074 | -0.0612 | -55.4562
-8.5 | -0.5388 | 0.01033 | -0.0607 | -52.1588
-8 | -0.4802 | 0.01001 | -0.0605 | -47.972
-7.5 | -0.421 | 0.00974 | -0.0605 | -43.2238
-7 | -0.3609 | 0.00949 | -0.0606 | -38.0295
-6.5 | -0.3019 | 0.00918 | -0.0607 | -32.8867
-6 | -0.2418 | 0.00894 | -0.061 | -27.047
-5.5 | -0.1811 | 0.00872 | -0.0614 | -20.7683
-5 | -0.121 | 0.00849 | -0.0618 | -14.2521
-4.5 | -0.0602 | 0.00829 | -0.0623 | -7.2618
-4 | 0.001 | 0.00809 | -0.063 | 0.12361
-3.5 | 0.0621 | 0.00794 | -0.0637 | 7.8212
-3 | 0.1229 | 0.0078 | -0.0643 | 15.7564
-2.5 | 0.1838 | 0.00753 | -0.0651 | 24.409
-2 | 0.2446 | 0.00728 | -0.0659 | 33.5989
-1.5 | 0.3044 | 0.00695 | -0.0667 | 43.7986
-1 | 0.359 | 0.00596 | -0.067 | 60.2349
-0.5 | 0.4215 | 0.00588 | -0.0681 | 71.6837
0 | 0.484 | 0.00586 | -0.0692 | 82.5939
0.5 | 0.5459 | 0.00589 | -0.0702 | 92.6825
1 | 0.6073 | 0.00596 | -0.0712 | 101.896
1.5 | 0.6699 | 0.00596 | -0.0723 | 112.3993
2 | 0.7322 | 0.00601 | -0.0734 | 121.8303
2.5 | 0.7936 | 0.0061 | -0.0744 | 130.0984
3 | 0.8542 | 0.00624 | -0.0752 | 136.891
3.5 | 0.9162 | 0.00629 | -0.0763 | 145.6598
4 | 0.9775 | 0.00636 | -0.0772 | 153.695
4.5 | 1.0377 | 0.00649 | -0.078 | 159.8921
5 | 1.0968 | 0.00666 | -0.0786 | 164.6847
5.5 | 1.1575 | 0.00674 | -0.0794 | 171.7359
6 | 1.2162 | 0.00689 | -0.0798 | 176.5167
6.5 | 1.2731 | 0.00711 | -0.08 | 179.0577
7 | 1.3297 | 0.0073 | -0.0801 | 182.1507
7.5 | 1.3808 | 0.00765 | -0.0793 | 180.4967
8 | 1.4183 | 0.00831 | -0.0762 | 170.6739
8.5 | 1.4274 | 0.00922 | -0.0681 | 154.8156
9 | 1.4337 | 0.01059 | -0.0607 | 135.3824
10 | 1.4709 | 0.01414 | -0.0528 | 104.024
10.5 | 1.4801 | 0.01664 | -0.0483 | 88.9483
11 | 1.4828 | 0.01974 | -0.0438 | 75.1165
11.5 | 1.4879 | 0.02297 | -0.0402 | 64.7758
12 | 1.4806 | 0.02735 | -0.0362 | 54.1353
12.5 | 1.4574 | 0.0332 | -0.0321 | 43.8976
13 | 1.4462 | 0.03853 | -0.0292 | 37.5344
13.5 | 1.4317 | 0.0444 | -0.0267 | 32.2455
14 | 1.4264 | 0.04976 | -0.025 | 28.6656
14.5 | 1.4155 | 0.05585 | -0.0236 | 25.3447
15 | 1.4145 | 0.0613 | -0.0228 | 23.075
15.5 | 1.4095 | 0.06737 | -0.0223 | 20.9218
16 | 1.4021 | 0.07397 | -0.0223 | 18.955
16.5 | 1.3997 | 0.08032 | -0.0227 | 17.4265

## 63. Re 3M Mach 0.50 (1)
BIGFOIL.COM POLAR EXPORT
NACA64-720 a=0.2
NACA64-720 a=0.2 |  |  |  | Cl Max: | 1.744 | at alpha= | 10.5 | deg
JavaFoil+Calcfoil stall+Eppler ext transition |  |  |  | L/D Max: | 119.281 | at alpha= | 4.5 | deg
Re: | 3000000 |  |  | Cd Min: | 0.00672 | at alpha= | -1.5 | deg
Mach: | 0.5 |  |  | Cl=0 at alpha= | -3.8356 | deg
|  |  |  | @ Cl=0.1, Cd= | 0.008665
|  |  |  | @ Cl=0.4, Cd= | 0.0068089
|  |  |  | @ Cl=0.6, Cd= | 0.0073729
alpha (deg) | Cl | Cd | Cm | Cl/Cd
-20 | -0.94 | 0.17431 | -0.024 | -5.392
-19.5 | -0.91 | 0.16414 | -0.024 | -5.542
-19 | -0.881 | 0.15791 | -0.024 | -5.576
-18.5 | -0.852 | 0.1536 | -0.024 | -5.546
-18 | -0.823 | 0.14968 | -0.024 | -5.5
-17.5 | -0.795 | 0.14688 | -0.025 | -5.415
-17 | -0.764 | 0.14324 | -0.024 | -5.337
-16.5 | -0.735 | 0.13494 | -0.024 | -5.449
-16 | -0.706 | 0.12954 | -0.024 | -5.452
-15.5 | -0.678 | 0.12697 | -0.024 | -5.336
-15 | -0.649 | 0.12142 | -0.025 | -5.344
-14.5 | -0.62 | 0.11912 | -0.025 | -5.207
-14 | -0.59 | 0.11523 | -0.024 | -5.12
-13.5 | -0.561 | 0.10891 | -0.024 | -5.15
-13 | -0.532 | 0.10278 | -0.025 | -5.177
-12.5 | -0.503 | 0.10201 | -0.025 | -4.933
-12 | -0.474 | 0.09874 | -0.025 | -4.803
-11.5 | -0.445 | 0.09376 | -0.026 | -4.751
-11 | -0.416 | 0.08831 | -0.024 | -4.705
-10.5 | -0.387 | 0.08328 | -0.026 | -4.65
-10 | -0.358 | 0.07548 | -0.027 | -4.748
-9.5 | -0.33 | 0.06638 | -0.028 | -4.969
-9 | -0.302 | 0.05872 | -0.031 | -5.14
-8.5 | -0.433 | 0.05351 | -0.033 | -8.094
-8 | -0.434 | 0.04191 | -0.04 | -10.355
-7.5 | -0.467 | 0.01355 | -0.056 | -34.449
-7 | -0.42 | 0.01231 | -0.058 | -34.129
-6.5 | -0.364 | 0.01145 | -0.059 | -31.763
-6 | -0.3 | 0.01022 | -0.06 | -29.38
-5.5 | -0.235 | 0.01005 | -0.061 | -23.424
-5 | -0.166 | 0.00937 | -0.062 | -17.702
-4.5 | -0.095 | 0.00916 | -0.063 | -10.376
-4 | -0.024 | 0.00898 | -0.064 | -2.622
-3.5 | 0.049 | 0.00875 | -0.064 | 5.555
-3 | 0.121 | 0.00863 | -0.065 | 14.031
-2.5 | 0.194 | 0.00854 | -0.066 | 22.714
-2 | 0.268 | 0.00814 | -0.066 | 32.906
-1.5 | 0.341 | 0.00672 | -0.067 | 50.686
-1 | 0.414 | 0.00683 | -0.068 | 60.588
-0.5 | 0.487 | 0.00693 | -0.068 | 70.183
0 | 0.55 | 0.00723 | -0.069 | 76.075
0.5 | 0.62 | 0.00743 | -0.07 | 83.504
1 | 0.691 | 0.00759 | -0.07 | 91.015
1.5 | 0.76 | 0.00776 | -0.071 | 97.946
2 | 0.83 | 0.00798 | -0.072 | 104.054
2.5 | 0.889 | 0.00818 | -0.072 | 108.71
3 | 0.956 | 0.00848 | -0.073 | 112.741
3.5 | 1.023 | 0.00885 | -0.074 | 115.59
4 | 1.088 | 0.00925 | -0.074 | 117.637
4.5 | 1.153 | 0.00967 | -0.075 | 119.281
5 | 1.217 | 0.01021 | -0.076 | 119.197
5.5 | 1.276 | 0.01194 | -0.076 | 106.879
6 | 1.337 | 0.01332 | -0.077 | 100.399
6.5 | 1.398 | 0.01445 | -0.077 | 96.724
7 | 1.458 | 0.0157 | -0.078 | 92.852
7.5 | 1.517 | 0.01699 | -0.078 | 89.274
8 | 1.575 | 0.01858 | -0.079 | 84.789
8.5 | 1.629 | 0.01992 | -0.079 | 81.788
9 | 1.674 | 0.02125 | -0.08 | 78.761
9.5 | 1.712 | 0.0227 | -0.08 | 75.443
10 | 1.743 | 0.02452 | -0.081 | 71.088
10.5 | 1.744 | 0.03929 | -0.08 | 44.38
11 | 1.738 | 0.04313 | -0.081 | 40.305
11.5 | 1.701 | 0.04706 | -0.081 | 36.157
12 | 1.598 | 0.05178 | -0.082 | 30.867
12.5 | 1.053 | 0.05977 | -0.082 | 17.623
13 | 1.081 | 0.06368 | -0.082 | 16.981
13.5 | 0.975 | 0.10948 | -0.039 | 8.907
14 | 1.002 | 0.11461 | -0.04 | 8.746
14.5 | 1.031 | 0.12001 | -0.044 | 8.59
15 | 1.188 | 0.08785 | -0.084 | 13.52
15.5 | 1.216 | 0.08981 | -0.084 | 13.54

## 64. Re 3M Mach 0.50 (2)
BIGFOIL.COM POLAR EXPORT
NACA64-720 a=0.2
NACA64-720 a=0.2 |  |  |  | Cl Max: | 1.4438 | at alpha= | 10 | deg
XFOIL ncrit=9 |  |  |  | L/D Max: | 151.155 | at alpha= | 4.5 | deg
Re: | 3000000 |  |  | Cd Min: | 0.18088 | at alpha= | 20 | deg
Mach: | 0.5 |  |  | Cl=0 at alpha= | -4.088 | deg
|  |  |  | @ Cl=0.1, Cd= | 0.00853
|  |  |  | @ Cl=0.4, Cd= | 0.0069499
|  |  |  | @ Cl=0.6, Cd= | 0.0065153
alpha (deg) | Cl | Cd | Cm | Cl/Cd
-15 | -0.3354 | 0.12832 | -0.0538 | -2.6138
-14.5 | -0.3393 | 0.11748 | -0.0608 | -2.8882
-14 | -0.345 | 0.10684 | -0.0678 | -3.2291
-13.5 | -0.3679 | 0.09422 | -0.0767 | -3.9047
-13 | -0.4161 | 0.0789 | -0.0882 | -5.2738
-12.5 | -0.4803 | 0.06025 | -0.1037 | -7.9718
-12 | -0.5246 | 0.0482 | -0.1125 | -10.8838
-11.5 | -0.5652 | 0.03889 | -0.1171 | -14.5333
-11 | -0.6035 | 0.03117 | -0.1183 | -19.3616
-10.5 | -0.6387 | 0.02463 | -0.116 | -25.9318
-10 | -0.6644 | 0.01905 | -0.1106 | -34.8766
-9.5 | -0.6577 | 0.01553 | -0.1035 | -42.3503
-8.5 | -0.5815 | 0.01295 | -0.0902 | -44.9035
-8 | -0.5292 | 0.01195 | -0.0855 | -44.2845
-7.5 | -0.4675 | 0.0113 | -0.0823 | -41.3717
-7 | -0.3992 | 0.01089 | -0.0802 | -36.6575
-6.5 | -0.3306 | 0.01053 | -0.0786 | -31.396
-6 | -0.2628 | 0.01013 | -0.0772 | -25.9427
-5.5 | -0.1949 | 0.00971 | -0.0761 | -20.0721
-5 | -0.1262 | 0.00939 | -0.0753 | -13.4398
-4.5 | -0.0571 | 0.00911 | -0.0749 | -6.2678
-4 | 0.0122 | 0.00878 | -0.0747 | 1.3895
-3.5 | 0.0826 | 0.00858 | -0.0748 | 9.627
-3 | 0.1522 | 0.00838 | -0.075 | 18.1623
-2.5 | 0.2223 | 0.00824 | -0.0755 | 26.9782
-2 | 0.2922 | 0.00799 | -0.076 | 36.5707
-1.5 | 0.3612 | 0.0077 | -0.0766 | 46.9091
-1 | 0.4212 | 0.00654 | -0.0764 | 64.4037
-0.5 | 0.4907 | 0.00647 | -0.0771 | 75.8423
0 | 0.5621 | 0.00651 | -0.0781 | 86.3441
0.5 | 0.6338 | 0.00652 | -0.0791 | 97.2086
1 | 0.7048 | 0.00659 | -0.0799 | 106.9499
1.5 | 0.7742 | 0.00673 | -0.0805 | 115.0371
2 | 0.8436 | 0.00688 | -0.0811 | 122.6163
2.5 | 0.9142 | 0.00698 | -0.0818 | 130.9742
3.5 | 1.0477 | 0.00739 | -0.0816 | 141.7727
4 | 1.1137 | 0.00758 | -0.0813 | 146.9261
4.5 | 1.1775 | 0.00779 | -0.0804 | 151.1553
5 | 1.2218 | 0.00817 | -0.0762 | 149.5471
5.5 | 1.2701 | 0.00865 | -0.0729 | 146.8324
6 | 1.3141 | 0.0094 | -0.0692 | 139.7979
6.5 | 1.359 | 0.01026 | -0.0658 | 132.4561
7 | 1.3932 | 0.01158 | -0.0614 | 120.3109
7.5 | 1.415 | 0.01347 | -0.0559 | 105.0483
8 | 1.4209 | 0.01616 | -0.0493 | 87.927
8.5 | 1.4223 | 0.0192 | -0.0428 | 74.0781
9 | 1.4351 | 0.02264 | -0.0395 | 63.3878
10 | 1.4438 | 0.03113 | -0.0324 | 46.3797
10.5 | 1.4432 | 0.03572 | -0.0286 | 40.4031
11 | 1.4418 | 0.04059 | -0.0254 | 35.5211
11.5 | 1.4426 | 0.0455 | -0.0226 | 31.7055
12 | 1.4392 | 0.05092 | -0.0201 | 28.2639
12.5 | 1.4254 | 0.05733 | -0.018 | 24.8631
13 | 1.4006 | 0.06497 | -0.0165 | 21.5576
13.5 | 1.3836 | 0.07246 | -0.0158 | 19.0947
14 | 1.3719 | 0.07993 | -0.0158 | 17.1638
14.5 | 1.3595 | 0.08789 | -0.0166 | 15.4682
15.5 | 1.3388 | 0.10463 | -0.0199 | 12.7956
16 | 1.3186 | 0.11469 | -0.023 | 11.4971
16.5 | 1.3153 | 0.12315 | -0.0259 | 10.6805
17 | 1.3182 | 0.13112 | -0.0289 | 10.0534
17.5 | 1.323 | 0.13903 | -0.0322 | 9.5159
18 | 1.3282 | 0.14693 | -0.0357 | 9.0397
18.5 | 1.3329 | 0.15508 | -0.0395 | 8.5949
19 | 1.3379 | 0.16331 | -0.0437 | 8.1924
19.5 | 1.339 | 0.17218 | -0.0486 | 7.7767
20 | 1.342 | 0.18088 | -0.0536 | 7.4193

## 65. Re 4M Mach 0.00 (1)
BIGFOIL.COM POLAR EXPORT
NACA64-720 a=0.2
NACA64-720 a=0.2 |  |  |  | Cl Max: | 1.914 | at alpha= | 16.5 | deg
JavaFoil+Calcfoil stall+Eppler ext transition |  |  |  | L/D Max: | 141.177 | at alpha= | 4.5 | deg
Re: | 4000000 |  |  | Cd Min: | 0.00575 | at alpha= | -2 | deg
Mach: | 0 |  |  | Cl=0 at alpha= | -3.8333 | deg
|  |  |  | @ Cl=0.1, Cd= | 0.0075587
|  |  |  | @ Cl=0.4, Cd= | 0.0059267
|  |  |  | @ Cl=0.6, Cd= | 0.0061323
alpha (deg) | Cl | Cd | Cm | Cl/Cd
-18.5 | -0.853 | 0.13365 | -0.022 | -6.385
-18 | -0.861 | 0.1262 | -0.023 | -6.824
-17.5 | -0.865 | 0.11955 | -0.023 | -7.234
-17 | -0.866 | 0.11233 | -0.024 | -7.708
-16.5 | -0.864 | 0.10577 | -0.025 | -8.173
-16 | -0.861 | 0.09928 | -0.026 | -8.674
-15.5 | -0.855 | 0.09272 | -0.026 | -9.224
-15 | -0.848 | 0.08526 | -0.028 | -9.951
-14.5 | -0.839 | 0.07798 | -0.029 | -10.763
-14 | -0.878 | 0.04319 | -0.036 | -20.331
-13.5 | -0.885 | 0.02965 | -0.038 | -29.869
-13 | -0.879 | 0.02262 | -0.04 | -38.87
-12.5 | -0.863 | 0.01856 | -0.042 | -46.512
-12 | -0.84 | 0.01611 | -0.043 | -52.118
-11.5 | -0.813 | 0.01405 | -0.044 | -57.839
-11 | -0.778 | 0.01296 | -0.045 | -60.044
-10.5 | -0.74 | 0.01206 | -0.045 | -61.395
-10 | -0.699 | 0.01129 | -0.046 | -61.936
-9.5 | -0.654 | 0.01018 | -0.047 | -64.249
-9 | -0.611 | 0.00988 | -0.048 | -61.827
-8.5 | -0.558 | 0.00939 | -0.049 | -59.365
-8 | -0.503 | 0.00967 | -0.05 | -51.964
-7.5 | -0.446 | 0.00936 | -0.05 | -47.662
-7 | -0.388 | 0.00916 | -0.051 | -42.372
-6.5 | -0.329 | 0.00891 | -0.052 | -36.93
-6 | -0.268 | 0.00868 | -0.052 | -30.902
-5.5 | -0.207 | 0.00817 | -0.053 | -25.338
-5 | -0.145 | 0.00808 | -0.054 | -17.961
-4.5 | -0.083 | 0.00789 | -0.054 | -10.526
-4 | -0.021 | 0.00775 | -0.055 | -2.647
-3.5 | 0.042 | 0.00766 | -0.056 | 5.518
-3 | 0.105 | 0.00755 | -0.057 | 13.938
-2.5 | 0.168 | 0.00749 | -0.057 | 22.458
-2 | 0.232 | 0.00575 | -0.058 | 40.358
-1.5 | 0.295 | 0.00582 | -0.059 | 50.715
-1 | 0.358 | 0.00588 | -0.059 | 60.958
-0.5 | 0.421 | 0.00595 | -0.06 | 70.84
0 | 0.485 | 0.00598 | -0.061 | 81.015
0.5 | 0.548 | 0.00604 | -0.062 | 90.598
1 | 0.61 | 0.00615 | -0.062 | 99.234
1.5 | 0.673 | 0.00628 | -0.063 | 107.21
2 | 0.736 | 0.00642 | -0.064 | 114.739
2.5 | 0.789 | 0.00599 | -0.064 | 131.58
3 | 0.847 | 0.00668 | -0.065 | 126.897
3.5 | 0.907 | 0.00687 | -0.065 | 132.015
4 | 0.965 | 0.00705 | -0.066 | 136.855
4.5 | 1.024 | 0.00725 | -0.066 | 141.177
5 | 1.081 | 0.00767 | -0.067 | 140.877
5.5 | 1.135 | 0.00859 | -0.067 | 132.066
6 | 1.19 | 0.00929 | -0.068 | 128.11
6.5 | 1.246 | 0.00986 | -0.068 | 126.352
7 | 1.301 | 0.01052 | -0.069 | 123.591
7.5 | 1.356 | 0.01115 | -0.069 | 121.577
8 | 1.409 | 0.01196 | -0.07 | 117.831
8.5 | 1.462 | 0.01274 | -0.07 | 114.733
9 | 1.512 | 0.01338 | -0.071 | 112.96
9.5 | 1.56 | 0.01406 | -0.071 | 110.955
10 | 1.607 | 0.01478 | -0.072 | 108.746
10.5 | 1.651 | 0.01567 | -0.073 | 105.36
11 | 1.691 | 0.01735 | -0.073 | 97.454
11.5 | 1.723 | 0.02098 | -0.073 | 82.159
12 | 1.752 | 0.02655 | -0.073 | 65.968
12.5 | 1.785 | 0.0281 | -0.074 | 63.535
13 | 1.815 | 0.02991 | -0.074 | 60.688
13.5 | 1.843 | 0.03158 | -0.075 | 58.344
14 | 1.865 | 0.03337 | -0.075 | 55.89
14.5 | 1.883 | 0.03521 | -0.076 | 53.48
15 | 1.897 | 0.03708 | -0.076 | 51.144
15.5 | 1.907 | 0.03923 | -0.077 | 48.602
16 | 1.913 | 0.04143 | -0.077 | 46.163
16.5 | 1.914 | 0.04388 | -0.078 | 43.622
17 | 1.912 | 0.0463 | -0.078 | 41.298
17.5 | 1.899 | 0.04894 | -0.079 | 38.793
18 | 1.88 | 0.05187 | -0.079 | 36.254
18.5 | 1.858 | 0.05471 | -0.079 | 33.952
19 | 1.831 | 0.0578 | -0.08 | 31.68
19.5 | 1.801 | 0.06106 | -0.08 | 29.497
20 | 1.768 | 0.06449 | -0.081 | 27.413

## 66. Re 4M Mach 0.00 (2)
BIGFOIL.COM POLAR EXPORT
NACA64-720 a=0.2
NACA64-720 a=0.2 |  |  |  | Cl Max: | 1.5034 | at alpha= | 20 | deg
XFOIL ncrit=9 |  |  |  | L/D Max: | 195.924 | at alpha= | 7 | deg
Re: | 4000000 |  |  | Cd Min: | 0.10069 | at alpha= | 20 | deg
Mach: | 0 |  |  | Cl=0 at alpha= | -3.9796 | deg
|  |  |  | @ Cl=0.1, Cd= | 0.0072622
|  |  |  | @ Cl=0.4, Cd= | 0.0054275
|  |  |  | @ Cl=0.6, Cd= | 0.00541
alpha (deg) | Cl | Cd | Cm | Cl/Cd
-20 | -1.2091 | 0.04866 | -0.0822 | -24.8479
-19.5 | -1.2074 | 0.04358 | -0.0839 | -27.7054
-19 | -1.2293 | 0.03679 | -0.085 | -33.414
-18.5 | -1.2256 | 0.03282 | -0.0848 | -37.3431
-17.5 | -1.2008 | 0.02692 | -0.0831 | -44.6062
-17 | -1.1836 | 0.02457 | -0.0816 | -48.1726
-16.5 | -1.164 | 0.02253 | -0.0798 | -51.6644
-16 | -1.1414 | 0.02078 | -0.0778 | -54.9278
-15.5 | -1.1159 | 0.01933 | -0.0756 | -57.7289
-15 | -1.0895 | 0.01801 | -0.073 | -60.4942
-14.5 | -1.0614 | 0.01692 | -0.0703 | -62.7305
-14 | -1.0339 | 0.01591 | -0.0669 | -64.9843
-13.5 | -1.0059 | 0.01518 | -0.063 | -66.2648
-13 | -0.9676 | 0.01451 | -0.0607 | -66.685
-12.5 | -0.9239 | 0.01389 | -0.0593 | -66.5155
-12 | -0.879 | 0.01318 | -0.058 | -66.692
-11.5 | -0.8322 | 0.01253 | -0.0569 | -66.4166
-11 | -0.7833 | 0.01192 | -0.0561 | -65.7131
-10.5 | -0.7328 | 0.01139 | -0.0556 | -64.3371
-10 | -0.6808 | 0.01091 | -0.0553 | -62.4015
-9.5 | -0.6286 | 0.0104 | -0.055 | -60.4423
-9 | -0.5793 | 0.00962 | -0.0543 | -60.2183
-8.5 | -0.5235 | 0.00932 | -0.0546 | -56.1695
-8 | -0.4671 | 0.00907 | -0.0549 | -51.4994
-7.5 | -0.4101 | 0.00881 | -0.0553 | -46.5494
-7 | -0.3525 | 0.0086 | -0.0558 | -40.9884
-6.5 | -0.2947 | 0.00842 | -0.0564 | -35
-6 | -0.2369 | 0.00817 | -0.057 | -28.9963
-5.5 | -0.1786 | 0.008 | -0.0576 | -22.325
-5 | -0.1201 | 0.00785 | -0.0584 | -15.2994
-4.5 | -0.0614 | 0.00765 | -0.0591 | -8.0261
-4 | -0.0024 | 0.00751 | -0.0599 | -0.31957
-3.5 | 0.0565 | 0.00738 | -0.0607 | 7.6558
-3 | 0.1156 | 0.00722 | -0.0616 | 16.0111
-2.5 | 0.1744 | 0.00699 | -0.0624 | 24.9499
-2 | 0.2331 | 0.0068 | -0.0633 | 34.2794
-1.5 | 0.2914 | 0.00658 | -0.0642 | 44.2857
-1 | 0.3451 | 0.00551 | -0.0648 | 62.6316
-0.5 | 0.405 | 0.00542 | -0.0658 | 74.7232
0 | 0.4647 | 0.00543 | -0.0669 | 85.5801
0.5 | 0.5242 | 0.00544 | -0.068 | 96.3603
1 | 0.5845 | 0.00541 | -0.0691 | 108.0407
1.5 | 0.6443 | 0.00541 | -0.0702 | 119.0943
2 | 0.7038 | 0.00548 | -0.0713 | 128.4307
3 | 0.8229 | 0.0056 | -0.0736 | 146.9464
3.5 | 0.8823 | 0.00566 | -0.0747 | 155.8834
4 | 0.941 | 0.00575 | -0.0757 | 163.6522
4.5 | 0.999 | 0.00587 | -0.0767 | 170.1874
5 | 1.0578 | 0.00593 | -0.0778 | 178.3811
5.5 | 1.1158 | 0.00601 | -0.0788 | 185.6572
6 | 1.1723 | 0.00618 | -0.0795 | 189.6926
6.5 | 1.2293 | 0.00629 | -0.0804 | 195.4372
7 | 1.2833 | 0.00655 | -0.0808 | 195.9237
7.5 | 1.3312 | 0.00705 | -0.0802 | 188.8227
8.5 | 1.4086 | 0.00844 | -0.076 | 166.8957
9 | 1.4321 | 0.00908 | -0.0709 | 157.7203
9.5 | 1.4365 | 0.01019 | -0.0632 | 140.9715
10.5 | 1.4648 | 0.01337 | -0.0542 | 109.5587
11 | 1.4765 | 0.01549 | -0.0501 | 95.3196
11.5 | 1.4756 | 0.01855 | -0.0454 | 79.5472
12 | 1.4656 | 0.02253 | -0.0407 | 65.051
12.5 | 1.4587 | 0.02681 | -0.0371 | 54.4088
13 | 1.4598 | 0.03085 | -0.0347 | 47.3193
13.5 | 1.455 | 0.0356 | -0.0324 | 40.8708
14 | 1.4575 | 0.03988 | -0.0306 | 36.5471
14.5 | 1.4536 | 0.04485 | -0.0288 | 32.4103
15 | 1.4553 | 0.04947 | -0.0276 | 29.4178
15.5 | 1.4518 | 0.05468 | -0.0264 | 26.5508
16 | 1.45 | 0.05998 | -0.0256 | 24.1747
16.5 | 1.4556 | 0.06467 | -0.0253 | 22.5081
17 | 1.4618 | 0.06949 | -0.0253 | 21.0361
17.5 | 1.4677 | 0.07449 | -0.0256 | 19.7033
18 | 1.4747 | 0.07954 | -0.0262 | 18.5404
18.5 | 1.4847 | 0.08429 | -0.027 | 17.6142
19 | 1.4915 | 0.08957 | -0.0281 | 16.6518
19.5 | 1.4958 | 0.09531 | -0.0295 | 15.6941
20 | 1.5034 | 0.10069 | -0.031 | 14.931

## 67. Re 4M Mach 0.10 (1)
BIGFOIL.COM POLAR EXPORT
NACA64-720 a=0.2
NACA64-720 a=0.2 |  |  |  | Cl Max: | 1.904 | at alpha= | 16 | deg
JavaFoil+Calcfoil stall+Eppler ext transition |  |  |  | L/D Max: | 140.941 | at alpha= | 4.5 | deg
Re: | 4000000 |  |  | Cd Min: | 0.00575 | at alpha= | -2 | deg
Mach: | 0.1 |  |  | Cl=0 at alpha= | -3.8333 | deg
|  |  |  | @ Cl=0.1, Cd= | 0.0075894
|  |  |  | @ Cl=0.4, Cd= | 0.0059081
|  |  |  | @ Cl=0.6, Cd= | 0.0061703
alpha (deg) | Cl | Cd | Cm | Cl/Cd
-18 | -0.83 | 0.12925 | -0.023 | -6.425
-17.5 | -0.837 | 0.12194 | -0.023 | -6.864
-17 | -0.841 | 0.11511 | -0.024 | -7.306
-16.5 | -0.842 | 0.10857 | -0.024 | -7.758
-16 | -0.841 | 0.10195 | -0.025 | -8.254
-15.5 | -0.838 | 0.09523 | -0.026 | -8.803
-15 | -0.833 | 0.08831 | -0.027 | -9.43
-14.5 | -0.825 | 0.08149 | -0.028 | -10.122
-14 | -0.816 | 0.07329 | -0.03 | -11.14
-13.5 | -0.864 | 0.03561 | -0.038 | -24.265
-13 | -0.866 | 0.02522 | -0.04 | -34.337
-12.5 | -0.854 | 0.02 | -0.041 | -42.708
-12 | -0.835 | 0.01681 | -0.043 | -49.653
-11.5 | -0.809 | 0.01461 | -0.044 | -55.365
-11 | -0.776 | 0.01337 | -0.045 | -58.026
-10.5 | -0.74 | 0.01226 | -0.046 | -60.316
-10 | -0.699 | 0.01147 | -0.047 | -60.925
-9.5 | -0.654 | 0.00978 | -0.047 | -66.932
-9 | -0.608 | 0.0101 | -0.048 | -60.215
-8.5 | -0.559 | 0.00943 | -0.049 | -59.311
-8 | -0.505 | 0.00973 | -0.05 | -51.855
-7.5 | -0.448 | 0.00939 | -0.051 | -47.712
-7 | -0.39 | 0.0092 | -0.051 | -42.387
-6.5 | -0.33 | 0.00899 | -0.052 | -36.758
-6 | -0.269 | 0.00875 | -0.053 | -30.783
-5.5 | -0.208 | 0.00826 | -0.053 | -25.164
-5 | -0.146 | 0.00809 | -0.054 | -18.033
-4.5 | -0.083 | 0.00792 | -0.055 | -10.539
-4 | -0.021 | 0.00779 | -0.055 | -2.645
-3.5 | 0.042 | 0.00768 | -0.056 | 5.53
-3 | 0.106 | 0.00758 | -0.057 | 13.944
-2.5 | 0.169 | 0.00749 | -0.058 | 22.579
-2 | 0.233 | 0.00575 | -0.058 | 40.586
-1.5 | 0.297 | 0.0058 | -0.059 | 51.124
-1 | 0.36 | 0.00587 | -0.06 | 61.304
-0.5 | 0.423 | 0.00593 | -0.06 | 71.392
0 | 0.487 | 0.00601 | -0.061 | 80.979
0.5 | 0.55 | 0.0061 | -0.062 | 90.249
1 | 0.614 | 0.00619 | -0.063 | 99.15
1.5 | 0.677 | 0.0063 | -0.063 | 107.451
2 | 0.74 | 0.00644 | -0.064 | 114.891
2.5 | 0.792 | 0.00605 | -0.064 | 130.854
3 | 0.851 | 0.00672 | -0.065 | 126.676
3.5 | 0.911 | 0.0069 | -0.065 | 131.982
4 | 0.969 | 0.0071 | -0.066 | 136.577
4.5 | 1.028 | 0.0073 | -0.067 | 140.941
5 | 1.085 | 0.00774 | -0.067 | 140.208
5.5 | 1.139 | 0.00871 | -0.068 | 130.767
6 | 1.195 | 0.00939 | -0.068 | 127.256
6.5 | 1.251 | 0.00997 | -0.069 | 125.468
7 | 1.306 | 0.01065 | -0.069 | 122.64
7.5 | 1.361 | 0.01129 | -0.07 | 120.588
8 | 1.415 | 0.01212 | -0.07 | 116.79
8.5 | 1.468 | 0.01289 | -0.071 | 113.886
9 | 1.518 | 0.01357 | -0.071 | 111.85
9.5 | 1.566 | 0.01426 | -0.072 | 109.802
10 | 1.613 | 0.01497 | -0.072 | 107.763
10.5 | 1.657 | 0.01594 | -0.073 | 103.929
11 | 1.696 | 0.01775 | -0.073 | 95.541
11.5 | 1.727 | 0.02191 | -0.073 | 78.814
12 | 1.756 | 0.027 | -0.074 | 65.049
12.5 | 1.789 | 0.0286 | -0.074 | 62.547
13 | 1.818 | 0.03046 | -0.075 | 59.674
13.5 | 1.844 | 0.03212 | -0.075 | 57.413
14 | 1.866 | 0.03399 | -0.076 | 54.887
14.5 | 1.882 | 0.03588 | -0.076 | 52.447
15 | 1.893 | 0.03789 | -0.077 | 49.969
15.5 | 1.901 | 0.04005 | -0.077 | 47.469
16 | 1.904 | 0.04244 | -0.078 | 44.873
16.5 | 1.903 | 0.04481 | -0.078 | 42.476
17 | 1.898 | 0.04749 | -0.078 | 39.965
17.5 | 1.88 | 0.05025 | -0.079 | 37.42
18 | 1.858 | 0.05321 | -0.079 | 34.909
18.5 | 1.831 | 0.05618 | -0.08 | 32.589
19 | 1.799 | 0.05955 | -0.08 | 30.213
19.5 | 1.764 | 0.06284 | -0.08 | 28.072
20 | 1.725 | 0.0662 | -0.081 | 26.065

## 68. Re 4M Mach 0.10 (2)
BIGFOIL.COM POLAR EXPORT
NACA64-720 a=0.2
NACA64-720 a=0.2 |  |  |  | Cl Max: | 1.4974 | at alpha= | 20 | deg
XFOIL ncrit=9 |  |  |  | L/D Max: | 195.758 | at alpha= | 7 | deg
Re: | 4000000 |  |  | Cd Min: | 0.1035 | at alpha= | 20 | deg
Mach: | 0.1 |  |  | Cl=0 at alpha= | -3.9823 | deg
|  |  |  | @ Cl=0.1, Cd= | 0.0072876
|  |  |  | @ Cl=0.4, Cd= | 0.0054418
|  |  |  | @ Cl=0.6, Cd= | 0.00543
alpha (deg) | Cl | Cd | Cm | Cl/Cd
-20 | -1.155 | 0.05674 | -0.0808 | -20.356
-19.5 | -1.163 | 0.04992 | -0.0839 | -23.2973
-19 | -1.1987 | 0.04104 | -0.0866 | -29.2081
-18.5 | -1.2021 | 0.03606 | -0.0872 | -33.3361
-18 | -1.1917 | 0.03264 | -0.087 | -36.5104
-17.5 | -1.1866 | 0.02901 | -0.0861 | -40.9031
-17 | -1.1729 | 0.02624 | -0.0847 | -44.6989
-16.5 | -1.156 | 0.02386 | -0.083 | -48.4493
-16 | -1.1355 | 0.02185 | -0.081 | -51.968
-15.5 | -1.1115 | 0.0202 | -0.0788 | -55.0248
-15 | -1.086 | 0.01872 | -0.0762 | -58.0128
-14.5 | -1.0586 | 0.01749 | -0.0735 | -60.526
-14 | -1.031 | 0.01637 | -0.0703 | -62.9811
-13.5 | -1.0025 | 0.01549 | -0.0665 | -64.7192
-13 | -0.9703 | 0.01479 | -0.063 | -65.6051
-12.5 | -0.9275 | 0.01412 | -0.0612 | -65.687
-12 | -0.8821 | 0.01345 | -0.0598 | -65.5836
-11.5 | -0.8361 | 0.01274 | -0.0585 | -65.6279
-11 | -0.7873 | 0.01209 | -0.0575 | -65.1199
-10.5 | -0.7369 | 0.01154 | -0.0568 | -63.8562
-10 | -0.6848 | 0.01102 | -0.0564 | -62.1416
-9.5 | -0.6318 | 0.01055 | -0.056 | -59.8863
-9 | -0.5829 | 0.0097 | -0.0552 | -60.0928
-8.5 | -0.527 | 0.00937 | -0.0553 | -56.2433
-7.5 | -0.4127 | 0.00885 | -0.056 | -46.6328
-7 | -0.3547 | 0.00864 | -0.0564 | -41.0532
-6.5 | -0.2963 | 0.00846 | -0.057 | -35.0236
-6 | -0.2382 | 0.0082 | -0.0575 | -29.0488
-5.5 | -0.1795 | 0.00803 | -0.0581 | -22.3537
-5 | -0.1205 | 0.00788 | -0.0588 | -15.2919
-4.5 | -0.0615 | 0.00767 | -0.0596 | -8.0183
-4 | -0.0021 | 0.00753 | -0.0604 | -0.27888
-3.5 | 0.0571 | 0.00741 | -0.0611 | 7.7058
-3 | 0.1167 | 0.00724 | -0.062 | 16.1188
-2.5 | 0.1759 | 0.00702 | -0.0629 | 25.057
-2 | 0.2349 | 0.00683 | -0.0637 | 34.3924
-1.5 | 0.2936 | 0.00661 | -0.0646 | 44.4175
-1 | 0.3477 | 0.00552 | -0.0652 | 62.9891
-0.5 | 0.4079 | 0.00543 | -0.0662 | 75.1197
0 | 0.468 | 0.00545 | -0.0673 | 85.8716
0.5 | 0.528 | 0.00545 | -0.0684 | 96.8807
1 | 0.5886 | 0.00543 | -0.0695 | 108.3978
1.5 | 0.6488 | 0.00543 | -0.0707 | 119.4843
2 | 0.7086 | 0.00551 | -0.0717 | 128.6025
2.5 | 0.7683 | 0.0056 | -0.0728 | 137.1964
3 | 0.8286 | 0.00562 | -0.074 | 147.4377
3.5 | 0.8883 | 0.00569 | -0.0751 | 156.116
4 | 0.9474 | 0.00579 | -0.0761 | 163.6269
4.5 | 1.0057 | 0.00591 | -0.077 | 170.1692
5 | 1.0651 | 0.00596 | -0.0781 | 178.7081
5.5 | 1.1235 | 0.00606 | -0.0791 | 185.396
6 | 1.1802 | 0.00623 | -0.0798 | 189.4382
6.5 | 1.2377 | 0.00634 | -0.0806 | 195.2208
7 | 1.292 | 0.0066 | -0.081 | 195.7576
7.5 | 1.3398 | 0.00712 | -0.0802 | 188.1742
8 | 1.3821 | 0.00775 | -0.0786 | 178.3355
8.5 | 1.4151 | 0.00853 | -0.0754 | 165.8968
9 | 1.4331 | 0.00921 | -0.0693 | 155.6026
9.5 | 1.4388 | 0.0104 | -0.062 | 138.3462
10.5 | 1.4678 | 0.01377 | -0.0532 | 106.594
11 | 1.4781 | 0.01604 | -0.0491 | 92.1509
11.5 | 1.4766 | 0.01922 | -0.0444 | 76.8262
12 | 1.4657 | 0.02338 | -0.0398 | 62.6903
12.5 | 1.4574 | 0.02788 | -0.0363 | 52.274
13 | 1.4572 | 0.0321 | -0.0339 | 45.3956
13.5 | 1.4517 | 0.03698 | -0.0315 | 39.2564
14 | 1.4521 | 0.04151 | -0.0297 | 34.9819
14.5 | 1.4486 | 0.04648 | -0.028 | 31.1661
15 | 1.4498 | 0.05119 | -0.0267 | 28.3219
15.5 | 1.4468 | 0.05645 | -0.0256 | 25.6298
16 | 1.4449 | 0.06182 | -0.0249 | 23.3727
16.5 | 1.4487 | 0.06686 | -0.0247 | 21.6677
17 | 1.4534 | 0.07195 | -0.0248 | 20.2001
17.5 | 1.4627 | 0.07665 | -0.0252 | 19.0828
18 | 1.4698 | 0.08179 | -0.0259 | 17.9704
18.5 | 1.477 | 0.08702 | -0.0268 | 16.9731
19 | 1.4827 | 0.09258 | -0.028 | 16.0153
19.5 | 1.4923 | 0.0977 | -0.0293 | 15.2743
20 | 1.4974 | 0.1035 | -0.031 | 14.4676

## 69. Re 4M Mach 0.25 (1)
BIGFOIL.COM POLAR EXPORT
NACA64-720 a=0.2
NACA64-720 a=0.2 |  |  |  | Cl Max: | 1.86 | at alpha= | 14.5 | deg
JavaFoil+Calcfoil stall+Eppler ext transition |  |  |  | L/D Max: | 138.028 | at alpha= | 4.5 | deg
Re: | 4000000 |  |  | Cd Min: | 0.00582 | at alpha= | -2 | deg
Mach: | 0.25 |  |  | Cl=0 at alpha= | -3.8385 | deg
|  |  |  | @ Cl=0.1, Cd= | 0.0076866
|  |  |  | @ Cl=0.4, Cd= | 0.0060185
|  |  |  | @ Cl=0.6, Cd= | 0.0063036
alpha (deg) | Cl | Cd | Cm | Cl/Cd
-17 | -0.63 | 0.12823 | -0.022 | -4.91
-16.5 | -0.658 | 0.12019 | -0.023 | -5.474
-16 | -0.681 | 0.11516 | -0.023 | -5.913
-15.5 | -0.701 | 0.10646 | -0.024 | -6.58
-15 | -0.715 | 0.10009 | -0.025 | -7.144
-14.5 | -0.725 | 0.09382 | -0.026 | -7.724
-14 | -0.729 | 0.08819 | -0.026 | -8.266
-13.5 | -0.731 | 0.08042 | -0.028 | -9.086
-13 | -0.726 | 0.07501 | -0.029 | -9.673
-12.5 | -0.719 | 0.06698 | -0.031 | -10.736
-12 | -0.777 | 0.0267 | -0.041 | -29.11
-11.5 | -0.769 | 0.02071 | -0.043 | -37.143
-11 | -0.756 | 0.01598 | -0.045 | -47.306
-10.5 | -0.73 | 0.01382 | -0.046 | -52.818
-10 | -0.696 | 0.01254 | -0.047 | -55.484
-9.5 | -0.655 | 0.01174 | -0.048 | -55.825
-9 | -0.612 | 0.00979 | -0.049 | -62.46
-8.5 | -0.563 | 0.01021 | -0.05 | -55.168
-8 | -0.514 | 0.01007 | -0.051 | -51.051
-7.5 | -0.457 | 0.00972 | -0.052 | -47.055
-7 | -0.399 | 0.00945 | -0.053 | -42.199
-6.5 | -0.338 | 0.00923 | -0.053 | -36.646
-6 | -0.276 | 0.0089 | -0.054 | -31.025
-5.5 | -0.213 | 0.00837 | -0.055 | -25.471
-5 | -0.15 | 0.00822 | -0.056 | -18.215
-4.5 | -0.086 | 0.00804 | -0.056 | -10.654
-4 | -0.021 | 0.00791 | -0.057 | -2.674
-3.5 | 0.044 | 0.00779 | -0.058 | 5.594
-3 | 0.109 | 0.00767 | -0.058 | 14.15
-2.5 | 0.174 | 0.00757 | -0.059 | 22.948
-2 | 0.24 | 0.00582 | -0.06 | 41.189
-1.5 | 0.305 | 0.00591 | -0.061 | 51.601
-1 | 0.37 | 0.006 | -0.061 | 61.669
-0.5 | 0.435 | 0.00604 | -0.062 | 72.029
0 | 0.5 | 0.00611 | -0.063 | 81.872
0.5 | 0.565 | 0.00624 | -0.064 | 90.692
1 | 0.631 | 0.00636 | -0.064 | 99.179
1.5 | 0.691 | 0.00606 | -0.065 | 114
2 | 0.754 | 0.00658 | -0.065 | 114.583
2.5 | 0.81 | 0.00675 | -0.066 | 120.034
3 | 0.871 | 0.00694 | -0.066 | 125.52
3.5 | 0.932 | 0.00715 | -0.067 | 130.342
4 | 0.992 | 0.00737 | -0.068 | 134.658
4.5 | 1.052 | 0.00762 | -0.068 | 138.028
5 | 1.11 | 0.00826 | -0.069 | 134.255
5.5 | 1.165 | 0.00934 | -0.069 | 124.728
6 | 1.222 | 0.01 | -0.07 | 122.215
6.5 | 1.279 | 0.01065 | -0.07 | 120.136
7 | 1.336 | 0.01137 | -0.071 | 117.508
7.5 | 1.392 | 0.01214 | -0.071 | 114.609
8 | 1.447 | 0.01305 | -0.072 | 110.897
8.5 | 1.5 | 0.01386 | -0.072 | 108.245
9 | 1.55 | 0.01457 | -0.073 | 106.419
9.5 | 1.599 | 0.01535 | -0.073 | 104.167
10 | 1.645 | 0.01618 | -0.074 | 101.617
10.5 | 1.686 | 0.01761 | -0.075 | 95.791
11 | 1.721 | 0.02028 | -0.075 | 84.869
11.5 | 1.745 | 0.02788 | -0.075 | 62.6
12 | 1.777 | 0.02957 | -0.075 | 60.09
12.5 | 1.804 | 0.03163 | -0.076 | 57.023
13 | 1.827 | 0.03359 | -0.076 | 54.395
13.5 | 1.845 | 0.03559 | -0.077 | 51.852
14 | 1.856 | 0.03789 | -0.077 | 48.988
14.5 | 1.86 | 0.04016 | -0.078 | 46.303
15 | 1.857 | 0.04259 | -0.078 | 43.594
15.5 | 1.847 | 0.04526 | -0.079 | 40.8
16 | 1.83 | 0.04812 | -0.079 | 38.038
16.5 | 1.806 | 0.05122 | -0.08 | 35.272
17 | 1.776 | 0.0547 | -0.08 | 32.461
17.5 | 1.725 | 0.05816 | -0.08 | 29.666
18 | 1.667 | 0.06217 | -0.081 | 26.808
18.5 | 1.6 | 0.06642 | -0.081 | 24.09
19 | 1.526 | 0.07072 | -0.081 | 21.58
19.5 | 1.445 | 0.0763 | -0.082 | 18.944

## 70. Re 4M Mach 0.25 (2)
BIGFOIL.COM POLAR EXPORT
NACA64-720 a=0.2
NACA64-720 a=0.2 |  |  |  | Cl Max: | 1.4822 | at alpha= | 10.5 | deg
XFOIL ncrit=9 |  |  |  | L/D Max: | 193.734 | at alpha= | 7 | deg
Re: | 4000000 |  |  | Cd Min: | 0.16977 | at alpha= | -20 | deg
Mach: | 0.25 |  |  | Cl=0 at alpha= | -3.996 | deg
|  |  |  | @ Cl=0.1, Cd= | 0.0073958
|  |  |  | @ Cl=0.4, Cd= | 0.0055747
|  |  |  | @ Cl=0.6, Cd= | 0.00554
alpha (deg) | Cl | Cd | Cm | Cl/Cd
-20 | -0.569 | 0.16977 | -0.0136 | -3.3516
-19.5 | -0.5632 | 0.1611 | -0.0193 | -3.496
-19 | -0.5673 | 0.15033 | -0.0261 | -3.7737
-18.5 | -0.5833 | 0.13745 | -0.0343 | -4.2437
-18 | -0.9781 | 0.06176 | -0.0864 | -15.8371
-17.5 | -1.0241 | 0.04996 | -0.0931 | -20.4984
-17 | -1.0478 | 0.04204 | -0.0961 | -24.9239
-16.5 | -1.0598 | 0.03607 | -0.097 | -29.3818
-16 | -1.0639 | 0.03129 | -0.0965 | -34.0013
-15.5 | -1.0581 | 0.02758 | -0.095 | -38.3648
-15 | -1.0462 | 0.02456 | -0.0928 | -42.5977
-14.5 | -1.0295 | 0.02205 | -0.0901 | -46.6893
-14 | -1.0086 | 0.01997 | -0.087 | -50.5058
-13.5 | -0.9829 | 0.0183 | -0.0837 | -53.7104
-13 | -0.9555 | 0.01687 | -0.0799 | -56.639
-12.5 | -0.9269 | 0.01568 | -0.0757 | -59.1135
-12 | -0.8964 | 0.01484 | -0.071 | -60.4043
-11.5 | -0.852 | 0.01404 | -0.0685 | -60.6838
-11 | -0.8058 | 0.01319 | -0.0663 | -61.0917
-10.5 | -0.7568 | 0.01241 | -0.0644 | -60.9831
-10 | -0.7051 | 0.01172 | -0.063 | -60.1621
-9.5 | -0.6515 | 0.01113 | -0.0619 | -58.5355
-9 | -0.5961 | 0.01059 | -0.0611 | -56.289
-8.5 | -0.5447 | 0.00976 | -0.0599 | -55.8094
-8 | -0.4864 | 0.00939 | -0.0597 | -51.7998
-7.5 | -0.4266 | 0.00912 | -0.0597 | -46.7763
-7 | -0.3666 | 0.00887 | -0.0598 | -41.3303
-6.5 | -0.3058 | 0.00863 | -0.0601 | -35.4345
-6 | -0.2452 | 0.00839 | -0.0605 | -29.2253
-5.5 | -0.1845 | 0.00819 | -0.0609 | -22.5275
-5 | -0.1231 | 0.008 | -0.0615 | -15.3875
-4.5 | -0.0618 | 0.00781 | -0.0621 | -7.9129
-4 | -0.0005 | 0.00767 | -0.0628 | -0.065189
-3.5 | 0.0612 | 0.00749 | -0.0635 | 8.1709
-3 | 0.123 | 0.00734 | -0.0643 | 16.7575
-2.5 | 0.1843 | 0.00717 | -0.0652 | 25.7043
-2 | 0.245 | 0.00698 | -0.066 | 35.1003
-1.5 | 0.3064 | 0.00672 | -0.0669 | 45.5952
-1 | 0.3619 | 0.00563 | -0.0674 | 64.2806
-0.5 | 0.4239 | 0.00554 | -0.0684 | 76.5162
0 | 0.4858 | 0.00557 | -0.0694 | 87.2172
0.5 | 0.5487 | 0.00554 | -0.0706 | 99.0433
1 | 0.6114 | 0.00554 | -0.0718 | 110.361
1.5 | 0.6734 | 0.00556 | -0.0729 | 121.1151
2 | 0.7351 | 0.00568 | -0.0739 | 129.419
2.5 | 0.7978 | 0.00571 | -0.0751 | 139.7198
3 | 0.8601 | 0.00576 | -0.0762 | 149.3229
4 | 0.9824 | 0.006 | -0.0781 | 163.7333
4.5 | 1.0441 | 0.00606 | -0.0791 | 172.2937
5 | 1.1054 | 0.00615 | -0.08 | 179.7398
5.5 | 1.1648 | 0.00632 | -0.0806 | 184.3038
6 | 1.2247 | 0.00645 | -0.0813 | 189.876
6.5 | 1.2829 | 0.00665 | -0.0817 | 192.9173
7 | 1.3387 | 0.00691 | -0.0816 | 193.7337
7.5 | 1.3842 | 0.0075 | -0.0799 | 184.56
8.5 | 1.427 | 0.00919 | -0.0682 | 155.2775
9 | 1.441 | 0.01039 | -0.062 | 138.691
9.5 | 1.4486 | 0.01202 | -0.0555 | 120.5158
10 | 1.4704 | 0.01396 | -0.0527 | 105.3295
10.5 | 1.4822 | 0.01633 | -0.0485 | 90.7655
11 | 1.4813 | 0.01964 | -0.0437 | 75.4226
11.5 | 1.4807 | 0.02328 | -0.0397 | 63.604
12 | 1.4701 | 0.02802 | -0.0358 | 52.4661
12.5 | 1.4497 | 0.03383 | -0.0321 | 42.8525
13 | 1.4417 | 0.03899 | -0.0295 | 36.9761
13.5 | 1.4341 | 0.04429 | -0.0272 | 32.3798
14 | 1.4309 | 0.0494 | -0.0254 | 28.9656
14.5 | 1.4241 | 0.05499 | -0.0239 | 25.8974
15 | 1.4216 | 0.06047 | -0.0228 | 23.5092
15.5 | 1.4156 | 0.06653 | -0.0222 | 21.2776

## 71. Re 4M Mach 0.50 (1)
BIGFOIL.COM POLAR EXPORT
NACA64-720 a=0.2
NACA64-720 a=0.2 |  |  |  | Cl Max: | 1.747 | at alpha= | 10.5 | deg
JavaFoil+Calcfoil stall+Eppler ext transition |  |  |  | L/D Max: | 123.029 | at alpha= | 4 | deg
Re: | 4000000 |  |  | Cd Min: | 0.00598 | at alpha= | -1.5 | deg
Mach: | 0.5 |  |  | Cl=0 at alpha= | -3.8356 | deg
|  |  |  | @ Cl=0.1, Cd= | 0.0082363
|  |  |  | @ Cl=0.4, Cd= | 0.0064245
|  |  |  | @ Cl=0.6, Cd= | 0.0069704
alpha (deg) | Cl | Cd | Cm | Cl/Cd
-20 | -0.941 | 0.16349 | -0.025 | -5.758
-19.5 | -0.91 | 0.16009 | -0.024 | -5.686
-19 | -0.881 | 0.15377 | -0.024 | -5.73
-18.5 | -0.852 | 0.1477 | -0.024 | -5.77
-18 | -0.823 | 0.1446 | -0.024 | -5.695
-17.5 | -0.796 | 0.14362 | -0.025 | -5.543
-17 | -0.765 | 0.13653 | -0.025 | -5.604
-16.5 | -0.736 | 0.12888 | -0.024 | -5.709
-16 | -0.707 | 0.12502 | -0.024 | -5.652
-15.5 | -0.678 | 0.12315 | -0.025 | -5.505
-15 | -0.649 | 0.11709 | -0.025 | -5.544
-14.5 | -0.621 | 0.11429 | -0.026 | -5.429
-14 | -0.59 | 0.11085 | -0.025 | -5.324
-13.5 | -0.561 | 0.1045 | -0.025 | -5.37
-13 | -0.532 | 0.09952 | -0.025 | -5.348
-12.5 | -0.503 | 0.09761 | -0.025 | -5.157
-12 | -0.474 | 0.09435 | -0.026 | -5.029
-11.5 | -0.446 | 0.09178 | -0.026 | -4.855
-11 | -0.416 | 0.0858 | -0.025 | -4.846
-10.5 | -0.387 | 0.08419 | -0.026 | -4.601
-10 | -0.358 | 0.07443 | -0.027 | -4.815
-9.5 | -0.33 | 0.06511 | -0.029 | -5.068
-9 | -0.302 | 0.05744 | -0.031 | -5.262
-8.5 | -0.435 | 0.05162 | -0.034 | -8.418
-8 | -0.494 | 0.01522 | -0.054 | -32.455
-7.5 | -0.469 | 0.01274 | -0.057 | -36.813
-7 | -0.421 | 0.01166 | -0.058 | -36.142
-6.5 | -0.365 | 0.01026 | -0.059 | -35.535
-6 | -0.303 | 0.00995 | -0.06 | -30.483
-5.5 | -0.235 | 0.00962 | -0.061 | -24.476
-5 | -0.166 | 0.00891 | -0.062 | -18.613
-4.5 | -0.095 | 0.00872 | -0.063 | -10.91
-4 | -0.024 | 0.00851 | -0.064 | -2.767
-3.5 | 0.049 | 0.0083 | -0.064 | 5.853
-3 | 0.121 | 0.00821 | -0.065 | 14.757
-2.5 | 0.194 | 0.00817 | -0.066 | 23.738
-2 | 0.268 | 0.00808 | -0.067 | 33.158
-1.5 | 0.341 | 0.00598 | -0.067 | 57.006
-1 | 0.414 | 0.00653 | -0.068 | 63.366
-0.5 | 0.487 | 0.00662 | -0.068 | 73.535
0 | 0.551 | 0.00686 | -0.069 | 80.367
0.5 | 0.622 | 0.00702 | -0.07 | 88.574
1 | 0.692 | 0.00719 | -0.071 | 96.317
1.5 | 0.762 | 0.00735 | -0.071 | 103.713
2 | 0.832 | 0.00755 | -0.072 | 110.193
2.5 | 0.891 | 0.00786 | -0.073 | 113.255
3 | 0.958 | 0.0082 | -0.073 | 116.849
3.5 | 1.024 | 0.00851 | -0.074 | 120.305
4 | 1.09 | 0.00886 | -0.075 | 123.029
4.5 | 1.153 | 0.00971 | -0.075 | 118.723
5 | 1.214 | 0.0113 | -0.075 | 107.431
5.5 | 1.276 | 0.01226 | -0.076 | 104.063
6 | 1.338 | 0.01325 | -0.077 | 100.961
6.5 | 1.399 | 0.0143 | -0.077 | 97.777
7 | 1.459 | 0.01557 | -0.078 | 93.69
7.5 | 1.518 | 0.01687 | -0.078 | 89.977
8 | 1.577 | 0.01798 | -0.079 | 87.719
8.5 | 1.632 | 0.01913 | -0.079 | 85.295
9 | 1.677 | 0.02038 | -0.08 | 82.254
9.5 | 1.715 | 0.02183 | -0.081 | 78.56
10 | 1.743 | 0.02514 | -0.081 | 69.315
10.5 | 1.747 | 0.03737 | -0.081 | 46.743
11 | 1.741 | 0.04105 | -0.081 | 42.421
11.5 | 1.704 | 0.0448 | -0.082 | 38.047
12 | 1.601 | 0.04949 | -0.082 | 32.356
12.5 | 1.055 | 0.0569 | -0.082 | 18.545
13 | 1.084 | 0.06091 | -0.083 | 17.79
13.5 | 0.976 | 0.10674 | -0.04 | 9.14
14 | 1.137 | 0.0717 | -0.083 | 15.864
14.5 | 1.032 | 0.11643 | -0.045 | 8.86
15 | 1.191 | 0.08368 | -0.084 | 14.234
15.5 | 1.22 | 0.08429 | -0.085 | 14.479

## 72. Re 4M Mach 0.50 (2)
BIGFOIL.COM POLAR EXPORT
NACA64-720 a=0.2
NACA64-720 a=0.2 |  |  |  | Cl Max: | 1.4697 | at alpha= | 10.5 | deg
XFOIL ncrit=9 |  |  |  | L/D Max: | 169.906 | at alpha= | 5 | deg
Re: | 4000000 |  |  | Cd Min: | 0.1262 | at alpha= | -15 | deg
Mach: | 0.5 |  |  | Cl=0 at alpha= | -4.0719 | deg
|  |  |  | @ Cl=0.1, Cd= | 0.0080189
|  |  |  | @ Cl=0.4, Cd= | 0.0071974
|  |  |  | @ Cl=0.6, Cd= | 0.0060521
alpha (deg) | Cl | Cd | Cm | Cl/Cd
-15 | -0.3458 | 0.1262 | -0.0553 | -2.7401
-14.5 | -0.3477 | 0.11577 | -0.0621 | -3.0034
-14 | -0.3545 | 0.10501 | -0.0693 | -3.3759
-13.5 | -0.3839 | 0.09161 | -0.0789 | -4.1906
-13 | -0.4344 | 0.07609 | -0.0909 | -5.709
-12.5 | -0.5083 | 0.05652 | -0.1074 | -8.9933
-12 | -0.5516 | 0.04543 | -0.1149 | -12.1418
-11.5 | -0.5902 | 0.03675 | -0.1186 | -16.0599
-11 | -0.6312 | 0.02922 | -0.119 | -21.6016
-10.5 | -0.6704 | 0.02274 | -0.1158 | -29.4811
-10 | -0.6951 | 0.01749 | -0.1094 | -39.7427
-9.5 | -0.6821 | 0.01452 | -0.1017 | -46.9766
-9 | -0.6462 | 0.01325 | -0.0942 | -48.7698
-8.5 | -0.5942 | 0.01238 | -0.0888 | -47.9968
-8 | -0.5377 | 0.01145 | -0.0845 | -46.9607
-7.5 | -0.4769 | 0.01067 | -0.0811 | -44.6954
-7 | -0.4125 | 0.01008 | -0.0786 | -40.9226
-6.5 | -0.3421 | 0.0097 | -0.0771 | -35.268
-6 | -0.2717 | 0.00937 | -0.076 | -28.9968
-5.5 | -0.201 | 0.00912 | -0.0753 | -22.0395
-5 | -0.1316 | 0.00874 | -0.0746 | -15.0572
-4.5 | -0.0607 | 0.00847 | -0.0744 | -7.1665
-4 | 0.0102 | 0.00827 | -0.0744 | 1.2334
-3.5 | 0.0807 | 0.00807 | -0.0746 | 10
-3 | 0.1524 | 0.00788 | -0.0751 | 19.3401
-2.5 | 0.2237 | 0.00772 | -0.0756 | 28.9767
-2 | 0.2942 | 0.00756 | -0.0763 | 38.9153
-1.5 | 0.3635 | 0.00736 | -0.0769 | 49.3886
-1 | 0.4331 | 0.00705 | -0.0776 | 61.4326
-0.5 | 0.4964 | 0.00604 | -0.0779 | 82.1854
0 | 0.5685 | 0.00603 | -0.079 | 94.2786
0.5 | 0.6397 | 0.00608 | -0.08 | 105.2138
1 | 0.7107 | 0.00618 | -0.0809 | 115
1.5 | 0.783 | 0.00621 | -0.0819 | 126.087
2 | 0.8549 | 0.00632 | -0.0828 | 135.269
2.5 | 0.9251 | 0.00646 | -0.0835 | 143.2043
3 | 0.9942 | 0.00665 | -0.0838 | 149.5038
3.5 | 1.0651 | 0.00677 | -0.0843 | 157.3264
4 | 1.1335 | 0.00695 | -0.0843 | 163.0935
4.5 | 1.1965 | 0.00724 | -0.0834 | 165.2624
5 | 1.2624 | 0.00743 | -0.0827 | 169.9058
5.5 | 1.3097 | 0.00779 | -0.0788 | 168.1258
6 | 1.3517 | 0.00837 | -0.0743 | 161.4934
6.5 | 1.3877 | 0.00934 | -0.0694 | 148.576
7 | 1.4175 | 0.0107 | -0.0642 | 132.4766
7.5 | 1.4312 | 0.01281 | -0.0577 | 111.7252
8 | 1.4397 | 0.01536 | -0.0512 | 93.7305
8.5 | 1.4435 | 0.01832 | -0.0448 | 78.7937
9 | 1.4412 | 0.02173 | -0.0385 | 66.3231
9.5 | 1.4651 | 0.02567 | -0.0381 | 57.0744
10 | 1.4692 | 0.02977 | -0.034 | 49.3517
10.5 | 1.4697 | 0.03426 | -0.0303 | 42.8984
11 | 1.4686 | 0.03899 | -0.0267 | 37.6661
11.5 | 1.4647 | 0.04412 | -0.0235 | 33.1981
12 | 1.4437 | 0.05059 | -0.0204 | 28.5373
12.5 | 1.4235 | 0.05735 | -0.018 | 24.8213
13 | 1.3979 | 0.06498 | -0.0164 | 21.5128
13.5 | 1.3837 | 0.07221 | -0.0157 | 19.1622
14 | 1.378 | 0.07913 | -0.0155 | 17.4144
14.5 | 1.3684 | 0.08677 | -0.0161 | 15.7704
15 | 1.3568 | 0.09505 | -0.0174 | 14.2746
15.5 | 1.3406 | 0.10418 | -0.0196 | 12.8681

## 73. Re 5M Mach 0.00 (1)
BIGFOIL.COM POLAR EXPORT
NACA64-720 a=0.2
NACA64-720 a=0.2 |  |  |  | Cl Max: | 1.917 | at alpha= | 16.5 | deg
JavaFoil+Calcfoil stall+Eppler ext transition |  |  |  | L/D Max: | 140.969 | at alpha= | 4 | deg
Re: | 5000000 |  |  | Cd Min: | 0.00556 | at alpha= | -2 | deg
Mach: | 0 |  |  | Cl=0 at alpha= | -3.8333 | deg
|  |  |  | @ Cl=0.1, Cd= | 0.0073263
|  |  |  | @ Cl=0.4, Cd= | 0.0057333
|  |  |  | @ Cl=0.6, Cd= | 0.0059239
alpha (deg) | Cl | Cd | Cm | Cl/Cd
-19 | -0.845 | 0.13777 | -0.022 | -6.133
-18.5 | -0.855 | 0.13096 | -0.023 | -6.525
-18 | -0.863 | 0.12365 | -0.023 | -6.976
-17.5 | -0.866 | 0.11686 | -0.024 | -7.412
-17 | -0.868 | 0.10982 | -0.025 | -7.902
-16.5 | -0.867 | 0.10288 | -0.025 | -8.427
-16 | -0.863 | 0.09645 | -0.026 | -8.953
-15.5 | -0.859 | 0.08933 | -0.027 | -9.614
-15 | -0.853 | 0.08128 | -0.028 | -10.493
-14.5 | -0.846 | 0.0724 | -0.03 | -11.691
-14 | -0.898 | 0.03372 | -0.037 | -26.646
-13.5 | -0.898 | 0.02513 | -0.039 | -35.718
-13 | -0.886 | 0.02023 | -0.041 | -43.822
-12.5 | -0.868 | 0.0171 | -0.042 | -50.763
-12 | -0.844 | 0.01505 | -0.043 | -56.04
-11.5 | -0.816 | 0.01327 | -0.044 | -61.477
-11 | -0.781 | 0.0123 | -0.045 | -63.496
-10.5 | -0.743 | 0.01148 | -0.046 | -64.706
-10 | -0.701 | 0.00969 | -0.046 | -72.325
-9.5 | -0.656 | 0.01023 | -0.047 | -64.062
-9 | -0.611 | 0.00955 | -0.048 | -63.972
-8.5 | -0.558 | 0.00904 | -0.049 | -61.65
-8 | -0.503 | 0.00932 | -0.05 | -53.948
-7.5 | -0.446 | 0.00902 | -0.05 | -49.469
-7 | -0.388 | 0.00879 | -0.051 | -44.135
-6.5 | -0.329 | 0.00861 | -0.052 | -38.188
-6 | -0.268 | 0.0084 | -0.052 | -31.948
-5.5 | -0.207 | 0.00792 | -0.053 | -26.145
-5 | -0.145 | 0.00775 | -0.054 | -18.742
-4.5 | -0.083 | 0.00763 | -0.054 | -10.883
-4 | -0.021 | 0.00751 | -0.055 | -2.732
-3.5 | 0.042 | 0.0074 | -0.056 | 5.711
-3 | 0.105 | 0.00732 | -0.057 | 14.373
-2.5 | 0.168 | 0.00726 | -0.057 | 23.174
-2 | 0.232 | 0.00556 | -0.058 | 41.703
-1.5 | 0.295 | 0.00562 | -0.059 | 52.517
-1 | 0.358 | 0.00568 | -0.059 | 63.033
-0.5 | 0.421 | 0.00576 | -0.06 | 73.166
0 | 0.485 | 0.00578 | -0.061 | 83.817
0.5 | 0.548 | 0.00584 | -0.062 | 93.762
1 | 0.61 | 0.00594 | -0.062 | 102.833
1.5 | 0.673 | 0.00606 | -0.063 | 111.166
2 | 0.736 | 0.00621 | -0.064 | 118.527
2.5 | 0.793 | 0.0064 | -0.064 | 123.998
3 | 0.849 | 0.00653 | -0.065 | 130.003
3.5 | 0.908 | 0.00669 | -0.065 | 135.663
4 | 0.967 | 0.00686 | -0.066 | 140.969
4.5 | 1.023 | 0.0075 | -0.066 | 136.431
5 | 1.078 | 0.00829 | -0.067 | 129.997
5.5 | 1.134 | 0.0088 | -0.067 | 128.947
6 | 1.19 | 0.00933 | -0.068 | 127.524
6.5 | 1.246 | 0.00988 | -0.068 | 126.124
7 | 1.301 | 0.01047 | -0.069 | 124.303
7.5 | 1.356 | 0.01121 | -0.069 | 120.998
8 | 1.411 | 0.01185 | -0.07 | 119.081
8.5 | 1.464 | 0.01242 | -0.07 | 117.847
9 | 1.514 | 0.01301 | -0.071 | 116.367
9.5 | 1.562 | 0.01362 | -0.072 | 114.702
10 | 1.608 | 0.01452 | -0.072 | 110.772
10.5 | 1.651 | 0.01601 | -0.073 | 103.101
11 | 1.687 | 0.01901 | -0.073 | 88.766
11.5 | 1.723 | 0.02138 | -0.073 | 80.598
12 | 1.754 | 0.0256 | -0.073 | 68.533
12.5 | 1.788 | 0.02708 | -0.074 | 66.012
13 | 1.818 | 0.02881 | -0.074 | 63.107
13.5 | 1.846 | 0.03039 | -0.075 | 60.718
14 | 1.868 | 0.03203 | -0.075 | 58.324
14.5 | 1.886 | 0.03385 | -0.076 | 55.714
15 | 1.9 | 0.03578 | -0.076 | 53.092
15.5 | 1.91 | 0.03772 | -0.077 | 50.631
16 | 1.915 | 0.03994 | -0.077 | 47.962
16.5 | 1.917 | 0.04219 | -0.078 | 45.452
17 | 1.915 | 0.04461 | -0.078 | 42.927
17.5 | 1.901 | 0.04715 | -0.079 | 40.328
18 | 1.883 | 0.05 | -0.079 | 37.665
18.5 | 1.861 | 0.05256 | -0.08 | 35.399
19 | 1.834 | 0.05566 | -0.08 | 32.957
19.5 | 1.804 | 0.05865 | -0.08 | 30.756
20 | 1.771 | 0.06201 | -0.081 | 28.559

## 74. Re 5M Mach 0.00 (2)
BIGFOIL.COM POLAR EXPORT
NACA64-720 a=0.2
NACA64-720 a=0.2 |  |  |  | Cl Max: | 1.5255 | at alpha= | 20 | deg
XFOIL ncrit=9 |  |  |  | L/D Max: | 202.381 | at alpha= | 6.5 | deg
Re: | 5000000 |  |  | Cd Min: | 0.09753 | at alpha= | 20 | deg
Mach: | 0 |  |  | Cl=0 at alpha= | -3.9706 | deg
|  |  |  | @ Cl=0.1, Cd= | 0.0069563
|  |  |  | @ Cl=0.4, Cd= | 0.0053278
|  |  |  | @ Cl=0.6, Cd= | 0.0051816
alpha (deg) | Cl | Cd | Cm | Cl/Cd
-20 | -1.2543 | 0.04391 | -0.0838 | -28.5652
-19.5 | -1.2551 | 0.03896 | -0.0849 | -32.2151
-19 | -1.2404 | 0.03574 | -0.0852 | -34.7062
-18.5 | -1.2334 | 0.03212 | -0.0849 | -38.3998
-18 | -1.2271 | 0.02868 | -0.084 | -42.7859
-17.5 | -1.2138 | 0.02597 | -0.0828 | -46.7385
-17 | -1.1998 | 0.02348 | -0.0809 | -51.0988
-16.5 | -1.1838 | 0.02126 | -0.0787 | -55.682
-16 | -1.1631 | 0.0195 | -0.0762 | -59.6462
-15.5 | -1.1384 | 0.01808 | -0.0736 | -62.9646
-15 | -1.112 | 0.01689 | -0.0708 | -65.8378
-14.5 | -1.0842 | 0.01588 | -0.0676 | -68.2746
-14 | -1.0577 | 0.01502 | -0.0637 | -70.4194
-13.5 | -1.0242 | 0.01438 | -0.0605 | -71.2239
-13 | -0.9816 | 0.01373 | -0.0589 | -71.4931
-12.5 | -0.9361 | 0.01312 | -0.0576 | -71.3491
-12 | -0.8884 | 0.01258 | -0.0567 | -70.62
-11.5 | -0.8389 | 0.01206 | -0.056 | -69.5605
-11 | -0.7887 | 0.01154 | -0.0554 | -68.3449
-10.5 | -0.7377 | 0.011 | -0.0549 | -67.0636
-10 | -0.6856 | 0.01051 | -0.0546 | -65.2331
-9.5 | -0.6321 | 0.01007 | -0.0545 | -62.7706
-8.5 | -0.5273 | 0.00893 | -0.054 | -59.0482
-8 | -0.4702 | 0.00867 | -0.0544 | -54.233
-7.5 | -0.413 | 0.00844 | -0.0549 | -48.9336
-7 | -0.3554 | 0.00822 | -0.0554 | -43.236
-6.5 | -0.2971 | 0.00802 | -0.056 | -37.0449
-6 | -0.2388 | 0.00786 | -0.0567 | -30.3817
-5.5 | -0.1804 | 0.00766 | -0.0574 | -23.5509
-5 | -0.1214 | 0.00749 | -0.0581 | -16.2083
-4.5 | -0.0625 | 0.00735 | -0.0589 | -8.5034
-4 | -0.0035 | 0.00722 | -0.0598 | -0.48476
-3.5 | 0.056 | 0.00706 | -0.0606 | 7.932
-3 | 0.1154 | 0.00692 | -0.0616 | 16.6763
-2.5 | 0.1744 | 0.00678 | -0.0624 | 25.7227
-2 | 0.2333 | 0.00659 | -0.0634 | 35.4021
-1.5 | 0.2926 | 0.00638 | -0.0643 | 45.8621
-1 | 0.3506 | 0.00599 | -0.0652 | 58.5309
-0.5 | 0.4058 | 0.00525 | -0.066 | 77.2952
0 | 0.466 | 0.00522 | -0.0671 | 89.272
0.5 | 0.5262 | 0.00517 | -0.0682 | 101.7795
1 | 0.5862 | 0.00517 | -0.0694 | 113.3849
1.5 | 0.6458 | 0.00522 | -0.0705 | 123.7165
2 | 0.7057 | 0.00525 | -0.0716 | 134.419
2.5 | 0.7658 | 0.00527 | -0.0728 | 145.3131
3.5 | 0.8846 | 0.00543 | -0.0751 | 162.9098
4 | 0.9436 | 0.00551 | -0.0762 | 171.2523
4.5 | 1.003 | 0.00556 | -0.0773 | 180.3957
5 | 1.0615 | 0.00565 | -0.0784 | 187.8761
5.5 | 1.1189 | 0.00579 | -0.0793 | 193.247
6 | 1.177 | 0.00588 | -0.0803 | 200.1701
6.5 | 1.2325 | 0.00609 | -0.0809 | 202.381
7 | 1.2839 | 0.0065 | -0.0809 | 197.5231
7.5 | 1.3302 | 0.00708 | -0.0801 | 187.8814
8 | 1.3729 | 0.0077 | -0.0787 | 178.2987
8.5 | 1.4102 | 0.00838 | -0.0763 | 168.2816
9 | 1.4256 | 0.00918 | -0.0699 | 155.2941
9.5 | 1.4379 | 0.01015 | -0.0635 | 141.665
10 | 1.4447 | 0.01157 | -0.0571 | 124.866
10.5 | 1.463 | 0.01331 | -0.0539 | 109.9174
11 | 1.4649 | 0.01593 | -0.0488 | 91.9586
11.5 | 1.4639 | 0.0191 | -0.0443 | 76.644
12 | 1.4571 | 0.02304 | -0.0402 | 63.2422
12.5 | 1.4603 | 0.02685 | -0.0377 | 54.3873
13 | 1.4632 | 0.03098 | -0.0357 | 47.2305
13.5 | 1.465 | 0.03544 | -0.0341 | 41.3375
14 | 1.4689 | 0.03965 | -0.0325 | 37.0467
14.5 | 1.4672 | 0.04429 | -0.0306 | 33.1271
15 | 1.4668 | 0.04887 | -0.0289 | 30.0143
15.5 | 1.4639 | 0.05373 | -0.0272 | 27.2455
16 | 1.4683 | 0.05822 | -0.0263 | 25.2199
16.5 | 1.4729 | 0.06284 | -0.0257 | 23.4389
17 | 1.4787 | 0.06757 | -0.0255 | 21.884
17.5 | 1.4866 | 0.07223 | -0.0256 | 20.5815
18 | 1.4982 | 0.07656 | -0.026 | 19.569
18.5 | 1.5047 | 0.08169 | -0.0267 | 18.4196
19 | 1.5107 | 0.08698 | -0.0277 | 17.3684
19.5 | 1.5222 | 0.09163 | -0.0288 | 16.6125
20 | 1.5255 | 0.09753 | -0.0303 | 15.6413

## 75. Re 5M Mach 0.10 (1)
BIGFOIL.COM POLAR EXPORT
NACA64-720 a=0.2
NACA64-720 a=0.2 |  |  |  | Cl Max: | 1.907 | at alpha= | 16 | deg
JavaFoil+Calcfoil stall+Eppler ext transition |  |  |  | L/D Max: | 140.501 | at alpha= | 4 | deg
Re: | 5000000 |  |  | Cd Min: | 0.00556 | at alpha= | -2 | deg
Mach: | 0.1 |  |  | Cl=0 at alpha= | -3.8333 | deg
|  |  |  | @ Cl=0.1, Cd= | 0.0073494
|  |  |  | @ Cl=0.4, Cd= | 0.0057181
|  |  |  | @ Cl=0.6, Cd= | 0.0059525
alpha (deg) | Cl | Cd | Cm | Cl/Cd
-18.5 | -0.82 | 0.13395 | -0.022 | -6.124
-18 | -0.831 | 0.12692 | -0.023 | -6.551
-17.5 | -0.839 | 0.11952 | -0.024 | -7.016
-17 | -0.843 | 0.11284 | -0.024 | -7.467
-16.5 | -0.844 | 0.10568 | -0.025 | -7.989
-16 | -0.844 | 0.09911 | -0.026 | -8.513
-15.5 | -0.841 | 0.09253 | -0.027 | -9.084
-15 | -0.836 | 0.08504 | -0.028 | -9.831
-14.5 | -0.83 | 0.0774 | -0.029 | -10.718
-14 | -0.868 | 0.04378 | -0.036 | -19.818
-13.5 | -0.88 | 0.02878 | -0.039 | -30.583
-13 | -0.875 | 0.02198 | -0.04 | -39.821
-12.5 | -0.86 | 0.0182 | -0.042 | -47.271
-12 | -0.839 | 0.01563 | -0.043 | -53.642
-11.5 | -0.812 | 0.01377 | -0.044 | -58.973
-11 | -0.779 | 0.01266 | -0.045 | -61.495
-10.5 | -0.742 | 0.01168 | -0.046 | -63.523
-10 | -0.701 | 0.01097 | -0.047 | -63.885
-9.5 | -0.656 | 0.00985 | -0.047 | -66.629
-9 | -0.612 | 0.00957 | -0.049 | -64.01
-8.5 | -0.559 | 0.00915 | -0.049 | -61.152
-8 | -0.505 | 0.00934 | -0.05 | -54.021
-7.5 | -0.448 | 0.00904 | -0.051 | -49.578
-7 | -0.39 | 0.00887 | -0.051 | -43.946
-6.5 | -0.33 | 0.00869 | -0.052 | -38.021
-6 | -0.269 | 0.00841 | -0.053 | -32.057
-5.5 | -0.208 | 0.00792 | -0.053 | -26.252
-5 | -0.146 | 0.00775 | -0.054 | -18.816
-4.5 | -0.083 | 0.00765 | -0.055 | -10.909
-4 | -0.021 | 0.0075 | -0.055 | -2.749
-3.5 | 0.042 | 0.00744 | -0.056 | 5.708
-3 | 0.106 | 0.00734 | -0.057 | 14.405
-2.5 | 0.169 | 0.00729 | -0.058 | 23.197
-2 | 0.233 | 0.00556 | -0.058 | 41.947
-1.5 | 0.297 | 0.00562 | -0.059 | 52.82
-1 | 0.36 | 0.00568 | -0.06 | 63.392
-0.5 | 0.423 | 0.00574 | -0.06 | 73.823
0 | 0.487 | 0.00577 | -0.061 | 84.322
0.5 | 0.55 | 0.00589 | -0.062 | 93.416
1 | 0.614 | 0.00597 | -0.063 | 102.742
1.5 | 0.677 | 0.00607 | -0.063 | 111.431
2 | 0.74 | 0.00623 | -0.064 | 118.82
2.5 | 0.793 | 0.00592 | -0.064 | 133.902
3 | 0.852 | 0.00656 | -0.065 | 129.959
3.5 | 0.912 | 0.00673 | -0.066 | 135.474
4 | 0.971 | 0.00691 | -0.066 | 140.501
4.5 | 1.027 | 0.00757 | -0.067 | 135.641
5 | 1.082 | 0.00837 | -0.067 | 129.304
5.5 | 1.139 | 0.00889 | -0.067 | 128.176
6 | 1.195 | 0.00944 | -0.068 | 126.682
6.5 | 1.251 | 0.00999 | -0.069 | 125.203
7 | 1.307 | 0.01059 | -0.069 | 123.337
7.5 | 1.361 | 0.01135 | -0.07 | 119.939
8 | 1.416 | 0.01198 | -0.07 | 118.244
8.5 | 1.47 | 0.01258 | -0.071 | 116.823
9 | 1.52 | 0.01319 | -0.071 | 115.214
9.5 | 1.568 | 0.01383 | -0.072 | 113.37
10 | 1.614 | 0.01476 | -0.072 | 109.346
10.5 | 1.657 | 0.01627 | -0.073 | 101.802
11 | 1.693 | 0.01938 | -0.073 | 87.334
11.5 | 1.728 | 0.02185 | -0.073 | 79.08
12 | 1.759 | 0.02604 | -0.074 | 67.549
12.5 | 1.791 | 0.02764 | -0.074 | 64.809
13 | 1.821 | 0.02929 | -0.075 | 62.16
13.5 | 1.847 | 0.03097 | -0.075 | 59.642
14 | 1.868 | 0.03265 | -0.076 | 57.214
14.5 | 1.885 | 0.03454 | -0.076 | 54.559
15 | 1.897 | 0.03644 | -0.077 | 52.042
15.5 | 1.904 | 0.03858 | -0.077 | 49.353
16 | 1.907 | 0.04074 | -0.078 | 46.819
16.5 | 1.906 | 0.04319 | -0.078 | 44.135
17 | 1.901 | 0.04562 | -0.079 | 41.669
17.5 | 1.883 | 0.04828 | -0.079 | 39.008
18 | 1.861 | 0.05114 | -0.079 | 36.386
18.5 | 1.834 | 0.05426 | -0.08 | 33.789
19 | 1.802 | 0.05735 | -0.08 | 31.423
19.5 | 1.767 | 0.06042 | -0.081 | 29.248
20 | 1.728 | 0.06401 | -0.081 | 26.999

## 76. Re 5M Mach 0.10 (2)
BIGFOIL.COM POLAR EXPORT
NACA64-720 a=0.2
NACA64-720 a=0.2 |  |  |  | Cl Max: | 1.5158 | at alpha= | 20 | deg
XFOIL ncrit=9 |  |  |  | L/D Max: | 202.463 | at alpha= | 6.5 | deg
Re: | 5000000 |  |  | Cd Min: | 0.10086 | at alpha= | 20 | deg
Mach: | 0.1 |  |  | Cl=0 at alpha= | -3.9733 | deg
|  |  |  | @ Cl=0.1, Cd= | 0.0069757
|  |  |  | @ Cl=0.4, Cd= | 0.0053896
|  |  |  | @ Cl=0.6, Cd= | 0.0051981
alpha (deg) | Cl | Cd | Cm | Cl/Cd
-20 | -1.2154 | 0.0498 | -0.0841 | -24.4056
-19.5 | -1.2233 | 0.04361 | -0.0862 | -28.0509
-19 | -1.2152 | 0.03942 | -0.0871 | -30.827
-18.5 | -1.2139 | 0.035 | -0.0874 | -34.6829
-18 | -1.2121 | 0.03096 | -0.0869 | -39.1505
-17.5 | -1.1969 | 0.02819 | -0.086 | -42.4583
-17 | -1.1818 | 0.0256 | -0.0846 | -46.1641
-16.5 | -1.1718 | 0.02281 | -0.0823 | -51.3722
-16 | -1.1557 | 0.02062 | -0.0798 | -56.0475
-15.5 | -1.1339 | 0.0189 | -0.0771 | -59.9947
-15 | -1.1085 | 0.01754 | -0.0742 | -63.1984
-14.5 | -1.0812 | 0.01639 | -0.0711 | -65.9671
-14 | -1.0539 | 0.01542 | -0.0674 | -68.3463
-13.5 | -1.0261 | 0.01469 | -0.0632 | -69.8502
-13 | -0.9853 | 0.014 | -0.0611 | -70.3786
-12.5 | -0.9405 | 0.01334 | -0.0595 | -70.5022
-12 | -0.8931 | 0.01276 | -0.0584 | -69.9922
-11.5 | -0.8436 | 0.01222 | -0.0575 | -69.0344
-11 | -0.7929 | 0.01172 | -0.0568 | -67.6536
-10.5 | -0.7419 | 0.01114 | -0.0562 | -66.5978
-10 | -0.6896 | 0.01063 | -0.0557 | -64.873
-9.5 | -0.6361 | 0.01016 | -0.0554 | -62.6083
-9 | -0.5822 | 0.00969 | -0.0552 | -60.0826
-8.5 | -0.5305 | 0.009 | -0.0548 | -58.9444
-8 | -0.4734 | 0.00871 | -0.0551 | -54.3513
-7.5 | -0.4156 | 0.00849 | -0.0555 | -48.9517
-7 | -0.3576 | 0.00825 | -0.056 | -43.3455
-6.5 | -0.299 | 0.00805 | -0.0566 | -37.1429
-6 | -0.2401 | 0.0079 | -0.0572 | -30.3924
-5.5 | -0.1813 | 0.00768 | -0.0579 | -23.6068
-5 | -0.122 | 0.00751 | -0.0586 | -16.245
-4.5 | -0.0626 | 0.00738 | -0.0594 | -8.4824
-4 | -0.0032 | 0.00723 | -0.0602 | -0.4426
-3.5 | 0.0567 | 0.00707 | -0.0611 | 8.0198
-3 | 0.1164 | 0.00694 | -0.062 | 16.7723
-2.5 | 0.1759 | 0.0068 | -0.0629 | 25.8676
-2 | 0.2353 | 0.00661 | -0.0638 | 35.5976
-1.5 | 0.2949 | 0.0064 | -0.0648 | 46.0781
-1 | 0.3534 | 0.00603 | -0.0657 | 58.607
-0.5 | 0.4087 | 0.00527 | -0.0664 | 77.5522
0 | 0.4694 | 0.00523 | -0.0675 | 89.7514
0.5 | 0.5299 | 0.00518 | -0.0687 | 102.2973
1 | 0.5903 | 0.00519 | -0.0698 | 113.738
1.5 | 0.6502 | 0.00524 | -0.0709 | 124.084
2 | 0.7107 | 0.00526 | -0.0721 | 135.1141
2.5 | 0.7712 | 0.00529 | -0.0733 | 145.7845
3 | 0.8312 | 0.00537 | -0.0744 | 154.7858
3.5 | 0.8906 | 0.00546 | -0.0755 | 163.1136
4 | 0.9502 | 0.00553 | -0.0766 | 171.8264
4.5 | 1.01 | 0.00559 | -0.0777 | 180.6798
5 | 1.0688 | 0.00569 | -0.0787 | 187.8383
5.5 | 1.1266 | 0.00583 | -0.0796 | 193.2419
6 | 1.1852 | 0.00591 | -0.0806 | 200.5415
6.5 | 1.2411 | 0.00613 | -0.0812 | 202.4633
7 | 1.2926 | 0.00655 | -0.0811 | 197.3435
7.5 | 1.3383 | 0.00716 | -0.0801 | 186.9134
8 | 1.3808 | 0.00778 | -0.0785 | 177.4807
8.5 | 1.4168 | 0.00847 | -0.0758 | 167.2727
9 | 1.4275 | 0.0093 | -0.0685 | 153.4946
9.5 | 1.4401 | 0.01037 | -0.0623 | 138.8717
10 | 1.4468 | 0.01187 | -0.0559 | 121.8871
10.5 | 1.4654 | 0.01373 | -0.0529 | 106.7298
11 | 1.4658 | 0.01653 | -0.0478 | 88.6751
11.5 | 1.4646 | 0.01983 | -0.0434 | 73.8578
12 | 1.4563 | 0.02402 | -0.0394 | 60.6286
12.5 | 1.4597 | 0.02793 | -0.037 | 52.2628
13 | 1.4613 | 0.03227 | -0.0351 | 45.2835
13.5 | 1.4629 | 0.03671 | -0.0334 | 39.8502
14 | 1.4638 | 0.04125 | -0.0316 | 35.4861
14.5 | 1.4601 | 0.04608 | -0.0296 | 31.6862
15 | 1.4585 | 0.0508 | -0.0278 | 28.7106
15.5 | 1.4561 | 0.05574 | -0.0263 | 26.1231
16 | 1.4595 | 0.06043 | -0.0254 | 24.1519
16.5 | 1.4655 | 0.06503 | -0.025 | 22.5358
17 | 1.4747 | 0.06947 | -0.0249 | 21.2279
17.5 | 1.4811 | 0.0744 | -0.0251 | 19.9073
18 | 1.4891 | 0.07934 | -0.0256 | 18.7686
18.5 | 1.4984 | 0.08421 | -0.0264 | 17.7936
19 | 1.5068 | 0.08929 | -0.0274 | 16.8753
19.5 | 1.5126 | 0.09487 | -0.0287 | 15.9439
20 | 1.5158 | 0.10086 | -0.0303 | 15.0288

## 77. Re 5M Mach 0.25 (1)
BIGFOIL.COM POLAR EXPORT
NACA64-720 a=0.2
NACA64-720 a=0.2 |  |  |  | Cl Max: | 1.863 | at alpha= | 14.5 | deg
JavaFoil+Calcfoil stall+Eppler ext transition |  |  |  | L/D Max: | 138.049 | at alpha= | 4 | deg
Re: | 5000000 |  |  | Cd Min: | 0.00563 | at alpha= | -2 | deg
Mach: | 0.25 |  |  | Cl=0 at alpha= | -3.8385 | deg
|  |  |  | @ Cl=0.1, Cd= | 0.0074583
|  |  |  | @ Cl=0.4, Cd= | 0.0058185
|  |  |  | @ Cl=0.6, Cd= | 0.0060571
alpha (deg) | Cl | Cd | Cm | Cl/Cd
-17 | -0.63 | 0.12643 | -0.023 | -4.985
-16.5 | -0.659 | 0.11831 | -0.023 | -5.566
-16 | -0.682 | 0.11169 | -0.024 | -6.107
-15.5 | -0.701 | 0.10443 | -0.025 | -6.717
-15 | -0.716 | 0.09818 | -0.025 | -7.293
-14.5 | -0.726 | 0.09183 | -0.026 | -7.906
-14 | -0.73 | 0.08608 | -0.027 | -8.485
-13.5 | -0.733 | 0.07801 | -0.029 | -9.396
-13 | -0.728 | 0.07232 | -0.03 | -10.07
-12.5 | -0.725 | 0.06252 | -0.032 | -11.597
-12 | -0.79 | 0.02231 | -0.042 | -35.396
-11.5 | -0.778 | 0.01793 | -0.044 | -43.417
-11 | -0.76 | 0.01487 | -0.045 | -51.092
-10.5 | -0.733 | 0.01305 | -0.047 | -56.144
-10 | -0.698 | 0.01193 | -0.048 | -58.487
-9.5 | -0.657 | 0.01121 | -0.048 | -58.643
-9 | -0.613 | 0.00985 | -0.049 | -62.236
-8.5 | -0.569 | 0.00961 | -0.051 | -59.146
-8 | -0.514 | 0.0097 | -0.051 | -53.027
-7.5 | -0.457 | 0.00937 | -0.052 | -48.83
-7 | -0.399 | 0.00914 | -0.053 | -43.641
-6.5 | -0.338 | 0.00886 | -0.053 | -38.207
-6 | -0.276 | 0.00864 | -0.054 | -31.981
-5.5 | -0.213 | 0.00808 | -0.055 | -26.384
-5 | -0.15 | 0.00793 | -0.056 | -18.869
-4.5 | -0.086 | 0.00777 | -0.056 | -11.014
-4 | -0.021 | 0.00762 | -0.057 | -2.777
-3.5 | 0.044 | 0.00751 | -0.058 | 5.81
-3 | 0.109 | 0.00745 | -0.058 | 14.584
-2.5 | 0.174 | 0.00734 | -0.059 | 23.678
-2 | 0.24 | 0.00563 | -0.06 | 42.571
-1.5 | 0.305 | 0.00572 | -0.061 | 53.33
-1 | 0.37 | 0.0058 | -0.061 | 63.785
-0.5 | 0.435 | 0.00584 | -0.062 | 74.558
0 | 0.5 | 0.00591 | -0.063 | 84.67
0.5 | 0.565 | 0.00602 | -0.064 | 93.902
1 | 0.631 | 0.00609 | -0.064 | 103.563
1.5 | 0.695 | 0.00624 | -0.065 | 111.401
2 | 0.755 | 0.00597 | -0.065 | 126.355
2.5 | 0.811 | 0.0066 | -0.066 | 122.781
3 | 0.872 | 0.00678 | -0.067 | 128.592
3.5 | 0.933 | 0.00697 | -0.067 | 133.843
4 | 0.993 | 0.0072 | -0.068 | 138.049
4.5 | 1.05 | 0.00801 | -0.068 | 131.085
5 | 1.107 | 0.00885 | -0.069 | 125.087
5.5 | 1.165 | 0.00941 | -0.069 | 123.802
6 | 1.222 | 0.01002 | -0.07 | 122.009
6.5 | 1.28 | 0.01064 | -0.07 | 120.247
7 | 1.336 | 0.01135 | -0.071 | 117.699
7.5 | 1.392 | 0.01216 | -0.071 | 114.525
8 | 1.448 | 0.01283 | -0.072 | 112.86
8.5 | 1.502 | 0.01348 | -0.072 | 111.401
9 | 1.552 | 0.01417 | -0.073 | 109.514
9.5 | 1.601 | 0.01485 | -0.074 | 107.798
10 | 1.645 | 0.01614 | -0.074 | 101.963
10.5 | 1.685 | 0.01832 | -0.074 | 91.985
11 | 1.719 | 0.02198 | -0.075 | 78.174
11.5 | 1.748 | 0.02687 | -0.075 | 65.038
12 | 1.779 | 0.02857 | -0.075 | 62.288
12.5 | 1.806 | 0.03049 | -0.076 | 59.25
13 | 1.83 | 0.03231 | -0.076 | 56.619
13.5 | 1.848 | 0.03428 | -0.077 | 53.918
14 | 1.859 | 0.03653 | -0.077 | 50.894
14.5 | 1.863 | 0.03867 | -0.078 | 48.171
15 | 1.859 | 0.04107 | -0.078 | 45.27
15.5 | 1.849 | 0.04368 | -0.079 | 42.34
16 | 1.833 | 0.04635 | -0.079 | 39.549
16.5 | 1.809 | 0.0493 | -0.08 | 36.701
17 | 1.778 | 0.05244 | -0.08 | 33.909
17.5 | 1.728 | 0.05625 | -0.081 | 30.714
18 | 1.669 | 0.06017 | -0.081 | 27.742
18.5 | 1.603 | 0.06385 | -0.081 | 25.102
19 | 1.529 | 0.06792 | -0.082 | 22.51
19.5 | 1.447 | 0.07363 | -0.082 | 19.656

## 78. Re 5M Mach 0.25 (2)
BIGFOIL.COM POLAR EXPORT
NACA64-720 a=0.2
NACA64-720 a=0.2 |  |  |  | Cl Max: | 1.4852 | at alpha= | 20 | deg
XFOIL ncrit=9 |  |  |  | L/D Max: | 202.245 | at alpha= | 6.5 | deg
Re: | 5000000 |  |  | Cd Min: | 0.1687 | at alpha= | -20 | deg
Mach: | 0.25 |  |  | Cl=0 at alpha= | -3.9887 | deg
|  |  |  | @ Cl=0.1, Cd= | 0.0071137
|  |  |  | @ Cl=0.4, Cd= | 0.0057387
|  |  |  | @ Cl=0.6, Cd= | 0.0053037
alpha (deg) | Cl | Cd | Cm | Cl/Cd
-20 | -0.5733 | 0.1687 | -0.0143 | -3.3983
-19.5 | -0.5665 | 0.16028 | -0.0199 | -3.5344
-19 | -0.5786 | 0.14783 | -0.0277 | -3.914
-18.5 | -0.937 | 0.07546 | -0.077 | -12.4172
-18 | -0.9828 | 0.06101 | -0.087 | -16.1088
-17.5 | -1.0303 | 0.04919 | -0.0937 | -20.9453
-17 | -1.0522 | 0.0415 | -0.0964 | -25.3542
-16.5 | -1.0715 | 0.03504 | -0.0973 | -30.5793
-16 | -1.0835 | 0.02978 | -0.0965 | -36.3835
-15.5 | -1.0834 | 0.02584 | -0.0945 | -41.9272
-15 | -1.0723 | 0.02289 | -0.0919 | -46.8458
-14.5 | -1.0555 | 0.02052 | -0.0888 | -51.4376
-14 | -1.032 | 0.01866 | -0.0854 | -55.3055
-13.5 | -1.0059 | 0.01714 | -0.0817 | -58.6873
-13 | -0.9781 | 0.01585 | -0.0776 | -61.7098
-12.5 | -0.9509 | 0.01484 | -0.0726 | -64.0768
-12 | -0.9123 | 0.01402 | -0.0691 | -65.0713
-11.5 | -0.8658 | 0.01326 | -0.0668 | -65.2941
-11 | -0.8161 | 0.01256 | -0.065 | -64.9761
-10.5 | -0.764 | 0.01193 | -0.0635 | -64.0402
-10 | -0.7107 | 0.01134 | -0.0623 | -62.672
-9.5 | -0.6566 | 0.01072 | -0.0613 | -61.25
-9 | -0.601 | 0.01021 | -0.0605 | -58.8639
-8.5 | -0.5438 | 0.00974 | -0.06 | -55.8316
-8 | -0.4902 | 0.00899 | -0.0591 | -54.5273
-7.5 | -0.4303 | 0.00872 | -0.0592 | -49.3463
-7 | -0.3697 | 0.00846 | -0.0594 | -43.6998
-6.5 | -0.309 | 0.00823 | -0.0597 | -37.5456
-6 | -0.2477 | 0.00804 | -0.0601 | -30.8085
-5.5 | -0.1863 | 0.00782 | -0.0606 | -23.8235
-5 | -0.125 | 0.00764 | -0.0612 | -16.3613
-4.5 | -0.0632 | 0.00751 | -0.0619 | -8.4154
-4 | -0.0014 | 0.00732 | -0.0626 | -0.19126
-3.5 | 0.0607 | 0.00719 | -0.0634 | 8.4423
-3 | 0.1225 | 0.00707 | -0.0643 | 17.3267
-2.5 | 0.1843 | 0.00693 | -0.0652 | 26.5945
-2 | 0.2459 | 0.00669 | -0.0661 | 36.7564
-1.5 | 0.3076 | 0.0065 | -0.067 | 47.3231
-1 | 0.3684 | 0.00623 | -0.0679 | 59.1332
-0.5 | 0.425 | 0.00535 | -0.0686 | 79.4393
0 | 0.488 | 0.0053 | -0.0698 | 92.0755
0.5 | 0.5507 | 0.00528 | -0.0709 | 104.2992
1 | 0.613 | 0.00531 | -0.072 | 115.4426
1.5 | 0.6753 | 0.00535 | -0.0732 | 126.2243
2 | 0.7383 | 0.00536 | -0.0744 | 137.7425
2.5 | 0.8009 | 0.00543 | -0.0755 | 147.4954
3 | 0.8628 | 0.00552 | -0.0766 | 156.3043
3.5 | 0.9246 | 0.00562 | -0.0777 | 164.5196
4 | 0.9871 | 0.00567 | -0.0788 | 174.0917
4.5 | 1.0488 | 0.00575 | -0.0798 | 182.4
5 | 1.1092 | 0.0059 | -0.0806 | 188
5.5 | 1.1703 | 0.00601 | -0.0815 | 194.7255
6 | 1.2301 | 0.00616 | -0.0822 | 199.6916
6.5 | 1.2883 | 0.00637 | -0.0826 | 202.2449
7 | 1.3399 | 0.00684 | -0.0819 | 195.8918
7.5 | 1.3821 | 0.00755 | -0.0797 | 183.0596
8 | 1.4187 | 0.00825 | -0.0765 | 171.9636
8.5 | 1.4298 | 0.00908 | -0.0687 | 157.467
9 | 1.4459 | 0.0102 | -0.0627 | 141.7549
9.5 | 1.4518 | 0.01195 | -0.0561 | 121.4895
10 | 1.456 | 0.01377 | -0.0495 | 105.7371
10.5 | 1.4766 | 0.01648 | -0.0479 | 89.5995
11 | 1.4758 | 0.01986 | -0.0433 | 74.3102
11.5 | 1.4704 | 0.02398 | -0.0393 | 61.3178
12 | 1.4631 | 0.02882 | -0.0362 | 50.7668
12.5 | 1.4524 | 0.03421 | -0.0335 | 42.4554
13 | 1.4466 | 0.03929 | -0.0311 | 36.8185
13.5 | 1.4442 | 0.04411 | -0.0288 | 32.7409
14 | 1.4383 | 0.04922 | -0.0265 | 29.2219
14.5 | 1.4317 | 0.05454 | -0.0246 | 26.2505
15 | 1.4268 | 0.06005 | -0.0232 | 23.7602
15.5 | 1.4247 | 0.06557 | -0.0223 | 21.7279
16 | 1.4268 | 0.07102 | -0.022 | 20.0901
16.5 | 1.4325 | 0.07628 | -0.0222 | 18.7795
17 | 1.4408 | 0.08147 | -0.0226 | 17.685
17.5 | 1.4521 | 0.08644 | -0.0233 | 16.7989
18 | 1.4573 | 0.0923 | -0.0244 | 15.7887
18.5 | 1.465 | 0.09802 | -0.0257 | 14.9459
19 | 1.4726 | 0.10379 | -0.0272 | 14.1883
19.5 | 1.4789 | 0.10987 | -0.0291 | 13.4605
20 | 1.4852 | 0.11605 | -0.0312 | 12.7979

## 79. Re 5M Mach 0.50 (1)
BIGFOIL.COM POLAR EXPORT
NACA64-720 a=0.2
NACA64-720 a=0.2 |  |  |  | Cl Max: | 1.749 | at alpha= | 10.5 | deg
JavaFoil+Calcfoil stall+Eppler ext transition |  |  |  | L/D Max: | 123.984 | at alpha= | 3.5 | deg
Re: | 5000000 |  |  | Cd Min: | 0.0058 | at alpha= | -1 | deg
Mach: | 0.5 |  |  | Cl=0 at alpha= | -3.8356 | deg
|  |  |  | @ Cl=0.1, Cd= | 0.0079904
|  |  |  | @ Cl=0.4, Cd= | 0.0058499
|  |  |  | @ Cl=0.6, Cd= | 0.0066879
alpha (deg) | Cl | Cd | Cm | Cl/Cd
-20 | -0.942 | 0.16037 | -0.025 | -5.875
-19.5 | -0.911 | 0.15641 | -0.024 | -5.825
-19 | -0.882 | 0.14925 | -0.024 | -5.907
-18.5 | -0.853 | 0.14415 | -0.024 | -5.915
-18 | -0.824 | 0.14081 | -0.025 | -5.85
-17.5 | -0.796 | 0.14034 | -0.025 | -5.675
-17 | -0.766 | 0.13342 | -0.025 | -5.742
-16.5 | -0.736 | 0.12638 | -0.025 | -5.824
-16 | -0.707 | 0.12265 | -0.025 | -5.763
-15.5 | -0.678 | 0.11932 | -0.025 | -5.683
-15 | -0.649 | 0.11249 | -0.025 | -5.773
-14.5 | -0.621 | 0.11237 | -0.026 | -5.524
-14 | -0.591 | 0.10694 | -0.025 | -5.524
-13.5 | -0.561 | 0.10261 | -0.025 | -5.471
-13 | -0.533 | 0.09752 | -0.025 | -5.461
-12.5 | -0.504 | 0.09575 | -0.026 | -5.26
-12 | -0.475 | 0.09251 | -0.026 | -5.132
-11.5 | -0.446 | 0.09051 | -0.026 | -4.924
-11 | -0.416 | 0.08344 | -0.026 | -4.987
-10.5 | -0.387 | 0.08007 | -0.026 | -4.838
-10 | -0.358 | 0.07256 | -0.027 | -4.94
-9.5 | -0.33 | 0.06334 | -0.029 | -5.215
-9 | -0.303 | 0.0562 | -0.032 | -5.386
-8.5 | -0.436 | 0.05032 | -0.035 | -8.657
-8 | -0.499 | 0.01381 | -0.055 | -36.093
-7.5 | -0.47 | 0.01217 | -0.057 | -38.632
-7 | -0.423 | 0.01118 | -0.058 | -37.804
-6.5 | -0.366 | 0.01028 | -0.059 | -35.553
-6 | -0.303 | 0.00954 | -0.06 | -31.787
-5.5 | -0.235 | 0.00928 | -0.061 | -25.35
-5 | -0.166 | 0.00859 | -0.062 | -19.29
-4.5 | -0.095 | 0.00841 | -0.063 | -11.308
-4 | -0.024 | 0.00822 | -0.064 | -2.866
-3.5 | 0.049 | 0.00804 | -0.064 | 6.042
-3 | 0.121 | 0.00797 | -0.065 | 15.2
-2.5 | 0.194 | 0.00786 | -0.066 | 24.668
-2 | 0.268 | 0.0078 | -0.067 | 34.334
-1.5 | 0.341 | 0.00606 | -0.067 | 56.267
-1 | 0.414 | 0.0058 | -0.068 | 71.27
-0.5 | 0.487 | 0.00639 | -0.069 | 76.192
0 | 0.552 | 0.0066 | -0.069 | 83.637
0.5 | 0.623 | 0.00673 | -0.07 | 92.527
1 | 0.693 | 0.0069 | -0.071 | 100.417
1.5 | 0.763 | 0.00712 | -0.071 | 107.165
2 | 0.833 | 0.00738 | -0.072 | 112.749
2.5 | 0.891 | 0.00766 | -0.073 | 116.317
3 | 0.959 | 0.00796 | -0.073 | 120.509
3.5 | 1.025 | 0.00827 | -0.074 | 123.984
4 | 1.089 | 0.00921 | -0.074 | 118.258
4.5 | 1.15 | 0.01052 | -0.075 | 109.396
5 | 1.214 | 0.01137 | -0.075 | 106.697
5.5 | 1.276 | 0.01225 | -0.076 | 104.178
6 | 1.338 | 0.01321 | -0.077 | 101.308
6.5 | 1.399 | 0.01435 | -0.077 | 97.522
7 | 1.459 | 0.01551 | -0.078 | 94.076
7.5 | 1.52 | 0.01649 | -0.078 | 92.177
8 | 1.579 | 0.01747 | -0.079 | 90.362
8.5 | 1.634 | 0.01854 | -0.08 | 88.098
9 | 1.679 | 0.01971 | -0.08 | 85.174
9.5 | 1.716 | 0.02199 | -0.081 | 78.018
10 | 1.739 | 0.02767 | -0.081 | 62.864
10.5 | 1.749 | 0.03612 | -0.081 | 48.424
11 | 1.744 | 0.03954 | -0.081 | 44.109
11.5 | 1.707 | 0.04319 | -0.082 | 39.526
12 | 1.604 | 0.04767 | -0.082 | 33.645
12.5 | 1.057 | 0.05458 | -0.082 | 19.362
13 | 1.085 | 0.0586 | -0.083 | 18.52
13.5 | 1.114 | 0.0614 | -0.083 | 18.142
14 | 1.14 | 0.06896 | -0.084 | 16.528
14.5 | 1.168 | 0.07184 | -0.084 | 16.257
15 | 1.194 | 0.08013 | -0.084 | 14.895
15.5 | 1.223 | 0.08116 | -0.085 | 15.068

## 80. Re 5M Mach 0.50 (2)
BIGFOIL.COM POLAR EXPORT
NACA64-720 a=0.2
NACA64-720 a=0.2 |  |  |  | Cl Max: | 1.5125 | at alpha= | 10 | deg
XFOIL ncrit=9 |  |  |  | L/D Max: | 182.951 | at alpha= | 5.5 | deg
Re: | 5000000 |  |  | Cd Min: | 0.12549 | at alpha= | -15 | deg
Mach: | 0.5 |  |  | Cl=0 at alpha= | -4.0578 | deg
|  |  |  | @ Cl=0.1, Cd= | 0.0076388
|  |  |  | @ Cl=0.4, Cd= | 0.0069241
|  |  |  | @ Cl=0.6, Cd= | 0.005784
alpha (deg) | Cl | Cd | Cm | Cl/Cd
-15 | -0.3485 | 0.12549 | -0.0558 | -2.7771
-14.5 | -0.3487 | 0.1154 | -0.0625 | -3.0217
-14 | -0.3552 | 0.10468 | -0.0697 | -3.3932
-13.5 | -0.3923 | 0.09016 | -0.0803 | -4.3512
-13 | -0.4554 | 0.07294 | -0.0938 | -6.2435
-12.5 | -0.5234 | 0.05458 | -0.1093 | -9.5896
-12 | -0.5709 | 0.04361 | -0.1165 | -13.091
-11.5 | -0.6099 | 0.03517 | -0.1196 | -17.3415
-11 | -0.6501 | 0.02792 | -0.1194 | -23.2844
-10.5 | -0.6874 | 0.02178 | -0.1156 | -31.5611
-10 | -0.7131 | 0.01666 | -0.1086 | -42.8031
-9.5 | -0.6983 | 0.01393 | -0.1003 | -50.1292
-9 | -0.6593 | 0.01291 | -0.0927 | -51.0689
-8.5 | -0.6048 | 0.01188 | -0.0877 | -50.9091
-8 | -0.5454 | 0.01103 | -0.0837 | -49.447
-7.5 | -0.4816 | 0.01037 | -0.0806 | -46.4417
-7 | -0.4201 | 0.00952 | -0.0777 | -44.1282
-6.5 | -0.3488 | 0.0092 | -0.0763 | -37.913
-6 | -0.2778 | 0.0089 | -0.0752 | -31.2135
-5.5 | -0.2059 | 0.0086 | -0.0746 | -23.9419
-5 | -0.1341 | 0.00836 | -0.0742 | -16.0407
-4.5 | -0.0635 | 0.00809 | -0.074 | -7.8492
-4 | 0.0083 | 0.00788 | -0.0741 | 1.0533
-3.5 | 0.0803 | 0.00768 | -0.0745 | 10.4557
-3 | 0.1521 | 0.00753 | -0.075 | 20.1992
-2.5 | 0.2235 | 0.00741 | -0.0756 | 30.1619
-2 | 0.2949 | 0.00728 | -0.0764 | 40.5082
-1.5 | 0.3658 | 0.00704 | -0.0772 | 51.9602
-1 | 0.4366 | 0.0068 | -0.0781 | 64.2059
-0.5 | 0.4999 | 0.00579 | -0.0784 | 86.3385
0 | 0.5714 | 0.00578 | -0.0794 | 98.8581
0.5 | 0.6436 | 0.00579 | -0.0805 | 111.1572
1 | 0.7165 | 0.00581 | -0.0817 | 123.3219
1.5 | 0.7888 | 0.00588 | -0.0828 | 134.1497
2 | 0.8602 | 0.006 | -0.0837 | 143.3667
2.5 | 0.9316 | 0.00615 | -0.0845 | 151.4797
3 | 1.004 | 0.00623 | -0.0853 | 161.1557
3.5 | 1.0748 | 0.00638 | -0.0858 | 168.4639
4 | 1.1424 | 0.00663 | -0.0857 | 172.3077
4.5 | 1.2127 | 0.00676 | -0.0859 | 179.3935
5 | 1.278 | 0.00701 | -0.0851 | 182.311
5.5 | 1.3392 | 0.00732 | -0.0836 | 182.9508
6 | 1.3733 | 0.00787 | -0.0774 | 174.4981
6.5 | 1.4034 | 0.00885 | -0.0715 | 158.5763
7 | 1.4291 | 0.01027 | -0.0656 | 139.1529
7.5 | 1.4448 | 0.01225 | -0.0591 | 117.9429
8 | 1.4523 | 0.01479 | -0.0524 | 98.1947
8.5 | 1.4544 | 0.01782 | -0.0458 | 81.6162
9 | 1.4574 | 0.02101 | -0.0399 | 69.367
9.5 | 1.4555 | 0.02462 | -0.034 | 59.1186
10 | 1.5125 | 0.02945 | -0.0407 | 51.3582
11 | 1.4858 | 0.03828 | -0.0282 | 38.814
11.5 | 1.4782 | 0.04353 | -0.0247 | 33.9582
12 | 1.4446 | 0.05067 | -0.0209 | 28.51
12.5 | 1.4234 | 0.05737 | -0.0182 | 24.8109
13 | 1.3996 | 0.06476 | -0.0164 | 21.6121
13.5 | 1.3875 | 0.07176 | -0.0155 | 19.3353
14 | 1.3812 | 0.07866 | -0.0153 | 17.5591
14.5 | 1.3721 | 0.08623 | -0.0158 | 15.9121
15 | 1.3576 | 0.09477 | -0.0172 | 14.3252

## 81. Re 6M Mach 0.00 (1)
BIGFOIL.COM POLAR EXPORT
NACA64-720 a=0.2
NACA64-720 a=0.2 |  |  |  | Cl Max: | 1.92 | at alpha= | 16.5 | deg
JavaFoil+Calcfoil stall+Eppler ext transition |  |  |  | L/D Max: | 144.579 | at alpha= | 3 | deg
Re: | 6000000 |  |  | Cd Min: | 0.00546 | at alpha= | -1.5 | deg
Mach: | 0 |  |  | Cl=0 at alpha= | -3.8333 | deg
|  |  |  | @ Cl=0.1, Cd= | 0.0071179
|  |  |  | @ Cl=0.4, Cd= | 0.0055533
|  |  |  | @ Cl=0.6, Cd= | 0.0057823
alpha (deg) | Cl | Cd | Cm | Cl/Cd
-19 | -0.846 | 0.13591 | -0.022 | -6.225
-18.5 | -0.856 | 0.12859 | -0.023 | -6.655
-18 | -0.864 | 0.12142 | -0.024 | -7.114
-17.5 | -0.868 | 0.115 | -0.024 | -7.544
-17 | -0.87 | 0.10741 | -0.025 | -8.096
-16.5 | -0.869 | 0.1005 | -0.026 | -8.644
-16 | -0.866 | 0.09362 | -0.027 | -9.253
-15.5 | -0.862 | 0.08605 | -0.028 | -10.021
-15 | -0.858 | 0.07726 | -0.029 | -11.104
-14.5 | -0.901 | 0.04144 | -0.036 | -21.751
-14 | -0.91 | 0.02898 | -0.038 | -31.393
-13.5 | -0.905 | 0.02261 | -0.04 | -40.012
-13 | -0.891 | 0.01869 | -0.041 | -47.685
-12.5 | -0.872 | 0.01608 | -0.042 | -54.229
-12 | -0.846 | 0.01427 | -0.043 | -59.315
-11.5 | -0.818 | 0.01268 | -0.044 | -64.501
-11 | -0.783 | 0.0118 | -0.045 | -66.349
-10.5 | -0.744 | 0.01105 | -0.046 | -67.34
-10 | -0.703 | 0.00982 | -0.047 | -71.569
-9.5 | -0.661 | 0.00968 | -0.048 | -68.355
-9 | -0.611 | 0.00925 | -0.048 | -66.002
-8.5 | -0.558 | 0.00881 | -0.049 | -63.261
-8 | -0.503 | 0.00908 | -0.05 | -55.359
-7.5 | -0.446 | 0.00879 | -0.05 | -50.755
-7 | -0.388 | 0.00855 | -0.051 | -45.39
-6.5 | -0.329 | 0.00838 | -0.052 | -39.23
-6 | -0.268 | 0.00817 | -0.052 | -32.819
-5.5 | -0.207 | 0.00767 | -0.053 | -26.968
-5 | -0.145 | 0.00756 | -0.054 | -19.214
-4.5 | -0.083 | 0.00738 | -0.054 | -11.245
-4 | -0.021 | 0.00734 | -0.055 | -2.796
-3.5 | 0.042 | 0.00721 | -0.056 | 5.861
-3 | 0.105 | 0.00711 | -0.057 | 14.798
-2.5 | 0.168 | 0.00709 | -0.057 | 23.744
-2 | 0.232 | 0.0066 | -0.058 | 35.135
-1.5 | 0.295 | 0.00546 | -0.059 | 54.093
-1 | 0.358 | 0.00552 | -0.059 | 64.936
-0.5 | 0.421 | 0.00557 | -0.06 | 75.672
0 | 0.485 | 0.00561 | -0.061 | 86.36
0.5 | 0.548 | 0.00569 | -0.062 | 96.153
1 | 0.61 | 0.0058 | -0.062 | 105.29
1.5 | 0.673 | 0.00594 | -0.063 | 113.409
2 | 0.736 | 0.0061 | -0.064 | 120.781
2.5 | 0.793 | 0.00626 | -0.064 | 126.688
3 | 0.85 | 0.00588 | -0.065 | 144.579
3.5 | 0.908 | 0.00661 | -0.065 | 137.353
4 | 0.964 | 0.00726 | -0.066 | 132.882
4.5 | 1.02 | 0.00794 | -0.066 | 128.52
5 | 1.078 | 0.00837 | -0.067 | 128.762
5.5 | 1.134 | 0.00885 | -0.067 | 128.22
6 | 1.19 | 0.00935 | -0.068 | 127.285
6.5 | 1.246 | 0.0099 | -0.068 | 125.889
7 | 1.301 | 0.01054 | -0.069 | 123.473
7.5 | 1.357 | 0.0111 | -0.069 | 122.288
8 | 1.412 | 0.01162 | -0.07 | 121.504
8.5 | 1.465 | 0.01214 | -0.071 | 120.734
9 | 1.515 | 0.01269 | -0.071 | 119.415
9.5 | 1.563 | 0.01349 | -0.072 | 115.927
10 | 1.608 | 0.01474 | -0.072 | 109.136
10.5 | 1.649 | 0.01699 | -0.072 | 97.046
11 | 1.687 | 0.01947 | -0.073 | 86.651
11.5 | 1.72 | 0.02346 | -0.073 | 73.325
12 | 1.756 | 0.02486 | -0.074 | 70.663
12.5 | 1.79 | 0.02637 | -0.074 | 67.878
13 | 1.82 | 0.02793 | -0.075 | 65.182
13.5 | 1.848 | 0.02943 | -0.075 | 62.78
14 | 1.87 | 0.03111 | -0.076 | 60.116
14.5 | 1.888 | 0.0328 | -0.076 | 57.56
15 | 1.902 | 0.03475 | -0.077 | 54.745
15.5 | 1.912 | 0.03664 | -0.077 | 52.19
16 | 1.918 | 0.0388 | -0.078 | 49.435
16.5 | 1.92 | 0.04092 | -0.078 | 46.914
17 | 1.918 | 0.04317 | -0.078 | 44.423
17.5 | 1.904 | 0.04558 | -0.079 | 41.765
18 | 1.886 | 0.04832 | -0.079 | 39.02
18.5 | 1.863 | 0.05122 | -0.08 | 36.372
19 | 1.836 | 0.05396 | -0.08 | 34.036
19.5 | 1.806 | 0.05713 | -0.08 | 31.618
20 | 1.773 | 0.06026 | -0.081 | 29.42

## 82. Re 6M Mach 0.00 (2)
BIGFOIL.COM POLAR EXPORT
NACA64-720 a=0.2
NACA64-720 a=0.2 |  |  |  | Cl Max: | 1.5431 | at alpha= | 20 | deg
XFOIL ncrit=9 |  |  |  | L/D Max: | 204.9 | at alpha= | 6.5 | deg
Re: | 6000000 |  |  | Cd Min: | 0.09508 | at alpha= | 20 | deg
Mach: | 0 |  |  | Cl=0 at alpha= | -3.9664 | deg
|  |  |  | @ Cl=0.1, Cd= | 0.0067651
|  |  |  | @ Cl=0.4, Cd= | 0.0052065
|  |  |  | @ Cl=0.6, Cd= | 0.00504
alpha (deg) | Cl | Cd | Cm | Cl/Cd
-20 | -1.309 | 0.03866 | -0.0849 | -33.8593
-19.5 | -1.3037 | 0.03465 | -0.0852 | -37.6248
-19 | -1.287 | 0.03188 | -0.0849 | -40.3701
-18.5 | -1.2753 | 0.02885 | -0.0842 | -44.2045
-18 | -1.2634 | 0.02602 | -0.0829 | -48.555
-17.5 | -1.2419 | 0.02403 | -0.0816 | -51.6812
-17 | -1.2215 | 0.02207 | -0.0798 | -55.3466
-16.5 | -1.1983 | 0.02041 | -0.0777 | -58.7114
-16 | -1.1726 | 0.01899 | -0.0755 | -61.7483
-15.5 | -1.152 | 0.01742 | -0.0724 | -66.1309
-15 | -1.1269 | 0.01621 | -0.0692 | -69.5188
-14.5 | -1.1012 | 0.01522 | -0.0655 | -72.3522
-14 | -1.0752 | 0.01449 | -0.0611 | -74.2029
-13.5 | -1.0352 | 0.01382 | -0.0591 | -74.9059
-13 | -0.9912 | 0.01318 | -0.0576 | -75.2049
-12.5 | -0.9446 | 0.01261 | -0.0565 | -74.9088
-12 | -0.8959 | 0.01207 | -0.0557 | -74.2254
-11.5 | -0.8457 | 0.01159 | -0.0551 | -72.9681
-11 | -0.7942 | 0.01112 | -0.0547 | -71.4209
-10.5 | -0.7416 | 0.01069 | -0.0544 | -69.3732
-10 | -0.6888 | 0.01023 | -0.0542 | -67.3314
-9.5 | -0.6354 | 0.00977 | -0.054 | -65.0358
-9 | -0.5809 | 0.00939 | -0.0541 | -61.8637
-8.5 | -0.5296 | 0.00864 | -0.0537 | -61.2963
-8 | -0.4729 | 0.00837 | -0.054 | -56.4994
-7.5 | -0.4151 | 0.00818 | -0.0546 | -50.7457
-7 | -0.3573 | 0.00793 | -0.0551 | -45.0567
-6.5 | -0.2991 | 0.00775 | -0.0558 | -38.5935
-6 | -0.2404 | 0.00759 | -0.0565 | -31.6733
-5.5 | -0.1815 | 0.0074 | -0.0572 | -24.527
-5 | -0.1227 | 0.00725 | -0.058 | -16.9241
-4.5 | -0.0634 | 0.00713 | -0.0588 | -8.892
-4 | -0.004 | 0.00696 | -0.0597 | -0.57471
-3.5 | 0.0555 | 0.00684 | -0.0606 | 8.114
-3 | 0.1149 | 0.00674 | -0.0615 | 17.0475
-2.5 | 0.1744 | 0.00659 | -0.0624 | 26.4643
-2 | 0.2337 | 0.00638 | -0.0634 | 36.6301
-1.5 | 0.2932 | 0.00622 | -0.0644 | 47.1383
-1 | 0.3518 | 0.00602 | -0.0654 | 58.4385
-0.5 | 0.4069 | 0.00509 | -0.0661 | 79.9411
0 | 0.4672 | 0.00503 | -0.0672 | 92.8827
0.5 | 0.5272 | 0.00501 | -0.0684 | 105.2295
1 | 0.587 | 0.00504 | -0.0695 | 116.4683
1.5 | 0.6473 | 0.00504 | -0.0707 | 128.4325
2 | 0.7075 | 0.00503 | -0.0719 | 140.6561
2.5 | 0.7674 | 0.0051 | -0.0731 | 150.4706
3 | 0.8268 | 0.00518 | -0.0742 | 159.6139
3.5 | 0.8865 | 0.00524 | -0.0754 | 169.1794
4 | 0.9463 | 0.00528 | -0.0766 | 179.2235
4.5 | 1.0052 | 0.00536 | -0.0777 | 187.5373
5 | 1.0633 | 0.0055 | -0.0787 | 193.3273
5.5 | 1.1222 | 0.00557 | -0.0798 | 201.4722
6 | 1.1786 | 0.00576 | -0.0806 | 204.6181
6.5 | 1.2335 | 0.00602 | -0.0812 | 204.9003
7 | 1.2823 | 0.00656 | -0.0807 | 195.4726
7.5 | 1.329 | 0.00712 | -0.08 | 186.6573
8 | 1.3707 | 0.00777 | -0.0784 | 176.4093
8.5 | 1.4089 | 0.0084 | -0.0762 | 167.7262
9 | 1.4233 | 0.0092 | -0.0695 | 154.7065
9.5 | 1.4365 | 0.01018 | -0.0634 | 141.11
10 | 1.4431 | 0.0117 | -0.0571 | 123.3419
10.5 | 1.4617 | 0.0138 | -0.0547 | 105.9203
11 | 1.4546 | 0.01636 | -0.0477 | 88.912
11.5 | 1.459 | 0.01933 | -0.0439 | 75.4785
12 | 1.4578 | 0.02317 | -0.0407 | 62.9176
12.5 | 1.4671 | 0.02708 | -0.0395 | 54.1765
13 | 1.4787 | 0.03082 | -0.0386 | 47.9786
13.5 | 1.4811 | 0.0353 | -0.0371 | 41.9575
14 | 1.4854 | 0.03952 | -0.0355 | 37.586
14.5 | 1.4829 | 0.0443 | -0.0336 | 33.474
15 | 1.4843 | 0.04876 | -0.032 | 30.4409
15.5 | 1.4846 | 0.05309 | -0.03 | 27.9638
16 | 1.4856 | 0.05722 | -0.0279 | 25.963
16.5 | 1.4888 | 0.06149 | -0.0265 | 24.2121
17 | 1.4945 | 0.06592 | -0.0258 | 22.6714
17.5 | 1.5073 | 0.06988 | -0.0258 | 21.5698
18 | 1.5125 | 0.07483 | -0.026 | 20.2125
18.5 | 1.5207 | 0.07965 | -0.0266 | 19.0923
19 | 1.5323 | 0.08414 | -0.0274 | 18.2113
19.5 | 1.5363 | 0.08969 | -0.0285 | 17.129
20 | 1.5431 | 0.09508 | -0.0298 | 16.2295

## 83. Re 6M Mach 0.10 (1)
BIGFOIL.COM POLAR EXPORT
NACA64-720 a=0.2
NACA64-720 a=0.2 |  |  |  | Cl Max: | 1.91 | at alpha= | 16 | deg
JavaFoil+Calcfoil stall+Eppler ext transition |  |  |  | L/D Max: | 137.003 | at alpha= | 3.5 | deg
Re: | 6000000 |  |  | Cd Min: | 0.00548 | at alpha= | -1.5 | deg
Mach: | 0.1 |  |  | Cl=0 at alpha= | -3.8333 | deg
|  |  |  | @ Cl=0.1, Cd= | 0.0071484
|  |  |  | @ Cl=0.4, Cd= | 0.0055663
|  |  |  | @ Cl=0.6, Cd= | 0.0057769
alpha (deg) | Cl | Cd | Cm | Cl/Cd
-18.5 | -0.821 | 0.13192 | -0.023 | -6.225
-18 | -0.833 | 0.12488 | -0.023 | -6.666
-17.5 | -0.84 | 0.11766 | -0.024 | -7.136
-17 | -0.844 | 0.11087 | -0.025 | -7.61
-16.5 | -0.846 | 0.10337 | -0.025 | -8.186
-16 | -0.845 | 0.0969 | -0.026 | -8.725
-15.5 | -0.843 | 0.08976 | -0.027 | -9.395
-15 | -0.84 | 0.08175 | -0.028 | -10.272
-14.5 | -0.835 | 0.07319 | -0.03 | -11.408
-14 | -0.885 | 0.03555 | -0.037 | -24.885
-13.5 | -0.89 | 0.02522 | -0.039 | -35.274
-13 | -0.881 | 0.02008 | -0.041 | -43.88
-12.5 | -0.864 | 0.017 | -0.042 | -50.831
-12 | -0.842 | 0.01479 | -0.043 | -56.902
-11.5 | -0.814 | 0.01313 | -0.044 | -62.009
-11 | -0.781 | 0.01212 | -0.045 | -64.438
-10.5 | -0.744 | 0.01122 | -0.046 | -66.289
-10 | -0.702 | 0.01 | -0.047 | -70.239
-9.5 | -0.658 | 0.00994 | -0.048 | -66.201
-9 | -0.612 | 0.00928 | -0.049 | -66.014
-8.5 | -0.559 | 0.00885 | -0.049 | -63.209
-8 | -0.505 | 0.00913 | -0.05 | -55.248
-7.5 | -0.448 | 0.00884 | -0.051 | -50.672
-7 | -0.39 | 0.00866 | -0.051 | -45.016
-6.5 | -0.33 | 0.00846 | -0.052 | -39.056
-6 | -0.269 | 0.00818 | -0.053 | -32.933
-5.5 | -0.208 | 0.00776 | -0.053 | -26.782
-5 | -0.146 | 0.00756 | -0.054 | -19.288
-4.5 | -0.083 | 0.00744 | -0.055 | -11.219
-4 | -0.021 | 0.00733 | -0.055 | -2.812
-3.5 | 0.042 | 0.00723 | -0.056 | 5.875
-3 | 0.106 | 0.00714 | -0.057 | 14.798
-2.5 | 0.169 | 0.00709 | -0.058 | 23.868
-2 | 0.233 | 0.00663 | -0.058 | 35.166
-1.5 | 0.297 | 0.00548 | -0.059 | 54.092
-1 | 0.36 | 0.00556 | -0.06 | 64.75
-0.5 | 0.424 | 0.00557 | -0.06 | 76.024
0 | 0.487 | 0.00564 | -0.061 | 86.326
0.5 | 0.55 | 0.00573 | -0.062 | 96.098
1 | 0.614 | 0.00579 | -0.063 | 105.903
1.5 | 0.677 | 0.00593 | -0.063 | 114.067
2 | 0.74 | 0.00611 | -0.064 | 121.069
2.5 | 0.797 | 0.00635 | -0.065 | 125.597
3 | 0.853 | 0.00643 | -0.065 | 132.654
3.5 | 0.912 | 0.00666 | -0.066 | 137.003
4 | 0.969 | 0.00732 | -0.066 | 132.374
4.5 | 1.025 | 0.00801 | -0.066 | 127.902
5 | 1.082 | 0.00845 | -0.067 | 128.06
5.5 | 1.139 | 0.00894 | -0.067 | 127.44
6 | 1.195 | 0.00945 | -0.068 | 126.436
6.5 | 1.251 | 0.01001 | -0.069 | 124.983
7 | 1.307 | 0.01067 | -0.069 | 122.5
7.5 | 1.362 | 0.01122 | -0.07 | 121.48
8 | 1.418 | 0.01175 | -0.07 | 120.642
8.5 | 1.471 | 0.01229 | -0.071 | 119.664
9 | 1.521 | 0.01287 | -0.071 | 118.224
9.5 | 1.569 | 0.0137 | -0.072 | 114.577
10 | 1.614 | 0.01499 | -0.072 | 107.716
10.5 | 1.655 | 0.01725 | -0.073 | 95.931
11 | 1.692 | 0.01981 | -0.073 | 85.426
11.5 | 1.725 | 0.02383 | -0.073 | 72.398
12 | 1.761 | 0.02525 | -0.074 | 69.741
12.5 | 1.793 | 0.02686 | -0.074 | 66.763
13 | 1.823 | 0.02841 | -0.075 | 64.171
13.5 | 1.849 | 0.02998 | -0.075 | 61.678
14 | 1.871 | 0.03169 | -0.076 | 59.034
14.5 | 1.887 | 0.03354 | -0.076 | 56.262
15 | 1.899 | 0.03539 | -0.077 | 53.654
15.5 | 1.907 | 0.03734 | -0.077 | 51.054
16 | 1.91 | 0.03958 | -0.078 | 48.245
16.5 | 1.909 | 0.04189 | -0.078 | 45.56
17 | 1.903 | 0.04426 | -0.079 | 43.001
17.5 | 1.886 | 0.04692 | -0.079 | 40.19
18 | 1.863 | 0.04971 | -0.08 | 37.47
18.5 | 1.836 | 0.05247 | -0.08 | 34.987
19 | 1.805 | 0.05545 | -0.08 | 32.544
19.5 | 1.769 | 0.0587 | -0.081 | 30.135
20 | 1.73 | 0.06193 | -0.081 | 27.939

## 84. Re 6M Mach 0.10 (2)
BIGFOIL.COM POLAR EXPORT
NACA64-720 a=0.2
NACA64-720 a=0.2 |  |  |  | Cl Max: | 1.5394 | at alpha= | 20 | deg
XFOIL ncrit=9 |  |  |  | L/D Max: | 205.339 | at alpha= | 6.5 | deg
Re: | 6000000 |  |  | Cd Min: | 0.09759 | at alpha= | 20 | deg
Mach: | 0.1 |  |  | Cl=0 at alpha= | -3.9691 | deg
|  |  |  | @ Cl=0.1, Cd= | 0.0067868
|  |  |  | @ Cl=0.4, Cd= | 0.0052759
|  |  |  | @ Cl=0.6, Cd= | 0.00506
alpha (deg) | Cl | Cd | Cm | Cl/Cd
-20 | -1.2801 | 0.04313 | -0.0865 | -29.68
-19.5 | -1.2793 | 0.03833 | -0.0874 | -33.3759
-19 | -1.2691 | 0.03472 | -0.0876 | -36.5524
-18.5 | -1.2613 | 0.03115 | -0.0872 | -40.4912
-18 | -1.2523 | 0.02792 | -0.0861 | -44.8532
-17.5 | -1.2337 | 0.02557 | -0.0848 | -48.2479
-17 | -1.2153 | 0.02333 | -0.0831 | -52.0917
-16.5 | -1.1937 | 0.02144 | -0.0811 | -55.6763
-16 | -1.1692 | 0.01984 | -0.0789 | -58.9315
-15.5 | -1.1443 | 0.01839 | -0.0763 | -62.224
-15 | -1.1218 | 0.01691 | -0.0729 | -66.3394
-14.5 | -1.0971 | 0.01573 | -0.0693 | -69.7457
-14 | -1.0711 | 0.01482 | -0.0651 | -72.274
-13.5 | -1.0383 | 0.01413 | -0.0616 | -73.482
-13 | -0.9955 | 0.01344 | -0.0597 | -74.0699
-12.5 | -0.9495 | 0.01282 | -0.0584 | -74.064
-12 | -0.901 | 0.01225 | -0.0573 | -73.551
-11.5 | -0.8508 | 0.01174 | -0.0566 | -72.4702
-11 | -0.7992 | 0.01124 | -0.056 | -71.1032
-10.5 | -0.7464 | 0.0108 | -0.0556 | -69.1111
-10 | -0.693 | 0.01034 | -0.0553 | -67.0213
-9.5 | -0.6393 | 0.00987 | -0.055 | -64.772
-9 | -0.5844 | 0.00947 | -0.0549 | -61.7107
-8.5 | -0.533 | 0.00871 | -0.0544 | -61.194
-8 | -0.4761 | 0.00842 | -0.0547 | -56.5439
-7.5 | -0.4179 | 0.0082 | -0.0552 | -50.9634
-7 | -0.3595 | 0.00797 | -0.0557 | -45.1066
-6.5 | -0.301 | 0.00778 | -0.0563 | -38.6889
-6 | -0.2418 | 0.00761 | -0.057 | -31.774
-5.5 | -0.1825 | 0.00743 | -0.0577 | -24.5626
-5 | -0.1233 | 0.00727 | -0.0584 | -16.9601
-4.5 | -0.0635 | 0.00715 | -0.0593 | -8.8811
-4 | -0.0037 | 0.00698 | -0.0601 | -0.53009
-3.5 | 0.0562 | 0.00686 | -0.061 | 8.1924
-3 | 0.116 | 0.00676 | -0.0619 | 17.1598
-2.5 | 0.1759 | 0.00661 | -0.0629 | 26.6112
-2 | 0.2357 | 0.0064 | -0.0638 | 36.8281
-1.5 | 0.2954 | 0.00624 | -0.0648 | 47.3397
-1 | 0.3544 | 0.00604 | -0.0658 | 58.6755
-0.5 | 0.4099 | 0.00511 | -0.0665 | 80.2153
0 | 0.4705 | 0.00505 | -0.0677 | 93.1683
0.5 | 0.531 | 0.00503 | -0.0688 | 105.5666
1 | 0.5912 | 0.00506 | -0.0699 | 116.8379
1.5 | 0.6519 | 0.00506 | -0.0711 | 128.834
2 | 0.7125 | 0.00505 | -0.0723 | 141.0891
2.5 | 0.7727 | 0.00512 | -0.0735 | 150.918
3 | 0.8326 | 0.00521 | -0.0746 | 159.8081
3.5 | 0.8928 | 0.00527 | -0.0758 | 169.4118
4 | 0.9529 | 0.0053 | -0.077 | 179.7925
4.5 | 1.0123 | 0.00539 | -0.0781 | 187.8108
5 | 1.0708 | 0.00553 | -0.0791 | 193.6347
5.5 | 1.1301 | 0.0056 | -0.0802 | 201.8036
6 | 1.1869 | 0.0058 | -0.0809 | 204.6379
6.5 | 1.2423 | 0.00605 | -0.0815 | 205.3388
7 | 1.291 | 0.00661 | -0.0809 | 195.3101
7.5 | 1.3374 | 0.00718 | -0.08 | 186.2674
8 | 1.3787 | 0.00784 | -0.0782 | 175.8546
8.5 | 1.416 | 0.00848 | -0.0757 | 166.9811
9 | 1.4245 | 0.00934 | -0.068 | 152.5161
9.5 | 1.4397 | 0.01038 | -0.0623 | 138.6994
10 | 1.446 | 0.01198 | -0.056 | 120.7012
10.5 | 1.4534 | 0.01418 | -0.0515 | 102.4965
11 | 1.4563 | 0.01695 | -0.0469 | 85.9174
11.5 | 1.4595 | 0.02011 | -0.0431 | 72.5758
12.5 | 1.4678 | 0.02822 | -0.0392 | 52.0128
13 | 1.4766 | 0.03219 | -0.038 | 45.8714
13.5 | 1.4788 | 0.03659 | -0.0362 | 40.4154
14 | 1.4816 | 0.04098 | -0.0346 | 36.1542
14.5 | 1.4757 | 0.04613 | -0.0326 | 31.99
15 | 1.4757 | 0.05068 | -0.0308 | 29.118
15.5 | 1.4744 | 0.05503 | -0.0285 | 26.7927
16 | 1.4783 | 0.05902 | -0.0266 | 25.0474
16.5 | 1.484 | 0.06324 | -0.0256 | 23.4662
17 | 1.4886 | 0.06799 | -0.0251 | 21.8944
17.5 | 1.4982 | 0.07245 | -0.0252 | 20.6791
18 | 1.5072 | 0.07708 | -0.0255 | 19.5537
18.5 | 1.5168 | 0.08187 | -0.0261 | 18.5269
19 | 1.5221 | 0.08726 | -0.0271 | 17.4433
19.5 | 1.5286 | 0.09265 | -0.0283 | 16.4987
20 | 1.5394 | 0.09759 | -0.0296 | 15.7742

## 85. Re 6M Mach 0.25 (1)
BIGFOIL.COM POLAR EXPORT
NACA64-720 a=0.2
NACA64-720 a=0.2 |  |  |  | Cl Max: | 1.865 | at alpha= | 14.5 | deg
JavaFoil+Calcfoil stall+Eppler ext transition |  |  |  | L/D Max: | 133.953 | at alpha= | 3.5 | deg
Re: | 6000000 |  |  | Cd Min: | 0.00555 | at alpha= | -1.5 | deg
Mach: | 0.25 |  |  | Cl=0 at alpha= | -3.8385 | deg
|  |  |  | @ Cl=0.1, Cd= | 0.0072452
|  |  |  | @ Cl=0.4, Cd= | 0.0056331
|  |  |  | @ Cl=0.6, Cd= | 0.0058983
alpha (deg) | Cl | Cd | Cm | Cl/Cd
-17 | -0.631 | 0.12515 | -0.023 | -5.04
-16.5 | -0.659 | 0.11658 | -0.024 | -5.653
-16 | -0.683 | 0.11032 | -0.024 | -6.19
-15.5 | -0.702 | 0.10309 | -0.025 | -6.813
-15 | -0.717 | 0.09678 | -0.026 | -7.409
-14.5 | -0.727 | 0.09015 | -0.027 | -8.065
-14 | -0.732 | 0.08462 | -0.027 | -8.647
-13.5 | -0.735 | 0.07573 | -0.029 | -9.71
-13 | -0.731 | 0.06961 | -0.03 | -10.509
-12.5 | -0.78 | 0.03339 | -0.04 | -23.367
-12 | -0.796 | 0.02003 | -0.043 | -39.754
-11.5 | -0.783 | 0.01665 | -0.044 | -47.002
-11 | -0.763 | 0.0141 | -0.046 | -54.104
-10.5 | -0.735 | 0.01249 | -0.047 | -58.804
-10 | -0.7 | 0.01147 | -0.048 | -60.975
-9.5 | -0.659 | 0.01081 | -0.049 | -60.979
-9 | -0.615 | 0.00999 | -0.05 | -61.499
-8.5 | -0.569 | 0.00935 | -0.051 | -60.82
-8 | -0.514 | 0.00943 | -0.051 | -54.495
-7.5 | -0.457 | 0.00914 | -0.052 | -50.059
-7 | -0.399 | 0.00889 | -0.053 | -44.84
-6.5 | -0.338 | 0.00862 | -0.053 | -39.253
-6 | -0.276 | 0.00838 | -0.054 | -32.958
-5.5 | -0.213 | 0.00786 | -0.055 | -27.133
-5 | -0.15 | 0.00769 | -0.056 | -19.472
-4.5 | -0.086 | 0.00752 | -0.056 | -11.383
-4 | -0.021 | 0.00745 | -0.057 | -2.842
-3.5 | 0.044 | 0.00734 | -0.058 | 5.94
-3 | 0.109 | 0.00723 | -0.058 | 15.017
-2.5 | 0.174 | 0.00716 | -0.059 | 24.257
-2 | 0.24 | 0.0068 | -0.06 | 35.236
-1.5 | 0.305 | 0.00555 | -0.061 | 54.941
-1 | 0.37 | 0.00561 | -0.061 | 65.937
-0.5 | 0.435 | 0.00566 | -0.062 | 76.845
0 | 0.5 | 0.00576 | -0.063 | 86.937
0.5 | 0.565 | 0.00584 | -0.064 | 96.854
1 | 0.631 | 0.00595 | -0.064 | 105.974
1.5 | 0.695 | 0.00612 | -0.065 | 113.6
2 | 0.756 | 0.00584 | -0.065 | 129.518
2.5 | 0.812 | 0.00648 | -0.066 | 125.246
3 | 0.873 | 0.00665 | -0.067 | 131.317
3.5 | 0.933 | 0.00697 | -0.067 | 133.953
4 | 0.991 | 0.00772 | -0.068 | 128.314
4.5 | 1.049 | 0.0084 | -0.068 | 124.861
5 | 1.107 | 0.00889 | -0.069 | 124.561
5.5 | 1.165 | 0.00946 | -0.069 | 123.123
6 | 1.223 | 0.01 | -0.07 | 122.225
6.5 | 1.28 | 0.01069 | -0.07 | 119.768
7 | 1.336 | 0.0114 | -0.071 | 117.265
7.5 | 1.393 | 0.01197 | -0.071 | 116.369
8 | 1.449 | 0.01257 | -0.072 | 115.32
8.5 | 1.504 | 0.01318 | -0.072 | 114.073
9 | 1.554 | 0.01381 | -0.073 | 112.559
9.5 | 1.601 | 0.01488 | -0.074 | 107.616
10 | 1.645 | 0.01657 | -0.074 | 99.26
10.5 | 1.683 | 0.01955 | -0.074 | 86.082
11 | 1.719 | 0.02192 | -0.075 | 78.426
11.5 | 1.75 | 0.02612 | -0.075 | 66.998
12 | 1.781 | 0.02775 | -0.076 | 64.203
12.5 | 1.809 | 0.02959 | -0.076 | 61.125
13 | 1.832 | 0.03138 | -0.077 | 58.38
13.5 | 1.85 | 0.03329 | -0.077 | 55.587
14 | 1.861 | 0.03537 | -0.078 | 52.636
14.5 | 1.865 | 0.03754 | -0.078 | 49.675
15 | 1.862 | 0.03992 | -0.079 | 46.637
15.5 | 1.852 | 0.04231 | -0.079 | 43.773
16 | 1.835 | 0.04488 | -0.079 | 40.899
16.5 | 1.811 | 0.04798 | -0.08 | 37.755
17 | 1.781 | 0.0511 | -0.08 | 34.841
17.5 | 1.73 | 0.05441 | -0.081 | 31.793
18 | 1.671 | 0.05819 | -0.081 | 28.722
18.5 | 1.605 | 0.06221 | -0.081 | 25.794
19 | 1.531 | 0.06616 | -0.082 | 23.134
19.5 | 1.449 | 0.07183 | -0.082 | 20.172

## 86. Re 6M Mach 0.25 (2)
BIGFOIL.COM POLAR EXPORT
NACA64-720 a=0.2
NACA64-720 a=0.2 |  |  |  | Cl Max: | 1.5017 | at alpha= | 20 | deg
XFOIL ncrit=9 |  |  |  | L/D Max: | 206.221 | at alpha= | 6 | deg
Re: | 6000000 |  |  | Cd Min: | 0.15952 | at alpha= | -19.5 | deg
Mach: | 0.25 |  |  | Cl=0 at alpha= | -3.9838 | deg
|  |  |  | @ Cl=0.1, Cd= | 0.0068862
|  |  |  | @ Cl=0.4, Cd= | 0.0056302
|  |  |  | @ Cl=0.6, Cd= | 0.0051454
alpha (deg) | Cl | Cd | Cm | Cl/Cd
-19.5 | -0.5695 | 0.15952 | -0.0204 | -3.5701
-19 | -0.5869 | 0.146 | -0.0289 | -4.0199
-18.5 | -1.0274 | 0.06247 | -0.087 | -16.4463
-18 | -1.0762 | 0.05039 | -0.094 | -21.3574
-17.5 | -1.0983 | 0.04255 | -0.097 | -25.812
-17 | -1.1118 | 0.03641 | -0.098 | -30.5356
-16.5 | -1.1164 | 0.03155 | -0.0977 | -35.3851
-16 | -1.1118 | 0.02778 | -0.0963 | -40.0216
-15.5 | -1.0983 | 0.02484 | -0.0942 | -44.215
-15 | -1.0824 | 0.02229 | -0.0915 | -48.5599
-14.5 | -1.0627 | 0.02013 | -0.0884 | -52.7919
-14 | -1.0409 | 0.01827 | -0.0848 | -56.9732
-13.5 | -1.0202 | 0.01649 | -0.0804 | -61.8678
-13 | -0.9948 | 0.01521 | -0.0757 | -65.4043
-12.5 | -0.9673 | 0.01429 | -0.0704 | -67.6907
-12 | -0.9235 | 0.01345 | -0.0677 | -68.6617
-11.5 | -0.8753 | 0.01272 | -0.0656 | -68.8129
-11 | -0.8243 | 0.01205 | -0.064 | -68.4066
-10.5 | -0.7712 | 0.01147 | -0.0626 | -67.2363
-10 | -0.7162 | 0.01093 | -0.0616 | -65.5261
-9.5 | -0.6604 | 0.01045 | -0.0608 | -63.1962
-9 | -0.6043 | 0.00991 | -0.06 | -60.9788
-8.5 | -0.5468 | 0.00947 | -0.0596 | -57.7402
-8 | -0.4927 | 0.00874 | -0.0588 | -56.373
-7.5 | -0.4331 | 0.0084 | -0.0588 | -51.5595
-7 | -0.372 | 0.00819 | -0.0591 | -45.4212
-6.5 | -0.3111 | 0.00795 | -0.0594 | -39.1321
-6 | -0.2496 | 0.00774 | -0.0599 | -32.2481
-5.5 | -0.1877 | 0.00759 | -0.0604 | -24.7299
-5 | -0.1263 | 0.0074 | -0.061 | -17.0676
-4.5 | -0.0642 | 0.00723 | -0.0617 | -8.8797
-4 | -0.002 | 0.00709 | -0.0625 | -0.28209
-3.5 | 0.0599 | 0.00697 | -0.0633 | 8.594
-3 | 0.1221 | 0.00684 | -0.0642 | 17.8509
-2.5 | 0.1845 | 0.00669 | -0.0652 | 27.5785
-2 | 0.2462 | 0.0065 | -0.0661 | 37.8769
-1.5 | 0.3079 | 0.00635 | -0.0671 | 48.4882
-1 | 0.3694 | 0.00615 | -0.068 | 60.065
-0.5 | 0.4265 | 0.00518 | -0.0688 | 82.3359
0 | 0.4892 | 0.00514 | -0.0699 | 95.1751
0.5 | 0.5516 | 0.00513 | -0.0711 | 107.5244
1 | 0.6144 | 0.00515 | -0.0722 | 119.301
1.5 | 0.6775 | 0.00514 | -0.0735 | 131.8093
2 | 0.7402 | 0.00517 | -0.0747 | 143.1721
2.5 | 0.8024 | 0.00525 | -0.0758 | 152.8381
3 | 0.8649 | 0.00534 | -0.077 | 161.9663
3.5 | 0.9277 | 0.00538 | -0.0782 | 172.4349
4 | 0.9899 | 0.00545 | -0.0793 | 181.633
4.5 | 1.0511 | 0.00558 | -0.0802 | 188.3692
5 | 1.1128 | 0.00568 | -0.0812 | 195.9155
5.5 | 1.1738 | 0.00579 | -0.0821 | 202.7288
6 | 1.2332 | 0.00598 | -0.0827 | 206.2207
6.5 | 1.2903 | 0.00626 | -0.083 | 206.1182
7 | 1.3385 | 0.00687 | -0.0818 | 194.8326
7.5 | 1.3817 | 0.00754 | -0.0797 | 183.2493
8 | 1.418 | 0.00825 | -0.0764 | 171.8788
8.5 | 1.4302 | 0.00904 | -0.0688 | 158.208
9 | 1.4449 | 0.0102 | -0.0626 | 141.6569
9.5 | 1.4525 | 0.01192 | -0.0563 | 121.854
10 | 1.4605 | 0.01388 | -0.0506 | 105.2233
11 | 1.4659 | 0.0205 | -0.0428 | 71.5073
12 | 1.4629 | 0.02985 | -0.0382 | 49.0084
12.5 | 1.4616 | 0.03462 | -0.036 | 42.2184
13 | 1.4623 | 0.03919 | -0.0338 | 37.3131
13.5 | 1.4563 | 0.0444 | -0.0316 | 32.7995
14 | 1.4543 | 0.04919 | -0.0294 | 29.565
14.5 | 1.4413 | 0.05461 | -0.0264 | 26.3926
15 | 1.4356 | 0.05962 | -0.024 | 24.0792
15.5 | 1.4358 | 0.06461 | -0.0227 | 22.2226
16 | 1.44 | 0.06966 | -0.0222 | 20.6718
16.5 | 1.4503 | 0.07428 | -0.0221 | 19.5248
17 | 1.4591 | 0.07929 | -0.0223 | 18.4021
17.5 | 1.4665 | 0.08467 | -0.023 | 17.3202
18 | 1.4738 | 0.09018 | -0.0239 | 16.3429
18.5 | 1.4856 | 0.09528 | -0.025 | 15.5919
19 | 1.49 | 0.10144 | -0.0265 | 14.6885
19.5 | 1.4971 | 0.10737 | -0.0283 | 13.9434
20 | 1.5017 | 0.11372 | -0.0304 | 13.2052

## 87. Re 6M Mach 0.50 (1)
BIGFOIL.COM POLAR EXPORT
NACA64-720 a=0.2
NACA64-720 a=0.2 |  |  |  | Cl Max: | 1.751 | at alpha= | 10.5 | deg
JavaFoil+Calcfoil stall+Eppler ext transition |  |  |  | L/D Max: | 123.552 | at alpha= | 3 | deg
Re: | 6000000 |  |  | Cd Min: | 0.00592 | at alpha= | -1 | deg
Mach: | 0.5 |  |  | Cl=0 at alpha= | -3.8356 | deg
|  |  |  | @ Cl=0.1, Cd= | 0.0077721
|  |  |  | @ Cl=0.4, Cd= | 0.0059277
|  |  |  | @ Cl=0.6, Cd= | 0.0064927
alpha (deg) | Cl | Cd | Cm | Cl/Cd
-20 | -0.943 | 0.15875 | -0.025 | -5.938
-19.5 | -0.913 | 0.15454 | -0.025 | -5.907
-19 | -0.882 | 0.14602 | -0.024 | -6.039
-18.5 | -0.853 | 0.14117 | -0.024 | -6.041
-18 | -0.824 | 0.13689 | -0.025 | -6.019
-17.5 | -0.797 | 0.13667 | -0.026 | -5.832
-17 | -0.767 | 0.13181 | -0.025 | -5.817
-16.5 | -0.736 | 0.1228 | -0.025 | -5.995
-16 | -0.707 | 0.11846 | -0.025 | -5.969
-15.5 | -0.678 | 0.11699 | -0.025 | -5.799
-15 | -0.65 | 0.11065 | -0.025 | -5.871
-14.5 | -0.621 | 0.11165 | -0.026 | -5.562
-14 | -0.591 | 0.10662 | -0.025 | -5.544
-13.5 | -0.562 | 0.0981 | -0.025 | -5.727
-13 | -0.533 | 0.08817 | -0.026 | -6.047
-12.5 | -0.504 | 0.08327 | -0.026 | -6.054
-12 | -0.475 | 0.0777 | -0.027 | -6.116
-11.5 | -0.446 | 0.08869 | -0.026 | -5.025
-11 | -0.416 | 0.08019 | -0.026 | -5.191
-10.5 | -0.387 | 0.08073 | -0.026 | -4.799
-10 | -0.358 | 0.07152 | -0.027 | -5.013
-9.5 | -0.33 | 0.06313 | -0.029 | -5.233
-9 | -0.303 | 0.05542 | -0.032 | -5.468
-8.5 | -0.437 | 0.04929 | -0.035 | -8.856
-8 | -0.501 | 0.01295 | -0.055 | -38.717
-7.5 | -0.471 | 0.01174 | -0.057 | -40.141
-7 | -0.423 | 0.00971 | -0.058 | -43.573
-6.5 | -0.367 | 0.01036 | -0.059 | -35.384
-6 | -0.303 | 0.0093 | -0.06 | -32.606
-5.5 | -0.235 | 0.009 | -0.061 | -26.144
-5 | -0.166 | 0.00832 | -0.062 | -19.918
-4.5 | -0.095 | 0.00815 | -0.063 | -11.663
-4 | -0.024 | 0.00801 | -0.064 | -2.942
-3.5 | 0.049 | 0.00785 | -0.064 | 6.189
-3 | 0.121 | 0.00774 | -0.065 | 15.647
-2.5 | 0.194 | 0.00765 | -0.066 | 25.37
-2 | 0.268 | 0.00758 | -0.067 | 35.361
-1.5 | 0.341 | 0.00596 | -0.068 | 57.173
-1 | 0.414 | 0.00592 | -0.068 | 69.86
-0.5 | 0.487 | 0.00621 | -0.069 | 78.367
0 | 0.553 | 0.0064 | -0.069 | 86.404
0.5 | 0.624 | 0.00654 | -0.07 | 95.421
1 | 0.694 | 0.00676 | -0.071 | 102.692
1.5 | 0.764 | 0.00699 | -0.071 | 109.265
2 | 0.833 | 0.00723 | -0.072 | 115.222
2.5 | 0.892 | 0.0075 | -0.073 | 119.04
3 | 0.96 | 0.00777 | -0.073 | 123.552
3.5 | 1.024 | 0.00869 | -0.074 | 117.857
4 | 1.086 | 0.00985 | -0.074 | 110.265
4.5 | 1.15 | 0.0106 | -0.075 | 108.557
5 | 1.214 | 0.01142 | -0.075 | 106.327
5.5 | 1.276 | 0.01224 | -0.076 | 104.301
6 | 1.338 | 0.01325 | -0.077 | 101.016
6.5 | 1.4 | 0.01436 | -0.077 | 97.456
7 | 1.461 | 0.01524 | -0.078 | 95.853
7.5 | 1.521 | 0.01612 | -0.078 | 94.397
8 | 1.581 | 0.01707 | -0.079 | 92.62
8.5 | 1.635 | 0.01807 | -0.08 | 90.526
9 | 1.679 | 0.01983 | -0.08 | 84.663
9.5 | 1.715 | 0.02288 | -0.081 | 74.943
10 | 1.739 | 0.02842 | -0.081 | 61.19
10.5 | 1.751 | 0.03521 | -0.081 | 49.736
11 | 1.746 | 0.03839 | -0.081 | 45.476
11.5 | 1.709 | 0.04181 | -0.082 | 40.874
12 | 1.606 | 0.04613 | -0.082 | 34.801
12.5 | 1.058 | 0.05311 | -0.083 | 19.925
13 | 1.086 | 0.05689 | -0.083 | 19.097
13.5 | 1.115 | 0.06009 | -0.084 | 18.564
14 | 1.141 | 0.06682 | -0.084 | 17.082
14.5 | 1.17 | 0.06953 | -0.084 | 16.823
15 | 1.195 | 0.07778 | -0.084 | 15.365
15.5 | 1.225 | 0.07801 | -0.085 | 15.699

## 88. Re 6M Mach 0.50 (2)
BIGFOIL.COM POLAR EXPORT
NACA64-720 a=0.2
NACA64-720 a=0.2 |  |  |  | Cl Max: | 1.5045 | at alpha= | 10.5 | deg
XFOIL ncrit=9 |  |  |  | L/D Max: | 192.479 | at alpha= | 5.5 | deg
Re: | 6000000 |  |  | Cd Min: | 0.11403 | at alpha= | -14.5 | deg
Mach: | 0.5 |  |  | Cl=0 at alpha= | -4.0499 | deg
|  |  |  | @ Cl=0.1, Cd= | 0.0073874
|  |  |  | @ Cl=0.4, Cd= | 0.0067224
|  |  |  | @ Cl=0.6, Cd= | 0.0055629
alpha (deg) | Cl | Cd | Cm | Cl/Cd
-14.5 | -0.3557 | 0.11403 | -0.0636 | -3.1194
-14 | -0.3651 | 0.10298 | -0.0711 | -3.5453
-13.5 | -0.3943 | 0.08969 | -0.0807 | -4.3963
-13 | -0.4728 | 0.07026 | -0.0964 | -6.7293
-12.5 | -0.5381 | 0.05286 | -0.111 | -10.1797
-12 | -0.5833 | 0.04239 | -0.1175 | -13.7603
-11.5 | -0.6247 | 0.03403 | -0.1203 | -18.3573
-11 | -0.6645 | 0.027 | -0.1196 | -24.6111
-10.5 | -0.6991 | 0.02114 | -0.1155 | -33.07
-9.5 | -0.7079 | 0.01368 | -0.0994 | -51.7471
-9 | -0.6699 | 0.01247 | -0.0917 | -53.7209
-8.5 | -0.6128 | 0.01151 | -0.0869 | -53.2407
-7.5 | -0.4866 | 0.01002 | -0.08 | -48.5629
-7 | -0.4197 | 0.00944 | -0.0777 | -44.4597
-6.5 | -0.3537 | 0.00885 | -0.0757 | -39.9661
-6 | -0.281 | 0.00856 | -0.0748 | -32.8271
-5.5 | -0.2093 | 0.00826 | -0.0741 | -25.339
-5 | -0.1372 | 0.00804 | -0.0738 | -17.0647
-4.5 | -0.065 | 0.00781 | -0.0738 | -8.3227
-4 | 0.0072 | 0.00758 | -0.074 | 0.94987
-3.5 | 0.0796 | 0.00743 | -0.0744 | 10.7133
-3 | 0.1514 | 0.00728 | -0.0749 | 20.7967
-2.5 | 0.2236 | 0.00716 | -0.0757 | 31.2291
-2 | 0.2959 | 0.00702 | -0.0765 | 42.151
-1.5 | 0.3672 | 0.00681 | -0.0774 | 53.9207
-1 | 0.4383 | 0.00662 | -0.0783 | 66.2085
-0.5 | 0.507 | 0.00624 | -0.0791 | 81.25
0 | 0.5739 | 0.00557 | -0.0798 | 103.0341
0.5 | 0.6471 | 0.00555 | -0.0811 | 116.5946
1 | 0.7199 | 0.00559 | -0.0822 | 128.7835
1.5 | 0.792 | 0.00567 | -0.0833 | 139.6825
2 | 0.8642 | 0.00577 | -0.0843 | 149.7747
2.5 | 0.9375 | 0.00584 | -0.0854 | 160.5308
3 | 1.0097 | 0.00597 | -0.0862 | 169.129
3.5 | 1.0799 | 0.00616 | -0.0867 | 175.3084
4 | 1.1516 | 0.00629 | -0.0872 | 183.0843
4.5 | 1.2218 | 0.00647 | -0.0873 | 188.8408
5 | 1.2876 | 0.00674 | -0.0866 | 191.0386
5.5 | 1.3512 | 0.00702 | -0.0854 | 192.4786
6 | 1.3959 | 0.00747 | -0.081 | 186.8675
6.5 | 1.4153 | 0.0085 | -0.0731 | 166.5059
7 | 1.4338 | 0.01006 | -0.0662 | 142.5249
7.5 | 1.453 | 0.01191 | -0.06 | 121.9983
8 | 1.463 | 0.01432 | -0.0534 | 102.1648
8.5 | 1.4715 | 0.01705 | -0.0472 | 86.305
9 | 1.4761 | 0.02014 | -0.0413 | 73.292
9.5 | 1.4704 | 0.02397 | -0.0352 | 61.3433
10 | 1.4664 | 0.02786 | -0.0296 | 52.6346
10.5 | 1.5045 | 0.03324 | -0.0342 | 45.2617
11 | 1.499 | 0.03824 | -0.0304 | 39.1998
11.5 | 1.4792 | 0.04413 | -0.0262 | 33.5191
12 | 1.4441 | 0.05111 | -0.0218 | 28.2547
12.5 | 1.4217 | 0.05765 | -0.0186 | 24.6609
13 | 1.4023 | 0.06454 | -0.0165 | 21.7276
13.5 | 1.3905 | 0.07143 | -0.0155 | 19.4666
14 | 1.3855 | 0.07815 | -0.0151 | 17.7287
15 | 1.3565 | 0.09472 | -0.017 | 14.3212
15.5 | 1.3516 | 0.1027 | -0.0187 | 13.1607

## 89. Re 7M Mach 0.00 (1)
BIGFOIL.COM POLAR EXPORT
NACA64-720 a=0.2
NACA64-720 a=0.2 |  |  |  | Cl Max: | 1.922 | at alpha= | 16.5 | deg
JavaFoil+Calcfoil stall+Eppler ext transition |  |  |  | L/D Max: | 144.066 | at alpha= | 3 | deg
Re: | 7000000 |  |  | Cd Min: | 0.00534 | at alpha= | -1.5 | deg
Mach: | 0 |  |  | Cl=0 at alpha= | -3.8333 | deg
|  |  |  | @ Cl=0.1, Cd= | 0.0069771
|  |  |  | @ Cl=0.4, Cd= | 0.0054333
|  |  |  | @ Cl=0.6, Cd= | 0.0056906
alpha (deg) | Cl | Cd | Cm | Cl/Cd
-19.5 | -0.835 | 0.14078 | -0.022 | -5.935
-19 | -0.847 | 0.13397 | -0.023 | -6.322
-18.5 | -0.857 | 0.12678 | -0.023 | -6.758
-18 | -0.865 | 0.12018 | -0.024 | -7.195
-17.5 | -0.869 | 0.11285 | -0.024 | -7.701
-17 | -0.87 | 0.10658 | -0.025 | -8.164
-16.5 | -0.87 | 0.09903 | -0.026 | -8.786
-16 | -0.867 | 0.09241 | -0.027 | -9.382
-15.5 | -0.864 | 0.08466 | -0.028 | -10.201
-15 | -0.877 | 0.06435 | -0.032 | -13.626
-14.5 | -0.916 | 0.03471 | -0.037 | -26.387
-14 | -0.915 | 0.02694 | -0.038 | -33.955
-13.5 | -0.908 | 0.02134 | -0.04 | -42.566
-13 | -0.894 | 0.01785 | -0.041 | -50.084
-12.5 | -0.874 | 0.01544 | -0.042 | -56.613
-12 | -0.848 | 0.01376 | -0.043 | -61.64
-11.5 | -0.82 | 0.01221 | -0.044 | -67.11
-11 | -0.784 | 0.0114 | -0.045 | -68.784
-10.5 | -0.746 | 0.00965 | -0.046 | -77.227
-10 | -0.704 | 0.01001 | -0.047 | -70.34
-9.5 | -0.661 | 0.00943 | -0.048 | -70.158
-9 | -0.611 | 0.00902 | -0.048 | -67.71
-8.5 | -0.558 | 0.00866 | -0.049 | -64.368
-8 | -0.503 | 0.0089 | -0.05 | -56.473
-7.5 | -0.446 | 0.00859 | -0.05 | -51.925
-7 | -0.388 | 0.0084 | -0.051 | -46.186
-6.5 | -0.329 | 0.00823 | -0.052 | -39.961
-6 | -0.268 | 0.00798 | -0.052 | -33.626
-5.5 | -0.207 | 0.00751 | -0.053 | -27.557
-5 | -0.145 | 0.00736 | -0.054 | -19.734
-4.5 | -0.083 | 0.00723 | -0.054 | -11.485
-4 | -0.021 | 0.00719 | -0.055 | -2.852
-3.5 | 0.042 | 0.00706 | -0.056 | 5.982
-3 | 0.105 | 0.00697 | -0.057 | 15.101
-2.5 | 0.168 | 0.00693 | -0.057 | 24.277
-2 | 0.232 | 0.00656 | -0.058 | 35.373
-1.5 | 0.295 | 0.00534 | -0.059 | 55.248
-1 | 0.358 | 0.0054 | -0.059 | 66.369
-0.5 | 0.421 | 0.00545 | -0.06 | 77.304
0 | 0.485 | 0.00552 | -0.061 | 87.709
0.5 | 0.548 | 0.00559 | -0.062 | 98.028
1 | 0.61 | 0.00571 | -0.062 | 106.841
1.5 | 0.673 | 0.00587 | -0.063 | 114.627
2 | 0.736 | 0.00602 | -0.064 | 122.228
2.5 | 0.793 | 0.00619 | -0.064 | 128.084
3 | 0.849 | 0.0059 | -0.065 | 144.066
3.5 | 0.906 | 0.007 | -0.065 | 129.431
4 | 0.963 | 0.00757 | -0.066 | 127.289
4.5 | 1.02 | 0.00799 | -0.066 | 127.692
5 | 1.078 | 0.00843 | -0.067 | 127.85
5.5 | 1.134 | 0.00886 | -0.067 | 128.012
6 | 1.191 | 0.0094 | -0.068 | 126.7
6.5 | 1.246 | 0.00997 | -0.068 | 125.056
7 | 1.302 | 0.01044 | -0.069 | 124.745
7.5 | 1.358 | 0.01091 | -0.069 | 124.416
8 | 1.413 | 0.0114 | -0.07 | 123.904
8.5 | 1.467 | 0.01189 | -0.071 | 123.381
9 | 1.516 | 0.01257 | -0.071 | 120.638
9.5 | 1.563 | 0.0136 | -0.072 | 114.96
10 | 1.607 | 0.01535 | -0.072 | 104.714
10.5 | 1.648 | 0.01788 | -0.072 | 92.175
11 | 1.688 | 0.01941 | -0.073 | 86.971
11.5 | 1.722 | 0.02289 | -0.073 | 75.233
12 | 1.758 | 0.02426 | -0.074 | 72.477
12.5 | 1.792 | 0.02577 | -0.074 | 69.534
13 | 1.822 | 0.02719 | -0.075 | 67.003
13.5 | 1.85 | 0.02865 | -0.075 | 64.554
14 | 1.872 | 0.03025 | -0.076 | 61.897
14.5 | 1.89 | 0.032 | -0.076 | 59.08
15 | 1.904 | 0.03373 | -0.077 | 56.449
15.5 | 1.914 | 0.0357 | -0.077 | 53.62
16 | 1.92 | 0.03774 | -0.078 | 50.874
16.5 | 1.922 | 0.0399 | -0.078 | 48.168
17 | 1.919 | 0.04211 | -0.079 | 45.579
17.5 | 1.906 | 0.04454 | -0.079 | 42.787
18 | 1.887 | 0.04721 | -0.079 | 39.981
18.5 | 1.865 | 0.04979 | -0.08 | 37.461
19 | 1.839 | 0.05247 | -0.08 | 35.041
19.5 | 1.808 | 0.05554 | -0.081 | 32.559
20 | 1.775 | 0.05856 | -0.081 | 30.309

## 90. Re 7M Mach 0.00 (2)
BIGFOIL.COM POLAR EXPORT
NACA64-720 a=0.2
NACA64-720 a=0.2 |  |  |  | Cl Max: | 1.563 | at alpha= | 20 | deg
XFOIL ncrit=9 |  |  |  | L/D Max: | 210.089 | at alpha= | 6 | deg
Re: | 7000000 |  |  | Cd Min: | 0.09232 | at alpha= | 20 | deg
Mach: | 0 |  |  | Cl=0 at alpha= | -3.9622 | deg
|  |  |  | @ Cl=0.1, Cd= | 0.0065895
|  |  |  | @ Cl=0.4, Cd= | 0.0051312
|  |  |  | @ Cl=0.6, Cd= | 0.00489
alpha (deg) | Cl | Cd | Cm | Cl/Cd
-20 | -1.3441 | 0.03555 | -0.0852 | -37.8087
-19.5 | -1.3351 | 0.03209 | -0.085 | -41.6049
-19 | -1.3184 | 0.02942 | -0.0844 | -44.8131
-18.5 | -1.3037 | 0.02677 | -0.0834 | -48.7
-18 | -1.2884 | 0.0243 | -0.0819 | -53.0206
-17.5 | -1.2656 | 0.02247 | -0.0803 | -56.324
-17 | -1.2435 | 0.02071 | -0.0784 | -60.0435
-16.5 | -1.2188 | 0.01921 | -0.0762 | -63.4461
-16 | -1.1922 | 0.01795 | -0.0738 | -66.4178
-15.5 | -1.163 | 0.0169 | -0.0713 | -68.8166
-15 | -1.1355 | 0.0159 | -0.0682 | -71.4151
-14.5 | -1.1138 | 0.01481 | -0.0637 | -75.2059
-14 | -1.0841 | 0.01413 | -0.0599 | -76.7233
-13.5 | -1.0427 | 0.01342 | -0.0581 | -77.6975
-13 | -0.998 | 0.0128 | -0.0567 | -77.9688
-12.5 | -0.9508 | 0.01221 | -0.0557 | -77.8706
-12 | -0.9016 | 0.01169 | -0.0549 | -77.1257
-11.5 | -0.8508 | 0.01122 | -0.0544 | -75.8289
-11 | -0.7988 | 0.01077 | -0.054 | -74.169
-10.5 | -0.7457 | 0.01037 | -0.0538 | -71.9094
-10 | -0.6916 | 0.00998 | -0.0538 | -69.2986
-9.5 | -0.6377 | 0.00957 | -0.0537 | -66.6353
-9 | -0.583 | 0.00915 | -0.0538 | -63.7158
-8.5 | -0.5286 | 0.00869 | -0.0538 | -60.8285
-8 | -0.4747 | 0.00816 | -0.0538 | -58.174
-7.5 | -0.417 | 0.00792 | -0.0543 | -52.6515
-7 | -0.3587 | 0.00774 | -0.0549 | -46.3437
-6.5 | -0.3005 | 0.00754 | -0.0556 | -39.8541
-6 | -0.2416 | 0.00736 | -0.0563 | -32.8261
-5.5 | -0.1825 | 0.00723 | -0.0571 | -25.242
-5 | -0.1236 | 0.00707 | -0.0578 | -17.4823
-4.5 | -0.0641 | 0.00691 | -0.0587 | -9.2764
-4 | -0.0045 | 0.00678 | -0.0596 | -0.66372
-3.5 | 0.055 | 0.00668 | -0.0605 | 8.2335
-3 | 0.1147 | 0.00656 | -0.0615 | 17.4848
-2.5 | 0.1745 | 0.00641 | -0.0625 | 27.2231
-2 | 0.2339 | 0.00623 | -0.0634 | 37.5441
-1.5 | 0.2932 | 0.00611 | -0.0644 | 47.9869
-1 | 0.3525 | 0.00592 | -0.0654 | 59.5439
-0.5 | 0.4079 | 0.005 | -0.0662 | 81.58
0 | 0.4678 | 0.00492 | -0.0673 | 95.0813
0.5 | 0.5278 | 0.00491 | -0.0685 | 107.4949
1 | 0.5881 | 0.00489 | -0.0697 | 120.2658
1.5 | 0.6485 | 0.00489 | -0.0709 | 132.6176
2 | 0.7085 | 0.00491 | -0.0721 | 144.2974
2.5 | 0.7682 | 0.00498 | -0.0732 | 154.257
3 | 0.8283 | 0.00504 | -0.0744 | 164.3452
3.5 | 0.8883 | 0.00506 | -0.0757 | 175.5534
4 | 0.9478 | 0.00513 | -0.0769 | 184.7563
5 | 1.0656 | 0.00532 | -0.0791 | 200.3008
5.5 | 1.1236 | 0.00544 | -0.0801 | 206.5441
6 | 1.1807 | 0.00562 | -0.081 | 210.089
6.5 | 1.2331 | 0.00604 | -0.0811 | 204.1556
7 | 1.2808 | 0.00664 | -0.0805 | 192.8916
7.5 | 1.3283 | 0.00714 | -0.0799 | 186.0364
8 | 1.37 | 0.00779 | -0.0783 | 175.8665
8.5 | 1.4072 | 0.00845 | -0.0759 | 166.5325
9 | 1.4199 | 0.00925 | -0.069 | 153.5027
9.5 | 1.434 | 0.01023 | -0.063 | 140.176
10 | 1.4386 | 0.01186 | -0.0565 | 121.2985
10.5 | 1.4331 | 0.0141 | -0.0493 | 101.6383
11 | 1.4474 | 0.0167 | -0.047 | 86.6707
11.5 | 1.4528 | 0.01979 | -0.0437 | 73.4108
12 | 1.4635 | 0.02361 | -0.0427 | 61.9864
12.5 | 1.4801 | 0.02697 | -0.042 | 54.8795
13 | 1.4869 | 0.03089 | -0.0404 | 48.1353
14 | 1.4948 | 0.03943 | -0.0372 | 37.9102
14.5 | 1.4946 | 0.04406 | -0.0355 | 33.9219
15 | 1.5004 | 0.04825 | -0.0342 | 31.0964
15.5 | 1.5058 | 0.05242 | -0.0328 | 28.7257
16 | 1.5113 | 0.05654 | -0.0315 | 26.7297
16.5 | 1.5152 | 0.06038 | -0.0295 | 25.0944
17 | 1.5151 | 0.06413 | -0.0268 | 23.6254
17.5 | 1.5208 | 0.06851 | -0.0262 | 22.1982
18 | 1.5273 | 0.07315 | -0.0261 | 20.879
18.5 | 1.5397 | 0.0773 | -0.0265 | 19.9185
19 | 1.5443 | 0.0826 | -0.0272 | 18.6961
19.5 | 1.5511 | 0.08773 | -0.0282 | 17.6804
20 | 1.563 | 0.09232 | -0.0293 | 16.9302

## 91. Re 7M Mach 0.10 (1)
BIGFOIL.COM POLAR EXPORT
NACA64-720 a=0.2
NACA64-720 a=0.2 |  |  |  | Cl Max: | 1.912 | at alpha= | 16 | deg
JavaFoil+Calcfoil stall+Eppler ext transition |  |  |  | L/D Max: | 131.868 | at alpha= | 3 | deg
Re: | 7000000 |  |  | Cd Min: | 0.00534 | at alpha= | -1.5 | deg
Mach: | 0.1 |  |  | Cl=0 at alpha= | -3.8333 | deg
|  |  |  | @ Cl=0.1, Cd= | 0.0070075
|  |  |  | @ Cl=0.4, Cd= | 0.00545
|  |  |  | @ Cl=0.6, Cd= | 0.0057216
alpha (deg) | Cl | Cd | Cm | Cl/Cd
-19 | -0.809 | 0.13788 | -0.022 | -5.865
-18.5 | -0.822 | 0.1301 | -0.023 | -6.32
-18 | -0.833 | 0.12305 | -0.023 | -6.774
-17.5 | -0.84 | 0.11642 | -0.024 | -7.22
-17 | -0.844 | 0.11003 | -0.025 | -7.672
-16.5 | -0.847 | 0.10222 | -0.026 | -8.286
-16 | -0.846 | 0.09586 | -0.026 | -8.827
-15.5 | -0.844 | 0.08863 | -0.027 | -9.525
-15 | -0.844 | 0.07855 | -0.029 | -10.739
-14.5 | -0.888 | 0.0428 | -0.036 | -20.735
-14 | -0.897 | 0.03027 | -0.038 | -29.636
-13.5 | -0.894 | 0.02361 | -0.04 | -37.866
-13 | -0.884 | 0.01908 | -0.041 | -46.322
-12.5 | -0.866 | 0.01629 | -0.042 | -53.201
-12 | -0.844 | 0.01424 | -0.043 | -59.236
-11.5 | -0.816 | 0.01265 | -0.044 | -64.52
-11 | -0.783 | 0.01157 | -0.045 | -67.685
-10.5 | -0.745 | 0.01087 | -0.046 | -68.544
-10 | -0.704 | 0.00965 | -0.047 | -72.971
-9.5 | -0.663 | 0.00948 | -0.048 | -69.929
-9 | -0.612 | 0.00903 | -0.049 | -67.782
-8.5 | -0.559 | 0.00869 | -0.049 | -64.366
-8 | -0.505 | 0.00892 | -0.05 | -56.537
-7.5 | -0.448 | 0.00864 | -0.051 | -51.859
-7 | -0.39 | 0.00844 | -0.051 | -46.164
-6.5 | -0.33 | 0.00826 | -0.052 | -40.013
-6 | -0.269 | 0.00805 | -0.053 | -33.489
-5.5 | -0.208 | 0.00752 | -0.053 | -27.633
-5 | -0.146 | 0.00739 | -0.054 | -19.736
-4.5 | -0.083 | 0.00729 | -0.055 | -11.447
-4 | -0.021 | 0.00719 | -0.055 | -2.865
-3.5 | 0.042 | 0.00708 | -0.056 | 5.996
-3 | 0.106 | 0.007 | -0.057 | 15.099
-2.5 | 0.169 | 0.00694 | -0.058 | 24.383
-2 | 0.233 | 0.0066 | -0.058 | 35.313
-1.5 | 0.297 | 0.00534 | -0.059 | 55.578
-1 | 0.36 | 0.0054 | -0.06 | 66.725
-0.5 | 0.424 | 0.00548 | -0.06 | 77.281
0 | 0.487 | 0.00552 | -0.061 | 88.222
0.5 | 0.55 | 0.00562 | -0.062 | 97.887
1 | 0.614 | 0.00575 | -0.063 | 106.779
1.5 | 0.677 | 0.00589 | -0.063 | 114.909
2 | 0.74 | 0.00604 | -0.064 | 122.521
2.5 | 0.797 | 0.00622 | -0.065 | 128.266
3 | 0.853 | 0.00647 | -0.065 | 131.868
3.5 | 0.91 | 0.00707 | -0.065 | 128.69
4 | 0.967 | 0.00763 | -0.066 | 126.756
4.5 | 1.025 | 0.00807 | -0.066 | 127.065
5 | 1.082 | 0.0085 | -0.067 | 127.33
5.5 | 1.139 | 0.00895 | -0.068 | 127.225
6 | 1.196 | 0.0095 | -0.068 | 125.842
6.5 | 1.252 | 0.01007 | -0.069 | 124.346
7 | 1.308 | 0.01057 | -0.069 | 123.741
7.5 | 1.363 | 0.01105 | -0.07 | 123.366
8 | 1.419 | 0.01153 | -0.07 | 123.063
8.5 | 1.473 | 0.01204 | -0.071 | 122.277
9 | 1.522 | 0.01275 | -0.071 | 119.428
9.5 | 1.569 | 0.01381 | -0.072 | 113.613
10 | 1.613 | 0.01564 | -0.072 | 103.173
10.5 | 1.653 | 0.01814 | -0.073 | 91.158
11 | 1.693 | 0.01971 | -0.073 | 85.903
11.5 | 1.727 | 0.0233 | -0.073 | 74.125
12 | 1.763 | 0.02465 | -0.074 | 71.523
12.5 | 1.795 | 0.0262 | -0.074 | 68.525
13 | 1.825 | 0.02766 | -0.075 | 65.987
13.5 | 1.851 | 0.02924 | -0.076 | 63.319
14 | 1.873 | 0.0309 | -0.076 | 60.6
14.5 | 1.889 | 0.03273 | -0.077 | 57.712
15 | 1.901 | 0.03455 | -0.077 | 55.023
15.5 | 1.908 | 0.03639 | -0.077 | 52.436
16 | 1.912 | 0.0386 | -0.078 | 49.518
16.5 | 1.911 | 0.04076 | -0.078 | 46.875
17 | 1.905 | 0.04307 | -0.079 | 44.236
17.5 | 1.888 | 0.04564 | -0.079 | 41.362
18 | 1.865 | 0.04843 | -0.08 | 38.511
18.5 | 1.838 | 0.05118 | -0.08 | 35.911
19 | 1.807 | 0.05391 | -0.081 | 33.511
19.5 | 1.771 | 0.05706 | -0.081 | 31.039
20 | 1.732 | 0.0607 | -0.081 | 28.536

## 92. Re 7M Mach 0.10 (2)
BIGFOIL.COM POLAR EXPORT
NACA64-720 a=0.2
NACA64-720 a=0.2 |  |  |  | Cl Max: | 1.553 | at alpha= | 20 | deg
XFOIL ncrit=9 |  |  |  | L/D Max: | 210.46 | at alpha= | 6 | deg
Re: | 7000000 |  |  | Cd Min: | 0.09571 | at alpha= | 20 | deg
Mach: | 0.1 |  |  | Cl=0 at alpha= | -3.9649 | deg
|  |  |  | @ Cl=0.1, Cd= | 0.0066041
|  |  |  | @ Cl=0.4, Cd= | 0.00519
|  |  |  | @ Cl=0.6, Cd= | 0.0049013
alpha (deg) | Cl | Cd | Cm | Cl/Cd
-20 | -1.3214 | 0.03926 | -0.0875 | -33.6577
-19.5 | -1.3153 | 0.03521 | -0.0877 | -37.3559
-19 | -1.304 | 0.03188 | -0.0875 | -40.9034
-18.5 | -1.2931 | 0.02875 | -0.0866 | -44.9774
-18 | -1.2796 | 0.02598 | -0.0853 | -49.2533
-17.5 | -1.2594 | 0.02383 | -0.0838 | -52.8493
-17 | -1.239 | 0.02183 | -0.0818 | -56.7568
-16.5 | -1.2156 | 0.02013 | -0.0797 | -60.3875
-16 | -1.1899 | 0.01869 | -0.0773 | -63.6651
-15.5 | -1.1611 | 0.01752 | -0.0748 | -66.2728
-15 | -1.1337 | 0.0164 | -0.0717 | -69.128
-14.5 | -1.1074 | 0.01536 | -0.068 | -72.0964
-14 | -1.0833 | 0.01453 | -0.0633 | -74.5561
-13.5 | -1.0463 | 0.01374 | -0.0605 | -76.1499
-13 | -1.0027 | 0.01306 | -0.0588 | -76.7764
-12.5 | -0.956 | 0.01242 | -0.0575 | -76.9726
-12 | -0.907 | 0.01187 | -0.0565 | -76.4111
-11.5 | -0.8561 | 0.01136 | -0.0558 | -75.3609
-11 | -0.8039 | 0.01089 | -0.0553 | -73.82
-10.5 | -0.7506 | 0.01047 | -0.055 | -71.6905
-10 | -0.6963 | 0.01007 | -0.0548 | -69.146
-9.5 | -0.6417 | 0.00967 | -0.0547 | -66.3599
-9 | -0.5868 | 0.00922 | -0.0546 | -63.6443
-8.5 | -0.5311 | 0.00884 | -0.0547 | -60.0792
-8 | -0.4778 | 0.00822 | -0.0545 | -58.1265
-7.5 | -0.4198 | 0.00795 | -0.0549 | -52.805
-7 | -0.361 | 0.00778 | -0.0555 | -46.401
-6.5 | -0.3023 | 0.00757 | -0.0561 | -39.9339
-6 | -0.2431 | 0.00738 | -0.0568 | -32.9404
-5.5 | -0.1835 | 0.00725 | -0.0575 | -25.3103
-5 | -0.1241 | 0.00709 | -0.0583 | -17.5035
-4.5 | -0.0642 | 0.00693 | -0.0591 | -9.2641
-4 | -0.0042 | 0.0068 | -0.06 | -0.61765
-3.5 | 0.0556 | 0.0067 | -0.0609 | 8.2985
-3 | 0.1158 | 0.00657 | -0.0619 | 17.6256
-2.5 | 0.176 | 0.00643 | -0.0629 | 27.3717
-2 | 0.2358 | 0.00625 | -0.0638 | 37.728
-1.5 | 0.2955 | 0.00613 | -0.0648 | 48.2055
-1 | 0.3552 | 0.00593 | -0.0658 | 59.8988
-0.5 | 0.4109 | 0.00501 | -0.0666 | 82.016
0 | 0.4712 | 0.00494 | -0.0677 | 95.3846
0.5 | 0.5315 | 0.00493 | -0.0689 | 107.8093
1 | 0.5923 | 0.0049 | -0.0701 | 120.8776
1.5 | 0.6531 | 0.00491 | -0.0713 | 133.0143
2 | 0.7135 | 0.00493 | -0.0725 | 144.7262
2.5 | 0.7736 | 0.005 | -0.0737 | 154.72
3.5 | 0.8946 | 0.00508 | -0.0761 | 176.1024
4 | 0.9545 | 0.00516 | -0.0773 | 184.9806
4.5 | 1.0135 | 0.00529 | -0.0783 | 191.5879
5 | 1.0732 | 0.00534 | -0.0795 | 200.9738
5.5 | 1.1316 | 0.00548 | -0.0805 | 206.4964
6 | 1.1891 | 0.00565 | -0.0813 | 210.4602
6.5 | 1.2418 | 0.00607 | -0.0814 | 204.5799
7 | 1.2892 | 0.00669 | -0.0807 | 192.7055
7.5 | 1.3368 | 0.0072 | -0.08 | 185.6667
8 | 1.3779 | 0.00786 | -0.0781 | 175.3053
8.5 | 1.4144 | 0.00851 | -0.0755 | 166.2045
9 | 1.4213 | 0.0094 | -0.0675 | 151.2021
9.5 | 1.4374 | 0.01042 | -0.062 | 137.9463
10 | 1.4411 | 0.01218 | -0.0554 | 118.3169
10.5 | 1.4336 | 0.01456 | -0.0481 | 98.4615
11.5 | 1.4558 | 0.0205 | -0.0432 | 71.0146
12 | 1.4657 | 0.02463 | -0.0425 | 59.5087
12.5 | 1.4805 | 0.02802 | -0.0414 | 52.8373
13 | 1.4844 | 0.03226 | -0.0397 | 46.0136
14 | 1.4919 | 0.04081 | -0.0363 | 36.5572
14.5 | 1.489 | 0.04575 | -0.0345 | 32.5464
15 | 1.495 | 0.04994 | -0.0332 | 29.9359
15.5 | 1.5006 | 0.05405 | -0.0317 | 27.7632
16 | 1.5051 | 0.05824 | -0.0302 | 25.8431
16.5 | 1.5018 | 0.06229 | -0.0273 | 24.1098
17 | 1.5048 | 0.0665 | -0.0257 | 22.6286
17.5 | 1.5157 | 0.07054 | -0.0254 | 21.4871
18 | 1.5231 | 0.07522 | -0.0255 | 20.2486
18.5 | 1.5297 | 0.08026 | -0.026 | 19.0593
19 | 1.5358 | 0.08547 | -0.0268 | 17.9689
19.5 | 1.5475 | 0.09011 | -0.0279 | 17.1735
20 | 1.553 | 0.09571 | -0.0292 | 16.2261

## 93. Re 7M Mach 0.25 (1)
BIGFOIL.COM POLAR EXPORT
NACA64-720 a=0.2
NACA64-720 a=0.2 |  |  |  | Cl Max: | 1.867 | at alpha= | 14.5 | deg
JavaFoil+Calcfoil stall+Eppler ext transition |  |  |  | L/D Max: | 129.675 | at alpha= | 3 | deg
Re: | 7000000 |  |  | Cd Min: | 0.00543 | at alpha= | -1.5 | deg
Mach: | 0.25 |  |  | Cl=0 at alpha= | -3.8385 | deg
|  |  |  | @ Cl=0.1, Cd= | 0.0071239
|  |  |  | @ Cl=0.4, Cd= | 0.0055362
|  |  |  | @ Cl=0.6, Cd= | 0.0058189
alpha (deg) | Cl | Cd | Cm | Cl/Cd
-17 | -0.631 | 0.12367 | -0.023 | -5.102
-16.5 | -0.66 | 0.11545 | -0.024 | -5.714
-16 | -0.683 | 0.11017 | -0.024 | -6.197
-15.5 | -0.703 | 0.10162 | -0.025 | -6.916
-15 | -0.718 | 0.09519 | -0.026 | -7.541
-14.5 | -0.728 | 0.08891 | -0.027 | -8.19
-14 | -0.733 | 0.08287 | -0.028 | -8.847
-13.5 | -0.736 | 0.07474 | -0.03 | -9.85
-13 | -0.735 | 0.06685 | -0.031 | -10.993
-12.5 | -0.793 | 0.02803 | -0.041 | -28.289
-12 | -0.802 | 0.01835 | -0.043 | -43.686
-11.5 | -0.785 | 0.01593 | -0.044 | -49.298
-11 | -0.766 | 0.01331 | -0.046 | -57.537
-10.5 | -0.737 | 0.012 | -0.047 | -61.408
-10 | -0.701 | 0.01113 | -0.048 | -62.994
-9.5 | -0.66 | 0.00944 | -0.049 | -69.875
-9 | -0.62 | 0.00953 | -0.05 | -65.064
-8.5 | -0.569 | 0.0091 | -0.051 | -62.45
-8 | -0.514 | 0.00925 | -0.051 | -55.595
-7.5 | -0.457 | 0.00894 | -0.052 | -51.192
-7 | -0.399 | 0.00869 | -0.053 | -45.896
-6.5 | -0.338 | 0.00847 | -0.053 | -39.936
-6 | -0.276 | 0.00817 | -0.054 | -33.796
-5.5 | -0.213 | 0.00766 | -0.055 | -27.829
-5 | -0.15 | 0.0075 | -0.056 | -19.95
-4.5 | -0.086 | 0.00736 | -0.056 | -11.625
-4 | -0.021 | 0.00725 | -0.057 | -2.919
-3.5 | 0.044 | 0.00721 | -0.058 | 6.045
-3 | 0.109 | 0.00711 | -0.058 | 15.269
-2.5 | 0.174 | 0.00701 | -0.059 | 24.798
-2 | 0.24 | 0.00667 | -0.06 | 35.944
-1.5 | 0.305 | 0.00543 | -0.061 | 56.171
-1 | 0.37 | 0.00549 | -0.061 | 67.385
-0.5 | 0.435 | 0.00559 | -0.062 | 77.784
0 | 0.5 | 0.00563 | -0.063 | 88.891
0.5 | 0.565 | 0.00575 | -0.064 | 98.352
1 | 0.631 | 0.00588 | -0.064 | 107.204
1.5 | 0.695 | 0.00601 | -0.065 | 115.633
2 | 0.76 | 0.00622 | -0.066 | 122.318
2.5 | 0.812 | 0.00635 | -0.066 | 127.909
3 | 0.872 | 0.00673 | -0.067 | 129.675
3.5 | 0.931 | 0.00741 | -0.067 | 125.629
4 | 0.989 | 0.008 | -0.067 | 123.679
4.5 | 1.049 | 0.00845 | -0.068 | 124.148
5 | 1.107 | 0.00896 | -0.069 | 123.545
5.5 | 1.165 | 0.00945 | -0.069 | 123.264
6 | 1.223 | 0.01008 | -0.07 | 121.301
6.5 | 1.28 | 0.01073 | -0.07 | 119.313
7 | 1.337 | 0.01123 | -0.071 | 119.088
7.5 | 1.394 | 0.01177 | -0.071 | 118.431
8 | 1.451 | 0.01232 | -0.072 | 117.789
8.5 | 1.505 | 0.01292 | -0.073 | 116.517
9 | 1.554 | 0.01381 | -0.073 | 112.571
9.5 | 1.601 | 0.01511 | -0.074 | 105.931
10 | 1.643 | 0.01738 | -0.074 | 94.532
10.5 | 1.683 | 0.01994 | -0.074 | 84.382
11 | 1.716 | 0.024 | -0.075 | 71.518
11.5 | 1.752 | 0.02546 | -0.075 | 68.792
12 | 1.783 | 0.02714 | -0.076 | 65.717
12.5 | 1.811 | 0.02881 | -0.076 | 62.838
13 | 1.834 | 0.03057 | -0.077 | 60.003
13.5 | 1.852 | 0.03248 | -0.077 | 57.029
14 | 1.863 | 0.03445 | -0.078 | 54.093
14.5 | 1.867 | 0.0366 | -0.078 | 51.009
15 | 1.864 | 0.03885 | -0.079 | 47.974
15.5 | 1.854 | 0.04131 | -0.079 | 44.879
16 | 1.837 | 0.04396 | -0.08 | 41.795
16.5 | 1.813 | 0.04686 | -0.08 | 38.695
17 | 1.782 | 0.04963 | -0.08 | 35.915
17.5 | 1.732 | 0.0532 | -0.081 | 32.551
18 | 1.673 | 0.05658 | -0.081 | 29.577
18.5 | 1.607 | 0.06054 | -0.082 | 26.535
19 | 1.532 | 0.06435 | -0.082 | 23.813
19.5 | 1.451 | 0.06992 | -0.082 | 20.746

## 94. Re 7M Mach 0.25 (2)
BIGFOIL.COM POLAR EXPORT
NACA64-720 a=0.2
NACA64-720 a=0.2 |  |  |  | Cl Max: | 1.5183 | at alpha= | 20 | deg
XFOIL ncrit=9 |  |  |  | L/D Max: | 210.443 | at alpha= | 6 | deg
Re: | 7000000 |  |  | Cd Min: | 0.16654 | at alpha= | -20 | deg
Mach: | 0.25 |  |  | Cl=0 at alpha= | -3.9775 | deg
|  |  |  | @ Cl=0.1, Cd= | 0.0066892
|  |  |  | @ Cl=0.4, Cd= | 0.0055487
|  |  |  | @ Cl=0.6, Cd= | 0.00498
alpha (deg) | Cl | Cd | Cm | Cl/Cd
-20 | -0.5824 | 0.16654 | -0.0157 | -3.4971
-19.5 | -0.5787 | 0.15744 | -0.0217 | -3.6757
-19 | -1.0537 | 0.06633 | -0.0853 | -15.8857
-18.5 | -1.1051 | 0.05346 | -0.0932 | -20.6715
-18 | -1.1325 | 0.0448 | -0.097 | -25.279
-17.5 | -1.1473 | 0.03827 | -0.0986 | -29.9791
-17 | -1.1538 | 0.03311 | -0.0986 | -34.8475
-16.5 | -1.1527 | 0.02894 | -0.0975 | -39.8307
-16 | -1.1436 | 0.02563 | -0.0956 | -44.6196
-15.5 | -1.1273 | 0.02302 | -0.0932 | -48.9705
-15 | -1.1083 | 0.02075 | -0.0902 | -53.412
-14.5 | -1.0848 | 0.01892 | -0.087 | -57.3362
-14 | -1.0604 | 0.01728 | -0.0833 | -61.3657
-13.5 | -1.0305 | 0.0161 | -0.0794 | -64.0062
-13 | -1.0039 | 0.01497 | -0.0746 | -67.0608
-12.5 | -0.9758 | 0.01391 | -0.0694 | -70.151
-12 | -0.9314 | 0.01305 | -0.0668 | -71.3716
-11.5 | -0.8824 | 0.01231 | -0.0648 | -71.6816
-11 | -0.8305 | 0.01168 | -0.0632 | -71.1045
-10.5 | -0.7766 | 0.0111 | -0.0619 | -69.964
-10 | -0.7211 | 0.0106 | -0.061 | -68.0283
-9.5 | -0.6643 | 0.01014 | -0.0603 | -65.5128
-9 | -0.6069 | 0.00969 | -0.0597 | -62.6316
-8.5 | -0.5493 | 0.00926 | -0.0593 | -59.3197
-8 | -0.4909 | 0.00882 | -0.059 | -55.6576
-7.5 | -0.4349 | 0.00819 | -0.0585 | -53.1013
-7 | -0.3741 | 0.00795 | -0.0588 | -47.0566
-6.5 | -0.3125 | 0.00773 | -0.0592 | -40.4269
-6 | -0.2511 | 0.00753 | -0.0596 | -33.3466
-5.5 | -0.1892 | 0.00738 | -0.0602 | -25.6369
-5 | -0.1271 | 0.0072 | -0.0609 | -17.6528
-4.5 | -0.065 | 0.00702 | -0.0616 | -9.2593
-4 | -0.0028 | 0.00692 | -0.0624 | -0.40462
-3.5 | 0.0594 | 0.00678 | -0.0633 | 8.7611
-3 | 0.122 | 0.00664 | -0.0642 | 18.3735
-2.5 | 0.1844 | 0.00652 | -0.0652 | 28.2822
-2 | 0.2463 | 0.00637 | -0.0661 | 38.6656
-1.5 | 0.3081 | 0.00622 | -0.0671 | 49.5338
-1 | 0.3703 | 0.00601 | -0.0682 | 61.614
-0.5 | 0.4276 | 0.00512 | -0.0689 | 83.5156
0 | 0.4898 | 0.00503 | -0.07 | 97.3757
0.5 | 0.5526 | 0.00501 | -0.0712 | 110.2994
1 | 0.6158 | 0.00497 | -0.0725 | 123.9034
1.5 | 0.6787 | 0.005 | -0.0737 | 135.74
2 | 0.7411 | 0.00504 | -0.0748 | 147.0437
2.5 | 0.8039 | 0.00511 | -0.076 | 157.319
3 | 0.867 | 0.00515 | -0.0773 | 168.3495
3.5 | 0.9296 | 0.00521 | -0.0785 | 178.4261
4 | 0.9915 | 0.00533 | -0.0795 | 186.0225
4.5 | 1.0534 | 0.00542 | -0.0806 | 194.3542
5 | 1.1153 | 0.0055 | -0.0816 | 202.7818
5.5 | 1.1755 | 0.00569 | -0.0824 | 206.5905
6 | 1.2353 | 0.00587 | -0.0831 | 210.4429
6.5 | 1.2901 | 0.00625 | -0.083 | 206.416
7 | 1.3355 | 0.00697 | -0.0813 | 191.6069
7.5 | 1.3812 | 0.00754 | -0.0797 | 183.183
8 | 1.4176 | 0.00824 | -0.0764 | 172.0388
8.5 | 1.429 | 0.00904 | -0.0686 | 158.0752
9 | 1.4407 | 0.0103 | -0.0621 | 139.8738
9.5 | 1.453 | 0.01188 | -0.0564 | 122.3064
10 | 1.4586 | 0.01399 | -0.0505 | 104.2602
10.5 | 1.4498 | 0.01695 | -0.0438 | 85.5339
11 | 1.4634 | 0.02102 | -0.0435 | 69.6194
12 | 1.4695 | 0.03008 | -0.0399 | 48.8531
12.5 | 1.4691 | 0.03471 | -0.0376 | 42.325
13 | 1.4739 | 0.03896 | -0.0356 | 37.8311
13.5 | 1.4661 | 0.04437 | -0.0334 | 33.0426
14 | 1.4627 | 0.04943 | -0.0313 | 29.5913
14.5 | 1.455 | 0.05479 | -0.0291 | 26.5559
15 | 1.4546 | 0.05939 | -0.0269 | 24.4923
15.5 | 1.4508 | 0.0637 | -0.0238 | 22.7755
16 | 1.4563 | 0.06814 | -0.0226 | 21.3722
16.5 | 1.4646 | 0.07277 | -0.0221 | 20.1264
17 | 1.4712 | 0.0779 | -0.0222 | 18.8858
17.5 | 1.4795 | 0.08311 | -0.0227 | 17.8017
18 | 1.4921 | 0.08788 | -0.0234 | 16.9788
18.5 | 1.4976 | 0.09372 | -0.0246 | 15.9795
19 | 1.5051 | 0.09947 | -0.026 | 15.1312
19.5 | 1.5113 | 0.10543 | -0.0277 | 14.3346
20 | 1.5183 | 0.11139 | -0.0296 | 13.6305

## 95. Re 7M Mach 0.50 (1)
BIGFOIL.COM POLAR EXPORT
NACA64-720 a=0.2
NACA64-720 a=0.2 |  |  |  | Cl Max: | 1.753 | at alpha= | 10.5 | deg
JavaFoil+Calcfoil stall+Eppler ext transition |  |  |  | L/D Max: | 121.542 | at alpha= | 2.5 | deg
Re: | 7000000 |  |  | Cd Min: | 0.00551 | at alpha= | -0.5 | deg
Mach: | 0.5 |  |  | Cl=0 at alpha= | -3.8356 | deg
|  |  |  | @ Cl=0.1, Cd= | 0.0076121
|  |  |  | @ Cl=0.4, Cd= | 0.0061448
|  |  |  | @ Cl=0.6, Cd= | 0.0063814
alpha (deg) | Cl | Cd | Cm | Cl/Cd
-20 | -0.944 | 0.15581 | -0.025 | -6.058
-19.5 | -0.913 | 0.14817 | -0.025 | -6.164
-19 | -0.882 | 0.14426 | -0.024 | -6.115
-18.5 | -0.853 | 0.14022 | -0.025 | -6.084
-18 | -0.824 | 0.13606 | -0.025 | -6.058
-17.5 | -0.798 | 0.13429 | -0.026 | -5.94
-17 | -0.767 | 0.12917 | -0.026 | -5.941
-16.5 | -0.738 | 0.12103 | -0.025 | -6.094
-16 | -0.707 | 0.11655 | -0.025 | -6.069
-15.5 | -0.679 | 0.11438 | -0.025 | -5.932
-15 | -0.65 | 0.10877 | -0.026 | -5.974
-14.5 | -0.621 | 0.10837 | -0.026 | -5.731
-14 | -0.591 | 0.10438 | -0.026 | -5.666
-13.5 | -0.562 | 0.09691 | -0.026 | -5.802
-13 | -0.534 | 0.08631 | -0.026 | -6.183
-12.5 | -0.505 | 0.08226 | -0.027 | -6.136
-12 | -0.476 | 0.07667 | -0.027 | -6.207
-11.5 | -0.446 | 0.08693 | -0.026 | -5.127
-11 | -0.416 | 0.08047 | -0.026 | -5.174
-10.5 | -0.387 | 0.07832 | -0.027 | -4.947
-10 | -0.359 | 0.07018 | -0.027 | -5.11
-9.5 | -0.33 | 0.06223 | -0.029 | -5.31
-9 | -0.303 | 0.05459 | -0.033 | -5.557
-8.5 | -0.438 | 0.04817 | -0.036 | -9.086
-8 | -0.503 | 0.01238 | -0.055 | -40.66
-7.5 | -0.472 | 0.0106 | -0.057 | -44.537
-7 | -0.424 | 0.0099 | -0.058 | -42.814
-6.5 | -0.369 | 0.00955 | -0.06 | -38.626
-6 | -0.303 | 0.00909 | -0.06 | -33.371
-5.5 | -0.235 | 0.00878 | -0.061 | -26.812
-5 | -0.166 | 0.00812 | -0.062 | -20.41
-4.5 | -0.095 | 0.00796 | -0.063 | -11.945
-4 | -0.024 | 0.00781 | -0.064 | -3.015
-3.5 | 0.049 | 0.00769 | -0.064 | 6.321
-3 | 0.121 | 0.00758 | -0.065 | 15.992
-2.5 | 0.194 | 0.00749 | -0.066 | 25.901
-2 | 0.268 | 0.00741 | -0.067 | 36.158
-1.5 | 0.341 | 0.00705 | -0.068 | 48.333
-1 | 0.414 | 0.00593 | -0.069 | 69.733
-0.5 | 0.487 | 0.00551 | -0.069 | 88.316
0 | 0.554 | 0.00625 | -0.069 | 88.507
0.5 | 0.624 | 0.00645 | -0.07 | 96.762
1 | 0.694 | 0.00665 | -0.071 | 104.409
1.5 | 0.764 | 0.00688 | -0.071 | 111.143
2 | 0.834 | 0.00712 | -0.072 | 117.105
2.5 | 0.893 | 0.00735 | -0.073 | 121.542
3 | 0.958 | 0.00814 | -0.073 | 117.716
3.5 | 1.022 | 0.00925 | -0.074 | 110.444
4 | 1.086 | 0.00992 | -0.074 | 109.528
4.5 | 1.15 | 0.01065 | -0.075 | 108.055
5 | 1.214 | 0.01142 | -0.075 | 106.256
5.5 | 1.277 | 0.0123 | -0.076 | 103.795
6 | 1.338 | 0.01333 | -0.077 | 100.433
6.5 | 1.4 | 0.01414 | -0.077 | 99.031
7 | 1.462 | 0.01495 | -0.078 | 97.757
7.5 | 1.522 | 0.01578 | -0.079 | 96.472
8 | 1.582 | 0.0167 | -0.079 | 94.704
8.5 | 1.636 | 0.01799 | -0.08 | 90.948
9 | 1.679 | 0.02003 | -0.08 | 83.849
9.5 | 1.713 | 0.02421 | -0.08 | 70.759
10 | 1.736 | 0.03169 | -0.081 | 54.776
10.5 | 1.753 | 0.03433 | -0.081 | 51.064
11 | 1.748 | 0.03735 | -0.082 | 46.786
11.5 | 1.711 | 0.04097 | -0.082 | 41.762
12 | 1.607 | 0.04488 | -0.083 | 35.809
12.5 | 1.059 | 0.0516 | -0.083 | 20.528
13 | 1.088 | 0.05552 | -0.083 | 19.59
13.5 | 1.117 | 0.05829 | -0.084 | 19.153
14 | 1.143 | 0.06534 | -0.084 | 17.491
14.5 | 1.171 | 0.06766 | -0.084 | 17.311
15 | 1.197 | 0.07554 | -0.085 | 15.842
15.5 | 1.227 | 0.07615 | -0.085 | 16.108

## 96. Re 7M Mach 0.50 (2)
BIGFOIL.COM POLAR EXPORT
NACA64-720 a=0.2
NACA64-720 a=0.2 |  |  |  | Cl Max: | 1.5078 | at alpha= | 10.5 | deg
XFOIL ncrit=9 |  |  |  | L/D Max: | 200.031 | at alpha= | 5 | deg
Re: | 7000000 |  |  | Cd Min: | 0.12331 | at alpha= | -15 | deg
Mach: | 0.5 |  |  | Cl=0 at alpha= | -4.0429 | deg
|  |  |  | @ Cl=0.1, Cd= | 0.0071786
|  |  |  | @ Cl=0.4, Cd= | 0.006578
|  |  |  | @ Cl=0.6, Cd= | 0.0053835
alpha (deg) | Cl | Cd | Cm | Cl/Cd
-15 | -0.3592 | 0.12331 | -0.0575 | -2.913
-14.5 | -0.3623 | 0.11281 | -0.0645 | -3.2116
-14 | -0.3751 | 0.10136 | -0.0725 | -3.7007
-13.5 | -0.411 | 0.08725 | -0.0829 | -4.7106
-13 | -0.4874 | 0.06769 | -0.0989 | -7.2005
-12.5 | -0.55 | 0.0515 | -0.1123 | -10.6796
-12 | -0.5943 | 0.04139 | -0.1184 | -14.3585
-11.5 | -0.6351 | 0.03325 | -0.1208 | -19.1008
-11 | -0.6748 | 0.02633 | -0.1198 | -25.6286
-10.5 | -0.7069 | 0.02074 | -0.1153 | -34.0839
-10 | -0.7329 | 0.01589 | -0.1076 | -46.1233
-9.5 | -0.7223 | 0.01327 | -0.098 | -54.431
-9 | -0.6775 | 0.01216 | -0.091 | -55.7155
-8.5 | -0.6184 | 0.01127 | -0.0863 | -54.8713
-8 | -0.5564 | 0.01044 | -0.0825 | -53.295
-7.5 | -0.4905 | 0.00978 | -0.0796 | -50.1534
-7 | -0.4225 | 0.00925 | -0.0773 | -45.6757
-6.5 | -0.3568 | 0.00856 | -0.0753 | -41.6822
-6 | -0.2842 | 0.00827 | -0.0744 | -34.3652
-5.5 | -0.2119 | 0.00802 | -0.0738 | -26.4214
-5 | -0.1392 | 0.00778 | -0.0736 | -17.892
-4.5 | -0.0661 | 0.00757 | -0.0736 | -8.7318
-4 | 0.0062 | 0.00736 | -0.0738 | 0.84239
-3.5 | 0.0786 | 0.00722 | -0.0743 | 10.8864
-3 | 0.151 | 0.00708 | -0.0749 | 21.3277
-2.5 | 0.2239 | 0.00694 | -0.0757 | 32.2622
-2 | 0.2964 | 0.00681 | -0.0766 | 43.5242
-1.5 | 0.368 | 0.00665 | -0.0775 | 55.3383
-1 | 0.4391 | 0.00649 | -0.0784 | 67.6579
0 | 0.5764 | 0.00539 | -0.0801 | 106.9388
0.5 | 0.6492 | 0.00537 | -0.0814 | 120.8939
1 | 0.7218 | 0.00544 | -0.0825 | 132.6838
1.5 | 0.7944 | 0.00552 | -0.0837 | 143.913
2 | 0.8681 | 0.00555 | -0.0849 | 156.4144
2.5 | 0.9412 | 0.00564 | -0.086 | 166.8794
3 | 1.0131 | 0.0058 | -0.0868 | 174.6724
3.5 | 1.0852 | 0.00593 | -0.0875 | 183.0017
4 | 1.1577 | 0.00606 | -0.0881 | 191.0396
4.5 | 1.2268 | 0.00629 | -0.0881 | 195.0397
5 | 1.2962 | 0.00648 | -0.088 | 200.0309
5.5 | 1.3581 | 0.00684 | -0.0865 | 198.5526
6 | 1.4074 | 0.00734 | -0.0829 | 191.7439
6.5 | 1.4229 | 0.00829 | -0.0741 | 171.6405
7 | 1.4408 | 0.00981 | -0.067 | 146.8705
7.5 | 1.4581 | 0.01169 | -0.0605 | 124.7305
8 | 1.4672 | 0.01412 | -0.0538 | 103.9093
8.5 | 1.4776 | 0.01675 | -0.0478 | 88.2149
9 | 1.4829 | 0.0198 | -0.0418 | 74.8939
9.5 | 1.4821 | 0.02341 | -0.0361 | 63.3106
10 | 1.4817 | 0.02723 | -0.0309 | 54.4142
10.5 | 1.5078 | 0.03204 | -0.0324 | 47.0599
11.5 | 1.4777 | 0.04514 | -0.028 | 32.7359
12 | 1.446 | 0.05183 | -0.0236 | 27.8989
12.5 | 1.4232 | 0.05795 | -0.0195 | 24.5591
13 | 1.4039 | 0.06452 | -0.0168 | 21.7591
13.5 | 1.395 | 0.07104 | -0.0155 | 19.6368
14 | 1.3907 | 0.07761 | -0.015 | 17.9191
14.5 | 1.3712 | 0.08605 | -0.0155 | 15.9349
15 | 1.3589 | 0.09436 | -0.0168 | 14.4012
15.5 | 1.3595 | 0.10177 | -0.0183 | 13.3586

## 97. Re 8M Mach 0.00 (1)
BIGFOIL.COM POLAR EXPORT
NACA64-720 a=0.2
NACA64-720 a=0.2 |  |  |  | Cl Max: | 1.924 | at alpha= | 16.5 | deg
JavaFoil+Calcfoil stall+Eppler ext transition |  |  |  | L/D Max: | 127.649 | at alpha= | 5 | deg
Re: | 8000000 |  |  | Cd Min: | 0.00532 | at alpha= | -1 | deg
Mach: | 0 |  |  | Cl=0 at alpha= | -3.8333 | deg
|  |  |  | @ Cl=0.1, Cd= | 0.0068471
|  |  |  | @ Cl=0.4, Cd= | 0.0053333
|  |  |  | @ Cl=0.6, Cd= | 0.0056271
alpha (deg) | Cl | Cd | Cm | Cl/Cd
-19.5 | -0.836 | 0.1396 | -0.022 | -5.989
-19 | -0.848 | 0.13234 | -0.023 | -6.407
-18.5 | -0.858 | 0.12526 | -0.023 | -6.846
-18 | -0.866 | 0.11845 | -0.024 | -7.309
-17.5 | -0.87 | 0.11157 | -0.025 | -7.798
-17 | -0.871 | 0.10524 | -0.025 | -8.276
-16.5 | -0.872 | 0.09693 | -0.026 | -8.994
-16 | -0.87 | 0.09005 | -0.027 | -9.656
-15.5 | -0.867 | 0.08181 | -0.029 | -10.596
-15 | -0.915 | 0.04307 | -0.035 | -21.254
-14.5 | -0.924 | 0.0312 | -0.037 | -29.617
-14 | -0.921 | 0.02475 | -0.039 | -37.201
-13.5 | -0.912 | 0.02003 | -0.04 | -45.537
-13 | -0.897 | 0.01698 | -0.041 | -52.832
-12.5 | -0.876 | 0.01481 | -0.042 | -59.171
-12 | -0.85 | 0.01327 | -0.043 | -64.087
-11.5 | -0.821 | 0.01188 | -0.044 | -69.093
-11 | -0.786 | 0.01108 | -0.045 | -70.941
-10.5 | -0.747 | 0.00984 | -0.046 | -75.905
-10 | -0.71 | 0.0096 | -0.047 | -73.973
-9.5 | -0.661 | 0.00921 | -0.048 | -71.828
-9 | -0.611 | 0.00881 | -0.048 | -69.277
-8.5 | -0.558 | 0.00846 | -0.049 | -65.905
-8 | -0.503 | 0.00815 | -0.05 | -61.658
-7.5 | -0.446 | 0.00848 | -0.05 | -52.595
-7 | -0.388 | 0.00818 | -0.051 | -47.444
-6.5 | -0.329 | 0.00802 | -0.052 | -41.028
-6 | -0.268 | 0.00784 | -0.052 | -34.203
-5.5 | -0.207 | 0.00737 | -0.053 | -28.084
-5 | -0.145 | 0.00723 | -0.054 | -20.077
-4.5 | -0.083 | 0.00713 | -0.054 | -11.643
-4 | -0.021 | 0.00705 | -0.055 | -2.91
-3.5 | 0.042 | 0.00693 | -0.056 | 6.097
-3 | 0.105 | 0.00684 | -0.057 | 15.38
-2.5 | 0.168 | 0.00678 | -0.057 | 24.809
-2 | 0.232 | 0.00644 | -0.058 | 36.028
-1.5 | 0.295 | 0.00611 | -0.059 | 48.314
-1 | 0.358 | 0.00532 | -0.059 | 67.311
-0.5 | 0.421 | 0.00534 | -0.06 | 78.945
0 | 0.485 | 0.00543 | -0.061 | 89.183
0.5 | 0.548 | 0.00556 | -0.062 | 98.406
1 | 0.61 | 0.00564 | -0.062 | 108.337
1.5 | 0.673 | 0.00578 | -0.063 | 116.572
2 | 0.736 | 0.00592 | -0.064 | 124.438
2.5 | 0.793 | 0.00623 | -0.064 | 127.394
3 | 0.847 | 0.00673 | -0.065 | 125.845
3.5 | 0.905 | 0.00724 | -0.065 | 125.011
4 | 0.963 | 0.00762 | -0.066 | 126.44
4.5 | 1.02 | 0.00803 | -0.066 | 127.079
5 | 1.078 | 0.00844 | -0.067 | 127.649
5.5 | 1.135 | 0.00891 | -0.067 | 127.377
6 | 1.191 | 0.00947 | -0.068 | 125.782
6.5 | 1.247 | 0.00989 | -0.068 | 126.028
7 | 1.303 | 0.01033 | -0.069 | 126.158
7.5 | 1.359 | 0.01076 | -0.069 | 126.325
8 | 1.414 | 0.0112 | -0.07 | 126.262
8.5 | 1.467 | 0.01175 | -0.071 | 124.854
9 | 1.516 | 0.01268 | -0.071 | 119.559
9.5 | 1.563 | 0.01403 | -0.072 | 111.403
10 | 1.606 | 0.01603 | -0.072 | 100.189
10.5 | 1.648 | 0.01783 | -0.072 | 92.437
11 | 1.685 | 0.0212 | -0.073 | 79.481
11.5 | 1.724 | 0.02242 | -0.073 | 76.879
12 | 1.76 | 0.02375 | -0.074 | 74.083
12.5 | 1.793 | 0.02519 | -0.074 | 71.189
13 | 1.824 | 0.02659 | -0.075 | 68.585
13.5 | 1.851 | 0.02803 | -0.075 | 66.046
14 | 1.874 | 0.0296 | -0.076 | 63.314
14.5 | 1.892 | 0.03132 | -0.076 | 60.407
15 | 1.906 | 0.03303 | -0.077 | 57.708
15.5 | 1.916 | 0.03484 | -0.077 | 54.995
16 | 1.922 | 0.03692 | -0.078 | 52.046
16.5 | 1.924 | 0.03894 | -0.078 | 49.398
17 | 1.921 | 0.0413 | -0.079 | 46.514
17.5 | 1.908 | 0.04372 | -0.079 | 43.626
18 | 1.889 | 0.04607 | -0.08 | 41.011
18.5 | 1.867 | 0.04869 | -0.08 | 38.344
19 | 1.84 | 0.05142 | -0.08 | 35.781
19.5 | 1.81 | 0.05418 | -0.081 | 33.409
20 | 1.776 | 0.0575 | -0.081 | 30.891

## 98. Re 8M Mach 0.00 (2)
BIGFOIL.COM POLAR EXPORT
NACA64-720 a=0.2
NACA64-720 a=0.2 |  |  |  | Cl Max: | 1.5737 | at alpha= | 20 | deg
XFOIL ncrit=9 |  |  |  | L/D Max: | 210.857 | at alpha= | 6 | deg
Re: | 8000000 |  |  | Cd Min: | 0.09087 | at alpha= | 20 | deg
Mach: | 0 |  |  | Cl=0 at alpha= | -3.9572 | deg
|  |  |  | @ Cl=0.1, Cd= | 0.0064314
|  |  |  | @ Cl=0.4, Cd= | 0.005613
|  |  |  | @ Cl=0.6, Cd= | 0.0047837
alpha (deg) | Cl | Cd | Cm | Cl/Cd
-20 | -1.3699 | 0.03338 | -0.0852 | -41.0395
-19.5 | -1.3586 | 0.03024 | -0.0847 | -44.9272
-19 | -1.3416 | 0.02771 | -0.0839 | -48.4157
-18.5 | -1.3253 | 0.02525 | -0.0826 | -52.4871
-18 | -1.3073 | 0.02306 | -0.081 | -56.6912
-17.5 | -1.284 | 0.02132 | -0.0793 | -60.2251
-17 | -1.2607 | 0.01971 | -0.0772 | -63.9625
-16.5 | -1.2351 | 0.01833 | -0.0749 | -67.3813
-16 | -1.2078 | 0.01715 | -0.0724 | -70.4257
-15.5 | -1.1785 | 0.01619 | -0.0697 | -72.7918
-15 | -1.1511 | 0.01526 | -0.0663 | -75.4325
-14.5 | -1.1243 | 0.01454 | -0.0622 | -77.3246
-14 | -1.0899 | 0.01387 | -0.0592 | -78.5797
-13.5 | -1.0483 | 0.01314 | -0.0573 | -79.7793
-13 | -1.003 | 0.01251 | -0.056 | -80.1759
-12.5 | -0.9554 | 0.01193 | -0.0551 | -80.0838
-12 | -0.9059 | 0.01141 | -0.0543 | -79.3953
-11.5 | -0.8548 | 0.01093 | -0.0539 | -78.2068
-11 | -0.8024 | 0.01051 | -0.0535 | -76.3463
-10.5 | -0.749 | 0.01009 | -0.0534 | -74.2319
-9.5 | -0.6396 | 0.00938 | -0.0535 | -68.1876
-9 | -0.5849 | 0.00896 | -0.0535 | -65.279
-8.5 | -0.5292 | 0.00862 | -0.0537 | -61.3921
-8 | -0.476 | 0.00798 | -0.0536 | -59.6491
-7.5 | -0.4185 | 0.00774 | -0.0541 | -54.0698
-7 | -0.3601 | 0.00757 | -0.0547 | -47.5694
-6.5 | -0.3015 | 0.00737 | -0.0554 | -40.9091
-6 | -0.2427 | 0.00719 | -0.0561 | -33.7552
-5.5 | -0.1835 | 0.00706 | -0.0569 | -25.9915
-5 | -0.1242 | 0.0069 | -0.0578 | -18
-4.5 | -0.0647 | 0.00675 | -0.0586 | -9.5852
-4 | -0.0051 | 0.00665 | -0.0595 | -0.76692
-3.5 | 0.0545 | 0.00653 | -0.0605 | 8.3461
-3 | 0.1145 | 0.0064 | -0.0614 | 17.8906
-2.5 | 0.1744 | 0.00628 | -0.0624 | 27.7707
-2 | 0.2338 | 0.00614 | -0.0634 | 38.0782
-1.5 | 0.2934 | 0.006 | -0.0644 | 48.9
-1 | 0.3531 | 0.00582 | -0.0655 | 60.6701
-0.5 | 0.412 | 0.00556 | -0.0665 | 74.1007
0 | 0.4683 | 0.00486 | -0.0674 | 96.358
0.5 | 0.5285 | 0.0048 | -0.0686 | 110.1042
1 | 0.589 | 0.00478 | -0.0698 | 123.2218
1.5 | 0.6493 | 0.0048 | -0.071 | 135.2708
2 | 0.709 | 0.00482 | -0.0722 | 147.0954
2.5 | 0.7693 | 0.00487 | -0.0734 | 157.9671
3 | 0.8296 | 0.00489 | -0.0747 | 169.6524
3.5 | 0.8895 | 0.00494 | -0.0759 | 180.0607
4 | 0.9486 | 0.00505 | -0.077 | 187.8416
4.5 | 1.008 | 0.00512 | -0.0782 | 196.875
5 | 1.0671 | 0.0052 | -0.0793 | 205.2115
5.5 | 1.1247 | 0.00537 | -0.0803 | 209.4413
6 | 1.1808 | 0.0056 | -0.081 | 210.8571
6.5 | 1.2309 | 0.00614 | -0.0808 | 200.4723
7 | 1.2799 | 0.00666 | -0.0804 | 192.1772
7.5 | 1.3272 | 0.00718 | -0.0798 | 184.8468
8 | 1.3697 | 0.0078 | -0.0783 | 175.6026
8.5 | 1.4067 | 0.00846 | -0.0759 | 166.2766
9 | 1.4175 | 0.00928 | -0.0686 | 152.7478
9.5 | 1.4305 | 0.01031 | -0.0625 | 138.7488
10 | 1.4302 | 0.01216 | -0.0554 | 117.6151
10.5 | 1.4286 | 0.01441 | -0.049 | 99.1395
11 | 1.4752 | 0.01723 | -0.0537 | 85.6181
11.5 | 1.4556 | 0.02005 | -0.0448 | 72.5985
12 | 1.4724 | 0.02364 | -0.0446 | 62.2843
12.5 | 1.4884 | 0.02684 | -0.0434 | 55.4545
13 | 1.495 | 0.03073 | -0.0417 | 48.6495
13.5 | 1.5001 | 0.03484 | -0.04 | 43.0568
14 | 1.5036 | 0.03914 | -0.0384 | 38.4159
14.5 | 1.5067 | 0.04354 | -0.0369 | 34.605
15 | 1.5144 | 0.04758 | -0.0357 | 31.8285
15.5 | 1.5226 | 0.05156 | -0.0346 | 29.5306
16 | 1.5328 | 0.05531 | -0.0335 | 27.7129
16.5 | 1.5408 | 0.05928 | -0.0325 | 25.9919
17 | 1.5405 | 0.06367 | -0.0306 | 24.1951
17.5 | 1.5357 | 0.06738 | -0.0271 | 22.7916
18 | 1.5455 | 0.07119 | -0.0264 | 21.7095
18.5 | 1.55 | 0.07608 | -0.0265 | 20.3733
19 | 1.557 | 0.08102 | -0.0271 | 19.2175
19.5 | 1.5654 | 0.08586 | -0.0279 | 18.232
20 | 1.5737 | 0.09087 | -0.0291 | 17.3181

## 99. Re 8M Mach 0.10 (1)
BIGFOIL.COM POLAR EXPORT
NACA64-720 a=0.2
NACA64-720 a=0.2 |  |  |  | Cl Max: | 1.913 | at alpha= | 16 | deg
JavaFoil+Calcfoil stall+Eppler ext transition |  |  |  | L/D Max: | 127.73 | at alpha= | 2.5 | deg
Re: | 8000000 |  |  | Cd Min: | 0.00532 | at alpha= | -1 | deg
Mach: | 0.1 |  |  | Cl=0 at alpha= | -3.8333 | deg
|  |  |  | @ Cl=0.1, Cd= | 0.0068512
|  |  |  | @ Cl=0.4, Cd= | 0.0053513
|  |  |  | @ Cl=0.6, Cd= | 0.0056416
alpha (deg) | Cl | Cd | Cm | Cl/Cd
-19 | -0.809 | 0.13644 | -0.022 | -5.932
-18.5 | -0.823 | 0.12845 | -0.023 | -6.407
-18 | -0.834 | 0.12151 | -0.024 | -6.866
-17.5 | -0.841 | 0.1149 | -0.024 | -7.322
-17 | -0.845 | 0.10834 | -0.025 | -7.803
-16.5 | -0.848 | 0.10051 | -0.026 | -8.438
-16 | -0.848 | 0.09383 | -0.027 | -9.038
-15.5 | -0.847 | 0.08633 | -0.028 | -9.808
-15 | -0.848 | 0.07501 | -0.03 | -11.306
-14.5 | -0.898 | 0.0374 | -0.037 | -24.02
-14 | -0.904 | 0.02747 | -0.039 | -32.916
-13.5 | -0.899 | 0.02192 | -0.04 | -41.006
-13 | -0.887 | 0.01804 | -0.041 | -49.188
-12.5 | -0.869 | 0.01557 | -0.042 | -55.826
-12 | -0.846 | 0.0137 | -0.043 | -61.721
-11.5 | -0.818 | 0.01224 | -0.044 | -66.817
-11 | -0.785 | 0.01124 | -0.045 | -69.81
-10.5 | -0.747 | 0.00946 | -0.046 | -78.908
-10 | -0.706 | 0.00987 | -0.047 | -71.49
-9.5 | -0.663 | 0.00926 | -0.048 | -71.615
-9 | -0.612 | 0.00883 | -0.049 | -69.348
-8.5 | -0.56 | 0.00851 | -0.049 | -65.744
-8 | -0.505 | 0.00818 | -0.05 | -61.722
-7.5 | -0.448 | 0.0085 | -0.051 | -52.72
-7 | -0.39 | 0.00819 | -0.051 | -47.585
-6.5 | -0.33 | 0.00809 | -0.052 | -40.812
-6 | -0.269 | 0.00785 | -0.053 | -34.332
-5.5 | -0.208 | 0.00737 | -0.053 | -28.217
-5 | -0.146 | 0.00725 | -0.054 | -20.126
-4.5 | -0.083 | 0.00714 | -0.055 | -11.674
-4 | -0.021 | 0.00705 | -0.055 | -2.923
-3.5 | 0.042 | 0.00696 | -0.056 | 6.103
-3 | 0.106 | 0.00684 | -0.057 | 15.462
-2.5 | 0.169 | 0.00677 | -0.058 | 24.964
-2 | 0.233 | 0.00647 | -0.058 | 36.046
-1.5 | 0.297 | 0.00615 | -0.059 | 48.274
-1 | 0.36 | 0.00532 | -0.06 | 67.753
-0.5 | 0.424 | 0.00537 | -0.06 | 78.853
0 | 0.487 | 0.00543 | -0.061 | 89.727
0.5 | 0.55 | 0.00554 | -0.062 | 99.29
1 | 0.614 | 0.00567 | -0.063 | 108.162
1.5 | 0.677 | 0.00583 | -0.063 | 116.067
2 | 0.74 | 0.00593 | -0.064 | 124.723
2.5 | 0.797 | 0.00624 | -0.065 | 127.73
3 | 0.851 | 0.00678 | -0.065 | 125.423
3.5 | 0.909 | 0.0073 | -0.065 | 124.56
4 | 0.967 | 0.00767 | -0.066 | 126.067
4.5 | 1.025 | 0.0081 | -0.066 | 126.444
5 | 1.082 | 0.00851 | -0.067 | 127.118
5.5 | 1.139 | 0.00902 | -0.068 | 126.326
6 | 1.196 | 0.00957 | -0.068 | 124.922
6.5 | 1.252 | 0.00999 | -0.069 | 125.306
7 | 1.309 | 0.01044 | -0.069 | 125.366
7.5 | 1.365 | 0.01088 | -0.07 | 125.466
8 | 1.42 | 0.01135 | -0.07 | 125.089
8.5 | 1.473 | 0.01189 | -0.071 | 123.902
9 | 1.522 | 0.01286 | -0.071 | 118.355
9.5 | 1.569 | 0.01426 | -0.072 | 110.008
10 | 1.612 | 0.0163 | -0.072 | 98.88
10.5 | 1.654 | 0.01808 | -0.073 | 91.511
11 | 1.69 | 0.02153 | -0.073 | 78.502
11.5 | 1.729 | 0.02281 | -0.074 | 75.79
12 | 1.764 | 0.0242 | -0.074 | 72.911
12.5 | 1.797 | 0.02561 | -0.075 | 70.149
13 | 1.827 | 0.02705 | -0.075 | 67.516
13.5 | 1.853 | 0.02854 | -0.076 | 64.927
14 | 1.874 | 0.0302 | -0.076 | 62.071
14.5 | 1.891 | 0.03193 | -0.077 | 59.21
15 | 1.902 | 0.03377 | -0.077 | 56.33
15.5 | 1.91 | 0.03561 | -0.078 | 53.648
16 | 1.913 | 0.03776 | -0.078 | 50.674
16.5 | 1.912 | 0.03992 | -0.079 | 47.902
17 | 1.907 | 0.04225 | -0.079 | 45.132
17.5 | 1.889 | 0.04469 | -0.079 | 42.271
18 | 1.867 | 0.04726 | -0.08 | 39.504
18.5 | 1.84 | 0.04991 | -0.08 | 36.859
19 | 1.808 | 0.05285 | -0.081 | 34.211
19.5 | 1.773 | 0.05579 | -0.081 | 31.779
20 | 1.733 | 0.05961 | -0.081 | 29.078

## 100. Re 8M Mach 0.10 (2)
BIGFOIL.COM POLAR EXPORT
NACA64-720 a=0.2
NACA64-720 a=0.2 |  |  |  | Cl Max: | 1.5636 | at alpha= | 20 | deg
XFOIL ncrit=9 |  |  |  | L/D Max: | 211.243 | at alpha= | 6 | deg
Re: | 8000000 |  |  | Cd Min: | 0.09424 | at alpha= | 20 | deg
Mach: | 0.1 |  |  | Cl=0 at alpha= | -3.96 | deg
|  |  |  | @ Cl=0.1, Cd= | 0.0064436
|  |  |  | @ Cl=0.4, Cd= | 0.005654
|  |  |  | @ Cl=0.6, Cd= | 0.0047934
alpha (deg) | Cl | Cd | Cm | Cl/Cd
-20 | -1.3506 | 0.03666 | -0.0879 | -36.8412
-19.5 | -1.3415 | 0.03305 | -0.0877 | -40.59
-19 | -1.3298 | 0.02991 | -0.0871 | -44.46
-18.5 | -1.3164 | 0.02705 | -0.0861 | -48.6654
-18 | -1.2999 | 0.0246 | -0.0846 | -52.8415
-17.5 | -1.2791 | 0.02256 | -0.0828 | -56.6977
-17 | -1.2571 | 0.02073 | -0.0808 | -60.6416
-16.5 | -1.2326 | 0.01917 | -0.0785 | -64.2984
-16 | -1.2061 | 0.01783 | -0.0759 | -67.6444
-15.5 | -1.1771 | 0.01675 | -0.0732 | -70.2746
-15 | -1.1493 | 0.01571 | -0.07 | -73.1572
-14.5 | -1.121 | 0.01489 | -0.0662 | -75.2854
-14 | -1.0933 | 0.01419 | -0.0619 | -77.0472
-13.5 | -1.0519 | 0.01348 | -0.0598 | -78.0341
-13 | -1.0079 | 0.01277 | -0.0581 | -78.9272
-12.5 | -0.9608 | 0.01214 | -0.0569 | -79.1433
-12 | -0.9115 | 0.01158 | -0.0559 | -78.7133
-11.5 | -0.8603 | 0.01107 | -0.0553 | -77.7145
-11 | -0.8077 | 0.01063 | -0.0548 | -75.9831
-10.5 | -0.754 | 0.01019 | -0.0545 | -73.9941
-10 | -0.6994 | 0.00982 | -0.0544 | -71.222
-9.5 | -0.6439 | 0.00946 | -0.0544 | -68.0655
-9 | -0.5886 | 0.00905 | -0.0544 | -65.0387
-8.5 | -0.5325 | 0.0087 | -0.0545 | -61.2069
-8 | -0.4793 | 0.00802 | -0.0543 | -59.7631
-7.5 | -0.4213 | 0.00777 | -0.0547 | -54.2214
-7 | -0.3625 | 0.0076 | -0.0553 | -47.6974
-6.5 | -0.3033 | 0.0074 | -0.0559 | -40.9865
-6 | -0.2442 | 0.00722 | -0.0566 | -33.8227
-5.5 | -0.1846 | 0.00708 | -0.0574 | -26.0734
-5 | -0.1247 | 0.00692 | -0.0582 | -18.0202
-4.5 | -0.0649 | 0.00676 | -0.0591 | -9.6006
-4 | -0.0048 | 0.00667 | -0.06 | -0.71964
-3.5 | 0.0552 | 0.00654 | -0.0609 | 8.4404
-3 | 0.1156 | 0.00641 | -0.0619 | 18.0343
-2.5 | 0.1759 | 0.0063 | -0.0629 | 27.9206
-2 | 0.2357 | 0.00616 | -0.0638 | 38.263
-1.5 | 0.2957 | 0.00601 | -0.0648 | 49.2013
-1 | 0.3558 | 0.00584 | -0.0659 | 60.9247
-0.5 | 0.4152 | 0.00559 | -0.0669 | 74.2755
0 | 0.4717 | 0.00488 | -0.0678 | 96.6598
0.5 | 0.5323 | 0.00481 | -0.069 | 110.6653
1 | 0.5932 | 0.00479 | -0.0702 | 123.8413
1.5 | 0.6539 | 0.00482 | -0.0714 | 135.6639
2 | 0.714 | 0.00484 | -0.0726 | 147.5207
2.5 | 0.7748 | 0.00488 | -0.0738 | 158.7705
3 | 0.8355 | 0.0049 | -0.0751 | 170.5102
3.5 | 0.8958 | 0.00497 | -0.0763 | 180.2414
4 | 0.9553 | 0.00508 | -0.0774 | 188.0512
4.5 | 1.0152 | 0.00514 | -0.0786 | 197.5097
5 | 1.0747 | 0.00523 | -0.0797 | 205.4876
5.5 | 1.1328 | 0.00539 | -0.0807 | 210.167
6 | 1.1893 | 0.00563 | -0.0814 | 211.2433
6.5 | 1.2397 | 0.00617 | -0.0811 | 200.9238
7 | 1.2884 | 0.00672 | -0.0806 | 191.7262
7.5 | 1.3357 | 0.00724 | -0.0798 | 184.489
8 | 1.3777 | 0.00787 | -0.0781 | 175.0572
8.5 | 1.4137 | 0.00853 | -0.0754 | 165.7327
9 | 1.418 | 0.00945 | -0.067 | 150.0529
9.5 | 1.4337 | 0.01051 | -0.0614 | 136.4129
10 | 1.433 | 0.01247 | -0.0544 | 114.9158
10.5 | 1.43 | 0.01485 | -0.0479 | 96.2963
11 | 1.4464 | 0.01746 | -0.046 | 82.8408
11.5 | 1.462 | 0.02085 | -0.0451 | 70.1199
12 | 1.4724 | 0.02473 | -0.0441 | 59.539
12.5 | 1.4884 | 0.0279 | -0.0428 | 53.3477
13 | 1.492 | 0.03211 | -0.0409 | 46.4653
13.5 | 1.4959 | 0.03634 | -0.0392 | 41.164
14.5 | 1.503 | 0.04503 | -0.036 | 33.3777
15 | 1.5103 | 0.04916 | -0.0348 | 30.7221
15.5 | 1.5172 | 0.05329 | -0.0335 | 28.4706
16 | 1.5231 | 0.05753 | -0.0324 | 26.4749
16.5 | 1.5298 | 0.06153 | -0.031 | 24.8627
17 | 1.5291 | 0.06542 | -0.0284 | 23.3736
17.5 | 1.5298 | 0.06925 | -0.0259 | 22.091
18 | 1.535 | 0.07392 | -0.0256 | 20.7657
18.5 | 1.5411 | 0.07887 | -0.0259 | 19.5397
19 | 1.5538 | 0.08321 | -0.0266 | 18.6732
19.5 | 1.558 | 0.08872 | -0.0276 | 17.5609
20 | 1.5636 | 0.09424 | -0.0289 | 16.5917

## 101. Re 8M Mach 0.25 (1)
BIGFOIL.COM POLAR EXPORT
NACA64-720 a=0.2
NACA64-720 a=0.2 |  |  |  | Cl Max: | 1.869 | at alpha= | 14.5 | deg
JavaFoil+Calcfoil stall+Eppler ext transition |  |  |  | L/D Max: | 126.027 | at alpha= | 2.5 | deg
Re: | 8000000 |  |  | Cd Min: | 0.00538 | at alpha= | -1 | deg
Mach: | 0.25 |  |  | Cl=0 at alpha= | -3.8385 | deg
|  |  |  | @ Cl=0.1, Cd= | 0.0069838
|  |  |  | @ Cl=0.4, Cd= | 0.0054031
|  |  |  | @ Cl=0.6, Cd= | 0.0057342
alpha (deg) | Cl | Cd | Cm | Cl/Cd
-17 | -0.631 | 0.12281 | -0.023 | -5.141
-16.5 | -0.66 | 0.11381 | -0.024 | -5.8
-16 | -0.683 | 0.10914 | -0.024 | -6.26
-15.5 | -0.704 | 0.10055 | -0.025 | -6.997
-15 | -0.719 | 0.09407 | -0.026 | -7.64
-14.5 | -0.729 | 0.0874 | -0.027 | -8.344
-14 | -0.735 | 0.08141 | -0.028 | -9.022
-13.5 | -0.739 | 0.07253 | -0.03 | -10.183
-13 | -0.741 | 0.06247 | -0.032 | -11.859
-12.5 | -0.801 | 0.02494 | -0.041 | -32.118
-12 | -0.805 | 0.01734 | -0.044 | -46.422
-11.5 | -0.788 | 0.01521 | -0.045 | -51.779
-11 | -0.768 | 0.01275 | -0.046 | -60.264
-10.5 | -0.738 | 0.01163 | -0.047 | -63.483
-10 | -0.702 | 0.01078 | -0.048 | -65.158
-9.5 | -0.661 | 0.00969 | -0.049 | -68.194
-9 | -0.62 | 0.00931 | -0.05 | -66.61
-8.5 | -0.569 | 0.00888 | -0.051 | -64.041
-8 | -0.514 | 0.00841 | -0.051 | -61.153
-7.5 | -0.457 | 0.00882 | -0.052 | -51.869
-7 | -0.399 | 0.0085 | -0.053 | -46.883
-6.5 | -0.338 | 0.00828 | -0.053 | -40.856
-6 | -0.276 | 0.00805 | -0.054 | -34.305
-5.5 | -0.213 | 0.00755 | -0.055 | -28.239
-5 | -0.15 | 0.00737 | -0.056 | -20.299
-4.5 | -0.086 | 0.00728 | -0.056 | -11.769
-4 | -0.021 | 0.00716 | -0.057 | -2.954
-3.5 | 0.044 | 0.00707 | -0.058 | 6.17
-3 | 0.109 | 0.00697 | -0.058 | 15.576
-2.5 | 0.174 | 0.00687 | -0.059 | 25.296
-2 | 0.24 | 0.00657 | -0.06 | 36.48
-1.5 | 0.305 | 0.00623 | -0.061 | 48.907
-1 | 0.37 | 0.00538 | -0.061 | 68.762
-0.5 | 0.435 | 0.00543 | -0.062 | 80.117
0 | 0.5 | 0.00555 | -0.063 | 90.152
0.5 | 0.565 | 0.00566 | -0.064 | 99.957
1 | 0.631 | 0.0058 | -0.064 | 108.665
1.5 | 0.695 | 0.00595 | -0.065 | 116.945
2 | 0.76 | 0.00611 | -0.066 | 124.368
2.5 | 0.812 | 0.00644 | -0.066 | 126.027
3 | 0.871 | 0.00709 | -0.066 | 122.853
3.5 | 0.93 | 0.00761 | -0.067 | 122.188
4 | 0.989 | 0.00803 | -0.067 | 123.245
4.5 | 1.049 | 0.00849 | -0.068 | 123.47
5 | 1.107 | 0.00897 | -0.069 | 123.478
5.5 | 1.165 | 0.00953 | -0.069 | 122.294
6 | 1.223 | 0.01014 | -0.07 | 120.584
6.5 | 1.281 | 0.01061 | -0.07 | 120.658
7 | 1.338 | 0.01108 | -0.071 | 120.828
7.5 | 1.395 | 0.01159 | -0.071 | 120.41
8 | 1.452 | 0.01212 | -0.072 | 119.737
8.5 | 1.506 | 0.01283 | -0.073 | 117.365
9 | 1.554 | 0.01389 | -0.073 | 111.945
9.5 | 1.6 | 0.01562 | -0.074 | 102.46
10 | 1.642 | 0.018 | -0.074 | 91.258
10.5 | 1.684 | 0.01988 | -0.074 | 84.688
11 | 1.718 | 0.02351 | -0.075 | 73.084
11.5 | 1.753 | 0.02495 | -0.075 | 70.267
12 | 1.785 | 0.02661 | -0.076 | 67.065
12.5 | 1.812 | 0.0282 | -0.076 | 64.262
13 | 1.835 | 0.02987 | -0.077 | 61.454
13.5 | 1.854 | 0.03171 | -0.077 | 58.468
14 | 1.865 | 0.0338 | -0.078 | 55.186
14.5 | 1.869 | 0.03574 | -0.078 | 52.288
15 | 1.865 | 0.03803 | -0.079 | 49.055
15.5 | 1.855 | 0.04046 | -0.079 | 45.864
16 | 1.839 | 0.04292 | -0.08 | 42.847
16.5 | 1.815 | 0.04575 | -0.08 | 39.67
17 | 1.784 | 0.04879 | -0.081 | 36.566
17.5 | 1.734 | 0.05189 | -0.081 | 33.413
18 | 1.675 | 0.05536 | -0.081 | 30.25
18.5 | 1.608 | 0.05901 | -0.082 | 27.255
19 | 1.534 | 0.06343 | -0.082 | 24.177
19.5 | 1.452 | 0.0687 | -0.082 | 21.134

## 102. Re 8M Mach 0.25 (2)
BIGFOIL.COM POLAR EXPORT
NACA64-720 a=0.2
NACA64-720 a=0.2 |  |  |  | Cl Max: | 1.5322 | at alpha= | 20 | deg
XFOIL ncrit=9 |  |  |  | L/D Max: | 213.506 | at alpha= | 6 | deg
Re: | 8000000 |  |  | Cd Min: | 0.10949 | at alpha= | 20 | deg
Mach: | 0.25 |  |  | Cl=0 at alpha= | -3.9728 | deg
|  |  |  | @ Cl=0.1, Cd= | 0.0065317
|  |  |  | @ Cl=0.4, Cd= | 0.005825
|  |  |  | @ Cl=0.6, Cd= | 0.00487
alpha (deg) | Cl | Cd | Cm | Cl/Cd
-19.5 | -1.0434 | 0.07567 | -0.0791 | -13.7888
-19 | -1.1223 | 0.058 | -0.0914 | -19.35
-18.5 | -1.1558 | 0.04825 | -0.0963 | -23.9544
-18 | -1.1737 | 0.04107 | -0.0987 | -28.578
-17.5 | -1.1831 | 0.03538 | -0.0993 | -33.4398
-17 | -1.1849 | 0.03081 | -0.0987 | -38.4583
-16.5 | -1.1798 | 0.02709 | -0.0972 | -43.5511
-16 | -1.1677 | 0.02409 | -0.095 | -48.4724
-15.5 | -1.1495 | 0.02169 | -0.0923 | -52.9968
-15 | -1.1283 | 0.01963 | -0.0891 | -57.4783
-14.5 | -1.1033 | 0.01796 | -0.0857 | -61.431
-14 | -1.0773 | 0.01648 | -0.0818 | -65.3701
-13.5 | -1.0474 | 0.01539 | -0.0776 | -68.0572
-13 | -1.0208 | 0.01444 | -0.0723 | -70.6925
-12.5 | -0.9813 | 0.01369 | -0.0688 | -71.6801
-12 | -0.9368 | 0.01277 | -0.0661 | -73.3594
-11.5 | -0.8878 | 0.01201 | -0.0641 | -73.9217
-11 | -0.8353 | 0.01138 | -0.0626 | -73.4007
-10.5 | -0.7808 | 0.01083 | -0.0614 | -72.096
-10 | -0.7248 | 0.01033 | -0.0605 | -70.1646
-9.5 | -0.6676 | 0.00988 | -0.0598 | -67.5709
-9 | -0.6094 | 0.00949 | -0.0594 | -64.215
-8.5 | -0.5511 | 0.00907 | -0.059 | -60.7607
-8 | -0.4924 | 0.00866 | -0.0588 | -56.8591
-7.5 | -0.4366 | 0.00802 | -0.0583 | -54.4389
-7 | -0.3756 | 0.00775 | -0.0586 | -48.4645
-6.5 | -0.3138 | 0.00756 | -0.059 | -41.5079
-6 | -0.2523 | 0.00737 | -0.0595 | -34.2334
-5.5 | -0.1902 | 0.00718 | -0.0601 | -26.4903
-5 | -0.1278 | 0.00703 | -0.0608 | -18.1792
-4.5 | -0.0658 | 0.00688 | -0.0615 | -9.564
-4 | -0.0034 | 0.00676 | -0.0623 | -0.50296
-3.5 | 0.0591 | 0.00661 | -0.0632 | 8.941
-3 | 0.1218 | 0.00649 | -0.0642 | 18.7673
-2.5 | 0.1842 | 0.00639 | -0.0651 | 28.8263
-2 | 0.2463 | 0.00627 | -0.0661 | 39.2823
-1.5 | 0.3086 | 0.00608 | -0.0672 | 50.7566
-1 | 0.3708 | 0.00592 | -0.0682 | 62.6351
-0.5 | 0.4323 | 0.00572 | -0.0692 | 75.5769
0 | 0.4905 | 0.00495 | -0.0701 | 99.0909
0.5 | 0.5536 | 0.00487 | -0.0713 | 113.6756
1 | 0.6167 | 0.00487 | -0.0726 | 126.6324
1.5 | 0.6794 | 0.00492 | -0.0738 | 138.0894
2 | 0.7421 | 0.00494 | -0.075 | 150.2227
2.5 | 0.8054 | 0.00497 | -0.0763 | 162.0523
3 | 0.8684 | 0.00501 | -0.0775 | 173.3333
3.5 | 0.9308 | 0.00511 | -0.0787 | 182.1526
4 | 0.9928 | 0.00521 | -0.0797 | 190.5566
4.5 | 1.0554 | 0.00527 | -0.0809 | 200.2657
5 | 1.1167 | 0.00541 | -0.0819 | 206.414
5.5 | 1.1777 | 0.00554 | -0.0828 | 212.5812
6 | 1.2362 | 0.00579 | -0.0833 | 213.506
6.5 | 1.2884 | 0.00632 | -0.0827 | 203.8608
7 | 1.3343 | 0.00702 | -0.0812 | 190.0712
7.5 | 1.3802 | 0.00757 | -0.0795 | 182.325
8 | 1.418 | 0.00822 | -0.0765 | 172.5061
8.5 | 1.4257 | 0.00909 | -0.0681 | 156.8427
9 | 1.4371 | 0.01038 | -0.0616 | 138.4489
9.5 | 1.4531 | 0.01185 | -0.0564 | 122.6245
10.5 | 1.4383 | 0.0175 | -0.0425 | 82.1886
11 | 1.4627 | 0.02145 | -0.0442 | 68.1911
11.5 | 1.4759 | 0.02552 | -0.0435 | 57.8331
12 | 1.4736 | 0.03023 | -0.041 | 48.7463
12.5 | 1.4767 | 0.03458 | -0.0388 | 42.7039
13 | 1.4808 | 0.03889 | -0.0368 | 38.0766
13.5 | 1.474 | 0.04424 | -0.0346 | 33.3183
14 | 1.4712 | 0.04932 | -0.0327 | 29.8297
14.5 | 1.4682 | 0.05443 | -0.0308 | 26.9741
15 | 1.4724 | 0.05892 | -0.0292 | 24.9898
15.5 | 1.4761 | 0.06316 | -0.0273 | 23.3708
16 | 1.4728 | 0.06708 | -0.0237 | 21.9559
16.5 | 1.4777 | 0.07157 | -0.0224 | 20.6469
17 | 1.482 | 0.07672 | -0.0222 | 19.317
17.5 | 1.4961 | 0.08113 | -0.0225 | 18.4408
18 | 1.5024 | 0.08661 | -0.0232 | 17.3467
18.5 | 1.5101 | 0.09212 | -0.0242 | 16.3927
19 | 1.5178 | 0.0978 | -0.0256 | 15.5194
19.5 | 1.5263 | 0.10338 | -0.0271 | 14.764
20 | 1.5322 | 0.10949 | -0.029 | 13.994

## 103. Re 8M Mach 0.50 (1)
BIGFOIL.COM POLAR EXPORT
NACA64-720 a=0.2
NACA64-720 a=0.2 |  |  |  | Cl Max: | 1.754 | at alpha= | 10.5 | deg
JavaFoil+Calcfoil stall+Eppler ext transition |  |  |  | L/D Max: | 119.462 | at alpha= | 2 | deg
Re: | 8000000 |  |  | Cd Min: | 0.00572 | at alpha= | -0.5 | deg
Mach: | 0.5 |  |  | Cl=0 at alpha= | -3.8356 | deg
|  |  |  | @ Cl=0.1, Cd= | 0.0074179
|  |  |  | @ Cl=0.4, Cd= | 0.0060148
|  |  |  | @ Cl=0.6, Cd= | 0.0063083
alpha (deg) | Cl | Cd | Cm | Cl/Cd
-20 | -0.945 | 0.15358 | -0.026 | -6.152
-19.5 | -0.914 | 0.14844 | -0.025 | -6.158
-19 | -0.883 | 0.14387 | -0.025 | -6.138
-18.5 | -0.853 | 0.13703 | -0.025 | -6.227
-18 | -0.824 | 0.13328 | -0.025 | -6.186
-17.5 | -0.798 | 0.13406 | -0.026 | -5.955
-17 | -0.768 | 0.12651 | -0.026 | -6.069
-16.5 | -0.738 | 0.12011 | -0.026 | -6.146
-16 | -0.707 | 0.11619 | -0.025 | -6.089
-15.5 | -0.679 | 0.11351 | -0.025 | -5.979
-15 | -0.65 | 0.10852 | -0.026 | -5.989
-14.5 | -0.621 | 0.10759 | -0.026 | -5.773
-14 | -0.592 | 0.10171 | -0.026 | -5.818
-13.5 | -0.563 | 0.09492 | -0.026 | -5.928
-13 | -0.534 | 0.08534 | -0.027 | -6.261
-12.5 | -0.505 | 0.08078 | -0.027 | -6.255
-12 | -0.477 | 0.07557 | -0.028 | -6.307
-11.5 | -0.446 | 0.08801 | -0.026 | -5.065
-11 | -0.416 | 0.07909 | -0.026 | -5.266
-10.5 | -0.387 | 0.07833 | -0.027 | -4.947
-10 | -0.359 | 0.06871 | -0.027 | -5.22
-9.5 | -0.331 | 0.06231 | -0.03 | -5.305
-9 | -0.304 | 0.05397 | -0.033 | -5.626
-8.5 | -0.439 | 0.04716 | -0.037 | -9.303
-8 | -0.505 | 0.01196 | -0.056 | -42.205
-7.5 | -0.473 | 0.01034 | -0.057 | -45.753
-7 | -0.425 | 0.00966 | -0.058 | -43.973
-6.5 | -0.369 | 0.00935 | -0.06 | -39.462
-6 | -0.303 | 0.00897 | -0.06 | -33.807
-5.5 | -0.235 | 0.00856 | -0.061 | -27.49
-5 | -0.166 | 0.00804 | -0.062 | -20.628
-4.5 | -0.095 | 0.00785 | -0.063 | -12.121
-4 | -0.024 | 0.00768 | -0.064 | -3.067
-3.5 | 0.049 | 0.00751 | -0.064 | 6.467
-3 | 0.121 | 0.00738 | -0.065 | 16.406
-2.5 | 0.194 | 0.0073 | -0.066 | 26.585
-2 | 0.268 | 0.00722 | -0.067 | 37.126
-1.5 | 0.341 | 0.00692 | -0.068 | 49.243
-1 | 0.414 | 0.0058 | -0.069 | 71.333
-0.5 | 0.487 | 0.00572 | -0.069 | 85.132
0 | 0.554 | 0.00619 | -0.07 | 89.493
0.5 | 0.624 | 0.00637 | -0.07 | 97.995
1 | 0.695 | 0.00657 | -0.071 | 105.752
1.5 | 0.765 | 0.00677 | -0.072 | 113.041
2 | 0.835 | 0.00699 | -0.072 | 119.462
2.5 | 0.892 | 0.00766 | -0.073 | 116.33
3 | 0.956 | 0.00868 | -0.073 | 110.095
3.5 | 1.021 | 0.00932 | -0.074 | 109.541
4 | 1.086 | 0.00996 | -0.074 | 109.073
4.5 | 1.15 | 0.01067 | -0.075 | 107.803
5 | 1.214 | 0.01143 | -0.075 | 106.228
5.5 | 1.277 | 0.01242 | -0.076 | 102.768
6 | 1.339 | 0.01319 | -0.077 | 101.551
6.5 | 1.401 | 0.01393 | -0.077 | 100.597
7 | 1.463 | 0.01472 | -0.078 | 99.37
7.5 | 1.524 | 0.01553 | -0.079 | 98.087
8 | 1.583 | 0.01638 | -0.079 | 96.649
8.5 | 1.636 | 0.01809 | -0.08 | 90.427
9 | 1.678 | 0.02069 | -0.08 | 81.126
9.5 | 1.712 | 0.02504 | -0.08 | 68.36
10 | 1.737 | 0.03099 | -0.081 | 56.046
10.5 | 1.754 | 0.03373 | -0.081 | 52.021
11 | 1.749 | 0.03668 | -0.082 | 47.694
11.5 | 1.712 | 0.03994 | -0.082 | 42.866
12 | 1.608 | 0.04401 | -0.083 | 36.547
12.5 | 1.06 | 0.05048 | -0.083 | 21.002
13 | 1.089 | 0.05433 | -0.083 | 20.043
13.5 | 1.118 | 0.05699 | -0.084 | 19.611
14 | 1.144 | 0.06364 | -0.084 | 17.976
14.5 | 1.172 | 0.06625 | -0.085 | 17.696
15 | 1.198 | 0.07367 | -0.085 | 16.263
15.5 | 1.228 | 0.07425 | -0.085 | 16.533

## 104. Re 8M Mach 0.50 (2)
BIGFOIL.COM POLAR EXPORT
NACA64-720 a=0.2
NACA64-720 a=0.2 |  |  |  | Cl Max: | 1.493 | at alpha= | 10 | deg
XFOIL ncrit=9 |  |  |  | L/D Max: | 205.561 | at alpha= | 5 | deg
Re: | 8000000 |  |  | Cd Min: | 0.09383 | at alpha= | 15 | deg
Mach: | 0.5 |  |  | Cl=0 at alpha= | -4.0364 | deg
|  |  |  | @ Cl=0.1, Cd= | 0.0070047
|  |  |  | @ Cl=0.4, Cd= | 0.0064594
|  |  |  | @ Cl=0.6, Cd= | 0.005277
alpha (deg) | Cl | Cd | Cm | Cl/Cd
-11.5 | -0.6173 | 0.0344 | -0.1205 | -17.9448
-11 | -0.6636 | 0.02698 | -0.12 | -24.596
-10.5 | -0.7059 | 0.02086 | -0.1156 | -33.8399
-10 | -0.7357 | 0.01589 | -0.1076 | -46.2996
-9.5 | -0.7349 | 0.013 | -0.0967 | -56.5308
-9 | -0.6831 | 0.01195 | -0.0904 | -57.1632
-8.5 | -0.622 | 0.01109 | -0.086 | -56.0866
-8 | -0.5599 | 0.01024 | -0.0821 | -54.6777
-7.5 | -0.4936 | 0.0096 | -0.0792 | -51.4167
-7 | -0.425 | 0.00905 | -0.077 | -46.9613
-6.5 | -0.3593 | 0.00834 | -0.0749 | -43.0815
-6 | -0.2868 | 0.00805 | -0.0741 | -35.6273
-5.5 | -0.2136 | 0.00783 | -0.0736 | -27.2797
-5 | -0.1407 | 0.00756 | -0.0734 | -18.6111
-4.5 | -0.0675 | 0.00737 | -0.0735 | -9.1588
-4 | 0.0053 | 0.0072 | -0.0737 | 0.73611
-3.5 | 0.0779 | 0.00705 | -0.0742 | 11.0496
-3 | 0.151 | 0.0069 | -0.0749 | 21.8841
-2.5 | 0.224 | 0.00677 | -0.0757 | 33.0871
-2 | 0.2966 | 0.00666 | -0.0766 | 44.5345
-1.5 | 0.3684 | 0.00653 | -0.0776 | 56.4165
-1 | 0.44 | 0.00637 | -0.0786 | 69.0738
-0.5 | 0.5119 | 0.00614 | -0.0797 | 83.3713
0 | 0.5781 | 0.00528 | -0.0804 | 109.4886
0.5 | 0.6506 | 0.00527 | -0.0816 | 123.4535
1 | 0.7232 | 0.00532 | -0.0827 | 135.9398
1.5 | 0.7973 | 0.00535 | -0.0841 | 149.028
2 | 0.8707 | 0.00538 | -0.0853 | 161.8401
2.5 | 0.9437 | 0.00551 | -0.0863 | 171.2704
3 | 1.0158 | 0.00565 | -0.0872 | 179.7876
3.5 | 1.0896 | 0.00575 | -0.0881 | 189.4957
4 | 1.1615 | 0.0059 | -0.0887 | 196.8644
4.5 | 1.2316 | 0.00611 | -0.0889 | 201.5712
5 | 1.3012 | 0.00633 | -0.0888 | 205.5608
5.5 | 1.3642 | 0.00668 | -0.0875 | 204.2216
6 | 1.4135 | 0.00723 | -0.0839 | 195.5048
6.5 | 1.4234 | 0.00824 | -0.0742 | 172.7427
7 | 1.444 | 0.00967 | -0.0674 | 149.3278
7.5 | 1.4668 | 0.01135 | -0.0614 | 129.2335
8 | 1.4756 | 0.01376 | -0.0546 | 107.2384
8.5 | 1.4837 | 0.01645 | -0.0483 | 90.1945
9 | 1.4867 | 0.0196 | -0.0421 | 75.852
9.5 | 1.4918 | 0.02292 | -0.0367 | 65.0873
10 | 1.493 | 0.02668 | -0.0316 | 55.9595
10.5 | 1.4831 | 0.03116 | -0.0263 | 47.5963
12 | 1.4496 | 0.05247 | -0.0254 | 27.6272
12.5 | 1.4297 | 0.0584 | -0.0213 | 24.4812
13.5 | 1.4005 | 0.07061 | -0.0156 | 19.8343
14 | 1.3933 | 0.07731 | -0.0149 | 18.0222
15 | 1.3633 | 0.09383 | -0.0165 | 14.5295

## 105. Re 10M Mach 0.00 (1)
BIGFOIL.COM POLAR EXPORT
NACA64-720 a=0.2
NACA64-720 a=0.2 |  |  |  | Cl Max: | 1.926 | at alpha= | 16.5 | deg
JavaFoil+Calcfoil stall+Eppler ext transition |  |  |  | L/D Max: | 130.15 | at alpha= | 7.5 | deg
Re: | 10000000 |  |  | Cd Min: | 0.00516 | at alpha= | -1 | deg
Mach: | 0 |  |  | Cl=0 at alpha= | -3.8333 | deg
|  |  |  | @ Cl=0.1, Cd= | 0.0066764
|  |  |  | @ Cl=0.4, Cd= | 0.0052133
|  |  |  | @ Cl=0.6, Cd= | 0.0055207
alpha (deg) | Cl | Cd | Cm | Cl/Cd
-19.5 | -0.837 | 0.13682 | -0.023 | -6.121
-19 | -0.849 | 0.12985 | -0.023 | -6.537
-18.5 | -0.859 | 0.12279 | -0.024 | -6.996
-18 | -0.868 | 0.1154 | -0.024 | -7.52
-17.5 | -0.872 | 0.10864 | -0.025 | -8.028
-17 | -0.874 | 0.10197 | -0.026 | -8.57
-16.5 | -0.875 | 0.09357 | -0.027 | -9.353
-16 | -0.874 | 0.08561 | -0.028 | -10.213
-15.5 | -0.879 | 0.07237 | -0.03 | -12.151
-15 | -0.931 | 0.03541 | -0.036 | -26.292
-14.5 | -0.935 | 0.02684 | -0.038 | -34.823
-14 | -0.93 | 0.02154 | -0.039 | -43.184
-13.5 | -0.918 | 0.01822 | -0.04 | -50.404
-13 | -0.901 | 0.0157 | -0.042 | -57.411
-12.5 | -0.88 | 0.01386 | -0.042 | -63.476
-12 | -0.853 | 0.01251 | -0.043 | -68.229
-11.5 | -0.824 | 0.01129 | -0.044 | -72.963
-11 | -0.788 | 0.00946 | -0.045 | -83.31
-10.5 | -0.749 | 0.00988 | -0.046 | -75.883
-10 | -0.71 | 0.0092 | -0.047 | -77.16
-9.5 | -0.661 | 0.00882 | -0.048 | -74.991
-9 | -0.611 | 0.00848 | -0.048 | -72.031
-8.5 | -0.558 | 0.00821 | -0.049 | -67.932
-8 | -0.503 | 0.00786 | -0.05 | -63.935
-7.5 | -0.446 | 0.00822 | -0.05 | -54.307
-7 | -0.388 | 0.00793 | -0.051 | -48.961
-6.5 | -0.329 | 0.0078 | -0.052 | -42.145
-6 | -0.268 | 0.00762 | -0.052 | -35.215
-5.5 | -0.207 | 0.00719 | -0.053 | -28.786
-5 | -0.145 | 0.00706 | -0.054 | -20.578
-4.5 | -0.083 | 0.0069 | -0.054 | -12.031
-4 | -0.021 | 0.00682 | -0.055 | -3.008
-3.5 | 0.042 | 0.00675 | -0.056 | 6.261
-3 | 0.105 | 0.00667 | -0.057 | 15.77
-2.5 | 0.168 | 0.0066 | -0.057 | 25.48
-2 | 0.232 | 0.00629 | -0.058 | 36.904
-1.5 | 0.295 | 0.00622 | -0.059 | 47.475
-1 | 0.358 | 0.00516 | -0.059 | 69.455
-0.5 | 0.421 | 0.00524 | -0.06 | 80.394
0 | 0.485 | 0.00534 | -0.061 | 90.705
0.5 | 0.548 | 0.00542 | -0.062 | 101.003
1 | 0.61 | 0.00554 | -0.062 | 110.274
1.5 | 0.673 | 0.00572 | -0.063 | 117.729
2 | 0.736 | 0.00615 | -0.064 | 119.778
2.5 | 0.788 | 0.00667 | -0.064 | 118.039
3 | 0.846 | 0.00698 | -0.065 | 121.172
3.5 | 0.905 | 0.00732 | -0.065 | 123.526
4 | 0.963 | 0.00768 | -0.066 | 125.36
4.5 | 1.021 | 0.00804 | -0.066 | 127.006
5 | 1.078 | 0.00855 | -0.067 | 126.104
5.5 | 1.135 | 0.00896 | -0.067 | 126.624
6 | 1.192 | 0.00932 | -0.068 | 127.811
6.5 | 1.249 | 0.00968 | -0.068 | 128.958
7 | 1.305 | 0.01007 | -0.069 | 129.557
7.5 | 1.361 | 0.01045 | -0.07 | 130.15
8 | 1.415 | 0.01112 | -0.07 | 127.263
8.5 | 1.467 | 0.01194 | -0.071 | 122.883
9 | 1.515 | 0.0132 | -0.071 | 114.777
9.5 | 1.561 | 0.01482 | -0.072 | 105.344
10 | 1.606 | 0.01638 | -0.072 | 98.041
10.5 | 1.65 | 0.01758 | -0.072 | 93.876
11 | 1.687 | 0.02046 | -0.073 | 82.491
11.5 | 1.726 | 0.02165 | -0.073 | 79.747
12 | 1.763 | 0.02297 | -0.074 | 76.733
12.5 | 1.796 | 0.02428 | -0.074 | 73.957
13 | 1.827 | 0.02559 | -0.075 | 71.393
13.5 | 1.854 | 0.02707 | -0.075 | 68.515
14 | 1.877 | 0.02858 | -0.076 | 65.678
14.5 | 1.895 | 0.03013 | -0.076 | 62.89
15 | 1.909 | 0.03178 | -0.077 | 60.075
15.5 | 1.919 | 0.03363 | -0.077 | 57.057
16 | 1.925 | 0.03554 | -0.078 | 54.155
16.5 | 1.926 | 0.03768 | -0.078 | 51.122
17 | 1.924 | 0.03979 | -0.079 | 48.358
17.5 | 1.911 | 0.04192 | -0.079 | 45.578
18 | 1.892 | 0.04432 | -0.08 | 42.692
18.5 | 1.87 | 0.04706 | -0.08 | 39.727
19 | 1.843 | 0.04939 | -0.081 | 37.32
19.5 | 1.813 | 0.05228 | -0.081 | 34.673
20 | 1.779 | 0.05549 | -0.081 | 32.056

## 106. Re 10M Mach 0.00 (2)
BIGFOIL.COM POLAR EXPORT
NACA64-720 a=0.2
NACA64-720 a=0.2 |  |  |  | Cl Max: | 1.5933 | at alpha= | 20 | deg
XFOIL ncrit=9 |  |  |  | L/D Max: | 212.741 | at alpha= | 5.5 | deg
Re: | 10000000 |  |  | Cd Min: | 0.08827 | at alpha= | 20 | deg
Mach: | 0 |  |  | Cl=0 at alpha= | -3.9508 | deg
|  |  |  | @ Cl=0.1, Cd= | 0.0061935
|  |  |  | @ Cl=0.4, Cd= | 0.0055591
|  |  |  | @ Cl=0.6, Cd= | 0.0046434
alpha (deg) | Cl | Cd | Cm | Cl/Cd
-20 | -1.4061 | 0.03051 | -0.0848 | -46.0865
-19.5 | -1.3896 | 0.02793 | -0.0841 | -49.753
-19 | -1.3756 | 0.0253 | -0.0828 | -54.3715
-18.5 | -1.3563 | 0.02319 | -0.0813 | -58.4864
-18 | -1.3356 | 0.0213 | -0.0795 | -62.7042
-17.5 | -1.3114 | 0.01972 | -0.0775 | -66.501
-17 | -1.2866 | 0.0183 | -0.0752 | -70.306
-16.5 | -1.2602 | 0.01706 | -0.0727 | -73.8687
-16 | -1.2324 | 0.01602 | -0.0699 | -76.9288
-15.5 | -1.2032 | 0.01516 | -0.0668 | -79.3668
-15 | -1.1773 | 0.01437 | -0.0627 | -81.9276
-14.5 | -1.1458 | 0.01379 | -0.0591 | -83.0892
-14 | -1.1036 | 0.01318 | -0.0573 | -83.7329
-13.5 | -1.0576 | 0.01264 | -0.0561 | -83.6709
-13 | -1.0105 | 0.01209 | -0.0551 | -83.5815
-12.5 | -0.9621 | 0.01152 | -0.0542 | -83.5156
-12 | -0.912 | 0.011 | -0.0535 | -82.9091
-11.5 | -0.8604 | 0.01054 | -0.0531 | -81.6319
-11 | -0.8077 | 0.01009 | -0.0528 | -80.0496
-10.5 | -0.7539 | 0.00971 | -0.0527 | -77.6416
-10 | -0.6991 | 0.00934 | -0.0528 | -74.8501
-9.5 | -0.6436 | 0.00901 | -0.0529 | -71.4317
-9 | -0.5877 | 0.0087 | -0.0531 | -67.5517
-8.5 | -0.5316 | 0.00834 | -0.0534 | -63.741
-8 | -0.4779 | 0.00776 | -0.0533 | -61.5851
-7.5 | -0.4205 | 0.00749 | -0.0538 | -56.1415
-7 | -0.3622 | 0.00726 | -0.0544 | -49.8898
-6.5 | -0.3032 | 0.00711 | -0.0552 | -42.6442
-6 | -0.2442 | 0.00695 | -0.0559 | -35.1367
-5.5 | -0.1849 | 0.00677 | -0.0567 | -27.3117
-5 | -0.1252 | 0.00665 | -0.0576 | -18.8271
-4.5 | -0.0658 | 0.00653 | -0.0585 | -10.0766
-4 | -0.0059 | 0.00641 | -0.0594 | -0.92044
-3.5 | 0.0541 | 0.00627 | -0.0604 | 8.6284
-3 | 0.1141 | 0.00617 | -0.0614 | 18.4927
-2.5 | 0.174 | 0.00609 | -0.0624 | 28.5714
-2 | 0.2339 | 0.00596 | -0.0634 | 39.245
-1.5 | 0.2937 | 0.0058 | -0.0645 | 50.6379
-1 | 0.3535 | 0.0057 | -0.0655 | 62.0175
-0.5 | 0.4129 | 0.00552 | -0.0666 | 74.8007
0 | 0.4694 | 0.00471 | -0.0675 | 99.6603
0.5 | 0.5297 | 0.00464 | -0.0687 | 114.1595
1 | 0.5899 | 0.00464 | -0.0699 | 127.1336
1.5 | 0.6501 | 0.00466 | -0.0711 | 139.5064
2 | 0.7106 | 0.00464 | -0.0724 | 153.1466
2.5 | 0.771 | 0.00465 | -0.0737 | 165.8065
3 | 0.8312 | 0.00472 | -0.0749 | 176.1017
3.5 | 0.8907 | 0.00481 | -0.0761 | 185.1767
4 | 0.9507 | 0.00486 | -0.0773 | 195.6173
4.5 | 1.0101 | 0.00494 | -0.0785 | 204.4737
5 | 1.0684 | 0.00507 | -0.0796 | 210.7298
5.5 | 1.1254 | 0.00529 | -0.0804 | 212.741
6 | 1.1784 | 0.00573 | -0.0807 | 205.6545
6.5 | 1.2279 | 0.00629 | -0.0804 | 195.2146
7 | 1.2787 | 0.00672 | -0.0803 | 190.2827
7.5 | 1.3269 | 0.00719 | -0.0798 | 184.548
8 | 1.3696 | 0.0078 | -0.0783 | 175.5897
8.5 | 1.4045 | 0.00852 | -0.0755 | 164.8474
9 | 1.4063 | 0.00949 | -0.0667 | 148.1876
9.5 | 1.4145 | 0.01076 | -0.0601 | 131.4591
10 | 1.4146 | 0.01272 | -0.0534 | 111.2107
10.5 | 1.4205 | 0.01479 | -0.0481 | 96.0446
12 | 1.4862 | 0.02335 | -0.0469 | 63.6488
12.5 | 1.502 | 0.02639 | -0.0454 | 56.9155
13 | 1.5067 | 0.0304 | -0.0435 | 49.5625
13.5 | 1.5131 | 0.03434 | -0.0418 | 44.0623
14 | 1.5226 | 0.03809 | -0.0404 | 39.9737
14.5 | 1.532 | 0.04194 | -0.0391 | 36.5284
15 | 1.5423 | 0.04573 | -0.038 | 33.7262
15.5 | 1.5519 | 0.04966 | -0.037 | 31.2505
16 | 1.5622 | 0.05353 | -0.0361 | 29.1836
16.5 | 1.5695 | 0.0577 | -0.0352 | 27.201
17 | 1.5798 | 0.06145 | -0.0343 | 25.7087
17.5 | 1.5853 | 0.06564 | -0.0333 | 24.1514
18 | 1.5856 | 0.07008 | -0.0318 | 22.6256
18.5 | 1.5724 | 0.07375 | -0.027 | 21.3207
19 | 1.5839 | 0.07777 | -0.027 | 20.3665
19.5 | 1.5871 | 0.08312 | -0.0277 | 19.0941
20 | 1.5933 | 0.08827 | -0.0287 | 18.0503

## 107. Re 10M Mach 0.10 (1)
BIGFOIL.COM POLAR EXPORT
NACA64-720 a=0.2
NACA64-720 a=0.2 |  |  |  | Cl Max: | 1.917 | at alpha= | 16 | deg
JavaFoil+Calcfoil stall+Eppler ext transition |  |  |  | L/D Max: | 129.132 | at alpha= | 7.5 | deg
Re: | 10000000 |  |  | Cd Min: | 0.00519 | at alpha= | -1 | deg
Mach: | 0.1 |  |  | Cl=0 at alpha= | -3.8333 | deg
|  |  |  | @ Cl=0.1, Cd= | 0.0066766
|  |  |  | @ Cl=0.4, Cd= | 0.0052463
|  |  |  | @ Cl=0.6, Cd= | 0.0055125
alpha (deg) | Cl | Cd | Cm | Cl/Cd
-19 | -0.81 | 0.13407 | -0.023 | -6.045
-18.5 | -0.824 | 0.1263 | -0.023 | -6.525
-18 | -0.835 | 0.11941 | -0.024 | -6.996
-17.5 | -0.843 | 0.112 | -0.025 | -7.531
-17 | -0.847 | 0.10552 | -0.025 | -8.03
-16.5 | -0.851 | 0.0977 | -0.026 | -8.709
-16 | -0.851 | 0.09091 | -0.027 | -9.36
-15.5 | -0.851 | 0.08196 | -0.029 | -10.389
-15 | -0.901 | 0.04345 | -0.035 | -20.732
-14.5 | -0.912 | 0.03109 | -0.038 | -29.345
-14 | -0.914 | 0.02389 | -0.039 | -38.235
-13.5 | -0.907 | 0.01939 | -0.04 | -46.75
-13 | -0.892 | 0.01658 | -0.042 | -53.826
-12.5 | -0.873 | 0.0145 | -0.043 | -60.213
-12 | -0.849 | 0.01289 | -0.044 | -65.874
-11.5 | -0.821 | 0.01161 | -0.045 | -70.663
-11 | -0.787 | 0.01072 | -0.045 | -73.436
-10.5 | -0.749 | 0.00953 | -0.046 | -78.606
-10 | -0.711 | 0.00924 | -0.047 | -76.968
-9.5 | -0.663 | 0.00895 | -0.048 | -74.086
-9 | -0.612 | 0.00856 | -0.049 | -71.535
-8.5 | -0.56 | 0.00824 | -0.049 | -67.927
-8 | -0.505 | 0.00794 | -0.05 | -63.539
-7.5 | -0.448 | 0.00825 | -0.051 | -54.314
-7 | -0.39 | 0.00797 | -0.051 | -48.913
-6.5 | -0.33 | 0.00782 | -0.052 | -42.24
-6 | -0.269 | 0.00763 | -0.053 | -35.313
-5.5 | -0.208 | 0.0072 | -0.053 | -28.899
-5 | -0.146 | 0.00705 | -0.054 | -20.683
-4.5 | -0.083 | 0.00693 | -0.055 | -12.033
-4 | -0.021 | 0.00687 | -0.055 | -3.002
-3.5 | 0.042 | 0.00674 | -0.056 | 6.297
-3 | 0.106 | 0.00667 | -0.057 | 15.862
-2.5 | 0.169 | 0.0066 | -0.058 | 25.616
-2 | 0.233 | 0.00632 | -0.058 | 36.914
-1.5 | 0.297 | 0.00621 | -0.059 | 47.77
-1 | 0.36 | 0.00519 | -0.06 | 69.346
-0.5 | 0.424 | 0.00528 | -0.06 | 80.21
0 | 0.487 | 0.00535 | -0.061 | 91.091
0.5 | 0.55 | 0.00545 | -0.062 | 100.936
1 | 0.614 | 0.00553 | -0.063 | 110.939
1.5 | 0.677 | 0.00575 | -0.063 | 117.611
2 | 0.74 | 0.00617 | -0.064 | 119.921
2.5 | 0.791 | 0.0067 | -0.064 | 118.036
3 | 0.85 | 0.00703 | -0.065 | 120.941
3.5 | 0.909 | 0.00737 | -0.065 | 123.227
4 | 0.967 | 0.00773 | -0.066 | 125.104
4.5 | 1.025 | 0.00811 | -0.066 | 126.361
5 | 1.082 | 0.00862 | -0.067 | 125.557
5.5 | 1.14 | 0.00904 | -0.068 | 126.113
6 | 1.197 | 0.00941 | -0.068 | 127.129
6.5 | 1.254 | 0.00978 | -0.069 | 128.21
7 | 1.31 | 0.01018 | -0.069 | 128.743
7.5 | 1.366 | 0.01058 | -0.07 | 129.132
8 | 1.421 | 0.01124 | -0.07 | 126.404
8.5 | 1.473 | 0.01212 | -0.071 | 121.587
9 | 1.522 | 0.01338 | -0.071 | 113.675
9.5 | 1.567 | 0.01504 | -0.072 | 104.204
10 | 1.612 | 0.01665 | -0.072 | 96.822
10.5 | 1.656 | 0.01782 | -0.073 | 92.896
11 | 1.693 | 0.02081 | -0.073 | 81.348
11.5 | 1.731 | 0.022 | -0.074 | 78.707
12 | 1.767 | 0.02334 | -0.074 | 75.707
12.5 | 1.8 | 0.02469 | -0.075 | 72.892
13 | 1.83 | 0.02605 | -0.075 | 70.243
13.5 | 1.856 | 0.02752 | -0.076 | 67.43
14 | 1.877 | 0.02912 | -0.076 | 64.477
14.5 | 1.894 | 0.03073 | -0.077 | 61.617
15 | 1.905 | 0.03251 | -0.077 | 58.618
15.5 | 1.913 | 0.03435 | -0.078 | 55.698
16 | 1.917 | 0.03635 | -0.078 | 52.73
16.5 | 1.915 | 0.03852 | -0.079 | 49.725
17 | 1.91 | 0.04071 | -0.079 | 46.912
17.5 | 1.892 | 0.04307 | -0.08 | 43.932
18 | 1.87 | 0.04547 | -0.08 | 41.124
18.5 | 1.842 | 0.04826 | -0.08 | 38.175
19 | 1.811 | 0.05088 | -0.081 | 35.594
19.5 | 1.775 | 0.05421 | -0.081 | 32.751
20 | 1.736 | 0.05739 | -0.082 | 30.248

## 108. Re 10M Mach 0.10 (2)
BIGFOIL.COM POLAR EXPORT
NACA64-720 a=0.2
NACA64-720 a=0.2 |  |  |  | Cl Max: | 1.5899 | at alpha= | 20 | deg
XFOIL ncrit=9 |  |  |  | L/D Max: | 213.083 | at alpha= | 5.5 | deg
Re: | 10000000 |  |  | Cd Min: | 0.09071 | at alpha= | 20 | deg
Mach: | 0.1 |  |  | Cl=0 at alpha= | -3.9529 | deg
|  |  |  | @ Cl=0.1, Cd= | 0.0062152
|  |  |  | @ Cl=0.4, Cd= | 0.0055781
|  |  |  | @ Cl=0.6, Cd= | 0.004661
alpha (deg) | Cl | Cd | Cm | Cl/Cd
-20 | -1.3895 | 0.0334 | -0.088 | -41.6018
-19.5 | -1.3767 | 0.03031 | -0.0875 | -45.4207
-19 | -1.3662 | 0.02724 | -0.0864 | -50.1542
-18.5 | -1.3498 | 0.02477 | -0.085 | -54.4933
-18 | -1.3298 | 0.02267 | -0.0833 | -58.659
-17.5 | -1.3078 | 0.02081 | -0.0813 | -62.8448
-17 | -1.2842 | 0.01921 | -0.079 | -66.8506
-16.5 | -1.2585 | 0.0178 | -0.0764 | -70.7022
-16 | -1.2312 | 0.01662 | -0.0736 | -74.0794
-15.5 | -1.202 | 0.01563 | -0.0706 | -76.9034
-15 | -1.1746 | 0.01475 | -0.0669 | -79.6339
-14.5 | -1.1485 | 0.01407 | -0.0623 | -81.6276
-14 | -1.109 | 0.01344 | -0.0598 | -82.5149
-13.5 | -1.0636 | 0.01287 | -0.0583 | -82.6418
-13 | -1.0162 | 0.01232 | -0.0571 | -82.4838
-12.5 | -0.9679 | 0.01172 | -0.056 | -82.5853
-12 | -0.9178 | 0.01117 | -0.0551 | -82.1665
-11.5 | -0.8661 | 0.01068 | -0.0545 | -81.0955
-11 | -0.8132 | 0.01021 | -0.0541 | -79.6474
-10.5 | -0.7591 | 0.00981 | -0.0538 | -77.3802
-10 | -0.704 | 0.00942 | -0.0538 | -74.7346
-9.5 | -0.6481 | 0.00908 | -0.0538 | -71.3767
-9 | -0.5916 | 0.00877 | -0.054 | -67.4572
-8.5 | -0.5351 | 0.0084 | -0.0541 | -63.7024
-8 | -0.4785 | 0.00805 | -0.0544 | -59.441
-7.5 | -0.4233 | 0.00752 | -0.0544 | -56.2899
-7 | -0.3646 | 0.00729 | -0.055 | -50.0137
-6.5 | -0.3052 | 0.00714 | -0.0557 | -42.7451
-6 | -0.2457 | 0.00697 | -0.0564 | -35.2511
-5.5 | -0.186 | 0.00679 | -0.0572 | -27.3932
-5 | -0.1259 | 0.00667 | -0.058 | -18.8756
-4.5 | -0.0659 | 0.00655 | -0.0589 | -10.0611
-4 | -0.0057 | 0.00642 | -0.0598 | -0.88785
-3.5 | 0.0548 | 0.00629 | -0.0608 | 8.7122
-3 | 0.1152 | 0.00619 | -0.0618 | 18.6107
-2.5 | 0.1755 | 0.00611 | -0.0628 | 28.7234
-2 | 0.2358 | 0.00597 | -0.0638 | 39.4975
-1.5 | 0.296 | 0.00581 | -0.0649 | 50.9466
-1 | 0.3561 | 0.00571 | -0.066 | 62.3643
-0.5 | 0.416 | 0.00553 | -0.067 | 75.226
0 | 0.4729 | 0.00472 | -0.068 | 100.1907
0.5 | 0.5335 | 0.00465 | -0.0692 | 114.7312
1 | 0.5941 | 0.00466 | -0.0704 | 127.4893
1.5 | 0.6548 | 0.00467 | -0.0716 | 140.2141
2 | 0.7157 | 0.00465 | -0.0729 | 153.914
2.5 | 0.7766 | 0.00467 | -0.0741 | 166.2955
3 | 0.8371 | 0.00474 | -0.0753 | 176.6034
3.5 | 0.897 | 0.00483 | -0.0765 | 185.7143
4 | 0.9575 | 0.00488 | -0.0778 | 196.209
4.5 | 1.0173 | 0.00496 | -0.0789 | 205.1008
5 | 1.0762 | 0.00509 | -0.08 | 211.4342
5.5 | 1.1336 | 0.00532 | -0.0808 | 213.0827
6 | 1.1869 | 0.00575 | -0.0811 | 206.4174
6.5 | 1.2365 | 0.00632 | -0.0807 | 195.6487
7 | 1.2871 | 0.00677 | -0.0804 | 190.1182
7.5 | 1.3355 | 0.00724 | -0.0798 | 184.4613
8 | 1.3776 | 0.00786 | -0.0782 | 175.2672
8.5 | 1.4109 | 0.0086 | -0.075 | 164.0581
9 | 1.4097 | 0.00962 | -0.0656 | 146.5385
10 | 1.4188 | 0.01299 | -0.0526 | 109.2225
10.5 | 1.42 | 0.01533 | -0.0468 | 92.6288
11 | 1.4278 | 0.0175 | -0.0422 | 81.5886
11.5 | 1.4595 | 0.02057 | -0.0443 | 70.9528
12 | 1.4857 | 0.0244 | -0.0462 | 60.8893
12.5 | 1.5006 | 0.02759 | -0.0447 | 54.3893
13 | 1.5048 | 0.03164 | -0.0427 | 47.5601
13.5 | 1.5079 | 0.03595 | -0.0409 | 41.9444
14 | 1.5162 | 0.03989 | -0.0394 | 38.0095
14.5 | 1.5244 | 0.04387 | -0.0381 | 34.7481
15 | 1.5342 | 0.04779 | -0.037 | 32.103
15.5 | 1.5435 | 0.05175 | -0.0359 | 29.8261
16 | 1.5578 | 0.05525 | -0.0351 | 28.1955
16.5 | 1.5644 | 0.05953 | -0.0342 | 26.2792
17 | 1.5697 | 0.06382 | -0.0331 | 24.5957
17.5 | 1.573 | 0.06818 | -0.0318 | 23.0713
18 | 1.5672 | 0.07148 | -0.0276 | 21.925
18.5 | 1.5675 | 0.07586 | -0.0261 | 20.6631
19 | 1.5732 | 0.08086 | -0.0265 | 19.4558
19.5 | 1.5788 | 0.08603 | -0.0272 | 18.3517
20 | 1.5899 | 0.09071 | -0.0283 | 17.5273

## 109. Re 10M Mach 0.25 (1)
BIGFOIL.COM POLAR EXPORT
NACA64-720 a=0.2
NACA64-720 a=0.2 |  |  |  | Cl Max: | 1.871 | at alpha= | 14.5 | deg
JavaFoil+Calcfoil stall+Eppler ext transition |  |  |  | L/D Max: | 127.029 | at alpha= | 2 | deg
Re: | 10000000 |  |  | Cd Min: | 0.00527 | at alpha= | -1 | deg
Mach: | 0.25 |  |  | Cl=0 at alpha= | -3.8385 | deg
|  |  |  | @ Cl=0.1, Cd= | 0.0067755
|  |  |  | @ Cl=0.4, Cd= | 0.0053069
|  |  |  | @ Cl=0.6, Cd= | 0.0056448
alpha (deg) | Cl | Cd | Cm | Cl/Cd
-17.5 | -0.598 | 0.13424 | -0.022 | -4.452
-17 | -0.632 | 0.12065 | -0.023 | -5.239
-16.5 | -0.661 | 0.11254 | -0.024 | -5.872
-16 | -0.684 | 0.10722 | -0.025 | -6.38
-15.5 | -0.705 | 0.09884 | -0.026 | -7.129
-15 | -0.72 | 0.09242 | -0.027 | -7.786
-14.5 | -0.731 | 0.08514 | -0.028 | -8.586
-14 | -0.737 | 0.07871 | -0.029 | -9.366
-13.5 | -0.743 | 0.06841 | -0.031 | -10.868
-13 | -0.798 | 0.03186 | -0.039 | -25.058
-12.5 | -0.812 | 0.0209 | -0.042 | -38.877
-12 | -0.81 | 0.01593 | -0.044 | -50.846
-11.5 | -0.792 | 0.01415 | -0.045 | -55.925
-11 | -0.771 | 0.01205 | -0.046 | -63.956
-10.5 | -0.74 | 0.01108 | -0.047 | -66.853
-10 | -0.704 | 0.00921 | -0.048 | -76.517
-9.5 | -0.663 | 0.00974 | -0.049 | -68.097
-9 | -0.62 | 0.00892 | -0.05 | -69.501
-8.5 | -0.569 | 0.00861 | -0.051 | -66.072
-8 | -0.514 | 0.0082 | -0.051 | -62.683
-7.5 | -0.457 | 0.0085 | -0.052 | -53.847
-7 | -0.399 | 0.00823 | -0.053 | -48.422
-6.5 | -0.338 | 0.00803 | -0.053 | -42.156
-6 | -0.276 | 0.00777 | -0.054 | -35.531
-5.5 | -0.213 | 0.00728 | -0.055 | -29.296
-5 | -0.15 | 0.00719 | -0.056 | -20.819
-4.5 | -0.086 | 0.00704 | -0.056 | -12.158
-4 | -0.021 | 0.00691 | -0.057 | -3.062
-3.5 | 0.044 | 0.00681 | -0.058 | 6.401
-3 | 0.109 | 0.00677 | -0.058 | 16.034
-2.5 | 0.174 | 0.00667 | -0.059 | 26.065
-2 | 0.24 | 0.0066 | -0.06 | 36.318
-1.5 | 0.305 | 0.0063 | -0.061 | 48.355
-1 | 0.37 | 0.00527 | -0.061 | 70.174
-0.5 | 0.435 | 0.00535 | -0.062 | 81.419
0 | 0.5 | 0.00546 | -0.063 | 91.64
0.5 | 0.565 | 0.00556 | -0.064 | 101.735
1 | 0.631 | 0.00572 | -0.064 | 110.256
1.5 | 0.695 | 0.00592 | -0.065 | 117.564
2 | 0.755 | 0.00595 | -0.065 | 127.029
2.5 | 0.809 | 0.00693 | -0.066 | 116.723
3 | 0.87 | 0.0073 | -0.066 | 119.082
3.5 | 0.93 | 0.00768 | -0.067 | 121.077
4 | 0.99 | 0.00807 | -0.067 | 122.687
4.5 | 1.049 | 0.00853 | -0.068 | 122.928
5 | 1.107 | 0.00908 | -0.069 | 121.949
5.5 | 1.166 | 0.00955 | -0.069 | 122.061
6 | 1.224 | 0.00996 | -0.07 | 122.911
6.5 | 1.282 | 0.01037 | -0.07 | 123.646
7 | 1.34 | 0.0108 | -0.071 | 124.056
7.5 | 1.397 | 0.01126 | -0.072 | 124.047
8 | 1.453 | 0.01206 | -0.072 | 120.458
8.5 | 1.506 | 0.01308 | -0.073 | 115.147
9 | 1.553 | 0.0146 | -0.073 | 106.417
9.5 | 1.599 | 0.01647 | -0.073 | 97.084
10 | 1.643 | 0.01819 | -0.074 | 90.321
10.5 | 1.682 | 0.02144 | -0.074 | 78.46
11 | 1.721 | 0.02272 | -0.075 | 75.751
11.5 | 1.756 | 0.02415 | -0.075 | 72.717
12 | 1.788 | 0.02566 | -0.076 | 69.668
12.5 | 1.815 | 0.02724 | -0.076 | 66.643
13 | 1.838 | 0.02877 | -0.077 | 63.91
13.5 | 1.857 | 0.03049 | -0.077 | 60.908
14 | 1.868 | 0.0325 | -0.078 | 57.476
14.5 | 1.871 | 0.03455 | -0.078 | 54.158
15 | 1.868 | 0.03667 | -0.079 | 50.946
15.5 | 1.858 | 0.03911 | -0.079 | 47.521
16 | 1.842 | 0.0414 | -0.08 | 44.497
16.5 | 1.818 | 0.04427 | -0.08 | 41.069
17 | 1.787 | 0.0468 | -0.081 | 38.188
17.5 | 1.737 | 0.04983 | -0.081 | 34.852
18 | 1.678 | 0.0533 | -0.082 | 31.476
18.5 | 1.611 | 0.05678 | -0.082 | 28.368
19 | 1.536 | 0.0613 | -0.082 | 25.05
19.5 | 1.455 | 0.06604 | -0.082 | 22.025

## 110. Re 10M Mach 0.25 (2)
BIGFOIL.COM POLAR EXPORT
NACA64-720 a=0.2
NACA64-720 a=0.2 |  |  |  | Cl Max: | 1.552 | at alpha= | 20 | deg
XFOIL ncrit=9 |  |  |  | L/D Max: | 216.33 | at alpha= | 5.5 | deg
Re: | 10000000 |  |  | Cd Min: | 0.1068 | at alpha= | 20 | deg
Mach: | 0.25 |  |  | Cl=0 at alpha= | -3.9666 | deg
|  |  |  | @ Cl=0.1, Cd= | 0.0063138
|  |  |  | @ Cl=0.4, Cd= | 0.0056805
|  |  |  | @ Cl=0.6, Cd= | 0.0047416
alpha (deg) | Cl | Cd | Cm | Cl/Cd
-20 | -1.1184 | 0.07296 | -0.0825 | -15.3289
-19.5 | -1.1658 | 0.05974 | -0.0914 | -19.5146
-19 | -1.2058 | 0.04919 | -0.097 | -24.5131
-18.5 | -1.2251 | 0.0418 | -0.0995 | -29.3086
-18 | -1.2327 | 0.03614 | -0.1003 | -34.109
-17.5 | -1.2347 | 0.03149 | -0.0999 | -39.2093
-17 | -1.2295 | 0.0277 | -0.0985 | -44.3863
-16.5 | -1.2192 | 0.02454 | -0.0963 | -49.6822
-16 | -1.2029 | 0.02197 | -0.0937 | -54.7519
-15.5 | -1.1818 | 0.01987 | -0.0906 | -59.4766
-15 | -1.158 | 0.01809 | -0.0872 | -64.0133
-14.5 | -1.1313 | 0.01662 | -0.0834 | -68.0686
-14 | -1.1035 | 0.01537 | -0.0792 | -71.7957
-13.5 | -1.0752 | 0.01439 | -0.0743 | -74.7186
-13 | -1.043 | 0.01364 | -0.0695 | -76.4663
-12.5 | -0.9966 | 0.0129 | -0.067 | -77.2558
-12 | -0.9468 | 0.01225 | -0.0649 | -77.2898
-11.5 | -0.895 | 0.0116 | -0.0632 | -77.1552
-11 | -0.8421 | 0.01096 | -0.0617 | -76.8339
-10.5 | -0.7869 | 0.01042 | -0.0606 | -75.5182
-10 | -0.7304 | 0.00992 | -0.0598 | -73.629
-9.5 | -0.6727 | 0.0095 | -0.0592 | -70.8105
-9 | -0.614 | 0.0091 | -0.0588 | -67.4725
-8.5 | -0.5545 | 0.00876 | -0.0586 | -63.2991
-8 | -0.4952 | 0.0084 | -0.0585 | -58.9524
-7.5 | -0.4357 | 0.008 | -0.0584 | -54.4625
-7 | -0.3778 | 0.00748 | -0.0583 | -50.508
-6.5 | -0.3162 | 0.00727 | -0.0587 | -43.4938
-6 | -0.2539 | 0.00709 | -0.0593 | -35.811
-5.5 | -0.1918 | 0.0069 | -0.0599 | -27.7971
-5 | -0.1294 | 0.00677 | -0.0606 | -19.1137
-4.5 | -0.0668 | 0.00664 | -0.0614 | -10.0602
-4 | -0.0042 | 0.00648 | -0.0622 | -0.64815
-3.5 | 0.0586 | 0.00638 | -0.0632 | 9.185
-3 | 0.1211 | 0.00628 | -0.0641 | 19.2834
-2.5 | 0.1838 | 0.00618 | -0.0651 | 29.7411
-2 | 0.2466 | 0.00604 | -0.0662 | 40.8278
-1.5 | 0.3089 | 0.0059 | -0.0672 | 52.3559
-0.5 | 0.4334 | 0.0056 | -0.0694 | 77.3929
0 | 0.4921 | 0.00478 | -0.0703 | 102.9498
0.5 | 0.5548 | 0.00472 | -0.0715 | 117.5424
1 | 0.6176 | 0.00475 | -0.0727 | 130.0211
1.5 | 0.6809 | 0.00474 | -0.074 | 143.6498
2 | 0.7442 | 0.00473 | -0.0753 | 157.3362
2.5 | 0.8072 | 0.00477 | -0.0766 | 169.2243
3 | 0.8699 | 0.00486 | -0.0778 | 178.9918
3.5 | 0.9327 | 0.00492 | -0.079 | 189.5732
4 | 0.9957 | 0.00499 | -0.0802 | 199.5391
4.5 | 1.0572 | 0.00512 | -0.0812 | 206.4844
5 | 1.1193 | 0.00522 | -0.0823 | 214.4253
5.5 | 1.179 | 0.00545 | -0.083 | 216.3303
6 | 1.2348 | 0.00585 | -0.0831 | 211.0769
6.5 | 1.2841 | 0.00649 | -0.0821 | 197.8582
7 | 1.3328 | 0.00706 | -0.081 | 188.7819
7.5 | 1.3809 | 0.00754 | -0.0797 | 183.1432
8 | 1.4159 | 0.00826 | -0.0762 | 171.4165
8.5 | 1.4255 | 0.00906 | -0.0681 | 157.34
9 | 1.428 | 0.01061 | -0.0603 | 134.59
9.5 | 1.4433 | 0.01216 | -0.0552 | 118.6924
10 | 1.4368 | 0.01488 | -0.0481 | 96.5591
11 | 1.4215 | 0.02122 | -0.0358 | 66.9887
12 | 1.4809 | 0.03026 | -0.0426 | 48.9392
12.5 | 1.49 | 0.03416 | -0.0406 | 43.6183
13 | 1.4893 | 0.03885 | -0.0384 | 38.3346
13.5 | 1.487 | 0.04382 | -0.0363 | 33.9343
14 | 1.4882 | 0.04863 | -0.0346 | 30.6025
14.5 | 1.493 | 0.05315 | -0.0331 | 28.0903
15 | 1.5027 | 0.05728 | -0.0319 | 26.2343
15.5 | 1.5088 | 0.06172 | -0.0306 | 24.4459
16 | 1.5139 | 0.06619 | -0.0292 | 22.872
16.5 | 1.5158 | 0.0706 | -0.0272 | 21.4703
17 | 1.5108 | 0.07392 | -0.0227 | 20.4383
17.5 | 1.515 | 0.07903 | -0.0224 | 19.1699
18 | 1.5227 | 0.08423 | -0.0229 | 18.0779
18.5 | 1.5326 | 0.08929 | -0.0236 | 17.1643
19 | 1.5404 | 0.09484 | -0.0248 | 16.2421
19.5 | 1.5468 | 0.1007 | -0.0263 | 15.3605
20 | 1.552 | 0.1068 | -0.0281 | 14.5318

## 111. Re 10M Mach 0.50 (1)
BIGFOIL.COM POLAR EXPORT
NACA64-720 a=0.2
NACA64-720 a=0.2 |  |  |  | Cl Max: | 1.757 | at alpha= | 10.5 | deg
JavaFoil+Calcfoil stall+Eppler ext transition |  |  |  | L/D Max: | 112.854 | at alpha= | 1.5 | deg
Re: | 10000000 |  |  | Cd Min: | 0.00562 | at alpha= | -0.5 | deg
Mach: | 0.5 |  |  | Cl=0 at alpha= | -3.8356 | deg
|  |  |  | @ Cl=0.1, Cd= | 0.0072079
|  |  |  | @ Cl=0.4, Cd= | 0.0065926
|  |  |  | @ Cl=0.6, Cd= | 0.0061737
alpha (deg) | Cl | Cd | Cm | Cl/Cd
-20 | -0.946 | 0.14895 | -0.026 | -6.352
-19.5 | -0.916 | 0.14444 | -0.026 | -6.34
-19 | -0.885 | 0.14042 | -0.025 | -6.3
-18.5 | -0.854 | 0.13489 | -0.025 | -6.33
-18 | -0.825 | 0.13126 | -0.025 | -6.282
-17.5 | -0.799 | 0.12968 | -0.027 | -6.163
-17 | -0.769 | 0.12443 | -0.026 | -6.181
-16.5 | -0.74 | 0.11693 | -0.026 | -6.324
-16 | -0.709 | 0.11219 | -0.026 | -6.318
-15.5 | -0.679 | 0.10727 | -0.026 | -6.334
-15 | -0.651 | 0.09892 | -0.027 | -6.585
-14.5 | -0.622 | 0.10709 | -0.026 | -5.804
-14 | -0.592 | 0.10082 | -0.026 | -5.873
-13.5 | -0.563 | 0.09287 | -0.027 | -6.063
-13 | -0.536 | 0.08348 | -0.028 | -6.419
-12.5 | -0.507 | 0.07887 | -0.029 | -6.423
-12 | -0.479 | 0.0725 | -0.03 | -6.605
-11.5 | -0.446 | 0.08038 | -0.027 | -5.548
-11 | -0.417 | 0.0768 | -0.026 | -5.424
-10.5 | -0.388 | 0.07717 | -0.027 | -5.022
-10 | -0.359 | 0.06893 | -0.028 | -5.204
-9.5 | -0.331 | 0.06104 | -0.03 | -5.417
-9 | -0.304 | 0.05324 | -0.034 | -5.711
-8.5 | -0.442 | 0.0444 | -0.039 | -9.955
-8 | -0.507 | 0.0113 | -0.056 | -44.851
-7.5 | -0.474 | 0.00991 | -0.057 | -47.888
-7 | -0.427 | 0.01012 | -0.059 | -42.146
-6.5 | -0.369 | 0.00903 | -0.06 | -40.856
-6 | -0.303 | 0.00863 | -0.06 | -35.155
-5.5 | -0.235 | 0.00833 | -0.061 | -28.263
-5 | -0.166 | 0.00773 | -0.062 | -21.437
-4.5 | -0.095 | 0.00754 | -0.063 | -12.606
-4 | -0.024 | 0.00739 | -0.064 | -3.186
-3.5 | 0.049 | 0.0073 | -0.064 | 6.656
-3 | 0.121 | 0.00717 | -0.065 | 16.901
-2.5 | 0.194 | 0.00708 | -0.066 | 27.384
-2 | 0.268 | 0.007 | -0.067 | 38.253
-1.5 | 0.341 | 0.00673 | -0.068 | 50.645
-1 | 0.414 | 0.00656 | -0.069 | 63.09
-0.5 | 0.487 | 0.00562 | -0.069 | 86.503
0 | 0.554 | 0.00607 | -0.07 | 91.299
0.5 | 0.625 | 0.00623 | -0.07 | 100.264
1 | 0.695 | 0.00641 | -0.071 | 108.413
1.5 | 0.765 | 0.00678 | -0.072 | 112.854
2 | 0.832 | 0.00755 | -0.072 | 110.207
2.5 | 0.889 | 0.00827 | -0.072 | 107.602
3 | 0.956 | 0.00879 | -0.073 | 108.793
3.5 | 1.021 | 0.00938 | -0.074 | 108.864
4 | 1.086 | 0.01001 | -0.074 | 108.591
4.5 | 1.151 | 0.01076 | -0.075 | 106.94
5 | 1.214 | 0.01159 | -0.075 | 104.8
5.5 | 1.278 | 0.01224 | -0.076 | 104.372
6 | 1.341 | 0.01291 | -0.077 | 103.882
6.5 | 1.403 | 0.01359 | -0.077 | 103.244
7 | 1.465 | 0.01431 | -0.078 | 102.378
7.5 | 1.525 | 0.01514 | -0.079 | 100.726
8 | 1.583 | 0.0166 | -0.079 | 95.383
8.5 | 1.636 | 0.01874 | -0.08 | 87.294
9 | 1.677 | 0.02195 | -0.08 | 76.378
9.5 | 1.713 | 0.02491 | -0.081 | 68.775
10 | 1.74 | 0.03005 | -0.081 | 57.89
10.5 | 1.757 | 0.03263 | -0.081 | 53.844
11 | 1.752 | 0.03538 | -0.082 | 49.514
11.5 | 1.715 | 0.03853 | -0.082 | 44.509
12 | 1.611 | 0.04247 | -0.083 | 37.935
12.5 | 1.062 | 0.04865 | -0.083 | 21.829
13 | 1.09 | 0.05215 | -0.084 | 20.909
13.5 | 1.119 | 0.05483 | -0.084 | 20.415
14 | 1.146 | 0.06125 | -0.084 | 18.707
14.5 | 1.175 | 0.06361 | -0.085 | 18.467
15 | 1.2 | 0.0709 | -0.085 | 16.926
15.5 | 1.23 | 0.07088 | -0.086 | 17.357

## 112. Re 10M Mach 0.50 (2)
BIGFOIL.COM POLAR EXPORT
NACA64-720 a=0.2
NACA64-720 a=0.2 |  |  |  | Cl Max: | 1.5072 | at alpha= | 9.5 | deg
XFOIL ncrit=9 |  |  |  | L/D Max: | 213.928 | at alpha= | 5 | deg
Re: | 10000000 |  |  | Cd Min: | 0.08604 | at alpha= | 14.5 | deg
Mach: | 0.5 |  |  | Cl=0 at alpha= | -4.0265 | deg
|  |  |  | @ Cl=0.1, Cd= | 0.0067098
|  |  |  | @ Cl=0.4, Cd= | 0.0062293
|  |  |  | @ Cl=0.6, Cd= | 0.0053973
alpha (deg) | Cl | Cd | Cm | Cl/Cd
-9.5 | -0.7508 | 0.01258 | -0.0951 | -59.682
-9 | -0.6916 | 0.0116 | -0.0895 | -59.6207
-8.5 | -0.6325 | 0.01059 | -0.0849 | -59.7262
-8 | -0.5678 | 0.00984 | -0.0813 | -57.7033
-7.5 | -0.4991 | 0.00926 | -0.0786 | -53.8985
-7 | -0.429 | 0.00874 | -0.0766 | -49.0847
-6.5 | -0.3583 | 0.00831 | -0.0751 | -43.1167
-6 | -0.2902 | 0.00774 | -0.0736 | -37.4935
-5.5 | -0.2164 | 0.00748 | -0.0732 | -28.9305
-5 | -0.1429 | 0.00726 | -0.0731 | -19.6832
-4.5 | -0.0696 | 0.00708 | -0.0732 | -9.8305
-4 | 0.0039 | 0.00693 | -0.0736 | 0.56277
-3.5 | 0.0773 | 0.00675 | -0.0741 | 11.4519
-3 | 0.1507 | 0.00662 | -0.0749 | 22.7644
-2.5 | 0.2236 | 0.00651 | -0.0757 | 34.3472
-2 | 0.2964 | 0.00643 | -0.0766 | 46.0964
-1.5 | 0.3692 | 0.00631 | -0.0777 | 58.5103
-1 | 0.4417 | 0.00612 | -0.0788 | 72.1732
-0.5 | 0.5138 | 0.00595 | -0.0799 | 86.3529
0 | 0.5829 | 0.0055 | -0.0808 | 105.9818
0.5 | 0.6528 | 0.00508 | -0.0819 | 128.5039
1 | 0.7269 | 0.00507 | -0.0833 | 143.3728
1.5 | 0.8008 | 0.0051 | -0.0846 | 157.0196
2 | 0.8738 | 0.00519 | -0.0858 | 168.3622
2.5 | 0.9471 | 0.00529 | -0.0869 | 179.0359
3 | 1.0216 | 0.00538 | -0.0881 | 189.8885
3.5 | 1.0947 | 0.00549 | -0.089 | 199.3989
4 | 1.1664 | 0.00569 | -0.0895 | 204.9912
4.5 | 1.2392 | 0.00583 | -0.09 | 212.5557
5 | 1.3071 | 0.00611 | -0.0897 | 213.928
5.5 | 1.369 | 0.00653 | -0.0882 | 209.6478
6 | 1.4186 | 0.00711 | -0.0847 | 199.5218
6.5 | 1.4282 | 0.00808 | -0.0748 | 176.7574
7 | 1.4486 | 0.00948 | -0.0679 | 152.8059
7.5 | 1.4704 | 0.01116 | -0.0618 | 131.7563
8 | 1.4846 | 0.01336 | -0.0554 | 111.1228
8.5 | 1.4988 | 0.01577 | -0.0496 | 95.0412
9 | 1.4995 | 0.01896 | -0.0431 | 79.0876
9.5 | 1.5072 | 0.02213 | -0.0378 | 68.1066
10 | 1.5037 | 0.02612 | -0.0323 | 57.5689
10.5 | 1.4927 | 0.0308 | -0.0271 | 48.4643
11 | 1.461 | 0.03675 | -0.0214 | 39.7551
12.5 | 1.4354 | 0.05955 | -0.0243 | 24.1041
13 | 1.4276 | 0.06488 | -0.021 | 22.0037
13.5 | 1.4043 | 0.07064 | -0.0163 | 19.8797
14.5 | 1.3689 | 0.08604 | -0.0152 | 15.91

## 113. Re 12M Mach 0.00 (1)
BIGFOIL.COM POLAR EXPORT
NACA64-720 a=0.2
NACA64-720 a=0.2 |  |  |  | Cl Max: | 1.929 | at alpha= | 16.5 | deg
JavaFoil+Calcfoil stall+Eppler ext transition |  |  |  | L/D Max: | 132.8 | at alpha= | 7 | deg
Re: | 12000000 |  |  | Cd Min: | 0.00519 | at alpha= | -0.5 | deg
Mach: | 0 |  |  | Cl=0 at alpha= | -3.8333 | deg
|  |  |  | @ Cl=0.1, Cd= | 0.0064895
|  |  |  | @ Cl=0.4, Cd= | 0.00545
|  |  |  | @ Cl=0.6, Cd= | 0.0056068
alpha (deg) | Cl | Cd | Cm | Cl/Cd
-20 | -0.825 | 0.14228 | -0.022 | -5.802
-19.5 | -0.838 | 0.13505 | -0.023 | -6.207
-19 | -0.85 | 0.12765 | -0.023 | -6.662
-18.5 | -0.861 | 0.12036 | -0.024 | -7.151
-18 | -0.869 | 0.11356 | -0.025 | -7.654
-17.5 | -0.874 | 0.10631 | -0.026 | -8.223
-17 | -0.876 | 0.09953 | -0.026 | -8.8
-16.5 | -0.879 | 0.08998 | -0.028 | -9.768
-16 | -0.878 | 0.08215 | -0.029 | -10.692
-15.5 | -0.923 | 0.04641 | -0.034 | -19.883
-15 | -0.939 | 0.03186 | -0.037 | -29.463
-14.5 | -0.937 | 0.02571 | -0.038 | -36.443
-14 | -0.935 | 0.01981 | -0.04 | -47.224
-13.5 | -0.923 | 0.01683 | -0.041 | -54.846
-13 | -0.905 | 0.01479 | -0.042 | -61.18
-12.5 | -0.883 | 0.01315 | -0.043 | -67.099
-12 | -0.856 | 0.01195 | -0.044 | -71.623
-11.5 | -0.826 | 0.01085 | -0.045 | -76.071
-11 | -0.79 | 0.00961 | -0.045 | -82.198
-10.5 | -0.756 | 0.00931 | -0.046 | -81.139
-10 | -0.71 | 0.00894 | -0.047 | -79.449
-9.5 | -0.661 | 0.00859 | -0.048 | -77.014
-9 | -0.611 | 0.00824 | -0.048 | -74.143
-8.5 | -0.558 | 0.008 | -0.049 | -69.746
-8 | -0.503 | 0.00767 | -0.05 | -65.584
-7.5 | -0.446 | 0.008 | -0.05 | -55.759
-7 | -0.388 | 0.00773 | -0.051 | -50.241
-6.5 | -0.329 | 0.00761 | -0.052 | -43.193
-6 | -0.268 | 0.00746 | -0.052 | -35.98
-5.5 | -0.207 | 0.00702 | -0.053 | -29.463
-5 | -0.145 | 0.00689 | -0.054 | -21.059
-4.5 | -0.083 | 0.00675 | -0.054 | -12.3
-4 | -0.021 | 0.00666 | -0.055 | -3.081
-3.5 | 0.042 | 0.0066 | -0.056 | 6.405
-3 | 0.105 | 0.00648 | -0.057 | 16.234
-2.5 | 0.168 | 0.00637 | -0.057 | 26.42
-2 | 0.232 | 0.00636 | -0.058 | 36.499
-1.5 | 0.295 | 0.00612 | -0.059 | 48.197
-1 | 0.358 | 0.00597 | -0.059 | 60.048
-0.5 | 0.421 | 0.00519 | -0.06 | 81.131
0 | 0.485 | 0.00524 | -0.061 | 92.395
0.5 | 0.548 | 0.00533 | -0.062 | 102.804
1 | 0.61 | 0.00566 | -0.062 | 107.839
1.5 | 0.673 | 0.00608 | -0.063 | 110.835
2 | 0.736 | 0.00646 | -0.064 | 113.934
2.5 | 0.787 | 0.00673 | -0.064 | 117.094
3 | 0.846 | 0.00702 | -0.065 | 120.505
3.5 | 0.905 | 0.00733 | -0.065 | 123.46
4 | 0.963 | 0.00772 | -0.066 | 124.792
4.5 | 1.021 | 0.00814 | -0.066 | 125.317
5 | 1.078 | 0.00848 | -0.067 | 127.18
5.5 | 1.136 | 0.00883 | -0.067 | 128.686
6 | 1.193 | 0.00916 | -0.068 | 130.24
6.5 | 1.25 | 0.00949 | -0.069 | 131.685
7 | 1.306 | 0.00984 | -0.069 | 132.8
7.5 | 1.361 | 0.01049 | -0.07 | 129.78
8 | 1.415 | 0.01127 | -0.07 | 125.608
8.5 | 1.467 | 0.01238 | -0.071 | 118.486
9 | 1.515 | 0.01371 | -0.071 | 110.441
9.5 | 1.561 | 0.01511 | -0.072 | 103.345
10 | 1.607 | 0.01621 | -0.072 | 99.18
10.5 | 1.648 | 0.01883 | -0.072 | 87.511
11 | 1.69 | 0.01988 | -0.073 | 84.988
11.5 | 1.729 | 0.02106 | -0.073 | 82.079
12 | 1.765 | 0.02229 | -0.074 | 79.168
12.5 | 1.799 | 0.02353 | -0.075 | 76.443
13 | 1.829 | 0.02481 | -0.075 | 73.747
13.5 | 1.857 | 0.02617 | -0.076 | 70.948
14 | 1.879 | 0.02767 | -0.076 | 67.913
14.5 | 1.897 | 0.0292 | -0.077 | 64.983
15 | 1.911 | 0.03079 | -0.077 | 62.069
15.5 | 1.921 | 0.03261 | -0.078 | 58.916
16 | 1.928 | 0.03444 | -0.078 | 55.965
16.5 | 1.929 | 0.03647 | -0.079 | 52.907
17 | 1.927 | 0.0385 | -0.079 | 50.043
17.5 | 1.913 | 0.04068 | -0.079 | 47.024
18 | 1.895 | 0.04291 | -0.08 | 44.158
18.5 | 1.872 | 0.04555 | -0.08 | 41.105
19 | 1.846 | 0.04808 | -0.081 | 38.388
19.5 | 1.815 | 0.05056 | -0.081 | 35.905
20 | 1.781 | 0.05397 | -0.081 | 33.005

## 114. Re 12M Mach 0.00 (2)
BIGFOIL.COM POLAR EXPORT
NACA64-720 a=0.2
NACA64-720 a=0.2 |  |  |  | Cl Max: | 1.6193 | at alpha= | 18.5 | deg
XFOIL ncrit=9 |  |  |  | L/D Max: | 211.604 | at alpha= | 5 | deg
Re: | 12000000 |  |  | Cd Min: | 0.08541 | at alpha= | 20 | deg
Mach: | 0 |  |  | Cl=0 at alpha= | -3.9459 | deg
|  |  |  | @ Cl=0.1, Cd= | 0.0060481
|  |  |  | @ Cl=0.4, Cd= | 0.0054511
|  |  |  | @ Cl=0.6, Cd= | 0.0045353
alpha (deg) | Cl | Cd | Cm | Cl/Cd
-20 | -1.4275 | 0.02888 | -0.0845 | -49.4287
-19.5 | -1.4088 | 0.02653 | -0.0836 | -53.1021
-19 | -1.3993 | 0.02373 | -0.0819 | -58.9676
-18.5 | -1.3786 | 0.02179 | -0.0802 | -63.2676
-18 | -1.3546 | 0.02018 | -0.0783 | -67.1259
-17.5 | -1.3315 | 0.01863 | -0.076 | -71.4707
-17 | -1.3058 | 0.01732 | -0.0736 | -75.3926
-16.5 | -1.279 | 0.0162 | -0.0708 | -78.9506
-16 | -1.2512 | 0.01523 | -0.0678 | -82.1536
-15.5 | -1.2232 | 0.01445 | -0.0642 | -84.6505
-15 | -1.1986 | 0.0138 | -0.0595 | -86.8551
-14.5 | -1.1578 | 0.01324 | -0.0575 | -87.4471
-14 | -1.1136 | 0.01265 | -0.056 | -88.0316
-13.5 | -1.0664 | 0.01215 | -0.0549 | -87.7695
-13 | -1.0176 | 0.01166 | -0.0541 | -87.2727
-12.5 | -0.9673 | 0.01119 | -0.0535 | -86.4433
-12 | -0.9165 | 0.01071 | -0.0529 | -85.5742
-11.5 | -0.8644 | 0.01024 | -0.0526 | -84.4141
-11 | -0.8113 | 0.00983 | -0.0523 | -82.5331
-10.5 | -0.7572 | 0.00943 | -0.0523 | -80.2969
-10 | -0.7024 | 0.00906 | -0.0523 | -77.5276
-9.5 | -0.6466 | 0.00874 | -0.0525 | -73.9817
-9 | -0.5901 | 0.00844 | -0.0528 | -69.9171
-8.5 | -0.5336 | 0.00814 | -0.0531 | -65.5528
-8 | -0.4767 | 0.00783 | -0.0535 | -60.8812
-7.5 | -0.4221 | 0.00726 | -0.0536 | -58.1405
-7 | -0.3637 | 0.00706 | -0.0542 | -51.5156
-6.5 | -0.3047 | 0.0069 | -0.055 | -44.1594
-6 | -0.2453 | 0.00674 | -0.0558 | -36.3947
-5.5 | -0.1859 | 0.00658 | -0.0566 | -28.2523
-5 | -0.1263 | 0.00647 | -0.0575 | -19.5209
-4.5 | -0.0664 | 0.00634 | -0.0584 | -10.4732
-4 | -0.0065 | 0.0062 | -0.0593 | -1.0484
-3.5 | 0.0536 | 0.00611 | -0.0603 | 8.7725
-3 | 0.1136 | 0.00603 | -0.0613 | 18.8391
-2.5 | 0.1738 | 0.00592 | -0.0624 | 29.3581
-2 | 0.2339 | 0.00581 | -0.0634 | 40.2582
-1.5 | 0.2936 | 0.00569 | -0.0645 | 51.5993
-1 | 0.3537 | 0.00559 | -0.0656 | 63.2737
-0.5 | 0.4137 | 0.00541 | -0.0667 | 76.4695
0 | 0.4734 | 0.00523 | -0.0678 | 90.5163
0.5 | 0.5302 | 0.00458 | -0.0688 | 115.7642
1 | 0.5905 | 0.00454 | -0.07 | 130.0661
1.5 | 0.6513 | 0.00451 | -0.0713 | 144.4124
2 | 0.7118 | 0.00452 | -0.0726 | 157.4779
2.5 | 0.7719 | 0.00455 | -0.0738 | 169.6484
3 | 0.8318 | 0.00462 | -0.075 | 180.0433
3.5 | 0.8922 | 0.00466 | -0.0763 | 191.4592
4 | 0.9519 | 0.00473 | -0.0775 | 201.2474
4.5 | 1.0108 | 0.00485 | -0.0787 | 208.4124
5 | 1.0686 | 0.00505 | -0.0796 | 211.604
5.5 | 1.1246 | 0.00532 | -0.0803 | 211.391
6 | 1.1749 | 0.00592 | -0.0802 | 198.4628
6.5 | 1.2265 | 0.00636 | -0.0802 | 192.8459
7 | 1.2781 | 0.00674 | -0.0802 | 189.6291
7.5 | 1.3255 | 0.00725 | -0.0796 | 182.8276
8 | 1.3684 | 0.00784 | -0.0781 | 174.5408
8.5 | 1.4031 | 0.00855 | -0.0753 | 164.1053
9 | 1.3972 | 0.00968 | -0.0652 | 144.3388
9.5 | 1.4038 | 0.01107 | -0.0586 | 126.8112
10 | 1.4058 | 0.01304 | -0.0522 | 107.8067
10.5 | 1.4183 | 0.01487 | -0.0478 | 95.38
11 | 1.4257 | 0.01711 | -0.0433 | 83.3255
11.5 | 1.43 | 0.01945 | -0.0385 | 73.5219
12.5 | 1.5056 | 0.02594 | -0.0454 | 58.0416
13 | 1.5167 | 0.02997 | -0.0448 | 50.6073
13.5 | 1.5255 | 0.03373 | -0.0432 | 45.2268
14 | 1.5378 | 0.03721 | -0.0419 | 41.3276
14.5 | 1.5494 | 0.04088 | -0.0407 | 37.9012
15 | 1.5606 | 0.04457 | -0.0396 | 35.0146
15.5 | 1.5741 | 0.04814 | -0.0387 | 32.6984
16 | 1.584 | 0.05202 | -0.0378 | 30.4498
16.5 | 1.5982 | 0.05552 | -0.0371 | 28.786
17 | 1.6026 | 0.05999 | -0.0362 | 26.7145
17.5 | 1.6096 | 0.06419 | -0.0354 | 25.0756
18 | 1.6144 | 0.06857 | -0.0346 | 23.5438
18.5 | 1.6193 | 0.07263 | -0.0334 | 22.2952
19 | 1.5998 | 0.07616 | -0.0274 | 21.0058
19.5 | 1.6042 | 0.08104 | -0.0276 | 19.7952
20 | 1.6153 | 0.08541 | -0.0283 | 18.9123

## 115. Re 12M Mach 0.10 (1)
BIGFOIL.COM POLAR EXPORT
NACA64-720 a=0.2
NACA64-720 a=0.2 |  |  |  | Cl Max: | 1.919 | at alpha= | 16 | deg
JavaFoil+Calcfoil stall+Eppler ext transition |  |  |  | L/D Max: | 131.959 | at alpha= | 7 | deg
Re: | 12000000 |  |  | Cd Min: | 0.00519 | at alpha= | -0.5 | deg
Mach: | 0.1 |  |  | Cl=0 at alpha= | -3.8333 | deg
|  |  |  | @ Cl=0.1, Cd= | 0.0065175
|  |  |  | @ Cl=0.4, Cd= | 0.0054788
|  |  |  | @ Cl=0.6, Cd= | 0.0056178
alpha (deg) | Cl | Cd | Cm | Cl/Cd
-19 | -0.812 | 0.13212 | -0.023 | -6.143
-18.5 | -0.825 | 0.12422 | -0.024 | -6.643
-18 | -0.837 | 0.11698 | -0.024 | -7.156
-17.5 | -0.845 | 0.11015 | -0.025 | -7.668
-17 | -0.849 | 0.10339 | -0.026 | -8.213
-16.5 | -0.853 | 0.09473 | -0.027 | -9.009
-16 | -0.854 | 0.08763 | -0.028 | -9.748
-15.5 | -0.856 | 0.0784 | -0.029 | -10.913
-15 | -0.911 | 0.03822 | -0.036 | -23.833
-14.5 | -0.915 | 0.02978 | -0.038 | -30.728
-14 | -0.92 | 0.02169 | -0.039 | -42.411
-13.5 | -0.911 | 0.01797 | -0.041 | -50.724
-13 | -0.897 | 0.01543 | -0.042 | -58.114
-12.5 | -0.876 | 0.01372 | -0.043 | -63.839
-12 | -0.851 | 0.01229 | -0.044 | -69.284
-11.5 | -0.823 | 0.01113 | -0.045 | -73.904
-11 | -0.789 | 0.00975 | -0.046 | -80.914
-10.5 | -0.752 | 0.01011 | -0.046 | -74.394
-10 | -0.711 | 0.00898 | -0.047 | -79.141
-9.5 | -0.663 | 0.00865 | -0.048 | -76.679
-9 | -0.612 | 0.00827 | -0.049 | -74.019
-8.5 | -0.56 | 0.00802 | -0.049 | -69.742
-8 | -0.505 | 0.00768 | -0.05 | -65.671
-7.5 | -0.448 | 0.00803 | -0.051 | -55.769
-7 | -0.39 | 0.00773 | -0.051 | -50.396
-6.5 | -0.33 | 0.00763 | -0.052 | -43.285
-6 | -0.269 | 0.00744 | -0.053 | -36.201
-5.5 | -0.208 | 0.00703 | -0.053 | -29.592
-5 | -0.146 | 0.00689 | -0.054 | -21.188
-4.5 | -0.083 | 0.00678 | -0.055 | -12.301
-4 | -0.021 | 0.00665 | -0.055 | -3.098
-3.5 | 0.042 | 0.00659 | -0.056 | 6.442
-3 | 0.106 | 0.00651 | -0.057 | 16.236
-2.5 | 0.169 | 0.0064 | -0.058 | 26.427
-2 | 0.233 | 0.00639 | -0.058 | 36.513
-1.5 | 0.297 | 0.00612 | -0.059 | 48.51
-1 | 0.36 | 0.00596 | -0.06 | 60.412
-0.5 | 0.424 | 0.00519 | -0.06 | 81.678
0 | 0.487 | 0.00528 | -0.061 | 92.218
0.5 | 0.55 | 0.00536 | -0.062 | 102.583
1 | 0.614 | 0.00569 | -0.063 | 107.74
1.5 | 0.677 | 0.00612 | -0.063 | 110.574
2 | 0.74 | 0.00648 | -0.064 | 114.144
2.5 | 0.791 | 0.00676 | -0.064 | 116.968
3 | 0.85 | 0.00707 | -0.065 | 120.26
3.5 | 0.909 | 0.00737 | -0.065 | 123.28
4 | 0.967 | 0.00777 | -0.066 | 124.548
4.5 | 1.025 | 0.00822 | -0.066 | 124.664
5 | 1.083 | 0.00855 | -0.067 | 126.619
5.5 | 1.141 | 0.00891 | -0.068 | 128.055
6 | 1.198 | 0.00924 | -0.068 | 129.649
6.5 | 1.255 | 0.00959 | -0.069 | 130.918
7 | 1.312 | 0.00994 | -0.069 | 131.959
7.5 | 1.367 | 0.01061 | -0.07 | 128.884
8 | 1.421 | 0.01142 | -0.07 | 124.479
8.5 | 1.473 | 0.01255 | -0.071 | 117.314
9 | 1.521 | 0.01391 | -0.071 | 109.305
9.5 | 1.567 | 0.01534 | -0.072 | 102.13
10 | 1.613 | 0.01645 | -0.072 | 98.105
10.5 | 1.654 | 0.01911 | -0.073 | 86.532
11 | 1.695 | 0.02022 | -0.073 | 83.848
11.5 | 1.733 | 0.02139 | -0.074 | 81.048
12 | 1.769 | 0.02266 | -0.074 | 78.092
12.5 | 1.802 | 0.02391 | -0.075 | 75.385
13 | 1.832 | 0.02524 | -0.075 | 72.583
13.5 | 1.859 | 0.02665 | -0.076 | 69.736
14 | 1.88 | 0.02822 | -0.076 | 66.619
14.5 | 1.896 | 0.02978 | -0.077 | 63.664
15 | 1.908 | 0.03151 | -0.077 | 60.557
15.5 | 1.916 | 0.03327 | -0.078 | 57.583
16 | 1.919 | 0.03535 | -0.078 | 54.279
16.5 | 1.918 | 0.03737 | -0.079 | 51.328
17 | 1.912 | 0.03951 | -0.079 | 48.399
17.5 | 1.895 | 0.04169 | -0.08 | 45.453
18 | 1.872 | 0.04426 | -0.08 | 42.302
18.5 | 1.845 | 0.04671 | -0.081 | 39.5
19 | 1.813 | 0.04949 | -0.081 | 36.644
19.5 | 1.777 | 0.05259 | -0.081 | 33.795
20 | 1.738 | 0.0558 | -0.082 | 31.151

## 116. Re 12M Mach 0.10 (2)
BIGFOIL.COM POLAR EXPORT
NACA64-720 a=0.2
NACA64-720 a=0.2 |  |  |  | Cl Max: | 1.6064 | at alpha= | 18 | deg
XFOIL ncrit=9 |  |  |  | L/D Max: | 212.727 | at alpha= | 5 | deg
Re: | 12000000 |  |  | Cd Min: | 0.08885 | at alpha= | 20 | deg
Mach: | 0.1 |  |  | Cl=0 at alpha= | -3.9488 | deg
|  |  |  | @ Cl=0.1, Cd= | 0.0060595
|  |  |  | @ Cl=0.4, Cd= | 0.0054673
|  |  |  | @ Cl=0.6, Cd= | 0.0045383
alpha (deg) | Cl | Cd | Cm | Cl/Cd
-20 | -1.4133 | 0.03153 | -0.088 | -44.824
-19.5 | -1.3966 | 0.02881 | -0.0873 | -48.4762
-19 | -1.3911 | 0.02552 | -0.0857 | -54.5102
-18.5 | -1.3731 | 0.02326 | -0.0841 | -59.0327
-18 | -1.3492 | 0.02148 | -0.0823 | -62.8119
-17.5 | -1.3284 | 0.01965 | -0.08 | -67.6031
-17 | -1.3036 | 0.01817 | -0.0775 | -71.7446
-16.5 | -1.2776 | 0.01689 | -0.0748 | -75.6424
-16 | -1.2501 | 0.01578 | -0.0717 | -79.2205
-15.5 | -1.2214 | 0.01489 | -0.0684 | -82.0282
-15 | -1.1957 | 0.01408 | -0.064 | -84.9219
-14.5 | -1.1633 | 0.01351 | -0.0602 | -86.1066
-14 | -1.1199 | 0.01289 | -0.0584 | -86.8813
-13.5 | -1.0731 | 0.01236 | -0.0571 | -86.8204
-13 | -1.0244 | 0.01183 | -0.056 | -86.5934
-12.5 | -0.9739 | 0.01135 | -0.0552 | -85.8062
-12 | -0.9225 | 0.01087 | -0.0545 | -84.8666
-11.5 | -0.8703 | 0.01038 | -0.0539 | -83.8439
-11 | -0.817 | 0.00995 | -0.0536 | -82.1106
-10.5 | -0.7625 | 0.00953 | -0.0534 | -80.0105
-10 | -0.7073 | 0.00915 | -0.0533 | -77.3005
-9.5 | -0.6512 | 0.00881 | -0.0534 | -73.916
-9 | -0.5943 | 0.00849 | -0.0536 | -70
-8.5 | -0.5371 | 0.00821 | -0.0539 | -65.4202
-8 | -0.4799 | 0.00788 | -0.0542 | -60.901
-7.5 | -0.425 | 0.00729 | -0.0542 | -58.299
-7 | -0.3661 | 0.0071 | -0.0548 | -51.5634
-6.5 | -0.3067 | 0.00692 | -0.0555 | -44.3208
-6 | -0.2468 | 0.00676 | -0.0563 | -36.5089
-5.5 | -0.187 | 0.0066 | -0.057 | -28.3333
-5 | -0.127 | 0.00648 | -0.0579 | -19.5988
-4.5 | -0.0666 | 0.00636 | -0.0588 | -10.4717
-4 | -0.0062 | 0.00622 | -0.0598 | -0.99678
-3.5 | 0.0543 | 0.00612 | -0.0607 | 8.8725
-3 | 0.1147 | 0.00604 | -0.0617 | 18.9901
-2.5 | 0.1753 | 0.00593 | -0.0628 | 29.5616
-2 | 0.2359 | 0.00582 | -0.0639 | 40.5326
-1.5 | 0.2959 | 0.00571 | -0.0649 | 51.8214
-1 | 0.3564 | 0.00559 | -0.066 | 63.7567
-0.5 | 0.4168 | 0.00542 | -0.0671 | 76.9004
0 | 0.4769 | 0.00524 | -0.0683 | 91.0115
0.5 | 0.534 | 0.00459 | -0.0692 | 116.3399
1 | 0.5948 | 0.00454 | -0.0705 | 131.0132
1.5 | 0.656 | 0.00452 | -0.0717 | 145.1327
2 | 0.7169 | 0.00453 | -0.073 | 158.2561
2.5 | 0.7774 | 0.00457 | -0.0743 | 170.1094
3 | 0.8378 | 0.00463 | -0.0755 | 180.9503
3.5 | 0.8987 | 0.00468 | -0.0768 | 192.0299
4 | 0.9587 | 0.00475 | -0.078 | 201.8316
4.5 | 1.0182 | 0.00487 | -0.0791 | 209.076
5 | 1.0764 | 0.00506 | -0.0801 | 212.7273
5.5 | 1.1329 | 0.00533 | -0.0808 | 212.5516
6 | 1.1833 | 0.00594 | -0.0805 | 199.2088
6.5 | 1.235 | 0.0064 | -0.0805 | 192.9688
7 | 1.2866 | 0.00678 | -0.0804 | 189.764
7.5 | 1.3343 | 0.00728 | -0.0797 | 183.283
8 | 1.3767 | 0.00789 | -0.0781 | 174.4867
8.5 | 1.4098 | 0.00862 | -0.0748 | 163.5499
9 | 1.4004 | 0.00982 | -0.0642 | 142.6069
9.5 | 1.4051 | 0.01137 | -0.0574 | 123.5796
10 | 1.4061 | 0.01347 | -0.051 | 104.3875
11 | 1.4265 | 0.01767 | -0.0422 | 80.7301
11.5 | 1.4262 | 0.02016 | -0.0369 | 70.744
12 | 1.4673 | 0.02365 | -0.0414 | 62.0423
12.5 | 1.503 | 0.02722 | -0.0446 | 55.2168
13 | 1.5153 | 0.03117 | -0.044 | 48.6141
13.5 | 1.522 | 0.03516 | -0.0423 | 43.2878
14 | 1.5334 | 0.0388 | -0.0409 | 39.5206
14.5 | 1.5447 | 0.04253 | -0.0397 | 36.3202
15 | 1.5577 | 0.04609 | -0.0387 | 33.7969
15.5 | 1.5701 | 0.04983 | -0.0378 | 31.5091
16 | 1.5781 | 0.05396 | -0.0368 | 29.2457
16.5 | 1.5885 | 0.05793 | -0.036 | 27.421
17 | 1.5929 | 0.06239 | -0.035 | 25.5313
17.5 | 1.6049 | 0.06608 | -0.0343 | 24.2872
18 | 1.6064 | 0.07079 | -0.0333 | 22.6925
18.5 | 1.6029 | 0.07534 | -0.0313 | 21.2756
19 | 1.5929 | 0.07857 | -0.0265 | 20.2736
19.5 | 1.6003 | 0.08338 | -0.027 | 19.1929
20 | 1.6042 | 0.08885 | -0.028 | 18.0551

## 117. Re 12M Mach 0.25 (1)
BIGFOIL.COM POLAR EXPORT
NACA64-720 a=0.2
NACA64-720 a=0.2 |  |  |  | Cl Max: | 1.874 | at alpha= | 14.5 | deg
JavaFoil+Calcfoil stall+Eppler ext transition |  |  |  | L/D Max: | 127.142 | at alpha= | 7 | deg
Re: | 12000000 |  |  | Cd Min: | 0.00526 | at alpha= | -0.5 | deg
Mach: | 0.25 |  |  | Cl=0 at alpha= | -3.8385 | deg
|  |  |  | @ Cl=0.1, Cd= | 0.0066055
|  |  |  | @ Cl=0.4, Cd= | 0.0057554
|  |  |  | @ Cl=0.6, Cd= | 0.0056597
alpha (deg) | Cl | Cd | Cm | Cl/Cd
-17.5 | -0.598 | 0.13322 | -0.022 | -4.492
-17 | -0.633 | 0.11932 | -0.024 | -5.302
-16.5 | -0.662 | 0.11077 | -0.025 | -5.972
-16 | -0.684 | 0.10586 | -0.025 | -6.465
-15.5 | -0.706 | 0.09718 | -0.026 | -7.261
-15 | -0.721 | 0.0905 | -0.027 | -7.969
-14.5 | -0.733 | 0.08347 | -0.028 | -8.776
-14 | -0.74 | 0.07612 | -0.03 | -9.719
-13.5 | -0.749 | 0.06446 | -0.032 | -11.615
-13 | -0.81 | 0.02694 | -0.04 | -30.064
-12.5 | -0.817 | 0.01928 | -0.042 | -42.398
-12 | -0.813 | 0.01494 | -0.044 | -54.432
-11.5 | -0.794 | 0.0134 | -0.045 | -59.305
-11 | -0.773 | 0.01158 | -0.046 | -66.727
-10.5 | -0.742 | 0.01066 | -0.047 | -69.662
-10 | -0.706 | 0.00934 | -0.048 | -75.617
-9.5 | -0.669 | 0.00919 | -0.049 | -72.715
-9 | -0.62 | 0.00865 | -0.05 | -71.694
-8.5 | -0.569 | 0.0083 | -0.051 | -68.461
-8 | -0.514 | 0.00799 | -0.051 | -64.326
-7.5 | -0.457 | 0.00828 | -0.052 | -55.281
-7 | -0.399 | 0.00803 | -0.053 | -49.655
-6.5 | -0.338 | 0.00784 | -0.053 | -43.175
-6 | -0.276 | 0.00759 | -0.054 | -36.396
-5.5 | -0.213 | 0.0071 | -0.055 | -30.029
-5 | -0.15 | 0.00704 | -0.056 | -21.271
-4.5 | -0.086 | 0.00687 | -0.056 | -12.46
-4 | -0.021 | 0.00677 | -0.057 | -3.126
-3.5 | 0.044 | 0.00664 | -0.058 | 6.57
-3 | 0.109 | 0.0066 | -0.058 | 16.461
-2.5 | 0.174 | 0.00649 | -0.059 | 26.753
-2 | 0.24 | 0.00647 | -0.06 | 37.043
-1.5 | 0.305 | 0.00626 | -0.061 | 48.735
-1 | 0.37 | 0.00618 | -0.061 | 59.863
-0.5 | 0.435 | 0.00526 | -0.062 | 82.725
0 | 0.5 | 0.00537 | -0.063 | 93.142
0.5 | 0.565 | 0.00549 | -0.064 | 103.058
1 | 0.631 | 0.00581 | -0.064 | 108.583
1.5 | 0.695 | 0.00633 | -0.065 | 109.826
2 | 0.754 | 0.0067 | -0.065 | 112.462
2.5 | 0.809 | 0.00698 | -0.066 | 115.968
3 | 0.87 | 0.00736 | -0.066 | 118.184
3.5 | 0.93 | 0.0077 | -0.067 | 120.759
4 | 0.99 | 0.00813 | -0.067 | 121.706
4.5 | 1.049 | 0.00863 | -0.068 | 121.481
5 | 1.108 | 0.00901 | -0.069 | 123.031
5.5 | 1.167 | 0.00938 | -0.069 | 124.469
6 | 1.226 | 0.00976 | -0.07 | 125.523
6.5 | 1.284 | 0.01014 | -0.07 | 126.661
7 | 1.342 | 0.01055 | -0.071 | 127.142
7.5 | 1.398 | 0.01133 | -0.072 | 123.32
8 | 1.453 | 0.01225 | -0.072 | 118.559
8.5 | 1.505 | 0.01356 | -0.073 | 110.969
9 | 1.553 | 0.0151 | -0.073 | 102.813
9.5 | 1.599 | 0.01667 | -0.074 | 95.928
10 | 1.645 | 0.01787 | -0.074 | 92.018
10.5 | 1.684 | 0.02085 | -0.074 | 80.779
11 | 1.723 | 0.02209 | -0.075 | 77.986
11.5 | 1.758 | 0.02347 | -0.075 | 74.921
12 | 1.79 | 0.02486 | -0.076 | 71.996
12.5 | 1.818 | 0.02639 | -0.077 | 68.873
13 | 1.841 | 0.02796 | -0.077 | 65.837
13.5 | 1.859 | 0.02955 | -0.078 | 62.92
14 | 1.871 | 0.03152 | -0.078 | 59.352
14.5 | 1.874 | 0.03351 | -0.079 | 55.917
15 | 1.871 | 0.03561 | -0.079 | 52.536
15.5 | 1.861 | 0.03779 | -0.08 | 49.249
16 | 1.844 | 0.04023 | -0.08 | 45.849
16.5 | 1.82 | 0.04277 | -0.08 | 42.558
17 | 1.789 | 0.04541 | -0.081 | 39.401
17.5 | 1.739 | 0.04858 | -0.081 | 35.79
18 | 1.68 | 0.0518 | -0.082 | 32.428
18.5 | 1.613 | 0.05543 | -0.082 | 29.094
19 | 1.538 | 0.05931 | -0.082 | 25.931
19.5 | 1.456 | 0.06433 | -0.083 | 22.636

## 118. Re 12M Mach 0.25 (2)
BIGFOIL.COM POLAR EXPORT
NACA64-720 a=0.2
NACA64-720 a=0.2 |  |  |  | Cl Max: | 1.5721 | at alpha= | 20 | deg
XFOIL ncrit=9 |  |  |  | L/D Max: | 216.654 | at alpha= | 5.5 | deg
Re: | 12000000 |  |  | Cd Min: | 0.10409 | at alpha= | 20 | deg
Mach: | 0.25 |  |  | Cl=0 at alpha= | -3.961 | deg
|  |  |  | @ Cl=0.1, Cd= | 0.0061296
|  |  |  | @ Cl=0.4, Cd= | 0.0055674
|  |  |  | @ Cl=0.6, Cd= | 0.0046148
alpha (deg) | Cl | Cd | Cm | Cl/Cd
-20 | -1.2103 | 0.06148 | -0.0914 | -19.6861
-19.5 | -1.2358 | 0.05219 | -0.0964 | -23.6789
-19 | -1.2626 | 0.04384 | -0.0998 | -28.8002
-18.5 | -1.2741 | 0.03768 | -0.1011 | -33.8137
-18 | -1.2747 | 0.03295 | -0.1009 | -38.6859
-17.5 | -1.272 | 0.02888 | -0.0998 | -44.0443
-17 | -1.2624 | 0.02556 | -0.098 | -49.3897
-16.5 | -1.2481 | 0.02279 | -0.0955 | -54.7652
-16 | -1.2288 | 0.02051 | -0.0925 | -59.9122
-15.5 | -1.2056 | 0.01863 | -0.0892 | -64.7128
-15 | -1.1801 | 0.01704 | -0.0856 | -69.2547
-14.5 | -1.1523 | 0.01572 | -0.0816 | -73.3015
-14 | -1.1242 | 0.0146 | -0.077 | -77
-13.5 | -1.0982 | 0.01379 | -0.0713 | -79.6374
-13 | -1.0557 | 0.01304 | -0.068 | -80.9586
-12.5 | -1.0073 | 0.01237 | -0.0657 | -81.4309
-12 | -0.9558 | 0.01174 | -0.0638 | -81.414
-11.5 | -0.9018 | 0.0112 | -0.0624 | -80.5179
-11 | -0.847 | 0.01067 | -0.0611 | -79.3814
-10.5 | -0.7913 | 0.01012 | -0.0601 | -78.1917
-10 | -0.7343 | 0.00965 | -0.0593 | -76.0933
-9.5 | -0.6763 | 0.00921 | -0.0587 | -73.4311
-9 | -0.6174 | 0.00882 | -0.0583 | -70
-8.5 | -0.5576 | 0.0085 | -0.0582 | -65.6
-8 | -0.4973 | 0.00817 | -0.0582 | -60.869
-7.5 | -0.4371 | 0.00784 | -0.0582 | -55.7526
-7 | -0.3796 | 0.00728 | -0.058 | -52.1429
-6.5 | -0.3177 | 0.00704 | -0.0585 | -45.1278
-6 | -0.2553 | 0.00687 | -0.059 | -37.1616
-5.5 | -0.193 | 0.00673 | -0.0597 | -28.6776
-5 | -0.1305 | 0.00657 | -0.0604 | -19.863
-4.5 | -0.0676 | 0.00643 | -0.0613 | -10.5132
-4 | -0.0049 | 0.0063 | -0.0621 | -0.77778
-3.5 | 0.0579 | 0.00621 | -0.0631 | 9.3237
-3 | 0.1207 | 0.00609 | -0.064 | 19.8194
-2.5 | 0.1838 | 0.00598 | -0.0651 | 30.7358
-2 | 0.2466 | 0.0059 | -0.0662 | 41.7966
-1.5 | 0.3088 | 0.00579 | -0.0672 | 53.3333
-1 | 0.3716 | 0.00564 | -0.0683 | 65.8865
-0.5 | 0.4342 | 0.00548 | -0.0695 | 79.2336
0 | 0.4964 | 0.00532 | -0.0706 | 93.3083
0.5 | 0.5554 | 0.00465 | -0.0716 | 119.4409
1 | 0.6188 | 0.0046 | -0.0729 | 134.5217
1.5 | 0.6822 | 0.00458 | -0.0742 | 148.952
2 | 0.7453 | 0.00461 | -0.0755 | 161.6703
2.5 | 0.8081 | 0.00467 | -0.0767 | 173.0407
3 | 0.8713 | 0.00472 | -0.078 | 184.5975
3.5 | 0.9346 | 0.00477 | -0.0793 | 195.9329
4 | 0.9966 | 0.00489 | -0.0804 | 203.8037
4.5 | 1.0591 | 0.00498 | -0.0815 | 212.6707
5 | 1.1197 | 0.00517 | -0.0824 | 216.5764
5.5 | 1.1786 | 0.00544 | -0.083 | 216.6544
6 | 1.2321 | 0.00598 | -0.0827 | 206.0368
6.5 | 1.2818 | 0.00658 | -0.0818 | 194.8024
7 | 1.333 | 0.00703 | -0.081 | 189.6159
7.5 | 1.3803 | 0.00754 | -0.0796 | 183.0637
8 | 1.4155 | 0.00826 | -0.0761 | 171.368
8.5 | 1.4233 | 0.00908 | -0.0678 | 156.7511
9.5 | 1.4271 | 0.01274 | -0.0532 | 112.0173
10 | 1.4229 | 0.01545 | -0.0465 | 92.0971
10.5 | 1.42 | 0.01845 | -0.0409 | 76.9648
11 | 1.4224 | 0.02142 | -0.0363 | 66.4052
11.5 | 1.4431 | 0.02479 | -0.0362 | 58.213
12.5 | 1.4917 | 0.03363 | -0.0401 | 44.3562
13 | 1.4956 | 0.03876 | -0.0394 | 38.5862
13.5 | 1.4982 | 0.04335 | -0.0376 | 34.5606
14 | 1.5071 | 0.04748 | -0.0361 | 31.7418
14.5 | 1.5142 | 0.05186 | -0.0347 | 29.1978
15 | 1.5225 | 0.05616 | -0.0335 | 27.11
15.5 | 1.5318 | 0.06043 | -0.0324 | 25.3483
16 | 1.5399 | 0.06474 | -0.0313 | 23.7859
16.5 | 1.5503 | 0.06879 | -0.0302 | 22.5367
17 | 1.5493 | 0.07364 | -0.0285 | 21.0388
17.5 | 1.5338 | 0.07725 | -0.0228 | 19.855
18 | 1.5433 | 0.08186 | -0.0226 | 18.8529
18.5 | 1.5501 | 0.08717 | -0.0232 | 17.7825
19 | 1.5571 | 0.09274 | -0.0243 | 16.79
19.5 | 1.5612 | 0.09881 | -0.0258 | 15.8
20 | 1.5721 | 0.10409 | -0.0272 | 15.1033

## 119. Re 12M Mach 0.50 (1)
BIGFOIL.COM POLAR EXPORT
NACA64-720 a=0.2
NACA64-720 a=0.2 |  |  |  | Cl Max: | 1.759 | at alpha= | 10.5 | deg
JavaFoil+Calcfoil stall+Eppler ext transition |  |  |  | L/D Max: | 108.886 | at alpha= | 3.5 | deg
Re: | 12000000 |  |  | Cd Min: | 0.00536 | at alpha= | 0 | deg
Mach: | 0.5 |  |  | Cl=0 at alpha= | -3.8356 | deg
|  |  |  | @ Cl=0.1, Cd= | 0.0070217
|  |  |  | @ Cl=0.4, Cd= | 0.0066904
|  |  |  | @ Cl=0.6, Cd= | 0.0058227
alpha (deg) | Cl | Cd | Cm | Cl/Cd
-20 | -0.945 | 0.15948 | -0.026 | -5.924
-19.5 | -0.915 | 0.15103 | -0.026 | -6.059
-19 | -0.885 | 0.14673 | -0.025 | -6.032
-18.5 | -0.855 | 0.14544 | -0.025 | -5.881
-18 | -0.825 | 0.1401 | -0.025 | -5.89
-17.5 | -0.8 | 0.12652 | -0.027 | -6.32
-17 | -0.771 | 0.12146 | -0.027 | -6.344
-16.5 | -0.741 | 0.11385 | -0.027 | -6.508
-16 | -0.71 | 0.11073 | -0.026 | -6.411
-15.5 | -0.681 | 0.1057 | -0.026 | -6.439
-15 | -0.653 | 0.09674 | -0.028 | -6.752
-14.5 | -0.622 | 0.10567 | -0.027 | -5.887
-14 | -0.592 | 0.0989 | -0.026 | -5.989
-13.5 | -0.563 | 0.09068 | -0.027 | -6.213
-13 | -0.537 | 0.08086 | -0.029 | -6.646
-12.5 | -0.508 | 0.07662 | -0.03 | -6.634
-12 | -0.482 | 0.06932 | -0.032 | -6.946
-11.5 | -0.446 | 0.07892 | -0.027 | -5.652
-11 | -0.417 | 0.07697 | -0.027 | -5.414
-10.5 | -0.388 | 0.07636 | -0.027 | -5.076
-10 | -0.359 | 0.06914 | -0.027 | -5.188
-9.5 | -0.331 | 0.06064 | -0.03 | -5.454
-9 | -0.305 | 0.05223 | -0.034 | -5.833
-8.5 | -0.448 | 0.03976 | -0.041 | -11.279
-8 | -0.509 | 0.01082 | -0.056 | -46.996
-7.5 | -0.475 | 0.00897 | -0.057 | -52.988
-7 | -0.429 | 0.00925 | -0.059 | -46.367
-6.5 | -0.369 | 0.00879 | -0.06 | -41.979
-6 | -0.303 | 0.00842 | -0.06 | -36.032
-5.5 | -0.235 | 0.00812 | -0.061 | -28.973
-5 | -0.166 | 0.00751 | -0.062 | -22.07
-4.5 | -0.095 | 0.00736 | -0.063 | -12.923
-4 | -0.024 | 0.00723 | -0.064 | -3.258
-3.5 | 0.049 | 0.00705 | -0.064 | 6.893
-3 | 0.121 | 0.00701 | -0.065 | 17.271
-2.5 | 0.194 | 0.0069 | -0.066 | 28.129
-2 | 0.268 | 0.00688 | -0.067 | 38.924
-1.5 | 0.341 | 0.00665 | -0.068 | 51.283
-1 | 0.414 | 0.0067 | -0.069 | 61.782
-0.5 | 0.487 | 0.00572 | -0.069 | 85.131
0 | 0.555 | 0.00536 | -0.07 | 103.575
0.5 | 0.626 | 0.00609 | -0.07 | 102.764
1 | 0.695 | 0.00661 | -0.071 | 105.152
1.5 | 0.762 | 0.00737 | -0.071 | 103.49
2 | 0.831 | 0.00786 | -0.072 | 105.702
2.5 | 0.889 | 0.00831 | -0.072 | 107.031
3 | 0.956 | 0.00888 | -0.073 | 107.629
3.5 | 1.022 | 0.00938 | -0.074 | 108.886
4 | 1.086 | 0.01009 | -0.074 | 107.651
4.5 | 1.151 | 0.01081 | -0.075 | 106.412
5 | 1.215 | 0.01141 | -0.076 | 106.471
5.5 | 1.279 | 0.01199 | -0.076 | 106.624
6 | 1.342 | 0.01262 | -0.077 | 106.303
6.5 | 1.405 | 0.01328 | -0.078 | 105.783
7 | 1.466 | 0.01404 | -0.078 | 104.451
7.5 | 1.526 | 0.01532 | -0.079 | 99.559
8 | 1.583 | 0.01702 | -0.079 | 93.027
8.5 | 1.635 | 0.01953 | -0.08 | 83.708
9 | 1.677 | 0.02234 | -0.08 | 75.085
9.5 | 1.711 | 0.02704 | -0.08 | 63.283
10 | 1.742 | 0.02921 | -0.081 | 59.625
10.5 | 1.759 | 0.03174 | -0.081 | 55.417
11 | 1.754 | 0.0344 | -0.082 | 50.998
11.5 | 1.717 | 0.03735 | -0.083 | 45.971
12 | 1.613 | 0.04125 | -0.083 | 39.096
12.5 | 1.063 | 0.04709 | -0.083 | 22.579
13 | 1.092 | 0.05062 | -0.084 | 21.574
13.5 | 1.121 | 0.05319 | -0.084 | 21.074
14 | 1.148 | 0.05935 | -0.085 | 19.337
14.5 | 1.176 | 0.06151 | -0.085 | 19.126
15 | 1.202 | 0.06844 | -0.085 | 17.561
15.5 | 1.232 | 0.06842 | -0.086 | 18.006

## 120. Re 12M Mach 0.50 (2)
BIGFOIL.COM POLAR EXPORT
NACA64-720 a=0.2
NACA64-720 a=0.2 |  |  |  | Cl Max: | 1.5083 | at alpha= | 9.5 | deg
XFOIL ncrit=9 |  |  |  | L/D Max: | 217.508 | at alpha= | 5 | deg
Re: | 12000000 |  |  | Cd Min: | 0.1614 | at alpha= | 20 | deg
Mach: | 0.5 |  |  | Cl=0 at alpha= | -4.0196 | deg
|  |  |  | @ Cl=0.1, Cd= | 0.0065019
|  |  |  | @ Cl=0.4, Cd= | 0.006044
|  |  |  | @ Cl=0.6, Cd= | 0.0055404
alpha (deg) | Cl | Cd | Cm | Cl/Cd
-14.5 | -0.3884 | 0.10821 | -0.0684 | -3.5893
-14 | -0.4159 | 0.09494 | -0.0781 | -4.3807
-13.5 | -0.475 | 0.07823 | -0.0914 | -6.0718
-13 | -0.5433 | 0.05919 | -0.1074 | -9.1789
-12.5 | -0.5872 | 0.04759 | -0.1161 | -12.3387
-12 | -0.6296 | 0.03833 | -0.1209 | -16.4258
-11.5 | -0.6668 | 0.03088 | -0.1222 | -21.5933
-11 | -0.6997 | 0.02477 | -0.1201 | -28.2479
-10.5 | -0.7297 | 0.01964 | -0.1149 | -37.1538
-10 | -0.7578 | 0.01515 | -0.1061 | -50.0198
-9.5 | -0.7597 | 0.01226 | -0.0942 | -61.9657
-9 | -0.702 | 0.01115 | -0.0885 | -62.9596
-8.5 | -0.6406 | 0.01022 | -0.084 | -62.681
-8 | -0.5742 | 0.00949 | -0.0806 | -60.5058
-7.5 | -0.5041 | 0.00894 | -0.0781 | -56.387
-7 | -0.4325 | 0.00851 | -0.0762 | -50.8226
-6.5 | -0.3609 | 0.0081 | -0.0748 | -44.5556
-6 | -0.2926 | 0.00748 | -0.0733 | -39.1176
-5.5 | -0.2187 | 0.00723 | -0.0729 | -30.249
-5 | -0.1446 | 0.00706 | -0.0729 | -20.4816
-4.5 | -0.071 | 0.00686 | -0.073 | -10.3499
-4 | 0.0029 | 0.00668 | -0.0734 | 0.43413
-3.5 | 0.0767 | 0.00654 | -0.074 | 11.7278
-3 | 0.15 | 0.00642 | -0.0748 | 23.3645
-2.5 | 0.2232 | 0.00633 | -0.0757 | 35.2607
-2 | 0.2966 | 0.00623 | -0.0767 | 47.6083
-1.5 | 0.3701 | 0.00611 | -0.0778 | 60.5728
-1 | 0.4426 | 0.00595 | -0.0789 | 74.3866
-0.5 | 0.5146 | 0.00584 | -0.08 | 88.1164
0 | 0.5869 | 0.00569 | -0.0813 | 103.1459
0.5 | 0.6552 | 0.00491 | -0.0822 | 133.442
1 | 0.7293 | 0.00491 | -0.0836 | 148.5336
1.5 | 0.8025 | 0.00498 | -0.0849 | 161.1446
2 | 0.8761 | 0.00504 | -0.0861 | 173.8294
2.5 | 0.9508 | 0.00509 | -0.0874 | 186.7976
3 | 1.0248 | 0.00519 | -0.0886 | 197.4566
3.5 | 1.0974 | 0.00536 | -0.0894 | 204.7388
4 | 1.1714 | 0.00547 | -0.0903 | 214.1499
4.5 | 1.2418 | 0.00571 | -0.0905 | 217.4781
5 | 1.3094 | 0.00602 | -0.0901 | 217.5083
5.5 | 1.3697 | 0.00648 | -0.0884 | 211.3735
6 | 1.422 | 0.00702 | -0.0853 | 202.5641
6.5 | 1.4341 | 0.00792 | -0.0757 | 181.0732
7 | 1.4565 | 0.00921 | -0.0689 | 158.1433
7.5 | 1.4685 | 0.01117 | -0.0616 | 131.4682
8 | 1.4862 | 0.01324 | -0.0556 | 112.2508
8.5 | 1.5004 | 0.01565 | -0.0497 | 95.8722
9 | 1.5062 | 0.01862 | -0.0436 | 80.8915
9.5 | 1.5083 | 0.02202 | -0.0378 | 68.4968
10 | 1.5046 | 0.02605 | -0.0324 | 57.7582
10.5 | 1.4875 | 0.03107 | -0.0269 | 47.8758
11 | 1.4531 | 0.03748 | -0.0216 | 38.77
12.5 | 1.4334 | 0.0592 | -0.0235 | 24.2128
13 | 1.4401 | 0.0652 | -0.0234 | 22.0874
13.5 | 1.4189 | 0.07152 | -0.0199 | 19.8392
14 | 1.3945 | 0.07726 | -0.0151 | 18.0494
15 | 1.3897 | 0.09093 | -0.0153 | 15.2832
15.5 | 1.3998 | 0.09725 | -0.0162 | 14.3938
16 | 1.4102 | 0.10373 | -0.0175 | 13.5949
16.5 | 1.4227 | 0.11024 | -0.019 | 12.9055
17 | 1.4318 | 0.11728 | -0.0211 | 12.2084
17.5 | 1.4441 | 0.12405 | -0.0233 | 11.6413
18 | 1.4539 | 0.13127 | -0.0259 | 11.0756
18.5 | 1.4647 | 0.13847 | -0.0287 | 10.5777
19 | 1.4766 | 0.14557 | -0.0317 | 10.1436
19.5 | 1.4848 | 0.15323 | -0.0352 | 9.69
20 | 1.4897 | 0.1614 | -0.0393 | 9.2299

## 121. Re 14M Mach 0.00 (1)
BIGFOIL.COM POLAR EXPORT
NACA64-720 a=0.2
NACA64-720 a=0.2 |  |  |  | Cl Max: | 1.931 | at alpha= | 16.5 | deg
JavaFoil+Calcfoil stall+Eppler ext transition |  |  |  | L/D Max: | 134.68 | at alpha= | 6.5 | deg
Re: | 14000000 |  |  | Cd Min: | 0.00524 | at alpha= | 0 | deg
Mach: | 0 |  |  | Cl=0 at alpha= | -3.8333 | deg
|  |  |  | @ Cl=0.1, Cd= | 0.0063487
|  |  |  | @ Cl=0.4, Cd= | 0.0059167
|  |  |  | @ Cl=0.6, Cd= | 0.0059019
alpha (deg) | Cl | Cd | Cm | Cl/Cd
-20 | -0.826 | 0.14033 | -0.023 | -5.888
-19.5 | -0.839 | 0.13318 | -0.023 | -6.303
-19 | -0.851 | 0.12601 | -0.024 | -6.756
-18.5 | -0.862 | 0.11836 | -0.024 | -7.283
-18 | -0.871 | 0.11114 | -0.025 | -7.838
-17.5 | -0.876 | 0.10396 | -0.026 | -8.428
-17 | -0.879 | 0.09664 | -0.027 | -9.093
-16.5 | -0.883 | 0.08664 | -0.028 | -10.186
-16 | -0.893 | 0.07095 | -0.031 | -12.594
-15.5 | -0.933 | 0.04066 | -0.035 | -22.955
-15 | -0.946 | 0.0288 | -0.037 | -32.838
-14.5 | -0.943 | 0.02354 | -0.039 | -40.055
-14 | -0.937 | 0.0193 | -0.04 | -48.529
-13.5 | -0.926 | 0.01592 | -0.041 | -58.161
-13 | -0.908 | 0.014 | -0.042 | -64.875
-12.5 | -0.885 | 0.01259 | -0.043 | -70.277
-12 | -0.858 | 0.01149 | -0.044 | -74.631
-11.5 | -0.827 | 0.00941 | -0.045 | -87.953
-11 | -0.792 | 0.00983 | -0.045 | -80.548
-10.5 | -0.756 | 0.00908 | -0.046 | -83.208
-10 | -0.71 | 0.00871 | -0.047 | -81.522
-9.5 | -0.662 | 0.00838 | -0.048 | -78.898
-9 | -0.611 | 0.00806 | -0.048 | -75.766
-8.5 | -0.558 | 0.00781 | -0.049 | -71.419
-8 | -0.503 | 0.0075 | -0.05 | -67.061
-7.5 | -0.446 | 0.00721 | -0.05 | -61.921
-7 | -0.388 | 0.00757 | -0.051 | -51.27
-6.5 | -0.329 | 0.00746 | -0.052 | -44.117
-6 | -0.268 | 0.0073 | -0.052 | -36.746
-5.5 | -0.207 | 0.00682 | -0.053 | -30.356
-5 | -0.145 | 0.00675 | -0.054 | -21.524
-4.5 | -0.083 | 0.0066 | -0.054 | -12.569
-4 | -0.021 | 0.00652 | -0.055 | -3.145
-3.5 | 0.042 | 0.00645 | -0.056 | 6.547
-3 | 0.105 | 0.00634 | -0.057 | 16.582
-2.5 | 0.168 | 0.0063 | -0.057 | 26.713
-2 | 0.232 | 0.00629 | -0.058 | 36.889
-1.5 | 0.295 | 0.00604 | -0.059 | 48.892
-1 | 0.358 | 0.00605 | -0.059 | 59.265
-0.5 | 0.421 | 0.00585 | -0.06 | 72.087
0 | 0.485 | 0.00524 | -0.061 | 92.432
0.5 | 0.548 | 0.0056 | -0.062 | 97.835
1 | 0.61 | 0.00596 | -0.062 | 102.464
1.5 | 0.673 | 0.0062 | -0.063 | 108.597
2 | 0.736 | 0.00649 | -0.064 | 113.463
2.5 | 0.787 | 0.00676 | -0.064 | 116.421
3 | 0.846 | 0.00704 | -0.065 | 120.31
3.5 | 0.905 | 0.00739 | -0.065 | 122.384
4 | 0.963 | 0.00775 | -0.066 | 124.277
4.5 | 1.021 | 0.00808 | -0.066 | 126.348
5 | 1.079 | 0.00837 | -0.067 | 129.006
5.5 | 1.137 | 0.00868 | -0.067 | 130.987
6 | 1.194 | 0.00897 | -0.068 | 133.063
6.5 | 1.251 | 0.00929 | -0.069 | 134.68
7 | 1.307 | 0.00992 | -0.069 | 131.673
7.5 | 1.361 | 0.01061 | -0.07 | 128.31
8 | 1.415 | 0.01157 | -0.07 | 122.242
8.5 | 1.466 | 0.0127 | -0.071 | 115.448
9 | 1.515 | 0.01401 | -0.071 | 108.081
9.5 | 1.562 | 0.01503 | -0.072 | 103.943
10 | 1.609 | 0.01594 | -0.072 | 100.92
10.5 | 1.65 | 0.01838 | -0.072 | 89.75
11 | 1.691 | 0.01941 | -0.073 | 87.161
11.5 | 1.73 | 0.02056 | -0.074 | 84.16
12 | 1.767 | 0.02172 | -0.074 | 81.341
12.5 | 1.801 | 0.02293 | -0.075 | 78.526
13 | 1.831 | 0.02417 | -0.075 | 75.758
13.5 | 1.859 | 0.02548 | -0.076 | 72.958
14 | 1.882 | 0.0269 | -0.076 | 69.962
14.5 | 1.899 | 0.02844 | -0.077 | 66.787
15 | 1.914 | 0.03002 | -0.077 | 63.751
15.5 | 1.924 | 0.03166 | -0.078 | 60.753
16 | 1.929 | 0.03362 | -0.078 | 57.394
16.5 | 1.931 | 0.03555 | -0.079 | 54.33
17 | 1.929 | 0.03755 | -0.079 | 51.367
17.5 | 1.915 | 0.03966 | -0.08 | 48.293
18 | 1.897 | 0.04195 | -0.08 | 45.213
18.5 | 1.874 | 0.04444 | -0.08 | 42.175
19 | 1.848 | 0.04669 | -0.081 | 39.577
19.5 | 1.817 | 0.04947 | -0.081 | 36.741
20 | 1.783 | 0.05274 | -0.082 | 33.809

## 122. Re 14M Mach 0.00 (2)
BIGFOIL.COM POLAR EXPORT
NACA64-720 a=0.2
NACA64-720 a=0.2 |  |  |  | Cl Max: | 1.6429 | at alpha= | 19 | deg
XFOIL ncrit=9 |  |  |  | L/D Max: | 211.087 | at alpha= | 5 | deg
Re: | 14000000 |  |  | Cd Min: | 0.08396 | at alpha= | 20 | deg
Mach: | 0 |  |  | Cl=0 at alpha= | -3.9418 | deg
|  |  |  | @ Cl=0.1, Cd= | 0.0058943
|  |  |  | @ Cl=0.4, Cd= | 0.0053581
|  |  |  | @ Cl=0.6, Cd= | 0.0044372
alpha (deg) | Cl | Cd | Cm | Cl/Cd
-20 | -1.4425 | 0.02778 | -0.0842 | -51.9258
-19.5 | -1.4219 | 0.02562 | -0.0832 | -55.4996
-19 | -1.4159 | 0.02266 | -0.0811 | -62.4846
-18.5 | -1.3953 | 0.02081 | -0.0792 | -67.0495
-18 | -1.3677 | 0.01944 | -0.0775 | -70.3549
-17.5 | -1.3466 | 0.01784 | -0.0748 | -75.4821
-17 | -1.3205 | 0.01664 | -0.0722 | -79.357
-16.5 | -1.2938 | 0.01556 | -0.0693 | -83.1491
-16 | -1.2665 | 0.01467 | -0.0659 | -86.3327
-15.5 | -1.2407 | 0.01392 | -0.0617 | -89.1307
-15 | -1.2099 | 0.01336 | -0.058 | -90.5614
-14.5 | -1.1667 | 0.0128 | -0.0563 | -91.1484
-14 | -1.1211 | 0.01225 | -0.055 | -91.5184
-13.5 | -1.073 | 0.01177 | -0.0541 | -91.164
-13 | -1.0234 | 0.01129 | -0.0533 | -90.6466
-11.5 | -0.8677 | 0.01002 | -0.0521 | -86.5968
-11 | -0.8142 | 0.0096 | -0.0519 | -84.8125
-10.5 | -0.7597 | 0.00922 | -0.0519 | -82.397
-10 | -0.7048 | 0.00886 | -0.052 | -79.5485
-9.5 | -0.6489 | 0.00852 | -0.0522 | -76.162
-9 | -0.5923 | 0.00823 | -0.0525 | -71.9684
-8.5 | -0.5352 | 0.00797 | -0.0529 | -67.1518
-8 | -0.4781 | 0.00766 | -0.0533 | -62.4151
-7.5 | -0.4232 | 0.00712 | -0.0534 | -59.4382
-7 | -0.3647 | 0.00692 | -0.0541 | -52.7023
-6.5 | -0.3058 | 0.00671 | -0.0548 | -45.5738
-6 | -0.2463 | 0.00657 | -0.0556 | -37.4886
-5.5 | -0.1868 | 0.00645 | -0.0565 | -28.9612
-5 | -0.1271 | 0.0063 | -0.0573 | -20.1746
-4.5 | -0.067 | 0.00618 | -0.0583 | -10.8414
-4 | -0.007 | 0.00606 | -0.0593 | -1.1551
-3.5 | 0.0531 | 0.00598 | -0.0603 | 8.8796
-3 | 0.1133 | 0.00587 | -0.0613 | 19.3015
-2.5 | 0.1736 | 0.00578 | -0.0624 | 30.0346
-2 | 0.2337 | 0.00572 | -0.0634 | 40.8566
-1.5 | 0.2937 | 0.00559 | -0.0645 | 52.5403
-1 | 0.354 | 0.00545 | -0.0656 | 64.9541
-0.5 | 0.4141 | 0.00533 | -0.0668 | 77.6923
0 | 0.4738 | 0.00523 | -0.0679 | 90.5927
0.5 | 0.5309 | 0.00451 | -0.0689 | 117.7162
1 | 0.5914 | 0.00444 | -0.0701 | 133.1982
1.5 | 0.652 | 0.00442 | -0.0714 | 147.5113
2 | 0.7123 | 0.00446 | -0.0727 | 159.7085
2.5 | 0.7724 | 0.00447 | -0.0739 | 172.7964
3 | 0.833 | 0.0045 | -0.0752 | 185.1111
3.5 | 0.893 | 0.00456 | -0.0765 | 195.8333
4 | 0.9523 | 0.00468 | -0.0776 | 203.4829
4.5 | 1.0114 | 0.0048 | -0.0788 | 210.7083
5 | 1.0681 | 0.00506 | -0.0796 | 211.087
5.5 | 1.1218 | 0.0055 | -0.0799 | 203.9636
6 | 1.1735 | 0.00599 | -0.08 | 195.9098
6.5 | 1.2264 | 0.00636 | -0.0802 | 192.8302
7 | 1.2772 | 0.00678 | -0.0801 | 188.3776
7.5 | 1.3237 | 0.00732 | -0.0793 | 180.8333
8 | 1.3666 | 0.0079 | -0.0779 | 172.9873
8.5 | 1.3936 | 0.00881 | -0.0737 | 158.1839
9 | 1.3864 | 0.00993 | -0.0635 | 139.6173
9.5 | 1.3988 | 0.01121 | -0.0578 | 124.7814
10 | 1.4028 | 0.01313 | -0.0518 | 106.8393
10.5 | 1.4178 | 0.01487 | -0.0477 | 95.3463
11 | 1.4274 | 0.01702 | -0.0435 | 83.866
11.5 | 1.4372 | 0.0193 | -0.0396 | 74.4663
12 | 1.4552 | 0.02222 | -0.0389 | 65.4905
13.5 | 1.5376 | 0.033 | -0.0443 | 46.5939
14 | 1.5515 | 0.03634 | -0.0431 | 42.694
14.5 | 1.5642 | 0.03988 | -0.0419 | 39.2227
15 | 1.5807 | 0.04306 | -0.041 | 36.7092
15.5 | 1.594 | 0.0466 | -0.04 | 34.206
16 | 1.6054 | 0.05039 | -0.0392 | 31.8595
16.5 | 1.6144 | 0.0544 | -0.0384 | 29.6765
17 | 1.6222 | 0.05859 | -0.0376 | 27.6873
17.5 | 1.6325 | 0.06243 | -0.0369 | 26.1493
18 | 1.6379 | 0.06682 | -0.0362 | 24.5121
18.5 | 1.6416 | 0.07135 | -0.0354 | 23.0077
19 | 1.6429 | 0.07589 | -0.0344 | 21.6484
19.5 | 1.6242 | 0.07875 | -0.0277 | 20.6248
20 | 1.6272 | 0.08396 | -0.0282 | 19.3807

## 123. Re 14M Mach 0.10 (1)
BIGFOIL.COM POLAR EXPORT
NACA64-720 a=0.2
NACA64-720 a=0.2 |  |  |  | Cl Max: | 1.921 | at alpha= | 16 | deg
JavaFoil+Calcfoil stall+Eppler ext transition |  |  |  | L/D Max: | 134.008 | at alpha= | 6.5 | deg
Re: | 14000000 |  |  | Cd Min: | 0.00528 | at alpha= | 0 | deg
Mach: | 0.1 |  |  | Cl=0 at alpha= | -3.8333 | deg
|  |  |  | @ Cl=0.1, Cd= | 0.0063775
|  |  |  | @ Cl=0.4, Cd= | 0.00593
|  |  |  | @ Cl=0.6, Cd= | 0.0058747
alpha (deg) | Cl | Cd | Cm | Cl/Cd
-19.5 | -0.798 | 0.13646 | -0.023 | -5.845
-19 | -0.812 | 0.13071 | -0.023 | -6.214
-18.5 | -0.826 | 0.12257 | -0.024 | -6.74
-18 | -0.838 | 0.11512 | -0.025 | -7.284
-17.5 | -0.846 | 0.10801 | -0.025 | -7.834
-17 | -0.851 | 0.10106 | -0.026 | -8.421
-16.5 | -0.856 | 0.09258 | -0.027 | -9.242
-16 | -0.856 | 0.08586 | -0.028 | -9.972
-15.5 | -0.897 | 0.05151 | -0.034 | -17.421
-15 | -0.92 | 0.03386 | -0.037 | -27.169
-14.5 | -0.922 | 0.02682 | -0.038 | -34.387
-14 | -0.921 | 0.02118 | -0.04 | -43.476
-13.5 | -0.915 | 0.01692 | -0.041 | -54.049
-13 | -0.899 | 0.01465 | -0.042 | -61.388
-12.5 | -0.879 | 0.013 | -0.043 | -67.647
-12 | -0.853 | 0.01185 | -0.044 | -72.03
-11.5 | -0.824 | 0.01088 | -0.045 | -75.704
-11 | -0.79 | 0.00945 | -0.046 | -83.67
-10.5 | -0.756 | 0.00914 | -0.047 | -82.774
-10 | -0.711 | 0.00875 | -0.047 | -81.255
-9.5 | -0.663 | 0.00844 | -0.048 | -78.562
-9 | -0.612 | 0.00808 | -0.049 | -75.829
-8.5 | -0.56 | 0.00783 | -0.049 | -71.42
-8 | -0.505 | 0.00757 | -0.05 | -66.631
-7.5 | -0.448 | 0.00726 | -0.051 | -61.739
-7 | -0.39 | 0.00758 | -0.051 | -51.429
-6.5 | -0.33 | 0.00746 | -0.052 | -44.295
-6 | -0.269 | 0.00731 | -0.053 | -36.882
-5.5 | -0.208 | 0.00688 | -0.053 | -30.238
-5 | -0.146 | 0.00674 | -0.054 | -21.656
-4.5 | -0.083 | 0.00663 | -0.055 | -12.576
-4 | -0.021 | 0.00652 | -0.055 | -3.163
-3.5 | 0.042 | 0.00645 | -0.056 | 6.586
-3 | 0.106 | 0.00637 | -0.057 | 16.593
-2.5 | 0.169 | 0.00629 | -0.058 | 26.885
-2 | 0.233 | 0.00628 | -0.058 | 37.123
-1.5 | 0.297 | 0.00612 | -0.059 | 48.508
-1 | 0.36 | 0.00608 | -0.06 | 59.26
-0.5 | 0.424 | 0.00584 | -0.06 | 72.565
0 | 0.487 | 0.00528 | -0.061 | 92.254
0.5 | 0.55 | 0.00557 | -0.062 | 98.713
1 | 0.614 | 0.00596 | -0.063 | 102.992
1.5 | 0.677 | 0.0062 | -0.063 | 109.192
2 | 0.74 | 0.00651 | -0.064 | 113.641
2.5 | 0.791 | 0.0068 | -0.064 | 116.286
3 | 0.85 | 0.00708 | -0.065 | 120.056
3.5 | 0.909 | 0.00745 | -0.065 | 122.041
4 | 0.967 | 0.00782 | -0.066 | 123.705
4.5 | 1.026 | 0.00815 | -0.066 | 125.849
5 | 1.084 | 0.00844 | -0.067 | 128.444
5.5 | 1.142 | 0.00876 | -0.068 | 130.348
6 | 1.199 | 0.00906 | -0.068 | 132.347
6.5 | 1.257 | 0.00938 | -0.069 | 134.008
7 | 1.312 | 0.01003 | -0.069 | 130.822
7.5 | 1.367 | 0.01075 | -0.07 | 127.212
8 | 1.421 | 0.01171 | -0.07 | 121.317
8.5 | 1.472 | 0.01288 | -0.071 | 114.335
9 | 1.521 | 0.01421 | -0.071 | 107.003
9.5 | 1.568 | 0.01526 | -0.072 | 102.787
10 | 1.615 | 0.0162 | -0.072 | 99.652
10.5 | 1.656 | 0.01863 | -0.073 | 88.881
11 | 1.697 | 0.01971 | -0.073 | 86.079
11.5 | 1.735 | 0.02088 | -0.074 | 83.096
12 | 1.771 | 0.02208 | -0.074 | 80.231
12.5 | 1.804 | 0.02328 | -0.075 | 77.51
13 | 1.834 | 0.02457 | -0.075 | 74.635
13.5 | 1.861 | 0.02595 | -0.076 | 71.708
14 | 1.882 | 0.02747 | -0.077 | 68.518
14.5 | 1.898 | 0.02901 | -0.077 | 65.44
15 | 1.91 | 0.03072 | -0.078 | 62.177
15.5 | 1.918 | 0.03244 | -0.078 | 59.12
16 | 1.921 | 0.03433 | -0.078 | 55.961
16.5 | 1.92 | 0.03634 | -0.079 | 52.844
17 | 1.915 | 0.03844 | -0.079 | 49.815
17.5 | 1.897 | 0.04065 | -0.08 | 46.671
18 | 1.875 | 0.04307 | -0.08 | 43.524
18.5 | 1.847 | 0.04559 | -0.081 | 40.514
19 | 1.815 | 0.04831 | -0.081 | 37.577
19.5 | 1.779 | 0.05142 | -0.081 | 34.605
20 | 1.741 | 0.0543 | -0.082 | 32.054

## 124. Re 14M Mach 0.10 (2)
BIGFOIL.COM POLAR EXPORT
NACA64-720 a=0.2
NACA64-720 a=0.2 |  |  |  | Cl Max: | 1.6354 | at alpha= | 18.5 | deg
XFOIL ncrit=9 |  |  |  | L/D Max: | 212.229 | at alpha= | 5 | deg
Re: | 14000000 |  |  | Cd Min: | 0.08718 | at alpha= | 20 | deg
Mach: | 0.1 |  |  | Cl=0 at alpha= | -3.9438 | deg
|  |  |  | @ Cl=0.1, Cd= | 0.0059085
|  |  |  | @ Cl=0.4, Cd= | 0.0053741
|  |  |  | @ Cl=0.6, Cd= | 0.0044393
alpha (deg) | Cl | Cd | Cm | Cl/Cd
-20 | -1.4293 | 0.03029 | -0.0879 | -47.1872
-19.5 | -1.4115 | 0.02774 | -0.087 | -50.8832
-19 | -1.4083 | 0.02438 | -0.0852 | -57.7646
-18.5 | -1.3895 | 0.02224 | -0.0833 | -62.4775
-18 | -1.3628 | 0.02069 | -0.0816 | -65.8676
-17.5 | -1.3435 | 0.01884 | -0.079 | -71.311
-17 | -1.3179 | 0.01748 | -0.0764 | -75.3947
-16.5 | -1.2919 | 0.01623 | -0.0734 | -79.5995
-16 | -1.2649 | 0.01519 | -0.0701 | -83.2719
-15.5 | -1.2377 | 0.01432 | -0.0663 | -86.4316
-15 | -1.2136 | 0.01366 | -0.0613 | -88.8433
-14.5 | -1.1731 | 0.01306 | -0.059 | -89.8239
-14 | -1.1281 | 0.01248 | -0.0573 | -90.3926
-13.5 | -1.0802 | 0.01196 | -0.0561 | -90.3177
-13 | -1.0306 | 0.01146 | -0.0552 | -89.9302
-12.5 | -0.9795 | 0.01101 | -0.0544 | -88.9646
-11.5 | -0.8738 | 0.01015 | -0.0535 | -86.0887
-11 | -0.82 | 0.00971 | -0.0532 | -84.449
-10.5 | -0.7652 | 0.00932 | -0.053 | -82.103
-10 | -0.7098 | 0.00895 | -0.053 | -79.3073
-9.5 | -0.6535 | 0.00859 | -0.0531 | -76.0768
-9 | -0.5966 | 0.00829 | -0.0533 | -71.9662
-8.5 | -0.5389 | 0.00802 | -0.0536 | -67.1945
-8 | -0.4813 | 0.00771 | -0.054 | -62.4254
-7.5 | -0.4249 | 0.00728 | -0.0542 | -58.3654
-7 | -0.3672 | 0.00695 | -0.0546 | -52.8345
-6.5 | -0.3078 | 0.00674 | -0.0553 | -45.6677
-6 | -0.2478 | 0.00659 | -0.0561 | -37.6024
-5.5 | -0.1879 | 0.00647 | -0.0569 | -29.0417
-5 | -0.1277 | 0.00632 | -0.0578 | -20.2057
-4.5 | -0.0672 | 0.00619 | -0.0587 | -10.8562
-4 | -0.0068 | 0.00608 | -0.0597 | -1.1184
-3.5 | 0.0537 | 0.006 | -0.0607 | 8.95
-3 | 0.1144 | 0.00588 | -0.0617 | 19.4558
-2.5 | 0.1751 | 0.00579 | -0.0628 | 30.2418
-2 | 0.2356 | 0.00573 | -0.0638 | 41.1169
-1.5 | 0.296 | 0.0056 | -0.0649 | 52.8571
-1 | 0.3567 | 0.00546 | -0.066 | 65.3297
-0.5 | 0.4172 | 0.00534 | -0.0672 | 78.1273
0 | 0.4773 | 0.00524 | -0.0683 | 91.0878
0.5 | 0.5347 | 0.00452 | -0.0693 | 118.2965
1 | 0.5957 | 0.00444 | -0.0706 | 134.1667
1.5 | 0.6567 | 0.00443 | -0.0719 | 148.2393
2 | 0.7174 | 0.00448 | -0.0731 | 160.1339
2.5 | 0.778 | 0.00448 | -0.0744 | 173.6607
3 | 0.839 | 0.00451 | -0.0757 | 186.031
3.5 | 0.8994 | 0.00458 | -0.0769 | 196.3755
4 | 0.9592 | 0.0047 | -0.0781 | 204.0851
4.5 | 1.0188 | 0.00481 | -0.0792 | 211.8087
5 | 1.076 | 0.00507 | -0.08 | 212.2288
5.5 | 1.13 | 0.00552 | -0.0803 | 204.7101
6 | 1.1819 | 0.00601 | -0.0803 | 196.6556
6.5 | 1.2349 | 0.00639 | -0.0805 | 193.2551
7 | 1.2858 | 0.00682 | -0.0803 | 188.5337
7.5 | 1.3327 | 0.00735 | -0.0794 | 181.3197
8 | 1.3753 | 0.00793 | -0.0778 | 173.43
8.5 | 1.4013 | 0.00879 | -0.0734 | 159.4198
9 | 1.3895 | 0.01009 | -0.0625 | 137.7106
9.5 | 1.4005 | 0.0115 | -0.0567 | 121.7826
10 | 1.4028 | 0.01358 | -0.0506 | 103.299
10.5 | 1.4181 | 0.01539 | -0.0466 | 92.1442
11 | 1.4285 | 0.01756 | -0.0424 | 81.3497
11.5 | 1.434 | 0.02015 | -0.0382 | 71.1663
12 | 1.4595 | 0.02314 | -0.0389 | 63.0726
13.5 | 1.5355 | 0.03432 | -0.0435 | 44.7407
14 | 1.5491 | 0.03774 | -0.0422 | 41.0466
14.5 | 1.5611 | 0.0414 | -0.041 | 37.7077
15 | 1.5744 | 0.04496 | -0.0399 | 35.0178
15.5 | 1.5855 | 0.0488 | -0.039 | 32.4898
16 | 1.5967 | 0.05264 | -0.0381 | 30.3324
16.5 | 1.6099 | 0.05626 | -0.0373 | 28.6154
17 | 1.6178 | 0.06045 | -0.0365 | 26.7626
17.5 | 1.6231 | 0.06491 | -0.0357 | 25.0054
18 | 1.6258 | 0.06963 | -0.0349 | 23.3491
18.5 | 1.6354 | 0.07342 | -0.0341 | 22.2746
19 | 1.6347 | 0.07799 | -0.0327 | 20.9604
19.5 | 1.6122 | 0.08199 | -0.027 | 19.6634
20 | 1.6172 | 0.08718 | -0.0278 | 18.5501

## 125. Re 14M Mach 0.25 (1)
BIGFOIL.COM POLAR EXPORT
NACA64-720 a=0.2
NACA64-720 a=0.2 |  |  |  | Cl Max: | 1.876 | at alpha= | 14.5 | deg
JavaFoil+Calcfoil stall+Eppler ext transition |  |  |  | L/D Max: | 129.327 | at alpha= | 6.5 | deg
Re: | 14000000 |  |  | Cd Min: | 0.0054 | at alpha= | 0 | deg
Mach: | 0.25 |  |  | Cl=0 at alpha= | -3.8385 | deg
|  |  |  | @ Cl=0.1, Cd= | 0.0064755
|  |  |  | @ Cl=0.4, Cd= | 0.0060331
|  |  |  | @ Cl=0.6, Cd= | 0.0059292
alpha (deg) | Cl | Cd | Cm | Cl/Cd
-17.5 | -0.599 | 0.13109 | -0.022 | -4.569
-17 | -0.633 | 0.11794 | -0.024 | -5.368
-16.5 | -0.662 | 0.10939 | -0.025 | -6.052
-16 | -0.685 | 0.10444 | -0.025 | -6.561
-15.5 | -0.707 | 0.09572 | -0.026 | -7.382
-15 | -0.722 | 0.08884 | -0.027 | -8.132
-14.5 | -0.735 | 0.08141 | -0.029 | -9.023
-14 | -0.742 | 0.07416 | -0.03 | -10.006
-13.5 | -0.797 | 0.03692 | -0.038 | -21.583
-13 | -0.816 | 0.02464 | -0.041 | -33.109
-12.5 | -0.822 | 0.01789 | -0.043 | -45.939
-12 | -0.816 | 0.01421 | -0.044 | -57.438
-11.5 | -0.798 | 0.01266 | -0.045 | -63.019
-11 | -0.775 | 0.01117 | -0.046 | -69.338
-10.5 | -0.744 | 0.00921 | -0.047 | -80.727
-10 | -0.708 | 0.00952 | -0.048 | -74.344
-9.5 | -0.669 | 0.00896 | -0.049 | -74.585
-9 | -0.62 | 0.00844 | -0.05 | -73.463
-8.5 | -0.569 | 0.00811 | -0.051 | -70.148
-8 | -0.514 | 0.00782 | -0.051 | -65.786
-7.5 | -0.457 | 0.00747 | -0.052 | -61.209
-7 | -0.399 | 0.00783 | -0.053 | -50.937
-6.5 | -0.338 | 0.00765 | -0.053 | -44.22
-6 | -0.276 | 0.00744 | -0.054 | -37.111
-5.5 | -0.213 | 0.00695 | -0.055 | -30.697
-5 | -0.15 | 0.00687 | -0.056 | -21.793
-4.5 | -0.086 | 0.00673 | -0.056 | -12.718
-4 | -0.021 | 0.00663 | -0.057 | -3.191
-3.5 | 0.044 | 0.00651 | -0.058 | 6.701
-3 | 0.109 | 0.00647 | -0.058 | 16.797
-2.5 | 0.174 | 0.00642 | -0.059 | 27.07
-2 | 0.24 | 0.00637 | -0.06 | 37.615
-1.5 | 0.305 | 0.0062 | -0.061 | 49.147
-1 | 0.37 | 0.00613 | -0.061 | 60.362
-0.5 | 0.435 | 0.00592 | -0.062 | 73.456
0 | 0.5 | 0.0054 | -0.063 | 92.665
0.5 | 0.565 | 0.00568 | -0.064 | 99.598
1 | 0.631 | 0.00615 | -0.064 | 102.509
1.5 | 0.692 | 0.006 | -0.065 | 115.323
2 | 0.754 | 0.00672 | -0.065 | 112.205
2.5 | 0.809 | 0.00704 | -0.066 | 114.912
3 | 0.87 | 0.00736 | -0.066 | 118.258
3.5 | 0.93 | 0.00778 | -0.067 | 119.599
4 | 0.99 | 0.00818 | -0.067 | 121.024
4.5 | 1.049 | 0.00853 | -0.068 | 123.051
5 | 1.109 | 0.00887 | -0.069 | 124.964
5.5 | 1.168 | 0.00921 | -0.069 | 126.8
6 | 1.227 | 0.00959 | -0.07 | 127.938
6.5 | 1.285 | 0.00994 | -0.071 | 129.327
7 | 1.342 | 0.01067 | -0.071 | 125.685
7.5 | 1.398 | 0.01149 | -0.072 | 121.668
8 | 1.452 | 0.0126 | -0.072 | 115.31
8.5 | 1.504 | 0.01392 | -0.073 | 108.083
9 | 1.553 | 0.01537 | -0.073 | 101.044
9.5 | 1.601 | 0.0165 | -0.074 | 96.987
10 | 1.643 | 0.01918 | -0.074 | 85.644
10.5 | 1.686 | 0.02032 | -0.074 | 82.967
11 | 1.725 | 0.02158 | -0.075 | 79.902
11.5 | 1.76 | 0.0229 | -0.076 | 76.854
12 | 1.792 | 0.02422 | -0.076 | 73.987
12.5 | 1.82 | 0.0257 | -0.077 | 70.789
13 | 1.843 | 0.02716 | -0.077 | 67.842
13.5 | 1.861 | 0.02885 | -0.078 | 64.522
14 | 1.872 | 0.03071 | -0.078 | 60.965
14.5 | 1.876 | 0.03278 | -0.079 | 57.234
15 | 1.873 | 0.03469 | -0.079 | 53.983
15.5 | 1.863 | 0.03683 | -0.08 | 50.58
16 | 1.846 | 0.03907 | -0.08 | 47.262
16.5 | 1.822 | 0.04177 | -0.081 | 43.629
17 | 1.792 | 0.04422 | -0.081 | 40.519
17.5 | 1.741 | 0.04717 | -0.081 | 36.904
18 | 1.682 | 0.0503 | -0.082 | 33.432
18.5 | 1.614 | 0.05416 | -0.082 | 29.806
19 | 1.539 | 0.05816 | -0.083 | 26.468
19.5 | 1.458 | 0.06246 | -0.083 | 23.343

## 126. Re 14M Mach 0.25 (2)
BIGFOIL.COM POLAR EXPORT
NACA64-720 a=0.2
NACA64-720 a=0.2 |  |  |  | Cl Max: | 1.5865 | at alpha= | 20 | deg
XFOIL ncrit=9 |  |  |  | L/D Max: | 217.899 | at alpha= | 5 | deg
Re: | 14000000 |  |  | Cd Min: | 0.10222 | at alpha= | 20 | deg
Mach: | 0.25 |  |  | Cl=0 at alpha= | -3.9563 | deg
|  |  |  | @ Cl=0.1, Cd= | 0.0059722
|  |  |  | @ Cl=0.4, Cd= | 0.0054663
|  |  |  | @ Cl=0.6, Cd= | 0.0045118
alpha (deg) | Cl | Cd | Cm | Cl/Cd
-20 | -1.263 | 0.05568 | -0.0955 | -22.6832
-19.5 | -1.2777 | 0.04809 | -0.0989 | -26.5689
-19 | -1.3043 | 0.04024 | -0.1014 | -32.413
-18.5 | -1.3099 | 0.03486 | -0.1018 | -37.576
-18 | -1.3038 | 0.03085 | -0.1011 | -42.2626
-17.5 | -1.2991 | 0.02707 | -0.0996 | -47.9904
-17 | -1.2861 | 0.0241 | -0.0974 | -53.3651
-16.5 | -1.269 | 0.02158 | -0.0947 | -58.8044
-16 | -1.2481 | 0.01949 | -0.0916 | -64.038
-15.5 | -1.2241 | 0.01772 | -0.088 | -69.0801
-15 | -1.1973 | 0.01628 | -0.0842 | -73.5442
-14.5 | -1.1691 | 0.01505 | -0.0799 | -77.6811
-14 | -1.1416 | 0.01406 | -0.0749 | -81.1949
-13.5 | -1.1114 | 0.01332 | -0.0696 | -83.4384
-13 | -1.0652 | 0.0126 | -0.0669 | -84.5397
-12.5 | -1.0152 | 0.01195 | -0.0647 | -84.954
-12 | -0.9626 | 0.01136 | -0.063 | -84.7359
-11.5 | -0.9078 | 0.01085 | -0.0616 | -83.6682
-11 | -0.8516 | 0.01036 | -0.0605 | -82.2008
-10.5 | -0.7948 | 0.0099 | -0.0596 | -80.2828
-10 | -0.7374 | 0.00942 | -0.0589 | -78.2803
-9.5 | -0.679 | 0.009 | -0.0584 | -75.4444
-9 | -0.62 | 0.00861 | -0.058 | -72.0093
-8.5 | -0.5599 | 0.00827 | -0.0579 | -67.7025
-8 | -0.4992 | 0.00798 | -0.0579 | -62.5564
-7.5 | -0.4387 | 0.00769 | -0.058 | -57.0481
-7 | -0.3809 | 0.00709 | -0.0578 | -53.7236
-6.5 | -0.3188 | 0.00688 | -0.0583 | -46.3372
-6 | -0.2566 | 0.00671 | -0.0589 | -38.2414
-5.5 | -0.1939 | 0.00657 | -0.0596 | -29.5129
-5 | -0.1312 | 0.0064 | -0.0603 | -20.5
-4.5 | -0.0684 | 0.00627 | -0.0612 | -10.9091
-4 | -0.0055 | 0.00617 | -0.0621 | -0.89141
-3.5 | 0.0574 | 0.00606 | -0.063 | 9.4719
-3 | 0.1205 | 0.00593 | -0.064 | 20.3204
-2.5 | 0.1835 | 0.00585 | -0.0651 | 31.3675
-2 | 0.2462 | 0.00579 | -0.0661 | 42.5216
-1.5 | 0.3091 | 0.00566 | -0.0672 | 54.6113
-1 | 0.372 | 0.00552 | -0.0684 | 67.3913
-0.5 | 0.4346 | 0.0054 | -0.0695 | 80.4815
0 | 0.4969 | 0.00529 | -0.0707 | 93.9319
0.5 | 0.5564 | 0.00456 | -0.0717 | 122.0175
1 | 0.6197 | 0.00449 | -0.073 | 138.0178
1.5 | 0.6829 | 0.00451 | -0.0743 | 151.4191
2 | 0.7459 | 0.00456 | -0.0756 | 163.5746
2.5 | 0.8092 | 0.00455 | -0.0769 | 177.8462
3 | 0.8727 | 0.00459 | -0.0782 | 190.1307
3.5 | 0.9352 | 0.00469 | -0.0794 | 199.403
4 | 0.9978 | 0.00479 | -0.0806 | 208.309
4.5 | 1.0599 | 0.0049 | -0.0817 | 216.3061
5 | 1.12 | 0.00514 | -0.0825 | 217.8988
5.5 | 1.1769 | 0.00553 | -0.0827 | 212.821
6 | 1.2285 | 0.00613 | -0.0822 | 200.4078
6.5 | 1.2813 | 0.0066 | -0.0817 | 194.1364
7 | 1.3334 | 0.00702 | -0.0811 | 189.943
7.5 | 1.3793 | 0.00757 | -0.0795 | 182.2061
8 | 1.415 | 0.00826 | -0.0761 | 171.3075
8.5 | 1.4193 | 0.00914 | -0.0671 | 155.2845
9 | 1.4065 | 0.01125 | -0.0574 | 125.0222
9.5 | 1.419 | 0.01302 | -0.0522 | 108.9862
10 | 1.4152 | 0.01577 | -0.0457 | 89.74
10.5 | 1.4156 | 0.01866 | -0.0404 | 75.8628
11 | 1.4228 | 0.0214 | -0.0363 | 66.486
11.5 | 1.4282 | 0.02449 | -0.0325 | 58.3177
12 | 1.467 | 0.02905 | -0.038 | 50.4991
13 | 1.489 | 0.03799 | -0.037 | 39.1945
13.5 | 1.5099 | 0.04272 | -0.0386 | 35.3441
14 | 1.5207 | 0.04669 | -0.0372 | 32.5701
14.5 | 1.5296 | 0.05094 | -0.0359 | 30.0275
15 | 1.5398 | 0.05506 | -0.0347 | 27.9659
15.5 | 1.5533 | 0.05893 | -0.0337 | 26.3584
16 | 1.5629 | 0.06316 | -0.0327 | 24.7451
16.5 | 1.568 | 0.06784 | -0.0317 | 23.1132
17 | 1.5723 | 0.07254 | -0.0306 | 21.6749
17.5 | 1.5793 | 0.07666 | -0.0292 | 20.6014
18.5 | 1.564 | 0.08557 | -0.023 | 18.2774
19 | 1.5708 | 0.09103 | -0.0239 | 17.2558
19.5 | 1.5805 | 0.09632 | -0.0251 | 16.4088
20 | 1.5865 | 0.10222 | -0.0267 | 15.5204

## 127. Re 14M Mach 0.50 (1)
BIGFOIL.COM POLAR EXPORT
NACA64-720 a=0.2
NACA64-720 a=0.2 |  |  |  | Cl Max: | 1.761 | at alpha= | 10.5 | deg
JavaFoil+Calcfoil stall+Eppler ext transition |  |  |  | L/D Max: | 108.618 | at alpha= | 6 | deg
Re: | 14000000 |  |  | Cd Min: | 0.00559 | at alpha= | 0 | deg
Mach: | 0.5 |  |  | Cl=0 at alpha= | -3.8356 | deg
|  |  |  | @ Cl=0.1, Cd= | 0.0068604
|  |  |  | @ Cl=0.4, Cd= | 0.0066507
|  |  |  | @ Cl=0.6, Cd= | 0.0061117
alpha (deg) | Cl | Cd | Cm | Cl/Cd
-20 | -0.943 | 0.17003 | -0.025 | -5.545
-19.5 | -0.913 | 0.16347 | -0.025 | -5.588
-19 | -0.884 | 0.15824 | -0.025 | -5.588
-18.5 | -0.854 | 0.15658 | -0.025 | -5.457
-18 | -0.825 | 0.15059 | -0.025 | -5.478
-17.5 | -0.799 | 0.13436 | -0.026 | -5.944
-17 | -0.77 | 0.12602 | -0.027 | -6.108
-16.5 | -0.742 | 0.11216 | -0.027 | -6.617
-16 | -0.711 | 0.10846 | -0.027 | -6.558
-15.5 | -0.682 | 0.10364 | -0.027 | -6.576
-15 | -0.655 | 0.09385 | -0.029 | -6.983
-14.5 | -0.622 | 0.10413 | -0.027 | -5.977
-14 | -0.593 | 0.09772 | -0.027 | -6.067
-13.5 | -0.564 | 0.0906 | -0.027 | -6.228
-13 | -0.539 | 0.07912 | -0.03 | -6.814
-12.5 | -0.51 | 0.07465 | -0.031 | -6.832
-12 | -0.485 | 0.06605 | -0.034 | -7.336
-11.5 | -0.446 | 0.07903 | -0.027 | -5.646
-11 | -0.417 | 0.07498 | -0.027 | -5.557
-10.5 | -0.388 | 0.07551 | -0.027 | -5.133
-10 | -0.359 | 0.06872 | -0.028 | -5.22
-9.5 | -0.331 | 0.05979 | -0.031 | -5.54
-9 | -0.306 | 0.05004 | -0.036 | -6.119
-8.5 | -0.5 | 0.01586 | -0.053 | -31.503
-8 | -0.51 | 0.01046 | -0.056 | -48.75
-7.5 | -0.476 | 0.00871 | -0.058 | -54.694
-7 | -0.429 | 0.00829 | -0.059 | -51.737
-6.5 | -0.369 | 0.00859 | -0.06 | -42.973
-6 | -0.303 | 0.00823 | -0.06 | -36.877
-5.5 | -0.235 | 0.00794 | -0.061 | -29.638
-5 | -0.166 | 0.00734 | -0.062 | -22.587
-4.5 | -0.095 | 0.00723 | -0.063 | -13.153
-4 | -0.024 | 0.00707 | -0.064 | -3.333
-3.5 | 0.049 | 0.00691 | -0.064 | 7.033
-3 | 0.121 | 0.00684 | -0.065 | 17.719
-2.5 | 0.194 | 0.00682 | -0.066 | 28.457
-2 | 0.268 | 0.00675 | -0.067 | 39.723
-1.5 | 0.341 | 0.00678 | -0.068 | 50.26
-1 | 0.414 | 0.00662 | -0.069 | 62.522
-0.5 | 0.487 | 0.00646 | -0.069 | 75.359
0 | 0.555 | 0.00559 | -0.07 | 99.31
0.5 | 0.624 | 0.00639 | -0.07 | 97.673
1 | 0.693 | 0.00705 | -0.071 | 98.299
1.5 | 0.762 | 0.00748 | -0.071 | 101.927
2 | 0.831 | 0.0079 | -0.072 | 105.145
2.5 | 0.889 | 0.00838 | -0.072 | 106.148
3 | 0.956 | 0.00885 | -0.073 | 108.063
3.5 | 1.021 | 0.00953 | -0.074 | 107.168
4 | 1.087 | 0.01014 | -0.074 | 107.198
4.5 | 1.152 | 0.01067 | -0.075 | 107.974
5 | 1.216 | 0.01122 | -0.076 | 108.393
5.5 | 1.28 | 0.01179 | -0.076 | 108.542
6 | 1.343 | 0.01237 | -0.077 | 108.618
6.5 | 1.406 | 0.01306 | -0.078 | 107.593
7 | 1.466 | 0.01418 | -0.078 | 103.415
7.5 | 1.525 | 0.0156 | -0.079 | 97.779
8 | 1.582 | 0.01758 | -0.079 | 90.017
8.5 | 1.634 | 0.02018 | -0.08 | 80.988
9 | 1.678 | 0.02217 | -0.08 | 75.691
9.5 | 1.713 | 0.02639 | -0.081 | 64.901
10 | 1.743 | 0.02851 | -0.081 | 61.163
10.5 | 1.761 | 0.031 | -0.082 | 56.8
11 | 1.756 | 0.03351 | -0.082 | 52.394
11.5 | 1.719 | 0.03659 | -0.083 | 46.982
12 | 1.615 | 0.04038 | -0.083 | 39.982
12.5 | 1.064 | 0.04594 | -0.083 | 23.172
13 | 1.093 | 0.04916 | -0.084 | 22.241
13.5 | 1.122 | 0.05185 | -0.084 | 21.644
14 | 1.149 | 0.0576 | -0.085 | 19.946
14.5 | 1.178 | 0.05961 | -0.085 | 19.757
15 | 1.203 | 0.06624 | -0.085 | 18.167
15.5 | 1.232 | 0.06821 | -0.086 | 18.069

## 128. Re 14M Mach 0.50 (2)
BIGFOIL.COM POLAR EXPORT
NACA64-720 a=0.2
NACA64-720 a=0.2 |  |  |  | Cl Max: | 1.5135 | at alpha= | 9 | deg
XFOIL ncrit=9 |  |  |  | L/D Max: | 223.573 | at alpha= | 4.5 | deg
Re: | 14000000 |  |  | Cd Min: | 0.07739 | at alpha= | 14 | deg
Mach: | 0.5 |  |  | Cl=0 at alpha= | -4.0142 | deg
|  |  |  | @ Cl=0.1, Cd= | 0.0063508
|  |  |  | @ Cl=0.4, Cd= | 0.005905
|  |  |  | @ Cl=0.6, Cd= | 0.0054433
alpha (deg) | Cl | Cd | Cm | Cl/Cd
-9 | -0.7099 | 0.01082 | -0.0878 | -65.61
-8.5 | -0.6468 | 0.00992 | -0.0834 | -65.2016
-8 | -0.5791 | 0.00921 | -0.08 | -62.8773
-7.5 | -0.5081 | 0.0087 | -0.0776 | -58.4023
-7 | -0.4359 | 0.00829 | -0.0758 | -52.5814
-6.5 | -0.3629 | 0.00791 | -0.0745 | -45.8786
-6 | -0.2945 | 0.00729 | -0.0731 | -40.3978
-5.5 | -0.2205 | 0.00706 | -0.0727 | -31.2323
-5 | -0.1462 | 0.00687 | -0.0727 | -21.2809
-4.5 | -0.0719 | 0.00667 | -0.0729 | -10.7796
-4 | 0.0021 | 0.0065 | -0.0733 | 0.32308
-3.5 | 0.076 | 0.00639 | -0.0739 | 11.8936
-3 | 0.1494 | 0.00627 | -0.0747 | 23.8278
-2.5 | 0.2232 | 0.00617 | -0.0757 | 36.175
-2 | 0.297 | 0.00606 | -0.0767 | 49.0099
-1.5 | 0.3704 | 0.00595 | -0.0779 | 62.2521
-1 | 0.4427 | 0.00584 | -0.079 | 75.8048
0 | 0.5886 | 0.00557 | -0.0815 | 105.6732
0.5 | 0.657 | 0.00481 | -0.0825 | 136.5904
1 | 0.7303 | 0.0048 | -0.0838 | 152.1458
1.5 | 0.8038 | 0.00487 | -0.0851 | 165.0513
2 | 0.8786 | 0.00489 | -0.0865 | 179.6728
2.5 | 0.953 | 0.00494 | -0.0878 | 192.915
3 | 1.0264 | 0.00509 | -0.0888 | 201.6503
3.5 | 1.1005 | 0.0052 | -0.0899 | 211.6346
4 | 1.1741 | 0.00534 | -0.0907 | 219.8689
4.5 | 1.2453 | 0.00557 | -0.091 | 223.5727
5 | 1.3117 | 0.00592 | -0.0904 | 221.5709
5.5 | 1.3703 | 0.00645 | -0.0885 | 212.4496
6 | 1.4211 | 0.00701 | -0.0852 | 202.7247
6.5 | 1.4361 | 0.00784 | -0.076 | 183.176
7 | 1.4597 | 0.00909 | -0.0693 | 160.5831
8 | 1.4894 | 0.01309 | -0.0559 | 113.7815
8.5 | 1.505 | 0.01544 | -0.0501 | 97.4741
9 | 1.5135 | 0.01828 | -0.0442 | 82.7954
10 | 1.4972 | 0.02638 | -0.0319 | 56.7551
10.5 | 1.4765 | 0.03165 | -0.0263 | 46.6509
11 | 1.4445 | 0.03802 | -0.0213 | 37.9932
11.5 | 1.4217 | 0.04429 | -0.0177 | 32.0998
12 | 1.411 | 0.05024 | -0.0156 | 28.0852
12.5 | 1.4623 | 0.06077 | -0.0308 | 24.0629
13.5 | 1.4225 | 0.07251 | -0.0221 | 19.618
14 | 1.3972 | 0.07739 | -0.0157 | 18.054

## 129. Re 16M Mach 0.00 (1)
BIGFOIL.COM POLAR EXPORT
NACA64-720 a=0.2
NACA64-720 a=0.2 |  |  |  | Cl Max: | 1.933 | at alpha= | 16.5 | deg
JavaFoil+Calcfoil stall+Eppler ext transition |  |  |  | L/D Max: | 135.499 | at alpha= | 6 | deg
Re: | 16000000 |  |  | Cd Min: | 0.00547 | at alpha= | 0 | deg
Mach: | 0 |  |  | Cl=0 at alpha= | -3.8333 | deg
|  |  |  | @ Cl=0.1, Cd= | 0.0062848
|  |  |  | @ Cl=0.4, Cd= | 0.00596
|  |  |  | @ Cl=0.6, Cd= | 0.0059294
alpha (deg) | Cl | Cd | Cm | Cl/Cd
-20 | -0.827 | 0.13857 | -0.023 | -5.97
-19.5 | -0.841 | 0.13135 | -0.023 | -6.399
-19 | -0.852 | 0.12427 | -0.024 | -6.86
-18.5 | -0.863 | 0.11695 | -0.025 | -7.38
-18 | -0.873 | 0.10905 | -0.025 | -8.003
-17.5 | -0.878 | 0.10145 | -0.026 | -8.658
-17 | -0.881 | 0.09407 | -0.027 | -9.368
-16.5 | -0.886 | 0.08357 | -0.029 | -10.602
-16 | -0.924 | 0.05191 | -0.033 | -17.803
-15.5 | -0.941 | 0.03668 | -0.036 | -25.665
-15 | -0.951 | 0.02654 | -0.038 | -35.846
-14.5 | -0.948 | 0.02195 | -0.039 | -43.163
-14 | -0.94 | 0.01822 | -0.04 | -51.597
-13.5 | -0.927 | 0.01561 | -0.041 | -59.357
-13 | -0.91 | 0.01346 | -0.042 | -67.631
-12.5 | -0.887 | 0.0121 | -0.043 | -73.294
-12 | -0.859 | 0.01115 | -0.044 | -77.06
-11.5 | -0.829 | 0.00967 | -0.045 | -85.751
-11 | -0.799 | 0.00926 | -0.046 | -86.231
-10.5 | -0.756 | 0.00888 | -0.046 | -85.125
-10 | -0.71 | 0.00852 | -0.047 | -83.364
-9.5 | -0.662 | 0.0082 | -0.048 | -80.681
-9 | -0.611 | 0.00789 | -0.048 | -77.367
-8.5 | -0.558 | 0.00765 | -0.049 | -72.889
-8 | -0.503 | 0.00737 | -0.05 | -68.246
-7.5 | -0.446 | 0.00714 | -0.05 | -62.51
-7 | -0.388 | 0.00684 | -0.051 | -56.722
-6.5 | -0.329 | 0.00669 | -0.052 | -49.183
-6 | -0.268 | 0.00716 | -0.052 | -37.456
-5.5 | -0.207 | 0.00674 | -0.053 | -30.687
-5 | -0.145 | 0.00661 | -0.054 | -21.969
-4.5 | -0.083 | 0.0065 | -0.054 | -12.762
-4 | -0.021 | 0.00639 | -0.055 | -3.212
-3.5 | 0.042 | 0.00634 | -0.056 | 6.665
-3 | 0.105 | 0.00628 | -0.057 | 16.744
-2.5 | 0.168 | 0.0062 | -0.057 | 27.157
-2 | 0.232 | 0.00623 | -0.058 | 37.22
-1.5 | 0.295 | 0.00605 | -0.059 | 48.779
-1 | 0.358 | 0.00598 | -0.059 | 59.943
-0.5 | 0.421 | 0.00595 | -0.06 | 70.807
0 | 0.485 | 0.00547 | -0.061 | 88.495
0.5 | 0.548 | 0.00577 | -0.062 | 94.953
1 | 0.61 | 0.00596 | -0.062 | 102.393
1.5 | 0.673 | 0.00621 | -0.063 | 108.389
2 | 0.736 | 0.00655 | -0.064 | 112.45
2.5 | 0.788 | 0.00622 | -0.064 | 126.688
3 | 0.846 | 0.0071 | -0.065 | 119.116
3.5 | 0.905 | 0.00742 | -0.065 | 121.951
4 | 0.964 | 0.00769 | -0.066 | 125.381
4.5 | 1.022 | 0.00798 | -0.066 | 128.091
5 | 1.08 | 0.00825 | -0.067 | 131.001
5.5 | 1.138 | 0.00854 | -0.067 | 133.232
6 | 1.195 | 0.00882 | -0.068 | 135.499
6.5 | 1.251 | 0.00941 | -0.069 | 132.96
7 | 1.307 | 0.01001 | -0.069 | 130.522
7.5 | 1.361 | 0.01082 | -0.07 | 125.792
8 | 1.415 | 0.01182 | -0.07 | 119.682
8.5 | 1.466 | 0.01297 | -0.071 | 113.045
9 | 1.515 | 0.01396 | -0.071 | 108.532
9.5 | 1.564 | 0.01483 | -0.072 | 105.413
10 | 1.607 | 0.01704 | -0.072 | 94.303
10.5 | 1.652 | 0.018 | -0.073 | 91.762
11 | 1.693 | 0.01901 | -0.073 | 89.056
11.5 | 1.732 | 0.0201 | -0.074 | 86.179
12 | 1.769 | 0.02122 | -0.074 | 83.369
12.5 | 1.802 | 0.02243 | -0.075 | 80.367
13 | 1.833 | 0.02363 | -0.075 | 77.564
13.5 | 1.861 | 0.02488 | -0.076 | 74.791
14 | 1.884 | 0.02628 | -0.076 | 71.659
14.5 | 1.902 | 0.02779 | -0.077 | 68.416
15 | 1.915 | 0.02937 | -0.077 | 65.221
15.5 | 1.925 | 0.03098 | -0.078 | 62.154
16 | 1.931 | 0.03287 | -0.078 | 58.75
16.5 | 1.933 | 0.03473 | -0.079 | 55.658
17 | 1.931 | 0.03659 | -0.079 | 52.772
17.5 | 1.917 | 0.03871 | -0.08 | 49.536
18 | 1.899 | 0.04094 | -0.08 | 46.381
18.5 | 1.876 | 0.0435 | -0.081 | 43.123
19 | 1.85 | 0.04587 | -0.081 | 40.32
19.5 | 1.819 | 0.04853 | -0.081 | 37.481
20 | 1.785 | 0.05174 | -0.082 | 34.493

## 130. Re 16M Mach 0.00 (2)
BIGFOIL.COM POLAR EXPORT
NACA64-720 a=0.2
NACA64-720 a=0.2 |  |  |  | Cl Max: | 1.6665 | at alpha= | 19 | deg
XFOIL ncrit=9 |  |  |  | L/D Max: | 212.034 | at alpha= | 4.5 | deg
Re: | 16000000 |  |  | Cd Min: | 0.08249 | at alpha= | 20 | deg
Mach: | 0 |  |  | Cl=0 at alpha= | -3.9377 | deg
|  |  |  | @ Cl=0.1, Cd= | 0.0057739
|  |  |  | @ Cl=0.4, Cd= | 0.0053064
|  |  |  | @ Cl=0.6, Cd= | 0.00436
alpha (deg) | Cl | Cd | Cm | Cl/Cd
-20 | -1.4541 | 0.02697 | -0.084 | -53.9155
-19.5 | -1.4337 | 0.02482 | -0.0829 | -57.7639
-19 | -1.4287 | 0.02189 | -0.0805 | -65.2672
-18.5 | -1.4069 | 0.02013 | -0.0785 | -69.8907
-18 | -1.3782 | 0.01889 | -0.0767 | -72.9592
-17.5 | -1.3581 | 0.01729 | -0.0739 | -78.5483
-17 | -1.3316 | 0.01614 | -0.0712 | -82.5031
-16.5 | -1.3054 | 0.01511 | -0.068 | -86.3931
-16 | -1.2794 | 0.01424 | -0.0643 | -89.8455
-15.5 | -1.2562 | 0.01356 | -0.0593 | -92.6401
-15 | -1.2179 | 0.013 | -0.0569 | -93.6846
-14.5 | -1.1737 | 0.01245 | -0.0554 | -94.2731
-14 | -1.1271 | 0.01193 | -0.0542 | -94.4761
-13.5 | -1.0783 | 0.01145 | -0.0533 | -94.1747
-13 | -1.0282 | 0.011 | -0.0527 | -93.4727
-12.5 | -0.9767 | 0.01057 | -0.0522 | -92.403
-12 | -0.9242 | 0.01017 | -0.0519 | -90.8751
-11 | -0.8166 | 0.00941 | -0.0516 | -86.78
-10.5 | -0.7619 | 0.00905 | -0.0516 | -84.1878
-10 | -0.7066 | 0.00869 | -0.0517 | -81.3119
-9.5 | -0.6507 | 0.00835 | -0.0519 | -77.9281
-9 | -0.5941 | 0.00807 | -0.0522 | -73.6183
-8.5 | -0.5367 | 0.0078 | -0.0527 | -68.8077
-8 | -0.4793 | 0.00753 | -0.0531 | -63.6521
-7.5 | -0.4219 | 0.00724 | -0.0536 | -58.2735
-7 | -0.3656 | 0.00677 | -0.0539 | -54.003
-6.5 | -0.3066 | 0.00658 | -0.0547 | -46.5957
-6 | -0.2472 | 0.00645 | -0.0555 | -38.3256
-5.5 | -0.1874 | 0.00632 | -0.0564 | -29.6519
-5 | -0.1276 | 0.00617 | -0.0573 | -20.6807
-4.5 | -0.0675 | 0.00605 | -0.0582 | -11.157
-4 | -0.0075 | 0.00596 | -0.0592 | -1.2584
-3.5 | 0.0527 | 0.00586 | -0.0602 | 8.9932
-3 | 0.1131 | 0.00575 | -0.0613 | 19.6696
-2.5 | 0.1733 | 0.00569 | -0.0623 | 30.4569
-2 | 0.2336 | 0.00562 | -0.0634 | 41.5658
-1.5 | 0.2939 | 0.00549 | -0.0645 | 53.5337
-1 | 0.3541 | 0.00536 | -0.0656 | 66.0634
-0.5 | 0.4141 | 0.00529 | -0.0668 | 78.2798
0 | 0.4742 | 0.00517 | -0.0679 | 91.7215
0.5 | 0.5316 | 0.00446 | -0.069 | 119.1928
1 | 0.5919 | 0.00436 | -0.0702 | 135.7569
1.5 | 0.6523 | 0.00436 | -0.0715 | 149.6101
2 | 0.7127 | 0.0044 | -0.0727 | 161.9773
2.5 | 0.7733 | 0.00439 | -0.074 | 176.1503
3 | 0.8336 | 0.00442 | -0.0753 | 188.5973
3.5 | 0.8932 | 0.00453 | -0.0765 | 197.1744
4 | 0.9532 | 0.00459 | -0.0778 | 207.6688
4.5 | 1.0114 | 0.00477 | -0.0788 | 212.0335
5 | 1.0669 | 0.00514 | -0.0794 | 207.5681
5.5 | 1.12 | 0.0056 | -0.0797 | 200
6 | 1.1725 | 0.00604 | -0.0798 | 194.1225
6.5 | 1.2263 | 0.00636 | -0.0802 | 192.8145
7 | 1.276 | 0.00683 | -0.0799 | 186.8228
7.5 | 1.3224 | 0.00737 | -0.0791 | 179.4301
8 | 1.3625 | 0.00805 | -0.0772 | 169.2547
8.5 | 1.3856 | 0.00893 | -0.0723 | 155.1624
9 | 1.3813 | 0.01006 | -0.0627 | 137.3062
9.5 | 1.3941 | 0.01136 | -0.0572 | 122.7201
10 | 1.4011 | 0.01318 | -0.0516 | 106.305
10.5 | 1.4187 | 0.01481 | -0.0478 | 95.7934
11 | 1.431 | 0.01683 | -0.0438 | 85.0267
11.5 | 1.4398 | 0.0192 | -0.0399 | 74.9896
12 | 1.4409 | 0.02214 | -0.0356 | 65.0813
12.5 | 1.4974 | 0.02526 | -0.0428 | 59.2795
13 | 1.4953 | 0.02834 | -0.0379 | 52.7629
13.5 | 1.5285 | 0.03178 | -0.0405 | 48.0963
14 | 1.5676 | 0.03517 | -0.0442 | 44.5721
14.5 | 1.5823 | 0.03849 | -0.0431 | 41.1094
15 | 1.5951 | 0.04204 | -0.042 | 37.9424
15.5 | 1.6085 | 0.04556 | -0.0411 | 35.3051
16 | 1.6188 | 0.04945 | -0.0402 | 32.7361
16.5 | 1.6293 | 0.0533 | -0.0394 | 30.5685
17 | 1.6433 | 0.0568 | -0.0387 | 28.9313
17.5 | 1.6485 | 0.06122 | -0.0379 | 26.9275
18 | 1.6546 | 0.0656 | -0.0373 | 25.2226
18.5 | 1.6577 | 0.07027 | -0.0367 | 23.5904
19 | 1.6665 | 0.07415 | -0.036 | 22.4747
19.5 | 1.6655 | 0.07894 | -0.0351 | 21.0983
20 | 1.6398 | 0.08249 | -0.0282 | 19.8788

## 131. Re 16M Mach 0.10 (1)
BIGFOIL.COM POLAR EXPORT
NACA64-720 a=0.2
NACA64-720 a=0.2 |  |  |  | Cl Max: | 1.923 | at alpha= | 16 | deg
JavaFoil+Calcfoil stall+Eppler ext transition |  |  |  | L/D Max: | 134.899 | at alpha= | 6 | deg
Re: | 16000000 |  |  | Cd Min: | 0.0055 | at alpha= | 0 | deg
Mach: | 0.1 |  |  | Cl=0 at alpha= | -3.8333 | deg
|  |  |  | @ Cl=0.1, Cd= | 0.0063156
|  |  |  | @ Cl=0.4, Cd= | 0.0059509
|  |  |  | @ Cl=0.6, Cd= | 0.0059475
alpha (deg) | Cl | Cd | Cm | Cl/Cd
-19.5 | -0.798 | 0.13515 | -0.023 | -5.907
-19 | -0.813 | 0.12892 | -0.023 | -6.306
-18.5 | -0.827 | 0.12081 | -0.024 | -6.848
-18 | -0.839 | 0.11393 | -0.025 | -7.367
-17.5 | -0.848 | 0.10596 | -0.026 | -8.002
-17 | -0.852 | 0.10019 | -0.026 | -8.502
-16.5 | -0.858 | 0.08999 | -0.028 | -9.537
-16 | -0.859 | 0.08314 | -0.029 | -10.333
-15.5 | -0.903 | 0.04816 | -0.034 | -18.753
-15 | -0.923 | 0.03234 | -0.037 | -28.543
-14.5 | -0.928 | 0.02477 | -0.038 | -37.444
-14 | -0.925 | 0.01987 | -0.04 | -46.55
-13.5 | -0.915 | 0.01663 | -0.041 | -55.035
-13 | -0.902 | 0.01406 | -0.042 | -64.142
-12.5 | -0.881 | 0.01251 | -0.043 | -70.428
-12 | -0.855 | 0.01149 | -0.044 | -74.437
-11.5 | -0.825 | 0.01057 | -0.045 | -78.082
-11 | -0.792 | 0.00969 | -0.046 | -81.793
-10.5 | -0.756 | 0.00893 | -0.047 | -84.692
-10 | -0.711 | 0.00856 | -0.047 | -83.102
-9.5 | -0.663 | 0.00834 | -0.048 | -79.523
-9 | -0.612 | 0.00796 | -0.049 | -76.93
-8.5 | -0.56 | 0.00769 | -0.049 | -72.743
-8 | -0.505 | 0.00745 | -0.05 | -67.78
-7.5 | -0.448 | 0.00716 | -0.051 | -62.599
-7 | -0.39 | 0.00686 | -0.051 | -56.846
-6.5 | -0.33 | 0.00669 | -0.052 | -49.363
-6 | -0.269 | 0.00717 | -0.053 | -37.602
-5.5 | -0.208 | 0.00678 | -0.053 | -30.68
-5 | -0.146 | 0.00664 | -0.054 | -21.968
-4.5 | -0.083 | 0.0065 | -0.055 | -12.829
-4 | -0.021 | 0.00643 | -0.055 | -3.205
-3.5 | 0.042 | 0.00637 | -0.056 | 6.666
-3 | 0.106 | 0.00631 | -0.057 | 16.749
-2.5 | 0.169 | 0.00628 | -0.058 | 26.95
-2 | 0.233 | 0.00626 | -0.058 | 37.232
-1.5 | 0.297 | 0.00604 | -0.059 | 49.096
-1 | 0.36 | 0.00597 | -0.06 | 60.344
-0.5 | 0.423 | 0.00594 | -0.06 | 71.269
0 | 0.487 | 0.0055 | -0.061 | 88.537
0.5 | 0.55 | 0.00576 | -0.062 | 95.468
1 | 0.614 | 0.006 | -0.063 | 102.236
1.5 | 0.677 | 0.00628 | -0.063 | 107.793
2 | 0.74 | 0.00655 | -0.064 | 112.915
2.5 | 0.791 | 0.00678 | -0.064 | 116.614
3 | 0.85 | 0.00715 | -0.065 | 118.85
3.5 | 0.909 | 0.00747 | -0.065 | 121.599
4 | 0.968 | 0.00776 | -0.066 | 124.661
4.5 | 1.026 | 0.00805 | -0.067 | 127.586
5 | 1.085 | 0.00832 | -0.067 | 130.424
5.5 | 1.143 | 0.00862 | -0.068 | 132.58
6 | 1.2 | 0.0089 | -0.068 | 134.899
6.5 | 1.256 | 0.00949 | -0.069 | 132.361
7 | 1.312 | 0.01012 | -0.069 | 129.668
7.5 | 1.367 | 0.01094 | -0.07 | 124.895
8 | 1.42 | 0.01198 | -0.07 | 118.587
8.5 | 1.472 | 0.01317 | -0.071 | 111.783
9 | 1.521 | 0.01418 | -0.071 | 107.3
9.5 | 1.57 | 0.01506 | -0.072 | 104.248
10 | 1.613 | 0.01732 | -0.072 | 93.105
10.5 | 1.658 | 0.01826 | -0.073 | 90.779
11 | 1.698 | 0.01934 | -0.073 | 87.838
11.5 | 1.737 | 0.02044 | -0.074 | 84.971
12 | 1.773 | 0.02161 | -0.075 | 82.049
12.5 | 1.806 | 0.02277 | -0.075 | 79.316
13 | 1.836 | 0.02405 | -0.076 | 76.333
13.5 | 1.862 | 0.02539 | -0.076 | 73.357
14 | 1.884 | 0.02679 | -0.077 | 70.315
14.5 | 1.9 | 0.02833 | -0.077 | 67.066
15 | 1.912 | 0.03006 | -0.078 | 63.606
15.5 | 1.92 | 0.03166 | -0.078 | 60.652
16 | 1.923 | 0.03358 | -0.079 | 57.275
16.5 | 1.922 | 0.03552 | -0.079 | 54.108
17 | 1.917 | 0.0376 | -0.08 | 50.984
17.5 | 1.899 | 0.03968 | -0.08 | 47.868
18 | 1.876 | 0.04214 | -0.08 | 44.52
18.5 | 1.849 | 0.04465 | -0.081 | 41.408
19 | 1.817 | 0.04735 | -0.081 | 38.382
19.5 | 1.781 | 0.0502 | -0.082 | 35.484
20 | 1.742 | 0.05331 | -0.082 | 32.675

## 132. Re 16M Mach 0.10 (2)
BIGFOIL.COM POLAR EXPORT
NACA64-720 a=0.2
NACA64-720 a=0.2 |  |  |  | Cl Max: | 1.6522 | at alpha= | 19 | deg
XFOIL ncrit=9 |  |  |  | L/D Max: | 212.714 | at alpha= | 4.5 | deg
Re: | 16000000 |  |  | Cd Min: | 0.08478 | at alpha= | 20 | deg
Mach: | 0.1 |  |  | Cl=0 at alpha= | -3.9399 | deg
|  |  |  | @ Cl=0.1, Cd= | 0.0057857
|  |  |  | @ Cl=0.4, Cd= | 0.00532
|  |  |  | @ Cl=0.6, Cd= | 0.0043706
alpha (deg) | Cl | Cd | Cm | Cl/Cd
-20 | -1.4414 | 0.0294 | -0.0878 | -49.0272
-19.5 | -1.4231 | 0.02692 | -0.0868 | -52.864
-19 | -1.421 | 0.02358 | -0.0847 | -60.2629
-18.5 | -1.401 | 0.02155 | -0.0828 | -65.0116
-18 | -1.3736 | 0.02009 | -0.081 | -68.3723
-17.5 | -1.3544 | 0.01828 | -0.0782 | -74.0919
-17 | -1.3283 | 0.01697 | -0.0755 | -78.2734
-16.5 | -1.3028 | 0.01577 | -0.0724 | -82.6126
-16 | -1.2766 | 0.01476 | -0.0688 | -86.4905
-15.5 | -1.2519 | 0.0139 | -0.0644 | -90.0647
-15 | -1.2237 | 0.0133 | -0.0599 | -92.0075
-14.5 | -1.1806 | 0.0127 | -0.058 | -92.9606
-14 | -1.1345 | 0.01215 | -0.0565 | -93.3745
-13.5 | -1.0859 | 0.01164 | -0.0554 | -93.2904
-13 | -1.0356 | 0.01117 | -0.0545 | -92.7126
-12.5 | -0.9839 | 0.01071 | -0.0538 | -91.8674
-12 | -0.9311 | 0.0103 | -0.0533 | -90.3981
-11.5 | -0.8772 | 0.0099 | -0.053 | -88.6061
-11 | -0.8226 | 0.00952 | -0.0528 | -86.4076
-10.5 | -0.7675 | 0.00914 | -0.0527 | -83.9716
-10 | -0.7117 | 0.00877 | -0.0527 | -81.1517
-9.5 | -0.6554 | 0.00842 | -0.0528 | -77.8385
-9 | -0.5984 | 0.00812 | -0.053 | -73.6946
-8.5 | -0.5406 | 0.00784 | -0.0534 | -68.9541
-8 | -0.4826 | 0.00758 | -0.0538 | -63.6675
-7.5 | -0.4244 | 0.00731 | -0.0543 | -58.0575
-7 | -0.3682 | 0.00679 | -0.0545 | -54.2268
-6.5 | -0.3087 | 0.0066 | -0.0552 | -46.7727
-6 | -0.2488 | 0.00647 | -0.056 | -38.4544
-5.5 | -0.1885 | 0.00634 | -0.0568 | -29.7319
-5 | -0.1282 | 0.00618 | -0.0577 | -20.7443
-4.5 | -0.0678 | 0.00607 | -0.0587 | -11.1697
-4 | -0.0073 | 0.00598 | -0.0596 | -1.2207
-3.5 | 0.0534 | 0.00587 | -0.0606 | 9.0971
-3 | 0.1142 | 0.00576 | -0.0617 | 19.8264
-2.5 | 0.1748 | 0.00571 | -0.0627 | 30.613
-2 | 0.2355 | 0.00563 | -0.0638 | 41.8295
-1.5 | 0.2963 | 0.0055 | -0.0649 | 53.8727
-1 | 0.3569 | 0.00537 | -0.0661 | 66.4618
-0.5 | 0.4172 | 0.0053 | -0.0672 | 78.717
0 | 0.4777 | 0.00517 | -0.0684 | 92.3985
0.5 | 0.5355 | 0.00447 | -0.0694 | 119.7987
1 | 0.5962 | 0.00437 | -0.0707 | 136.4302
1.5 | 0.657 | 0.00438 | -0.0719 | 150
2 | 0.7179 | 0.00441 | -0.0732 | 162.7891
2.5 | 0.7789 | 0.0044 | -0.0745 | 177.0227
3 | 0.8397 | 0.00443 | -0.0758 | 189.5485
3.5 | 0.8997 | 0.00454 | -0.077 | 198.1718
4 | 0.9602 | 0.00461 | -0.0782 | 208.2863
4.5 | 1.0189 | 0.00479 | -0.0793 | 212.714
5 | 1.0747 | 0.00515 | -0.0799 | 208.6796
5.5 | 1.1283 | 0.0056 | -0.0801 | 201.4821
6 | 1.1808 | 0.00607 | -0.0802 | 194.5305
6.5 | 1.2348 | 0.00639 | -0.0805 | 193.2394
7 | 1.2848 | 0.00686 | -0.0801 | 187.2886
7.5 | 1.3317 | 0.00738 | -0.0793 | 180.4472
8 | 1.3724 | 0.00803 | -0.0774 | 170.9091
8.5 | 1.386 | 0.00897 | -0.0705 | 154.5151
9 | 1.3833 | 0.01025 | -0.0615 | 134.9561
10 | 1.401 | 0.01363 | -0.0503 | 102.788
10.5 | 1.4176 | 0.01538 | -0.0465 | 92.1717
11 | 1.4318 | 0.01738 | -0.0427 | 82.382
11.5 | 1.4366 | 0.02005 | -0.0385 | 71.6509
12 | 1.4397 | 0.02297 | -0.0344 | 62.6774
12.5 | 1.4715 | 0.02617 | -0.0368 | 56.2285
13 | 1.4912 | 0.02972 | -0.0369 | 50.175
13.5 | 1.5242 | 0.03331 | -0.0396 | 45.758
14 | 1.5612 | 0.03695 | -0.0432 | 42.2517
14.5 | 1.5754 | 0.04042 | -0.0421 | 38.9758
15 | 1.5875 | 0.04406 | -0.0409 | 36.0304
15.5 | 1.6024 | 0.04752 | -0.04 | 33.7205
16 | 1.6154 | 0.05113 | -0.0391 | 31.594
16.5 | 1.6254 | 0.05512 | -0.0383 | 29.4884
17 | 1.6329 | 0.0594 | -0.0376 | 27.4899
17.5 | 1.6375 | 0.06391 | -0.0368 | 25.622
18 | 1.6506 | 0.06757 | -0.0362 | 24.428
18.5 | 1.6519 | 0.0724 | -0.0354 | 22.8163
19 | 1.6522 | 0.07722 | -0.0346 | 21.396
19.5 | 1.6493 | 0.08185 | -0.033 | 20.1503
20 | 1.6366 | 0.08478 | -0.0275 | 19.3041

## 133. Re 16M Mach 0.25 (1)
BIGFOIL.COM POLAR EXPORT
NACA64-720 a=0.2
NACA64-720 a=0.2 |  |  |  | Cl Max: | 1.878 | at alpha= | 14.5 | deg
JavaFoil+Calcfoil stall+Eppler ext transition |  |  |  | L/D Max: | 130.312 | at alpha= | 6 | deg
Re: | 16000000 |  |  | Cd Min: | 0.00558 | at alpha= | 0 | deg
Mach: | 0.25 |  |  | Cl=0 at alpha= | -3.8385 | deg
|  |  |  | @ Cl=0.1, Cd= | 0.0064059
|  |  |  | @ Cl=0.4, Cd= | 0.0060654
|  |  |  | @ Cl=0.6, Cd= | 0.0060673
alpha (deg) | Cl | Cd | Cm | Cl/Cd
-17.5 | -0.599 | 0.12911 | -0.023 | -4.643
-17 | -0.633 | 0.11654 | -0.024 | -5.435
-16.5 | -0.663 | 0.10811 | -0.025 | -6.13
-16 | -0.686 | 0.10362 | -0.025 | -6.618
-15.5 | -0.707 | 0.09467 | -0.027 | -7.472
-15 | -0.723 | 0.08787 | -0.028 | -8.231
-14.5 | -0.736 | 0.07951 | -0.029 | -9.261
-14 | -0.745 | 0.07169 | -0.031 | -10.389
-13.5 | -0.806 | 0.03232 | -0.039 | -24.952
-13 | -0.821 | 0.0225 | -0.041 | -36.505
-12.5 | -0.824 | 0.0171 | -0.043 | -48.195
-12 | -0.818 | 0.01372 | -0.044 | -59.616
-11.5 | -0.8 | 0.0122 | -0.045 | -65.548
-11 | -0.776 | 0.01082 | -0.046 | -71.738
-10.5 | -0.744 | 0.00906 | -0.047 | -82.115
-10 | -0.713 | 0.00911 | -0.049 | -78.283
-9.5 | -0.669 | 0.00876 | -0.049 | -76.338
-9 | -0.62 | 0.00828 | -0.05 | -74.896
-8.5 | -0.569 | 0.00801 | -0.051 | -71.026
-8 | -0.514 | 0.00768 | -0.051 | -66.936
-7.5 | -0.457 | 0.00736 | -0.052 | -62.134
-7 | -0.399 | 0.0071 | -0.053 | -56.124
-6.5 | -0.338 | 0.00682 | -0.053 | -49.598
-6 | -0.276 | 0.00728 | -0.054 | -37.924
-5.5 | -0.213 | 0.00685 | -0.055 | -31.145
-5 | -0.15 | 0.00676 | -0.056 | -22.159
-4.5 | -0.086 | 0.0066 | -0.056 | -12.98
-4 | -0.021 | 0.0065 | -0.057 | -3.258
-3.5 | 0.044 | 0.00638 | -0.058 | 6.83
-3 | 0.109 | 0.00641 | -0.058 | 16.941
-2.5 | 0.174 | 0.00632 | -0.059 | 27.504
-2 | 0.24 | 0.00631 | -0.06 | 38.007
-1.5 | 0.305 | 0.00612 | -0.061 | 49.783
-1 | 0.37 | 0.00607 | -0.061 | 60.935
-0.5 | 0.435 | 0.00606 | -0.062 | 71.851
0 | 0.5 | 0.00558 | -0.063 | 89.739
0.5 | 0.565 | 0.00594 | -0.064 | 95.162
1 | 0.631 | 0.00618 | -0.064 | 102.058
1.5 | 0.692 | 0.00602 | -0.065 | 114.895
2 | 0.754 | 0.00675 | -0.065 | 111.583
2.5 | 0.809 | 0.00704 | -0.066 | 114.981
3 | 0.87 | 0.00745 | -0.066 | 116.806
3.5 | 0.93 | 0.0078 | -0.067 | 119.271
4 | 0.99 | 0.0081 | -0.068 | 122.218
4.5 | 1.05 | 0.00844 | -0.068 | 124.475
5 | 1.11 | 0.00875 | -0.069 | 126.897
5.5 | 1.169 | 0.00906 | -0.069 | 129.059
6 | 1.228 | 0.00942 | -0.07 | 130.312
6.5 | 1.285 | 0.01005 | -0.071 | 127.797
7 | 1.342 | 0.01077 | -0.071 | 124.56
7.5 | 1.397 | 0.0117 | -0.072 | 119.386
8 | 1.452 | 0.01287 | -0.072 | 112.836
8.5 | 1.504 | 0.0142 | -0.073 | 105.947
9 | 1.554 | 0.0153 | -0.073 | 101.55
9.5 | 1.602 | 0.01629 | -0.074 | 98.341
10 | 1.644 | 0.01876 | -0.074 | 87.66
10.5 | 1.687 | 0.01993 | -0.075 | 84.692
11 | 1.726 | 0.02117 | -0.075 | 81.557
11.5 | 1.762 | 0.0224 | -0.076 | 78.652
12 | 1.794 | 0.02369 | -0.076 | 75.715
12.5 | 1.821 | 0.02512 | -0.077 | 72.492
13 | 1.845 | 0.02659 | -0.077 | 69.376
13.5 | 1.863 | 0.02824 | -0.078 | 65.987
14 | 1.874 | 0.03008 | -0.078 | 62.312
14.5 | 1.878 | 0.03194 | -0.079 | 58.781
15 | 1.875 | 0.03389 | -0.079 | 55.326
15.5 | 1.865 | 0.03618 | -0.08 | 51.548
16 | 1.848 | 0.03821 | -0.08 | 48.373
16.5 | 1.824 | 0.04079 | -0.081 | 44.722
17 | 1.793 | 0.04309 | -0.081 | 41.62
17.5 | 1.743 | 0.0463 | -0.082 | 37.638
18 | 1.683 | 0.0495 | -0.082 | 34.007
18.5 | 1.616 | 0.05293 | -0.082 | 30.534
19 | 1.541 | 0.05682 | -0.083 | 27.122
19.5 | 1.459 | 0.06176 | -0.083 | 23.615

## 134. Re 16M Mach 0.25 (2)
BIGFOIL.COM POLAR EXPORT
NACA64-720 a=0.2
NACA64-720 a=0.2 |  |  |  | Cl Max: | 1.5984 | at alpha= | 18 | deg
XFOIL ncrit=9 |  |  |  | L/D Max: | 217.7 | at alpha= | 4.5 | deg
Re: | 16000000 |  |  | Cd Min: | 0.10074 | at alpha= | 20 | deg
Mach: | 0.25 |  |  | Cl=0 at alpha= | -3.9525 | deg
|  |  |  | @ Cl=0.1, Cd= | 0.0058521
|  |  |  | @ Cl=0.4, Cd= | 0.0053943
|  |  |  | @ Cl=0.6, Cd= | 0.0045595
alpha (deg) | Cl | Cd | Cm | Cl/Cd
-20 | -1.2923 | 0.05266 | -0.0975 | -24.5404
-19.5 | -1.3026 | 0.04576 | -0.1002 | -28.4659
-19 | -1.3333 | 0.03785 | -0.1023 | -35.2259
-18.5 | -1.3351 | 0.033 | -0.1022 | -40.4576
-18 | -1.323 | 0.02952 | -0.1012 | -44.8171
-17.5 | -1.3182 | 0.02586 | -0.0993 | -50.9745
-17 | -1.3029 | 0.02309 | -0.097 | -56.427
-16.5 | -1.2844 | 0.02075 | -0.0941 | -61.8988
-16 | -1.2627 | 0.01875 | -0.0908 | -67.344
-15.5 | -1.2386 | 0.01706 | -0.087 | -72.6026
-15 | -1.2107 | 0.01571 | -0.0831 | -77.0656
-14.5 | -1.183 | 0.01456 | -0.0785 | -81.25
-14 | -1.1568 | 0.01366 | -0.0729 | -84.6852
-13.5 | -1.1203 | 0.01295 | -0.0686 | -86.5097
-13 | -1.0726 | 0.01225 | -0.066 | -87.5592
-12.5 | -1.0215 | 0.01162 | -0.064 | -87.9088
-12 | -0.968 | 0.01107 | -0.0623 | -87.4435
-11.5 | -0.9125 | 0.01055 | -0.061 | -86.4929
-11 | -0.8558 | 0.0101 | -0.06 | -84.7327
-10.5 | -0.7982 | 0.00966 | -0.0592 | -82.6294
-10 | -0.7399 | 0.00923 | -0.0586 | -80.1625
-9.5 | -0.6812 | 0.00883 | -0.0581 | -77.1461
-9 | -0.6219 | 0.00844 | -0.0577 | -73.6848
-8.5 | -0.5617 | 0.0081 | -0.0576 | -69.3457
-8 | -0.501 | 0.00782 | -0.0577 | -64.0665
-7.5 | -0.4399 | 0.00754 | -0.0579 | -58.3422
-7 | -0.3793 | 0.00719 | -0.058 | -52.7538
-6.5 | -0.3198 | 0.00676 | -0.0582 | -47.3077
-6 | -0.2576 | 0.00657 | -0.0587 | -39.2085
-5.5 | -0.1947 | 0.00642 | -0.0595 | -30.3271
-5 | -0.1318 | 0.00627 | -0.0602 | -21.0207
-4.5 | -0.0691 | 0.00615 | -0.0611 | -11.2358
-4 | -0.006 | 0.00605 | -0.062 | -0.99174
-3.5 | 0.0571 | 0.00592 | -0.063 | 9.6453
-3 | 0.1203 | 0.00582 | -0.064 | 20.6701
-2.5 | 0.1831 | 0.00576 | -0.065 | 31.7882
-2 | 0.2462 | 0.00568 | -0.0661 | 43.3451
-1.5 | 0.3093 | 0.00555 | -0.0673 | 55.7297
-1 | 0.372 | 0.00543 | -0.0684 | 68.5083
-0.5 | 0.4347 | 0.00535 | -0.0695 | 81.2523
0 | 0.4975 | 0.00522 | -0.0708 | 95.3065
1 | 0.6201 | 0.00443 | -0.0731 | 139.9774
1.5 | 0.6832 | 0.00445 | -0.0744 | 153.5281
2 | 0.7467 | 0.00446 | -0.0757 | 167.4215
2.5 | 0.8102 | 0.00446 | -0.077 | 181.6592
3 | 0.8733 | 0.00451 | -0.0783 | 193.6364
3.5 | 0.9358 | 0.00464 | -0.0795 | 201.681
4 | 0.9989 | 0.00469 | -0.0807 | 212.9851
4.5 | 1.0602 | 0.00487 | -0.0817 | 217.7002
5 | 1.1192 | 0.00517 | -0.0824 | 216.4797
5.5 | 1.1744 | 0.00565 | -0.0824 | 207.8584
6 | 1.2265 | 0.00622 | -0.0819 | 197.1865
6.5 | 1.2811 | 0.00659 | -0.0817 | 194.4006
7 | 1.3333 | 0.00701 | -0.0811 | 190.1997
7.5 | 1.3776 | 0.00762 | -0.0792 | 180.7874
8 | 1.4156 | 0.00825 | -0.0762 | 171.5879
8.5 | 1.4122 | 0.00929 | -0.066 | 152.0129
9 | 1.3972 | 0.01155 | -0.0562 | 120.9697
10 | 1.4091 | 0.01603 | -0.045 | 87.9039
10.5 | 1.4169 | 0.01856 | -0.0405 | 76.3416
11 | 1.4236 | 0.02135 | -0.0364 | 66.6792
11.5 | 1.4306 | 0.02439 | -0.0327 | 58.6552
12 | 1.4293 | 0.02809 | -0.0288 | 50.8829
12.5 | 1.4635 | 0.03204 | -0.0322 | 45.6773
13 | 1.4744 | 0.03691 | -0.0325 | 39.9458
13.5 | 1.4999 | 0.04144 | -0.0347 | 36.1945
14 | 1.5332 | 0.04572 | -0.0378 | 33.5346
14.5 | 1.5459 | 0.0498 | -0.0369 | 31.0422
15 | 1.559 | 0.05361 | -0.0358 | 29.0804
15.5 | 1.5702 | 0.05774 | -0.0347 | 27.1943
16 | 1.5769 | 0.06229 | -0.0337 | 25.3155
16.5 | 1.5848 | 0.06675 | -0.0328 | 23.7423
17 | 1.5915 | 0.07129 | -0.0318 | 22.3243
17.5 | 1.5978 | 0.07573 | -0.0308 | 21.0986
18 | 1.5984 | 0.08053 | -0.0294 | 19.8485
18.5 | 1.5746 | 0.0844 | -0.0229 | 18.6564
19 | 1.5868 | 0.08905 | -0.0235 | 17.8192
19.5 | 1.5925 | 0.09481 | -0.0247 | 16.7968
20 | 1.5981 | 0.10074 | -0.0263 | 15.8636

## 135. Re 16M Mach 0.50 (1)
BIGFOIL.COM POLAR EXPORT
NACA64-720 a=0.2
NACA64-720 a=0.2 |  |  |  | Cl Max: | 1.763 | at alpha= | 10.5 | deg
JavaFoil+Calcfoil stall+Eppler ext transition |  |  |  | L/D Max: | 110.767 | at alpha= | 6 | deg
Re: | 16000000 |  |  | Cd Min: | 0.00618 | at alpha= | 0 | deg
Mach: | 0.5 |  |  | Cl=0 at alpha= | -3.8356 | deg
|  |  |  | @ Cl=0.1, Cd= | 0.0067975
|  |  |  | @ Cl=0.4, Cd= | 0.0065322
|  |  |  | @ Cl=0.6, Cd= | 0.00656
alpha (deg) | Cl | Cd | Cm | Cl/Cd
-20 | -0.943 | 0.17452 | -0.025 | -5.401
-19.5 | -0.913 | 0.17101 | -0.025 | -5.34
-19 | -0.884 | 0.16545 | -0.025 | -5.345
-18.5 | -0.855 | 0.1601 | -0.025 | -5.337
-18 | -0.825 | 0.15729 | -0.025 | -5.244
-17.5 | -0.798 | 0.14045 | -0.026 | -5.681
-17 | -0.768 | 0.13646 | -0.026 | -5.628
-16.5 | -0.739 | 0.12387 | -0.026 | -5.965
-16 | -0.71 | 0.11589 | -0.026 | -6.124
-15.5 | -0.681 | 0.11057 | -0.027 | -6.157
-15 | -0.652 | 0.10271 | -0.027 | -6.352
-14.5 | -0.623 | 0.10199 | -0.027 | -6.105
-14 | -0.593 | 0.09581 | -0.027 | -6.193
-13.5 | -0.565 | 0.08882 | -0.028 | -6.359
-13 | -0.541 | 0.07685 | -0.031 | -7.035
-12.5 | -0.512 | 0.07257 | -0.032 | -7.049
-12 | -0.489 | 0.06156 | -0.035 | -7.94
-11.5 | -0.446 | 0.07901 | -0.027 | -5.648
-11 | -0.417 | 0.07468 | -0.027 | -5.581
-10.5 | -0.388 | 0.07537 | -0.027 | -5.144
-10 | -0.359 | 0.06708 | -0.028 | -5.348
-9.5 | -0.331 | 0.05912 | -0.031 | -5.606
-9 | -0.307 | 0.04903 | -0.036 | -6.257
-8.5 | -0.505 | 0.0143 | -0.053 | -35.281
-8 | -0.511 | 0.01016 | -0.056 | -50.276
-7.5 | -0.477 | 0.00895 | -0.058 | -53.35
-7 | -0.429 | 0.0082 | -0.059 | -52.335
-6.5 | -0.369 | 0.00845 | -0.06 | -43.674
-6 | -0.303 | 0.00807 | -0.06 | -37.571
-5.5 | -0.235 | 0.00777 | -0.061 | -30.287
-5 | -0.166 | 0.00724 | -0.062 | -22.913
-4.5 | -0.095 | 0.00708 | -0.063 | -13.425
-4 | -0.024 | 0.00692 | -0.064 | -3.403
-3.5 | 0.049 | 0.00684 | -0.064 | 7.1
-3 | 0.121 | 0.00678 | -0.065 | 17.87
-2.5 | 0.194 | 0.00672 | -0.066 | 28.875
-2 | 0.268 | 0.00673 | -0.067 | 39.815
-1.5 | 0.341 | 0.00671 | -0.068 | 50.819
-1 | 0.414 | 0.00649 | -0.069 | 63.766
-0.5 | 0.487 | 0.00656 | -0.069 | 74.186
0 | 0.554 | 0.00618 | -0.07 | 89.598
0.5 | 0.623 | 0.00675 | -0.07 | 92.275
1 | 0.693 | 0.00713 | -0.071 | 97.182
1.5 | 0.762 | 0.00753 | -0.071 | 101.249
2 | 0.831 | 0.00795 | -0.072 | 104.492
2.5 | 0.89 | 0.00835 | -0.073 | 106.543
3 | 0.956 | 0.00899 | -0.073 | 106.276
3.5 | 1.022 | 0.00955 | -0.074 | 106.997
4 | 1.087 | 0.01003 | -0.074 | 108.362
4.5 | 1.153 | 0.01052 | -0.075 | 109.523
5 | 1.217 | 0.01105 | -0.076 | 110.16
5.5 | 1.281 | 0.01157 | -0.076 | 110.693
6 | 1.344 | 0.01214 | -0.077 | 110.767
6.5 | 1.406 | 0.01318 | -0.078 | 106.684
7 | 1.466 | 0.01433 | -0.078 | 102.34
7.5 | 1.525 | 0.01597 | -0.079 | 95.509
8 | 1.582 | 0.01799 | -0.079 | 87.974
8.5 | 1.635 | 0.02013 | -0.08 | 81.222
9 | 1.679 | 0.02194 | -0.08 | 76.56
9.5 | 1.715 | 0.02588 | -0.081 | 66.261
10 | 1.745 | 0.02801 | -0.081 | 62.308
10.5 | 1.763 | 0.03034 | -0.082 | 58.105
11 | 1.758 | 0.03274 | -0.082 | 53.687
11.5 | 1.721 | 0.03572 | -0.083 | 48.163
12 | 1.616 | 0.03944 | -0.083 | 40.977
12.5 | 1.065 | 0.04484 | -0.084 | 23.759
13 | 1.094 | 0.04794 | -0.084 | 22.827
13.5 | 1.123 | 0.0505 | -0.085 | 22.243
14 | 1.15 | 0.05638 | -0.085 | 20.397
14.5 | 1.179 | 0.05829 | -0.085 | 20.228
15 | 1.205 | 0.06469 | -0.086 | 18.624
15.5 | 1.228 | 0.07297 | -0.086 | 16.835

## 136. Re 16M Mach 0.50 (2)
BIGFOIL.COM POLAR EXPORT
NACA64-720 a=0.2
NACA64-720 a=0.2 |  |  |  | Cl Max: | 1.5192 | at alpha= | 20 | deg
XFOIL ncrit=9 |  |  |  | L/D Max: | 225.707 | at alpha= | 4.5 | deg
Re: | 16000000 |  |  | Cd Min: | 0.15782 | at alpha= | 20 | deg
Mach: | 0.5 |  |  | Cl=0 at alpha= | -4.0088 | deg
|  |  |  | @ Cl=0.1, Cd= | 0.0062198
|  |  |  | @ Cl=0.4, Cd= | 0.0058133
|  |  |  | @ Cl=0.6, Cd= | 0.0054261
alpha (deg) | Cl | Cd | Cm | Cl/Cd
-14.5 | -0.3974 | 0.1066 | -0.0698 | -3.728
-14 | -0.435 | 0.09203 | -0.0808 | -4.7267
-13.5 | -0.5118 | 0.07316 | -0.0964 | -6.9956
-12.5 | -0.5952 | 0.04672 | -0.1171 | -12.7397
-12 | -0.6366 | 0.03768 | -0.1216 | -16.8949
-11.5 | -0.679 | 0.03001 | -0.1228 | -22.6258
-11 | -0.7172 | 0.02381 | -0.1203 | -30.1218
-10.5 | -0.7561 | 0.01847 | -0.1142 | -40.9367
-9.5 | -0.7731 | 0.01177 | -0.093 | -65.6839
-9 | -0.7163 | 0.01055 | -0.0872 | -67.8957
-8.5 | -0.6519 | 0.00966 | -0.0828 | -67.4845
-8 | -0.5831 | 0.00899 | -0.0796 | -64.861
-7.5 | -0.5114 | 0.00852 | -0.0772 | -60.0235
-7 | -0.4384 | 0.0081 | -0.0755 | -54.1235
-6.5 | -0.3648 | 0.00774 | -0.0743 | -47.1318
-6 | -0.2926 | 0.00736 | -0.0733 | -39.7554
-5.5 | -0.2218 | 0.00692 | -0.0725 | -32.052
-5 | -0.1473 | 0.0067 | -0.0725 | -21.9851
-4.5 | -0.0727 | 0.00653 | -0.0728 | -11.1332
-4 | 0.0013 | 0.00637 | -0.0732 | 0.20408
-3.5 | 0.0753 | 0.00626 | -0.0739 | 12.0288
-3 | 0.1491 | 0.00614 | -0.0747 | 24.2834
-2.5 | 0.2232 | 0.00602 | -0.0757 | 37.0764
-2 | 0.2971 | 0.00592 | -0.0768 | 50.1858
-1.5 | 0.3704 | 0.00585 | -0.0779 | 63.3162
-1 | 0.443 | 0.00576 | -0.079 | 76.9097
-0.5 | 0.5163 | 0.00561 | -0.0803 | 92.0321
0 | 0.5897 | 0.00548 | -0.0816 | 107.6095
1 | 0.7311 | 0.00474 | -0.0839 | 154.2405
1.5 | 0.8056 | 0.00475 | -0.0853 | 169.6
2 | 0.8805 | 0.00479 | -0.0868 | 183.8205
2.5 | 0.9543 | 0.00485 | -0.088 | 196.7629
3.5 | 1.103 | 0.00507 | -0.0903 | 217.5542
4 | 1.175 | 0.00529 | -0.0908 | 222.1172
4.5 | 1.2459 | 0.00552 | -0.0911 | 225.7065
5 | 1.3106 | 0.00594 | -0.0903 | 220.6397
5.5 | 1.372 | 0.00638 | -0.0888 | 215.047
6 | 1.4241 | 0.00693 | -0.0857 | 205.4978
6.5 | 1.4382 | 0.00777 | -0.0763 | 185.0965
7 | 1.4563 | 0.00914 | -0.0688 | 159.3326
7.5 | 1.4739 | 0.01092 | -0.0622 | 134.9725
8 | 1.4927 | 0.01294 | -0.0562 | 115.3555
8.5 | 1.5075 | 0.01532 | -0.0503 | 98.4008
9 | 1.5153 | 0.01818 | -0.0443 | 83.3498
9.5 | 1.5135 | 0.02173 | -0.0381 | 69.6503
10 | 1.4854 | 0.02693 | -0.0311 | 55.1578
10.5 | 1.4686 | 0.03205 | -0.0259 | 45.8222
11 | 1.4379 | 0.03841 | -0.0211 | 37.4356
11.5 | 1.4184 | 0.04456 | -0.0176 | 31.8312
12 | 1.4064 | 0.05052 | -0.0151 | 27.8385
13 | 1.4269 | 0.06332 | -0.0183 | 22.5347
14 | 1.4184 | 0.0785 | -0.0205 | 18.0688
14.5 | 1.3998 | 0.08315 | -0.0146 | 16.8346
15 | 1.4092 | 0.08894 | -0.0146 | 15.8444
15.5 | 1.4219 | 0.09488 | -0.0152 | 14.9863
16 | 1.4348 | 0.10105 | -0.0162 | 14.1989
16.5 | 1.4493 | 0.10723 | -0.0175 | 13.5158
17 | 1.463 | 0.11371 | -0.0192 | 12.8661
17.5 | 1.4726 | 0.12075 | -0.0214 | 12.1954
18 | 1.484 | 0.12773 | -0.0237 | 11.6183
18.5 | 1.4944 | 0.13495 | -0.0265 | 11.0737
19 | 1.5029 | 0.14245 | -0.0296 | 10.5504
19.5 | 1.5121 | 0.14995 | -0.0329 | 10.084
20 | 1.5192 | 0.15782 | -0.0367 | 9.6262

## 137. Re 18M Mach 0.00 (1)
BIGFOIL.COM POLAR EXPORT
NACA64-720 a=0.2
NACA64-720 a=0.2 |  |  |  | Cl Max: | 1.935 | at alpha= | 16.5 | deg
JavaFoil+Calcfoil stall+Eppler ext transition |  |  |  | L/D Max: | 135.657 | at alpha= | 5.5 | deg
Re: | 18000000 |  |  | Cd Min: | 0.0058 | at alpha= | 0.5 | deg
Mach: | 0 |  |  | Cl=0 at alpha= | -3.8333 | deg
|  |  |  | @ Cl=0.1, Cd= | 0.0061971
|  |  |  | @ Cl=0.4, Cd= | 0.0061667
|  |  |  | @ Cl=0.6, Cd= | 0.0059594
alpha (deg) | Cl | Cd | Cm | Cl/Cd
-20 | -0.828 | 0.13744 | -0.023 | -6.024
-19.5 | -0.841 | 0.12975 | -0.024 | -6.485
-19 | -0.853 | 0.12275 | -0.024 | -6.953
-18.5 | -0.865 | 0.11507 | -0.025 | -7.514
-18 | -0.874 | 0.10783 | -0.026 | -8.103
-17.5 | -0.88 | 0.09926 | -0.027 | -8.87
-17 | -0.882 | 0.09304 | -0.027 | -9.482
-16.5 | -0.899 | 0.07351 | -0.03 | -12.233
-16 | -0.933 | 0.0468 | -0.034 | -19.932
-15.5 | -0.944 | 0.03544 | -0.036 | -26.626
-15 | -0.953 | 0.02568 | -0.038 | -37.129
-14.5 | -0.951 | 0.02081 | -0.039 | -45.692
-14 | -0.943 | 0.01739 | -0.04 | -54.225
-13.5 | -0.929 | 0.01499 | -0.041 | -61.973
-13 | -0.911 | 0.01322 | -0.042 | -68.897
-12.5 | -0.889 | 0.01175 | -0.043 | -75.669
-12 | -0.861 | 0.01081 | -0.044 | -79.664
-11.5 | -0.83 | 0.00941 | -0.045 | -88.23
-11 | -0.799 | 0.00905 | -0.046 | -88.298
-10.5 | -0.756 | 0.00869 | -0.046 | -86.931
-10 | -0.71 | 0.00834 | -0.047 | -85.104
-9.5 | -0.662 | 0.00808 | -0.048 | -81.919
-9 | -0.611 | 0.00781 | -0.048 | -78.229
-8.5 | -0.558 | 0.00753 | -0.049 | -74.112
-8 | -0.503 | 0.00729 | -0.05 | -69.016
-7.5 | -0.446 | 0.00701 | -0.05 | -63.664
-7 | -0.388 | 0.00673 | -0.051 | -57.635
-6.5 | -0.329 | 0.00658 | -0.052 | -49.972
-6 | -0.268 | 0.00703 | -0.052 | -38.169
-5.5 | -0.207 | 0.00663 | -0.053 | -31.226
-5 | -0.145 | 0.00653 | -0.054 | -22.24
-4.5 | -0.083 | 0.00638 | -0.054 | -13.013
-4 | -0.021 | 0.00633 | -0.055 | -3.238
-3.5 | 0.042 | 0.00628 | -0.056 | 6.728
-3 | 0.105 | 0.00619 | -0.057 | 16.993
-2.5 | 0.168 | 0.00619 | -0.057 | 27.2
-2 | 0.232 | 0.00613 | -0.058 | 37.881
-1.5 | 0.295 | 0.00612 | -0.059 | 48.196
-1 | 0.358 | 0.00608 | -0.059 | 58.97
-0.5 | 0.421 | 0.00621 | -0.06 | 67.847
0 | 0.485 | 0.00624 | -0.061 | 77.672
0.5 | 0.548 | 0.0058 | -0.062 | 94.462
1 | 0.61 | 0.00599 | -0.062 | 101.868
1.5 | 0.673 | 0.0063 | -0.063 | 106.914
2 | 0.736 | 0.00653 | -0.064 | 112.813
2.5 | 0.787 | 0.00682 | -0.064 | 115.464
3 | 0.846 | 0.00712 | -0.065 | 118.797
3.5 | 0.905 | 0.00737 | -0.065 | 122.823
4 | 0.964 | 0.00763 | -0.066 | 126.459
4.5 | 1.023 | 0.00788 | -0.066 | 129.776
5 | 1.081 | 0.00812 | -0.067 | 133.056
5.5 | 1.139 | 0.0084 | -0.068 | 135.657
6 | 1.195 | 0.0089 | -0.068 | 134.248
6.5 | 1.251 | 0.00944 | -0.069 | 132.619
7 | 1.307 | 0.01013 | -0.069 | 128.948
7.5 | 1.361 | 0.011 | -0.07 | 123.699
8 | 1.415 | 0.01197 | -0.07 | 118.157
8.5 | 1.467 | 0.01299 | -0.071 | 112.929
9 | 1.516 | 0.01385 | -0.071 | 109.453
9.5 | 1.565 | 0.01466 | -0.072 | 106.746
10 | 1.608 | 0.01675 | -0.072 | 96.042
10.5 | 1.653 | 0.01768 | -0.073 | 93.478
11 | 1.695 | 0.0187 | -0.073 | 90.642
11.5 | 1.734 | 0.01972 | -0.074 | 87.911
12 | 1.77 | 0.02079 | -0.074 | 85.126
12.5 | 1.804 | 0.02194 | -0.075 | 82.221
13 | 1.835 | 0.02315 | -0.075 | 79.26
13.5 | 1.862 | 0.02438 | -0.076 | 76.39
14 | 1.885 | 0.02579 | -0.076 | 73.116
14.5 | 1.903 | 0.02727 | -0.077 | 69.775
15 | 1.917 | 0.02878 | -0.077 | 66.619
15.5 | 1.927 | 0.03042 | -0.078 | 63.34
16 | 1.933 | 0.03215 | -0.078 | 60.133
16.5 | 1.935 | 0.03397 | -0.079 | 56.966
17 | 1.933 | 0.03592 | -0.079 | 53.813
17.5 | 1.919 | 0.03786 | -0.08 | 50.69
18 | 1.901 | 0.04022 | -0.08 | 47.258
18.5 | 1.878 | 0.04255 | -0.081 | 44.133
19 | 1.851 | 0.04501 | -0.081 | 41.125
19.5 | 1.82 | 0.04765 | -0.081 | 38.201
20 | 1.786 | 0.05064 | -0.082 | 35.275

## 138. Re 18M Mach 0.00 (2)
BIGFOIL.COM POLAR EXPORT
NACA64-720 a=0.2
NACA64-720 a=0.2 |  |  |  | Cl Max: | 1.6817 | at alpha= | 19.5 | deg
XFOIL ncrit=9 |  |  |  | L/D Max: | 209.234 | at alpha= | 4.5 | deg
Re: | 18000000 |  |  | Cd Min: | 0.08286 | at alpha= | 20 | deg
Mach: | 0 |  |  | Cl=0 at alpha= | -3.9353 | deg
|  |  |  | @ Cl=0.1, Cd= | 0.0056869
|  |  |  | @ Cl=0.4, Cd= | 0.0052512
|  |  |  | @ Cl=0.6, Cd= | 0.0043274
alpha (deg) | Cl | Cd | Cm | Cl/Cd
-20 | -1.4641 | 0.02626 | -0.0838 | -55.754
-19 | -1.4375 | 0.02134 | -0.08 | -67.3618
-18.5 | -1.4164 | 0.01962 | -0.0779 | -72.1916
-18 | -1.3863 | 0.01847 | -0.0762 | -75.0568
-17.5 | -1.3668 | 0.01689 | -0.0731 | -80.9236
-17 | -1.3404 | 0.01577 | -0.0703 | -84.9968
-16.5 | -1.3146 | 0.01477 | -0.0669 | -89.0047
-16 | -1.2904 | 0.01391 | -0.0627 | -92.7678
-15.5 | -1.2662 | 0.01329 | -0.0579 | -95.2746
-15 | -1.2244 | 0.0127 | -0.056 | -96.4094
-14.5 | -1.1793 | 0.01217 | -0.0546 | -96.9022
-14 | -1.132 | 0.01166 | -0.0535 | -97.084
-13.5 | -1.0827 | 0.0112 | -0.0527 | -96.6696
-13 | -1.032 | 0.01076 | -0.0522 | -95.9108
-12.5 | -0.9801 | 0.01034 | -0.0517 | -94.7872
-12 | -0.9273 | 0.00996 | -0.0515 | -93.1024
-11 | -0.8189 | 0.00924 | -0.0513 | -88.6255
-10.5 | -0.7638 | 0.00889 | -0.0514 | -85.9168
-10 | -0.7082 | 0.00854 | -0.0515 | -82.9274
-9.5 | -0.6522 | 0.00823 | -0.0517 | -79.2467
-9 | -0.5956 | 0.00791 | -0.052 | -75.2971
-8.5 | -0.5381 | 0.00765 | -0.0525 | -70.3399
-8 | -0.4803 | 0.00742 | -0.053 | -64.7305
-7.5 | -0.4224 | 0.00715 | -0.0535 | -59.0769
-7 | -0.3665 | 0.00664 | -0.0538 | -55.1958
-6.5 | -0.3073 | 0.00648 | -0.0546 | -47.4228
-6 | -0.2479 | 0.00634 | -0.0554 | -39.1009
-5.5 | -0.188 | 0.0062 | -0.0563 | -30.3226
-5 | -0.1281 | 0.00606 | -0.0572 | -21.1386
-4.5 | -0.0681 | 0.00596 | -0.0582 | -11.4262
-4 | -0.0078 | 0.00587 | -0.0592 | -1.3288
-3.5 | 0.0525 | 0.00575 | -0.0602 | 9.1304
-3 | 0.1127 | 0.00567 | -0.0612 | 19.8765
-2.5 | 0.173 | 0.00562 | -0.0623 | 30.7829
-2 | 0.2336 | 0.00552 | -0.0634 | 42.3188
-1.5 | 0.294 | 0.0054 | -0.0645 | 54.4444
-1 | 0.354 | 0.00532 | -0.0656 | 66.5414
-0.5 | 0.4142 | 0.00523 | -0.0668 | 79.1969
0 | 0.4746 | 0.00509 | -0.068 | 93.2417
0.5 | 0.5348 | 0.00496 | -0.0692 | 107.8226
1 | 0.5921 | 0.00433 | -0.0702 | 136.7436
1.5 | 0.6526 | 0.00431 | -0.0715 | 151.4153
2 | 0.7134 | 0.00432 | -0.0728 | 165.1389
2.5 | 0.7739 | 0.00431 | -0.0741 | 179.5592
3 | 0.8337 | 0.00439 | -0.0753 | 189.9089
3.5 | 0.8939 | 0.00446 | -0.0766 | 200.426
4 | 0.9527 | 0.00461 | -0.0777 | 206.6594
4.5 | 1.0106 | 0.00483 | -0.0787 | 209.234
5 | 1.0655 | 0.00522 | -0.0792 | 204.1188
5.5 | 1.1185 | 0.00569 | -0.0795 | 196.5729
6 | 1.1715 | 0.0061 | -0.0797 | 192.0492
6.5 | 1.2255 | 0.00639 | -0.0801 | 191.784
7 | 1.2752 | 0.00687 | -0.0798 | 185.6186
7.5 | 1.321 | 0.00744 | -0.0789 | 177.5538
8 | 1.3574 | 0.00822 | -0.0764 | 165.1338
8.5 | 1.3744 | 0.00905 | -0.0702 | 151.8674
9 | 1.3774 | 0.01015 | -0.0621 | 135.7044
9.5 | 1.3907 | 0.01146 | -0.0567 | 121.3525
10 | 1.3997 | 0.01321 | -0.0513 | 105.9576
10.5 | 1.4184 | 0.01479 | -0.0477 | 95.9026
11 | 1.4336 | 0.01668 | -0.0441 | 85.9472
12 | 1.4439 | 0.02203 | -0.0359 | 65.5424
12.5 | 1.4546 | 0.02459 | -0.0328 | 59.1541
13 | 1.4904 | 0.02763 | -0.0357 | 53.9414
13.5 | 1.5156 | 0.03084 | -0.0365 | 49.144
14 | 1.5523 | 0.03416 | -0.0396 | 45.442
14.5 | 1.5885 | 0.03771 | -0.043 | 42.1241
15 | 1.608 | 0.04112 | -0.043 | 39.1051
15.5 | 1.6191 | 0.04482 | -0.0419 | 36.1245
16 | 1.6323 | 0.04842 | -0.0411 | 33.7113
16.5 | 1.648 | 0.0517 | -0.0403 | 31.8762
17 | 1.6547 | 0.05597 | -0.0395 | 29.5641
17.5 | 1.6623 | 0.06019 | -0.0388 | 27.6175
18 | 1.669 | 0.06449 | -0.0382 | 25.88
18.5 | 1.6768 | 0.06862 | -0.0376 | 24.436
19 | 1.6808 | 0.07317 | -0.0371 | 22.9712
19.5 | 1.6817 | 0.07795 | -0.0364 | 21.5741
20 | 1.6792 | 0.08286 | -0.0354 | 20.2655

## 139. Re 18M Mach 0.10 (1)
BIGFOIL.COM POLAR EXPORT
NACA64-720 a=0.2
NACA64-720 a=0.2 |  |  |  | Cl Max: | 1.925 | at alpha= | 16 | deg
JavaFoil+Calcfoil stall+Eppler ext transition |  |  |  | L/D Max: | 135.004 | at alpha= | 5.5 | deg
Re: | 18000000 |  |  | Cd Min: | 0.00579 | at alpha= | 0.5 | deg
Mach: | 0.1 |  |  | Cl=0 at alpha= | -3.8333 | deg
|  |  |  | @ Cl=0.1, Cd= | 0.0062247
|  |  |  | @ Cl=0.4, Cd= | 0.0061912
|  |  |  | @ Cl=0.6, Cd= | 0.0059775
alpha (deg) | Cl | Cd | Cm | Cl/Cd
-19.5 | -0.799 | 0.13416 | -0.023 | -5.954
-19 | -0.814 | 0.1273 | -0.024 | -6.394
-18.5 | -0.828 | 0.11929 | -0.024 | -6.943
-18 | -0.841 | 0.11218 | -0.025 | -7.493
-17.5 | -0.849 | 0.10476 | -0.026 | -8.103
-17 | -0.854 | 0.09816 | -0.027 | -8.696
-16.5 | -0.861 | 0.08749 | -0.028 | -9.838
-16 | -0.864 | 0.07936 | -0.029 | -10.882
-15.5 | -0.911 | 0.04342 | -0.035 | -20.99
-15 | -0.929 | 0.02982 | -0.037 | -31.141
-14.5 | -0.932 | 0.02321 | -0.039 | -40.157
-14 | -0.928 | 0.01884 | -0.04 | -49.263
-13.5 | -0.918 | 0.01593 | -0.041 | -57.632
-13 | -0.902 | 0.01382 | -0.042 | -65.3
-12.5 | -0.883 | 0.01213 | -0.043 | -72.768
-12 | -0.857 | 0.01107 | -0.044 | -77.425
-11.5 | -0.827 | 0.00921 | -0.045 | -89.784
-11 | -0.799 | 0.0092 | -0.046 | -86.844
-10.5 | -0.756 | 0.00875 | -0.047 | -86.4
-10 | -0.711 | 0.00838 | -0.047 | -84.864
-9.5 | -0.663 | 0.00817 | -0.048 | -81.144
-9 | -0.612 | 0.00781 | -0.049 | -78.37
-8.5 | -0.56 | 0.00756 | -0.049 | -74.054
-8 | -0.505 | 0.00729 | -0.05 | -69.22
-7.5 | -0.448 | 0.00708 | -0.051 | -63.272
-7 | -0.39 | 0.00675 | -0.051 | -57.762
-6.5 | -0.33 | 0.00661 | -0.052 | -50.014
-6 | -0.269 | 0.00706 | -0.053 | -38.148
-5.5 | -0.208 | 0.00666 | -0.053 | -31.217
-5 | -0.146 | 0.00652 | -0.054 | -22.392
-4.5 | -0.083 | 0.00639 | -0.055 | -13.052
-4 | -0.021 | 0.00636 | -0.055 | -3.239
-3.5 | 0.042 | 0.00627 | -0.056 | 6.769
-3 | 0.106 | 0.00622 | -0.057 | 16.997
-2.5 | 0.169 | 0.00617 | -0.058 | 27.398
-2 | 0.233 | 0.00616 | -0.058 | 37.889
-1.5 | 0.297 | 0.00615 | -0.059 | 48.217
-1 | 0.36 | 0.00611 | -0.06 | 58.978
-0.5 | 0.424 | 0.00624 | -0.06 | 67.827
0 | 0.487 | 0.00623 | -0.061 | 78.123
0.5 | 0.55 | 0.00579 | -0.062 | 94.986
1 | 0.614 | 0.00603 | -0.063 | 101.741
1.5 | 0.677 | 0.00628 | -0.063 | 107.834
2 | 0.74 | 0.00655 | -0.064 | 112.959
2.5 | 0.791 | 0.00688 | -0.064 | 114.891
3 | 0.85 | 0.00717 | -0.065 | 118.522
3.5 | 0.909 | 0.00744 | -0.065 | 122.178
4 | 0.969 | 0.00769 | -0.066 | 126.026
4.5 | 1.027 | 0.00794 | -0.067 | 129.417
5 | 1.086 | 0.00821 | -0.067 | 132.183
5.5 | 1.144 | 0.00847 | -0.068 | 135.004
6 | 1.2 | 0.00898 | -0.068 | 133.637
6.5 | 1.257 | 0.00953 | -0.069 | 131.824
7 | 1.312 | 0.01024 | -0.069 | 128.091
7.5 | 1.367 | 0.01114 | -0.07 | 122.673
8 | 1.42 | 0.01213 | -0.07 | 117.09
8.5 | 1.473 | 0.01315 | -0.071 | 111.992
9 | 1.522 | 0.01405 | -0.071 | 108.35
9.5 | 1.571 | 0.01486 | -0.072 | 105.72
10 | 1.614 | 0.01698 | -0.072 | 95.052
10.5 | 1.659 | 0.01791 | -0.073 | 92.617
11 | 1.7 | 0.01898 | -0.074 | 89.557
11.5 | 1.739 | 0.02005 | -0.074 | 86.727
12 | 1.775 | 0.02117 | -0.075 | 83.825
12.5 | 1.808 | 0.02232 | -0.075 | 80.995
13 | 1.837 | 0.02355 | -0.076 | 78.008
13.5 | 1.864 | 0.02483 | -0.076 | 75.072
14 | 1.885 | 0.02626 | -0.077 | 71.812
14.5 | 1.902 | 0.02784 | -0.077 | 68.308
15 | 1.913 | 0.02949 | -0.078 | 64.893
15.5 | 1.922 | 0.03109 | -0.078 | 61.803
16 | 1.925 | 0.03294 | -0.079 | 58.43
16.5 | 1.924 | 0.03474 | -0.079 | 55.371
17 | 1.919 | 0.03678 | -0.08 | 52.163
17.5 | 1.901 | 0.03901 | -0.08 | 48.717
18 | 1.878 | 0.04122 | -0.081 | 45.559
18.5 | 1.85 | 0.04383 | -0.081 | 42.216
19 | 1.818 | 0.04656 | -0.081 | 39.052
19.5 | 1.783 | 0.04937 | -0.082 | 36.108
20 | 1.743 | 0.05253 | -0.082 | 33.183

## 140. Re 18M Mach 0.10 (2)
BIGFOIL.COM POLAR EXPORT
NACA64-720 a=0.2
NACA64-720 a=0.2 |  |  |  | Cl Max: | 1.6759 | at alpha= | 19.5 | deg
XFOIL ncrit=9 |  |  |  | L/D Max: | 210.331 | at alpha= | 4.5 | deg
Re: | 18000000 |  |  | Cd Min: | 0.0847 | at alpha= | 20 | deg
Mach: | 0.1 |  |  | Cl=0 at alpha= | -3.9374 | deg
|  |  |  | @ Cl=0.1, Cd= | 0.0056959
|  |  |  | @ Cl=0.4, Cd= | 0.0052587
|  |  |  | @ Cl=0.6, Cd= | 0.0043388
alpha (deg) | Cl | Cd | Cm | Cl/Cd
-20 | -1.4508 | 0.0287 | -0.0877 | -50.5505
-19.5 | -1.4334 | 0.02622 | -0.0866 | -54.6682
-19 | -1.4303 | 0.02298 | -0.0843 | -62.2411
-18.5 | -1.4106 | 0.021 | -0.0823 | -67.1714
-18 | -1.3824 | 0.0196 | -0.0805 | -70.5306
-17.5 | -1.3633 | 0.01785 | -0.0775 | -76.3754
-17 | -1.3372 | 0.01658 | -0.0747 | -80.6514
-16.5 | -1.3118 | 0.01543 | -0.0714 | -85.0162
-16 | -1.2862 | 0.01443 | -0.0676 | -89.1337
-15.5 | -1.2644 | 0.01359 | -0.0625 | -93.039
-15 | -1.2306 | 0.01301 | -0.059 | -94.5888
-14.5 | -1.1867 | 0.01242 | -0.0572 | -95.5475
-14 | -1.1397 | 0.01187 | -0.0558 | -96.0152
-13.5 | -1.0905 | 0.01138 | -0.0548 | -95.826
-13 | -1.0397 | 0.01092 | -0.0539 | -95.2106
-12.5 | -0.9876 | 0.01048 | -0.0533 | -94.2366
-10.5 | -0.7694 | 0.00898 | -0.0525 | -85.6793
-10 | -0.7134 | 0.00862 | -0.0525 | -82.761
-9.5 | -0.6569 | 0.0083 | -0.0526 | -79.1446
-9 | -0.5999 | 0.00796 | -0.0528 | -75.3643
-8.5 | -0.5419 | 0.0077 | -0.0532 | -70.3766
-8 | -0.4837 | 0.00746 | -0.0537 | -64.8391
-7.5 | -0.4253 | 0.00719 | -0.0542 | -59.1516
-7 | -0.369 | 0.00667 | -0.0544 | -55.3223
-6.5 | -0.3093 | 0.00651 | -0.0551 | -47.5115
-6 | -0.2495 | 0.00635 | -0.0559 | -39.2913
-5.5 | -0.1891 | 0.00621 | -0.0568 | -30.4509
-5 | -0.1287 | 0.00608 | -0.0577 | -21.1678
-4.5 | -0.0683 | 0.00597 | -0.0586 | -11.4405
-4 | -0.0076 | 0.00588 | -0.0596 | -1.2925
-3.5 | 0.0531 | 0.00575 | -0.0606 | 9.2348
-3 | 0.1138 | 0.00568 | -0.0616 | 20.0352
-2.5 | 0.1745 | 0.00562 | -0.0627 | 31.0498
-2 | 0.2355 | 0.00552 | -0.0638 | 42.663
-1.5 | 0.2963 | 0.00541 | -0.065 | 54.7689
-1 | 0.3568 | 0.00533 | -0.0661 | 66.9418
-0.5 | 0.4174 | 0.00523 | -0.0672 | 79.8088
0 | 0.4782 | 0.0051 | -0.0684 | 93.7647
0.5 | 0.5387 | 0.00497 | -0.0696 | 108.3903
1 | 0.5964 | 0.00434 | -0.0707 | 137.4194
1.5 | 0.6573 | 0.00432 | -0.072 | 152.1528
2 | 0.7186 | 0.00433 | -0.0733 | 165.9584
2.5 | 0.7795 | 0.00432 | -0.0746 | 180.4398
3 | 0.8397 | 0.0044 | -0.0758 | 190.8409
3.5 | 0.9004 | 0.00447 | -0.0771 | 201.4318
4 | 0.9597 | 0.00462 | -0.0782 | 207.7273
4.5 | 1.018 | 0.00484 | -0.0791 | 210.3306
5 | 1.0733 | 0.00523 | -0.0797 | 205.2199
5.5 | 1.1268 | 0.0057 | -0.0799 | 197.6842
6 | 1.1797 | 0.00613 | -0.08 | 192.447
6.5 | 1.2339 | 0.00643 | -0.0804 | 191.8974
7 | 1.2842 | 0.00689 | -0.0801 | 186.3861
7.5 | 1.3305 | 0.00743 | -0.0791 | 179.0713
8 | 1.3657 | 0.00824 | -0.0763 | 165.7403
8.5 | 1.3755 | 0.00912 | -0.0686 | 150.8224
9 | 1.3807 | 0.01031 | -0.0611 | 133.9185
9.5 | 1.3921 | 0.01176 | -0.0555 | 118.3759
10 | 1.3994 | 0.01368 | -0.0501 | 102.2953
10.5 | 1.4171 | 0.01538 | -0.0464 | 92.1391
11 | 1.4334 | 0.01729 | -0.0429 | 82.9034
11.5 | 1.4396 | 0.01988 | -0.0388 | 72.4145
12 | 1.4434 | 0.02281 | -0.0348 | 63.2793
12.5 | 1.4513 | 0.02566 | -0.0316 | 56.5588
13 | 1.486 | 0.02899 | -0.0346 | 51.2591
13.5 | 1.5107 | 0.03239 | -0.0355 | 46.6409
14 | 1.546 | 0.03585 | -0.0385 | 43.1241
14.5 | 1.5816 | 0.03948 | -0.0417 | 40.0608
15 | 1.6055 | 0.04262 | -0.042 | 37.6701
15.5 | 1.6168 | 0.04638 | -0.0409 | 34.8599
16 | 1.6282 | 0.05021 | -0.04 | 32.4278
16.5 | 1.6384 | 0.05416 | -0.0392 | 30.2511
17 | 1.6449 | 0.05852 | -0.0384 | 28.1083
17.5 | 1.6581 | 0.06213 | -0.0377 | 26.6876
18 | 1.6647 | 0.06652 | -0.0371 | 25.0256
18.5 | 1.6649 | 0.07154 | -0.0364 | 23.2723
19 | 1.6678 | 0.0762 | -0.0357 | 21.8871
19.5 | 1.6759 | 0.08013 | -0.035 | 20.9148
20 | 1.6622 | 0.0847 | -0.0317 | 19.6246

## 141. Re 18M Mach 0.25 (1)
BIGFOIL.COM POLAR EXPORT
NACA64-720 a=0.2
NACA64-720 a=0.2 |  |  |  | Cl Max: | 1.88 | at alpha= | 14.5 | deg
JavaFoil+Calcfoil stall+Eppler ext transition |  |  |  | L/D Max: | 131.03 | at alpha= | 5.5 | deg
Re: | 18000000 |  |  | Cd Min: | 0.00599 | at alpha= | 0.5 | deg
Mach: | 0.25 |  |  | Cl=0 at alpha= | -3.8385 | deg
|  |  |  | @ Cl=0.1, Cd= | 0.0063197
|  |  |  | @ Cl=0.4, Cd= | 0.0062377
|  |  |  | @ Cl=0.6, Cd= | 0.0061067
alpha (deg) | Cl | Cd | Cm | Cl/Cd
-17.5 | -0.6 | 0.12734 | -0.023 | -4.71
-17 | -0.634 | 0.11582 | -0.024 | -5.471
-16.5 | -0.663 | 0.10719 | -0.025 | -6.188
-16 | -0.686 | 0.10247 | -0.026 | -6.698
-15.5 | -0.708 | 0.0934 | -0.027 | -7.584
-15 | -0.725 | 0.08627 | -0.028 | -8.399
-14.5 | -0.738 | 0.07815 | -0.03 | -9.44
-14 | -0.747 | 0.06938 | -0.031 | -10.773
-13.5 | -0.811 | 0.03014 | -0.039 | -26.904
-13 | -0.826 | 0.02092 | -0.042 | -39.471
-12.5 | -0.827 | 0.01626 | -0.043 | -50.852
-12 | -0.82 | 0.0132 | -0.044 | -62.119
-11.5 | -0.801 | 0.01181 | -0.046 | -67.842
-11 | -0.777 | 0.01058 | -0.047 | -73.509
-10.5 | -0.745 | 0.00934 | -0.047 | -79.811
-10 | -0.713 | 0.00892 | -0.049 | -79.99
-9.5 | -0.669 | 0.00856 | -0.049 | -78.076
-9 | -0.62 | 0.00818 | -0.05 | -75.775
-8.5 | -0.569 | 0.00785 | -0.051 | -72.425
-8 | -0.514 | 0.00756 | -0.051 | -68.036
-7.5 | -0.457 | 0.00729 | -0.052 | -62.784
-7 | -0.399 | 0.00698 | -0.053 | -57.155
-6.5 | -0.338 | 0.00674 | -0.053 | -50.204
-6 | -0.276 | 0.0072 | -0.054 | -38.345
-5.5 | -0.213 | 0.00678 | -0.055 | -31.448
-5 | -0.15 | 0.00663 | -0.056 | -22.588
-4.5 | -0.086 | 0.0065 | -0.056 | -13.183
-4 | -0.021 | 0.00639 | -0.057 | -3.311
-3.5 | 0.044 | 0.00638 | -0.058 | 6.833
-3 | 0.109 | 0.00631 | -0.058 | 17.206
-2.5 | 0.174 | 0.00624 | -0.059 | 27.845
-2 | 0.24 | 0.00623 | -0.06 | 38.491
-1.5 | 0.305 | 0.00619 | -0.061 | 49.265
-1 | 0.37 | 0.00615 | -0.061 | 60.129
-0.5 | 0.435 | 0.00634 | -0.062 | 68.645
0 | 0.5 | 0.00644 | -0.063 | 77.713
0.5 | 0.565 | 0.00599 | -0.064 | 94.388
1 | 0.631 | 0.00621 | -0.064 | 101.606
1.5 | 0.692 | 0.00605 | -0.065 | 114.374
2 | 0.754 | 0.00676 | -0.065 | 111.518
2.5 | 0.809 | 0.00713 | -0.066 | 113.546
3 | 0.87 | 0.00746 | -0.066 | 116.59
3.5 | 0.931 | 0.00775 | -0.067 | 120.123
4 | 0.991 | 0.00802 | -0.068 | 123.566
4.5 | 1.051 | 0.00833 | -0.068 | 126.156
5 | 1.111 | 0.00862 | -0.069 | 128.906
5.5 | 1.17 | 0.00893 | -0.069 | 131.03
6 | 1.228 | 0.0095 | -0.07 | 129.279
6.5 | 1.285 | 0.01011 | -0.071 | 127.18
7 | 1.342 | 0.01091 | -0.071 | 122.951
7.5 | 1.397 | 0.01191 | -0.072 | 117.366
8 | 1.452 | 0.01304 | -0.072 | 111.373
8.5 | 1.505 | 0.01419 | -0.073 | 106.067
9 | 1.555 | 0.01516 | -0.073 | 102.561
9.5 | 1.603 | 0.01606 | -0.074 | 99.83
10 | 1.646 | 0.01846 | -0.074 | 89.176
10.5 | 1.689 | 0.01956 | -0.075 | 86.336
11 | 1.728 | 0.02076 | -0.075 | 83.238
11.5 | 1.763 | 0.02197 | -0.076 | 80.255
12 | 1.795 | 0.02322 | -0.076 | 77.31
12.5 | 1.823 | 0.02465 | -0.077 | 73.945
13 | 1.846 | 0.0261 | -0.077 | 70.749
13.5 | 1.865 | 0.02769 | -0.078 | 67.365
14 | 1.876 | 0.02939 | -0.078 | 63.831
14.5 | 1.88 | 0.03132 | -0.079 | 60.016
15 | 1.876 | 0.03319 | -0.079 | 56.528
15.5 | 1.866 | 0.03534 | -0.08 | 52.81
16 | 1.85 | 0.03741 | -0.08 | 49.458
16.5 | 1.826 | 0.0401 | -0.081 | 45.537
17 | 1.795 | 0.04237 | -0.081 | 42.355
17.5 | 1.744 | 0.04521 | -0.082 | 38.577
18 | 1.685 | 0.04866 | -0.082 | 34.625
18.5 | 1.617 | 0.05212 | -0.082 | 31.033
19 | 1.542 | 0.05589 | -0.083 | 27.6
19.5 | 1.46 | 0.06042 | -0.083 | 24.165

## 142. Re 18M Mach 0.25 (2)
BIGFOIL.COM POLAR EXPORT
NACA64-720 a=0.2
NACA64-720 a=0.2 |  |  |  | Cl Max: | 1.6156 | at alpha= | 18.5 | deg
XFOIL ncrit=9 |  |  |  | L/D Max: | 215.764 | at alpha= | 4.5 | deg
Re: | 18000000 |  |  | Cd Min: | 0.0995 | at alpha= | 20 | deg
Mach: | 0.25 |  |  | Cl=0 at alpha= | -3.9502 | deg
|  |  |  | @ Cl=0.1, Cd= | 0.0057621
|  |  |  | @ Cl=0.4, Cd= | 0.0053355
|  |  |  | @ Cl=0.6, Cd= | 0.0046153
alpha (deg) | Cl | Cd | Cm | Cl/Cd
-20 | -1.307 | 0.05119 | -0.0984 | -25.5323
-19.5 | -1.3155 | 0.04456 | -0.1009 | -29.522
-19 | -1.3514 | 0.03642 | -0.1028 | -37.106
-18.5 | -1.3521 | 0.03177 | -0.1024 | -42.559
-18 | -1.3351 | 0.02871 | -0.1012 | -46.503
-17.5 | -1.3315 | 0.02503 | -0.0992 | -53.1962
-17 | -1.3147 | 0.02242 | -0.0966 | -58.6396
-16.5 | -1.2954 | 0.02015 | -0.0936 | -64.2878
-16 | -1.2736 | 0.01823 | -0.0901 | -69.8629
-15.5 | -1.25 | 0.01655 | -0.0862 | -75.5287
-15 | -1.2216 | 0.0153 | -0.0821 | -79.8431
-14.5 | -1.1947 | 0.01418 | -0.0772 | -84.2525
-14 | -1.1697 | 0.0134 | -0.0711 | -87.291
-13.5 | -1.1272 | 0.01266 | -0.0677 | -89.0363
-13 | -1.0784 | 0.01197 | -0.0653 | -90.0919
-12.5 | -1.0266 | 0.01136 | -0.0633 | -90.3697
-12 | -0.9724 | 0.01081 | -0.0618 | -89.9537
-11.5 | -0.9164 | 0.01032 | -0.0605 | -88.7984
-11 | -0.8593 | 0.00988 | -0.0596 | -86.9737
-10.5 | -0.8012 | 0.00944 | -0.0588 | -84.8729
-10 | -0.7423 | 0.00906 | -0.0583 | -81.9316
-9.5 | -0.6832 | 0.00868 | -0.0578 | -78.7097
-9 | -0.6235 | 0.00829 | -0.0575 | -75.2111
-8.5 | -0.5633 | 0.00797 | -0.0574 | -70.6775
-8 | -0.5025 | 0.00768 | -0.0575 | -65.4297
-7.5 | -0.441 | 0.00741 | -0.0577 | -59.5142
-7 | -0.3799 | 0.00712 | -0.058 | -53.3567
-6.5 | -0.3208 | 0.00664 | -0.058 | -48.3133
-6 | -0.2583 | 0.00645 | -0.0586 | -40.0465
-5.5 | -0.1954 | 0.00629 | -0.0594 | -31.0652
-5 | -0.1324 | 0.00618 | -0.0602 | -21.4239
-4.5 | -0.0696 | 0.00605 | -0.061 | -11.5041
-4 | -0.0063 | 0.00593 | -0.0619 | -1.0624
-3.5 | 0.0569 | 0.00581 | -0.0629 | 9.7935
-3 | 0.1199 | 0.00574 | -0.0639 | 20.8885
-2.5 | 0.1829 | 0.00567 | -0.065 | 32.2575
-2 | 0.2462 | 0.00557 | -0.0661 | 44.2011
-1.5 | 0.3093 | 0.00547 | -0.0673 | 56.5448
-1 | 0.372 | 0.00538 | -0.0684 | 69.145
-0.5 | 0.4349 | 0.00528 | -0.0696 | 82.3674
0 | 0.498 | 0.00515 | -0.0708 | 96.699
0.5 | 0.5607 | 0.00503 | -0.0721 | 111.4712
1 | 0.6204 | 0.0044 | -0.0731 | 141
1.5 | 0.6838 | 0.00438 | -0.0744 | 156.1187
2 | 0.7476 | 0.00439 | -0.0758 | 170.2961
2.5 | 0.8109 | 0.00439 | -0.0771 | 184.7153
3 | 0.8734 | 0.00448 | -0.0783 | 194.9554
3.5 | 0.9368 | 0.00454 | -0.0796 | 206.3436
4 | 0.9987 | 0.00469 | -0.0807 | 212.9424
4.5 | 1.0594 | 0.00491 | -0.0816 | 215.7637
5 | 1.1176 | 0.00525 | -0.0821 | 212.8762
5.5 | 1.1724 | 0.00575 | -0.0821 | 203.8957
6 | 1.2256 | 0.00625 | -0.0818 | 196.096
6.5 | 1.28 | 0.00663 | -0.0816 | 193.0618
7 | 1.3319 | 0.00706 | -0.0809 | 188.6544
7.5 | 1.3765 | 0.00764 | -0.0791 | 180.1702
9 | 1.391 | 0.01175 | -0.0554 | 118.383
9.5 | 1.4063 | 0.0135 | -0.0506 | 104.1704
10 | 1.405 | 0.01619 | -0.0446 | 86.782
10.5 | 1.4194 | 0.01839 | -0.0407 | 77.1833
11 | 1.4273 | 0.02113 | -0.0367 | 67.5485
11.5 | 1.432 | 0.02432 | -0.0328 | 58.8816
12 | 1.4315 | 0.02805 | -0.0291 | 51.0339
12.5 | 1.4391 | 0.03125 | -0.026 | 46.0512
13.5 | 1.4879 | 0.04025 | -0.0305 | 36.9665
14 | 1.5202 | 0.04413 | -0.0329 | 34.4482
14.5 | 1.5524 | 0.04838 | -0.0358 | 32.0876
15 | 1.5727 | 0.05267 | -0.0366 | 29.8595
15.5 | 1.582 | 0.05695 | -0.0355 | 27.7788
16 | 1.5907 | 0.06134 | -0.0345 | 25.9325
16.5 | 1.6031 | 0.06534 | -0.0336 | 24.5347
17 | 1.6085 | 0.07005 | -0.0327 | 22.9622
17.5 | 1.6134 | 0.07477 | -0.0319 | 21.5782
18 | 1.615 | 0.07973 | -0.0309 | 20.2559
18.5 | 1.6156 | 0.08426 | -0.0292 | 19.174
19 | 1.5974 | 0.08782 | -0.0234 | 18.1895
19.5 | 1.6021 | 0.09361 | -0.0245 | 17.1146
20 | 1.6078 | 0.0995 | -0.0259 | 16.1588

## 143. Re 18M Mach 0.50 (1)
BIGFOIL.COM POLAR EXPORT
NACA64-720 a=0.2
NACA64-720 a=0.2 |  |  |  | Cl Max: | 1.764 | at alpha= | 10.5 | deg
JavaFoil+Calcfoil stall+Eppler ext transition |  |  |  | L/D Max: | 112.544 | at alpha= | 5.5 | deg
Re: | 18000000 |  |  | Cd Min: | 0.00657 | at alpha= | -1 | deg
Mach: | 0.5 |  |  | Cl=0 at alpha= | -3.8356 | deg
|  |  |  | @ Cl=0.1, Cd= | 0.0067146
|  |  |  | @ Cl=0.4, Cd= | 0.0065757
|  |  |  | @ Cl=0.6, Cd= | 0.0069484
alpha (deg) | Cl | Cd | Cm | Cl/Cd
-20 | -0.943 | 0.18108 | -0.025 | -5.205
-19.5 | -0.913 | 0.17523 | -0.025 | -5.211
-19 | -0.884 | 0.1722 | -0.025 | -5.133
-18.5 | -0.854 | 0.16732 | -0.025 | -5.105
-18 | -0.825 | 0.16196 | -0.025 | -5.093
-17.5 | -0.797 | 0.14471 | -0.026 | -5.51
-17 | -0.768 | 0.13881 | -0.026 | -5.532
-16.5 | -0.739 | 0.12863 | -0.026 | -5.741
-16 | -0.709 | 0.12427 | -0.026 | -5.704
-15.5 | -0.68 | 0.11484 | -0.026 | -5.923
-15 | -0.652 | 0.10673 | -0.027 | -6.104
-14.5 | -0.623 | 0.10242 | -0.027 | -6.081
-14 | -0.594 | 0.09594 | -0.027 | -6.187
-13.5 | -0.565 | 0.08816 | -0.028 | -6.412
-13 | -0.542 | 0.07488 | -0.032 | -7.243
-12.5 | -0.514 | 0.07031 | -0.033 | -7.304
-12 | -0.526 | 0.03338 | -0.044 | -15.754
-11.5 | -0.446 | 0.07803 | -0.027 | -5.72
-11 | -0.417 | 0.07432 | -0.027 | -5.609
-10.5 | -0.388 | 0.07458 | -0.027 | -5.198
-10 | -0.359 | 0.06786 | -0.028 | -5.288
-9.5 | -0.332 | 0.05865 | -0.031 | -5.654
-9 | -0.308 | 0.04789 | -0.037 | -6.426
-8.5 | -0.507 | 0.0135 | -0.054 | -37.567
-8 | -0.512 | 0.0099 | -0.056 | -51.709
-7.5 | -0.481 | 0.00865 | -0.058 | -55.655
-7 | -0.429 | 0.00804 | -0.059 | -53.357
-6.5 | -0.369 | 0.00835 | -0.06 | -44.206
-6 | -0.303 | 0.00798 | -0.06 | -38.021
-5.5 | -0.235 | 0.00758 | -0.061 | -31.057
-5 | -0.166 | 0.00714 | -0.062 | -23.236
-4.5 | -0.095 | 0.00694 | -0.063 | -13.695
-4 | -0.024 | 0.00681 | -0.064 | -3.459
-3.5 | 0.049 | 0.00675 | -0.064 | 7.199
-3 | 0.121 | 0.0067 | -0.065 | 18.085
-2.5 | 0.194 | 0.00665 | -0.066 | 29.163
-2 | 0.268 | 0.00664 | -0.067 | 40.36
-1.5 | 0.341 | 0.0066 | -0.068 | 51.654
-1 | 0.414 | 0.00657 | -0.069 | 63.012
-0.5 | 0.487 | 0.00661 | -0.069 | 73.583
0 | 0.553 | 0.00717 | -0.069 | 77.113
0.5 | 0.623 | 0.00684 | -0.07 | 91.038
1 | 0.693 | 0.00716 | -0.071 | 96.796
1.5 | 0.762 | 0.00757 | -0.071 | 100.666
2 | 0.831 | 0.00791 | -0.072 | 105.047
2.5 | 0.889 | 0.0085 | -0.072 | 104.69
3 | 0.956 | 0.00901 | -0.073 | 106.08
3.5 | 1.022 | 0.00946 | -0.074 | 108.055
4 | 1.088 | 0.00993 | -0.074 | 109.593
4.5 | 1.153 | 0.01038 | -0.075 | 111.15
5 | 1.218 | 0.01089 | -0.076 | 111.791
5.5 | 1.282 | 0.01139 | -0.076 | 112.544
6 | 1.344 | 0.01228 | -0.077 | 109.48
6.5 | 1.406 | 0.0132 | -0.078 | 106.478
7 | 1.466 | 0.01454 | -0.078 | 100.812
7.5 | 1.525 | 0.01626 | -0.079 | 93.784
8 | 1.582 | 0.01834 | -0.079 | 86.25
8.5 | 1.636 | 0.02005 | -0.08 | 81.6
9 | 1.681 | 0.02162 | -0.08 | 77.724
9.5 | 1.716 | 0.02539 | -0.081 | 67.586
10 | 1.747 | 0.0275 | -0.081 | 63.503
10.5 | 1.764 | 0.02976 | -0.082 | 59.274
11 | 1.759 | 0.03213 | -0.082 | 54.742
11.5 | 1.722 | 0.03508 | -0.083 | 49.09
12 | 1.618 | 0.0389 | -0.083 | 41.579
12.5 | 1.066 | 0.04413 | -0.084 | 24.167
13 | 1.095 | 0.04702 | -0.084 | 23.297
13.5 | 1.124 | 0.04948 | -0.085 | 22.723
14 | 1.151 | 0.05521 | -0.085 | 20.85
14.5 | 1.179 | 0.05931 | -0.085 | 19.871
15 | 1.204 | 0.0658 | -0.085 | 18.301
15.5 | 1.225 | 0.07593 | -0.085 | 16.135

## 144. Re 18M Mach 0.50 (2)
BIGFOIL.COM POLAR EXPORT
NACA64-720 a=0.2
NACA64-720 a=0.2 |  |  |  | Cl Max: | 1.5345 | at alpha= | 20 | deg
XFOIL ncrit=9 |  |  |  | L/D Max: | 227.482 | at alpha= | 4.5 | deg
Re: | 18000000 |  |  | Cd Min: | 0.15599 | at alpha= | 20 | deg
Mach: | 0.5 |  |  | Cl=0 at alpha= | -4.0041 | deg
|  |  |  | @ Cl=0.1, Cd= | 0.0060957
|  |  |  | @ Cl=0.4, Cd= | 0.0057253
|  |  |  | @ Cl=0.6, Cd= | 0.0053504
alpha (deg) | Cl | Cd | Cm | Cl/Cd
-9.5 | -0.7803 | 0.0115 | -0.0924 | -67.8522
-9 | -0.7216 | 0.01031 | -0.0866 | -69.9903
-8.5 | -0.6561 | 0.00945 | -0.0824 | -69.4286
-8 | -0.5864 | 0.00882 | -0.0792 | -66.4853
-7.5 | -0.514 | 0.00835 | -0.0769 | -61.5569
-7 | -0.4406 | 0.00793 | -0.0753 | -55.5612
-6.5 | -0.3667 | 0.0076 | -0.0741 | -48.25
-6 | -0.2934 | 0.00728 | -0.0732 | -40.3022
-5.5 | -0.2228 | 0.00679 | -0.0724 | -32.813
-5 | -0.1482 | 0.00656 | -0.0724 | -22.5915
-4.5 | -0.0735 | 0.00641 | -0.0727 | -11.4665
-4 | 0.0006 | 0.00626 | -0.0731 | 0.095847
-3.5 | 0.0747 | 0.00614 | -0.0738 | 12.1661
-3 | 0.149 | 0.00601 | -0.0747 | 24.792
-2.5 | 0.2231 | 0.0059 | -0.0757 | 37.8136
-2 | 0.2969 | 0.00581 | -0.0767 | 51.1015
-1.5 | 0.3702 | 0.00577 | -0.0779 | 64.1594
-1 | 0.4436 | 0.00566 | -0.0791 | 78.3746
-0.5 | 0.5171 | 0.00552 | -0.0804 | 93.6775
0 | 0.5905 | 0.0054 | -0.0817 | 109.3519
1 | 0.7322 | 0.00466 | -0.0841 | 157.1245
1.5 | 0.8071 | 0.00466 | -0.0856 | 173.1974
2 | 0.8816 | 0.00471 | -0.0869 | 187.1762
2.5 | 0.9552 | 0.0048 | -0.0881 | 199
3 | 1.03 | 0.00487 | -0.0894 | 211.499
3.5 | 1.1044 | 0.005 | -0.0905 | 220.88
4 | 1.177 | 0.00519 | -0.0912 | 226.7823
4.5 | 1.2466 | 0.00548 | -0.0913 | 227.4818
5 | 1.3118 | 0.00589 | -0.0905 | 222.7165
5.5 | 1.3706 | 0.0064 | -0.0886 | 214.1562
6 | 1.4232 | 0.00694 | -0.0855 | 205.072
6.5 | 1.4401 | 0.0077 | -0.0765 | 187.026
7 | 1.4598 | 0.00901 | -0.0693 | 162.02
7.5 | 1.476 | 0.01083 | -0.0624 | 136.2881
8 | 1.4958 | 0.0128 | -0.0565 | 116.8594
8.5 | 1.5129 | 0.01508 | -0.0508 | 100.3249
9 | 1.5187 | 0.01801 | -0.0445 | 84.3254
10 | 1.4725 | 0.02761 | -0.0304 | 53.3321
11 | 1.4308 | 0.03883 | -0.0208 | 36.8478
11.5 | 1.4151 | 0.04479 | -0.0176 | 31.5941
12 | 1.4071 | 0.05055 | -0.0152 | 27.8358
13 | 1.4263 | 0.06266 | -0.017 | 22.7625
13.5 | 1.4094 | 0.07045 | -0.0168 | 20.0057
14 | 1.4173 | 0.07719 | -0.0181 | 18.3612
15 | 1.4183 | 0.08806 | -0.0143 | 16.1061
15.5 | 1.4309 | 0.09393 | -0.0148 | 15.2337
16 | 1.4486 | 0.09958 | -0.0155 | 14.5471
16.5 | 1.4612 | 0.10591 | -0.0169 | 13.7966
17 | 1.4726 | 0.11261 | -0.0186 | 13.077
17.5 | 1.4833 | 0.11954 | -0.0207 | 12.4084
18 | 1.4949 | 0.12647 | -0.023 | 11.8202
18.5 | 1.5046 | 0.13376 | -0.0257 | 11.2485
19 | 1.5146 | 0.1411 | -0.0287 | 10.7342
19.5 | 1.525 | 0.14842 | -0.0319 | 10.2749
20 | 1.5345 | 0.15599 | -0.0353 | 9.8372

## 145. Re 20M Mach 0.00 (1)
BIGFOIL.COM POLAR EXPORT
NACA64-720 a=0.2
NACA64-720 a=0.2 |  |  |  | Cl Max: | 1.936 | at alpha= | 16.5 | deg
JavaFoil+Calcfoil stall+Eppler ext transition |  |  |  | L/D Max: | 134.648 | at alpha= | 5 | deg
Re: | 20000000 |  |  | Cd Min: | 0.00583 | at alpha= | 0.5 | deg
Mach: | 0 |  |  | Cl=0 at alpha= | -3.8333 | deg
|  |  |  | @ Cl=0.1, Cd= | 0.0061924
|  |  |  | @ Cl=0.4, Cd= | 0.0063167
|  |  |  | @ Cl=0.6, Cd= | 0.0059894
alpha (deg) | Cl | Cd | Cm | Cl/Cd
-20 | -0.829 | 0.13591 | -0.023 | -6.098
-19.5 | -0.842 | 0.1288 | -0.024 | -6.537
-19 | -0.855 | 0.12103 | -0.024 | -7.062
-18.5 | -0.866 | 0.11337 | -0.025 | -7.637
-18 | -0.876 | 0.1058 | -0.026 | -8.276
-17.5 | -0.882 | 0.09786 | -0.027 | -9.01
-17 | -0.884 | 0.09083 | -0.028 | -9.736
-16.5 | -0.932 | 0.05261 | -0.033 | -17.713
-16 | -0.94 | 0.04302 | -0.035 | -21.838
-15.5 | -0.949 | 0.03295 | -0.036 | -28.799
-15 | -0.961 | 0.02285 | -0.038 | -42.082
-14.5 | -0.954 | 0.01983 | -0.039 | -48.116
-14 | -0.945 | 0.01674 | -0.04 | -56.459
-13.5 | -0.931 | 0.01443 | -0.041 | -64.523
-13 | -0.913 | 0.01281 | -0.042 | -71.241
-12.5 | -0.89 | 0.01144 | -0.043 | -77.849
-12 | -0.862 | 0.01055 | -0.044 | -81.772
-11.5 | -0.831 | 0.00971 | -0.045 | -85.577
-11 | -0.799 | 0.00887 | -0.046 | -90.05
-10.5 | -0.756 | 0.00852 | -0.046 | -88.663
-10 | -0.71 | 0.00819 | -0.047 | -86.733
-9.5 | -0.662 | 0.00799 | -0.048 | -82.763
-9 | -0.611 | 0.00767 | -0.048 | -79.632
-8.5 | -0.558 | 0.0074 | -0.049 | -75.413
-8 | -0.503 | 0.00718 | -0.05 | -70.035
-7.5 | -0.446 | 0.00692 | -0.05 | -64.489
-7 | -0.388 | 0.00668 | -0.051 | -58.136
-6.5 | -0.329 | 0.00649 | -0.052 | -50.705
-6 | -0.268 | 0.00694 | -0.052 | -38.678
-5.5 | -0.207 | 0.00655 | -0.053 | -31.603
-5 | -0.145 | 0.0064 | -0.054 | -22.67
-4.5 | -0.083 | 0.00635 | -0.054 | -13.074
-4 | -0.021 | 0.00628 | -0.055 | -3.268
-3.5 | 0.042 | 0.00622 | -0.056 | 6.795
-3 | 0.105 | 0.00619 | -0.057 | 17.008
-2.5 | 0.168 | 0.00611 | -0.057 | 27.541
-2 | 0.232 | 0.00611 | -0.058 | 37.973
-1.5 | 0.295 | 0.00622 | -0.059 | 47.492
-1 | 0.358 | 0.00623 | -0.059 | 57.519
-0.5 | 0.421 | 0.00636 | -0.06 | 66.216
0 | 0.485 | 0.00631 | -0.061 | 76.797
0.5 | 0.548 | 0.00583 | -0.062 | 93.973
1 | 0.61 | 0.00602 | -0.062 | 101.461
1.5 | 0.673 | 0.00624 | -0.063 | 107.908
2 | 0.736 | 0.00658 | -0.064 | 111.83
2.5 | 0.788 | 0.00685 | -0.064 | 114.903
3 | 0.847 | 0.00706 | -0.065 | 119.903
3.5 | 0.906 | 0.00731 | -0.065 | 123.96
4 | 0.965 | 0.00754 | -0.066 | 128.074
4.5 | 1.024 | 0.00778 | -0.066 | 131.62
5 | 1.082 | 0.00803 | -0.067 | 134.648
5.5 | 1.139 | 0.00846 | -0.068 | 134.555
6 | 1.196 | 0.00891 | -0.068 | 134.109
6.5 | 1.251 | 0.00955 | -0.069 | 131.042
7 | 1.306 | 0.01029 | -0.069 | 126.968
7.5 | 1.361 | 0.01113 | -0.07 | 122.288
8 | 1.415 | 0.0121 | -0.07 | 116.973
8.5 | 1.467 | 0.01294 | -0.071 | 113.395
9 | 1.517 | 0.01372 | -0.071 | 110.581
9.5 | 1.566 | 0.01445 | -0.072 | 108.334
10 | 1.61 | 0.01647 | -0.072 | 97.751
10.5 | 1.654 | 0.0174 | -0.073 | 95.076
11 | 1.696 | 0.01835 | -0.073 | 92.409
11.5 | 1.735 | 0.01939 | -0.074 | 89.473
12 | 1.772 | 0.02042 | -0.074 | 86.772
12.5 | 1.805 | 0.02155 | -0.075 | 83.779
13 | 1.836 | 0.02269 | -0.075 | 80.945
13.5 | 1.864 | 0.02396 | -0.076 | 77.807
14 | 1.887 | 0.02535 | -0.076 | 74.434
14.5 | 1.905 | 0.02682 | -0.077 | 71.004
15 | 1.919 | 0.02829 | -0.077 | 67.824
15.5 | 1.929 | 0.0298 | -0.078 | 64.71
16 | 1.935 | 0.03164 | -0.078 | 61.156
16.5 | 1.936 | 0.03338 | -0.079 | 58.013
17 | 1.934 | 0.03519 | -0.079 | 54.976
17.5 | 1.921 | 0.03734 | -0.08 | 51.434
18 | 1.902 | 0.03957 | -0.08 | 48.067
18.5 | 1.879 | 0.04189 | -0.081 | 44.862
19 | 1.852 | 0.04433 | -0.081 | 41.782
19.5 | 1.822 | 0.04678 | -0.082 | 38.951
20 | 1.788 | 0.05003 | -0.082 | 35.731

## 146. Re 20M Mach 0.00 (2)
BIGFOIL.COM POLAR EXPORT
NACA64-720 a=0.2
NACA64-720 a=0.2 |  |  |  | Cl Max: | 1.6998 | at alpha= | 20 | deg
XFOIL ncrit=9 |  |  |  | L/D Max: | 207.13 | at alpha= | 4 | deg
Re: | 20000000 |  |  | Cd Min: | 0.08132 | at alpha= | 20 | deg
Mach: | 0 |  |  | Cl=0 at alpha= | -3.9328 | deg
|  |  |  | @ Cl=0.1, Cd= | 0.0056203
|  |  |  | @ Cl=0.4, Cd= | 0.005184
|  |  |  | @ Cl=0.6, Cd= | 0.0042862
alpha (deg) | Cl | Cd | Cm | Cl/Cd
-20 | -1.4771 | 0.02537 | -0.0833 | -58.2223
-19.5 | -1.4578 | 0.02328 | -0.0819 | -62.6203
-19 | -1.445 | 0.02092 | -0.0797 | -69.0727
-18.5 | -1.4231 | 0.01924 | -0.0775 | -73.9657
-18 | -1.3939 | 0.0181 | -0.0756 | -77.011
-17.5 | -1.3741 | 0.01656 | -0.0725 | -82.9771
-17 | -1.3475 | 0.01549 | -0.0695 | -86.9916
-16.5 | -1.3226 | 0.0145 | -0.0659 | -91.2138
-16 | -1.2999 | 0.01367 | -0.0614 | -95.0914
-15.5 | -1.2723 | 0.01303 | -0.057 | -97.6439
-15 | -1.2296 | 0.01246 | -0.0553 | -98.6838
-14.5 | -1.184 | 0.01193 | -0.054 | -99.2456
-14 | -1.1361 | 0.01143 | -0.053 | -99.3963
-13.5 | -1.0864 | 0.01099 | -0.0523 | -98.8535
-13 | -1.0353 | 0.01055 | -0.0517 | -98.1327
-12.5 | -0.9831 | 0.01016 | -0.0513 | -96.7618
-12 | -0.9299 | 0.00976 | -0.0511 | -95.2766
-11.5 | -0.8758 | 0.00941 | -0.051 | -93.0712
-10 | -0.7097 | 0.00842 | -0.0513 | -84.2874
-9.5 | -0.6534 | 0.00811 | -0.0516 | -80.5672
-9 | -0.5968 | 0.00779 | -0.0519 | -76.611
-8.5 | -0.5393 | 0.00754 | -0.0523 | -71.5252
-8 | -0.4813 | 0.00731 | -0.0529 | -65.8413
-7.5 | -0.4232 | 0.00704 | -0.0534 | -60.1136
-7 | -0.3673 | 0.00654 | -0.0537 | -56.1621
-6.5 | -0.3079 | 0.0064 | -0.0545 | -48.1094
-6 | -0.2485 | 0.00623 | -0.0553 | -39.8876
-5.5 | -0.1885 | 0.00609 | -0.0562 | -30.9524
-5 | -0.1285 | 0.00598 | -0.0571 | -21.4883
-4.5 | -0.0685 | 0.00587 | -0.0581 | -11.6695
-4 | -0.0081 | 0.00577 | -0.0591 | -1.4038
-3.5 | 0.0522 | 0.00566 | -0.0601 | 9.2226
-3 | 0.1124 | 0.00561 | -0.0612 | 20.0357
-2.5 | 0.173 | 0.00552 | -0.0623 | 31.3406
-2 | 0.2336 | 0.00543 | -0.0634 | 43.0203
-1.5 | 0.2939 | 0.00535 | -0.0645 | 54.9346
-1 | 0.354 | 0.00526 | -0.0656 | 67.3004
-0.5 | 0.4145 | 0.00516 | -0.0668 | 80.3295
0 | 0.4748 | 0.00503 | -0.068 | 94.3936
0.5 | 0.535 | 0.00496 | -0.0692 | 107.8629
1 | 0.5923 | 0.00429 | -0.0703 | 138.0653
1.5 | 0.6531 | 0.00426 | -0.0716 | 153.3099
2 | 0.7139 | 0.00426 | -0.0729 | 167.5822
2.5 | 0.774 | 0.00431 | -0.0741 | 179.5824
3 | 0.8341 | 0.00435 | -0.0754 | 191.7471
3.5 | 0.8941 | 0.00442 | -0.0766 | 202.2851
4 | 0.9528 | 0.0046 | -0.0777 | 207.1304
4.5 | 1.0094 | 0.00491 | -0.0785 | 205.5804
5 | 1.064 | 0.00532 | -0.079 | 200
5.5 | 1.1174 | 0.00576 | -0.0793 | 193.9931
6 | 1.1713 | 0.0061 | -0.0797 | 192.0164
6.5 | 1.2254 | 0.0064 | -0.0801 | 191.4688
7 | 1.275 | 0.00688 | -0.0798 | 185.3198
7.5 | 1.3189 | 0.00751 | -0.0785 | 175.6192
8 | 1.3532 | 0.00835 | -0.0757 | 162.0599
8.5 | 1.3676 | 0.00915 | -0.0689 | 149.4645
9 | 1.3739 | 0.01023 | -0.0615 | 134.3011
9.5 | 1.3881 | 0.01153 | -0.0563 | 120.3903
10 | 1.3997 | 0.01319 | -0.0513 | 106.1183
10.5 | 1.4193 | 0.01473 | -0.0478 | 96.3544
11 | 1.4336 | 0.01667 | -0.044 | 85.9988
11.5 | 1.4427 | 0.01904 | -0.0401 | 75.7721
12 | 1.447 | 0.02186 | -0.0362 | 66.194
13.5 | 1.511 | 0.03007 | -0.0343 | 50.2494
14 | 1.5391 | 0.03322 | -0.0355 | 46.3305
14.5 | 1.5716 | 0.03665 | -0.0381 | 42.8813
15 | 1.6122 | 0.04018 | -0.0422 | 40.1244
15.5 | 1.6318 | 0.04381 | -0.0427 | 37.2472
16 | 1.649 | 0.04699 | -0.0419 | 35.0926
16.5 | 1.6578 | 0.05099 | -0.041 | 32.5123
17 | 1.6658 | 0.05512 | -0.0402 | 30.2213
17.5 | 1.6746 | 0.05924 | -0.0396 | 28.2681
18 | 1.6837 | 0.06321 | -0.0389 | 26.6366
18.5 | 1.6898 | 0.06759 | -0.0384 | 25.0007
19 | 1.6937 | 0.07221 | -0.0379 | 23.4552
19.5 | 1.6945 | 0.07705 | -0.0373 | 21.9922
20 | 1.6998 | 0.08132 | -0.0367 | 20.9026

## 147. Re 20M Mach 0.10 (1)
BIGFOIL.COM POLAR EXPORT
NACA64-720 a=0.2
NACA64-720 a=0.2 |  |  |  | Cl Max: | 1.926 | at alpha= | 16 | deg
JavaFoil+Calcfoil stall+Eppler ext transition |  |  |  | L/D Max: | 134.213 | at alpha= | 5 | deg
Re: | 20000000 |  |  | Cd Min: | 0.00586 | at alpha= | 0.5 | deg
Mach: | 0.1 |  |  | Cl=0 at alpha= | -3.8333 | deg
|  |  |  | @ Cl=0.1, Cd= | 0.0061919
|  |  |  | @ Cl=0.4, Cd= | 0.0063263
|  |  |  | @ Cl=0.6, Cd= | 0.0060162
alpha (deg) | Cl | Cd | Cm | Cl/Cd
-20 | -0.783 | 0.13966 | -0.023 | -5.605
-19.5 | -0.8 | 0.13263 | -0.023 | -6.029
-19 | -0.815 | 0.12603 | -0.024 | -6.466
-18.5 | -0.829 | 0.11792 | -0.024 | -7.03
-18 | -0.842 | 0.11054 | -0.025 | -7.616
-17.5 | -0.85 | 0.10309 | -0.026 | -8.247
-17 | -0.855 | 0.09625 | -0.027 | -8.888
-16.5 | -0.864 | 0.08472 | -0.029 | -10.196
-16 | -0.872 | 0.0729 | -0.03 | -11.964
-15.5 | -0.918 | 0.03987 | -0.035 | -23.029
-15 | -0.939 | 0.02581 | -0.038 | -36.374
-14.5 | -0.935 | 0.02195 | -0.039 | -42.618
-14 | -0.931 | 0.01805 | -0.04 | -51.565
-13.5 | -0.92 | 0.0153 | -0.041 | -60.16
-13 | -0.904 | 0.01337 | -0.042 | -67.61
-12.5 | -0.884 | 0.01184 | -0.043 | -74.653
-12 | -0.858 | 0.01079 | -0.044 | -79.518
-11.5 | -0.829 | 0.00944 | -0.045 | -87.778
-11 | -0.799 | 0.00902 | -0.046 | -88.556
-10.5 | -0.756 | 0.00865 | -0.047 | -87.411
-10 | -0.711 | 0.00831 | -0.047 | -85.534
-9.5 | -0.663 | 0.00802 | -0.048 | -82.635
-9 | -0.612 | 0.0077 | -0.049 | -79.523
-8.5 | -0.56 | 0.00748 | -0.049 | -74.839
-8 | -0.505 | 0.0072 | -0.05 | -70.117
-7.5 | -0.448 | 0.00697 | -0.051 | -64.278
-7 | -0.39 | 0.0067 | -0.051 | -58.171
-6.5 | -0.33 | 0.0065 | -0.052 | -50.863
-6 | -0.269 | 0.00694 | -0.053 | -38.832
-5.5 | -0.208 | 0.00655 | -0.053 | -31.749
-5 | -0.146 | 0.00639 | -0.054 | -22.814
-4.5 | -0.083 | 0.00636 | -0.055 | -13.116
-4 | -0.021 | 0.00631 | -0.055 | -3.269
-3.5 | 0.042 | 0.00621 | -0.056 | 6.835
-3 | 0.106 | 0.00619 | -0.057 | 17.087
-2.5 | 0.169 | 0.0061 | -0.058 | 27.718
-2 | 0.233 | 0.00607 | -0.058 | 38.413
-1.5 | 0.297 | 0.00621 | -0.059 | 47.786
-1 | 0.36 | 0.00622 | -0.06 | 57.905
-0.5 | 0.424 | 0.00639 | -0.06 | 66.307
0 | 0.487 | 0.00634 | -0.061 | 76.794
0.5 | 0.55 | 0.00586 | -0.062 | 93.874
1 | 0.614 | 0.00606 | -0.063 | 101.293
1.5 | 0.677 | 0.0063 | -0.063 | 107.508
2 | 0.74 | 0.00661 | -0.064 | 111.935
2.5 | 0.791 | 0.00689 | -0.064 | 114.772
3 | 0.851 | 0.00713 | -0.065 | 119.353
3.5 | 0.91 | 0.00735 | -0.065 | 123.767
4 | 0.969 | 0.00759 | -0.066 | 127.642
4.5 | 1.028 | 0.00784 | -0.067 | 131.108
5 | 1.086 | 0.00809 | -0.067 | 134.213
5.5 | 1.144 | 0.00854 | -0.068 | 133.887
6 | 1.201 | 0.00898 | -0.068 | 133.705
6.5 | 1.257 | 0.00965 | -0.069 | 130.241
7 | 1.312 | 0.01042 | -0.069 | 125.902
7.5 | 1.367 | 0.01126 | -0.07 | 121.389
8 | 1.421 | 0.01225 | -0.07 | 115.953
8.5 | 1.473 | 0.0131 | -0.071 | 112.449
9 | 1.523 | 0.0139 | -0.071 | 109.584
9.5 | 1.572 | 0.01467 | -0.072 | 107.178
10 | 1.616 | 0.0167 | -0.072 | 96.719
10.5 | 1.66 | 0.01763 | -0.073 | 94.177
11 | 1.701 | 0.01867 | -0.074 | 91.127
11.5 | 1.74 | 0.0197 | -0.074 | 88.319
12 | 1.776 | 0.02076 | -0.075 | 85.576
12.5 | 1.809 | 0.02193 | -0.075 | 82.513
13 | 1.839 | 0.02309 | -0.076 | 79.642
13.5 | 1.866 | 0.0244 | -0.076 | 76.461
14 | 1.887 | 0.0258 | -0.077 | 73.152
14.5 | 1.903 | 0.02734 | -0.077 | 69.613
15 | 1.915 | 0.02892 | -0.078 | 66.228
15.5 | 1.923 | 0.03047 | -0.078 | 63.118
16 | 1.926 | 0.03232 | -0.079 | 59.607
16.5 | 1.925 | 0.03414 | -0.079 | 56.397
17 | 1.92 | 0.03603 | -0.08 | 53.296
17.5 | 1.902 | 0.03822 | -0.08 | 49.771
18 | 1.879 | 0.04056 | -0.081 | 46.342
18.5 | 1.852 | 0.04301 | -0.081 | 43.062
19 | 1.82 | 0.04571 | -0.081 | 39.818
19.5 | 1.784 | 0.04847 | -0.082 | 36.817
20 | 1.745 | 0.05157 | -0.082 | 33.831

## 148. Re 20M Mach 0.10 (2)
BIGFOIL.COM POLAR EXPORT
NACA64-720 a=0.2
NACA64-720 a=0.2 |  |  |  | Cl Max: | 1.6891 | at alpha= | 19 | deg
XFOIL ncrit=9 |  |  |  | L/D Max: | 208.674 | at alpha= | 4 | deg
Re: | 20000000 |  |  | Cd Min: | 0.08461 | at alpha= | 20 | deg
Mach: | 0.1 |  |  | Cl=0 at alpha= | -3.9349 | deg
|  |  |  | @ Cl=0.1, Cd= | 0.0056311
|  |  |  | @ Cl=0.4, Cd= | 0.0051989
|  |  |  | @ Cl=0.6, Cd= | 0.0042983
alpha (deg) | Cl | Cd | Cm | Cl/Cd
-20 | -1.4682 | 0.02749 | -0.0873 | -53.4085
-19.5 | -1.4498 | 0.02512 | -0.0861 | -57.715
-19 | -1.4379 | 0.02252 | -0.084 | -63.8499
-18.5 | -1.4182 | 0.02057 | -0.0819 | -68.9451
-18 | -1.3905 | 0.01918 | -0.0799 | -72.4974
-17.5 | -1.3704 | 0.0175 | -0.077 | -78.3086
-17 | -1.3443 | 0.01628 | -0.0741 | -82.5737
-16.5 | -1.319 | 0.01515 | -0.0707 | -87.0627
-16 | -1.2945 | 0.01418 | -0.0666 | -91.2906
-15.5 | -1.2751 | 0.01338 | -0.0609 | -95.299
-15 | -1.236 | 0.01278 | -0.0583 | -96.7136
-14.5 | -1.1917 | 0.01218 | -0.0565 | -97.8407
-14 | -1.144 | 0.01164 | -0.0552 | -98.2818
-13.5 | -1.0944 | 0.01116 | -0.0542 | -98.0645
-13 | -1.0432 | 0.0107 | -0.0535 | -97.4953
-12.5 | -0.9907 | 0.01029 | -0.0529 | -96.2779
-12 | -0.9371 | 0.00988 | -0.0525 | -94.8482
-11.5 | -0.8826 | 0.00951 | -0.0523 | -92.8076
-11 | -0.8273 | 0.00916 | -0.0522 | -90.3166
-10.5 | -0.7713 | 0.00882 | -0.0522 | -87.449
-10 | -0.715 | 0.0085 | -0.0523 | -84.1176
-9.5 | -0.6582 | 0.00818 | -0.0524 | -80.4645
-9 | -0.6011 | 0.00784 | -0.0527 | -76.6709
-8.5 | -0.5432 | 0.00759 | -0.0531 | -71.5679
-8 | -0.4846 | 0.00735 | -0.0535 | -65.932
-7.5 | -0.4261 | 0.00708 | -0.0541 | -60.1836
-7 | -0.3696 | 0.00659 | -0.0543 | -56.085
-6.5 | -0.31 | 0.00642 | -0.055 | -48.2866
-6 | -0.2501 | 0.00624 | -0.0558 | -40.0801
-5.5 | -0.1897 | 0.00611 | -0.0567 | -31.0475
-5 | -0.1292 | 0.006 | -0.0576 | -21.5333
-4.5 | -0.0687 | 0.00588 | -0.0585 | -11.6837
-4 | -0.0079 | 0.00578 | -0.0595 | -1.3668
-3.5 | 0.0528 | 0.00567 | -0.0606 | 9.3122
-3 | 0.1135 | 0.00562 | -0.0616 | 20.1957
-2.5 | 0.1745 | 0.00553 | -0.0627 | 31.5552
-1.5 | 0.2962 | 0.00536 | -0.0649 | 55.2612
-1 | 0.3567 | 0.00527 | -0.0661 | 67.685
-0.5 | 0.4176 | 0.00517 | -0.0673 | 80.7737
0 | 0.4784 | 0.00504 | -0.0684 | 94.9206
0.5 | 0.5389 | 0.00497 | -0.0696 | 108.4306
1 | 0.5966 | 0.0043 | -0.0707 | 138.7442
1.5 | 0.6579 | 0.00427 | -0.072 | 154.0749
2 | 0.7191 | 0.00427 | -0.0734 | 168.4075
2.5 | 0.7797 | 0.00432 | -0.0746 | 180.4861
3 | 0.8402 | 0.00436 | -0.0759 | 192.7064
3.5 | 0.9006 | 0.00443 | -0.0771 | 203.2957
4 | 0.9599 | 0.0046 | -0.0782 | 208.6739
4.5 | 1.0168 | 0.00491 | -0.079 | 207.0876
5 | 1.0719 | 0.00532 | -0.0794 | 201.485
5.5 | 1.1255 | 0.00577 | -0.0797 | 195.0607
6 | 1.1797 | 0.00612 | -0.08 | 192.7614
6.5 | 1.234 | 0.00643 | -0.0804 | 191.9129
7 | 1.2838 | 0.0069 | -0.08 | 186.058
8 | 1.3605 | 0.0084 | -0.0754 | 161.9643
8.5 | 1.3672 | 0.00927 | -0.0672 | 147.4865
9 | 1.3782 | 0.01036 | -0.0607 | 133.0309
9.5 | 1.3884 | 0.01187 | -0.055 | 116.9671
10 | 1.4005 | 0.01361 | -0.0502 | 102.9023
10.5 | 1.4199 | 0.01523 | -0.0467 | 93.2305
11 | 1.4332 | 0.01728 | -0.0428 | 82.9398
11.5 | 1.443 | 0.01969 | -0.0391 | 73.2859
12 | 1.4466 | 0.02263 | -0.0351 | 63.924
13.5 | 1.5065 | 0.03152 | -0.0332 | 47.7951
14 | 1.5342 | 0.03475 | -0.0344 | 44.1496
14.5 | 1.5694 | 0.03803 | -0.037 | 41.2674
15 | 1.6086 | 0.04171 | -0.0411 | 38.5663
15.5 | 1.627 | 0.04564 | -0.0416 | 35.6486
16 | 1.6403 | 0.04931 | -0.0408 | 33.2651
16.5 | 1.6486 | 0.05339 | -0.0399 | 30.8784
17 | 1.6617 | 0.05704 | -0.0391 | 29.1322
17.5 | 1.6705 | 0.06117 | -0.0384 | 27.3091
18 | 1.6747 | 0.0658 | -0.0378 | 25.4514
18.5 | 1.6777 | 0.07058 | -0.0372 | 23.7702
19 | 1.6891 | 0.07433 | -0.0367 | 22.7243
19.5 | 1.6884 | 0.07937 | -0.036 | 21.2725
20 | 1.6837 | 0.08461 | -0.0351 | 19.8995

## 149. Re 20M Mach 0.25 (1)
BIGFOIL.COM POLAR EXPORT
NACA64-720 a=0.2
NACA64-720 a=0.2 |  |  |  | Cl Max: | 1.881 | at alpha= | 14.5 | deg
JavaFoil+Calcfoil stall+Eppler ext transition |  |  |  | L/D Max: | 130.797 | at alpha= | 5 | deg
Re: | 20000000 |  |  | Cd Min: | 0.00601 | at alpha= | 0.5 | deg
Mach: | 0.25 |  |  | Cl=0 at alpha= | -3.8385 | deg
|  |  |  | @ Cl=0.1, Cd= | 0.0062597
|  |  |  | @ Cl=0.4, Cd= | 0.0063877
|  |  |  | @ Cl=0.6, Cd= | 0.0061267
alpha (deg) | Cl | Cd | Cm | Cl/Cd
-17.5 | -0.6 | 0.12651 | -0.023 | -4.745
-17 | -0.634 | 0.11515 | -0.024 | -5.507
-16.5 | -0.664 | 0.1063 | -0.025 | -6.245
-16 | -0.687 | 0.10156 | -0.026 | -6.763
-15.5 | -0.709 | 0.09234 | -0.027 | -7.68
-15 | -0.726 | 0.08488 | -0.028 | -8.552
-14.5 | -0.739 | 0.07647 | -0.03 | -9.67
-14 | -0.756 | 0.06307 | -0.033 | -11.989
-13.5 | -0.817 | 0.02767 | -0.04 | -29.521
-13 | -0.828 | 0.02013 | -0.042 | -41.14
-12.5 | -0.829 | 0.01561 | -0.043 | -53.135
-12 | -0.822 | 0.01278 | -0.045 | -64.295
-11.5 | -0.802 | 0.01156 | -0.046 | -69.414
-11 | -0.779 | 0.0103 | -0.047 | -75.597
-10.5 | -0.747 | 0.00911 | -0.048 | -81.956
-10 | -0.713 | 0.00875 | -0.049 | -81.513
-9.5 | -0.669 | 0.0084 | -0.049 | -79.567
-9 | -0.62 | 0.00804 | -0.05 | -77.141
-8.5 | -0.569 | 0.00773 | -0.051 | -73.521
-8 | -0.514 | 0.00742 | -0.051 | -69.313
-7.5 | -0.457 | 0.00718 | -0.052 | -63.759
-7 | -0.399 | 0.00689 | -0.053 | -57.859
-6.5 | -0.338 | 0.00666 | -0.053 | -50.814
-6 | -0.276 | 0.00708 | -0.054 | -38.991
-5.5 | -0.213 | 0.0069 | -0.055 | -30.889
-5 | -0.15 | 0.00653 | -0.056 | -22.908
-4.5 | -0.086 | 0.0064 | -0.056 | -13.372
-4 | -0.021 | 0.00638 | -0.057 | -3.316
-3.5 | 0.044 | 0.00632 | -0.058 | 6.901
-3 | 0.109 | 0.00625 | -0.058 | 17.385
-2.5 | 0.174 | 0.00619 | -0.059 | 28.051
-2 | 0.24 | 0.00615 | -0.06 | 38.997
-1.5 | 0.305 | 0.00628 | -0.061 | 48.579
-1 | 0.37 | 0.0063 | -0.061 | 58.784
-0.5 | 0.435 | 0.00649 | -0.062 | 67.097
0 | 0.5 | 0.00644 | -0.063 | 77.714
0.5 | 0.565 | 0.00601 | -0.064 | 94.081
1 | 0.631 | 0.00623 | -0.064 | 101.17
1.5 | 0.695 | 0.00652 | -0.065 | 106.646
2 | 0.754 | 0.00683 | -0.065 | 110.286
2.5 | 0.809 | 0.00713 | -0.066 | 113.469
3 | 0.87 | 0.0074 | -0.066 | 117.56
3.5 | 0.931 | 0.00766 | -0.067 | 121.554
4 | 0.992 | 0.00792 | -0.068 | 125.201
4.5 | 1.052 | 0.00822 | -0.068 | 127.923
5 | 1.111 | 0.0085 | -0.069 | 130.797
5.5 | 1.17 | 0.00901 | -0.069 | 129.898
6 | 1.228 | 0.00948 | -0.07 | 129.607
6.5 | 1.285 | 0.01023 | -0.071 | 125.577
7 | 1.342 | 0.01107 | -0.071 | 121.186
7.5 | 1.397 | 0.01205 | -0.072 | 115.932
8 | 1.452 | 0.01316 | -0.072 | 110.368
8.5 | 1.506 | 0.0141 | -0.073 | 106.778
9 | 1.556 | 0.01498 | -0.073 | 103.878
9.5 | 1.601 | 0.01713 | -0.074 | 93.474
10 | 1.647 | 0.01814 | -0.074 | 90.783
10.5 | 1.69 | 0.01925 | -0.075 | 87.815
11 | 1.729 | 0.02037 | -0.075 | 84.892
11.5 | 1.765 | 0.02159 | -0.076 | 81.75
12 | 1.797 | 0.02281 | -0.076 | 78.763
12.5 | 1.824 | 0.02416 | -0.077 | 75.513
13 | 1.848 | 0.02557 | -0.077 | 72.268
13.5 | 1.866 | 0.0272 | -0.078 | 68.615
14 | 1.877 | 0.029 | -0.078 | 64.732
14.5 | 1.881 | 0.03084 | -0.079 | 60.988
15 | 1.878 | 0.03259 | -0.079 | 57.633
15.5 | 1.868 | 0.0347 | -0.08 | 53.833
16 | 1.852 | 0.03666 | -0.08 | 50.508
16.5 | 1.827 | 0.03929 | -0.081 | 46.515
17 | 1.796 | 0.04191 | -0.081 | 42.855
17.5 | 1.745 | 0.04461 | -0.082 | 39.122
18 | 1.686 | 0.04767 | -0.082 | 35.375
18.5 | 1.619 | 0.05105 | -0.082 | 31.707
19 | 1.544 | 0.05475 | -0.083 | 28.195
19.5 | 1.461 | 0.05933 | -0.083 | 24.633

## 150. Re 20M Mach 0.25 (2)
BIGFOIL.COM POLAR EXPORT
NACA64-720 a=0.2
NACA64-720 a=0.2 |  |  |  | Cl Max: | 1.6344 | at alpha= | 18.5 | deg
XFOIL ncrit=9 |  |  |  | L/D Max: | 214.882 | at alpha= | 4 | deg
Re: | 20000000 |  |  | Cd Min: | 0.09761 | at alpha= | 20 | deg
Mach: | 0.25 |  |  | Cl=0 at alpha= | -3.947 | deg
|  |  |  | @ Cl=0.1, Cd= | 0.0056886
|  |  |  | @ Cl=0.4, Cd= | 0.0052668
|  |  |  | @ Cl=0.6, Cd= | 0.0045754
alpha (deg) | Cl | Cd | Cm | Cl/Cd
-20 | -1.3129 | 0.05058 | -0.0988 | -25.9569
-19.5 | -1.3223 | 0.04395 | -0.1012 | -30.0865
-19 | -1.3636 | 0.03545 | -0.1031 | -38.4654
-18.5 | -1.363 | 0.031 | -0.1025 | -43.9677
-18 | -1.3441 | 0.02811 | -0.1012 | -47.8157
-17.5 | -1.3411 | 0.02445 | -0.099 | -54.8507
-17 | -1.324 | 0.02191 | -0.0963 | -60.429
-16.5 | -1.3044 | 0.0197 | -0.0932 | -66.2132
-16 | -1.2824 | 0.01782 | -0.0896 | -71.9641
-15.5 | -1.2589 | 0.01618 | -0.0855 | -77.8059
-15 | -1.2306 | 0.01498 | -0.0812 | -82.1495
-14.5 | -1.2047 | 0.01389 | -0.076 | -86.7315
-14 | -1.1775 | 0.01318 | -0.0701 | -89.3399
-13.5 | -1.1326 | 0.01242 | -0.0671 | -91.1916
-13 | -1.0832 | 0.01174 | -0.0647 | -92.2658
-12.5 | -1.0308 | 0.01114 | -0.0628 | -92.5314
-12 | -0.9761 | 0.0106 | -0.0613 | -92.0849
-11.5 | -0.9197 | 0.01013 | -0.0601 | -90.7897
-11 | -0.8622 | 0.00968 | -0.0592 | -89.0702
-10.5 | -0.8037 | 0.00927 | -0.0585 | -86.699
-10 | -0.7446 | 0.0089 | -0.058 | -83.6629
-9.5 | -0.6848 | 0.00853 | -0.0576 | -80.2814
-9 | -0.625 | 0.00817 | -0.0573 | -76.4994
-8.5 | -0.5646 | 0.00786 | -0.0573 | -71.8321
-8 | -0.5037 | 0.00755 | -0.0573 | -66.7152
-7.5 | -0.4421 | 0.00729 | -0.0576 | -60.6447
-7 | -0.3807 | 0.00703 | -0.0579 | -54.1536
-6.5 | -0.3215 | 0.00653 | -0.0579 | -49.2343
-6 | -0.2588 | 0.00635 | -0.0586 | -40.7559
-5.5 | -0.196 | 0.0062 | -0.0593 | -31.6129
-5 | -0.133 | 0.00609 | -0.0601 | -21.8391
-4.5 | -0.0699 | 0.00595 | -0.061 | -11.7479
-4 | -0.0067 | 0.00582 | -0.0619 | -1.1512
-3.5 | 0.0565 | 0.00573 | -0.0629 | 9.8604
-3 | 0.1195 | 0.00567 | -0.0639 | 21.0758
-2.5 | 0.1828 | 0.00557 | -0.065 | 32.8187
-2 | 0.2461 | 0.00548 | -0.0661 | 44.9088
-1.5 | 0.3092 | 0.00542 | -0.0673 | 57.048
-1 | 0.372 | 0.00532 | -0.0684 | 69.9248
-0.5 | 0.4352 | 0.0052 | -0.0696 | 83.6923
0 | 0.4982 | 0.00509 | -0.0709 | 97.8782
0.5 | 0.5609 | 0.00502 | -0.0721 | 111.7331
1 | 0.6207 | 0.00434 | -0.0732 | 143.0184
1.5 | 0.6844 | 0.00431 | -0.0745 | 158.7935
2 | 0.7481 | 0.00432 | -0.0759 | 173.1713
2.5 | 0.811 | 0.00438 | -0.0772 | 185.1598
3 | 0.8741 | 0.00443 | -0.0784 | 197.3138
3.5 | 0.9371 | 0.00449 | -0.0797 | 208.7082
4 | 0.9992 | 0.00465 | -0.0808 | 214.8817
4.5 | 1.0589 | 0.00493 | -0.0816 | 214.787
5 | 1.1162 | 0.00534 | -0.0819 | 209.0262
5.5 | 1.1712 | 0.00581 | -0.0819 | 201.5835
6 | 1.2255 | 0.00625 | -0.0818 | 196.08
6.5 | 1.2809 | 0.00659 | -0.0817 | 194.3703
7 | 1.3299 | 0.00712 | -0.0806 | 186.7837
8.5 | 1.3954 | 0.00969 | -0.0635 | 144.0041
9 | 1.388 | 0.01183 | -0.055 | 117.3288
9.5 | 1.4002 | 0.01372 | -0.0499 | 102.0554
10 | 1.4016 | 0.01632 | -0.0442 | 85.8824
10.5 | 1.4179 | 0.01845 | -0.0405 | 76.8509
11 | 1.4291 | 0.02102 | -0.0368 | 67.9876
11.5 | 1.4372 | 0.02398 | -0.0332 | 59.9333
12 | 1.433 | 0.02797 | -0.0292 | 51.2335
13 | 1.4721 | 0.03532 | -0.0293 | 41.6789
13.5 | 1.4878 | 0.03891 | -0.0282 | 38.237
14 | 1.5117 | 0.04278 | -0.0291 | 35.3366
14.5 | 1.5401 | 0.0471 | -0.0315 | 32.6985
15 | 1.5709 | 0.05156 | -0.0345 | 30.4674
15.5 | 1.5929 | 0.05619 | -0.0362 | 28.3485
16 | 1.6058 | 0.06019 | -0.0353 | 26.6789
16.5 | 1.6163 | 0.06435 | -0.0343 | 25.1173
17 | 1.6212 | 0.06916 | -0.0335 | 23.4413
17.5 | 1.6259 | 0.07395 | -0.0326 | 21.9865
18 | 1.6289 | 0.07885 | -0.0318 | 20.6582
18.5 | 1.6344 | 0.08334 | -0.0308 | 19.6112
19 | 1.6071 | 0.08674 | -0.0232 | 18.5278
19.5 | 1.6101 | 0.09262 | -0.0242 | 17.3839
20 | 1.6224 | 0.09761 | -0.0254 | 16.6212

## 151. Re 20M Mach 0.50 (1)
BIGFOIL.COM POLAR EXPORT
NACA64-720 a=0.2
NACA64-720 a=0.2 |  |  |  | Cl Max: | 1.765 | at alpha= | 10.5 | deg
JavaFoil+Calcfoil stall+Eppler ext transition |  |  |  | L/D Max: | 113.612 | at alpha= | 5 | deg
Re: | 20000000 |  |  | Cd Min: | 0.0065 | at alpha= | -0.5 | deg
Mach: | 0.5 |  |  | Cl=0 at alpha= | -3.8356 | deg
|  |  |  | @ Cl=0.1, Cd= | 0.0066275
|  |  |  | @ Cl=0.4, Cd= | 0.0066847
|  |  |  | @ Cl=0.6, Cd= | 0.006968
alpha (deg) | Cl | Cd | Cm | Cl/Cd
-20 | -0.942 | 0.18682 | -0.025 | -5.044
-19.5 | -0.913 | 0.17359 | -0.025 | -5.262
-19 | -0.884 | 0.17698 | -0.025 | -4.994
-18.5 | -0.854 | 0.17052 | -0.025 | -5.009
-18 | -0.825 | 0.16447 | -0.025 | -5.015
-17.5 | -0.797 | 0.15131 | -0.026 | -5.269
-17 | -0.768 | 0.14472 | -0.026 | -5.304
-16.5 | -0.738 | 0.13029 | -0.026 | -5.667
-16 | -0.709 | 0.12468 | -0.026 | -5.687
-15.5 | -0.68 | 0.11894 | -0.026 | -5.715
-15 | -0.652 | 0.10757 | -0.027 | -6.059
-14.5 | -0.622 | 0.10586 | -0.027 | -5.877
-14 | -0.592 | 0.10131 | -0.026 | -5.845
-13.5 | -0.565 | 0.0886 | -0.028 | -6.378
-13 | -0.54 | 0.07854 | -0.031 | -6.872
-12.5 | -0.513 | 0.07053 | -0.033 | -7.279
-12 | -0.537 | 0.02712 | -0.046 | -19.784
-11.5 | -0.446 | 0.07732 | -0.027 | -5.774
-11 | -0.417 | 0.07351 | -0.027 | -5.672
-10.5 | -0.388 | 0.07401 | -0.027 | -5.239
-10 | -0.359 | 0.06662 | -0.028 | -5.388
-9.5 | -0.332 | 0.0584 | -0.031 | -5.681
-9 | -0.308 | 0.04715 | -0.038 | -6.539
-8.5 | -0.51 | 0.0128 | -0.054 | -39.821
-8 | -0.513 | 0.00971 | -0.056 | -52.781
-7.5 | -0.481 | 0.00847 | -0.058 | -56.8
-7 | -0.429 | 0.0079 | -0.059 | -54.267
-6.5 | -0.369 | 0.00819 | -0.06 | -45.075
-6 | -0.303 | 0.00785 | -0.06 | -38.667
-5.5 | -0.235 | 0.00751 | -0.061 | -31.319
-5 | -0.166 | 0.00704 | -0.062 | -23.568
-4.5 | -0.095 | 0.00689 | -0.063 | -13.804
-4 | -0.024 | 0.00678 | -0.064 | -3.474
-3.5 | 0.049 | 0.00667 | -0.064 | 7.283
-3 | 0.121 | 0.00661 | -0.065 | 18.331
-2.5 | 0.194 | 0.00655 | -0.066 | 29.611
-2 | 0.268 | 0.00651 | -0.067 | 41.176
-1.5 | 0.341 | 0.00662 | -0.068 | 51.493
-1 | 0.414 | 0.0067 | -0.069 | 61.723
-0.5 | 0.487 | 0.0065 | -0.069 | 74.817
0 | 0.553 | 0.00725 | -0.069 | 76.172
0.5 | 0.623 | 0.00683 | -0.07 | 91.164
1 | 0.693 | 0.0072 | -0.071 | 96.191
1.5 | 0.762 | 0.00755 | -0.071 | 100.921
2 | 0.831 | 0.00805 | -0.072 | 103.25
2.5 | 0.889 | 0.00854 | -0.072 | 104.173
3 | 0.956 | 0.00895 | -0.073 | 106.885
3.5 | 1.023 | 0.00936 | -0.074 | 109.298
4 | 1.089 | 0.00981 | -0.074 | 111.019
4.5 | 1.154 | 0.01023 | -0.075 | 112.773
5 | 1.219 | 0.01073 | -0.076 | 113.612
5.5 | 1.282 | 0.01146 | -0.076 | 111.855
6 | 1.345 | 0.01226 | -0.077 | 109.714
6.5 | 1.406 | 0.01342 | -0.078 | 104.724
7 | 1.466 | 0.0148 | -0.078 | 99.069
7.5 | 1.525 | 0.01645 | -0.079 | 92.718
8 | 1.583 | 0.01828 | -0.079 | 86.609
8.5 | 1.637 | 0.01987 | -0.08 | 82.381
9 | 1.682 | 0.02134 | -0.08 | 78.808
9.5 | 1.717 | 0.02497 | -0.081 | 68.781
10 | 1.748 | 0.027 | -0.081 | 64.741
10.5 | 1.765 | 0.02926 | -0.082 | 60.34
11 | 1.76 | 0.03155 | -0.082 | 55.794
11.5 | 1.723 | 0.03445 | -0.083 | 50.027
12 | 1.619 | 0.03808 | -0.083 | 42.508
12.5 | 1.067 | 0.04331 | -0.084 | 24.643
13 | 1.096 | 0.04612 | -0.084 | 23.768
13.5 | 1.125 | 0.04852 | -0.085 | 23.195
14 | 1.152 | 0.05405 | -0.085 | 21.316
14.5 | 1.177 | 0.06121 | -0.085 | 19.229
15 | 1.202 | 0.06791 | -0.085 | 17.705
15.5 | 1.219 | 0.08072 | -0.084 | 15.1

## 152. Re 20M Mach 0.50 (2)
BIGFOIL.COM POLAR EXPORT
NACA64-720 a=0.2
NACA64-720 a=0.2 |  |  |  | Cl Max: | 1.5473 | at alpha= | 20 | deg
XFOIL ncrit=9 |  |  |  | L/D Max: | 230.137 | at alpha= | 4 | deg
Re: | 20000000 |  |  | Cd Min: | 0.15448 | at alpha= | 20 | deg
Mach: | 0.5 |  |  | Cl=0 at alpha= | -4.0007 | deg
|  |  |  | @ Cl=0.1, Cd= | 0.0059888
|  |  |  | @ Cl=0.4, Cd= | 0.0056315
|  |  |  | @ Cl=0.6, Cd= | 0.0053311
alpha (deg) | Cl | Cd | Cm | Cl/Cd
-9.5 | -0.7863 | 0.01127 | -0.0918 | -69.7693
-9 | -0.7262 | 0.0101 | -0.0862 | -71.901
-8.5 | -0.6597 | 0.00927 | -0.082 | -71.165
-8 | -0.5892 | 0.00868 | -0.0789 | -67.8802
-7.5 | -0.5162 | 0.0082 | -0.0767 | -62.9512
-7 | -0.4424 | 0.0078 | -0.075 | -56.7179
-6.5 | -0.3683 | 0.00748 | -0.0739 | -49.238
-6 | -0.2945 | 0.00717 | -0.0731 | -41.0739
-5.5 | -0.2238 | 0.00666 | -0.0723 | -33.6036
-5 | -0.1491 | 0.00644 | -0.0723 | -23.1522
-4.5 | -0.0743 | 0.0063 | -0.0726 | -11.7937
-4 | 0.0001 | 0.00617 | -0.0731 | 0.016207
-3.5 | 0.0744 | 0.00603 | -0.0738 | 12.3383
-3 | 0.1489 | 0.00591 | -0.0746 | 25.1946
-2.5 | 0.223 | 0.0058 | -0.0756 | 38.4483
-2 | 0.2967 | 0.00573 | -0.0767 | 51.7801
-1.5 | 0.3702 | 0.00568 | -0.0779 | 65.1761
-1 | 0.444 | 0.00556 | -0.0792 | 79.8561
-0.5 | 0.5175 | 0.00543 | -0.0805 | 95.3039
0 | 0.5908 | 0.00534 | -0.0818 | 110.6367
0.5 | 0.6636 | 0.00527 | -0.0831 | 125.9203
1 | 0.7333 | 0.00457 | -0.0842 | 160.4595
1.5 | 0.8081 | 0.00457 | -0.0857 | 176.8271
2 | 0.8821 | 0.00466 | -0.087 | 189.2918
2.5 | 0.9563 | 0.00473 | -0.0883 | 202.1776
3 | 1.0316 | 0.00478 | -0.0896 | 215.8159
3.5 | 1.1047 | 0.00497 | -0.0905 | 222.2736
4 | 1.1783 | 0.00512 | -0.0914 | 230.1367
4.5 | 1.2463 | 0.00549 | -0.0912 | 227.0128
5 | 1.3104 | 0.00591 | -0.0903 | 221.7259
5.5 | 1.3723 | 0.00635 | -0.0889 | 216.1102
6 | 1.4257 | 0.00687 | -0.0859 | 207.5255
6.5 | 1.4408 | 0.00767 | -0.0766 | 187.8488
7 | 1.4541 | 0.00915 | -0.0685 | 158.918
7.5 | 1.4736 | 0.01087 | -0.0621 | 135.5658
8 | 1.4945 | 0.01282 | -0.0563 | 116.5757
8.5 | 1.5106 | 0.01515 | -0.0506 | 99.7096
9 | 1.514 | 0.01819 | -0.0441 | 83.2325
9.5 | 1.4959 | 0.02249 | -0.0368 | 66.514
10 | 1.4653 | 0.02798 | -0.03 | 52.3695
10.5 | 1.4476 | 0.03324 | -0.0249 | 43.5499
11 | 1.4247 | 0.03919 | -0.0205 | 36.3537
11.5 | 1.4196 | 0.04449 | -0.0177 | 31.9083
12 | 1.4113 | 0.05028 | -0.0153 | 28.0688
12.5 | 1.4074 | 0.05606 | -0.0136 | 25.1052
13 | 1.4109 | 0.06151 | -0.0123 | 22.9377
13.5 | 1.4068 | 0.06988 | -0.0154 | 20.1317
14 | 1.4162 | 0.07603 | -0.016 | 18.6269
14.5 | 1.4286 | 0.08263 | -0.0176 | 17.2891
15 | 1.4259 | 0.08736 | -0.0141 | 16.3221
15.5 | 1.4436 | 0.09264 | -0.0143 | 15.5829
16 | 1.4571 | 0.09867 | -0.0151 | 14.7674
16.5 | 1.4703 | 0.10492 | -0.0164 | 14.0135
17 | 1.4806 | 0.11171 | -0.0181 | 13.254
17.5 | 1.4931 | 0.11845 | -0.02 | 12.6053
18 | 1.5046 | 0.12536 | -0.0223 | 12.0022
18.5 | 1.5141 | 0.13266 | -0.025 | 11.4134
19 | 1.5278 | 0.13956 | -0.0276 | 10.9473
19.5 | 1.5402 | 0.14665 | -0.0306 | 10.5026
20 | 1.5473 | 0.15448 | -0.0342 | 10.0162