## index
index | Re | Mach | Datasource
1 | 50000 | 0 | JavaFoil+Calcfoil stall+Eppler ext transition
2 | 50000 | 0 | XFOIL ncrit=9
3 | 50000 | 0.1 | JavaFoil+Calcfoil stall+Eppler ext transition
4 | 50000 | 0.1 | XFOIL ncrit=9
5 | 50000 | 0.25 | JavaFoil+Calcfoil stall+Eppler ext transition
6 | 50000 | 0.25 | XFOIL ncrit=9
7 | 50000 | 0.5 | JavaFoil+Calcfoil stall+Eppler ext transition
8 | 50000 | 0.5 | XFOIL ncrit=9
9 | 100000 | 0 | JavaFoil+Calcfoil stall+Eppler ext transition
10 | 100000 | 0 | XFOIL ncrit=9
11 | 100000 | 0.1 | JavaFoil+Calcfoil stall+Eppler ext transition
12 | 100000 | 0.1 | XFOIL ncrit=9
13 | 100000 | 0.25 | JavaFoil+Calcfoil stall+Eppler ext transition
14 | 100000 | 0.25 | XFOIL ncrit=9
15 | 100000 | 0.5 | JavaFoil+Calcfoil stall+Eppler ext transition
16 | 100000 | 0.5 | XFOIL ncrit=9
17 | 250000 | 0 | JavaFoil+Calcfoil stall+Eppler ext transition
18 | 250000 | 0 | XFOIL ncrit=9
19 | 250000 | 0.1 | JavaFoil+Calcfoil stall+Eppler ext transition
20 | 250000 | 0.1 | XFOIL ncrit=9
21 | 250000 | 0.25 | JavaFoil+Calcfoil stall+Eppler ext transition
22 | 250000 | 0.25 | XFOIL ncrit=9
23 | 250000 | 0.5 | JavaFoil+Calcfoil stall+Eppler ext transition
24 | 250000 | 0.5 | XFOIL ncrit=9
25 | 500000 | 0 | JavaFoil+Calcfoil stall+Eppler ext transition
26 | 500000 | 0 | XFOIL ncrit=9
27 | 500000 | 0.1 | JavaFoil+Calcfoil stall+Eppler ext transition
28 | 500000 | 0.1 | XFOIL ncrit=9
29 | 500000 | 0.25 | JavaFoil+Calcfoil stall+Eppler ext transition
30 | 500000 | 0.25 | XFOIL ncrit=9
31 | 500000 | 0.5 | JavaFoil+Calcfoil stall+Eppler ext transition
32 | 500000 | 0.5 | XFOIL ncrit=9
33 | 750000 | 0 | JavaFoil+Calcfoil stall+Eppler ext transition
34 | 750000 | 0 | XFOIL ncrit=9
35 | 750000 | 0.1 | JavaFoil+Calcfoil stall+Eppler ext transition
36 | 750000 | 0.1 | XFOIL ncrit=9
37 | 750000 | 0.25 | JavaFoil+Calcfoil stall+Eppler ext transition
38 | 750000 | 0.25 | XFOIL ncrit=9
39 | 750000 | 0.5 | JavaFoil+Calcfoil stall+Eppler ext transition
40 | 750000 | 0.5 | XFOIL ncrit=9
41 | 1000000 | 0 | JavaFoil+Calcfoil stall+Eppler ext transition
42 | 1000000 | 0 | XFOIL ncrit=9
43 | 1000000 | 0.1 | JavaFoil+Calcfoil stall+Eppler ext transition
44 | 1000000 | 0.1 | XFOIL ncrit=9
45 | 1000000 | 0.25 | JavaFoil+Calcfoil stall+Eppler ext transition
46 | 1000000 | 0.25 | XFOIL ncrit=9
47 | 1000000 | 0.5 | JavaFoil+Calcfoil stall+Eppler ext transition
48 | 1000000 | 0.5 | XFOIL ncrit=9
49 | 2000000 | 0 | JavaFoil+Calcfoil stall+Eppler ext transition
50 | 2000000 | 0 | XFOIL ncrit=9
51 | 2000000 | 0.1 | JavaFoil+Calcfoil stall+Eppler ext transition
52 | 2000000 | 0.1 | XFOIL ncrit=9
53 | 2000000 | 0.25 | JavaFoil+Calcfoil stall+Eppler ext transition
54 | 2000000 | 0.25 | XFOIL ncrit=9
55 | 2000000 | 0.5 | JavaFoil+Calcfoil stall+Eppler ext transition
56 | 2000000 | 0.5 | XFOIL ncrit=9
57 | 3000000 | 0 | JavaFoil+Calcfoil stall+Eppler ext transition
58 | 3000000 | 0 | XFOIL ncrit=9
59 | 3000000 | 0.1 | JavaFoil+Calcfoil stall+Eppler ext transition
60 | 3000000 | 0.1 | XFOIL ncrit=9
61 | 3000000 | 0.25 | JavaFoil+Calcfoil stall+Eppler ext transition
62 | 3000000 | 0.25 | XFOIL ncrit=9
63 | 3000000 | 0.5 | JavaFoil+Calcfoil stall+Eppler ext transition
64 | 3000000 | 0.5 | XFOIL ncrit=9
65 | 4000000 | 0 | JavaFoil+Calcfoil stall+Eppler ext transition
66 | 4000000 | 0 | XFOIL ncrit=9
67 | 4000000 | 0.1 | JavaFoil+Calcfoil stall+Eppler ext transition
68 | 4000000 | 0.1 | XFOIL ncrit=9
69 | 4000000 | 0.25 | JavaFoil+Calcfoil stall+Eppler ext transition
70 | 4000000 | 0.25 | XFOIL ncrit=9
71 | 4000000 | 0.5 | JavaFoil+Calcfoil stall+Eppler ext transition
72 | 4000000 | 0.5 | XFOIL ncrit=9
73 | 5000000 | 0 | JavaFoil+Calcfoil stall+Eppler ext transition
74 | 5000000 | 0 | XFOIL ncrit=9
75 | 5000000 | 0.1 | JavaFoil+Calcfoil stall+Eppler ext transition
76 | 5000000 | 0.1 | XFOIL ncrit=9
77 | 5000000 | 0.25 | JavaFoil+Calcfoil stall+Eppler ext transition
78 | 5000000 | 0.25 | XFOIL ncrit=9
79 | 5000000 | 0.5 | JavaFoil+Calcfoil stall+Eppler ext transition
80 | 5000000 | 0.5 | XFOIL ncrit=9
81 | 6000000 | 0 | JavaFoil+Calcfoil stall+Eppler ext transition
82 | 6000000 | 0 | XFOIL ncrit=9
83 | 6000000 | 0.1 | JavaFoil+Calcfoil stall+Eppler ext transition
84 | 6000000 | 0.1 | XFOIL ncrit=9
85 | 6000000 | 0.25 | JavaFoil+Calcfoil stall+Eppler ext transition
86 | 6000000 | 0.25 | XFOIL ncrit=9
87 | 6000000 | 0.5 | JavaFoil+Calcfoil stall+Eppler ext transition
88 | 6000000 | 0.5 | XFOIL ncrit=9
89 | 7000000 | 0 | JavaFoil+Calcfoil stall+Eppler ext transition
90 | 7000000 | 0 | XFOIL ncrit=9
91 | 7000000 | 0.1 | JavaFoil+Calcfoil stall+Eppler ext transition
92 | 7000000 | 0.1 | XFOIL ncrit=9
93 | 7000000 | 0.25 | JavaFoil+Calcfoil stall+Eppler ext transition
94 | 7000000 | 0.25 | XFOIL ncrit=9
95 | 7000000 | 0.5 | JavaFoil+Calcfoil stall+Eppler ext transition
96 | 7000000 | 0.5 | XFOIL ncrit=9
97 | 8000000 | 0 | JavaFoil+Calcfoil stall+Eppler ext transition
98 | 8000000 | 0 | XFOIL ncrit=9
99 | 8000000 | 0.1 | JavaFoil+Calcfoil stall+Eppler ext transition
100 | 8000000 | 0.1 | XFOIL ncrit=9
101 | 8000000 | 0.25 | JavaFoil+Calcfoil stall+Eppler ext transition
102 | 8000000 | 0.25 | XFOIL ncrit=9
103 | 8000000 | 0.5 | JavaFoil+Calcfoil stall+Eppler ext transition
104 | 8000000 | 0.5 | XFOIL ncrit=9
105 | 10000000 | 0 | JavaFoil+Calcfoil stall+Eppler ext transition
106 | 10000000 | 0 | XFOIL ncrit=9
107 | 10000000 | 0.1 | JavaFoil+Calcfoil stall+Eppler ext transition
108 | 10000000 | 0.1 | XFOIL ncrit=9
109 | 10000000 | 0.25 | JavaFoil+Calcfoil stall+Eppler ext transition
110 | 10000000 | 0.25 | XFOIL ncrit=9
111 | 10000000 | 0.5 | JavaFoil+Calcfoil stall+Eppler ext transition
112 | 10000000 | 0.5 | XFOIL ncrit=9
113 | 12000000 | 0 | JavaFoil+Calcfoil stall+Eppler ext transition
114 | 12000000 | 0 | XFOIL ncrit=9
115 | 12000000 | 0.1 | JavaFoil+Calcfoil stall+Eppler ext transition
116 | 12000000 | 0.1 | XFOIL ncrit=9
117 | 12000000 | 0.25 | JavaFoil+Calcfoil stall+Eppler ext transition
118 | 12000000 | 0.25 | XFOIL ncrit=9
119 | 12000000 | 0.5 | JavaFoil+Calcfoil stall+Eppler ext transition
120 | 12000000 | 0.5 | XFOIL ncrit=9
121 | 14000000 | 0 | JavaFoil+Calcfoil stall+Eppler ext transition
122 | 14000000 | 0 | XFOIL ncrit=9
123 | 14000000 | 0.1 | JavaFoil+Calcfoil stall+Eppler ext transition
124 | 14000000 | 0.1 | XFOIL ncrit=9
125 | 14000000 | 0.25 | JavaFoil+Calcfoil stall+Eppler ext transition
126 | 14000000 | 0.25 | XFOIL ncrit=9
127 | 14000000 | 0.5 | JavaFoil+Calcfoil stall+Eppler ext transition
128 | 14000000 | 0.5 | XFOIL ncrit=9
129 | 16000000 | 0 | JavaFoil+Calcfoil stall+Eppler ext transition
130 | 16000000 | 0 | XFOIL ncrit=9
131 | 16000000 | 0.1 | JavaFoil+Calcfoil stall+Eppler ext transition
132 | 16000000 | 0.1 | XFOIL ncrit=9
133 | 16000000 | 0.25 | JavaFoil+Calcfoil stall+Eppler ext transition
134 | 16000000 | 0.25 | XFOIL ncrit=9
135 | 16000000 | 0.5 | JavaFoil+Calcfoil stall+Eppler ext transition
136 | 16000000 | 0.5 | XFOIL ncrit=9
137 | 18000000 | 0 | JavaFoil+Calcfoil stall+Eppler ext transition
138 | 18000000 | 0 | XFOIL ncrit=9
139 | 18000000 | 0.1 | JavaFoil+Calcfoil stall+Eppler ext transition
140 | 18000000 | 0.1 | XFOIL ncrit=9
141 | 18000000 | 0.25 | JavaFoil+Calcfoil stall+Eppler ext transition
142 | 18000000 | 0.25 | XFOIL ncrit=9
143 | 18000000 | 0.5 | JavaFoil+Calcfoil stall+Eppler ext transition
144 | 18000000 | 0.5 | XFOIL ncrit=9
145 | 20000000 | 0 | JavaFoil+Calcfoil stall+Eppler ext transition
146 | 20000000 | 0 | XFOIL ncrit=9
147 | 20000000 | 0.1 | JavaFoil+Calcfoil stall+Eppler ext transition
148 | 20000000 | 0.1 | XFOIL ncrit=9
149 | 20000000 | 0.25 | JavaFoil+Calcfoil stall+Eppler ext transition
150 | 20000000 | 0.25 | XFOIL ncrit=9
151 | 20000000 | 0.5 | JavaFoil+Calcfoil stall+Eppler ext transition
152 | 20000000 | 0.5 | XFOIL ncrit=9

## 1. Re 50k Mach 0.00 (1)
BIGFOIL.COM POLAR EXPORT
HN-304TA
HN-304TA |  |  |  | Cl Max: | 1.241 | at alpha= | 8.5 | deg
JavaFoil+Calcfoil stall+Eppler ext transition |  |  |  | L/D Max: | 46.167 | at alpha= | 5.5 | deg
Re: | 50000 |  |  | Cd Min: | 0.01643 | at alpha= | -1.5 | deg
Mach: | 0 |  |  | Cl=0 at alpha= | -3.3475 | deg
|  |  |  | @ Cl=0.1, Cd= | 0.016717
|  |  |  | @ Cl=0.4, Cd= | 0.016718
|  |  |  | @ Cl=0.6, Cd= | 0.01717
alpha (deg) | Cl | Cd | Cm | Cl/Cd
-18 | -0.459 | 0.34672 | -0.02 | -1.325
-17.5 | -0.478 | 0.32104 | -0.02 | -1.488
-17 | -0.496 | 0.29335 | -0.02 | -1.69
-16.5 | -0.513 | 0.28223 | -0.02 | -1.818
-16 | -0.53 | 0.25997 | -0.021 | -2.039
-15.5 | -0.546 | 0.23845 | -0.021 | -2.288
-15 | -0.56 | 0.21571 | -0.021 | -2.595
-14.5 | -0.572 | 0.19488 | -0.021 | -2.936
-14 | -0.582 | 0.18034 | -0.022 | -3.226
-13.5 | -0.585 | 0.16723 | -0.022 | -3.501
-13 | -0.586 | 0.1523 | -0.022 | -3.85
-12.5 | -0.584 | 0.142 | -0.023 | -4.114
-12 | -0.579 | 0.13107 | -0.023 | -4.415
-11.5 | -0.57 | 0.11982 | -0.024 | -4.755
-11 | -0.557 | 0.1101 | -0.024 | -5.06
-10.5 | -0.541 | 0.09974 | -0.025 | -5.421
-10 | -0.521 | 0.09181 | -0.025 | -5.67
-9.5 | -0.497 | 0.0854 | -0.026 | -5.818
-9 | -0.469 | 0.07865 | -0.026 | -5.969
-8.5 | -0.439 | 0.07254 | -0.027 | -6.049
-8 | -0.405 | 0.06688 | -0.027 | -6.057
-7.5 | -0.369 | 0.06199 | -0.028 | -5.945
-7 | -0.33 | 0.05767 | -0.028 | -5.714
-6.5 | -0.288 | 0.05388 | -0.029 | -5.353
-6 | -0.245 | 0.05049 | -0.03 | -4.858
-5.5 | -0.201 | 0.04747 | -0.032 | -4.231
-5 | -0.156 | 0.04391 | -0.04 | -3.559
-4.5 | -0.135 | 0.01748 | -0.077 | -7.746
-4 | -0.077 | 0.01764 | -0.077 | -4.372
-3.5 | -0.018 | 0.01771 | -0.078 | -1.028
-3 | 0.041 | 0.01711 | -0.078 | 2.402
-2.5 | 0.101 | 0.01671 | -0.079 | 6.022
-2 | 0.16 | 0.0165 | -0.079 | 9.711
-1.5 | 0.22 | 0.01643 | -0.08 | 13.388
-1 | 0.279 | 0.01644 | -0.08 | 16.997
-0.5 | 0.339 | 0.01668 | -0.08 | 20.325
0 | 0.397 | 0.01671 | -0.081 | 23.74
0.5 | 0.456 | 0.01687 | -0.081 | 27.009
1 | 0.515 | 0.01711 | -0.082 | 30.08
1.5 | 0.573 | 0.01701 | -0.082 | 33.72
2 | 0.632 | 0.01736 | -0.082 | 36.419
2.5 | 0.691 | 0.01774 | -0.083 | 38.937
3 | 0.749 | 0.01824 | -0.083 | 41.052
3.5 | 0.806 | 0.01876 | -0.083 | 42.984
4 | 0.864 | 0.01949 | -0.084 | 44.333
4.5 | 0.92 | 0.02025 | -0.084 | 45.445
5 | 0.976 | 0.0212 | -0.084 | 46.027
5.5 | 1.03 | 0.0223 | -0.085 | 46.167
6 | 1.08 | 0.02355 | -0.085 | 45.864
6.5 | 1.127 | 0.02473 | -0.085 | 45.551
7 | 1.168 | 0.02623 | -0.085 | 44.549
7.5 | 1.203 | 0.02775 | -0.085 | 43.365
8 | 1.233 | 0.0294 | -0.084 | 41.951
8.5 | 1.241 | 0.03214 | -0.083 | 38.6
9 | 1.064 | 0.0691 | -0.034 | 15.394
9.5 | 1.078 | 0.07468 | -0.031 | 14.431
10 | 1.086 | 0.08083 | -0.029 | 13.441
10.5 | 1.09 | 0.08834 | -0.027 | 12.336
11 | 1.087 | 0.09628 | -0.026 | 11.293
11.5 | 1.079 | 0.1046 | -0.025 | 10.318
12 | 1.066 | 0.11474 | -0.024 | 9.289
12.5 | 1.048 | 0.12363 | -0.022 | 8.473
13 | 1.025 | 0.13592 | -0.022 | 7.54
13.5 | 0.998 | 0.14787 | -0.022 | 6.752

## 2. Re 50k Mach 0.00 (2)
BIGFOIL.COM POLAR EXPORT
HN-304TA
HN-304TA |  |  |  | Cl Max: | 1.2301 | at alpha= | 10.5 | deg
XFOIL ncrit=9 |  |  |  | L/D Max: | 33.6532 | at alpha= | 7 | deg
Re: | 50000 |  |  | Cd Min: | 0.24099 | at alpha= | -20 | deg
Mach: | 0 |  |  | Cl=0 at alpha= | 0.55527 | deg
|  |  |  | @ Cl=0.1, Cd= | 0.027177
|  |  |  | @ Cl=0.4, Cd= | 0.033004
|  |  |  | @ Cl=0.6, Cd= | 0.034018
alpha (deg) | Cl | Cd | Cm | Cl/Cd
-20 | -0.631 | 0.24099 | 0.0203 | -2.6184
-19.5 | -0.6141 | 0.23499 | 0.0171 | -2.6133
-19 | -0.6041 | 0.23244 | 0.0125 | -2.599
-18.5 | -0.5923 | 0.22727 | 0.0086 | -2.6062
-18 | -0.5677 | 0.21707 | 0.0074 | -2.6153
-17.5 | -0.5558 | 0.21273 | 0.0037 | -2.6127
-17 | -0.5441 | 0.2069 | 0.0003 | -2.6298
-16.5 | -0.5237 | 0.1992 | -0.0013 | -2.629
-16 | -0.5299 | 0.20007 | -0.0065 | -2.6486
-15.5 | -0.4962 | 0.18659 | -0.0064 | -2.6593
-15 | -0.4959 | 0.1842 | -0.0104 | -2.6922
-14.5 | -0.4715 | 0.17416 | -0.0111 | -2.7073
-14 | -0.4781 | 0.17246 | -0.015 | -2.7722
-13.5 | -0.4509 | 0.16223 | -0.0151 | -2.7794
-13 | -0.4415 | 0.15564 | -0.0169 | -2.8367
-12.5 | -0.4485 | 0.15257 | -0.0197 | -2.9396
-12 | -0.4226 | 0.14307 | -0.0195 | -2.9538
-11.5 | -0.4127 | 0.13642 | -0.0203 | -3.0252
-11 | -0.4051 | 0.13018 | -0.021 | -3.1118
-10.5 | -0.3983 | 0.12392 | -0.0215 | -3.2142
-10 | -0.3925 | 0.1177 | -0.0217 | -3.3347
-9.5 | -0.3885 | 0.11178 | -0.0216 | -3.4756
-9 | -0.4032 | 0.10774 | -0.0216 | -3.7423
-8.5 | -0.3789 | 0.1 | -0.0193 | -3.789
-8 | -0.4039 | 0.09665 | -0.0177 | -4.179
-7.5 | -0.3815 | 0.0889 | -0.0153 | -4.2913
-7 | -0.4916 | 0.07334 | -0.0335 | -6.703
-6 | -0.5177 | 0.04604 | -0.0438 | -11.2446
-5.5 | -0.4865 | 0.03913 | -0.0426 | -12.4329
-5 | -0.4473 | 0.03383 | -0.0414 | -13.222
-4.5 | -0.404 | 0.03 | -0.0399 | -13.4667
-4 | -0.3595 | 0.02693 | -0.0381 | -13.3494
-3.5 | -0.3169 | 0.02452 | -0.0359 | -12.9241
-3 | -0.2779 | 0.02247 | -0.0326 | -12.3676
-2.5 | -0.2552 | 0.02166 | -0.024 | -11.7821
-2 | -0.2527 | 0.02145 | -0.0102 | -11.7809
-1.5 | -0.16 | 0.02111 | -0.0183 | -7.5793
-1 | -0.128 | 0.02119 | -0.0191 | -6.0406
-0.5 | -0.0879 | 0.0219 | -0.02 | -4.0137
0 | -0.0486 | 0.0229 | -0.0206 | -2.1223
0.5 | -0.0108 | 0.02415 | -0.021 | -0.4472
1 | 0.0869 | 0.02687 | -0.0323 | 3.2341
1.5 | 0.1765 | 0.02897 | -0.0413 | 6.0925
2 | 0.263 | 0.03076 | -0.0488 | 8.5501
2.5 | 0.3477 | 0.03221 | -0.0552 | 10.7948
3 | 0.4221 | 0.03334 | -0.0591 | 12.6605
3.5 | 0.5146 | 0.03377 | -0.0644 | 15.2384
4 | 0.5819 | 0.03427 | -0.0655 | 16.9799
4.5 | 0.6866 | 0.03281 | -0.0694 | 20.9265
5 | 0.7584 | 0.03212 | -0.0687 | 23.6115
5.5 | 0.8364 | 0.0308 | -0.0678 | 27.1558
6 | 0.9055 | 0.02995 | -0.0659 | 30.2337
6.5 | 0.9674 | 0.02961 | -0.0632 | 32.6714
7 | 1.017 | 0.03022 | -0.0598 | 33.6532
7.5 | 1.0595 | 0.03154 | -0.0559 | 33.5923
8 | 1.1003 | 0.03341 | -0.0523 | 32.9333
8.5 | 1.1336 | 0.03604 | -0.0482 | 31.4539
9 | 1.1703 | 0.03898 | -0.0449 | 30.0231
9.5 | 1.195 | 0.04292 | -0.0406 | 27.8425
10 | 1.2279 | 0.04711 | -0.0375 | 26.0645
10.5 | 1.2301 | 0.0531 | -0.0317 | 23.1657
11 | 1.2264 | 0.05957 | -0.0264 | 20.5875
11.5 | 1.2098 | 0.0666 | -0.0212 | 18.1652
12 | 1.1546 | 0.07563 | -0.0164 | 15.2664
12.5 | 1.0954 | 0.08799 | -0.0177 | 12.4491
13.5 | 0.8062 | 0.1664 | -0.0753 | 4.845
14 | 0.8302 | 0.17527 | -0.0764 | 4.7367
14.5 | 0.8416 | 0.18365 | -0.0787 | 4.5826
15 | 0.8489 | 0.19092 | -0.0817 | 4.4464
15.5 | 0.855 | 0.19729 | -0.0851 | 4.3337

## 3. Re 50k Mach 0.10 (1)
BIGFOIL.COM POLAR EXPORT
HN-304TA
HN-304TA |  |  |  | Cl Max: | 1.235 | at alpha= | 8 | deg
JavaFoil+Calcfoil stall+Eppler ext transition |  |  |  | L/D Max: | 46.055 | at alpha= | 5.5 | deg
Re: | 50000 |  |  | Cd Min: | 0.01645 | at alpha= | -1.5 | deg
Mach: | 0.1 |  |  | Cl=0 at alpha= | -3.3475 | deg
|  |  |  | @ Cl=0.1, Cd= | 0.016758
|  |  |  | @ Cl=0.4, Cd= | 0.016802
|  |  |  | @ Cl=0.6, Cd= | 0.017167
alpha (deg) | Cl | Cd | Cm | Cl/Cd
-17.5 | -0.435 | 0.36108 | -0.02 | -1.204
-17 | -0.456 | 0.32844 | -0.02 | -1.387
-16.5 | -0.476 | 0.29695 | -0.021 | -1.603
-16 | -0.496 | 0.27467 | -0.021 | -1.805
-15.5 | -0.515 | 0.25114 | -0.021 | -2.05
-15 | -0.532 | 0.2233 | -0.021 | -2.384
-14.5 | -0.548 | 0.20547 | -0.021 | -2.667
-14 | -0.561 | 0.19188 | -0.022 | -2.923
-13.5 | -0.567 | 0.176 | -0.022 | -3.224
-13 | -0.571 | 0.1593 | -0.022 | -3.586
-12.5 | -0.572 | 0.14401 | -0.023 | -3.97
-12 | -0.569 | 0.13289 | -0.023 | -4.28
-11.5 | -0.562 | 0.12055 | -0.024 | -4.662
-11 | -0.551 | 0.11093 | -0.024 | -4.971
-10.5 | -0.537 | 0.10241 | -0.025 | -5.241
-10 | -0.518 | 0.09395 | -0.025 | -5.514
-9.5 | -0.495 | 0.08573 | -0.026 | -5.779
-9 | -0.469 | 0.07924 | -0.026 | -5.919
-8.5 | -0.439 | 0.07287 | -0.027 | -6.024
-8 | -0.406 | 0.06713 | -0.027 | -6.043
-7.5 | -0.369 | 0.06219 | -0.028 | -5.941
-7 | -0.331 | 0.05783 | -0.028 | -5.717
-6.5 | -0.289 | 0.054 | -0.029 | -5.361
-6 | -0.246 | 0.05069 | -0.03 | -4.859
-5.5 | -0.202 | 0.04759 | -0.032 | -4.239
-5 | -0.157 | 0.04427 | -0.039 | -3.542
-4.5 | -0.136 | 0.01753 | -0.077 | -7.757
-4 | -0.077 | 0.0177 | -0.078 | -4.377
-3.5 | -0.018 | 0.01774 | -0.078 | -1.032
-3 | 0.041 | 0.01721 | -0.079 | 2.401
-2.5 | 0.101 | 0.01675 | -0.079 | 6.037
-2 | 0.161 | 0.01654 | -0.08 | 9.741
-1.5 | 0.221 | 0.01645 | -0.08 | 13.436
-1 | 0.281 | 0.01649 | -0.08 | 17.025
-0.5 | 0.341 | 0.0167 | -0.081 | 20.398
0 | 0.399 | 0.0168 | -0.081 | 23.732
0.5 | 0.458 | 0.01691 | -0.082 | 27.076
1 | 0.517 | 0.01713 | -0.082 | 30.194
1.5 | 0.576 | 0.017 | -0.082 | 33.901
2 | 0.635 | 0.01741 | -0.083 | 36.489
2.5 | 0.694 | 0.0178 | -0.083 | 38.989
3 | 0.753 | 0.01832 | -0.084 | 41.076
3.5 | 0.81 | 0.01885 | -0.084 | 43.001
4 | 0.868 | 0.01958 | -0.084 | 44.333
4.5 | 0.925 | 0.02038 | -0.085 | 45.383
5 | 0.98 | 0.02133 | -0.085 | 45.968
5.5 | 1.034 | 0.02246 | -0.085 | 46.055
6 | 1.085 | 0.02373 | -0.085 | 45.716
6.5 | 1.131 | 0.02494 | -0.085 | 45.347
7 | 1.172 | 0.02647 | -0.085 | 44.288
7.5 | 1.208 | 0.02812 | -0.085 | 42.963
8 | 1.235 | 0.02977 | -0.085 | 41.488
8.5 | 1.206 | 0.0363 | -0.08 | 33.209
9 | 1.065 | 0.06962 | -0.034 | 15.292
9.5 | 1.077 | 0.07541 | -0.03 | 14.284
10 | 1.084 | 0.08146 | -0.028 | 13.306
10.5 | 1.085 | 0.08992 | -0.027 | 12.064
11 | 1.079 | 0.09834 | -0.026 | 10.976
11.5 | 1.068 | 0.10745 | -0.024 | 9.938
12 | 1.051 | 0.11733 | -0.023 | 8.955
12.5 | 1.028 | 0.12835 | -0.022 | 8.01
13 | 1.001 | 0.14225 | -0.022 | 7.036

## 4. Re 50k Mach 0.10 (2)
BIGFOIL.COM POLAR EXPORT
HN-304TA
HN-304TA |  |  |  | Cl Max: | 1.2251 | at alpha= | 10 | deg
XFOIL ncrit=9 |  |  |  | L/D Max: | 33.0599 | at alpha= | 7.5 | deg
Re: | 50000 |  |  | Cd Min: | 0.2416 | at alpha= | -20 | deg
Mach: | 0.1 |  |  | Cl=0 at alpha= | 0.56025 | deg
|  |  |  | @ Cl=0.1, Cd= | 0.027279
|  |  |  | @ Cl=0.4, Cd= | 0.033032
|  |  |  | @ Cl=0.6, Cd= | 0.034081
alpha (deg) | Cl | Cd | Cm | Cl/Cd
-20 | -0.6325 | 0.2416 | 0.0206 | -2.618
-19.5 | -0.6158 | 0.23573 | 0.0173 | -2.6123
-19 | -0.6067 | 0.23382 | 0.0124 | -2.5947
-18.5 | -0.5909 | 0.22644 | 0.0092 | -2.6095
-18 | -0.5687 | 0.21764 | 0.0076 | -2.613
-17.5 | -0.5579 | 0.21378 | 0.0036 | -2.6097
-17 | -0.543 | 0.20673 | 0.0007 | -2.6266
-16.5 | -0.5246 | 0.19983 | -0.0013 | -2.6252
-16 | -0.5326 | 0.2014 | -0.0067 | -2.6445
-15.5 | -0.4963 | 0.18704 | -0.0064 | -2.6534
-15 | -0.4982 | 0.18533 | -0.0106 | -2.6882
-14.5 | -0.471 | 0.17455 | -0.0111 | -2.6984
-14 | -0.4802 | 0.17352 | -0.0152 | -2.7674
-13.5 | -0.4517 | 0.16292 | -0.0153 | -2.7725
-13 | -0.4396 | 0.15587 | -0.0169 | -2.8203
-12.5 | -0.4505 | 0.15352 | -0.02 | -2.9345
-12 | -0.4229 | 0.14367 | -0.0197 | -2.9436
-11.5 | -0.412 | 0.13689 | -0.0204 | -3.0097
-11 | -0.4043 | 0.13063 | -0.0211 | -3.095
-10.5 | -0.3971 | 0.12433 | -0.0216 | -3.1939
-10 | -0.3911 | 0.1181 | -0.0218 | -3.3116
-9.5 | -0.3879 | 0.11225 | -0.0217 | -3.4557
-9 | -0.4038 | 0.10833 | -0.0218 | -3.7275
-8.5 | -0.3772 | 0.10036 | -0.0194 | -3.7585
-8 | -0.4033 | 0.0971 | -0.0178 | -4.1535
-7.5 | -0.3785 | 0.08916 | -0.0155 | -4.2452
-6 | -0.5197 | 0.04698 | -0.0438 | -11.0622
-5.5 | -0.4896 | 0.03981 | -0.0427 | -12.2984
-5 | -0.451 | 0.03443 | -0.0416 | -13.099
-4.5 | -0.4084 | 0.03051 | -0.04 | -13.3858
-4 | -0.3635 | 0.02729 | -0.0383 | -13.3199
-3.5 | -0.3197 | 0.02483 | -0.0362 | -12.8756
-3 | -0.2802 | 0.02273 | -0.033 | -12.3273
-2.5 | -0.2551 | 0.02178 | -0.0251 | -11.7126
-2 | -0.2516 | 0.02159 | -0.0114 | -11.6535
-1.5 | -0.1607 | 0.02127 | -0.0183 | -7.5552
-1 | -0.1304 | 0.02128 | -0.0189 | -6.1278
-0.5 | -0.09 | 0.02198 | -0.0199 | -4.0946
0 | -0.0505 | 0.02299 | -0.0205 | -2.1966
0.5 | -0.0124 | 0.02425 | -0.021 | -0.51134
1 | 0.0905 | 0.02706 | -0.0331 | 3.3444
1.5 | 0.179 | 0.0291 | -0.0418 | 6.1512
2 | 0.2694 | 0.03093 | -0.0499 | 8.71
2.5 | 0.3453 | 0.03234 | -0.0548 | 10.6772
3 | 0.4291 | 0.0334 | -0.06 | 12.8473
3.5 | 0.5024 | 0.03423 | -0.0628 | 14.6772
4 | 0.5917 | 0.03412 | -0.0664 | 17.3417
4.5 | 0.6713 | 0.03375 | -0.0676 | 19.8904
5 | 0.7714 | 0.03171 | -0.0694 | 24.3267
5.5 | 0.8448 | 0.03066 | -0.068 | 27.5538
6 | 0.905 | 0.03034 | -0.0652 | 29.8286
6.5 | 0.9646 | 0.0302 | -0.0623 | 31.9404
7 | 1.0154 | 0.03078 | -0.0588 | 32.989
7.5 | 1.0599 | 0.03206 | -0.0551 | 33.0599
8 | 1.0998 | 0.03404 | -0.0513 | 32.309
8.5 | 1.1406 | 0.03648 | -0.0479 | 31.2664
9 | 1.1712 | 0.03978 | -0.0439 | 29.4419
9.5 | 1.1997 | 0.04356 | -0.0399 | 27.5413
10 | 1.2251 | 0.04825 | -0.036 | 25.3907
10.5 | 1.2243 | 0.05441 | -0.0302 | 22.5014
11 | 1.2146 | 0.06113 | -0.0247 | 19.8691
11.5 | 1.2002 | 0.06803 | -0.0198 | 17.6422
12 | 1.1448 | 0.07743 | -0.016 | 14.785
12.5 | 1.0884 | 0.09007 | -0.018 | 12.0839
14 | 0.8311 | 0.176 | -0.0768 | 4.7222
14.5 | 0.8425 | 0.18434 | -0.0792 | 4.5704
15 | 0.8504 | 0.19167 | -0.0823 | 4.4368

## 5. Re 50k Mach 0.25 (1)
BIGFOIL.COM POLAR EXPORT
HN-304TA
HN-304TA |  |  |  | Cl Max: | 1.235 | at alpha= | 8 | deg
JavaFoil+Calcfoil stall+Eppler ext transition |  |  |  | L/D Max: | 45.547 | at alpha= | 5 | deg
Re: | 50000 |  |  | Cd Min: | 0.01646 | at alpha= | -1.5 | deg
Mach: | 0.25 |  |  | Cl=0 at alpha= | -3.3443 | deg
|  |  |  | @ Cl=0.1, Cd= | 0.017037
|  |  |  | @ Cl=0.4, Cd= | 0.017005
|  |  |  | @ Cl=0.6, Cd= | 0.017331
alpha (deg) | Cl | Cd | Cm | Cl/Cd
-16 | -0.124 | 0.84737 | -0.022 | -0.147
-15.5 | -0.212 | 0.59926 | -0.022 | -0.353
-15 | -0.272 | 0.45661 | -0.022 | -0.596
-14.5 | -0.325 | 0.36598 | -0.022 | -0.887
-14 | -0.371 | 0.30091 | -0.023 | -1.233
-13.5 | -0.407 | 0.25048 | -0.023 | -1.623
-13 | -0.437 | 0.21419 | -0.022 | -2.042
-12.5 | -0.462 | 0.19103 | -0.023 | -2.421
-12 | -0.482 | 0.16368 | -0.023 | -2.943
-11.5 | -0.495 | 0.14859 | -0.023 | -3.33
-11 | -0.501 | 0.13097 | -0.024 | -3.827
-10.5 | -0.501 | 0.1174 | -0.025 | -4.268
-10 | -0.494 | 0.10402 | -0.025 | -4.751
-9.5 | -0.481 | 0.09359 | -0.026 | -5.14
-9 | -0.462 | 0.08502 | -0.026 | -5.432
-8.5 | -0.437 | 0.07705 | -0.027 | -5.672
-8 | -0.407 | 0.07069 | -0.028 | -5.763
-7.5 | -0.373 | 0.06476 | -0.028 | -5.767
-7 | -0.336 | 0.05971 | -0.029 | -5.625
-6.5 | -0.295 | 0.05545 | -0.03 | -5.323
-6 | -0.252 | 0.05155 | -0.03 | -4.883
-5.5 | -0.206 | 0.04829 | -0.032 | -4.276
-5 | -0.16 | 0.04526 | -0.036 | -3.538
-4.5 | -0.139 | 0.01732 | -0.079 | -8.049
-4 | -0.08 | 0.01797 | -0.08 | -4.426
-3.5 | -0.019 | 0.01761 | -0.08 | -1.067
-3 | 0.042 | 0.01743 | -0.081 | 2.435
-2.5 | 0.104 | 0.01701 | -0.081 | 6.108
-2 | 0.166 | 0.01671 | -0.082 | 9.905
-1.5 | 0.227 | 0.01646 | -0.082 | 13.792
-1 | 0.289 | 0.01672 | -0.083 | 17.26
-0.5 | 0.35 | 0.01692 | -0.083 | 20.691
0 | 0.409 | 0.01702 | -0.083 | 24.058
0.5 | 0.47 | 0.01717 | -0.084 | 27.393
1 | 0.531 | 0.01742 | -0.084 | 30.488
1.5 | 0.592 | 0.01727 | -0.085 | 34.272
2 | 0.652 | 0.01773 | -0.085 | 36.8
2.5 | 0.713 | 0.01817 | -0.085 | 39.228
3 | 0.773 | 0.01873 | -0.086 | 41.244
3.5 | 0.832 | 0.01932 | -0.086 | 43.059
4 | 0.891 | 0.0201 | -0.086 | 44.312
4.5 | 0.949 | 0.02106 | -0.087 | 45.044
5 | 1.005 | 0.02207 | -0.087 | 45.547
5.5 | 1.059 | 0.02337 | -0.087 | 45.32
6 | 1.109 | 0.0248 | -0.087 | 44.705
6.5 | 1.154 | 0.0265 | -0.087 | 43.54
7 | 1.192 | 0.02793 | -0.087 | 42.691
7.5 | 1.223 | 0.02994 | -0.087 | 40.838
8 | 1.235 | 0.03259 | -0.086 | 37.912
8.5 | 1.056 | 0.06698 | -0.037 | 15.762
9 | 1.064 | 0.07317 | -0.031 | 14.544
9.5 | 1.065 | 0.08024 | -0.029 | 13.274
10 | 1.056 | 0.08856 | -0.027 | 11.928
10.5 | 1.037 | 0.09861 | -0.025 | 10.519
11 | 1.007 | 0.11244 | -0.023 | 8.959
11.5 | 0.967 | 0.12482 | -0.022 | 7.747
12 | 0.916 | 0.14112 | -0.022 | 6.493
12.5 | 0.856 | 0.164 | -0.022 | 5.221
13 | 0.788 | 0.18621 | -0.023 | 4.23

## 6. Re 50k Mach 0.25 (2)
BIGFOIL.COM POLAR EXPORT
HN-304TA
HN-304TA |  |  |  | Cl Max: | 1.2008 | at alpha= | 10 | deg
XFOIL ncrit=9 |  |  |  | L/D Max: | 31.5015 | at alpha= | 7 | deg
Re: | 50000 |  |  | Cd Min: | 0.24551 | at alpha= | -20 | deg
Mach: | 0.25 |  |  | Cl=0 at alpha= | 0.47068 | deg
|  |  |  | @ Cl=0.1, Cd= | 0.027795
|  |  |  | @ Cl=0.4, Cd= | 0.033448
|  |  |  | @ Cl=0.6, Cd= | 0.034528
alpha (deg) | Cl | Cd | Cm | Cl/Cd
-20 | -0.6421 | 0.24551 | 0.022 | -2.6154
-19.5 | -0.6266 | 0.2406 | 0.018 | -2.6043
-19 | -0.6229 | 0.24253 | 0.0121 | -2.5683
-18.5 | -0.5931 | 0.22752 | 0.0112 | -2.6068
-18 | -0.5755 | 0.22115 | 0.0082 | -2.6023
-17.5 | -0.5714 | 0.22087 | 0.0029 | -2.587
-17 | -0.5438 | 0.20855 | 0.002 | -2.6075
-16.5 | -0.5331 | 0.20454 | -0.0018 | -2.6063
-16 | -0.5169 | 0.19692 | -0.0044 | -2.6249
-15.5 | -0.4992 | 0.19005 | -0.0065 | -2.6267
-15 | -0.4992 | 0.18753 | -0.0108 | -2.662
-14.5 | -0.4713 | 0.17719 | -0.0112 | -2.6599
-14 | -0.4613 | 0.17105 | -0.0137 | -2.6969
-13.5 | -0.4607 | 0.16781 | -0.0166 | -2.7454
-13 | -0.4344 | 0.15783 | -0.0169 | -2.7523
-12.5 | -0.4308 | 0.15228 | -0.0192 | -2.829
-12 | -0.4305 | 0.14797 | -0.0211 | -2.9094
-11.5 | -0.4156 | 0.14042 | -0.0216 | -2.9597
-11 | -0.4072 | 0.13401 | -0.0222 | -3.0386
-10.5 | -0.398 | 0.12739 | -0.0226 | -3.1243
-10 | -0.3907 | 0.12096 | -0.0227 | -3.23
-9.5 | -0.3915 | 0.1155 | -0.0228 | -3.3896
-9 | -0.3732 | 0.10793 | -0.0214 | -3.4578
-8.5 | -0.3732 | 0.10269 | -0.0202 | -3.6342
-8 | -0.3859 | 0.09806 | -0.0188 | -3.9353
-7.5 | -0.3646 | 0.09063 | -0.0164 | -4.023
-7 | -0.482 | 0.07584 | -0.0351 | -6.3555
-6.5 | -0.5151 | 0.06319 | -0.0408 | -8.1516
-6 | -0.5152 | 0.05443 | -0.0406 | -9.4654
-5.5 | -0.5041 | 0.04433 | -0.0425 | -11.3715
-5 | -0.4715 | 0.03828 | -0.0416 | -12.3171
-4.5 | -0.4291 | 0.03303 | -0.0407 | -12.9912
-4 | -0.3837 | 0.02927 | -0.0392 | -13.109
-3.5 | -0.3377 | 0.02644 | -0.0373 | -12.7723
-3 | -0.2946 | 0.0242 | -0.0347 | -12.1736
-2.5 | -0.2589 | 0.02258 | -0.0297 | -11.4659
-2 | -0.2457 | 0.0223 | -0.018 | -11.0179
-1.5 | -0.1551 | 0.02241 | -0.0192 | -6.921
-1 | -0.1434 | 0.0218 | -0.0181 | -6.578
0 | -0.061 | 0.02348 | -0.0203 | -2.598
0.5 | 0.0038 | 0.02535 | -0.0256 | 0.1499
1 | 0.1069 | 0.02797 | -0.0372 | 3.822
1.5 | 0.1933 | 0.02988 | -0.045 | 6.4692
2 | 0.2843 | 0.03162 | -0.0526 | 8.9911
2.5 | 0.358 | 0.03299 | -0.0567 | 10.8518
3 | 0.447 | 0.03396 | -0.062 | 13.1625
3.5 | 0.5151 | 0.03489 | -0.0636 | 14.7635
4 | 0.6137 | 0.03447 | -0.0675 | 17.8039
4.5 | 0.6902 | 0.0342 | -0.0677 | 20.1813
5 | 0.7693 | 0.03338 | -0.067 | 23.0467
5.5 | 0.8545 | 0.03193 | -0.066 | 26.7617
6 | 0.9187 | 0.03166 | -0.0631 | 29.0177
6.5 | 0.9793 | 0.03175 | -0.0598 | 30.8441
7 | 1.0301 | 0.0327 | -0.0559 | 31.5015
7.5 | 1.0742 | 0.03442 | -0.0517 | 31.2086
8 | 1.1158 | 0.03677 | -0.0477 | 30.3454
8.5 | 1.1458 | 0.04014 | -0.043 | 28.5451
9 | 1.1751 | 0.04396 | -0.0386 | 26.7311
9.5 | 1.1883 | 0.04897 | -0.0333 | 24.2659
10 | 1.2008 | 0.05447 | -0.0286 | 22.0452

## 7. Re 50k Mach 0.50 (1)
BIGFOIL.COM POLAR EXPORT
HN-304TA
HN-304TA |  |  |  | Cl Max: | 1.274 | at alpha= | 20 | deg
JavaFoil+Calcfoil stall+Eppler ext transition |  |  |  | L/D Max: | 42.911 | at alpha= | 4 | deg
Re: | 50000 |  |  | Cd Min: | 0.01739 | at alpha= | -1.5 | deg
Mach: | 0.5 |  |  | Cl=0 at alpha= | -3.3456 | deg
|  |  |  | @ Cl=0.1, Cd= | 0.017867
|  |  |  | @ Cl=0.4, Cd= | 0.017729
|  |  |  | @ Cl=0.6, Cd= | 0.018677
alpha (deg) | Cl | Cd | Cm | Cl/Cd
-20 | -0.889 | 0.46663 | -0.042 | -1.905
-19.5 | -0.861 | 0.43046 | -0.041 | -2
-19 | -0.835 | 0.42679 | -0.041 | -1.957
-18.5 | -0.809 | 0.41005 | -0.041 | -1.974
-18 | -0.784 | 0.4214 | -0.041 | -1.86
-17.5 | -0.758 | 0.42196 | -0.042 | -1.796
-17 | -0.73 | 0.37883 | -0.04 | -1.927
-16.5 | -0.704 | 0.36942 | -0.04 | -1.905
-16 | -0.678 | 0.35548 | -0.04 | -1.907
-15.5 | -0.652 | 0.36096 | -0.04 | -1.806
-15 | -0.626 | 0.35436 | -0.041 | -1.766
-14.5 | -0.598 | 0.32867 | -0.039 | -1.82
-14 | -0.572 | 0.31001 | -0.038 | -1.844
-13.5 | -0.545 | 0.30882 | -0.039 | -1.766
-13 | -0.519 | 0.30523 | -0.039 | -1.701
-12.5 | -0.492 | 0.28709 | -0.037 | -1.713
-12 | -0.465 | 0.28861 | -0.036 | -1.612
-11.5 | -0.439 | 0.26679 | -0.037 | -1.645
-11 | -0.412 | 0.26252 | -0.037 | -1.57
-10.5 | -0.385 | 0.23862 | -0.034 | -1.613
-10 | -0.358 | 0.23475 | -0.034 | -1.527
-9.5 | -0.332 | 0.23106 | -0.034 | -1.436
-9 | -0.305 | 0.2016 | -0.031 | -1.511
-8.5 | -0.278 | 0.19606 | -0.03 | -1.417
-8 | -0.251 | 0.18518 | -0.031 | -1.356
-7.5 | -0.224 | 0.16251 | -0.027 | -1.379
-7 | -0.316 | 0.08197 | -0.03 | -3.857
-6.5 | -0.304 | 0.06679 | -0.031 | -4.553
-6 | -0.269 | 0.05863 | -0.032 | -4.582
-5.5 | -0.224 | 0.05256 | -0.033 | -4.266
-5 | -0.176 | 0.0484 | -0.035 | -3.628
-4.5 | -0.124 | 0.04495 | -0.041 | -2.768
-4 | -0.087 | 0.01939 | -0.088 | -4.512
-3.5 | -0.021 | 0.0189 | -0.089 | -1.104
-3 | 0.047 | 0.01789 | -0.09 | 2.642
-2.5 | 0.116 | 0.01786 | -0.091 | 6.492
-2 | 0.185 | 0.0175 | -0.091 | 10.56
-1.5 | 0.254 | 0.01739 | -0.092 | 14.585
-1 | 0.321 | 0.01751 | -0.092 | 18.352
-0.5 | 0.39 | 0.01766 | -0.092 | 22.063
0 | 0.457 | 0.01812 | -0.093 | 25.208
0.5 | 0.525 | 0.0183 | -0.094 | 28.676
1 | 0.592 | 0.01869 | -0.094 | 31.699
1.5 | 0.66 | 0.01858 | -0.094 | 35.512
2 | 0.727 | 0.01924 | -0.095 | 37.791
2.5 | 0.793 | 0.01997 | -0.095 | 39.733
3 | 0.859 | 0.02082 | -0.096 | 41.285
3.5 | 0.924 | 0.02175 | -0.096 | 42.463
4 | 0.987 | 0.023 | -0.096 | 42.911
4.5 | 1.048 | 0.02443 | -0.096 | 42.884
5 | 1.105 | 0.02622 | -0.096 | 42.148
5.5 | 1.157 | 0.02832 | -0.096 | 40.851
6 | 1.198 | 0.03092 | -0.096 | 38.766
6.5 | 1.219 | 0.03449 | -0.094 | 35.348
7 | 1.201 | 0.0411 | -0.091 | 29.236
7.5 | 1.029 | 0.07001 | -0.034 | 14.704
8 | 0.906 | 0.09289 | -0.027 | 9.755
8.5 | 0.644 | 0.18031 | -0.03 | 3.57
9 | 0.671 | 0.18734 | -0.031 | 3.58
9.5 | 0.698 | 0.21478 | -0.036 | 3.251
10 | 0.726 | 0.23593 | -0.041 | 3.077
10.5 | 0.753 | 0.23801 | -0.041 | 3.163
11 | 0.781 | 0.27219 | -0.046 | 2.87
11.5 | 0.808 | 0.27664 | -0.046 | 2.92
12 | 0.836 | 0.29478 | -0.05 | 2.838
12.5 | 0.863 | 0.31452 | -0.05 | 2.745
13 | 0.89 | 0.32021 | -0.051 | 2.781
13.5 | 0.919 | 0.35541 | -0.054 | 2.587
14 | 0.946 | 0.35091 | -0.054 | 2.696
14.5 | 0.973 | 0.36959 | -0.055 | 2.633
15 | 1.002 | 0.4049 | -0.058 | 2.475
15.5 | 1.029 | 0.40239 | -0.058 | 2.557
16 | 1.056 | 0.40034 | -0.058 | 2.637
16.5 | 1.085 | 0.41407 | -0.061 | 2.62
17 | 1.112 | 0.44193 | -0.061 | 2.516
17.5 | 1.138 | 0.43807 | -0.062 | 2.599
18 | 1.165 | 0.45241 | -0.062 | 2.575
18.5 | 1.195 | 0.48466 | -0.065 | 2.467
19 | 1.222 | 0.47824 | -0.065 | 2.555
19.5 | 1.248 | 0.4806 | -0.065 | 2.597
20 | 1.274 | 0.50147 | -0.065 | 2.541

## 8. Re 50k Mach 0.50 (2)
BIGFOIL.COM POLAR EXPORT
HN-304TA
HN-304TA |  |  |  | Cl Max: | 1.1068 | at alpha= | 20 | deg
XFOIL ncrit=9 |  |  |  | L/D Max: | 20.3173 | at alpha= | 5.5 | deg
Re: | 50000 |  |  | Cd Min: | 0.29887 | at alpha= | 20 | deg
Mach: | 0.5 |  |  | Cl=0 at alpha= | 0.25024 | deg
|  |  |  | @ Cl=0.1, Cd= | 0.030083
|  |  |  | @ Cl=0.4, Cd= | 0.036153
|  |  |  | @ Cl=0.6, Cd= | 0.039054
alpha (deg) | Cl | Cd | Cm | Cl/Cd
-19.5 | -0.6749 | 0.26039 | 0.0234 | -2.5919
-19 | -0.6535 | 0.2529 | 0.0195 | -2.584
-18.5 | -0.6397 | 0.25049 | 0.0139 | -2.5538
-18 | -0.6141 | 0.23875 | 0.011 | -2.5721
-17.5 | -0.5928 | 0.23129 | 0.0076 | -2.563
-17 | -0.5836 | 0.22956 | 0.0021 | -2.5423
-16.5 | -0.5524 | 0.21624 | 0.0007 | -2.5546
-16 | -0.5431 | 0.21373 | -0.0042 | -2.5411
-15.5 | -0.5151 | 0.20202 | -0.006 | -2.5497
-15 | -0.5035 | 0.19776 | -0.0098 | -2.546
-14.5 | -0.4785 | 0.1878 | -0.0116 | -2.5479
-14 | -0.4741 | 0.1846 | -0.0155 | -2.5683
-13.5 | -0.4485 | 0.17492 | -0.0168 | -2.564
-13 | -0.4308 | 0.16713 | -0.0187 | -2.5776
-12.5 | -0.4354 | 0.16514 | -0.0219 | -2.6366
-12 | -0.4122 | 0.15591 | -0.0227 | -2.6438
-11.5 | -0.3977 | 0.14869 | -0.0236 | -2.6747
-11 | -0.3808 | 0.14096 | -0.0243 | -2.7015
-10.5 | -0.3673 | 0.13384 | -0.0248 | -2.7443
-10 | -0.3582 | 0.12746 | -0.0251 | -2.8103
-9.5 | -0.3606 | 0.12278 | -0.0251 | -2.937
-9 | -0.3536 | 0.1163 | -0.0245 | -3.0404
-8.5 | -0.3441 | 0.10956 | -0.0236 | -3.1407
-8 | -0.3344 | 0.10297 | -0.0223 | -3.2475
-7.5 | -0.3282 | 0.09696 | -0.0203 | -3.3849
-7 | -0.3892 | 0.08531 | -0.0344 | -4.5622
-6.5 | -0.4261 | 0.07867 | -0.0343 | -5.4163
-6 | -0.4507 | 0.07198 | -0.0335 | -6.2615
-5.5 | -0.4915 | 0.06348 | -0.0362 | -7.7426
-5 | -0.5034 | 0.0559 | -0.0363 | -9.0054
-4.5 | -0.4958 | 0.04838 | -0.0365 | -10.248
-4 | -0.4695 | 0.04086 | -0.0385 | -11.4905
-3.5 | -0.4252 | 0.03519 | -0.0387 | -12.083
-3 | -0.3726 | 0.03099 | -0.0383 | -12.0232
-2.5 | -0.3224 | 0.02818 | -0.0362 | -11.4407
-2 | -0.2746 | 0.0262 | -0.0332 | -10.4809
-1.5 | -0.239 | 0.02528 | -0.0263 | -9.4541
-1 | -0.2301 | 0.02514 | -0.0124 | -9.1527
-0.5 | -0.1587 | 0.02481 | -0.0155 | -6.3966
0 | -0.052 | 0.02691 | -0.0289 | -1.9324
0.5 | 0.0519 | 0.02909 | -0.0397 | 1.7841
1 | 0.1483 | 0.03108 | -0.0481 | 4.7716
1.5 | 0.2322 | 0.03283 | -0.0536 | 7.0728
2 | 0.3234 | 0.03445 | -0.0593 | 9.3875
2.5 | 0.3928 | 0.03601 | -0.0612 | 10.9081
3 | 0.4664 | 0.03747 | -0.0628 | 12.4473
3.5 | 0.5503 | 0.03844 | -0.0645 | 14.3158
4 | 0.624 | 0.03935 | -0.0641 | 15.8577
4.5 | 0.6905 | 0.04035 | -0.0622 | 17.1128
5 | 0.7644 | 0.04091 | -0.06 | 18.6849
5.5 | 0.8389 | 0.04129 | -0.0569 | 20.3173
6 | 0.88 | 0.04356 | -0.052 | 20.202
6.5 | 0.917 | 0.04621 | -0.0469 | 19.8442
7 | 0.949 | 0.04942 | -0.0417 | 19.2028
8.5 | 0.8653 | 0.07861 | -0.0415 | 11.0075
9.5 | 0.8579 | 0.09748 | -0.0452 | 8.8008
10 | 0.8269 | 0.11064 | -0.0519 | 7.4738
10.5 | 0.8248 | 0.12078 | -0.0555 | 6.8289
11 | 0.832 | 0.13062 | -0.0587 | 6.3696
11.5 | 0.8256 | 0.14159 | -0.0644 | 5.8309
13.5 | 0.8443 | 0.18536 | -0.0894 | 4.5549
14 | 0.864 | 0.19387 | -0.0925 | 4.4566
14.5 | 0.8876 | 0.20351 | -0.0956 | 4.3615
15 | 0.907 | 0.2125 | -0.0993 | 4.2682
15.5 | 0.9349 | 0.22424 | -0.1022 | 4.1692
16 | 0.9446 | 0.22969 | -0.1077 | 4.1125
16.5 | 0.9636 | 0.23809 | -0.1121 | 4.0472
17 | 0.9807 | 0.2461 | -0.1174 | 3.985
17.5 | 1.0027 | 0.25555 | -0.1217 | 3.9237
18 | 1.0317 | 0.26822 | -0.1249 | 3.8465
18.5 | 1.0444 | 0.2727 | -0.1315 | 3.8298
19 | 1.0653 | 0.28178 | -0.1366 | 3.7806
19.5 | 1.0978 | 0.2975 | -0.139 | 3.6901
20 | 1.1068 | 0.29887 | -0.1471 | 3.7033

## 9. Re 100k Mach 0.00 (1)
BIGFOIL.COM POLAR EXPORT
HN-304TA
HN-304TA |  |  |  | Cl Max: | 1.285 | at alpha= | 9 | deg
JavaFoil+Calcfoil stall+Eppler ext transition |  |  |  | L/D Max: | 70.629 | at alpha= | 4.5 | deg
Re: | 100000 |  |  | Cd Min: | 0.01115 | at alpha= | -0.5 | deg
Mach: | 0 |  |  | Cl=0 at alpha= | -3.3475 | deg
|  |  |  | @ Cl=0.1, Cd= | 0.011531
|  |  |  | @ Cl=0.4, Cd= | 0.011273
|  |  |  | @ Cl=0.6, Cd= | 0.011715
alpha (deg) | Cl | Cd | Cm | Cl/Cd
-18 | -0.459 | 0.28111 | -0.02 | -1.634
-17.5 | -0.478 | 0.26172 | -0.02 | -1.825
-17 | -0.496 | 0.24127 | -0.021 | -2.054
-16.5 | -0.513 | 0.23129 | -0.021 | -2.219
-16 | -0.53 | 0.21472 | -0.021 | -2.468
-15.5 | -0.546 | 0.19179 | -0.021 | -2.845
-15 | -0.56 | 0.18122 | -0.021 | -3.09
-14.5 | -0.572 | 0.16549 | -0.022 | -3.458
-14 | -0.582 | 0.15173 | -0.022 | -3.835
-13.5 | -0.585 | 0.14109 | -0.022 | -4.15
-13 | -0.586 | 0.13146 | -0.023 | -4.46
-12.5 | -0.584 | 0.12043 | -0.023 | -4.851
-12 | -0.579 | 0.11165 | -0.024 | -5.184
-11.5 | -0.57 | 0.10274 | -0.024 | -5.546
-11 | -0.557 | 0.09501 | -0.025 | -5.864
-10.5 | -0.541 | 0.08802 | -0.025 | -6.144
-10 | -0.521 | 0.08166 | -0.026 | -6.376
-9.5 | -0.497 | 0.07559 | -0.026 | -6.573
-9 | -0.47 | 0.06997 | -0.027 | -6.71
-8.5 | -0.439 | 0.06484 | -0.027 | -6.768
-8 | -0.405 | 0.06035 | -0.028 | -6.713
-7.5 | -0.369 | 0.05605 | -0.028 | -6.576
-7 | -0.33 | 0.05227 | -0.029 | -6.305
-6.5 | -0.288 | 0.04903 | -0.029 | -5.884
-6 | -0.245 | 0.0449 | -0.032 | -5.468
-5.5 | -0.248 | 0.01389 | -0.076 | -17.874
-5 | -0.193 | 0.0138 | -0.077 | -13.99
-4.5 | -0.136 | 0.01344 | -0.077 | -10.086
-4 | -0.077 | 0.01342 | -0.078 | -5.748
-3.5 | -0.018 | 0.01286 | -0.078 | -1.417
-3 | 0.041 | 0.01217 | -0.078 | 3.38
-2.5 | 0.101 | 0.01152 | -0.079 | 8.739
-2 | 0.16 | 0.01123 | -0.079 | 14.277
-1.5 | 0.22 | 0.01128 | -0.08 | 19.51
-1 | 0.28 | 0.01117 | -0.08 | 25.03
-0.5 | 0.339 | 0.01115 | -0.081 | 30.398
0 | 0.398 | 0.01127 | -0.081 | 35.279
0.5 | 0.457 | 0.01136 | -0.081 | 40.209
1 | 0.516 | 0.01145 | -0.082 | 45.084
1.5 | 0.575 | 0.01163 | -0.082 | 49.464
2 | 0.634 | 0.01183 | -0.083 | 53.572
2.5 | 0.693 | 0.01216 | -0.083 | 56.971
3 | 0.751 | 0.01255 | -0.083 | 59.828
3.5 | 0.809 | 0.01295 | -0.084 | 62.474
4 | 0.867 | 0.01356 | -0.084 | 63.921
4.5 | 0.923 | 0.01307 | -0.084 | 70.629
5 | 0.979 | 0.01679 | -0.085 | 58.338
5.5 | 1.034 | 0.01781 | -0.085 | 58.021
6 | 1.085 | 0.01899 | -0.085 | 57.163
6.5 | 1.134 | 0.0202 | -0.085 | 56.119
7 | 1.179 | 0.02151 | -0.086 | 54.818
7.5 | 1.217 | 0.02278 | -0.086 | 53.428
8 | 1.248 | 0.02455 | -0.086 | 50.816
8.5 | 1.271 | 0.02613 | -0.085 | 48.659
9 | 1.285 | 0.02806 | -0.085 | 45.785
9.5 | 1.082 | 0.06835 | -0.041 | 15.828
10 | 1.087 | 0.07372 | -0.033 | 14.749
10.5 | 1.09 | 0.07982 | -0.029 | 13.657
11 | 1.088 | 0.08603 | -0.028 | 12.641
11.5 | 1.079 | 0.09324 | -0.027 | 11.577
12 | 1.066 | 0.1011 | -0.025 | 10.544
12.5 | 1.048 | 0.10982 | -0.024 | 9.54
13 | 1.025 | 0.11805 | -0.023 | 8.683
13.5 | 0.998 | 0.1293 | -0.022 | 7.721
14 | 0.969 | 0.14231 | -0.022 | 6.807

## 10. Re 100k Mach 0.00 (2)
BIGFOIL.COM POLAR EXPORT
HN-304TA
HN-304TA |  |  |  | Cl Max: | 1.2856 | at alpha= | 12 | deg
XFOIL ncrit=9 |  |  |  | L/D Max: | 53.5553 | at alpha= | 6 | deg
Re: | 100000 |  |  | Cd Min: | 0.244 | at alpha= | -20 | deg
Mach: | 0 |  |  | Cl=0 at alpha= | -1.0792 | deg
|  |  |  | @ Cl=0.1, Cd= | 0.018206
|  |  |  | @ Cl=0.4, Cd= | 0.0173
|  |  |  | @ Cl=0.6, Cd= | 0.015948
alpha (deg) | Cl | Cd | Cm | Cl/Cd
-20 | -0.6333 | 0.244 | 0.0155 | -2.5955
-19.5 | -0.6126 | 0.23306 | 0.0133 | -2.6285
-19 | -0.5918 | 0.22497 | 0.0118 | -2.6306
-18.5 | -0.5753 | 0.21893 | 0.0089 | -2.6278
-18 | -0.5607 | 0.21312 | 0.0053 | -2.6309
-17.5 | -0.5587 | 0.21193 | -0.0009 | -2.6362
-17 | -0.535 | 0.20063 | -0.0018 | -2.6666
-16.5 | -0.5167 | 0.1939 | -0.0035 | -2.6648
-16 | -0.5036 | 0.18785 | -0.0065 | -2.6809
-15.5 | -0.5088 | 0.186 | -0.0127 | -2.7355
-15 | -0.4867 | 0.17527 | -0.0136 | -2.7769
-14.5 | -0.4664 | 0.16803 | -0.0142 | -2.7757
-14 | -0.4615 | 0.16268 | -0.0178 | -2.8369
-13 | -0.4368 | 0.14839 | -0.0208 | -2.9436
-12.5 | -0.4444 | 0.14355 | -0.0255 | -3.0958
-12 | -0.4371 | 0.1353 | -0.0273 | -3.2306
-11.5 | -0.4171 | 0.1284 | -0.0266 | -3.2484
-11 | -0.4479 | 0.1238 | -0.0345 | -3.6179
-10.5 | -0.4095 | 0.11525 | -0.0297 | -3.5531
-10 | -0.4546 | 0.11014 | -0.0387 | -4.1275
-9.5 | -0.4083 | 0.10201 | -0.0322 | -4.0025
-9 | -0.4439 | 0.09513 | -0.0376 | -4.6662
-8.5 | -0.4198 | 0.0891 | -0.0337 | -4.7116
-8 | -0.4978 | 0.08236 | -0.0396 | -6.0442
-7.5 | -0.4666 | 0.07764 | -0.0311 | -6.0098
-7 | -0.5487 | 0.05768 | -0.0437 | -9.5128
-6.5 | -0.558 | 0.03867 | -0.0445 | -14.4298
-6 | -0.5285 | 0.03314 | -0.0426 | -15.9475
-5.5 | -0.4891 | 0.02818 | -0.0408 | -17.3563
-5 | -0.4461 | 0.02495 | -0.0393 | -17.8798
-4.5 | -0.4018 | 0.02248 | -0.0376 | -17.8737
-4 | -0.3587 | 0.02068 | -0.036 | -17.3453
-3.5 | -0.3163 | 0.01919 | -0.0347 | -16.4825
-3 | -0.2747 | 0.01793 | -0.0337 | -15.3207
-2.5 | -0.2092 | 0.01714 | -0.0365 | -12.2054
-2 | -0.141 | 0.01758 | -0.0378 | -8.0205
-1.5 | -0.0839 | 0.01796 | -0.0362 | -4.6715
-1 | 0.0158 | 0.01819 | -0.0432 | 0.86861
-0.5 | 0.1216 | 0.01821 | -0.0545 | 6.6776
0 | 0.2079 | 0.01813 | -0.0613 | 11.4672
0.5 | 0.2852 | 0.01797 | -0.0657 | 15.8709
1 | 0.373 | 0.01752 | -0.0713 | 21.29
1.5 | 0.46 | 0.01681 | -0.076 | 27.3647
2 | 0.5255 | 0.0164 | -0.0767 | 32.0427
2.5 | 0.5899 | 0.016 | -0.077 | 36.8687
3 | 0.6519 | 0.01568 | -0.0767 | 41.5753
3.5 | 0.7059 | 0.01566 | -0.0752 | 45.0766
4 | 0.7605 | 0.01572 | -0.0737 | 48.3779
4.5 | 0.8112 | 0.01598 | -0.0717 | 50.7635
5 | 0.859 | 0.01641 | -0.0694 | 52.3461
5.5 | 0.9055 | 0.01697 | -0.067 | 53.3589
6 | 0.949 | 0.01772 | -0.0643 | 53.5553
6.5 | 0.9907 | 0.01865 | -0.0614 | 53.1206
7 | 1.0295 | 0.01979 | -0.0583 | 52.0212
7.5 | 1.0657 | 0.02117 | -0.055 | 50.3401
8 | 1.0998 | 0.02285 | -0.0516 | 48.1313
8.5 | 1.1311 | 0.02476 | -0.048 | 45.6826
9 | 1.1614 | 0.02699 | -0.0445 | 43.0308
9.5 | 1.1885 | 0.02945 | -0.0406 | 40.3565
10 | 1.2136 | 0.0323 | -0.0367 | 37.5728
10.5 | 1.2399 | 0.03577 | -0.0335 | 34.6631
11 | 1.2573 | 0.03944 | -0.0289 | 31.8788
11.5 | 1.2727 | 0.04374 | -0.0248 | 29.0969
12 | 1.2856 | 0.04879 | -0.0212 | 26.3497
12.5 | 1.2751 | 0.0543 | -0.0161 | 23.4825
13 | 1.2771 | 0.06021 | -0.0137 | 21.2108
13.5 | 1.2436 | 0.06856 | -0.0114 | 18.1389
14 | 1.2024 | 0.0784 | -0.0124 | 15.3367
14.5 | 1.1556 | 0.09091 | -0.0172 | 12.7115
15 | 1.1079 | 0.10629 | -0.0253 | 10.4234
15.5 | 0.9126 | 0.18816 | -0.0721 | 4.8501
16 | 0.8869 | 0.19672 | -0.0834 | 4.5084
16.5 | 0.9149 | 0.20588 | -0.0836 | 4.4439
17 | 0.9103 | 0.21243 | -0.0912 | 4.2852

## 11. Re 100k Mach 0.10 (1)
BIGFOIL.COM POLAR EXPORT
HN-304TA
HN-304TA |  |  |  | Cl Max: | 1.283 | at alpha= | 9 | deg
JavaFoil+Calcfoil stall+Eppler ext transition |  |  |  | L/D Max: | 70.509 | at alpha= | 4.5 | deg
Re: | 100000 |  |  | Cd Min: | 0.01116 | at alpha= | -1 | deg
Mach: | 0.1 |  |  | Cl=0 at alpha= | -3.3475 | deg
|  |  |  | @ Cl=0.1, Cd= | 0.01155
|  |  |  | @ Cl=0.4, Cd= | 0.01127
|  |  |  | @ Cl=0.6, Cd= | 0.011723
alpha (deg) | Cl | Cd | Cm | Cl/Cd
-17.5 | -0.435 | 0.28712 | -0.021 | -1.514
-17 | -0.456 | 0.26347 | -0.021 | -1.729
-16.5 | -0.476 | 0.24045 | -0.021 | -1.98
-16 | -0.496 | 0.22461 | -0.021 | -2.208
-15.5 | -0.515 | 0.20717 | -0.021 | -2.485
-15 | -0.532 | 0.19002 | -0.021 | -2.801
-14.5 | -0.548 | 0.17282 | -0.022 | -3.171
-14 | -0.561 | 0.15717 | -0.022 | -3.568
-13.5 | -0.567 | 0.14501 | -0.022 | -3.913
-13 | -0.571 | 0.13364 | -0.023 | -4.275
-12.5 | -0.572 | 0.12409 | -0.023 | -4.608
-12 | -0.569 | 0.11474 | -0.024 | -4.958
-11.5 | -0.562 | 0.10515 | -0.024 | -5.346
-11 | -0.551 | 0.09722 | -0.025 | -5.673
-10.5 | -0.537 | 0.08979 | -0.025 | -5.978
-10 | -0.518 | 0.08198 | -0.026 | -6.32
-9.5 | -0.495 | 0.07579 | -0.026 | -6.537
-9 | -0.469 | 0.07054 | -0.027 | -6.649
-8.5 | -0.439 | 0.06519 | -0.027 | -6.734
-8 | -0.406 | 0.06063 | -0.028 | -6.692
-7.5 | -0.369 | 0.05626 | -0.028 | -6.567
-7 | -0.331 | 0.05264 | -0.029 | -6.281
-6.5 | -0.29 | 0.04916 | -0.029 | -5.89
-6 | -0.246 | 0.04501 | -0.032 | -5.477
-5.5 | -0.203 | 0.04133 | -0.04 | -4.912
-5 | -0.194 | 0.01383 | -0.077 | -14.025
-4.5 | -0.136 | 0.01346 | -0.078 | -10.116
-4 | -0.078 | 0.01353 | -0.078 | -5.729
-3.5 | -0.018 | 0.01299 | -0.078 | -1.409
-3 | 0.041 | 0.01216 | -0.079 | 3.397
-2.5 | 0.101 | 0.01154 | -0.079 | 8.766
-2 | 0.161 | 0.01125 | -0.08 | 14.324
-1.5 | 0.221 | 0.01129 | -0.08 | 19.586
-1 | 0.281 | 0.01116 | -0.081 | 25.169
-0.5 | 0.341 | 0.01121 | -0.081 | 30.398
0 | 0.4 | 0.01127 | -0.081 | 35.464
0.5 | 0.459 | 0.01138 | -0.082 | 40.352
1 | 0.519 | 0.01147 | -0.082 | 45.203
1.5 | 0.578 | 0.01163 | -0.083 | 49.687
2 | 0.637 | 0.01188 | -0.083 | 53.633
2.5 | 0.696 | 0.0122 | -0.083 | 57.065
3 | 0.755 | 0.01261 | -0.084 | 59.83
3.5 | 0.813 | 0.013 | -0.084 | 62.531
4 | 0.871 | 0.01256 | -0.084 | 69.323
4.5 | 0.928 | 0.01316 | -0.085 | 70.509
5 | 0.984 | 0.01689 | -0.085 | 58.255
5.5 | 1.038 | 0.01794 | -0.085 | 57.864
6 | 1.09 | 0.01914 | -0.086 | 56.964
6.5 | 1.138 | 0.02037 | -0.086 | 55.887
7 | 1.183 | 0.02172 | -0.086 | 54.486
7.5 | 1.221 | 0.02326 | -0.086 | 52.47
8 | 1.25 | 0.02482 | -0.086 | 50.37
8.5 | 1.272 | 0.0265 | -0.086 | 48.009
9 | 1.283 | 0.02857 | -0.085 | 44.89
9.5 | 1.08 | 0.06898 | -0.038 | 15.65
10 | 1.085 | 0.07427 | -0.032 | 14.603
10.5 | 1.085 | 0.08047 | -0.028 | 13.482
11 | 1.08 | 0.08757 | -0.027 | 12.327
11.5 | 1.068 | 0.09533 | -0.026 | 11.204
12 | 1.051 | 0.1025 | -0.024 | 10.251
12.5 | 1.028 | 0.11209 | -0.023 | 9.173
13 | 1.001 | 0.12077 | -0.022 | 8.288
13.5 | 0.97 | 0.13384 | -0.022 | 7.245
14 | 0.935 | 0.1455 | -0.022 | 6.426

## 12. Re 100k Mach 0.10 (2)
BIGFOIL.COM POLAR EXPORT
HN-304TA
HN-304TA |  |  |  | Cl Max: | 1.2774 | at alpha= | 12 | deg
XFOIL ncrit=9 |  |  |  | L/D Max: | 53.395 | at alpha= | 6 | deg
Re: | 100000 |  |  | Cd Min: | 0.24532 | at alpha= | -20 | deg
Mach: | 0.1 |  |  | Cl=0 at alpha= | -1.0593 | deg
|  |  |  | @ Cl=0.1, Cd= | 0.018271
|  |  |  | @ Cl=0.4, Cd= | 0.017348
|  |  |  | @ Cl=0.6, Cd= | 0.015941
alpha (deg) | Cl | Cd | Cm | Cl/Cd
-20 | -0.6359 | 0.24532 | 0.0155 | -2.5921
-19.5 | -0.6129 | 0.23316 | 0.0139 | -2.6287
-19 | -0.593 | 0.22559 | 0.012 | -2.6287
-18.5 | -0.5765 | 0.21954 | 0.009 | -2.6259
-18 | -0.5619 | 0.21379 | 0.0053 | -2.6283
-17.5 | -0.5608 | 0.21304 | -0.0011 | -2.6324
-17 | -0.5349 | 0.20101 | -0.0015 | -2.6611
-16.5 | -0.5171 | 0.19441 | -0.0034 | -2.6598
-16 | -0.5042 | 0.18841 | -0.0066 | -2.6761
-15.5 | -0.5106 | 0.18699 | -0.0129 | -2.7306
-15 | -0.4847 | 0.17547 | -0.0133 | -2.7623
-14.5 | -0.4659 | 0.16848 | -0.0142 | -2.7653
-14 | -0.4627 | 0.16345 | -0.0181 | -2.8308
-13.5 | -0.4599 | 0.15643 | -0.0214 | -2.94
-13 | -0.4358 | 0.14883 | -0.0209 | -2.9282
-12.5 | -0.446 | 0.14435 | -0.026 | -3.0897
-12 | -0.4326 | 0.1356 | -0.0268 | -3.1903
-11.5 | -0.4158 | 0.12887 | -0.0267 | -3.2265
-11 | -0.4484 | 0.1245 | -0.0349 | -3.6016
-10.5 | -0.408 | 0.11574 | -0.0298 | -3.5251
-10 | -0.4298 | 0.109 | -0.0349 | -3.9431
-9.5 | -0.406 | 0.1025 | -0.0322 | -3.961
-9 | -0.4328 | 0.09556 | -0.0365 | -4.5291
-8.5 | -0.4168 | 0.0896 | -0.0337 | -4.6518
-8 | -0.4788 | 0.08337 | -0.0368 | -5.7431
-7.5 | -0.4617 | 0.07829 | -0.031 | -5.8973
-7 | -0.5651 | 0.05004 | -0.0463 | -11.293
-6.5 | -0.5586 | 0.04028 | -0.0446 | -13.8679
-6 | -0.5318 | 0.03401 | -0.0428 | -15.6366
-5.5 | -0.4934 | 0.02879 | -0.041 | -17.1379
-5 | -0.4502 | 0.02531 | -0.0395 | -17.7874
-4.5 | -0.4057 | 0.02273 | -0.0378 | -17.8487
-4 | -0.3624 | 0.02087 | -0.0362 | -17.3646
-3.5 | -0.3197 | 0.01937 | -0.0349 | -16.5049
-3 | -0.2775 | 0.01814 | -0.0338 | -15.2977
-2.5 | -0.2078 | 0.01727 | -0.0375 | -12.0324
-2 | -0.1383 | 0.01769 | -0.0389 | -7.818
-1.5 | -0.0825 | 0.01802 | -0.037 | -4.5782
-1 | 0.0111 | 0.01824 | -0.0425 | 0.60855
-0.5 | 0.126 | 0.01828 | -0.0554 | 6.8928
0 | 0.2139 | 0.01816 | -0.0624 | 11.7786
0.5 | 0.2877 | 0.01799 | -0.0661 | 15.9922
1 | 0.3783 | 0.01749 | -0.0721 | 21.6295
1.5 | 0.4549 | 0.01699 | -0.075 | 26.7746
2 | 0.5312 | 0.01634 | -0.0773 | 32.5092
2.5 | 0.5951 | 0.01596 | -0.0775 | 37.287
3 | 0.6543 | 0.01573 | -0.0767 | 41.5957
3.5 | 0.7095 | 0.01569 | -0.0752 | 45.2199
4 | 0.7627 | 0.01581 | -0.0735 | 48.2416
4.5 | 0.8138 | 0.01608 | -0.0715 | 50.6095
5 | 0.8629 | 0.0165 | -0.0693 | 52.297
5.5 | 0.9093 | 0.01709 | -0.0668 | 53.2066
6 | 0.9531 | 0.01785 | -0.064 | 53.395
6.5 | 0.9942 | 0.01882 | -0.061 | 52.8268
7 | 1.0332 | 0.02 | -0.0578 | 51.66
7.5 | 1.0697 | 0.02143 | -0.0545 | 49.916
8 | 1.1029 | 0.02312 | -0.0508 | 47.7033
8.5 | 1.1342 | 0.0251 | -0.0471 | 45.1873
9 | 1.1639 | 0.02738 | -0.0434 | 42.5091
9.5 | 1.1909 | 0.02992 | -0.0395 | 39.8028
10 | 1.2151 | 0.03286 | -0.0355 | 36.9781
10.5 | 1.2384 | 0.03641 | -0.0316 | 34.0126
11 | 1.2554 | 0.04029 | -0.0271 | 31.1591
11.5 | 1.2686 | 0.04483 | -0.0229 | 28.298
12 | 1.2774 | 0.05006 | -0.0192 | 25.5174
12.5 | 1.2617 | 0.05606 | -0.0143 | 22.5062
13 | 1.2488 | 0.06231 | -0.0117 | 20.0417
13.5 | 1.2296 | 0.07119 | -0.011 | 17.2721
14 | 1.1874 | 0.08154 | -0.0129 | 14.5622
14.5 | 1.1413 | 0.09454 | -0.0185 | 12.0721
15 | 0.9438 | 0.15178 | -0.057 | 6.2182
15.5 | 0.9342 | 0.16743 | -0.0642 | 5.5796
16 | 0.8882 | 0.19759 | -0.0841 | 4.4952
16.5 | 0.9171 | 0.2069 | -0.0843 | 4.4326
17 | 0.912 | 0.21335 | -0.092 | 4.2747

## 13. Re 100k Mach 0.25 (1)
BIGFOIL.COM POLAR EXPORT
HN-304TA
HN-304TA |  |  |  | Cl Max: | 1.272 | at alpha= | 8.5 | deg
JavaFoil+Calcfoil stall+Eppler ext transition |  |  |  | L/D Max: | 69.596 | at alpha= | 4 | deg
Re: | 100000 |  |  | Cd Min: | 0.01121 | at alpha= | -1.5 | deg
Mach: | 0.25 |  |  | Cl=0 at alpha= | -3.3443 | deg
|  |  |  | @ Cl=0.1, Cd= | 0.011856
|  |  |  | @ Cl=0.4, Cd= | 0.011391
|  |  |  | @ Cl=0.6, Cd= | 0.011829
alpha (deg) | Cl | Cd | Cm | Cl/Cd
-16 | -0.124 | 0.3335 | -0.023 | -0.373
-15.5 | -0.212 | 0.30337 | -0.023 | -0.698
-15 | -0.272 | 0.34357 | -0.023 | -0.792
-14.5 | -0.325 | 0.28957 | -0.023 | -1.121
-14 | -0.371 | 0.23364 | -0.023 | -1.588
-13.5 | -0.407 | 0.20027 | -0.023 | -2.031
-13 | -0.437 | 0.17573 | -0.023 | -2.489
-12.5 | -0.462 | 0.15326 | -0.023 | -3.018
-12 | -0.482 | 0.13959 | -0.023 | -3.452
-11.5 | -0.495 | 0.12184 | -0.023 | -4.061
-11 | -0.501 | 0.10959 | -0.024 | -4.574
-10.5 | -0.501 | 0.09999 | -0.025 | -5.011
-10 | -0.494 | 0.08912 | -0.026 | -5.546
-9.5 | -0.481 | 0.08098 | -0.026 | -5.94
-9 | -0.462 | 0.07406 | -0.027 | -6.235
-8.5 | -0.437 | 0.06832 | -0.027 | -6.398
-8 | -0.407 | 0.06299 | -0.028 | -6.469
-7.5 | -0.373 | 0.05786 | -0.029 | -6.455
-7 | -0.336 | 0.05365 | -0.029 | -6.26
-6.5 | -0.295 | 0.05013 | -0.03 | -5.889
-6 | -0.252 | 0.04688 | -0.032 | -5.372
-5.5 | -0.207 | 0.04267 | -0.034 | -4.843
-5 | -0.199 | 0.01319 | -0.079 | -15.061
-4.5 | -0.14 | 0.01366 | -0.08 | -10.223
-4 | -0.08 | 0.01326 | -0.08 | -6.002
-3.5 | -0.019 | 0.01317 | -0.081 | -1.428
-3 | 0.042 | 0.01238 | -0.081 | 3.428
-2.5 | 0.104 | 0.01182 | -0.082 | 8.794
-2 | 0.166 | 0.01142 | -0.082 | 14.5
-1.5 | 0.227 | 0.01121 | -0.082 | 20.271
-1 | 0.289 | 0.01133 | -0.083 | 25.485
-0.5 | 0.35 | 0.01135 | -0.083 | 30.853
0 | 0.411 | 0.0114 | -0.084 | 36.011
0.5 | 0.472 | 0.01154 | -0.084 | 40.86
1 | 0.533 | 0.01161 | -0.085 | 45.867
1.5 | 0.594 | 0.0118 | -0.085 | 50.287
2 | 0.654 | 0.01209 | -0.085 | 54.141
2.5 | 0.715 | 0.01244 | -0.086 | 57.458
3 | 0.775 | 0.01288 | -0.086 | 60.145
3.5 | 0.835 | 0.01229 | -0.086 | 67.9
4 | 0.894 | 0.01284 | -0.087 | 69.596
4.5 | 0.952 | 0.01662 | -0.087 | 57.289
5 | 1.009 | 0.01751 | -0.087 | 57.644
5.5 | 1.064 | 0.01873 | -0.088 | 56.827
6 | 1.116 | 0.02005 | -0.088 | 55.678
6.5 | 1.164 | 0.02168 | -0.088 | 53.666
7 | 1.206 | 0.02286 | -0.088 | 52.75
7.5 | 1.239 | 0.02464 | -0.088 | 50.273
8 | 1.262 | 0.02659 | -0.088 | 47.451
8.5 | 1.272 | 0.02876 | -0.087 | 44.222
9 | 1.067 | 0.06661 | -0.039 | 16.014
9.5 | 1.065 | 0.07223 | -0.031 | 14.75
10 | 1.056 | 0.07874 | -0.029 | 13.417
10.5 | 1.037 | 0.08703 | -0.027 | 11.92
11 | 1.007 | 0.09666 | -0.024 | 10.423
11.5 | 0.967 | 0.10857 | -0.023 | 8.907
12 | 0.916 | 0.12301 | -0.022 | 7.45
12.5 | 0.856 | 0.13442 | -0.023 | 6.37
13 | 0.788 | 0.15613 | -0.023 | 5.045
13.5 | 0.712 | 0.16254 | -0.024 | 4.38

## 14. Re 100k Mach 0.25 (2)
BIGFOIL.COM POLAR EXPORT
HN-304TA
HN-304TA |  |  |  | Cl Max: | 1.2396 | at alpha= | 11 | deg
XFOIL ncrit=9 |  |  |  | L/D Max: | 52.3073 | at alpha= | 5.5 | deg
Re: | 100000 |  |  | Cd Min: | 0.25288 | at alpha= | -20 | deg
Mach: | 0.25 |  |  | Cl=0 at alpha= | -0.98637 | deg
|  |  |  | @ Cl=0.1, Cd= | 0.018636
|  |  |  | @ Cl=0.4, Cd= | 0.017526
|  |  |  | @ Cl=0.6, Cd= | 0.016159
alpha (deg) | Cl | Cd | Cm | Cl/Cd
-20 | -0.6508 | 0.25288 | 0.0158 | -2.5736
-19.5 | -0.6187 | 0.23577 | 0.016 | -2.6242
-19 | -0.6004 | 0.2292 | 0.0132 | -2.6195
-18.5 | -0.5836 | 0.22303 | 0.0098 | -2.6167
-18 | -0.571 | 0.21849 | 0.0049 | -2.6134
-17.5 | -0.5727 | 0.21931 | -0.0016 | -2.6114
-17 | -0.5367 | 0.20367 | -0.0004 | -2.6351
-16.5 | -0.52 | 0.19727 | -0.0031 | -2.636
-16 | -0.5105 | 0.19242 | -0.0076 | -2.6531
-15.5 | -0.52 | 0.19235 | -0.0139 | -2.7034
-15 | -0.4798 | 0.17748 | -0.0122 | -2.7034
-14.5 | -0.4646 | 0.17099 | -0.0142 | -2.7171
-14 | -0.4712 | 0.16817 | -0.0199 | -2.8019
-13.5 | -0.4444 | 0.15763 | -0.0195 | -2.8193
-13 | -0.432 | 0.15125 | -0.0213 | -2.8562
-12.5 | -0.4531 | 0.14861 | -0.0283 | -3.0489
-12 | -0.4172 | 0.13762 | -0.0256 | -3.0315
-11.5 | -0.4134 | 0.13166 | -0.0278 | -3.1399
-11 | -0.4096 | 0.12441 | -0.0296 | -3.2923
-10.5 | -0.4084 | 0.11876 | -0.0316 | -3.4389
-10 | -0.4013 | 0.11116 | -0.0321 | -3.6101
-9.5 | -0.4034 | 0.10533 | -0.0337 | -3.8299
-9 | -0.402 | 0.09811 | -0.0341 | -4.0974
-8.5 | -0.4225 | 0.09271 | -0.0364 | -4.5572
-8 | -0.4089 | 0.08604 | -0.0332 | -4.7524
-7.5 | -0.4681 | 0.08127 | -0.0341 | -5.7598
-7 | -0.5511 | 0.05576 | -0.0469 | -9.8834
-6.5 | -0.5547 | 0.04759 | -0.0447 | -11.6558
-6 | -0.5446 | 0.03929 | -0.0434 | -13.861
-5.5 | -0.5149 | 0.03265 | -0.042 | -15.7703
-5 | -0.4722 | 0.02763 | -0.0406 | -17.0901
-4.5 | -0.427 | 0.02475 | -0.0389 | -17.2525
-4 | -0.3822 | 0.02228 | -0.0373 | -17.1544
-3.5 | -0.3376 | 0.02055 | -0.0357 | -16.4282
-3 | -0.2819 | 0.01924 | -0.0367 | -14.6518
-2.5 | -0.1998 | 0.01812 | -0.0424 | -11.0265
-2 | -0.1316 | 0.01807 | -0.0434 | -7.2828
-1.5 | -0.0673 | 0.01846 | -0.0425 | -3.6457
-1 | -0.0045 | 0.01856 | -0.0411 | -0.24246
-0.5 | 0.1606 | 0.01868 | -0.0614 | 8.5974
0 | 0.2236 | 0.0184 | -0.0641 | 12.1522
0.5 | 0.3206 | 0.01794 | -0.0714 | 17.8707
1 | 0.3915 | 0.01759 | -0.0736 | 22.257
1.5 | 0.4733 | 0.01697 | -0.0769 | 27.8904
2 | 0.547 | 0.01641 | -0.0784 | 33.3333
2.5 | 0.6103 | 0.01611 | -0.078 | 37.8833
3 | 0.6678 | 0.01602 | -0.0766 | 41.6854
3.5 | 0.7268 | 0.01598 | -0.0753 | 45.4819
4 | 0.7819 | 0.01616 | -0.0734 | 48.3849
4.5 | 0.8329 | 0.01654 | -0.071 | 50.3567
5 | 0.8824 | 0.01707 | -0.0684 | 51.693
5.5 | 0.9295 | 0.01777 | -0.0655 | 52.3073
6 | 0.9741 | 0.01867 | -0.0624 | 52.1746
6.5 | 1.015 | 0.0198 | -0.0589 | 51.2626
7 | 1.0534 | 0.02118 | -0.0551 | 49.7356
7.5 | 1.0896 | 0.02287 | -0.0513 | 47.6432
8 | 1.1218 | 0.02485 | -0.047 | 45.1429
8.5 | 1.1523 | 0.02716 | -0.0428 | 42.4264
9 | 1.1792 | 0.02977 | -0.0383 | 39.6103
9.5 | 1.2026 | 0.0328 | -0.0336 | 36.6646
10 | 1.2194 | 0.03635 | -0.0283 | 33.5461
10.5 | 1.2334 | 0.04033 | -0.0234 | 30.5827
11 | 1.2396 | 0.04526 | -0.0185 | 27.3884
11.5 | 1.2321 | 0.05135 | -0.014 | 23.9942
12 | 1.2237 | 0.05742 | -0.0111 | 21.3114
12.5 | 1.1941 | 0.06611 | -0.01 | 18.0623
13 | 1.1513 | 0.07691 | -0.0125 | 14.9694
13.5 | 1.1045 | 0.09048 | -0.019 | 12.2071
14 | 1.0583 | 0.10659 | -0.0285 | 9.9287
14.5 | 0.9148 | 0.15749 | -0.0625 | 5.8086
15 | 0.9089 | 0.17159 | -0.0698 | 5.2969
15.5 | 0.9183 | 0.19491 | -0.0773 | 4.7114
16 | 0.8972 | 0.20229 | -0.0882 | 4.4352

## 15. Re 100k Mach 0.50 (1)
BIGFOIL.COM POLAR EXPORT
HN-304TA
HN-304TA |  |  |  | Cl Max: | 1.274 | at alpha= | 20 | deg
JavaFoil+Calcfoil stall+Eppler ext transition |  |  |  | L/D Max: | 54.587 | at alpha= | 4 | deg
Re: | 100000 |  |  | Cd Min: | 0.01113 | at alpha= | -0.5 | deg
Mach: | 0.5 |  |  | Cl=0 at alpha= | -3.3456 | deg
|  |  |  | @ Cl=0.1, Cd= | 0.012748
|  |  |  | @ Cl=0.4, Cd= | 0.011139
|  |  |  | @ Cl=0.6, Cd= | 0.011604
alpha (deg) | Cl | Cd | Cm | Cl/Cd
-20 | -0.889 | 0.35875 | -0.042 | -2.478
-19.5 | -0.861 | 0.34369 | -0.041 | -2.505
-19 | -0.835 | 0.34087 | -0.041 | -2.45
-18.5 | -0.809 | 0.33194 | -0.041 | -2.438
-18 | -0.784 | 0.32232 | -0.041 | -2.431
-17.5 | -0.758 | 0.32234 | -0.042 | -2.351
-17 | -0.73 | 0.29864 | -0.04 | -2.445
-16.5 | -0.704 | 0.29523 | -0.04 | -2.384
-16 | -0.678 | 0.28802 | -0.04 | -2.353
-15.5 | -0.652 | 0.27506 | -0.04 | -2.37
-15 | -0.626 | 0.26918 | -0.041 | -2.324
-14.5 | -0.598 | 0.25086 | -0.039 | -2.385
-14 | -0.572 | 0.24909 | -0.038 | -2.295
-13.5 | -0.545 | 0.24755 | -0.039 | -2.203
-13 | -0.519 | 0.24395 | -0.039 | -2.128
-12.5 | -0.492 | 0.22151 | -0.037 | -2.22
-12 | -0.465 | 0.21551 | -0.036 | -2.159
-11.5 | -0.439 | 0.21039 | -0.037 | -2.086
-11 | -0.412 | 0.19555 | -0.037 | -2.108
-10.5 | -0.385 | 0.1855 | -0.034 | -2.076
-10 | -0.358 | 0.18183 | -0.034 | -1.971
-9.5 | -0.332 | 0.17874 | -0.034 | -1.856
-9 | -0.305 | 0.15964 | -0.031 | -1.909
-8.5 | -0.278 | 0.153 | -0.031 | -1.816
-8 | -0.251 | 0.14116 | -0.031 | -1.779
-7.5 | -0.224 | 0.13004 | -0.028 | -1.724
-7 | -0.316 | 0.07071 | -0.03 | -4.471
-6.5 | -0.304 | 0.05823 | -0.031 | -5.223
-6 | -0.269 | 0.05199 | -0.033 | -5.168
-5.5 | -0.224 | 0.04722 | -0.034 | -4.75
-5 | -0.176 | 0.04373 | -0.037 | -4.018
-4.5 | -0.154 | 0.01595 | -0.088 | -9.625
-4 | -0.088 | 0.01445 | -0.089 | -6.106
-3.5 | -0.021 | 0.01314 | -0.09 | -1.592
-3 | 0.047 | 0.01284 | -0.091 | 3.689
-2.5 | 0.116 | 0.01272 | -0.091 | 9.125
-2 | 0.185 | 0.01217 | -0.092 | 15.193
-1.5 | 0.254 | 0.01115 | -0.092 | 22.76
-1 | 0.323 | 0.01192 | -0.093 | 27.053
-0.5 | 0.391 | 0.01113 | -0.093 | 35.164
0 | 0.458 | 0.0112 | -0.093 | 40.927
0.5 | 0.526 | 0.01134 | -0.094 | 46.424
1 | 0.594 | 0.01134 | -0.094 | 52.39
1.5 | 0.662 | 0.01433 | -0.095 | 46.209
2 | 0.73 | 0.01484 | -0.095 | 49.149
2.5 | 0.796 | 0.01545 | -0.096 | 51.565
3 | 0.863 | 0.01625 | -0.096 | 53.115
3.5 | 0.928 | 0.01701 | -0.096 | 54.585
4 | 0.993 | 0.01819 | -0.097 | 54.587
4.5 | 1.056 | 0.01944 | -0.097 | 54.316
5 | 1.116 | 0.02106 | -0.097 | 52.978
5.5 | 1.169 | 0.02289 | -0.097 | 51.091
6 | 1.214 | 0.02513 | -0.097 | 48.305
6.5 | 1.244 | 0.02758 | -0.097 | 45.125
7 | 1.253 | 0.03136 | -0.096 | 39.955
7.5 | 1.03 | 0.06234 | -0.038 | 16.529
8 | 0.906 | 0.07877 | -0.028 | 11.504
8.5 | 0.644 | 0.14433 | -0.031 | 4.46
9 | 0.671 | 0.14874 | -0.031 | 4.509
9.5 | 0.698 | 0.16857 | -0.036 | 4.142
10 | 0.726 | 0.18462 | -0.041 | 3.933
10.5 | 0.753 | 0.18689 | -0.041 | 4.029
11 | 0.781 | 0.21593 | -0.046 | 3.618
11.5 | 0.808 | 0.21977 | -0.046 | 3.676
12 | 0.837 | 0.23244 | -0.05 | 3.599
12.5 | 0.863 | 0.24872 | -0.05 | 3.472
13 | 0.89 | 0.24632 | -0.051 | 3.615
13.5 | 0.919 | 0.26552 | -0.054 | 3.462
14 | 0.946 | 0.27524 | -0.054 | 3.437
14.5 | 0.973 | 0.28206 | -0.055 | 3.45
15 | 1.002 | 0.3044 | -0.058 | 3.292
15.5 | 1.029 | 0.3147 | -0.058 | 3.27
16 | 1.056 | 0.30972 | -0.058 | 3.408
16.5 | 1.085 | 0.33149 | -0.061 | 3.274
17 | 1.112 | 0.33378 | -0.061 | 3.332
17.5 | 1.139 | 0.34367 | -0.062 | 3.313
18 | 1.165 | 0.34745 | -0.062 | 3.353
18.5 | 1.195 | 0.3666 | -0.065 | 3.261
19 | 1.222 | 0.37614 | -0.065 | 3.248
19.5 | 1.248 | 0.3758 | -0.065 | 3.321
20 | 1.274 | 0.38758 | -0.065 | 3.288

## 16. Re 100k Mach 0.50 (2)
BIGFOIL.COM POLAR EXPORT
HN-304TA
HN-304TA |  |  |  | Cl Max: | 1.1734 | at alpha= | 8.5 | deg
XFOIL ncrit=9 |  |  |  | L/D Max: | 47.6579 | at alpha= | 5 | deg
Re: | 100000 |  |  | Cd Min: | 0.26305 | at alpha= | -20 | deg
Mach: | 0.5 |  |  | Cl=0 at alpha= | -1.2368 | deg
|  |  |  | @ Cl=0.1, Cd= | 0.019844
|  |  |  | @ Cl=0.4, Cd= | 0.018674
|  |  |  | @ Cl=0.6, Cd= | 0.017576
alpha (deg) | Cl | Cd | Cm | Cl/Cd
-20 | -0.6853 | 0.26305 | 0.0262 | -2.6052
-19.5 | -0.6642 | 0.25564 | 0.0219 | -2.5982
-19 | -0.6455 | 0.2498 | 0.0165 | -2.5841
-18.5 | -0.6347 | 0.2487 | 0.0099 | -2.5521
-18 | -0.6045 | 0.23354 | 0.0086 | -2.5884
-17.5 | -0.582 | 0.22557 | 0.0057 | -2.5801
-17 | -0.5634 | 0.21894 | 0.0013 | -2.5733
-16.5 | -0.5571 | 0.2177 | -0.0052 | -2.559
-16 | -0.5275 | 0.20422 | -0.0064 | -2.583
-15.5 | -0.5051 | 0.19612 | -0.0086 | -2.5755
-15 | -0.4889 | 0.18964 | -0.0124 | -2.578
-14.5 | -0.4942 | 0.18931 | -0.019 | -2.6105
-14 | -0.4535 | 0.17457 | -0.0176 | -2.5978
-13.5 | -0.4453 | 0.16943 | -0.0217 | -2.6282
-13 | -0.437 | 0.16268 | -0.0251 | -2.6863
-12.5 | -0.4097 | 0.15339 | -0.025 | -2.671
-12 | -0.4135 | 0.14946 | -0.0293 | -2.7666
-11.5 | -0.3875 | 0.1397 | -0.0289 | -2.7738
-11 | -0.3986 | 0.13615 | -0.0332 | -2.9277
-10.5 | -0.3707 | 0.12633 | -0.0319 | -2.9344
-10 | -0.3794 | 0.12162 | -0.035 | -3.1196
-9.5 | -0.3619 | 0.1132 | -0.0343 | -3.197
-9 | -0.3754 | 0.10854 | -0.0369 | -3.4586
-8.5 | -0.3526 | 0.10068 | -0.0343 | -3.5022
-8 | -0.3756 | 0.09523 | -0.0363 | -3.9441
-7 | -0.4133 | 0.0747 | -0.0411 | -5.5328
-6.5 | -0.4493 | 0.0688 | -0.0384 | -6.5305
-6 | -0.4965 | 0.06061 | -0.0398 | -8.1917
-5.5 | -0.5366 | 0.05126 | -0.0418 | -10.4682
-5 | -0.5378 | 0.04361 | -0.0412 | -12.332
-4.5 | -0.5161 | 0.0368 | -0.0408 | -14.0245
-4 | -0.4687 | 0.03085 | -0.0419 | -15.1929
-3.5 | -0.3729 | 0.02592 | -0.0484 | -14.3866
-3 | -0.2764 | 0.02325 | -0.0538 | -11.8882
-2.5 | -0.1908 | 0.02142 | -0.0577 | -8.9076
-2 | -0.1057 | 0.02008 | -0.0612 | -5.2639
-1.5 | -0.0329 | 0.01986 | -0.0602 | -1.6566
-1 | 0.0296 | 0.01994 | -0.0561 | 1.4845
-0.5 | 0.0902 | 0.01986 | -0.0516 | 4.5418
0 | 0.2777 | 0.01955 | -0.0721 | 14.2046
0.5 | 0.4089 | 0.01861 | -0.0841 | 21.9721
1 | 0.4683 | 0.01805 | -0.0827 | 25.9446
1.5 | 0.525 | 0.01778 | -0.0804 | 29.5276
2 | 0.5904 | 0.01761 | -0.0791 | 33.5264
2.5 | 0.6662 | 0.01734 | -0.0788 | 38.4198
3 | 0.7287 | 0.01751 | -0.0765 | 41.6162
3.5 | 0.792 | 0.01781 | -0.0741 | 44.4694
4 | 0.8497 | 0.01838 | -0.0708 | 46.2296
4.5 | 0.9057 | 0.01913 | -0.0672 | 47.3445
5 | 0.9584 | 0.02011 | -0.0631 | 47.6579
5.5 | 1.0075 | 0.02134 | -0.0584 | 47.2118
6 | 1.0502 | 0.02295 | -0.053 | 45.7603
6.5 | 1.0899 | 0.02489 | -0.0474 | 43.7887
7 | 1.1238 | 0.02728 | -0.0413 | 41.195
7.5 | 1.1508 | 0.03023 | -0.0348 | 38.0681
8 | 1.1657 | 0.03363 | -0.0274 | 34.6625
8.5 | 1.1734 | 0.03777 | -0.0205 | 31.067
9 | 1.1621 | 0.04334 | -0.0147 | 26.8136
9.5 | 1.1398 | 0.05038 | -0.0114 | 22.6241
10 | 1.1154 | 0.0588 | -0.011 | 18.9694
10.5 | 1.0585 | 0.07228 | -0.0171 | 14.6444
11 | 0.9948 | 0.09007 | -0.0285 | 11.0447
11.5 | 0.9347 | 0.11154 | -0.0428 | 8.38
12 | 0.9014 | 0.12954 | -0.0541 | 6.9585
12.5 | 0.9072 | 0.13923 | -0.058 | 6.5158
13 | 0.8966 | 0.15388 | -0.067 | 5.8266
13.5 | 0.8997 | 0.16551 | -0.0735 | 5.4359

## 17. Re 250k Mach 0.00 (1)
BIGFOIL.COM POLAR EXPORT
HN-304TA
HN-304TA |  |  |  | Cl Max: | 1.315 | at alpha= | 10 | deg
JavaFoil+Calcfoil stall+Eppler ext transition |  |  |  | L/D Max: | 90.817 | at alpha= | 6 | deg
Re: | 250000 |  |  | Cd Min: | 0.0089 | at alpha= | -2.5 | deg
Mach: | 0 |  |  | Cl=0 at alpha= | -3.3475 | deg
|  |  |  | @ Cl=0.1, Cd= | 0.0089075
|  |  |  | @ Cl=0.4, Cd= | 0.010192
|  |  |  | @ Cl=0.6, Cd= | 0.010824
alpha (deg) | Cl | Cd | Cm | Cl/Cd
-18 | -0.459 | 0.21604 | -0.022 | -2.127
-17.5 | -0.478 | 0.21172 | -0.021 | -2.256
-17 | -0.496 | 0.194 | -0.022 | -2.555
-16.5 | -0.513 | 0.18595 | -0.022 | -2.761
-16 | -0.53 | 0.17082 | -0.022 | -3.103
-15.5 | -0.546 | 0.16021 | -0.022 | -3.407
-15 | -0.56 | 0.14778 | -0.022 | -3.789
-14.5 | -0.572 | 0.13694 | -0.022 | -4.18
-14 | -0.582 | 0.12861 | -0.023 | -4.525
-13.5 | -0.586 | 0.12015 | -0.024 | -4.874
-13 | -0.587 | 0.11151 | -0.024 | -5.26
-12.5 | -0.584 | 0.10251 | -0.024 | -5.7
-12 | -0.579 | 0.0964 | -0.025 | -6.005
-11.5 | -0.57 | 0.0887 | -0.025 | -6.426
-11 | -0.557 | 0.08253 | -0.026 | -6.753
-10.5 | -0.541 | 0.07729 | -0.026 | -6.999
-10 | -0.521 | 0.07139 | -0.027 | -7.295
-9.5 | -0.497 | 0.0665 | -0.027 | -7.473
-9 | -0.47 | 0.06178 | -0.027 | -7.601
-8.5 | -0.439 | 0.05748 | -0.028 | -7.637
-8 | -0.405 | 0.05383 | -0.029 | -7.528
-7.5 | -0.369 | 0.05018 | -0.029 | -7.348
-7 | -0.33 | 0.04702 | -0.032 | -7.019
-6.5 | -0.358 | 0.01209 | -0.075 | -29.584
-6 | -0.305 | 0.01186 | -0.076 | -25.748
-5.5 | -0.25 | 0.0114 | -0.076 | -21.914
-5 | -0.193 | 0.01147 | -0.077 | -16.845
-4.5 | -0.136 | 0.01107 | -0.077 | -12.243
-4 | -0.077 | 0.01065 | -0.078 | -7.243
-3.5 | -0.018 | 0.00998 | -0.078 | -1.825
-3 | 0.041 | 0.00935 | -0.079 | 4.398
-2.5 | 0.101 | 0.0089 | -0.079 | 11.319
-2 | 0.16 | 0.00919 | -0.08 | 17.444
-1.5 | 0.22 | 0.00898 | -0.08 | 24.51
-1 | 0.28 | 0.00898 | -0.08 | 31.133
-0.5 | 0.339 | 0.00905 | -0.081 | 37.461
0 | 0.399 | 0.01019 | -0.081 | 39.122
0.5 | 0.458 | 0.01031 | -0.082 | 44.408
1 | 0.517 | 0.01047 | -0.082 | 49.381
1.5 | 0.576 | 0.01071 | -0.082 | 53.829
2 | 0.635 | 0.01099 | -0.083 | 57.792
2.5 | 0.694 | 0.01137 | -0.083 | 61.033
3 | 0.753 | 0.01188 | -0.084 | 63.367
3.5 | 0.811 | 0.01086 | -0.084 | 74.724
4 | 0.869 | 0.01123 | -0.084 | 77.389
4.5 | 0.927 | 0.01159 | -0.085 | 79.943
5 | 0.981 | 0.01134 | -0.085 | 86.539
5.5 | 1.036 | 0.01215 | -0.085 | 85.258
6 | 1.088 | 0.01198 | -0.085 | 90.817
6.5 | 1.137 | 0.01595 | -0.086 | 71.316
7 | 1.183 | 0.0171 | -0.086 | 69.194
7.5 | 1.225 | 0.01819 | -0.086 | 67.313
8 | 1.258 | 0.01993 | -0.086 | 63.125
8.5 | 1.284 | 0.02126 | -0.086 | 60.395
9 | 1.303 | 0.02264 | -0.086 | 57.549
9.5 | 1.314 | 0.0243 | -0.086 | 54.053
10 | 1.315 | 0.02632 | -0.085 | 49.948
10.5 | 1.299 | 0.02962 | -0.084 | 43.852
11 | 1.109 | 0.07415 | -0.054 | 14.957
11.5 | 1.081 | 0.08387 | -0.034 | 12.889
12 | 1.067 | 0.08987 | -0.03 | 11.868
12.5 | 1.048 | 0.09697 | -0.029 | 10.81
13 | 1.025 | 0.10436 | -0.028 | 9.825
13.5 | 0.999 | 0.11128 | -0.025 | 8.973
14 | 0.969 | 0.12077 | -0.025 | 8.022
14.5 | 0.937 | 0.12907 | -0.025 | 7.256
15 | 0.902 | 0.13768 | -0.024 | 6.553

## 18. Re 250k Mach 0.00 (2)
BIGFOIL.COM POLAR EXPORT
HN-304TA
HN-304TA |  |  |  | Cl Max: | 1.2905 | at alpha= | 13.5 | deg
XFOIL ncrit=9 |  |  |  | L/D Max: | 78.5779 | at alpha= | 5 | deg
Re: | 250000 |  |  | Cd Min: | 0.22731 | at alpha= | 18.5 | deg
Mach: | 0 |  |  | Cl=0 at alpha= | -2.7014 | deg
|  |  |  | @ Cl=0.1, Cd= | 0.0096929
|  |  |  | @ Cl=0.4, Cd= | 0.0086467
|  |  |  | @ Cl=0.6, Cd= | 0.0086882
alpha (deg) | Cl | Cd | Cm | Cl/Cd
-13 | -0.4404 | 0.14192 | -0.0225 | -3.1032
-12.5 | -0.4434 | 0.13424 | -0.0276 | -3.303
-12 | -0.4474 | 0.12601 | -0.0331 | -3.5505
-11.5 | -0.4385 | 0.11773 | -0.032 | -3.7246
-11 | -0.4273 | 0.11201 | -0.0322 | -3.8148
-10.5 | -0.429 | 0.10457 | -0.0355 | -4.1025
-10 | -0.4504 | 0.09366 | -0.0444 | -4.8089
-9.5 | -0.4541 | 0.08593 | -0.0428 | -5.2845
-9 | -0.4555 | 0.08019 | -0.0425 | -5.6803
-8.5 | -0.6272 | 0.04897 | -0.0528 | -12.8078
-8 | -0.6455 | 0.04107 | -0.0485 | -15.7171
-7.5 | -0.6429 | 0.03311 | -0.045 | -19.4171
-7 | -0.6028 | 0.02656 | -0.0454 | -22.6958
-6.5 | -0.5378 | 0.02202 | -0.0489 | -24.4233
-6 | -0.4674 | 0.01953 | -0.0526 | -23.9324
-5.5 | -0.4003 | 0.01735 | -0.0554 | -23.072
-5 | -0.3256 | 0.01565 | -0.0597 | -20.8051
-4.5 | -0.2576 | 0.01435 | -0.0626 | -17.9512
-4 | -0.1888 | 0.01321 | -0.0659 | -14.2922
-3.5 | -0.1103 | 0.01207 | -0.0711 | -9.1384
-3 | -0.0427 | 0.01108 | -0.0738 | -3.8538
-2 | 0.1003 | 0.00969 | -0.0791 | 10.3509
-1.5 | 0.1628 | 0.00935 | -0.0794 | 17.4118
-1 | 0.2168 | 0.00913 | -0.0779 | 23.7459
-0.5 | 0.2711 | 0.00894 | -0.0764 | 30.3244
0 | 0.3214 | 0.0088 | -0.074 | 36.5227
0.5 | 0.3697 | 0.00869 | -0.0712 | 42.5432
1 | 0.4257 | 0.00861 | -0.0701 | 49.4425
1.5 | 0.5054 | 0.0086 | -0.0747 | 58.7674
2 | 0.5926 | 0.00865 | -0.0813 | 68.5087
2.5 | 0.6275 | 0.00883 | -0.0775 | 71.0646
3 | 0.6724 | 0.00912 | -0.0753 | 73.7281
3.5 | 0.7203 | 0.00948 | -0.0737 | 75.981
4 | 0.7682 | 0.00991 | -0.0721 | 77.5177
4.5 | 0.8155 | 0.0104 | -0.0704 | 78.4135
5 | 0.862 | 0.01097 | -0.0687 | 78.5779
5.5 | 0.9076 | 0.01164 | -0.0668 | 77.9725
6 | 0.952 | 0.0124 | -0.0649 | 76.7742
6.5 | 0.9958 | 0.01323 | -0.0629 | 75.2683
7 | 1.0377 | 0.01419 | -0.0607 | 73.129
7.5 | 1.0775 | 0.0153 | -0.0583 | 70.4248
8 | 1.1155 | 0.01654 | -0.0557 | 67.4426
8.5 | 1.1521 | 0.01786 | -0.053 | 64.5073
9 | 1.1851 | 0.01935 | -0.0497 | 61.2455
9.5 | 1.2132 | 0.02091 | -0.0457 | 58.0201
10 | 1.2344 | 0.02285 | -0.0409 | 54.0219
10.5 | 1.2554 | 0.02485 | -0.0365 | 50.5191
11 | 1.2712 | 0.02726 | -0.032 | 46.6324
11.5 | 1.2807 | 0.03031 | -0.0275 | 42.2534
12 | 1.282 | 0.03436 | -0.0232 | 37.3108
12.5 | 1.2904 | 0.03806 | -0.0205 | 33.9044
13 | 1.2882 | 0.04328 | -0.0181 | 29.7643
13.5 | 1.2905 | 0.04844 | -0.0168 | 26.6412
14 | 1.2898 | 0.05429 | -0.0164 | 23.7576
14.5 | 1.2826 | 0.06166 | -0.0163 | 20.8012
15 | 1.2711 | 0.07001 | -0.0178 | 18.156
15.5 | 1.2542 | 0.07975 | -0.0211 | 15.7266
16 | 1.2306 | 0.09147 | -0.0263 | 13.4536
16.5 | 1.2005 | 0.10543 | -0.0338 | 11.3867
17 | 1.1644 | 0.12197 | -0.0439 | 9.5466
17.5 | 1.1232 | 0.14129 | -0.0564 | 7.9496
18 | 1.0735 | 0.16501 | -0.0718 | 6.5057
18.5 | 0.9708 | 0.22731 | -0.0993 | 4.2708

## 19. Re 250k Mach 0.10 (1)
BIGFOIL.COM POLAR EXPORT
HN-304TA
HN-304TA |  |  |  | Cl Max: | 1.311 | at alpha= | 9.5 | deg
JavaFoil+Calcfoil stall+Eppler ext transition |  |  |  | L/D Max: | 90.536 | at alpha= | 6 | deg
Re: | 250000 |  |  | Cd Min: | 0.00898 | at alpha= | -2.5 | deg
Mach: | 0.1 |  |  | Cl=0 at alpha= | -3.3475 | deg
|  |  |  | @ Cl=0.1, Cd= | 0.0089863
|  |  |  | @ Cl=0.4, Cd= | 0.0093753
|  |  |  | @ Cl=0.6, Cd= | 0.010855
alpha (deg) | Cl | Cd | Cm | Cl/Cd
-17.5 | -0.435 | 0.21639 | -0.022 | -2.01
-17 | -0.456 | 0.19927 | -0.022 | -2.287
-16.5 | -0.476 | 0.18702 | -0.022 | -2.546
-16 | -0.496 | 0.17624 | -0.022 | -2.814
-15.5 | -0.515 | 0.16465 | -0.022 | -3.127
-15 | -0.532 | 0.15472 | -0.022 | -3.441
-14.5 | -0.548 | 0.14133 | -0.022 | -3.878
-14 | -0.561 | 0.13239 | -0.023 | -4.237
-13.5 | -0.568 | 0.12225 | -0.023 | -4.643
-13 | -0.571 | 0.1134 | -0.024 | -5.039
-12.5 | -0.572 | 0.10445 | -0.024 | -5.476
-12 | -0.569 | 0.09813 | -0.025 | -5.798
-11.5 | -0.562 | 0.08996 | -0.025 | -6.25
-11 | -0.552 | 0.08372 | -0.026 | -6.589
-10.5 | -0.537 | 0.07828 | -0.026 | -6.86
-10 | -0.518 | 0.07216 | -0.027 | -7.182
-9.5 | -0.496 | 0.06704 | -0.027 | -7.392
-9 | -0.469 | 0.062 | -0.027 | -7.567
-8.5 | -0.439 | 0.05785 | -0.028 | -7.59
-8 | -0.406 | 0.05393 | -0.028 | -7.526
-7.5 | -0.37 | 0.05041 | -0.029 | -7.332
-7 | -0.331 | 0.04719 | -0.032 | -7.014
-6.5 | -0.292 | 0.04276 | -0.041 | -6.835
-6 | -0.307 | 0.01141 | -0.076 | -26.877
-5.5 | -0.251 | 0.01148 | -0.077 | -21.867
-5 | -0.194 | 0.01109 | -0.077 | -17.506
-4.5 | -0.136 | 0.01107 | -0.078 | -12.307
-4 | -0.078 | 0.01065 | -0.078 | -7.283
-3.5 | -0.018 | 0.0102 | -0.079 | -1.794
-3 | 0.041 | 0.00936 | -0.079 | 4.416
-2.5 | 0.101 | 0.00898 | -0.079 | 11.27
-2 | 0.161 | 0.00926 | -0.08 | 17.403
-1.5 | 0.221 | 0.00903 | -0.08 | 24.485
-1 | 0.281 | 0.009 | -0.081 | 31.225
-0.5 | 0.341 | 0.0091 | -0.081 | 37.451
0 | 0.401 | 0.00938 | -0.082 | 42.69
0.5 | 0.46 | 0.01034 | -0.082 | 44.523
1 | 0.52 | 0.01052 | -0.082 | 49.393
1.5 | 0.579 | 0.01075 | -0.083 | 53.878
2 | 0.639 | 0.01105 | -0.083 | 57.79
2.5 | 0.698 | 0.01146 | -0.084 | 60.869
3 | 0.757 | 0.01199 | -0.084 | 63.107
3.5 | 0.815 | 0.0109 | -0.084 | 74.802
4 | 0.873 | 0.0113 | -0.085 | 77.327
4.5 | 0.931 | 0.01169 | -0.085 | 79.634
5 | 0.986 | 0.01141 | -0.085 | 86.454
5.5 | 1.041 | 0.01224 | -0.086 | 85.003
6 | 1.093 | 0.01207 | -0.086 | 90.536
6.5 | 1.142 | 0.01609 | -0.086 | 70.995
7 | 1.188 | 0.01727 | -0.086 | 68.798
7.5 | 1.229 | 0.0187 | -0.087 | 65.708
8 | 1.261 | 0.02014 | -0.087 | 62.622
8.5 | 1.286 | 0.02154 | -0.087 | 59.696
9 | 1.303 | 0.02297 | -0.086 | 56.732
9.5 | 1.311 | 0.02472 | -0.086 | 53.04
10 | 1.308 | 0.02696 | -0.086 | 48.514
10.5 | 1.28 | 0.03137 | -0.084 | 40.801
11 | 1.083 | 0.07898 | -0.039 | 13.712
11.5 | 1.069 | 0.08493 | -0.032 | 12.588
12 | 1.051 | 0.0908 | -0.029 | 11.577
12.5 | 1.029 | 0.0983 | -0.027 | 10.463
13 | 1.001 | 0.10535 | -0.026 | 9.503
13.5 | 0.97 | 0.11409 | -0.025 | 8.501
14 | 0.935 | 0.12378 | -0.024 | 7.556
14.5 | 0.898 | 0.1318 | -0.024 | 6.813

## 20. Re 250k Mach 0.10 (2)
BIGFOIL.COM POLAR EXPORT
HN-304TA
HN-304TA |  |  |  | Cl Max: | 1.2841 | at alpha= | 12.5 | deg
XFOIL ncrit=9 |  |  |  | L/D Max: | 78.3439 | at alpha= | 5 | deg
Re: | 250000 |  |  | Cd Min: | 0.14993 | at alpha= | 17.5 | deg
Mach: | 0.1 |  |  | Cl=0 at alpha= | -2.704 | deg
|  |  |  | @ Cl=0.1, Cd= | 0.009725
|  |  |  | @ Cl=0.4, Cd= | 0.0086741
|  |  |  | @ Cl=0.6, Cd= | 0.0087071
alpha (deg) | Cl | Cd | Cm | Cl/Cd
-12.5 | -0.4435 | 0.13475 | -0.0281 | -3.2913
-12 | -0.4458 | 0.12665 | -0.0332 | -3.5199
-11.5 | -0.4351 | 0.11861 | -0.0317 | -3.6683
-11 | -0.4243 | 0.11275 | -0.032 | -3.7632
-10.5 | -0.4288 | 0.10489 | -0.0363 | -4.0881
-9.5 | -0.4461 | 0.08749 | -0.0418 | -5.0989
-9 | -0.4481 | 0.08147 | -0.0418 | -5.5002
-8.5 | -0.619 | 0.05065 | -0.0538 | -12.2211
-8 | -0.6392 | 0.04285 | -0.0492 | -14.9172
-7.5 | -0.6419 | 0.03478 | -0.0456 | -18.456
-7 | -0.6043 | 0.02746 | -0.0462 | -22.0066
-6.5 | -0.5397 | 0.02255 | -0.0497 | -23.9335
-6 | -0.4687 | 0.01982 | -0.0535 | -23.6478
-5.5 | -0.4014 | 0.01759 | -0.0562 | -22.8198
-5 | -0.329 | 0.0158 | -0.0599 | -20.8228
-4.5 | -0.2579 | 0.01442 | -0.0634 | -17.8849
-4 | -0.189 | 0.0133 | -0.0664 | -14.2105
-3 | -0.0412 | 0.01111 | -0.0746 | -3.7084
-2.5 | 0.0284 | 0.01026 | -0.0771 | 2.768
-2 | 0.0972 | 0.00974 | -0.0788 | 9.9795
-1.5 | 0.1606 | 0.0094 | -0.0792 | 17.0851
-1 | 0.2177 | 0.00915 | -0.0782 | 23.7923
-0.5 | 0.2732 | 0.00895 | -0.0768 | 30.5251
0 | 0.323 | 0.00883 | -0.0743 | 36.5798
0.5 | 0.3713 | 0.00871 | -0.0714 | 42.6292
1 | 0.4273 | 0.00864 | -0.0703 | 49.456
1.5 | 0.5064 | 0.00864 | -0.0746 | 58.6111
2 | 0.5952 | 0.00868 | -0.0814 | 68.5714
2.5 | 0.6306 | 0.00888 | -0.0776 | 71.0135
3 | 0.6753 | 0.00916 | -0.0754 | 73.7227
3.5 | 0.7234 | 0.00952 | -0.0738 | 75.9874
4 | 0.7716 | 0.00996 | -0.0721 | 77.4699
4.5 | 0.8191 | 0.01046 | -0.0704 | 78.3078
5 | 0.8657 | 0.01105 | -0.0686 | 78.3439
5.5 | 0.9113 | 0.01175 | -0.0666 | 77.5574
6 | 0.9563 | 0.01249 | -0.0647 | 76.5653
6.5 | 0.9999 | 0.01335 | -0.0626 | 74.8989
7 | 1.0413 | 0.01436 | -0.0602 | 72.5139
7.5 | 1.0817 | 0.01546 | -0.0578 | 69.9677
8 | 1.1197 | 0.01672 | -0.0551 | 66.9677
8.5 | 1.1548 | 0.01814 | -0.052 | 63.6604
9.5 | 1.2135 | 0.02128 | -0.0442 | 57.0254
10 | 1.2358 | 0.0232 | -0.0395 | 53.2672
10.5 | 1.2547 | 0.02537 | -0.0349 | 49.4561
11 | 1.2685 | 0.02798 | -0.0302 | 45.336
11.5 | 1.2775 | 0.03118 | -0.0259 | 40.9718
12 | 1.2785 | 0.03543 | -0.0218 | 36.0852
12.5 | 1.2841 | 0.03954 | -0.0192 | 32.476
13 | 1.2817 | 0.045 | -0.0171 | 28.4822
13.5 | 1.2823 | 0.05056 | -0.0161 | 25.3619
14 | 1.2799 | 0.05685 | -0.0161 | 22.5136
14.5 | 1.2702 | 0.06475 | -0.0165 | 19.617
15 | 1.2547 | 0.07398 | -0.0188 | 16.96
15.5 | 1.2344 | 0.0847 | -0.0231 | 14.5738
16 | 1.2079 | 0.09747 | -0.0295 | 12.3925
16.5 | 1.1758 | 0.11245 | -0.0381 | 10.4562
17 | 1.1389 | 0.12988 | -0.0491 | 8.7689
17.5 | 1.0979 | 0.14993 | -0.0621 | 7.3228

## 21. Re 250k Mach 0.25 (1)
BIGFOIL.COM POLAR EXPORT
HN-304TA
HN-304TA |  |  |  | Cl Max: | 1.294 | at alpha= | 9 | deg
JavaFoil+Calcfoil stall+Eppler ext transition |  |  |  | L/D Max: | 91.239 | at alpha= | 5.5 | deg
Re: | 250000 |  |  | Cd Min: | 0.00879 | at alpha= | -2 | deg
Mach: | 0.25 |  |  | Cl=0 at alpha= | -3.3443 | deg
|  |  |  | @ Cl=0.1, Cd= | 0.0089981
|  |  |  | @ Cl=0.4, Cd= | 0.0094885
|  |  |  | @ Cl=0.6, Cd= | 0.011088
alpha (deg) | Cl | Cd | Cm | Cl/Cd
-16 | -0.124 | 0.25691 | -0.026 | -0.484
-15.5 | -0.212 | 0.23071 | -0.025 | -0.918
-15 | -0.272 | 0.2002 | -0.025 | -1.36
-14.5 | -0.325 | 0.18254 | -0.024 | -1.779
-14 | -0.371 | 0.16195 | -0.024 | -2.292
-13.5 | -0.407 | 0.14731 | -0.024 | -2.761
-13 | -0.437 | 0.13628 | -0.024 | -3.21
-12.5 | -0.463 | 0.12541 | -0.024 | -3.689
-12 | -0.482 | 0.11176 | -0.024 | -4.311
-11.5 | -0.495 | 0.10097 | -0.024 | -4.901
-11 | -0.501 | 0.09272 | -0.025 | -5.408
-10.5 | -0.501 | 0.08376 | -0.026 | -5.983
-10 | -0.494 | 0.07668 | -0.027 | -6.448
-9.5 | -0.481 | 0.07024 | -0.027 | -6.851
-9 | -0.462 | 0.06485 | -0.027 | -7.122
-8.5 | -0.437 | 0.05976 | -0.028 | -7.315
-8 | -0.408 | 0.05534 | -0.029 | -7.363
-7.5 | -0.374 | 0.05157 | -0.03 | -7.245
-7 | -0.336 | 0.04805 | -0.03 | -6.993
-6.5 | -0.296 | 0.04484 | -0.033 | -6.593
-6 | -0.313 | 0.01129 | -0.078 | -27.703
-5.5 | -0.257 | 0.01173 | -0.079 | -21.909
-5 | -0.199 | 0.0113 | -0.079 | -17.614
-4.5 | -0.14 | 0.01133 | -0.08 | -12.339
-4 | -0.08 | 0.01082 | -0.08 | -7.355
-3.5 | -0.019 | 0.01035 | -0.081 | -1.817
-3 | 0.042 | 0.00955 | -0.081 | 4.447
-2.5 | 0.104 | 0.00896 | -0.082 | 11.604
-2 | 0.166 | 0.00879 | -0.082 | 18.833
-1.5 | 0.227 | 0.00919 | -0.083 | 24.715
-1 | 0.289 | 0.00913 | -0.083 | 31.633
-0.5 | 0.35 | 0.0093 | -0.083 | 37.645
0 | 0.411 | 0.00953 | -0.084 | 43.161
0.5 | 0.473 | 0.01059 | -0.084 | 44.657
1 | 0.534 | 0.01079 | -0.085 | 49.488
1.5 | 0.595 | 0.01106 | -0.085 | 53.825
2 | 0.656 | 0.0114 | -0.086 | 57.522
2.5 | 0.717 | 0.01185 | -0.086 | 60.499
3 | 0.777 | 0.01241 | -0.086 | 62.636
3.5 | 0.837 | 0.0129 | -0.087 | 64.889
4 | 0.896 | 0.01151 | -0.087 | 77.886
4.5 | 0.954 | 0.01116 | -0.087 | 85.465
5 | 1.012 | 0.01183 | -0.088 | 85.529
5.5 | 1.067 | 0.0117 | -0.088 | 91.239
6 | 1.12 | 0.01566 | -0.088 | 71.482
6.5 | 1.168 | 0.01719 | -0.088 | 67.965
7 | 1.213 | 0.01817 | -0.089 | 66.759
7.5 | 1.25 | 0.01977 | -0.089 | 63.226
8 | 1.275 | 0.0215 | -0.089 | 59.301
8.5 | 1.29 | 0.02318 | -0.089 | 55.654
9 | 1.294 | 0.0251 | -0.088 | 51.551
9.5 | 1.282 | 0.02765 | -0.087 | 46.351
10 | 1.079 | 0.06776 | -0.056 | 15.926
10.5 | 1.039 | 0.07745 | -0.034 | 13.409
11 | 1.008 | 0.08458 | -0.029 | 11.917
11.5 | 0.967 | 0.09288 | -0.025 | 10.414
12 | 0.916 | 0.10162 | -0.023 | 9.018
12.5 | 0.856 | 0.11077 | -0.025 | 7.731
13 | 0.788 | 0.12037 | -0.025 | 6.545
13.5 | 0.712 | 0.1321 | -0.027 | 5.391
14 | 0.63 | 0.14604 | -0.027 | 4.316

## 22. Re 250k Mach 0.25 (2)
BIGFOIL.COM POLAR EXPORT
HN-304TA
HN-304TA |  |  |  | Cl Max: | 1.2531 | at alpha= | 12 | deg
XFOIL ncrit=9 |  |  |  | L/D Max: | 77.2719 | at alpha= | 4.5 | deg
Re: | 250000 |  |  | Cd Min: | 0.23935 | at alpha= | -20 | deg
Mach: | 0.25 |  |  | Cl=0 at alpha= | -2.7632 | deg
|  |  |  | @ Cl=0.1, Cd= | 0.0098189
|  |  |  | @ Cl=0.4, Cd= | 0.0088405
|  |  |  | @ Cl=0.6, Cd= | 0.0088884
alpha (deg) | Cl | Cd | Cm | Cl/Cd
-20 | -0.628 | 0.23935 | 0.0185 | -2.6238
-19.5 | -0.6157 | 0.23412 | 0.0128 | -2.6298
-19 | -0.598 | 0.22596 | 0.0101 | -2.6465
-18.5 | -0.5786 | 0.21967 | 0.0084 | -2.634
-18 | -0.5621 | 0.21336 | 0.0052 | -2.6345
-17.5 | -0.5466 | 0.20671 | 0.0015 | -2.6443
-17 | -0.5391 | 0.20122 | -0.0045 | -2.6792
-16.5 | -0.529 | 0.19398 | -0.0084 | -2.7271
-16 | -0.5038 | 0.18587 | -0.0079 | -2.7105
-15.5 | -0.4886 | 0.17958 | -0.0102 | -2.7208
-15 | -0.4756 | 0.17282 | -0.0131 | -2.752
-14.5 | -0.4759 | 0.16664 | -0.0193 | -2.8559
-14 | -0.462 | 0.15771 | -0.0205 | -2.9294
-13.5 | -0.4428 | 0.15184 | -0.0205 | -2.9162
-13 | -0.4333 | 0.14504 | -0.0229 | -2.9875
-12.5 | -0.4407 | 0.13777 | -0.0296 | -3.1988
-12 | -0.4406 | 0.12872 | -0.0331 | -3.4229
-11.5 | -0.4191 | 0.1226 | -0.0303 | -3.4184
-11 | -0.4108 | 0.11617 | -0.0315 | -3.5362
-10.5 | -0.4252 | 0.10755 | -0.0392 | -3.9535
-10 | -0.4349 | 0.09785 | -0.0436 | -4.4446
-9.5 | -0.4179 | 0.09306 | -0.0389 | -4.4907
-9 | -0.4202 | 0.08643 | -0.0398 | -4.8617
-8.5 | -0.4877 | 0.06571 | -0.0512 | -7.422
-8 | -0.6034 | 0.0501 | -0.0524 | -12.0439
-7.5 | -0.6207 | 0.04332 | -0.0481 | -14.3283
-7 | -0.6069 | 0.03373 | -0.0495 | -17.9929
-6.5 | -0.546 | 0.02669 | -0.0541 | -20.4571
-6 | -0.4794 | 0.0217 | -0.0577 | -22.0922
-5.5 | -0.4063 | 0.0191 | -0.0607 | -21.2723
-5 | -0.3373 | 0.01682 | -0.0632 | -20.0535
-4.5 | -0.2576 | 0.015 | -0.0677 | -17.1733
-4 | -0.1885 | 0.01365 | -0.0702 | -13.8095
-3.5 | -0.116 | 0.01252 | -0.0734 | -9.2652
-3 | -0.0323 | 0.01129 | -0.0789 | -2.8609
-2.5 | 0.0359 | 0.01037 | -0.0807 | 3.4619
-2 | 0.1022 | 0.0098 | -0.0815 | 10.4286
-1.5 | 0.1667 | 0.00946 | -0.0817 | 17.6216
-1 | 0.2275 | 0.0092 | -0.0809 | 24.7283
-0.5 | 0.2807 | 0.00906 | -0.0787 | 30.9823
0 | 0.3333 | 0.00895 | -0.0764 | 37.2402
0.5 | 0.383 | 0.00886 | -0.0734 | 43.228
1 | 0.4353 | 0.0088 | -0.071 | 49.4659
1.5 | 0.5105 | 0.00881 | -0.0739 | 57.9455
2 | 0.6018 | 0.00889 | -0.0807 | 67.694
2.5 | 0.6455 | 0.00909 | -0.0783 | 71.0121
3 | 0.6914 | 0.00942 | -0.0758 | 73.397
3.5 | 0.7406 | 0.00982 | -0.074 | 75.4175
4 | 0.7898 | 0.0103 | -0.0721 | 76.6796
4.5 | 0.8384 | 0.01085 | -0.0701 | 77.2719
5 | 0.8861 | 0.01149 | -0.068 | 77.1192
5.5 | 0.9325 | 0.01224 | -0.0657 | 76.1846
6 | 0.9778 | 0.01308 | -0.0633 | 74.7554
6.5 | 1.0217 | 0.01404 | -0.0606 | 72.7707
7 | 1.0627 | 0.01517 | -0.0577 | 70.0527
7.5 | 1.1013 | 0.01646 | -0.0544 | 66.9077
8 | 1.1378 | 0.01787 | -0.0508 | 63.671
8.5 | 1.168 | 0.01947 | -0.0464 | 59.9897
9 | 1.1933 | 0.02128 | -0.0413 | 56.0761
9.5 | 1.2172 | 0.02325 | -0.0364 | 52.3527
10 | 1.2322 | 0.02589 | -0.0311 | 47.5937
10.5 | 1.2452 | 0.02885 | -0.0263 | 43.1612
11 | 1.2513 | 0.03261 | -0.0219 | 38.3717
11.5 | 1.2496 | 0.03746 | -0.0184 | 33.3582
12 | 1.2531 | 0.04248 | -0.0159 | 29.4986
12.5 | 1.2486 | 0.04861 | -0.0148 | 25.6861
13 | 1.2406 | 0.05587 | -0.0147 | 22.2051
13.5 | 1.2291 | 0.06418 | -0.0161 | 19.1508
14 | 1.2127 | 0.07388 | -0.0192 | 16.4145
14.5 | 1.1918 | 0.08512 | -0.0242 | 14.0014
15 | 1.166 | 0.09817 | -0.0311 | 11.8774
15.5 | 1.1346 | 0.11349 | -0.0402 | 9.9974
16 | 1.0916 | 0.1331 | -0.0527 | 8.2014
16.5 | 1.0073 | 0.16724 | -0.0744 | 6.0231
17 | 0.9715 | 0.19206 | -0.0876 | 5.0583

## 23. Re 250k Mach 0.50 (1)
BIGFOIL.COM POLAR EXPORT
HN-304TA
HN-304TA |  |  |  | Cl Max: | 1.274 | at alpha= | 20 | deg
JavaFoil+Calcfoil stall+Eppler ext transition |  |  |  | L/D Max: | 90.594 | at alpha= | 4 | deg
Re: | 250000 |  |  | Cd Min: | 0.00902 | at alpha= | -1 | deg
Mach: | 0.5 |  |  | Cl=0 at alpha= | -3.3456 | deg
|  |  |  | @ Cl=0.1, Cd= | 0.010054
|  |  |  | @ Cl=0.4, Cd= | 0.0090651
|  |  |  | @ Cl=0.6, Cd= | 0.0098306
alpha (deg) | Cl | Cd | Cm | Cl/Cd
-20 | -0.889 | 0.27498 | -0.042 | -3.233
-19.5 | -0.861 | 0.26111 | -0.041 | -3.298
-19 | -0.835 | 0.25451 | -0.041 | -3.281
-18.5 | -0.809 | 0.25159 | -0.041 | -3.217
-18 | -0.784 | 0.24496 | -0.041 | -3.199
-17.5 | -0.758 | 0.24579 | -0.042 | -3.083
-17 | -0.73 | 0.23006 | -0.04 | -3.175
-16.5 | -0.704 | 0.22729 | -0.04 | -3.097
-16 | -0.678 | 0.21645 | -0.04 | -3.132
-15.5 | -0.652 | 0.20809 | -0.04 | -3.132
-15 | -0.626 | 0.20298 | -0.041 | -3.083
-14.5 | -0.598 | 0.19061 | -0.039 | -3.139
-14 | -0.572 | 0.18516 | -0.038 | -3.088
-13.5 | -0.545 | 0.18288 | -0.039 | -2.983
-13 | -0.519 | 0.17926 | -0.039 | -2.896
-12.5 | -0.492 | 0.16475 | -0.037 | -2.986
-12 | -0.465 | 0.16427 | -0.037 | -2.832
-11.5 | -0.439 | 0.1512 | -0.037 | -2.902
-11 | -0.412 | 0.14788 | -0.037 | -2.788
-10.5 | -0.385 | 0.13547 | -0.034 | -2.842
-10 | -0.358 | 0.13656 | -0.034 | -2.625
-9.5 | -0.332 | 0.12888 | -0.035 | -2.574
-9 | -0.305 | 0.11903 | -0.032 | -2.56
-8.5 | -0.278 | 0.11499 | -0.031 | -2.417
-8 | -0.251 | 0.10496 | -0.032 | -2.393
-7.5 | -0.224 | 0.08523 | -0.029 | -2.63
-7 | -0.316 | 0.05846 | -0.03 | -5.408
-6.5 | -0.304 | 0.05012 | -0.032 | -6.069
-6 | -0.269 | 0.04527 | -0.033 | -5.937
-5.5 | -0.224 | 0.04176 | -0.037 | -5.375
-5 | -0.218 | 0.01265 | -0.088 | -17.202
-4.5 | -0.154 | 0.01146 | -0.089 | -13.472
-4 | -0.088 | 0.01133 | -0.09 | -7.804
-3.5 | -0.021 | 0.01126 | -0.09 | -1.86
-3 | 0.047 | 0.01053 | -0.091 | 4.498
-2.5 | 0.116 | 0.00991 | -0.091 | 11.713
-2 | 0.185 | 0.00935 | -0.092 | 19.798
-1.5 | 0.254 | 0.00918 | -0.092 | 27.659
-1 | 0.323 | 0.00902 | -0.093 | 35.749
-0.5 | 0.391 | 0.00904 | -0.093 | 43.299
0 | 0.459 | 0.00923 | -0.094 | 49.763
0.5 | 0.527 | 0.00951 | -0.094 | 55.47
1 | 0.596 | 0.00981 | -0.095 | 60.703
1.5 | 0.664 | 0.01016 | -0.095 | 65.286
2 | 0.731 | 0.0096 | -0.095 | 76.14
2.5 | 0.798 | 0.01002 | -0.096 | 79.637
3 | 0.865 | 0.01066 | -0.096 | 81.117
3.5 | 0.931 | 0.01119 | -0.097 | 83.207
4 | 0.996 | 0.01099 | -0.097 | 90.594
4.5 | 1.059 | 0.01496 | -0.097 | 70.798
5 | 1.12 | 0.01637 | -0.098 | 68.409
5.5 | 1.177 | 0.01795 | -0.098 | 65.556
6 | 1.225 | 0.01988 | -0.098 | 61.615
6.5 | 1.259 | 0.02178 | -0.098 | 57.791
7 | 1.271 | 0.02502 | -0.097 | 50.798
7.5 | 1.238 | 0.02849 | -0.096 | 43.462
8 | 0.906 | 0.06659 | -0.031 | 13.612
8.5 | 0.644 | 0.10989 | -0.032 | 5.859
9 | 0.671 | 0.11158 | -0.032 | 6.012
9.5 | 0.698 | 0.12427 | -0.037 | 5.618
10 | 0.726 | 0.13625 | -0.042 | 5.329
10.5 | 0.753 | 0.13869 | -0.042 | 5.429
11 | 0.781 | 0.15639 | -0.046 | 4.995
11.5 | 0.808 | 0.15984 | -0.046 | 5.055
12 | 0.837 | 0.17306 | -0.05 | 4.834
12.5 | 0.863 | 0.17962 | -0.05 | 4.807
13 | 0.891 | 0.18242 | -0.051 | 4.882
13.5 | 0.919 | 0.19502 | -0.054 | 4.714
14 | 0.946 | 0.19819 | -0.055 | 4.774
14.5 | 0.973 | 0.21085 | -0.055 | 4.616
15 | 1.002 | 0.22518 | -0.058 | 4.451
15.5 | 1.029 | 0.22604 | -0.058 | 4.552
16 | 1.056 | 0.23257 | -0.059 | 4.54
16.5 | 1.086 | 0.24703 | -0.062 | 4.396
17 | 1.112 | 0.24654 | -0.062 | 4.511
17.5 | 1.139 | 0.25757 | -0.062 | 4.421
18 | 1.165 | 0.26204 | -0.062 | 4.447
18.5 | 1.196 | 0.27188 | -0.065 | 4.397
19 | 1.222 | 0.27448 | -0.065 | 4.452
19.5 | 1.248 | 0.2804 | -0.065 | 4.451
20 | 1.274 | 0.28972 | -0.065 | 4.399

## 24. Re 250k Mach 0.50 (2)
BIGFOIL.COM POLAR EXPORT
HN-304TA
HN-304TA |  |  |  | Cl Max: | 1.2043 | at alpha= | 9.5 | deg
XFOIL ncrit=9 |  |  |  | L/D Max: | 73.2346 | at alpha= | 4 | deg
Re: | 250000 |  |  | Cd Min: | 0.2614 | at alpha= | -20 | deg
Mach: | 0.5 |  |  | Cl=0 at alpha= | -2.8003 | deg
|  |  |  | @ Cl=0.1, Cd= | 0.010599
|  |  |  | @ Cl=0.4, Cd= | 0.00956
|  |  |  | @ Cl=0.6, Cd= | 0.0097553
alpha (deg) | Cl | Cd | Cm | Cl/Cd
-20 | -0.6802 | 0.2614 | 0.0224 | -2.6021
-19.5 | -0.657 | 0.25222 | 0.0198 | -2.6049
-19 | -0.6359 | 0.24479 | 0.0161 | -2.5977
-18.5 | -0.6152 | 0.23731 | 0.0119 | -2.5924
-18 | -0.5979 | 0.2308 | 0.006 | -2.5906
-17.5 | -0.5844 | 0.22517 | 0.0003 | -2.5954
-17 | -0.557 | 0.214 | -0.0004 | -2.6028
-16.5 | -0.5366 | 0.20673 | -0.0033 | -2.5957
-16 | -0.5175 | 0.1994 | -0.0066 | -2.5953
-15.5 | -0.5021 | 0.19239 | -0.0115 | -2.6098
-15 | -0.4953 | 0.18693 | -0.0173 | -2.6497
-14.5 | -0.4684 | 0.17653 | -0.0173 | -2.6534
-14 | -0.4494 | 0.16971 | -0.019 | -2.648
-13.5 | -0.439 | 0.1629 | -0.0234 | -2.6949
-13 | -0.4385 | 0.15708 | -0.0288 | -2.7916
-12.5 | -0.4145 | 0.14712 | -0.0281 | -2.8174
-12 | -0.3981 | 0.14032 | -0.0289 | -2.8371
-11.5 | -0.3879 | 0.1334 | -0.031 | -2.9078
-11 | -0.3957 | 0.1268 | -0.0374 | -3.1207
-10.5 | -0.3778 | 0.11853 | -0.0357 | -3.1874
-10 | -0.3674 | 0.11198 | -0.0361 | -3.2809
-9.5 | -0.3648 | 0.10499 | -0.0378 | -3.4746
-9 | -0.3825 | 0.09723 | -0.0442 | -3.934
-8.5 | -0.3873 | 0.08508 | -0.0441 | -4.5522
-8 | -0.3996 | 0.07775 | -0.0444 | -5.1395
-7.5 | -0.423 | 0.07059 | -0.0439 | -5.9924
-7 | -0.4587 | 0.0643 | -0.0417 | -7.1337
-6.5 | -0.4908 | 0.05393 | -0.05 | -9.1007
-6 | -0.4746 | 0.03819 | -0.0695 | -12.4273
-5.5 | -0.4315 | 0.02768 | -0.0771 | -15.5889
-4.5 | -0.281 | 0.01805 | -0.0822 | -15.5679
-4 | -0.1939 | 0.01549 | -0.0854 | -12.5178
-3.5 | -0.1118 | 0.0138 | -0.0877 | -8.1014
-3 | -0.031 | 0.01244 | -0.0901 | -2.492
-2.5 | 0.0466 | 0.01127 | -0.0918 | 4.1349
-2 | 0.1198 | 0.01035 | -0.0923 | 11.5749
-1.5 | 0.1862 | 0.00991 | -0.091 | 18.7891
-1 | 0.2529 | 0.00968 | -0.0895 | 26.126
-0.5 | 0.3142 | 0.0096 | -0.0871 | 32.7292
0 | 0.3735 | 0.00956 | -0.0842 | 39.069
0.5 | 0.4298 | 0.00956 | -0.0807 | 44.9582
1 | 0.4827 | 0.00959 | -0.0766 | 50.3337
1.5 | 0.5396 | 0.00963 | -0.0733 | 56.0332
2 | 0.6312 | 0.00982 | -0.0777 | 64.277
2.5 | 0.708 | 0.01012 | -0.0799 | 69.9605
3 | 0.7568 | 0.01056 | -0.0763 | 71.6667
3.5 | 0.8112 | 0.01113 | -0.0735 | 72.8841
4 | 0.8649 | 0.01181 | -0.0704 | 73.2345
4.5 | 0.9167 | 0.01261 | -0.0669 | 72.6963
5 | 0.9669 | 0.01351 | -0.063 | 71.5692
5.5 | 1.0138 | 0.01459 | -0.0585 | 69.4859
6 | 1.0564 | 0.01584 | -0.0534 | 66.6919
6.5 | 1.0927 | 0.01727 | -0.0472 | 63.2716
7 | 1.1238 | 0.01905 | -0.0407 | 58.9921
7.5 | 1.1526 | 0.02116 | -0.0344 | 54.4707
8 | 1.1757 | 0.02378 | -0.0281 | 49.4407
8.5 | 1.1921 | 0.02708 | -0.0223 | 44.0214
9 | 1.2035 | 0.03123 | -0.0174 | 38.5367
9.5 | 1.2043 | 0.03668 | -0.0137 | 32.8326
10 | 1.1972 | 0.04357 | -0.0118 | 27.4776
10.5 | 1.1808 | 0.05219 | -0.0121 | 22.625
11 | 1.1592 | 0.06233 | -0.0152 | 18.5978
11.5 | 1.1312 | 0.07416 | -0.0208 | 15.2535
12 | 1.0972 | 0.08819 | -0.0288 | 12.4413
12.5 | 1.0609 | 0.10379 | -0.0386 | 10.2216
13 | 1.0236 | 0.12085 | -0.0497 | 8.47
13.5 | 0.9886 | 0.13912 | -0.0615 | 7.1061
14 | 0.9638 | 0.15726 | -0.0726 | 6.1287
14.5 | 0.9551 | 0.17306 | -0.082 | 5.5189

## 25. Re 500k Mach 0.00 (1)
BIGFOIL.COM POLAR EXPORT
HN-304TA
HN-304TA |  |  |  | Cl Max: | 1.328 | at alpha= | 10 | deg
JavaFoil+Calcfoil stall+Eppler ext transition |  |  |  | L/D Max: | 100.619 | at alpha= | 7 | deg
Re: | 500000 |  |  | Cd Min: | 0.00706 | at alpha= | -1.5 | deg
Mach: | 0 |  |  | Cl=0 at alpha= | -3.3475 | deg
|  |  |  | @ Cl=0.1, Cd= | 0.0076065
|  |  |  | @ Cl=0.4, Cd= | 0.0081415
|  |  |  | @ Cl=0.6, Cd= | 0.0086958
alpha (deg) | Cl | Cd | Cm | Cl/Cd
-18 | -0.46 | 0.1893 | -0.023 | -2.429
-17.5 | -0.478 | 0.18138 | -0.023 | -2.635
-17 | -0.496 | 0.16839 | -0.024 | -2.946
-16.5 | -0.514 | 0.16062 | -0.024 | -3.197
-16 | -0.53 | 0.15189 | -0.024 | -3.491
-15.5 | -0.546 | 0.1406 | -0.024 | -3.883
-15 | -0.56 | 0.13369 | -0.024 | -4.191
-14.5 | -0.573 | 0.12283 | -0.024 | -4.661
-14 | -0.582 | 0.11548 | -0.025 | -5.042
-13.5 | -0.586 | 0.10816 | -0.025 | -5.417
-13 | -0.587 | 0.10132 | -0.025 | -5.792
-12.5 | -0.585 | 0.0939 | -0.026 | -6.226
-12 | -0.579 | 0.08804 | -0.026 | -6.578
-11.5 | -0.57 | 0.0815 | -0.027 | -6.997
-11 | -0.558 | 0.076 | -0.027 | -7.336
-10.5 | -0.541 | 0.07157 | -0.028 | -7.563
-10 | -0.521 | 0.06653 | -0.028 | -7.832
-9.5 | -0.497 | 0.06197 | -0.028 | -8.023
-9 | -0.47 | 0.05814 | -0.029 | -8.082
-8.5 | -0.439 | 0.05451 | -0.03 | -8.061
-8 | -0.406 | 0.05075 | -0.034 | -8.009
-7.5 | -0.455 | 0.01159 | -0.074 | -39.306
-7 | -0.41 | 0.01032 | -0.075 | -39.713
-6.5 | -0.359 | 0.01034 | -0.076 | -34.744
-6 | -0.306 | 0.00994 | -0.076 | -30.722
-5.5 | -0.25 | 0.01002 | -0.076 | -24.943
-5 | -0.193 | 0.01002 | -0.077 | -19.284
-4.5 | -0.136 | 0.00968 | -0.077 | -14.002
-4 | -0.077 | 0.00924 | -0.078 | -8.353
-3.5 | -0.018 | 0.00866 | -0.078 | -2.104
-3 | 0.041 | 0.00799 | -0.079 | 5.144
-2.5 | 0.101 | 0.0076 | -0.079 | 13.256
-2 | 0.16 | 0.00728 | -0.08 | 22.039
-1.5 | 0.22 | 0.00706 | -0.08 | 31.147
-1 | 0.28 | 0.00709 | -0.08 | 39.418
-0.5 | 0.339 | 0.00801 | -0.081 | 42.321
0 | 0.399 | 0.00814 | -0.081 | 48.986
0.5 | 0.458 | 0.00823 | -0.082 | 55.65
1 | 0.517 | 0.00837 | -0.082 | 61.804
1.5 | 0.576 | 0.00859 | -0.082 | 67.121
2 | 0.635 | 0.00885 | -0.083 | 71.807
2.5 | 0.694 | 0.00859 | -0.083 | 80.834
3 | 0.753 | 0.00882 | -0.084 | 85.327
3.5 | 0.811 | 0.00895 | -0.084 | 90.621
4 | 0.869 | 0.0093 | -0.084 | 93.504
4.5 | 0.927 | 0.00966 | -0.085 | 95.888
5 | 0.983 | 0.01002 | -0.085 | 98.168
5.5 | 1.039 | 0.01051 | -0.085 | 98.783
6 | 1.09 | 0.01101 | -0.086 | 99
6.5 | 1.139 | 0.012 | -0.086 | 94.904
7 | 1.186 | 0.01178 | -0.086 | 100.619
7.5 | 1.227 | 0.0156 | -0.086 | 78.645
8 | 1.262 | 0.01725 | -0.087 | 73.131
8.5 | 1.29 | 0.01845 | -0.087 | 69.937
9 | 1.312 | 0.01956 | -0.087 | 67.037
9.5 | 1.324 | 0.0209 | -0.087 | 63.361
10 | 1.328 | 0.02244 | -0.086 | 59.196
10.5 | 1.323 | 0.02443 | -0.086 | 54.133
11 | 1.306 | 0.02699 | -0.085 | 48.4
11.5 | 1.276 | 0.03096 | -0.084 | 41.211
12 | 1.214 | 0.04117 | -0.08 | 29.483
12.5 | 1.067 | 0.08641 | -0.053 | 12.346
13 | 1.029 | 0.09725 | -0.04 | 10.581
13.5 | 1 | 0.10395 | -0.032 | 9.616
14 | 0.97 | 0.11143 | -0.031 | 8.701
14.5 | 0.937 | 0.11825 | -0.03 | 7.924
15 | 0.903 | 0.12672 | -0.029 | 7.124

## 26. Re 500k Mach 0.00 (2)
BIGFOIL.COM POLAR EXPORT
HN-304TA
HN-304TA |  |  |  | Cl Max: | 1.3808 | at alpha= | 13.5 | deg
XFOIL ncrit=9 |  |  |  | L/D Max: | 96.0681 | at alpha= | 4.5 | deg
Re: | 500000 |  |  | Cd Min: | 0.16008 | at alpha= | -14.5 | deg
Mach: | 0 |  |  | Cl=0 at alpha= | -3.2204 | deg
|  |  |  | @ Cl=0.1, Cd= | 0.0069054
|  |  |  | @ Cl=0.4, Cd= | 0.0064286
|  |  |  | @ Cl=0.6, Cd= | 0.0069116
alpha (deg) | Cl | Cd | Cm | Cl/Cd
-14.5 | -0.4706 | 0.16008 | -0.0154 | -2.9398
-14 | -0.4703 | 0.15033 | -0.0209 | -3.1285
-13.5 | -0.4677 | 0.14125 | -0.0231 | -3.3112
-13 | -0.4522 | 0.13654 | -0.0236 | -3.3119
-12.5 | -0.444 | 0.12999 | -0.0254 | -3.4156
-12 | -0.4468 | 0.12002 | -0.0308 | -3.7227
-11.5 | -0.4494 | 0.11014 | -0.0348 | -4.0803
-11 | -0.5889 | 0.06771 | -0.0519 | -8.6974
-10.5 | -0.6972 | 0.04473 | -0.0681 | -15.5869
-9.5 | -0.7716 | 0.03312 | -0.0539 | -23.2971
-9 | -0.7401 | 0.02633 | -0.0556 | -28.1086
-8.5 | -0.6806 | 0.02332 | -0.059 | -29.1852
-8 | -0.6173 | 0.02075 | -0.0621 | -29.7494
-7.5 | -0.5543 | 0.01768 | -0.065 | -31.3518
-7 | -0.4928 | 0.01587 | -0.0671 | -31.0523
-6.5 | -0.4215 | 0.01467 | -0.0708 | -28.7321
-6 | -0.3616 | 0.01289 | -0.0722 | -28.0528
-5.5 | -0.2899 | 0.01168 | -0.0759 | -24.8202
-5 | -0.2225 | 0.01065 | -0.0785 | -20.892
-4.5 | -0.1548 | 0.00978 | -0.0811 | -15.8282
-4 | -0.0928 | 0.00902 | -0.0825 | -10.2882
-3.5 | -0.0321 | 0.00827 | -0.0837 | -3.8815
-3 | 0.0253 | 0.0076 | -0.0841 | 3.3289
-2.5 | 0.0811 | 0.00705 | -0.084 | 11.5035
-2 | 0.136 | 0.00663 | -0.0836 | 20.5128
-1.5 | 0.1892 | 0.00643 | -0.0827 | 29.4246
-1 | 0.2433 | 0.00636 | -0.0819 | 38.2547
-0.5 | 0.2966 | 0.00635 | -0.0809 | 46.7087
0 | 0.3493 | 0.00637 | -0.0798 | 54.8352
0.5 | 0.4012 | 0.00643 | -0.0785 | 62.395
1 | 0.4519 | 0.00652 | -0.0769 | 69.3098
1.5 | 0.5009 | 0.00664 | -0.0751 | 75.4367
2 | 0.5466 | 0.00674 | -0.0724 | 81.0979
2.5 | 0.5996 | 0.00691 | -0.0714 | 86.7728
3 | 0.6713 | 0.0072 | -0.075 | 93.2361
3.5 | 0.7199 | 0.00757 | -0.0738 | 95.0991
4 | 0.7693 | 0.00802 | -0.0726 | 95.9227
4.5 | 0.8185 | 0.00852 | -0.0715 | 96.0681
5.5 | 0.9159 | 0.00968 | -0.0692 | 94.6178
6 | 0.9636 | 0.01036 | -0.0679 | 93.0116
6.5 | 1.0101 | 0.01113 | -0.0665 | 90.7547
7 | 1.0555 | 0.01197 | -0.0649 | 88.1788
7.5 | 1.0994 | 0.01291 | -0.0632 | 85.1588
8 | 1.142 | 0.01391 | -0.0612 | 82.0992
8.5 | 1.183 | 0.01498 | -0.0591 | 78.972
9 | 1.2224 | 0.01608 | -0.0567 | 76.0199
9.5 | 1.2591 | 0.01728 | -0.0539 | 72.8646
10 | 1.2898 | 0.01861 | -0.0502 | 69.3068
10.5 | 1.3139 | 0.02021 | -0.0455 | 65.0124
11 | 1.3357 | 0.02196 | -0.0409 | 60.8242
11.5 | 1.3517 | 0.02412 | -0.0359 | 56.0406
12 | 1.3691 | 0.02628 | -0.0318 | 52.0967
12.5 | 1.3682 | 0.02994 | -0.0267 | 45.6981
13 | 1.3782 | 0.03314 | -0.0235 | 41.5872
13.5 | 1.3808 | 0.0373 | -0.021 | 37.0188
14 | 1.3652 | 0.04385 | -0.0193 | 31.1334
14.5 | 1.3596 | 0.05015 | -0.0192 | 27.1107
15 | 1.3543 | 0.05706 | -0.0203 | 23.7347
15.5 | 1.3407 | 0.06576 | -0.0228 | 20.3878
16 | 1.3263 | 0.07535 | -0.0264 | 17.6019
16.5 | 1.3076 | 0.08629 | -0.0311 | 15.1536
17 | 1.2897 | 0.09782 | -0.0368 | 13.1844
17.5 | 1.2703 | 0.11014 | -0.0432 | 11.5335
18 | 1.2503 | 0.12299 | -0.0502 | 10.1659
18.5 | 1.2316 | 0.1361 | -0.0578 | 9.0492

## 27. Re 500k Mach 0.10 (1)
BIGFOIL.COM POLAR EXPORT
HN-304TA
HN-304TA |  |  |  | Cl Max: | 1.323 | at alpha= | 10 | deg
JavaFoil+Calcfoil stall+Eppler ext transition |  |  |  | L/D Max: | 100.101 | at alpha= | 7 | deg
Re: | 500000 |  |  | Cd Min: | 0.00709 | at alpha= | -1 | deg
Mach: | 0.1 |  |  | Cl=0 at alpha= | -3.3475 | deg
|  |  |  | @ Cl=0.1, Cd= | 0.0076272
|  |  |  | @ Cl=0.4, Cd= | 0.008148
|  |  |  | @ Cl=0.6, Cd= | 0.0087145
alpha (deg) | Cl | Cd | Cm | Cl/Cd
-18 | -0.414 | 0.20229 | -0.025 | -2.049
-17.5 | -0.435 | 0.18945 | -0.024 | -2.297
-17 | -0.456 | 0.17834 | -0.024 | -2.556
-16.5 | -0.476 | 0.16673 | -0.024 | -2.857
-16 | -0.496 | 0.15505 | -0.024 | -3.2
-15.5 | -0.515 | 0.14621 | -0.024 | -3.523
-15 | -0.533 | 0.13721 | -0.023 | -3.881
-14.5 | -0.548 | 0.12611 | -0.024 | -4.348
-14 | -0.561 | 0.11876 | -0.024 | -4.725
-13.5 | -0.568 | 0.11013 | -0.025 | -5.156
-13 | -0.572 | 0.10352 | -0.026 | -5.523
-12.5 | -0.572 | 0.09537 | -0.026 | -6
-12 | -0.569 | 0.0893 | -0.026 | -6.375
-11.5 | -0.563 | 0.08246 | -0.027 | -6.822
-11 | -0.552 | 0.07688 | -0.027 | -7.178
-10.5 | -0.537 | 0.07168 | -0.028 | -7.495
-10 | -0.519 | 0.06706 | -0.028 | -7.732
-9.5 | -0.496 | 0.06262 | -0.028 | -7.918
-9 | -0.469 | 0.05852 | -0.029 | -8.02
-8.5 | -0.439 | 0.05478 | -0.03 | -8.022
-8 | -0.407 | 0.05115 | -0.032 | -7.949
-7.5 | -0.452 | 0.01195 | -0.074 | -37.785
-7 | -0.411 | 0.00998 | -0.075 | -41.2
-6.5 | -0.361 | 0.01041 | -0.076 | -34.618
-6 | -0.307 | 0.00997 | -0.076 | -30.755
-5.5 | -0.251 | 0.01005 | -0.077 | -24.98
-5 | -0.194 | 0.01014 | -0.077 | -19.145
-4.5 | -0.136 | 0.00968 | -0.078 | -14.07
-4 | -0.078 | 0.00931 | -0.078 | -8.326
-3.5 | -0.018 | 0.0088 | -0.079 | -2.081
-3 | 0.041 | 0.00805 | -0.079 | 5.136
-2.5 | 0.101 | 0.00762 | -0.08 | 13.289
-2 | 0.161 | 0.00733 | -0.08 | 21.992
-1.5 | 0.221 | 0.0071 | -0.08 | 31.126
-1 | 0.281 | 0.00709 | -0.081 | 39.652
-0.5 | 0.341 | 0.00803 | -0.081 | 42.422
0 | 0.401 | 0.00815 | -0.082 | 49.115
0.5 | 0.46 | 0.00825 | -0.082 | 55.792
1 | 0.52 | 0.00841 | -0.082 | 61.813
1.5 | 0.579 | 0.00862 | -0.083 | 67.158
2 | 0.639 | 0.00889 | -0.083 | 71.819
2.5 | 0.698 | 0.00926 | -0.084 | 75.326
3 | 0.757 | 0.00888 | -0.084 | 85.212
3.5 | 0.815 | 0.00899 | -0.084 | 90.661
4 | 0.873 | 0.00934 | -0.085 | 93.471
4.5 | 0.931 | 0.00976 | -0.085 | 95.45
5 | 0.988 | 0.01008 | -0.085 | 97.987
5.5 | 1.044 | 0.0106 | -0.086 | 98.427
6 | 1.095 | 0.0111 | -0.086 | 98.585
6.5 | 1.144 | 0.01211 | -0.086 | 94.445
7 | 1.19 | 0.01189 | -0.087 | 100.101
7.5 | 1.231 | 0.01609 | -0.087 | 76.532
8 | 1.265 | 0.01744 | -0.087 | 72.565
8.5 | 1.293 | 0.01867 | -0.087 | 69.236
9 | 1.312 | 0.01983 | -0.087 | 66.154
9.5 | 1.322 | 0.02123 | -0.087 | 62.268
10 | 1.323 | 0.02291 | -0.087 | 57.759
10.5 | 1.314 | 0.02499 | -0.086 | 52.574
11 | 1.292 | 0.02788 | -0.085 | 46.35
11.5 | 1.25 | 0.03332 | -0.083 | 37.516
12 | 1.114 | 0.06562 | -0.068 | 16.982
12.5 | 1.032 | 0.09201 | -0.04 | 11.218
13 | 1.003 | 0.0986 | -0.034 | 10.168
13.5 | 0.971 | 0.10552 | -0.031 | 9.198
14 | 0.936 | 0.1127 | -0.029 | 8.303
14.5 | 0.898 | 0.1207 | -0.029 | 7.443
15 | 0.859 | 0.12907 | -0.029 | 6.659

## 28. Re 500k Mach 0.10 (2)
BIGFOIL.COM POLAR EXPORT
HN-304TA
HN-304TA |  |  |  | Cl Max: | 1.3702 | at alpha= | 13 | deg
XFOIL ncrit=9 |  |  |  | L/D Max: | 95.9627 | at alpha= | 4.5 | deg
Re: | 500000 |  |  | Cd Min: | 0.13093 | at alpha= | 18 | deg
Mach: | 0.1 |  |  | Cl=0 at alpha= | -99 | deg
|  |  |  | @ Cl=0.1, Cd= | 0.00641
|  |  |  | @ Cl=0.4, Cd= | 0.0064569
|  |  |  | @ Cl=0.6, Cd= | 0.0069339
alpha (deg) | Cl | Cd | Cm | Cl/Cd
0 | 0.3511 | 0.00641 | -0.0801 | 54.7738
0.5 | 0.4032 | 0.00646 | -0.0788 | 62.4149
1 | 0.4541 | 0.00655 | -0.0772 | 69.3282
1.5 | 0.5034 | 0.00666 | -0.0753 | 75.5856
2 | 0.5494 | 0.00678 | -0.0726 | 81.0324
2.5 | 0.602 | 0.00694 | -0.0714 | 86.7435
3 | 0.6743 | 0.00723 | -0.0751 | 93.2642
3.5 | 0.723 | 0.00762 | -0.0738 | 94.8819
4 | 0.7728 | 0.00807 | -0.0727 | 95.7621
4.5 | 0.8224 | 0.00857 | -0.0715 | 95.9627
5 | 0.8717 | 0.00913 | -0.0704 | 95.4765
5.5 | 0.9203 | 0.00975 | -0.0691 | 94.3897
6 | 0.9682 | 0.01044 | -0.0678 | 92.7395
6.5 | 1.0147 | 0.01123 | -0.0662 | 90.3562
7 | 1.0602 | 0.01209 | -0.0646 | 87.6923
7.5 | 1.1043 | 0.01303 | -0.0627 | 84.7506
8 | 1.1464 | 0.0141 | -0.0606 | 81.305
8.5 | 1.1875 | 0.01517 | -0.0583 | 78.2795
9 | 1.2261 | 0.01634 | -0.0557 | 75.0367
9.5 | 1.2626 | 0.01753 | -0.0528 | 72.0251
10 | 1.2901 | 0.019 | -0.0484 | 67.9
10.5 | 1.3161 | 0.02051 | -0.044 | 64.1687
11 | 1.3368 | 0.02237 | -0.0391 | 59.7586
11.5 | 1.35 | 0.02477 | -0.0339 | 54.5014
12 | 1.3644 | 0.02724 | -0.0296 | 50.0881
12.5 | 1.3633 | 0.03108 | -0.0248 | 43.8642
13 | 1.3702 | 0.03472 | -0.0218 | 39.4643
13.5 | 1.3686 | 0.03955 | -0.0196 | 34.6043
14 | 1.3514 | 0.04667 | -0.0187 | 28.9565
14.5 | 1.3454 | 0.0534 | -0.0192 | 25.1948
15 | 1.3375 | 0.06105 | -0.0209 | 21.9083
15.5 | 1.322 | 0.07046 | -0.0241 | 18.7624
16 | 1.3058 | 0.08077 | -0.0283 | 16.1669
16.5 | 1.2857 | 0.09238 | -0.0337 | 13.9175
17 | 1.2664 | 0.10455 | -0.04 | 12.1129
17.5 | 1.2459 | 0.11745 | -0.0469 | 10.6079
18 | 1.2251 | 0.13093 | -0.0546 | 9.3569

## 29. Re 500k Mach 0.25 (1)
BIGFOIL.COM POLAR EXPORT
HN-304TA
HN-304TA |  |  |  | Cl Max: | 1.305 | at alpha= | 9 | deg
JavaFoil+Calcfoil stall+Eppler ext transition |  |  |  | L/D Max: | 99.616 | at alpha= | 5.5 | deg
Re: | 500000 |  |  | Cd Min: | 0.00721 | at alpha= | -1 | deg
Mach: | 0.25 |  |  | Cl=0 at alpha= | -3.3443 | deg
|  |  |  | @ Cl=0.1, Cd= | 0.0079487
|  |  |  | @ Cl=0.4, Cd= | 0.0083026
|  |  |  | @ Cl=0.6, Cd= | 0.0088954
alpha (deg) | Cl | Cd | Cm | Cl/Cd
-16 | -0.125 | 0.16974 | -0.028 | -0.734
-15.5 | -0.212 | 0.1582 | -0.027 | -1.34
-15 | -0.272 | 0.17428 | -0.027 | -1.563
-14.5 | -0.325 | 0.15669 | -0.026 | -2.074
-14 | -0.371 | 0.14107 | -0.026 | -2.632
-13.5 | -0.407 | 0.13068 | -0.026 | -3.114
-13 | -0.438 | 0.12014 | -0.026 | -3.642
-12.5 | -0.463 | 0.11016 | -0.025 | -4.2
-12 | -0.482 | 0.09939 | -0.025 | -4.849
-11.5 | -0.495 | 0.09079 | -0.026 | -5.452
-11 | -0.502 | 0.08323 | -0.027 | -6.026
-10.5 | -0.501 | 0.0765 | -0.027 | -6.554
-10 | -0.495 | 0.07069 | -0.028 | -6.997
-9.5 | -0.481 | 0.06504 | -0.029 | -7.401
-9 | -0.462 | 0.06038 | -0.029 | -7.652
-8.5 | -0.437 | 0.05621 | -0.029 | -7.781
-8 | -0.408 | 0.05226 | -0.03 | -7.801
-7.5 | -0.374 | 0.0487 | -0.034 | -7.688
-7 | -0.415 | 0.01147 | -0.077 | -36.214
-6.5 | -0.367 | 0.01025 | -0.078 | -35.817
-6 | -0.313 | 0.01027 | -0.078 | -30.535
-5.5 | -0.257 | 0.00982 | -0.079 | -26.18
-5 | -0.199 | 0.00987 | -0.079 | -20.171
-4.5 | -0.14 | 0.00992 | -0.08 | -14.094
-4 | -0.08 | 0.0094 | -0.08 | -8.472
-3.5 | -0.019 | 0.00894 | -0.081 | -2.104
-3 | 0.042 | 0.00822 | -0.081 | 5.163
-2.5 | 0.104 | 0.00793 | -0.082 | 13.113
-2 | 0.166 | 0.00749 | -0.082 | 22.1
-1.5 | 0.227 | 0.00726 | -0.083 | 31.306
-1 | 0.289 | 0.00721 | -0.083 | 40.061
-0.5 | 0.35 | 0.00823 | -0.083 | 42.53
0 | 0.412 | 0.00832 | -0.084 | 49.451
0.5 | 0.473 | 0.00845 | -0.084 | 55.938
1 | 0.534 | 0.00863 | -0.085 | 61.843
1.5 | 0.595 | 0.00887 | -0.085 | 67.082
2 | 0.656 | 0.00918 | -0.086 | 71.459
2.5 | 0.717 | 0.00957 | -0.086 | 74.868
3 | 0.777 | 0.00913 | -0.086 | 85.117
3.5 | 0.837 | 0.00929 | -0.087 | 90.102
4 | 0.897 | 0.00963 | -0.087 | 93.113
4.5 | 0.956 | 0.01019 | -0.087 | 93.814
5 | 1.014 | 0.0105 | -0.088 | 96.565
5.5 | 1.069 | 0.01073 | -0.088 | 99.616
6 | 1.121 | 0.01168 | -0.088 | 96.046
6.5 | 1.17 | 0.01176 | -0.089 | 99.463
7 | 1.216 | 0.01554 | -0.089 | 78.198
7.5 | 1.253 | 0.017 | -0.089 | 73.715
8 | 1.281 | 0.01858 | -0.089 | 68.964
8.5 | 1.299 | 0.02002 | -0.089 | 64.878
9 | 1.305 | 0.02156 | -0.089 | 60.522
9.5 | 1.298 | 0.02344 | -0.089 | 55.371
10 | 1.275 | 0.02594 | -0.088 | 49.139
10.5 | 1.229 | 0.03007 | -0.086 | 40.876
11 | 1.023 | 0.0767 | -0.053 | 13.34
11.5 | 0.968 | 0.08575 | -0.031 | 11.287
12 | 0.917 | 0.09336 | -0.028 | 9.821
12.5 | 0.857 | 0.10035 | -0.029 | 8.538
13 | 0.788 | 0.10997 | -0.029 | 7.167
13.5 | 0.712 | 0.11787 | -0.03 | 6.044
14 | 0.631 | 0.13009 | -0.03 | 4.847

## 30. Re 500k Mach 0.25 (2)
BIGFOIL.COM POLAR EXPORT
HN-304TA
HN-304TA |  |  |  | Cl Max: | 1.3339 | at alpha= | 11.5 | deg
XFOIL ncrit=9 |  |  |  | L/D Max: | 94.976 | at alpha= | 4 | deg
Re: | 500000 |  |  | Cd Min: | 0.14624 | at alpha= | -13.5 | deg
Mach: | 0.25 |  |  | Cl=0 at alpha= | -3.2286 | deg
|  |  |  | @ Cl=0.1, Cd= | 0.0071433
|  |  |  | @ Cl=0.4, Cd= | 0.0065795
|  |  |  | @ Cl=0.6, Cd= | 0.0070863
alpha (deg) | Cl | Cd | Cm | Cl/Cd
-13.5 | -0.4555 | 0.14624 | -0.0223 | -3.1147
-13 | -0.4408 | 0.14089 | -0.0232 | -3.1287
-12.5 | -0.4325 | 0.13391 | -0.0254 | -3.2298
-12 | -0.4344 | 0.12425 | -0.031 | -3.4962
-11.5 | -0.4398 | 0.1141 | -0.0338 | -3.8545
-11 | -0.4327 | 0.10797 | -0.0346 | -4.0076
-10.5 | -0.4253 | 0.10237 | -0.0353 | -4.1545
-10 | -0.4456 | 0.08953 | -0.0399 | -4.9771
-9.5 | -0.5399 | 0.06171 | -0.0527 | -8.749
-9 | -0.6257 | 0.04656 | -0.0598 | -13.4386
-8.5 | -0.6691 | 0.03568 | -0.061 | -18.7528
-8 | -0.6281 | 0.02655 | -0.0672 | -23.6573
-7.5 | -0.5668 | 0.02215 | -0.0705 | -25.5892
-7 | -0.5072 | 0.01785 | -0.0727 | -28.4146
-6.5 | -0.4328 | 0.01582 | -0.0763 | -27.3578
-6 | -0.372 | 0.01376 | -0.0771 | -27.0349
-5.5 | -0.2946 | 0.01242 | -0.081 | -23.7198
-5 | -0.2298 | 0.01109 | -0.0824 | -20.7214
-4.5 | -0.1557 | 0.01004 | -0.0856 | -15.508
-4 | -0.0938 | 0.00925 | -0.0862 | -10.1405
-3.5 | -0.0324 | 0.0085 | -0.0869 | -3.8118
-3 | 0.0273 | 0.00782 | -0.0872 | 3.491
-2.5 | 0.0829 | 0.00728 | -0.0866 | 11.3874
-2 | 0.1392 | 0.00683 | -0.086 | 20.3807
-1.5 | 0.1944 | 0.00657 | -0.085 | 29.589
-1 | 0.2504 | 0.00649 | -0.0841 | 38.5824
-0.5 | 0.3055 | 0.00649 | -0.083 | 47.0724
0 | 0.36 | 0.00652 | -0.0818 | 55.2147
0.5 | 0.4138 | 0.0066 | -0.0805 | 62.697
1 | 0.4666 | 0.00671 | -0.0789 | 69.538
1.5 | 0.5174 | 0.00683 | -0.0769 | 75.754
2 | 0.565 | 0.00698 | -0.0741 | 80.9456
2.5 | 0.6144 | 0.00713 | -0.0717 | 86.1711
3 | 0.6906 | 0.00744 | -0.0756 | 92.8226
3.5 | 0.7409 | 0.00785 | -0.0742 | 94.3822
4 | 0.7921 | 0.00834 | -0.0729 | 94.976
4.5 | 0.8431 | 0.00888 | -0.0715 | 94.9437
5 | 0.8937 | 0.00949 | -0.0701 | 94.1728
5.5 | 0.9433 | 0.01017 | -0.0685 | 92.7532
6 | 0.9921 | 0.01093 | -0.0667 | 90.7685
6.5 | 1.0395 | 0.01179 | -0.0647 | 88.1679
7 | 1.0854 | 0.01274 | -0.0625 | 85.1962
7.5 | 1.1291 | 0.01382 | -0.06 | 81.7004
8 | 1.1715 | 0.01493 | -0.0572 | 78.4662
8.5 | 1.2108 | 0.01616 | -0.0539 | 74.9257
9 | 1.2437 | 0.01753 | -0.0496 | 70.9469
9.5 | 1.2737 | 0.01896 | -0.0449 | 67.1783
10 | 1.2952 | 0.02092 | -0.0394 | 61.912
10.5 | 1.3146 | 0.02308 | -0.0342 | 56.9584
11 | 1.3243 | 0.02598 | -0.0286 | 50.9738
11.5 | 1.3339 | 0.0292 | -0.0241 | 45.6815
12 | 1.327 | 0.03411 | -0.0199 | 38.9035
12.5 | 1.3239 | 0.03941 | -0.0175 | 33.593
13 | 1.318 | 0.04569 | -0.0166 | 28.8466
13.5 | 1.3064 | 0.05335 | -0.0175 | 24.4873
14 | 1.2868 | 0.06287 | -0.0201 | 20.4676
14.5 | 1.2621 | 0.07402 | -0.0242 | 17.0508
15 | 1.2461 | 0.08503 | -0.0293 | 14.6548
15.5 | 1.2223 | 0.09786 | -0.0357 | 12.4903
16 | 1.199 | 0.11151 | -0.0432 | 10.7524
16.5 | 1.1731 | 0.12621 | -0.0517 | 9.2948

## 31. Re 500k Mach 0.50 (1)
BIGFOIL.COM POLAR EXPORT
HN-304TA
HN-304TA |  |  |  | Cl Max: | 1.28 | at alpha= | 7 | deg
JavaFoil+Calcfoil stall+Eppler ext transition |  |  |  | L/D Max: | 100.865 | at alpha= | 3.5 | deg
Re: | 500000 |  |  | Cd Min: | 0.00787 | at alpha= | -1 | deg
Mach: | 0.5 |  |  | Cl=0 at alpha= | -3.3456 | deg
|  |  |  | @ Cl=0.1, Cd= | 0.0087852
|  |  |  | @ Cl=0.4, Cd= | 0.0079556
|  |  |  | @ Cl=0.6, Cd= | 0.0097509
alpha (deg) | Cl | Cd | Cm | Cl/Cd
-20 | -0.889 | 0.23039 | -0.042 | -3.859
-19.5 | -0.861 | 0.22024 | -0.041 | -3.911
-19 | -0.835 | 0.21337 | -0.041 | -3.915
-18.5 | -0.809 | 0.2089 | -0.041 | -3.875
-18 | -0.784 | 0.20374 | -0.041 | -3.847
-17.5 | -0.758 | 0.19773 | -0.042 | -3.833
-17 | -0.731 | 0.19483 | -0.041 | -3.75
-16.5 | -0.704 | 0.18867 | -0.04 | -3.731
-16 | -0.678 | 0.17807 | -0.04 | -3.807
-15.5 | -0.652 | 0.17214 | -0.04 | -3.787
-15 | -0.626 | 0.16741 | -0.041 | -3.738
-14.5 | -0.599 | 0.16065 | -0.039 | -3.726
-14 | -0.572 | 0.15545 | -0.039 | -3.678
-13.5 | -0.546 | 0.153 | -0.039 | -3.566
-13 | -0.519 | 0.14937 | -0.039 | -3.476
-12.5 | -0.492 | 0.13786 | -0.037 | -3.569
-12 | -0.465 | 0.13417 | -0.037 | -3.468
-11.5 | -0.439 | 0.12602 | -0.037 | -3.483
-11 | -0.412 | 0.12321 | -0.037 | -3.347
-10.5 | -0.385 | 0.11454 | -0.035 | -3.362
-10 | -0.359 | 0.11104 | -0.035 | -3.229
-9.5 | -0.332 | 0.10603 | -0.035 | -3.13
-9 | -0.305 | 0.09924 | -0.033 | -3.072
-8.5 | -0.278 | 0.09527 | -0.032 | -2.918
-8 | -0.251 | 0.08827 | -0.033 | -2.847
-7.5 | -0.224 | 0.07349 | -0.031 | -3.052
-7 | -0.316 | 0.0532 | -0.031 | -5.943
-6.5 | -0.304 | 0.04696 | -0.033 | -6.479
-6 | -0.269 | 0.04292 | -0.037 | -6.27
-5.5 | -0.278 | 0.01126 | -0.088 | -24.69
-5 | -0.218 | 0.01004 | -0.089 | -21.758
-4.5 | -0.155 | 0.00997 | -0.089 | -15.502
-4 | -0.088 | 0.00985 | -0.09 | -8.975
-3.5 | -0.021 | 0.00935 | -0.09 | -2.24
-3 | 0.047 | 0.0092 | -0.091 | 5.147
-2.5 | 0.116 | 0.00866 | -0.091 | 13.411
-2 | 0.185 | 0.00838 | -0.092 | 22.069
-1.5 | 0.254 | 0.00799 | -0.092 | 31.772
-1 | 0.323 | 0.00787 | -0.093 | 41.007
-0.5 | 0.391 | 0.00791 | -0.093 | 49.438
0 | 0.46 | 0.00826 | -0.094 | 55.633
0.5 | 0.528 | 0.00941 | -0.094 | 56.152
1 | 0.596 | 0.00973 | -0.095 | 61.331
1.5 | 0.665 | 0.01009 | -0.095 | 65.896
2 | 0.732 | 0.01061 | -0.096 | 69.064
2.5 | 0.8 | 0.01117 | -0.096 | 71.59
3 | 0.866 | 0.00978 | -0.096 | 88.539
3.5 | 0.932 | 0.00924 | -0.097 | 100.865
4 | 0.997 | 0.01006 | -0.097 | 99.136
4.5 | 1.061 | 0.0109 | -0.097 | 97.349
5 | 1.122 | 0.01382 | -0.098 | 81.206
5.5 | 1.179 | 0.01523 | -0.098 | 77.433
6 | 1.229 | 0.01695 | -0.098 | 72.499
6.5 | 1.266 | 0.01858 | -0.098 | 68.137
7 | 1.28 | 0.02149 | -0.098 | 59.568
7.5 | 1.252 | 0.02433 | -0.097 | 51.452
8 | 0.907 | 0.06124 | -0.038 | 14.817
8.5 | 0.644 | 0.09242 | -0.034 | 6.968
9 | 0.671 | 0.09489 | -0.034 | 7.071
9.5 | 0.698 | 0.10266 | -0.037 | 6.803
10 | 0.726 | 0.11429 | -0.042 | 6.354
10.5 | 0.753 | 0.11675 | -0.042 | 6.451
11 | 0.781 | 0.12856 | -0.046 | 6.077
11.5 | 0.808 | 0.13169 | -0.046 | 6.136
12 | 0.837 | 0.14099 | -0.05 | 5.935

## 32. Re 500k Mach 0.50 (2)
BIGFOIL.COM POLAR EXPORT
HN-304TA
HN-304TA |  |  |  | Cl Max: | 1.2715 | at alpha= | 9.5 | deg
XFOIL ncrit=9 |  |  |  | L/D Max: | 91.1646 | at alpha= | 3.5 | deg
Re: | 500000 |  |  | Cd Min: | 0.25903 | at alpha= | -20 | deg
Mach: | 0.5 |  |  | Cl=0 at alpha= | -3.1773 | deg
|  |  |  | @ Cl=0.1, Cd= | 0.0080073
|  |  |  | @ Cl=0.4, Cd= | 0.0070834
|  |  |  | @ Cl=0.6, Cd= | 0.0076769
alpha (deg) | Cl | Cd | Cm | Cl/Cd
-20 | -0.676 | 0.25903 | 0.0222 | -2.6097
-19.5 | -0.6546 | 0.25061 | 0.0189 | -2.612
-19 | -0.6338 | 0.2433 | 0.0154 | -2.605
-18.5 | -0.6133 | 0.23599 | 0.0116 | -2.5988
-18 | -0.5931 | 0.22833 | 0.0077 | -2.5976
-17.5 | -0.5746 | 0.22009 | 0.0024 | -2.6108
-17 | -0.5567 | 0.21182 | -0.0014 | -2.6282
-16.5 | -0.5361 | 0.20478 | -0.0037 | -2.6179
-16 | -0.5172 | 0.19761 | -0.0068 | -2.6173
-15.5 | -0.4992 | 0.19008 | -0.0101 | -2.6263
-15 | -0.4854 | 0.18198 | -0.0151 | -2.6673
-14.5 | -0.4734 | 0.17422 | -0.0193 | -2.7173
-14 | -0.454 | 0.16624 | -0.02 | -2.731
-13.5 | -0.4372 | 0.15958 | -0.0218 | -2.7397
-13 | -0.4242 | 0.15206 | -0.0249 | -2.7897
-12.5 | -0.4204 | 0.14382 | -0.0301 | -2.9231
-12 | -0.4065 | 0.13603 | -0.0304 | -2.9883
-11.5 | -0.3933 | 0.12954 | -0.0313 | -3.0361
-11 | -0.3846 | 0.12243 | -0.0331 | -3.1414
-10.5 | -0.3861 | 0.11381 | -0.0381 | -3.3925
-10 | -0.3839 | 0.10489 | -0.0379 | -3.66
-9.5 | -0.3864 | 0.09663 | -0.04 | -3.9988
-9 | -0.3923 | 0.08867 | -0.0415 | -4.4243
-8.5 | -0.4057 | 0.08045 | -0.0429 | -5.0429
-8 | -0.4285 | 0.07261 | -0.0431 | -5.9014
-7.5 | -0.4551 | 0.06343 | -0.0463 | -7.1748
-7 | -0.4593 | 0.04279 | -0.0759 | -10.7338
-6.5 | -0.4468 | 0.0287 | -0.0919 | -15.5679
-6 | -0.3943 | 0.02013 | -0.0972 | -19.5877
-5.5 | -0.3287 | 0.01569 | -0.0978 | -20.9496
-5 | -0.2547 | 0.01334 | -0.098 | -19.093
-4.5 | -0.1819 | 0.01148 | -0.0981 | -15.8449
-4 | -0.1114 | 0.01024 | -0.0979 | -10.8789
-3.5 | -0.0426 | 0.00941 | -0.0974 | -4.5271
-3 | 0.0234 | 0.00871 | -0.0967 | 2.6866
-2.5 | 0.0873 | 0.00811 | -0.0958 | 10.7645
-2 | 0.1504 | 0.0076 | -0.0948 | 19.7895
-1.5 | 0.2128 | 0.00719 | -0.0936 | 29.5967
-1 | 0.275 | 0.00701 | -0.0922 | 39.2297
-0.5 | 0.3368 | 0.00701 | -0.0906 | 48.0456
0 | 0.3983 | 0.00708 | -0.0889 | 56.2571
0.5 | 0.4589 | 0.0072 | -0.0871 | 63.7361
1 | 0.5181 | 0.00737 | -0.085 | 70.2985
1.5 | 0.576 | 0.00758 | -0.0826 | 75.9894
2 | 0.6305 | 0.0078 | -0.0794 | 80.8333
2.5 | 0.6807 | 0.00805 | -0.0752 | 84.559
3 | 0.7472 | 0.00839 | -0.0745 | 89.0584
3.5 | 0.8141 | 0.00893 | -0.0743 | 91.1646
4 | 0.8713 | 0.00957 | -0.072 | 91.0449
4.5 | 0.9271 | 0.01029 | -0.0693 | 90.0972
5 | 0.9815 | 0.01111 | -0.0661 | 88.3438
5.5 | 1.0335 | 0.01205 | -0.0624 | 85.7676
6 | 1.0823 | 0.01311 | -0.058 | 82.5553
6.5 | 1.1247 | 0.0143 | -0.0525 | 78.6503
7 | 1.1639 | 0.01571 | -0.0466 | 74.0866
7.5 | 1.1998 | 0.01736 | -0.0404 | 69.1129
8 | 1.2312 | 0.01938 | -0.0341 | 63.5294
8.5 | 1.2555 | 0.02199 | -0.0278 | 57.0941
9.5 | 1.2715 | 0.03052 | -0.0167 | 41.6612
10 | 1.2628 | 0.03711 | -0.0138 | 34.0286
10.5 | 1.2449 | 0.04547 | -0.0132 | 27.3785
11 | 1.2221 | 0.05539 | -0.0152 | 22.0635
11.5 | 1.1949 | 0.06688 | -0.0197 | 17.8663
12 | 1.1645 | 0.07983 | -0.0264 | 14.5872
12.5 | 1.1336 | 0.09379 | -0.0344 | 12.0866
13 | 1.1042 | 0.10837 | -0.0433 | 10.1892
13.5 | 1.0754 | 0.1237 | -0.053 | 8.6936
14 | 1.0494 | 0.13953 | -0.0631 | 7.521
14.5 | 1.0248 | 0.15622 | -0.0739 | 6.56

## 33. Re 750k Mach 0.00 (1)
BIGFOIL.COM POLAR EXPORT
HN-304TA
HN-304TA |  |  |  | Cl Max: | 1.334 | at alpha= | 10 | deg
JavaFoil+Calcfoil stall+Eppler ext transition |  |  |  | L/D Max: | 108.461 | at alpha= | 5.5 | deg
Re: | 750000 |  |  | Cd Min: | 0.00651 | at alpha= | -1.5 | deg
Mach: | 0 |  |  | Cl=0 at alpha= | -3.3475 | deg
|  |  |  | @ Cl=0.1, Cd= | 0.0069112
|  |  |  | @ Cl=0.4, Cd= | 0.0074025
|  |  |  | @ Cl=0.6, Cd= | 0.0079617
alpha (deg) | Cl | Cd | Cm | Cl/Cd
-18 | -0.46 | 0.17962 | -0.025 | -2.561
-17.5 | -0.478 | 0.17044 | -0.025 | -2.806
-17 | -0.496 | 0.16088 | -0.025 | -3.084
-16.5 | -0.514 | 0.152 | -0.025 | -3.38
-16 | -0.531 | 0.14275 | -0.025 | -3.717
-15.5 | -0.546 | 0.13444 | -0.025 | -4.063
-15 | -0.56 | 0.12642 | -0.025 | -4.433
-14.5 | -0.573 | 0.11836 | -0.025 | -4.84
-14 | -0.582 | 0.11065 | -0.026 | -5.264
-13.5 | -0.586 | 0.10348 | -0.026 | -5.664
-13 | -0.587 | 0.09653 | -0.027 | -6.081
-12.5 | -0.585 | 0.08968 | -0.027 | -6.522
-12 | -0.579 | 0.08405 | -0.027 | -6.894
-11.5 | -0.571 | 0.07889 | -0.029 | -7.233
-11 | -0.558 | 0.07382 | -0.03 | -7.561
-10.5 | -0.542 | 0.06896 | -0.031 | -7.858
-10 | -0.522 | 0.06441 | -0.031 | -8.102
-9.5 | -0.498 | 0.06029 | -0.031 | -8.26
-9 | -0.471 | 0.0562 | -0.034 | -8.386
-8.5 | -0.446 | 0.04936 | -0.044 | -9.035
-8 | -0.501 | 0.01119 | -0.074 | -44.712
-7.5 | -0.458 | 0.01087 | -0.075 | -42.144
-7 | -0.41 | 0.01015 | -0.075 | -40.442
-6.5 | -0.359 | 0.00974 | -0.076 | -36.881
-6 | -0.306 | 0.00941 | -0.076 | -32.492
-5.5 | -0.25 | 0.0095 | -0.076 | -26.331
-5 | -0.193 | 0.00917 | -0.077 | -21.068
-4.5 | -0.136 | 0.00888 | -0.077 | -15.263
-4 | -0.077 | 0.00849 | -0.078 | -9.09
-3.5 | -0.018 | 0.00786 | -0.078 | -2.318
-3 | 0.041 | 0.00757 | -0.079 | 5.431
-2.5 | 0.101 | 0.0069 | -0.079 | 14.593
-2 | 0.16 | 0.00667 | -0.08 | 24.037
-1.5 | 0.22 | 0.00651 | -0.08 | 33.794
-1 | 0.28 | 0.00729 | -0.08 | 38.364
-0.5 | 0.339 | 0.00737 | -0.081 | 46.017
0 | 0.399 | 0.0074 | -0.081 | 53.886
0.5 | 0.458 | 0.00755 | -0.082 | 60.634
1 | 0.517 | 0.00768 | -0.082 | 67.343
1.5 | 0.576 | 0.00786 | -0.082 | 73.333
2 | 0.635 | 0.00811 | -0.083 | 78.372
2.5 | 0.694 | 0.0079 | -0.083 | 87.832
3 | 0.753 | 0.00808 | -0.084 | 93.21
3.5 | 0.811 | 0.00814 | -0.084 | 99.682
4 | 0.869 | 0.00842 | -0.084 | 103.22
4.5 | 0.927 | 0.00878 | -0.085 | 105.535
5 | 0.983 | 0.00916 | -0.085 | 107.343
5.5 | 1.039 | 0.00958 | -0.085 | 108.461
6 | 1.092 | 0.01014 | -0.086 | 107.716
6.5 | 1.14 | 0.01112 | -0.086 | 102.524
7 | 1.187 | 0.01185 | -0.086 | 100.115
7.5 | 1.228 | 0.01153 | -0.086 | 106.511
8 | 1.263 | 0.01593 | -0.087 | 79.312
8.5 | 1.293 | 0.01704 | -0.087 | 75.876
9 | 1.315 | 0.01805 | -0.087 | 72.848
9.5 | 1.329 | 0.01922 | -0.087 | 69.143
10 | 1.334 | 0.02057 | -0.087 | 64.846
10.5 | 1.33 | 0.02227 | -0.087 | 59.721
11 | 1.317 | 0.02429 | -0.086 | 54.221
11.5 | 1.294 | 0.02697 | -0.085 | 47.981
12 | 1.259 | 0.03101 | -0.084 | 40.597
12.5 | 1.203 | 0.03923 | -0.081 | 30.675
13 | 1.111 | 0.06179 | -0.073 | 17.983
13.5 | 1.011 | 0.09789 | -0.05 | 10.33
14 | 0.974 | 0.10738 | -0.043 | 9.073
14.5 | 0.94 | 0.11457 | -0.039 | 8.202
15 | 0.904 | 0.12161 | -0.036 | 7.433

## 34. Re 750k Mach 0.00 (2)
BIGFOIL.COM POLAR EXPORT
HN-304TA
HN-304TA |  |  |  | Cl Max: | 1.4398 | at alpha= | 14 | deg
XFOIL ncrit=9 |  |  |  | L/D Max: | 105.677 | at alpha= | 4 | deg
Re: | 750000 |  |  | Cd Min: | 0.17164 | at alpha= | -15.5 | deg
Mach: | 0 |  |  | Cl=0 at alpha= | -3.2927 | deg
|  |  |  | @ Cl=0.1, Cd= | 0.0062219
|  |  |  | @ Cl=0.4, Cd= | 0.0057106
|  |  |  | @ Cl=0.6, Cd= | 0.0062967
alpha (deg) | Cl | Cd | Cm | Cl/Cd
-15.5 | -0.4973 | 0.17164 | -0.0104 | -2.8973
-15 | -0.485 | 0.16535 | -0.0127 | -2.9332
-14.5 | -0.4744 | 0.15855 | -0.0152 | -2.9921
-14 | -0.3534 | 0.13707 | -0.0286 | -2.5782
-13.5 | -0.3446 | 0.13248 | -0.0296 | -2.6011
-13 | -0.4639 | 0.1322 | -0.0245 | -3.5091
-12.5 | -0.6875 | 0.06888 | -0.0522 | -9.9811
-12 | -0.7716 | 0.04456 | -0.0713 | -17.316
-11.5 | -0.8184 | 0.03692 | -0.0719 | -22.1668
-11 | -0.8515 | 0.03295 | -0.0639 | -25.8422
-10.5 | -0.8578 | 0.02928 | -0.0578 | -29.2964
-10 | -0.8093 | 0.0268 | -0.0598 | -30.1978
-9.5 | -0.7603 | 0.02165 | -0.0634 | -35.1178
-9 | -0.7011 | 0.01956 | -0.0659 | -35.8436
-8.5 | -0.6363 | 0.01769 | -0.0691 | -35.9695
-8 | -0.5781 | 0.01539 | -0.0709 | -37.5634
-7.5 | -0.5146 | 0.01408 | -0.0734 | -36.5483
-7 | -0.4455 | 0.01289 | -0.0767 | -34.5617
-6.5 | -0.3848 | 0.01151 | -0.0782 | -33.4318
-6 | -0.317 | 0.01067 | -0.0809 | -29.7095
-5.5 | -0.2537 | 0.00973 | -0.0827 | -26.074
-5 | -0.1923 | 0.00888 | -0.0839 | -21.6554
-4.5 | -0.1345 | 0.00827 | -0.0844 | -16.2636
-4 | -0.0774 | 0.00774 | -0.0846 | -10
-3.5 | -0.0223 | 0.00722 | -0.0846 | -3.0886
-3 | 0.0315 | 0.00674 | -0.0842 | 4.6736
-2.5 | 0.0854 | 0.00632 | -0.0838 | 13.5127
-2 | 0.139 | 0.00596 | -0.0834 | 23.3221
-1.5 | 0.1924 | 0.00569 | -0.0827 | 33.8137
-1 | 0.246 | 0.00559 | -0.082 | 44.0072
-0.5 | 0.2996 | 0.00558 | -0.0813 | 53.6918
0 | 0.3532 | 0.00564 | -0.0806 | 62.6241
0.5 | 0.4062 | 0.00572 | -0.0797 | 71.014
1 | 0.4585 | 0.00584 | -0.0787 | 78.5103
1.5 | 0.5104 | 0.00598 | -0.0776 | 85.3512
2 | 0.5608 | 0.00615 | -0.0762 | 91.187
2.5 | 0.6089 | 0.00633 | -0.0743 | 96.1927
3 | 0.6545 | 0.00654 | -0.0718 | 100.0765
3.5 | 0.7217 | 0.00687 | -0.0744 | 105.0509
4 | 0.7725 | 0.00731 | -0.0736 | 105.6772
4.5 | 0.8231 | 0.00779 | -0.0728 | 105.6611
5 | 0.8733 | 0.00832 | -0.0719 | 104.9639
5.5 | 0.923 | 0.00889 | -0.071 | 103.8245
6 | 0.9715 | 0.00955 | -0.0699 | 101.7277
6.5 | 1.0191 | 0.01027 | -0.0686 | 99.2308
7 | 1.0658 | 0.01105 | -0.0673 | 96.4525
7.5 | 1.1113 | 0.01188 | -0.0657 | 93.5438
8 | 1.1558 | 0.01276 | -0.064 | 90.5799
8.5 | 1.1987 | 0.0137 | -0.0622 | 87.4964
9 | 1.2398 | 0.01472 | -0.06 | 84.2255
9.5 | 1.2788 | 0.01579 | -0.0575 | 80.988
10 | 1.3144 | 0.01699 | -0.0546 | 77.3632
10.5 | 1.3445 | 0.0182 | -0.0506 | 73.8736
11 | 1.3703 | 0.0196 | -0.0461 | 69.9133
11.5 | 1.3913 | 0.02132 | -0.0413 | 65.258
12 | 1.4091 | 0.02326 | -0.0366 | 60.5804
12.5 | 1.4245 | 0.02546 | -0.0321 | 55.9505
13 | 1.4385 | 0.02792 | -0.0283 | 51.5222
13.5 | 1.4336 | 0.03212 | -0.0238 | 44.6326
14 | 1.4398 | 0.03587 | -0.0213 | 40.1394
14.5 | 1.438 | 0.04085 | -0.0196 | 35.202
15 | 1.4348 | 0.04658 | -0.0192 | 30.8029
15.5 | 1.4227 | 0.05408 | -0.0201 | 26.3073
16 | 1.4095 | 0.0626 | -0.0226 | 22.516
16.5 | 1.3863 | 0.07351 | -0.0268 | 18.8587
17 | 1.3644 | 0.08516 | -0.0322 | 16.0216
17.5 | 1.3361 | 0.09869 | -0.0389 | 13.5384
18 | 1.3078 | 0.1129 | -0.0464 | 11.5837
18.5 | 1.2813 | 0.12726 | -0.0544 | 10.0684
19 | 1.2592 | 0.1411 | -0.0624 | 8.9242

## 35. Re 750k Mach 0.10 (1)
BIGFOIL.COM POLAR EXPORT
HN-304TA
HN-304TA |  |  |  | Cl Max: | 1.329 | at alpha= | 10 | deg
JavaFoil+Calcfoil stall+Eppler ext transition |  |  |  | L/D Max: | 108.104 | at alpha= | 5.5 | deg
Re: | 750000 |  |  | Cd Min: | 0.00651 | at alpha= | -1.5 | deg
Mach: | 0.1 |  |  | Cl=0 at alpha= | -3.3475 | deg
|  |  |  | @ Cl=0.1, Cd= | 0.0069703
|  |  |  | @ Cl=0.4, Cd= | 0.0074297
|  |  |  | @ Cl=0.6, Cd= | 0.007984
alpha (deg) | Cl | Cd | Cm | Cl/Cd
-18 | -0.415 | 0.17591 | -0.026 | -2.358
-17.5 | -0.435 | 0.17435 | -0.025 | -2.497
-17 | -0.456 | 0.16697 | -0.025 | -2.732
-16.5 | -0.477 | 0.15514 | -0.025 | -3.072
-16 | -0.496 | 0.14727 | -0.025 | -3.371
-15.5 | -0.515 | 0.13795 | -0.025 | -3.736
-15 | -0.533 | 0.13013 | -0.025 | -4.094
-14.5 | -0.548 | 0.12003 | -0.025 | -4.57
-14 | -0.561 | 0.11287 | -0.026 | -4.973
-13.5 | -0.568 | 0.10458 | -0.026 | -5.432
-13 | -0.572 | 0.09772 | -0.027 | -5.852
-12.5 | -0.572 | 0.09129 | -0.027 | -6.27
-12 | -0.569 | 0.08542 | -0.028 | -6.667
-11.5 | -0.563 | 0.07982 | -0.029 | -7.053
-11 | -0.552 | 0.07443 | -0.029 | -7.422
-10.5 | -0.538 | 0.06973 | -0.031 | -7.715
-10 | -0.519 | 0.06494 | -0.031 | -7.996
-9.5 | -0.497 | 0.0607 | -0.032 | -8.181
-9 | -0.47 | 0.0567 | -0.032 | -8.291
-8.5 | -0.442 | 0.05207 | -0.038 | -8.492
-8 | -0.5 | 0.01134 | -0.074 | -44.094
-7.5 | -0.459 | 0.01067 | -0.075 | -43.017
-7 | -0.412 | 0.00974 | -0.075 | -42.262
-6.5 | -0.361 | 0.00983 | -0.076 | -36.695
-6 | -0.307 | 0.00943 | -0.076 | -32.53
-5.5 | -0.251 | 0.00959 | -0.077 | -26.193
-5 | -0.194 | 0.00928 | -0.077 | -20.935
-4.5 | -0.136 | 0.00888 | -0.078 | -15.339
-4 | -0.078 | 0.00848 | -0.078 | -9.145
-3.5 | -0.018 | 0.00806 | -0.079 | -2.272
-3 | 0.041 | 0.00758 | -0.079 | 5.451
-2.5 | 0.101 | 0.00696 | -0.08 | 14.534
-2 | 0.161 | 0.0067 | -0.08 | 24.069
-1.5 | 0.221 | 0.00651 | -0.08 | 33.97
-1 | 0.281 | 0.00732 | -0.081 | 38.407
-0.5 | 0.341 | 0.00741 | -0.081 | 45.997
0 | 0.401 | 0.00743 | -0.082 | 53.898
0.5 | 0.46 | 0.00757 | -0.082 | 60.776
1 | 0.52 | 0.00771 | -0.082 | 67.434
1.5 | 0.579 | 0.0079 | -0.083 | 73.323
2 | 0.639 | 0.00814 | -0.083 | 78.416
2.5 | 0.698 | 0.00794 | -0.084 | 87.889
3 | 0.757 | 0.00811 | -0.084 | 93.298
3.5 | 0.815 | 0.00817 | -0.084 | 99.739
4 | 0.873 | 0.00846 | -0.085 | 103.182
4.5 | 0.931 | 0.00886 | -0.085 | 105.037
5 | 0.988 | 0.00922 | -0.085 | 107.125
5.5 | 1.044 | 0.00965 | -0.086 | 108.104
6 | 1.097 | 0.01023 | -0.086 | 107.261
6.5 | 1.145 | 0.01121 | -0.086 | 102.088
7 | 1.191 | 0.01197 | -0.087 | 99.493
7.5 | 1.233 | 0.0148 | -0.087 | 83.29
8 | 1.267 | 0.01609 | -0.087 | 78.724
8.5 | 1.295 | 0.01725 | -0.087 | 75.078
9 | 1.316 | 0.01829 | -0.087 | 71.954
9.5 | 1.327 | 0.01952 | -0.087 | 67.993
10 | 1.329 | 0.02098 | -0.087 | 63.345
10.5 | 1.322 | 0.02274 | -0.087 | 58.137
11 | 1.304 | 0.02494 | -0.086 | 52.294
11.5 | 1.275 | 0.02811 | -0.085 | 45.342
12 | 1.23 | 0.03317 | -0.083 | 37.091
12.5 | 1.152 | 0.04716 | -0.078 | 24.425
13 | 1.03 | 0.08584 | -0.059 | 11.999
13.5 | 0.976 | 0.10171 | -0.044 | 9.597
14 | 0.938 | 0.10946 | -0.039 | 8.57
14.5 | 0.9 | 0.11618 | -0.035 | 7.743
15 | 0.861 | 0.12365 | -0.035 | 6.96

## 36. Re 750k Mach 0.10 (2)
BIGFOIL.COM POLAR EXPORT
HN-304TA
HN-304TA |  |  |  | Cl Max: | 1.4303 | at alpha= | 13 | deg
XFOIL ncrit=9 |  |  |  | L/D Max: | 105.645 | at alpha= | 4.5 | deg
Re: | 750000 |  |  | Cd Min: | 0.17232 | at alpha= | -15.5 | deg
Mach: | 0.1 |  |  | Cl=0 at alpha= | -3.2887 | deg
|  |  |  | @ Cl=0.1, Cd= | 0.0062622
|  |  |  | @ Cl=0.4, Cd= | 0.0057363
|  |  |  | @ Cl=0.6, Cd= | 0.0063252
alpha (deg) | Cl | Cd | Cm | Cl/Cd
-15.5 | -0.4967 | 0.17232 | -0.0103 | -2.8824
-15 | -0.4842 | 0.16598 | -0.0127 | -2.9172
-14.5 | -0.4735 | 0.15916 | -0.0152 | -2.975
-14 | -0.4701 | 0.14932 | -0.0196 | -3.1483
-13.5 | -0.4657 | 0.1402 | -0.0229 | -3.3217
-13 | -0.4614 | 0.1331 | -0.0244 | -3.4666
-12.5 | -0.4526 | 0.12688 | -0.0261 | -3.5672
-12 | -0.7025 | 0.05889 | -0.0587 | -11.929
-11.5 | -0.7603 | 0.04193 | -0.0723 | -18.1326
-11 | -0.8117 | 0.03642 | -0.0678 | -22.2872
-10.5 | -0.8389 | 0.03183 | -0.0606 | -26.3556
-10 | -0.8115 | 0.02806 | -0.0603 | -28.9202
-9.5 | -0.7626 | 0.02263 | -0.0644 | -33.6986
-9 | -0.7043 | 0.0203 | -0.0669 | -34.6946
-8.5 | -0.6397 | 0.01817 | -0.07 | -35.2064
-8 | -0.5805 | 0.01594 | -0.0718 | -36.4178
-7.5 | -0.5174 | 0.01433 | -0.0742 | -36.1061
-7 | -0.4478 | 0.01304 | -0.0775 | -34.3405
-6.5 | -0.3871 | 0.01162 | -0.0789 | -33.3133
-6 | -0.3187 | 0.01072 | -0.0817 | -29.7295
-5.5 | -0.256 | 0.00976 | -0.0831 | -26.2295
-5 | -0.193 | 0.00895 | -0.0846 | -21.5642
-4.5 | -0.1351 | 0.0083 | -0.0849 | -16.2771
-4 | -0.0778 | 0.00776 | -0.0852 | -10.0258
-3.5 | -0.0229 | 0.00726 | -0.0849 | -3.1543
-3 | 0.0313 | 0.00677 | -0.0846 | 4.6233
-2.5 | 0.0858 | 0.00636 | -0.0842 | 13.4906
-2 | 0.1395 | 0.00599 | -0.0837 | 23.2888
-1.5 | 0.1932 | 0.00571 | -0.0831 | 33.8354
-0.5 | 0.3009 | 0.00561 | -0.0816 | 53.6364
0 | 0.3548 | 0.00566 | -0.0809 | 62.6855
0.5 | 0.4081 | 0.00575 | -0.08 | 70.9739
1 | 0.4608 | 0.00586 | -0.079 | 78.6348
1.5 | 0.5129 | 0.006 | -0.0779 | 85.4833
2 | 0.5635 | 0.00619 | -0.0765 | 91.0339
2.5 | 0.6121 | 0.00637 | -0.0746 | 96.0911
3 | 0.6578 | 0.00657 | -0.072 | 100.1218
3.5 | 0.7251 | 0.00691 | -0.0746 | 104.9349
4 | 0.7762 | 0.00735 | -0.0737 | 105.6054
4.5 | 0.8272 | 0.00783 | -0.0729 | 105.645
5 | 0.8776 | 0.00837 | -0.072 | 104.8507
5.5 | 0.9276 | 0.00894 | -0.071 | 103.7584
6 | 0.9764 | 0.00961 | -0.0698 | 101.6025
6.5 | 1.0242 | 0.01035 | -0.0685 | 98.9565
7 | 1.0708 | 0.01116 | -0.067 | 95.9498
7.5 | 1.1165 | 0.01201 | -0.0653 | 92.9642
8 | 1.1609 | 0.01291 | -0.0635 | 89.9225
8.5 | 1.2038 | 0.01387 | -0.0615 | 86.7916
9 | 1.2451 | 0.01488 | -0.0592 | 83.6761
9.5 | 1.2828 | 0.01606 | -0.0564 | 79.8755
10 | 1.3182 | 0.0172 | -0.0532 | 76.6395
10.5 | 1.3467 | 0.01849 | -0.0489 | 72.834
11 | 1.3715 | 0.01998 | -0.0442 | 68.6436
11.5 | 1.3914 | 0.02181 | -0.0392 | 63.7964
12 | 1.4046 | 0.02413 | -0.034 | 58.2097
12.5 | 1.4211 | 0.02636 | -0.0299 | 53.9112
13 | 1.4303 | 0.02931 | -0.0259 | 48.799
13.5 | 1.4261 | 0.03371 | -0.022 | 42.305
14 | 1.4287 | 0.03806 | -0.0198 | 37.5381
14.5 | 1.423 | 0.0438 | -0.0187 | 32.4886
15 | 1.4166 | 0.05035 | -0.019 | 28.1351
15.5 | 1.4009 | 0.05888 | -0.0209 | 23.7925
16 | 1.3844 | 0.06846 | -0.0243 | 20.222
16.5 | 1.3585 | 0.0804 | -0.0295 | 16.8968
17 | 1.3348 | 0.09291 | -0.0356 | 14.3666
17.5 | 1.3064 | 0.10692 | -0.0429 | 12.2185
18 | 1.2793 | 0.12125 | -0.0507 | 10.5509

## 37. Re 750k Mach 0.25 (1)
BIGFOIL.COM POLAR EXPORT
HN-304TA
HN-304TA |  |  |  | Cl Max: | 1.31 | at alpha= | 9 | deg
JavaFoil+Calcfoil stall+Eppler ext transition |  |  |  | L/D Max: | 106.713 | at alpha= | 7 | deg
Re: | 750000 |  |  | Cd Min: | 0.00663 | at alpha= | -1.5 | deg
Mach: | 0.25 |  |  | Cl=0 at alpha= | -3.3443 | deg
|  |  |  | @ Cl=0.1, Cd= | 0.0072661
|  |  |  | @ Cl=0.4, Cd= | 0.0075842
|  |  |  | @ Cl=0.6, Cd= | 0.0081238
alpha (deg) | Cl | Cd | Cm | Cl/Cd
-16 | -0.125 | 0.15709 | -0.029 | -0.793
-15.5 | -0.212 | 0.14622 | -0.029 | -1.451
-15 | -0.273 | 0.13766 | -0.028 | -1.98
-14.5 | -0.325 | 0.12812 | -0.028 | -2.538
-14 | -0.372 | 0.13061 | -0.027 | -2.844
-13.5 | -0.407 | 0.12077 | -0.027 | -3.371
-13 | -0.438 | 0.11135 | -0.027 | -3.931
-12.5 | -0.463 | 0.10223 | -0.027 | -4.528
-12 | -0.482 | 0.09486 | -0.026 | -5.083
-11.5 | -0.495 | 0.08666 | -0.027 | -5.715
-11 | -0.502 | 0.08008 | -0.028 | -6.266
-10.5 | -0.502 | 0.07361 | -0.029 | -6.813
-10 | -0.495 | 0.06795 | -0.03 | -7.283
-9.5 | -0.482 | 0.06298 | -0.031 | -7.651
-9 | -0.462 | 0.05838 | -0.03 | -7.917
-8.5 | -0.438 | 0.05449 | -0.033 | -8.037
-8 | -0.409 | 0.05041 | -0.036 | -8.117
-7.5 | -0.461 | 0.01117 | -0.076 | -41.258
-7 | -0.418 | 0.01083 | -0.077 | -38.557
-6.5 | -0.368 | 0.01014 | -0.078 | -36.249
-6 | -0.314 | 0.00968 | -0.079 | -32.388
-5.5 | -0.257 | 0.00977 | -0.079 | -26.318
-5 | -0.199 | 0.00937 | -0.079 | -21.242
-4.5 | -0.14 | 0.0091 | -0.08 | -15.362
-4 | -0.08 | 0.00862 | -0.08 | -9.235
-3.5 | -0.019 | 0.00818 | -0.081 | -2.3
-3 | 0.042 | 0.0075 | -0.081 | 5.662
-2.5 | 0.104 | 0.00725 | -0.082 | 14.348
-2 | 0.166 | 0.00688 | -0.082 | 24.083
-1.5 | 0.227 | 0.00663 | -0.083 | 34.266
-1 | 0.289 | 0.00747 | -0.083 | 38.658
-0.5 | 0.35 | 0.00756 | -0.083 | 46.306
0 | 0.412 | 0.00759 | -0.084 | 54.23
0.5 | 0.473 | 0.00775 | -0.084 | 61.01
1 | 0.534 | 0.0079 | -0.085 | 67.607
1.5 | 0.595 | 0.0081 | -0.085 | 73.451
2 | 0.656 | 0.00839 | -0.086 | 78.218
2.5 | 0.717 | 0.00816 | -0.086 | 87.874
3 | 0.777 | 0.00831 | -0.086 | 93.499
3.5 | 0.837 | 0.00849 | -0.087 | 98.606
4 | 0.897 | 0.00873 | -0.087 | 102.801
4.5 | 0.956 | 0.00926 | -0.087 | 103.261
5 | 1.014 | 0.00954 | -0.088 | 106.266
5.5 | 1.071 | 0.01014 | -0.088 | 105.539
6 | 1.122 | 0.01065 | -0.088 | 105.373
6.5 | 1.171 | 0.01189 | -0.089 | 98.523
7 | 1.217 | 0.0114 | -0.089 | 106.713
7.5 | 1.255 | 0.01564 | -0.089 | 80.211
8 | 1.284 | 0.01714 | -0.089 | 74.887
8.5 | 1.303 | 0.01846 | -0.089 | 70.587
9 | 1.31 | 0.01982 | -0.089 | 66.091
9.5 | 1.304 | 0.02146 | -0.089 | 60.759
10 | 1.284 | 0.02354 | -0.089 | 54.544
10.5 | 1.246 | 0.02639 | -0.088 | 47.213
11 | 1.18 | 0.03229 | -0.085 | 36.54
11.5 | 0.985 | 0.07933 | -0.055 | 12.411
12 | 0.918 | 0.0903 | -0.035 | 10.166
12.5 | 0.858 | 0.09661 | -0.035 | 8.879
13 | 0.789 | 0.10451 | -0.033 | 7.546
13.5 | 0.713 | 0.11262 | -0.034 | 6.329
14 | 0.631 | 0.12133 | -0.034 | 5.2

## 38. Re 750k Mach 0.25 (2)
BIGFOIL.COM POLAR EXPORT
HN-304TA
HN-304TA |  |  |  | Cl Max: | 1.3886 | at alpha= | 12.5 | deg
XFOIL ncrit=9 |  |  |  | L/D Max: | 104.763 | at alpha= | 4 | deg
Re: | 750000 |  |  | Cd Min: | 0.15258 | at alpha= | -14 | deg
Mach: | 0.25 |  |  | Cl=0 at alpha= | -3.276 | deg
|  |  |  | @ Cl=0.1, Cd= | 0.0064316
|  |  |  | @ Cl=0.4, Cd= | 0.0058359
|  |  |  | @ Cl=0.6, Cd= | 0.0064478
alpha (deg) | Cl | Cd | Cm | Cl/Cd
-14 | -0.4647 | 0.15258 | -0.0198 | -3.0456
-13.5 | -0.458 | 0.14393 | -0.0229 | -3.1821
-13 | -0.4494 | 0.13758 | -0.0239 | -3.2665
-12.5 | -0.44 | 0.13109 | -0.0257 | -3.3565
-12 | -0.4344 | 0.12374 | -0.028 | -3.5106
-11.5 | -0.4532 | 0.10818 | -0.0334 | -4.1893
-11 | -0.4611 | 0.09939 | -0.036 | -4.6393
-10.5 | -0.494 | 0.08487 | -0.0417 | -5.8207
-9 | -0.7083 | 0.02726 | -0.0709 | -25.9831
-8.5 | -0.6529 | 0.02252 | -0.0748 | -28.992
-8 | -0.5942 | 0.01892 | -0.0769 | -31.4059
-7.5 | -0.5322 | 0.01588 | -0.079 | -33.5139
-7 | -0.46 | 0.01412 | -0.0822 | -32.5779
-6.5 | -0.3973 | 0.01275 | -0.0831 | -31.1608
-6 | -0.3273 | 0.01115 | -0.0858 | -29.3543
-5.5 | -0.2656 | 0.01006 | -0.0863 | -26.4016
-5 | -0.2015 | 0.00925 | -0.0873 | -21.7838
-4.5 | -0.1408 | 0.00851 | -0.0876 | -16.5452
-4 | -0.0826 | 0.00796 | -0.0875 | -10.3769
-3.5 | -0.0254 | 0.00744 | -0.0872 | -3.414
-3 | 0.0313 | 0.00696 | -0.0869 | 4.4971
-2.5 | 0.0867 | 0.00652 | -0.0863 | 13.2975
-2 | 0.1424 | 0.00615 | -0.0857 | 23.1545
-1.5 | 0.1976 | 0.00585 | -0.0851 | 33.7778
-1 | 0.253 | 0.00573 | -0.0843 | 44.1536
-0.5 | 0.3084 | 0.00572 | -0.0834 | 53.9161
0 | 0.3638 | 0.00577 | -0.0826 | 63.0503
0.5 | 0.4187 | 0.00587 | -0.0816 | 71.3288
1 | 0.4731 | 0.00601 | -0.0806 | 78.7188
1.5 | 0.5269 | 0.00616 | -0.0794 | 85.5357
2 | 0.579 | 0.00636 | -0.0779 | 91.0377
2.5 | 0.6292 | 0.00657 | -0.0759 | 95.7686
3 | 0.6759 | 0.00678 | -0.0731 | 99.6903
3.5 | 0.7435 | 0.00712 | -0.0751 | 104.4242
4 | 0.7962 | 0.0076 | -0.0741 | 104.7632
4.5 | 0.8488 | 0.00812 | -0.073 | 104.532
5 | 0.9007 | 0.0087 | -0.0718 | 103.5287
5.5 | 0.9521 | 0.00931 | -0.0705 | 102.2664
6 | 1.002 | 0.01004 | -0.069 | 99.8008
6.5 | 1.0509 | 0.01084 | -0.0672 | 96.9465
7 | 1.0986 | 0.0117 | -0.0652 | 93.8974
7.5 | 1.1442 | 0.01267 | -0.0629 | 90.3078
8 | 1.1888 | 0.01367 | -0.0604 | 86.9642
8.5 | 1.2308 | 0.01476 | -0.0575 | 83.3875
9 | 1.2698 | 0.01593 | -0.0541 | 79.7112
9.5 | 1.3002 | 0.0173 | -0.0492 | 75.1561
10 | 1.3284 | 0.01877 | -0.0442 | 70.7725
10.5 | 1.3513 | 0.02057 | -0.0388 | 65.6928
11 | 1.3679 | 0.02284 | -0.0332 | 59.8905
11.5 | 1.3739 | 0.02596 | -0.0274 | 52.9237
12 | 1.3859 | 0.02899 | -0.0231 | 47.8061
12.5 | 1.3886 | 0.0331 | -0.0195 | 41.9517
13 | 1.3753 | 0.03927 | -0.017 | 35.0216
13.5 | 1.3648 | 0.04613 | -0.0165 | 29.586
14 | 1.3517 | 0.05422 | -0.0178 | 24.9299
14.5 | 1.3303 | 0.06436 | -0.0211 | 20.6697
15 | 1.3083 | 0.07565 | -0.0259 | 17.2941
15.5 | 1.2808 | 0.08863 | -0.0322 | 14.4511
16 | 1.2538 | 0.10239 | -0.0395 | 12.2453
16.5 | 1.2253 | 0.11706 | -0.0476 | 10.4673
17 | 1.2005 | 0.13169 | -0.0561 | 9.1161
17.5 | 1.1771 | 0.14655 | -0.065 | 8.0321

## 39. Re 750k Mach 0.50 (1)
BIGFOIL.COM POLAR EXPORT
HN-304TA
HN-304TA |  |  |  | Cl Max: | 1.285 | at alpha= | 7 | deg
JavaFoil+Calcfoil stall+Eppler ext transition |  |  |  | L/D Max: | 113.504 | at alpha= | 5 | deg
Re: | 750000 |  |  | Cd Min: | 0.00717 | at alpha= | -1 | deg
Mach: | 0.5 |  |  | Cl=0 at alpha= | -3.3456 | deg
|  |  |  | @ Cl=0.1, Cd= | 0.0080122
|  |  |  | @ Cl=0.4, Cd= | 0.0075378
|  |  |  | @ Cl=0.6, Cd= | 0.008858
alpha (deg) | Cl | Cd | Cm | Cl/Cd
-20 | -0.889 | 0.21122 | -0.042 | -4.21
-19.5 | -0.862 | 0.20279 | -0.041 | -4.25
-19 | -0.835 | 0.19828 | -0.041 | -4.213
-18.5 | -0.81 | 0.19437 | -0.041 | -4.165
-18 | -0.784 | 0.18584 | -0.041 | -4.217
-17.5 | -0.758 | 0.18162 | -0.042 | -4.173
-17 | -0.731 | 0.17726 | -0.041 | -4.124
-16.5 | -0.704 | 0.17161 | -0.04 | -4.103
-16 | -0.678 | 0.16129 | -0.04 | -4.203
-15.5 | -0.652 | 0.16077 | -0.04 | -4.055
-15 | -0.626 | 0.15184 | -0.041 | -4.121
-14.5 | -0.599 | 0.14777 | -0.04 | -4.053
-14 | -0.572 | 0.14243 | -0.039 | -4.015
-13.5 | -0.546 | 0.13622 | -0.039 | -4.005
-13 | -0.519 | 0.13636 | -0.039 | -3.808
-12.5 | -0.492 | 0.12633 | -0.038 | -3.896
-12 | -0.465 | 0.12354 | -0.037 | -3.767
-11.5 | -0.439 | 0.11466 | -0.037 | -3.828
-11 | -0.412 | 0.11222 | -0.038 | -3.675
-10.5 | -0.385 | 0.10511 | -0.035 | -3.665
-10 | -0.359 | 0.10154 | -0.035 | -3.532
-9.5 | -0.332 | 0.0977 | -0.036 | -3.398
-9 | -0.305 | 0.09132 | -0.034 | -3.34
-8.5 | -0.278 | 0.08898 | -0.033 | -3.125
-8 | -0.251 | 0.0583 | -0.034 | -4.312
-7.5 | -0.224 | 0.06835 | -0.032 | -3.283
-7 | -0.316 | 0.05113 | -0.031 | -6.184
-6.5 | -0.304 | 0.04539 | -0.034 | -6.705
-6 | -0.331 | 0.01106 | -0.087 | -29.932
-5.5 | -0.279 | 0.00972 | -0.088 | -28.685
-5 | -0.219 | 0.01001 | -0.089 | -21.838
-4.5 | -0.155 | 0.00956 | -0.089 | -16.179
-4 | -0.088 | 0.00947 | -0.09 | -9.341
-3.5 | -0.021 | 0.009 | -0.09 | -2.328
-3 | 0.047 | 0.00845 | -0.091 | 5.603
-2.5 | 0.116 | 0.00788 | -0.091 | 14.731
-2 | 0.185 | 0.00754 | -0.092 | 24.527
-1.5 | 0.254 | 0.00733 | -0.092 | 34.62
-1 | 0.323 | 0.00717 | -0.093 | 45.015
-0.5 | 0.391 | 0.00741 | -0.093 | 52.82
0 | 0.46 | 0.00839 | -0.094 | 54.825
0.5 | 0.528 | 0.00856 | -0.094 | 61.702
1 | 0.596 | 0.00884 | -0.095 | 67.473
1.5 | 0.665 | 0.00915 | -0.095 | 72.625
2 | 0.732 | 0.00962 | -0.096 | 76.175
2.5 | 0.8 | 0.01004 | -0.096 | 79.702
3 | 0.867 | 0.01077 | -0.097 | 80.487
3.5 | 0.934 | 0.00977 | -0.097 | 95.511
4 | 0.998 | 0.00912 | -0.097 | 109.42
4.5 | 1.061 | 0.00989 | -0.098 | 107.356
5 | 1.123 | 0.00989 | -0.098 | 113.504
5.5 | 1.18 | 0.01393 | -0.098 | 84.724
6 | 1.23 | 0.01555 | -0.098 | 79.127
6.5 | 1.268 | 0.01705 | -0.099 | 74.354
7 | 1.285 | 0.0198 | -0.098 | 64.895
7.5 | 1.258 | 0.02232 | -0.098 | 56.347
8 | 1.079 | 0.0277 | -0.095 | 38.943
8.5 | 0.645 | 0.06498 | -0.039 | 9.92
9 | 0.671 | 0.08692 | -0.036 | 7.722
9.5 | 0.698 | 0.09577 | -0.038 | 7.293
10 | 0.726 | 0.10407 | -0.042 | 6.979
10.5 | 0.753 | 0.10649 | -0.043 | 7.073
11 | 0.781 | 0.11617 | -0.046 | 6.726
11.5 | 0.808 | 0.12256 | -0.047 | 6.594
12 | 0.837 | 0.12958 | -0.051 | 6.46

## 40. Re 750k Mach 0.50 (2)
BIGFOIL.COM POLAR EXPORT
HN-304TA
HN-304TA |  |  |  | Cl Max: | 1.3122 | at alpha= | 9.5 | deg
XFOIL ncrit=9 |  |  |  | L/D Max: | 101.382 | at alpha= | 4 | deg
Re: | 750000 |  |  | Cd Min: | 0.21337 | at alpha= | -20 | deg
Mach: | 0.5 |  |  | Cl=0 at alpha= | -3.2133 | deg
|  |  |  | @ Cl=0.1, Cd= | 0.0071916
|  |  |  | @ Cl=0.4, Cd= | 0.0062881
|  |  |  | @ Cl=0.6, Cd= | 0.0069182
alpha (deg) | Cl | Cd | Cm | Cl/Cd
-20 | -0.4629 | 0.21337 | 0.0075 | -2.1695
-19.5 | -0.4471 | 0.20715 | 0.004 | -2.1583
-19 | -0.432 | 0.20094 | 0.0003 | -2.1499
-18.5 | -0.4174 | 0.19461 | -0.0034 | -2.1448
-18 | -0.4049 | 0.18774 | -0.0077 | -2.1567
-17.5 | -0.3944 | 0.18133 | -0.012 | -2.175
-17 | -0.3782 | 0.17523 | -0.0145 | -2.1583
-16.5 | -0.3632 | 0.17012 | -0.0173 | -2.135
-16 | -0.3502 | 0.16454 | -0.0204 | -2.1284
-15.5 | -0.3424 | 0.15837 | -0.0244 | -2.162
-15 | -0.3355 | 0.15265 | -0.0277 | -2.1978
-14.5 | -0.3239 | 0.14716 | -0.0292 | -2.201
-14 | -0.313 | 0.14297 | -0.0305 | -2.1893
-13.5 | -0.3071 | 0.13871 | -0.032 | -2.214
-13 | -0.3103 | 0.13308 | -0.0351 | -2.3317
-12.5 | -0.3072 | 0.12679 | -0.0369 | -2.4229
-12 | -0.2993 | 0.12133 | -0.0367 | -2.4668
-11.5 | -0.2942 | 0.11564 | -0.0373 | -2.5441
-11 | -0.296 | 0.10859 | -0.0383 | -2.7258
-10.5 | -0.3907 | 0.11116 | -0.0355 | -3.5148
-10 | -0.4033 | 0.09969 | -0.039 | -4.0455
-9.5 | -0.4029 | 0.09286 | -0.0403 | -4.3388
-9 | -0.4164 | 0.08386 | -0.0424 | -4.9654
-8.5 | -0.4298 | 0.07655 | -0.0432 | -5.6146
-8 | -0.4501 | 0.06752 | -0.0464 | -6.6662
-7.5 | -0.4545 | 0.04973 | -0.0682 | -9.1394
-7 | -0.4576 | 0.03102 | -0.0954 | -14.7518
-6.5 | -0.4275 | 0.02048 | -0.1027 | -20.874
-6 | -0.3696 | 0.01509 | -0.1032 | -24.493
-5.5 | -0.3015 | 0.01251 | -0.1027 | -24.1007
-5 | -0.2344 | 0.0107 | -0.1014 | -21.9065
-4.5 | -0.1669 | 0.00959 | -0.1002 | -17.4035
-4 | -0.1015 | 0.00881 | -0.0988 | -11.521
-3.5 | -0.0367 | 0.00824 | -0.0976 | -4.4539
-3 | 0.0273 | 0.00771 | -0.0965 | 3.5409
-2.5 | 0.0906 | 0.00725 | -0.0954 | 12.4966
-2 | 0.1534 | 0.00686 | -0.0944 | 22.3615
-1.5 | 0.216 | 0.00653 | -0.0934 | 33.0781
-1 | 0.2778 | 0.00627 | -0.0922 | 44.3062
-0.5 | 0.3399 | 0.00623 | -0.0909 | 54.5586
0 | 0.402 | 0.00629 | -0.0897 | 63.911
0.5 | 0.4639 | 0.00641 | -0.0883 | 72.3713
1 | 0.5247 | 0.00661 | -0.0867 | 79.3797
2 | 0.6444 | 0.0071 | -0.083 | 90.7606
2.5 | 0.7017 | 0.0074 | -0.0805 | 94.8243
3 | 0.7554 | 0.00773 | -0.0771 | 97.7232
3.5 | 0.8108 | 0.00808 | -0.0739 | 100.3465
4 | 0.88 | 0.00868 | -0.074 | 101.3825
4.5 | 0.9385 | 0.00935 | -0.0717 | 100.3743
5 | 0.9953 | 0.01012 | -0.0689 | 98.3498
5.5 | 1.0501 | 0.01098 | -0.0655 | 95.6375
6 | 1.1019 | 0.01197 | -0.0615 | 92.0551
6.5 | 1.1489 | 0.01303 | -0.0565 | 88.1734
7 | 1.1913 | 0.01424 | -0.0507 | 83.6587
7.5 | 1.2306 | 0.01566 | -0.0445 | 78.5824
8 | 1.2648 | 0.01742 | -0.038 | 72.6062
8.5 | 1.2939 | 0.0196 | -0.0313 | 66.0153
9 | 1.3099 | 0.02278 | -0.0243 | 57.5022
9.5 | 1.3122 | 0.02733 | -0.018 | 48.0132
10 | 1.3022 | 0.03358 | -0.0137 | 38.779
10.5 | 1.2863 | 0.04141 | -0.0123 | 31.0625
11 | 1.2638 | 0.05102 | -0.0138 | 24.7707
11.5 | 1.2352 | 0.06239 | -0.018 | 19.798
12 | 1.202 | 0.07542 | -0.0246 | 15.9374
12.5 | 1.1693 | 0.08931 | -0.0323 | 13.0926
13 | 1.136 | 0.10418 | -0.0412 | 10.9042
13.5 | 1.1059 | 0.11941 | -0.0506 | 9.2614
14 | 1.0803 | 0.13471 | -0.0604 | 8.0194
14.5 | 1.058 | 0.15027 | -0.0704 | 7.0407

## 41. Re 1M Mach 0.00 (1)
BIGFOIL.COM POLAR EXPORT
HN-304TA
HN-304TA |  |  |  | Cl Max: | 1.338 | at alpha= | 10 | deg
JavaFoil+Calcfoil stall+Eppler ext transition |  |  |  | L/D Max: | 114.484 | at alpha= | 5.5 | deg
Re: | 1000000 |  |  | Cd Min: | 0.00649 | at alpha= | -2 | deg
Mach: | 0 |  |  | Cl=0 at alpha= | -3.3475 | deg
|  |  |  | @ Cl=0.1, Cd= | 0.0067272
|  |  |  | @ Cl=0.4, Cd= | 0.0071119
|  |  |  | @ Cl=0.6, Cd= | 0.0076676
alpha (deg) | Cl | Cd | Cm | Cl/Cd
-18 | -0.46 | 0.16531 | -0.026 | -2.784
-17.5 | -0.478 | 0.15819 | -0.026 | -3.025
-17 | -0.496 | 0.14982 | -0.026 | -3.314
-16.5 | -0.514 | 0.14644 | -0.026 | -3.51
-16 | -0.531 | 0.1387 | -0.026 | -3.826
-15.5 | -0.546 | 0.1294 | -0.026 | -4.223
-15 | -0.561 | 0.12232 | -0.026 | -4.583
-14.5 | -0.573 | 0.11463 | -0.026 | -4.999
-14 | -0.583 | 0.10756 | -0.027 | -5.417
-13.5 | -0.586 | 0.10011 | -0.027 | -5.857
-13 | -0.587 | 0.09372 | -0.028 | -6.268
-12.5 | -0.585 | 0.08783 | -0.029 | -6.664
-12 | -0.58 | 0.08242 | -0.03 | -7.038
-11.5 | -0.571 | 0.07708 | -0.031 | -7.411
-11 | -0.559 | 0.07195 | -0.032 | -7.769
-10.5 | -0.543 | 0.06714 | -0.034 | -8.091
-10 | -0.524 | 0.06223 | -0.036 | -8.422
-9.5 | -0.502 | 0.05737 | -0.039 | -8.743
-9 | -0.515 | 0.02962 | -0.061 | -17.38
-8.5 | -0.54 | 0.01149 | -0.073 | -46.959
-8 | -0.503 | 0.01075 | -0.074 | -46.787
-7.5 | -0.459 | 0.00952 | -0.075 | -48.178
-7 | -0.411 | 0.00955 | -0.075 | -42.977
-6.5 | -0.359 | 0.0092 | -0.076 | -39.071
-6 | -0.306 | 0.00932 | -0.076 | -32.803
-5.5 | -0.25 | 0.00901 | -0.076 | -27.743
-5 | -0.193 | 0.00872 | -0.077 | -22.167
-4.5 | -0.136 | 0.00835 | -0.077 | -16.235
-4 | -0.077 | 0.00807 | -0.078 | -9.568
-3.5 | -0.018 | 0.00748 | -0.078 | -2.435
-3 | 0.041 | 0.00715 | -0.079 | 5.751
-2.5 | 0.101 | 0.00672 | -0.079 | 14.996
-2 | 0.16 | 0.00649 | -0.08 | 24.698
-1.5 | 0.22 | 0.00684 | -0.08 | 32.187
-1 | 0.28 | 0.00708 | -0.08 | 39.504
-0.5 | 0.339 | 0.00703 | -0.081 | 48.223
0 | 0.399 | 0.00711 | -0.081 | 56.036
0.5 | 0.458 | 0.00722 | -0.082 | 63.396
1 | 0.517 | 0.00737 | -0.082 | 70.149
1.5 | 0.576 | 0.00757 | -0.082 | 76.182
2 | 0.635 | 0.00781 | -0.083 | 81.309
2.5 | 0.694 | 0.00768 | -0.083 | 90.432
3 | 0.753 | 0.00774 | -0.084 | 97.304
3.5 | 0.811 | 0.00797 | -0.084 | 101.808
4 | 0.869 | 0.00806 | -0.084 | 107.896
4.5 | 0.927 | 0.00842 | -0.085 | 110.104
5 | 0.983 | 0.00867 | -0.085 | 113.458
5.5 | 1.039 | 0.00907 | -0.085 | 114.484
6 | 1.092 | 0.00956 | -0.086 | 114.258
6.5 | 1.142 | 0.0103 | -0.086 | 110.846
7 | 1.187 | 0.0113 | -0.086 | 105.124
7.5 | 1.229 | 0.01197 | -0.087 | 102.669
8 | 1.264 | 0.01507 | -0.087 | 83.911
8.5 | 1.294 | 0.01613 | -0.087 | 80.197
9 | 1.317 | 0.01708 | -0.087 | 77.092
9.5 | 1.332 | 0.01816 | -0.087 | 73.366
10 | 1.338 | 0.01939 | -0.087 | 69.013
10.5 | 1.335 | 0.02093 | -0.087 | 63.79
11 | 1.323 | 0.02269 | -0.087 | 58.303
11.5 | 1.302 | 0.02492 | -0.086 | 52.262
12 | 1.271 | 0.028 | -0.085 | 45.403
12.5 | 1.227 | 0.03307 | -0.083 | 37.111
13 | 1.167 | 0.0427 | -0.08 | 27.331
13.5 | 1.073 | 0.06762 | -0.071 | 15.872
14 | 0.997 | 0.09399 | -0.059 | 10.61
14.5 | 0.95 | 0.10756 | -0.052 | 8.836
15 | 0.91 | 0.11716 | -0.047 | 7.766

## 42. Re 1M Mach 0.00 (2)
BIGFOIL.COM POLAR EXPORT
HN-304TA
HN-304TA |  |  |  | Cl Max: | 1.49 | at alpha= | 14 | deg
XFOIL ncrit=9 |  |  |  | L/D Max: | 112.185 | at alpha= | 4.5 | deg
Re: | 1000000 |  |  | Cd Min: | 0.17884 | at alpha= | -16 | deg
Mach: | 0 |  |  | Cl=0 at alpha= | -3.2993 | deg
|  |  |  | @ Cl=0.1, Cd= | 0.0059008
|  |  |  | @ Cl=0.4, Cd= | 0.0053652
|  |  |  | @ Cl=0.6, Cd= | 0.0059796
alpha (deg) | Cl | Cd | Cm | Cl/Cd
-16 | -0.5093 | 0.17884 | -0.007 | -2.8478
-15.5 | -0.4965 | 0.17241 | -0.0096 | -2.8798
-15 | -0.4897 | 0.16291 | -0.0137 | -3.006
-14.5 | -0.4816 | 0.1548 | -0.0166 | -3.1111
-14 | -0.4762 | 0.14596 | -0.0195 | -3.2625
-13 | -0.8408 | 0.04625 | -0.0699 | -18.1795
-12.5 | -0.8712 | 0.03662 | -0.0759 | -23.7903
-12 | -0.915 | 0.03198 | -0.0698 | -28.6116
-11 | -0.9166 | 0.02359 | -0.0609 | -38.8554
-10.5 | -0.8569 | 0.02171 | -0.0642 | -39.4703
-10 | -0.7977 | 0.02003 | -0.0668 | -39.8253
-9.5 | -0.7377 | 0.0186 | -0.0691 | -39.6613
-8.5 | -0.6141 | 0.01453 | -0.0747 | -42.2643
-8 | -0.5552 | 0.01344 | -0.076 | -41.3095
-7.5 | -0.4894 | 0.01217 | -0.0787 | -40.2136
-7 | -0.4205 | 0.01098 | -0.0821 | -38.2969
-6.5 | -0.3632 | 0.01029 | -0.0825 | -35.2964
-6 | -0.2997 | 0.00933 | -0.0844 | -32.1222
-5.5 | -0.2429 | 0.00864 | -0.0846 | -28.1134
-5 | -0.1862 | 0.00804 | -0.0848 | -23.1592
-4.5 | -0.1301 | 0.00758 | -0.0848 | -17.1636
-4 | -0.0758 | 0.00716 | -0.0845 | -10.5866
-3.5 | -0.0216 | 0.00675 | -0.0842 | -3.2
-3 | 0.0322 | 0.00635 | -0.0839 | 5.0709
-2.5 | 0.0858 | 0.00598 | -0.0834 | 14.3478
-2 | 0.1396 | 0.00568 | -0.083 | 24.5775
-1.5 | 0.1932 | 0.00543 | -0.0826 | 35.5801
-1 | 0.2466 | 0.00525 | -0.082 | 46.9714
-0.5 | 0.3005 | 0.00523 | -0.0814 | 57.457
0 | 0.3544 | 0.00528 | -0.0808 | 67.1212
0.5 | 0.4079 | 0.00538 | -0.0801 | 75.8178
1 | 0.4613 | 0.0055 | -0.0794 | 83.8727
1.5 | 0.514 | 0.00565 | -0.0786 | 90.9735
2 | 0.5661 | 0.00584 | -0.0777 | 96.9349
2.5 | 0.6171 | 0.00605 | -0.0766 | 102
3 | 0.666 | 0.00628 | -0.0749 | 106.051
3.5 | 0.7116 | 0.00652 | -0.0725 | 109.1411
4 | 0.7753 | 0.00692 | -0.0745 | 112.0376
4.5 | 0.8268 | 0.00737 | -0.0738 | 112.1845
5 | 0.8777 | 0.00788 | -0.0731 | 111.3832
5.5 | 0.9277 | 0.00844 | -0.0722 | 109.9171
6 | 0.9768 | 0.00908 | -0.0711 | 107.5771
6.5 | 1.025 | 0.00976 | -0.07 | 105.0205
7 | 1.0725 | 0.01048 | -0.0687 | 102.3378
7.5 | 1.1187 | 0.01128 | -0.0673 | 99.1755
8 | 1.1639 | 0.01211 | -0.0657 | 96.1107
8.5 | 1.208 | 0.01298 | -0.064 | 93.0663
9 | 1.2505 | 0.01391 | -0.062 | 89.8994
9.5 | 1.2913 | 0.01488 | -0.0598 | 86.7809
10 | 1.3291 | 0.01597 | -0.0571 | 83.2248
10.5 | 1.3625 | 0.01713 | -0.0537 | 79.5388
11 | 1.3904 | 0.01836 | -0.0494 | 75.7298
11.5 | 1.4138 | 0.01983 | -0.0447 | 71.296
12 | 1.4385 | 0.02125 | -0.0405 | 67.6941
12.5 | 1.4537 | 0.02334 | -0.0355 | 62.2836
13 | 1.4723 | 0.02531 | -0.0316 | 58.1707
13.5 | 1.4853 | 0.02784 | -0.0277 | 53.3513
14 | 1.49 | 0.03124 | -0.024 | 47.6953
14.5 | 1.4782 | 0.03657 | -0.0207 | 40.4211
15 | 1.4825 | 0.04101 | -0.0194 | 36.1497
15.5 | 1.4739 | 0.04739 | -0.0191 | 31.1015
16 | 1.4657 | 0.05449 | -0.0202 | 26.8985
16.5 | 1.4437 | 0.06439 | -0.0232 | 22.4212
17 | 1.4256 | 0.0747 | -0.0274 | 19.0843
17.5 | 1.397 | 0.08763 | -0.0335 | 15.942
18 | 1.3617 | 0.10267 | -0.0413 | 13.2629
18.5 | 1.3276 | 0.11827 | -0.0498 | 11.2252
19 | 1.2958 | 0.13398 | -0.0587 | 9.6716

## 43. Re 1M Mach 0.10 (1)
BIGFOIL.COM POLAR EXPORT
HN-304TA
HN-304TA |  |  |  | Cl Max: | 1.333 | at alpha= | 10 | deg
JavaFoil+Calcfoil stall+Eppler ext transition |  |  |  | L/D Max: | 114.084 | at alpha= | 5.5 | deg
Re: | 1000000 |  |  | Cd Min: | 0.00649 | at alpha= | -2 | deg
Mach: | 0.1 |  |  | Cl=0 at alpha= | -3.3475 | deg
|  |  |  | @ Cl=0.1, Cd= | 0.006787
|  |  |  | @ Cl=0.4, Cd= | 0.0071187
|  |  |  | @ Cl=0.6, Cd= | 0.0076875
alpha (deg) | Cl | Cd | Cm | Cl/Cd
-17.5 | -0.436 | 0.16055 | -0.027 | -2.714
-17 | -0.456 | 0.15292 | -0.027 | -2.985
-16.5 | -0.477 | 0.14401 | -0.027 | -3.311
-16 | -0.497 | 0.13759 | -0.026 | -3.609
-15.5 | -0.515 | 0.13165 | -0.026 | -3.916
-15 | -0.533 | 0.12477 | -0.026 | -4.271
-14.5 | -0.549 | 0.11672 | -0.026 | -4.701
-14 | -0.562 | 0.1079 | -0.026 | -5.204
-13.5 | -0.568 | 0.10154 | -0.027 | -5.596
-13 | -0.572 | 0.0956 | -0.028 | -5.985
-12.5 | -0.573 | 0.0892 | -0.029 | -6.422
-12 | -0.57 | 0.0836 | -0.03 | -6.818
-11.5 | -0.564 | 0.07809 | -0.031 | -7.217
-11 | -0.553 | 0.07265 | -0.032 | -7.612
-10.5 | -0.539 | 0.0677 | -0.034 | -7.962
-10 | -0.521 | 0.06288 | -0.036 | -8.286
-9.5 | -0.5 | 0.05807 | -0.038 | -8.604
-9 | -0.478 | 0.05133 | -0.045 | -9.312
-8.5 | -0.537 | 0.01176 | -0.073 | -45.689
-8 | -0.503 | 0.01083 | -0.074 | -46.437
-7.5 | -0.46 | 0.00959 | -0.075 | -47.935
-7 | -0.412 | 0.00963 | -0.075 | -42.764
-6.5 | -0.361 | 0.00926 | -0.076 | -38.935
-6 | -0.307 | 0.00939 | -0.076 | -32.695
-5.5 | -0.251 | 0.00902 | -0.077 | -27.847
-5 | -0.194 | 0.00871 | -0.077 | -22.296
-4.5 | -0.136 | 0.00846 | -0.078 | -16.113
-4 | -0.078 | 0.00808 | -0.078 | -9.599
-3.5 | -0.018 | 0.00764 | -0.079 | -2.397
-3 | 0.041 | 0.0072 | -0.079 | 5.742
-2.5 | 0.101 | 0.00678 | -0.08 | 14.937
-2 | 0.161 | 0.00649 | -0.08 | 24.838
-1.5 | 0.221 | 0.00688 | -0.08 | 32.156
-1 | 0.281 | 0.00708 | -0.081 | 39.675
-0.5 | 0.341 | 0.00704 | -0.081 | 48.375
0 | 0.401 | 0.00712 | -0.082 | 56.223
0.5 | 0.46 | 0.00727 | -0.082 | 63.338
1 | 0.52 | 0.0074 | -0.082 | 70.276
1.5 | 0.579 | 0.0076 | -0.083 | 76.172
2 | 0.639 | 0.00785 | -0.083 | 81.361
2.5 | 0.698 | 0.00772 | -0.084 | 90.374
3 | 0.757 | 0.00777 | -0.084 | 97.417
3.5 | 0.815 | 0.008 | -0.084 | 101.848
4 | 0.873 | 0.0081 | -0.085 | 107.881
4.5 | 0.931 | 0.00847 | -0.085 | 109.876
5 | 0.988 | 0.00873 | -0.085 | 113.24
5.5 | 1.044 | 0.00915 | -0.086 | 114.084
6 | 1.097 | 0.00964 | -0.086 | 113.797
6.5 | 1.147 | 0.0104 | -0.087 | 110.311
7 | 1.192 | 0.01141 | -0.087 | 104.44
7.5 | 1.233 | 0.01122 | -0.087 | 109.931
8 | 1.268 | 0.01523 | -0.087 | 83.272
8.5 | 1.296 | 0.01633 | -0.087 | 79.377
9 | 1.318 | 0.0173 | -0.088 | 76.161
9.5 | 1.33 | 0.01843 | -0.088 | 72.194
10 | 1.333 | 0.01976 | -0.087 | 67.464
10.5 | 1.327 | 0.02134 | -0.087 | 62.177
11 | 1.311 | 0.02325 | -0.087 | 56.375
11.5 | 1.284 | 0.02582 | -0.086 | 49.743
12 | 1.247 | 0.02936 | -0.085 | 42.457
12.5 | 1.193 | 0.03595 | -0.083 | 33.171
13 | 1.112 | 0.0514 | -0.077 | 21.642
13.5 | 1.008 | 0.08452 | -0.063 | 11.931
14 | 0.949 | 0.10274 | -0.052 | 9.237
14.5 | 0.905 | 0.11244 | -0.046 | 8.048
15 | 0.864 | 0.12005 | -0.044 | 7.199

## 44. Re 1M Mach 0.10 (2)
BIGFOIL.COM POLAR EXPORT
HN-304TA
HN-304TA |  |  |  | Cl Max: | 1.4773 | at alpha= | 13.5 | deg
XFOIL ncrit=9 |  |  |  | L/D Max: | 111.817 | at alpha= | 4.5 | deg
Re: | 1000000 |  |  | Cd Min: | 0.17947 | at alpha= | -16 | deg
Mach: | 0.1 |  |  | Cl=0 at alpha= | -3.2971 | deg
|  |  |  | @ Cl=0.1, Cd= | 0.0059224
|  |  |  | @ Cl=0.4, Cd= | 0.0053817
|  |  |  | @ Cl=0.6, Cd= | 0.0060032
alpha (deg) | Cl | Cd | Cm | Cl/Cd
-16 | -0.509 | 0.17947 | -0.0069 | -2.8361
-15.5 | -0.496 | 0.173 | -0.0096 | -2.8671
-15 | -0.4889 | 0.16353 | -0.0137 | -2.9897
-14.5 | -0.4805 | 0.15548 | -0.0166 | -3.0904
-14 | -0.4746 | 0.14676 | -0.0195 | -3.2339
-13.5 | -0.4727 | 0.13866 | -0.0218 | -3.4091
-13 | -0.7418 | 0.06695 | -0.0539 | -11.0799
-12.5 | -0.8122 | 0.04531 | -0.0703 | -17.9254
-12 | -0.8588 | 0.03513 | -0.0752 | -24.4463
-11.5 | -0.89 | 0.03196 | -0.0677 | -27.8473
-11 | -0.9125 | 0.02665 | -0.0611 | -34.2402
-10.5 | -0.8604 | 0.02285 | -0.0651 | -37.6543
-10 | -0.801 | 0.0209 | -0.0679 | -38.3254
-9.5 | -0.7418 | 0.0192 | -0.0701 | -38.6354
-8.5 | -0.6181 | 0.01485 | -0.0756 | -41.6229
-8 | -0.5587 | 0.01366 | -0.0768 | -40.9004
-7.5 | -0.4915 | 0.01259 | -0.0796 | -39.0389
-7 | -0.4229 | 0.01109 | -0.0829 | -38.1335
-6.5 | -0.3655 | 0.01035 | -0.0832 | -35.314
-6 | -0.3028 | 0.00939 | -0.0848 | -32.2471
-5.5 | -0.2442 | 0.00869 | -0.0853 | -28.1013
-5 | -0.1873 | 0.00807 | -0.0854 | -23.2094
-4.5 | -0.131 | 0.00761 | -0.0853 | -17.2142
-4 | -0.0765 | 0.00719 | -0.085 | -10.6398
-3.5 | -0.022 | 0.00679 | -0.0846 | -3.2401
-3 | 0.0322 | 0.00639 | -0.0843 | 5.0391
-2.5 | 0.086 | 0.006 | -0.0838 | 14.3333
-2 | 0.1401 | 0.0057 | -0.0834 | 24.5789
-1.5 | 0.1939 | 0.00546 | -0.0829 | 35.5128
-1 | 0.2476 | 0.00528 | -0.0823 | 46.8939
-0.5 | 0.3018 | 0.00526 | -0.0817 | 57.3764
0 | 0.3559 | 0.0053 | -0.0811 | 67.1509
0.5 | 0.4099 | 0.0054 | -0.0804 | 75.9074
1 | 0.4636 | 0.00552 | -0.0797 | 83.9855
1.5 | 0.5164 | 0.00568 | -0.0789 | 90.9155
2 | 0.569 | 0.00587 | -0.078 | 96.9336
2.5 | 0.6202 | 0.00609 | -0.0768 | 101.8391
3 | 0.6695 | 0.00633 | -0.0752 | 105.7662
3.5 | 0.7152 | 0.00656 | -0.0727 | 109.0244
4 | 0.779 | 0.00697 | -0.0746 | 111.7647
4.5 | 0.8308 | 0.00743 | -0.0739 | 111.817
5 | 0.8821 | 0.00792 | -0.0731 | 111.3763
5.5 | 0.9324 | 0.0085 | -0.0722 | 109.6941
6 | 0.9818 | 0.00914 | -0.0711 | 107.4179
6.5 | 1.0302 | 0.00984 | -0.0698 | 104.6951
7 | 1.0778 | 0.01058 | -0.0685 | 101.8715
8.5 | 1.2134 | 0.01315 | -0.0634 | 92.2738
9 | 1.2563 | 0.01406 | -0.0613 | 89.3528
9.5 | 1.2961 | 0.01512 | -0.0588 | 85.7209
10 | 1.3335 | 0.01623 | -0.0559 | 82.1627
10.5 | 1.3657 | 0.01736 | -0.0521 | 78.6694
11 | 1.3926 | 0.01866 | -0.0475 | 74.6302
11.5 | 1.4154 | 0.02022 | -0.0426 | 70
12 | 1.4355 | 0.02199 | -0.0379 | 65.2797
12.5 | 1.4521 | 0.02407 | -0.0332 | 60.3282
13 | 1.4683 | 0.02632 | -0.0292 | 55.7865
13.5 | 1.4773 | 0.02929 | -0.0252 | 50.437
14 | 1.4754 | 0.0335 | -0.0216 | 44.0418
14.5 | 1.466 | 0.03901 | -0.0192 | 37.5801
15 | 1.4661 | 0.04425 | -0.0184 | 33.1322
15.5 | 1.4532 | 0.05167 | -0.019 | 28.1246
16 | 1.4408 | 0.05994 | -0.0212 | 24.0374
16.5 | 1.4142 | 0.07123 | -0.0255 | 19.854
17 | 1.3917 | 0.08292 | -0.0308 | 16.7836
17.5 | 1.3599 | 0.09708 | -0.038 | 14.008
18 | 1.3247 | 0.11266 | -0.0464 | 11.7584
18.5 | 1.2925 | 0.1283 | -0.0552 | 10.074

## 45. Re 1M Mach 0.25 (1)
BIGFOIL.COM POLAR EXPORT
HN-304TA
HN-304TA |  |  |  | Cl Max: | 1.313 | at alpha= | 9 | deg
JavaFoil+Calcfoil stall+Eppler ext transition |  |  |  | L/D Max: | 112.121 | at alpha= | 5.5 | deg
Re: | 1000000 |  |  | Cd Min: | 0.00649 | at alpha= | -1.5 | deg
Mach: | 0.25 |  |  | Cl=0 at alpha= | -3.3443 | deg
|  |  |  | @ Cl=0.1, Cd= | 0.0069136
|  |  |  | @ Cl=0.4, Cd= | 0.0072645
|  |  |  | @ Cl=0.6, Cd= | 0.007823
alpha (deg) | Cl | Cd | Cm | Cl/Cd
-16 | -0.125 | 0.14957 | -0.03 | -0.834
-15.5 | -0.212 | 0.13933 | -0.03 | -1.524
-15 | -0.273 | 0.13089 | -0.03 | -2.083
-14.5 | -0.325 | 0.12413 | -0.029 | -2.621
-14 | -0.372 | 0.11583 | -0.029 | -3.209
-13.5 | -0.407 | 0.10885 | -0.028 | -3.742
-13 | -0.438 | 0.10689 | -0.028 | -4.097
-12.5 | -0.463 | 0.09924 | -0.028 | -4.666
-12 | -0.482 | 0.09182 | -0.027 | -5.252
-11.5 | -0.495 | 0.08419 | -0.028 | -5.884
-11 | -0.502 | 0.07781 | -0.029 | -6.45
-10.5 | -0.502 | 0.07158 | -0.03 | -7.011
-10 | -0.495 | 0.06645 | -0.032 | -7.456
-9.5 | -0.483 | 0.06145 | -0.034 | -7.854
-9 | -0.463 | 0.05729 | -0.033 | -8.08
-8.5 | -0.441 | 0.05216 | -0.041 | -8.456
-8 | -0.498 | 0.01178 | -0.075 | -42.254
-7.5 | -0.463 | 0.01076 | -0.077 | -43.076
-7 | -0.418 | 0.00949 | -0.077 | -44.038
-6.5 | -0.368 | 0.00952 | -0.078 | -38.644
-6 | -0.314 | 0.00914 | -0.079 | -34.333
-5.5 | -0.257 | 0.00926 | -0.079 | -27.758
-5 | -0.199 | 0.00892 | -0.079 | -22.318
-4.5 | -0.14 | 0.00866 | -0.08 | -16.146
-4 | -0.08 | 0.00821 | -0.08 | -9.702
-3.5 | -0.019 | 0.00777 | -0.081 | -2.421
-3 | 0.042 | 0.0074 | -0.081 | 5.74
-2.5 | 0.104 | 0.00688 | -0.082 | 15.106
-2 | 0.166 | 0.00659 | -0.082 | 25.144
-1.5 | 0.227 | 0.00649 | -0.083 | 35.035
-1 | 0.289 | 0.00723 | -0.083 | 39.954
-0.5 | 0.35 | 0.0072 | -0.083 | 48.62
0 | 0.412 | 0.00728 | -0.084 | 56.53
0.5 | 0.473 | 0.00743 | -0.084 | 63.631
1 | 0.534 | 0.00757 | -0.085 | 70.512
1.5 | 0.595 | 0.0078 | -0.085 | 76.28
2 | 0.656 | 0.00808 | -0.086 | 81.196
2.5 | 0.717 | 0.0079 | -0.086 | 90.757
3 | 0.777 | 0.00795 | -0.086 | 97.728
3.5 | 0.837 | 0.00822 | -0.087 | 101.88
4 | 0.897 | 0.00838 | -0.087 | 107.032
4.5 | 0.956 | 0.00881 | -0.087 | 108.464
5 | 1.014 | 0.00906 | -0.088 | 111.906
5.5 | 1.071 | 0.00955 | -0.088 | 112.121
6 | 1.124 | 0.01016 | -0.089 | 110.685
6.5 | 1.172 | 0.01121 | -0.089 | 104.57
7 | 1.217 | 0.01089 | -0.089 | 111.81
7.5 | 1.256 | 0.01477 | -0.089 | 85.045
8 | 1.285 | 0.0162 | -0.089 | 79.294
8.5 | 1.305 | 0.01746 | -0.09 | 74.729
9 | 1.313 | 0.01871 | -0.09 | 70.197
9.5 | 1.308 | 0.02021 | -0.089 | 64.73
10 | 1.289 | 0.02207 | -0.089 | 58.401
10.5 | 1.254 | 0.02448 | -0.088 | 51.21
11 | 1.197 | 0.02851 | -0.087 | 41.991
11.5 | 1.102 | 0.0394 | -0.082 | 27.965
12 | 0.928 | 0.08585 | -0.051 | 10.806
12.5 | 0.863 | 0.09377 | -0.046 | 9.199
13 | 0.79 | 0.1017 | -0.04 | 7.771
13.5 | 0.714 | 0.10983 | -0.039 | 6.5
14 | 0.632 | 0.11741 | -0.038 | 5.38

## 46. Re 1M Mach 0.25 (2)
BIGFOIL.COM POLAR EXPORT
HN-304TA
HN-304TA |  |  |  | Cl Max: | 1.4291 | at alpha= | 13 | deg
XFOIL ncrit=9 |  |  |  | L/D Max: | 111.224 | at alpha= | 4 | deg
Re: | 1000000 |  |  | Cd Min: | 0.16674 | at alpha= | -15 | deg
Mach: | 0.25 |  |  | Cl=0 at alpha= | -3.2828 | deg
|  |  |  | @ Cl=0.1, Cd= | 0.0060907
|  |  |  | @ Cl=0.4, Cd= | 0.0054756
|  |  |  | @ Cl=0.6, Cd= | 0.0060965
alpha (deg) | Cl | Cd | Cm | Cl/Cd
-15 | -0.4858 | 0.16674 | -0.0139 | -2.9135
-14.5 | -0.4758 | 0.15889 | -0.0167 | -2.9945
-14 | -0.4677 | 0.15059 | -0.0195 | -3.1058
-13.5 | -0.462 | 0.14305 | -0.0215 | -3.2296
-13 | -0.4483 | 0.13796 | -0.023 | -3.2495
-12.5 | -0.4585 | 0.12472 | -0.0271 | -3.6762
-12 | -0.4619 | 0.11519 | -0.0301 | -4.0099
-11.5 | -0.4855 | 0.10117 | -0.035 | -4.7989
-11 | -0.7085 | 0.05015 | -0.0631 | -14.1276
-10.5 | -0.7697 | 0.03701 | -0.0712 | -20.7971
-10 | -0.793 | 0.03185 | -0.0687 | -24.898
-9.5 | -0.7477 | 0.02608 | -0.0745 | -28.6695
-9 | -0.6945 | 0.02163 | -0.0778 | -32.1082
-8 | -0.5764 | 0.01535 | -0.0818 | -37.5505
-7.5 | -0.5066 | 0.01382 | -0.0844 | -36.657
-7 | -0.4415 | 0.01192 | -0.0862 | -37.0386
-6.5 | -0.3778 | 0.01083 | -0.0873 | -34.8846
-6 | -0.3161 | 0.00981 | -0.0878 | -32.2222
-5.5 | -0.2538 | 0.00907 | -0.0884 | -27.9824
-5 | -0.1952 | 0.00832 | -0.0882 | -23.4615
-4.5 | -0.1377 | 0.0078 | -0.0878 | -17.6538
-4 | -0.0806 | 0.00736 | -0.0874 | -10.9511
-3.5 | -0.0242 | 0.00696 | -0.087 | -3.477
-3 | 0.0315 | 0.00653 | -0.0864 | 4.8239
-2.5 | 0.0871 | 0.00616 | -0.0859 | 14.1396
-2 | 0.1429 | 0.00586 | -0.0854 | 24.3857
-1.5 | 0.1985 | 0.0056 | -0.0849 | 35.4464
-1 | 0.2537 | 0.00539 | -0.0842 | 47.0686
-0.5 | 0.3095 | 0.00536 | -0.0835 | 57.7425
0 | 0.3651 | 0.0054 | -0.0828 | 67.6111
0.5 | 0.4205 | 0.00552 | -0.0821 | 76.1775
1 | 0.4759 | 0.00565 | -0.0813 | 84.2301
1.5 | 0.5304 | 0.00583 | -0.0804 | 90.9777
2 | 0.5847 | 0.00603 | -0.0794 | 96.9652
2.5 | 0.6376 | 0.00626 | -0.0781 | 101.853
3 | 0.6885 | 0.00653 | -0.0764 | 105.4364
3.5 | 0.7352 | 0.00679 | -0.0737 | 108.2769
4 | 0.7997 | 0.00719 | -0.0751 | 111.2239
4.5 | 0.8531 | 0.00769 | -0.0742 | 110.9363
5 | 0.906 | 0.00822 | -0.0731 | 110.219
5.5 | 0.9579 | 0.00883 | -0.0719 | 108.4824
6 | 1.0086 | 0.00952 | -0.0705 | 105.9454
6.5 | 1.0583 | 0.01027 | -0.0688 | 103.0477
7 | 1.1066 | 0.0111 | -0.0669 | 99.6937
7.5 | 1.1536 | 0.01199 | -0.0648 | 96.2135
8 | 1.1991 | 0.01294 | -0.0624 | 92.6662
8.5 | 1.2428 | 0.01395 | -0.0597 | 89.0896
9 | 1.2838 | 0.01504 | -0.0565 | 85.359
9.5 | 1.3181 | 0.01629 | -0.0522 | 80.9147
10 | 1.348 | 0.01759 | -0.0472 | 76.6345
10.5 | 1.3736 | 0.01917 | -0.0419 | 71.6536
11 | 1.3937 | 0.02112 | -0.0363 | 65.9896
11.5 | 1.4075 | 0.02357 | -0.0306 | 59.7157
12 | 1.4208 | 0.02627 | -0.0258 | 54.0845
12.5 | 1.4273 | 0.02976 | -0.0214 | 47.9603
13 | 1.4291 | 0.03409 | -0.0181 | 41.9214
13.5 | 1.4193 | 0.04013 | -0.0161 | 35.3676
14 | 1.4002 | 0.04811 | -0.0163 | 29.1041
14.5 | 1.3747 | 0.05812 | -0.0188 | 23.6528
15 | 1.3547 | 0.06859 | -0.0228 | 19.7507
15.5 | 1.324 | 0.08169 | -0.029 | 16.2076
16 | 1.2958 | 0.09536 | -0.036 | 13.5885
16.5 | 1.2612 | 0.11082 | -0.0445 | 11.3806
17 | 1.2339 | 0.12565 | -0.053 | 9.8201
17.5 | 1.2078 | 0.14075 | -0.0619 | 8.5812
18 | 1.1855 | 0.15547 | -0.0709 | 7.6253

## 47. Re 1M Mach 0.50 (1)
BIGFOIL.COM POLAR EXPORT
HN-304TA
HN-304TA |  |  |  | Cl Max: | 1.288 | at alpha= | 7 | deg
JavaFoil+Calcfoil stall+Eppler ext transition |  |  |  | L/D Max: | 114.714 | at alpha= | 5.5 | deg
Re: | 1000000 |  |  | Cd Min: | 0.00693 | at alpha= | -1 | deg
Mach: | 0.5 |  |  | Cl=0 at alpha= | -3.3456 | deg
|  |  |  | @ Cl=0.1, Cd= | 0.0075445
|  |  |  | @ Cl=0.4, Cd= | 0.0072696
|  |  |  | @ Cl=0.6, Cd= | 0.008498
alpha (deg) | Cl | Cd | Cm | Cl/Cd
-20 | -0.889 | 0.19997 | -0.042 | -4.447
-19.5 | -0.862 | 0.19331 | -0.042 | -4.46
-19 | -0.835 | 0.18626 | -0.041 | -4.485
-18.5 | -0.81 | 0.18219 | -0.041 | -4.444
-18 | -0.784 | 0.17937 | -0.041 | -4.37
-17.5 | -0.758 | 0.17216 | -0.042 | -4.402
-17 | -0.731 | 0.16785 | -0.041 | -4.358
-16.5 | -0.704 | 0.16116 | -0.04 | -4.369
-16 | -0.678 | 0.15466 | -0.04 | -4.384
-15.5 | -0.652 | 0.15038 | -0.041 | -4.335
-15 | -0.626 | 0.1425 | -0.041 | -4.392
-14.5 | -0.599 | 0.13969 | -0.04 | -4.289
-14 | -0.572 | 0.13431 | -0.039 | -4.258
-13.5 | -0.546 | 0.12867 | -0.039 | -4.241
-13 | -0.519 | 0.12503 | -0.039 | -4.153
-12.5 | -0.492 | 0.11884 | -0.038 | -4.143
-12 | -0.465 | 0.11433 | -0.037 | -4.071
-11.5 | -0.439 | 0.11008 | -0.038 | -3.988
-11 | -0.412 | 0.10538 | -0.038 | -3.914
-10.5 | -0.385 | 0.09901 | -0.036 | -3.892
-10 | -0.359 | 0.09539 | -0.036 | -3.76
-9.5 | -0.332 | 0.09237 | -0.036 | -3.594
-9 | -0.305 | 0.08587 | -0.035 | -3.553
-8.5 | -0.278 | 0.06575 | -0.034 | -4.23
-8 | -0.252 | 0.05681 | -0.036 | -4.428
-7.5 | -0.224 | 0.06584 | -0.033 | -3.409
-7 | -0.316 | 0.05017 | -0.032 | -6.304
-6.5 | -0.305 | 0.04487 | -0.036 | -6.788
-6 | -0.333 | 0.01078 | -0.087 | -30.881
-5.5 | -0.279 | 0.0095 | -0.088 | -29.367
-5 | -0.219 | 0.00946 | -0.089 | -23.111
-4.5 | -0.155 | 0.00938 | -0.089 | -16.478
-4 | -0.088 | 0.00895 | -0.09 | -9.885
-3.5 | -0.021 | 0.0086 | -0.09 | -2.436
-3 | 0.047 | 0.00799 | -0.091 | 5.927
-2.5 | 0.116 | 0.00741 | -0.091 | 15.67
-2 | 0.185 | 0.00727 | -0.092 | 25.462
-1.5 | 0.254 | 0.00703 | -0.092 | 36.129
-1 | 0.323 | 0.00693 | -0.093 | 46.565
-0.5 | 0.391 | 0.00716 | -0.093 | 54.652
0 | 0.46 | 0.008 | -0.094 | 57.476
0.5 | 0.528 | 0.00819 | -0.094 | 64.498
1 | 0.596 | 0.00848 | -0.095 | 70.366
1.5 | 0.665 | 0.00879 | -0.095 | 75.619
2 | 0.732 | 0.0092 | -0.096 | 79.613
2.5 | 0.8 | 0.00958 | -0.096 | 83.467
3 | 0.867 | 0.01021 | -0.097 | 84.935
3.5 | 0.934 | 0.00941 | -0.097 | 99.26
4 | 0.999 | 0.00988 | -0.097 | 101.172
4.5 | 1.062 | 0.00928 | -0.098 | 114.399
5 | 1.123 | 0.01031 | -0.098 | 108.985
5.5 | 1.181 | 0.01029 | -0.098 | 114.714
6 | 1.231 | 0.01468 | -0.099 | 83.869
6.5 | 1.269 | 0.01609 | -0.099 | 78.864
7 | 1.288 | 0.01871 | -0.099 | 68.806
7.5 | 1.261 | 0.0212 | -0.098 | 59.489
8 | 1.091 | 0.02543 | -0.097 | 42.904
8.5 | 0.656 | 0.06113 | -0.061 | 10.736
9 | 0.671 | 0.08277 | -0.037 | 8.112
9.5 | 0.699 | 0.08903 | -0.039 | 7.846
10 | 0.726 | 0.09746 | -0.043 | 7.454
10.5 | 0.753 | 0.09985 | -0.043 | 7.545
11 | 0.781 | 0.1085 | -0.047 | 7.202
11.5 | 0.808 | 0.11405 | -0.047 | 7.087
12 | 0.837 | 0.12065 | -0.051 | 6.939

## 48. Re 1M Mach 0.50 (2)
BIGFOIL.COM POLAR EXPORT
HN-304TA
HN-304TA |  |  |  | Cl Max: | 1.3397 | at alpha= | 9.5 | deg
XFOIL ncrit=9 |  |  |  | L/D Max: | 108.215 | at alpha= | 4 | deg
Re: | 1000000 |  |  | Cd Min: | 0.25911 | at alpha= | -20 | deg
Mach: | 0.5 |  |  | Cl=0 at alpha= | -3.2151 | deg
|  |  |  | @ Cl=0.1, Cd= | 0.006764
|  |  |  | @ Cl=0.4, Cd= | 0.0058782
|  |  |  | @ Cl=0.6, Cd= | 0.0064868
alpha (deg) | Cl | Cd | Cm | Cl/Cd
-20 | -0.6759 | 0.25911 | 0.0246 | -2.6085
-19.5 | -0.6551 | 0.25143 | 0.0203 | -2.6055
-19 | -0.6346 | 0.24365 | 0.0162 | -2.6046
-18.5 | -0.614 | 0.23501 | 0.0117 | -2.6127
-18 | -0.5948 | 0.22658 | 0.0072 | -2.6251
-17.5 | -0.5768 | 0.21809 | 0.0027 | -2.6448
-17 | -0.5567 | 0.21124 | 0.0003 | -2.6354
-16.5 | -0.5374 | 0.20412 | -0.003 | -2.6328
-16 | -0.5188 | 0.19663 | -0.0064 | -2.6385
-15.5 | -0.5032 | 0.1875 | -0.0111 | -2.6837
-15 | -0.4877 | 0.17937 | -0.0147 | -2.719
-14.5 | -0.4723 | 0.17144 | -0.0177 | -2.7549
-14 | -0.4569 | 0.16415 | -0.0195 | -2.7834
-13.5 | -0.441 | 0.15755 | -0.0216 | -2.7991
-13 | -0.4307 | 0.14887 | -0.0255 | -2.8931
-12.5 | -0.421 | 0.14061 | -0.0281 | -2.9941
-12 | -0.417 | 0.13147 | -0.0299 | -3.1718
-11.5 | -0.408 | 0.12444 | -0.0317 | -3.2787
-11 | -0.3997 | 0.11756 | -0.0334 | -3.4
-10.5 | -0.4 | 0.10884 | -0.0357 | -3.6751
-10 | -0.404 | 0.09997 | -0.038 | -4.0412
-9.5 | -0.4102 | 0.09157 | -0.0401 | -4.4796
-9 | -0.4246 | 0.08273 | -0.042 | -5.1324
-8.5 | -0.4484 | 0.07408 | -0.0432 | -6.0529
-8 | -0.4555 | 0.05943 | -0.0585 | -7.6645
-7.5 | -0.4672 | 0.03783 | -0.0882 | -12.35
-7 | -0.4592 | 0.02339 | -0.1057 | -19.6323
-6.5 | -0.4179 | 0.01636 | -0.1074 | -25.544
-6 | -0.3579 | 0.01296 | -0.106 | -27.6157
-5.5 | -0.2946 | 0.01097 | -0.1039 | -26.8551
-5 | -0.2301 | 0.00966 | -0.102 | -23.8199
-4.5 | -0.1652 | 0.00879 | -0.1002 | -18.7941
-4 | -0.1009 | 0.00813 | -0.0986 | -12.4108
-3.5 | -0.0363 | 0.00765 | -0.0973 | -4.7451
-3 | 0.0274 | 0.00721 | -0.0961 | 3.8003
-2.5 | 0.0905 | 0.00681 | -0.095 | 13.2893
-1.5 | 0.2166 | 0.0062 | -0.0931 | 34.9355
-1 | 0.2788 | 0.00596 | -0.0921 | 46.7785
-0.5 | 0.3412 | 0.00585 | -0.0911 | 58.3248
0 | 0.4037 | 0.00588 | -0.09 | 68.6565
0.5 | 0.4663 | 0.00601 | -0.0889 | 77.5874
1 | 0.5282 | 0.00621 | -0.0876 | 85.0564
1.5 | 0.5898 | 0.00644 | -0.0862 | 91.5839
2 | 0.6508 | 0.00672 | -0.0846 | 96.8452
2.5 | 0.7108 | 0.00702 | -0.0828 | 101.2536
3 | 0.7691 | 0.00738 | -0.0805 | 104.2141
3.5 | 0.8235 | 0.00776 | -0.0771 | 106.1211
4 | 0.8852 | 0.00818 | -0.0752 | 108.2152
4.5 | 0.9466 | 0.00882 | -0.0734 | 107.3243
5 | 1.0051 | 0.00953 | -0.0708 | 105.4669
5.5 | 1.0616 | 0.01034 | -0.0677 | 102.6692
6 | 1.1152 | 0.01126 | -0.0639 | 99.0409
6.5 | 1.1655 | 0.01227 | -0.0593 | 94.9878
7 | 1.2098 | 0.01336 | -0.0535 | 90.5539
7.5 | 1.2509 | 0.01464 | -0.0473 | 85.444
8 | 1.2876 | 0.01621 | -0.0407 | 79.4324
8.5 | 1.3171 | 0.01826 | -0.0336 | 72.1303
9 | 1.334 | 0.02123 | -0.026 | 62.8356
9.5 | 1.3397 | 0.02533 | -0.0191 | 52.8899
10 | 1.3322 | 0.03107 | -0.0138 | 42.8774
10.5 | 1.3146 | 0.03871 | -0.0115 | 33.9602
11 | 1.2893 | 0.04829 | -0.0125 | 26.6991
11.5 | 1.2593 | 0.05959 | -0.0164 | 21.1327
12 | 1.2256 | 0.07252 | -0.0227 | 16.9002
12.5 | 1.1928 | 0.08631 | -0.0304 | 13.82
13 | 1.1601 | 0.10096 | -0.0392 | 11.4907
13.5 | 1.1294 | 0.11604 | -0.0485 | 9.7329
14 | 1.1031 | 0.13114 | -0.0581 | 8.4116
14.5 | 1.0805 | 0.14643 | -0.068 | 7.379

## 49. Re 2M Mach 0.00 (1)
BIGFOIL.COM POLAR EXPORT
HN-304TA
HN-304TA |  |  |  | Cl Max: | 1.345 | at alpha= | 10 | deg
JavaFoil+Calcfoil stall+Eppler ext transition |  |  |  | L/D Max: | 125.701 | at alpha= | 6.5 | deg
Re: | 2000000 |  |  | Cd Min: | 0.00653 | at alpha= | -2.5 | deg
Mach: | 0 |  |  | Cl=0 at alpha= | -3.3475 | deg
|  |  |  | @ Cl=0.1, Cd= | 0.0065338
|  |  |  | @ Cl=0.4, Cd= | 0.006771
|  |  |  | @ Cl=0.6, Cd= | 0.0071415
alpha (deg) | Cl | Cd | Cm | Cl/Cd
-15 | -0.562 | 0.11393 | -0.03 | -4.93
-14.5 | -0.574 | 0.1069 | -0.03 | -5.371
-14 | -0.584 | 0.10024 | -0.032 | -5.829
-13.5 | -0.588 | 0.09409 | -0.033 | -6.252
-13 | -0.59 | 0.08807 | -0.034 | -6.697
-12.5 | -0.588 | 0.0821 | -0.035 | -7.167
-12 | -0.584 | 0.07632 | -0.038 | -7.656
-11.5 | -0.578 | 0.06991 | -0.041 | -8.263
-11 | -0.571 | 0.06145 | -0.045 | -9.287
-10.5 | -0.571 | 0.04625 | -0.054 | -12.348
-10 | -0.612 | 0.0164 | -0.068 | -37.334
-9.5 | -0.606 | 0.01171 | -0.071 | -51.721
-9 | -0.58 | 0.01053 | -0.073 | -55.114
-8.5 | -0.545 | 0.00989 | -0.074 | -55.151
-8 | -0.504 | 0.0087 | -0.074 | -57.959
-7.5 | -0.459 | 0.00877 | -0.075 | -52.33
-7 | -0.411 | 0.00843 | -0.075 | -48.747
-6.5 | -0.359 | 0.00866 | -0.076 | -41.531
-6 | -0.306 | 0.00829 | -0.076 | -36.889
-5.5 | -0.25 | 0.00806 | -0.077 | -31.01
-5 | -0.193 | 0.00787 | -0.077 | -24.575
-4.5 | -0.136 | 0.0076 | -0.077 | -17.836
-4 | -0.077 | 0.00731 | -0.078 | -10.558
-3.5 | -0.018 | 0.00674 | -0.078 | -2.703
-3 | 0.041 | 0.00676 | -0.079 | 6.082
-2.5 | 0.101 | 0.00653 | -0.079 | 15.416
-2 | 0.16 | 0.00675 | -0.08 | 23.764
-1.5 | 0.22 | 0.00667 | -0.08 | 33.005
-1 | 0.28 | 0.00694 | -0.08 | 40.29
-0.5 | 0.339 | 0.00682 | -0.081 | 49.732
0 | 0.399 | 0.00677 | -0.081 | 58.859
0.5 | 0.458 | 0.00683 | -0.082 | 66.999
1 | 0.517 | 0.00696 | -0.082 | 74.351
1.5 | 0.576 | 0.00717 | -0.082 | 80.342
2 | 0.635 | 0.0071 | -0.083 | 89.479
2.5 | 0.694 | 0.00727 | -0.083 | 95.541
3 | 0.753 | 0.0073 | -0.084 | 103.116
3.5 | 0.811 | 0.00748 | -0.084 | 108.409
4 | 0.869 | 0.00766 | -0.084 | 113.458
4.5 | 0.927 | 0.00788 | -0.085 | 117.644
5 | 0.983 | 0.00812 | -0.085 | 121.066
5.5 | 1.039 | 0.00842 | -0.085 | 123.316
6 | 1.092 | 0.00869 | -0.086 | 125.596
6.5 | 1.142 | 0.00909 | -0.086 | 125.701
7 | 1.19 | 0.00951 | -0.086 | 125.154
7.5 | 1.233 | 0.00993 | -0.087 | 124.222
8 | 1.266 | 0.0119 | -0.087 | 106.376
8.5 | 1.296 | 0.01419 | -0.087 | 91.365
9 | 1.32 | 0.015 | -0.087 | 87.961
9.5 | 1.336 | 0.01592 | -0.088 | 83.942
10 | 1.345 | 0.01693 | -0.088 | 79.474
10.5 | 1.345 | 0.01813 | -0.088 | 74.144
11 | 1.335 | 0.01949 | -0.087 | 68.469
11.5 | 1.317 | 0.02108 | -0.087 | 62.472
12 | 1.291 | 0.02305 | -0.087 | 56.001
12.5 | 1.256 | 0.02581 | -0.086 | 48.663
13 | 1.211 | 0.0299 | -0.085 | 40.518
13.5 | 1.157 | 0.03654 | -0.083 | 31.655
14 | 1.09 | 0.04858 | -0.079 | 22.433
14.5 | 1.022 | 0.06424 | -0.074 | 15.916
15 | 0.962 | 0.08005 | -0.07 | 12.02

## 50. Re 2M Mach 0.00 (2)
BIGFOIL.COM POLAR EXPORT
HN-304TA
HN-304TA |  |  |  | Cl Max: | 1.6111 | at alpha= | 16 | deg
XFOIL ncrit=9 |  |  |  | L/D Max: | 125.035 | at alpha= | 5 | deg
Re: | 2000000 |  |  | Cd Min: | 0.12831 | at alpha= | 20 | deg
Mach: | 0 |  |  | Cl=0 at alpha= | -3.2809 | deg
|  |  |  | @ Cl=0.1, Cd= | 0.0054299
|  |  |  | @ Cl=0.4, Cd= | 0.0048458
|  |  |  | @ Cl=0.6, Cd= | 0.0054882
alpha (deg) | Cl | Cd | Cm | Cl/Cd
-16 | -0.9266 | 0.07948 | -0.0497 | -11.6583
-15.5 | -1.087 | 0.04305 | -0.0749 | -25.2497
-15 | -1.1165 | 0.0328 | -0.0819 | -34.0396
-14.5 | -1.1366 | 0.02791 | -0.0803 | -40.7238
-14 | -1.1508 | 0.02558 | -0.0727 | -44.9883
-13.5 | -1.1371 | 0.02376 | -0.0679 | -47.8577
-13 | -1.1094 | 0.02208 | -0.0652 | -50.2446
-12.5 | -1.0527 | 0.02072 | -0.0674 | -50.806
-12 | -1.0018 | 0.01753 | -0.0701 | -57.1477
-11.5 | -0.94 | 0.01634 | -0.0728 | -57.5275
-11 | -0.8851 | 0.01525 | -0.0737 | -58.0393
-10.5 | -0.8248 | 0.01432 | -0.0755 | -57.5978
-10 | -0.7617 | 0.01351 | -0.0778 | -56.3805
-9.5 | -0.6987 | 0.01206 | -0.0805 | -57.9353
-9 | -0.6374 | 0.01127 | -0.0822 | -56.5572
-8.5 | -0.5787 | 0.01056 | -0.0832 | -54.8011
-8 | -0.5164 | 0.00991 | -0.0849 | -52.109
-7.5 | -0.4621 | 0.00905 | -0.0849 | -51.0608
-7 | -0.4048 | 0.0085 | -0.0853 | -47.6235
-6.5 | -0.3487 | 0.00808 | -0.0854 | -43.1559
-6 | -0.2944 | 0.00757 | -0.0851 | -38.8904
-5.5 | -0.2402 | 0.00719 | -0.0847 | -33.4075
-5 | -0.1864 | 0.00684 | -0.0843 | -27.2515
-4.5 | -0.1321 | 0.00653 | -0.0839 | -20.2297
-4 | -0.078 | 0.00627 | -0.0835 | -12.4402
-3.5 | -0.0238 | 0.00601 | -0.0832 | -3.9601
-3 | 0.0305 | 0.00575 | -0.0829 | 5.3043
-2.5 | 0.0845 | 0.00549 | -0.0826 | 15.3916
-2 | 0.1387 | 0.00528 | -0.0823 | 26.2689
-1 | 0.2475 | 0.00494 | -0.0818 | 50.1012
-0.5 | 0.302 | 0.00483 | -0.0815 | 62.5259
0 | 0.3565 | 0.00479 | -0.0812 | 74.4259
0.5 | 0.4111 | 0.00486 | -0.0809 | 84.5885
1 | 0.4655 | 0.005 | -0.0806 | 93.1
1.5 | 0.5198 | 0.00517 | -0.0802 | 100.5416
2 | 0.5737 | 0.00537 | -0.0798 | 106.8343
2.5 | 0.6271 | 0.00561 | -0.0793 | 111.7825
3 | 0.68 | 0.00588 | -0.0787 | 115.6463
3.5 | 0.7322 | 0.00616 | -0.078 | 118.8636
4 | 0.7831 | 0.00645 | -0.077 | 121.4109
4.5 | 0.8308 | 0.00671 | -0.0752 | 123.8152
5 | 0.8865 | 0.00709 | -0.0753 | 125.0353
5.5 | 0.9374 | 0.00762 | -0.0746 | 123.0184
6 | 0.988 | 0.00816 | -0.0738 | 121.0784
6.5 | 1.0375 | 0.00876 | -0.0728 | 118.4361
7 | 1.0864 | 0.0094 | -0.0718 | 115.5745
7.5 | 1.1342 | 0.01009 | -0.0706 | 112.4083
8 | 1.1817 | 0.01077 | -0.0693 | 109.7214
8.5 | 1.2279 | 0.01151 | -0.0679 | 106.6811
9 | 1.273 | 0.01228 | -0.0663 | 103.6645
9.5 | 1.317 | 0.01309 | -0.0645 | 100.6112
10 | 1.3588 | 0.01397 | -0.0624 | 97.2656
10.5 | 1.3986 | 0.0149 | -0.06 | 93.8658
11 | 1.4352 | 0.01592 | -0.0571 | 90.1508
11.5 | 1.4655 | 0.01693 | -0.053 | 86.5623
12 | 1.4934 | 0.018 | -0.0487 | 82.9667
12.5 | 1.5196 | 0.01919 | -0.0445 | 79.1871
13 | 1.538 | 0.02089 | -0.0395 | 73.6237
13.5 | 1.557 | 0.02263 | -0.0351 | 68.8025
14 | 1.5757 | 0.0245 | -0.0312 | 64.3143
14.5 | 1.5888 | 0.02692 | -0.0274 | 59.0193
15 | 1.6008 | 0.02964 | -0.0241 | 54.0081
15.5 | 1.6059 | 0.03323 | -0.0212 | 48.3268
16 | 1.6111 | 0.03719 | -0.0193 | 43.3208
16.5 | 1.6057 | 0.04269 | -0.0182 | 37.613
17 | 1.6016 | 0.04867 | -0.0183 | 32.9073
17.5 | 1.5886 | 0.05646 | -0.0198 | 28.1367
18 | 1.5677 | 0.06624 | -0.023 | 23.667
18.5 | 1.5384 | 0.07833 | -0.0282 | 19.64
19 | 1.5026 | 0.09262 | -0.0353 | 16.2233
19.5 | 1.4583 | 0.10945 | -0.0443 | 13.3239
20 | 1.4083 | 0.12831 | -0.0552 | 10.9758

## 51. Re 2M Mach 0.10 (1)
BIGFOIL.COM POLAR EXPORT
HN-304TA
HN-304TA |  |  |  | Cl Max: | 1.341 | at alpha= | 10 | deg
JavaFoil+Calcfoil stall+Eppler ext transition |  |  |  | L/D Max: | 126.073 | at alpha= | 6 | deg
Re: | 2000000 |  |  | Cd Min: | 0.00652 | at alpha= | -2.5 | deg
Mach: | 0.1 |  |  | Cl=0 at alpha= | -3.3475 | deg
|  |  |  | @ Cl=0.1, Cd= | 0.006524
|  |  |  | @ Cl=0.4, Cd= | 0.006791
|  |  |  | @ Cl=0.6, Cd= | 0.0071135
alpha (deg) | Cl | Cd | Cm | Cl/Cd
-14.5 | -0.55 | 0.10847 | -0.03 | -5.067
-14 | -0.563 | 0.10189 | -0.03 | -5.521
-13.5 | -0.57 | 0.09563 | -0.031 | -5.956
-13 | -0.574 | 0.08944 | -0.033 | -6.418
-12.5 | -0.575 | 0.08348 | -0.034 | -6.89
-12 | -0.573 | 0.07778 | -0.037 | -7.371
-11.5 | -0.568 | 0.07169 | -0.039 | -7.927
-11 | -0.561 | 0.06429 | -0.043 | -8.734
-10.5 | -0.556 | 0.05357 | -0.05 | -10.386
-10 | -0.596 | 0.02042 | -0.066 | -29.195
-9.5 | -0.6 | 0.01228 | -0.071 | -48.879
-9 | -0.578 | 0.01068 | -0.073 | -54.126
-8.5 | -0.545 | 0.00998 | -0.074 | -54.663
-8 | -0.505 | 0.00879 | -0.075 | -57.488
-7.5 | -0.46 | 0.00885 | -0.075 | -52.004
-7 | -0.412 | 0.0085 | -0.076 | -48.447
-6.5 | -0.361 | 0.00865 | -0.076 | -41.707
-6 | -0.307 | 0.00834 | -0.076 | -36.787
-5.5 | -0.251 | 0.00805 | -0.077 | -31.186
-5 | -0.194 | 0.00787 | -0.077 | -24.685
-4.5 | -0.136 | 0.0076 | -0.078 | -17.937
-4 | -0.078 | 0.0073 | -0.078 | -10.622
-3.5 | -0.018 | 0.00691 | -0.079 | -2.649
-3 | 0.041 | 0.00676 | -0.079 | 6.112
-2.5 | 0.101 | 0.00652 | -0.08 | 15.517
-2 | 0.161 | 0.00679 | -0.08 | 23.755
-1.5 | 0.221 | 0.00667 | -0.08 | 33.152
-1 | 0.281 | 0.00695 | -0.081 | 40.428
-0.5 | 0.341 | 0.00685 | -0.081 | 49.744
0 | 0.401 | 0.00679 | -0.082 | 58.958
0.5 | 0.46 | 0.00685 | -0.082 | 67.227
1 | 0.52 | 0.007 | -0.082 | 74.274
1.5 | 0.579 | 0.00711 | -0.083 | 81.417
2 | 0.639 | 0.00712 | -0.083 | 89.635
2.5 | 0.698 | 0.00729 | -0.084 | 95.682
3 | 0.757 | 0.00733 | -0.084 | 103.24
3.5 | 0.815 | 0.00752 | -0.084 | 108.42
4 | 0.873 | 0.0077 | -0.085 | 113.5
4.5 | 0.931 | 0.00792 | -0.085 | 117.511
5 | 0.988 | 0.00818 | -0.085 | 120.861
5.5 | 1.044 | 0.00847 | -0.086 | 123.137
6 | 1.097 | 0.0087 | -0.086 | 126.073
6.5 | 1.147 | 0.00916 | -0.087 | 125.246
7 | 1.195 | 0.0096 | -0.087 | 124.431
7.5 | 1.235 | 0.011 | -0.087 | 112.271
8 | 1.27 | 0.01091 | -0.087 | 116.358
8.5 | 1.299 | 0.01436 | -0.088 | 90.452
9 | 1.321 | 0.0152 | -0.088 | 86.921
9.5 | 1.335 | 0.01614 | -0.088 | 82.72
10 | 1.341 | 0.01723 | -0.088 | 77.848
10.5 | 1.337 | 0.01846 | -0.088 | 72.409
11 | 1.323 | 0.01991 | -0.088 | 66.453
11.5 | 1.3 | 0.02169 | -0.087 | 59.953
12 | 1.269 | 0.02384 | -0.087 | 53.213
12.5 | 1.227 | 0.02705 | -0.086 | 45.348
13 | 1.174 | 0.03212 | -0.084 | 36.558
13.5 | 1.107 | 0.04157 | -0.081 | 26.642
14 | 1.032 | 0.0569 | -0.077 | 18.141
14.5 | 0.964 | 0.07357 | -0.072 | 13.099
15 | 0.901 | 0.09054 | -0.066 | 9.955

## 52. Re 2M Mach 0.10 (2)
BIGFOIL.COM POLAR EXPORT
HN-304TA
HN-304TA |  |  |  | Cl Max: | 1.5948 | at alpha= | 16 | deg
XFOIL ncrit=9 |  |  |  | L/D Max: | 125.007 | at alpha= | 5 | deg
Re: | 2000000 |  |  | Cd Min: | 0.21297 | at alpha= | -18.5 | deg
Mach: | 0.1 |  |  | Cl=0 at alpha= | -3.2779 | deg
|  |  |  | @ Cl=0.1, Cd= | 0.0054513
|  |  |  | @ Cl=0.4, Cd= | 0.0048633
|  |  |  | @ Cl=0.6, Cd= | 0.0054939
alpha (deg) | Cl | Cd | Cm | Cl/Cd
-18.5 | -0.5814 | 0.21297 | 0.0094 | -2.73
-18 | -0.5662 | 0.20663 | 0.0061 | -2.7402
-17.5 | -0.552 | 0.19856 | 0.0025 | -2.78
-17 | -0.5392 | 0.191 | -0.0008 | -2.823
-15.5 | -0.8451 | 0.08796 | -0.0448 | -9.6078
-15 | -1.0307 | 0.04751 | -0.0713 | -21.6944
-14.5 | -1.0787 | 0.03351 | -0.082 | -32.1904
-14 | -1.1036 | 0.02836 | -0.0803 | -38.914
-13.5 | -1.1181 | 0.02598 | -0.0725 | -43.037
-13 | -1.1075 | 0.02394 | -0.0673 | -46.2615
-12.5 | -1.0589 | 0.02189 | -0.0686 | -48.3737
-12 | -1.0016 | 0.02014 | -0.071 | -49.7319
-11.5 | -0.9471 | 0.017 | -0.0741 | -55.7118
-11 | -0.8916 | 0.01578 | -0.075 | -56.5019
-10.5 | -0.831 | 0.01477 | -0.0767 | -56.2627
-10 | -0.7677 | 0.01379 | -0.0789 | -55.6708
-9.5 | -0.7033 | 0.01253 | -0.0815 | -56.1293
-9 | -0.6426 | 0.01147 | -0.0831 | -56.0244
-8.5 | -0.583 | 0.01072 | -0.0841 | -54.3843
-7.5 | -0.4654 | 0.00917 | -0.0857 | -50.7525
-7 | -0.4078 | 0.00856 | -0.086 | -47.6402
-6.5 | -0.3513 | 0.00812 | -0.086 | -43.2635
-6 | -0.2966 | 0.00761 | -0.0857 | -38.975
-5.5 | -0.2421 | 0.00724 | -0.0852 | -33.4392
-5 | -0.1877 | 0.00688 | -0.0848 | -27.282
-4.5 | -0.1332 | 0.00656 | -0.0844 | -20.3049
-4 | -0.0787 | 0.00629 | -0.084 | -12.5119
-3.5 | -0.0243 | 0.00604 | -0.0836 | -4.0232
-3 | 0.0304 | 0.00576 | -0.0833 | 5.2778
-2.5 | 0.0848 | 0.00551 | -0.083 | 15.3902
-2 | 0.1392 | 0.0053 | -0.0826 | 26.2642
-1.5 | 0.1939 | 0.00512 | -0.0824 | 37.8711
-1 | 0.2487 | 0.00496 | -0.0821 | 50.1411
-0.5 | 0.3035 | 0.00485 | -0.0819 | 62.5773
0 | 0.3583 | 0.00481 | -0.0816 | 74.4906
0.5 | 0.4131 | 0.00488 | -0.0812 | 84.6516
1 | 0.4679 | 0.00502 | -0.0809 | 93.2072
1.5 | 0.5223 | 0.0052 | -0.0805 | 100.4423
2 | 0.5767 | 0.00539 | -0.0801 | 106.9944
2.5 | 0.6305 | 0.00563 | -0.0796 | 111.9893
3 | 0.6834 | 0.00591 | -0.0789 | 115.6345
3.5 | 0.736 | 0.00619 | -0.0782 | 118.9015
4 | 0.7874 | 0.00648 | -0.0772 | 121.5123
4.5 | 0.8354 | 0.00675 | -0.0754 | 123.763
5 | 0.8913 | 0.00713 | -0.0754 | 125.007
5.5 | 0.9423 | 0.00768 | -0.0746 | 122.6953
6 | 0.9933 | 0.00821 | -0.0738 | 120.9866
6.5 | 1.0429 | 0.00884 | -0.0727 | 117.9751
7 | 1.0921 | 0.00949 | -0.0716 | 115.079
7.5 | 1.1401 | 0.01019 | -0.0703 | 111.8842
8 | 1.1881 | 0.01086 | -0.069 | 109.4015
8.5 | 1.2341 | 0.01165 | -0.0673 | 105.9313
9 | 1.2796 | 0.01241 | -0.0656 | 103.1104
9.5 | 1.3231 | 0.01327 | -0.0636 | 99.7061
10 | 1.3645 | 0.0142 | -0.0613 | 96.0915
10.5 | 1.4042 | 0.01513 | -0.0587 | 92.809
11 | 1.4394 | 0.01615 | -0.0554 | 89.1269
11.5 | 1.4665 | 0.01731 | -0.0506 | 84.7198
12 | 1.4952 | 0.01838 | -0.0463 | 81.3493
12.5 | 1.5198 | 0.01973 | -0.0418 | 77.0299
13 | 1.5347 | 0.02171 | -0.0364 | 70.6909
13.5 | 1.5551 | 0.02346 | -0.0323 | 66.2873
14 | 1.5719 | 0.02559 | -0.0284 | 61.4263
14.5 | 1.582 | 0.0284 | -0.0246 | 55.7042
15 | 1.5915 | 0.03155 | -0.0215 | 50.4437
15.5 | 1.5929 | 0.03576 | -0.019 | 44.5442
16 | 1.5948 | 0.04041 | -0.0176 | 39.4655
16.5 | 1.5842 | 0.04701 | -0.0173 | 33.6992
17 | 1.5747 | 0.05424 | -0.0184 | 29.0321
17.5 | 1.554 | 0.06386 | -0.0214 | 24.3345
18 | 1.5268 | 0.0755 | -0.0263 | 20.2225
18.5 | 1.4899 | 0.08982 | -0.0333 | 16.5876
19 | 1.4478 | 0.10612 | -0.042 | 13.643
19.5 | 1.3997 | 0.12452 | -0.0526 | 11.2408
20 | 1.3519 | 0.14364 | -0.0641 | 9.4117

## 53. Re 2M Mach 0.25 (1)
BIGFOIL.COM POLAR EXPORT
HN-304TA
HN-304TA |  |  |  | Cl Max: | 1.319 | at alpha= | 9 | deg
JavaFoil+Calcfoil stall+Eppler ext transition |  |  |  | L/D Max: | 123.234 | at alpha= | 6 | deg
Re: | 2000000 |  |  | Cd Min: | 0.0064 | at alpha= | -2 | deg
Mach: | 0.25 |  |  | Cl=0 at alpha= | -3.3443 | deg
|  |  |  | @ Cl=0.1, Cd= | 0.0066674
|  |  |  | @ Cl=0.4, Cd= | 0.0069597
|  |  |  | @ Cl=0.6, Cd= | 0.0073534
alpha (deg) | Cl | Cd | Cm | Cl/Cd
-14 | -0.372 | 0.10762 | -0.032 | -3.46
-13.5 | -0.408 | 0.1013 | -0.032 | -4.028
-13 | -0.439 | 0.09607 | -0.031 | -4.566
-12.5 | -0.464 | 0.09091 | -0.031 | -5.102
-12 | -0.483 | 0.08548 | -0.03 | -5.649
-11.5 | -0.496 | 0.07902 | -0.032 | -6.28
-11 | -0.503 | 0.07294 | -0.034 | -6.903
-10.5 | -0.504 | 0.06711 | -0.037 | -7.516
-10 | -0.501 | 0.0604 | -0.042 | -8.292
-9.5 | -0.501 | 0.04675 | -0.053 | -10.723
-9 | -0.552 | 0.0134 | -0.072 | -41.212
-8.5 | -0.538 | 0.01076 | -0.075 | -50.009
-8 | -0.506 | 0.00997 | -0.076 | -50.755
-7.5 | -0.465 | 0.00876 | -0.077 | -53.082
-7 | -0.418 | 0.00879 | -0.078 | -47.614
-6.5 | -0.368 | 0.00843 | -0.078 | -43.646
-6 | -0.314 | 0.0086 | -0.079 | -36.469
-5.5 | -0.257 | 0.00826 | -0.079 | -31.116
-5 | -0.199 | 0.00805 | -0.079 | -24.733
-4.5 | -0.14 | 0.00779 | -0.08 | -17.954
-4 | -0.08 | 0.0074 | -0.08 | -10.754
-3.5 | -0.019 | 0.007 | -0.081 | -2.688
-3 | 0.042 | 0.00692 | -0.081 | 6.138
-2.5 | 0.104 | 0.00665 | -0.082 | 15.625
-2 | 0.166 | 0.0064 | -0.082 | 25.863
-1.5 | 0.227 | 0.00679 | -0.083 | 33.469
-1 | 0.289 | 0.00707 | -0.083 | 40.822
-0.5 | 0.35 | 0.007 | -0.083 | 50.023
0 | 0.412 | 0.00695 | -0.084 | 59.217
0.5 | 0.473 | 0.007 | -0.084 | 67.541
1 | 0.534 | 0.00718 | -0.085 | 74.424
1.5 | 0.595 | 0.00736 | -0.085 | 80.875
2 | 0.656 | 0.00728 | -0.086 | 90.058
2.5 | 0.717 | 0.00745 | -0.086 | 96.242
3 | 0.777 | 0.00752 | -0.086 | 103.281
3.5 | 0.837 | 0.00774 | -0.087 | 108.153
4 | 0.897 | 0.0079 | -0.087 | 113.56
4.5 | 0.956 | 0.00821 | -0.087 | 116.392
5 | 1.014 | 0.00848 | -0.088 | 119.672
5.5 | 1.071 | 0.00879 | -0.088 | 121.774
6 | 1.124 | 0.00912 | -0.089 | 123.234
6.5 | 1.175 | 0.00971 | -0.089 | 120.934
7 | 1.219 | 0.01054 | -0.089 | 115.733
7.5 | 1.258 | 0.01162 | -0.089 | 108.269
8 | 1.287 | 0.0144 | -0.09 | 89.392
8.5 | 1.308 | 0.01534 | -0.09 | 85.286
9 | 1.319 | 0.01639 | -0.09 | 80.475
9.5 | 1.316 | 0.0176 | -0.09 | 74.817
10 | 1.299 | 0.01906 | -0.09 | 68.164
10.5 | 1.267 | 0.02084 | -0.089 | 60.793
11 | 1.219 | 0.02332 | -0.089 | 52.25
11.5 | 1.152 | 0.02708 | -0.087 | 42.537
12 | 1.06 | 0.0349 | -0.084 | 30.383
12.5 | 0.951 | 0.04957 | -0.079 | 19.182
13 | 0.831 | 0.07469 | -0.069 | 11.119
13.5 | 0.729 | 0.0945 | -0.059 | 7.718
14 | 0.641 | 0.10494 | -0.055 | 6.104

## 54. Re 2M Mach 0.25 (2)
BIGFOIL.COM POLAR EXPORT
HN-304TA
HN-304TA |  |  |  | Cl Max: | 1.524 | at alpha= | 14 | deg
XFOIL ncrit=9 |  |  |  | L/D Max: | 124.579 | at alpha= | 5 | deg
Re: | 2000000 |  |  | Cd Min: | 0.17176 | at alpha= | -15.5 | deg
Mach: | 0.25 |  |  | Cl=0 at alpha= | -3.262 | deg
|  |  |  | @ Cl=0.1, Cd= | 0.0055652
|  |  |  | @ Cl=0.4, Cd= | 0.0049442
|  |  |  | @ Cl=0.6, Cd= | 0.0055762
alpha (deg) | Cl | Cd | Cm | Cl/Cd
-15.5 | -0.5049 | 0.17176 | -0.0096 | -2.9396
-15 | -0.4949 | 0.16411 | -0.0125 | -3.0157
-14.5 | -0.4901 | 0.15481 | -0.0157 | -3.1658
-13.5 | -0.7105 | 0.08808 | -0.0451 | -8.0665
-13 | -0.7315 | 0.07752 | -0.0501 | -9.4363
-12.5 | -0.8114 | 0.05783 | -0.0612 | -14.0308
-12 | -0.88 | 0.03742 | -0.0773 | -23.5168
-11.5 | -0.934 | 0.03153 | -0.0736 | -29.6226
-11 | -0.8969 | 0.02454 | -0.0807 | -36.5485
-10.5 | -0.8579 | 0.01891 | -0.0833 | -45.3675
-10 | -0.7961 | 0.01684 | -0.0851 | -47.2743
-9.5 | -0.7298 | 0.01501 | -0.0873 | -48.6209
-9 | -0.663 | 0.01356 | -0.0893 | -48.8938
-8.5 | -0.6062 | 0.01182 | -0.0893 | -51.286
-8 | -0.54 | 0.0108 | -0.0908 | -50
-7 | -0.4241 | 0.009 | -0.0901 | -47.1222
-6.5 | -0.3657 | 0.00842 | -0.0897 | -43.4323
-6 | -0.3087 | 0.0079 | -0.089 | -39.0759
-5.5 | -0.2522 | 0.00748 | -0.0883 | -33.7166
-5 | -0.1959 | 0.00708 | -0.0876 | -27.6695
-4.5 | -0.1397 | 0.00671 | -0.087 | -20.8197
-4 | -0.083 | 0.0064 | -0.0865 | -12.9688
-3.5 | -0.0268 | 0.00615 | -0.0859 | -4.3577
-3 | 0.0295 | 0.00589 | -0.0855 | 5.0085
-2.5 | 0.086 | 0.00562 | -0.0851 | 15.3025
-2 | 0.1422 | 0.0054 | -0.0847 | 26.3333
-1.5 | 0.1985 | 0.00522 | -0.0844 | 38.0268
-1 | 0.2551 | 0.00507 | -0.0841 | 50.3156
-0.5 | 0.3114 | 0.00495 | -0.0838 | 62.9091
0 | 0.3677 | 0.00491 | -0.0834 | 74.888
0.5 | 0.4243 | 0.00497 | -0.083 | 85.3722
1 | 0.4806 | 0.00512 | -0.0826 | 93.8672
1.5 | 0.5369 | 0.00531 | -0.0821 | 101.1111
2.5 | 0.6483 | 0.00578 | -0.081 | 112.1626
3.5 | 0.7573 | 0.00636 | -0.0793 | 119.0723
4 | 0.8104 | 0.00668 | -0.0782 | 121.3174
4.5 | 0.8606 | 0.00698 | -0.0763 | 123.2951
5 | 0.9169 | 0.00736 | -0.0758 | 124.5788
5.5 | 0.9696 | 0.00794 | -0.0747 | 122.1159
6 | 1.0222 | 0.00852 | -0.0735 | 119.9765
6.5 | 1.0735 | 0.00918 | -0.0721 | 116.939
7 | 1.1241 | 0.00987 | -0.0705 | 113.8906
7.5 | 1.1735 | 0.01063 | -0.0686 | 110.3951
8 | 1.2218 | 0.01142 | -0.0666 | 106.9877
8.5 | 1.2678 | 0.01233 | -0.0641 | 102.8224
9 | 1.3131 | 0.01322 | -0.0615 | 99.3268
9.5 | 1.3545 | 0.01428 | -0.0583 | 94.8529
10 | 1.3922 | 0.01535 | -0.0544 | 90.6971
10.5 | 1.4225 | 0.0165 | -0.0492 | 86.2121
11 | 1.4498 | 0.01786 | -0.0437 | 81.1758
11.5 | 1.4757 | 0.01935 | -0.0385 | 76.2636
12 | 1.4951 | 0.02128 | -0.033 | 70.2585
12.5 | 1.5062 | 0.0239 | -0.0273 | 63.0209
13 | 1.517 | 0.02681 | -0.0226 | 56.5834
13.5 | 1.5229 | 0.03043 | -0.0185 | 50.046
14 | 1.524 | 0.03494 | -0.0156 | 43.6176
14.5 | 1.513 | 0.04127 | -0.014 | 36.661
15 | 1.5015 | 0.04857 | -0.0143 | 30.9141
15.5 | 1.4763 | 0.0586 | -0.017 | 25.1928
16 | 1.4523 | 0.06967 | -0.0215 | 20.8454
16.5 | 1.4111 | 0.08455 | -0.0289 | 16.6895
17 | 1.3753 | 0.09965 | -0.0371 | 13.8013
17.5 | 1.333 | 0.11674 | -0.0469 | 11.4185
18 | 1.2903 | 0.13463 | -0.0577 | 9.584
18.5 | 1.2553 | 0.15159 | -0.0683 | 8.2809
19 | 1.2257 | 0.16799 | -0.0788 | 7.2963

## 55. Re 2M Mach 0.50 (1)
BIGFOIL.COM POLAR EXPORT
HN-304TA
HN-304TA |  |  |  | Cl Max: | 1.292 | at alpha= | 7 | deg
JavaFoil+Calcfoil stall+Eppler ext transition |  |  |  | L/D Max: | 122.32 | at alpha= | 6 | deg
Re: | 2000000 |  |  | Cd Min: | 0.00675 | at alpha= | -1.5 | deg
Mach: | 0.5 |  |  | Cl=0 at alpha= | -3.3456 | deg
|  |  |  | @ Cl=0.1, Cd= | 0.0071539
|  |  |  | @ Cl=0.4, Cd= | 0.00767
|  |  |  | @ Cl=0.6, Cd= | 0.007941
alpha (deg) | Cl | Cd | Cm | Cl/Cd
-20 | -0.89 | 0.17582 | -0.043 | -5.059
-19.5 | -0.864 | 0.17358 | -0.043 | -4.979
-19 | -0.836 | 0.16771 | -0.042 | -4.986
-18.5 | -0.81 | 0.16244 | -0.042 | -4.987
-18 | -0.784 | 0.15878 | -0.042 | -4.939
-17.5 | -0.758 | 0.15288 | -0.042 | -4.96
-17 | -0.733 | 0.14998 | -0.043 | -4.885
-16.5 | -0.705 | 0.14497 | -0.041 | -4.861
-16 | -0.678 | 0.13689 | -0.041 | -4.955
-15.5 | -0.652 | 0.13175 | -0.041 | -4.95
-15 | -0.626 | 0.12785 | -0.041 | -4.897
-14.5 | -0.6 | 0.1251 | -0.042 | -4.795
-14 | -0.572 | 0.11785 | -0.039 | -4.855
-13.5 | -0.546 | 0.11563 | -0.04 | -4.721
-13 | -0.52 | 0.11201 | -0.04 | -4.638
-12.5 | -0.493 | 0.10644 | -0.04 | -4.631
-12 | -0.466 | 0.1018 | -0.038 | -4.575
-11.5 | -0.439 | 0.09736 | -0.039 | -4.512
-11 | -0.413 | 0.09219 | -0.039 | -4.477
-10.5 | -0.386 | 0.08457 | -0.037 | -4.56
-10 | -0.359 | 0.07229 | -0.038 | -4.968
-9.5 | -0.333 | 0.06455 | -0.039 | -5.153
-9 | -0.305 | 0.07856 | -0.037 | -3.887
-8.5 | -0.278 | 0.06123 | -0.036 | -4.548
-8 | -0.252 | 0.05343 | -0.041 | -4.722
-7.5 | -0.225 | 0.0525 | -0.037 | -4.283
-7 | -0.316 | 0.0477 | -0.033 | -6.633
-6.5 | -0.376 | 0.01031 | -0.086 | -36.436
-6 | -0.334 | 0.00888 | -0.088 | -37.639
-5.5 | -0.279 | 0.00881 | -0.088 | -31.703
-5 | -0.219 | 0.00845 | -0.089 | -25.884
-4.5 | -0.155 | 0.00847 | -0.089 | -18.254
-4 | -0.088 | 0.00808 | -0.09 | -10.943
-3.5 | -0.021 | 0.00773 | -0.09 | -2.71
-3 | 0.047 | 0.0072 | -0.091 | 6.576
-2.5 | 0.116 | 0.00714 | -0.091 | 16.252
-2 | 0.185 | 0.00695 | -0.092 | 26.61
-1.5 | 0.254 | 0.00675 | -0.092 | 37.63
-1 | 0.323 | 0.00697 | -0.093 | 46.282
-0.5 | 0.391 | 0.00767 | -0.093 | 51.024
0 | 0.46 | 0.00767 | -0.094 | 59.961
0.5 | 0.528 | 0.00776 | -0.094 | 68.048
1 | 0.596 | 0.00793 | -0.095 | 75.24
1.5 | 0.665 | 0.00812 | -0.095 | 81.851
2 | 0.732 | 0.00857 | -0.096 | 85.478
2.5 | 0.8 | 0.00892 | -0.096 | 89.687
3 | 0.867 | 0.00852 | -0.097 | 101.803
3.5 | 0.934 | 0.00874 | -0.097 | 106.784
4 | 0.999 | 0.0091 | -0.097 | 109.825
4.5 | 1.064 | 0.00955 | -0.098 | 111.393
5 | 1.127 | 0.01002 | -0.098 | 112.385
5.5 | 1.182 | 0.01009 | -0.098 | 117.185
6 | 1.233 | 0.01008 | -0.099 | 122.32
6.5 | 1.272 | 0.01413 | -0.099 | 89.989
7 | 1.292 | 0.01648 | -0.099 | 78.394
7.5 | 1.27 | 0.01857 | -0.099 | 68.378
8 | 1.104 | 0.02189 | -0.098 | 50.447
8.5 | 0.774 | 0.02477 | -0.097 | 31.237
9 | 0.672 | 0.07162 | -0.042 | 9.386
9.5 | 0.7 | 0.07226 | -0.046 | 9.694
10 | 0.727 | 0.0872 | -0.044 | 8.336
10.5 | 0.754 | 0.08936 | -0.045 | 8.436
11 | 0.782 | 0.09569 | -0.047 | 8.169
11.5 | 0.809 | 0.09976 | -0.048 | 8.105
12 | 0.838 | 0.10644 | -0.052 | 7.871

## 56. Re 2M Mach 0.50 (2)
BIGFOIL.COM POLAR EXPORT
HN-304TA
HN-304TA |  |  |  | Cl Max: | 1.4027 | at alpha= | 9.5 | deg
XFOIL ncrit=9 |  |  |  | L/D Max: | 121.962 | at alpha= | 5 | deg
Re: | 2000000 |  |  | Cd Min: | 0.25762 | at alpha= | -20 | deg
Mach: | 0.5 |  |  | Cl=0 at alpha= | -3.1919 | deg
|  |  |  | @ Cl=0.1, Cd= | 0.0060551
|  |  |  | @ Cl=0.4, Cd= | 0.0053857
|  |  |  | @ Cl=0.6, Cd= | 0.0057932
alpha (deg) | Cl | Cd | Cm | Cl/Cd
-20 | -0.6781 | 0.25762 | 0.025 | -2.6322
-19.5 | -0.6581 | 0.24987 | 0.021 | -2.6338
-19 | -0.6376 | 0.24254 | 0.0168 | -2.6288
-18.5 | -0.617 | 0.23524 | 0.0128 | -2.6229
-18 | -0.5969 | 0.2275 | 0.0088 | -2.6237
-17.5 | -0.5769 | 0.21867 | 0.0046 | -2.6382
-17 | -0.5587 | 0.21007 | 0.0005 | -2.6596
-16.5 | -0.5405 | 0.2019 | -0.0032 | -2.6771
-16 | -0.523 | 0.19374 | -0.0067 | -2.6995
-15.5 | -0.5062 | 0.18656 | -0.0096 | -2.7133
-15 | -0.49 | 0.17872 | -0.0128 | -2.7417
-14.5 | -0.476 | 0.17016 | -0.0159 | -2.7974
-14 | -0.4625 | 0.16236 | -0.0187 | -2.8486
-13.5 | -0.4531 | 0.15335 | -0.0217 | -2.9547
-13 | -0.4437 | 0.14517 | -0.0243 | -3.0564
-12.5 | -0.4355 | 0.13709 | -0.0268 | -3.1767
-12 | -0.4277 | 0.12938 | -0.029 | -3.3058
-11.5 | -0.4233 | 0.12116 | -0.0313 | -3.4937
-11 | -0.4224 | 0.11263 | -0.0336 | -3.7503
-10.5 | -0.4323 | 0.10229 | -0.0367 | -4.2262
-10 | -0.446 | 0.09236 | -0.0397 | -4.8289
-9.5 | -0.4561 | 0.08426 | -0.0419 | -5.413
-9 | -0.4668 | 0.07261 | -0.0504 | -6.4289
-8.5 | -0.4719 | 0.0587 | -0.0655 | -8.0392
-8 | -0.486 | 0.03898 | -0.0899 | -12.4679
-7 | -0.4667 | 0.01532 | -0.1131 | -30.4634
-6.5 | -0.421 | 0.01157 | -0.1095 | -36.3872
-6 | -0.3624 | 0.00983 | -0.106 | -36.8667
-5.5 | -0.299 | 0.0088 | -0.1033 | -33.9773
-5 | -0.2352 | 0.00797 | -0.1009 | -29.5107
-4.5 | -0.1699 | 0.00744 | -0.099 | -22.836
-4 | -0.1046 | 0.00699 | -0.0976 | -14.9642
-3.5 | -0.0398 | 0.00667 | -0.0963 | -5.967
-3 | 0.0248 | 0.00638 | -0.0952 | 3.8871
-2.5 | 0.0891 | 0.00609 | -0.0943 | 14.6305
-1.5 | 0.2172 | 0.00568 | -0.0928 | 38.2394
-1 | 0.2813 | 0.00553 | -0.0922 | 50.868
-0.5 | 0.3451 | 0.00539 | -0.0916 | 64.026
0.5 | 0.4722 | 0.00538 | -0.0902 | 87.7695
1 | 0.5357 | 0.00556 | -0.0894 | 96.3489
1.5 | 0.5992 | 0.00579 | -0.0885 | 103.4888
2 | 0.6626 | 0.00604 | -0.0875 | 109.702
2.5 | 0.7254 | 0.00636 | -0.0862 | 114.0566
3.5 | 0.8488 | 0.00712 | -0.083 | 119.2135
4.5 | 0.9671 | 0.00797 | -0.0779 | 121.3425
5 | 1.0257 | 0.00841 | -0.0749 | 121.962
5.5 | 1.0846 | 0.00914 | -0.072 | 118.6652
7 | 1.2501 | 0.01168 | -0.0599 | 107.0291
7.5 | 1.2935 | 0.01274 | -0.0535 | 101.5306
8 | 1.3321 | 0.01407 | -0.0464 | 94.6766
8.5 | 1.3642 | 0.0158 | -0.0386 | 86.3418
9 | 1.3907 | 0.018 | -0.0305 | 77.2611
9.5 | 1.4027 | 0.02127 | -0.022 | 65.9473
10 | 1.3968 | 0.02617 | -0.0145 | 53.3741
10.5 | 1.3774 | 0.03308 | -0.01 | 41.6385
11 | 1.3487 | 0.04215 | -0.0092 | 31.9976
11.5 | 1.3165 | 0.05304 | -0.0121 | 24.8209
12 | 1.2789 | 0.06594 | -0.0181 | 19.3949
12.5 | 1.2431 | 0.07979 | -0.0258 | 15.5796
13 | 1.2051 | 0.09486 | -0.0348 | 12.704
13.5 | 1.1717 | 0.11008 | -0.0443 | 10.6441
14 | 1.1439 | 0.12512 | -0.0539 | 9.1424
14.5 | 1.121 | 0.14007 | -0.0636 | 8.0031

## 57. Re 3M Mach 0.00 (1)
BIGFOIL.COM POLAR EXPORT
HN-304TA
HN-304TA |  |  |  | Cl Max: | 1.349 | at alpha= | 10.5 | deg
JavaFoil+Calcfoil stall+Eppler ext transition |  |  |  | L/D Max: | 133.031 | at alpha= | 7.5 | deg
Re: | 3000000 |  |  | Cd Min: | 0.00646 | at alpha= | -2.5 | deg
Mach: | 0 |  |  | Cl=0 at alpha= | -3.3475 | deg
|  |  |  | @ Cl=0.1, Cd= | 0.0064628
|  |  |  | @ Cl=0.4, Cd= | 0.0068214
|  |  |  | @ Cl=0.6, Cd= | 0.0070122
alpha (deg) | Cl | Cd | Cm | Cl/Cd
-15.5 | -0.549 | 0.11562 | -0.032 | -4.745
-15 | -0.563 | 0.10984 | -0.032 | -5.125
-14.5 | -0.576 | 0.10264 | -0.034 | -5.611
-14 | -0.586 | 0.09623 | -0.035 | -6.092
-13.5 | -0.591 | 0.08977 | -0.037 | -6.583
-13 | -0.593 | 0.08384 | -0.038 | -7.071
-12.5 | -0.593 | 0.07713 | -0.04 | -7.685
-12 | -0.591 | 0.06977 | -0.043 | -8.467
-11.5 | -0.589 | 0.06003 | -0.048 | -9.814
-11 | -0.603 | 0.03944 | -0.057 | -15.276
-10.5 | -0.631 | 0.01779 | -0.067 | -35.498
-10 | -0.631 | 0.01208 | -0.07 | -52.216
-9.5 | -0.612 | 0.01042 | -0.072 | -58.785
-9 | -0.583 | 0.00973 | -0.073 | -59.941
-8.5 | -0.546 | 0.00849 | -0.074 | -64.326
-8 | -0.505 | 0.0086 | -0.074 | -58.718
-7.5 | -0.459 | 0.00825 | -0.075 | -55.703
-7 | -0.411 | 0.00842 | -0.075 | -48.81
-6.5 | -0.36 | 0.0081 | -0.076 | -44.401
-6 | -0.306 | 0.0079 | -0.076 | -38.711
-5.5 | -0.25 | 0.00768 | -0.077 | -32.581
-5 | -0.193 | 0.00749 | -0.077 | -25.813
-4.5 | -0.136 | 0.00723 | -0.077 | -18.763
-4 | -0.077 | 0.00694 | -0.078 | -11.126
-3.5 | -0.018 | 0.00692 | -0.078 | -2.635
-3 | 0.041 | 0.00663 | -0.079 | 6.207
-2.5 | 0.101 | 0.00646 | -0.079 | 15.595
-2 | 0.16 | 0.0068 | -0.08 | 23.577
-1.5 | 0.22 | 0.00708 | -0.08 | 31.095
-1 | 0.28 | 0.00698 | -0.08 | 40.027
-0.5 | 0.339 | 0.00688 | -0.081 | 49.278
0 | 0.399 | 0.00682 | -0.081 | 58.407
0.5 | 0.458 | 0.0069 | -0.082 | 66.389
1 | 0.517 | 0.00686 | -0.082 | 75.338
1.5 | 0.576 | 0.007 | -0.082 | 82.367
2 | 0.635 | 0.00703 | -0.083 | 90.362
2.5 | 0.694 | 0.00705 | -0.083 | 98.403
3 | 0.753 | 0.0072 | -0.084 | 104.515
3.5 | 0.811 | 0.00731 | -0.084 | 110.988
4 | 0.869 | 0.00744 | -0.084 | 116.814
4.5 | 0.927 | 0.00768 | -0.085 | 120.678
5 | 0.983 | 0.00791 | -0.085 | 124.252
5.5 | 1.039 | 0.00812 | -0.085 | 127.83
6 | 1.092 | 0.0084 | -0.086 | 129.936
6.5 | 1.142 | 0.00872 | -0.086 | 130.967
7 | 1.19 | 0.00898 | -0.086 | 132.541
7.5 | 1.233 | 0.00927 | -0.087 | 133.031
8 | 1.268 | 0.01111 | -0.087 | 114.094
8.5 | 1.298 | 0.01191 | -0.087 | 108.967
9 | 1.321 | 0.01136 | -0.087 | 116.34
9.5 | 1.338 | 0.01478 | -0.088 | 90.557
10 | 1.348 | 0.01568 | -0.088 | 85.951
10.5 | 1.349 | 0.01676 | -0.088 | 80.458
11 | 1.341 | 0.01793 | -0.088 | 74.765
11.5 | 1.324 | 0.01928 | -0.088 | 68.661
12 | 1.299 | 0.02091 | -0.087 | 62.151
12.5 | 1.267 | 0.02304 | -0.087 | 54.973
13 | 1.226 | 0.02604 | -0.086 | 47.06
13.5 | 1.177 | 0.03049 | -0.085 | 38.593
14 | 1.118 | 0.03803 | -0.082 | 29.39
14.5 | 1.056 | 0.04826 | -0.08 | 21.881
15 | 0.995 | 0.06038 | -0.076 | 16.485
15.5 | 0.939 | 0.07273 | -0.074 | 12.916

## 58. Re 3M Mach 0.00 (2)
BIGFOIL.COM POLAR EXPORT
HN-304TA
HN-304TA |  |  |  | Cl Max: | 1.6662 | at alpha= | 17 | deg
XFOIL ncrit=9 |  |  |  | L/D Max: | 130.29 | at alpha= | 5.5 | deg
Re: | 3000000 |  |  | Cd Min: | 0.2331 | at alpha= | -20 | deg
Mach: | 0 |  |  | Cl=0 at alpha= | -3.266 | deg
|  |  |  | @ Cl=0.1, Cd= | 0.0052564
|  |  |  | @ Cl=0.4, Cd= | 0.00475
|  |  |  | @ Cl=0.6, Cd= | 0.0053105
alpha (deg) | Cl | Cd | Cm | Cl/Cd
-20 | -0.6272 | 0.2331 | 0.0205 | -2.6907
-18 | -0.7652 | 0.14265 | -0.0162 | -5.3642
-17.5 | -0.9619 | 0.0955 | -0.0424 | -10.0723
-17 | -1.0823 | 0.06765 | -0.0586 | -15.9985
-16.5 | -1.2131 | 0.03764 | -0.081 | -32.229
-16 | -1.2204 | 0.03124 | -0.0844 | -39.0653
-15.5 | -1.2469 | 0.02605 | -0.0823 | -47.8656
-15 | -1.2722 | 0.02304 | -0.0732 | -55.217
-14.5 | -1.2594 | 0.02094 | -0.0683 | -60.1433
-14 | -1.2143 | 0.01929 | -0.0686 | -62.9497
-13.5 | -1.1592 | 0.01796 | -0.0703 | -64.5434
-13 | -1.1021 | 0.01675 | -0.0722 | -65.797
-12.5 | -1.0421 | 0.01579 | -0.0743 | -65.9975
-12 | -0.9819 | 0.01481 | -0.0764 | -66.2998
-11.5 | -0.9267 | 0.01408 | -0.077 | -65.8168
-11 | -0.8706 | 0.01246 | -0.0785 | -69.8716
-10.5 | -0.8085 | 0.01171 | -0.0805 | -69.0436
-10 | -0.7443 | 0.01103 | -0.0829 | -67.4796
-9.5 | -0.6799 | 0.01042 | -0.0852 | -65.2495
-9 | -0.6268 | 0.00988 | -0.0849 | -63.4413
-8.5 | -0.5682 | 0.00901 | -0.0859 | -63.0633
-8 | -0.5144 | 0.00849 | -0.0856 | -60.5889
-7.5 | -0.4592 | 0.00808 | -0.0856 | -56.8317
-7 | -0.4052 | 0.00768 | -0.0852 | -52.7604
-6.5 | -0.3515 | 0.00727 | -0.0848 | -48.3494
-6 | -0.2973 | 0.00701 | -0.0844 | -42.4108
-5.5 | -0.2436 | 0.00669 | -0.0839 | -36.4126
-5 | -0.1892 | 0.00638 | -0.0836 | -29.6552
-4.5 | -0.135 | 0.00613 | -0.0833 | -22.0228
-4 | -0.0805 | 0.00591 | -0.083 | -13.621
-3.5 | -0.0256 | 0.00571 | -0.0827 | -4.4834
-3 | 0.0291 | 0.00551 | -0.0825 | 5.2813
-2.5 | 0.0837 | 0.00531 | -0.0823 | 15.7627
-2 | 0.1384 | 0.00513 | -0.0821 | 26.9786
-1.5 | 0.1935 | 0.00501 | -0.082 | 38.6228
-1 | 0.2485 | 0.0049 | -0.0819 | 50.7143
-0.5 | 0.3033 | 0.00478 | -0.0817 | 63.4519
0 | 0.3581 | 0.00475 | -0.0815 | 75.3895
0.5 | 0.4127 | 0.00475 | -0.0813 | 86.8842
1 | 0.4674 | 0.00486 | -0.0811 | 96.1728
1.5 | 0.5221 | 0.00501 | -0.0808 | 104.2116
2 | 0.5764 | 0.00521 | -0.0805 | 110.6334
2.5 | 0.6304 | 0.00544 | -0.0802 | 115.8824
3 | 0.6839 | 0.00571 | -0.0797 | 119.7723
3.5 | 0.7374 | 0.00596 | -0.0793 | 123.7248
4 | 0.7898 | 0.00628 | -0.0787 | 125.7643
5 | 0.8915 | 0.00691 | -0.0768 | 129.0159
5.5 | 0.942 | 0.00723 | -0.0757 | 130.2905
6 | 0.9938 | 0.00773 | -0.0751 | 128.564
6.5 | 1.0441 | 0.00828 | -0.0743 | 126.099
7 | 1.0934 | 0.00889 | -0.0733 | 122.9921
7.5 | 1.1423 | 0.00951 | -0.0722 | 120.1157
8 | 1.1911 | 0.0101 | -0.0712 | 117.9307
8.5 | 1.2379 | 0.01082 | -0.0698 | 114.4085
9 | 1.2845 | 0.0115 | -0.0684 | 111.6957
9.5 | 1.3296 | 0.01225 | -0.0668 | 108.5388
10 | 1.3733 | 0.01303 | -0.065 | 105.3952
10.5 | 1.4154 | 0.01384 | -0.0629 | 102.2688
11 | 1.455 | 0.01475 | -0.0605 | 98.6441
11.5 | 1.4926 | 0.01565 | -0.0577 | 95.3738
12 | 1.5216 | 0.01662 | -0.0534 | 91.5523
12.5 | 1.5501 | 0.01757 | -0.0491 | 88.2242
13 | 1.5761 | 0.0187 | -0.0448 | 84.2834
13.5 | 1.5989 | 0.02005 | -0.0404 | 79.7456
14 | 1.6196 | 0.02159 | -0.0362 | 75.0162
14.5 | 1.6334 | 0.0237 | -0.0316 | 68.9198
15 | 1.6395 | 0.02654 | -0.027 | 61.7747
15.5 | 1.647 | 0.02957 | -0.0234 | 55.6983
16 | 1.6601 | 0.03244 | -0.0211 | 51.1745
16.5 | 1.6578 | 0.03704 | -0.0188 | 44.757
17 | 1.6662 | 0.04102 | -0.0178 | 40.6192
17.5 | 1.6652 | 0.04645 | -0.0176 | 35.8493
18 | 1.6531 | 0.05382 | -0.0186 | 30.7153
18.5 | 1.6394 | 0.06219 | -0.021 | 26.3612
19 | 1.615 | 0.07297 | -0.0252 | 22.1324
19.5 | 1.5787 | 0.0867 | -0.0317 | 18.2088
20 | 1.5342 | 0.10295 | -0.0402 | 14.9024

## 59. Re 3M Mach 0.10 (1)
BIGFOIL.COM POLAR EXPORT
HN-304TA
HN-304TA |  |  |  | Cl Max: | 1.344 | at alpha= | 10 | deg
JavaFoil+Calcfoil stall+Eppler ext transition |  |  |  | L/D Max: | 132.119 | at alpha= | 7 | deg
Re: | 3000000 |  |  | Cd Min: | 0.00651 | at alpha= | -2.5 | deg
Mach: | 0.1 |  |  | Cl=0 at alpha= | -3.3475 | deg
|  |  |  | @ Cl=0.1, Cd= | 0.0065125
|  |  |  | @ Cl=0.4, Cd= | 0.0068607
|  |  |  | @ Cl=0.6, Cd= | 0.0070405
alpha (deg) | Cl | Cd | Cm | Cl/Cd
-15 | -0.535 | 0.11047 | -0.032 | -4.842
-14.5 | -0.551 | 0.10481 | -0.033 | -5.255
-14 | -0.564 | 0.09817 | -0.034 | -5.747
-13.5 | -0.572 | 0.09181 | -0.035 | -6.226
-13 | -0.577 | 0.08533 | -0.037 | -6.757
-12.5 | -0.578 | 0.07926 | -0.039 | -7.298
-12 | -0.578 | 0.0724 | -0.042 | -7.984
-11.5 | -0.576 | 0.06424 | -0.046 | -8.97
-11 | -0.58 | 0.04972 | -0.053 | -11.673
-10.5 | -0.612 | 0.02271 | -0.065 | -26.969
-10 | -0.623 | 0.01293 | -0.07 | -48.198
-9.5 | -0.609 | 0.01067 | -0.072 | -57.044
-9 | -0.582 | 0.00985 | -0.073 | -59.092
-8.5 | -0.546 | 0.00859 | -0.074 | -63.604
-8 | -0.505 | 0.00863 | -0.075 | -58.562
-7.5 | -0.46 | 0.00831 | -0.075 | -55.378
-7 | -0.412 | 0.008 | -0.076 | -51.517
-6.5 | -0.361 | 0.00816 | -0.076 | -44.231
-6 | -0.307 | 0.00796 | -0.076 | -38.556
-5.5 | -0.251 | 0.00772 | -0.077 | -32.547
-5 | -0.194 | 0.00751 | -0.077 | -25.861
-4.5 | -0.136 | 0.00722 | -0.078 | -18.878
-4 | -0.078 | 0.00699 | -0.078 | -11.094
-3.5 | -0.018 | 0.00669 | -0.079 | -2.739
-3 | 0.041 | 0.00666 | -0.079 | 6.205
-2.5 | 0.101 | 0.00651 | -0.08 | 15.557
-2 | 0.161 | 0.00681 | -0.08 | 23.677
-1.5 | 0.221 | 0.00709 | -0.08 | 31.185
-1 | 0.281 | 0.007 | -0.081 | 40.163
-0.5 | 0.341 | 0.0069 | -0.081 | 49.414
0 | 0.401 | 0.00686 | -0.082 | 58.343
0.5 | 0.46 | 0.00691 | -0.082 | 66.633
1 | 0.52 | 0.00687 | -0.082 | 75.616
1.5 | 0.579 | 0.00703 | -0.083 | 82.347
2 | 0.639 | 0.00706 | -0.083 | 90.509
2.5 | 0.698 | 0.00708 | -0.084 | 98.489
3 | 0.757 | 0.00724 | -0.084 | 104.57
3.5 | 0.815 | 0.00733 | -0.084 | 111.191
4 | 0.873 | 0.00748 | -0.085 | 116.799
4.5 | 0.931 | 0.00772 | -0.085 | 120.625
5 | 0.988 | 0.00796 | -0.085 | 124.174
5.5 | 1.044 | 0.00817 | -0.086 | 127.683
6 | 1.097 | 0.00847 | -0.086 | 129.56
6.5 | 1.147 | 0.00878 | -0.087 | 130.683
7 | 1.195 | 0.00904 | -0.087 | 132.119
7.5 | 1.238 | 0.00959 | -0.087 | 129.026
8 | 1.271 | 0.01122 | -0.087 | 113.283
8.5 | 1.3 | 0.0109 | -0.088 | 119.218
9 | 1.322 | 0.01426 | -0.088 | 92.706
9.5 | 1.337 | 0.01499 | -0.088 | 89.235
10 | 1.344 | 0.01596 | -0.088 | 84.196
10.5 | 1.342 | 0.01704 | -0.088 | 78.72
11 | 1.329 | 0.01829 | -0.088 | 72.655
11.5 | 1.307 | 0.01979 | -0.088 | 66.055
12 | 1.278 | 0.02153 | -0.087 | 59.346
12.5 | 1.239 | 0.02397 | -0.087 | 51.688
13 | 1.191 | 0.02753 | -0.086 | 43.24
13.5 | 1.131 | 0.03359 | -0.084 | 33.688
14 | 1.065 | 0.04281 | -0.081 | 24.886
14.5 | 0.999 | 0.05442 | -0.078 | 18.361
15 | 0.932 | 0.0698 | -0.074 | 13.347

## 60. Re 3M Mach 0.10 (2)
BIGFOIL.COM POLAR EXPORT
HN-304TA
HN-304TA |  |  |  | Cl Max: | 1.6498 | at alpha= | 16 | deg
XFOIL ncrit=9 |  |  |  | L/D Max: | 130.441 | at alpha= | 5.5 | deg
Re: | 3000000 |  |  | Cd Min: | 0.22759 | at alpha= | -19.5 | deg
Mach: | 0.1 |  |  | Cl=0 at alpha= | -3.2632 | deg
|  |  |  | @ Cl=0.1, Cd= | 0.0052745
|  |  |  | @ Cl=0.4, Cd= | 0.00477
|  |  |  | @ Cl=0.6, Cd= | 0.0053235
alpha (deg) | Cl | Cd | Cm | Cl/Cd
-19.5 | -0.6125 | 0.22759 | 0.0171 | -2.6912
-17.5 | -0.7493 | 0.13898 | -0.0186 | -5.3914
-17 | -0.8971 | 0.10137 | -0.0394 | -8.8498
-16.5 | -1.0559 | 0.06718 | -0.0598 | -15.7175
-16 | -1.1563 | 0.04166 | -0.0786 | -27.7556
-15.5 | -1.178 | 0.03258 | -0.0847 | -36.1572
-15 | -1.2022 | 0.0271 | -0.0838 | -44.3616
-14.5 | -1.2347 | 0.02384 | -0.0743 | -51.7911
-14 | -1.2209 | 0.02093 | -0.0704 | -58.3325
-13.5 | -1.168 | 0.01905 | -0.0721 | -61.3123
-13 | -1.1112 | 0.01763 | -0.0739 | -63.0289
-12.5 | -1.0512 | 0.01645 | -0.0759 | -63.9027
-12 | -0.9892 | 0.01528 | -0.0782 | -64.7382
-11.5 | -0.9348 | 0.01443 | -0.0785 | -64.7817
-11 | -0.8775 | 0.01296 | -0.0798 | -67.7083
-10.5 | -0.8154 | 0.01198 | -0.0817 | -68.0634
-10 | -0.7505 | 0.01124 | -0.084 | -66.7705
-9.5 | -0.6855 | 0.01057 | -0.0862 | -64.8534
-9 | -0.6312 | 0.01014 | -0.0859 | -62.2485
-8.5 | -0.5724 | 0.00913 | -0.0868 | -62.6944
-8 | -0.5182 | 0.00858 | -0.0865 | -60.3963
-7.5 | -0.4627 | 0.00814 | -0.0863 | -56.8428
-7 | -0.408 | 0.00777 | -0.086 | -52.5097
-6.5 | -0.3542 | 0.00731 | -0.0854 | -48.4542
-6 | -0.2997 | 0.00703 | -0.085 | -42.6316
-5.5 | -0.2455 | 0.00672 | -0.0845 | -36.5327
-5 | -0.1907 | 0.00642 | -0.0841 | -29.704
-4.5 | -0.1361 | 0.00616 | -0.0837 | -22.0942
-4 | -0.0813 | 0.00593 | -0.0834 | -13.7099
-3.5 | -0.0261 | 0.00572 | -0.0832 | -4.5629
-3 | 0.029 | 0.00552 | -0.0829 | 5.2536
-2.5 | 0.0839 | 0.00533 | -0.0827 | 15.7411
-2 | 0.139 | 0.00514 | -0.0825 | 27.0428
-1.5 | 0.1944 | 0.00503 | -0.0824 | 38.6481
-1 | 0.2497 | 0.00491 | -0.0822 | 50.8554
-0.5 | 0.3048 | 0.0048 | -0.0821 | 63.5
0 | 0.3598 | 0.00477 | -0.0819 | 75.4298
0.5 | 0.4148 | 0.00477 | -0.0817 | 86.9602
1.5 | 0.5249 | 0.00502 | -0.0812 | 104.5618
2 | 0.5794 | 0.00524 | -0.0808 | 110.5725
2.5 | 0.6337 | 0.00546 | -0.0804 | 116.0623
3 | 0.6876 | 0.00573 | -0.08 | 120
3.5 | 0.7413 | 0.00599 | -0.0795 | 123.7563
4 | 0.7941 | 0.0063 | -0.0789 | 126.0476
4.5 | 0.8467 | 0.00659 | -0.0782 | 128.4825
5 | 0.8963 | 0.00696 | -0.0769 | 128.7787
5.5 | 0.947 | 0.00726 | -0.0757 | 130.4408
6 | 0.9993 | 0.00777 | -0.0751 | 128.61
6.5 | 1.0499 | 0.00833 | -0.0742 | 126.0384
7 | 1.0994 | 0.00896 | -0.0731 | 122.7009
7.5 | 1.1488 | 0.00957 | -0.072 | 120.0418
8 | 1.1975 | 0.0102 | -0.0708 | 117.402
8.5 | 1.2448 | 0.01091 | -0.0694 | 114.0972
9 | 1.2913 | 0.01163 | -0.0678 | 111.0318
9.5 | 1.3361 | 0.01242 | -0.066 | 107.5765
10 | 1.38 | 0.01322 | -0.064 | 104.3873
10.5 | 1.4221 | 0.01405 | -0.0618 | 101.2171
11 | 1.4614 | 0.01497 | -0.0591 | 97.6219
11.5 | 1.495 | 0.01598 | -0.0554 | 93.5544
12 | 1.5244 | 0.01691 | -0.051 | 90.1478
12.5 | 1.5522 | 0.01796 | -0.0466 | 86.4254
13 | 1.5767 | 0.01923 | -0.042 | 81.9917
13.5 | 1.5979 | 0.02075 | -0.0374 | 77.0072
14 | 1.6163 | 0.02255 | -0.033 | 71.6763
14.5 | 1.6269 | 0.02501 | -0.0283 | 65.05
15 | 1.6337 | 0.028 | -0.0241 | 58.3464
15.5 | 1.6391 | 0.03145 | -0.0208 | 52.1176
16 | 1.6498 | 0.03479 | -0.0187 | 47.4217
16.5 | 1.6429 | 0.04022 | -0.017 | 40.8478
17 | 1.6473 | 0.04505 | -0.0165 | 36.566
17.5 | 1.6407 | 0.05168 | -0.0172 | 31.7473
18 | 1.6222 | 0.06063 | -0.0196 | 26.7557
18.5 | 1.6004 | 0.07096 | -0.0235 | 22.5536
19 | 1.5667 | 0.08416 | -0.0297 | 18.6157
19.5 | 1.5198 | 0.10077 | -0.0384 | 15.0819
20 | 1.4675 | 0.11946 | -0.0491 | 12.2844

## 61. Re 3M Mach 0.25 (1)
BIGFOIL.COM POLAR EXPORT
HN-304TA
HN-304TA |  |  |  | Cl Max: | 1.321 | at alpha= | 9 | deg
JavaFoil+Calcfoil stall+Eppler ext transition |  |  |  | L/D Max: | 129.157 | at alpha= | 7 | deg
Re: | 3000000 |  |  | Cd Min: | 0.00658 | at alpha= | -2.5 | deg
Mach: | 0.25 |  |  | Cl=0 at alpha= | -3.3443 | deg
|  |  |  | @ Cl=0.1, Cd= | 0.0065923
|  |  |  | @ Cl=0.4, Cd= | 0.0070219
|  |  |  | @ Cl=0.6, Cd= | 0.0072634
alpha (deg) | Cl | Cd | Cm | Cl/Cd
-14 | -0.373 | 0.10377 | -0.034 | -3.594
-13.5 | -0.409 | 0.09776 | -0.034 | -4.181
-13 | -0.439 | 0.09264 | -0.034 | -4.744
-12.5 | -0.465 | 0.08748 | -0.034 | -5.312
-12 | -0.484 | 0.08225 | -0.033 | -5.883
-11.5 | -0.497 | 0.07623 | -0.035 | -6.526
-11 | -0.506 | 0.0696 | -0.039 | -7.269
-10.5 | -0.509 | 0.06225 | -0.044 | -8.181
-10 | -0.514 | 0.04938 | -0.052 | -10.419
-9.5 | -0.564 | 0.0161 | -0.07 | -35.062
-9 | -0.565 | 0.01091 | -0.074 | -51.812
-8.5 | -0.542 | 0.00989 | -0.076 | -54.757
-8 | -0.507 | 0.00861 | -0.077 | -58.86
-7.5 | -0.465 | 0.00861 | -0.077 | -54.047
-7 | -0.419 | 0.00826 | -0.078 | -50.645
-6.5 | -0.368 | 0.00836 | -0.078 | -44.035
-6 | -0.314 | 0.00812 | -0.079 | -38.64
-5.5 | -0.257 | 0.00785 | -0.079 | -32.757
-5 | -0.199 | 0.00766 | -0.079 | -25.983
-4.5 | -0.14 | 0.00739 | -0.08 | -18.921
-4 | -0.08 | 0.00711 | -0.08 | -11.2
-3.5 | -0.019 | 0.00678 | -0.081 | -2.773
-3 | 0.042 | 0.00677 | -0.081 | 6.267
-2.5 | 0.104 | 0.00658 | -0.082 | 15.808
-2 | 0.166 | 0.00694 | -0.082 | 23.851
-1.5 | 0.227 | 0.00681 | -0.083 | 33.374
-1 | 0.289 | 0.00712 | -0.083 | 40.53
-0.5 | 0.35 | 0.00703 | -0.083 | 49.8
0 | 0.412 | 0.00702 | -0.084 | 58.621
0.5 | 0.473 | 0.00705 | -0.084 | 67.106
1 | 0.534 | 0.00702 | -0.085 | 76.016
1.5 | 0.595 | 0.00727 | -0.085 | 81.825
2 | 0.656 | 0.00719 | -0.086 | 91.269
2.5 | 0.717 | 0.00726 | -0.086 | 98.728
3 | 0.777 | 0.00743 | -0.086 | 104.636
3.5 | 0.837 | 0.00751 | -0.087 | 111.503
4 | 0.897 | 0.00771 | -0.087 | 116.324
4.5 | 0.956 | 0.00796 | -0.087 | 120.097
5 | 1.014 | 0.00821 | -0.088 | 123.541
5.5 | 1.071 | 0.00847 | -0.088 | 126.39
6 | 1.124 | 0.0088 | -0.089 | 127.843
6.5 | 1.175 | 0.00914 | -0.089 | 128.486
7 | 1.221 | 0.00946 | -0.089 | 129.157
7.5 | 1.259 | 0.01083 | -0.089 | 116.242
8 | 1.289 | 0.01077 | -0.09 | 119.677
8.5 | 1.31 | 0.01445 | -0.09 | 90.605
9 | 1.321 | 0.01536 | -0.09 | 85.993
9.5 | 1.32 | 0.0163 | -0.09 | 80.962
10 | 1.304 | 0.01757 | -0.09 | 74.223
10.5 | 1.273 | 0.01911 | -0.09 | 66.638
11 | 1.227 | 0.02114 | -0.089 | 58.027
11.5 | 1.164 | 0.02393 | -0.089 | 48.657
12 | 1.082 | 0.02874 | -0.087 | 37.669
12.5 | 0.986 | 0.03651 | -0.084 | 27.008
13 | 0.873 | 0.05156 | -0.079 | 16.926
13.5 | 0.754 | 0.07507 | -0.07 | 10.046
14 | 0.654 | 0.09081 | -0.064 | 7.2

## 62. Re 3M Mach 0.25 (2)
BIGFOIL.COM POLAR EXPORT
HN-304TA
HN-304TA |  |  |  | Cl Max: | 1.5761 | at alpha= | 13.5 | deg
XFOIL ncrit=9 |  |  |  | L/D Max: | 129.867 | at alpha= | 5.5 | deg
Re: | 3000000 |  |  | Cd Min: | 0.23815 | at alpha= | -20 | deg
Mach: | 0.25 |  |  | Cl=0 at alpha= | -3.2483 | deg
|  |  |  | @ Cl=0.1, Cd= | 0.0053628
|  |  |  | @ Cl=0.4, Cd= | 0.0048507
|  |  |  | @ Cl=0.6, Cd= | 0.0053479
alpha (deg) | Cl | Cd | Cm | Cl/Cd
-20 | -0.6362 | 0.23815 | 0.0216 | -2.6714
-19.5 | -0.6192 | 0.23165 | 0.0179 | -2.673
-19 | -0.6028 | 0.22478 | 0.0142 | -2.6817
-18.5 | -0.587 | 0.21653 | 0.0105 | -2.7109
-17 | -0.5461 | 0.19301 | 0 | -2.8294
-16.5 | -0.5346 | 0.18507 | -0.0033 | -2.8886
-16 | -0.5259 | 0.17613 | -0.0067 | -2.9859
-15 | -0.637 | 0.126 | -0.0263 | -5.0556
-14.5 | -0.7384 | 0.09845 | -0.0412 | -7.5003
-14 | -0.8585 | 0.07213 | -0.0575 | -11.9021
-13.5 | -0.9662 | 0.04653 | -0.0746 | -20.7651
-13 | -0.9962 | 0.03487 | -0.0839 | -28.569
-12.5 | -1.0538 | 0.02877 | -0.0797 | -36.6284
-12 | -1.0155 | 0.02294 | -0.0847 | -44.2677
-11.5 | -0.9608 | 0.01944 | -0.0874 | -49.4239
-11 | -0.9102 | 0.01693 | -0.0874 | -53.7626
-10.5 | -0.8485 | 0.01507 | -0.0886 | -56.3039
-10 | -0.7845 | 0.01298 | -0.0904 | -60.4391
-9.5 | -0.7159 | 0.01184 | -0.0923 | -60.4645
-9 | -0.6591 | 0.011 | -0.0915 | -59.9182
-8.5 | -0.5941 | 0.01028 | -0.0924 | -57.7918
-8 | -0.5394 | 0.00916 | -0.0914 | -58.8865
-7.5 | -0.482 | 0.00856 | -0.0907 | -56.3084
-7 | -0.4251 | 0.00811 | -0.0899 | -52.4168
-6.5 | -0.369 | 0.0076 | -0.089 | -48.5526
-6 | -0.3128 | 0.00722 | -0.0882 | -43.3241
-5.5 | -0.2559 | 0.00689 | -0.0875 | -37.1408
-5 | -0.1993 | 0.00658 | -0.0869 | -30.2888
-4.5 | -0.1424 | 0.00627 | -0.0864 | -22.7113
-4 | -0.0858 | 0.00604 | -0.0859 | -14.2053
-3.5 | -0.0288 | 0.00583 | -0.0854 | -4.94
-3 | 0.0284 | 0.00562 | -0.0852 | 5.0534
-2.5 | 0.0851 | 0.00541 | -0.0848 | 15.7301
-2 | 0.1419 | 0.00523 | -0.0846 | 27.1319
-1.5 | 0.1991 | 0.00511 | -0.0844 | 38.9628
-1 | 0.2561 | 0.005 | -0.0842 | 51.22
-0.5 | 0.3128 | 0.00488 | -0.084 | 64.0984
0 | 0.3697 | 0.00484 | -0.0838 | 76.3843
0.5 | 0.4261 | 0.00486 | -0.0834 | 87.6749
1 | 0.483 | 0.00495 | -0.0832 | 97.5758
1.5 | 0.5397 | 0.00512 | -0.0828 | 105.4102
2 | 0.596 | 0.00533 | -0.0824 | 111.8199
2.5 | 0.652 | 0.00558 | -0.0819 | 116.8459
3 | 0.7076 | 0.00586 | -0.0814 | 120.7509
4 | 0.8176 | 0.00647 | -0.0799 | 126.3679
4.5 | 0.8718 | 0.00678 | -0.079 | 128.5841
5 | 0.9236 | 0.00715 | -0.0775 | 129.1748
5.5 | 0.974 | 0.0075 | -0.0757 | 129.8667
6 | 1.0291 | 0.00805 | -0.075 | 127.8385
6.5 | 1.0814 | 0.00865 | -0.0737 | 125.0173
7 | 1.1327 | 0.00931 | -0.0722 | 121.6649
7.5 | 1.1832 | 0.01 | -0.0705 | 118.32
8 | 1.2331 | 0.01071 | -0.0687 | 115.1354
8.5 | 1.2808 | 0.01154 | -0.0664 | 110.9879
9 | 1.3275 | 0.01237 | -0.064 | 107.3161
9.5 | 1.3719 | 0.01329 | -0.0612 | 103.228
10 | 1.4136 | 0.01429 | -0.0579 | 98.9223
10.5 | 1.4502 | 0.01528 | -0.0536 | 94.9084
11 | 1.4785 | 0.01646 | -0.048 | 89.8238
11.5 | 1.5077 | 0.01765 | -0.0428 | 85.4221
12 | 1.5335 | 0.01909 | -0.0376 | 80.33
12.5 | 1.5546 | 0.02088 | -0.0322 | 74.454
13 | 1.5696 | 0.02319 | -0.0268 | 67.6843
13.5 | 1.5761 | 0.02633 | -0.0216 | 59.8595
14 | 1.5734 | 0.03057 | -0.0171 | 51.4688
14.5 | 1.5651 | 0.03595 | -0.0141 | 43.5355
15 | 1.5643 | 0.04138 | -0.0128 | 37.8033
15.5 | 1.5441 | 0.04971 | -0.0134 | 31.0622
16 | 1.5276 | 0.0587 | -0.0158 | 26.0239
16.5 | 1.489 | 0.07193 | -0.0215 | 20.7007
17 | 1.4573 | 0.08535 | -0.0282 | 17.0744
17.5 | 1.4148 | 0.10159 | -0.0373 | 13.9266
18 | 1.3652 | 0.12004 | -0.0482 | 11.3729
18.5 | 1.3195 | 0.13853 | -0.0596 | 9.525

## 63. Re 3M Mach 0.50 (1)
BIGFOIL.COM POLAR EXPORT
HN-304TA
HN-304TA |  |  |  | Cl Max: | 1.294 | at alpha= | 7 | deg
JavaFoil+Calcfoil stall+Eppler ext transition |  |  |  | L/D Max: | 123.83 | at alpha= | 6.5 | deg
Re: | 3000000 |  |  | Cd Min: | 0.00675 | at alpha= | -1.5 | deg
Mach: | 0.5 |  |  | Cl=0 at alpha= | -3.3456 | deg
|  |  |  | @ Cl=0.1, Cd= | 0.0070454
|  |  |  | @ Cl=0.4, Cd= | 0.0076591
|  |  |  | @ Cl=0.6, Cd= | 0.0078687
alpha (deg) | Cl | Cd | Cm | Cl/Cd
-20 | -0.89 | 0.16846 | -0.043 | -5.283
-19.5 | -0.865 | 0.16424 | -0.044 | -5.269
-19 | -0.837 | 0.15803 | -0.042 | -5.296
-18.5 | -0.811 | 0.15429 | -0.042 | -5.254
-18 | -0.784 | 0.14909 | -0.042 | -5.261
-17.5 | -0.759 | 0.14314 | -0.042 | -5.299
-17 | -0.733 | 0.14114 | -0.043 | -5.196
-16.5 | -0.705 | 0.13475 | -0.042 | -5.234
-16 | -0.679 | 0.12943 | -0.041 | -5.243
-15.5 | -0.653 | 0.1253 | -0.041 | -5.208
-15 | -0.626 | 0.11934 | -0.042 | -5.249
-14.5 | -0.6 | 0.11682 | -0.042 | -5.139
-14 | -0.573 | 0.11279 | -0.04 | -5.077
-13.5 | -0.546 | 0.1086 | -0.04 | -5.03
-13 | -0.52 | 0.10499 | -0.041 | -4.952
-12.5 | -0.493 | 0.10079 | -0.041 | -4.894
-12 | -0.466 | 0.09743 | -0.039 | -4.782
-11.5 | -0.44 | 0.07962 | -0.04 | -5.524
-11 | -0.413 | 0.07254 | -0.041 | -5.698
-10.5 | -0.386 | 0.08016 | -0.038 | -4.814
-10 | -0.36 | 0.06872 | -0.04 | -5.232
-9.5 | -0.334 | 0.0618 | -0.043 | -5.399
-9 | -0.306 | 0.06292 | -0.039 | -4.86
-8.5 | -0.279 | 0.05879 | -0.037 | -4.739
-8 | -0.254 | 0.05008 | -0.049 | -5.08
-7.5 | -0.225 | 0.05063 | -0.041 | -4.452
-7 | -0.317 | 0.0464 | -0.037 | -6.83
-6.5 | -0.378 | 0.00963 | -0.087 | -39.207
-6 | -0.335 | 0.0088 | -0.088 | -38.034
-5.5 | -0.279 | 0.00835 | -0.088 | -33.451
-5 | -0.219 | 0.00835 | -0.089 | -26.204
-4.5 | -0.155 | 0.00805 | -0.089 | -19.214
-4 | -0.088 | 0.00774 | -0.09 | -11.434
-3.5 | -0.021 | 0.00731 | -0.09 | -2.866
-3 | 0.047 | 0.00703 | -0.091 | 6.744
-2.5 | 0.116 | 0.00705 | -0.091 | 16.471
-2 | 0.185 | 0.00686 | -0.092 | 26.969
-1.5 | 0.254 | 0.00675 | -0.092 | 37.627
-1 | 0.323 | 0.00763 | -0.093 | 42.279
-0.5 | 0.391 | 0.00765 | -0.093 | 51.146
0 | 0.46 | 0.00772 | -0.094 | 59.584
0.5 | 0.528 | 0.00766 | -0.094 | 68.948
1 | 0.596 | 0.00786 | -0.095 | 75.849
1.5 | 0.665 | 0.00801 | -0.095 | 82.951
2 | 0.732 | 0.00827 | -0.096 | 88.611
2.5 | 0.8 | 0.0081 | -0.096 | 98.811
3 | 0.867 | 0.00822 | -0.097 | 105.458
3.5 | 0.934 | 0.00849 | -0.097 | 109.93
4 | 0.999 | 0.00877 | -0.097 | 113.981
4.5 | 1.064 | 0.00919 | -0.098 | 115.717
5 | 1.127 | 0.00957 | -0.098 | 117.715
5.5 | 1.183 | 0.00965 | -0.098 | 122.548
6 | 1.234 | 0.01051 | -0.099 | 117.423
6.5 | 1.273 | 0.01028 | -0.099 | 123.83
7 | 1.294 | 0.01535 | -0.099 | 84.296
7.5 | 1.273 | 0.01726 | -0.099 | 73.757
8 | 1.11 | 0.02017 | -0.099 | 55.046
8.5 | 0.78 | 0.02245 | -0.098 | 34.763
9 | 0.675 | 0.06846 | -0.049 | 9.855
9.5 | 0.733 | 0.05737 | -0.074 | 12.782
10 | 0.744 | 0.06643 | -0.066 | 11.205
10.5 | 0.755 | 0.08207 | -0.048 | 9.201
11 | 0.782 | 0.08945 | -0.048 | 8.743
11.5 | 0.809 | 0.0928 | -0.048 | 8.717
12 | 0.838 | 0.10158 | -0.053 | 8.252

## 64. Re 3M Mach 0.50 (2)
BIGFOIL.COM POLAR EXPORT
HN-304TA
HN-304TA |  |  |  | Cl Max: | 1.4363 | at alpha= | 9.5 | deg
XFOIL ncrit=9 |  |  |  | L/D Max: | 128.753 | at alpha= | 4.5 | deg
Re: | 3000000 |  |  | Cd Min: | 0.25957 | at alpha= | -20 | deg
Mach: | 0.5 |  |  | Cl=0 at alpha= | -3.1808 | deg
|  |  |  | @ Cl=0.1, Cd= | 0.0057475
|  |  |  | @ Cl=0.4, Cd= | 0.0052318
|  |  |  | @ Cl=0.6, Cd= | 0.0055109
alpha (deg) | Cl | Cd | Cm | Cl/Cd
-20 | -0.6802 | 0.25957 | 0.0262 | -2.6205
-19.5 | -0.6588 | 0.2512 | 0.0218 | -2.6226
-19 | -0.6381 | 0.24276 | 0.0174 | -2.6285
-18.5 | -0.618 | 0.2343 | 0.0131 | -2.6376
-18 | -0.5982 | 0.22621 | 0.009 | -2.6444
-17.5 | -0.5791 | 0.21786 | 0.005 | -2.6581
-17 | -0.5608 | 0.21038 | 0.0014 | -2.6657
-16.5 | -0.5431 | 0.20178 | -0.0024 | -2.6915
-16 | -0.5262 | 0.19324 | -0.006 | -2.723
-15.5 | -0.5101 | 0.18488 | -0.0094 | -2.7591
-15 | -0.4954 | 0.17668 | -0.0127 | -2.8039
-14.5 | -0.4816 | 0.16846 | -0.0157 | -2.8588
-14 | -0.4717 | 0.15951 | -0.0188 | -2.9572
-13.5 | -0.4607 | 0.15169 | -0.0215 | -3.0371
-13 | -0.4476 | 0.14476 | -0.0238 | -3.092
-12.5 | -0.4424 | 0.13585 | -0.0264 | -3.2565
-12 | -0.4403 | 0.12676 | -0.0291 | -3.4735
-11.5 | -0.4446 | 0.11678 | -0.032 | -3.8072
-11 | -0.4485 | 0.10769 | -0.0349 | -4.1647
-10.5 | -0.4509 | 0.09946 | -0.0373 | -4.5335
-10 | -0.4594 | 0.09088 | -0.0397 | -5.055
-9.5 | -0.4683 | 0.07857 | -0.0489 | -5.9603
-8.5 | -0.4973 | 0.04881 | -0.0805 | -10.1885
-8 | -0.505 | 0.03046 | -0.1072 | -16.5791
-7.5 | -0.5071 | 0.01785 | -0.1174 | -28.409
-7 | -0.4815 | 0.01269 | -0.1129 | -37.9433
-6.5 | -0.4312 | 0.01015 | -0.1083 | -42.4828
-6 | -0.37 | 0.00881 | -0.1049 | -41.9977
-5.5 | -0.3064 | 0.00786 | -0.1021 | -38.9822
-5 | -0.2397 | 0.00736 | -0.1001 | -32.5679
-4.5 | -0.1734 | 0.00692 | -0.0984 | -25.0578
-4 | -0.1076 | 0.00655 | -0.097 | -16.4275
-3.5 | -0.042 | 0.00626 | -0.0959 | -6.7093
-3 | 0.0238 | 0.006 | -0.095 | 3.9667
-2.5 | 0.0889 | 0.00578 | -0.0942 | 15.3806
-2 | 0.1537 | 0.00559 | -0.0935 | 27.4955
-1.5 | 0.2185 | 0.00547 | -0.093 | 39.9452
-1 | 0.2832 | 0.00535 | -0.0925 | 52.9346
-0.5 | 0.3476 | 0.00524 | -0.092 | 66.3359
0 | 0.4118 | 0.00523 | -0.0915 | 78.738
0.5 | 0.4758 | 0.00523 | -0.091 | 90.9751
1.5 | 0.604 | 0.00552 | -0.0896 | 109.4203
2 | 0.6677 | 0.00578 | -0.0887 | 115.519
2.5 | 0.7313 | 0.00607 | -0.0876 | 120.4778
3 | 0.7945 | 0.00641 | -0.0863 | 123.947
4 | 0.9194 | 0.0072 | -0.083 | 127.6944
4.5 | 0.9811 | 0.00762 | -0.0808 | 128.7533
5 | 1.0398 | 0.00814 | -0.0779 | 127.7396
5.5 | 1.0927 | 0.00855 | -0.0735 | 127.8012
6 | 1.1561 | 0.00926 | -0.0711 | 124.8488
6.5 | 1.2137 | 0.01005 | -0.0673 | 120.7662
7 | 1.2684 | 0.01093 | -0.0628 | 116.0476
7.5 | 1.315 | 0.01195 | -0.0567 | 110.0418
8 | 1.355 | 0.01313 | -0.0495 | 103.1988
8.5 | 1.3912 | 0.01459 | -0.0417 | 95.353
9 | 1.4224 | 0.01645 | -0.0334 | 86.4681
9.5 | 1.4363 | 0.0194 | -0.0241 | 74.0361
10 | 1.4291 | 0.024 | -0.0153 | 59.5458
10.5 | 1.4067 | 0.03063 | -0.0094 | 45.9256
11 | 1.3743 | 0.03955 | -0.0077 | 34.7484
11.5 | 1.3402 | 0.05026 | -0.01 | 26.6653
12 | 1.2998 | 0.06322 | -0.0158 | 20.5599
12.5 | 1.265 | 0.0768 | -0.0233 | 16.4714
13 | 1.2285 | 0.0916 | -0.0323 | 13.4116
13.5 | 1.1963 | 0.10657 | -0.0416 | 11.2255
14 | 1.1691 | 0.12141 | -0.0511 | 9.6294
14.5 | 1.144 | 0.13647 | -0.0609 | 8.3828

## 65. Re 4M Mach 0.00 (1)
BIGFOIL.COM POLAR EXPORT
HN-304TA
HN-304TA |  |  |  | Cl Max: | 1.351 | at alpha= | 10.5 | deg
JavaFoil+Calcfoil stall+Eppler ext transition |  |  |  | L/D Max: | 137.764 | at alpha= | 7.5 | deg
Re: | 4000000 |  |  | Cd Min: | 0.00646 | at alpha= | -2.5 | deg
Mach: | 0 |  |  | Cl=0 at alpha= | -3.3475 | deg
|  |  |  | @ Cl=0.1, Cd= | 0.0064625
|  |  |  | @ Cl=0.4, Cd= | 0.0069093
|  |  |  | @ Cl=0.6, Cd= | 0.00697
alpha (deg) | Cl | Cd | Cm | Cl/Cd
-15.5 | -0.55 | 0.11237 | -0.034 | -4.893
-15 | -0.564 | 0.10649 | -0.035 | -5.298
-14.5 | -0.578 | 0.09933 | -0.036 | -5.815
-14 | -0.588 | 0.093 | -0.037 | -6.324
-13.5 | -0.593 | 0.08637 | -0.039 | -6.869
-13 | -0.596 | 0.07979 | -0.041 | -7.471
-12.5 | -0.597 | 0.07224 | -0.044 | -8.27
-12 | -0.599 | 0.06277 | -0.048 | -9.537
-11.5 | -0.606 | 0.0476 | -0.054 | -12.729
-11 | -0.641 | 0.02137 | -0.065 | -29.989
-10.5 | -0.646 | 0.01377 | -0.069 | -46.937
-10 | -0.637 | 0.01091 | -0.071 | -58.408
-9.5 | -0.615 | 0.00983 | -0.072 | -62.577
-9 | -0.584 | 0.00816 | -0.073 | -71.589
-8.5 | -0.547 | 0.00858 | -0.074 | -63.692
-8 | -0.505 | 0.00824 | -0.074 | -61.249
-7.5 | -0.459 | 0.0079 | -0.075 | -58.128
-7 | -0.411 | 0.00815 | -0.075 | -50.38
-6.5 | -0.36 | 0.0079 | -0.076 | -45.535
-6 | -0.306 | 0.00767 | -0.076 | -39.854
-5.5 | -0.25 | 0.00745 | -0.077 | -33.583
-5 | -0.193 | 0.00731 | -0.077 | -26.435
-4.5 | -0.136 | 0.00702 | -0.077 | -19.306
-4 | -0.077 | 0.00679 | -0.078 | -11.371
-3.5 | -0.018 | 0.00684 | -0.078 | -2.662
-3 | 0.041 | 0.00661 | -0.079 | 6.222
-2.5 | 0.101 | 0.00646 | -0.079 | 15.598
-2 | 0.16 | 0.00677 | -0.08 | 23.683
-1.5 | 0.22 | 0.00719 | -0.08 | 30.605
-1 | 0.28 | 0.00704 | -0.08 | 39.697
-0.5 | 0.339 | 0.00699 | -0.081 | 48.522
0 | 0.399 | 0.00691 | -0.081 | 57.682
0.5 | 0.458 | 0.00687 | -0.082 | 66.633
1 | 0.517 | 0.00708 | -0.082 | 73.092
1.5 | 0.576 | 0.00697 | -0.082 | 82.723
2 | 0.635 | 0.00697 | -0.083 | 91.149
2.5 | 0.694 | 0.00704 | -0.083 | 98.612
3 | 0.753 | 0.00709 | -0.084 | 106.183
3.5 | 0.811 | 0.00719 | -0.084 | 112.882
4 | 0.869 | 0.00733 | -0.084 | 118.574
4.5 | 0.927 | 0.00756 | -0.085 | 122.622
5 | 0.983 | 0.00773 | -0.085 | 127.242
5.5 | 1.039 | 0.00795 | -0.085 | 130.581
6 | 1.092 | 0.00822 | -0.086 | 132.82
6.5 | 1.142 | 0.00848 | -0.086 | 134.644
7 | 1.19 | 0.00865 | -0.086 | 137.568
7.5 | 1.233 | 0.00895 | -0.087 | 137.764
8 | 1.27 | 0.00962 | -0.087 | 132.016
8.5 | 1.298 | 0.01135 | -0.087 | 114.388
9 | 1.322 | 0.01084 | -0.087 | 122.016
9.5 | 1.339 | 0.01419 | -0.088 | 94.356
10 | 1.349 | 0.01488 | -0.088 | 90.683
10.5 | 1.351 | 0.01588 | -0.088 | 85.056
11 | 1.344 | 0.01694 | -0.088 | 79.363
11.5 | 1.328 | 0.01815 | -0.088 | 73.189
12 | 1.304 | 0.01958 | -0.088 | 66.618
12.5 | 1.273 | 0.02141 | -0.087 | 59.459
13 | 1.234 | 0.02389 | -0.087 | 51.658
13.5 | 1.187 | 0.02744 | -0.086 | 43.27
14 | 1.132 | 0.03323 | -0.084 | 34.063
14.5 | 1.074 | 0.04093 | -0.082 | 26.231
15 | 1.015 | 0.05044 | -0.079 | 20.119
15.5 | 0.957 | 0.06128 | -0.077 | 15.625

## 66. Re 4M Mach 0.00 (2)
BIGFOIL.COM POLAR EXPORT
HN-304TA
HN-304TA |  |  |  | Cl Max: | 1.7243 | at alpha= | 17.5 | deg
XFOIL ncrit=9 |  |  |  | L/D Max: | 133.521 | at alpha= | 6 | deg
Re: | 4000000 |  |  | Cd Min: | 0.1522 | at alpha= | -18.5 | deg
Mach: | 0 |  |  | Cl=0 at alpha= | -3.2577 | deg
|  |  |  | @ Cl=0.1, Cd= | 0.0051617
|  |  |  | @ Cl=0.4, Cd= | 0.0047775
|  |  |  | @ Cl=0.6, Cd= | 0.005228
alpha (deg) | Cl | Cd | Cm | Cl/Cd
-18.5 | -0.7628 | 0.1522 | -0.0111 | -5.0118
-18 | -1.2946 | 0.04605 | -0.0763 | -28.1129
-17.5 | -1.3215 | 0.0355 | -0.084 | -37.2254
-17 | -1.3294 | 0.02944 | -0.0867 | -45.1562
-16.5 | -1.3354 | 0.02543 | -0.0855 | -52.5128
-16 | -1.347 | 0.0235 | -0.0781 | -57.3191
-15.5 | -1.3316 | 0.02195 | -0.0734 | -60.6651
-15 | -1.3078 | 0.02052 | -0.0697 | -63.7329
-14.5 | -1.2555 | 0.01908 | -0.0713 | -65.8019
-14 | -1.2049 | 0.01714 | -0.0728 | -70.2975
-13.5 | -1.1501 | 0.01566 | -0.0744 | -73.4419
-13 | -1.0915 | 0.01462 | -0.0763 | -74.658
-12.5 | -1.0302 | 0.01376 | -0.0785 | -74.8692
-12 | -0.9776 | 0.01293 | -0.0787 | -75.6071
-11.5 | -0.9192 | 0.01224 | -0.0799 | -75.098
-11 | -0.8583 | 0.01158 | -0.0816 | -74.1192
-10.5 | -0.797 | 0.01051 | -0.0836 | -75.8325
-10 | -0.7342 | 0.00987 | -0.0856 | -74.387
-9.5 | -0.6812 | 0.00935 | -0.0853 | -72.8556
-9 | -0.6229 | 0.00891 | -0.0861 | -69.9102
-8.5 | -0.5687 | 0.00852 | -0.0859 | -66.7488
-8 | -0.5159 | 0.00787 | -0.0854 | -65.5527
-7.5 | -0.4623 | 0.00749 | -0.085 | -61.7223
-7 | -0.4083 | 0.00722 | -0.0846 | -56.5512
-6.5 | -0.3546 | 0.00692 | -0.0842 | -51.2428
-6 | -0.3005 | 0.00662 | -0.0838 | -45.3927
-5.5 | -0.2461 | 0.00638 | -0.0834 | -38.5737
-5 | -0.1914 | 0.00613 | -0.0832 | -31.2235
-4.5 | -0.137 | 0.0059 | -0.0829 | -23.2203
-4 | -0.082 | 0.00572 | -0.0827 | -14.3357
-3.5 | -0.0267 | 0.00553 | -0.0825 | -4.8282
-3 | 0.0284 | 0.00538 | -0.0824 | 5.2788
-2.5 | 0.0833 | 0.00521 | -0.0822 | 15.9885
-2 | 0.1386 | 0.00505 | -0.0821 | 27.4455
-1.5 | 0.1939 | 0.00495 | -0.082 | 39.1717
-1 | 0.249 | 0.00487 | -0.0819 | 51.1294
-0.5 | 0.304 | 0.00479 | -0.0818 | 63.4656
0 | 0.3591 | 0.00477 | -0.0817 | 75.283
0.5 | 0.4137 | 0.00478 | -0.0815 | 86.5481
1 | 0.4686 | 0.0048 | -0.0814 | 97.625
1.5 | 0.5233 | 0.00496 | -0.0812 | 105.504
2 | 0.578 | 0.00513 | -0.0809 | 112.6706
2.5 | 0.6319 | 0.00537 | -0.0806 | 117.6723
3 | 0.6861 | 0.00561 | -0.0803 | 122.2995
3.5 | 0.7397 | 0.00588 | -0.0799 | 125.7993
4 | 0.7932 | 0.00614 | -0.0795 | 129.1857
4.5 | 0.8458 | 0.00645 | -0.0789 | 131.1318
5 | 0.8974 | 0.00679 | -0.0782 | 132.1649
5.5 | 0.9475 | 0.00713 | -0.0771 | 132.8892
6 | 0.9974 | 0.00747 | -0.076 | 133.5207
6.5 | 1.0482 | 0.00799 | -0.0752 | 131.189
7 | 1.0983 | 0.00854 | -0.0743 | 128.6066
7.5 | 1.1478 | 0.00913 | -0.0733 | 125.7174
8 | 1.197 | 0.00969 | -0.0723 | 123.5294
8.5 | 1.2445 | 0.01037 | -0.071 | 120.0096
9 | 1.2917 | 0.01102 | -0.0697 | 117.2142
9.5 | 1.338 | 0.01169 | -0.0683 | 114.4568
10 | 1.3831 | 0.01239 | -0.0667 | 111.6303
10.5 | 1.4264 | 0.01316 | -0.0648 | 108.3891
11 | 1.4676 | 0.014 | -0.0626 | 104.8286
11.5 | 1.5073 | 0.01483 | -0.0602 | 101.6386
12 | 1.5435 | 0.01565 | -0.0572 | 98.6262
12.5 | 1.5717 | 0.01655 | -0.0527 | 94.9668
13 | 1.595 | 0.01774 | -0.0477 | 89.9098
13.5 | 1.6188 | 0.01896 | -0.0432 | 85.3797
14 | 1.6432 | 0.02021 | -0.0392 | 81.3063
14.5 | 1.6623 | 0.02185 | -0.0348 | 76.0778
15 | 1.6821 | 0.02356 | -0.0311 | 71.3964
15.5 | 1.6955 | 0.02584 | -0.0272 | 65.6153
16 | 1.7094 | 0.02831 | -0.0241 | 60.3815
16.5 | 1.7147 | 0.03173 | -0.021 | 54.0403
17 | 1.7225 | 0.03527 | -0.019 | 48.8375
17.5 | 1.7243 | 0.03975 | -0.0176 | 43.3786
18 | 1.7202 | 0.04539 | -0.0172 | 37.8982
18.5 | 1.7115 | 0.05216 | -0.0179 | 32.8125
19 | 1.6983 | 0.06023 | -0.0199 | 28.1969
19.5 | 1.675 | 0.07053 | -0.0237 | 23.7488
20 | 1.6444 | 0.08288 | -0.0293 | 19.8407

## 67. Re 4M Mach 0.10 (1)
BIGFOIL.COM POLAR EXPORT
HN-304TA
HN-304TA |  |  |  | Cl Max: | 1.346 | at alpha= | 10 | deg
JavaFoil+Calcfoil stall+Eppler ext transition |  |  |  | L/D Max: | 137.092 | at alpha= | 7 | deg
Re: | 4000000 |  |  | Cd Min: | 0.00644 | at alpha= | -2.5 | deg
Mach: | 0.1 |  |  | Cl=0 at alpha= | -3.3475 | deg
|  |  |  | @ Cl=0.1, Cd= | 0.0064428
|  |  |  | @ Cl=0.4, Cd= | 0.0069413
|  |  |  | @ Cl=0.6, Cd= | 0.0069935
alpha (deg) | Cl | Cd | Cm | Cl/Cd
-15.5 | -0.519 | 0.11324 | -0.034 | -4.58
-15 | -0.536 | 0.10754 | -0.034 | -4.985
-14.5 | -0.552 | 0.10187 | -0.035 | -5.42
-14 | -0.566 | 0.0951 | -0.036 | -5.949
-13.5 | -0.574 | 0.08864 | -0.038 | -6.47
-13 | -0.579 | 0.08207 | -0.04 | -7.055
-12.5 | -0.582 | 0.07523 | -0.042 | -7.736
-12 | -0.583 | 0.06719 | -0.045 | -8.682
-11.5 | -0.587 | 0.05576 | -0.051 | -10.519
-11 | -0.612 | 0.03073 | -0.061 | -19.923
-10.5 | -0.634 | 0.01568 | -0.068 | -40.402
-10 | -0.631 | 0.01138 | -0.071 | -55.466
-9.5 | -0.612 | 0.01001 | -0.073 | -61.15
-9 | -0.583 | 0.00938 | -0.074 | -62.188
-8.5 | -0.547 | 0.00819 | -0.074 | -66.791
-8 | -0.506 | 0.00827 | -0.075 | -61.11
-7.5 | -0.461 | 0.00797 | -0.075 | -57.81
-7 | -0.412 | 0.00815 | -0.076 | -50.585
-6.5 | -0.361 | 0.00795 | -0.076 | -45.379
-6 | -0.307 | 0.00766 | -0.076 | -40.077
-5.5 | -0.251 | 0.00745 | -0.077 | -33.733
-5 | -0.194 | 0.0073 | -0.077 | -26.596
-4.5 | -0.136 | 0.0071 | -0.078 | -19.185
-4 | -0.078 | 0.00677 | -0.078 | -11.449
-3.5 | -0.018 | 0.00687 | -0.079 | -2.667
-3 | 0.041 | 0.00661 | -0.079 | 6.256
-2.5 | 0.101 | 0.00644 | -0.08 | 15.715
-2 | 0.161 | 0.00681 | -0.08 | 23.685
-1.5 | 0.221 | 0.00719 | -0.08 | 30.757
-1 | 0.281 | 0.00705 | -0.081 | 39.833
-0.5 | 0.341 | 0.00702 | -0.081 | 48.549
0 | 0.401 | 0.00694 | -0.082 | 57.727
0.5 | 0.46 | 0.00688 | -0.082 | 66.915
1 | 0.52 | 0.00701 | -0.082 | 74.182
1.5 | 0.579 | 0.00699 | -0.083 | 82.888
2 | 0.639 | 0.007 | -0.083 | 91.233
2.5 | 0.698 | 0.00707 | -0.084 | 98.715
3 | 0.757 | 0.00711 | -0.084 | 106.339
3.5 | 0.815 | 0.00722 | -0.084 | 112.925
4 | 0.873 | 0.00736 | -0.085 | 118.657
4.5 | 0.931 | 0.0076 | -0.085 | 122.53
5 | 0.988 | 0.00777 | -0.085 | 127.121
5.5 | 1.044 | 0.008 | -0.086 | 130.42
6 | 1.097 | 0.00827 | -0.086 | 132.565
6.5 | 1.147 | 0.00849 | -0.087 | 135.148
7 | 1.195 | 0.00872 | -0.087 | 137.092
7.5 | 1.238 | 0.00916 | -0.087 | 135.148
8 | 1.274 | 0.00971 | -0.088 | 131.14
8.5 | 1.301 | 0.01146 | -0.088 | 113.486
9 | 1.323 | 0.01096 | -0.088 | 120.754
9.5 | 1.338 | 0.01439 | -0.088 | 93.017
10 | 1.346 | 0.01514 | -0.088 | 88.898
10.5 | 1.344 | 0.01614 | -0.088 | 83.251
11 | 1.333 | 0.01726 | -0.088 | 77.214
11.5 | 1.312 | 0.0186 | -0.088 | 70.536
12 | 1.283 | 0.02013 | -0.088 | 63.749
12.5 | 1.246 | 0.02219 | -0.087 | 56.147
13 | 1.2 | 0.02508 | -0.087 | 47.839
13.5 | 1.144 | 0.02971 | -0.085 | 38.514
14 | 1.082 | 0.03664 | -0.083 | 29.534
14.5 | 1.018 | 0.04541 | -0.081 | 22.424
15 | 0.951 | 0.05821 | -0.077 | 16.339

## 68. Re 4M Mach 0.10 (2)
BIGFOIL.COM POLAR EXPORT
HN-304TA
HN-304TA |  |  |  | Cl Max: | 1.7075 | at alpha= | 17 | deg
XFOIL ncrit=9 |  |  |  | L/D Max: | 133.364 | at alpha= | 6 | deg
Re: | 4000000 |  |  | Cd Min: | 0.14421 | at alpha= | -18 | deg
Mach: | 0.1 |  |  | Cl=0 at alpha= | -3.2554 | deg
|  |  |  | @ Cl=0.1, Cd= | 0.0051755
|  |  |  | @ Cl=0.4, Cd= | 0.00479
|  |  |  | @ Cl=0.6, Cd= | 0.0052272
alpha (deg) | Cl | Cd | Cm | Cl/Cd
-18 | -0.7652 | 0.14421 | -0.0158 | -5.3062
-17.5 | -1.1889 | 0.05941 | -0.0672 | -20.0118
-17 | -1.2691 | 0.03885 | -0.0831 | -32.6667
-16.5 | -1.2939 | 0.03023 | -0.0881 | -42.8019
-16 | -1.2978 | 0.02624 | -0.0872 | -49.4588
-15.5 | -1.3153 | 0.02401 | -0.0793 | -54.7813
-15 | -1.3042 | 0.02213 | -0.074 | -58.9336
-14.5 | -1.2648 | 0.02036 | -0.0733 | -62.1218
-14 | -1.2117 | 0.01879 | -0.0747 | -64.4864
-13.5 | -1.1591 | 0.01677 | -0.0763 | -69.1175
-13 | -1.1017 | 0.01529 | -0.078 | -72.0536
-12.5 | -1.0401 | 0.01425 | -0.0801 | -72.9895
-12 | -0.9864 | 0.01332 | -0.0803 | -74.0541
-11.5 | -0.9277 | 0.01253 | -0.0813 | -74.0383
-11 | -0.8663 | 0.0118 | -0.0829 | -73.4153
-10.5 | -0.8038 | 0.01082 | -0.0848 | -74.2884
-10 | -0.7405 | 0.01004 | -0.0867 | -73.755
-9.5 | -0.6869 | 0.00948 | -0.0863 | -72.4578
-9 | -0.6279 | 0.009 | -0.0871 | -69.7667
-8.5 | -0.5732 | 0.0086 | -0.0868 | -66.6512
-8 | -0.5198 | 0.00796 | -0.0862 | -65.3015
-7.5 | -0.4659 | 0.00755 | -0.0857 | -61.7086
-7 | -0.4115 | 0.00726 | -0.0853 | -56.6804
-6.5 | -0.3573 | 0.00698 | -0.0848 | -51.1891
-6 | -0.3028 | 0.00665 | -0.0844 | -45.5338
-5.5 | -0.2481 | 0.00641 | -0.084 | -38.7051
-5 | -0.1929 | 0.00615 | -0.0837 | -31.3659
-4.5 | -0.1381 | 0.00592 | -0.0833 | -23.3277
-4 | -0.0828 | 0.00574 | -0.0831 | -14.4251
-3.5 | -0.0271 | 0.00555 | -0.083 | -4.8829
-3 | 0.0283 | 0.0054 | -0.0828 | 5.2407
-2.5 | 0.0835 | 0.00522 | -0.0826 | 15.9962
-2 | 0.1391 | 0.00507 | -0.0825 | 27.4359
-1.5 | 0.1948 | 0.00496 | -0.0824 | 39.2742
-1 | 0.2501 | 0.00488 | -0.0823 | 51.25
-0.5 | 0.3055 | 0.0048 | -0.0822 | 63.6458
0 | 0.3609 | 0.00479 | -0.0821 | 75.3445
0.5 | 0.4158 | 0.00479 | -0.0819 | 86.8058
1 | 0.471 | 0.00482 | -0.0817 | 97.7178
1.5 | 0.526 | 0.00498 | -0.0815 | 105.6225
2 | 0.5811 | 0.00514 | -0.0812 | 113.0545
2.5 | 0.6353 | 0.00539 | -0.0809 | 117.8664
3 | 0.6898 | 0.00563 | -0.0806 | 122.5222
3.5 | 0.7437 | 0.00591 | -0.0801 | 125.8376
4 | 0.7975 | 0.00617 | -0.0797 | 129.2545
4.5 | 0.8505 | 0.00648 | -0.0791 | 131.25
5 | 0.9024 | 0.00683 | -0.0783 | 132.123
5.5 | 0.9528 | 0.00718 | -0.0772 | 132.7019
6 | 1.0029 | 0.00752 | -0.076 | 133.3644
6.5 | 1.054 | 0.00805 | -0.0751 | 130.9317
7 | 1.1045 | 0.00861 | -0.0742 | 128.2811
7.5 | 1.1544 | 0.00919 | -0.0731 | 125.6148
8 | 1.2038 | 0.00978 | -0.072 | 123.0879
8.5 | 1.2514 | 0.01048 | -0.0706 | 119.4084
9 | 1.299 | 0.01113 | -0.0692 | 116.7116
9.5 | 1.3452 | 0.01184 | -0.0676 | 113.6149
10 | 1.3901 | 0.01258 | -0.0658 | 110.5008
10.5 | 1.4329 | 0.0134 | -0.0637 | 106.9328
11 | 1.4738 | 0.01427 | -0.0612 | 103.2796
11.5 | 1.5137 | 0.01507 | -0.0586 | 100.4446
12 | 1.5459 | 0.01595 | -0.0546 | 96.9216
12.5 | 1.5732 | 0.01693 | -0.0499 | 92.9238
13 | 1.5947 | 0.0183 | -0.0445 | 87.1421
13.5 | 1.6201 | 0.01951 | -0.0403 | 83.0395
14 | 1.6435 | 0.02089 | -0.0361 | 78.674
14.5 | 1.6605 | 0.02276 | -0.0316 | 72.9569
15 | 1.6786 | 0.02472 | -0.0278 | 67.9045
15.5 | 1.6896 | 0.02737 | -0.024 | 61.7318
16 | 1.7014 | 0.03023 | -0.021 | 56.2818
16.5 | 1.7028 | 0.03428 | -0.0183 | 49.6733
17 | 1.7075 | 0.03848 | -0.0167 | 44.3737
17.5 | 1.7046 | 0.04392 | -0.016 | 38.8115
18 | 1.6954 | 0.05072 | -0.0165 | 33.4267
18.5 | 1.6797 | 0.05911 | -0.0185 | 28.4165
19 | 1.6591 | 0.06901 | -0.0221 | 24.0414
19.5 | 1.6274 | 0.08154 | -0.0277 | 19.9583
20 | 1.5869 | 0.09653 | -0.0354 | 16.4394

## 69. Re 4M Mach 0.25 (1)
BIGFOIL.COM POLAR EXPORT
HN-304TA
HN-304TA |  |  |  | Cl Max: | 1.322 | at alpha= | 9 | deg
JavaFoil+Calcfoil stall+Eppler ext transition |  |  |  | L/D Max: | 134.127 | at alpha= | 7 | deg
Re: | 4000000 |  |  | Cd Min: | 0.00656 | at alpha= | -2.5 | deg
Mach: | 0.25 |  |  | Cl=0 at alpha= | -3.3443 | deg
|  |  |  | @ Cl=0.1, Cd= | 0.0065703
|  |  |  | @ Cl=0.4, Cd= | 0.0070793
|  |  |  | @ Cl=0.6, Cd= | 0.0071133
alpha (deg) | Cl | Cd | Cm | Cl/Cd
-14.5 | -0.327 | 0.10707 | -0.035 | -3.053
-14 | -0.374 | 0.10097 | -0.036 | -3.7
-13.5 | -0.41 | 0.09506 | -0.036 | -4.308
-13 | -0.44 | 0.08984 | -0.036 | -4.901
-12.5 | -0.466 | 0.08501 | -0.036 | -5.477
-12 | -0.485 | 0.08005 | -0.036 | -6.057
-11.5 | -0.499 | 0.07374 | -0.038 | -6.77
-11 | -0.509 | 0.06651 | -0.042 | -7.646
-10.5 | -0.516 | 0.05635 | -0.049 | -9.155
-10 | -0.545 | 0.03031 | -0.063 | -17.978
-9.5 | -0.578 | 0.0126 | -0.072 | -45.912
-9 | -0.569 | 0.01015 | -0.075 | -56.11
-8.5 | -0.543 | 0.00943 | -0.076 | -57.608
-8 | -0.507 | 0.00822 | -0.077 | -61.761
-7.5 | -0.465 | 0.00825 | -0.077 | -56.414
-7 | -0.419 | 0.00794 | -0.078 | -52.731
-6.5 | -0.368 | 0.00813 | -0.078 | -45.236
-6 | -0.314 | 0.00787 | -0.079 | -39.841
-5.5 | -0.257 | 0.00762 | -0.079 | -33.745
-5 | -0.199 | 0.00745 | -0.079 | -26.73
-4.5 | -0.14 | 0.00725 | -0.08 | -19.276
-4 | -0.08 | 0.00687 | -0.08 | -11.584
-3.5 | -0.019 | 0.00663 | -0.081 | -2.837
-3 | 0.042 | 0.00672 | -0.081 | 6.316
-2.5 | 0.104 | 0.00656 | -0.082 | 15.841
-2 | 0.166 | 0.00691 | -0.082 | 23.962
-1.5 | 0.227 | 0.00728 | -0.083 | 31.209
-1 | 0.289 | 0.00717 | -0.083 | 40.268
-0.5 | 0.35 | 0.00716 | -0.083 | 48.914
0 | 0.412 | 0.00706 | -0.084 | 58.258
0.5 | 0.473 | 0.00701 | -0.084 | 67.484
1 | 0.534 | 0.00713 | -0.085 | 74.909
1.5 | 0.595 | 0.00711 | -0.085 | 83.698
2 | 0.656 | 0.00715 | -0.086 | 91.7
2.5 | 0.717 | 0.00723 | -0.086 | 99.148
3 | 0.777 | 0.00727 | -0.086 | 106.895
3.5 | 0.837 | 0.0074 | -0.087 | 113.071
4 | 0.897 | 0.00756 | -0.087 | 118.648
4.5 | 0.956 | 0.00783 | -0.087 | 122.162
5 | 1.014 | 0.00802 | -0.088 | 126.496
5.5 | 1.071 | 0.00828 | -0.088 | 129.257
6 | 1.124 | 0.00863 | -0.089 | 130.366
6.5 | 1.175 | 0.00884 | -0.089 | 132.901
7 | 1.221 | 0.00911 | -0.089 | 134.127
7.5 | 1.262 | 0.00964 | -0.09 | 130.912
8 | 1.29 | 0.01136 | -0.09 | 113.544
8.5 | 1.311 | 0.01104 | -0.09 | 118.713
9 | 1.322 | 0.01464 | -0.09 | 90.306
9.5 | 1.321 | 0.01562 | -0.09 | 84.607
10 | 1.307 | 0.01663 | -0.09 | 78.633
10.5 | 1.278 | 0.01801 | -0.09 | 70.947
11 | 1.232 | 0.01981 | -0.09 | 62.192
11.5 | 1.171 | 0.02215 | -0.089 | 52.878
12 | 1.093 | 0.0259 | -0.088 | 42.206
12.5 | 1.001 | 0.03153 | -0.086 | 31.754
13 | 0.894 | 0.04171 | -0.082 | 21.44
13.5 | 0.775 | 0.06082 | -0.076 | 12.744
14 | 0.667 | 0.07852 | -0.07 | 8.492

## 70. Re 4M Mach 0.25 (2)
BIGFOIL.COM POLAR EXPORT
HN-304TA
HN-304TA |  |  |  | Cl Max: | 1.6232 | at alpha= | 14 | deg
XFOIL ncrit=9 |  |  |  | L/D Max: | 133.394 | at alpha= | 6 | deg
Re: | 4000000 |  |  | Cd Min: | 0.20507 | at alpha= | -18 | deg
Mach: | 0.25 |  |  | Cl=0 at alpha= | -3.24 | deg
|  |  |  | @ Cl=0.1, Cd= | 0.0052654
|  |  |  | @ Cl=0.4, Cd= | 0.0048624
|  |  |  | @ Cl=0.6, Cd= | 0.0052394
alpha (deg) | Cl | Cd | Cm | Cl/Cd
-18 | -0.5814 | 0.20507 | 0.0068 | -2.8351
-17.5 | -0.5614 | 0.20092 | 0.0038 | -2.7941
-17 | -0.5477 | 0.19331 | 0.0004 | -2.8333
-16.5 | -0.6374 | 0.15291 | -0.0141 | -4.1685
-16 | -0.6865 | 0.13277 | -0.024 | -5.1706
-15.5 | -0.734 | 0.11499 | -0.0334 | -6.3832
-15 | -0.8039 | 0.09507 | -0.045 | -8.4559
-14.5 | -0.8922 | 0.07423 | -0.0577 | -12.0194
-14 | -1.0109 | 0.04737 | -0.0758 | -21.3405
-13.5 | -1.057 | 0.03363 | -0.087 | -31.4303
-13 | -1.0847 | 0.02909 | -0.084 | -37.2877
-12.5 | -1.0666 | 0.0227 | -0.0876 | -46.9868
-12 | -1.0171 | 0.0186 | -0.0901 | -54.6828
-11.5 | -0.9697 | 0.0156 | -0.0899 | -62.1603
-11 | -0.908 | 0.01401 | -0.0906 | -64.8108
-10.5 | -0.8419 | 0.01277 | -0.0918 | -65.928
-10 | -0.7739 | 0.01171 | -0.0934 | -66.0888
-9.5 | -0.7179 | 0.01046 | -0.0926 | -68.6329
-9 | -0.6555 | 0.00971 | -0.0929 | -67.5077
-8.5 | -0.598 | 0.00913 | -0.0921 | -65.4984
-8 | -0.5407 | 0.00863 | -0.0912 | -62.6535
-7.5 | -0.4858 | 0.00793 | -0.0901 | -61.261
-7 | -0.4294 | 0.00753 | -0.0891 | -57.0252
-6.5 | -0.3724 | 0.00721 | -0.0884 | -51.6505
-6 | -0.3158 | 0.00684 | -0.0876 | -46.1696
-5.5 | -0.2587 | 0.00658 | -0.087 | -39.3161
-5 | -0.2014 | 0.00631 | -0.0865 | -31.9176
-4.5 | -0.1444 | 0.00605 | -0.086 | -23.8678
-4 | -0.0873 | 0.00581 | -0.0856 | -15.0258
-3.5 | -0.0298 | 0.00563 | -0.0853 | -5.2931
-3 | 0.0275 | 0.00547 | -0.085 | 5.0274
-2.5 | 0.0847 | 0.0053 | -0.0847 | 15.9811
-1.5 | 0.1995 | 0.00504 | -0.0844 | 39.5833
-1 | 0.2568 | 0.00495 | -0.0843 | 51.8788
-0.5 | 0.3139 | 0.00487 | -0.0841 | 64.4559
0.5 | 0.4276 | 0.00486 | -0.0837 | 87.9835
1 | 0.4843 | 0.0049 | -0.0835 | 98.8367
1.5 | 0.5412 | 0.00504 | -0.0832 | 107.381
2 | 0.5979 | 0.00523 | -0.0829 | 114.3212
2.5 | 0.654 | 0.00548 | -0.0824 | 119.3431
3 | 0.7099 | 0.00575 | -0.0819 | 123.4609
3.5 | 0.7659 | 0.00602 | -0.0814 | 127.2259
4 | 0.8215 | 0.0063 | -0.0808 | 130.3968
4.5 | 0.8762 | 0.00665 | -0.08 | 131.7594
5 | 0.9298 | 0.00702 | -0.079 | 132.4501
5.5 | 0.9822 | 0.00739 | -0.0776 | 132.9093
6 | 1.0338 | 0.00775 | -0.076 | 133.3935
6.5 | 1.0866 | 0.00831 | -0.0747 | 130.7581
7 | 1.1385 | 0.00894 | -0.0733 | 127.349
7.5 | 1.1901 | 0.00956 | -0.0718 | 124.4874
8 | 1.2404 | 0.01026 | -0.07 | 120.8967
8.5 | 1.289 | 0.01105 | -0.0679 | 116.6516
9 | 1.3371 | 0.01181 | -0.0657 | 113.2176
9.5 | 1.3828 | 0.01268 | -0.063 | 109.0536
10 | 1.4268 | 0.01358 | -0.06 | 105.0663
10.5 | 1.468 | 0.01453 | -0.0565 | 101.0323
11 | 1.5012 | 0.01547 | -0.0515 | 97.0394
11.5 | 1.5302 | 0.01658 | -0.0461 | 92.2919
12 | 1.5547 | 0.01801 | -0.0403 | 86.3243
12.5 | 1.5747 | 0.01976 | -0.0345 | 79.6913
13 | 1.5947 | 0.02165 | -0.0292 | 73.6582
13.5 | 1.611 | 0.02395 | -0.0242 | 67.2651
14 | 1.6232 | 0.02678 | -0.0198 | 60.6124
14.5 | 1.623 | 0.03092 | -0.0156 | 52.4903
15 | 1.623 | 0.03562 | -0.0129 | 45.5643
15.5 | 1.6113 | 0.04211 | -0.0116 | 38.2641
16 | 1.5984 | 0.04967 | -0.0121 | 32.1804
16.5 | 1.5691 | 0.06031 | -0.0153 | 26.0172
17 | 1.5403 | 0.07211 | -0.0203 | 21.3604
17.5 | 1.5029 | 0.08633 | -0.0275 | 17.4088
18 | 1.4556 | 0.10331 | -0.0371 | 14.0896
18.5 | 1.4078 | 0.12127 | -0.0479 | 11.6088
19 | 1.3579 | 0.1404 | -0.0599 | 9.6717

## 71. Re 4M Mach 0.50 (1)
BIGFOIL.COM POLAR EXPORT
HN-304TA
HN-304TA |  |  |  | Cl Max: | 1.295 | at alpha= | 7 | deg
JavaFoil+Calcfoil stall+Eppler ext transition |  |  |  | L/D Max: | 128.569 | at alpha= | 6.5 | deg
Re: | 4000000 |  |  | Cd Min: | 0.00669 | at alpha= | -1.5 | deg
Mach: | 0.5 |  |  | Cl=0 at alpha= | -3.3456 | deg
|  |  |  | @ Cl=0.1, Cd= | 0.0069346
|  |  |  | @ Cl=0.4, Cd= | 0.0077009
|  |  |  | @ Cl=0.6, Cd= | 0.0077993
alpha (deg) | Cl | Cd | Cm | Cl/Cd
-20 | -0.89 | 0.16084 | -0.043 | -5.535
-19.5 | -0.866 | 0.1575 | -0.044 | -5.499
-19 | -0.838 | 0.15375 | -0.043 | -5.451
-18.5 | -0.811 | 0.14877 | -0.042 | -5.452
-18 | -0.785 | 0.14348 | -0.042 | -5.47
-17.5 | -0.759 | 0.13881 | -0.042 | -5.466
-17 | -0.734 | 0.13636 | -0.044 | -5.382
-16.5 | -0.706 | 0.13094 | -0.042 | -5.39
-16 | -0.679 | 0.12423 | -0.042 | -5.466
-15.5 | -0.653 | 0.12075 | -0.042 | -5.407
-15 | -0.627 | 0.11504 | -0.042 | -5.448
-14.5 | -0.601 | 0.1128 | -0.043 | -5.325
-14 | -0.573 | 0.10765 | -0.041 | -5.321
-13.5 | -0.546 | 0.10387 | -0.041 | -5.261
-13 | -0.52 | 0.10029 | -0.041 | -5.186
-12.5 | -0.493 | 0.09646 | -0.041 | -5.116
-12 | -0.467 | 0.08669 | -0.041 | -5.384
-11.5 | -0.441 | 0.07729 | -0.042 | -5.701
-11 | -0.415 | 0.07025 | -0.044 | -5.904
-10.5 | -0.386 | 0.07787 | -0.039 | -4.958
-10 | -0.36 | 0.06689 | -0.042 | -5.385
-9.5 | -0.335 | 0.05899 | -0.047 | -5.687
-9 | -0.306 | 0.06145 | -0.04 | -4.98
-8.5 | -0.279 | 0.0574 | -0.04 | -4.86
-8 | -0.258 | 0.04519 | -0.056 | -5.71
-7.5 | -0.226 | 0.0489 | -0.046 | -4.628
-7 | -0.327 | 0.03856 | -0.058 | -8.471
-6.5 | -0.378 | 0.00825 | -0.087 | -45.878
-6 | -0.335 | 0.00843 | -0.088 | -39.731
-5.5 | -0.28 | 0.008 | -0.088 | -34.934
-5 | -0.219 | 0.00815 | -0.089 | -26.849
-4.5 | -0.155 | 0.00784 | -0.089 | -19.731
-4 | -0.088 | 0.00744 | -0.09 | -11.894
-3.5 | -0.021 | 0.00717 | -0.09 | -2.921
-3 | 0.047 | 0.00695 | -0.091 | 6.814
-2.5 | 0.116 | 0.00693 | -0.091 | 16.766
-2 | 0.185 | 0.00682 | -0.092 | 27.135
-1.5 | 0.254 | 0.00669 | -0.092 | 37.944
-1 | 0.323 | 0.00772 | -0.093 | 41.766
-0.5 | 0.391 | 0.00771 | -0.093 | 50.724
0 | 0.46 | 0.00764 | -0.094 | 60.176
0.5 | 0.528 | 0.00779 | -0.094 | 67.794
1 | 0.596 | 0.00779 | -0.095 | 76.549
1.5 | 0.665 | 0.00795 | -0.095 | 83.644
2 | 0.732 | 0.00825 | -0.096 | 88.799
2.5 | 0.8 | 0.00794 | -0.096 | 100.738
3 | 0.867 | 0.00809 | -0.097 | 107.222
3.5 | 0.934 | 0.0083 | -0.097 | 112.453
4 | 0.999 | 0.0086 | -0.097 | 116.219
4.5 | 1.064 | 0.00888 | -0.098 | 119.804
5 | 1.127 | 0.00931 | -0.098 | 120.975
5.5 | 1.185 | 0.00987 | -0.099 | 120.051
6 | 1.234 | 0.01009 | -0.099 | 122.313
6.5 | 1.273 | 0.0099 | -0.099 | 128.569
7 | 1.295 | 0.01462 | -0.099 | 88.611
7.5 | 1.275 | 0.01642 | -0.099 | 77.671
8 | 1.114 | 0.01908 | -0.099 | 58.381
8.5 | 0.784 | 0.02108 | -0.098 | 37.203
9 | 0.685 | 0.06303 | -0.063 | 10.875
9.5 | 0.799 | 0.03359 | -0.091 | 23.792
10 | 0.839 | 0.03198 | -0.093 | 26.224
10.5 | 0.757 | 0.07942 | -0.052 | 9.537
11 | 0.783 | 0.07921 | -0.051 | 9.891
11.5 | 0.81 | 0.09051 | -0.05 | 8.947
12 | 0.839 | 0.09765 | -0.054 | 8.595

## 72. Re 4M Mach 0.50 (2)
BIGFOIL.COM POLAR EXPORT
HN-304TA
HN-304TA |  |  |  | Cl Max: | 1.4602 | at alpha= | 9.5 | deg
XFOIL ncrit=9 |  |  |  | L/D Max: | 133.266 | at alpha= | 4.5 | deg
Re: | 4000000 |  |  | Cd Min: | 0.25813 | at alpha= | -20 | deg
Mach: | 0.5 |  |  | Cl=0 at alpha= | -3.1765 | deg
|  |  |  | @ Cl=0.1, Cd= | 0.005583
|  |  |  | @ Cl=0.4, Cd= | 0.0051939
|  |  |  | @ Cl=0.6, Cd= | 0.0053662
alpha (deg) | Cl | Cd | Cm | Cl/Cd
-20 | -0.6811 | 0.25813 | 0.0265 | -2.6386
-19.5 | -0.6615 | 0.24972 | 0.022 | -2.649
-19 | -0.6411 | 0.24133 | 0.0176 | -2.6565
-18.5 | -0.6202 | 0.23453 | 0.0135 | -2.6444
-18 | -0.601 | 0.22569 | 0.0094 | -2.6629
-17.5 | -0.5834 | 0.21632 | 0.0052 | -2.6969
-17 | -0.5637 | 0.20912 | 0.0014 | -2.6956
-16.5 | -0.5445 | 0.20166 | -0.0022 | -2.7001
-16 | -0.527 | 0.1936 | -0.0057 | -2.7221
-15.5 | -0.5107 | 0.18543 | -0.0091 | -2.7541
-15 | -0.4962 | 0.1771 | -0.0123 | -2.8018
-14.5 | -0.4833 | 0.16868 | -0.0154 | -2.8652
-14 | -0.4731 | 0.15981 | -0.0184 | -2.9604
-13.5 | -0.468 | 0.14995 | -0.0215 | -3.121
-13 | -0.4581 | 0.1422 | -0.024 | -3.2215
-12.5 | -0.452 | 0.13388 | -0.0266 | -3.3762
-12 | -0.4484 | 0.12545 | -0.029 | -3.5743
-11.5 | -0.4524 | 0.11574 | -0.032 | -3.9088
-11 | -0.4619 | 0.10561 | -0.0353 | -4.3736
-10.5 | -0.4814 | 0.09465 | -0.0393 | -5.0861
-10 | -0.4821 | 0.08383 | -0.0474 | -5.7509
-9.5 | -0.4841 | 0.07223 | -0.0576 | -6.7022
-9 | -0.4961 | 0.05842 | -0.072 | -8.492
-8.5 | -0.5079 | 0.04276 | -0.0888 | -11.8779
-8 | -0.5126 | 0.02669 | -0.114 | -19.2057
-7.5 | -0.5135 | 0.01648 | -0.1181 | -31.159
-7 | -0.4947 | 0.01134 | -0.1117 | -43.6243
-6.5 | -0.4406 | 0.00917 | -0.1072 | -48.048
-6 | -0.3766 | 0.00811 | -0.104 | -46.4365
-5.5 | -0.3099 | 0.00745 | -0.1016 | -41.5973
-5 | -0.243 | 0.00694 | -0.0996 | -35.0144
-4.5 | -0.1757 | 0.00659 | -0.0981 | -26.6616
-4 | -0.1092 | 0.0063 | -0.0968 | -17.3333
-3.5 | -0.0429 | 0.00599 | -0.0958 | -7.1619
-3 | 0.0234 | 0.00579 | -0.095 | 4.0415
-2.5 | 0.089 | 0.00561 | -0.0943 | 15.8645
-2 | 0.1542 | 0.00545 | -0.0937 | 28.2936
-1.5 | 0.2195 | 0.00533 | -0.0932 | 41.182
-1 | 0.2846 | 0.00525 | -0.0928 | 54.2095
-0.5 | 0.3493 | 0.00519 | -0.0923 | 67.3025
0.5 | 0.4781 | 0.0052 | -0.0914 | 91.9423
1 | 0.5421 | 0.00525 | -0.0908 | 103.2571
1.5 | 0.6069 | 0.00538 | -0.0902 | 112.8067
2.5 | 0.7348 | 0.00591 | -0.0884 | 124.3316
3 | 0.7982 | 0.00625 | -0.0871 | 127.712
3.5 | 0.8621 | 0.00658 | -0.0858 | 131.0182
4 | 0.925 | 0.00698 | -0.0841 | 132.5215
4.5 | 0.9875 | 0.00741 | -0.0821 | 133.2659
5 | 1.0487 | 0.0079 | -0.0797 | 132.7468
5.5 | 1.1082 | 0.0084 | -0.0766 | 131.9286
6 | 1.1647 | 0.00887 | -0.0726 | 131.3078
6.5 | 1.2242 | 0.00958 | -0.0691 | 127.7871
7 | 1.2804 | 0.01043 | -0.0647 | 122.7613
7.5 | 1.3311 | 0.01142 | -0.0592 | 116.5587
8 | 1.3718 | 0.01252 | -0.0518 | 109.5687
8.5 | 1.4105 | 0.01381 | -0.044 | 102.1361
9 | 1.4448 | 0.01546 | -0.0356 | 93.4541
9.5 | 1.4602 | 0.01819 | -0.0258 | 80.2749
10 | 1.4516 | 0.02261 | -0.016 | 64.2017
10.5 | 1.4268 | 0.02906 | -0.0092 | 49.0984
11 | 1.3925 | 0.03779 | -0.0067 | 36.8484
11.5 | 1.3584 | 0.04822 | -0.0085 | 28.1709
12 | 1.3151 | 0.0613 | -0.0142 | 21.4535
12.5 | 1.2816 | 0.0746 | -0.0215 | 17.1796
13 | 1.2425 | 0.08964 | -0.0307 | 13.861
13.5 | 1.2084 | 0.10482 | -0.0402 | 11.5283
14 | 1.18 | 0.11982 | -0.0498 | 9.8481
14.5 | 1.1563 | 0.13462 | -0.0595 | 8.5894

## 73. Re 5M Mach 0.00 (1)
BIGFOIL.COM POLAR EXPORT
HN-304TA
HN-304TA |  |  |  | Cl Max: | 1.352 | at alpha= | 10.5 | deg
JavaFoil+Calcfoil stall+Eppler ext transition |  |  |  | L/D Max: | 141.146 | at alpha= | 7 | deg
Re: | 5000000 |  |  | Cd Min: | 0.00661 | at alpha= | -3 | deg
Mach: | 0 |  |  | Cl=0 at alpha= | -3.3475 | deg
|  |  |  | @ Cl=0.1, Cd= | 0.0069247
|  |  |  | @ Cl=0.4, Cd= | 0.0069212
|  |  |  | @ Cl=0.6, Cd= | 0.00702
alpha (deg) | Cl | Cd | Cm | Cl/Cd
-16 | -0.535 | 0.11603 | -0.035 | -4.609
-15.5 | -0.551 | 0.10981 | -0.036 | -5.016
-15 | -0.565 | 0.10408 | -0.036 | -5.432
-14.5 | -0.579 | 0.097 | -0.037 | -5.967
-14 | -0.59 | 0.09028 | -0.039 | -6.534
-13.5 | -0.596 | 0.08329 | -0.041 | -7.152
-13 | -0.599 | 0.07638 | -0.043 | -7.844
-12.5 | -0.603 | 0.06732 | -0.047 | -8.951
-12 | -0.608 | 0.05522 | -0.052 | -11.011
-11.5 | -0.628 | 0.03434 | -0.06 | -18.282
-11 | -0.655 | 0.01671 | -0.067 | -39.172
-10.5 | -0.653 | 0.01219 | -0.07 | -53.605
-10 | -0.641 | 0.01029 | -0.072 | -62.272
-9.5 | -0.617 | 0.00947 | -0.073 | -65.162
-9 | -0.584 | 0.00825 | -0.073 | -70.846
-8.5 | -0.547 | 0.0083 | -0.074 | -65.916
-8 | -0.505 | 0.008 | -0.074 | -63.144
-7.5 | -0.459 | 0.00818 | -0.075 | -56.198
-7 | -0.411 | 0.00794 | -0.075 | -51.763
-6.5 | -0.36 | 0.00767 | -0.076 | -46.862
-6 | -0.306 | 0.00747 | -0.076 | -40.919
-5.5 | -0.25 | 0.00732 | -0.077 | -34.142
-5 | -0.193 | 0.00718 | -0.077 | -26.922
-4.5 | -0.136 | 0.00688 | -0.077 | -19.718
-4 | -0.077 | 0.0067 | -0.078 | -11.524
-3.5 | -0.018 | 0.00676 | -0.078 | -2.694
-3 | 0.041 | 0.00661 | -0.079 | 6.224
-2.5 | 0.101 | 0.00693 | -0.079 | 14.53
-2 | 0.16 | 0.00681 | -0.08 | 23.567
-1.5 | 0.22 | 0.00723 | -0.08 | 30.456
-1 | 0.28 | 0.00715 | -0.08 | 39.114
-0.5 | 0.339 | 0.00703 | -0.081 | 48.235
0 | 0.399 | 0.00692 | -0.081 | 57.572
0.5 | 0.458 | 0.00699 | -0.082 | 65.542
1 | 0.517 | 0.00707 | -0.082 | 73.105
1.5 | 0.576 | 0.00702 | -0.082 | 82.098
2 | 0.635 | 0.00702 | -0.083 | 90.533
2.5 | 0.694 | 0.00699 | -0.083 | 99.357
3 | 0.753 | 0.00701 | -0.084 | 107.38
3.5 | 0.811 | 0.00713 | -0.084 | 113.845
4 | 0.869 | 0.00724 | -0.084 | 120.081
4.5 | 0.927 | 0.00744 | -0.085 | 124.498
5 | 0.983 | 0.0076 | -0.085 | 129.365
5.5 | 1.039 | 0.00783 | -0.085 | 132.685
6 | 1.092 | 0.00809 | -0.086 | 135.019
6.5 | 1.142 | 0.00828 | -0.086 | 137.943
7 | 1.19 | 0.00843 | -0.086 | 141.146
7.5 | 1.233 | 0.00881 | -0.087 | 139.977
8 | 1.27 | 0.00928 | -0.087 | 136.804
8.5 | 1.301 | 0.00968 | -0.087 | 134.505
9 | 1.323 | 0.01153 | -0.088 | 114.762
9.5 | 1.34 | 0.01105 | -0.088 | 121.302
10 | 1.35 | 0.01446 | -0.088 | 93.376
10.5 | 1.352 | 0.01536 | -0.088 | 88.029
11 | 1.346 | 0.01623 | -0.088 | 82.953
11.5 | 1.331 | 0.01732 | -0.088 | 76.859
12 | 1.308 | 0.01865 | -0.088 | 70.14
12.5 | 1.277 | 0.02028 | -0.088 | 62.995
13 | 1.24 | 0.02243 | -0.087 | 55.259
13.5 | 1.195 | 0.02534 | -0.086 | 47.159
14 | 1.141 | 0.0302 | -0.085 | 37.788
14.5 | 1.085 | 0.03654 | -0.083 | 29.689
15 | 1.027 | 0.04473 | -0.081 | 22.956
15.5 | 0.969 | 0.05437 | -0.079 | 17.83

## 74. Re 5M Mach 0.00 (2)
BIGFOIL.COM POLAR EXPORT
HN-304TA
HN-304TA |  |  |  | Cl Max: | 1.7555 | at alpha= | 17.5 | deg
XFOIL ncrit=9 |  |  |  | L/D Max: | 135.448 | at alpha= | 5.5 | deg
Re: | 5000000 |  |  | Cd Min: | 0.17491 | at alpha= | -19.5 | deg
Mach: | 0 |  |  | Cl=0 at alpha= | -3.2514 | deg
|  |  |  | @ Cl=0.1, Cd= | 0.0051043
|  |  |  | @ Cl=0.4, Cd= | 0.0048147
|  |  |  | @ Cl=0.6, Cd= | 0.0051774
alpha (deg) | Cl | Cd | Cm | Cl/Cd
-19.5 | -0.7458 | 0.17491 | 0.001 | -4.2639
-19 | -0.7765 | 0.15782 | -0.0079 | -4.9202
-18.5 | -1.3544 | 0.04391 | -0.0786 | -30.8449
-18 | -1.3804 | 0.03402 | -0.0854 | -40.5761
-17.5 | -1.3882 | 0.02821 | -0.0877 | -49.2095
-17 | -1.3898 | 0.02461 | -0.0864 | -56.473
-16.5 | -1.4046 | 0.02254 | -0.0786 | -62.3159
-16 | -1.389 | 0.02101 | -0.0738 | -66.1114
-15.5 | -1.3572 | 0.0196 | -0.0716 | -69.2449
-15 | -1.3056 | 0.01824 | -0.0729 | -71.5789
-14.5 | -1.252 | 0.01703 | -0.0742 | -73.5173
-14 | -1.1966 | 0.01596 | -0.0757 | -74.9749
-13.5 | -1.1411 | 0.01457 | -0.0773 | -78.3185
-13 | -1.082 | 0.01348 | -0.0792 | -80.2671
-12.5 | -1.027 | 0.01263 | -0.08 | -81.3143
-12 | -0.9718 | 0.01187 | -0.0806 | -81.8703
-11.5 | -0.9124 | 0.01121 | -0.082 | -81.3916
-11 | -0.8509 | 0.0106 | -0.0838 | -80.2736
-10.5 | -0.7893 | 0.00997 | -0.0855 | -79.1675
-10 | -0.735 | 0.00923 | -0.0857 | -79.6316
-9.5 | -0.6798 | 0.00871 | -0.0858 | -78.0482
-9 | -0.6256 | 0.00829 | -0.0857 | -75.4644
-8.5 | -0.5716 | 0.00794 | -0.0854 | -71.9899
-8 | -0.5181 | 0.00762 | -0.085 | -67.9921
-7.5 | -0.4652 | 0.00717 | -0.0844 | -64.8815
-7 | -0.4114 | 0.00689 | -0.084 | -59.7097
-6.5 | -0.3569 | 0.00668 | -0.0837 | -53.4281
-6 | -0.3027 | 0.0064 | -0.0833 | -47.2969
-5.5 | -0.2477 | 0.00619 | -0.0831 | -40.0162
-4.5 | -0.1382 | 0.00577 | -0.0827 | -23.9515
-4 | -0.0828 | 0.00556 | -0.0825 | -14.8921
-3.5 | -0.0275 | 0.00541 | -0.0824 | -5.0832
-3 | 0.0278 | 0.0053 | -0.0823 | 5.2453
-2.5 | 0.0831 | 0.00515 | -0.0822 | 16.1359
-2 | 0.1386 | 0.005 | -0.0821 | 27.72
-1.5 | 0.194 | 0.00492 | -0.0821 | 39.4309
-1 | 0.2493 | 0.00486 | -0.082 | 51.2963
-0.5 | 0.3044 | 0.00482 | -0.0819 | 63.1535
0 | 0.3596 | 0.0048 | -0.0818 | 74.9167
0.5 | 0.4145 | 0.00482 | -0.0817 | 85.9959
1 | 0.4694 | 0.00481 | -0.0816 | 97.5884
2 | 0.5789 | 0.0051 | -0.0812 | 113.5098
2.5 | 0.6334 | 0.0053 | -0.0809 | 119.5094
3 | 0.6875 | 0.00554 | -0.0806 | 124.0975
3.5 | 0.7414 | 0.0058 | -0.0803 | 127.8276
4 | 0.7953 | 0.00604 | -0.08 | 131.6722
4.5 | 0.8483 | 0.00635 | -0.0795 | 133.5906
5 | 0.9005 | 0.0067 | -0.0789 | 134.403
5.5 | 0.9522 | 0.00703 | -0.0782 | 135.4481
6 | 1.0015 | 0.0074 | -0.0769 | 135.3378
6.5 | 1.0514 | 0.00777 | -0.0758 | 135.3153
7 | 1.1019 | 0.0083 | -0.075 | 132.759
7.5 | 1.1523 | 0.00881 | -0.0742 | 130.7946
8.5 | 1.2497 | 0.01002 | -0.072 | 124.7206
9 | 1.2972 | 0.01066 | -0.0708 | 121.6886
9.5 | 1.3439 | 0.01131 | -0.0694 | 118.824
10 | 1.3897 | 0.01198 | -0.0679 | 116.0017
10.5 | 1.434 | 0.0127 | -0.0662 | 112.9134
11 | 1.4764 | 0.01348 | -0.0641 | 109.5252
11.5 | 1.5177 | 0.01423 | -0.062 | 106.655
12 | 1.5556 | 0.0151 | -0.0593 | 103.0199
12.5 | 1.585 | 0.01601 | -0.055 | 99.0006
13 | 1.6136 | 0.01685 | -0.0507 | 95.7626
13.5 | 1.6408 | 0.01783 | -0.0465 | 92.0247
14 | 1.6665 | 0.01894 | -0.0424 | 87.9884
14.5 | 1.6874 | 0.02036 | -0.0379 | 82.8782
15 | 1.7078 | 0.02192 | -0.0339 | 77.9106
15.5 | 1.7238 | 0.02388 | -0.0299 | 72.1859
16 | 1.7387 | 0.02608 | -0.0264 | 66.6679
16.5 | 1.7475 | 0.02897 | -0.023 | 60.321
17 | 1.7548 | 0.03227 | -0.0203 | 54.3787
17.5 | 1.7555 | 0.03655 | -0.0182 | 48.0301
18 | 1.7545 | 0.04146 | -0.0171 | 42.3179
18.5 | 1.7402 | 0.04848 | -0.0171 | 35.8952
19 | 1.7309 | 0.05564 | -0.0184 | 31.1089
19.5 | 1.7127 | 0.06471 | -0.0212 | 26.4673
20 | 1.68 | 0.07689 | -0.0263 | 21.8494

## 75. Re 5M Mach 0.10 (1)
BIGFOIL.COM POLAR EXPORT
HN-304TA
HN-304TA |  |  |  | Cl Max: | 1.347 | at alpha= | 10 | deg
JavaFoil+Calcfoil stall+Eppler ext transition |  |  |  | L/D Max: | 140.672 | at alpha= | 7 | deg
Re: | 5000000 |  |  | Cd Min: | 0.00649 | at alpha= | -2.5 | deg
Mach: | 0.1 |  |  | Cl=0 at alpha= | -3.3475 | deg
|  |  |  | @ Cl=0.1, Cd= | 0.0064925
|  |  |  | @ Cl=0.4, Cd= | 0.0069318
|  |  |  | @ Cl=0.6, Cd= | 0.00704
alpha (deg) | Cl | Cd | Cm | Cl/Cd
-15.5 | -0.519 | 0.11104 | -0.036 | -4.678
-15 | -0.537 | 0.10516 | -0.036 | -5.108
-14.5 | -0.553 | 0.0994 | -0.036 | -5.566
-14 | -0.567 | 0.09279 | -0.038 | -6.11
-13.5 | -0.575 | 0.08592 | -0.04 | -6.697
-13 | -0.581 | 0.07907 | -0.042 | -7.352
-12.5 | -0.585 | 0.07167 | -0.044 | -8.167
-12 | -0.589 | 0.06179 | -0.049 | -9.54
-11.5 | -0.601 | 0.04506 | -0.056 | -13.347
-11 | -0.636 | 0.02069 | -0.065 | -30.728
-10.5 | -0.643 | 0.01321 | -0.069 | -48.712
-10 | -0.635 | 0.01063 | -0.072 | -59.751
-9.5 | -0.614 | 0.00961 | -0.073 | -63.908
-9 | -0.584 | 0.00834 | -0.074 | -70.02
-8.5 | -0.547 | 0.00838 | -0.074 | -65.312
-8 | -0.506 | 0.00803 | -0.075 | -63.01
-7.5 | -0.461 | 0.0078 | -0.075 | -59.018
-7 | -0.412 | 0.00793 | -0.076 | -52.006
-6.5 | -0.361 | 0.00774 | -0.076 | -46.627
-6 | -0.307 | 0.00746 | -0.076 | -41.16
-5.5 | -0.251 | 0.00731 | -0.077 | -34.362
-5 | -0.194 | 0.00718 | -0.077 | -27.049
-4.5 | -0.136 | 0.00688 | -0.078 | -19.8
-4 | -0.078 | 0.00669 | -0.078 | -11.599
-3.5 | -0.018 | 0.00678 | -0.079 | -2.7
-3 | 0.041 | 0.00664 | -0.079 | 6.225
-2.5 | 0.101 | 0.00649 | -0.08 | 15.592
-2 | 0.161 | 0.00685 | -0.08 | 23.532
-1.5 | 0.221 | 0.00724 | -0.08 | 30.535
-1 | 0.281 | 0.00718 | -0.081 | 39.159
-0.5 | 0.341 | 0.00704 | -0.081 | 48.396
0 | 0.401 | 0.00693 | -0.082 | 57.77
0.5 | 0.46 | 0.007 | -0.082 | 65.692
1 | 0.52 | 0.00709 | -0.082 | 73.275
1.5 | 0.579 | 0.00704 | -0.083 | 82.227
2 | 0.639 | 0.00704 | -0.083 | 90.639
2.5 | 0.698 | 0.00701 | -0.084 | 99.528
3 | 0.757 | 0.00704 | -0.084 | 107.479
3.5 | 0.815 | 0.00715 | -0.084 | 113.938
4 | 0.873 | 0.00727 | -0.085 | 120.106
4.5 | 0.931 | 0.00748 | -0.085 | 124.501
5 | 0.988 | 0.00764 | -0.085 | 129.279
5.5 | 1.044 | 0.00788 | -0.086 | 132.438
6 | 1.097 | 0.00813 | -0.086 | 134.841
6.5 | 1.147 | 0.00834 | -0.087 | 137.605
7 | 1.195 | 0.00849 | -0.087 | 140.672
7.5 | 1.238 | 0.00889 | -0.087 | 139.215
8 | 1.274 | 0.00937 | -0.088 | 135.946
8.5 | 1.302 | 0.01106 | -0.088 | 117.712
9 | 1.324 | 0.01167 | -0.088 | 113.439
9.5 | 1.339 | 0.01119 | -0.088 | 119.672
10 | 1.347 | 0.01469 | -0.088 | 91.649
10.5 | 1.346 | 0.01561 | -0.089 | 86.189
11 | 1.336 | 0.01652 | -0.089 | 80.826
11.5 | 1.315 | 0.01775 | -0.088 | 74.099
12 | 1.287 | 0.01913 | -0.088 | 67.267
12.5 | 1.25 | 0.02096 | -0.088 | 59.672
13 | 1.206 | 0.02344 | -0.087 | 51.441
13.5 | 1.153 | 0.02718 | -0.086 | 42.424
14 | 1.092 | 0.03306 | -0.084 | 33.032
14.5 | 1.03 | 0.04047 | -0.082 | 25.446
15 | 0.964 | 0.0513 | -0.079 | 18.783

## 76. Re 5M Mach 0.10 (2)
BIGFOIL.COM POLAR EXPORT
HN-304TA
HN-304TA |  |  |  | Cl Max: | 1.7398 | at alpha= | 17 | deg
XFOIL ncrit=9 |  |  |  | L/D Max: | 135.431 | at alpha= | 5.5 | deg
Re: | 5000000 |  |  | Cd Min: | 0.23309 | at alpha= | -20 | deg
Mach: | 0.1 |  |  | Cl=0 at alpha= | -3.2491 | deg
|  |  |  | @ Cl=0.1, Cd= | 0.0051153
|  |  |  | @ Cl=0.4, Cd= | 0.0048135
|  |  |  | @ Cl=0.6, Cd= | 0.005179
alpha (deg) | Cl | Cd | Cm | Cl/Cd
-20 | -0.6309 | 0.23309 | 0.0216 | -2.7067
-19.5 | -0.6174 | 0.22582 | 0.0178 | -2.734
-19 | -0.7269 | 0.17189 | -0.0014 | -4.2289
-18.5 | -0.79 | 0.14735 | -0.0142 | -5.3614
-18 | -1.2851 | 0.05092 | -0.0747 | -25.2376
-17.5 | -1.333 | 0.0367 | -0.0856 | -36.3215
-17 | -1.3485 | 0.0295 | -0.0893 | -45.7119
-16.5 | -1.3587 | 0.0251 | -0.0882 | -54.1315
-16 | -1.3746 | 0.02302 | -0.0801 | -59.7133
-15.5 | -1.3612 | 0.0213 | -0.0749 | -63.9061
-15 | -1.3159 | 0.01955 | -0.0753 | -67.3095
-14.5 | -1.2633 | 0.01802 | -0.0765 | -70.1054
-14 | -1.2083 | 0.01671 | -0.0777 | -72.31
-13.5 | -1.1507 | 0.01558 | -0.0792 | -73.8575
-13 | -1.0915 | 0.0143 | -0.081 | -76.3287
-12.5 | -1.036 | 0.01306 | -0.0819 | -79.3262
-12 | -0.981 | 0.0122 | -0.0822 | -80.4098
-11.5 | -0.9212 | 0.01147 | -0.0834 | -80.3139
-11 | -0.8589 | 0.01079 | -0.0851 | -79.6015
-10.5 | -0.7961 | 0.01021 | -0.0868 | -77.9726
-10 | -0.7411 | 0.00939 | -0.0869 | -78.9244
-9.5 | -0.6854 | 0.00883 | -0.0869 | -77.6217
-9 | -0.6307 | 0.00838 | -0.0867 | -75.2625
-8.5 | -0.5762 | 0.00801 | -0.0863 | -71.9351
-8 | -0.5221 | 0.00769 | -0.0858 | -67.8934
-7.5 | -0.4688 | 0.00723 | -0.0852 | -64.8409
-7 | -0.4146 | 0.00693 | -0.0847 | -59.8268
-6.5 | -0.3597 | 0.0067 | -0.0843 | -53.6866
-6 | -0.3051 | 0.00644 | -0.0839 | -47.3758
-5.5 | -0.2496 | 0.00622 | -0.0837 | -40.1286
-5 | -0.1946 | 0.00599 | -0.0834 | -32.4875
-4.5 | -0.1394 | 0.00579 | -0.0831 | -24.076
-4 | -0.0836 | 0.00558 | -0.083 | -14.9821
-3.5 | -0.0279 | 0.00543 | -0.0828 | -5.1381
-3 | 0.0277 | 0.00531 | -0.0827 | 5.2166
-2.5 | 0.0834 | 0.00516 | -0.0826 | 16.1628
-2 | 0.1391 | 0.00501 | -0.0825 | 27.7645
-1.5 | 0.1949 | 0.00493 | -0.0824 | 39.5335
-1 | 0.2505 | 0.00487 | -0.0823 | 51.4374
-0.5 | 0.306 | 0.00483 | -0.0823 | 63.354
0 | 0.3614 | 0.00481 | -0.0822 | 75.1351
1 | 0.4719 | 0.00482 | -0.0819 | 97.9046
1.5 | 0.527 | 0.00495 | -0.0817 | 106.4646
2 | 0.582 | 0.00511 | -0.0815 | 113.8943
2.5 | 0.6368 | 0.00532 | -0.0812 | 119.6992
3 | 0.6912 | 0.00556 | -0.0809 | 124.3165
3.5 | 0.7455 | 0.00582 | -0.0805 | 128.0928
4 | 0.7998 | 0.00606 | -0.0802 | 131.9802
4.5 | 0.853 | 0.00638 | -0.0797 | 133.6991
5 | 0.9054 | 0.00674 | -0.079 | 134.3323
5.5 | 0.9575 | 0.00707 | -0.0782 | 135.4314
6 | 1.0071 | 0.00745 | -0.077 | 135.1812
6.5 | 1.0573 | 0.00782 | -0.0758 | 135.2046
7 | 1.1084 | 0.00835 | -0.0749 | 132.7425
7.5 | 1.1587 | 0.00889 | -0.074 | 130.3375
8 | 1.2081 | 0.00949 | -0.0729 | 127.3024
8.5 | 1.2567 | 0.01013 | -0.0716 | 124.0573
9 | 1.3044 | 0.01078 | -0.0702 | 121.0019
9.5 | 1.3516 | 0.01143 | -0.0687 | 118.2502
10 | 1.3974 | 0.01212 | -0.0671 | 115.297
10.5 | 1.4413 | 0.01289 | -0.0651 | 111.8154
11 | 1.484 | 0.01367 | -0.0629 | 108.5589
11.5 | 1.5243 | 0.01449 | -0.0604 | 105.1967
12 | 1.5594 | 0.01543 | -0.0569 | 101.0629
12.5 | 1.588 | 0.0163 | -0.0523 | 97.4233
13 | 1.6165 | 0.01723 | -0.0479 | 93.8189
13.5 | 1.6428 | 0.01831 | -0.0435 | 89.7215
14 | 1.6674 | 0.01955 | -0.0392 | 85.289
14.5 | 1.6867 | 0.02117 | -0.0346 | 79.6741
15 | 1.7055 | 0.02294 | -0.0305 | 74.3461
15.5 | 1.7195 | 0.0252 | -0.0265 | 68.2341
16 | 1.7319 | 0.02779 | -0.023 | 62.321
16.5 | 1.738 | 0.03116 | -0.0198 | 55.7766
17 | 1.7398 | 0.03529 | -0.0174 | 49.3001
17.5 | 1.7284 | 0.04123 | -0.0159 | 41.9209
18 | 1.7236 | 0.0472 | -0.0158 | 36.5169
18.5 | 1.6889 | 0.05773 | -0.0179 | 29.2552
19 | 1.6675 | 0.06764 | -0.0214 | 24.6526
19.5 | 1.645 | 0.07857 | -0.0262 | 20.9367
20 | 1.5983 | 0.09451 | -0.0343 | 16.9114

## 77. Re 5M Mach 0.25 (1)
BIGFOIL.COM POLAR EXPORT
HN-304TA
HN-304TA |  |  |  | Cl Max: | 1.323 | at alpha= | 9 | deg
JavaFoil+Calcfoil stall+Eppler ext transition |  |  |  | L/D Max: | 137.541 | at alpha= | 7 | deg
Re: | 5000000 |  |  | Cd Min: | 0.00655 | at alpha= | -2.5 | deg
Mach: | 0.25 |  |  | Cl=0 at alpha= | -3.3443 | deg
|  |  |  | @ Cl=0.1, Cd= | 0.0065623
|  |  |  | @ Cl=0.4, Cd= | 0.0070713
|  |  |  | @ Cl=0.6, Cd= | 0.0071816
alpha (deg) | Cl | Cd | Cm | Cl/Cd
-14.5 | -0.327 | 0.10506 | -0.036 | -3.115
-14 | -0.374 | 0.09879 | -0.037 | -3.786
-13.5 | -0.41 | 0.0933 | -0.037 | -4.396
-13 | -0.441 | 0.08792 | -0.037 | -5.016
-12.5 | -0.466 | 0.08307 | -0.038 | -5.615
-12 | -0.486 | 0.07812 | -0.038 | -6.22
-11.5 | -0.501 | 0.07166 | -0.041 | -6.986
-11 | -0.512 | 0.06297 | -0.046 | -8.132
-10.5 | -0.526 | 0.04815 | -0.054 | -10.928
-10 | -0.571 | 0.01886 | -0.068 | -30.292
-9.5 | -0.584 | 0.01136 | -0.073 | -51.423
-9 | -0.572 | 0.00973 | -0.075 | -58.766
-8.5 | -0.544 | 0.00802 | -0.076 | -67.787
-8 | -0.508 | 0.00841 | -0.077 | -60.389
-7.5 | -0.466 | 0.00806 | -0.077 | -57.763
-7 | -0.419 | 0.0082 | -0.078 | -51.068
-6.5 | -0.368 | 0.00791 | -0.078 | -46.542
-6 | -0.314 | 0.00766 | -0.079 | -40.944
-5.5 | -0.257 | 0.00748 | -0.079 | -34.391
-5 | -0.199 | 0.00731 | -0.079 | -27.233
-4.5 | -0.14 | 0.00712 | -0.08 | -19.644
-4 | -0.08 | 0.00678 | -0.08 | -11.737
-3.5 | -0.019 | 0.00688 | -0.081 | -2.733
-3 | 0.042 | 0.00674 | -0.081 | 6.304
-2.5 | 0.104 | 0.00655 | -0.082 | 15.875
-2 | 0.166 | 0.00693 | -0.082 | 23.902
-1.5 | 0.227 | 0.00733 | -0.083 | 31.016
-1 | 0.289 | 0.00729 | -0.083 | 39.596
-0.5 | 0.35 | 0.00716 | -0.083 | 48.921
0 | 0.412 | 0.00705 | -0.084 | 58.368
0.5 | 0.473 | 0.00714 | -0.084 | 66.261
1 | 0.534 | 0.00711 | -0.085 | 75.074
1.5 | 0.595 | 0.00718 | -0.085 | 82.865
2 | 0.656 | 0.0072 | -0.086 | 91.155
2.5 | 0.717 | 0.00715 | -0.086 | 100.216
3 | 0.777 | 0.0072 | -0.086 | 107.87
3.5 | 0.837 | 0.00733 | -0.087 | 114.273
4 | 0.897 | 0.00747 | -0.087 | 120.144
4.5 | 0.956 | 0.00769 | -0.087 | 124.395
5 | 1.014 | 0.00788 | -0.088 | 128.631
5.5 | 1.071 | 0.00816 | -0.088 | 131.191
6 | 1.124 | 0.00842 | -0.089 | 133.534
6.5 | 1.175 | 0.00861 | -0.089 | 136.504
7 | 1.221 | 0.00888 | -0.089 | 137.541
7.5 | 1.262 | 0.00934 | -0.09 | 135.052
8 | 1.29 | 0.01094 | -0.09 | 117.943
8.5 | 1.311 | 0.01065 | -0.09 | 123.126
9 | 1.323 | 0.01412 | -0.09 | 93.684
9.5 | 1.322 | 0.01502 | -0.09 | 88.01
10 | 1.309 | 0.0161 | -0.091 | 81.287
10.5 | 1.281 | 0.01734 | -0.091 | 73.87
11 | 1.236 | 0.01886 | -0.09 | 65.516
11.5 | 1.176 | 0.02094 | -0.09 | 56.157
12 | 1.1 | 0.0241 | -0.089 | 45.625
12.5 | 1.011 | 0.02856 | -0.087 | 35.387
13 | 0.907 | 0.03648 | -0.084 | 24.864
13.5 | 0.79 | 0.05191 | -0.079 | 15.215
14 | 0.678 | 0.06877 | -0.074 | 9.861

## 78. Re 5M Mach 0.25 (2)
BIGFOIL.COM POLAR EXPORT
HN-304TA
HN-304TA |  |  |  | Cl Max: | 1.6627 | at alpha= | 15 | deg
XFOIL ncrit=9 |  |  |  | L/D Max: | 135.604 | at alpha= | 5.5 | deg
Re: | 5000000 |  |  | Cd Min: | 0.18187 | at alpha= | -17 | deg
Mach: | 0.25 |  |  | Cl=0 at alpha= | -3.2357 | deg
|  |  |  | @ Cl=0.1, Cd= | 0.0051852
|  |  |  | @ Cl=0.4, Cd= | 0.004885
|  |  |  | @ Cl=0.6, Cd= | 0.0051738
alpha (deg) | Cl | Cd | Cm | Cl/Cd
-18.5 | -0.4227 | 0.18012 | -0.0036 | -2.3468
-18 | -0.4147 | 0.17335 | -0.0077 | -2.3923
-17 | -0.5752 | 0.18187 | -0.002 | -3.1627
-16.5 | -0.6795 | 0.14315 | -0.0188 | -4.7468
-16 | -0.7141 | 0.12721 | -0.027 | -5.6136
-15.5 | -0.7912 | 0.10479 | -0.0398 | -7.5503
-15 | -0.9475 | 0.07308 | -0.0603 | -12.9652
-14.5 | -1.0633 | 0.04695 | -0.0784 | -22.6475
-14 | -1.1097 | 0.03334 | -0.0896 | -33.2843
-13.5 | -1.1502 | 0.02787 | -0.0867 | -41.2702
-13 | -1.1203 | 0.02289 | -0.0896 | -48.9428
-12.5 | -1.074 | 0.01869 | -0.0919 | -57.4639
-12 | -1.02 | 0.01623 | -0.0923 | -62.8466
-11.5 | -0.9661 | 0.0141 | -0.092 | -68.5177
-11 | -0.9033 | 0.01249 | -0.0928 | -72.3219
-10.5 | -0.8361 | 0.01149 | -0.094 | -72.7676
-10 | -0.7737 | 0.01062 | -0.0941 | -72.8531
-9 | -0.6589 | 0.009 | -0.0925 | -73.2111
-8.5 | -0.6018 | 0.00849 | -0.0915 | -70.8834
-8 | -0.5451 | 0.00806 | -0.0905 | -67.6303
-7.5 | -0.4884 | 0.00771 | -0.0896 | -63.3463
-7 | -0.4326 | 0.00719 | -0.0886 | -60.1669
-6.5 | -0.3754 | 0.00688 | -0.0879 | -54.564
-6 | -0.3181 | 0.00664 | -0.0872 | -47.9066
-5.5 | -0.2606 | 0.00634 | -0.0867 | -41.1041
-5 | -0.2031 | 0.00611 | -0.0862 | -33.2406
-4.5 | -0.1458 | 0.0059 | -0.0858 | -24.7119
-4 | -0.0881 | 0.00568 | -0.0854 | -15.5106
-3.5 | -0.0304 | 0.00551 | -0.0852 | -5.5172
-3 | 0.0271 | 0.00537 | -0.0849 | 5.0466
-2.5 | 0.0846 | 0.00522 | -0.0848 | 16.2069
-2 | 0.1422 | 0.00509 | -0.0846 | 27.9371
-1.5 | 0.1997 | 0.00498 | -0.0845 | 40.1004
-1 | 0.2571 | 0.00494 | -0.0844 | 52.0445
-0.5 | 0.3144 | 0.00488 | -0.0842 | 64.4262
0 | 0.3714 | 0.00488 | -0.0841 | 76.1066
0.5 | 0.4286 | 0.00489 | -0.0839 | 87.6483
1 | 0.4855 | 0.00489 | -0.0837 | 99.2843
1.5 | 0.5422 | 0.00501 | -0.0835 | 108.2236
2 | 0.5991 | 0.00517 | -0.0832 | 115.8801
2.5 | 0.6554 | 0.00541 | -0.0828 | 121.146
3 | 0.7118 | 0.00565 | -0.0824 | 125.9823
3.5 | 0.7677 | 0.00594 | -0.0818 | 129.2424
4 | 0.824 | 0.00619 | -0.0814 | 133.1179
4.5 | 0.8788 | 0.00655 | -0.0806 | 134.1679
5 | 0.9334 | 0.00691 | -0.0797 | 135.0796
5.5 | 0.9872 | 0.00728 | -0.0787 | 135.6044
6 | 1.0389 | 0.00768 | -0.0771 | 135.2734
6.5 | 1.0902 | 0.00809 | -0.0755 | 134.759
7 | 1.1429 | 0.00867 | -0.0742 | 131.8224
7.5 | 1.195 | 0.00927 | -0.0727 | 128.9105
8 | 1.2454 | 0.00997 | -0.0709 | 124.9147
8.5 | 1.2953 | 0.01067 | -0.069 | 121.3964
9 | 1.3439 | 0.01142 | -0.0668 | 117.6795
9.5 | 1.3908 | 0.01223 | -0.0643 | 113.7204
10 | 1.4358 | 0.0131 | -0.0615 | 109.6031
10.5 | 1.4797 | 0.01393 | -0.0584 | 106.224
11 | 1.5161 | 0.0149 | -0.054 | 101.7517
11.5 | 1.5442 | 0.01599 | -0.0481 | 96.5729
12 | 1.5741 | 0.01707 | -0.043 | 92.2144
12.5 | 1.5998 | 0.01845 | -0.0375 | 86.71
13 | 1.6217 | 0.02012 | -0.0321 | 80.6014
13.5 | 1.6397 | 0.02216 | -0.0268 | 73.9937
14 | 1.6549 | 0.0246 | -0.022 | 67.2724
14.5 | 1.6593 | 0.02809 | -0.0173 | 59.0708
15 | 1.6627 | 0.03213 | -0.0138 | 51.7491
15.5 | 1.657 | 0.03753 | -0.0114 | 44.1513
16 | 1.6466 | 0.04415 | -0.0107 | 37.2956
16.5 | 1.6256 | 0.05293 | -0.012 | 30.7123
17 | 1.5954 | 0.06405 | -0.0158 | 24.9087
17.5 | 1.5567 | 0.07768 | -0.0222 | 20.0399
18 | 1.5188 | 0.09231 | -0.03 | 16.4533
18.5 | 1.4705 | 0.10966 | -0.0401 | 13.4096
19 | 1.4234 | 0.1276 | -0.0511 | 11.1552
19.5 | 1.3744 | 0.1466 | -0.0634 | 9.3752
20 | 1.3284 | 0.16558 | -0.0762 | 8.0227

## 79. Re 5M Mach 0.50 (1)
BIGFOIL.COM POLAR EXPORT
HN-304TA
HN-304TA |  |  |  | Cl Max: | 1.296 | at alpha= | 7 | deg
JavaFoil+Calcfoil stall+Eppler ext transition |  |  |  | L/D Max: | 126.172 | at alpha= | 6 | deg
Re: | 5000000 |  |  | Cd Min: | 0.00677 | at alpha= | -1.5 | deg
Mach: | 0.5 |  |  | Cl=0 at alpha= | -3.3456 | deg
|  |  |  | @ Cl=0.1, Cd= | 0.0068938
|  |  |  | @ Cl=0.4, Cd= | 0.0076591
|  |  |  | @ Cl=0.6, Cd= | 0.0077822
alpha (deg) | Cl | Cd | Cm | Cl/Cd
-20 | -0.891 | 0.15774 | -0.043 | -5.646
-19.5 | -0.867 | 0.15489 | -0.044 | -5.596
-19 | -0.839 | 0.14955 | -0.044 | -5.613
-18.5 | -0.811 | 0.14436 | -0.043 | -5.621
-18 | -0.785 | 0.13958 | -0.043 | -5.625
-17.5 | -0.759 | 0.13632 | -0.043 | -5.569
-17 | -0.734 | 0.13299 | -0.044 | -5.52
-16.5 | -0.707 | 0.12747 | -0.043 | -5.545
-16 | -0.679 | 0.12264 | -0.042 | -5.539
-15.5 | -0.653 | 0.1171 | -0.042 | -5.577
-15 | -0.627 | 0.11399 | -0.042 | -5.5
-14.5 | -0.601 | 0.11196 | -0.043 | -5.367
-14 | -0.573 | 0.10528 | -0.042 | -5.446
-13.5 | -0.547 | 0.09561 | -0.042 | -5.723
-13 | -0.521 | 0.08778 | -0.043 | -5.934
-12.5 | -0.494 | 0.09451 | -0.041 | -5.223
-12 | -0.467 | 0.08527 | -0.041 | -5.478
-11.5 | -0.442 | 0.07498 | -0.045 | -5.894
-11 | -0.418 | 0.06662 | -0.049 | -6.273
-10.5 | -0.386 | 0.07629 | -0.039 | -5.063
-10 | -0.361 | 0.06531 | -0.044 | -5.526
-9.5 | -0.338 | 0.0559 | -0.052 | -6.044
-9 | -0.307 | 0.06018 | -0.042 | -5.094
-8.5 | -0.279 | 0.05647 | -0.041 | -4.946
-8 | -0.265 | 0.03691 | -0.064 | -7.187
-7.5 | -0.227 | 0.04709 | -0.049 | -4.83
-7 | -0.386 | 0.01035 | -0.085 | -37.292
-6.5 | -0.379 | 0.00832 | -0.087 | -45.528
-6 | -0.335 | 0.0082 | -0.088 | -40.844
-5.5 | -0.28 | 0.00823 | -0.088 | -33.958
-5 | -0.219 | 0.00793 | -0.089 | -27.596
-4.5 | -0.155 | 0.00766 | -0.089 | -20.184
-4 | -0.088 | 0.00733 | -0.09 | -12.068
-3.5 | -0.021 | 0.00703 | -0.09 | -2.982
-3 | 0.047 | 0.00684 | -0.091 | 6.924
-2.5 | 0.116 | 0.00691 | -0.091 | 16.808
-2 | 0.185 | 0.00682 | -0.092 | 27.139
-1.5 | 0.254 | 0.00677 | -0.092 | 37.506
-1 | 0.323 | 0.00776 | -0.093 | 41.574
-0.5 | 0.391 | 0.00765 | -0.093 | 51.157
0 | 0.46 | 0.00772 | -0.094 | 59.528
0.5 | 0.528 | 0.0077 | -0.094 | 68.598
1 | 0.596 | 0.00777 | -0.095 | 76.739
1.5 | 0.665 | 0.00798 | -0.095 | 83.271
2 | 0.732 | 0.00818 | -0.096 | 89.502
2.5 | 0.8 | 0.00787 | -0.096 | 101.666
3 | 0.867 | 0.008 | -0.097 | 108.392
3.5 | 0.934 | 0.00819 | -0.097 | 113.944
4 | 0.999 | 0.00843 | -0.097 | 118.589
4.5 | 1.064 | 0.00871 | -0.098 | 122.08
5 | 1.127 | 0.00915 | -0.098 | 123.129
5.5 | 1.185 | 0.00958 | -0.099 | 123.771
6 | 1.235 | 0.00979 | -0.099 | 126.172
6.5 | 1.274 | 0.01085 | -0.099 | 117.409
7 | 1.296 | 0.01407 | -0.099 | 92.128
7.5 | 1.276 | 0.01579 | -0.1 | 80.836
8 | 1.117 | 0.01828 | -0.099 | 61.08
8.5 | 0.787 | 0.02011 | -0.099 | 39.118
9 | 0.725 | 0.04562 | -0.081 | 15.897
9.5 | 0.816 | 0.02904 | -0.094 | 28.082
10 | 0.855 | 0.02777 | -0.096 | 30.768
10.5 | 0.764 | 0.07564 | -0.06 | 10.097
11 | 0.793 | 0.07518 | -0.062 | 10.545
11.5 | 0.811 | 0.08789 | -0.052 | 9.229
12 | 0.84 | 0.09538 | -0.056 | 8.81

## 80. Re 5M Mach 0.50 (2)
BIGFOIL.COM POLAR EXPORT
HN-304TA
HN-304TA |  |  |  | Cl Max: | 1.4769 | at alpha= | 9.5 | deg
XFOIL ncrit=9 |  |  |  | L/D Max: | 136.814 | at alpha= | 4.5 | deg
Re: | 5000000 |  |  | Cd Min: | 0.25861 | at alpha= | -20 | deg
Mach: | 0.5 |  |  | Cl=0 at alpha= | -3.1737 | deg
|  |  |  | @ Cl=0.1, Cd= | 0.0054749
|  |  |  | @ Cl=0.4, Cd= | 0.0051424
|  |  |  | @ Cl=0.6, Cd= | 0.0053124
alpha (deg) | Cl | Cd | Cm | Cl/Cd
-20 | -0.6819 | 0.25861 | 0.0269 | -2.6368
-19.5 | -0.661 | 0.25048 | 0.0224 | -2.6389
-19 | -0.6405 | 0.24237 | 0.0181 | -2.6427
-18.5 | -0.6212 | 0.23434 | 0.0138 | -2.6508
-18 | -0.6017 | 0.22597 | 0.0096 | -2.6627
-17.5 | -0.5831 | 0.2172 | 0.0055 | -2.6846
-17 | -0.5655 | 0.2082 | 0.0016 | -2.7161
-16.5 | -0.5486 | 0.19959 | -0.0023 | -2.7486
-16 | -0.5314 | 0.19167 | -0.0059 | -2.7725
-15.5 | -0.5148 | 0.18388 | -0.0092 | -2.7997
-15 | -0.501 | 0.17555 | -0.0124 | -2.8539
-14.5 | -0.488 | 0.16743 | -0.0153 | -2.9147
-14 | -0.4776 | 0.15882 | -0.0183 | -3.0072
-13.5 | -0.4717 | 0.14939 | -0.0213 | -3.1575
-13 | -0.4642 | 0.14093 | -0.024 | -3.2938
-12.5 | -0.4636 | 0.13151 | -0.027 | -3.5252
-12 | -0.4612 | 0.12299 | -0.0296 | -3.7499
-11.5 | -0.4636 | 0.11385 | -0.0324 | -4.072
-11 | -0.474 | 0.10378 | -0.0358 | -4.5674
-10.5 | -0.4873 | 0.09101 | -0.0442 | -5.3544
-10 | -0.4971 | 0.07856 | -0.0543 | -6.3276
-9.5 | -0.5061 | 0.06609 | -0.066 | -7.6577
-9 | -0.5145 | 0.05261 | -0.081 | -9.7795
-8.5 | -0.5227 | 0.03655 | -0.0991 | -14.301
-8 | -0.5183 | 0.02241 | -0.1218 | -23.1281
-7.5 | -0.5262 | 0.01542 | -0.1172 | -34.1245
-7 | -0.5031 | 0.0106 | -0.1108 | -47.4623
-6.5 | -0.4467 | 0.00855 | -0.1065 | -52.2456
-6 | -0.3809 | 0.00766 | -0.1035 | -49.7258
-5.5 | -0.3131 | 0.00712 | -0.1011 | -43.9747
-5 | -0.2449 | 0.00667 | -0.0994 | -36.7166
-4.5 | -0.1771 | 0.00639 | -0.0979 | -27.7152
-4 | -0.1101 | 0.00611 | -0.0967 | -18.0196
-3.5 | -0.0434 | 0.00584 | -0.0957 | -7.4315
-3 | 0.0231 | 0.00567 | -0.095 | 4.0741
-2.5 | 0.089 | 0.0055 | -0.0943 | 16.1818
-2 | 0.1547 | 0.00535 | -0.0938 | 28.9159
-1.5 | 0.2204 | 0.00524 | -0.0934 | 42.0611
-1 | 0.2854 | 0.00519 | -0.0929 | 54.9904
-0.5 | 0.3504 | 0.00515 | -0.0926 | 68.0388
0 | 0.4152 | 0.00514 | -0.0922 | 80.7782
0.5 | 0.4796 | 0.00518 | -0.0917 | 92.5869
1 | 0.5443 | 0.0052 | -0.0912 | 104.6731
1.5 | 0.6087 | 0.00533 | -0.0906 | 114.2026
2 | 0.6732 | 0.00552 | -0.0899 | 121.9565
3 | 0.8012 | 0.00611 | -0.0877 | 131.1293
3.5 | 0.8653 | 0.00644 | -0.0865 | 134.3634
4 | 0.929 | 0.00682 | -0.0849 | 136.217
4.5 | 0.9919 | 0.00725 | -0.083 | 136.8138
5 | 1.0539 | 0.00773 | -0.0807 | 136.3389
5.5 | 1.1151 | 0.00825 | -0.0779 | 135.1636
6 | 1.1741 | 0.00875 | -0.0744 | 134.1829
6.5 | 1.232 | 0.00924 | -0.0704 | 133.3333
7 | 1.2887 | 0.0101 | -0.066 | 127.5941
7.5 | 1.3424 | 0.01103 | -0.0609 | 121.7044
8 | 1.3846 | 0.01209 | -0.0536 | 114.5244
8.5 | 1.425 | 0.01327 | -0.0458 | 107.3851
9 | 1.4615 | 0.01478 | -0.0374 | 98.8836
9.5 | 1.4769 | 0.01741 | -0.027 | 84.8306
10 | 1.4682 | 0.02164 | -0.0166 | 67.8466
10.5 | 1.4417 | 0.02796 | -0.0091 | 51.5629
11.5 | 1.3682 | 0.04709 | -0.0076 | 29.055
12 | 1.319 | 0.06071 | -0.0137 | 21.7262
12.5 | 1.2881 | 0.07365 | -0.0206 | 17.4895
13 | 1.2504 | 0.0885 | -0.0297 | 14.1288
13.5 | 1.2173 | 0.10353 | -0.0391 | 11.7579
14 | 1.1897 | 0.1184 | -0.0487 | 10.0481
14.5 | 1.1666 | 0.13304 | -0.0582 | 8.7688

## 81. Re 6M Mach 0.00 (1)
BIGFOIL.COM POLAR EXPORT
HN-304TA
HN-304TA |  |  |  | Cl Max: | 1.353 | at alpha= | 10.5 | deg
JavaFoil+Calcfoil stall+Eppler ext transition |  |  |  | L/D Max: | 143.989 | at alpha= | 7 | deg
Re: | 6000000 |  |  | Cd Min: | 0.00658 | at alpha= | -4 | deg
Mach: | 0 |  |  | Cl=0 at alpha= | -3.3475 | deg
|  |  |  | @ Cl=0.1, Cd= | 0.0069143
|  |  |  | @ Cl=0.4, Cd= | 0.0070393
|  |  |  | @ Cl=0.6, Cd= | 0.0070697
alpha (deg) | Cl | Cd | Cm | Cl/Cd
-16 | -0.535 | 0.11393 | -0.036 | -4.7
-15.5 | -0.552 | 0.10795 | -0.037 | -5.109
-15 | -0.566 | 0.10231 | -0.037 | -5.534
-14.5 | -0.58 | 0.09448 | -0.039 | -6.143
-14 | -0.592 | 0.0877 | -0.041 | -6.747
-13.5 | -0.598 | 0.08039 | -0.043 | -7.439
-13 | -0.602 | 0.07318 | -0.045 | -8.229
-12.5 | -0.608 | 0.06254 | -0.049 | -9.721
-12 | -0.62 | 0.04648 | -0.055 | -13.34
-11.5 | -0.65 | 0.02387 | -0.064 | -27.23
-11 | -0.662 | 0.01457 | -0.068 | -45.447
-10.5 | -0.658 | 0.01128 | -0.07 | -58.379
-10 | -0.643 | 0.00993 | -0.072 | -64.752
-9.5 | -0.618 | 0.00919 | -0.073 | -67.188
-9 | -0.585 | 0.00801 | -0.073 | -72.964
-8.5 | -0.547 | 0.00812 | -0.074 | -67.317
-8 | -0.505 | 0.00786 | -0.074 | -64.266
-7.5 | -0.459 | 0.00803 | -0.075 | -57.203
-7 | -0.411 | 0.00773 | -0.075 | -53.159
-6.5 | -0.36 | 0.00757 | -0.076 | -47.478
-6 | -0.306 | 0.00736 | -0.076 | -41.514
-5.5 | -0.25 | 0.00718 | -0.077 | -34.819
-5 | -0.193 | 0.00706 | -0.077 | -27.381
-4.5 | -0.136 | 0.00681 | -0.077 | -19.913
-4 | -0.077 | 0.00658 | -0.078 | -11.741
-3.5 | -0.018 | 0.00673 | -0.078 | -2.707
-3 | 0.041 | 0.00658 | -0.079 | 6.254
-2.5 | 0.101 | 0.00692 | -0.079 | 14.545
-2 | 0.16 | 0.00686 | -0.08 | 23.374
-1.5 | 0.22 | 0.00732 | -0.08 | 30.073
-1 | 0.28 | 0.00717 | -0.08 | 38.996
-0.5 | 0.339 | 0.00701 | -0.081 | 48.369
0 | 0.399 | 0.00704 | -0.081 | 56.625
0.5 | 0.458 | 0.007 | -0.082 | 65.394
1 | 0.517 | 0.00712 | -0.082 | 72.679
1.5 | 0.576 | 0.00709 | -0.082 | 81.336
2 | 0.635 | 0.00704 | -0.083 | 90.189
2.5 | 0.694 | 0.00696 | -0.083 | 99.789
3 | 0.753 | 0.00701 | -0.084 | 107.372
3.5 | 0.811 | 0.00706 | -0.084 | 114.876
4 | 0.869 | 0.00719 | -0.084 | 120.916
4.5 | 0.927 | 0.00735 | -0.085 | 126.127
5 | 0.983 | 0.00752 | -0.085 | 130.83
5.5 | 1.039 | 0.00773 | -0.085 | 134.377
6 | 1.092 | 0.00792 | -0.086 | 137.798
6.5 | 1.142 | 0.00811 | -0.086 | 140.801
7 | 1.19 | 0.00826 | -0.086 | 143.989
7.5 | 1.233 | 0.00861 | -0.087 | 143.257
8 | 1.27 | 0.00903 | -0.087 | 140.648
8.5 | 1.301 | 0.0094 | -0.087 | 138.5
9 | 1.324 | 0.01119 | -0.088 | 118.314
9.5 | 1.341 | 0.01075 | -0.088 | 124.781
10 | 1.351 | 0.01403 | -0.088 | 96.282
10.5 | 1.353 | 0.01491 | -0.088 | 90.739
11 | 1.348 | 0.01581 | -0.088 | 85.257
11.5 | 1.334 | 0.01671 | -0.088 | 79.841
12 | 1.311 | 0.01793 | -0.088 | 73.108
12.5 | 1.281 | 0.01943 | -0.088 | 65.907
13 | 1.244 | 0.02138 | -0.087 | 58.177
13.5 | 1.2 | 0.02395 | -0.087 | 50.116
14 | 1.148 | 0.02818 | -0.085 | 40.742
14.5 | 1.093 | 0.03364 | -0.084 | 32.49
15 | 1.036 | 0.04069 | -0.082 | 25.457
15.5 | 0.979 | 0.04911 | -0.08 | 19.939

## 82. Re 6M Mach 0.00 (2)
BIGFOIL.COM POLAR EXPORT
HN-304TA
HN-304TA |  |  |  | Cl Max: | 1.7725 | at alpha= | 17 | deg
XFOIL ncrit=9 |  |  |  | L/D Max: | 137.807 | at alpha= | 5.5 | deg
Re: | 6000000 |  |  | Cd Min: | 0.17865 | at alpha= | -20 | deg
Mach: | 0 |  |  | Cl=0 at alpha= | -3.246 | deg
|  |  |  | @ Cl=0.1, Cd= | 0.00507
|  |  |  | @ Cl=0.4, Cd= | 0.0048245
|  |  |  | @ Cl=0.6, Cd= | 0.0051547
alpha (deg) | Cl | Cd | Cm | Cl/Cd
-20 | -0.7672 | 0.17865 | 0.0036 | -4.2944
-19.5 | -0.7942 | 0.16248 | -0.0052 | -4.888
-19 | -1.3348 | 0.05424 | -0.0711 | -24.6091
-18.5 | -1.3947 | 0.03819 | -0.083 | -36.52
-18 | -1.4119 | 0.03047 | -0.0874 | -46.3374
-17.5 | -1.4181 | 0.02566 | -0.0879 | -55.265
-17 | -1.4277 | 0.02285 | -0.0833 | -62.4814
-16.5 | -1.4296 | 0.02113 | -0.0759 | -67.6574
-16 | -1.4034 | 0.0196 | -0.0729 | -71.602
-15.5 | -1.3541 | 0.01812 | -0.074 | -74.7296
-15 | -1.3018 | 0.01686 | -0.0752 | -77.2123
-14.5 | -1.2475 | 0.01578 | -0.0765 | -79.0558
-14 | -1.1914 | 0.01481 | -0.0779 | -80.4456
-13.5 | -1.133 | 0.01392 | -0.0796 | -81.3937
-13 | -1.074 | 0.01282 | -0.0815 | -83.7754
-12.5 | -1.0232 | 0.01192 | -0.0813 | -85.8389
-12 | -0.9666 | 0.01117 | -0.0822 | -86.5354
-11.5 | -0.9066 | 0.01053 | -0.0837 | -86.0969
-11 | -0.8461 | 0.00995 | -0.0852 | -85.0352
-10.5 | -0.7861 | 0.00945 | -0.0865 | -83.1852
-10 | -0.7355 | 0.00883 | -0.0857 | -83.2956
-9.5 | -0.6813 | 0.00831 | -0.0857 | -81.9856
-9 | -0.6278 | 0.0079 | -0.0853 | -79.4684
-8.5 | -0.5748 | 0.00758 | -0.0848 | -75.8311
-8 | -0.521 | 0.00731 | -0.0844 | -71.2722
-7.5 | -0.4674 | 0.00697 | -0.084 | -67.0588
-7 | -0.4137 | 0.00668 | -0.0836 | -61.9311
-6.5 | -0.359 | 0.00646 | -0.0833 | -55.5728
-6 | -0.3043 | 0.00625 | -0.0831 | -48.688
-5.5 | -0.2491 | 0.00604 | -0.0829 | -41.2417
-5 | -0.1942 | 0.00585 | -0.0827 | -33.1966
-4.5 | -0.139 | 0.00565 | -0.0825 | -24.6018
-4 | -0.0836 | 0.00548 | -0.0824 | -15.2555
-3.5 | -0.0282 | 0.00535 | -0.0823 | -5.271
-3 | 0.0273 | 0.00523 | -0.0822 | 5.2199
-2.5 | 0.0829 | 0.00511 | -0.0822 | 16.2231
-2 | 0.1384 | 0.00498 | -0.0821 | 27.7912
-1.5 | 0.1939 | 0.0049 | -0.0821 | 39.5714
-1 | 0.2495 | 0.00486 | -0.082 | 51.3374
-0.5 | 0.3047 | 0.00484 | -0.0819 | 62.9545
0 | 0.3599 | 0.00481 | -0.0819 | 74.8233
0.5 | 0.4152 | 0.00483 | -0.0818 | 85.9627
1 | 0.4701 | 0.00485 | -0.0817 | 96.9278
2 | 0.5796 | 0.00508 | -0.0814 | 114.0945
2.5 | 0.6342 | 0.00528 | -0.0811 | 120.1136
3 | 0.6886 | 0.00549 | -0.0809 | 125.4281
3.5 | 0.7429 | 0.00573 | -0.0806 | 129.651
4 | 0.7969 | 0.00598 | -0.0803 | 133.2609
4.5 | 0.85 | 0.00628 | -0.0799 | 135.3503
5 | 0.9028 | 0.00661 | -0.0794 | 136.5809
5.5 | 0.955 | 0.00693 | -0.0788 | 137.8066
6 | 1.0058 | 0.00732 | -0.0779 | 137.4044
7 | 1.1048 | 0.00811 | -0.0756 | 136.2269
7.5 | 1.1552 | 0.00863 | -0.0748 | 133.8586
8 | 1.2046 | 0.00919 | -0.0738 | 131.0773
8.5 | 1.2532 | 0.00979 | -0.0727 | 128.0082
9 | 1.3017 | 0.01036 | -0.0716 | 125.6467
9.5 | 1.3491 | 0.01097 | -0.0703 | 122.9809
10 | 1.3953 | 0.01162 | -0.0689 | 120.0775
10.5 | 1.4399 | 0.01233 | -0.0672 | 116.7802
11 | 1.4836 | 0.01304 | -0.0654 | 113.773
11.5 | 1.5249 | 0.01382 | -0.0632 | 110.3401
12 | 1.5645 | 0.01462 | -0.0608 | 107.0109
12.5 | 1.6008 | 0.01537 | -0.0578 | 104.1509
13 | 1.6293 | 0.01616 | -0.0533 | 100.823
13.5 | 1.6567 | 0.01708 | -0.0489 | 96.9965
14 | 1.6828 | 0.0181 | -0.0447 | 92.9724
14.5 | 1.705 | 0.01939 | -0.0403 | 87.9319
15 | 1.7254 | 0.02087 | -0.036 | 82.6737
15.5 | 1.7429 | 0.02263 | -0.0319 | 77.0172
16 | 1.7575 | 0.02475 | -0.028 | 71.0101
16.5 | 1.7684 | 0.02733 | -0.0244 | 64.7055
17 | 1.7725 | 0.03073 | -0.0211 | 57.6798
17.5 | 1.7666 | 0.03543 | -0.0184 | 49.8617
18 | 1.7644 | 0.04033 | -0.017 | 43.7491
18.5 | 1.7643 | 0.04555 | -0.0167 | 38.7333
19 | 1.7563 | 0.05223 | -0.0175 | 33.6263
19.5 | 1.7401 | 0.06068 | -0.0197 | 28.6767
20 | 1.7189 | 0.07065 | -0.0233 | 24.3298

## 83. Re 6M Mach 0.10 (1)
BIGFOIL.COM POLAR EXPORT
HN-304TA
HN-304TA |  |  |  | Cl Max: | 1.347 | at alpha= | 10 | deg
JavaFoil+Calcfoil stall+Eppler ext transition |  |  |  | L/D Max: | 143.507 | at alpha= | 7 | deg
Re: | 6000000 |  |  | Cd Min: | 0.00657 | at alpha= | -3 | deg
Mach: | 0.1 |  |  | Cl=0 at alpha= | -3.3475 | deg
|  |  |  | @ Cl=0.1, Cd= | 0.0069633
|  |  |  | @ Cl=0.4, Cd= | 0.0070498
|  |  |  | @ Cl=0.6, Cd= | 0.007096
alpha (deg) | Cl | Cd | Cm | Cl/Cd
-15.5 | -0.52 | 0.10898 | -0.036 | -4.773
-15 | -0.538 | 0.10329 | -0.037 | -5.208
-14.5 | -0.554 | 0.09742 | -0.037 | -5.688
-14 | -0.569 | 0.09048 | -0.039 | -6.284
-13.5 | -0.577 | 0.08328 | -0.041 | -6.933
-13 | -0.584 | 0.07621 | -0.044 | -7.662
-12.5 | -0.59 | 0.06744 | -0.047 | -8.743
-12 | -0.597 | 0.05556 | -0.052 | -10.745
-11.5 | -0.618 | 0.03505 | -0.06 | -17.626
-11 | -0.646 | 0.01706 | -0.067 | -37.878
-10.5 | -0.649 | 0.01205 | -0.07 | -53.853
-10 | -0.638 | 0.01018 | -0.072 | -62.602
-9.5 | -0.615 | 0.00934 | -0.073 | -65.886
-9 | -0.584 | 0.0081 | -0.074 | -72.068
-8.5 | -0.547 | 0.00822 | -0.074 | -66.595
-8 | -0.506 | 0.00788 | -0.075 | -64.154
-7.5 | -0.461 | 0.00812 | -0.075 | -56.739
-7 | -0.412 | 0.00779 | -0.076 | -52.903
-6.5 | -0.361 | 0.00756 | -0.076 | -47.723
-6 | -0.307 | 0.00741 | -0.076 | -41.447
-5.5 | -0.251 | 0.00722 | -0.077 | -34.809
-5 | -0.194 | 0.00707 | -0.077 | -27.483
-4.5 | -0.136 | 0.0068 | -0.078 | -20.034
-4 | -0.078 | 0.00664 | -0.078 | -11.679
-3.5 | -0.018 | 0.00676 | -0.079 | -2.71
-3 | 0.041 | 0.00657 | -0.079 | 6.293
-2.5 | 0.101 | 0.00697 | -0.08 | 14.523
-2 | 0.161 | 0.00685 | -0.08 | 23.547
-1.5 | 0.221 | 0.00734 | -0.08 | 30.133
-1 | 0.281 | 0.00719 | -0.081 | 39.059
-0.5 | 0.341 | 0.00704 | -0.081 | 48.411
0 | 0.401 | 0.00705 | -0.082 | 56.809
0.5 | 0.46 | 0.007 | -0.082 | 65.715
1 | 0.52 | 0.00714 | -0.082 | 72.828
1.5 | 0.579 | 0.00711 | -0.083 | 81.46
2 | 0.639 | 0.00707 | -0.083 | 90.335
2.5 | 0.698 | 0.00698 | -0.084 | 99.927
3 | 0.757 | 0.00703 | -0.084 | 107.632
3.5 | 0.815 | 0.00709 | -0.084 | 114.971
4 | 0.873 | 0.00722 | -0.085 | 120.969
4.5 | 0.931 | 0.00738 | -0.085 | 126.161
5 | 0.988 | 0.00755 | -0.085 | 130.817
5.5 | 1.044 | 0.00777 | -0.086 | 134.252
6 | 1.097 | 0.00797 | -0.086 | 137.623
6.5 | 1.147 | 0.00816 | -0.087 | 140.517
7 | 1.195 | 0.00833 | -0.087 | 143.507
7.5 | 1.238 | 0.00869 | -0.087 | 142.491
8 | 1.274 | 0.00911 | -0.088 | 139.804
8.5 | 1.304 | 0.00961 | -0.088 | 135.685
9 | 1.325 | 0.01132 | -0.088 | 117.041
9.5 | 1.34 | 0.01088 | -0.088 | 123.154
10 | 1.347 | 0.01426 | -0.088 | 94.505
10.5 | 1.347 | 0.01514 | -0.089 | 88.931
11 | 1.337 | 0.01609 | -0.089 | 83.111
11.5 | 1.318 | 0.0171 | -0.089 | 77.068
12 | 1.29 | 0.01838 | -0.088 | 70.173
12.5 | 1.254 | 0.02006 | -0.088 | 62.523
13 | 1.21 | 0.02227 | -0.087 | 54.338
13.5 | 1.159 | 0.02554 | -0.086 | 45.368
14 | 1.1 | 0.03053 | -0.085 | 36.023
14.5 | 1.039 | 0.03683 | -0.083 | 28.211
15 | 0.974 | 0.04621 | -0.081 | 21.068

## 84. Re 6M Mach 0.10 (2)
BIGFOIL.COM POLAR EXPORT
HN-304TA
HN-304TA |  |  |  | Cl Max: | 1.7592 | at alpha= | 16.5 | deg
XFOIL ncrit=9 |  |  |  | L/D Max: | 138.003 | at alpha= | 5.5 | deg
Re: | 6000000 |  |  | Cd Min: | 0.1944 | at alpha= | -20 | deg
Mach: | 0.1 |  |  | Cl=0 at alpha= | -3.2437 | deg
|  |  |  | @ Cl=0.1, Cd= | 0.0050867
|  |  |  | @ Cl=0.4, Cd= | 0.0048338
|  |  |  | @ Cl=0.6, Cd= | 0.0051599
alpha (deg) | Cl | Cd | Cm | Cl/Cd
-20 | -0.7184 | 0.1944 | 0.0106 | -3.6955
-19.5 | -0.7495 | 0.17546 | 0.001 | -4.2716
-19 | -0.7791 | 0.15872 | -0.008 | -4.9086
-18.5 | -1.2393 | 0.06591 | -0.0643 | -18.8029
-18 | -1.3303 | 0.04387 | -0.0804 | -30.3237
-17.5 | -1.3621 | 0.03317 | -0.0881 | -41.0642
-17 | -1.3788 | 0.02681 | -0.09 | -51.4286
-16.5 | -1.396 | 0.02342 | -0.0853 | -59.6072
-16 | -1.4017 | 0.02154 | -0.0773 | -65.0743
-15.5 | -1.364 | 0.01962 | -0.0766 | -69.5209
-15 | -1.3133 | 0.01798 | -0.0777 | -73.0423
-14.5 | -1.2597 | 0.01662 | -0.0788 | -75.7942
-14 | -1.2037 | 0.01545 | -0.08 | -77.9094
-13.5 | -1.145 | 0.01441 | -0.0815 | -79.4587
-13 | -1.0842 | 0.01348 | -0.0832 | -80.4303
-12.5 | -1.0325 | 0.01236 | -0.0831 | -83.5356
-12 | -0.976 | 0.01148 | -0.0838 | -85.0174
-11.5 | -0.9155 | 0.01076 | -0.0851 | -85.0836
-11 | -0.8541 | 0.01012 | -0.0865 | -84.3972
-10.5 | -0.793 | 0.00958 | -0.0878 | -82.7766
-10 | -0.7413 | 0.00904 | -0.087 | -82.0022
-9.5 | -0.6869 | 0.00843 | -0.0868 | -81.4828
-9 | -0.6329 | 0.00799 | -0.0863 | -79.2115
-8 | -0.5252 | 0.00736 | -0.0852 | -71.3587
-7.5 | -0.471 | 0.00704 | -0.0848 | -66.9034
-7 | -0.4169 | 0.00672 | -0.0843 | -62.0387
-6.5 | -0.3618 | 0.00649 | -0.0839 | -55.7473
-6 | -0.3066 | 0.00629 | -0.0837 | -48.744
-5.5 | -0.251 | 0.00606 | -0.0834 | -41.4191
-5 | -0.1957 | 0.00587 | -0.0832 | -33.339
-4.5 | -0.1401 | 0.00567 | -0.083 | -24.709
-3.5 | -0.0286 | 0.00536 | -0.0827 | -5.3358
-3 | 0.0272 | 0.00524 | -0.0826 | 5.1908
-2.5 | 0.0831 | 0.00512 | -0.0826 | 16.2305
-1.5 | 0.1948 | 0.0049 | -0.0824 | 39.7551
-1 | 0.2507 | 0.00487 | -0.0824 | 51.4784
-0.5 | 0.3062 | 0.00485 | -0.0823 | 63.134
0 | 0.3617 | 0.00482 | -0.0822 | 75.0415
0.5 | 0.4173 | 0.00484 | -0.0821 | 86.219
1 | 0.4726 | 0.00486 | -0.082 | 97.2428
1.5 | 0.5278 | 0.00493 | -0.0819 | 107.0588
2 | 0.5827 | 0.0051 | -0.0817 | 114.2549
2.5 | 0.6376 | 0.00529 | -0.0814 | 120.5293
3 | 0.6924 | 0.0055 | -0.0812 | 125.8909
3.5 | 0.747 | 0.00575 | -0.0809 | 129.913
4 | 0.8013 | 0.00599 | -0.0805 | 133.773
4.5 | 0.8547 | 0.00631 | -0.0801 | 135.4517
5 | 0.9079 | 0.00664 | -0.0795 | 136.7319
5.5 | 0.9605 | 0.00696 | -0.0789 | 138.0029
6.5 | 1.0598 | 0.00773 | -0.0764 | 137.1022
7 | 1.1111 | 0.00817 | -0.0755 | 135.9976
7.5 | 1.162 | 0.00868 | -0.0746 | 133.871
8 | 1.2115 | 0.00928 | -0.0735 | 130.5496
8.5 | 1.2606 | 0.00987 | -0.0723 | 127.7204
9 | 1.3092 | 0.01047 | -0.0711 | 125.043
9.5 | 1.3567 | 0.0111 | -0.0697 | 122.2252
10 | 1.4027 | 0.01181 | -0.068 | 118.7722
10.5 | 1.4473 | 0.01254 | -0.0661 | 115.4147
11 | 1.4912 | 0.01325 | -0.0642 | 112.5434
11.5 | 1.5317 | 0.0141 | -0.0616 | 108.6312
12 | 1.5718 | 0.01485 | -0.0591 | 105.8451
12.5 | 1.604 | 0.01563 | -0.055 | 102.6232
13 | 1.632 | 0.01651 | -0.0504 | 98.8492
13.5 | 1.6588 | 0.01752 | -0.0458 | 94.6804
14 | 1.6843 | 0.01866 | -0.0415 | 90.2626
14.5 | 1.705 | 0.02012 | -0.0369 | 84.7416
15 | 1.7236 | 0.02182 | -0.0324 | 78.9918
15.5 | 1.7394 | 0.02385 | -0.0283 | 72.9308
16 | 1.7503 | 0.02641 | -0.0243 | 66.2741
16.5 | 1.7592 | 0.02939 | -0.021 | 59.8571
17 | 1.7489 | 0.03438 | -0.0176 | 50.8697
17.5 | 1.7545 | 0.03849 | -0.0161 | 45.5833
18 | 1.7483 | 0.0443 | -0.0154 | 39.465
18.5 | 1.7434 | 0.05058 | -0.0159 | 34.4682
19 | 1.73 | 0.05861 | -0.0178 | 29.5171
19.5 | 1.7058 | 0.06893 | -0.0215 | 24.7468
20 | 1.6756 | 0.0811 | -0.027 | 20.6609

## 85. Re 6M Mach 0.25 (1)
BIGFOIL.COM POLAR EXPORT
HN-304TA
HN-304TA |  |  |  | Cl Max: | 1.323 | at alpha= | 9 | deg
JavaFoil+Calcfoil stall+Eppler ext transition |  |  |  | L/D Max: | 140.272 | at alpha= | 7 | deg
Re: | 6000000 |  |  | Cd Min: | 0.00653 | at alpha= | -2.5 | deg
Mach: | 0.25 |  |  | Cl=0 at alpha= | -3.3443 | deg
|  |  |  | @ Cl=0.1, Cd= | 0.006541
|  |  |  | @ Cl=0.4, Cd= | 0.00716
|  |  |  | @ Cl=0.6, Cd= | 0.0072367
alpha (deg) | Cl | Cd | Cm | Cl/Cd
-14.5 | -0.328 | 0.10348 | -0.037 | -3.165
-14 | -0.374 | 0.09736 | -0.038 | -3.846
-13.5 | -0.411 | 0.09152 | -0.038 | -4.487
-13 | -0.442 | 0.08644 | -0.038 | -5.109
-12.5 | -0.467 | 0.0814 | -0.039 | -5.741
-12 | -0.487 | 0.07629 | -0.04 | -6.384
-11.5 | -0.503 | 0.06934 | -0.043 | -7.248
-11 | -0.516 | 0.05956 | -0.048 | -8.657
-10.5 | -0.54 | 0.03879 | -0.059 | -13.918
-10 | -0.582 | 0.01538 | -0.07 | -37.85
-9.5 | -0.588 | 0.01068 | -0.074 | -55.027
-9 | -0.573 | 0.00942 | -0.075 | -60.843
-8.5 | -0.544 | 0.0082 | -0.076 | -66.361
-8 | -0.508 | 0.00822 | -0.077 | -61.795
-7.5 | -0.466 | 0.00788 | -0.077 | -59.05
-7 | -0.419 | 0.00806 | -0.078 | -51.921
-6.5 | -0.368 | 0.00779 | -0.078 | -47.252
-6 | -0.314 | 0.00754 | -0.079 | -41.6
-5.5 | -0.257 | 0.00732 | -0.079 | -35.124
-5 | -0.199 | 0.00718 | -0.079 | -27.709
-4.5 | -0.14 | 0.00701 | -0.08 | -19.93
-4 | -0.08 | 0.00671 | -0.08 | -11.863
-3.5 | -0.019 | 0.00687 | -0.081 | -2.738
-3 | 0.042 | 0.0067 | -0.081 | 6.333
-2.5 | 0.104 | 0.00653 | -0.082 | 15.915
-2 | 0.166 | 0.00698 | -0.082 | 23.712
-1.5 | 0.227 | 0.00745 | -0.083 | 30.517
-1 | 0.289 | 0.00729 | -0.083 | 39.606
-0.5 | 0.35 | 0.00716 | -0.083 | 48.924
0 | 0.412 | 0.00716 | -0.084 | 57.444
0.5 | 0.473 | 0.00712 | -0.084 | 66.424
1 | 0.534 | 0.00716 | -0.085 | 74.603
1.5 | 0.595 | 0.00724 | -0.085 | 82.146
2 | 0.656 | 0.0072 | -0.086 | 91.121
2.5 | 0.717 | 0.00713 | -0.086 | 100.515
3 | 0.777 | 0.00718 | -0.086 | 108.186
3.5 | 0.837 | 0.00726 | -0.087 | 115.33
4 | 0.897 | 0.0074 | -0.087 | 121.233
4.5 | 0.956 | 0.00758 | -0.087 | 126.102
5 | 1.014 | 0.00778 | -0.088 | 130.319
5.5 | 1.071 | 0.00803 | -0.088 | 133.308
6 | 1.124 | 0.00825 | -0.089 | 136.31
6.5 | 1.175 | 0.00842 | -0.089 | 139.532
7 | 1.221 | 0.00871 | -0.089 | 140.272
7.5 | 1.262 | 0.00914 | -0.09 | 137.971
8 | 1.293 | 0.00967 | -0.09 | 133.739
8.5 | 1.312 | 0.01142 | -0.09 | 114.929
9 | 1.323 | 0.01099 | -0.09 | 120.418
9.5 | 1.323 | 0.01459 | -0.091 | 90.676
10 | 1.31 | 0.0156 | -0.091 | 83.965
10.5 | 1.283 | 0.01678 | -0.091 | 76.458
11 | 1.238 | 0.01826 | -0.09 | 67.821
11.5 | 1.179 | 0.02005 | -0.09 | 58.83
12 | 1.105 | 0.02283 | -0.089 | 48.381
12.5 | 1.017 | 0.02666 | -0.088 | 38.145
13 | 0.916 | 0.0332 | -0.085 | 27.58
13.5 | 0.801 | 0.04588 | -0.081 | 17.451
14 | 0.688 | 0.0613 | -0.077 | 11.218

## 86. Re 6M Mach 0.25 (2)
BIGFOIL.COM POLAR EXPORT
HN-304TA
HN-304TA |  |  |  | Cl Max: | 1.6853 | at alpha= | 14.5 | deg
XFOIL ncrit=9 |  |  |  | L/D Max: | 137.199 | at alpha= | 5 | deg
Re: | 6000000 |  |  | Cd Min: | 0.21854 | at alpha= | -19 | deg
Mach: | 0.25 |  |  | Cl=0 at alpha= | -3.2318 | deg
|  |  |  | @ Cl=0.1, Cd= | 0.0051278
|  |  |  | @ Cl=0.4, Cd= | 0.0048848
|  |  |  | @ Cl=0.6, Cd= | 0.0051607
alpha (deg) | Cl | Cd | Cm | Cl/Cd
-19 | -0.6153 | 0.21854 | 0.0145 | -2.8155
-18.5 | -0.5979 | 0.2126 | 0.0109 | -2.8123
-18 | -0.586 | 0.20362 | 0.007 | -2.8779
-17.5 | -0.6487 | 0.16975 | -0.0057 | -3.8215
-17 | -0.6877 | 0.15045 | -0.0152 | -4.571
-16.5 | -0.7345 | 0.13161 | -0.0252 | -5.5809
-16 | -0.8142 | 0.10855 | -0.0386 | -7.5007
-15.5 | -0.9664 | 0.07739 | -0.059 | -12.4874
-15 | -1.0937 | 0.05043 | -0.0774 | -21.6875
-14.5 | -1.1457 | 0.03503 | -0.0905 | -32.7063
-14 | -1.1844 | 0.02789 | -0.0913 | -42.4668
-13.5 | -1.1778 | 0.02289 | -0.0915 | -51.4548
-13 | -1.1294 | 0.01948 | -0.0931 | -57.9774
-12.5 | -1.0746 | 0.01652 | -0.0945 | -65.0484
-12 | -1.0227 | 0.01465 | -0.0935 | -69.8089
-11.5 | -0.962 | 0.01318 | -0.0936 | -72.9894
-11 | -0.8988 | 0.01162 | -0.0944 | -77.3494
-10.5 | -0.8319 | 0.01067 | -0.0954 | -77.9663
-10 | -0.7766 | 0.00993 | -0.094 | -78.2075
-9.5 | -0.7171 | 0.00932 | -0.0934 | -76.9421
-9 | -0.6613 | 0.00859 | -0.0922 | -76.9849
-8.5 | -0.6055 | 0.00809 | -0.0909 | -74.8455
-8 | -0.5486 | 0.0077 | -0.0899 | -71.2468
-7.5 | -0.4916 | 0.00737 | -0.089 | -66.7028
-7 | -0.4348 | 0.00698 | -0.0882 | -62.2923
-6.5 | -0.3778 | 0.00667 | -0.0874 | -56.6417
-6 | -0.3198 | 0.00643 | -0.0869 | -49.7356
-5.5 | -0.2621 | 0.00618 | -0.0864 | -42.411
-5 | -0.2044 | 0.00598 | -0.086 | -34.1806
-4.5 | -0.1466 | 0.00578 | -0.0856 | -25.3633
-4 | -0.0888 | 0.00556 | -0.0854 | -15.9712
-3.5 | -0.031 | 0.00542 | -0.0851 | -5.7196
-3 | 0.0268 | 0.0053 | -0.0849 | 5.0566
-2.5 | 0.0845 | 0.00516 | -0.0848 | 16.376
-2 | 0.1423 | 0.00504 | -0.0847 | 28.2341
-1.5 | 0.1998 | 0.00495 | -0.0845 | 40.3636
-1 | 0.2573 | 0.00493 | -0.0844 | 52.1907
-0.5 | 0.3147 | 0.0049 | -0.0843 | 64.2245
0 | 0.3719 | 0.00487 | -0.0842 | 76.3655
0.5 | 0.429 | 0.0049 | -0.084 | 87.551
1 | 0.4862 | 0.00491 | -0.0839 | 99.0224
1.5 | 0.5433 | 0.00499 | -0.0837 | 108.8778
2 | 0.5998 | 0.00516 | -0.0834 | 116.2403
2.5 | 0.6567 | 0.00536 | -0.0831 | 122.5187
3 | 0.7131 | 0.00559 | -0.0827 | 127.5671
3.5 | 0.7694 | 0.00586 | -0.0822 | 131.2969
4 | 0.8257 | 0.00611 | -0.0817 | 135.1391
4.5 | 0.8807 | 0.00647 | -0.081 | 136.1206
5 | 0.9357 | 0.00682 | -0.0802 | 137.1994
6 | 1.0432 | 0.00761 | -0.0781 | 137.0828
6.5 | 1.0934 | 0.00797 | -0.0761 | 137.1895
7 | 1.1466 | 0.00844 | -0.0749 | 135.8531
7.5 | 1.1984 | 0.00907 | -0.0733 | 132.1279
8 | 1.2499 | 0.00969 | -0.0717 | 128.9886
8.5 | 1.2999 | 0.0104 | -0.0698 | 124.9904
9 | 1.3496 | 0.01109 | -0.0678 | 121.6952
9.5 | 1.3971 | 0.01189 | -0.0654 | 117.5021
10 | 1.4437 | 0.01267 | -0.0628 | 113.9463
10.5 | 1.4878 | 0.01352 | -0.0597 | 110.0444
11 | 1.5283 | 0.01444 | -0.056 | 105.838
11.5 | 1.5603 | 0.01532 | -0.0507 | 101.8473
12 | 1.5907 | 0.01634 | -0.0454 | 97.3501
12.5 | 1.6177 | 0.01758 | -0.0399 | 92.0193
13 | 1.641 | 0.0191 | -0.0343 | 85.9162
13.5 | 1.6608 | 0.02095 | -0.0289 | 79.2745
14 | 1.6766 | 0.02321 | -0.0238 | 72.2361
14.5 | 1.6853 | 0.02622 | -0.0189 | 64.2754
15 | 1.681 | 0.0306 | -0.0144 | 54.9346
15.5 | 1.6827 | 0.03511 | -0.0116 | 47.9265
16 | 1.6514 | 0.04354 | -0.0104 | 37.9283
16.5 | 1.6532 | 0.04955 | -0.0108 | 33.3643
17 | 1.5985 | 0.06352 | -0.0155 | 25.1653
17.5 | 1.5656 | 0.07625 | -0.0213 | 20.5325
18 | 1.5197 | 0.09214 | -0.0299 | 16.4934
18.5 | 1.4719 | 0.10944 | -0.04 | 13.4494
19 | 1.4187 | 0.12862 | -0.0519 | 11.0302
19.5 | 1.3763 | 0.14637 | -0.0633 | 9.4029

## 87. Re 6M Mach 0.50 (1)
BIGFOIL.COM POLAR EXPORT
HN-304TA
HN-304TA |  |  |  | Cl Max: | 1.303 | at alpha= | 20 | deg
JavaFoil+Calcfoil stall+Eppler ext transition |  |  |  | L/D Max: | 126.689 | at alpha= | 6 | deg
Re: | 6000000 |  |  | Cd Min: | 0.00679 | at alpha= | -1.5 | deg
Mach: | 0.5 |  |  | Cl=0 at alpha= | -3.3456 | deg
|  |  |  | @ Cl=0.1, Cd= | 0.0068922
|  |  |  | @ Cl=0.4, Cd= | 0.0077335
|  |  |  | @ Cl=0.6, Cd= | 0.0078099
alpha (deg) | Cl | Cd | Cm | Cl/Cd
-20 | -0.891 | 0.15484 | -0.043 | -5.753
-19.5 | -0.868 | 0.15122 | -0.045 | -5.739
-19 | -0.84 | 0.14639 | -0.044 | -5.739
-18.5 | -0.812 | 0.14178 | -0.043 | -5.726
-18 | -0.785 | 0.13647 | -0.043 | -5.755
-17.5 | -0.759 | 0.13418 | -0.043 | -5.659
-17 | -0.735 | 0.13081 | -0.044 | -5.618
-16.5 | -0.707 | 0.12512 | -0.044 | -5.654
-16 | -0.679 | 0.11943 | -0.042 | -5.689
-15.5 | -0.653 | 0.11421 | -0.042 | -5.72
-15 | -0.627 | 0.1112 | -0.043 | -5.639
-14.5 | -0.601 | 0.10794 | -0.043 | -5.568
-14 | -0.574 | 0.10285 | -0.042 | -5.579
-13.5 | -0.548 | 0.09347 | -0.043 | -5.86
-13 | -0.522 | 0.0859 | -0.043 | -6.072
-12.5 | -0.494 | 0.09304 | -0.042 | -5.307
-12 | -0.467 | 0.08312 | -0.042 | -5.624
-11.5 | -0.443 | 0.07312 | -0.047 | -6.061
-11 | -0.421 | 0.06323 | -0.052 | -6.654
-10.5 | -0.386 | 0.0747 | -0.04 | -5.171
-10 | -0.362 | 0.06405 | -0.045 | -5.645
-9.5 | -0.341 | 0.05255 | -0.055 | -6.483
-9 | -0.307 | 0.05935 | -0.044 | -5.171
-8.5 | -0.28 | 0.05549 | -0.043 | -5.043
-8 | -0.279 | 0.02412 | -0.073 | -11.58
-7.5 | -0.229 | 0.04491 | -0.053 | -5.097
-7 | -0.389 | 0.00973 | -0.086 | -40.017
-6.5 | -0.379 | 0.00814 | -0.087 | -46.568
-6 | -0.335 | 0.00807 | -0.088 | -41.513
-5.5 | -0.28 | 0.00809 | -0.088 | -34.537
-5 | -0.219 | 0.00777 | -0.089 | -28.149
-4.5 | -0.155 | 0.00755 | -0.089 | -20.499
-4 | -0.088 | 0.00724 | -0.09 | -12.225
-3.5 | -0.021 | 0.00694 | -0.09 | -3.019
-3 | 0.047 | 0.0068 | -0.091 | 6.973
-2.5 | 0.116 | 0.00692 | -0.091 | 16.782
-2 | 0.185 | 0.0068 | -0.092 | 27.198
-1.5 | 0.254 | 0.00679 | -0.092 | 37.42
-1 | 0.323 | 0.00771 | -0.093 | 41.827
-0.5 | 0.391 | 0.00774 | -0.093 | 50.565
0 | 0.46 | 0.00769 | -0.094 | 59.791
0.5 | 0.528 | 0.00769 | -0.094 | 68.663
1 | 0.596 | 0.0078 | -0.095 | 76.465
1.5 | 0.665 | 0.00797 | -0.095 | 83.36
2 | 0.732 | 0.00779 | -0.096 | 94.062
2.5 | 0.8 | 0.00788 | -0.096 | 101.521
3 | 0.867 | 0.00793 | -0.097 | 109.308
3.5 | 0.934 | 0.00812 | -0.097 | 114.996
4 | 0.999 | 0.0083 | -0.097 | 120.349
4.5 | 1.064 | 0.00859 | -0.098 | 123.842
5 | 1.127 | 0.00898 | -0.098 | 125.463
5.5 | 1.185 | 0.00936 | -0.099 | 126.676
6 | 1.237 | 0.00977 | -0.099 | 126.689
6.5 | 1.274 | 0.01056 | -0.099 | 120.614
7 | 1.296 | 0.01364 | -0.099 | 95.068
7.5 | 1.277 | 0.0153 | -0.1 | 83.468
8 | 1.119 | 0.01767 | -0.099 | 63.31
8.5 | 0.789 | 0.01937 | -0.099 | 40.716
9 | 0.762 | 0.0332 | -0.09 | 22.945
9.5 | 0.825 | 0.02661 | -0.096 | 30.986
10 | 0.861 | 0.02604 | -0.097 | 33.06
10.5 | 0.779 | 0.06768 | -0.07 | 11.515
11 | 0.862 | 0.04527 | -0.087 | 19.034
11.5 | 0.815 | 0.08567 | -0.057 | 9.51
12 | 0.841 | 0.09404 | -0.056 | 8.942
12.5 | 0.868 | 0.09351 | -0.056 | 9.279
13 | 0.905 | 0.09602 | -0.065 | 9.425
13.5 | 0.921 | 0.1008 | -0.057 | 9.142
14 | 0.955 | 0.10376 | -0.062 | 9.203
14.5 | 0.991 | 0.10691 | -0.068 | 9.269
15 | 1.005 | 0.1138 | -0.06 | 8.83
15.5 | 1.036 | 0.11728 | -0.063 | 8.833
16 | 1.076 | 0.1164 | -0.07 | 9.248
16.5 | 1.097 | 0.13134 | -0.068 | 8.351
17 | 1.116 | 0.12992 | -0.064 | 8.589
17.5 | 1.154 | 0.13061 | -0.07 | 8.834
18 | 1.193 | 0.12962 | -0.074 | 9.204
18.5 | 1.199 | 0.14072 | -0.067 | 8.523
19 | 1.229 | 0.14535 | -0.068 | 8.455
19.5 | 1.267 | 0.14482 | -0.073 | 8.747
20 | 1.303 | 0.14551 | -0.076 | 8.953

## 88. Re 6M Mach 0.50 (2)
BIGFOIL.COM POLAR EXPORT
HN-304TA
HN-304TA |  |  |  | Cl Max: | 1.49 | at alpha= | 9.5 | deg
XFOIL ncrit=9 |  |  |  | L/D Max: | 140.225 | at alpha= | 4.5 | deg
Re: | 6000000 |  |  | Cd Min: | 0.25895 | at alpha= | -20 | deg
Mach: | 0.5 |  |  | Cl=0 at alpha= | -3.1719 | deg
|  |  |  | @ Cl=0.1, Cd= | 0.0053969
|  |  |  | @ Cl=0.4, Cd= | 0.0051225
|  |  |  | @ Cl=0.6, Cd= | 0.0052896
alpha (deg) | Cl | Cd | Cm | Cl/Cd
-20 | -0.6825 | 0.25895 | 0.0272 | -2.6356
-19.5 | -0.6616 | 0.25079 | 0.0227 | -2.6381
-19 | -0.6411 | 0.24266 | 0.0183 | -2.642
-18.5 | -0.622 | 0.23434 | 0.0139 | -2.6543
-18 | -0.6039 | 0.22476 | 0.0096 | -2.6869
-17.5 | -0.5842 | 0.21695 | 0.0056 | -2.6928
-17 | -0.5662 | 0.20839 | 0.0017 | -2.717
-16.5 | -0.5488 | 0.19979 | -0.0021 | -2.7469
-16 | -0.5321 | 0.19148 | -0.0056 | -2.7789
-15.5 | -0.5177 | 0.18288 | -0.0091 | -2.8308
-15 | -0.5063 | 0.17395 | -0.0125 | -2.9106
-14.5 | -0.4939 | 0.16576 | -0.0155 | -2.9796
-14 | -0.4835 | 0.1573 | -0.0184 | -3.0737
-13.5 | -0.4758 | 0.1486 | -0.0213 | -3.2019
-13 | -0.4701 | 0.13985 | -0.024 | -3.3615
-12.5 | -0.4741 | 0.12949 | -0.0275 | -3.6613
-12 | -0.4745 | 0.12048 | -0.0304 | -3.9384
-11.5 | -0.4769 | 0.11153 | -0.0332 | -4.276
-11 | -0.4823 | 0.10023 | -0.0398 | -4.8119
-10.5 | -0.4929 | 0.0876 | -0.049 | -5.6267
-10 | -0.5017 | 0.07555 | -0.059 | -6.6406
-9.5 | -0.5129 | 0.06284 | -0.0714 | -8.162
-9 | -0.524 | 0.04998 | -0.0846 | -10.4842
-8.5 | -0.5284 | 0.03342 | -0.1058 | -15.8109
-8 | -0.5303 | 0.0204 | -0.1235 | -25.9951
-7.5 | -0.5387 | 0.01448 | -0.1163 | -37.203
-7 | -0.5097 | 0.01002 | -0.1102 | -50.8683
-6.5 | -0.4501 | 0.00826 | -0.106 | -54.4915
-6 | -0.3838 | 0.00734 | -0.1031 | -52.2888
-5.5 | -0.3152 | 0.00686 | -0.1009 | -45.9475
-5 | -0.2463 | 0.0065 | -0.0992 | -37.8923
-4.5 | -0.1784 | 0.00623 | -0.0977 | -28.6356
-4 | -0.1107 | 0.00597 | -0.0967 | -18.5427
-3.5 | -0.0437 | 0.00571 | -0.0958 | -7.6532
-3 | 0.0229 | 0.00555 | -0.095 | 4.1261
-2.5 | 0.0891 | 0.00542 | -0.0944 | 16.4391
-2 | 0.1551 | 0.00528 | -0.0939 | 29.375
-1.5 | 0.2206 | 0.00518 | -0.0935 | 42.5869
-1 | 0.286 | 0.00515 | -0.0931 | 55.534
-0.5 | 0.3513 | 0.00513 | -0.0927 | 68.4795
0 | 0.4159 | 0.00512 | -0.0923 | 81.2305
0.5 | 0.4809 | 0.00515 | -0.0919 | 93.3786
1 | 0.5458 | 0.00518 | -0.0915 | 105.3668
1.5 | 0.6101 | 0.00531 | -0.0909 | 114.8964
2 | 0.675 | 0.00546 | -0.0902 | 123.6264
2.5 | 0.7389 | 0.00574 | -0.0892 | 128.7282
3 | 0.8034 | 0.00601 | -0.0882 | 133.6772
3.5 | 0.8677 | 0.00635 | -0.0869 | 136.6457
4 | 0.9321 | 0.00669 | -0.0855 | 139.3274
4.5 | 0.9956 | 0.0071 | -0.0837 | 140.2254
5 | 1.0581 | 0.00758 | -0.0814 | 139.591
5.5 | 1.1206 | 0.00806 | -0.0789 | 139.0323
6 | 1.1816 | 0.00858 | -0.0758 | 137.7156
6.5 | 1.2354 | 0.00907 | -0.0709 | 136.2073
7 | 1.2944 | 0.00987 | -0.067 | 131.1449
7.5 | 1.3497 | 0.01076 | -0.062 | 125.4368
8 | 1.3959 | 0.01174 | -0.0552 | 118.9012
8.5 | 1.4378 | 0.01282 | -0.0474 | 112.1529
9 | 1.4755 | 0.01424 | -0.0389 | 103.6166
9.5 | 1.49 | 0.01682 | -0.028 | 88.585
10 | 1.4781 | 0.02107 | -0.017 | 70.1519

## 89. Re 7M Mach 0.00 (1)
BIGFOIL.COM POLAR EXPORT
HN-304TA
HN-304TA |  |  |  | Cl Max: | 1.354 | at alpha= | 10.5 | deg
JavaFoil+Calcfoil stall+Eppler ext transition |  |  |  | L/D Max: | 146.031 | at alpha= | 7.5 | deg
Re: | 7000000 |  |  | Cd Min: | 0.00656 | at alpha= | -3 | deg
Mach: | 0 |  |  | Cl=0 at alpha= | -3.3475 | deg
|  |  |  | @ Cl=0.1, Cd= | 0.006914
|  |  |  | @ Cl=0.4, Cd= | 0.0070341
|  |  |  | @ Cl=0.6, Cd= | 0.0070893
alpha (deg) | Cl | Cd | Cm | Cl/Cd
-16 | -0.536 | 0.1125 | -0.037 | -4.765
-15.5 | -0.552 | 0.10616 | -0.037 | -5.203
-15 | -0.567 | 0.10035 | -0.038 | -5.652
-14.5 | -0.581 | 0.09286 | -0.04 | -6.262
-14 | -0.593 | 0.08569 | -0.042 | -6.924
-13.5 | -0.6 | 0.07783 | -0.044 | -7.713
-13 | -0.605 | 0.07009 | -0.047 | -8.636
-12.5 | -0.614 | 0.0577 | -0.051 | -10.637
-12 | -0.632 | 0.03865 | -0.058 | -16.361
-11.5 | -0.66 | 0.01992 | -0.065 | -33.148
-11 | -0.668 | 0.01321 | -0.069 | -50.544
-10.5 | -0.661 | 0.01074 | -0.071 | -61.593
-10 | -0.644 | 0.00963 | -0.072 | -66.895
-9.5 | -0.618 | 0.00787 | -0.073 | -78.579
-9 | -0.585 | 0.00837 | -0.073 | -69.926
-8.5 | -0.547 | 0.00798 | -0.074 | -68.533
-8 | -0.505 | 0.0077 | -0.074 | -65.611
-7.5 | -0.459 | 0.00791 | -0.075 | -58.079
-7 | -0.411 | 0.00763 | -0.075 | -53.83
-6.5 | -0.36 | 0.00744 | -0.076 | -48.297
-6 | -0.306 | 0.00727 | -0.076 | -42.062
-5.5 | -0.25 | 0.00711 | -0.077 | -35.163
-5 | -0.193 | 0.00697 | -0.077 | -27.72
-4.5 | -0.136 | 0.00673 | -0.077 | -20.153
-4 | -0.077 | 0.00659 | -0.078 | -11.714
-3.5 | -0.018 | 0.00671 | -0.078 | -2.718
-3 | 0.041 | 0.00656 | -0.079 | 6.267
-2.5 | 0.101 | 0.00692 | -0.079 | 14.554
-2 | 0.16 | 0.00691 | -0.08 | 23.211
-1.5 | 0.22 | 0.00734 | -0.08 | 29.997
-1 | 0.28 | 0.00714 | -0.08 | 39.177
-0.5 | 0.339 | 0.00715 | -0.081 | 47.402
0 | 0.399 | 0.00703 | -0.081 | 56.724
0.5 | 0.458 | 0.00727 | -0.082 | 62.95
1 | 0.517 | 0.00717 | -0.082 | 72.114
1.5 | 0.576 | 0.00713 | -0.082 | 80.829
2 | 0.635 | 0.00703 | -0.083 | 90.364
2.5 | 0.694 | 0.00699 | -0.083 | 99.254
3 | 0.753 | 0.007 | -0.084 | 107.62
3.5 | 0.811 | 0.00704 | -0.084 | 115.225
4 | 0.869 | 0.00712 | -0.084 | 122.142
4.5 | 0.927 | 0.00727 | -0.085 | 127.384
5 | 0.983 | 0.00743 | -0.085 | 132.273
5.5 | 1.039 | 0.00763 | -0.085 | 136.051
6 | 1.092 | 0.00779 | -0.086 | 140.081
6.5 | 1.142 | 0.00797 | -0.086 | 143.327
7 | 1.19 | 0.00819 | -0.086 | 145.355
7.5 | 1.233 | 0.00844 | -0.087 | 146.031
8 | 1.27 | 0.00882 | -0.087 | 144.021
8.5 | 1.301 | 0.00918 | -0.087 | 141.812
9 | 1.327 | 0.00954 | -0.088 | 139.104
9.5 | 1.342 | 0.01155 | -0.088 | 116.141
10 | 1.352 | 0.01111 | -0.088 | 121.618
10.5 | 1.354 | 0.01453 | -0.088 | 93.186
11 | 1.349 | 0.01541 | -0.088 | 87.536
11.5 | 1.336 | 0.01632 | -0.088 | 81.832
12 | 1.313 | 0.01736 | -0.088 | 75.65
12.5 | 1.283 | 0.01876 | -0.088 | 68.413
13 | 1.247 | 0.02055 | -0.088 | 60.665
13.5 | 1.204 | 0.02288 | -0.087 | 52.633
14 | 1.153 | 0.02664 | -0.086 | 43.278
14.5 | 1.099 | 0.03144 | -0.085 | 34.957
15 | 1.043 | 0.0376 | -0.083 | 27.743
15.5 | 0.987 | 0.04518 | -0.081 | 21.84

## 90. Re 7M Mach 0.00 (2)
BIGFOIL.COM POLAR EXPORT
HN-304TA
HN-304TA |  |  |  | Cl Max: | 1.7982 | at alpha= | 18.5 | deg
XFOIL ncrit=9 |  |  |  | L/D Max: | 139.446 | at alpha= | 7 | deg
Re: | 7000000 |  |  | Cd Min: | 0.1691 | at alpha= | -20 | deg
Mach: | 0 |  |  | Cl=0 at alpha= | -3.2433 | deg
|  |  |  | @ Cl=0.1, Cd= | 0.005026
|  |  |  | @ Cl=0.4, Cd= | 0.0048387
|  |  |  | @ Cl=0.6, Cd= | 0.0051488
alpha (deg) | Cl | Cd | Cm | Cl/Cd
-20 | -0.8043 | 0.1691 | -0.0012 | -4.7564
-19.5 | -1.2718 | 0.07169 | -0.0595 | -17.7403
-19 | -1.3741 | 0.04804 | -0.0758 | -28.6032
-18.5 | -1.4196 | 0.03503 | -0.0851 | -40.5253
-18 | -1.4293 | 0.02872 | -0.0881 | -49.7667
-17.5 | -1.4357 | 0.02441 | -0.0875 | -58.8161
-17 | -1.4549 | 0.02212 | -0.0796 | -65.7731
-16.5 | -1.4444 | 0.02035 | -0.0742 | -70.9779
-16 | -1.3998 | 0.01864 | -0.0749 | -75.0966
-15.5 | -1.3503 | 0.01716 | -0.0759 | -78.6888
-15 | -1.2979 | 0.01593 | -0.077 | -81.4752
-14.5 | -1.2434 | 0.0149 | -0.0782 | -83.4497
-14 | -1.1866 | 0.014 | -0.0797 | -84.7571
-13.5 | -1.1277 | 0.01316 | -0.0813 | -85.6915
-13 | -1.068 | 0.01238 | -0.0831 | -86.2682
-12.5 | -1.0193 | 0.01144 | -0.0825 | -89.0997
-12 | -0.9621 | 0.01067 | -0.0835 | -90.1687
-11.5 | -0.9031 | 0.01004 | -0.0848 | -89.9502
-10.5 | -0.79 | 0.00903 | -0.0859 | -87.4862
-10 | -0.7351 | 0.00859 | -0.0859 | -85.5763
-9.5 | -0.683 | 0.00805 | -0.0854 | -84.8447
-9 | -0.6303 | 0.00765 | -0.0849 | -82.3922
-8.5 | -0.5773 | 0.00734 | -0.0843 | -78.6512
-8 | -0.5235 | 0.00708 | -0.084 | -73.9407
-7.5 | -0.4691 | 0.00684 | -0.0837 | -68.5819
-7 | -0.4153 | 0.00654 | -0.0833 | -63.5015
-6.5 | -0.3606 | 0.00631 | -0.0831 | -57.1474
-6 | -0.3053 | 0.00614 | -0.0829 | -49.7231
-5.5 | -0.2504 | 0.00593 | -0.0827 | -42.226
-5 | -0.1952 | 0.00575 | -0.0825 | -33.9478
-4.5 | -0.1395 | 0.00557 | -0.0825 | -25.0449
-4 | -0.0841 | 0.00541 | -0.0824 | -15.5453
-3.5 | -0.0286 | 0.00528 | -0.0823 | -5.4167
-3 | 0.0271 | 0.00518 | -0.0822 | 5.2317
-2.5 | 0.0828 | 0.00506 | -0.0822 | 16.3636
-2 | 0.1384 | 0.00495 | -0.0821 | 27.9596
-1.5 | 0.1938 | 0.00488 | -0.0821 | 39.7131
-1 | 0.2494 | 0.00487 | -0.082 | 51.2115
-0.5 | 0.3049 | 0.00485 | -0.082 | 62.866
0 | 0.3602 | 0.00481 | -0.0819 | 74.8857
0.5 | 0.4156 | 0.00485 | -0.0819 | 85.6907
1 | 0.4706 | 0.00488 | -0.0818 | 96.4344
1.5 | 0.5257 | 0.00492 | -0.0817 | 106.8496
2 | 0.5802 | 0.00508 | -0.0815 | 114.2126
3 | 0.6895 | 0.00546 | -0.0811 | 126.2821
3.5 | 0.744 | 0.00568 | -0.0809 | 130.9859
4 | 0.798 | 0.00593 | -0.0806 | 134.57
4.5 | 0.8513 | 0.00622 | -0.0802 | 136.865
5 | 0.9043 | 0.00654 | -0.0797 | 138.2722
5.5 | 0.9567 | 0.00688 | -0.0791 | 139.0552
6 | 1.008 | 0.00727 | -0.0784 | 138.652
6.5 | 1.0584 | 0.00765 | -0.0774 | 138.3529
7 | 1.1072 | 0.00794 | -0.0761 | 139.4458
7.5 | 1.1578 | 0.00844 | -0.0753 | 137.1801
8 | 1.2073 | 0.00902 | -0.0743 | 133.847
8.5 | 1.2567 | 0.00956 | -0.0733 | 131.454
9 | 1.3052 | 0.01014 | -0.0722 | 128.7179
9.5 | 1.3529 | 0.01073 | -0.071 | 126.0857
10 | 1.3993 | 0.01137 | -0.0696 | 123.0695
10.5 | 1.4446 | 0.01205 | -0.068 | 119.8838
11 | 1.489 | 0.01271 | -0.0663 | 117.1518
11.5 | 1.531 | 0.01348 | -0.0643 | 113.5757
12 | 1.5727 | 0.01416 | -0.0622 | 111.0664
12.5 | 1.6118 | 0.01489 | -0.0597 | 108.2471
13 | 1.6416 | 0.01567 | -0.0554 | 104.7607
13.5 | 1.6684 | 0.01655 | -0.0508 | 100.8097
14 | 1.695 | 0.01751 | -0.0466 | 96.8018
14.5 | 1.7178 | 0.01873 | -0.042 | 91.7138
15 | 1.7381 | 0.02016 | -0.0376 | 86.2153
15.5 | 1.7563 | 0.02181 | -0.0334 | 80.5273
16 | 1.7703 | 0.02389 | -0.0292 | 74.1021
16.5 | 1.7823 | 0.0263 | -0.0255 | 67.7681
17 | 1.7845 | 0.02972 | -0.0218 | 60.0437
17.5 | 1.7947 | 0.03284 | -0.0195 | 54.6498
18 | 1.7961 | 0.0371 | -0.0176 | 48.4124
18.5 | 1.7982 | 0.04172 | -0.0167 | 43.1016
19 | 1.7942 | 0.04751 | -0.0167 | 37.7647
19.5 | 1.7823 | 0.05488 | -0.0179 | 32.4763
20 | 1.7674 | 0.06332 | -0.0203 | 27.9122

## 91. Re 7M Mach 0.10 (1)
BIGFOIL.COM POLAR EXPORT
HN-304TA
HN-304TA |  |  |  | Cl Max: | 1.348 | at alpha= | 10 | deg
JavaFoil+Calcfoil stall+Eppler ext transition |  |  |  | L/D Max: | 145.815 | at alpha= | 7 | deg
Re: | 7000000 |  |  | Cd Min: | 0.00656 | at alpha= | -3 | deg
Mach: | 0.1 |  |  | Cl=0 at alpha= | -3.3475 | deg
|  |  |  | @ Cl=0.1, Cd= | 0.0069632
|  |  |  | @ Cl=0.4, Cd= | 0.0070422
|  |  |  | @ Cl=0.6, Cd= | 0.007115
alpha (deg) | Cl | Cd | Cm | Cl/Cd
-16 | -0.501 | 0.11321 | -0.037 | -4.429
-15.5 | -0.521 | 0.10744 | -0.037 | -4.846
-15 | -0.539 | 0.10195 | -0.038 | -5.282
-14.5 | -0.555 | 0.09564 | -0.039 | -5.805
-14 | -0.57 | 0.08854 | -0.04 | -6.436
-13.5 | -0.579 | 0.08116 | -0.043 | -7.135
-13 | -0.586 | 0.07357 | -0.045 | -7.97
-12.5 | -0.594 | 0.06387 | -0.049 | -9.292
-12 | -0.605 | 0.04971 | -0.054 | -12.165
-11.5 | -0.634 | 0.0269 | -0.063 | -23.569
-11 | -0.653 | 0.01503 | -0.068 | -43.455
-10.5 | -0.653 | 0.01132 | -0.07 | -57.649
-10 | -0.64 | 0.00985 | -0.072 | -64.953
-9.5 | -0.616 | 0.00912 | -0.073 | -67.555
-9 | -0.584 | 0.00797 | -0.074 | -73.266
-8.5 | -0.547 | 0.00805 | -0.074 | -67.946
-8 | -0.506 | 0.00778 | -0.075 | -65.047
-7.5 | -0.461 | 0.0079 | -0.075 | -58.311
-7 | -0.412 | 0.00769 | -0.076 | -53.594
-6.5 | -0.361 | 0.00749 | -0.076 | -48.157
-6 | -0.307 | 0.00725 | -0.076 | -42.327
-5.5 | -0.251 | 0.0071 | -0.077 | -35.389
-5 | -0.194 | 0.00698 | -0.077 | -27.829
-4.5 | -0.136 | 0.0068 | -0.078 | -20.032
-4 | -0.078 | 0.00658 | -0.078 | -11.792
-3.5 | -0.018 | 0.00669 | -0.079 | -2.738
-3 | 0.041 | 0.00656 | -0.079 | 6.305
-2.5 | 0.101 | 0.00697 | -0.08 | 14.529
-2 | 0.161 | 0.00695 | -0.08 | 23.191
-1.5 | 0.221 | 0.00734 | -0.08 | 30.146
-1 | 0.281 | 0.00714 | -0.081 | 39.338
-0.5 | 0.341 | 0.00717 | -0.081 | 47.561
0 | 0.401 | 0.00704 | -0.082 | 56.907
0.5 | 0.46 | 0.00728 | -0.082 | 63.21
1 | 0.52 | 0.00719 | -0.082 | 72.249
1.5 | 0.579 | 0.00715 | -0.083 | 80.996
2 | 0.639 | 0.00705 | -0.083 | 90.536
2.5 | 0.698 | 0.00702 | -0.084 | 99.412
3 | 0.757 | 0.00702 | -0.084 | 107.767
3.5 | 0.815 | 0.00707 | -0.084 | 115.363
4 | 0.873 | 0.00715 | -0.085 | 122.231
4.5 | 0.931 | 0.00731 | -0.085 | 127.386
5 | 0.988 | 0.00747 | -0.085 | 132.216
5.5 | 1.044 | 0.00768 | -0.086 | 135.877
6 | 1.097 | 0.00784 | -0.086 | 139.904
6.5 | 1.147 | 0.00802 | -0.087 | 143.04
7 | 1.195 | 0.0082 | -0.087 | 145.815
7.5 | 1.238 | 0.00852 | -0.087 | 145.187
8 | 1.274 | 0.0089 | -0.088 | 143.183
8.5 | 1.304 | 0.00939 | -0.088 | 138.969
9 | 1.326 | 0.01104 | -0.088 | 120.109
9.5 | 1.341 | 0.01171 | -0.088 | 114.477
10 | 1.348 | 0.01392 | -0.088 | 96.827
10.5 | 1.347 | 0.01475 | -0.089 | 91.319
11 | 1.338 | 0.01568 | -0.089 | 85.346
11.5 | 1.32 | 0.0167 | -0.089 | 79.052
12 | 1.292 | 0.01778 | -0.089 | 72.674
12.5 | 1.257 | 0.01934 | -0.088 | 64.979
13 | 1.214 | 0.02137 | -0.088 | 56.794
13.5 | 1.163 | 0.0243 | -0.087 | 47.87
14 | 1.106 | 0.0287 | -0.086 | 38.518
14.5 | 1.045 | 0.03428 | -0.084 | 30.495
15 | 0.981 | 0.04249 | -0.082 | 23.099

## 92. Re 7M Mach 0.10 (2)
BIGFOIL.COM POLAR EXPORT
HN-304TA
HN-304TA |  |  |  | Cl Max: | 1.7854 | at alpha= | 17.5 | deg
XFOIL ncrit=9 |  |  |  | L/D Max: | 139.399 | at alpha= | 7 | deg
Re: | 7000000 |  |  | Cd Min: | 0.18607 | at alpha= | -20 | deg
Mach: | 0.1 |  |  | Cl=0 at alpha= | -3.2411 | deg
|  |  |  | @ Cl=0.1, Cd= | 0.0050366
|  |  |  | @ Cl=0.4, Cd= | 0.0048473
|  |  |  | @ Cl=0.6, Cd= | 0.0051446
alpha (deg) | Cl | Cd | Cm | Cl/Cd
-20 | -0.7465 | 0.18607 | 0.0069 | -4.0119
-19.5 | -0.7693 | 0.17039 | -0.0015 | -4.5149
-18.5 | -1.338 | 0.05008 | -0.0761 | -26.7173
-18 | -1.3782 | 0.03719 | -0.0858 | -37.0583
-17.5 | -1.3938 | 0.02978 | -0.09 | -46.8032
-17 | -1.394 | 0.02568 | -0.0899 | -54.2835
-16.5 | -1.4212 | 0.02284 | -0.0819 | -62.2242
-16 | -1.4067 | 0.02063 | -0.0777 | -68.1871
-15.5 | -1.3607 | 0.0186 | -0.0786 | -73.1559
-15 | -1.3099 | 0.01698 | -0.0795 | -77.1437
-14.5 | -1.256 | 0.01568 | -0.0805 | -80.102
-14 | -1.1992 | 0.01457 | -0.0818 | -82.3061
-13.5 | -1.1399 | 0.0136 | -0.0833 | -83.8162
-13 | -1.0794 | 0.01273 | -0.0849 | -84.7918
-12.5 | -1.0286 | 0.01192 | -0.0843 | -86.2919
-12 | -0.9715 | 0.01099 | -0.0851 | -88.3985
-11.5 | -0.9118 | 0.01026 | -0.0862 | -88.8694
-10.5 | -0.797 | 0.00916 | -0.0872 | -87.0087
-10 | -0.7412 | 0.00872 | -0.0872 | -85
-9.5 | -0.6885 | 0.00817 | -0.0865 | -84.2717
-9 | -0.6355 | 0.00774 | -0.0858 | -82.1059
-8.5 | -0.582 | 0.0074 | -0.0852 | -78.6486
-8 | -0.5277 | 0.00713 | -0.0848 | -74.0112
-7.5 | -0.4728 | 0.00688 | -0.0844 | -68.7209
-7 | -0.4186 | 0.00658 | -0.084 | -63.617
-6.5 | -0.3635 | 0.00634 | -0.0837 | -57.3344
-6 | -0.3077 | 0.00616 | -0.0835 | -49.9513
-5.5 | -0.2524 | 0.00595 | -0.0832 | -42.4202
-5 | -0.1967 | 0.00577 | -0.083 | -34.0901
-4.5 | -0.1407 | 0.00559 | -0.0829 | -25.1699
-4 | -0.0849 | 0.00542 | -0.0828 | -15.6642
-3.5 | -0.029 | 0.00529 | -0.0827 | -5.482
-3 | 0.027 | 0.00519 | -0.0826 | 5.2023
-2.5 | 0.083 | 0.00507 | -0.0826 | 16.3708
-2 | 0.139 | 0.00496 | -0.0825 | 28.0242
-1.5 | 0.1947 | 0.00489 | -0.0825 | 39.816
-1 | 0.2506 | 0.00488 | -0.0824 | 51.3525
-0.5 | 0.3065 | 0.00486 | -0.0824 | 63.0658
0 | 0.362 | 0.00482 | -0.0823 | 75.1037
0.5 | 0.4177 | 0.00486 | -0.0822 | 85.9465
1 | 0.4731 | 0.00489 | -0.0821 | 96.7485
1.5 | 0.5285 | 0.00493 | -0.082 | 107.2008
2 | 0.5833 | 0.00509 | -0.0818 | 114.5972
2.5 | 0.6384 | 0.00527 | -0.0816 | 121.1385
3 | 0.6933 | 0.00547 | -0.0814 | 126.7459
3.5 | 0.7481 | 0.00569 | -0.0811 | 131.4763
4 | 0.8025 | 0.00595 | -0.0808 | 134.8739
4.5 | 0.8562 | 0.00624 | -0.0804 | 137.2115
5 | 0.9095 | 0.00657 | -0.0799 | 138.4323
5.5 | 0.9623 | 0.00691 | -0.0792 | 139.2619
6 | 1.0139 | 0.0073 | -0.0785 | 138.8904
6.5 | 1.0645 | 0.0077 | -0.0774 | 138.2468
7 | 1.1138 | 0.00799 | -0.076 | 139.3992
7.5 | 1.1645 | 0.00852 | -0.0751 | 136.6784
8 | 1.2145 | 0.00908 | -0.0741 | 133.7555
8.5 | 1.264 | 0.00965 | -0.073 | 130.9845
9 | 1.3126 | 0.01026 | -0.0717 | 127.9337
9.5 | 1.3606 | 0.01086 | -0.0704 | 125.2855
10 | 1.4074 | 0.01151 | -0.0688 | 122.2763
10.5 | 1.4528 | 0.0122 | -0.0671 | 119.082
11 | 1.4967 | 0.01293 | -0.0651 | 115.7541
11.5 | 1.5393 | 0.01367 | -0.0629 | 112.6042
12 | 1.5805 | 0.01438 | -0.0605 | 109.9096
12.5 | 1.6167 | 0.01515 | -0.0572 | 106.7129
13 | 1.6444 | 0.01599 | -0.0524 | 102.8393
13.5 | 1.671 | 0.01696 | -0.0477 | 98.5259
14 | 1.6965 | 0.01805 | -0.0432 | 93.9889
14.5 | 1.7183 | 0.01941 | -0.0386 | 88.5265
15 | 1.7362 | 0.02109 | -0.0339 | 82.3234
15.5 | 1.7527 | 0.02299 | -0.0296 | 76.2375
16 | 1.7594 | 0.02575 | -0.025 | 68.3262
16.5 | 1.7716 | 0.0284 | -0.0217 | 62.3803
17 | 1.7779 | 0.03181 | -0.0188 | 55.8912
17.5 | 1.7854 | 0.03549 | -0.0168 | 50.3071
18 | 1.783 | 0.04051 | -0.0154 | 44.0138
18.5 | 1.7811 | 0.04607 | -0.0152 | 38.6607
19 | 1.7723 | 0.05297 | -0.0161 | 33.4586
19.5 | 1.7544 | 0.06181 | -0.0185 | 28.3838
20 | 1.7313 | 0.07219 | -0.0225 | 23.9825

## 93. Re 7M Mach 0.25 (1)
BIGFOIL.COM POLAR EXPORT
HN-304TA
HN-304TA |  |  |  | Cl Max: | 1.324 | at alpha= | 9 | deg
JavaFoil+Calcfoil stall+Eppler ext transition |  |  |  | L/D Max: | 142.064 | at alpha= | 6.5 | deg
Re: | 7000000 |  |  | Cd Min: | 0.00664 | at alpha= | -4 | deg
Mach: | 0.25 |  |  | Cl=0 at alpha= | -3.3443 | deg
|  |  |  | @ Cl=0.1, Cd= | 0.007061
|  |  |  | @ Cl=0.4, Cd= | 0.0071752
|  |  |  | @ Cl=0.6, Cd= | 0.0072626
alpha (deg) | Cl | Cd | Cm | Cl/Cd
-14.5 | -0.328 | 0.10221 | -0.037 | -3.207
-14 | -0.375 | 0.09628 | -0.038 | -3.892
-13.5 | -0.411 | 0.09032 | -0.039 | -4.551
-13 | -0.442 | 0.08523 | -0.039 | -5.187
-12.5 | -0.468 | 0.08003 | -0.04 | -5.847
-12 | -0.488 | 0.07481 | -0.041 | -6.524
-11.5 | -0.504 | 0.06746 | -0.044 | -7.475
-11 | -0.52 | 0.05598 | -0.051 | -9.282
-10.5 | -0.556 | 0.02939 | -0.063 | -18.921
-10 | -0.589 | 0.01361 | -0.071 | -43.271
-9.5 | -0.59 | 0.01023 | -0.074 | -57.705
-9 | -0.574 | 0.00923 | -0.076 | -62.19
-8.5 | -0.544 | 0.00803 | -0.076 | -67.754
-8 | -0.508 | 0.00808 | -0.077 | -62.834
-7.5 | -0.466 | 0.00772 | -0.077 | -60.318
-7 | -0.419 | 0.00788 | -0.078 | -53.134
-6.5 | -0.368 | 0.00764 | -0.078 | -48.159
-6 | -0.314 | 0.00744 | -0.079 | -42.181
-5.5 | -0.257 | 0.00726 | -0.079 | -35.412
-5 | -0.199 | 0.00711 | -0.079 | -27.995
-4.5 | -0.14 | 0.00693 | -0.08 | -20.166
-4 | -0.08 | 0.00664 | -0.08 | -11.988
-3.5 | -0.019 | 0.00688 | -0.081 | -2.734
-3 | 0.042 | 0.00664 | -0.081 | 6.391
-2.5 | 0.104 | 0.00709 | -0.082 | 14.661
-2 | 0.166 | 0.00703 | -0.082 | 23.574
-1.5 | 0.227 | 0.00743 | -0.083 | 30.568
-1 | 0.289 | 0.00725 | -0.083 | 39.818
-0.5 | 0.35 | 0.00728 | -0.083 | 48.099
0 | 0.412 | 0.00715 | -0.084 | 57.575
0.5 | 0.473 | 0.00713 | -0.084 | 66.333
1 | 0.534 | 0.00731 | -0.085 | 73.003
1.5 | 0.595 | 0.00727 | -0.085 | 81.863
2 | 0.656 | 0.00718 | -0.086 | 91.394
2.5 | 0.717 | 0.00716 | -0.086 | 100.036
3 | 0.777 | 0.00716 | -0.086 | 108.512
3.5 | 0.837 | 0.00724 | -0.087 | 115.712
4 | 0.897 | 0.00732 | -0.087 | 122.557
4.5 | 0.956 | 0.00751 | -0.087 | 127.325
5 | 1.014 | 0.00771 | -0.088 | 131.531
5.5 | 1.071 | 0.00794 | -0.088 | 134.823
6 | 1.124 | 0.00812 | -0.089 | 138.531
6.5 | 1.175 | 0.00827 | -0.089 | 142.064
7 | 1.221 | 0.00865 | -0.089 | 141.272
7.5 | 1.262 | 0.00897 | -0.09 | 140.687
8 | 1.293 | 0.00943 | -0.09 | 137.144
8.5 | 1.313 | 0.01113 | -0.09 | 117.901
9 | 1.324 | 0.01071 | -0.09 | 123.613
9.5 | 1.324 | 0.01422 | -0.091 | 93.078
10 | 1.311 | 0.01522 | -0.091 | 86.128
10.5 | 1.284 | 0.01632 | -0.091 | 78.689
11 | 1.241 | 0.01772 | -0.091 | 69.999
11.5 | 1.182 | 0.01945 | -0.09 | 60.772
12 | 1.108 | 0.02186 | -0.089 | 50.691
12.5 | 1.022 | 0.02525 | -0.088 | 40.471
13 | 0.922 | 0.03091 | -0.086 | 29.828
13.5 | 0.809 | 0.04162 | -0.083 | 19.434
14 | 0.693 | 0.05718 | -0.078 | 12.121

## 94. Re 7M Mach 0.25 (2)
BIGFOIL.COM POLAR EXPORT
HN-304TA
HN-304TA |  |  |  | Cl Max: | 1.6995 | at alpha= | 14.5 | deg
XFOIL ncrit=9 |  |  |  | L/D Max: | 140.424 | at alpha= | 5.5 | deg
Re: | 7000000 |  |  | Cd Min: | 0.21774 | at alpha= | -19 | deg
Mach: | 0.25 |  |  | Cl=0 at alpha= | -3.2284 | deg
|  |  |  | @ Cl=0.1, Cd= | 0.0050976
|  |  |  | @ Cl=0.4, Cd= | 0.0048997
|  |  |  | @ Cl=0.6, Cd= | 0.005148
alpha (deg) | Cl | Cd | Cm | Cl/Cd
-19 | -0.6174 | 0.21774 | 0.0145 | -2.8355
-18.5 | -0.5996 | 0.21205 | 0.011 | -2.8276
-18 | -0.6664 | 0.17517 | -0.0027 | -3.8043
-17.5 | -0.6883 | 0.15959 | -0.0106 | -4.3129
-17 | -0.7292 | 0.14133 | -0.0202 | -5.1596
-16.5 | -0.8168 | 0.11603 | -0.0349 | -7.0396
-16 | -0.9594 | 0.08554 | -0.0548 | -11.2158
-15.5 | -1.0812 | 0.06054 | -0.0711 | -17.8593
-15 | -1.1465 | 0.04197 | -0.0857 | -27.3171
-14.5 | -1.1821 | 0.03143 | -0.0932 | -37.6106
-14 | -1.2193 | 0.02526 | -0.092 | -48.27
-13.5 | -1.187 | 0.02014 | -0.0943 | -58.9374
-13 | -1.1324 | 0.01743 | -0.0954 | -64.9684
-12.5 | -1.0739 | 0.01514 | -0.0962 | -70.9313
-12 | -1.0223 | 0.01359 | -0.0946 | -75.2244
-11.5 | -0.9596 | 0.01229 | -0.0949 | -78.0797
-11 | -0.8943 | 0.01114 | -0.0957 | -80.2783
-10.5 | -0.8355 | 0.01014 | -0.095 | -82.3964
-10 | -0.7769 | 0.00943 | -0.0942 | -82.386
-9.5 | -0.7199 | 0.00888 | -0.093 | -81.0698
-9 | -0.6636 | 0.0084 | -0.0918 | -79
-8.5 | -0.6085 | 0.00783 | -0.0904 | -77.7139
-8 | -0.5514 | 0.00745 | -0.0895 | -74.0134
-7.5 | -0.494 | 0.00712 | -0.0886 | -69.382
-7 | -0.4365 | 0.00686 | -0.0879 | -63.6297
-6.5 | -0.3795 | 0.00651 | -0.0872 | -58.2949
-6 | -0.3212 | 0.00627 | -0.0867 | -51.2281
-5.5 | -0.2632 | 0.00607 | -0.0863 | -43.3608
-5 | -0.2054 | 0.00589 | -0.0858 | -34.8727
-4.5 | -0.1473 | 0.00568 | -0.0856 | -25.9331
-4 | -0.0893 | 0.00548 | -0.0853 | -16.2956
-3.5 | -0.0314 | 0.00536 | -0.0851 | -5.8582
-3 | 0.0264 | 0.00524 | -0.0849 | 5.0382
-2.5 | 0.0844 | 0.00513 | -0.0848 | 16.4522
-2 | 0.1422 | 0.00501 | -0.0847 | 28.3832
-1 | 0.2575 | 0.00492 | -0.0845 | 52.3374
-0.5 | 0.315 | 0.0049 | -0.0844 | 64.2857
0 | 0.3722 | 0.00489 | -0.0842 | 76.1145
0.5 | 0.4297 | 0.00491 | -0.0841 | 87.5153
1 | 0.487 | 0.00493 | -0.084 | 98.783
1.5 | 0.544 | 0.00499 | -0.0838 | 109.018
2 | 0.6007 | 0.00515 | -0.0836 | 116.6408
2.5 | 0.6575 | 0.00533 | -0.0833 | 123.3583
3 | 0.7142 | 0.00555 | -0.0829 | 128.6847
3.5 | 0.7708 | 0.00579 | -0.0825 | 133.1261
4 | 0.8271 | 0.00605 | -0.082 | 136.7107
4.5 | 0.8825 | 0.00639 | -0.0814 | 138.1064
5 | 0.9378 | 0.00672 | -0.0806 | 139.5536
5.5 | 0.9928 | 0.00707 | -0.0798 | 140.4243
6 | 1.0464 | 0.00749 | -0.0787 | 139.7063
6.5 | 1.0988 | 0.00792 | -0.0773 | 138.7374
7 | 1.1491 | 0.00829 | -0.0754 | 138.6128
7.5 | 1.2018 | 0.00886 | -0.074 | 135.6433
8 | 1.2529 | 0.00952 | -0.0723 | 131.6071
8.5 | 1.3041 | 0.01016 | -0.0705 | 128.3563
9 | 1.3539 | 0.01085 | -0.0685 | 124.7834
9.5 | 1.402 | 0.01162 | -0.0662 | 120.654
10 | 1.4496 | 0.01235 | -0.0637 | 117.3765
10.5 | 1.4944 | 0.01319 | -0.0608 | 113.298
11 | 1.5382 | 0.01399 | -0.0576 | 109.95
11.5 | 1.5733 | 0.01484 | -0.0528 | 106.0175
12 | 1.6033 | 0.0158 | -0.0473 | 101.4747
12.5 | 1.6317 | 0.01694 | -0.0418 | 96.3223
13 | 1.6557 | 0.01836 | -0.0361 | 90.1797
13.5 | 1.6755 | 0.02014 | -0.0305 | 83.1927
14 | 1.687 | 0.02257 | -0.0246 | 74.7452
14.5 | 1.6995 | 0.02524 | -0.0198 | 67.3336
15 | 1.6945 | 0.02952 | -0.0149 | 57.4018
15.5 | 1.6893 | 0.03447 | -0.0116 | 49.0078
16 | 1.6864 | 0.03994 | -0.01 | 42.2233
16.5 | 1.6616 | 0.04852 | -0.0103 | 34.2457
17 | 1.6446 | 0.05735 | -0.0125 | 28.6765
17.5 | 1.6145 | 0.06894 | -0.0171 | 23.4189
18 | 1.5741 | 0.08322 | -0.0243 | 18.9149
18.5 | 1.5293 | 0.09935 | -0.0333 | 15.3931
19 | 1.4785 | 0.11745 | -0.0442 | 12.5883
19.5 | 1.4226 | 0.13726 | -0.0569 | 10.3643

## 95. Re 7M Mach 0.50 (1)
BIGFOIL.COM POLAR EXPORT
HN-304TA
HN-304TA |  |  |  | Cl Max: | 1.31 | at alpha= | 20 | deg
JavaFoil+Calcfoil stall+Eppler ext transition |  |  |  | L/D Max: | 129.422 | at alpha= | 6 | deg
Re: | 7000000 |  |  | Cd Min: | 0.00679 | at alpha= | -2 | deg
Mach: | 0.5 |  |  | Cl=0 at alpha= | -3.3456 | deg
|  |  |  | @ Cl=0.1, Cd= | 0.0069332
|  |  |  | @ Cl=0.4, Cd= | 0.0077396
|  |  |  | @ Cl=0.6, Cd= | 0.0078446
alpha (deg) | Cl | Cd | Cm | Cl/Cd
-20 | -0.891 | 0.15323 | -0.044 | -5.816
-19.5 | -0.869 | 0.14878 | -0.045 | -5.838
-19 | -0.841 | 0.14301 | -0.045 | -5.879
-18.5 | -0.813 | 0.13937 | -0.044 | -5.832
-18 | -0.786 | 0.13562 | -0.043 | -5.792
-17.5 | -0.759 | 0.13144 | -0.043 | -5.778
-17 | -0.735 | 0.12832 | -0.045 | -5.731
-16.5 | -0.708 | 0.12255 | -0.044 | -5.777
-16 | -0.68 | 0.11711 | -0.043 | -5.808
-15.5 | -0.654 | 0.10932 | -0.043 | -5.98
-15 | -0.628 | 0.10216 | -0.043 | -6.142
-14.5 | -0.601 | 0.10763 | -0.043 | -5.586
-14 | -0.574 | 0.10111 | -0.043 | -5.678
-13.5 | -0.548 | 0.09228 | -0.043 | -5.939
-13 | -0.522 | 0.08454 | -0.045 | -6.18
-12.5 | -0.494 | 0.09131 | -0.042 | -5.41
-12 | -0.468 | 0.08193 | -0.043 | -5.713
-11.5 | -0.444 | 0.07132 | -0.048 | -6.232
-11 | -0.424 | 0.05955 | -0.055 | -7.12
-10.5 | -0.387 | 0.07337 | -0.041 | -5.269
-10 | -0.362 | 0.0628 | -0.047 | -5.772
-9.5 | -0.344 | 0.04907 | -0.058 | -7.005
-9 | -0.307 | 0.05852 | -0.045 | -5.251
-8.5 | -0.28 | 0.05457 | -0.045 | -5.137
-8 | -0.29 | 0.01711 | -0.078 | -16.946
-7.5 | -0.231 | 0.04215 | -0.057 | -5.479
-7 | -0.391 | 0.00945 | -0.086 | -41.375
-6.5 | -0.379 | 0.00839 | -0.087 | -45.183
-6 | -0.335 | 0.00791 | -0.088 | -42.353
-5.5 | -0.28 | 0.00795 | -0.088 | -35.179
-5 | -0.219 | 0.00766 | -0.089 | -28.573
-4.5 | -0.155 | 0.00745 | -0.089 | -20.755
-4 | -0.088 | 0.00714 | -0.09 | -12.398
-3.5 | -0.021 | 0.00687 | -0.09 | -3.051
-3 | 0.047 | 0.00701 | -0.091 | 6.756
-2.5 | 0.116 | 0.00691 | -0.091 | 16.808
-2 | 0.185 | 0.00679 | -0.092 | 27.241
-1.5 | 0.254 | 0.00737 | -0.092 | 34.461
-1 | 0.323 | 0.00775 | -0.093 | 41.648
-0.5 | 0.391 | 0.00775 | -0.093 | 50.511
0 | 0.46 | 0.00767 | -0.094 | 59.965
0.5 | 0.528 | 0.00772 | -0.094 | 68.44
1 | 0.596 | 0.00784 | -0.095 | 76.045
1.5 | 0.665 | 0.00792 | -0.095 | 83.865
2 | 0.732 | 0.0078 | -0.096 | 93.877
2.5 | 0.8 | 0.00787 | -0.096 | 101.651
3 | 0.867 | 0.00791 | -0.097 | 109.655
3.5 | 0.934 | 0.00804 | -0.097 | 116.102
4 | 0.999 | 0.00822 | -0.097 | 121.634
4.5 | 1.064 | 0.00849 | -0.098 | 125.296
5 | 1.127 | 0.00887 | -0.098 | 127.01
5.5 | 1.185 | 0.00918 | -0.099 | 129.118
6 | 1.237 | 0.00956 | -0.099 | 129.422
6.5 | 1.274 | 0.01033 | -0.099 | 123.337
7 | 1.297 | 0.01041 | -0.099 | 124.532
7.5 | 1.278 | 0.0149 | -0.1 | 85.752
8 | 1.12 | 0.01717 | -0.1 | 65.227
8.5 | 0.79 | 0.01878 | -0.099 | 42.07
9 | 0.78 | 0.0283 | -0.093 | 27.549
9.5 | 0.83 | 0.02507 | -0.096 | 33.113
10 | 0.866 | 0.0247 | -0.097 | 35.051
10.5 | 0.799 | 0.05799 | -0.078 | 13.775
11 | 0.889 | 0.03608 | -0.092 | 24.645
11.5 | 0.819 | 0.08243 | -0.061 | 9.939
12 | 0.842 | 0.09289 | -0.057 | 9.063
12.5 | 0.87 | 0.09132 | -0.059 | 9.531
13 | 0.91 | 0.0923 | -0.067 | 9.853
13.5 | 0.922 | 0.09834 | -0.057 | 9.372
14 | 0.963 | 0.09861 | -0.067 | 9.767
14.5 | 0.996 | 0.10264 | -0.07 | 9.703
15 | 1.005 | 0.11227 | -0.06 | 8.952
15.5 | 1.041 | 0.11346 | -0.066 | 9.172
16 | 1.084 | 0.11052 | -0.073 | 9.807
16.5 | 1.098 | 0.129 | -0.068 | 8.514
17 | 1.12 | 0.12694 | -0.066 | 8.822
17.5 | 1.163 | 0.12349 | -0.073 | 9.414
18 | 1.2 | 0.12352 | -0.076 | 9.711
18.5 | 1.2 | 0.13742 | -0.067 | 8.729
19 | 1.232 | 0.14158 | -0.07 | 8.701
19.5 | 1.275 | 0.13721 | -0.075 | 9.293
20 | 1.31 | 0.13844 | -0.078 | 9.463

## 96. Re 7M Mach 0.50 (2)
BIGFOIL.COM POLAR EXPORT
HN-304TA
HN-304TA |  |  |  | Cl Max: | 1.5007 | at alpha= | 9.5 | deg
XFOIL ncrit=9 |  |  |  | L/D Max: | 142.586 | at alpha= | 4.5 | deg
Re: | 7000000 |  |  | Cd Min: | 0.01637 | at alpha= | 9.5 | deg
Mach: | 0.5 |  |  | Cl=0 at alpha= | -99 | deg
|  |  |  | @ Cl=0.1, Cd= | 0.00509
|  |  |  | @ Cl=0.4, Cd= | 0.00509
|  |  |  | @ Cl=0.6, Cd= | 0.0052689
alpha (deg) | Cl | Cd | Cm | Cl/Cd
0 | 0.4166 | 0.00509 | -0.0925 | 81.8468
0.5 | 0.4818 | 0.00513 | -0.0921 | 93.9181
1 | 0.5469 | 0.00517 | -0.0917 | 105.7834
1.5 | 0.6113 | 0.00529 | -0.0911 | 115.5577
2 | 0.6763 | 0.00543 | -0.0905 | 124.5488
2.5 | 0.7407 | 0.00566 | -0.0896 | 130.8657
3 | 0.8052 | 0.00594 | -0.0886 | 135.5556
3.5 | 0.8697 | 0.00627 | -0.0873 | 138.7081
4 | 0.9342 | 0.0066 | -0.0859 | 141.5455
4.5 | 0.9981 | 0.007 | -0.0841 | 142.5857
5 | 1.0613 | 0.00746 | -0.082 | 142.2654
5.5 | 1.124 | 0.00795 | -0.0795 | 141.3836
6 | 1.1868 | 0.00842 | -0.0766 | 140.9501
6.5 | 1.246 | 0.00901 | -0.0729 | 138.2908
7 | 1.3003 | 0.00963 | -0.0679 | 135.026
7.5 | 1.3566 | 0.01049 | -0.063 | 129.3232
8 | 1.4051 | 0.01148 | -0.0566 | 122.3955
8.5 | 1.4486 | 0.01247 | -0.0488 | 116.1668
9 | 1.4869 | 0.01382 | -0.0401 | 107.5904
9.5 | 1.5007 | 0.01637 | -0.0289 | 91.6738

## 97. Re 8M Mach 0.00 (1)
BIGFOIL.COM POLAR EXPORT
HN-304TA
HN-304TA |  |  |  | Cl Max: | 1.355 | at alpha= | 10.5 | deg
JavaFoil+Calcfoil stall+Eppler ext transition |  |  |  | L/D Max: | 148.139 | at alpha= | 7.5 | deg
Re: | 8000000 |  |  | Cd Min: | 0.00653 | at alpha= | -4 | deg
Mach: | 0 |  |  | Cl=0 at alpha= | -3.3475 | deg
|  |  |  | @ Cl=0.1, Cd= | 0.0070022
|  |  |  | @ Cl=0.4, Cd= | 0.0070349
|  |  |  | @ Cl=0.6, Cd= | 0.0070897
alpha (deg) | Cl | Cd | Cm | Cl/Cd
-16 | -0.537 | 0.11085 | -0.037 | -4.842
-15.5 | -0.553 | 0.10455 | -0.038 | -5.291
-15 | -0.568 | 0.09884 | -0.039 | -5.746
-14.5 | -0.583 | 0.09122 | -0.041 | -6.386
-14 | -0.595 | 0.08378 | -0.043 | -7.099
-13.5 | -0.603 | 0.0754 | -0.045 | -7.991
-13 | -0.608 | 0.06701 | -0.048 | -9.08
-12.5 | -0.62 | 0.05281 | -0.053 | -11.74
-12 | -0.644 | 0.03191 | -0.061 | -20.195
-11.5 | -0.667 | 0.01759 | -0.066 | -37.916
-11 | -0.672 | 0.01233 | -0.069 | -54.477
-10.5 | -0.664 | 0.01034 | -0.071 | -64.16
-10 | -0.645 | 0.00939 | -0.072 | -68.709
-9.5 | -0.618 | 0.00812 | -0.073 | -76.126
-9 | -0.585 | 0.00819 | -0.073 | -71.436
-8.5 | -0.547 | 0.00786 | -0.074 | -69.623
-8 | -0.505 | 0.00759 | -0.074 | -66.507
-7.5 | -0.459 | 0.00782 | -0.075 | -58.788
-7 | -0.411 | 0.00755 | -0.075 | -54.397
-6.5 | -0.36 | 0.00735 | -0.076 | -48.943
-6 | -0.306 | 0.0072 | -0.076 | -42.473
-5.5 | -0.25 | 0.00701 | -0.077 | -35.658
-5 | -0.193 | 0.00691 | -0.077 | -27.994
-4.5 | -0.136 | 0.00667 | -0.077 | -20.334
-4 | -0.077 | 0.00653 | -0.078 | -11.826
-3.5 | -0.018 | 0.00674 | -0.078 | -2.705
-3 | 0.041 | 0.00654 | -0.079 | 6.286
-2.5 | 0.101 | 0.00701 | -0.079 | 14.361
-2 | 0.16 | 0.00688 | -0.08 | 23.323
-1.5 | 0.22 | 0.00731 | -0.08 | 30.112
-1 | 0.28 | 0.00723 | -0.08 | 38.67
-0.5 | 0.339 | 0.00714 | -0.081 | 47.471
0 | 0.399 | 0.00703 | -0.081 | 56.679
0.5 | 0.458 | 0.00732 | -0.082 | 62.552
1 | 0.517 | 0.00723 | -0.082 | 71.487
1.5 | 0.576 | 0.00711 | -0.082 | 81.072
2 | 0.635 | 0.00706 | -0.083 | 90.047
2.5 | 0.694 | 0.00701 | -0.083 | 99.078
3 | 0.753 | 0.007 | -0.084 | 107.619
3.5 | 0.811 | 0.00703 | -0.084 | 115.391
4 | 0.869 | 0.00707 | -0.084 | 122.956
4.5 | 0.927 | 0.00722 | -0.085 | 128.358
5 | 0.983 | 0.00739 | -0.085 | 133.059
5.5 | 1.039 | 0.00756 | -0.085 | 137.406
6 | 1.092 | 0.00769 | -0.086 | 141.992
6.5 | 1.142 | 0.00785 | -0.086 | 145.465
7 | 1.19 | 0.00809 | -0.086 | 147.029
7.5 | 1.233 | 0.00832 | -0.087 | 148.139
8 | 1.27 | 0.00865 | -0.087 | 146.784
8.5 | 1.301 | 0.00899 | -0.087 | 144.794
9 | 1.327 | 0.00922 | -0.088 | 143.959
9.5 | 1.342 | 0.01129 | -0.088 | 118.83
10 | 1.352 | 0.01087 | -0.088 | 124.375
10.5 | 1.355 | 0.01423 | -0.088 | 95.181
11 | 1.35 | 0.01505 | -0.088 | 89.653
11.5 | 1.337 | 0.01596 | -0.089 | 83.77
12 | 1.315 | 0.01689 | -0.088 | 77.882
12.5 | 1.286 | 0.01821 | -0.088 | 70.604
13 | 1.249 | 0.01989 | -0.088 | 62.827
13.5 | 1.207 | 0.02202 | -0.087 | 54.82
14 | 1.157 | 0.02544 | -0.086 | 45.49
14.5 | 1.104 | 0.02972 | -0.085 | 37.154
15 | 1.049 | 0.03535 | -0.084 | 29.669
15.5 | 0.993 | 0.04222 | -0.082 | 23.513

## 98. Re 8M Mach 0.00 (2)
BIGFOIL.COM POLAR EXPORT
HN-304TA
HN-304TA |  |  |  | Cl Max: | 1.824 | at alpha= | 18.5 | deg
XFOIL ncrit=9 |  |  |  | L/D Max: | 140.72 | at alpha= | 5.5 | deg
Re: | 8000000 |  |  | Cd Min: | 0.16543 | at alpha= | -20 | deg
Mach: | 0 |  |  | Cl=0 at alpha= | -3.2397 | deg
|  |  |  | @ Cl=0.1, Cd= | 0.0050087
|  |  |  | @ Cl=0.4, Cd= | 0.0048514
|  |  |  | @ Cl=0.6, Cd= | 0.0051362
alpha (deg) | Cl | Cd | Cm | Cl/Cd
-20 | -0.8196 | 0.16543 | -0.0031 | -4.9544
-19.5 | -1.3747 | 0.05515 | -0.071 | -24.9266
-19 | -1.4142 | 0.04207 | -0.0804 | -33.6154
-18.5 | -1.4575 | 0.03069 | -0.0877 | -47.491
-18 | -1.4543 | 0.02644 | -0.0886 | -55.0038
-17.5 | -1.4545 | 0.02331 | -0.0865 | -62.3981
-17 | -1.4671 | 0.02153 | -0.0782 | -68.1421
-16.5 | -1.4427 | 0.01966 | -0.0756 | -73.3825
-16 | -1.3963 | 0.01798 | -0.0764 | -77.6585
-15.5 | -1.3467 | 0.0165 | -0.0774 | -81.6182
-15 | -1.2945 | 0.01527 | -0.0784 | -84.7741
-14.5 | -1.2398 | 0.01426 | -0.0796 | -86.9425
-14 | -1.1825 | 0.01338 | -0.0811 | -88.3782
-13.5 | -1.1236 | 0.01259 | -0.0827 | -89.2454
-12.5 | -1.0159 | 0.01109 | -0.0835 | -91.605
-12 | -0.9587 | 0.01031 | -0.0845 | -92.9874
-11.5 | -0.9 | 0.00967 | -0.0857 | -93.0714
-11 | -0.8433 | 0.00915 | -0.0863 | -92.1639
-10.5 | -0.791 | 0.00871 | -0.0858 | -90.8152
-10 | -0.7371 | 0.00832 | -0.0856 | -88.5938
-9.5 | -0.6851 | 0.00788 | -0.085 | -86.9416
-9 | -0.6325 | 0.00748 | -0.0844 | -84.5588
-8.5 | -0.5793 | 0.00716 | -0.084 | -80.9078
-8 | -0.5255 | 0.00691 | -0.0836 | -76.0492
-7.5 | -0.4709 | 0.00668 | -0.0834 | -70.494
-7 | -0.4167 | 0.00643 | -0.083 | -64.8056
-6.5 | -0.3618 | 0.00619 | -0.0829 | -58.4491
-6 | -0.3064 | 0.00602 | -0.0827 | -50.897
-5.5 | -0.2513 | 0.00584 | -0.0825 | -43.0308
-5 | -0.1959 | 0.00567 | -0.0824 | -34.5503
-4.5 | -0.1401 | 0.00551 | -0.0824 | -25.4265
-4 | -0.0846 | 0.00534 | -0.0823 | -15.8427
-3.5 | -0.029 | 0.00524 | -0.0822 | -5.5344
-3 | 0.0267 | 0.00514 | -0.0822 | 5.1946
-2.5 | 0.0826 | 0.00504 | -0.0822 | 16.3889
-2 | 0.1382 | 0.00494 | -0.0821 | 27.9757
-1.5 | 0.1937 | 0.00488 | -0.0821 | 39.6926
-1 | 0.2494 | 0.00486 | -0.0821 | 51.3169
-0.5 | 0.305 | 0.00485 | -0.082 | 62.8866
0 | 0.3603 | 0.00483 | -0.082 | 74.5963
0.5 | 0.4159 | 0.00486 | -0.0819 | 85.5761
1 | 0.4711 | 0.0049 | -0.0819 | 96.1429
1.5 | 0.5262 | 0.00494 | -0.0818 | 106.5182
2 | 0.5808 | 0.00508 | -0.0816 | 114.3307
2.5 | 0.6355 | 0.00524 | -0.0814 | 121.2786
3 | 0.6902 | 0.00544 | -0.0812 | 126.875
3.5 | 0.7449 | 0.00563 | -0.0811 | 132.3091
4 | 0.7989 | 0.00589 | -0.0808 | 135.6367
4.5 | 0.8523 | 0.00619 | -0.0804 | 137.6898
5 | 0.9055 | 0.0065 | -0.0799 | 139.3077
5.5 | 0.9583 | 0.00681 | -0.0795 | 140.7195
6 | 1.0103 | 0.00718 | -0.0788 | 140.7103
6.5 | 1.0611 | 0.00758 | -0.078 | 139.9868
7 | 1.1103 | 0.00791 | -0.0768 | 140.3666
7.5 | 1.1597 | 0.00833 | -0.0757 | 139.2197
8 | 1.2099 | 0.00884 | -0.0748 | 136.8665
8.5 | 1.2591 | 0.00941 | -0.0738 | 133.8045
9 | 1.308 | 0.00995 | -0.0727 | 131.4573
9.5 | 1.3562 | 0.01052 | -0.0716 | 128.9163
10 | 1.4031 | 0.01113 | -0.0703 | 126.0647
10.5 | 1.4489 | 0.01178 | -0.0688 | 122.9966
11 | 1.4934 | 0.01246 | -0.0671 | 119.8555
11.5 | 1.5369 | 0.01313 | -0.0653 | 117.0526
12 | 1.5792 | 0.01379 | -0.0633 | 114.5178
12.5 | 1.6191 | 0.01451 | -0.0609 | 111.5851
13 | 1.6518 | 0.0153 | -0.0572 | 107.9608
13.5 | 1.6779 | 0.01615 | -0.0524 | 103.8947
14 | 1.7044 | 0.01708 | -0.048 | 99.7892
14.5 | 1.7276 | 0.01824 | -0.0434 | 94.7149
15 | 1.7477 | 0.01964 | -0.0388 | 88.9868
15.5 | 1.7666 | 0.02121 | -0.0345 | 83.2909
16 | 1.7787 | 0.02333 | -0.03 | 76.2409
16.5 | 1.7918 | 0.02561 | -0.0262 | 69.9649
17 | 1.8053 | 0.02807 | -0.0231 | 64.3142
17.5 | 1.8169 | 0.03092 | -0.0206 | 58.7613
18 | 1.8206 | 0.03474 | -0.0183 | 52.4064
18.5 | 1.824 | 0.03899 | -0.0169 | 46.7812
19 | 1.8226 | 0.04421 | -0.0164 | 41.226
19.5 | 1.8141 | 0.05076 | -0.0169 | 35.7388
20 | 1.8029 | 0.05831 | -0.0186 | 30.9192

## 99. Re 8M Mach 0.10 (1)
BIGFOIL.COM POLAR EXPORT
HN-304TA
HN-304TA |  |  |  | Cl Max: | 1.349 | at alpha= | 10 | deg
JavaFoil+Calcfoil stall+Eppler ext transition |  |  |  | L/D Max: | 147.209 | at alpha= | 7.5 | deg
Re: | 8000000 |  |  | Cd Min: | 0.00653 | at alpha= | -3 | deg
Mach: | 0.1 |  |  | Cl=0 at alpha= | -3.3475 | deg
|  |  |  | @ Cl=0.1, Cd= | 0.007002
|  |  |  | @ Cl=0.4, Cd= | 0.0070418
|  |  |  | @ Cl=0.6, Cd= | 0.0071125
alpha (deg) | Cl | Cd | Cm | Cl/Cd
-16 | -0.502 | 0.11213 | -0.037 | -4.476
-15.5 | -0.521 | 0.10593 | -0.038 | -4.922
-15 | -0.539 | 0.10049 | -0.038 | -5.367
-14.5 | -0.556 | 0.09416 | -0.039 | -5.905
-14 | -0.571 | 0.08735 | -0.041 | -6.533
-13.5 | -0.58 | 0.07983 | -0.043 | -7.267
-13 | -0.589 | 0.07106 | -0.046 | -8.285
-12.5 | -0.598 | 0.06033 | -0.05 | -9.905
-12 | -0.613 | 0.04372 | -0.057 | -14.031
-11.5 | -0.645 | 0.02211 | -0.065 | -29.183
-11 | -0.658 | 0.01374 | -0.069 | -47.927
-10.5 | -0.655 | 0.01082 | -0.071 | -60.589
-10 | -0.641 | 0.00959 | -0.072 | -66.84
-9.5 | -0.616 | 0.00786 | -0.073 | -78.388
-9 | -0.584 | 0.00828 | -0.074 | -70.555
-8.5 | -0.547 | 0.00794 | -0.074 | -68.897
-8 | -0.506 | 0.00762 | -0.075 | -66.406
-7.5 | -0.461 | 0.0078 | -0.075 | -59.034
-7 | -0.412 | 0.00762 | -0.076 | -54.062
-6.5 | -0.361 | 0.00739 | -0.076 | -48.811
-6 | -0.307 | 0.00718 | -0.076 | -42.736
-5.5 | -0.251 | 0.00706 | -0.077 | -35.582
-5 | -0.194 | 0.00696 | -0.077 | -27.888
-4.5 | -0.136 | 0.00673 | -0.078 | -20.247
-4 | -0.078 | 0.00654 | -0.078 | -11.87
-3.5 | -0.018 | 0.00676 | -0.079 | -2.709
-3 | 0.041 | 0.00653 | -0.079 | 6.327
-2.5 | 0.101 | 0.00701 | -0.08 | 14.439
-2 | 0.161 | 0.00692 | -0.08 | 23.307
-1.5 | 0.221 | 0.00731 | -0.08 | 30.257
-1 | 0.281 | 0.00726 | -0.081 | 38.707
-0.5 | 0.341 | 0.00715 | -0.081 | 47.646
0 | 0.401 | 0.00704 | -0.082 | 56.855
0.5 | 0.46 | 0.00733 | -0.082 | 62.802
1 | 0.52 | 0.00726 | -0.082 | 71.637
1.5 | 0.579 | 0.00713 | -0.083 | 81.237
2 | 0.639 | 0.00708 | -0.083 | 90.198
2.5 | 0.698 | 0.00703 | -0.084 | 99.269
3 | 0.757 | 0.00702 | -0.084 | 107.76
3.5 | 0.815 | 0.00706 | -0.084 | 115.51
4 | 0.873 | 0.0071 | -0.085 | 123.045
4.5 | 0.931 | 0.00725 | -0.085 | 128.358
5 | 0.988 | 0.00743 | -0.085 | 133.038
5.5 | 1.044 | 0.0076 | -0.086 | 137.357
6 | 1.097 | 0.00773 | -0.086 | 141.811
6.5 | 1.147 | 0.0079 | -0.087 | 145.175
7 | 1.195 | 0.00822 | -0.087 | 145.303
7.5 | 1.238 | 0.00841 | -0.087 | 147.209
8 | 1.274 | 0.00873 | -0.088 | 145.943
8.5 | 1.304 | 0.00919 | -0.088 | 141.938
9 | 1.328 | 0.00932 | -0.088 | 142.528
9.5 | 1.341 | 0.01144 | -0.088 | 117.208
10 | 1.349 | 0.01104 | -0.089 | 122.195
10.5 | 1.348 | 0.01445 | -0.089 | 93.294
11 | 1.339 | 0.01531 | -0.089 | 87.467
11.5 | 1.321 | 0.0163 | -0.089 | 81.061
12 | 1.294 | 0.01729 | -0.089 | 74.875
12.5 | 1.259 | 0.01875 | -0.088 | 67.137
13 | 1.217 | 0.02064 | -0.088 | 58.941
13.5 | 1.167 | 0.02332 | -0.087 | 50.039
14 | 1.11 | 0.02729 | -0.086 | 40.672
14.5 | 1.05 | 0.03263 | -0.085 | 32.171
15 | 0.987 | 0.03969 | -0.083 | 24.88

## 100. Re 8M Mach 0.10 (2)
BIGFOIL.COM POLAR EXPORT
HN-304TA
HN-304TA |  |  |  | Cl Max: | 1.8097 | at alpha= | 18 | deg
XFOIL ncrit=9 |  |  |  | L/D Max: | 140.929 | at alpha= | 6 | deg
Re: | 8000000 |  |  | Cd Min: | 0.18474 | at alpha= | -20 | deg
Mach: | 0.1 |  |  | Cl=0 at alpha= | -3.2375 | deg
|  |  |  | @ Cl=0.1, Cd= | 0.0050125
|  |  |  | @ Cl=0.4, Cd= | 0.0048603
|  |  |  | @ Cl=0.6, Cd= | 0.0051367
alpha (deg) | Cl | Cd | Cm | Cl/Cd
-20 | -0.7518 | 0.18474 | 0.0064 | -4.0695
-19.5 | -0.8053 | 0.16155 | -0.0061 | -4.9848
-19 | -1.1271 | 0.09133 | -0.0482 | -12.341
-18.5 | -1.4062 | 0.03999 | -0.0844 | -35.1638
-18 | -1.4213 | 0.03205 | -0.0894 | -44.3463
-17.5 | -1.4276 | 0.02669 | -0.091 | -53.4882
-17 | -1.4285 | 0.02362 | -0.0884 | -60.4784
-16.5 | -1.4433 | 0.02173 | -0.0796 | -66.4197
-16 | -1.4037 | 0.01991 | -0.0793 | -70.5023
-15.5 | -1.3573 | 0.01792 | -0.0801 | -75.7422
-15 | -1.3066 | 0.01631 | -0.081 | -80.1104
-14.5 | -1.2526 | 0.01501 | -0.0819 | -83.451
-14 | -1.1954 | 0.01393 | -0.0832 | -85.8148
-13.5 | -1.1358 | 0.013 | -0.0847 | -87.3692
-13 | -1.0794 | 0.01219 | -0.0853 | -88.548
-12.5 | -1.0256 | 0.01153 | -0.0852 | -88.9506
-12 | -0.9679 | 0.01063 | -0.0861 | -91.0536
-11.5 | -0.9086 | 0.00989 | -0.0871 | -91.8706
-11 | -0.8508 | 0.0093 | -0.0877 | -91.4839
-10.5 | -0.7981 | 0.00882 | -0.0871 | -90.4875
-10 | -0.7435 | 0.00841 | -0.0868 | -88.4067
-9.5 | -0.6905 | 0.00801 | -0.0861 | -86.2047
-9 | -0.6377 | 0.00756 | -0.0854 | -84.3519
-8.5 | -0.584 | 0.00722 | -0.0849 | -80.8864
-8 | -0.5297 | 0.00695 | -0.0844 | -76.2158
-7.5 | -0.4747 | 0.00671 | -0.0841 | -70.7452
-7 | -0.4199 | 0.00647 | -0.0837 | -64.8995
-6.5 | -0.3646 | 0.00622 | -0.0835 | -58.6174
-5.5 | -0.2533 | 0.00586 | -0.0831 | -43.2253
-5 | -0.1975 | 0.00569 | -0.0829 | -34.71
-4.5 | -0.1413 | 0.00552 | -0.0829 | -25.5978
-4 | -0.0854 | 0.00535 | -0.0828 | -15.9626
-3.5 | -0.0294 | 0.00525 | -0.0827 | -5.6
-3 | 0.0266 | 0.00514 | -0.0826 | 5.1751
-2.5 | 0.0829 | 0.00504 | -0.0826 | 16.4484
-2 | 0.1388 | 0.00495 | -0.0825 | 28.0404
-1.5 | 0.1946 | 0.00489 | -0.0824 | 39.7955
-1 | 0.2507 | 0.00487 | -0.0824 | 51.4784
-0.5 | 0.3066 | 0.00486 | -0.0824 | 63.0864
0 | 0.3622 | 0.00484 | -0.0823 | 74.8347
0.5 | 0.418 | 0.00487 | -0.0823 | 85.8316
1 | 0.4736 | 0.00491 | -0.0822 | 96.4562
1.5 | 0.529 | 0.00495 | -0.0821 | 106.8687
2 | 0.5839 | 0.00509 | -0.0819 | 114.7151
2.5 | 0.639 | 0.00525 | -0.0818 | 121.7143
3 | 0.694 | 0.00545 | -0.0815 | 127.3394
3.5 | 0.749 | 0.00565 | -0.0813 | 132.5664
4 | 0.8033 | 0.00591 | -0.081 | 135.9222
4.5 | 0.8571 | 0.00621 | -0.0806 | 138.0193
5 | 0.9106 | 0.00653 | -0.0801 | 139.4487
5.5 | 0.9638 | 0.00685 | -0.0796 | 140.7007
6 | 1.0161 | 0.00721 | -0.0789 | 140.9293
6.5 | 1.0674 | 0.00761 | -0.078 | 140.2628
7 | 1.1167 | 0.00797 | -0.0767 | 140.1129
7.5 | 1.1667 | 0.00838 | -0.0755 | 139.2243
8 | 1.217 | 0.00892 | -0.0745 | 136.435
8.5 | 1.2665 | 0.0095 | -0.0734 | 133.3158
9 | 1.3159 | 0.01004 | -0.0723 | 131.0657
9.5 | 1.3643 | 0.01063 | -0.071 | 128.3443
10 | 1.4111 | 0.01129 | -0.0695 | 124.9867
10.5 | 1.4572 | 0.01194 | -0.0678 | 122.0436
11 | 1.5014 | 0.01267 | -0.0659 | 118.5004
11.5 | 1.5455 | 0.01331 | -0.064 | 116.1157
12 | 1.5874 | 0.01402 | -0.0617 | 113.224
12.5 | 1.6261 | 0.01478 | -0.0589 | 110.0203
13 | 1.6541 | 0.01561 | -0.054 | 105.9641
13.5 | 1.6804 | 0.01655 | -0.0492 | 101.5347
14 | 1.7063 | 0.0176 | -0.0446 | 96.9489
14.5 | 1.7282 | 0.0189 | -0.0399 | 91.4392
15 | 1.7452 | 0.02058 | -0.0349 | 84.8008
15.5 | 1.762 | 0.02241 | -0.0305 | 78.6256
16 | 1.7774 | 0.02451 | -0.0265 | 72.5173
16.5 | 1.7829 | 0.02752 | -0.0224 | 64.7856
17 | 1.8002 | 0.02996 | -0.0199 | 60.0868
17.5 | 1.8092 | 0.03331 | -0.0176 | 54.314
18 | 1.8097 | 0.03779 | -0.0158 | 47.8883
18.5 | 1.8094 | 0.04286 | -0.015 | 42.2165
19 | 1.8034 | 0.04909 | -0.0152 | 36.7366
19.5 | 1.7897 | 0.05695 | -0.0168 | 31.4258
20 | 1.7711 | 0.06618 | -0.0198 | 26.7619

## 101. Re 8M Mach 0.25 (1)
BIGFOIL.COM POLAR EXPORT
HN-304TA
HN-304TA |  |  |  | Cl Max: | 1.324 | at alpha= | 9 | deg
JavaFoil+Calcfoil stall+Eppler ext transition |  |  |  | L/D Max: | 143.697 | at alpha= | 7 | deg
Re: | 8000000 |  |  | Cd Min: | 0.0066 | at alpha= | -4 | deg
Mach: | 0.25 |  |  | Cl=0 at alpha= | -3.3443 | deg
|  |  |  | @ Cl=0.1, Cd= | 0.0070971
|  |  |  | @ Cl=0.4, Cd= | 0.0071794
|  |  |  | @ Cl=0.6, Cd= | 0.0072375
alpha (deg) | Cl | Cd | Cm | Cl/Cd
-15 | -0.275 | 0.10796 | -0.037 | -2.544
-14.5 | -0.328 | 0.10156 | -0.038 | -3.229
-14 | -0.375 | 0.09532 | -0.039 | -3.934
-13.5 | -0.411 | 0.08957 | -0.039 | -4.592
-13 | -0.443 | 0.08402 | -0.04 | -5.269
-12.5 | -0.469 | 0.07875 | -0.041 | -5.952
-12 | -0.489 | 0.0739 | -0.042 | -6.615
-11.5 | -0.506 | 0.0656 | -0.046 | -7.712
-11 | -0.524 | 0.05226 | -0.053 | -10.029
-10.5 | -0.571 | 0.0224 | -0.066 | -25.487
-10 | -0.593 | 0.01248 | -0.072 | -47.553
-9.5 | -0.592 | 0.00996 | -0.074 | -59.49
-9 | -0.574 | 0.00907 | -0.076 | -63.318
-8.5 | -0.545 | 0.00833 | -0.076 | -65.343
-8 | -0.508 | 0.00791 | -0.077 | -64.214
-7.5 | -0.466 | 0.00765 | -0.077 | -60.879
-7 | -0.419 | 0.00779 | -0.078 | -53.743
-6.5 | -0.368 | 0.00753 | -0.078 | -48.842
-6 | -0.314 | 0.00736 | -0.079 | -42.613
-5.5 | -0.257 | 0.0072 | -0.079 | -35.694
-5 | -0.199 | 0.00701 | -0.079 | -28.38
-4.5 | -0.14 | 0.00685 | -0.08 | -20.399
-4 | -0.08 | 0.0066 | -0.08 | -12.07
-3.5 | -0.019 | 0.00683 | -0.081 | -2.753
-3 | 0.042 | 0.00662 | -0.081 | 6.418
-2.5 | 0.104 | 0.00713 | -0.082 | 14.593
-2 | 0.166 | 0.00698 | -0.082 | 23.721
-1.5 | 0.227 | 0.00741 | -0.083 | 30.684
-1 | 0.289 | 0.00737 | -0.083 | 39.149
-0.5 | 0.35 | 0.00726 | -0.083 | 48.235
0 | 0.412 | 0.00716 | -0.084 | 57.494
0.5 | 0.473 | 0.00716 | -0.084 | 66.057
1 | 0.534 | 0.00737 | -0.085 | 72.498
1.5 | 0.595 | 0.00724 | -0.085 | 82.161
2 | 0.656 | 0.00721 | -0.086 | 90.975
2.5 | 0.717 | 0.00716 | -0.086 | 100.046
3 | 0.777 | 0.00716 | -0.086 | 108.486
3.5 | 0.837 | 0.00721 | -0.087 | 116.128
4 | 0.897 | 0.00727 | -0.087 | 123.383
4.5 | 0.956 | 0.00745 | -0.087 | 128.354
5 | 1.014 | 0.00764 | -0.088 | 132.781
5.5 | 1.071 | 0.00783 | -0.088 | 136.819
6 | 1.124 | 0.008 | -0.089 | 140.576
6.5 | 1.175 | 0.0082 | -0.089 | 143.289
7 | 1.221 | 0.0085 | -0.089 | 143.697
7.5 | 1.262 | 0.00881 | -0.09 | 143.183
8 | 1.293 | 0.00923 | -0.09 | 140.069
8.5 | 1.313 | 0.01089 | -0.09 | 120.635
9 | 1.324 | 0.01159 | -0.09 | 114.267
9.5 | 1.324 | 0.01391 | -0.091 | 95.222
10 | 1.312 | 0.01488 | -0.091 | 88.124
10.5 | 1.285 | 0.01596 | -0.091 | 80.525
11 | 1.243 | 0.01727 | -0.091 | 71.946
11.5 | 1.184 | 0.0189 | -0.09 | 62.661
12 | 1.111 | 0.02109 | -0.09 | 52.69
12.5 | 1.026 | 0.02414 | -0.089 | 42.478
13 | 0.927 | 0.0291 | -0.087 | 31.856
13.5 | 0.815 | 0.03853 | -0.084 | 21.161
14 | 0.7 | 0.05255 | -0.08 | 13.312

## 102. Re 8M Mach 0.25 (2)
BIGFOIL.COM POLAR EXPORT
HN-304TA
HN-304TA |  |  |  | Cl Max: | 1.7189 | at alpha= | 15 | deg
XFOIL ncrit=9 |  |  |  | L/D Max: | 141.422 | at alpha= | 5.5 | deg
Re: | 8000000 |  |  | Cd Min: | 0.23285 | at alpha= | -20 | deg
Mach: | 0.25 |  |  | Cl=0 at alpha= | -3.2241 | deg
|  |  |  | @ Cl=0.1, Cd= | 0.0050627
|  |  |  | @ Cl=0.4, Cd= | 0.0048943
|  |  |  | @ Cl=0.6, Cd= | 0.0051466
alpha (deg) | Cl | Cd | Cm | Cl/Cd
-20 | -0.6476 | 0.23285 | 0.0227 | -2.7812
-18.5 | -0.6639 | 0.1865 | 0.0031 | -3.5598
-18 | -0.6928 | 0.16818 | -0.006 | -4.1194
-17.5 | -0.7185 | 0.15268 | -0.0142 | -4.7059
-16.5 | -0.8898 | 0.10364 | -0.0434 | -8.5855
-16 | -1.0059 | 0.07881 | -0.0596 | -12.7636
-15.5 | -1.0943 | 0.05868 | -0.0724 | -18.6486
-15 | -1.1604 | 0.04005 | -0.0875 | -28.9738
-14.5 | -1.1997 | 0.03005 | -0.0938 | -39.9235
-14 | -1.2188 | 0.02417 | -0.0941 | -50.4261
-13.5 | -1.1887 | 0.01869 | -0.0961 | -63.6009
-13 | -1.133 | 0.01612 | -0.0969 | -70.2854
-12.5 | -1.0794 | 0.01424 | -0.0961 | -75.8006
-12 | -1.0211 | 0.01283 | -0.0956 | -79.5869
-11.5 | -0.9573 | 0.01166 | -0.0959 | -82.1012
-10.5 | -0.8374 | 0.00975 | -0.0949 | -85.8872
-10 | -0.7795 | 0.00908 | -0.0939 | -85.848
-9.5 | -0.7232 | 0.00857 | -0.0925 | -84.3874
-9 | -0.6665 | 0.00816 | -0.0913 | -81.6789
-8.5 | -0.6107 | 0.00764 | -0.0901 | -79.9346
-8 | -0.5537 | 0.00725 | -0.0891 | -76.3724
-7.5 | -0.496 | 0.00694 | -0.0883 | -71.4697
-7 | -0.4383 | 0.00669 | -0.0876 | -65.5157
-6.5 | -0.3807 | 0.0064 | -0.087 | -59.4844
-6 | -0.3223 | 0.00615 | -0.0865 | -52.4065
-5.5 | -0.2641 | 0.00599 | -0.0861 | -44.0902
-5 | -0.2061 | 0.0058 | -0.0858 | -35.5345
-4.5 | -0.1479 | 0.00561 | -0.0855 | -26.3636
-4 | -0.0898 | 0.00544 | -0.0853 | -16.5074
-3.5 | -0.032 | 0.0053 | -0.085 | -6.0377
-3 | 0.026 | 0.00519 | -0.0849 | 5.0096
-2.5 | 0.0842 | 0.00509 | -0.0848 | 16.5422
-2 | 0.142 | 0.00499 | -0.0847 | 28.4569
-1.5 | 0.1997 | 0.00491 | -0.0846 | 40.6721
-1 | 0.2576 | 0.00491 | -0.0845 | 52.4644
-0.5 | 0.3151 | 0.0049 | -0.0844 | 64.3061
0 | 0.3724 | 0.00488 | -0.0843 | 76.3115
0.5 | 0.4302 | 0.00491 | -0.0842 | 87.6171
1 | 0.4875 | 0.00495 | -0.0841 | 98.4848
1.5 | 0.5446 | 0.005 | -0.084 | 108.92
2 | 0.6013 | 0.00515 | -0.0837 | 116.7573
2.5 | 0.6582 | 0.0053 | -0.0834 | 124.1887
3 | 0.7151 | 0.00551 | -0.0831 | 129.7822
3.5 | 0.7719 | 0.00573 | -0.0827 | 134.712
4 | 0.8282 | 0.006 | -0.0823 | 138.0333
4.5 | 0.884 | 0.00632 | -0.0817 | 139.8734
5 | 0.9394 | 0.00665 | -0.081 | 141.2632
5.5 | 0.9942 | 0.00703 | -0.0801 | 141.4225
6 | 1.0483 | 0.00743 | -0.0791 | 141.0902
6.5 | 1.1019 | 0.00783 | -0.0779 | 140.728
7 | 1.1524 | 0.00826 | -0.0761 | 139.5157
7.5 | 1.2044 | 0.00871 | -0.0745 | 138.2778
8 | 1.2562 | 0.00932 | -0.0729 | 134.7854
8.5 | 1.3071 | 0.00998 | -0.0711 | 130.9719
9 | 1.3579 | 0.01061 | -0.0692 | 127.983
9.5 | 1.4062 | 0.01138 | -0.0669 | 123.5677
10 | 1.4544 | 0.01209 | -0.0645 | 120.2978
10.5 | 1.5009 | 0.01285 | -0.0618 | 116.8016
11 | 1.5455 | 0.01362 | -0.0588 | 113.4728
11.5 | 1.584 | 0.01447 | -0.0546 | 109.4679
12 | 1.614 | 0.01538 | -0.0489 | 104.9415
12.5 | 1.6427 | 0.01645 | -0.0434 | 99.8602
13 | 1.6671 | 0.01783 | -0.0376 | 93.4997
13.5 | 1.6845 | 0.01967 | -0.0314 | 85.638
14 | 1.7002 | 0.02179 | -0.0258 | 78.0266
14.5 | 1.7069 | 0.02474 | -0.0202 | 68.9935
15 | 1.7189 | 0.02771 | -0.0161 | 62.0318
15.5 | 1.7173 | 0.03211 | -0.0123 | 53.4818
16 | 1.7159 | 0.03712 | -0.01 | 46.2258
16.5 | 1.696 | 0.04469 | -0.0093 | 37.9503
17 | 1.6795 | 0.05296 | -0.0106 | 31.7126
17.5 | 1.6517 | 0.06372 | -0.0143 | 25.9212
18 | 1.6157 | 0.0768 | -0.0203 | 21.0378
18.5 | 1.5732 | 0.09196 | -0.0284 | 17.1074
19 | 1.525 | 0.10907 | -0.0385 | 13.9818
19.5 | 1.4709 | 0.12806 | -0.0504 | 11.486
20 | 1.4204 | 0.14706 | -0.0629 | 9.6586

## 103. Re 8M Mach 0.50 (1)
BIGFOIL.COM POLAR EXPORT
HN-304TA
HN-304TA |  |  |  | Cl Max: | 1.302 | at alpha= | 20 | deg
JavaFoil+Calcfoil stall+Eppler ext transition |  |  |  | L/D Max: | 131.755 | at alpha= | 6 | deg
Re: | 8000000 |  |  | Cd Min: | 0.00678 | at alpha= | -2 | deg
Mach: | 0.5 |  |  | Cl=0 at alpha= | -3.3456 | deg
|  |  |  | @ Cl=0.1, Cd= | 0.0069309
|  |  |  | @ Cl=0.4, Cd= | 0.0076987
|  |  |  | @ Cl=0.6, Cd= | 0.0078229
alpha (deg) | Cl | Cd | Cm | Cl/Cd
-20 | -0.891 | 0.14959 | -0.044 | -5.959
-19.5 | -0.869 | 0.14651 | -0.046 | -5.933
-19 | -0.842 | 0.14092 | -0.045 | -5.974
-18.5 | -0.814 | 0.13718 | -0.044 | -5.93
-18 | -0.786 | 0.133 | -0.043 | -5.908
-17.5 | -0.76 | 0.12831 | -0.043 | -5.921
-17 | -0.736 | 0.12663 | -0.045 | -5.812
-16.5 | -0.709 | 0.12083 | -0.044 | -5.864
-16 | -0.681 | 0.11554 | -0.043 | -5.892
-15.5 | -0.655 | 0.10803 | -0.044 | -6.059
-15 | -0.628 | 0.10065 | -0.044 | -6.244
-14.5 | -0.602 | 0.10649 | -0.044 | -5.649
-14 | -0.574 | 0.09989 | -0.043 | -5.751
-13.5 | -0.549 | 0.09095 | -0.044 | -6.036
-13 | -0.524 | 0.08259 | -0.047 | -6.345
-12.5 | -0.494 | 0.09011 | -0.042 | -5.485
-12 | -0.468 | 0.08088 | -0.044 | -5.791
-11.5 | -0.446 | 0.06968 | -0.05 | -6.396
-11 | -0.427 | 0.05609 | -0.058 | -7.617
-10.5 | -0.387 | 0.07279 | -0.041 | -5.314
-10 | -0.363 | 0.06161 | -0.048 | -5.894
-9.5 | -0.347 | 0.04526 | -0.061 | -7.674
-9 | -0.307 | 0.058 | -0.045 | -5.301
-8.5 | -0.281 | 0.054 | -0.046 | -5.196
-8 | -0.293 | 0.01529 | -0.079 | -19.178
-7.5 | -0.233 | 0.03999 | -0.059 | -5.817
-7 | -0.392 | 0.00928 | -0.086 | -42.254
-6.5 | -0.379 | 0.00826 | -0.087 | -45.901
-6 | -0.335 | 0.0078 | -0.088 | -42.933
-5.5 | -0.28 | 0.00786 | -0.088 | -35.546
-5 | -0.219 | 0.00758 | -0.089 | -28.852
-4.5 | -0.155 | 0.00734 | -0.089 | -21.064
-4 | -0.088 | 0.00706 | -0.09 | -12.523
-3.5 | -0.021 | 0.00689 | -0.09 | -3.041
-3 | 0.047 | 0.007 | -0.091 | 6.771
-2.5 | 0.116 | 0.00691 | -0.091 | 16.796
-2 | 0.185 | 0.00678 | -0.092 | 27.288
-1.5 | 0.254 | 0.00728 | -0.092 | 34.873
-1 | 0.323 | 0.00782 | -0.093 | 41.266
-0.5 | 0.391 | 0.0077 | -0.093 | 50.807
0 | 0.46 | 0.00769 | -0.094 | 59.805
0.5 | 0.528 | 0.00774 | -0.094 | 68.263
1 | 0.596 | 0.00782 | -0.095 | 76.298
1.5 | 0.665 | 0.00787 | -0.095 | 84.394
2 | 0.732 | 0.00782 | -0.096 | 93.612
2.5 | 0.8 | 0.00785 | -0.096 | 101.975
3 | 0.867 | 0.0079 | -0.097 | 109.695
3.5 | 0.934 | 0.00798 | -0.097 | 116.931
4 | 0.999 | 0.00815 | -0.097 | 122.614
4.5 | 1.064 | 0.00842 | -0.098 | 126.333
5 | 1.127 | 0.00874 | -0.098 | 128.845
5.5 | 1.185 | 0.00903 | -0.099 | 131.27
6 | 1.237 | 0.00939 | -0.099 | 131.755
6.5 | 1.275 | 0.01014 | -0.099 | 125.762
7 | 1.297 | 0.0102 | -0.099 | 127.151
7.5 | 1.278 | 0.01457 | -0.1 | 87.751
8 | 1.121 | 0.01675 | -0.1 | 66.935
8.5 | 0.791 | 0.01829 | -0.099 | 43.283
9 | 0.789 | 0.02583 | -0.095 | 30.57
9.5 | 0.833 | 0.02419 | -0.097 | 34.448
10 | 0.869 | 0.02369 | -0.098 | 36.703
10.5 | 0.819 | 0.04919 | -0.084 | 16.644
11 | 0.902 | 0.03212 | -0.094 | 28.088
11.5 | 0.827 | 0.07806 | -0.066 | 10.589
12 | 0.842 | 0.09217 | -0.058 | 9.14
12.5 | 0.877 | 0.0875 | -0.064 | 10.023
13 | 0.914 | 0.08892 | -0.07 | 10.28
13.5 | 0.923 | 0.09823 | -0.058 | 9.397
14 | 0.972 | 0.09258 | -0.071 | 10.498
14.5 | 1.001 | 0.09881 | -0.072 | 10.129
15 | 1.007 | 0.10958 | -0.062 | 9.188
15.5 | 1.05 | 0.10742 | -0.07 | 9.77
16 | 1.091 | 0.1048 | -0.076 | 10.411
16.5 | 1.1 | 0.12646 | -0.069 | 8.696
17 | 1.124 | 0.1229 | -0.068 | 9.147
17.5 | 1.171 | 0.11681 | -0.076 | 10.023
18 | 1.206 | 0.11831 | -0.078 | 10.191
18.5 | 1.206 | 0.13675 | -0.07 | 8.816
19 | 1.244 | 0.13498 | -0.074 | 9.217
19.5 | 1.284 | 0.13213 | -0.078 | 9.714
20 | 1.302 | 0.15116 | -0.076 | 8.613

## 104. Re 8M Mach 0.50 (2)
BIGFOIL.COM POLAR EXPORT
HN-304TA
HN-304TA |  |  |  | Cl Max: | 1.4574 | at alpha= | 8.5 | deg
XFOIL ncrit=9 |  |  |  | L/D Max: | 144.79 | at alpha= | 4.5 | deg
Re: | 8000000 |  |  | Cd Min: | 0.01219 | at alpha= | 8.5 | deg
Mach: | 0.5 |  |  | Cl=0 at alpha= | -99 | deg
|  |  |  | @ Cl=0.1, Cd= | 0.00507
|  |  |  | @ Cl=0.4, Cd= | 0.00507
|  |  |  | @ Cl=0.6, Cd= | 0.0052507
alpha (deg) | Cl | Cd | Cm | Cl/Cd
0 | 0.4172 | 0.00507 | -0.0926 | 82.288
0.5 | 0.4826 | 0.00512 | -0.0923 | 94.2578
1 | 0.5478 | 0.00517 | -0.0919 | 105.9574
1.5 | 0.6125 | 0.00527 | -0.0913 | 116.2239
2 | 0.6772 | 0.00542 | -0.0907 | 124.9446
2.5 | 0.7422 | 0.00561 | -0.0899 | 132.2995
3 | 0.8071 | 0.00586 | -0.0889 | 137.7304
3.5 | 0.8715 | 0.00619 | -0.0877 | 140.7916
4 | 0.9367 | 0.0065 | -0.0864 | 144.1077
4.5 | 1.0005 | 0.00691 | -0.0846 | 144.7902
5 | 1.0642 | 0.00735 | -0.0825 | 144.7891
5.5 | 1.1276 | 0.00781 | -0.0801 | 144.379
6 | 1.1901 | 0.00833 | -0.0772 | 142.8691
6.5 | 1.251 | 0.0089 | -0.0737 | 140.5618
7 | 1.3024 | 0.00945 | -0.0681 | 137.8201
7.5 | 1.3618 | 0.0103 | -0.0638 | 132.2136
8 | 1.4131 | 0.01126 | -0.0577 | 125.4973
8.5 | 1.4574 | 0.01219 | -0.05 | 119.557

## 105. Re 10M Mach 0.00 (1)
BIGFOIL.COM POLAR EXPORT
HN-304TA
HN-304TA |  |  |  | Cl Max: | 1.356 | at alpha= | 10.5 | deg
JavaFoil+Calcfoil stall+Eppler ext transition |  |  |  | L/D Max: | 151.931 | at alpha= | 7.5 | deg
Re: | 10000000 |  |  | Cd Min: | 0.00649 | at alpha= | -4 | deg
Mach: | 0 |  |  | Cl=0 at alpha= | -3.3475 | deg
|  |  |  | @ Cl=0.1, Cd= | 0.0069415
|  |  |  | @ Cl=0.4, Cd= | 0.0070854
|  |  |  | @ Cl=0.6, Cd= | 0.0071056
alpha (deg) | Cl | Cd | Cm | Cl/Cd
-16 | -0.538 | 0.10882 | -0.038 | -4.94
-15.5 | -0.554 | 0.10254 | -0.039 | -5.405
-15 | -0.569 | 0.09665 | -0.04 | -5.89
-14.5 | -0.585 | 0.08827 | -0.042 | -6.623
-14 | -0.597 | 0.08098 | -0.044 | -7.372
-13.5 | -0.606 | 0.07198 | -0.047 | -8.416
-13 | -0.613 | 0.06251 | -0.05 | -9.813
-12.5 | -0.631 | 0.04458 | -0.056 | -14.166
-12 | -0.66 | 0.02448 | -0.063 | -26.959
-11.5 | -0.674 | 0.01533 | -0.067 | -43.987
-11 | -0.677 | 0.01136 | -0.07 | -59.569
-10.5 | -0.667 | 0.00986 | -0.071 | -67.628
-10 | -0.647 | 0.00914 | -0.072 | -70.763
-9.5 | -0.619 | 0.00787 | -0.073 | -78.592
-9 | -0.585 | 0.00795 | -0.073 | -73.62
-8.5 | -0.547 | 0.00766 | -0.074 | -71.452
-8 | -0.505 | 0.00788 | -0.074 | -64.105
-7.5 | -0.459 | 0.00763 | -0.075 | -60.208
-7 | -0.411 | 0.00738 | -0.075 | -55.688
-6.5 | -0.36 | 0.00722 | -0.076 | -49.829
-6 | -0.306 | 0.00709 | -0.076 | -43.107
-5.5 | -0.25 | 0.00692 | -0.077 | -36.128
-5 | -0.193 | 0.00682 | -0.077 | -28.354
-4.5 | -0.136 | 0.00661 | -0.077 | -20.528
-4 | -0.077 | 0.00649 | -0.078 | -11.891
-3.5 | -0.018 | 0.00666 | -0.078 | -2.736
-3 | 0.041 | 0.00703 | -0.079 | 5.85
-2.5 | 0.101 | 0.00694 | -0.079 | 14.52
-2 | 0.16 | 0.00738 | -0.08 | 21.723
-1.5 | 0.22 | 0.00741 | -0.08 | 29.693
-1 | 0.28 | 0.00724 | -0.08 | 38.632
-0.5 | 0.339 | 0.00711 | -0.081 | 47.677
0 | 0.399 | 0.00708 | -0.081 | 56.264
0.5 | 0.458 | 0.0074 | -0.082 | 61.854
1 | 0.517 | 0.00722 | -0.082 | 71.587
1.5 | 0.576 | 0.00713 | -0.082 | 80.791
2 | 0.635 | 0.00707 | -0.083 | 89.882
2.5 | 0.694 | 0.007 | -0.083 | 99.108
3 | 0.753 | 0.007 | -0.084 | 107.474
3.5 | 0.811 | 0.007 | -0.084 | 115.886
4 | 0.869 | 0.00702 | -0.084 | 123.848
4.5 | 0.927 | 0.00714 | -0.085 | 129.706
5 | 0.983 | 0.00727 | -0.085 | 135.212
5.5 | 1.039 | 0.0074 | -0.085 | 140.409
6 | 1.092 | 0.00752 | -0.086 | 145.271
6.5 | 1.142 | 0.00767 | -0.086 | 148.996
7 | 1.19 | 0.00795 | -0.086 | 149.725
7.5 | 1.233 | 0.00812 | -0.087 | 151.931
8 | 1.27 | 0.0084 | -0.087 | 151.276
8.5 | 1.301 | 0.0088 | -0.087 | 147.831
9 | 1.327 | 0.00889 | -0.088 | 149.187
9.5 | 1.345 | 0.00918 | -0.088 | 146.591
10 | 1.353 | 0.01157 | -0.088 | 116.917
10.5 | 1.356 | 0.01114 | -0.088 | 121.729
11 | 1.351 | 0.01452 | -0.089 | 93.034
11.5 | 1.339 | 0.01536 | -0.089 | 87.122
12 | 1.318 | 0.01632 | -0.089 | 80.79
12.5 | 1.289 | 0.01746 | -0.088 | 73.829
13 | 1.254 | 0.01885 | -0.088 | 66.491
13.5 | 1.212 | 0.02073 | -0.088 | 58.485
14 | 1.164 | 0.02364 | -0.087 | 49.218
14.5 | 1.112 | 0.02728 | -0.086 | 40.752
15 | 1.056 | 0.03235 | -0.085 | 32.651
15.5 | 1.001 | 0.03825 | -0.083 | 26.179

## 106. Re 10M Mach 0.00 (2)
BIGFOIL.COM POLAR EXPORT
HN-304TA
HN-304TA |  |  |  | Cl Max: | 1.8642 | at alpha= | 19 | deg
XFOIL ncrit=9 |  |  |  | L/D Max: | 143.267 | at alpha= | 6 | deg
Re: | 10000000 |  |  | Cd Min: | 0.05176 | at alpha= | 20 | deg
Mach: | 0 |  |  | Cl=0 at alpha= | -3.2335 | deg
|  |  |  | @ Cl=0.1, Cd= | 0.0049775
|  |  |  | @ Cl=0.4, Cd= | 0.0048782
|  |  |  | @ Cl=0.6, Cd= | 0.0051262
alpha (deg) | Cl | Cd | Cm | Cl/Cd
-20 | -1.4605 | 0.04897 | -0.0762 | -29.8244
-19.5 | -1.4896 | 0.03824 | -0.0837 | -38.954
-19 | -1.4939 | 0.03194 | -0.0874 | -46.7721
-18.5 | -1.506 | 0.02603 | -0.0892 | -57.8563
-18 | -1.4999 | 0.02312 | -0.0877 | -64.8746
-17.5 | -1.5144 | 0.0213 | -0.0796 | -71.0986
-17 | -1.4861 | 0.01983 | -0.0772 | -74.942
-16 | -1.3906 | 0.01706 | -0.0787 | -81.5123
-15.5 | -1.3408 | 0.01564 | -0.0796 | -85.7289
-15 | -1.2887 | 0.01441 | -0.0805 | -89.431
-14.5 | -1.2336 | 0.01337 | -0.0818 | -92.2663
-14 | -1.1761 | 0.0125 | -0.0832 | -94.088
-13 | -1.067 | 0.01111 | -0.0843 | -96.0396
-12.5 | -1.0112 | 0.01052 | -0.0849 | -96.1217
-12 | -0.9542 | 0.00981 | -0.0858 | -97.2681
-11.5 | -0.8983 | 0.00917 | -0.0864 | -97.9607
-11 | -0.8471 | 0.00866 | -0.0857 | -97.8176
-10.5 | -0.7939 | 0.00825 | -0.0854 | -96.2303
-10 | -0.7417 | 0.00792 | -0.0848 | -93.649
-9.5 | -0.6888 | 0.00761 | -0.0843 | -90.5125
-9 | -0.636 | 0.00725 | -0.0838 | -87.7241
-8.5 | -0.5825 | 0.00692 | -0.0834 | -84.1763
-8 | -0.5283 | 0.00665 | -0.0831 | -79.4436
-7.5 | -0.4737 | 0.00645 | -0.0829 | -73.4419
-7 | -0.4187 | 0.00627 | -0.0827 | -66.7783
-6.5 | -0.3635 | 0.00602 | -0.0826 | -60.3821
-6 | -0.3082 | 0.00586 | -0.0825 | -52.5939
-5.5 | -0.2527 | 0.00572 | -0.0824 | -44.1783
-5 | -0.1969 | 0.00556 | -0.0823 | -35.4137
-4.5 | -0.1412 | 0.0054 | -0.0823 | -26.1481
-4 | -0.0856 | 0.00528 | -0.0822 | -16.2121
-3.5 | -0.0299 | 0.00517 | -0.0821 | -5.7834
-3 | 0.0262 | 0.00508 | -0.0821 | 5.1575
-2.5 | 0.0822 | 0.005 | -0.0821 | 16.44
-2 | 0.1377 | 0.00493 | -0.0821 | 27.931
-1.5 | 0.1935 | 0.00486 | -0.0821 | 39.8148
-1 | 0.2494 | 0.00486 | -0.0821 | 51.3169
-0.5 | 0.3051 | 0.00486 | -0.0821 | 62.7778
0 | 0.3607 | 0.00485 | -0.0821 | 74.3711
0.5 | 0.4164 | 0.00489 | -0.082 | 85.1534
1 | 0.4717 | 0.00495 | -0.082 | 95.2929
1.5 | 0.5268 | 0.00499 | -0.0819 | 105.5711
2 | 0.5819 | 0.00509 | -0.0818 | 114.3222
2.5 | 0.6369 | 0.0052 | -0.0817 | 122.4808
3 | 0.6917 | 0.00538 | -0.0816 | 128.5688
3.5 | 0.7464 | 0.00557 | -0.0814 | 134.0036
4 | 0.8005 | 0.00583 | -0.0811 | 137.307
4.5 | 0.8542 | 0.00611 | -0.0807 | 139.8036
5 | 0.9077 | 0.00639 | -0.0804 | 142.0501
5.5 | 0.9604 | 0.00674 | -0.0799 | 142.4926
6 | 1.0129 | 0.00707 | -0.0794 | 143.2673
6.5 | 1.0644 | 0.00747 | -0.0787 | 142.49
7 | 1.1157 | 0.00782 | -0.0779 | 142.6726
8 | 1.2136 | 0.0086 | -0.0755 | 141.1163
8.5 | 1.2637 | 0.0091 | -0.0746 | 138.8681
9 | 1.3131 | 0.00962 | -0.0737 | 136.4969
9.5 | 1.3615 | 0.01018 | -0.0726 | 133.7426
10 | 1.4087 | 0.01079 | -0.0713 | 130.5561
10.5 | 1.4554 | 0.01138 | -0.0699 | 127.891
11 | 1.5009 | 0.012 | -0.0684 | 125.075
11.5 | 1.5459 | 0.01259 | -0.0668 | 122.7879
12 | 1.5889 | 0.01325 | -0.065 | 119.917
12.5 | 1.6296 | 0.01396 | -0.0627 | 116.7335
13 | 1.6663 | 0.01478 | -0.0598 | 112.7402
13.5 | 1.6928 | 0.01558 | -0.0549 | 108.6521
14 | 1.7192 | 0.01645 | -0.0503 | 104.5106
14.5 | 1.743 | 0.01753 | -0.0456 | 99.4295
15 | 1.7647 | 0.01877 | -0.0411 | 94.017
15.5 | 1.7841 | 0.02023 | -0.0366 | 88.1908
16 | 1.806 | 0.02166 | -0.0329 | 83.3795
16.5 | 1.8185 | 0.02379 | -0.0286 | 76.4397
17 | 1.8367 | 0.02575 | -0.0255 | 71.3282
17.5 | 1.8496 | 0.02828 | -0.0225 | 65.4031
18 | 1.8567 | 0.03151 | -0.0198 | 58.9242
18.5 | 1.8622 | 0.03523 | -0.0178 | 52.8584
19 | 1.8642 | 0.03966 | -0.0166 | 47.0045
19.5 | 1.8597 | 0.04527 | -0.0161 | 41.0802
20 | 1.8524 | 0.05176 | -0.0168 | 35.7883

## 107. Re 10M Mach 0.10 (1)
BIGFOIL.COM POLAR EXPORT
HN-304TA
HN-304TA |  |  |  | Cl Max: | 1.35 | at alpha= | 10 | deg
JavaFoil+Calcfoil stall+Eppler ext transition |  |  |  | L/D Max: | 151.199 | at alpha= | 7.5 | deg
Re: | 10000000 |  |  | Cd Min: | 0.0065 | at alpha= | -4 | deg
Mach: | 0.1 |  |  | Cl=0 at alpha= | -3.3475 | deg
|  |  |  | @ Cl=0.1, Cd= | 0.0069533
|  |  |  | @ Cl=0.4, Cd= | 0.0070905
|  |  |  | @ Cl=0.6, Cd= | 0.007129
alpha (deg) | Cl | Cd | Cm | Cl/Cd
-16 | -0.503 | 0.10972 | -0.038 | -4.583
-15.5 | -0.522 | 0.10408 | -0.039 | -5.018
-15 | -0.54 | 0.0985 | -0.039 | -5.485
-14.5 | -0.557 | 0.09194 | -0.041 | -6.062
-14 | -0.573 | 0.08452 | -0.043 | -6.776
-13.5 | -0.583 | 0.07631 | -0.045 | -7.642
-13 | -0.592 | 0.06749 | -0.048 | -8.775
-12.5 | -0.604 | 0.05483 | -0.053 | -11.018
-12 | -0.631 | 0.03299 | -0.06 | -19.129
-11.5 | -0.657 | 0.01778 | -0.066 | -36.962
-11 | -0.665 | 0.01215 | -0.069 | -54.744
-10.5 | -0.659 | 0.0102 | -0.071 | -64.659
-10 | -0.643 | 0.00929 | -0.072 | -69.209
-9.5 | -0.617 | 0.00799 | -0.073 | -77.236
-9 | -0.585 | 0.00804 | -0.074 | -72.737
-8.5 | -0.547 | 0.00774 | -0.074 | -70.72
-8 | -0.506 | 0.00795 | -0.075 | -63.61
-7.5 | -0.461 | 0.00769 | -0.075 | -59.872
-7 | -0.412 | 0.00743 | -0.076 | -55.469
-6.5 | -0.361 | 0.00726 | -0.076 | -49.711
-6 | -0.307 | 0.00708 | -0.076 | -43.376
-5.5 | -0.251 | 0.00695 | -0.077 | -36.128
-5 | -0.194 | 0.0068 | -0.077 | -28.552
-4.5 | -0.136 | 0.0067 | -0.078 | -20.328
-4 | -0.078 | 0.0065 | -0.078 | -11.934
-3.5 | -0.018 | 0.0067 | -0.079 | -2.733
-3 | 0.041 | 0.00656 | -0.079 | 6.304
-2.5 | 0.101 | 0.00696 | -0.08 | 14.537
-2 | 0.161 | 0.00684 | -0.08 | 23.567
-1.5 | 0.221 | 0.00741 | -0.08 | 29.831
-1 | 0.281 | 0.00725 | -0.081 | 38.782
-0.5 | 0.341 | 0.00712 | -0.081 | 47.849
0 | 0.401 | 0.00709 | -0.082 | 56.457
0.5 | 0.46 | 0.00741 | -0.082 | 62.11
1 | 0.52 | 0.00724 | -0.082 | 71.746
1.5 | 0.579 | 0.00715 | -0.083 | 80.96
2 | 0.639 | 0.00709 | -0.083 | 90.05
2.5 | 0.698 | 0.00703 | -0.084 | 99.274
3 | 0.757 | 0.00703 | -0.084 | 107.606
3.5 | 0.815 | 0.00703 | -0.084 | 116.038
4 | 0.873 | 0.00705 | -0.085 | 123.944
4.5 | 0.931 | 0.00718 | -0.085 | 129.738
5 | 0.988 | 0.00731 | -0.085 | 135.188
5.5 | 1.044 | 0.00743 | -0.086 | 140.36
6 | 1.097 | 0.00756 | -0.086 | 145.145
6.5 | 1.147 | 0.00772 | -0.087 | 148.699
7 | 1.195 | 0.008 | -0.087 | 149.335
7.5 | 1.238 | 0.00819 | -0.087 | 151.199
8 | 1.274 | 0.00847 | -0.088 | 150.434
8.5 | 1.304 | 0.00887 | -0.088 | 147.002
9 | 1.328 | 0.00899 | -0.088 | 147.77
9.5 | 1.342 | 0.01103 | -0.088 | 121.661
10 | 1.35 | 0.01064 | -0.089 | 126.827
10.5 | 1.349 | 0.01392 | -0.089 | 96.925
11 | 1.34 | 0.01476 | -0.089 | 90.802
11.5 | 1.323 | 0.01569 | -0.089 | 84.335
12 | 1.298 | 0.01668 | -0.089 | 77.798
12.5 | 1.263 | 0.01795 | -0.089 | 70.337
13 | 1.221 | 0.01953 | -0.088 | 62.534
13.5 | 1.172 | 0.02184 | -0.088 | 53.676
14 | 1.117 | 0.0252 | -0.087 | 44.325
14.5 | 1.058 | 0.02961 | -0.085 | 35.744
15 | 0.996 | 0.03598 | -0.084 | 27.685

## 108. Re 10M Mach 0.10 (2)
BIGFOIL.COM POLAR EXPORT
HN-304TA
HN-304TA |  |  |  | Cl Max: | 1.8493 | at alpha= | 18.5 | deg
XFOIL ncrit=9 |  |  |  | L/D Max: | 143.507 | at alpha= | 6 | deg
Re: | 10000000 |  |  | Cd Min: | 0.17819 | at alpha= | -20 | deg
Mach: | 0.1 |  |  | Cl=0 at alpha= | -3.2314 | deg
|  |  |  | @ Cl=0.1, Cd= | 0.0049849
|  |  |  | @ Cl=0.4, Cd= | 0.0048767
|  |  |  | @ Cl=0.6, Cd= | 0.0051296
alpha (deg) | Cl | Cd | Cm | Cl/Cd
-20 | -0.777 | 0.17819 | 0.0033 | -4.3605
-19.5 | -1.3615 | 0.06112 | -0.0694 | -22.2759
-19 | -1.4288 | 0.04373 | -0.0821 | -32.6732
-18.5 | -1.4718 | 0.03197 | -0.0901 | -46.0369
-18 | -1.4744 | 0.02682 | -0.0918 | -54.9739
-17.5 | -1.4761 | 0.02335 | -0.09 | -63.2163
-17 | -1.4912 | 0.02156 | -0.0814 | -69.1651
-16.5 | -1.4519 | 0.01974 | -0.0811 | -73.5512
-16 | -1.4033 | 0.01826 | -0.0817 | -76.851
-15.5 | -1.3521 | 0.01692 | -0.0824 | -79.9113
-15 | -1.3009 | 0.01543 | -0.0831 | -84.3098
-14.5 | -1.2462 | 0.01414 | -0.0841 | -88.133
-14 | -1.1889 | 0.01303 | -0.0854 | -91.2433
-13 | -1.0783 | 0.01141 | -0.0862 | -94.5048
-12.5 | -1.0216 | 0.01076 | -0.0867 | -94.9442
-12 | -0.9633 | 0.01012 | -0.0874 | -95.1877
-11.5 | -0.9059 | 0.0094 | -0.088 | -96.3723
-11 | -0.8547 | 0.00882 | -0.0872 | -96.9048
-10.5 | -0.801 | 0.00836 | -0.0867 | -95.8134
-10 | -0.7482 | 0.008 | -0.086 | -93.525
-9.5 | -0.6947 | 0.00768 | -0.0854 | -90.4557
-9 | -0.6412 | 0.00734 | -0.0848 | -87.3569
-8.5 | -0.5872 | 0.00699 | -0.0843 | -84.0057
-8 | -0.5326 | 0.00669 | -0.0839 | -79.6114
-7.5 | -0.4775 | 0.00648 | -0.0836 | -73.6883
-7 | -0.4221 | 0.0063 | -0.0834 | -67
-6.5 | -0.3663 | 0.00605 | -0.0832 | -60.5455
-6 | -0.3106 | 0.00588 | -0.083 | -52.8231
-5.5 | -0.2546 | 0.00574 | -0.0829 | -44.3554
-5 | -0.1985 | 0.00558 | -0.0828 | -35.5735
-4.5 | -0.1424 | 0.00542 | -0.0827 | -26.2731
-4 | -0.0863 | 0.0053 | -0.0826 | -16.283
-3.5 | -0.0303 | 0.00517 | -0.0826 | -5.8607
-3 | 0.0261 | 0.00509 | -0.0826 | 5.1277
-2.5 | 0.0825 | 0.00501 | -0.0825 | 16.4671
-2 | 0.1383 | 0.00493 | -0.0825 | 28.0527
-1.5 | 0.1945 | 0.00486 | -0.0825 | 40.0206
-1 | 0.2507 | 0.00486 | -0.0825 | 51.5844
-0.5 | 0.3067 | 0.00486 | -0.0824 | 63.107
0 | 0.3625 | 0.00485 | -0.0824 | 74.7423
0.5 | 0.4186 | 0.00489 | -0.0824 | 85.6033
1 | 0.4742 | 0.00495 | -0.0823 | 95.798
1.5 | 0.5297 | 0.005 | -0.0823 | 105.94
2 | 0.5851 | 0.0051 | -0.0822 | 114.7255
2.5 | 0.6404 | 0.00521 | -0.082 | 122.9175
3 | 0.6955 | 0.00539 | -0.0818 | 129.0353
3.5 | 0.7506 | 0.00558 | -0.0817 | 134.5161
4 | 0.8051 | 0.00584 | -0.0813 | 137.8596
4.5 | 0.8591 | 0.00613 | -0.081 | 140.1468
5 | 0.9129 | 0.00642 | -0.0805 | 142.1963
5.5 | 0.966 | 0.00677 | -0.08 | 142.6883
6 | 1.0189 | 0.0071 | -0.0794 | 143.507
6.5 | 1.0707 | 0.00751 | -0.0787 | 142.5699
7 | 1.1224 | 0.00786 | -0.0779 | 142.799
7.5 | 1.1708 | 0.00825 | -0.0764 | 141.9152
8 | 1.221 | 0.00866 | -0.0753 | 140.9931
8.5 | 1.2712 | 0.00919 | -0.0743 | 138.3243
9 | 1.3209 | 0.00973 | -0.0732 | 135.7554
9.5 | 1.3694 | 0.01031 | -0.0719 | 132.8225
10 | 1.4172 | 0.01091 | -0.0706 | 129.8992
10.5 | 1.4638 | 0.01155 | -0.069 | 126.7359
11 | 1.51 | 0.01215 | -0.0674 | 124.2798
11.5 | 1.5547 | 0.01278 | -0.0655 | 121.651
12 | 1.5974 | 0.01348 | -0.0634 | 118.5015
12.5 | 1.6375 | 0.01423 | -0.0608 | 115.0738
13 | 1.6698 | 0.01507 | -0.0568 | 110.8029
13.5 | 1.6954 | 0.01595 | -0.0516 | 106.2947
14 | 1.7209 | 0.01694 | -0.0468 | 101.588
14.5 | 1.7434 | 0.01817 | -0.0419 | 95.9494
15.5 | 1.7851 | 0.02105 | -0.033 | 84.8029
16 | 1.8061 | 0.02267 | -0.0293 | 79.6692
16.5 | 1.8163 | 0.02514 | -0.025 | 72.2474
17 | 1.8332 | 0.02739 | -0.022 | 66.9295
17.5 | 1.8437 | 0.03036 | -0.0191 | 60.7279
18 | 1.8478 | 0.03417 | -0.0167 | 54.0767
18.5 | 1.8493 | 0.03865 | -0.0152 | 47.8473
19 | 1.8473 | 0.044 | -0.0146 | 41.9841
19.5 | 1.8389 | 0.05061 | -0.0151 | 36.3347
20 | 1.8254 | 0.05854 | -0.0169 | 31.1821

## 109. Re 10M Mach 0.25 (1)
BIGFOIL.COM POLAR EXPORT
HN-304TA
HN-304TA |  |  |  | Cl Max: | 1.325 | at alpha= | 9 | deg
JavaFoil+Calcfoil stall+Eppler ext transition |  |  |  | L/D Max: | 147.67 | at alpha= | 7 | deg
Re: | 10000000 |  |  | Cd Min: | 0.00656 | at alpha= | -4 | deg
Mach: | 0.25 |  |  | Cl=0 at alpha= | -3.3443 | deg
|  |  |  | @ Cl=0.1, Cd= | 0.0070423
|  |  |  | @ Cl=0.4, Cd= | 0.0072058
|  |  |  | @ Cl=0.6, Cd= | 0.0072651
alpha (deg) | Cl | Cd | Cm | Cl/Cd
-15 | -0.275 | 0.1067 | -0.038 | -2.576
-14.5 | -0.328 | 0.09965 | -0.038 | -3.294
-14 | -0.375 | 0.09381 | -0.039 | -4.002
-13.5 | -0.412 | 0.08766 | -0.04 | -4.702
-13 | -0.444 | 0.08247 | -0.041 | -5.378
-12.5 | -0.47 | 0.07708 | -0.042 | -6.095
-12 | -0.491 | 0.07151 | -0.044 | -6.86
-11.5 | -0.509 | 0.06265 | -0.048 | -8.12
-11 | -0.535 | 0.04387 | -0.057 | -12.193
-10.5 | -0.582 | 0.01811 | -0.068 | -32.129
-10 | -0.599 | 0.01128 | -0.073 | -53.153
-9.5 | -0.595 | 0.00953 | -0.075 | -62.445
-9 | -0.575 | 0.00807 | -0.076 | -71.191
-8.5 | -0.545 | 0.0081 | -0.076 | -67.224
-8 | -0.508 | 0.00774 | -0.077 | -65.597
-7.5 | -0.466 | 0.0079 | -0.077 | -58.947
-7 | -0.419 | 0.0076 | -0.078 | -55.11
-6.5 | -0.368 | 0.00739 | -0.078 | -49.8
-6 | -0.314 | 0.00725 | -0.079 | -43.302
-5.5 | -0.257 | 0.00704 | -0.079 | -36.535
-5 | -0.199 | 0.00691 | -0.079 | -28.819
-4.5 | -0.14 | 0.00678 | -0.08 | -20.607
-4 | -0.08 | 0.00656 | -0.08 | -12.14
-3.5 | -0.019 | 0.00678 | -0.081 | -2.775
-3 | 0.042 | 0.00664 | -0.081 | 6.394
-2.5 | 0.104 | 0.00707 | -0.082 | 14.706
-2 | 0.166 | 0.00691 | -0.082 | 23.965
-1.5 | 0.227 | 0.00749 | -0.083 | 30.322
-1 | 0.289 | 0.00733 | -0.083 | 39.37
-0.5 | 0.35 | 0.00723 | -0.083 | 48.411
0 | 0.412 | 0.0072 | -0.084 | 57.147
0.5 | 0.473 | 0.00751 | -0.084 | 62.931
1 | 0.534 | 0.00735 | -0.085 | 72.663
1.5 | 0.595 | 0.00727 | -0.085 | 81.81
2 | 0.656 | 0.00721 | -0.086 | 90.927
2.5 | 0.717 | 0.00716 | -0.086 | 100.09
3 | 0.777 | 0.00717 | -0.086 | 108.396
3.5 | 0.837 | 0.00717 | -0.087 | 116.703
4 | 0.897 | 0.00721 | -0.087 | 124.376
4.5 | 0.956 | 0.00737 | -0.087 | 129.74
5 | 1.014 | 0.00752 | -0.088 | 134.818
5.5 | 1.071 | 0.00765 | -0.088 | 139.873
6 | 1.124 | 0.00781 | -0.089 | 144.061
6.5 | 1.175 | 0.00801 | -0.089 | 146.716
7 | 1.221 | 0.00827 | -0.089 | 147.67
7.5 | 1.262 | 0.00857 | -0.09 | 147.191
8 | 1.293 | 0.00896 | -0.09 | 144.311
8.5 | 1.316 | 0.00939 | -0.09 | 140.099
9 | 1.325 | 0.01116 | -0.09 | 118.81
9.5 | 1.325 | 0.01078 | -0.091 | 122.974
10 | 1.313 | 0.01434 | -0.091 | 91.575
10.5 | 1.287 | 0.01535 | -0.091 | 83.837
11 | 1.245 | 0.01658 | -0.091 | 75.131
11.5 | 1.188 | 0.01805 | -0.091 | 65.799
12 | 1.116 | 0.02008 | -0.09 | 55.572
12.5 | 1.031 | 0.02262 | -0.089 | 45.591
13 | 0.933 | 0.02697 | -0.088 | 34.6
13.5 | 0.823 | 0.03487 | -0.085 | 23.601
14 | 0.708 | 0.04709 | -0.081 | 15.025

## 110. Re 10M Mach 0.25 (2)
BIGFOIL.COM POLAR EXPORT
HN-304TA
HN-304TA |  |  |  | Cl Max: | 1.7586 | at alpha= | 16 | deg
XFOIL ncrit=9 |  |  |  | L/D Max: | 144.252 | at alpha= | 6 | deg
Re: | 10000000 |  |  | Cd Min: | 0.22275 | at alpha= | -19.5 | deg
Mach: | 0.25 |  |  | Cl=0 at alpha= | -3.2195 | deg
|  |  |  | @ Cl=0.1, Cd= | 0.0050105
|  |  |  | @ Cl=0.4, Cd= | 0.0049087
|  |  |  | @ Cl=0.6, Cd= | 0.0051543
alpha (deg) | Cl | Cd | Cm | Cl/Cd
-19.5 | -0.6378 | 0.22275 | 0.0184 | -2.8633
-19 | -0.6306 | 0.2116 | 0.0135 | -2.9802
-18.5 | -0.6732 | 0.18398 | 0.0022 | -3.6591
-18 | -0.7061 | 0.16504 | -0.0075 | -4.2784
-17.5 | -0.7402 | 0.14802 | -0.0167 | -5.0007
-16.5 | -1.01 | 0.08545 | -0.0565 | -11.8198
-16 | -1.1201 | 0.06253 | -0.0715 | -17.913
-15.5 | -1.1895 | 0.04386 | -0.0857 | -27.1204
-15 | -1.2322 | 0.03181 | -0.0951 | -38.7362
-14.5 | -1.259 | 0.02522 | -0.0965 | -49.9207
-14 | -1.2356 | 0.02024 | -0.098 | -61.0474
-13.5 | -1.1865 | 0.01717 | -0.0986 | -69.1031
-13 | -1.1307 | 0.01467 | -0.099 | -77.0757
-12.5 | -1.08 | 0.01304 | -0.0972 | -82.8221
-12 | -1.0182 | 0.01181 | -0.0971 | -86.2151
-11.5 | -0.9532 | 0.01078 | -0.0975 | -88.423
-11 | -0.8967 | 0.00999 | -0.0961 | -89.7598
-10.5 | -0.8397 | 0.00926 | -0.0948 | -90.6803
-10 | -0.7847 | 0.00862 | -0.0931 | -91.0325
-9.5 | -0.7285 | 0.00815 | -0.0917 | -89.3865
-9 | -0.6715 | 0.00777 | -0.0905 | -86.4221
-8.5 | -0.614 | 0.00741 | -0.0895 | -82.861
-8 | -0.5569 | 0.00699 | -0.0886 | -79.671
-7.5 | -0.4991 | 0.00669 | -0.0878 | -74.6039
-7 | -0.441 | 0.00645 | -0.0872 | -68.3721
-6.5 | -0.3823 | 0.00622 | -0.0867 | -61.463
-6 | -0.3241 | 0.00599 | -0.0863 | -54.1068
-5.5 | -0.2658 | 0.00583 | -0.0859 | -45.5918
-4.5 | -0.1489 | 0.0055 | -0.0854 | -27.0727
-4 | -0.0908 | 0.00535 | -0.0852 | -16.972
-3.5 | -0.0327 | 0.00523 | -0.085 | -6.2524
-3 | 0.0256 | 0.00513 | -0.0848 | 4.9903
-2.5 | 0.0839 | 0.00503 | -0.0848 | 16.6799
-2 | 0.1417 | 0.00496 | -0.0847 | 28.5685
-1.5 | 0.1996 | 0.00489 | -0.0846 | 40.818
-1 | 0.2576 | 0.00488 | -0.0845 | 52.7869
-0.5 | 0.3153 | 0.00489 | -0.0845 | 64.4785
0 | 0.3729 | 0.00489 | -0.0844 | 76.2577
0.5 | 0.4307 | 0.00493 | -0.0844 | 87.3631
1 | 0.4882 | 0.00499 | -0.0842 | 97.8357
1.5 | 0.5455 | 0.00503 | -0.0841 | 108.4493
2 | 0.6025 | 0.00516 | -0.0839 | 116.7636
2.5 | 0.6595 | 0.00528 | -0.0837 | 124.9053
3 | 0.7164 | 0.00547 | -0.0834 | 130.9689
3.5 | 0.7738 | 0.00565 | -0.0831 | 136.9558
4 | 0.8301 | 0.00592 | -0.0827 | 140.2196
4.5 | 0.8861 | 0.00622 | -0.0821 | 142.4598
5 | 0.9417 | 0.00655 | -0.0814 | 143.771
5.5 | 0.9967 | 0.00693 | -0.0806 | 143.824
6 | 1.0516 | 0.00729 | -0.0797 | 144.2524
6.5 | 1.1058 | 0.0077 | -0.0787 | 143.6104
7 | 1.1586 | 0.00816 | -0.0773 | 141.9853
7.5 | 1.2087 | 0.00853 | -0.0753 | 141.6999
8 | 1.2607 | 0.00907 | -0.0737 | 138.9967
8.5 | 1.3129 | 0.00964 | -0.0721 | 136.1929
9 | 1.3636 | 0.0103 | -0.0702 | 132.3883
9.5 | 1.4134 | 0.01098 | -0.0681 | 128.725
10 | 1.4623 | 0.01167 | -0.0658 | 125.3042
10.5 | 1.5107 | 0.01233 | -0.0634 | 122.5223
11 | 1.5564 | 0.01309 | -0.0605 | 118.8999
11.5 | 1.599 | 0.01392 | -0.057 | 114.8707
12 | 1.6301 | 0.0148 | -0.0514 | 110.1419
12.5 | 1.6592 | 0.01578 | -0.0457 | 105.1458
13 | 1.681 | 0.01721 | -0.0393 | 97.6758
13.5 | 1.7059 | 0.01861 | -0.0339 | 91.6658
14 | 1.7295 | 0.0202 | -0.0288 | 85.6188
14.5 | 1.741 | 0.02263 | -0.023 | 76.9333
15 | 1.7547 | 0.02525 | -0.0183 | 69.4931
15.5 | 1.7584 | 0.02889 | -0.0139 | 60.8654
16 | 1.7586 | 0.03333 | -0.0106 | 52.7633
16.5 | 1.7465 | 0.03951 | -0.0087 | 44.204
17 | 1.7311 | 0.04698 | -0.0086 | 36.8476
17.5 | 1.7066 | 0.05651 | -0.0107 | 30.2
18 | 1.6762 | 0.06793 | -0.0151 | 24.6754
18.5 | 1.6371 | 0.08176 | -0.0219 | 20.0232
19 | 1.594 | 0.09727 | -0.0306 | 16.3874
19.5 | 1.5427 | 0.11505 | -0.0413 | 13.409
20 | 1.4913 | 0.13352 | -0.0531 | 11.1691

## 111. Re 10M Mach 0.50 (1)
BIGFOIL.COM POLAR EXPORT
HN-304TA
HN-304TA |  |  |  | Cl Max: | 1.298 | at alpha= | 7 | deg
JavaFoil+Calcfoil stall+Eppler ext transition |  |  |  | L/D Max: | 135.222 | at alpha= | 6 | deg
Re: | 10000000 |  |  | Cd Min: | 0.00676 | at alpha= | -2 | deg
Mach: | 0.5 |  |  | Cl=0 at alpha= | -3.3456 | deg
|  |  |  | @ Cl=0.1, Cd= | 0.0068657
|  |  |  | @ Cl=0.4, Cd= | 0.00771
|  |  |  | @ Cl=0.6, Cd= | 0.0077504
alpha (deg) | Cl | Cd | Cm | Cl/Cd
-20 | -0.892 | 0.14969 | -0.044 | -5.959
-19.5 | -0.87 | 0.14365 | -0.046 | -6.058
-19 | -0.844 | 0.13689 | -0.046 | -6.163
-18.5 | -0.815 | 0.1336 | -0.045 | -6.099
-18 | -0.787 | 0.13058 | -0.044 | -6.024
-17.5 | -0.76 | 0.12649 | -0.043 | -6.008
-17 | -0.737 | 0.12408 | -0.046 | -5.936
-16.5 | -0.71 | 0.1177 | -0.046 | -6.032
-16 | -0.682 | 0.11302 | -0.044 | -6.031
-15.5 | -0.656 | 0.10508 | -0.045 | -6.244
-15 | -0.63 | 0.09777 | -0.046 | -6.446
-14.5 | -0.602 | 0.10451 | -0.044 | -5.761
-14 | -0.575 | 0.09815 | -0.044 | -5.857
-13.5 | -0.55 | 0.08849 | -0.046 | -6.218
-13 | -0.527 | 0.07901 | -0.049 | -6.667
-12.5 | -0.495 | 0.08841 | -0.043 | -5.594
-12 | -0.469 | 0.07907 | -0.045 | -5.935
-11.5 | -0.448 | 0.06658 | -0.052 | -6.729
-11 | -0.434 | 0.0493 | -0.062 | -8.802
-10.5 | -0.387 | 0.07162 | -0.042 | -5.405
-10 | -0.364 | 0.05984 | -0.05 | -6.09
-9.5 | -0.354 | 0.03851 | -0.065 | -9.198
-9 | -0.308 | 0.05687 | -0.047 | -5.417
-8.5 | -0.281 | 0.05273 | -0.048 | -5.336
-8 | -0.299 | 0.01263 | -0.082 | -23.678
-7.5 | -0.242 | 0.02974 | -0.069 | -8.126
-7 | -0.393 | 0.00897 | -0.086 | -43.808
-6.5 | -0.379 | 0.00804 | -0.087 | -47.172
-6 | -0.335 | 0.00809 | -0.088 | -41.417
-5.5 | -0.28 | 0.00772 | -0.088 | -36.218
-5 | -0.219 | 0.00745 | -0.089 | -29.346
-4.5 | -0.155 | 0.00725 | -0.089 | -21.332
-4 | -0.088 | 0.00699 | -0.09 | -12.656
-3.5 | -0.021 | 0.00678 | -0.09 | -3.089
-3 | 0.047 | 0.00705 | -0.091 | 6.722
-2.5 | 0.116 | 0.00681 | -0.091 | 17.05
-2 | 0.185 | 0.00676 | -0.092 | 27.385
-1.5 | 0.254 | 0.00736 | -0.092 | 34.514
-1 | 0.323 | 0.00777 | -0.093 | 41.546
-0.5 | 0.391 | 0.00771 | -0.093 | 50.757
0 | 0.46 | 0.00771 | -0.094 | 59.672
0.5 | 0.528 | 0.00774 | -0.094 | 68.222
1 | 0.596 | 0.00774 | -0.095 | 77.094
1.5 | 0.665 | 0.00792 | -0.095 | 83.91
2 | 0.732 | 0.0078 | -0.096 | 93.932
2.5 | 0.8 | 0.00784 | -0.096 | 102.08
3 | 0.867 | 0.00785 | -0.097 | 110.506
3.5 | 0.934 | 0.00792 | -0.097 | 117.881
4 | 0.999 | 0.00806 | -0.097 | 123.949
4.5 | 1.064 | 0.00828 | -0.098 | 128.456
5 | 1.127 | 0.00859 | -0.098 | 131.189
5.5 | 1.185 | 0.00879 | -0.099 | 134.827
6 | 1.237 | 0.00915 | -0.099 | 135.222
6.5 | 1.275 | 0.00984 | -0.099 | 129.565
7 | 1.298 | 0.01099 | -0.1 | 118.108
7.5 | 1.279 | 0.01402 | -0.1 | 91.243
8 | 1.123 | 0.01609 | -0.1 | 69.785
8.5 | 0.793 | 0.01755 | -0.1 | 45.194
9 | 0.798 | 0.02363 | -0.096 | 33.781
9.5 | 0.839 | 0.02255 | -0.098 | 37.214
10 | 0.874 | 0.02236 | -0.098 | 39.078
10.5 | 0.843 | 0.03969 | -0.089 | 21.242
11 | 0.915 | 0.02855 | -0.096 | 32.041
11.5 | 0.849 | 0.06613 | -0.076 | 12.834
12 | 0.844 | 0.09079 | -0.059 | 9.291

## 112. Re 10M Mach 0.50 (2)
BIGFOIL.COM POLAR EXPORT
HN-304TA
HN-304TA |  |  |  | Cl Max: | 1.4732 | at alpha= | 8.5 | deg
XFOIL ncrit=9 |  |  |  | L/D Max: | 148.595 | at alpha= | 5 | deg
Re: | 10000000 |  |  | Cd Min: | 0.01172 | at alpha= | 8.5 | deg
Mach: | 0.5 |  |  | Cl=0 at alpha= | -99 | deg
|  |  |  | @ Cl=0.1, Cd= | 0.00503
|  |  |  | @ Cl=0.4, Cd= | 0.00503
|  |  |  | @ Cl=0.6, Cd= | 0.0052236
alpha (deg) | Cl | Cd | Cm | Cl/Cd
0 | 0.4183 | 0.00503 | -0.0928 | 83.161
0.5 | 0.4839 | 0.00509 | -0.0925 | 95.0688
1.5 | 0.6143 | 0.00524 | -0.0917 | 117.2328
2 | 0.6791 | 0.0054 | -0.091 | 125.7593
2.5 | 0.7442 | 0.00555 | -0.0903 | 134.0901
3 | 0.8093 | 0.00579 | -0.0894 | 139.7755
3.5 | 0.8746 | 0.00606 | -0.0883 | 144.3234
4 | 0.9399 | 0.00637 | -0.0869 | 147.551
4.5 | 1.0043 | 0.00676 | -0.0852 | 148.5651
5 | 1.0684 | 0.00719 | -0.0832 | 148.5953
5.5 | 1.1326 | 0.00763 | -0.0809 | 148.4404
6 | 1.1963 | 0.00811 | -0.0782 | 147.5092
6.5 | 1.2575 | 0.00872 | -0.0748 | 144.2087
7 | 1.3165 | 0.00939 | -0.0706 | 140.2023
7.5 | 1.3705 | 0.00997 | -0.0651 | 137.4624
8 | 1.4255 | 0.01089 | -0.0595 | 130.8999
8.5 | 1.4732 | 0.01172 | -0.0521 | 125.6997

## 113. Re 12M Mach 0.00 (1)
BIGFOIL.COM POLAR EXPORT
HN-304TA
HN-304TA |  |  |  | Cl Max: | 1.356 | at alpha= | 10.5 | deg
JavaFoil+Calcfoil stall+Eppler ext transition |  |  |  | L/D Max: | 155.401 | at alpha= | 7.5 | deg
Re: | 12000000 |  |  | Cd Min: | 0.00659 | at alpha= | -4.5 | deg
Mach: | 0 |  |  | Cl=0 at alpha= | -3.3475 | deg
|  |  |  | @ Cl=0.1, Cd= | 0.0069012
|  |  |  | @ Cl=0.4, Cd= | 0.0071049
|  |  |  | @ Cl=0.6, Cd= | 0.0071156
alpha (deg) | Cl | Cd | Cm | Cl/Cd
-16.5 | -0.521 | 0.11313 | -0.038 | -4.605
-16 | -0.539 | 0.10673 | -0.039 | -5.046
-15.5 | -0.555 | 0.10033 | -0.04 | -5.535
-15 | -0.57 | 0.09457 | -0.041 | -6.032
-14.5 | -0.586 | 0.0865 | -0.043 | -6.773
-14 | -0.6 | 0.0779 | -0.046 | -7.698
-13.5 | -0.61 | 0.06794 | -0.049 | -8.976
-13 | -0.618 | 0.05879 | -0.051 | -10.507
-12.5 | -0.64 | 0.03878 | -0.058 | -16.513
-12 | -0.668 | 0.02122 | -0.064 | -31.482
-11.5 | -0.681 | 0.01364 | -0.068 | -49.902
-11 | -0.68 | 0.01077 | -0.07 | -63.145
-10.5 | -0.669 | 0.00956 | -0.071 | -69.956
-10 | -0.647 | 0.00893 | -0.072 | -72.535
-9.5 | -0.619 | 0.00772 | -0.073 | -80.227
-9 | -0.585 | 0.00783 | -0.073 | -74.743
-8.5 | -0.547 | 0.00753 | -0.074 | -72.667
-8 | -0.505 | 0.00775 | -0.074 | -65.198
-7.5 | -0.46 | 0.00747 | -0.075 | -61.543
-7 | -0.411 | 0.00731 | -0.075 | -56.187
-6.5 | -0.36 | 0.00715 | -0.076 | -50.253
-6 | -0.306 | 0.00697 | -0.076 | -43.861
-5.5 | -0.25 | 0.00683 | -0.077 | -36.614
-5 | -0.193 | 0.00674 | -0.077 | -28.694
-4.5 | -0.136 | 0.00659 | -0.077 | -20.595
-4 | -0.077 | 0.00672 | -0.078 | -11.494
-3.5 | -0.018 | 0.00662 | -0.078 | -2.753
-3 | 0.041 | 0.00697 | -0.079 | 5.901
-2.5 | 0.101 | 0.0069 | -0.079 | 14.606
-2 | 0.16 | 0.00752 | -0.08 | 21.341
-1.5 | 0.22 | 0.00734 | -0.08 | 29.976
-1 | 0.28 | 0.00721 | -0.08 | 38.754
-0.5 | 0.339 | 0.00715 | -0.081 | 47.415
0 | 0.399 | 0.0071 | -0.081 | 56.139
0.5 | 0.458 | 0.00739 | -0.082 | 61.923
1 | 0.517 | 0.00723 | -0.082 | 71.514
1.5 | 0.576 | 0.00714 | -0.082 | 80.673
2 | 0.635 | 0.00708 | -0.083 | 89.724
2.5 | 0.694 | 0.00701 | -0.083 | 99.039
3 | 0.753 | 0.00698 | -0.084 | 107.781
3.5 | 0.811 | 0.00697 | -0.084 | 116.377
4 | 0.869 | 0.00699 | -0.084 | 124.283
4.5 | 0.927 | 0.00712 | -0.085 | 130.223
5 | 0.983 | 0.0072 | -0.085 | 136.531
5.5 | 1.039 | 0.00728 | -0.085 | 142.634
6 | 1.092 | 0.00737 | -0.086 | 148.053
6.5 | 1.142 | 0.00754 | -0.086 | 151.51
7 | 1.19 | 0.00778 | -0.086 | 152.948
7.5 | 1.233 | 0.00793 | -0.087 | 155.401
8 | 1.27 | 0.00829 | -0.087 | 153.133
8.5 | 1.301 | 0.00857 | -0.087 | 151.8
9 | 1.327 | 0.00866 | -0.088 | 153.24
9.5 | 1.345 | 0.00892 | -0.088 | 150.863
10 | 1.354 | 0.01123 | -0.088 | 120.592
10.5 | 1.356 | 0.0108 | -0.088 | 125.556
11 | 1.352 | 0.01408 | -0.089 | 96.024
11.5 | 1.34 | 0.01489 | -0.089 | 89.981
12 | 1.32 | 0.0158 | -0.089 | 83.54
12.5 | 1.292 | 0.01685 | -0.089 | 76.663
13 | 1.257 | 0.01821 | -0.088 | 69.027
13.5 | 1.216 | 0.01988 | -0.088 | 61.161
14 | 1.169 | 0.02235 | -0.087 | 52.287
14.5 | 1.116 | 0.0258 | -0.086 | 43.269
15 | 1.063 | 0.02988 | -0.085 | 35.59
15.5 | 1.008 | 0.03517 | -0.084 | 28.669

## 114. Re 12M Mach 0.00 (2)
BIGFOIL.COM POLAR EXPORT
HN-304TA
HN-304TA |  |  |  | Cl Max: | 1.893 | at alpha= | 19 | deg
XFOIL ncrit=9 |  |  |  | L/D Max: | 145.607 | at alpha= | 6.5 | deg
Re: | 12000000 |  |  | Cd Min: | 0.04754 | at alpha= | 20 | deg
Mach: | 0 |  |  | Cl=0 at alpha= | -3.23 | deg
|  |  |  | @ Cl=0.1, Cd= | 0.0049503
|  |  |  | @ Cl=0.4, Cd= | 0.004888
|  |  |  | @ Cl=0.6, Cd= | 0.0051549
alpha (deg) | Cl | Cd | Cm | Cl/Cd
-20 | -1.5216 | 0.04033 | -0.0826 | -37.7287
-19.5 | -1.5394 | 0.03224 | -0.0876 | -47.7481
-19 | -1.5368 | 0.02754 | -0.0893 | -55.8025
-18.5 | -1.5381 | 0.02354 | -0.0889 | -65.3398
-18 | -1.5395 | 0.02138 | -0.0843 | -72.0065
-17.5 | -1.5315 | 0.01993 | -0.0784 | -76.844
-17 | -1.4863 | 0.01851 | -0.079 | -80.2971
-16.5 | -1.4384 | 0.01721 | -0.0797 | -83.5793
-15.5 | -1.3362 | 0.01503 | -0.0813 | -88.9022
-15 | -1.2836 | 0.01384 | -0.0822 | -92.7457
-14.5 | -1.2283 | 0.0128 | -0.0834 | -95.9609
-14 | -1.1714 | 0.0119 | -0.0848 | -98.437
-13.5 | -1.1172 | 0.0112 | -0.0853 | -99.75
-13 | -1.0651 | 0.01057 | -0.0851 | -100.7663
-12.5 | -1.0089 | 0.01001 | -0.0858 | -100.7892
-12 | -0.9516 | 0.00946 | -0.0866 | -100.592
-11.5 | -0.9015 | 0.00887 | -0.0858 | -101.6347
-11 | -0.8495 | 0.00834 | -0.0854 | -101.8585
-10.5 | -0.7978 | 0.00796 | -0.0847 | -100.2261
-10 | -0.7454 | 0.00765 | -0.0842 | -97.4379
-9.5 | -0.6922 | 0.00735 | -0.0837 | -94.1769
-9 | -0.6386 | 0.00709 | -0.0834 | -90.0705
-8.5 | -0.5846 | 0.00676 | -0.0831 | -86.4793
-8 | -0.5305 | 0.00649 | -0.0828 | -81.7411
-7.5 | -0.4758 | 0.00629 | -0.0826 | -75.6439
-7 | -0.4202 | 0.00611 | -0.0825 | -68.7725
-6.5 | -0.3649 | 0.00592 | -0.0824 | -61.6385
-6 | -0.3097 | 0.00575 | -0.0822 | -53.8609
-5.5 | -0.2537 | 0.00563 | -0.0822 | -45.0622
-5 | -0.1978 | 0.00547 | -0.0822 | -36.1609
-4.5 | -0.142 | 0.00534 | -0.0822 | -26.5918
-4 | -0.0864 | 0.00522 | -0.0821 | -16.5517
-3.5 | -0.0303 | 0.00512 | -0.0821 | -5.918
-3 | 0.0258 | 0.00502 | -0.0821 | 5.1394
-2.5 | 0.0817 | 0.00497 | -0.0821 | 16.4386
-2 | 0.1375 | 0.00491 | -0.0821 | 28.0041
-1.5 | 0.1933 | 0.00485 | -0.0821 | 39.8557
-1 | 0.2492 | 0.00486 | -0.0821 | 51.2757
-0.5 | 0.3051 | 0.00486 | -0.0821 | 62.7778
0 | 0.3611 | 0.00486 | -0.0821 | 74.3004
0.5 | 0.4167 | 0.0049 | -0.0821 | 85.0408
1 | 0.4724 | 0.00494 | -0.0821 | 95.6275
1.5 | 0.5272 | 0.00504 | -0.082 | 104.6032
2 | 0.5825 | 0.00512 | -0.0819 | 113.7695
2.5 | 0.6377 | 0.00523 | -0.0819 | 121.9312
3 | 0.6928 | 0.00534 | -0.0818 | 129.7378
3.5 | 0.7476 | 0.00552 | -0.0816 | 135.4348
4 | 0.8017 | 0.00577 | -0.0813 | 138.9428
4.5 | 0.8557 | 0.00605 | -0.081 | 141.438
5 | 0.9097 | 0.00629 | -0.0808 | 144.6264
5.5 | 0.9624 | 0.00664 | -0.0803 | 144.9398
6 | 1.0147 | 0.00701 | -0.0797 | 144.7504
6.5 | 1.0673 | 0.00733 | -0.0792 | 145.6071
7 | 1.1184 | 0.00774 | -0.0784 | 144.4961
7.5 | 1.1691 | 0.00811 | -0.0776 | 144.1554
8 | 1.2153 | 0.00839 | -0.0758 | 144.851
8.5 | 1.2669 | 0.0089 | -0.0752 | 142.3483
9 | 1.3168 | 0.00939 | -0.0744 | 140.2343
9.5 | 1.3656 | 0.00992 | -0.0733 | 137.6613
10 | 1.4135 | 0.01048 | -0.0721 | 134.876
10.5 | 1.4604 | 0.01107 | -0.0708 | 131.9241
11 | 1.5071 | 0.01162 | -0.0695 | 129.6988
11.5 | 1.5524 | 0.01221 | -0.068 | 127.1417
12 | 1.5957 | 0.01287 | -0.0661 | 123.986
12.5 | 1.637 | 0.01357 | -0.064 | 120.6338
13 | 1.6752 | 0.01436 | -0.0613 | 116.6574
13.5 | 1.7054 | 0.01516 | -0.0571 | 112.4934
14 | 1.732 | 0.01593 | -0.0524 | 108.7257
14.5 | 1.7564 | 0.01692 | -0.0477 | 103.8061
15 | 1.7828 | 0.01788 | -0.0436 | 99.7092
15.5 | 1.8038 | 0.01918 | -0.0391 | 94.0459
16 | 1.8264 | 0.02049 | -0.0353 | 89.1362
16.5 | 1.8417 | 0.02234 | -0.031 | 82.4396
17 | 1.8598 | 0.02417 | -0.0276 | 76.9466
17.5 | 1.8736 | 0.02648 | -0.0243 | 70.7553
18 | 1.8827 | 0.02936 | -0.0212 | 64.1247
18.5 | 1.8896 | 0.03272 | -0.0188 | 57.7506
19 | 1.893 | 0.03676 | -0.0171 | 51.4962
19.5 | 1.8914 | 0.04172 | -0.0161 | 45.3356
20 | 1.8866 | 0.04754 | -0.0161 | 39.6845

## 115. Re 12M Mach 0.10 (1)
BIGFOIL.COM POLAR EXPORT
HN-304TA
HN-304TA |  |  |  | Cl Max: | 1.35 | at alpha= | 10 | deg
JavaFoil+Calcfoil stall+Eppler ext transition |  |  |  | L/D Max: | 154.572 | at alpha= | 7.5 | deg
Re: | 12000000 |  |  | Cd Min: | 0.00664 | at alpha= | -4.5 | deg
Mach: | 0.1 |  |  | Cl=0 at alpha= | -3.3475 | deg
|  |  |  | @ Cl=0.1, Cd= | 0.0069407
|  |  |  | @ Cl=0.4, Cd= | 0.0071112
|  |  |  | @ Cl=0.6, Cd= | 0.007139
alpha (deg) | Cl | Cd | Cm | Cl/Cd
-16 | -0.503 | 0.10829 | -0.039 | -4.648
-15.5 | -0.523 | 0.10194 | -0.04 | -5.133
-15 | -0.541 | 0.09644 | -0.04 | -5.615
-14.5 | -0.559 | 0.08984 | -0.042 | -6.219
-14 | -0.574 | 0.0829 | -0.043 | -6.922
-13.5 | -0.585 | 0.074 | -0.046 | -7.908
-13 | -0.597 | 0.06335 | -0.05 | -9.418
-12.5 | -0.613 | 0.04816 | -0.055 | -12.726
-12 | -0.642 | 0.02721 | -0.062 | -23.605
-11.5 | -0.663 | 0.01591 | -0.067 | -41.669
-11 | -0.669 | 0.01137 | -0.07 | -58.883
-10.5 | -0.661 | 0.00986 | -0.071 | -67.032
-10 | -0.644 | 0.00904 | -0.073 | -71.209
-9.5 | -0.617 | 0.0078 | -0.073 | -79.123
-9 | -0.585 | 0.0079 | -0.074 | -73.98
-8.5 | -0.547 | 0.00761 | -0.074 | -71.897
-8 | -0.506 | 0.00773 | -0.075 | -65.433
-7.5 | -0.461 | 0.00753 | -0.075 | -61.203
-7 | -0.412 | 0.0073 | -0.076 | -56.49
-6.5 | -0.361 | 0.00714 | -0.076 | -50.55
-6 | -0.307 | 0.00702 | -0.076 | -43.73
-5.5 | -0.251 | 0.00686 | -0.077 | -36.62
-5 | -0.194 | 0.00673 | -0.077 | -28.843
-4.5 | -0.136 | 0.00664 | -0.078 | -20.532
-4 | -0.078 | 0.00677 | -0.078 | -11.463
-3.5 | -0.018 | 0.00664 | -0.079 | -2.758
-3 | 0.041 | 0.00698 | -0.079 | 5.922
-2.5 | 0.101 | 0.00694 | -0.08 | 14.592
-2 | 0.161 | 0.00752 | -0.08 | 21.437
-1.5 | 0.221 | 0.00737 | -0.08 | 30.021
-1 | 0.281 | 0.00724 | -0.081 | 38.815
-0.5 | 0.341 | 0.00718 | -0.081 | 47.47
0 | 0.401 | 0.00711 | -0.082 | 56.331
0.5 | 0.46 | 0.0074 | -0.082 | 62.177
1 | 0.52 | 0.00725 | -0.082 | 71.674
1.5 | 0.579 | 0.00716 | -0.083 | 80.843
2 | 0.639 | 0.0071 | -0.083 | 89.892
2.5 | 0.698 | 0.00702 | -0.084 | 99.327
3 | 0.757 | 0.007 | -0.084 | 108.021
3.5 | 0.815 | 0.007 | -0.084 | 116.536
4 | 0.873 | 0.00702 | -0.085 | 124.38
4.5 | 0.931 | 0.00715 | -0.085 | 130.269
5 | 0.988 | 0.00724 | -0.085 | 136.558
5.5 | 1.044 | 0.00732 | -0.086 | 142.592
6 | 1.097 | 0.00741 | -0.086 | 147.979
6.5 | 1.147 | 0.00759 | -0.087 | 151.211
7 | 1.195 | 0.00784 | -0.087 | 152.49
7.5 | 1.238 | 0.00801 | -0.087 | 154.572
8 | 1.274 | 0.00837 | -0.088 | 152.288
8.5 | 1.304 | 0.00865 | -0.088 | 150.873
9 | 1.328 | 0.00875 | -0.088 | 151.822
9.5 | 1.345 | 0.00902 | -0.089 | 149.012
10 | 1.35 | 0.01139 | -0.089 | 118.519
10.5 | 1.35 | 0.01096 | -0.089 | 123.164
11 | 1.341 | 0.01431 | -0.089 | 93.741
11.5 | 1.325 | 0.0152 | -0.089 | 87.153
12 | 1.3 | 0.01618 | -0.089 | 80.334
12.5 | 1.265 | 0.01737 | -0.089 | 72.867
13 | 1.224 | 0.0189 | -0.089 | 64.76
13.5 | 1.176 | 0.02076 | -0.088 | 56.665
14 | 1.121 | 0.02392 | -0.087 | 46.874
14.5 | 1.064 | 0.02756 | -0.086 | 38.617
15 | 1.003 | 0.03311 | -0.085 | 30.295

## 116. Re 12M Mach 0.10 (2)
BIGFOIL.COM POLAR EXPORT
HN-304TA
HN-304TA |  |  |  | Cl Max: | 1.8769 | at alpha= | 18.5 | deg
XFOIL ncrit=9 |  |  |  | L/D Max: | 145.883 | at alpha= | 6.5 | deg
Re: | 12000000 |  |  | Cd Min: | 0.07468 | at alpha= | -20 | deg
Mach: | 0.1 |  |  | Cl=0 at alpha= | -3.2274 | deg
|  |  |  | @ Cl=0.1, Cd= | 0.0049575
|  |  |  | @ Cl=0.4, Cd= | 0.0048865
|  |  |  | @ Cl=0.6, Cd= | 0.0051558
alpha (deg) | Cl | Cd | Cm | Cl/Cd
-20 | -1.3201 | 0.07468 | -0.0607 | -17.6768
-19.5 | -1.47 | 0.04484 | -0.0819 | -32.7832
-19 | -1.4953 | 0.03501 | -0.0888 | -42.7107
-18.5 | -1.5071 | 0.02835 | -0.092 | -53.1605
-18 | -1.5086 | 0.02416 | -0.0918 | -62.4421
-17.5 | -1.5184 | 0.02172 | -0.0862 | -69.9079
-17 | -1.4981 | 0.02003 | -0.0825 | -74.7928
-16.5 | -1.4521 | 0.01841 | -0.083 | -78.8756
-16 | -1.4022 | 0.01707 | -0.0835 | -82.1441
-15.5 | -1.3504 | 0.01586 | -0.084 | -85.145
-15 | -1.2964 | 0.01475 | -0.0848 | -87.8915
-14.5 | -1.2409 | 0.01356 | -0.0858 | -91.5118
-14 | -1.1841 | 0.01245 | -0.0869 | -95.1084
-13.5 | -1.1282 | 0.01158 | -0.0875 | -97.4266
-13 | -1.0762 | 0.01087 | -0.0871 | -99.0064
-12.5 | -1.0195 | 0.01023 | -0.0875 | -99.6579
-12 | -0.961 | 0.00964 | -0.0883 | -99.6888
-11.5 | -0.9094 | 0.00909 | -0.0875 | -100.044
-11 | -0.857 | 0.00851 | -0.0869 | -100.7051
-10.5 | -0.8048 | 0.00807 | -0.0861 | -99.7274
-10 | -0.752 | 0.00773 | -0.0853 | -97.2833
-9.5 | -0.6983 | 0.00742 | -0.0848 | -94.1105
-9 | -0.644 | 0.00715 | -0.0843 | -90.0699
-8.5 | -0.5894 | 0.00683 | -0.0839 | -86.2958
-8 | -0.5349 | 0.00654 | -0.0836 | -81.789
-7.5 | -0.4797 | 0.00632 | -0.0833 | -75.9019
-6.5 | -0.3678 | 0.00595 | -0.083 | -61.8151
-6 | -0.3121 | 0.00577 | -0.0828 | -54.0901
-5.5 | -0.2557 | 0.00565 | -0.0828 | -45.2566
-5 | -0.1994 | 0.00548 | -0.0827 | -36.3869
-4.5 | -0.1431 | 0.00536 | -0.0826 | -26.6978
-4 | -0.0872 | 0.00523 | -0.0825 | -16.673
-3.5 | -0.0308 | 0.00513 | -0.0825 | -6.0039
-3 | 0.0257 | 0.00503 | -0.0825 | 5.1093
-2.5 | 0.082 | 0.00498 | -0.0825 | 16.4659
-2 | 0.1381 | 0.00491 | -0.0825 | 28.1263
-1.5 | 0.1943 | 0.00486 | -0.0825 | 39.9794
-1 | 0.2505 | 0.00486 | -0.0825 | 51.5432
-0.5 | 0.3067 | 0.00487 | -0.0825 | 62.9774
0 | 0.363 | 0.00486 | -0.0825 | 74.6914
0.5 | 0.4189 | 0.0049 | -0.0825 | 85.4898
1 | 0.4749 | 0.00495 | -0.0825 | 95.9394
1.5 | 0.5301 | 0.00504 | -0.0823 | 105.1786
2 | 0.5857 | 0.00513 | -0.0823 | 114.1715
2.5 | 0.6412 | 0.00523 | -0.0822 | 122.6004
3 | 0.6967 | 0.00535 | -0.0821 | 130.2243
4 | 0.8063 | 0.00579 | -0.0816 | 139.2573
4.5 | 0.8605 | 0.00607 | -0.0812 | 141.7628
5 | 0.9149 | 0.00632 | -0.0809 | 144.7627
5.5 | 0.968 | 0.00667 | -0.0804 | 145.1274
6 | 1.0207 | 0.00704 | -0.0798 | 144.9858
6.5 | 1.0737 | 0.00736 | -0.0792 | 145.8832
7 | 1.125 | 0.00779 | -0.0784 | 144.4159
7.5 | 1.1762 | 0.00816 | -0.0775 | 144.1422
8 | 1.2234 | 0.00847 | -0.0757 | 144.4392
8.5 | 1.2747 | 0.00897 | -0.0749 | 142.107
9 | 1.325 | 0.00947 | -0.0739 | 139.9155
9.5 | 1.3738 | 0.01004 | -0.0727 | 136.8327
10 | 1.4221 | 0.01061 | -0.0714 | 134.0339
10.5 | 1.4694 | 0.01121 | -0.07 | 131.0794
11 | 1.5163 | 0.01177 | -0.0685 | 128.8275
11.5 | 1.5614 | 0.01241 | -0.0667 | 125.8179
12 | 1.6044 | 0.01311 | -0.0646 | 122.3799
12.5 | 1.6455 | 0.01383 | -0.0621 | 118.9805
13 | 1.682 | 0.01466 | -0.0589 | 114.734
13.5 | 1.7077 | 0.01549 | -0.0536 | 110.2453
14 | 1.7362 | 0.01629 | -0.0492 | 106.5807
14.5 | 1.7601 | 0.01738 | -0.0443 | 101.2716
15 | 1.7858 | 0.01846 | -0.0401 | 96.7389
15.5 | 1.8058 | 0.01991 | -0.0355 | 90.6981
16 | 1.8273 | 0.02141 | -0.0315 | 85.348
16.5 | 1.8405 | 0.02354 | -0.0271 | 78.1861
17 | 1.8572 | 0.02566 | -0.0238 | 72.3772
17.5 | 1.868 | 0.02843 | -0.0205 | 65.7052
18 | 1.8748 | 0.0318 | -0.0177 | 58.956
18.5 | 1.8769 | 0.03596 | -0.0157 | 52.1941
19 | 1.8763 | 0.04083 | -0.0145 | 45.954
19.5 | 1.8719 | 0.04666 | -0.0144 | 40.1179
20 | 1.8601 | 0.05396 | -0.0154 | 34.4718

## 117. Re 12M Mach 0.25 (1)
BIGFOIL.COM POLAR EXPORT
HN-304TA
HN-304TA |  |  |  | Cl Max: | 1.326 | at alpha= | 9 | deg
JavaFoil+Calcfoil stall+Eppler ext transition |  |  |  | L/D Max: | 150.748 | at alpha= | 7 | deg
Re: | 12000000 |  |  | Cd Min: | 0.00653 | at alpha= | -4 | deg
Mach: | 0.25 |  |  | Cl=0 at alpha= | -3.3443 | deg
|  |  |  | @ Cl=0.1, Cd= | 0.0070084
|  |  |  | @ Cl=0.4, Cd= | 0.0072235
|  |  |  | @ Cl=0.6, Cd= | 0.0072743
alpha (deg) | Cl | Cd | Cm | Cl/Cd
-15 | -0.275 | 0.10524 | -0.038 | -2.613
-14.5 | -0.329 | 0.09868 | -0.039 | -3.329
-14 | -0.376 | 0.09229 | -0.04 | -4.074
-13.5 | -0.413 | 0.08656 | -0.041 | -4.766
-13 | -0.444 | 0.08073 | -0.042 | -5.506
-12.5 | -0.471 | 0.07532 | -0.043 | -6.253
-12 | -0.492 | 0.06934 | -0.045 | -7.099
-11.5 | -0.512 | 0.05916 | -0.05 | -8.661
-11 | -0.543 | 0.03814 | -0.06 | -14.245
-10.5 | -0.591 | 0.01529 | -0.07 | -38.625
-10 | -0.603 | 0.01068 | -0.073 | -56.397
-9.5 | -0.596 | 0.00927 | -0.075 | -64.346
-9 | -0.575 | 0.00792 | -0.076 | -72.584
-8.5 | -0.545 | 0.00792 | -0.076 | -68.829
-8 | -0.508 | 0.0076 | -0.077 | -66.822
-7.5 | -0.466 | 0.0078 | -0.077 | -59.724
-7 | -0.419 | 0.00753 | -0.078 | -55.645
-6.5 | -0.368 | 0.00732 | -0.078 | -50.264
-6 | -0.314 | 0.00713 | -0.079 | -44.012
-5.5 | -0.257 | 0.00699 | -0.079 | -36.805
-5 | -0.199 | 0.00683 | -0.079 | -29.139
-4.5 | -0.14 | 0.00671 | -0.08 | -20.825
-4 | -0.08 | 0.00653 | -0.08 | -12.188
-3.5 | -0.019 | 0.00673 | -0.081 | -2.793
-3 | 0.042 | 0.00655 | -0.081 | 6.479
-2.5 | 0.104 | 0.00704 | -0.082 | 14.771
-2 | 0.166 | 0.00699 | -0.082 | 23.682
-1.5 | 0.227 | 0.00745 | -0.083 | 30.522
-1 | 0.289 | 0.00733 | -0.083 | 39.375
-0.5 | 0.35 | 0.00728 | -0.083 | 48.069
0 | 0.412 | 0.00721 | -0.084 | 57.065
0.5 | 0.473 | 0.0075 | -0.084 | 63.025
1 | 0.534 | 0.00736 | -0.085 | 72.544
1.5 | 0.595 | 0.00728 | -0.085 | 81.751
2 | 0.656 | 0.00721 | -0.086 | 90.983
2.5 | 0.717 | 0.00715 | -0.086 | 100.191
3 | 0.777 | 0.00714 | -0.086 | 108.852
3.5 | 0.837 | 0.00714 | -0.087 | 117.26
4 | 0.897 | 0.00718 | -0.087 | 124.906
4.5 | 0.956 | 0.00732 | -0.087 | 130.542
5 | 1.014 | 0.00742 | -0.088 | 136.642
5.5 | 1.071 | 0.00753 | -0.088 | 142.231
6 | 1.124 | 0.00765 | -0.089 | 146.943
6.5 | 1.175 | 0.00794 | -0.089 | 147.965
7 | 1.221 | 0.0081 | -0.089 | 150.748
7.5 | 1.262 | 0.00845 | -0.09 | 149.37
8 | 1.293 | 0.00878 | -0.09 | 147.268
8.5 | 1.316 | 0.00913 | -0.09 | 144.081
9 | 1.326 | 0.01083 | -0.09 | 122.494
9.5 | 1.326 | 0.01047 | -0.091 | 126.703
10 | 1.314 | 0.0139 | -0.091 | 94.5
10.5 | 1.288 | 0.01487 | -0.091 | 86.581
11 | 1.247 | 0.01603 | -0.091 | 77.838
11.5 | 1.19 | 0.01746 | -0.091 | 68.175
12 | 1.119 | 0.01935 | -0.09 | 57.796
12.5 | 1.035 | 0.02167 | -0.09 | 47.762
13 | 0.939 | 0.0253 | -0.088 | 37.097
13.5 | 0.83 | 0.03189 | -0.086 | 26.019
14 | 0.715 | 0.04225 | -0.083 | 16.93

## 118. Re 12M Mach 0.25 (2)
BIGFOIL.COM POLAR EXPORT
HN-304TA
HN-304TA |  |  |  | Cl Max: | 1.7903 | at alpha= | 16 | deg
XFOIL ncrit=9 |  |  |  | L/D Max: | 146.592 | at alpha= | 6 | deg
Re: | 12000000 |  |  | Cd Min: | 0.20482 | at alpha= | -19.5 | deg
Mach: | 0.25 |  |  | Cl=0 at alpha= | -3.2159 | deg
|  |  |  | @ Cl=0.1, Cd= | 0.0049872
|  |  |  | @ Cl=0.4, Cd= | 0.0048984
|  |  |  | @ Cl=0.6, Cd= | 0.0051792
alpha (deg) | Cl | Cd | Cm | Cl/Cd
-19.5 | -0.6791 | 0.20482 | 0.0131 | -3.3156
-19 | -0.6622 | 0.19896 | 0.0095 | -3.3283
-18.5 | -0.6963 | 0.17768 | -0.0007 | -3.9188
-18 | -0.7127 | 0.16357 | -0.0082 | -4.3572
-17 | -0.9518 | 0.10151 | -0.0462 | -9.3764
-16.5 | -1.1256 | 0.06911 | -0.0686 | -16.2871
-16 | -1.1981 | 0.05093 | -0.0811 | -23.5244
-15.5 | -1.2462 | 0.03633 | -0.0933 | -34.3022
-15 | -1.2834 | 0.02789 | -0.0969 | -46.0165
-14.5 | -1.2809 | 0.02191 | -0.0997 | -58.4619
-14 | -1.2424 | 0.01805 | -0.1002 | -68.831
-13.5 | -1.1883 | 0.01562 | -0.1003 | -76.0755
-13 | -1.1328 | 0.01407 | -0.0993 | -80.5117
-12.5 | -1.0785 | 0.01234 | -0.0982 | -87.3987
-12 | -1.0147 | 0.01116 | -0.0984 | -90.9229
-11.5 | -0.9561 | 0.01024 | -0.0973 | -93.3691
-11 | -0.8997 | 0.00952 | -0.0958 | -94.5063
-10.5 | -0.8435 | 0.00896 | -0.0942 | -94.1406
-10 | -0.7891 | 0.00835 | -0.0924 | -94.503
-9.5 | -0.7325 | 0.00787 | -0.0911 | -93.075
-9 | -0.6751 | 0.0075 | -0.09 | -90.0133
-8.5 | -0.6169 | 0.00718 | -0.0891 | -85.9192
-8 | -0.5592 | 0.00683 | -0.0882 | -81.8741
-7.5 | -0.5014 | 0.00653 | -0.0875 | -76.7841
-7 | -0.4426 | 0.00627 | -0.087 | -70.5901
-6.5 | -0.3839 | 0.00609 | -0.0865 | -63.0378
-6 | -0.3256 | 0.00589 | -0.0861 | -55.2801
-5.5 | -0.2671 | 0.00572 | -0.0857 | -46.6958
-5 | -0.2082 | 0.00556 | -0.0855 | -37.446
-4.5 | -0.1497 | 0.00541 | -0.0853 | -27.671
-4 | -0.0915 | 0.0053 | -0.0851 | -17.2642
-3.5 | -0.0333 | 0.00517 | -0.0849 | -6.441
-3 | 0.0253 | 0.00507 | -0.0849 | 4.9901
-2.5 | 0.0835 | 0.00501 | -0.0848 | 16.6667
-2 | 0.1414 | 0.00493 | -0.0847 | 28.6815
-1.5 | 0.1994 | 0.00488 | -0.0846 | 40.8607
-1 | 0.2575 | 0.00488 | -0.0846 | 52.7664
-0.5 | 0.3155 | 0.00489 | -0.0845 | 64.5194
0 | 0.3735 | 0.00488 | -0.0845 | 76.5369
0.5 | 0.4312 | 0.00492 | -0.0845 | 87.6423
1 | 0.489 | 0.00498 | -0.0844 | 98.1928
1.5 | 0.5458 | 0.00508 | -0.0842 | 107.4409
2.5 | 0.6606 | 0.00529 | -0.0839 | 124.8771
3 | 0.7178 | 0.00543 | -0.0836 | 132.1915
3.5 | 0.7751 | 0.0056 | -0.0834 | 138.4107
4 | 0.8316 | 0.00586 | -0.0829 | 141.9113
4.5 | 0.8877 | 0.00617 | -0.0824 | 143.8736
5 | 0.9437 | 0.00647 | -0.0818 | 145.8578
5.5 | 0.999 | 0.00682 | -0.081 | 146.4809
6 | 1.054 | 0.00719 | -0.0802 | 146.5925
6.5 | 1.1086 | 0.00759 | -0.0792 | 146.0606
7 | 1.1623 | 0.00802 | -0.078 | 144.9252
7.5 | 1.2147 | 0.0085 | -0.0765 | 142.9059
8 | 1.2648 | 0.00883 | -0.0744 | 143.239
8.5 | 1.3169 | 0.00942 | -0.0728 | 139.7983
9 | 1.3684 | 0.01003 | -0.071 | 136.4307
9.5 | 1.4187 | 0.01069 | -0.069 | 132.7128
10 | 1.4691 | 0.01129 | -0.0669 | 130.124
10.5 | 1.5179 | 0.01195 | -0.0646 | 127.0209
11 | 1.5642 | 0.0127 | -0.0617 | 123.1654
11.5 | 1.6079 | 0.01351 | -0.0584 | 119.0155
12 | 1.6429 | 0.0144 | -0.0535 | 114.0903
12.5 | 1.6706 | 0.01536 | -0.0474 | 108.763
13 | 1.6987 | 0.01644 | -0.0418 | 103.3273
13.5 | 1.7258 | 0.01767 | -0.0364 | 97.6684
14 | 1.7505 | 0.01912 | -0.0311 | 91.5533
14.5 | 1.7656 | 0.02122 | -0.0252 | 83.2045
15 | 1.7805 | 0.02361 | -0.0202 | 75.413
15.5 | 1.7877 | 0.02679 | -0.0154 | 66.7301
16 | 1.7903 | 0.03076 | -0.0115 | 58.2022
16.5 | 1.7828 | 0.03613 | -0.0087 | 49.344
17 | 1.7692 | 0.04289 | -0.0077 | 41.2497
17.5 | 1.7484 | 0.05142 | -0.0086 | 34.0023
18 | 1.7212 | 0.06183 | -0.0119 | 27.8376
18.5 | 1.6855 | 0.07451 | -0.0175 | 22.6211
19 | 1.6456 | 0.08888 | -0.0251 | 18.5149
19.5 | 1.5975 | 0.10551 | -0.0347 | 15.1407
20 | 1.5466 | 0.12342 | -0.0459 | 12.5312

## 119. Re 12M Mach 0.50 (1)
BIGFOIL.COM POLAR EXPORT
HN-304TA
HN-304TA |  |  |  | Cl Max: | 1.298 | at alpha= | 7 | deg
JavaFoil+Calcfoil stall+Eppler ext transition |  |  |  | L/D Max: | 137.741 | at alpha= | 5.5 | deg
Re: | 12000000 |  |  | Cd Min: | 0.00674 | at alpha= | -3.5 | deg
Mach: | 0.5 |  |  | Cl=0 at alpha= | -3.3456 | deg
|  |  |  | @ Cl=0.1, Cd= | 0.0068201
|  |  |  | @ Cl=0.4, Cd= | 0.0077261
|  |  |  | @ Cl=0.6, Cd= | 0.0077623
alpha (deg) | Cl | Cd | Cm | Cl/Cd
-20 | -0.892 | 0.16342 | -0.044 | -5.458
-19.5 | -0.871 | 0.14299 | -0.047 | -6.091
-19 | -0.845 | 0.13588 | -0.047 | -6.217
-18.5 | -0.817 | 0.13169 | -0.046 | -6.204
-18 | -0.789 | 0.12859 | -0.045 | -6.133
-17.5 | -0.762 | 0.12372 | -0.045 | -6.156
-17 | -0.737 | 0.12255 | -0.046 | -6.014
-16.5 | -0.711 | 0.11534 | -0.046 | -6.163
-16 | -0.683 | 0.11035 | -0.045 | -6.191
-15.5 | -0.658 | 0.10236 | -0.046 | -6.427
-15 | -0.633 | 0.09397 | -0.048 | -6.741
-14.5 | -0.602 | 0.10277 | -0.045 | -5.862
-14 | -0.576 | 0.09607 | -0.045 | -5.993
-13.5 | -0.552 | 0.08605 | -0.048 | -6.412
-13 | -0.53 | 0.0754 | -0.052 | -7.025
-12.5 | -0.495 | 0.08753 | -0.043 | -5.654
-12 | -0.47 | 0.07741 | -0.046 | -6.072
-11.5 | -0.45 | 0.06407 | -0.054 | -7.025
-11 | -0.44 | 0.04406 | -0.064 | -9.979
-10.5 | -0.387 | 0.0707 | -0.042 | -5.477
-10 | -0.366 | 0.05822 | -0.052 | -6.279
-9.5 | -0.363 | 0.03075 | -0.07 | -11.815
-9 | -0.309 | 0.05595 | -0.048 | -5.515
-8.5 | -0.282 | 0.05129 | -0.05 | -5.504
-8 | -0.302 | 0.01163 | -0.082 | -25.925
-7.5 | -0.252 | 0.02097 | -0.075 | -12.002
-7 | -0.393 | 0.00782 | -0.087 | -50.298
-6.5 | -0.379 | 0.00787 | -0.087 | -48.154
-6 | -0.335 | 0.00792 | -0.088 | -42.293
-5.5 | -0.28 | 0.00758 | -0.088 | -36.899
-5 | -0.219 | 0.00733 | -0.089 | -29.838
-4.5 | -0.155 | 0.00716 | -0.089 | -21.59
-4 | -0.088 | 0.00698 | -0.09 | -12.682
-3.5 | -0.021 | 0.00674 | -0.09 | -3.11
-3 | 0.047 | 0.00692 | -0.091 | 6.85
-2.5 | 0.116 | 0.00679 | -0.091 | 17.103
-2 | 0.185 | 0.00677 | -0.092 | 27.351
-1.5 | 0.254 | 0.00776 | -0.092 | 32.731
-1 | 0.323 | 0.00777 | -0.093 | 41.547
-0.5 | 0.391 | 0.00773 | -0.093 | 50.635
0 | 0.46 | 0.0077 | -0.094 | 59.738
0.5 | 0.528 | 0.0077 | -0.094 | 68.626
1 | 0.596 | 0.00776 | -0.095 | 76.834
1.5 | 0.665 | 0.0078 | -0.095 | 85.228
2 | 0.732 | 0.00779 | -0.096 | 94.011
2.5 | 0.8 | 0.0078 | -0.096 | 102.512
3 | 0.867 | 0.00779 | -0.097 | 111.339
3.5 | 0.934 | 0.00787 | -0.097 | 118.626
4 | 0.999 | 0.00802 | -0.097 | 124.68
4.5 | 1.064 | 0.0082 | -0.098 | 129.792
5 | 1.127 | 0.00843 | -0.098 | 133.611
5.5 | 1.185 | 0.00861 | -0.099 | 137.741
6 | 1.237 | 0.00903 | -0.099 | 137.01
6.5 | 1.278 | 0.00954 | -0.099 | 133.928
7 | 1.298 | 0.01069 | -0.1 | 121.438
7.5 | 1.28 | 0.01361 | -0.1 | 94.068
8 | 1.124 | 0.01557 | -0.1 | 72.176
8.5 | 0.795 | 0.01695 | -0.1 | 46.902
9 | 0.805 | 0.02202 | -0.097 | 36.543
9.5 | 0.842 | 0.02157 | -0.098 | 39.055
10 | 0.877 | 0.02129 | -0.099 | 41.218
10.5 | 0.86 | 0.034 | -0.092 | 25.293
11 | 0.923 | 0.02631 | -0.097 | 35.069
11.5 | 0.872 | 0.05499 | -0.083 | 15.85
12 | 0.844 | 0.08954 | -0.06 | 9.428

## 120. Re 12M Mach 0.50 (2)
BIGFOIL.COM POLAR EXPORT
HN-304TA
HN-304TA |  |  |  | Cl Max: | 1.5249 | at alpha= | 9 | deg
XFOIL ncrit=9 |  |  |  | L/D Max: | 151.965 | at alpha= | 5.5 | deg
Re: | 12000000 |  |  | Cd Min: | 0.01255 | at alpha= | 9 | deg
Mach: | 0.5 |  |  | Cl=0 at alpha= | -99 | deg
|  |  |  | @ Cl=0.1, Cd= | 0.00502
|  |  |  | @ Cl=0.4, Cd= | 0.00502
|  |  |  | @ Cl=0.6, Cd= | 0.0052033
alpha (deg) | Cl | Cd | Cm | Cl/Cd
0 | 0.4189 | 0.00502 | -0.093 | 83.4462
0.5 | 0.4847 | 0.00508 | -0.0927 | 95.4134
1 | 0.5502 | 0.00515 | -0.0923 | 106.835
1.5 | 0.6156 | 0.00522 | -0.0919 | 117.931
2 | 0.6807 | 0.00538 | -0.0913 | 126.5242
2.5 | 0.746 | 0.00553 | -0.0906 | 134.9005
3 | 0.8112 | 0.00574 | -0.0897 | 141.324
3.5 | 0.8769 | 0.00598 | -0.0887 | 146.6388
4 | 0.9421 | 0.0063 | -0.0873 | 149.5397
4.5 | 1.0068 | 0.00667 | -0.0857 | 150.9445
5 | 1.0718 | 0.00706 | -0.0838 | 151.813
5.5 | 1.1367 | 0.00748 | -0.0816 | 151.9652
6 | 1.1998 | 0.00801 | -0.0788 | 149.7878
6.5 | 1.2622 | 0.00857 | -0.0755 | 147.2812
7 | 1.3226 | 0.00923 | -0.0715 | 143.2936
7.5 | 1.3805 | 0.0099 | -0.0667 | 139.4444
8 | 1.4339 | 0.0106 | -0.0607 | 135.2736
8.5 | 1.487 | 0.01136 | -0.054 | 130.8979
9 | 1.5249 | 0.01255 | -0.0445 | 121.506

## 121. Re 14M Mach 0.00 (1)
BIGFOIL.COM POLAR EXPORT
HN-304TA
HN-304TA |  |  |  | Cl Max: | 1.357 | at alpha= | 10 | deg
JavaFoil+Calcfoil stall+Eppler ext transition |  |  |  | L/D Max: | 156.99 | at alpha= | 7.5 | deg
Re: | 14000000 |  |  | Cd Min: | 0.00655 | at alpha= | -3.5 | deg
Mach: | 0 |  |  | Cl=0 at alpha= | -3.3475 | deg
|  |  |  | @ Cl=0.1, Cd= | 0.0069017
|  |  |  | @ Cl=0.4, Cd= | 0.0075076
|  |  |  | @ Cl=0.6, Cd= | 0.0071115
alpha (deg) | Cl | Cd | Cm | Cl/Cd
-16.5 | -0.522 | 0.11131 | -0.039 | -4.687
-16 | -0.539 | 0.10555 | -0.04 | -5.108
-15.5 | -0.556 | 0.0993 | -0.041 | -5.598
-15 | -0.571 | 0.09325 | -0.042 | -6.127
-14.5 | -0.588 | 0.08411 | -0.044 | -6.987
-14 | -0.601 | 0.07628 | -0.046 | -7.879
-13.5 | -0.612 | 0.06565 | -0.05 | -9.324
-13 | -0.624 | 0.05397 | -0.053 | -11.554
-12.5 | -0.652 | 0.03215 | -0.06 | -20.273
-12 | -0.675 | 0.01853 | -0.065 | -36.447
-11.5 | -0.684 | 0.0128 | -0.068 | -53.451
-11 | -0.683 | 0.01029 | -0.07 | -66.337
-10.5 | -0.67 | 0.00935 | -0.072 | -71.611
-10 | -0.648 | 0.00767 | -0.072 | -84.474
-9.5 | -0.619 | 0.00808 | -0.073 | -76.676
-9 | -0.585 | 0.00767 | -0.073 | -76.342
-8.5 | -0.547 | 0.00741 | -0.074 | -73.824
-8 | -0.505 | 0.00766 | -0.074 | -65.9
-7.5 | -0.46 | 0.00739 | -0.075 | -62.172
-7 | -0.411 | 0.00718 | -0.075 | -57.255
-6.5 | -0.36 | 0.00703 | -0.076 | -51.116
-6 | -0.306 | 0.00687 | -0.076 | -44.499
-5.5 | -0.25 | 0.00678 | -0.077 | -36.899
-5 | -0.193 | 0.00667 | -0.077 | -28.995
-4.5 | -0.136 | 0.00661 | -0.077 | -20.534
-4 | -0.077 | 0.00674 | -0.078 | -11.45
-3.5 | -0.018 | 0.00655 | -0.078 | -2.782
-3 | 0.041 | 0.007 | -0.079 | 5.878
-2.5 | 0.101 | 0.0069 | -0.079 | 14.601
-2 | 0.16 | 0.00747 | -0.08 | 21.456
-1.5 | 0.22 | 0.00732 | -0.08 | 30.054
-1 | 0.28 | 0.00724 | -0.08 | 38.62
-0.5 | 0.339 | 0.00716 | -0.081 | 47.387
0 | 0.399 | 0.00751 | -0.081 | 53.07
0.5 | 0.458 | 0.00737 | -0.082 | 62.103
1 | 0.517 | 0.00725 | -0.082 | 71.344
1.5 | 0.576 | 0.00714 | -0.082 | 80.76
2 | 0.635 | 0.00707 | -0.083 | 89.831
2.5 | 0.694 | 0.007 | -0.083 | 99.13
3 | 0.753 | 0.00694 | -0.084 | 108.416
3.5 | 0.811 | 0.00694 | -0.084 | 116.882
4 | 0.869 | 0.00697 | -0.084 | 124.701
4.5 | 0.927 | 0.00708 | -0.085 | 130.944
5 | 0.983 | 0.00714 | -0.085 | 137.769
5.5 | 1.039 | 0.0072 | -0.085 | 144.345
6 | 1.092 | 0.00727 | -0.086 | 150.141
6.5 | 1.142 | 0.00749 | -0.086 | 152.527
7 | 1.19 | 0.00766 | -0.086 | 155.428
7.5 | 1.233 | 0.00785 | -0.087 | 156.99
8 | 1.27 | 0.00813 | -0.087 | 156.171
8.5 | 1.301 | 0.00839 | -0.087 | 155.17
9 | 1.327 | 0.00846 | -0.088 | 156.825
9.5 | 1.345 | 0.00871 | -0.088 | 154.452
10 | 1.357 | 0.00907 | -0.088 | 149.654
10.5 | 1.357 | 0.01165 | -0.088 | 116.496
11 | 1.352 | 0.01372 | -0.089 | 98.593
11.5 | 1.341 | 0.0145 | -0.089 | 92.448
12 | 1.321 | 0.0154 | -0.089 | 85.785
12.5 | 1.294 | 0.01643 | -0.089 | 78.772
13 | 1.259 | 0.0177 | -0.089 | 71.149
13.5 | 1.219 | 0.01927 | -0.088 | 63.246
14 | 1.172 | 0.0215 | -0.088 | 54.478
14.5 | 1.121 | 0.02444 | -0.087 | 45.865
15 | 1.067 | 0.02846 | -0.086 | 37.49

## 122. Re 14M Mach 0.00 (2)
BIGFOIL.COM POLAR EXPORT
HN-304TA
HN-304TA |  |  |  | Cl Max: | 1.9155 | at alpha= | 19.5 | deg
XFOIL ncrit=9 |  |  |  | L/D Max: | 147.362 | at alpha= | 6 | deg
Re: | 14000000 |  |  | Cd Min: | 0.04461 | at alpha= | 20 | deg
Mach: | 0 |  |  | Cl=0 at alpha= | -3.2246 | deg
|  |  |  | @ Cl=0.1, Cd= | 0.0049366
|  |  |  | @ Cl=0.4, Cd= | 0.0048909
|  |  |  | @ Cl=0.6, Cd= | 0.0051697
alpha (deg) | Cl | Cd | Cm | Cl/Cd
-20 | -1.5521 | 0.03641 | -0.0853 | -42.6284
-19.5 | -1.5709 | 0.02891 | -0.0892 | -54.3376
-19 | -1.5657 | 0.025 | -0.0898 | -62.628
-18.5 | -1.5628 | 0.02202 | -0.0878 | -70.9718
-18 | -1.5746 | 0.02043 | -0.0795 | -77.0729
-17.5 | -1.532 | 0.01888 | -0.0799 | -81.1441
-17 | -1.4856 | 0.01757 | -0.0805 | -84.5532
-16.5 | -1.4369 | 0.01638 | -0.0811 | -87.7228
-16 | -1.3861 | 0.01534 | -0.0817 | -90.3585
-15.5 | -1.3336 | 0.01437 | -0.0825 | -92.8045
-15 | -1.2796 | 0.01338 | -0.0835 | -95.6353
-14.5 | -1.2242 | 0.0124 | -0.0847 | -98.7258
-13.5 | -1.1178 | 0.01079 | -0.0855 | -103.5959
-13 | -1.0642 | 0.01018 | -0.0857 | -104.5383
-12 | -0.9552 | 0.00913 | -0.0861 | -104.6221
-11.5 | -0.9036 | 0.00864 | -0.0855 | -104.5833
-11 | -0.8526 | 0.00813 | -0.0848 | -104.8708
-10.5 | -0.8014 | 0.00777 | -0.0841 | -103.1403
-10 | -0.7483 | 0.00745 | -0.0836 | -100.443
-8.5 | -0.5865 | 0.00666 | -0.0827 | -88.0631
-8 | -0.5322 | 0.00638 | -0.0825 | -83.4169
-7.5 | -0.4772 | 0.00616 | -0.0824 | -77.4675
-7 | -0.4216 | 0.00599 | -0.0823 | -70.384
-6.5 | -0.3661 | 0.00585 | -0.0822 | -62.5812
-6 | -0.3107 | 0.00567 | -0.0821 | -54.7972
-5.5 | -0.2546 | 0.00554 | -0.0821 | -45.9567
-5 | -0.1987 | 0.00541 | -0.0821 | -36.7283
-4.5 | -0.1429 | 0.0053 | -0.082 | -26.9623
-4 | -0.087 | 0.00519 | -0.082 | -16.763
-3.5 | -0.0309 | 0.00509 | -0.082 | -6.0707
-3 | 0.0252 | 0.00501 | -0.082 | 5.0299
-2.5 | 0.0813 | 0.00496 | -0.0821 | 16.3911
-2 | 0.1373 | 0.00489 | -0.0821 | 28.0777
-1.5 | 0.1933 | 0.00485 | -0.0821 | 39.8557
-1 | 0.2492 | 0.00485 | -0.0821 | 51.3814
-0.5 | 0.3053 | 0.00487 | -0.0821 | 62.6899
0 | 0.3614 | 0.00487 | -0.0822 | 74.2094
0.5 | 0.4169 | 0.0049 | -0.0822 | 85.0816
1 | 0.4728 | 0.00496 | -0.0822 | 95.3226
1.5 | 0.5278 | 0.00506 | -0.0821 | 104.3083
2 | 0.5831 | 0.00513 | -0.082 | 113.6647
2.5 | 0.6384 | 0.00526 | -0.082 | 121.3688
3 | 0.6937 | 0.00533 | -0.0819 | 130.1501
3.5 | 0.7485 | 0.0055 | -0.0818 | 136.0909
4 | 0.8029 | 0.00573 | -0.0816 | 140.1222
4.5 | 0.8571 | 0.00597 | -0.0813 | 143.5678
5 | 0.9109 | 0.00624 | -0.081 | 145.9776
5.5 | 0.9638 | 0.00658 | -0.0805 | 146.4742
6 | 1.0168 | 0.0069 | -0.0801 | 147.3623
6.5 | 1.0689 | 0.00727 | -0.0795 | 147.0289
7 | 1.1208 | 0.00762 | -0.0789 | 147.0866
7.5 | 1.1717 | 0.00804 | -0.0781 | 145.7338
8 | 1.2219 | 0.0084 | -0.0772 | 145.4643
8.5 | 1.2701 | 0.00869 | -0.0758 | 146.1565
9 | 1.3202 | 0.00916 | -0.075 | 144.1266
9.5 | 1.3688 | 0.00972 | -0.0739 | 140.823
10 | 1.4173 | 0.01024 | -0.0728 | 138.4082
10.5 | 1.4648 | 0.0108 | -0.0716 | 135.6296
11 | 1.512 | 0.01132 | -0.0704 | 133.5689
11.5 | 1.5573 | 0.01193 | -0.0688 | 130.5365
12 | 1.6009 | 0.01258 | -0.067 | 127.2576
12.5 | 1.643 | 0.01326 | -0.065 | 123.9065
13 | 1.682 | 0.01403 | -0.0625 | 119.886
14.5 | 1.7706 | 0.01631 | -0.0499 | 108.5592
15 | 1.7971 | 0.01722 | -0.0457 | 104.3612
15.5 | 1.8193 | 0.0184 | -0.0413 | 98.875
16 | 1.8422 | 0.01963 | -0.0373 | 93.8462
16.5 | 1.8594 | 0.02128 | -0.033 | 87.3778
17 | 1.8777 | 0.02301 | -0.0293 | 81.6037
17.5 | 1.8921 | 0.02517 | -0.0258 | 75.1728
18 | 1.9026 | 0.02781 | -0.0225 | 68.4142
18.5 | 1.9097 | 0.03099 | -0.0197 | 61.6231
19 | 1.9141 | 0.03474 | -0.0176 | 55.0979
19.5 | 1.9155 | 0.03917 | -0.0163 | 48.9022
20 | 1.9118 | 0.04461 | -0.0158 | 42.8559

## 123. Re 14M Mach 0.10 (1)
BIGFOIL.COM POLAR EXPORT
HN-304TA
HN-304TA |  |  |  | Cl Max: | 1.351 | at alpha= | 10 | deg
JavaFoil+Calcfoil stall+Eppler ext transition |  |  |  | L/D Max: | 156.075 | at alpha= | 7.5 | deg
Re: | 14000000 |  |  | Cd Min: | 0.00657 | at alpha= | -3.5 | deg
Mach: | 0.1 |  |  | Cl=0 at alpha= | -3.3475 | deg
|  |  |  | @ Cl=0.1, Cd= | 0.0069412
|  |  |  | @ Cl=0.4, Cd= | 0.0071013
|  |  |  | @ Cl=0.6, Cd= | 0.0071355
alpha (deg) | Cl | Cd | Cm | Cl/Cd
-16 | -0.504 | 0.1065 | -0.04 | -4.734
-15.5 | -0.524 | 0.10086 | -0.04 | -5.193
-15 | -0.542 | 0.09474 | -0.041 | -5.724
-14.5 | -0.56 | 0.08862 | -0.042 | -6.314
-14 | -0.576 | 0.08051 | -0.045 | -7.152
-13.5 | -0.588 | 0.0711 | -0.048 | -8.269
-13 | -0.6 | 0.06068 | -0.051 | -9.881
-12.5 | -0.618 | 0.04422 | -0.057 | -13.983
-12 | -0.65 | 0.02382 | -0.064 | -27.288
-11.5 | -0.669 | 0.01432 | -0.068 | -46.698
-11 | -0.672 | 0.01089 | -0.07 | -61.675
-10.5 | -0.663 | 0.0096 | -0.072 | -69.031
-10 | -0.644 | 0.00888 | -0.073 | -72.571
-9.5 | -0.617 | 0.00772 | -0.073 | -79.987
-9 | -0.585 | 0.00774 | -0.074 | -75.498
-8.5 | -0.547 | 0.00747 | -0.074 | -73.262
-8 | -0.506 | 0.00765 | -0.075 | -66.13
-7.5 | -0.461 | 0.00745 | -0.075 | -61.824
-7 | -0.412 | 0.00722 | -0.076 | -57.051
-6.5 | -0.361 | 0.00708 | -0.076 | -51.006
-6 | -0.307 | 0.00692 | -0.076 | -44.373
-5.5 | -0.251 | 0.00682 | -0.077 | -36.84
-5 | -0.194 | 0.00671 | -0.077 | -28.954
-4.5 | -0.136 | 0.0066 | -0.078 | -20.637
-4 | -0.078 | 0.00677 | -0.078 | -11.459
-3.5 | -0.018 | 0.00657 | -0.079 | -2.789
-3 | 0.041 | 0.00701 | -0.079 | 5.9
-2.5 | 0.101 | 0.00694 | -0.08 | 14.588
-2 | 0.161 | 0.00747 | -0.08 | 21.587
-1.5 | 0.221 | 0.00732 | -0.08 | 30.195
-1 | 0.281 | 0.00725 | -0.081 | 38.773
-0.5 | 0.341 | 0.00718 | -0.081 | 47.452
0 | 0.401 | 0.0071 | -0.082 | 56.392
0.5 | 0.46 | 0.00738 | -0.082 | 62.356
1 | 0.52 | 0.00727 | -0.082 | 71.514
1.5 | 0.579 | 0.00716 | -0.083 | 80.939
2 | 0.639 | 0.00709 | -0.083 | 90.017
2.5 | 0.698 | 0.00703 | -0.084 | 99.31
3 | 0.757 | 0.00697 | -0.084 | 108.625
3.5 | 0.815 | 0.00696 | -0.084 | 117.042
4 | 0.873 | 0.007 | -0.085 | 124.805
4.5 | 0.931 | 0.00711 | -0.085 | 131.029
5 | 0.988 | 0.00717 | -0.085 | 137.802
5.5 | 1.044 | 0.00723 | -0.086 | 144.318
6 | 1.097 | 0.00731 | -0.086 | 150.021
6.5 | 1.147 | 0.00753 | -0.087 | 152.284
7 | 1.195 | 0.00771 | -0.087 | 154.964
7.5 | 1.238 | 0.00793 | -0.087 | 156.075
8 | 1.274 | 0.0082 | -0.088 | 155.312
8.5 | 1.304 | 0.00846 | -0.088 | 154.259
9 | 1.328 | 0.00855 | -0.088 | 155.407
9.5 | 1.345 | 0.00881 | -0.089 | 152.6
10 | 1.351 | 0.01111 | -0.089 | 121.621
10.5 | 1.351 | 0.01069 | -0.089 | 126.377
11 | 1.342 | 0.01397 | -0.089 | 96.086
11.5 | 1.326 | 0.01483 | -0.089 | 89.416
12 | 1.301 | 0.01573 | -0.089 | 82.723
12.5 | 1.268 | 0.01686 | -0.089 | 75.206
13 | 1.227 | 0.01828 | -0.089 | 67.121
13.5 | 1.179 | 0.02017 | -0.088 | 58.477
14 | 1.126 | 0.02276 | -0.087 | 49.452
14.5 | 1.068 | 0.02632 | -0.086 | 40.586
15 | 1.007 | 0.03141 | -0.085 | 32.064

## 124. Re 14M Mach 0.10 (2)
BIGFOIL.COM POLAR EXPORT
HN-304TA
HN-304TA |  |  |  | Cl Max: | 1.8953 | at alpha= | 18.5 | deg
XFOIL ncrit=9 |  |  |  | L/D Max: | 147.605 | at alpha= | 6 | deg
Re: | 14000000 |  |  | Cd Min: | 0.06448 | at alpha= | -20 | deg
Mach: | 0.1 |  |  | Cl=0 at alpha= | -3.2226 | deg
|  |  |  | @ Cl=0.1, Cd= | 0.0049403
|  |  |  | @ Cl=0.4, Cd= | 0.0048897
|  |  |  | @ Cl=0.6, Cd= | 0.0051695
alpha (deg) | Cl | Cd | Cm | Cl/Cd
-20 | -1.3869 | 0.06448 | -0.0677 | -21.509
-19.5 | -1.5138 | 0.03891 | -0.0866 | -38.9052
-19 | -1.5334 | 0.03076 | -0.0915 | -49.8505
-18.5 | -1.5283 | 0.02642 | -0.0926 | -57.8463
-18 | -1.5344 | 0.02261 | -0.0908 | -67.8638
-17.5 | -1.5419 | 0.02075 | -0.0837 | -74.3084
-17 | -1.4987 | 0.01894 | -0.0841 | -79.1288
-16.5 | -1.4515 | 0.01747 | -0.0844 | -83.0853
-16 | -1.4011 | 0.01622 | -0.0848 | -86.381
-15.5 | -1.3486 | 0.0151 | -0.0853 | -89.3113
-15 | -1.2938 | 0.01406 | -0.0861 | -92.0199
-14.5 | -1.2371 | 0.0131 | -0.0871 | -94.4351
-14 | -1.1805 | 0.01206 | -0.088 | -97.8856
-13.5 | -1.129 | 0.0112 | -0.0877 | -100.8036
-13 | -1.0754 | 0.01048 | -0.0876 | -102.6145
-12 | -0.9644 | 0.0093 | -0.0878 | -103.6989
-11.5 | -0.9118 | 0.00883 | -0.0872 | -103.2616
-11 | -0.86 | 0.00831 | -0.0863 | -103.4898
-10.5 | -0.8085 | 0.00788 | -0.0854 | -102.6015
-10 | -0.755 | 0.00753 | -0.0848 | -100.2656
-9.5 | -0.701 | 0.00723 | -0.0843 | -96.9571
-9 | -0.6462 | 0.00697 | -0.084 | -92.7116
-8.5 | -0.5914 | 0.00672 | -0.0836 | -88.006
-8 | -0.5365 | 0.00643 | -0.0833 | -83.437
-7.5 | -0.481 | 0.00619 | -0.0831 | -77.706
-7 | -0.425 | 0.00601 | -0.083 | -70.7155
-6.5 | -0.369 | 0.00587 | -0.0828 | -62.862
-6 | -0.3131 | 0.00569 | -0.0827 | -55.0264
-5.5 | -0.2566 | 0.00555 | -0.0826 | -46.2342
-5 | -0.2003 | 0.00542 | -0.0826 | -36.9557
-4.5 | -0.1441 | 0.00531 | -0.0825 | -27.1375
-4 | -0.0878 | 0.0052 | -0.0825 | -16.8846
-3.5 | -0.0314 | 0.00509 | -0.0825 | -6.169
-3 | 0.0252 | 0.00502 | -0.0825 | 5.0199
-2.5 | 0.0815 | 0.00496 | -0.0825 | 16.4315
-2 | 0.1379 | 0.0049 | -0.0825 | 28.1429
-1.5 | 0.1942 | 0.00485 | -0.0825 | 40.0412
-1 | 0.2505 | 0.00485 | -0.0825 | 51.6495
-0.5 | 0.3068 | 0.00487 | -0.0825 | 62.9979
0 | 0.3633 | 0.00487 | -0.0826 | 74.5996
0.5 | 0.4191 | 0.0049 | -0.0825 | 85.5306
1 | 0.4753 | 0.00496 | -0.0825 | 95.8266
1.5 | 0.5306 | 0.00506 | -0.0824 | 104.8617
2 | 0.5863 | 0.00514 | -0.0824 | 114.0661
2.5 | 0.642 | 0.00526 | -0.0823 | 122.0532
3 | 0.6976 | 0.00534 | -0.0822 | 130.6367
3.5 | 0.7527 | 0.00552 | -0.0821 | 136.3587
4 | 0.8074 | 0.00574 | -0.0818 | 140.662
4.5 | 0.862 | 0.00599 | -0.0815 | 143.9065
5 | 0.9162 | 0.00627 | -0.0812 | 146.1244
5.5 | 0.9694 | 0.00661 | -0.0807 | 146.6566
6 | 1.0229 | 0.00693 | -0.0802 | 147.6046
6.5 | 1.0753 | 0.00731 | -0.0795 | 147.0999
7 | 1.1276 | 0.00766 | -0.0789 | 147.2063
7.5 | 1.1787 | 0.00809 | -0.078 | 145.6984
8 | 1.2295 | 0.00845 | -0.077 | 145.503
8.5 | 1.2779 | 0.00876 | -0.0755 | 145.879
9 | 1.3283 | 0.00925 | -0.0746 | 143.6
9.5 | 1.3771 | 0.00984 | -0.0733 | 139.9492
10 | 1.4259 | 0.01038 | -0.0721 | 137.3699
10.5 | 1.4741 | 0.01091 | -0.0708 | 135.1146
11 | 1.5212 | 0.01148 | -0.0693 | 132.5087
11.5 | 1.5664 | 0.01213 | -0.0675 | 129.1344
12 | 1.6101 | 0.0128 | -0.0655 | 125.7891
12.5 | 1.6519 | 0.01351 | -0.0632 | 122.2724
14 | 1.7493 | 0.01575 | -0.0513 | 111.0667
14.5 | 1.7743 | 0.01674 | -0.0464 | 105.9916
15 | 1.8007 | 0.01775 | -0.0422 | 101.4479
15.5 | 1.8219 | 0.01907 | -0.0375 | 95.5375
16 | 1.8436 | 0.02048 | -0.0334 | 90.0195
16.5 | 1.8591 | 0.02238 | -0.029 | 83.0697
17 | 1.8756 | 0.02442 | -0.0253 | 76.8059
17.5 | 1.8858 | 0.02708 | -0.0217 | 69.6381
18 | 1.8943 | 0.03017 | -0.0187 | 62.7875
18.5 | 1.8953 | 0.03424 | -0.0162 | 55.3534
19 | 1.895 | 0.03889 | -0.0146 | 48.7272
19.5 | 1.8942 | 0.04412 | -0.0141 | 42.9329
20 | 1.8832 | 0.05103 | -0.0147 | 36.9038

## 125. Re 14M Mach 0.25 (1)
BIGFOIL.COM POLAR EXPORT
HN-304TA
HN-304TA |  |  |  | Cl Max: | 1.329 | at alpha= | 9 | deg
JavaFoil+Calcfoil stall+Eppler ext transition |  |  |  | L/D Max: | 152.531 | at alpha= | 7.5 | deg
Re: | 14000000 |  |  | Cd Min: | 0.00654 | at alpha= | -4 | deg
Mach: | 0.25 |  |  | Cl=0 at alpha= | -3.3443 | deg
|  |  |  | @ Cl=0.1, Cd= | 0.007009
|  |  |  | @ Cl=0.4, Cd= | 0.0072155
|  |  |  | @ Cl=0.6, Cd= | 0.0072659
alpha (deg) | Cl | Cd | Cm | Cl/Cd
-15 | -0.275 | 0.1045 | -0.038 | -2.633
-14.5 | -0.329 | 0.0974 | -0.04 | -3.377
-14 | -0.376 | 0.09102 | -0.041 | -4.135
-13.5 | -0.413 | 0.08511 | -0.042 | -4.855
-13 | -0.445 | 0.07981 | -0.043 | -5.575
-12.5 | -0.472 | 0.0736 | -0.044 | -6.415
-12 | -0.493 | 0.06818 | -0.046 | -7.235
-11.5 | -0.515 | 0.0571 | -0.051 | -9.011
-11 | -0.556 | 0.0306 | -0.063 | -18.163
-10.5 | -0.595 | 0.01411 | -0.07 | -42.134
-10 | -0.604 | 0.01036 | -0.073 | -58.311
-9.5 | -0.597 | 0.00911 | -0.075 | -65.527
-9 | -0.575 | 0.00778 | -0.076 | -73.942
-8.5 | -0.545 | 0.00781 | -0.076 | -69.8
-8 | -0.508 | 0.00749 | -0.077 | -67.831
-7.5 | -0.466 | 0.00763 | -0.077 | -61.044
-7 | -0.419 | 0.00745 | -0.078 | -56.217
-6.5 | -0.368 | 0.00719 | -0.078 | -51.186
-6 | -0.314 | 0.00707 | -0.079 | -44.365
-5.5 | -0.257 | 0.0069 | -0.079 | -37.295
-5 | -0.199 | 0.00682 | -0.079 | -29.196
-4.5 | -0.14 | 0.00667 | -0.08 | -20.951
-4 | -0.08 | 0.00654 | -0.08 | -12.184
-3.5 | -0.019 | 0.00666 | -0.081 | -2.825
-3 | 0.042 | 0.00656 | -0.081 | 6.472
-2.5 | 0.104 | 0.00704 | -0.082 | 14.768
-2 | 0.166 | 0.00753 | -0.082 | 21.996
-1.5 | 0.227 | 0.00743 | -0.083 | 30.586
-1 | 0.289 | 0.00735 | -0.083 | 39.266
-0.5 | 0.35 | 0.00728 | -0.083 | 48.072
0 | 0.412 | 0.0072 | -0.084 | 57.123
0.5 | 0.473 | 0.00748 | -0.084 | 63.18
1 | 0.534 | 0.00738 | -0.085 | 72.391
1.5 | 0.595 | 0.00727 | -0.085 | 81.877
2 | 0.656 | 0.00722 | -0.086 | 90.911
2.5 | 0.717 | 0.00714 | -0.086 | 100.369
3 | 0.777 | 0.00709 | -0.086 | 109.553
3.5 | 0.837 | 0.00711 | -0.087 | 117.827
4 | 0.897 | 0.00716 | -0.087 | 125.361
4.5 | 0.956 | 0.00728 | -0.087 | 131.273
5 | 1.014 | 0.00735 | -0.088 | 137.969
5.5 | 1.071 | 0.00743 | -0.088 | 144.114
6 | 1.124 | 0.00754 | -0.089 | 149.109
6.5 | 1.175 | 0.0078 | -0.089 | 150.626
7 | 1.221 | 0.00802 | -0.089 | 152.267
7.5 | 1.262 | 0.00827 | -0.09 | 152.531
8 | 1.293 | 0.0086 | -0.09 | 150.423
8.5 | 1.316 | 0.00892 | -0.09 | 147.448
9 | 1.329 | 0.00924 | -0.091 | 143.859
9.5 | 1.327 | 0.01128 | -0.091 | 117.659
10 | 1.314 | 0.0109 | -0.091 | 120.578
10.5 | 1.289 | 0.01448 | -0.091 | 89.002
11 | 1.248 | 0.01563 | -0.091 | 79.861
11.5 | 1.193 | 0.01692 | -0.091 | 70.463
12 | 1.121 | 0.01868 | -0.091 | 60.019
12.5 | 1.038 | 0.0208 | -0.09 | 49.913
13 | 0.942 | 0.02428 | -0.089 | 38.79
13.5 | 0.834 | 0.03039 | -0.087 | 27.429
14 | 0.721 | 0.03874 | -0.084 | 18.619

## 126. Re 14M Mach 0.25 (2)
BIGFOIL.COM POLAR EXPORT
HN-304TA
HN-304TA |  |  |  | Cl Max: | 1.8151 | at alpha= | 16 | deg
XFOIL ncrit=9 |  |  |  | L/D Max: | 148.537 | at alpha= | 6 | deg
Re: | 14000000 |  |  | Cd Min: | 0.21081 | at alpha= | -20 | deg
Mach: | 0.25 |  |  | Cl=0 at alpha= | -3.2111 | deg
|  |  |  | @ Cl=0.1, Cd= | 0.0049554
|  |  |  | @ Cl=0.4, Cd= | 0.0049036
|  |  |  | @ Cl=0.6, Cd= | 0.0051737
alpha (deg) | Cl | Cd | Cm | Cl/Cd
-20 | -0.6966 | 0.21081 | 0.017 | -3.3044
-19.5 | -0.6992 | 0.19821 | 0.0104 | -3.5276
-19 | -0.6874 | 0.19085 | 0.0062 | -3.6018
-18.5 | -0.7223 | 0.17101 | -0.0041 | -4.2237
-18 | -0.7505 | 0.15496 | -0.0129 | -4.8432
-17.5 | -0.8859 | 0.12012 | -0.0344 | -7.3751
-17 | -1.0835 | 0.08223 | -0.0606 | -13.1765
-16.5 | -1.1928 | 0.05969 | -0.0759 | -19.9832
-16 | -1.248 | 0.04364 | -0.0881 | -28.5976
-15.5 | -1.2878 | 0.03192 | -0.0972 | -40.3446
-15 | -1.3105 | 0.02449 | -0.1011 | -53.5116
-14.5 | -1.2914 | 0.01977 | -0.1017 | -65.3212
-14 | -1.246 | 0.01665 | -0.1016 | -74.8348
-13.5 | -1.1889 | 0.01459 | -0.1015 | -81.4873
-13 | -1.1361 | 0.0133 | -0.0996 | -85.4211
-12.5 | -1.0753 | 0.01187 | -0.0993 | -90.5897
-12 | -1.0131 | 0.01074 | -0.0991 | -94.3296
-11.5 | -0.9593 | 0.00987 | -0.097 | -97.1935
-11 | -0.9039 | 0.0092 | -0.0952 | -98.25
-10.5 | -0.8484 | 0.00869 | -0.0934 | -97.6295
-10 | -0.7923 | 0.00816 | -0.0919 | -97.0956
-9.5 | -0.7355 | 0.00768 | -0.0906 | -95.7682
-9 | -0.6776 | 0.0073 | -0.0896 | -92.8219
-8.5 | -0.6194 | 0.007 | -0.0887 | -88.4857
-8 | -0.561 | 0.00672 | -0.0879 | -83.4821
-7.5 | -0.5029 | 0.0064 | -0.0872 | -78.5781
-7 | -0.4441 | 0.00615 | -0.0867 | -72.2114
-6.5 | -0.3852 | 0.00597 | -0.0863 | -64.5226
-6 | -0.3267 | 0.00581 | -0.0859 | -56.2306
-5.5 | -0.2679 | 0.00562 | -0.0856 | -47.669
-5 | -0.209 | 0.0055 | -0.0854 | -38
-4.5 | -0.1506 | 0.00537 | -0.0852 | -28.0447
-4 | -0.0922 | 0.00525 | -0.085 | -17.5619
-3.5 | -0.0338 | 0.00512 | -0.0849 | -6.6016
-3 | 0.0247 | 0.00504 | -0.0848 | 4.9008
-2.5 | 0.083 | 0.00497 | -0.0847 | 16.7002
-2 | 0.1413 | 0.00492 | -0.0847 | 28.7195
-1.5 | 0.1994 | 0.00486 | -0.0846 | 41.0288
-1 | 0.2575 | 0.00486 | -0.0846 | 52.9835
-0.5 | 0.3156 | 0.00489 | -0.0846 | 64.5399
0 | 0.3738 | 0.00489 | -0.0846 | 76.4417
0.5 | 0.4314 | 0.00492 | -0.0845 | 87.6829
1 | 0.4895 | 0.00498 | -0.0845 | 98.2932
1.5 | 0.5465 | 0.00509 | -0.0843 | 107.3674
2 | 0.604 | 0.00518 | -0.0842 | 116.6023
2.5 | 0.6615 | 0.00531 | -0.084 | 124.5763
3 | 0.719 | 0.0054 | -0.0839 | 133.1481
3.5 | 0.7761 | 0.00558 | -0.0836 | 139.086
4 | 0.8326 | 0.00583 | -0.0831 | 142.813
4.5 | 0.8891 | 0.0061 | -0.0827 | 145.7541
5 | 0.9456 | 0.00637 | -0.0821 | 148.4458
5.5 | 1.0008 | 0.00674 | -0.0814 | 148.4866
6 | 1.0561 | 0.00711 | -0.0805 | 148.5373
6.5 | 1.1108 | 0.0075 | -0.0796 | 148.1067
7 | 1.1647 | 0.00793 | -0.0784 | 146.8726
7.5 | 1.2183 | 0.00837 | -0.0772 | 145.5556
8 | 1.2704 | 0.00882 | -0.0755 | 144.0363
8.5 | 1.3207 | 0.0092 | -0.0735 | 143.5543
9 | 1.3721 | 0.00982 | -0.0717 | 139.7251
9.5 | 1.4232 | 0.01043 | -0.0698 | 136.4525
10 | 1.4744 | 0.011 | -0.0678 | 134.0364
10.5 | 1.5234 | 0.01167 | -0.0655 | 130.5398
11 | 1.5704 | 0.0124 | -0.0627 | 126.6452
11.5 | 1.615 | 0.01319 | -0.0595 | 122.4412
12 | 1.6549 | 0.01403 | -0.0555 | 117.9544
12.5 | 1.6842 | 0.01487 | -0.0495 | 113.2616
13 | 1.7135 | 0.01584 | -0.0439 | 108.1755
13.5 | 1.7413 | 0.01698 | -0.0384 | 102.5501
14 | 1.7666 | 0.01834 | -0.0329 | 96.325
14.5 | 1.7846 | 0.02021 | -0.0271 | 88.3028
15 | 1.8007 | 0.02241 | -0.0218 | 80.3525
15.5 | 1.8104 | 0.02527 | -0.0168 | 71.6423
16 | 1.8151 | 0.02887 | -0.0125 | 62.8715
16.5 | 1.8113 | 0.03365 | -0.0091 | 53.8276
17 | 1.8005 | 0.03977 | -0.0073 | 45.2728
17.5 | 1.7825 | 0.04756 | -0.0074 | 37.479
18 | 1.758 | 0.05711 | -0.0096 | 30.7827
18.5 | 1.7253 | 0.06883 | -0.0142 | 25.0661
19 | 1.6882 | 0.08228 | -0.0209 | 20.5177
19.5 | 1.6423 | 0.09807 | -0.0297 | 16.7462
20 | 1.5927 | 0.11533 | -0.0402 | 13.8099

## 127. Re 14M Mach 0.50 (1)
BIGFOIL.COM POLAR EXPORT
HN-304TA
HN-304TA |  |  |  | Cl Max: | 1.299 | at alpha= | 7 | deg
JavaFoil+Calcfoil stall+Eppler ext transition |  |  |  | L/D Max: | 140.115 | at alpha= | 5.5 | deg
Re: | 14000000 |  |  | Cd Min: | 0.00664 | at alpha= | -3.5 | deg
Mach: | 0.5 |  |  | Cl=0 at alpha= | -3.3456 | deg
|  |  |  | @ Cl=0.1, Cd= | 0.0068032
|  |  |  | @ Cl=0.4, Cd= | 0.0077135
|  |  |  | @ Cl=0.6, Cd= | 0.0077612
alpha (deg) | Cl | Cd | Cm | Cl/Cd
-20 | -0.892 | 0.1712 | -0.044 | -5.21
-19.5 | -0.869 | 0.15499 | -0.045 | -5.604
-19 | -0.842 | 0.14845 | -0.045 | -5.672
-18.5 | -0.815 | 0.14349 | -0.045 | -5.677
-18 | -0.788 | 0.1394 | -0.044 | -5.65
-17.5 | -0.761 | 0.13407 | -0.044 | -5.676
-17 | -0.738 | 0.12077 | -0.046 | -6.109
-16.5 | -0.712 | 0.11278 | -0.047 | -6.313
-16 | -0.684 | 0.1083 | -0.046 | -6.318
-15.5 | -0.66 | 0.09959 | -0.048 | -6.624
-15 | -0.636 | 0.09034 | -0.05 | -7.045
-14.5 | -0.603 | 0.10171 | -0.045 | -5.926
-14 | -0.576 | 0.09473 | -0.045 | -6.085
-13.5 | -0.553 | 0.08402 | -0.049 | -6.583
-13 | -0.532 | 0.07219 | -0.054 | -7.376
-12.5 | -0.495 | 0.08657 | -0.044 | -5.718
-12 | -0.471 | 0.07603 | -0.047 | -6.193
-11.5 | -0.452 | 0.06157 | -0.056 | -7.345
-11 | -0.446 | 0.03846 | -0.067 | -11.605
-10.5 | -0.387 | 0.06985 | -0.043 | -5.548
-10 | -0.367 | 0.05633 | -0.054 | -6.514
-9.5 | -0.372 | 0.02433 | -0.073 | -15.306
-9 | -0.309 | 0.05492 | -0.049 | -5.63
-8.5 | -0.283 | 0.05035 | -0.051 | -5.62
-8 | -0.304 | 0.01087 | -0.083 | -27.953
-7.5 | -0.261 | 0.01493 | -0.079 | -17.471
-7 | -0.394 | 0.00801 | -0.087 | -49.123
-6.5 | -0.379 | 0.00778 | -0.087 | -48.766
-6 | -0.335 | 0.00776 | -0.088 | -43.18
-5.5 | -0.28 | 0.00751 | -0.088 | -37.218
-5 | -0.219 | 0.00728 | -0.089 | -30.039
-4.5 | -0.155 | 0.0071 | -0.089 | -21.797
-4 | -0.088 | 0.00689 | -0.09 | -12.832
-3.5 | -0.021 | 0.00664 | -0.09 | -3.155
-3 | 0.047 | 0.00688 | -0.091 | 6.889
-2.5 | 0.116 | 0.00678 | -0.091 | 17.117
-2 | 0.185 | 0.00733 | -0.092 | 25.234
-1.5 | 0.254 | 0.00777 | -0.092 | 32.705
-1 | 0.323 | 0.00776 | -0.093 | 41.575
-0.5 | 0.391 | 0.00772 | -0.093 | 50.708
0 | 0.46 | 0.00767 | -0.094 | 59.91
0.5 | 0.528 | 0.00768 | -0.094 | 68.806
1 | 0.596 | 0.00776 | -0.095 | 76.842
1.5 | 0.665 | 0.00778 | -0.095 | 85.468
2 | 0.732 | 0.00777 | -0.096 | 94.231
2.5 | 0.8 | 0.00777 | -0.096 | 102.938
3 | 0.867 | 0.00773 | -0.097 | 112.101
3.5 | 0.934 | 0.00783 | -0.097 | 119.272
4 | 0.999 | 0.00795 | -0.097 | 125.652
4.5 | 1.064 | 0.00811 | -0.098 | 131.26
5 | 1.127 | 0.00832 | -0.098 | 135.363
5.5 | 1.185 | 0.00846 | -0.099 | 140.115
6 | 1.237 | 0.00889 | -0.099 | 139.164
6.5 | 1.278 | 0.00934 | -0.099 | 136.762
7 | 1.299 | 0.01047 | -0.1 | 124.061
7.5 | 1.28 | 0.01039 | -0.1 | 123.193
8 | 1.125 | 0.01518 | -0.1 | 74.114
8.5 | 0.796 | 0.0165 | -0.1 | 48.224
9 | 0.808 | 0.02118 | -0.097 | 38.139
9.5 | 0.845 | 0.02069 | -0.098 | 40.868
10 | 0.88 | 0.02049 | -0.099 | 42.948
10.5 | 0.87 | 0.03085 | -0.094 | 28.2
11 | 0.928 | 0.02479 | -0.098 | 37.441
11.5 | 0.89 | 0.04686 | -0.087 | 18.995
12 | 0.845 | 0.08823 | -0.061 | 9.583

## 128. Re 14M Mach 0.50 (2)
BIGFOIL.COM POLAR EXPORT
HN-304TA
HN-304TA |  |  |  | Cl Max: | 1.4414 | at alpha= | 8 | deg
XFOIL ncrit=9 |  |  |  | L/D Max: | 155.102 | at alpha= | 5.5 | deg
Re: | 14000000 |  |  | Cd Min: | 0.01033 | at alpha= | 8 | deg
Mach: | 0.5 |  |  | Cl=0 at alpha= | -99 | deg
|  |  |  | @ Cl=0.1, Cd= | 0.00501
|  |  |  | @ Cl=0.4, Cd= | 0.00501
|  |  |  | @ Cl=0.6, Cd= | 0.0051998
alpha (deg) | Cl | Cd | Cm | Cl/Cd
0 | 0.4194 | 0.00501 | -0.0931 | 83.7126
0.5 | 0.4853 | 0.00505 | -0.0928 | 96.099
1 | 0.551 | 0.00514 | -0.0925 | 107.1984
1.5 | 0.6165 | 0.00522 | -0.0921 | 118.1034
2 | 0.682 | 0.00535 | -0.0915 | 127.4766
2.5 | 0.7475 | 0.00552 | -0.0909 | 135.4167
3 | 0.8128 | 0.0057 | -0.09 | 142.5965
3.5 | 0.8787 | 0.00592 | -0.089 | 148.4291
4 | 0.9445 | 0.0062 | -0.0878 | 152.3387
4.5 | 1.0096 | 0.00656 | -0.0862 | 153.9024
5 | 1.0744 | 0.00696 | -0.0843 | 154.3678
5.5 | 1.14 | 0.00735 | -0.0821 | 155.102
6 | 1.2037 | 0.00786 | -0.0794 | 153.1425
6.5 | 1.266 | 0.00846 | -0.0761 | 149.6454
7 | 1.3274 | 0.00909 | -0.0722 | 146.0286
7.5 | 1.3873 | 0.00976 | -0.0678 | 142.1414
8 | 1.4414 | 0.01033 | -0.0617 | 139.5353

## 129. Re 16M Mach 0.00 (1)
BIGFOIL.COM POLAR EXPORT
HN-304TA
HN-304TA |  |  |  | Cl Max: | 1.358 | at alpha= | 10.5 | deg
JavaFoil+Calcfoil stall+Eppler ext transition |  |  |  | L/D Max: | 159.83 | at alpha= | 9 | deg
Re: | 16000000 |  |  | Cd Min: | 0.00652 | at alpha= | -3.5 | deg
Mach: | 0 |  |  | Cl=0 at alpha= | -3.3475 | deg
|  |  |  | @ Cl=0.1, Cd= | 0.0068818
|  |  |  | @ Cl=0.4, Cd= | 0.007488
|  |  |  | @ Cl=0.6, Cd= | 0.0071015
alpha (deg) | Cl | Cd | Cm | Cl/Cd
-16.5 | -0.522 | 0.10984 | -0.04 | -4.756
-16 | -0.54 | 0.10415 | -0.04 | -5.183
-15.5 | -0.557 | 0.09756 | -0.041 | -5.708
-15 | -0.572 | 0.09163 | -0.042 | -6.247
-14.5 | -0.589 | 0.08297 | -0.045 | -7.094
-14 | -0.604 | 0.07359 | -0.047 | -8.201
-13.5 | -0.616 | 0.06203 | -0.051 | -9.932
-13 | -0.627 | 0.05126 | -0.054 | -12.233
-12.5 | -0.658 | 0.02902 | -0.061 | -22.674
-12 | -0.679 | 0.01731 | -0.066 | -39.209
-11.5 | -0.687 | 0.01223 | -0.069 | -56.174
-11 | -0.685 | 0.01 | -0.07 | -68.418
-10.5 | -0.671 | 0.00922 | -0.072 | -72.759
-10 | -0.648 | 0.00793 | -0.072 | -81.777
-9.5 | -0.619 | 0.00795 | -0.073 | -77.896
-9 | -0.585 | 0.00758 | -0.073 | -77.216
-8.5 | -0.547 | 0.00782 | -0.074 | -69.949
-8 | -0.505 | 0.00758 | -0.074 | -66.662
-7.5 | -0.46 | 0.00731 | -0.075 | -62.82
-7 | -0.411 | 0.0071 | -0.075 | -57.86
-6.5 | -0.36 | 0.00698 | -0.076 | -51.506
-6 | -0.306 | 0.00684 | -0.076 | -44.715
-5.5 | -0.25 | 0.00673 | -0.077 | -37.158
-5 | -0.193 | 0.00668 | -0.077 | -28.961
-4.5 | -0.136 | 0.00654 | -0.077 | -20.737
-4 | -0.077 | 0.00667 | -0.078 | -11.579
-3.5 | -0.018 | 0.00652 | -0.078 | -2.795
-3 | 0.041 | 0.00699 | -0.079 | 5.885
-2.5 | 0.101 | 0.00688 | -0.079 | 14.641
-2 | 0.16 | 0.00746 | -0.08 | 21.503
-1.5 | 0.22 | 0.00733 | -0.08 | 30.024
-1 | 0.28 | 0.00723 | -0.08 | 38.667
-0.5 | 0.339 | 0.00713 | -0.081 | 47.538
0 | 0.399 | 0.00749 | -0.081 | 53.21
0.5 | 0.458 | 0.00737 | -0.082 | 62.096
1 | 0.517 | 0.00724 | -0.082 | 71.451
1.5 | 0.576 | 0.00713 | -0.082 | 80.824
2 | 0.635 | 0.00706 | -0.083 | 90.002
2.5 | 0.694 | 0.00697 | -0.083 | 99.623
3 | 0.753 | 0.00693 | -0.084 | 108.628
3.5 | 0.811 | 0.0069 | -0.084 | 117.49
4 | 0.869 | 0.00694 | -0.084 | 125.175
4.5 | 0.927 | 0.00704 | -0.085 | 131.539
5 | 0.983 | 0.00708 | -0.085 | 138.937
5.5 | 1.039 | 0.00713 | -0.085 | 145.647
6 | 1.092 | 0.00719 | -0.086 | 151.792
6.5 | 1.142 | 0.00739 | -0.086 | 154.475
7 | 1.19 | 0.00756 | -0.086 | 157.446
7.5 | 1.233 | 0.00779 | -0.087 | 158.367
8 | 1.27 | 0.00801 | -0.087 | 158.644
8.5 | 1.301 | 0.00823 | -0.087 | 158.13
9 | 1.327 | 0.0083 | -0.088 | 159.83
9.5 | 1.345 | 0.00855 | -0.088 | 157.432
10 | 1.357 | 0.00888 | -0.088 | 152.753
10.5 | 1.358 | 0.01138 | -0.088 | 119.363
11 | 1.353 | 0.01092 | -0.089 | 123.851
11.5 | 1.341 | 0.0142 | -0.089 | 94.48
12 | 1.322 | 0.01504 | -0.089 | 87.899
12.5 | 1.296 | 0.01601 | -0.089 | 80.921
13 | 1.261 | 0.01722 | -0.089 | 73.256
13.5 | 1.221 | 0.01876 | -0.088 | 65.084
14 | 1.175 | 0.02086 | -0.088 | 56.307
14.5 | 1.125 | 0.02348 | -0.087 | 47.888
15 | 1.071 | 0.02707 | -0.086 | 39.571
15.5 | 1.017 | 0.03153 | -0.085 | 32.253

## 130. Re 16M Mach 0.00 (2)
BIGFOIL.COM POLAR EXPORT
HN-304TA
HN-304TA |  |  |  | Cl Max: | 1.9334 | at alpha= | 19.5 | deg
XFOIL ncrit=9 |  |  |  | L/D Max: | 149.109 | at alpha= | 6.5 | deg
Re: | 16000000 |  |  | Cd Min: | 0.04259 | at alpha= | 20 | deg
Mach: | 0 |  |  | Cl=0 at alpha= | -3.2215 | deg
|  |  |  | @ Cl=0.1, Cd= | 0.0049097
|  |  |  | @ Cl=0.4, Cd= | 0.0048869
|  |  |  | @ Cl=0.6, Cd= | 0.0051508
alpha (deg) | Cl | Cd | Cm | Cl/Cd
-20 | -1.5685 | 0.03446 | -0.0865 | -45.5165
-19.5 | -1.5933 | 0.02676 | -0.0899 | -59.5404
-19 | -1.5874 | 0.02333 | -0.0896 | -68.0411
-18.5 | -1.5853 | 0.02104 | -0.0859 | -75.347
-18 | -1.5757 | 0.01951 | -0.0807 | -80.7637
-17.5 | -1.532 | 0.01809 | -0.0811 | -84.6877
-17 | -1.485 | 0.01685 | -0.0816 | -88.1306
-16.5 | -1.4358 | 0.01573 | -0.0821 | -91.2778
-16 | -1.3847 | 0.01475 | -0.0827 | -93.878
-15.5 | -1.3316 | 0.01383 | -0.0835 | -96.2834
-14 | -1.1675 | 0.01119 | -0.0863 | -104.3342
-13.5 | -1.1184 | 0.01049 | -0.0856 | -106.6158
-13 | -1.0625 | 0.00987 | -0.0863 | -107.6494
-12.5 | -1.009 | 0.00934 | -0.0863 | -108.03
-12 | -0.9578 | 0.00887 | -0.0857 | -107.982
-11.5 | -0.9061 | 0.00845 | -0.0851 | -107.2308
-11 | -0.8555 | 0.008 | -0.0843 | -106.9375
-10.5 | -0.8039 | 0.00762 | -0.0836 | -105.4987
-10 | -0.7507 | 0.00729 | -0.0833 | -102.9767
-9.5 | -0.697 | 0.00702 | -0.0829 | -99.2877
-9 | -0.6425 | 0.00677 | -0.0827 | -94.904
-8 | -0.5335 | 0.00631 | -0.0823 | -84.5483
-7.5 | -0.4783 | 0.00606 | -0.0822 | -78.9274
-7 | -0.4228 | 0.0059 | -0.0821 | -71.661
-6 | -0.3115 | 0.00562 | -0.082 | -55.427
-5.5 | -0.2553 | 0.00547 | -0.082 | -46.6728
-5 | -0.1994 | 0.00536 | -0.082 | -37.2015
-4.5 | -0.1436 | 0.00525 | -0.082 | -27.3524
-4 | -0.0875 | 0.00516 | -0.082 | -16.9574
-3.5 | -0.0313 | 0.00504 | -0.082 | -6.2103
-3 | 0.0249 | 0.00498 | -0.082 | 5
-2.5 | 0.081 | 0.00493 | -0.082 | 16.43
-2 | 0.1371 | 0.00487 | -0.0821 | 28.152
-1.5 | 0.1931 | 0.00486 | -0.0821 | 39.7325
-1 | 0.249 | 0.00484 | -0.0821 | 51.4463
-0.5 | 0.3054 | 0.00486 | -0.0822 | 62.8395
0 | 0.3614 | 0.00488 | -0.0822 | 74.0574
0.5 | 0.4172 | 0.00489 | -0.0822 | 85.317
1 | 0.4729 | 0.00499 | -0.0822 | 94.7695
1.5 | 0.5284 | 0.00506 | -0.0822 | 104.4269
2 | 0.5839 | 0.00511 | -0.0822 | 114.2661
2.5 | 0.6392 | 0.00525 | -0.0821 | 121.7524
3 | 0.6945 | 0.00534 | -0.0821 | 130.0562
3.5 | 0.7495 | 0.00547 | -0.082 | 137.0201
4 | 0.804 | 0.00567 | -0.0818 | 141.7989
4.5 | 0.8579 | 0.00594 | -0.0815 | 144.4276
5 | 0.9124 | 0.00616 | -0.0813 | 148.1169
5.5 | 0.9653 | 0.0065 | -0.0808 | 148.5077
6 | 1.018 | 0.00685 | -0.0803 | 148.6131
6.5 | 1.0706 | 0.00718 | -0.0798 | 149.1086
7 | 1.1226 | 0.00755 | -0.0792 | 148.6887
7.5 | 1.1738 | 0.00794 | -0.0785 | 147.8338
8 | 1.2249 | 0.0083 | -0.0778 | 147.5783
8.5 | 1.274 | 0.00864 | -0.0767 | 147.4537
9 | 1.3227 | 0.009 | -0.0754 | 146.9667
9.5 | 1.3716 | 0.00954 | -0.0744 | 143.7736
10 | 1.4204 | 0.01005 | -0.0734 | 141.3333
10.5 | 1.4686 | 0.01056 | -0.0723 | 139.072
11 | 1.5158 | 0.01109 | -0.071 | 136.6817
11.5 | 1.5612 | 0.0117 | -0.0695 | 133.4359
12 | 1.6054 | 0.01234 | -0.0678 | 130.0972
12.5 | 1.648 | 0.01299 | -0.0658 | 126.8668
14 | 1.7567 | 0.01502 | -0.0567 | 116.9574
14.5 | 1.7818 | 0.01584 | -0.0518 | 112.4874
15 | 1.8086 | 0.0167 | -0.0475 | 108.2994
15.5 | 1.8321 | 0.01779 | -0.0431 | 102.9848
16 | 1.855 | 0.01896 | -0.0389 | 97.8376
16.5 | 1.8735 | 0.02048 | -0.0346 | 91.4795
17 | 1.8921 | 0.02213 | -0.0308 | 85.4993
17.5 | 1.9065 | 0.0242 | -0.027 | 78.781
18 | 1.918 | 0.02666 | -0.0236 | 71.943
18.5 | 1.9253 | 0.0297 | -0.0206 | 64.8249
19 | 1.9294 | 0.03333 | -0.0182 | 57.8878
19.5 | 1.9334 | 0.03736 | -0.0166 | 51.7505
20 | 1.9298 | 0.04259 | -0.0157 | 45.3111

## 131. Re 16M Mach 0.10 (1)
BIGFOIL.COM POLAR EXPORT
HN-304TA
HN-304TA |  |  |  | Cl Max: | 1.354 | at alpha= | 10 | deg
JavaFoil+Calcfoil stall+Eppler ext transition |  |  |  | L/D Max: | 158.404 | at alpha= | 9 | deg
Re: | 16000000 |  |  | Cd Min: | 0.00654 | at alpha= | -4.5 | deg
Mach: | 0.1 |  |  | Cl=0 at alpha= | -3.3475 | deg
|  |  |  | @ Cl=0.1, Cd= | 0.0068623
|  |  |  | @ Cl=0.4, Cd= | 0.0075042
|  |  |  | @ Cl=0.6, Cd= | 0.0071255
alpha (deg) | Cl | Cd | Cm | Cl/Cd
-16 | -0.505 | 0.10515 | -0.04 | -4.8
-15.5 | -0.524 | 0.09942 | -0.041 | -5.274
-15 | -0.543 | 0.09378 | -0.042 | -5.789
-14.5 | -0.561 | 0.08702 | -0.043 | -6.441
-14 | -0.578 | 0.07839 | -0.046 | -7.368
-13.5 | -0.589 | 0.06966 | -0.048 | -8.459
-13 | -0.604 | 0.05696 | -0.052 | -10.602
-12.5 | -0.627 | 0.03866 | -0.058 | -16.214
-12 | -0.657 | 0.02079 | -0.065 | -31.608
-11.5 | -0.672 | 0.01355 | -0.068 | -49.555
-11 | -0.674 | 0.01042 | -0.07 | -64.728
-10.5 | -0.664 | 0.00944 | -0.072 | -70.362
-10 | -0.645 | 0.00766 | -0.073 | -84.16
-9.5 | -0.617 | 0.00803 | -0.073 | -76.909
-9 | -0.585 | 0.00766 | -0.074 | -76.339
-8.5 | -0.547 | 0.0074 | -0.074 | -74.028
-8 | -0.506 | 0.00758 | -0.075 | -66.731
-7.5 | -0.461 | 0.00739 | -0.075 | -62.347
-7 | -0.412 | 0.00717 | -0.076 | -57.522
-6.5 | -0.361 | 0.00702 | -0.076 | -51.388
-6 | -0.307 | 0.00687 | -0.076 | -44.666
-5.5 | -0.251 | 0.00673 | -0.077 | -37.319
-5 | -0.194 | 0.00664 | -0.077 | -29.256
-4.5 | -0.136 | 0.00654 | -0.078 | -20.848
-4 | -0.078 | 0.00665 | -0.078 | -11.663
-3.5 | -0.018 | 0.00654 | -0.079 | -2.802
-3 | 0.041 | 0.007 | -0.079 | 5.907
-2.5 | 0.101 | 0.00686 | -0.08 | 14.763
-2 | 0.161 | 0.00745 | -0.08 | 21.627
-1.5 | 0.221 | 0.00734 | -0.08 | 30.15
-1 | 0.281 | 0.00724 | -0.081 | 38.826
-0.5 | 0.341 | 0.00716 | -0.081 | 47.604
0 | 0.401 | 0.00751 | -0.082 | 53.348
0.5 | 0.46 | 0.00738 | -0.082 | 62.36
1 | 0.52 | 0.00726 | -0.082 | 71.624
1.5 | 0.579 | 0.00715 | -0.083 | 81.001
2 | 0.639 | 0.00708 | -0.083 | 90.189
2.5 | 0.698 | 0.00699 | -0.084 | 99.831
3 | 0.757 | 0.00695 | -0.084 | 108.831
3.5 | 0.815 | 0.00693 | -0.084 | 117.655
4 | 0.873 | 0.00697 | -0.085 | 125.313
4.5 | 0.931 | 0.00707 | -0.085 | 131.625
5 | 0.988 | 0.00711 | -0.085 | 138.974
5.5 | 1.044 | 0.00717 | -0.086 | 145.625
6 | 1.097 | 0.00723 | -0.086 | 151.68
6.5 | 1.147 | 0.00744 | -0.087 | 154.289
7 | 1.195 | 0.00761 | -0.087 | 157.054
7.5 | 1.238 | 0.00785 | -0.087 | 157.669
8 | 1.274 | 0.00812 | -0.088 | 156.977
8.5 | 1.304 | 0.00829 | -0.088 | 157.346
9 | 1.328 | 0.00838 | -0.088 | 158.404
9.5 | 1.345 | 0.00864 | -0.089 | 155.567
10 | 1.354 | 0.00899 | -0.089 | 150.567
10.5 | 1.351 | 0.01157 | -0.089 | 116.823
11 | 1.343 | 0.01369 | -0.089 | 98.106
11.5 | 1.326 | 0.0145 | -0.089 | 91.475
12 | 1.302 | 0.0154 | -0.089 | 84.568
12.5 | 1.269 | 0.01647 | -0.089 | 77.088
13 | 1.229 | 0.01776 | -0.089 | 69.181
13.5 | 1.182 | 0.01952 | -0.089 | 60.549
14 | 1.129 | 0.022 | -0.088 | 51.297
14.5 | 1.072 | 0.0251 | -0.087 | 42.703
15 | 1.012 | 0.02968 | -0.086 | 34.087

## 132. Re 16M Mach 0.10 (2)
BIGFOIL.COM POLAR EXPORT
HN-304TA
HN-304TA |  |  |  | Cl Max: | 1.9097 | at alpha= | 19.5 | deg
XFOIL ncrit=9 |  |  |  | L/D Max: | 149.39 | at alpha= | 6.5 | deg
Re: | 16000000 |  |  | Cd Min: | 0.06055 | at alpha= | -20 | deg
Mach: | 0.1 |  |  | Cl=0 at alpha= | -3.2191 | deg
|  |  |  | @ Cl=0.1, Cd= | 0.00491
|  |  |  | @ Cl=0.4, Cd= | 0.00489
|  |  |  | @ Cl=0.6, Cd= | 0.0051525
alpha (deg) | Cl | Cd | Cm | Cl/Cd
-20 | -1.413 | 0.06055 | -0.0705 | -23.3361
-19.5 | -1.5369 | 0.03604 | -0.0886 | -42.6443
-19 | -1.559 | 0.02819 | -0.0928 | -55.3033
-18.5 | -1.541 | 0.02536 | -0.0928 | -60.765
-18 | -1.5546 | 0.0217 | -0.0893 | -71.6406
-17.5 | -1.5419 | 0.01989 | -0.085 | -77.5214
-17 | -1.4989 | 0.01815 | -0.0852 | -82.584
-16.5 | -1.4509 | 0.01676 | -0.0855 | -86.5692
-16 | -1.4003 | 0.01557 | -0.0858 | -89.9358
-15.5 | -1.3471 | 0.0145 | -0.0864 | -92.9034
-15 | -1.2919 | 0.01353 | -0.0871 | -95.4841
-14.5 | -1.2352 | 0.01264 | -0.088 | -97.7215
-14 | -1.178 | 0.01173 | -0.0889 | -100.4263
-13.5 | -1.1296 | 0.01094 | -0.0878 | -103.2541
-13 | -1.0734 | 0.01018 | -0.0882 | -105.442
-12.5 | -1.0188 | 0.00954 | -0.0882 | -106.7925
-12 | -0.967 | 0.00903 | -0.0874 | -107.0875
-11.5 | -0.9145 | 0.00858 | -0.0867 | -106.5851
-11 | -0.8631 | 0.00816 | -0.0858 | -105.7721
-10.5 | -0.811 | 0.00775 | -0.0849 | -104.6452
-10 | -0.7574 | 0.00737 | -0.0844 | -102.768
-9.5 | -0.7031 | 0.00709 | -0.084 | -99.1678
-9 | -0.6481 | 0.00683 | -0.0837 | -94.8902
-8 | -0.5379 | 0.00635 | -0.0831 | -84.7087
-7.5 | -0.4822 | 0.00609 | -0.0829 | -79.179
-7 | -0.4262 | 0.00592 | -0.0828 | -71.9932
-6 | -0.314 | 0.00564 | -0.0826 | -55.6738
-5.5 | -0.2573 | 0.00548 | -0.0826 | -46.9526
-5 | -0.2009 | 0.00537 | -0.0825 | -37.4115
-4.5 | -0.1448 | 0.00526 | -0.0824 | -27.5285
-4 | -0.0883 | 0.00517 | -0.0824 | -17.0793
-3.5 | -0.0318 | 0.00504 | -0.0824 | -6.3095
-3 | 0.0248 | 0.00499 | -0.0825 | 4.9699
-2.5 | 0.0812 | 0.00493 | -0.0825 | 16.4706
-2 | 0.1377 | 0.00487 | -0.0825 | 28.2752
-1.5 | 0.194 | 0.00486 | -0.0825 | 39.9177
-1 | 0.2503 | 0.00484 | -0.0825 | 51.7149
-0.5 | 0.307 | 0.00487 | -0.0826 | 63.039
0 | 0.3634 | 0.00489 | -0.0826 | 74.3149
0.5 | 0.4194 | 0.00489 | -0.0826 | 85.7669
1 | 0.4755 | 0.00499 | -0.0826 | 95.2906
1.5 | 0.5313 | 0.00506 | -0.0825 | 105
2 | 0.5871 | 0.00512 | -0.0825 | 114.668
2.5 | 0.6427 | 0.00526 | -0.0824 | 122.1863
3 | 0.6983 | 0.00535 | -0.0824 | 130.5234
3.5 | 0.7538 | 0.00548 | -0.0823 | 137.5547
4 | 0.8086 | 0.00569 | -0.082 | 142.109
4.5 | 0.8629 | 0.00596 | -0.0817 | 144.7819
5 | 0.9177 | 0.00618 | -0.0815 | 148.4951
5.5 | 0.9711 | 0.00652 | -0.081 | 148.9417
6 | 1.0241 | 0.00688 | -0.0804 | 148.8517
6.5 | 1.0771 | 0.00721 | -0.0799 | 149.3897
7 | 1.1293 | 0.0076 | -0.0792 | 148.5921
7.5 | 1.1811 | 0.00798 | -0.0784 | 148.0075
8 | 1.2323 | 0.00837 | -0.0776 | 147.2282
8.5 | 1.2817 | 0.00872 | -0.0763 | 146.9839
9 | 1.3307 | 0.00911 | -0.075 | 146.0703
9.5 | 1.3803 | 0.00964 | -0.0739 | 143.1846
10 | 1.4293 | 0.01017 | -0.0727 | 140.5408
10.5 | 1.478 | 0.01068 | -0.0715 | 138.3895
11 | 1.5251 | 0.01126 | -0.07 | 135.444
11.5 | 1.5706 | 0.01189 | -0.0683 | 132.0942
12 | 1.6149 | 0.01254 | -0.0663 | 128.7799
13.5 | 1.7334 | 0.01462 | -0.0582 | 118.5636
14 | 1.7608 | 0.01533 | -0.0532 | 114.8598
14.5 | 1.7863 | 0.01624 | -0.0483 | 109.9938
15 | 1.8125 | 0.0172 | -0.0439 | 105.3779
15.5 | 1.8353 | 0.01842 | -0.0393 | 99.6363
16 | 1.857 | 0.01977 | -0.035 | 93.9302
16.5 | 1.8741 | 0.0215 | -0.0305 | 87.1674
17 | 1.8899 | 0.02349 | -0.0265 | 80.4555
17.5 | 1.8991 | 0.02613 | -0.0226 | 72.6789
18 | 1.9081 | 0.02907 | -0.0194 | 65.6381
18.5 | 1.9065 | 0.03322 | -0.0165 | 57.3901
19 | 1.9067 | 0.03771 | -0.0147 | 50.5622
19.5 | 1.9097 | 0.0424 | -0.014 | 45.0401
20 | 1.8973 | 0.04928 | -0.0143 | 38.5004

## 133. Re 16M Mach 0.25 (1)
BIGFOIL.COM POLAR EXPORT
HN-304TA
HN-304TA |  |  |  | Cl Max: | 1.329 | at alpha= | 9 | deg
JavaFoil+Calcfoil stall+Eppler ext transition |  |  |  | L/D Max: | 155.223 | at alpha= | 7.5 | deg
Re: | 16000000 |  |  | Cd Min: | 0.00645 | at alpha= | -4 | deg
Mach: | 0.25 |  |  | Cl=0 at alpha= | -3.3443 | deg
|  |  |  | @ Cl=0.1, Cd= | 0.0069771
|  |  |  | @ Cl=0.4, Cd= | 0.0071874
|  |  |  | @ Cl=0.6, Cd= | 0.0072551
alpha (deg) | Cl | Cd | Cm | Cl/Cd
-15 | -0.275 | 0.10329 | -0.039 | -2.666
-14.5 | -0.329 | 0.09675 | -0.04 | -3.401
-14 | -0.377 | 0.09038 | -0.041 | -4.167
-13.5 | -0.414 | 0.08391 | -0.043 | -4.931
-13 | -0.446 | 0.07863 | -0.043 | -5.667
-12.5 | -0.473 | 0.07288 | -0.045 | -6.486
-12 | -0.495 | 0.06624 | -0.047 | -7.472
-11.5 | -0.518 | 0.05377 | -0.053 | -9.638
-11 | -0.562 | 0.02718 | -0.064 | -20.674
-10.5 | -0.599 | 0.01292 | -0.071 | -46.378
-10 | -0.606 | 0.01 | -0.074 | -60.652
-9.5 | -0.598 | 0.00893 | -0.075 | -66.952
-9 | -0.575 | 0.00814 | -0.076 | -70.669
-8.5 | -0.545 | 0.00769 | -0.076 | -70.869
-8 | -0.508 | 0.00785 | -0.077 | -64.691
-7.5 | -0.466 | 0.00754 | -0.077 | -61.737
-7 | -0.419 | 0.00729 | -0.078 | -57.421
-6.5 | -0.368 | 0.00713 | -0.078 | -51.604
-6 | -0.314 | 0.00696 | -0.079 | -45.052
-5.5 | -0.257 | 0.00685 | -0.079 | -37.54
-5 | -0.199 | 0.00674 | -0.079 | -29.522
-4.5 | -0.14 | 0.00661 | -0.08 | -21.165
-4 | -0.08 | 0.00645 | -0.08 | -12.354
-3.5 | -0.019 | 0.00662 | -0.081 | -2.84
-3 | 0.042 | 0.00708 | -0.081 | 5.998
-2.5 | 0.104 | 0.00697 | -0.082 | 14.91
-2 | 0.166 | 0.00752 | -0.082 | 22.014
-1.5 | 0.227 | 0.00742 | -0.083 | 30.613
-1 | 0.289 | 0.00732 | -0.083 | 39.42
-0.5 | 0.35 | 0.00726 | -0.083 | 48.226
0 | 0.412 | 0.00717 | -0.084 | 57.406
0.5 | 0.473 | 0.00748 | -0.084 | 63.177
1 | 0.534 | 0.00736 | -0.085 | 72.537
1.5 | 0.595 | 0.00726 | -0.085 | 81.934
2 | 0.656 | 0.0072 | -0.086 | 91.143
2.5 | 0.717 | 0.00711 | -0.086 | 100.813
3 | 0.777 | 0.00708 | -0.086 | 109.778
3.5 | 0.837 | 0.00707 | -0.087 | 118.479
4 | 0.897 | 0.00712 | -0.087 | 125.956
4.5 | 0.956 | 0.00724 | -0.087 | 132.099
5 | 1.014 | 0.00729 | -0.088 | 139.204
5.5 | 1.071 | 0.00736 | -0.088 | 145.508
6 | 1.124 | 0.00747 | -0.089 | 150.597
6.5 | 1.175 | 0.0077 | -0.089 | 152.65
7 | 1.221 | 0.0079 | -0.089 | 154.658
7.5 | 1.262 | 0.00813 | -0.09 | 155.223
8 | 1.293 | 0.00843 | -0.09 | 153.283
8.5 | 1.316 | 0.00874 | -0.09 | 150.513
9 | 1.329 | 0.00904 | -0.091 | 146.928
9.5 | 1.327 | 0.01103 | -0.091 | 120.32
10 | 1.315 | 0.01067 | -0.091 | 123.241
10.5 | 1.289 | 0.01418 | -0.091 | 90.907
11 | 1.25 | 0.01526 | -0.091 | 81.883
11.5 | 1.194 | 0.01649 | -0.091 | 72.439
12 | 1.124 | 0.01813 | -0.091 | 61.957
12.5 | 1.041 | 0.02009 | -0.09 | 51.816
13 | 0.945 | 0.02324 | -0.089 | 40.666
13.5 | 0.838 | 0.02859 | -0.087 | 29.318
14 | 0.724 | 0.0371 | -0.085 | 19.526

## 134. Re 16M Mach 0.25 (2)
BIGFOIL.COM POLAR EXPORT
HN-304TA
HN-304TA |  |  |  | Cl Max: | 1.8354 | at alpha= | 16 | deg
XFOIL ncrit=9 |  |  |  | L/D Max: | 150.767 | at alpha= | 5.5 | deg
Re: | 16000000 |  |  | Cd Min: | 0.21046 | at alpha= | -20 | deg
Mach: | 0.25 |  |  | Cl=0 at alpha= | -3.2082 | deg
|  |  |  | @ Cl=0.1, Cd= | 0.0049394
|  |  |  | @ Cl=0.4, Cd= | 0.0049035
|  |  |  | @ Cl=0.6, Cd= | 0.0051551
alpha (deg) | Cl | Cd | Cm | Cl/Cd
-20 | -0.6981 | 0.21046 | 0.017 | -3.317
-19.5 | -0.7058 | 0.19626 | 0.0096 | -3.5962
-19 | -0.7091 | 0.1846 | 0.0033 | -3.8413
-18.5 | -0.7514 | 0.16406 | -0.0078 | -4.58
-18 | -0.8242 | 0.13977 | -0.0222 | -5.8968
-17.5 | -1.0199 | 0.09869 | -0.0499 | -10.3344
-17 | -1.1577 | 0.07201 | -0.0684 | -16.0769
-16.5 | -1.2405 | 0.05292 | -0.0816 | -23.441
-16 | -1.2855 | 0.03866 | -0.0931 | -33.2514
-15.5 | -1.3217 | 0.02902 | -0.0992 | -45.5445
-15 | -1.3306 | 0.02234 | -0.1029 | -59.5613
-14.5 | -1.2982 | 0.01829 | -0.1029 | -70.9787
-14 | -1.2482 | 0.01566 | -0.1025 | -79.7063
-13.5 | -1.1934 | 0.0139 | -0.1015 | -85.8561
-13 | -1.136 | 0.01266 | -0.1003 | -89.7314
-12.5 | -1.073 | 0.01145 | -0.1002 | -93.7118
-12 | -1.0166 | 0.01046 | -0.0986 | -97.1893
-11.5 | -0.9622 | 0.0096 | -0.0967 | -100.2292
-11 | -0.9079 | 0.00898 | -0.0946 | -101.1024
-10.5 | -0.8521 | 0.00848 | -0.0929 | -100.4835
-10 | -0.7949 | 0.00801 | -0.0915 | -99.2385
-9.5 | -0.7378 | 0.00753 | -0.0902 | -97.9814
-9 | -0.6798 | 0.00714 | -0.0893 | -95.2101
-7.5 | -0.504 | 0.00631 | -0.0871 | -79.8732
-7 | -0.4453 | 0.00606 | -0.0866 | -73.4818
-6.5 | -0.3866 | 0.00589 | -0.0861 | -65.6367
-6 | -0.3277 | 0.00575 | -0.0858 | -56.9913
-5.5 | -0.2686 | 0.00555 | -0.0856 | -48.3964
-5 | -0.2097 | 0.00544 | -0.0853 | -38.5478
-4.5 | -0.1512 | 0.00533 | -0.0851 | -28.3677
-4 | -0.0928 | 0.0052 | -0.0849 | -17.8462
-3.5 | -0.0342 | 0.00509 | -0.0849 | -6.7191
-3 | 0.0244 | 0.005 | -0.0848 | 4.88
-2.5 | 0.0828 | 0.00496 | -0.0847 | 16.6935
-2 | 0.1411 | 0.00489 | -0.0847 | 28.8548
-1.5 | 0.1993 | 0.00486 | -0.0846 | 41.0082
-1 | 0.2574 | 0.00486 | -0.0846 | 52.963
-0.5 | 0.3157 | 0.00489 | -0.0846 | 64.5603
0 | 0.374 | 0.00489 | -0.0846 | 76.4826
0.5 | 0.4317 | 0.00492 | -0.0846 | 87.7439
1 | 0.4898 | 0.005 | -0.0845 | 97.96
1.5 | 0.5471 | 0.0051 | -0.0844 | 107.2745
2 | 0.6047 | 0.00516 | -0.0843 | 117.1899
2.5 | 0.6622 | 0.00531 | -0.0841 | 124.7081
3 | 0.7198 | 0.0054 | -0.084 | 133.2963
3.5 | 0.7771 | 0.00555 | -0.0838 | 140.018
4 | 0.834 | 0.00576 | -0.0834 | 144.7917
4.5 | 0.8904 | 0.00604 | -0.0829 | 147.4172
5 | 0.947 | 0.00631 | -0.0824 | 150.0792
5.5 | 1.0026 | 0.00665 | -0.0817 | 150.7669
6 | 1.0577 | 0.00704 | -0.0808 | 150.2415
6.5 | 1.1128 | 0.00741 | -0.0799 | 150.1754
7 | 1.1669 | 0.00784 | -0.0788 | 148.8393
7.5 | 1.2205 | 0.00829 | -0.0776 | 147.2256
8 | 1.2739 | 0.00871 | -0.0762 | 146.2572
8.5 | 1.3239 | 0.00912 | -0.0741 | 145.1645
9 | 1.3756 | 0.00962 | -0.0723 | 142.9938
9.5 | 1.4272 | 0.01021 | -0.0704 | 139.7845
10 | 1.4787 | 0.01077 | -0.0685 | 137.2981
10.5 | 1.5279 | 0.01144 | -0.0662 | 133.5577
11 | 1.5755 | 0.01214 | -0.0636 | 129.7776
11.5 | 1.6208 | 0.01292 | -0.0605 | 125.4489
12 | 1.6647 | 0.01366 | -0.0571 | 121.8668
12.5 | 1.696 | 0.01446 | -0.0514 | 117.2891
13 | 1.7254 | 0.01538 | -0.0456 | 112.1847
13.5 | 1.7542 | 0.01645 | -0.0401 | 106.6383
14 | 1.7798 | 0.01774 | -0.0345 | 100.3269
14.5 | 1.7999 | 0.01943 | -0.0287 | 92.6351
15 | 1.8171 | 0.02148 | -0.0232 | 84.595
15.5 | 1.829 | 0.02409 | -0.018 | 75.9236
16 | 1.8354 | 0.02741 | -0.0134 | 66.961
16.5 | 1.8346 | 0.03174 | -0.0097 | 57.8009
17 | 1.8263 | 0.03736 | -0.0073 | 48.8838
17.5 | 1.8108 | 0.04451 | -0.0066 | 40.683
18 | 1.7893 | 0.05329 | -0.008 | 33.5767
18.5 | 1.7587 | 0.06429 | -0.0117 | 27.3557
19 | 1.7247 | 0.07686 | -0.0175 | 22.4395
19.5 | 1.6798 | 0.09207 | -0.0257 | 18.2448
20 | 1.6313 | 0.10876 | -0.0356 | 14.9991

## 135. Re 16M Mach 0.50 (1)
BIGFOIL.COM POLAR EXPORT
HN-304TA
HN-304TA |  |  |  | Cl Max: | 1.299 | at alpha= | 7 | deg
JavaFoil+Calcfoil stall+Eppler ext transition |  |  |  | L/D Max: | 141.35 | at alpha= | 6 | deg
Re: | 16000000 |  |  | Cd Min: | 0.00666 | at alpha= | -3.5 | deg
Mach: | 0.5 |  |  | Cl=0 at alpha= | -3.3456 | deg
|  |  |  | @ Cl=0.1, Cd= | 0.0067602
|  |  |  | @ Cl=0.4, Cd= | 0.0076748
|  |  |  | @ Cl=0.6, Cd= | 0.0078271
alpha (deg) | Cl | Cd | Cm | Cl/Cd
-20 | -0.892 | 0.17907 | -0.044 | -4.981
-19.5 | -0.868 | 0.16266 | -0.045 | -5.334
-19 | -0.841 | 0.15559 | -0.045 | -5.404
-18.5 | -0.814 | 0.15247 | -0.045 | -5.34
-18 | -0.787 | 0.1477 | -0.044 | -5.33
-17.5 | -0.76 | 0.14151 | -0.044 | -5.374
-17 | -0.736 | 0.12918 | -0.045 | -5.699
-16.5 | -0.71 | 0.12213 | -0.045 | -5.811
-16 | -0.685 | 0.10825 | -0.047 | -6.327
-15.5 | -0.661 | 0.09913 | -0.048 | -6.664
-15 | -0.638 | 0.08952 | -0.051 | -7.122
-14.5 | -0.603 | 0.10073 | -0.045 | -5.986
-14 | -0.577 | 0.09363 | -0.046 | -6.162
-13.5 | -0.554 | 0.08216 | -0.05 | -6.748
-13 | -0.535 | 0.06896 | -0.055 | -7.763
-12.5 | -0.495 | 0.08542 | -0.044 | -5.797
-12 | -0.471 | 0.07514 | -0.048 | -6.275
-11.5 | -0.454 | 0.05906 | -0.057 | -7.695
-11 | -0.452 | 0.03428 | -0.069 | -13.175
-10.5 | -0.388 | 0.06933 | -0.044 | -5.592
-10 | -0.368 | 0.05522 | -0.055 | -6.662
-9.5 | -0.377 | 0.02142 | -0.075 | -17.608
-9 | -0.31 | 0.05394 | -0.05 | -5.744
-8.5 | -0.284 | 0.04895 | -0.053 | -5.801
-8 | -0.306 | 0.01035 | -0.084 | -29.542
-7.5 | -0.265 | 0.01271 | -0.081 | -20.889
-7 | -0.394 | 0.0079 | -0.087 | -49.844
-6.5 | -0.379 | 0.00766 | -0.087 | -49.512
-6 | -0.335 | 0.00768 | -0.088 | -43.626
-5.5 | -0.28 | 0.00745 | -0.088 | -37.516
-5 | -0.219 | 0.00721 | -0.089 | -30.328
-4.5 | -0.155 | 0.00705 | -0.089 | -21.93
-4 | -0.088 | 0.00687 | -0.09 | -12.878
-3.5 | -0.021 | 0.00666 | -0.09 | -3.144
-3 | 0.047 | 0.00686 | -0.091 | 6.909
-2.5 | 0.116 | 0.00673 | -0.091 | 17.263
-2 | 0.185 | 0.00728 | -0.092 | 25.408
-1.5 | 0.254 | 0.00779 | -0.092 | 32.596
-1 | 0.323 | 0.00774 | -0.093 | 41.669
-0.5 | 0.391 | 0.00768 | -0.093 | 50.915
0 | 0.46 | 0.00764 | -0.094 | 60.22
0.5 | 0.528 | 0.00766 | -0.094 | 68.941
1 | 0.596 | 0.00783 | -0.095 | 76.205
1.5 | 0.665 | 0.00778 | -0.095 | 85.39
2 | 0.732 | 0.00774 | -0.096 | 94.6
2.5 | 0.8 | 0.00771 | -0.096 | 103.711
3 | 0.867 | 0.00771 | -0.097 | 112.491
3.5 | 0.934 | 0.00777 | -0.097 | 120.108
4 | 0.999 | 0.0079 | -0.097 | 126.426
4.5 | 1.064 | 0.00802 | -0.098 | 132.694
5 | 1.127 | 0.00823 | -0.098 | 136.822
5.5 | 1.185 | 0.00841 | -0.099 | 140.928
6 | 1.237 | 0.00875 | -0.099 | 141.35
6.5 | 1.278 | 0.00919 | -0.099 | 139.023
7 | 1.299 | 0.0103 | -0.1 | 126.104
7.5 | 1.281 | 0.01018 | -0.1 | 125.878
8 | 1.125 | 0.01486 | -0.1 | 75.706
8.5 | 0.797 | 0.01609 | -0.1 | 49.52
9 | 0.811 | 0.02033 | -0.098 | 39.909
9.5 | 0.848 | 0.01999 | -0.099 | 42.423
10 | 0.882 | 0.01983 | -0.099 | 44.495
10.5 | 0.877 | 0.0286 | -0.095 | 30.678
11 | 0.931 | 0.02387 | -0.098 | 39.009
11.5 | 0.901 | 0.04258 | -0.089 | 21.153
12 | 0.846 | 0.087 | -0.061 | 9.73

## 136. Re 16M Mach 0.50 (2)
BIGFOIL.COM POLAR EXPORT
HN-304TA
HN-304TA |  |  |  | Cl Max: | 1.5448 | at alpha= | 9 | deg
XFOIL ncrit=9 |  |  |  | L/D Max: | 156.997 | at alpha= | 5 | deg
Re: | 16000000 |  |  | Cd Min: | 0.01199 | at alpha= | 9 | deg
Mach: | 0.5 |  |  | Cl=0 at alpha= | -99 | deg
|  |  |  | @ Cl=0.1, Cd= | 0.005
|  |  |  | @ Cl=0.4, Cd= | 0.005
|  |  |  | @ Cl=0.6, Cd= | 0.0052012
alpha (deg) | Cl | Cd | Cm | Cl/Cd
0 | 0.4199 | 0.005 | -0.0932 | 83.98
0.5 | 0.486 | 0.00502 | -0.093 | 96.8127
1 | 0.5517 | 0.00512 | -0.0926 | 107.7539
1.5 | 0.6171 | 0.00523 | -0.0922 | 117.9924
2 | 0.6829 | 0.00534 | -0.0917 | 127.8839
2.5 | 0.7486 | 0.00552 | -0.091 | 135.6159
3 | 0.8142 | 0.00568 | -0.0902 | 143.3451
3.5 | 0.8806 | 0.00586 | -0.0893 | 150.273
4 | 0.9459 | 0.00616 | -0.088 | 153.5552
4.5 | 1.0111 | 0.00652 | -0.0864 | 155.0767
5 | 1.077 | 0.00686 | -0.0847 | 156.9971
5.5 | 1.1419 | 0.00729 | -0.0825 | 156.6392
6 | 1.2068 | 0.00775 | -0.0799 | 155.7161
6.5 | 1.2697 | 0.00833 | -0.0767 | 152.425
7 | 1.3316 | 0.00896 | -0.0729 | 148.6161
7.5 | 1.392 | 0.00965 | -0.0684 | 144.2487
8 | 1.4515 | 0.0103 | -0.0633 | 140.9223
9 | 1.5448 | 0.01199 | -0.0469 | 128.8407

## 137. Re 18M Mach 0.00 (1)
BIGFOIL.COM POLAR EXPORT
HN-304TA
HN-304TA |  |  |  | Cl Max: | 1.358 | at alpha= | 10.5 | deg
JavaFoil+Calcfoil stall+Eppler ext transition |  |  |  | L/D Max: | 162.501 | at alpha= | 9 | deg
Re: | 18000000 |  |  | Cd Min: | 0.00646 | at alpha= | -4.5 | deg
Mach: | 0 |  |  | Cl=0 at alpha= | -3.3475 | deg
|  |  |  | @ Cl=0.1, Cd= | 0.0068317
|  |  |  | @ Cl=0.4, Cd= | 0.0074881
|  |  |  | @ Cl=0.6, Cd= | 0.0070915
alpha (deg) | Cl | Cd | Cm | Cl/Cd
-16.5 | -0.523 | 0.10942 | -0.04 | -4.775
-16 | -0.54 | 0.10304 | -0.041 | -5.245
-15.5 | -0.558 | 0.09614 | -0.042 | -5.802
-15 | -0.573 | 0.09133 | -0.042 | -6.269
-14.5 | -0.59 | 0.08101 | -0.045 | -7.285
-14 | -0.606 | 0.07111 | -0.048 | -8.519
-13.5 | -0.618 | 0.06048 | -0.051 | -10.214
-13 | -0.632 | 0.04731 | -0.056 | -13.367
-12.5 | -0.666 | 0.02504 | -0.063 | -26.606
-12 | -0.683 | 0.01582 | -0.066 | -43.195
-11.5 | -0.69 | 0.0116 | -0.069 | -59.487
-11 | -0.686 | 0.00984 | -0.071 | -69.714
-10.5 | -0.671 | 0.00908 | -0.072 | -73.888
-10 | -0.648 | 0.00779 | -0.072 | -83.225
-9.5 | -0.619 | 0.00787 | -0.073 | -78.702
-9 | -0.585 | 0.00751 | -0.073 | -77.988
-8.5 | -0.547 | 0.00773 | -0.074 | -70.801
-8 | -0.505 | 0.00751 | -0.074 | -67.244
-7.5 | -0.46 | 0.00725 | -0.075 | -63.417
-7 | -0.411 | 0.00706 | -0.075 | -58.211
-6.5 | -0.36 | 0.00693 | -0.076 | -51.906
-6 | -0.306 | 0.00678 | -0.076 | -45.067
-5.5 | -0.25 | 0.00669 | -0.077 | -37.399
-5 | -0.193 | 0.00658 | -0.077 | -29.403
-4.5 | -0.136 | 0.00646 | -0.077 | -21.011
-4 | -0.077 | 0.00663 | -0.078 | -11.644
-3.5 | -0.018 | 0.0065 | -0.078 | -2.805
-3 | 0.041 | 0.00693 | -0.079 | 5.937
-2.5 | 0.101 | 0.00683 | -0.079 | 14.744
-2 | 0.16 | 0.00745 | -0.08 | 21.527
-1.5 | 0.22 | 0.00735 | -0.08 | 29.942
-1 | 0.28 | 0.0072 | -0.08 | 38.837
-0.5 | 0.339 | 0.0071 | -0.081 | 47.755
0 | 0.399 | 0.00749 | -0.081 | 53.219
0.5 | 0.458 | 0.00738 | -0.082 | 62.048
1 | 0.517 | 0.00721 | -0.082 | 71.754
1.5 | 0.576 | 0.00712 | -0.082 | 80.94
2 | 0.635 | 0.00705 | -0.083 | 90.178
2.5 | 0.694 | 0.00693 | -0.083 | 100.176
3 | 0.753 | 0.00689 | -0.084 | 109.191
3.5 | 0.811 | 0.00689 | -0.084 | 117.671
4 | 0.869 | 0.0069 | -0.084 | 125.981
4.5 | 0.927 | 0.007 | -0.085 | 132.443
5 | 0.983 | 0.00702 | -0.085 | 140.018
5.5 | 1.039 | 0.00707 | -0.085 | 146.808
6 | 1.092 | 0.00714 | -0.086 | 152.824
6.5 | 1.142 | 0.00732 | -0.086 | 156.096
7 | 1.19 | 0.00747 | -0.086 | 159.396
7.5 | 1.233 | 0.00768 | -0.087 | 160.654
8 | 1.27 | 0.00793 | -0.087 | 160.227
8.5 | 1.301 | 0.0081 | -0.087 | 160.754
9 | 1.327 | 0.00816 | -0.088 | 162.501
9.5 | 1.345 | 0.0084 | -0.088 | 160.227
10 | 1.357 | 0.00873 | -0.088 | 155.448
10.5 | 1.358 | 0.01117 | -0.089 | 121.645
11 | 1.354 | 0.01072 | -0.089 | 126.247
11.5 | 1.342 | 0.01391 | -0.089 | 96.475
12 | 1.323 | 0.01476 | -0.089 | 89.634
12.5 | 1.297 | 0.01571 | -0.089 | 82.544
13 | 1.263 | 0.0168 | -0.089 | 75.182
13.5 | 1.223 | 0.01826 | -0.089 | 66.973
14 | 1.177 | 0.02023 | -0.088 | 58.202
14.5 | 1.127 | 0.02286 | -0.087 | 49.295
15 | 1.075 | 0.02597 | -0.086 | 41.385
15.5 | 1.021 | 0.02994 | -0.085 | 34.114

## 138. Re 18M Mach 0.00 (2)
BIGFOIL.COM POLAR EXPORT
HN-304TA
HN-304TA |  |  |  | Cl Max: | 1.9464 | at alpha= | 19.5 | deg
XFOIL ncrit=9 |  |  |  | L/D Max: | 150.562 | at alpha= | 6.5 | deg
Re: | 18000000 |  |  | Cd Min: | 0.04116 | at alpha= | 20 | deg
Mach: | 0 |  |  | Cl=0 at alpha= | -3.2175 | deg
|  |  |  | @ Cl=0.1, Cd= | 0.0049128
|  |  |  | @ Cl=0.4, Cd= | 0.00488
|  |  |  | @ Cl=0.6, Cd= | 0.0051567
alpha (deg) | Cl | Cd | Cm | Cl/Cd
-20 | -1.5815 | 0.03295 | -0.0874 | -47.997
-19.5 | -1.6096 | 0.02532 | -0.0902 | -63.5703
-19 | -1.6051 | 0.02215 | -0.089 | -72.465
-18.5 | -1.6083 | 0.02047 | -0.0829 | -78.5686
-18 | -1.577 | 0.01881 | -0.0816 | -83.8384
-17.5 | -1.5322 | 0.01747 | -0.0819 | -87.7046
-17 | -1.4848 | 0.01629 | -0.0824 | -91.1479
-16.5 | -1.4353 | 0.01523 | -0.0829 | -94.2416
-16 | -1.3837 | 0.01428 | -0.0835 | -96.8978
-15.5 | -1.3303 | 0.01339 | -0.0843 | -99.3503
-15 | -1.2754 | 0.01257 | -0.0853 | -101.4638
-14.5 | -1.2198 | 0.01177 | -0.0863 | -103.6364
-14 | -1.1696 | 0.011 | -0.086 | -106.3273
-13.5 | -1.1168 | 0.01027 | -0.0861 | -108.7439
-12.5 | -1.0116 | 0.00911 | -0.0859 | -111.0428
-12 | -0.9602 | 0.00866 | -0.0853 | -110.8776
-11.5 | -0.9094 | 0.00829 | -0.0845 | -109.6984
-11 | -0.858 | 0.00789 | -0.0839 | -108.7452
-10.5 | -0.8059 | 0.00751 | -0.0833 | -107.3103
-10 | -0.7525 | 0.00717 | -0.0829 | -104.9512
-9.5 | -0.6987 | 0.00691 | -0.0826 | -101.1143
-9 | -0.6442 | 0.00667 | -0.0825 | -96.5817
-8 | -0.5346 | 0.00623 | -0.0821 | -85.8106
-7.5 | -0.4793 | 0.00598 | -0.082 | -80.1505
-7 | -0.4238 | 0.00583 | -0.082 | -72.693
-6.5 | -0.3682 | 0.00571 | -0.0819 | -64.4834
-6 | -0.3122 | 0.00556 | -0.0819 | -56.1511
-5.5 | -0.2561 | 0.00542 | -0.0819 | -47.2509
-5 | -0.2002 | 0.00534 | -0.0819 | -37.4906
-4.5 | -0.1443 | 0.00523 | -0.0819 | -27.5908
-4 | -0.088 | 0.00513 | -0.0819 | -17.154
-3.5 | -0.0317 | 0.00502 | -0.082 | -6.3147
-3 | 0.0244 | 0.00496 | -0.082 | 4.9194
-2.5 | 0.0807 | 0.00493 | -0.082 | 16.3692
-2 | 0.1368 | 0.00488 | -0.0821 | 28.0328
-1.5 | 0.1928 | 0.00485 | -0.0821 | 39.7526
-1 | 0.249 | 0.00484 | -0.0821 | 51.4463
-0.5 | 0.3055 | 0.00484 | -0.0822 | 63.1198
0 | 0.3615 | 0.00488 | -0.0822 | 74.0779
0.5 | 0.4175 | 0.00488 | -0.0823 | 85.5533
1 | 0.473 | 0.005 | -0.0823 | 94.6
2 | 0.5844 | 0.00512 | -0.0823 | 114.1406
2.5 | 0.6397 | 0.00525 | -0.0822 | 121.8476
3 | 0.6954 | 0.00532 | -0.0822 | 130.7143
3.5 | 0.7502 | 0.00547 | -0.0821 | 137.1481
4 | 0.8047 | 0.00566 | -0.0819 | 142.1731
4.5 | 0.8589 | 0.00589 | -0.0817 | 145.8234
5 | 0.9131 | 0.00615 | -0.0814 | 148.4715
5.5 | 0.9664 | 0.00646 | -0.081 | 149.5975
6 | 1.0194 | 0.00678 | -0.0806 | 150.354
6.5 | 1.072 | 0.00712 | -0.0801 | 150.5618
7 | 1.124 | 0.00749 | -0.0795 | 150.0668
7.5 | 1.1758 | 0.00785 | -0.0789 | 149.7834
8 | 1.2267 | 0.00823 | -0.0781 | 149.0522
8.5 | 1.2772 | 0.00859 | -0.0773 | 148.6845
9 | 1.3248 | 0.00887 | -0.0758 | 149.3574
9.5 | 1.3743 | 0.00937 | -0.0749 | 146.6702
10 | 1.4232 | 0.00988 | -0.0739 | 144.0486
10.5 | 1.4718 | 0.01035 | -0.0729 | 142.2029
11 | 1.5189 | 0.0109 | -0.0716 | 139.3486
11.5 | 1.5646 | 0.01151 | -0.0701 | 135.934
12 | 1.6093 | 0.01211 | -0.0685 | 132.8902
12.5 | 1.653 | 0.01272 | -0.0667 | 129.9528
13 | 1.6947 | 0.01336 | -0.0647 | 126.8488
13.5 | 1.7344 | 0.01403 | -0.0623 | 123.6208
14 | 1.767 | 0.01469 | -0.0586 | 120.2859
14.5 | 1.7919 | 0.01546 | -0.0535 | 115.9056
15 | 1.8185 | 0.01628 | -0.0491 | 111.7015
15.5 | 1.8425 | 0.0173 | -0.0446 | 106.5029
16 | 1.8662 | 0.01842 | -0.0404 | 101.3138
16.5 | 1.8856 | 0.01983 | -0.0361 | 95.0883
17 | 1.9039 | 0.02143 | -0.032 | 88.8427
17.5 | 1.918 | 0.02344 | -0.0281 | 81.8259
18 | 1.9304 | 0.02577 | -0.0245 | 74.9088
18.5 | 1.9367 | 0.02879 | -0.0212 | 67.2699
19 | 1.9408 | 0.03231 | -0.0186 | 60.0681
19.5 | 1.9464 | 0.03609 | -0.0169 | 53.9318
20 | 1.9429 | 0.04116 | -0.0158 | 47.2036

## 139. Re 18M Mach 0.10 (1)
BIGFOIL.COM POLAR EXPORT
HN-304TA
HN-304TA |  |  |  | Cl Max: | 1.354 | at alpha= | 10 | deg
JavaFoil+Calcfoil stall+Eppler ext transition |  |  |  | L/D Max: | 161.207 | at alpha= | 9 | deg
Re: | 18000000 |  |  | Cd Min: | 0.00646 | at alpha= | -4.5 | deg
Mach: | 0.1 |  |  | Cl=0 at alpha= | -3.3475 | deg
|  |  |  | @ Cl=0.1, Cd= | 0.0068515
|  |  |  | @ Cl=0.4, Cd= | 0.0074935
|  |  |  | @ Cl=0.6, Cd= | 0.0071155
alpha (deg) | Cl | Cd | Cm | Cl/Cd
-16 | -0.505 | 0.10447 | -0.04 | -4.834
-15.5 | -0.525 | 0.09802 | -0.041 | -5.359
-15 | -0.544 | 0.09236 | -0.042 | -5.887
-14.5 | -0.562 | 0.08531 | -0.044 | -6.586
-14 | -0.578 | 0.07748 | -0.046 | -7.463
-13.5 | -0.592 | 0.06713 | -0.049 | -8.815
-13 | -0.608 | 0.05321 | -0.054 | -11.435
-12.5 | -0.635 | 0.03383 | -0.06 | -18.767
-12 | -0.66 | 0.01963 | -0.065 | -33.625
-11.5 | -0.675 | 0.01265 | -0.069 | -53.372
-11 | -0.676 | 0.01021 | -0.071 | -66.174
-10.5 | -0.665 | 0.00925 | -0.072 | -71.904
-10 | -0.645 | 0.00792 | -0.073 | -81.426
-9.5 | -0.618 | 0.00794 | -0.073 | -77.77
-9 | -0.585 | 0.00758 | -0.074 | -77.194
-8.5 | -0.547 | 0.00782 | -0.074 | -70.047
-8 | -0.506 | 0.0075 | -0.075 | -67.497
-7.5 | -0.461 | 0.0073 | -0.075 | -63.076
-7 | -0.412 | 0.00711 | -0.076 | -57.992
-6.5 | -0.361 | 0.00696 | -0.076 | -51.82
-6 | -0.307 | 0.00682 | -0.076 | -45.046
-5.5 | -0.251 | 0.00671 | -0.077 | -37.424
-5 | -0.194 | 0.0066 | -0.077 | -29.444
-4.5 | -0.136 | 0.00646 | -0.078 | -21.108
-4 | -0.078 | 0.00663 | -0.078 | -11.697
-3.5 | -0.018 | 0.00653 | -0.079 | -2.803
-3 | 0.041 | 0.00694 | -0.079 | 5.959
-2.5 | 0.101 | 0.00685 | -0.08 | 14.772
-2 | 0.161 | 0.00744 | -0.08 | 21.651
-1.5 | 0.221 | 0.00735 | -0.08 | 30.077
-1 | 0.281 | 0.00721 | -0.081 | 38.996
-0.5 | 0.341 | 0.00711 | -0.081 | 47.938
0 | 0.401 | 0.0075 | -0.082 | 53.379
0.5 | 0.46 | 0.00739 | -0.082 | 62.293
1 | 0.52 | 0.00722 | -0.082 | 71.939
1.5 | 0.579 | 0.00714 | -0.083 | 81.115
2 | 0.639 | 0.00707 | -0.083 | 90.365
2.5 | 0.698 | 0.00695 | -0.084 | 100.362
3 | 0.757 | 0.00692 | -0.084 | 109.369
3.5 | 0.815 | 0.00692 | -0.084 | 117.832
4 | 0.873 | 0.00692 | -0.085 | 126.147
4.5 | 0.931 | 0.00703 | -0.085 | 132.527
5 | 0.988 | 0.00705 | -0.085 | 140.065
5.5 | 1.044 | 0.0071 | -0.086 | 146.88
6 | 1.097 | 0.00718 | -0.086 | 152.719
6.5 | 1.147 | 0.00736 | -0.087 | 155.924
7 | 1.195 | 0.00752 | -0.087 | 159
7.5 | 1.238 | 0.00774 | -0.087 | 159.952
8 | 1.274 | 0.00799 | -0.088 | 159.453
8.5 | 1.304 | 0.00816 | -0.088 | 159.862
9 | 1.328 | 0.00824 | -0.088 | 161.207
9.5 | 1.345 | 0.00849 | -0.089 | 158.354
10 | 1.354 | 0.00883 | -0.089 | 153.272
10.5 | 1.352 | 0.01135 | -0.089 | 119.089
11 | 1.343 | 0.01089 | -0.089 | 123.309
11.5 | 1.327 | 0.01422 | -0.089 | 93.301
12 | 1.303 | 0.01508 | -0.089 | 86.445
12.5 | 1.271 | 0.0161 | -0.089 | 78.946
13 | 1.231 | 0.01739 | -0.089 | 70.772
13.5 | 1.184 | 0.01898 | -0.089 | 62.405
14 | 1.131 | 0.02145 | -0.088 | 52.732
14.5 | 1.075 | 0.02421 | -0.087 | 44.415
15 | 1.016 | 0.02828 | -0.086 | 35.913

## 140. Re 18M Mach 0.10 (2)
BIGFOIL.COM POLAR EXPORT
HN-304TA
HN-304TA |  |  |  | Cl Max: | 1.9187 | at alpha= | 18 | deg
XFOIL ncrit=9 |  |  |  | L/D Max: | 150.615 | at alpha= | 6.5 | deg
Re: | 18000000 |  |  | Cd Min: | 0.05548 | at alpha= | -20 | deg
Mach: | 0.1 |  |  | Cl=0 at alpha= | -3.2154 | deg
|  |  |  | @ Cl=0.1, Cd= | 0.0049132
|  |  |  | @ Cl=0.4, Cd= | 0.0048835
|  |  |  | @ Cl=0.6, Cd= | 0.0051488
alpha (deg) | Cl | Cd | Cm | Cl/Cd
-20 | -1.4467 | 0.05548 | -0.0742 | -26.0761
-19.5 | -1.5509 | 0.0344 | -0.0897 | -45.0843
-19 | -1.5768 | 0.02656 | -0.0933 | -59.3675
-18.5 | -1.5519 | 0.02452 | -0.0928 | -63.2912
-18 | -1.5706 | 0.0212 | -0.0877 | -74.0849
-17.5 | -1.5418 | 0.01933 | -0.0859 | -79.762
-17 | -1.4991 | 0.01755 | -0.086 | -85.4188
-16.5 | -1.4507 | 0.01622 | -0.0863 | -89.439
-16 | -1.3997 | 0.01506 | -0.0866 | -92.9416
-15.5 | -1.346 | 0.01403 | -0.0871 | -95.9373
-15 | -1.2906 | 0.0131 | -0.0878 | -98.5191
-14.5 | -1.2339 | 0.01225 | -0.0886 | -100.7265
-14 | -1.181 | 0.01149 | -0.0885 | -102.785
-13.5 | -1.1281 | 0.01071 | -0.0883 | -105.3315
-12.5 | -1.0214 | 0.00932 | -0.0878 | -109.5923
-12 | -0.9695 | 0.00882 | -0.0871 | -109.9206
-11.5 | -0.918 | 0.00841 | -0.0861 | -109.1558
-11 | -0.8657 | 0.00804 | -0.0853 | -107.6741
-10.5 | -0.813 | 0.00765 | -0.0846 | -106.2745
-10 | -0.7593 | 0.00725 | -0.0841 | -104.731
-9.5 | -0.7049 | 0.00697 | -0.0837 | -101.1334
-9 | -0.6497 | 0.00672 | -0.0834 | -96.6815
-8.5 | -0.5945 | 0.0065 | -0.0831 | -91.4615
-8 | -0.539 | 0.00628 | -0.0829 | -85.828
-7.5 | -0.4831 | 0.00602 | -0.0828 | -80.2492
-7 | -0.4272 | 0.00585 | -0.0826 | -73.0256
-6.5 | -0.3711 | 0.00573 | -0.0825 | -64.7644
-6 | -0.3146 | 0.00558 | -0.0825 | -56.3799
-5.5 | -0.2581 | 0.00543 | -0.0825 | -47.5322
-5 | -0.2018 | 0.00535 | -0.0824 | -37.7196
-4.5 | -0.1454 | 0.00524 | -0.0824 | -27.7481
-4 | -0.0888 | 0.00513 | -0.0824 | -17.3099
-3.5 | -0.0321 | 0.00503 | -0.0824 | -6.3817
-3 | 0.0243 | 0.00496 | -0.0824 | 4.8992
-2.5 | 0.081 | 0.00493 | -0.0824 | 16.43
-2 | 0.1375 | 0.00488 | -0.0825 | 28.1762
-1.5 | 0.1938 | 0.00485 | -0.0825 | 39.9588
-1 | 0.2503 | 0.00484 | -0.0825 | 51.7149
-0.5 | 0.3071 | 0.00485 | -0.0826 | 63.3196
0 | 0.3634 | 0.00489 | -0.0826 | 74.3149
0.5 | 0.4198 | 0.00488 | -0.0827 | 86.0246
1 | 0.4756 | 0.005 | -0.0826 | 95.12
2 | 0.5877 | 0.00512 | -0.0826 | 114.7852
2.5 | 0.6433 | 0.00525 | -0.0825 | 122.5333
3 | 0.6993 | 0.00533 | -0.0825 | 131.2008
3.5 | 0.7544 | 0.00548 | -0.0824 | 137.6642
4 | 0.8093 | 0.00568 | -0.0822 | 142.4824
4.5 | 0.8639 | 0.00591 | -0.0819 | 146.176
5 | 0.9184 | 0.00617 | -0.0816 | 148.8493
5.5 | 0.9721 | 0.00648 | -0.0811 | 150.0154
6 | 1.0255 | 0.00681 | -0.0807 | 150.5874
6.5 | 1.0784 | 0.00716 | -0.0801 | 150.6145
7 | 1.1308 | 0.00753 | -0.0794 | 150.1726
7.5 | 1.183 | 0.0079 | -0.0788 | 149.7468
8 | 1.2343 | 0.0083 | -0.0779 | 148.7108
8.5 | 1.2853 | 0.00866 | -0.077 | 148.418
9.5 | 1.3829 | 0.00947 | -0.0744 | 146.0296
10 | 1.4322 | 0.00999 | -0.0732 | 143.3634
10.5 | 1.4812 | 0.01048 | -0.0721 | 141.3359
11 | 1.5283 | 0.01107 | -0.0706 | 138.0578
11.5 | 1.5743 | 0.01169 | -0.0689 | 134.6707
12.5 | 1.663 | 0.01293 | -0.0651 | 128.6156
13 | 1.7045 | 0.0136 | -0.0627 | 125.3309
13.5 | 1.743 | 0.0143 | -0.0599 | 121.8881
14 | 1.7703 | 0.01498 | -0.0548 | 118.1776
14.5 | 1.7962 | 0.01584 | -0.0499 | 113.3965
15 | 1.823 | 0.01675 | -0.0454 | 108.8358
15.5 | 1.846 | 0.0179 | -0.0407 | 103.1285
16 | 1.8682 | 0.01919 | -0.0363 | 97.3528
16.5 | 1.8867 | 0.02079 | -0.0319 | 90.7504
17 | 1.9014 | 0.02277 | -0.0276 | 83.5046
17.5 | 1.9085 | 0.02546 | -0.0233 | 74.9607
18 | 1.9187 | 0.02824 | -0.02 | 67.9426
18.5 | 1.9118 | 0.03274 | -0.0166 | 58.3934
19 | 1.9128 | 0.03709 | -0.0148 | 51.5719
19.5 | 1.9179 | 0.04151 | -0.0139 | 46.2033
20 | 1.9035 | 0.04852 | -0.014 | 39.2312

## 141. Re 18M Mach 0.25 (1)
BIGFOIL.COM POLAR EXPORT
HN-304TA
HN-304TA |  |  |  | Cl Max: | 1.329 | at alpha= | 9 | deg
JavaFoil+Calcfoil stall+Eppler ext transition |  |  |  | L/D Max: | 157.553 | at alpha= | 7.5 | deg
Re: | 18000000 |  |  | Cd Min: | 0.00653 | at alpha= | -4.5 | deg
Mach: | 0.25 |  |  | Cl=0 at alpha= | -3.3443 | deg
|  |  |  | @ Cl=0.1, Cd= | 0.0069264
|  |  |  | @ Cl=0.4, Cd= | 0.0071697
|  |  |  | @ Cl=0.6, Cd= | 0.0072443
alpha (deg) | Cl | Cd | Cm | Cl/Cd
-15 | -0.275 | 0.10287 | -0.039 | -2.678
-14.5 | -0.329 | 0.09581 | -0.04 | -3.437
-14 | -0.377 | 0.08937 | -0.042 | -4.218
-13.5 | -0.414 | 0.08347 | -0.043 | -4.96
-13 | -0.446 | 0.07739 | -0.044 | -5.768
-12.5 | -0.474 | 0.07153 | -0.046 | -6.622
-12 | -0.497 | 0.06436 | -0.048 | -7.716
-11.5 | -0.522 | 0.05034 | -0.055 | -10.373
-11 | -0.572 | 0.02255 | -0.066 | -25.358
-10.5 | -0.601 | 0.01242 | -0.071 | -48.419
-10 | -0.608 | 0.00978 | -0.074 | -62.145
-9.5 | -0.598 | 0.00883 | -0.075 | -67.725
-9 | -0.576 | 0.00804 | -0.076 | -71.551
-8.5 | -0.545 | 0.0076 | -0.076 | -71.662
-8 | -0.508 | 0.00778 | -0.077 | -65.334
-7.5 | -0.466 | 0.00747 | -0.077 | -62.38
-7 | -0.419 | 0.00725 | -0.078 | -57.785
-6.5 | -0.368 | 0.00709 | -0.078 | -51.913
-6 | -0.314 | 0.00691 | -0.079 | -45.425
-5.5 | -0.257 | 0.00683 | -0.079 | -37.672
-5 | -0.199 | 0.0067 | -0.079 | -29.711
-4.5 | -0.14 | 0.00653 | -0.08 | -21.407
-4 | -0.08 | 0.0067 | -0.08 | -11.887
-3.5 | -0.019 | 0.0066 | -0.081 | -2.85
-3 | 0.042 | 0.00702 | -0.081 | 6.052
-2.5 | 0.104 | 0.00692 | -0.082 | 15.02
-2 | 0.166 | 0.00752 | -0.082 | 22.026
-1.5 | 0.227 | 0.00745 | -0.083 | 30.497
-1 | 0.289 | 0.00729 | -0.083 | 39.596
-0.5 | 0.35 | 0.00721 | -0.083 | 48.576
0 | 0.412 | 0.00716 | -0.084 | 57.478
0.5 | 0.473 | 0.00749 | -0.084 | 63.105
1 | 0.534 | 0.00733 | -0.085 | 72.861
1.5 | 0.595 | 0.00725 | -0.085 | 82.06
2 | 0.656 | 0.00718 | -0.086 | 91.338
2.5 | 0.717 | 0.00707 | -0.086 | 101.347
3 | 0.777 | 0.00704 | -0.086 | 110.327
3.5 | 0.837 | 0.00706 | -0.087 | 118.671
4 | 0.897 | 0.00707 | -0.087 | 126.785
4.5 | 0.956 | 0.00718 | -0.087 | 133.071
5 | 1.014 | 0.00723 | -0.088 | 140.352
5.5 | 1.071 | 0.00729 | -0.088 | 146.783
6 | 1.124 | 0.00742 | -0.089 | 151.594
6.5 | 1.175 | 0.00761 | -0.089 | 154.34
7 | 1.221 | 0.00781 | -0.089 | 156.36
7.5 | 1.262 | 0.00801 | -0.09 | 157.553
8 | 1.293 | 0.00829 | -0.09 | 155.901
8.5 | 1.316 | 0.0086 | -0.09 | 153.016
9 | 1.329 | 0.00889 | -0.091 | 149.494
9.5 | 1.328 | 0.01083 | -0.091 | 122.655
10 | 1.315 | 0.01047 | -0.091 | 125.598
10.5 | 1.29 | 0.01392 | -0.091 | 92.654
11 | 1.25 | 0.01493 | -0.091 | 83.733
11.5 | 1.196 | 0.01617 | -0.091 | 73.955
12 | 1.125 | 0.01776 | -0.091 | 63.358
12.5 | 1.042 | 0.01963 | -0.09 | 53.117
13 | 0.948 | 0.02239 | -0.089 | 42.348
13.5 | 0.842 | 0.02724 | -0.088 | 30.905
14 | 0.729 | 0.03483 | -0.085 | 20.921

## 142. Re 18M Mach 0.25 (2)
BIGFOIL.COM POLAR EXPORT
HN-304TA
HN-304TA |  |  |  | Cl Max: | 1.8543 | at alpha= | 16.5 | deg
XFOIL ncrit=9 |  |  |  | L/D Max: | 152.666 | at alpha= | 6 | deg
Re: | 18000000 |  |  | Cd Min: | 0.21021 | at alpha= | -20 | deg
Mach: | 0.25 |  |  | Cl=0 at alpha= | -3.2051 | deg
|  |  |  | @ Cl=0.1, Cd= | 0.004918
|  |  |  | @ Cl=0.4, Cd= | 0.0049168
|  |  |  | @ Cl=0.6, Cd= | 0.0051433
alpha (deg) | Cl | Cd | Cm | Cl/Cd
-20 | -0.6993 | 0.21021 | 0.0169 | -3.3267
-19.5 | -0.724 | 0.19088 | 0.0071 | -3.793
-19 | -0.716 | 0.1828 | 0.0025 | -3.9168
-18.5 | -0.7682 | 0.16028 | -0.01 | -4.7929
-18 | -0.8959 | 0.1266 | -0.031 | -7.0766
-17.5 | -1.1046 | 0.08652 | -0.0592 | -12.767
-17 | -1.2097 | 0.06491 | -0.074 | -18.6366
-16.5 | -1.277 | 0.04774 | -0.0864 | -26.7491
-16 | -1.3162 | 0.0351 | -0.0966 | -37.4986
-15.5 | -1.3439 | 0.02628 | -0.1026 | -51.1377
-15 | -1.3416 | 0.02065 | -0.1042 | -64.9685
-14.5 | -1.3029 | 0.01721 | -0.1038 | -75.706
-14 | -1.2495 | 0.01492 | -0.1033 | -83.7466
-13.5 | -1.1973 | 0.01337 | -0.1014 | -89.5512
-13 | -1.1347 | 0.01216 | -0.1011 | -93.3141
-12.5 | -1.0734 | 0.01107 | -0.1005 | -96.9648
-12 | -1.0191 | 0.01024 | -0.0984 | -99.5215
-11.5 | -0.9656 | 0.00942 | -0.0961 | -102.5053
-11 | -0.9113 | 0.00882 | -0.0941 | -103.322
-10.5 | -0.855 | 0.0083 | -0.0924 | -103.012
-10 | -0.7973 | 0.00786 | -0.0911 | -101.4377
-9.5 | -0.7397 | 0.00742 | -0.09 | -99.69
-9 | -0.6816 | 0.00703 | -0.089 | -96.9559
-8.5 | -0.623 | 0.00675 | -0.0882 | -92.2963
-7.5 | -0.505 | 0.00623 | -0.087 | -81.0594
-7 | -0.4464 | 0.00598 | -0.0864 | -74.6488
-6.5 | -0.3876 | 0.00582 | -0.086 | -66.5979
-6 | -0.3285 | 0.00568 | -0.0857 | -57.8345
-5.5 | -0.2693 | 0.0055 | -0.0855 | -48.9636
-5 | -0.2105 | 0.00539 | -0.0852 | -39.0538
-4.5 | -0.152 | 0.00529 | -0.085 | -28.7335
-4 | -0.0932 | 0.00517 | -0.0849 | -18.0271
-3.5 | -0.0345 | 0.00507 | -0.0848 | -6.8047
-3 | 0.024 | 0.00497 | -0.0847 | 4.829
-2 | 0.1409 | 0.00489 | -0.0847 | 28.8139
-1.5 | 0.1991 | 0.00486 | -0.0846 | 40.9671
-1 | 0.2573 | 0.00484 | -0.0846 | 53.1612
-0.5 | 0.3159 | 0.00486 | -0.0847 | 65
0 | 0.3741 | 0.00489 | -0.0847 | 76.5031
1 | 0.49 | 0.00501 | -0.0846 | 97.8044
1.5 | 0.5478 | 0.00508 | -0.0845 | 107.8346
2 | 0.6055 | 0.00515 | -0.0844 | 117.5728
2.5 | 0.6629 | 0.00529 | -0.0843 | 125.3119
3 | 0.7208 | 0.00538 | -0.0842 | 133.9777
3.5 | 0.778 | 0.00553 | -0.0839 | 140.6872
4 | 0.8347 | 0.00575 | -0.0835 | 145.1652
4.5 | 0.8912 | 0.00601 | -0.0831 | 148.2862
5 | 0.948 | 0.00627 | -0.0826 | 151.1962
5.5 | 1.0036 | 0.00662 | -0.0819 | 151.6012
6 | 1.0595 | 0.00694 | -0.0811 | 152.6657
6.5 | 1.114 | 0.00737 | -0.0801 | 151.1533
7 | 1.169 | 0.00774 | -0.0792 | 151.0336
7.5 | 1.2226 | 0.0082 | -0.0779 | 149.0976
8 | 1.2765 | 0.00862 | -0.0766 | 148.0858
8.5 | 1.3289 | 0.00907 | -0.075 | 146.516
9.5 | 1.4306 | 0.01001 | -0.071 | 142.9171
10 | 1.4822 | 0.01058 | -0.0691 | 140.0945
10.5 | 1.5318 | 0.01123 | -0.0669 | 136.4025
11 | 1.5799 | 0.01193 | -0.0643 | 132.4308
12.5 | 1.7068 | 0.01413 | -0.0532 | 120.7926
13 | 1.7357 | 0.015 | -0.0472 | 115.7133
13.5 | 1.7645 | 0.01602 | -0.0415 | 110.1436
14 | 1.7907 | 0.01726 | -0.0359 | 103.7486
14.5 | 1.8128 | 0.01881 | -0.0301 | 96.3743
15 | 1.83 | 0.02078 | -0.0244 | 88.0654
15.5 | 1.8445 | 0.02315 | -0.0192 | 79.676
16 | 1.8518 | 0.02628 | -0.0143 | 70.4642
16.5 | 1.8543 | 0.03021 | -0.0103 | 61.3803
17 | 1.8477 | 0.03545 | -0.0074 | 52.1213
17.5 | 1.8344 | 0.04209 | -0.0062 | 43.5828
18 | 1.8155 | 0.05026 | -0.0068 | 36.1222
18.5 | 1.7878 | 0.06051 | -0.0098 | 29.5455
19 | 1.7552 | 0.0725 | -0.0149 | 24.2097
19.5 | 1.7129 | 0.0869 | -0.0223 | 19.7112
20 | 1.6665 | 0.10289 | -0.0316 | 16.1969

## 143. Re 18M Mach 0.50 (1)
BIGFOIL.COM POLAR EXPORT
HN-304TA
HN-304TA |  |  |  | Cl Max: | 1.3 | at alpha= | 7 | deg
JavaFoil+Calcfoil stall+Eppler ext transition |  |  |  | L/D Max: | 143.047 | at alpha= | 6 | deg
Re: | 18000000 |  |  | Cd Min: | 0.00665 | at alpha= | -3.5 | deg
Mach: | 0.5 |  |  | Cl=0 at alpha= | -3.3456 | deg
|  |  |  | @ Cl=0.1, Cd= | 0.0067255
|  |  |  | @ Cl=0.4, Cd= | 0.0076287
|  |  |  | @ Cl=0.6, Cd= | 0.0077888
alpha (deg) | Cl | Cd | Cm | Cl/Cd
-20 | -0.892 | 0.18254 | -0.044 | -4.886
-19.5 | -0.867 | 0.16766 | -0.045 | -5.173
-19 | -0.841 | 0.16035 | -0.045 | -5.242
-18.5 | -0.814 | 0.15651 | -0.044 | -5.201
-18 | -0.787 | 0.15302 | -0.044 | -5.144
-17.5 | -0.76 | 0.14559 | -0.044 | -5.223
-17 | -0.736 | 0.13537 | -0.045 | -5.433
-16.5 | -0.709 | 0.12886 | -0.045 | -5.499
-16 | -0.682 | 0.11678 | -0.045 | -5.843
-15.5 | -0.657 | 0.108 | -0.046 | -6.082
-15 | -0.632 | 0.09834 | -0.047 | -6.428
-14.5 | -0.603 | 0.09981 | -0.045 | -6.044
-14 | -0.578 | 0.09232 | -0.047 | -6.257
-13.5 | -0.556 | 0.08033 | -0.051 | -6.919
-13 | -0.538 | 0.06592 | -0.057 | -8.165
-12.5 | -0.495 | 0.08539 | -0.044 | -5.8
-12 | -0.472 | 0.07401 | -0.049 | -6.378
-11.5 | -0.456 | 0.05752 | -0.058 | -7.925
-11 | -0.455 | 0.03162 | -0.07 | -14.399
-10.5 | -0.388 | 0.06891 | -0.044 | -5.629
-10 | -0.369 | 0.05355 | -0.056 | -6.895
-9.5 | -0.382 | 0.01884 | -0.076 | -20.26
-9 | -0.31 | 0.05349 | -0.051 | -5.797
-8.5 | -0.285 | 0.04735 | -0.055 | -6.024
-8 | -0.307 | 0.00999 | -0.084 | -30.709
-7.5 | -0.267 | 0.01218 | -0.082 | -21.886
-7 | -0.394 | 0.00819 | -0.087 | -48.138
-6.5 | -0.379 | 0.00758 | -0.087 | -50.039
-6 | -0.335 | 0.0076 | -0.088 | -44.052
-5.5 | -0.28 | 0.00734 | -0.088 | -38.092
-5 | -0.219 | 0.00716 | -0.089 | -30.541
-4.5 | -0.155 | 0.00699 | -0.089 | -22.145
-4 | -0.088 | 0.00678 | -0.09 | -13.057
-3.5 | -0.021 | 0.00665 | -0.09 | -3.152
-3 | 0.047 | 0.00681 | -0.091 | 6.958
-2.5 | 0.116 | 0.0067 | -0.091 | 17.331
-2 | 0.185 | 0.00724 | -0.092 | 25.556
-1.5 | 0.254 | 0.00781 | -0.092 | 32.501
-1 | 0.323 | 0.00771 | -0.093 | 41.868
-0.5 | 0.391 | 0.00763 | -0.093 | 51.249
0 | 0.46 | 0.00762 | -0.094 | 60.373
0.5 | 0.528 | 0.00765 | -0.094 | 69.032
1 | 0.596 | 0.00779 | -0.095 | 76.543
1.5 | 0.665 | 0.00777 | -0.095 | 85.588
2 | 0.732 | 0.00772 | -0.096 | 94.922
2.5 | 0.8 | 0.00768 | -0.096 | 104.135
3 | 0.867 | 0.00766 | -0.097 | 113.158
3.5 | 0.934 | 0.00775 | -0.097 | 120.494
4 | 0.999 | 0.00784 | -0.097 | 127.389
4.5 | 1.064 | 0.00795 | -0.098 | 133.817
5 | 1.127 | 0.00815 | -0.098 | 138.282
5.5 | 1.185 | 0.00834 | -0.099 | 142.192
6 | 1.237 | 0.00865 | -0.099 | 143.047
6.5 | 1.278 | 0.00906 | -0.099 | 140.989
7 | 1.3 | 0.01013 | -0.1 | 128.286
7.5 | 1.281 | 0.00999 | -0.1 | 128.278
8 | 1.126 | 0.01456 | -0.1 | 77.317
8.5 | 0.797 | 0.01574 | -0.1 | 50.651
9 | 0.814 | 0.01966 | -0.098 | 41.396
9.5 | 0.85 | 0.01941 | -0.099 | 43.775
10 | 0.884 | 0.01927 | -0.1 | 45.874
10.5 | 0.884 | 0.0269 | -0.096 | 32.849
11 | 0.935 | 0.02295 | -0.098 | 40.729
11.5 | 0.912 | 0.03854 | -0.091 | 23.654
12 | 0.847 | 0.08644 | -0.062 | 9.798

## 144. Re 18M Mach 0.50 (2)
BIGFOIL.COM POLAR EXPORT
HN-304TA
HN-304TA |  |  |  | Cl Max: | 1.5504 | at alpha= | 9 | deg
XFOIL ncrit=9 |  |  |  | L/D Max: | 159.179 | at alpha= | 5.5 | deg
Re: | 18000000 |  |  | Cd Min: | 0.01185 | at alpha= | 9 | deg
Mach: | 0.5 |  |  | Cl=0 at alpha= | -99 | deg
|  |  |  | @ Cl=0.1, Cd= | 0.005
|  |  |  | @ Cl=0.4, Cd= | 0.005
|  |  |  | @ Cl=0.6, Cd= | 0.0051947
alpha (deg) | Cl | Cd | Cm | Cl/Cd
0.5 | 0.4866 | 0.005 | -0.0931 | 97.32
1 | 0.5526 | 0.0051 | -0.0928 | 108.3529
1.5 | 0.6177 | 0.00523 | -0.0923 | 118.1071
2 | 0.684 | 0.00531 | -0.0919 | 128.8136
2.5 | 0.7499 | 0.00548 | -0.0913 | 136.8431
3 | 0.8156 | 0.00565 | -0.0905 | 144.354
3.5 | 0.882 | 0.00583 | -0.0896 | 151.2864
4 | 0.9478 | 0.00609 | -0.0884 | 155.6322
4.5 | 1.0131 | 0.00644 | -0.0868 | 157.3137
5 | 1.0788 | 0.0068 | -0.085 | 158.6471
5.5 | 1.1445 | 0.00719 | -0.0829 | 159.1794
6 | 1.2087 | 0.00769 | -0.0802 | 157.1782
6.5 | 1.2722 | 0.00825 | -0.077 | 154.2061
7 | 1.3345 | 0.00888 | -0.0733 | 150.2815
7.5 | 1.3961 | 0.00953 | -0.069 | 146.4953
8 | 1.4571 | 0.01017 | -0.0641 | 143.2743
9 | 1.5504 | 0.01185 | -0.0475 | 130.8354

## 145. Re 20M Mach 0.00 (1)
BIGFOIL.COM POLAR EXPORT
HN-304TA
HN-304TA |  |  |  | Cl Max: | 1.361 | at alpha= | 10.5 | deg
JavaFoil+Calcfoil stall+Eppler ext transition |  |  |  | L/D Max: | 164.907 | at alpha= | 9 | deg
Re: | 20000000 |  |  | Cd Min: | 0.00639 | at alpha= | -4.5 | deg
Mach: | 0 |  |  | Cl=0 at alpha= | -3.3475 | deg
|  |  |  | @ Cl=0.1, Cd= | 0.0068012
|  |  |  | @ Cl=0.4, Cd= | 0.007478
|  |  |  | @ Cl=0.6, Cd= | 0.0070734
alpha (deg) | Cl | Cd | Cm | Cl/Cd
-16.5 | -0.523 | 0.10826 | -0.04 | -4.831
-16 | -0.541 | 0.10251 | -0.041 | -5.274
-15.5 | -0.559 | 0.09485 | -0.042 | -5.888
-15 | -0.573 | 0.0899 | -0.043 | -6.379
-14.5 | -0.592 | 0.07926 | -0.046 | -7.464
-14 | -0.607 | 0.07028 | -0.049 | -8.631
-13.5 | -0.621 | 0.0574 | -0.053 | -10.825
-13 | -0.638 | 0.0432 | -0.057 | -14.773
-12.5 | -0.669 | 0.0238 | -0.063 | -28.114
-12 | -0.685 | 0.01524 | -0.067 | -44.973
-11.5 | -0.691 | 0.01131 | -0.069 | -61.113
-11 | -0.687 | 0.00961 | -0.071 | -71.504
-10.5 | -0.672 | 0.00893 | -0.072 | -75.269
-10 | -0.649 | 0.00771 | -0.072 | -84.086
-9.5 | -0.619 | 0.00777 | -0.073 | -79.686
-9 | -0.585 | 0.00746 | -0.073 | -78.482
-8.5 | -0.547 | 0.00765 | -0.074 | -71.567
-8 | -0.505 | 0.00742 | -0.074 | -68.111
-7.5 | -0.46 | 0.00718 | -0.075 | -64.018
-7 | -0.411 | 0.007 | -0.075 | -58.733
-6.5 | -0.36 | 0.00686 | -0.076 | -52.383
-6 | -0.306 | 0.00676 | -0.076 | -45.249
-5.5 | -0.25 | 0.00664 | -0.077 | -37.681
-5 | -0.193 | 0.00652 | -0.077 | -29.667
-4.5 | -0.136 | 0.00639 | -0.077 | -21.231
-4 | -0.077 | 0.00663 | -0.078 | -11.651
-3.5 | -0.018 | 0.00645 | -0.078 | -2.824
-3 | 0.041 | 0.00687 | -0.079 | 5.989
-2.5 | 0.101 | 0.0068 | -0.079 | 14.808
-2 | 0.16 | 0.00745 | -0.08 | 21.535
-1.5 | 0.22 | 0.00732 | -0.08 | 30.047
-1 | 0.28 | 0.00716 | -0.08 | 39.056
-0.5 | 0.339 | 0.00708 | -0.081 | 47.903
0 | 0.399 | 0.00748 | -0.081 | 53.302
0.5 | 0.458 | 0.00736 | -0.082 | 62.212
1 | 0.517 | 0.0072 | -0.082 | 71.855
1.5 | 0.576 | 0.00711 | -0.082 | 81.063
2 | 0.635 | 0.00702 | -0.083 | 90.54
2.5 | 0.694 | 0.00692 | -0.083 | 100.377
3 | 0.753 | 0.00687 | -0.084 | 109.633
3.5 | 0.811 | 0.00687 | -0.084 | 118.156
4 | 0.869 | 0.00688 | -0.084 | 126.32
4.5 | 0.927 | 0.00694 | -0.085 | 133.499
5 | 0.983 | 0.00698 | -0.085 | 140.935
5.5 | 1.039 | 0.00702 | -0.085 | 148.028
6 | 1.092 | 0.0071 | -0.086 | 153.688
6.5 | 1.142 | 0.00725 | -0.086 | 157.444
7 | 1.19 | 0.0074 | -0.086 | 160.785
7.5 | 1.233 | 0.00758 | -0.087 | 162.635
8 | 1.27 | 0.00782 | -0.087 | 162.421
8.5 | 1.301 | 0.00798 | -0.087 | 163.018
9 | 1.327 | 0.00805 | -0.088 | 164.907
9.5 | 1.345 | 0.00828 | -0.088 | 162.572
10 | 1.357 | 0.00858 | -0.088 | 158.123
10.5 | 1.361 | 0.00893 | -0.089 | 152.5
11 | 1.354 | 0.01053 | -0.089 | 128.595
11.5 | 1.342 | 0.01368 | -0.089 | 98.099
12 | 1.324 | 0.01449 | -0.089 | 91.366
12.5 | 1.298 | 0.01541 | -0.089 | 84.217
13 | 1.265 | 0.0165 | -0.089 | 76.614
13.5 | 1.225 | 0.01783 | -0.089 | 68.706
14 | 1.179 | 0.0198 | -0.088 | 59.52
14.5 | 1.13 | 0.02214 | -0.088 | 51.014
15 | 1.077 | 0.02533 | -0.087 | 42.513
15.5 | 1.023 | 0.02909 | -0.086 | 35.182

## 146. Re 20M Mach 0.00 (2)
BIGFOIL.COM POLAR EXPORT
HN-304TA
HN-304TA |  |  |  | Cl Max: | 1.9565 | at alpha= | 19.5 | deg
XFOIL ncrit=9 |  |  |  | L/D Max: | 152.116 | at alpha= | 6 | deg
Re: | 20000000 |  |  | Cd Min: | 0.04004 | at alpha= | 20 | deg
Mach: | 0 |  |  | Cl=0 at alpha= | -3.2139 | deg
|  |  |  | @ Cl=0.1, Cd= | 0.004896
|  |  |  | @ Cl=0.4, Cd= | 0.0048769
|  |  |  | @ Cl=0.6, Cd= | 0.0051683
alpha (deg) | Cl | Cd | Cm | Cl/Cd
-20 | -1.5938 | 0.03158 | -0.0881 | -50.4687
-19.5 | -1.6209 | 0.02439 | -0.0902 | -66.4576
-19 | -1.6203 | 0.02129 | -0.0882 | -76.1062
-18.5 | -1.6182 | 0.02005 | -0.0818 | -80.7082
-18 | -1.5779 | 0.01827 | -0.0822 | -86.3656
-17.5 | -1.5324 | 0.01698 | -0.0826 | -90.2473
-17 | -1.4848 | 0.01583 | -0.083 | -93.7966
-16.5 | -1.4349 | 0.01481 | -0.0835 | -96.8872
-16 | -1.3829 | 0.01389 | -0.0841 | -99.5608
-15.5 | -1.3293 | 0.01304 | -0.0849 | -101.9402
-15 | -1.2744 | 0.01225 | -0.0858 | -104.0327
-14 | -1.1699 | 0.0108 | -0.0861 | -108.3241
-13.5 | -1.1156 | 0.01009 | -0.0865 | -110.5649
-13 | -1.0641 | 0.00946 | -0.0862 | -112.4841
-12.5 | -1.014 | 0.00893 | -0.0855 | -113.5498
-12 | -0.9631 | 0.00851 | -0.0848 | -113.1727
-11.5 | -0.9123 | 0.00816 | -0.084 | -111.8015
-11 | -0.86 | 0.00779 | -0.0835 | -110.3979
-10.5 | -0.8075 | 0.00743 | -0.083 | -108.681
-10 | -0.7541 | 0.00707 | -0.0827 | -106.662
-9.5 | -0.7002 | 0.00681 | -0.0824 | -102.8194
-9 | -0.6456 | 0.00659 | -0.0822 | -97.9666
-8.5 | -0.5908 | 0.00638 | -0.0821 | -92.6019
-8 | -0.5355 | 0.00617 | -0.082 | -86.7909
-7.5 | -0.4802 | 0.00593 | -0.0819 | -80.9781
-7 | -0.4249 | 0.00579 | -0.0818 | -73.3851
-6.5 | -0.369 | 0.00566 | -0.0818 | -65.1943
-6 | -0.3128 | 0.00552 | -0.0818 | -56.6667
-5.5 | -0.2569 | 0.00539 | -0.0818 | -47.6623
-5 | -0.2008 | 0.00531 | -0.0818 | -37.8154
-4.5 | -0.1447 | 0.0052 | -0.0818 | -27.8269
-4 | -0.0885 | 0.0051 | -0.0819 | -17.3529
-3.5 | -0.0321 | 0.00501 | -0.0819 | -6.4072
-3 | 0.024 | 0.00494 | -0.0819 | 4.8583
-2.5 | 0.0804 | 0.00491 | -0.082 | 16.3747
-2 | 0.1366 | 0.00487 | -0.082 | 28.0493
-1.5 | 0.1928 | 0.00485 | -0.0821 | 39.7526
-1 | 0.249 | 0.00482 | -0.0822 | 51.6598
0 | 0.3616 | 0.00487 | -0.0823 | 74.2505
0.5 | 0.4177 | 0.00488 | -0.0824 | 85.5943
1 | 0.4734 | 0.00499 | -0.0823 | 94.8697
1.5 | 0.5292 | 0.00506 | -0.0823 | 104.585
2.5 | 0.6403 | 0.00523 | -0.0823 | 122.4283
3 | 0.6958 | 0.00534 | -0.0823 | 130.2996
3.5 | 0.7509 | 0.00546 | -0.0822 | 137.5275
4 | 0.8056 | 0.00564 | -0.0821 | 142.8369
4.5 | 0.8596 | 0.00587 | -0.0818 | 146.4395
5 | 0.9141 | 0.00609 | -0.0816 | 150.0985
5.5 | 0.9672 | 0.00643 | -0.0812 | 150.4199
6 | 1.0207 | 0.00671 | -0.0808 | 152.1162
6.5 | 1.073 | 0.00708 | -0.0802 | 151.5537
7 | 1.1255 | 0.00741 | -0.0797 | 151.8893
7.5 | 1.1771 | 0.00779 | -0.0791 | 151.104
8 | 1.2285 | 0.00816 | -0.0784 | 150.5515
8.5 | 1.2795 | 0.00851 | -0.0777 | 150.3525
9 | 1.3289 | 0.00886 | -0.0767 | 149.9887
9.5 | 1.3764 | 0.00923 | -0.0753 | 149.1224
10 | 1.4257 | 0.00972 | -0.0743 | 146.677
10.5 | 1.4745 | 0.01019 | -0.0733 | 144.7007
11 | 1.5217 | 0.01074 | -0.0721 | 141.6853
12 | 1.6132 | 0.01189 | -0.0692 | 135.677
12.5 | 1.6573 | 0.01247 | -0.0675 | 132.903
13 | 1.6996 | 0.0131 | -0.0655 | 129.7405
13.5 | 1.7399 | 0.01375 | -0.0632 | 126.5382
14 | 1.7759 | 0.01442 | -0.0602 | 123.1553
14.5 | 1.8007 | 0.01514 | -0.055 | 118.9366
15 | 1.8274 | 0.01593 | -0.0505 | 114.7144
15.5 | 1.8518 | 0.01689 | -0.046 | 109.6388
16 | 1.8753 | 0.01797 | -0.0417 | 104.3573
16.5 | 1.8956 | 0.0193 | -0.0373 | 98.2176
17 | 1.9141 | 0.02085 | -0.0332 | 91.8034
17.5 | 1.9274 | 0.02285 | -0.029 | 84.3501
18 | 1.94 | 0.02509 | -0.0253 | 77.3216
18.5 | 1.9455 | 0.0281 | -0.0218 | 69.2349
19 | 1.9503 | 0.03149 | -0.019 | 61.9339
19.5 | 1.9565 | 0.03512 | -0.0171 | 55.709
20 | 1.9533 | 0.04004 | -0.0158 | 48.7837

## 147. Re 20M Mach 0.10 (1)
BIGFOIL.COM POLAR EXPORT
HN-304TA
HN-304TA |  |  |  | Cl Max: | 1.354 | at alpha= | 10 | deg
JavaFoil+Calcfoil stall+Eppler ext transition |  |  |  | L/D Max: | 163.466 | at alpha= | 9 | deg
Re: | 20000000 |  |  | Cd Min: | 0.00644 | at alpha= | -4.5 | deg
Mach: | 0.1 |  |  | Cl=0 at alpha= | -3.3475 | deg
|  |  |  | @ Cl=0.1, Cd= | 0.0068405
|  |  |  | @ Cl=0.4, Cd= | 0.0074835
|  |  |  | @ Cl=0.6, Cd= | 0.007092
alpha (deg) | Cl | Cd | Cm | Cl/Cd
-16.5 | -0.484 | 0.11007 | -0.04 | -4.402
-16 | -0.506 | 0.10332 | -0.041 | -4.893
-15.5 | -0.525 | 0.09751 | -0.042 | -5.389
-15 | -0.544 | 0.09116 | -0.043 | -5.973
-14.5 | -0.562 | 0.08472 | -0.044 | -6.637
-14 | -0.58 | 0.07581 | -0.047 | -7.647
-13.5 | -0.594 | 0.06464 | -0.05 | -9.195
-13 | -0.61 | 0.05172 | -0.054 | -11.799
-12.5 | -0.638 | 0.03204 | -0.061 | -19.911
-12 | -0.665 | 0.01796 | -0.066 | -37.014
-11.5 | -0.677 | 0.01229 | -0.069 | -55.088
-11 | -0.677 | 0.01001 | -0.071 | -67.612
-10.5 | -0.666 | 0.0091 | -0.072 | -73.165
-10 | -0.645 | 0.00784 | -0.073 | -82.265
-9.5 | -0.618 | 0.00789 | -0.073 | -78.304
-9 | -0.585 | 0.00754 | -0.074 | -77.584
-8.5 | -0.547 | 0.00772 | -0.074 | -70.951
-8 | -0.506 | 0.0074 | -0.075 | -68.407
-7.5 | -0.461 | 0.00723 | -0.075 | -63.715
-7 | -0.412 | 0.00704 | -0.076 | -58.547
-6.5 | -0.361 | 0.00692 | -0.076 | -52.167
-6 | -0.307 | 0.00679 | -0.076 | -45.234
-5.5 | -0.251 | 0.00666 | -0.077 | -37.703
-5 | -0.194 | 0.00655 | -0.077 | -29.649
-4.5 | -0.136 | 0.00644 | -0.078 | -21.146
-4 | -0.078 | 0.00661 | -0.078 | -11.735
-3.5 | -0.018 | 0.00647 | -0.079 | -2.831
-3 | 0.041 | 0.00687 | -0.079 | 6.013
-2.5 | 0.101 | 0.00684 | -0.08 | 14.8
-2 | 0.161 | 0.00744 | -0.08 | 21.655
-1.5 | 0.221 | 0.00733 | -0.08 | 30.182
-1 | 0.281 | 0.00716 | -0.081 | 39.217
-0.5 | 0.341 | 0.0071 | -0.081 | 47.972
0 | 0.401 | 0.00749 | -0.082 | 53.457
0.5 | 0.46 | 0.00737 | -0.082 | 62.468
1 | 0.52 | 0.00721 | -0.082 | 72.038
1.5 | 0.579 | 0.00712 | -0.083 | 81.36
2 | 0.639 | 0.00704 | -0.083 | 90.726
2.5 | 0.698 | 0.00694 | -0.084 | 100.585
3 | 0.757 | 0.00689 | -0.084 | 109.81
3.5 | 0.815 | 0.00689 | -0.084 | 118.347
4 | 0.873 | 0.00691 | -0.085 | 126.46
4.5 | 0.931 | 0.00697 | -0.085 | 133.629
5 | 0.988 | 0.00701 | -0.085 | 141.024
5.5 | 1.044 | 0.00705 | -0.086 | 148.067
6 | 1.097 | 0.00714 | -0.086 | 153.523
6.5 | 1.147 | 0.0073 | -0.087 | 157.217
7 | 1.195 | 0.00745 | -0.087 | 160.397
7.5 | 1.238 | 0.00764 | -0.087 | 161.922
8 | 1.274 | 0.00788 | -0.088 | 161.758
8.5 | 1.304 | 0.00804 | -0.088 | 162.254
9 | 1.328 | 0.00812 | -0.088 | 163.466
9.5 | 1.345 | 0.00837 | -0.089 | 160.686
10 | 1.354 | 0.00869 | -0.089 | 155.745
10.5 | 1.352 | 0.01116 | -0.089 | 121.156
11 | 1.344 | 0.01072 | -0.089 | 125.4
11.5 | 1.328 | 0.01396 | -0.089 | 95.07
12 | 1.304 | 0.01478 | -0.089 | 88.21
12.5 | 1.272 | 0.01578 | -0.089 | 80.652
13 | 1.232 | 0.01701 | -0.089 | 72.458
13.5 | 1.186 | 0.0186 | -0.089 | 63.738
14 | 1.133 | 0.02082 | -0.088 | 54.441
14.5 | 1.077 | 0.02363 | -0.087 | 45.583
15 | 1.018 | 0.02763 | -0.086 | 36.833

## 148. Re 20M Mach 0.10 (2)
BIGFOIL.COM POLAR EXPORT
HN-304TA
HN-304TA |  |  |  | Cl Max: | 1.9278 | at alpha= | 19 | deg
XFOIL ncrit=9 |  |  |  | L/D Max: | 152.571 | at alpha= | 6 | deg
Re: | 20000000 |  |  | Cd Min: | 0.04765 | at alpha= | -20 | deg
Mach: | 0.1 |  |  | Cl=0 at alpha= | -3.2124 | deg
|  |  |  | @ Cl=0.1, Cd= | 0.0048963
|  |  |  | @ Cl=0.4, Cd= | 0.0048817
|  |  |  | @ Cl=0.6, Cd= | 0.0051617
alpha (deg) | Cl | Cd | Cm | Cl/Cd
-20 | -1.4999 | 0.04765 | -0.0803 | -31.4774
-19.5 | -1.5639 | 0.03292 | -0.0907 | -47.5061
-19 | -1.5885 | 0.02554 | -0.0936 | -62.1966
-18.5 | -1.5623 | 0.02377 | -0.0927 | -65.7257
-18 | -1.5806 | 0.02082 | -0.0867 | -75.9174
-17.5 | -1.5414 | 0.01892 | -0.0867 | -81.4693
-17 | -1.499 | 0.0171 | -0.0867 | -87.6608
-16.5 | -1.4504 | 0.01579 | -0.0869 | -91.8556
-16 | -1.3991 | 0.01464 | -0.0872 | -95.5669
-15.5 | -1.3452 | 0.01364 | -0.0877 | -98.6217
-15 | -1.2896 | 0.01275 | -0.0884 | -101.1451
-14 | -1.1825 | 0.01122 | -0.0884 | -105.3922
-13.5 | -1.1267 | 0.01049 | -0.0888 | -107.4071
-13 | -1.0736 | 0.00981 | -0.0885 | -109.4393
-12.5 | -1.0238 | 0.00913 | -0.0875 | -112.1358
-12 | -0.9724 | 0.00867 | -0.0866 | -112.1569
-11.5 | -0.921 | 0.00828 | -0.0856 | -111.2319
-11 | -0.868 | 0.00792 | -0.0849 | -109.596
-10.5 | -0.8147 | 0.00755 | -0.0843 | -107.9073
-10 | -0.7609 | 0.00715 | -0.0839 | -106.4196
-9.5 | -0.7064 | 0.00688 | -0.0835 | -102.6744
-9 | -0.6512 | 0.00663 | -0.0832 | -98.2202
-8.5 | -0.5958 | 0.00642 | -0.0829 | -92.8037
-8 | -0.5399 | 0.00622 | -0.0828 | -86.8006
-7.5 | -0.4841 | 0.00597 | -0.0826 | -81.0888
-7 | -0.4283 | 0.0058 | -0.0825 | -73.8448
-6 | -0.3153 | 0.00553 | -0.0824 | -57.0163
-5.5 | -0.2589 | 0.0054 | -0.0824 | -47.9444
-5 | -0.2024 | 0.00532 | -0.0823 | -38.0451
-4.5 | -0.1459 | 0.00522 | -0.0823 | -27.9502
-4 | -0.0893 | 0.00511 | -0.0823 | -17.4755
-3.5 | -0.0325 | 0.00502 | -0.0824 | -6.4741
-3 | 0.024 | 0.00495 | -0.0824 | 4.8485
-2.5 | 0.0807 | 0.00491 | -0.0824 | 16.4358
-2 | 0.1372 | 0.00487 | -0.0824 | 28.1725
-1.5 | 0.1937 | 0.00485 | -0.0825 | 39.9381
-1 | 0.2503 | 0.00482 | -0.0825 | 51.9295
0.5 | 0.42 | 0.00489 | -0.0827 | 85.8896
1 | 0.4759 | 0.005 | -0.0827 | 95.18
1.5 | 0.5321 | 0.00506 | -0.0827 | 105.1581
2 | 0.5879 | 0.00514 | -0.0827 | 114.3774
2.5 | 0.6438 | 0.00524 | -0.0826 | 122.8626
3 | 0.6998 | 0.00534 | -0.0826 | 131.0487
3.5 | 0.7552 | 0.00547 | -0.0825 | 138.0622
4 | 0.8102 | 0.00565 | -0.0823 | 143.3982
4.5 | 0.8646 | 0.00589 | -0.082 | 146.7912
5 | 0.9195 | 0.00611 | -0.0818 | 150.491
5.5 | 0.973 | 0.00645 | -0.0813 | 150.8527
6 | 1.0268 | 0.00673 | -0.0809 | 152.5706
6.5 | 1.0795 | 0.00711 | -0.0803 | 151.8284
7 | 1.1325 | 0.00744 | -0.0797 | 152.2177
7.5 | 1.1843 | 0.00785 | -0.079 | 150.8662
8 | 1.2363 | 0.00821 | -0.0783 | 150.5847
8.5 | 1.2876 | 0.00857 | -0.0774 | 150.245
9 | 1.3371 | 0.00895 | -0.0763 | 149.3966
9.5 | 1.3851 | 0.00934 | -0.0747 | 148.2976
10 | 1.435 | 0.00981 | -0.0737 | 146.2793
10.5 | 1.484 | 0.01032 | -0.0725 | 143.7984
11 | 1.5312 | 0.01091 | -0.0711 | 140.3483
11.5 | 1.5777 | 0.01149 | -0.0695 | 137.3107
12 | 1.6236 | 0.01206 | -0.0678 | 134.6269
12.5 | 1.6676 | 0.01268 | -0.0659 | 131.5142
13 | 1.7097 | 0.01333 | -0.0636 | 128.2596
13.5 | 1.7495 | 0.01402 | -0.061 | 124.786
14 | 1.7792 | 0.01469 | -0.0564 | 121.1164
14.5 | 1.8047 | 0.0155 | -0.0512 | 116.4323
15 | 1.8314 | 0.01638 | -0.0467 | 111.8071
15.5 | 1.8557 | 0.01746 | -0.0421 | 106.2829
16 | 1.8773 | 0.01873 | -0.0375 | 100.2296
16.5 | 1.8969 | 0.02023 | -0.0331 | 93.7667
17 | 1.9098 | 0.02225 | -0.0285 | 85.8337
17.5 | 1.9103 | 0.02534 | -0.0234 | 75.3867
18 | 1.922 | 0.02798 | -0.0201 | 68.6919
18.5 | 1.9237 | 0.03172 | -0.0171 | 60.6463
19 | 1.9278 | 0.03567 | -0.0151 | 54.0454
19.5 | 1.9268 | 0.04055 | -0.0139 | 47.5166
20 | 1.9203 | 0.04656 | -0.0137 | 41.2436

## 149. Re 20M Mach 0.25 (1)
BIGFOIL.COM POLAR EXPORT
HN-304TA
HN-304TA |  |  |  | Cl Max: | 1.33 | at alpha= | 9.5 | deg
JavaFoil+Calcfoil stall+Eppler ext transition |  |  |  | L/D Max: | 159.427 | at alpha= | 7.5 | deg
Re: | 20000000 |  |  | Cd Min: | 0.0065 | at alpha= | -4.5 | deg
Mach: | 0.25 |  |  | Cl=0 at alpha= | -3.3443 | deg
|  |  |  | @ Cl=0.1, Cd= | 0.0069406
|  |  |  | @ Cl=0.4, Cd= | 0.0075145
|  |  |  | @ Cl=0.6, Cd= | 0.0072234
alpha (deg) | Cl | Cd | Cm | Cl/Cd
-15 | -0.276 | 0.10204 | -0.039 | -2.701
-14.5 | -0.33 | 0.09496 | -0.041 | -3.471
-14 | -0.377 | 0.08848 | -0.042 | -4.265
-13.5 | -0.414 | 0.08251 | -0.043 | -5.024
-13 | -0.447 | 0.07699 | -0.044 | -5.802
-12.5 | -0.475 | 0.07012 | -0.047 | -6.77
-12 | -0.497 | 0.06379 | -0.049 | -7.793
-11.5 | -0.523 | 0.04927 | -0.055 | -10.626
-11 | -0.574 | 0.02158 | -0.066 | -26.593
-10.5 | -0.604 | 0.01173 | -0.072 | -51.531
-10 | -0.609 | 0.00956 | -0.074 | -63.722
-9.5 | -0.598 | 0.00873 | -0.075 | -68.517
-9 | -0.576 | 0.00795 | -0.076 | -72.363
-8.5 | -0.545 | 0.00753 | -0.076 | -72.394
-8 | -0.508 | 0.00767 | -0.077 | -66.266
-7.5 | -0.466 | 0.00739 | -0.077 | -63.034
-7 | -0.419 | 0.00724 | -0.078 | -57.831
-6.5 | -0.368 | 0.00702 | -0.078 | -52.424
-6 | -0.314 | 0.00687 | -0.079 | -45.648
-5.5 | -0.257 | 0.00679 | -0.079 | -37.882
-5 | -0.199 | 0.00664 | -0.079 | -29.989
-4.5 | -0.14 | 0.0065 | -0.08 | -21.503
-4 | -0.08 | 0.0067 | -0.08 | -11.885
-3.5 | -0.019 | 0.00656 | -0.081 | -2.868
-3 | 0.042 | 0.00695 | -0.081 | 6.11
-2.5 | 0.104 | 0.00694 | -0.082 | 14.982
-2 | 0.166 | 0.00752 | -0.082 | 22.014
-1.5 | 0.227 | 0.00743 | -0.083 | 30.601
-1 | 0.289 | 0.00727 | -0.083 | 39.715
-0.5 | 0.35 | 0.0072 | -0.083 | 48.621
0 | 0.412 | 0.00759 | -0.084 | 54.221
0.5 | 0.473 | 0.00747 | -0.084 | 63.299
1 | 0.534 | 0.00732 | -0.085 | 72.934
1.5 | 0.595 | 0.00723 | -0.085 | 82.316
2 | 0.656 | 0.00715 | -0.086 | 91.726
2.5 | 0.717 | 0.00705 | -0.086 | 101.61
3 | 0.777 | 0.00702 | -0.086 | 110.775
3.5 | 0.837 | 0.00702 | -0.087 | 119.208
4 | 0.897 | 0.00705 | -0.087 | 127.189
4.5 | 0.956 | 0.00713 | -0.087 | 134.172
5 | 1.014 | 0.00718 | -0.088 | 141.296
5.5 | 1.071 | 0.00723 | -0.088 | 148.133
6 | 1.124 | 0.00741 | -0.089 | 151.747
6.5 | 1.175 | 0.00754 | -0.089 | 155.718
7 | 1.221 | 0.00774 | -0.089 | 157.872
7.5 | 1.262 | 0.00791 | -0.09 | 159.427
8 | 1.293 | 0.00818 | -0.09 | 158.147
8.5 | 1.316 | 0.00847 | -0.09 | 155.379
9 | 1.329 | 0.00875 | -0.091 | 151.858
9.5 | 1.33 | 0.00908 | -0.091 | 146.536
10 | 1.316 | 0.01137 | -0.091 | 115.691
10.5 | 1.29 | 0.01367 | -0.091 | 94.409
11 | 1.251 | 0.01469 | -0.091 | 85.143
11.5 | 1.197 | 0.01584 | -0.091 | 75.569
12 | 1.127 | 0.01735 | -0.091 | 64.942
12.5 | 1.044 | 0.01912 | -0.09 | 54.623
13 | 0.95 | 0.02189 | -0.09 | 43.389
13.5 | 0.843 | 0.02653 | -0.088 | 31.793
14 | 0.73 | 0.03384 | -0.086 | 21.583
14.5 | 0.613 | 0.04555 | -0.082 | 13.453

## 150. Re 20M Mach 0.25 (2)
BIGFOIL.COM POLAR EXPORT
HN-304TA
HN-304TA |  |  |  | Cl Max: | 1.8711 | at alpha= | 16.5 | deg
XFOIL ncrit=9 |  |  |  | L/D Max: | 154.172 | at alpha= | 6 | deg
Re: | 20000000 |  |  | Cd Min: | 0.20989 | at alpha= | -20 | deg
Mach: | 0.25 |  |  | Cl=0 at alpha= | -3.2017 | deg
|  |  |  | @ Cl=0.1, Cd= | 0.0049048
|  |  |  | @ Cl=0.4, Cd= | 0.0048889
|  |  |  | @ Cl=0.6, Cd= | 0.0051519
alpha (deg) | Cl | Cd | Cm | Cl/Cd
-20 | -0.7006 | 0.20989 | 0.0169 | -3.3379
-19 | -0.74 | 0.17666 | -0.0007 | -4.1888
-18.5 | -0.8059 | 0.15229 | -0.0148 | -5.2919
-18 | -0.9874 | 0.11139 | -0.0419 | -8.8644
-17.5 | -1.161 | 0.07878 | -0.0652 | -14.7372
-17 | -1.249 | 0.05956 | -0.0783 | -20.9704
-16.5 | -1.3062 | 0.04373 | -0.0903 | -29.8697
-16 | -1.3421 | 0.03242 | -0.099 | -41.3973
-15.5 | -1.3613 | 0.02415 | -0.1052 | -56.3685
-15 | -1.3496 | 0.01938 | -0.1052 | -69.6388
-14.5 | -1.3061 | 0.01639 | -0.1044 | -79.6888
-13.5 | -1.1968 | 0.0129 | -0.1021 | -92.7752
-13 | -1.1335 | 0.01176 | -0.1017 | -96.3861
-12.5 | -1.077 | 0.01078 | -0.1001 | -99.9072
-12 | -1.0219 | 0.01003 | -0.098 | -101.8843
-11.5 | -0.9691 | 0.0093 | -0.0956 | -104.2043
-11 | -0.914 | 0.00869 | -0.0936 | -105.1784
-10.5 | -0.8573 | 0.00816 | -0.0921 | -105.0613
-10 | -0.7993 | 0.00773 | -0.0909 | -103.4023
-9.5 | -0.7413 | 0.00733 | -0.0897 | -101.1323
-9 | -0.6831 | 0.00693 | -0.0888 | -98.5714
-8.5 | -0.6244 | 0.00665 | -0.088 | -93.8947
-8 | -0.5654 | 0.00641 | -0.0873 | -88.2059
-7.5 | -0.506 | 0.00617 | -0.0868 | -82.0097
-7 | -0.4474 | 0.00593 | -0.0863 | -75.4469
-6.5 | -0.3885 | 0.00576 | -0.0859 | -67.4479
-6 | -0.3291 | 0.00562 | -0.0856 | -58.5587
-5.5 | -0.27 | 0.00547 | -0.0854 | -49.3601
-5 | -0.2113 | 0.00536 | -0.0851 | -39.4216
-4.5 | -0.1526 | 0.00526 | -0.085 | -29.0114
-4 | -0.0937 | 0.00515 | -0.0849 | -18.1942
-3.5 | -0.0349 | 0.00503 | -0.0848 | -6.9384
-3 | 0.0236 | 0.00496 | -0.0847 | 4.7581
-2.5 | 0.0822 | 0.00492 | -0.0847 | 16.7073
-2 | 0.1407 | 0.00487 | -0.0847 | 28.8912
-1.5 | 0.199 | 0.00485 | -0.0846 | 41.0309
-1 | 0.2574 | 0.00483 | -0.0847 | 53.2919
-0.5 | 0.316 | 0.00485 | -0.0847 | 65.1546
0 | 0.3742 | 0.00488 | -0.0847 | 76.6803
0.5 | 0.4324 | 0.0049 | -0.0847 | 88.2449
1.5 | 0.5482 | 0.00508 | -0.0846 | 107.9134
2 | 0.6058 | 0.00516 | -0.0845 | 117.4031
3 | 0.7214 | 0.00539 | -0.0843 | 133.8404
3.5 | 0.7787 | 0.00553 | -0.084 | 140.8137
4 | 0.8359 | 0.00571 | -0.0837 | 146.3923
4.5 | 0.8922 | 0.00597 | -0.0832 | 149.4472
5 | 0.9493 | 0.0062 | -0.0828 | 153.1129
5.5 | 1.0048 | 0.00656 | -0.0821 | 153.1707
6 | 1.0607 | 0.00688 | -0.0814 | 154.1715
6.5 | 1.1156 | 0.00729 | -0.0804 | 153.0316
7 | 1.1704 | 0.00768 | -0.0794 | 152.3958
7.5 | 1.2246 | 0.00811 | -0.0782 | 150.9988
8 | 1.2784 | 0.00855 | -0.077 | 149.5205
8.5 | 1.3314 | 0.009 | -0.0755 | 147.9333
9 | 1.3822 | 0.0094 | -0.0735 | 147.0426
9.5 | 1.4335 | 0.00985 | -0.0715 | 145.533
10 | 1.4852 | 0.01042 | -0.0696 | 142.5336
10.5 | 1.5352 | 0.01105 | -0.0674 | 138.9321
11.5 | 1.6318 | 0.01238 | -0.0622 | 131.8094
12 | 1.6774 | 0.01309 | -0.0591 | 128.1436
12.5 | 1.7162 | 0.01386 | -0.0548 | 123.824
13 | 1.745 | 0.01468 | -0.0486 | 118.8692
13.5 | 1.7737 | 0.01566 | -0.0428 | 113.2631
14 | 1.7998 | 0.01687 | -0.037 | 106.6864
14.5 | 1.8233 | 0.01831 | -0.0313 | 99.5795
15 | 1.8409 | 0.02021 | -0.0255 | 91.0886
15.5 | 1.8573 | 0.0224 | -0.0202 | 82.9152
16 | 1.8652 | 0.02541 | -0.0151 | 73.4042
16.5 | 1.8711 | 0.02896 | -0.011 | 64.6098
17 | 1.8648 | 0.03397 | -0.0077 | 54.8955
17.5 | 1.8533 | 0.04023 | -0.0059 | 46.0676
18 | 1.8379 | 0.04779 | -0.006 | 38.4578
18.5 | 1.8115 | 0.05755 | -0.0084 | 31.477
19 | 1.7817 | 0.06881 | -0.0128 | 25.893
19.5 | 1.7408 | 0.0827 | -0.0197 | 21.0496
20 | 1.6953 | 0.09825 | -0.0284 | 17.255

## 151. Re 20M Mach 0.50 (1)
BIGFOIL.COM POLAR EXPORT
HN-304TA
HN-304TA |  |  |  | Cl Max: | 1.302 | at alpha= | 7 | deg
JavaFoil+Calcfoil stall+Eppler ext transition |  |  |  | L/D Max: | 144.537 | at alpha= | 6 | deg
Re: | 20000000 |  |  | Cd Min: | 0.00662 | at alpha= | -3.5 | deg
Mach: | 0.5 |  |  | Cl=0 at alpha= | -3.3456 | deg
|  |  |  | @ Cl=0.1, Cd= | 0.0066762
|  |  |  | @ Cl=0.4, Cd= | 0.0076074
|  |  |  | @ Cl=0.6, Cd= | 0.0077871
alpha (deg) | Cl | Cd | Cm | Cl/Cd
-20 | -0.892 | 0.19043 | -0.044 | -4.684
-19.5 | -0.867 | 0.1711 | -0.045 | -5.068
-19 | -0.84 | 0.16465 | -0.045 | -5.105
-18.5 | -0.814 | 0.1609 | -0.044 | -5.058
-18 | -0.787 | 0.15621 | -0.044 | -5.038
-17.5 | -0.76 | 0.14896 | -0.044 | -5.105
-17 | -0.735 | 0.13963 | -0.045 | -5.265
-16.5 | -0.708 | 0.13356 | -0.044 | -5.301
-16 | -0.682 | 0.1223 | -0.044 | -5.574
-15.5 | -0.656 | 0.11256 | -0.045 | -5.825
-15 | -0.63 | 0.10348 | -0.046 | -6.092
-14.5 | -0.603 | 0.10057 | -0.045 | -5.997
-14 | -0.577 | 0.09341 | -0.046 | -6.18
-13.5 | -0.555 | 0.08117 | -0.051 | -6.842
-13 | -0.537 | 0.06755 | -0.056 | -7.945
-12.5 | -0.495 | 0.08452 | -0.044 | -5.862
-12 | -0.473 | 0.07305 | -0.05 | -6.471
-11.5 | -0.458 | 0.05526 | -0.059 | -8.288
-11 | -0.461 | 0.02804 | -0.072 | -16.432
-10.5 | -0.388 | 0.06827 | -0.045 | -5.685
-10 | -0.371 | 0.0518 | -0.057 | -7.157
-9.5 | -0.385 | 0.01717 | -0.077 | -22.419
-9 | -0.311 | 0.05259 | -0.052 | -5.909
-8.5 | -0.287 | 0.04566 | -0.057 | -6.276
-8 | -0.307 | 0.00983 | -0.084 | -31.264
-7.5 | -0.269 | 0.0112 | -0.083 | -24.032
-7 | -0.394 | 0.00809 | -0.087 | -48.715
-6.5 | -0.379 | 0.00793 | -0.087 | -47.82
-6 | -0.335 | 0.00756 | -0.088 | -44.321
-5.5 | -0.28 | 0.0073 | -0.088 | -38.283
-5 | -0.219 | 0.00709 | -0.089 | -30.854
-4.5 | -0.155 | 0.00687 | -0.089 | -22.524
-4 | -0.088 | 0.00676 | -0.09 | -13.088
-3.5 | -0.021 | 0.00662 | -0.09 | -3.167
-3 | 0.047 | 0.00673 | -0.091 | 7.04
-2.5 | 0.116 | 0.00666 | -0.091 | 17.427
-2 | 0.185 | 0.00726 | -0.092 | 25.491
-1.5 | 0.254 | 0.00779 | -0.092 | 32.58
-1 | 0.323 | 0.00767 | -0.093 | 42.045
-0.5 | 0.391 | 0.00761 | -0.093 | 51.418
0 | 0.46 | 0.00759 | -0.094 | 60.567
0.5 | 0.528 | 0.00761 | -0.094 | 69.391
1 | 0.596 | 0.00779 | -0.095 | 76.552
1.5 | 0.665 | 0.00774 | -0.095 | 85.863
2 | 0.732 | 0.00768 | -0.096 | 95.4
2.5 | 0.8 | 0.00766 | -0.096 | 104.393
3 | 0.867 | 0.00763 | -0.097 | 113.633
3.5 | 0.934 | 0.00771 | -0.097 | 121.138
4 | 0.999 | 0.00779 | -0.097 | 128.336
4.5 | 1.064 | 0.00787 | -0.098 | 135.106
5 | 1.127 | 0.00808 | -0.098 | 139.511
5.5 | 1.185 | 0.00828 | -0.099 | 143.247
6 | 1.237 | 0.00856 | -0.099 | 144.537
6.5 | 1.278 | 0.00898 | -0.099 | 142.334
7 | 1.302 | 0.00961 | -0.1 | 135.475
7.5 | 1.282 | 0.01095 | -0.1 | 117.033
8 | 1.126 | 0.01429 | -0.1 | 78.792
8.5 | 0.798 | 0.01549 | -0.1 | 51.518
9 | 0.815 | 0.01928 | -0.098 | 42.27
9.5 | 0.851 | 0.01903 | -0.099 | 44.703
10 | 0.886 | 0.0188 | -0.1 | 47.11
10.5 | 0.888 | 0.02561 | -0.096 | 34.677
11 | 0.937 | 0.02219 | -0.099 | 42.247
11.5 | 0.922 | 0.03502 | -0.093 | 26.324
12 | 0.848 | 0.08553 | -0.063 | 9.915

## 152. Re 20M Mach 0.50 (2)
BIGFOIL.COM POLAR EXPORT
HN-304TA
HN-304TA |  |  |  | Cl Max: | 1.5603 | at alpha= | 9 | deg
XFOIL ncrit=9 |  |  |  | L/D Max: | 161.507 | at alpha= | 5.5 | deg
Re: | 20000000 |  |  | Cd Min: | 0.12156 | at alpha= | -13 | deg
Mach: | 0.5 |  |  | Cl=0 at alpha= | -3.1507 | deg
|  |  |  | @ Cl=0.1, Cd= | 0.0049892
|  |  |  | @ Cl=0.4, Cd= | 0.0049406
|  |  |  | @ Cl=0.6, Cd= | 0.005176
alpha (deg) | Cl | Cd | Cm | Cl/Cd
-13 | -0.512 | 0.12156 | -0.0409 | -4.2119
-12.5 | -0.5155 | 0.11017 | -0.0483 | -4.6791
-12 | -0.5165 | 0.09935 | -0.056 | -5.1988
-11.5 | -0.5206 | 0.08893 | -0.0634 | -5.854
-11 | -0.5233 | 0.07863 | -0.0716 | -6.6552
-9 | -0.523 | 0.02771 | -0.1334 | -18.8741
-8.5 | -0.566 | 0.02346 | -0.1259 | -24.1262
-8 | -0.5907 | 0.01719 | -0.1194 | -34.363
-7.5 | -0.5896 | 0.01055 | -0.1126 | -55.8863
-7 | -0.5418 | 0.00715 | -0.107 | -75.7762
-6.5 | -0.4704 | 0.0064 | -0.1037 | -73.5
-6 | -0.3977 | 0.00606 | -0.1015 | -65.6271
-5.5 | -0.3254 | 0.0058 | -0.0998 | -56.1034
-5 | -0.2545 | 0.00562 | -0.0984 | -45.2847
-4.5 | -0.1847 | 0.00546 | -0.0973 | -33.8278
-4 | -0.1158 | 0.00534 | -0.0963 | -21.6854
-3.5 | -0.0473 | 0.0052 | -0.0956 | -9.0962
-3 | 0.0204 | 0.00505 | -0.0951 | 4.0396
-2.5 | 0.0879 | 0.005 | -0.0946 | 17.58
-2 | 0.1548 | 0.00494 | -0.0943 | 31.336
-1.5 | 0.2216 | 0.00491 | -0.094 | 45.1324
-1 | 0.2881 | 0.00488 | -0.0938 | 59.0369
-0.5 | 0.3545 | 0.00492 | -0.0936 | 72.0528
0 | 0.4209 | 0.00495 | -0.0934 | 85.0303
0.5 | 0.4869 | 0.00499 | -0.0932 | 97.5752
1 | 0.553 | 0.00509 | -0.0929 | 108.6444
1.5 | 0.6186 | 0.00521 | -0.0925 | 118.7332
2 | 0.6845 | 0.00531 | -0.092 | 128.9077
2.5 | 0.7504 | 0.00549 | -0.0914 | 136.6849
3 | 0.8168 | 0.00563 | -0.0907 | 145.0799
3.5 | 0.883 | 0.00581 | -0.0898 | 151.9793
4 | 0.9487 | 0.00607 | -0.0885 | 156.2932
4.5 | 1.0148 | 0.00637 | -0.0871 | 159.3093
5 | 1.0805 | 0.00674 | -0.0853 | 160.3116
5.5 | 1.1467 | 0.0071 | -0.0832 | 161.507
6 | 1.211 | 0.00761 | -0.0806 | 159.1327
6.5 | 1.2746 | 0.00817 | -0.0774 | 156.0098
7 | 1.3377 | 0.00877 | -0.0738 | 152.5314
7.5 | 1.3991 | 0.00945 | -0.0694 | 148.0529
8 | 1.4618 | 0.01005 | -0.0648 | 145.4527
8.5 | 1.5319 | 0.01064 | -0.0572 | 143.9756
9 | 1.5603 | 0.01178 | -0.0463 | 132.4533