## index
index | Re | Mach | Datasource
1 | 50000 | 0 | JavaFoil+Calcfoil stall+Eppler ext transition
2 | 50000 | 0.1 | JavaFoil+Calcfoil stall+Eppler ext transition
3 | 50000 | 0.25 | JavaFoil+Calcfoil stall+Eppler ext transition
4 | 50000 | 0.5 | JavaFoil+Calcfoil stall+Eppler ext transition
5 | 100000 | 0 | JavaFoil+Calcfoil stall+Eppler ext transition
6 | 100000 | 0.1 | JavaFoil+Calcfoil stall+Eppler ext transition
7 | 100000 | 0.25 | JavaFoil+Calcfoil stall+Eppler ext transition
8 | 100000 | 0.5 | JavaFoil+Calcfoil stall+Eppler ext transition
9 | 250000 | 0 | JavaFoil+Calcfoil stall+Eppler ext transition
10 | 250000 | 0.1 | JavaFoil+Calcfoil stall+Eppler ext transition
11 | 250000 | 0.25 | JavaFoil+Calcfoil stall+Eppler ext transition
12 | 250000 | 0.5 | JavaFoil+Calcfoil stall+Eppler ext transition
13 | 500000 | 0 | JavaFoil+Calcfoil stall+Eppler ext transition
14 | 500000 | 0.1 | JavaFoil+Calcfoil stall+Eppler ext transition
15 | 500000 | 0.25 | JavaFoil+Calcfoil stall+Eppler ext transition
16 | 500000 | 0.5 | JavaFoil+Calcfoil stall+Eppler ext transition
17 | 750000 | 0 | JavaFoil+Calcfoil stall+Eppler ext transition
18 | 750000 | 0.1 | JavaFoil+Calcfoil stall+Eppler ext transition
19 | 750000 | 0.25 | JavaFoil+Calcfoil stall+Eppler ext transition
20 | 750000 | 0.5 | JavaFoil+Calcfoil stall+Eppler ext transition
21 | 1000000 | 0 | JavaFoil+Calcfoil stall+Eppler ext transition
22 | 1000000 | 0.1 | JavaFoil+Calcfoil stall+Eppler ext transition
23 | 1000000 | 0.25 | JavaFoil+Calcfoil stall+Eppler ext transition
24 | 1000000 | 0.5 | JavaFoil+Calcfoil stall+Eppler ext transition
25 | 2000000 | 0 | JavaFoil+Calcfoil stall+Eppler ext transition
26 | 2000000 | 0.1 | JavaFoil+Calcfoil stall+Eppler ext transition
27 | 2000000 | 0.25 | JavaFoil+Calcfoil stall+Eppler ext transition
28 | 2000000 | 0.5 | JavaFoil+Calcfoil stall+Eppler ext transition
29 | 3000000 | 0 | JavaFoil+Calcfoil stall+Eppler ext transition
30 | 3000000 | 0.1 | JavaFoil+Calcfoil stall+Eppler ext transition
31 | 3000000 | 0.25 | JavaFoil+Calcfoil stall+Eppler ext transition
32 | 3000000 | 0.5 | JavaFoil+Calcfoil stall+Eppler ext transition
33 | 4000000 | 0 | JavaFoil+Calcfoil stall+Eppler ext transition
34 | 4000000 | 0.1 | JavaFoil+Calcfoil stall+Eppler ext transition
35 | 4000000 | 0.25 | JavaFoil+Calcfoil stall+Eppler ext transition
36 | 4000000 | 0.5 | JavaFoil+Calcfoil stall+Eppler ext transition
37 | 5000000 | 0 | JavaFoil+Calcfoil stall+Eppler ext transition
38 | 5000000 | 0.1 | JavaFoil+Calcfoil stall+Eppler ext transition
39 | 5000000 | 0.25 | JavaFoil+Calcfoil stall+Eppler ext transition
40 | 5000000 | 0.5 | JavaFoil+Calcfoil stall+Eppler ext transition
41 | 6000000 | 0 | JavaFoil+Calcfoil stall+Eppler ext transition
42 | 6000000 | 0.1 | JavaFoil+Calcfoil stall+Eppler ext transition
43 | 6000000 | 0.25 | JavaFoil+Calcfoil stall+Eppler ext transition
44 | 6000000 | 0.5 | JavaFoil+Calcfoil stall+Eppler ext transition
45 | 7000000 | 0 | JavaFoil+Calcfoil stall+Eppler ext transition
46 | 7000000 | 0.1 | JavaFoil+Calcfoil stall+Eppler ext transition
47 | 7000000 | 0.25 | JavaFoil+Calcfoil stall+Eppler ext transition
48 | 7000000 | 0.5 | JavaFoil+Calcfoil stall+Eppler ext transition
49 | 8000000 | 0 | JavaFoil+Calcfoil stall+Eppler ext transition
50 | 8000000 | 0.1 | JavaFoil+Calcfoil stall+Eppler ext transition
51 | 8000000 | 0.25 | JavaFoil+Calcfoil stall+Eppler ext transition
52 | 8000000 | 0.5 | JavaFoil+Calcfoil stall+Eppler ext transition
53 | 10000000 | 0 | JavaFoil+Calcfoil stall+Eppler ext transition
54 | 10000000 | 0.1 | JavaFoil+Calcfoil stall+Eppler ext transition
55 | 10000000 | 0.25 | JavaFoil+Calcfoil stall+Eppler ext transition
56 | 10000000 | 0.5 | JavaFoil+Calcfoil stall+Eppler ext transition
57 | 12000000 | 0 | JavaFoil+Calcfoil stall+Eppler ext transition
58 | 12000000 | 0.1 | JavaFoil+Calcfoil stall+Eppler ext transition
59 | 12000000 | 0.25 | JavaFoil+Calcfoil stall+Eppler ext transition
60 | 12000000 | 0.5 | JavaFoil+Calcfoil stall+Eppler ext transition
61 | 14000000 | 0 | JavaFoil+Calcfoil stall+Eppler ext transition
62 | 14000000 | 0.1 | JavaFoil+Calcfoil stall+Eppler ext transition
63 | 14000000 | 0.25 | JavaFoil+Calcfoil stall+Eppler ext transition
64 | 14000000 | 0.5 | JavaFoil+Calcfoil stall+Eppler ext transition
65 | 16000000 | 0 | JavaFoil+Calcfoil stall+Eppler ext transition
66 | 16000000 | 0.1 | JavaFoil+Calcfoil stall+Eppler ext transition
67 | 16000000 | 0.25 | JavaFoil+Calcfoil stall+Eppler ext transition
68 | 16000000 | 0.5 | JavaFoil+Calcfoil stall+Eppler ext transition
69 | 18000000 | 0 | JavaFoil+Calcfoil stall+Eppler ext transition
70 | 18000000 | 0.1 | JavaFoil+Calcfoil stall+Eppler ext transition
71 | 18000000 | 0.25 | JavaFoil+Calcfoil stall+Eppler ext transition
72 | 18000000 | 0.5 | JavaFoil+Calcfoil stall+Eppler ext transition
73 | 20000000 | 0 | JavaFoil+Calcfoil stall+Eppler ext transition
74 | 20000000 | 0.1 | JavaFoil+Calcfoil stall+Eppler ext transition
75 | 20000000 | 0.25 | JavaFoil+Calcfoil stall+Eppler ext transition
76 | 20000000 | 0.5 | JavaFoil+Calcfoil stall+Eppler ext transition

## 1. Re 50k Mach 0.00 (1)
BIGFOIL.COM POLAR EXPORT
NACA64-715
NACA64-715 |  |  |  | Cl Max: | 1.471 | at alpha= | 7 | deg
JavaFoil+Calcfoil stall+Eppler ext transition |  |  |  | L/D Max: | 45.033 | at alpha= | 4 | deg
Re: | 50000 |  |  | Cd Min: | 0.01979 | at alpha= | -3.5 | deg
Mach: | 0 |  |  | Cl=0 at alpha= | -6.1458 | deg
|  |  |  | @ Cl=0.1, Cd= | 0.046558
|  |  |  | @ Cl=0.4, Cd= | 0.022141
|  |  |  | @ Cl=0.6, Cd= | 0.021444
alpha (deg) | Cl | Cd | Cm | Cl/Cd
-20 | -0.572 | 0.29765 | -0.036 | -1.921
-19.5 | -0.583 | 0.28669 | -0.035 | -2.033
-19 | -0.593 | 0.26117 | -0.037 | -2.27
-18.5 | -0.601 | 0.24978 | -0.036 | -2.407
-18 | -0.608 | 0.23057 | -0.037 | -2.638
-17.5 | -0.615 | 0.21165 | -0.05 | -2.903
-17 | -0.618 | 0.19763 | -0.052 | -3.125
-16.5 | -0.618 | 0.18653 | -0.053 | -3.315
-16 | -0.616 | 0.17445 | -0.053 | -3.533
-15.5 | -0.612 | 0.16429 | -0.054 | -3.723
-15 | -0.604 | 0.15204 | -0.054 | -3.971
-14.5 | -0.593 | 0.14172 | -0.057 | -4.185
-14 | -0.579 | 0.13052 | -0.057 | -4.435
-13.5 | -0.561 | 0.12202 | -0.059 | -4.601
-13 | -0.54 | 0.1227 | -0.055 | -4.399
-12.5 | -0.516 | 0.11316 | -0.056 | -4.557
-12 | -0.488 | 0.10539 | -0.057 | -4.632
-11.5 | -0.458 | 0.09755 | -0.057 | -4.691
-11 | -0.424 | 0.09228 | -0.058 | -4.596
-10.5 | -0.388 | 0.08627 | -0.058 | -4.499
-10 | -0.35 | 0.0809 | -0.059 | -4.321
-9.5 | -0.308 | 0.0754 | -0.06 | -4.089
-9 | -0.265 | 0.07103 | -0.061 | -3.73
-8.5 | -0.221 | 0.06622 | -0.062 | -3.33
-8 | -0.175 | 0.06259 | -0.062 | -2.796
-7.5 | -0.129 | 0.05929 | -0.064 | -2.172
-7 | -0.082 | 0.05594 | -0.065 | -1.461
-6.5 | -0.034 | 0.05286 | -0.066 | -0.645
-6 | 0.014 | 0.05057 | -0.067 | 0.278
-5.5 | 0.063 | 0.04803 | -0.069 | 1.303
-5 | 0.111 | 0.04612 | -0.07 | 2.417
-4.5 | 0.161 | 0.04413 | -0.073 | 3.644
-4 | 0.252 | 0.0202 | -0.142 | 12.476
-3.5 | 0.312 | 0.01979 | -0.143 | 15.784
-3 | 0.356 | 0.02232 | -0.135 | 15.95
-2.5 | 0.415 | 0.02208 | -0.137 | 18.785
-2 | 0.474 | 0.02177 | -0.138 | 21.762
-1.5 | 0.533 | 0.02156 | -0.139 | 24.725
-1 | 0.593 | 0.02145 | -0.14 | 27.641
-0.5 | 0.653 | 0.0214 | -0.14 | 30.537
0 | 0.733 | 0.02037 | -0.141 | 35.997
0.5 | 0.79 | 0.0208 | -0.142 | 37.965
1 | 0.846 | 0.02128 | -0.143 | 39.754
1.5 | 0.902 | 0.02181 | -0.143 | 41.334
2 | 0.957 | 0.02243 | -0.144 | 42.653
2.5 | 1.011 | 0.02311 | -0.144 | 43.729
3 | 1.058 | 0.02388 | -0.144 | 44.306
3.5 | 1.109 | 0.02473 | -0.145 | 44.841
4 | 1.157 | 0.0257 | -0.145 | 45.033
4.5 | 1.205 | 0.0268 | -0.145 | 44.947
5 | 1.25 | 0.028 | -0.145 | 44.651
5.5 | 1.293 | 0.02935 | -0.145 | 44.058
6 | 1.389 | 0.03179 | -0.152 | 43.691
6.5 | 1.431 | 0.03319 | -0.153 | 43.134
7 | 1.471 | 0.03468 | -0.153 | 42.426
7.5 | 1.26 | 0.05822 | -0.074 | 21.64
8 | 1.29 | 0.06243 | -0.07 | 20.671
8.5 | 1.319 | 0.06652 | -0.068 | 19.826
9 | 1.343 | 0.07145 | -0.067 | 18.791
9.5 | 1.362 | 0.07685 | -0.066 | 17.725
10 | 1.378 | 0.08327 | -0.064 | 16.545
10.5 | 1.389 | 0.08963 | -0.063 | 15.501
11 | 1.397 | 0.09482 | -0.062 | 14.734
11.5 | 1.4 | 0.10388 | -0.061 | 13.482
12 | 1.396 | 0.10978 | -0.059 | 12.715

## 2. Re 50k Mach 0.10 (1)
BIGFOIL.COM POLAR EXPORT
NACA64-715
NACA64-715 |  |  |  | Cl Max: | 1.476 | at alpha= | 7 | deg
JavaFoil+Calcfoil stall+Eppler ext transition |  |  |  | L/D Max: | 44.833 | at alpha= | 4 | deg
Re: | 50000 |  |  | Cd Min: | 0.01991 | at alpha= | -3.5 | deg
Mach: | 0.1 |  |  | Cl=0 at alpha= | -6.1458 | deg
|  |  |  | @ Cl=0.1, Cd= | 0.0467
|  |  |  | @ Cl=0.4, Cd= | 0.022187
|  |  |  | @ Cl=0.6, Cd= | 0.021549
alpha (deg) | Cl | Cd | Cm | Cl/Cd
-20 | -0.531 | 0.30829 | -0.036 | -1.723
-19.5 | -0.545 | 0.29399 | -0.034 | -1.854
-19 | -0.558 | 0.27252 | -0.037 | -2.048
-18.5 | -0.57 | 0.26019 | -0.036 | -2.19
-18 | -0.58 | 0.24132 | -0.036 | -2.403
-17.5 | -0.588 | 0.22003 | -0.039 | -2.673
-17 | -0.594 | 0.20236 | -0.039 | -2.936
-16.5 | -0.599 | 0.19338 | -0.052 | -3.098
-16 | -0.6 | 0.17961 | -0.053 | -3.34
-15.5 | -0.598 | 0.17154 | -0.054 | -3.485
-15 | -0.593 | 0.15701 | -0.056 | -3.775
-14.5 | -0.584 | 0.14379 | -0.057 | -4.062
-14 | -0.572 | 0.13587 | -0.058 | -4.21
-13.5 | -0.556 | 0.12499 | -0.059 | -4.45
-13 | -0.537 | 0.11735 | -0.059 | -4.574
-12.5 | -0.513 | 0.11354 | -0.056 | -4.521
-12 | -0.487 | 0.10688 | -0.057 | -4.556
-11.5 | -0.457 | 0.09947 | -0.057 | -4.596
-11 | -0.424 | 0.09325 | -0.058 | -4.55
-10.5 | -0.389 | 0.08752 | -0.059 | -4.44
-10 | -0.35 | 0.08186 | -0.059 | -4.28
-9.5 | -0.309 | 0.07637 | -0.06 | -4.049
-9 | -0.266 | 0.07157 | -0.061 | -3.715
-8.5 | -0.221 | 0.06669 | -0.062 | -3.319
-8 | -0.176 | 0.06298 | -0.063 | -2.79
-7.5 | -0.129 | 0.05944 | -0.064 | -2.175
-7 | -0.082 | 0.05619 | -0.065 | -1.461
-6.5 | -0.034 | 0.05304 | -0.066 | -0.646
-6 | 0.014 | 0.05072 | -0.068 | 0.278
-5.5 | 0.063 | 0.04815 | -0.069 | 1.306
-5 | 0.112 | 0.04623 | -0.07 | 2.423
-4.5 | 0.162 | 0.04424 | -0.073 | 3.652
-4 | 0.253 | 0.02028 | -0.143 | 12.483
-3.5 | 0.314 | 0.01991 | -0.144 | 15.753
-3 | 0.358 | 0.0221 | -0.136 | 16.186
-2.5 | 0.416 | 0.02222 | -0.137 | 18.745
-2 | 0.476 | 0.02189 | -0.138 | 21.724
-1.5 | 0.536 | 0.02165 | -0.139 | 24.74
-1 | 0.596 | 0.02155 | -0.14 | 27.633
-0.5 | 0.656 | 0.02153 | -0.141 | 30.473
0 | 0.737 | 0.02045 | -0.142 | 36.011
0.5 | 0.793 | 0.02089 | -0.142 | 37.962
1 | 0.85 | 0.02138 | -0.143 | 39.737
1.5 | 0.906 | 0.02192 | -0.144 | 41.314
2 | 0.961 | 0.02256 | -0.144 | 42.593
2.5 | 1.015 | 0.02326 | -0.145 | 43.653
3 | 1.063 | 0.02403 | -0.145 | 44.231
3.5 | 1.113 | 0.02491 | -0.145 | 44.685
4 | 1.162 | 0.02591 | -0.145 | 44.833
4.5 | 1.209 | 0.027 | -0.145 | 44.793
5 | 1.255 | 0.02821 | -0.146 | 44.508
5.5 | 1.299 | 0.02959 | -0.146 | 43.888
6 | 1.394 | 0.03207 | -0.153 | 43.476
6.5 | 1.437 | 0.03349 | -0.153 | 42.895
7 | 1.476 | 0.03502 | -0.153 | 42.144
7.5 | 1.264 | 0.05836 | -0.074 | 21.663
8 | 1.295 | 0.06277 | -0.071 | 20.625
8.5 | 1.322 | 0.06751 | -0.068 | 19.586
9 | 1.345 | 0.0727 | -0.067 | 18.501
9.5 | 1.363 | 0.0788 | -0.066 | 17.304
10 | 1.378 | 0.08354 | -0.064 | 16.489
10.5 | 1.387 | 0.09037 | -0.062 | 15.353
11 | 1.393 | 0.09779 | -0.063 | 14.248
11.5 | 1.394 | 0.10416 | -0.061 | 13.385
12 | 1.387 | 0.11285 | -0.06 | 12.291

## 3. Re 50k Mach 0.25 (1)
BIGFOIL.COM POLAR EXPORT
NACA64-715
NACA64-715 |  |  |  | Cl Max: | 1.501 | at alpha= | 7 | deg
JavaFoil+Calcfoil stall+Eppler ext transition |  |  |  | L/D Max: | 44.089 | at alpha= | 4 | deg
Re: | 50000 |  |  | Cd Min: | 0.0204 | at alpha= | -3.5 | deg
Mach: | 0.25 |  |  | Cl=0 at alpha= | -6.1429 | deg
|  |  |  | @ Cl=0.1, Cd= | 0.047329
|  |  |  | @ Cl=0.4, Cd= | 0.022983
|  |  |  | @ Cl=0.6, Cd= | 0.022114
alpha (deg) | Cl | Cd | Cm | Cl/Cd
-19 | -0.216 | 0.39448 | -0.045 | -0.547
-18.5 | -0.269 | 0.36326 | -0.046 | -0.742
-18 | -0.315 | 0.3847 | -0.039 | -0.82
-17.5 | -0.356 | 0.36287 | -0.038 | -0.982
-17 | -0.393 | 0.31005 | -0.038 | -1.267
-16.5 | -0.425 | 0.27142 | -0.037 | -1.566
-16 | -0.453 | 0.2271 | -0.039 | -1.993
-15.5 | -0.475 | 0.19977 | -0.039 | -2.378
-15 | -0.492 | 0.1831 | -0.04 | -2.688
-14.5 | -0.504 | 0.16627 | -0.041 | -3.029
-14 | -0.51 | 0.15049 | -0.057 | -3.392
-13.5 | -0.51 | 0.14171 | -0.059 | -3.599
-13 | -0.504 | 0.1331 | -0.059 | -3.783
-12.5 | -0.491 | 0.11686 | -0.061 | -4.205
-12 | -0.473 | 0.11534 | -0.058 | -4.1
-11.5 | -0.45 | 0.10689 | -0.058 | -4.206
-11 | -0.422 | 0.09788 | -0.059 | -4.309
-10.5 | -0.389 | 0.09077 | -0.06 | -4.291
-10 | -0.353 | 0.08461 | -0.06 | -4.176
-9.5 | -0.313 | 0.0786 | -0.061 | -3.986
-9 | -0.27 | 0.07301 | -0.062 | -3.7
-8.5 | -0.225 | 0.06855 | -0.063 | -3.289
-8 | -0.179 | 0.06422 | -0.064 | -2.793
-7.5 | -0.132 | 0.06028 | -0.066 | -2.193
-7 | -0.084 | 0.05661 | -0.067 | -1.484
-6.5 | -0.035 | 0.05367 | -0.068 | -0.654
-6 | 0.014 | 0.05134 | -0.069 | 0.282
-5.5 | 0.065 | 0.04882 | -0.07 | 1.322
-5 | 0.115 | 0.04669 | -0.072 | 2.463
-4.5 | 0.166 | 0.04483 | -0.074 | 3.697
-4 | 0.217 | 0.0428 | -0.079 | 5.073
-3.5 | 0.321 | 0.0204 | -0.147 | 15.752
-3 | 0.366 | 0.02321 | -0.139 | 15.79
-2.5 | 0.426 | 0.02281 | -0.14 | 18.699
-2 | 0.487 | 0.02247 | -0.141 | 21.679
-1.5 | 0.548 | 0.02224 | -0.142 | 24.664
-1 | 0.61 | 0.02209 | -0.143 | 27.618
-0.5 | 0.672 | 0.02209 | -0.144 | 30.429
0 | 0.754 | 0.02095 | -0.145 | 36.008
0.5 | 0.812 | 0.02143 | -0.145 | 37.901
1 | 0.87 | 0.02196 | -0.146 | 39.62
1.5 | 0.927 | 0.02257 | -0.146 | 41.085
2 | 0.984 | 0.02327 | -0.147 | 42.288
2.5 | 1.04 | 0.02402 | -0.147 | 43.275
3 | 1.087 | 0.02491 | -0.148 | 43.649
3.5 | 1.139 | 0.02584 | -0.148 | 44.056
4 | 1.188 | 0.02694 | -0.148 | 44.089
4.5 | 1.236 | 0.02814 | -0.148 | 43.935
5 | 1.282 | 0.02949 | -0.148 | 43.47
5.5 | 1.325 | 0.03106 | -0.148 | 42.642
6 | 1.423 | 0.03373 | -0.156 | 42.18
6.5 | 1.464 | 0.03533 | -0.157 | 41.423
7 | 1.501 | 0.03695 | -0.157 | 40.608
7.5 | 1.286 | 0.06034 | -0.074 | 21.32
8 | 1.313 | 0.06533 | -0.07 | 20.1
8.5 | 1.337 | 0.07046 | -0.069 | 18.975
9 | 1.353 | 0.07651 | -0.068 | 17.69
9.5 | 1.363 | 0.08289 | -0.066 | 16.446
10 | 1.366 | 0.09081 | -0.064 | 15.047
10.5 | 1.363 | 0.09957 | -0.061 | 13.686
11 | 1.352 | 0.10732 | -0.059 | 12.599
11.5 | 1.335 | 0.11791 | -0.06 | 11.318
12 | 1.303 | 0.12735 | -0.059 | 10.234

## 4. Re 50k Mach 0.50 (1)
BIGFOIL.COM POLAR EXPORT
NACA64-715
NACA64-715 |  |  |  | Cl Max: | 1.492 | at alpha= | 5.5 | deg
JavaFoil+Calcfoil stall+Eppler ext transition |  |  |  | L/D Max: | 40.917 | at alpha= | 2.5 | deg
Re: | 50000 |  |  | Cd Min: | 0.02253 | at alpha= | -3.5 | deg
Mach: | 0.5 |  |  | Cl=0 at alpha= | -6.1482 | deg
|  |  |  | @ Cl=0.1, Cd= | 0.050272
|  |  |  | @ Cl=0.4, Cd= | 0.025383
|  |  |  | @ Cl=0.6, Cd= | 0.024871
alpha (deg) | Cl | Cd | Cm | Cl/Cd
-20 | -0.775 | 0.42059 | -0.076 | -1.843
-19.5 | -0.747 | 0.40304 | -0.075 | -1.854
-19 | -0.72 | 0.39526 | -0.075 | -1.821
-18.5 | -0.692 | 0.39321 | -0.076 | -1.76
-18 | -0.664 | 0.38068 | -0.076 | -1.745
-17.5 | -0.637 | 0.37536 | -0.077 | -1.696
-17 | -0.607 | 0.3723 | -0.072 | -1.631
-16.5 | -0.579 | 0.35863 | -0.072 | -1.615
-16 | -0.551 | 0.34806 | -0.073 | -1.584
-15.5 | -0.524 | 0.34403 | -0.073 | -1.522
-15 | -0.496 | 0.33691 | -0.074 | -1.472
-14.5 | -0.468 | 0.33322 | -0.074 | -1.405
-14 | -0.439 | 0.29021 | -0.069 | -1.513
-13.5 | -0.411 | 0.29043 | -0.069 | -1.416
-13 | -0.383 | 0.27347 | -0.07 | -1.402
-12.5 | -0.355 | 0.26622 | -0.07 | -1.335
-12 | -0.328 | 0.26181 | -0.07 | -1.251
-11.5 | -0.3 | 0.25814 | -0.071 | -1.161
-11 | -0.271 | 0.2452 | -0.063 | -1.105
-10.5 | -0.243 | 0.21445 | -0.064 | -1.134
-10 | -0.215 | 0.21512 | -0.064 | -1.001
-9.5 | -0.225 | 0.11909 | -0.045 | -1.888
-9 | -0.255 | 0.10238 | -0.065 | -2.49
-8.5 | -0.227 | 0.08429 | -0.067 | -2.699
-8 | -0.188 | 0.07574 | -0.068 | -2.477
-7.5 | -0.141 | 0.06818 | -0.07 | -2.073
-7 | -0.091 | 0.06227 | -0.072 | -1.464
-6.5 | -0.038 | 0.05759 | -0.074 | -0.668
-6 | 0.016 | 0.05443 | -0.076 | 0.293
-5.5 | 0.071 | 0.0516 | -0.077 | 1.385
-5 | 0.128 | 0.04899 | -0.078 | 2.607
-4.5 | 0.185 | 0.04673 | -0.08 | 3.948
-4 | 0.242 | 0.04489 | -0.083 | 5.384
-3.5 | 0.355 | 0.02253 | -0.16 | 15.743
-3 | 0.405 | 0.0257 | -0.151 | 15.766
-2.5 | 0.472 | 0.02528 | -0.152 | 18.654
-2 | 0.538 | 0.02501 | -0.153 | 21.528
-1.5 | 0.605 | 0.02486 | -0.154 | 24.357
-1 | 0.674 | 0.02477 | -0.155 | 27.195
-0.5 | 0.742 | 0.02482 | -0.156 | 29.893
0 | 0.833 | 0.0234 | -0.157 | 35.583
0.5 | 0.897 | 0.0241 | -0.157 | 37.202
1 | 0.96 | 0.02491 | -0.158 | 38.543
1.5 | 1.023 | 0.02579 | -0.159 | 39.661
2 | 1.084 | 0.02684 | -0.159 | 40.386
2.5 | 1.145 | 0.02798 | -0.159 | 40.917
3 | 1.193 | 0.02926 | -0.159 | 40.766
3.5 | 1.247 | 0.03074 | -0.159 | 40.55
4 | 1.297 | 0.03238 | -0.159 | 40.076
4.5 | 1.346 | 0.03419 | -0.159 | 39.359
5 | 1.45 | 0.03774 | -0.168 | 38.422
5.5 | 1.492 | 0.03999 | -0.169 | 37.303
6 | 1.285 | 0.05392 | -0.083 | 23.826
6.5 | 1.302 | 0.06014 | -0.076 | 21.65
7 | 1.305 | 0.06662 | -0.073 | 19.59
7.5 | 1.281 | 0.07735 | -0.07 | 16.56
8 | 1.194 | 0.09496 | -0.064 | 12.579
8.5 | 0.798 | 0.19224 | -0.059 | 4.153
9 | 0.825 | 0.20117 | -0.069 | 4.103
9.5 | 0.852 | 0.23822 | -0.07 | 3.576
10 | 0.878 | 0.24076 | -0.07 | 3.646
10.5 | 0.906 | 0.26418 | -0.081 | 3.428

## 5. Re 100k Mach 0.00 (1)
BIGFOIL.COM POLAR EXPORT
NACA64-715
NACA64-715 |  |  |  | Cl Max: | 1.582 | at alpha= | 8.5 | deg
JavaFoil+Calcfoil stall+Eppler ext transition |  |  |  | L/D Max: | 65.807 | at alpha= | 5 | deg
Re: | 100000 |  |  | Cd Min: | 0.01469 | at alpha= | 0.5 | deg
Mach: | 0 |  |  | Cl=0 at alpha= | -6.1458 | deg
|  |  |  | @ Cl=0.1, Cd= | 0.042401
|  |  |  | @ Cl=0.4, Cd= | 0.015473
|  |  |  | @ Cl=0.6, Cd= | 0.014878
alpha (deg) | Cl | Cd | Cm | Cl/Cd
-20 | -0.572 | 0.2494 | -0.037 | -2.292
-19.5 | -0.583 | 0.23765 | -0.036 | -2.452
-19 | -0.593 | 0.22036 | -0.038 | -2.69
-18.5 | -0.601 | 0.21292 | -0.037 | -2.824
-18 | -0.608 | 0.19974 | -0.038 | -3.045
-17.5 | -0.615 | 0.18859 | -0.053 | -3.261
-17 | -0.618 | 0.17614 | -0.054 | -3.509
-16.5 | -0.619 | 0.16137 | -0.055 | -3.834
-16 | -0.617 | 0.15197 | -0.056 | -4.059
-15.5 | -0.612 | 0.14295 | -0.057 | -4.282
-15 | -0.604 | 0.13581 | -0.057 | -4.449
-14.5 | -0.594 | 0.12656 | -0.059 | -4.69
-14 | -0.579 | 0.11861 | -0.06 | -4.885
-13.5 | -0.562 | 0.11182 | -0.061 | -5.026
-13 | -0.54 | 0.10807 | -0.055 | -4.995
-12.5 | -0.516 | 0.09996 | -0.057 | -5.159
-12 | -0.488 | 0.09378 | -0.057 | -5.206
-11.5 | -0.458 | 0.08792 | -0.058 | -5.206
-11 | -0.424 | 0.08344 | -0.058 | -5.084
-10.5 | -0.388 | 0.07777 | -0.059 | -4.991
-10 | -0.35 | 0.07305 | -0.06 | -4.786
-9.5 | -0.308 | 0.06813 | -0.061 | -4.526
-9 | -0.265 | 0.06474 | -0.062 | -4.094
-8.5 | -0.221 | 0.0604 | -0.063 | -3.652
-8 | -0.175 | 0.05702 | -0.064 | -3.071
-7.5 | -0.129 | 0.05394 | -0.065 | -2.388
-7 | -0.082 | 0.05097 | -0.066 | -1.604
-6.5 | -0.034 | 0.04835 | -0.067 | -0.706
-6 | 0.014 | 0.04613 | -0.068 | 0.304
-5.5 | 0.063 | 0.04376 | -0.07 | 1.432
-5 | 0.112 | 0.04196 | -0.072 | 2.659
-4.5 | 0.194 | 0.01614 | -0.142 | 11.991
-4 | 0.254 | 0.01591 | -0.143 | 15.943
-3.5 | 0.314 | 0.01571 | -0.144 | 20.015
-3 | 0.366 | 0.01559 | -0.141 | 23.493
-2.5 | 0.427 | 0.01538 | -0.143 | 27.738
-2 | 0.488 | 0.01529 | -0.144 | 31.889
-1.5 | 0.549 | 0.01487 | -0.145 | 36.906
-1 | 0.611 | 0.01488 | -0.147 | 41.051
-0.5 | 0.673 | 0.01494 | -0.148 | 45.035
0 | 0.747 | 0.01489 | -0.149 | 50.192
0.5 | 0.807 | 0.01469 | -0.15 | 54.975
1 | 0.867 | 0.01589 | -0.151 | 54.553
1.5 | 0.925 | 0.01621 | -0.152 | 57.051
2 | 0.982 | 0.01658 | -0.153 | 59.236
2.5 | 1.039 | 0.0167 | -0.153 | 62.201
3 | 1.088 | 0.01714 | -0.153 | 63.478
3.5 | 1.14 | 0.01764 | -0.153 | 64.62
4 | 1.191 | 0.01819 | -0.153 | 65.483
4.5 | 1.24 | 0.01886 | -0.152 | 65.738
5 | 1.287 | 0.01956 | -0.152 | 65.807
5.5 | 1.332 | 0.02042 | -0.152 | 65.228
6 | 1.397 | 0.02672 | -0.154 | 52.302
6.5 | 1.44 | 0.02805 | -0.154 | 51.351
7 | 1.48 | 0.02935 | -0.154 | 50.422
7.5 | 1.517 | 0.03072 | -0.154 | 49.392
8 | 1.552 | 0.03218 | -0.154 | 48.216
8.5 | 1.582 | 0.03352 | -0.154 | 47.19
9 | 1.345 | 0.06478 | -0.073 | 20.76
9.5 | 1.364 | 0.06974 | -0.071 | 19.558
10 | 1.379 | 0.07558 | -0.067 | 18.24
10.5 | 1.39 | 0.0804 | -0.067 | 17.293
11 | 1.398 | 0.08542 | -0.066 | 16.367
11.5 | 1.401 | 0.0923 | -0.064 | 15.181
12 | 1.397 | 0.09931 | -0.063 | 14.064
12.5 | 1.387 | 0.10589 | -0.063 | 13.098
13 | 1.372 | 0.11421 | -0.06 | 12.014
13.5 | 1.353 | 0.12398 | -0.058 | 10.914

## 6. Re 100k Mach 0.10 (1)
BIGFOIL.COM POLAR EXPORT
NACA64-715
NACA64-715 |  |  |  | Cl Max: | 1.555 | at alpha= | 8 | deg
JavaFoil+Calcfoil stall+Eppler ext transition |  |  |  | L/D Max: | 65.599 | at alpha= | 4.5 | deg
Re: | 100000 |  |  | Cd Min: | 0.01475 | at alpha= | 0.5 | deg
Mach: | 0.1 |  |  | Cl=0 at alpha= | -6.1458 | deg
|  |  |  | @ Cl=0.1, Cd= | 0.042516
|  |  |  | @ Cl=0.4, Cd= | 0.015569
|  |  |  | @ Cl=0.6, Cd= | 0.01494
alpha (deg) | Cl | Cd | Cm | Cl/Cd
-20 | -0.531 | 0.2604 | -0.036 | -2.04
-19.5 | -0.545 | 0.25413 | -0.035 | -2.145
-19 | -0.558 | 0.22861 | -0.037 | -2.442
-18.5 | -0.57 | 0.221 | -0.037 | -2.579
-18 | -0.58 | 0.20677 | -0.037 | -2.805
-17.5 | -0.59 | 0.19243 | -0.052 | -3.064
-17 | -0.596 | 0.17715 | -0.054 | -3.363
-16.5 | -0.599 | 0.1665 | -0.055 | -3.6
-16 | -0.6 | 0.15597 | -0.056 | -3.849
-15.5 | -0.598 | 0.14936 | -0.056 | -4.005
-15 | -0.593 | 0.13576 | -0.058 | -4.369
-14.5 | -0.585 | 0.12769 | -0.059 | -4.578
-14 | -0.572 | 0.12059 | -0.06 | -4.747
-13.5 | -0.557 | 0.11338 | -0.061 | -4.911
-13 | -0.537 | 0.10673 | -0.062 | -5.034
-12.5 | -0.513 | 0.10057 | -0.056 | -5.104
-12 | -0.487 | 0.09424 | -0.057 | -5.167
-11.5 | -0.457 | 0.08837 | -0.058 | -5.173
-11 | -0.424 | 0.08376 | -0.059 | -5.066
-10.5 | -0.389 | 0.07801 | -0.059 | -4.982
-10 | -0.35 | 0.07322 | -0.06 | -4.785
-9.5 | -0.309 | 0.069 | -0.061 | -4.482
-9 | -0.266 | 0.06458 | -0.062 | -4.118
-8.5 | -0.221 | 0.06078 | -0.063 | -3.643
-8 | -0.176 | 0.05732 | -0.064 | -3.067
-7.5 | -0.129 | 0.05412 | -0.065 | -2.39
-7 | -0.082 | 0.05116 | -0.066 | -1.605
-6.5 | -0.034 | 0.04849 | -0.067 | -0.707
-6 | 0.014 | 0.04613 | -0.068 | 0.306
-5.5 | 0.063 | 0.04383 | -0.07 | 1.436
-5 | 0.112 | 0.04209 | -0.071 | 2.663
-4.5 | 0.194 | 0.01622 | -0.142 | 11.987
-4 | 0.255 | 0.01599 | -0.144 | 15.94
-3.5 | 0.316 | 0.0158 | -0.145 | 19.981
-3 | 0.368 | 0.01566 | -0.142 | 23.506
-2.5 | 0.428 | 0.01549 | -0.143 | 27.67
-2 | 0.49 | 0.01538 | -0.145 | 31.827
-1.5 | 0.551 | 0.01494 | -0.146 | 36.919
-1 | 0.613 | 0.01494 | -0.147 | 41.061
-0.5 | 0.676 | 0.01502 | -0.149 | 44.977
0 | 0.751 | 0.01495 | -0.15 | 50.234
0.5 | 0.811 | 0.01475 | -0.151 | 54.999
1 | 0.871 | 0.01594 | -0.152 | 54.613
1.5 | 0.929 | 0.01628 | -0.153 | 57.056
2 | 0.987 | 0.01667 | -0.153 | 59.178
2.5 | 1.043 | 0.0168 | -0.153 | 62.091
3 | 1.092 | 0.01725 | -0.153 | 63.316
3.5 | 1.145 | 0.01773 | -0.153 | 64.55
4 | 1.195 | 0.01833 | -0.153 | 65.21
4.5 | 1.245 | 0.01898 | -0.153 | 65.599
5 | 1.293 | 0.01976 | -0.153 | 65.42
5.5 | 1.337 | 0.02058 | -0.152 | 64.978
6 | 1.403 | 0.02695 | -0.155 | 52.04
6.5 | 1.445 | 0.02824 | -0.155 | 51.162
7 | 1.485 | 0.02961 | -0.155 | 50.144
7.5 | 1.522 | 0.03102 | -0.155 | 49.049
8 | 1.555 | 0.03258 | -0.155 | 47.73
8.5 | 1.325 | 0.061 | -0.075 | 21.721
9 | 1.347 | 0.06547 | -0.072 | 20.573
9.5 | 1.365 | 0.07017 | -0.07 | 19.449
10 | 1.379 | 0.07621 | -0.068 | 18.09
10.5 | 1.388 | 0.08147 | -0.066 | 17.042
11 | 1.394 | 0.0867 | -0.066 | 16.078
11.5 | 1.395 | 0.09264 | -0.064 | 15.058
12 | 1.388 | 0.09981 | -0.064 | 13.903
12.5 | 1.374 | 0.10864 | -0.062 | 12.649
13 | 1.356 | 0.11709 | -0.059 | 11.577

## 7. Re 100k Mach 0.25 (1)
BIGFOIL.COM POLAR EXPORT
NACA64-715
NACA64-715 |  |  |  | Cl Max: | 1.543 | at alpha= | 7.5 | deg
JavaFoil+Calcfoil stall+Eppler ext transition |  |  |  | L/D Max: | 64.334 | at alpha= | 4.5 | deg
Re: | 100000 |  |  | Cd Min: | 0.01484 | at alpha= | 0 | deg
Mach: | 0.25 |  |  | Cl=0 at alpha= | -6.1429 | deg
|  |  |  | @ Cl=0.1, Cd= | 0.042958
|  |  |  | @ Cl=0.4, Cd= | 0.016096
|  |  |  | @ Cl=0.6, Cd= | 0.01539
alpha (deg) | Cl | Cd | Cm | Cl/Cd
-19 | -0.216 | 0.32285 | -0.05 | -0.669
-18.5 | -0.27 | 0.29432 | -0.05 | -0.916
-18 | -0.316 | 0.25933 | -0.051 | -1.218
-17.5 | -0.356 | 0.28912 | -0.039 | -1.232
-17 | -0.393 | 0.25207 | -0.039 | -1.559
-16.5 | -0.425 | 0.22133 | -0.038 | -1.921
-16 | -0.453 | 0.18678 | -0.039 | -2.423
-15.5 | -0.475 | 0.17126 | -0.04 | -2.774
-15 | -0.492 | 0.15544 | -0.041 | -3.166
-14.5 | -0.505 | 0.14725 | -0.058 | -3.43
-14 | -0.511 | 0.13619 | -0.059 | -3.75
-13.5 | -0.51 | 0.12313 | -0.061 | -4.145
-13 | -0.504 | 0.1164 | -0.061 | -4.329
-12.5 | -0.492 | 0.10602 | -0.063 | -4.639
-12 | -0.473 | 0.10098 | -0.058 | -4.683
-11.5 | -0.45 | 0.0956 | -0.058 | -4.704
-11 | -0.422 | 0.08662 | -0.059 | -4.869
-10.5 | -0.39 | 0.08143 | -0.06 | -4.783
-10 | -0.353 | 0.07605 | -0.061 | -4.647
-9.5 | -0.313 | 0.07081 | -0.062 | -4.425
-9 | -0.27 | 0.06625 | -0.063 | -4.078
-8.5 | -0.226 | 0.06211 | -0.064 | -3.631
-8 | -0.179 | 0.05846 | -0.065 | -3.069
-7.5 | -0.132 | 0.05474 | -0.067 | -2.416
-7 | -0.084 | 0.05182 | -0.068 | -1.623
-6.5 | -0.035 | 0.04886 | -0.069 | -0.719
-6 | 0.014 | 0.04665 | -0.07 | 0.31
-5.5 | 0.065 | 0.0444 | -0.071 | 1.454
-5 | 0.115 | 0.04234 | -0.073 | 2.717
-4.5 | 0.199 | 0.0166 | -0.146 | 11.989
-4 | 0.261 | 0.01636 | -0.147 | 15.944
-3.5 | 0.323 | 0.01614 | -0.148 | 20.031
-3 | 0.377 | 0.01617 | -0.145 | 23.281
-2.5 | 0.439 | 0.01597 | -0.146 | 27.459
-2 | 0.501 | 0.01586 | -0.148 | 31.588
-1.5 | 0.564 | 0.01539 | -0.149 | 36.665
-1 | 0.628 | 0.01539 | -0.151 | 40.79
-0.5 | 0.692 | 0.01547 | -0.152 | 44.715
0 | 0.771 | 0.01484 | -0.153 | 51.987
0.5 | 0.833 | 0.01599 | -0.154 | 52.072
1 | 0.893 | 0.01634 | -0.155 | 54.643
1.5 | 0.952 | 0.0167 | -0.156 | 57.004
2 | 1.011 | 0.01713 | -0.156 | 58.998
2.5 | 1.068 | 0.01758 | -0.157 | 60.765
3 | 1.118 | 0.01782 | -0.157 | 62.716
3.5 | 1.171 | 0.01839 | -0.157 | 63.672
4 | 1.222 | 0.01907 | -0.157 | 64.087
4.5 | 1.272 | 0.01978 | -0.157 | 64.334
5 | 1.32 | 0.02067 | -0.156 | 63.867
5.5 | 1.364 | 0.02165 | -0.156 | 63.003
6 | 1.431 | 0.0284 | -0.159 | 50.392
6.5 | 1.472 | 0.02983 | -0.159 | 49.351
7 | 1.51 | 0.03139 | -0.159 | 48.097
7.5 | 1.543 | 0.03303 | -0.158 | 46.72
8 | 1.316 | 0.05837 | -0.077 | 22.543
8.5 | 1.339 | 0.06337 | -0.074 | 21.129
9 | 1.354 | 0.06823 | -0.071 | 19.849
9.5 | 1.364 | 0.07318 | -0.069 | 18.637
10 | 1.367 | 0.07957 | -0.067 | 17.179
10.5 | 1.363 | 0.08704 | -0.064 | 15.663
11 | 1.353 | 0.09517 | -0.063 | 14.213
11.5 | 1.335 | 0.1008 | -0.062 | 13.243
12 | 1.304 | 0.11094 | -0.061 | 11.75
12.5 | 1.262 | 0.12084 | -0.06 | 10.445

## 8. Re 100k Mach 0.50 (1)
BIGFOIL.COM POLAR EXPORT
NACA64-715
NACA64-715 |  |  |  | Cl Max: | 1.532 | at alpha= | 6 | deg
JavaFoil+Calcfoil stall+Eppler ext transition |  |  |  | L/D Max: | 58.055 | at alpha= | 3 | deg
Re: | 100000 |  |  | Cd Min: | 0.01719 | at alpha= | -1.5 | deg
Mach: | 0.5 |  |  | Cl=0 at alpha= | -6.1482 | deg
|  |  |  | @ Cl=0.1, Cd= | 0.045136
|  |  |  | @ Cl=0.4, Cd= | 0.018174
|  |  |  | @ Cl=0.6, Cd= | 0.017333
alpha (deg) | Cl | Cd | Cm | Cl/Cd
-20 | -0.775 | 0.33789 | -0.076 | -2.295
-19.5 | -0.747 | 0.32216 | -0.075 | -2.32
-19 | -0.72 | 0.32151 | -0.075 | -2.238
-18.5 | -0.692 | 0.30525 | -0.076 | -2.267
-18 | -0.664 | 0.29634 | -0.076 | -2.242
-17.5 | -0.637 | 0.29123 | -0.077 | -2.186
-17 | -0.607 | 0.29913 | -0.073 | -2.03
-16.5 | -0.579 | 0.27545 | -0.072 | -2.103
-16 | -0.551 | 0.26711 | -0.073 | -2.065
-15.5 | -0.524 | 0.26301 | -0.073 | -1.991
-15 | -0.496 | 0.27059 | -0.074 | -1.833
-14.5 | -0.468 | 0.2669 | -0.074 | -1.754
-14 | -0.439 | 0.23713 | -0.07 | -1.852
-13.5 | -0.411 | 0.22194 | -0.069 | -1.853
-13 | -0.383 | 0.2091 | -0.07 | -1.833
-12.5 | -0.355 | 0.20299 | -0.07 | -1.751
-12 | -0.328 | 0.19888 | -0.07 | -1.647
-11.5 | -0.3 | 0.19532 | -0.071 | -1.534
-11 | -0.271 | 0.19298 | -0.063 | -1.405
-10.5 | -0.243 | 0.16941 | -0.064 | -1.435
-10 | -0.215 | 0.16946 | -0.065 | -1.27
-9.5 | -0.225 | 0.0996 | -0.046 | -2.258
-9 | -0.255 | 0.08737 | -0.066 | -2.917
-8.5 | -0.228 | 0.07369 | -0.068 | -3.088
-8 | -0.188 | 0.06682 | -0.068 | -2.808
-7.5 | -0.141 | 0.0605 | -0.071 | -2.336
-7 | -0.091 | 0.05579 | -0.073 | -1.634
-6.5 | -0.038 | 0.05195 | -0.075 | -0.74
-6 | 0.016 | 0.04872 | -0.077 | 0.327
-5.5 | 0.071 | 0.04624 | -0.078 | 1.546
-5 | 0.128 | 0.04407 | -0.079 | 2.899
-4.5 | 0.185 | 0.04205 | -0.082 | 4.39
-4 | 0.288 | 0.01814 | -0.162 | 15.853
-3.5 | 0.357 | 0.01791 | -0.164 | 19.916
-3 | 0.414 | 0.01826 | -0.158 | 22.678
-2.5 | 0.483 | 0.01788 | -0.16 | 26.991
-2 | 0.552 | 0.01766 | -0.162 | 31.237
-1.5 | 0.621 | 0.01719 | -0.163 | 36.115
-1 | 0.691 | 0.01787 | -0.165 | 38.67
-0.5 | 0.761 | 0.01794 | -0.166 | 42.43
0 | 0.854 | 0.0173 | -0.167 | 49.383
0.5 | 0.92 | 0.01777 | -0.167 | 51.802
1 | 0.985 | 0.01828 | -0.168 | 53.906
1.5 | 1.05 | 0.01887 | -0.169 | 55.663
2 | 1.114 | 0.01954 | -0.169 | 56.991
2.5 | 1.176 | 0.02028 | -0.17 | 58.018
3 | 1.226 | 0.02112 | -0.17 | 58.055
3.5 | 1.282 | 0.02212 | -0.17 | 57.954
4 | 1.334 | 0.02321 | -0.17 | 57.482
4.5 | 1.384 | 0.02448 | -0.17 | 56.515
5 | 1.458 | 0.0322 | -0.174 | 45.279
5.5 | 1.5 | 0.03434 | -0.174 | 43.681
6 | 1.532 | 0.03672 | -0.174 | 41.715
6.5 | 1.304 | 0.0536 | -0.083 | 24.326
7 | 1.306 | 0.0593 | -0.076 | 22.018
7.5 | 1.281 | 0.06621 | -0.073 | 19.352
8 | 1.195 | 0.07866 | -0.065 | 15.186
8.5 | 0.798 | 0.14803 | -0.06 | 5.393
9 | 0.826 | 0.15296 | -0.07 | 5.397
9.5 | 0.852 | 0.18663 | -0.071 | 4.564
10 | 0.878 | 0.18925 | -0.071 | 4.639
10.5 | 0.906 | 0.19658 | -0.081 | 4.607
11 | 0.932 | 0.2006 | -0.081 | 4.644

## 9. Re 250k Mach 0.00 (1)
BIGFOIL.COM POLAR EXPORT
NACA64-715
NACA64-715 |  |  |  | Cl Max: | 1.665 | at alpha= | 11 | deg
JavaFoil+Calcfoil stall+Eppler ext transition |  |  |  | L/D Max: | 104.7 | at alpha= | 4 | deg
Re: | 250000 |  |  | Cd Min: | 0.01011 | at alpha= | -2.5 | deg
Mach: | 0 |  |  | Cl=0 at alpha= | -6.1667 | deg
|  |  |  | @ Cl=0.1, Cd= | 0.012844
|  |  |  | @ Cl=0.4, Cd= | 0.010173
|  |  |  | @ Cl=0.6, Cd= | 0.010475
alpha (deg) | Cl | Cd | Cm | Cl/Cd
-20 | -0.573 | 0.212 | -0.052 | -2.705
-19.5 | -0.584 | 0.20653 | -0.052 | -2.83
-19 | -0.595 | 0.19099 | -0.054 | -3.113
-18.5 | -0.603 | 0.18415 | -0.054 | -3.276
-18 | -0.611 | 0.17595 | -0.056 | -3.47
-17.5 | -0.616 | 0.16101 | -0.057 | -3.826
-17 | -0.619 | 0.15143 | -0.058 | -4.087
-16.5 | -0.62 | 0.1432 | -0.059 | -4.327
-16 | -0.618 | 0.13594 | -0.059 | -4.544
-15.5 | -0.613 | 0.12719 | -0.061 | -4.82
-15 | -0.605 | 0.12207 | -0.061 | -4.957
-14.5 | -0.594 | 0.11349 | -0.062 | -5.237
-14 | -0.58 | 0.10627 | -0.063 | -5.459
-13.5 | -0.563 | 0.09977 | -0.064 | -5.639
-13 | -0.54 | 0.09494 | -0.056 | -5.687
-12.5 | -0.516 | 0.08882 | -0.058 | -5.808
-12 | -0.488 | 0.08387 | -0.058 | -5.823
-11.5 | -0.458 | 0.07872 | -0.059 | -5.817
-11 | -0.424 | 0.07462 | -0.059 | -5.687
-10.5 | -0.388 | 0.0703 | -0.061 | -5.525
-10 | -0.35 | 0.06625 | -0.062 | -5.282
-9.5 | -0.309 | 0.06194 | -0.063 | -4.984
-9 | -0.265 | 0.05862 | -0.064 | -4.526
-8.5 | -0.221 | 0.05492 | -0.066 | -4.021
-8 | -0.175 | 0.05212 | -0.067 | -3.364
-7.5 | -0.129 | 0.04924 | -0.068 | -2.62
-7 | -0.082 | 0.04629 | -0.072 | -1.771
-6.5 | -0.034 | 0.04401 | -0.071 | -0.777
-6 | 0.017 | 0.01333 | -0.14 | 1.269
-5.5 | 0.076 | 0.01297 | -0.141 | 5.834
-5 | 0.135 | 0.01266 | -0.142 | 10.671
-4.5 | 0.195 | 0.01237 | -0.143 | 15.781
-4 | 0.256 | 0.01217 | -0.144 | 21.031
-3.5 | 0.317 | 0.012 | -0.146 | 26.418
-3 | 0.381 | 0.0102 | -0.147 | 37.347
-2.5 | 0.444 | 0.01011 | -0.149 | 43.866
-2 | 0.505 | 0.01029 | -0.149 | 49.053
-1.5 | 0.566 | 0.01039 | -0.15 | 54.455
-1 | 0.626 | 0.01054 | -0.151 | 59.408
-0.5 | 0.687 | 0.01071 | -0.151 | 64.145
0 | 0.749 | 0.01043 | -0.152 | 71.757
0.5 | 0.809 | 0.01061 | -0.152 | 76.239
1 | 0.869 | 0.0108 | -0.153 | 80.45
1.5 | 0.929 | 0.01099 | -0.154 | 84.53
2 | 0.989 | 0.01115 | -0.154 | 88.707
2.5 | 1.05 | 0.01137 | -0.155 | 92.313
3 | 1.103 | 0.01161 | -0.155 | 95.002
3.5 | 1.16 | 0.01137 | -0.156 | 102.036
4 | 1.215 | 0.01161 | -0.156 | 104.7
4.5 | 1.27 | 0.01311 | -0.156 | 96.829
5 | 1.322 | 0.01348 | -0.157 | 98.06
5.5 | 1.371 | 0.01386 | -0.157 | 98.974
6 | 1.408 | 0.02196 | -0.156 | 64.103
6.5 | 1.451 | 0.02305 | -0.156 | 62.939
7 | 1.491 | 0.02416 | -0.156 | 61.723
7.5 | 1.529 | 0.0253 | -0.156 | 60.441
8 | 1.564 | 0.02654 | -0.156 | 58.907
8.5 | 1.595 | 0.02784 | -0.155 | 57.29
9 | 1.62 | 0.02936 | -0.155 | 55.174
9.5 | 1.639 | 0.03097 | -0.155 | 52.918
10 | 1.653 | 0.03262 | -0.155 | 50.676
10.5 | 1.662 | 0.03457 | -0.155 | 48.07
11 | 1.665 | 0.03625 | -0.154 | 45.938
11.5 | 1.408 | 0.08237 | -0.079 | 17.088
12 | 1.4 | 0.08809 | -0.074 | 15.898
12.5 | 1.391 | 0.09396 | -0.074 | 14.803
13 | 1.374 | 0.10047 | -0.069 | 13.68
13.5 | 1.355 | 0.1071 | -0.065 | 12.647
14 | 1.333 | 0.11501 | -0.067 | 11.586
14.5 | 1.307 | 0.12182 | -0.068 | 10.728
15 | 1.278 | 0.13064 | -0.068 | 9.78
15.5 | 1.245 | 0.13897 | -0.066 | 8.961
16 | 1.211 | 0.14658 | -0.066 | 8.264

## 10. Re 250k Mach 0.10 (1)
BIGFOIL.COM POLAR EXPORT
NACA64-715
NACA64-715 |  |  |  | Cl Max: | 1.658 | at alpha= | 10.5 | deg
JavaFoil+Calcfoil stall+Eppler ext transition |  |  |  | L/D Max: | 104.76 | at alpha= | 4 | deg
Re: | 250000 |  |  | Cd Min: | 0.01004 | at alpha= | -2.5 | deg
Mach: | 0.1 |  |  | Cl=0 at alpha= | -6.1667 | deg
|  |  |  | @ Cl=0.1, Cd= | 0.012908
|  |  |  | @ Cl=0.4, Cd= | 0.010176
|  |  |  | @ Cl=0.6, Cd= | 0.010544
alpha (deg) | Cl | Cd | Cm | Cl/Cd
-20 | -0.533 | 0.22597 | -0.052 | -2.357
-19.5 | -0.547 | 0.21798 | -0.051 | -2.507
-19 | -0.56 | 0.19747 | -0.053 | -2.836
-18.5 | -0.572 | 0.19286 | -0.054 | -2.965
-18 | -0.582 | 0.17927 | -0.055 | -3.246
-17.5 | -0.59 | 0.16501 | -0.056 | -3.577
-17 | -0.597 | 0.15442 | -0.058 | -3.863
-16.5 | -0.6 | 0.14535 | -0.059 | -4.13
-16 | -0.601 | 0.13933 | -0.06 | -4.316
-15.5 | -0.599 | 0.13022 | -0.06 | -4.601
-15 | -0.594 | 0.12192 | -0.061 | -4.872
-14.5 | -0.585 | 0.11373 | -0.062 | -5.146
-14 | -0.573 | 0.108 | -0.063 | -5.307
-13.5 | -0.557 | 0.10109 | -0.064 | -5.514
-13 | -0.538 | 0.09447 | -0.064 | -5.695
-12.5 | -0.513 | 0.08963 | -0.058 | -5.729
-12 | -0.487 | 0.08414 | -0.059 | -5.79
-11.5 | -0.457 | 0.07932 | -0.059 | -5.766
-11 | -0.425 | 0.07542 | -0.061 | -5.631
-10.5 | -0.389 | 0.07049 | -0.061 | -5.517
-10 | -0.351 | 0.06636 | -0.062 | -5.284
-9.5 | -0.309 | 0.06233 | -0.063 | -4.965
-9 | -0.266 | 0.05865 | -0.065 | -4.54
-8.5 | -0.222 | 0.05524 | -0.066 | -4.013
-8 | -0.176 | 0.05218 | -0.067 | -3.374
-7.5 | -0.13 | 0.0493 | -0.068 | -2.627
-7 | -0.082 | 0.04648 | -0.071 | -1.771
-6.5 | -0.034 | 0.04426 | -0.07 | -0.775
-6 | 0.017 | 0.01338 | -0.14 | 1.27
-5.5 | 0.076 | 0.01304 | -0.141 | 5.826
-5 | 0.136 | 0.01271 | -0.143 | 10.672
-4.5 | 0.196 | 0.01243 | -0.144 | 15.776
-4 | 0.257 | 0.01222 | -0.145 | 21.037
-3.5 | 0.318 | 0.01205 | -0.146 | 26.42
-3 | 0.382 | 0.01023 | -0.148 | 37.387
-2.5 | 0.445 | 0.01004 | -0.149 | 44.356
-2 | 0.507 | 0.01035 | -0.15 | 49.016
-1.5 | 0.568 | 0.01046 | -0.151 | 54.344
-1 | 0.629 | 0.01062 | -0.152 | 59.251
-0.5 | 0.69 | 0.01079 | -0.152 | 63.982
0 | 0.752 | 0.01052 | -0.153 | 71.552
0.5 | 0.813 | 0.01062 | -0.153 | 76.498
1 | 0.873 | 0.01082 | -0.154 | 80.679
1.5 | 0.934 | 0.01102 | -0.154 | 84.726
2 | 0.994 | 0.01125 | -0.155 | 88.405
2.5 | 1.055 | 0.01145 | -0.155 | 92.107
3 | 1.108 | 0.0117 | -0.156 | 94.703
3.5 | 1.165 | 0.0114 | -0.156 | 102.172
4 | 1.221 | 0.01166 | -0.157 | 104.76
4.5 | 1.275 | 0.01319 | -0.157 | 96.676
5 | 1.328 | 0.01356 | -0.157 | 97.919
5.5 | 1.377 | 0.01395 | -0.158 | 98.711
6 | 1.413 | 0.02216 | -0.156 | 63.77
6.5 | 1.456 | 0.02333 | -0.156 | 62.417
7 | 1.496 | 0.0244 | -0.156 | 61.318
7.5 | 1.533 | 0.02558 | -0.156 | 59.952
8 | 1.567 | 0.02688 | -0.156 | 58.299
8.5 | 1.598 | 0.02824 | -0.156 | 56.577
9 | 1.621 | 0.02972 | -0.156 | 54.561
9.5 | 1.639 | 0.0314 | -0.156 | 52.196
10 | 1.651 | 0.0332 | -0.156 | 49.733
10.5 | 1.658 | 0.03503 | -0.155 | 47.314
11 | 1.657 | 0.0368 | -0.155 | 45.013
11.5 | 1.4 | 0.08299 | -0.078 | 16.875
12 | 1.392 | 0.08841 | -0.076 | 15.748
12.5 | 1.377 | 0.09532 | -0.072 | 14.448
13 | 1.357 | 0.10122 | -0.068 | 13.412
13.5 | 1.335 | 0.10926 | -0.068 | 12.216
14 | 1.307 | 0.11502 | -0.064 | 11.363
14.5 | 1.277 | 0.12356 | -0.066 | 10.334
15 | 1.243 | 0.13251 | -0.066 | 9.38
15.5 | 1.206 | 0.14229 | -0.066 | 8.478

## 11. Re 250k Mach 0.25 (1)
BIGFOIL.COM POLAR EXPORT
NACA64-715
NACA64-715 |  |  |  | Cl Max: | 1.632 | at alpha= | 9.5 | deg
JavaFoil+Calcfoil stall+Eppler ext transition |  |  |  | L/D Max: | 101.707 | at alpha= | 3.5 | deg
Re: | 250000 |  |  | Cd Min: | 0.01046 | at alpha= | -3 | deg
Mach: | 0.25 |  |  | Cl=0 at alpha= | -6.1635 | deg
|  |  |  | @ Cl=0.1, Cd= | 0.013295
|  |  |  | @ Cl=0.4, Cd= | 0.010467
|  |  |  | @ Cl=0.6, Cd= | 0.010626
alpha (deg) | Cl | Cd | Cm | Cl/Cd
-19 | -0.216 | 0.24873 | -0.054 | -0.869
-18.5 | -0.27 | 0.23739 | -0.054 | -1.137
-18 | -0.316 | 0.21804 | -0.055 | -1.45
-17.5 | -0.357 | 0.20006 | -0.054 | -1.786
-17 | -0.394 | 0.19632 | -0.055 | -2.007
-16.5 | -0.426 | 0.17904 | -0.056 | -2.381
-16 | -0.454 | 0.15976 | -0.057 | -2.842
-15.5 | -0.477 | 0.14679 | -0.058 | -3.247
-15 | -0.494 | 0.13883 | -0.059 | -3.558
-14.5 | -0.506 | 0.12677 | -0.061 | -3.989
-14 | -0.511 | 0.11913 | -0.063 | -4.292
-13.5 | -0.511 | 0.10931 | -0.064 | -4.674
-13 | -0.504 | 0.10288 | -0.064 | -4.903
-12.5 | -0.492 | 0.0935 | -0.066 | -5.265
-12 | -0.473 | 0.08821 | -0.059 | -5.363
-11.5 | -0.45 | 0.0841 | -0.06 | -5.349
-11 | -0.422 | 0.0771 | -0.061 | -5.473
-10.5 | -0.39 | 0.07262 | -0.062 | -5.366
-10 | -0.354 | 0.06794 | -0.063 | -5.204
-9.5 | -0.314 | 0.064 | -0.064 | -4.9
-9 | -0.27 | 0.05985 | -0.066 | -4.519
-8.5 | -0.226 | 0.05601 | -0.067 | -4.03
-8 | -0.18 | 0.0529 | -0.068 | -3.396
-7.5 | -0.132 | 0.04982 | -0.07 | -2.658
-7 | -0.084 | 0.047 | -0.071 | -1.791
-6.5 | -0.035 | 0.04424 | -0.075 | -0.796
-6 | 0.017 | 0.01383 | -0.143 | 1.255
-5.5 | 0.078 | 0.01341 | -0.145 | 5.793
-5 | 0.139 | 0.01309 | -0.146 | 10.607
-4.5 | 0.201 | 0.01273 | -0.147 | 15.766
-4 | 0.263 | 0.0125 | -0.148 | 21.048
-3.5 | 0.326 | 0.01231 | -0.15 | 26.48
-3 | 0.391 | 0.01046 | -0.151 | 37.413
-2.5 | 0.455 | 0.01051 | -0.153 | 43.313
-2 | 0.52 | 0.01061 | -0.154 | 49.016
-1.5 | 0.584 | 0.01056 | -0.155 | 55.291
-1 | 0.647 | 0.01082 | -0.156 | 59.78
-0.5 | 0.709 | 0.01099 | -0.156 | 64.532
0 | 0.773 | 0.01074 | -0.157 | 71.93
0.5 | 0.835 | 0.01088 | -0.157 | 76.78
1 | 0.897 | 0.0111 | -0.158 | 80.802
1.5 | 0.96 | 0.01126 | -0.159 | 85.181
2 | 1.022 | 0.01153 | -0.159 | 88.64
2.5 | 1.084 | 0.01175 | -0.16 | 92.225
3 | 1.138 | 0.01148 | -0.16 | 99.116
3.5 | 1.196 | 0.01176 | -0.161 | 101.707
4 | 1.252 | 0.01325 | -0.161 | 94.54
4.5 | 1.306 | 0.01367 | -0.161 | 95.582
5 | 1.358 | 0.01407 | -0.161 | 96.55
5.5 | 1.407 | 0.01452 | -0.161 | 96.912
6 | 1.442 | 0.02338 | -0.16 | 61.671
6.5 | 1.483 | 0.02462 | -0.16 | 60.253
7 | 1.521 | 0.02592 | -0.16 | 58.69
7.5 | 1.555 | 0.0273 | -0.16 | 56.97
8 | 1.585 | 0.02876 | -0.16 | 55.095
8.5 | 1.61 | 0.03046 | -0.16 | 52.841
9 | 1.625 | 0.03222 | -0.159 | 50.433
9.5 | 1.632 | 0.03403 | -0.159 | 47.946
10 | 1.625 | 0.03571 | -0.158 | 45.515
10.5 | 1.367 | 0.07708 | -0.075 | 17.732
11 | 1.355 | 0.08238 | -0.07 | 16.443
11.5 | 1.337 | 0.08926 | -0.071 | 14.981
12 | 1.305 | 0.09571 | -0.069 | 13.637
12.5 | 1.263 | 0.1029 | -0.067 | 12.279
13 | 1.213 | 0.11333 | -0.064 | 10.702
13.5 | 1.155 | 0.12186 | -0.065 | 9.478
14 | 1.089 | 0.13589 | -0.061 | 8.012
14.5 | 1.017 | 0.14695 | -0.059 | 6.918

## 12. Re 250k Mach 0.50 (1)
BIGFOIL.COM POLAR EXPORT
NACA64-715
NACA64-715 |  |  |  | Cl Max: | 1.562 | at alpha= | 6.5 | deg
JavaFoil+Calcfoil stall+Eppler ext transition |  |  |  | L/D Max: | 89.049 | at alpha= | 4 | deg
Re: | 250000 |  |  | Cd Min: | 0.01158 | at alpha= | -1 | deg
Mach: | 0.5 |  |  | Cl=0 at alpha= | -6.1482 | deg
|  |  |  | @ Cl=0.1, Cd= | 0.032297
|  |  |  | @ Cl=0.4, Cd= | 0.012549
|  |  |  | @ Cl=0.6, Cd= | 0.011799
alpha (deg) | Cl | Cd | Cm | Cl/Cd
-20 | -0.776 | 0.25871 | -0.076 | -2.999
-19.5 | -0.747 | 0.24807 | -0.075 | -3.013
-19 | -0.72 | 0.24582 | -0.075 | -2.928
-18.5 | -0.692 | 0.23617 | -0.076 | -2.93
-18 | -0.664 | 0.23024 | -0.076 | -2.885
-17.5 | -0.637 | 0.22534 | -0.077 | -2.825
-17 | -0.607 | 0.22894 | -0.073 | -2.653
-16.5 | -0.579 | 0.209 | -0.072 | -2.772
-16 | -0.552 | 0.21072 | -0.073 | -2.617
-15.5 | -0.524 | 0.20658 | -0.073 | -2.535
-15 | -0.496 | 0.20081 | -0.074 | -2.47
-14.5 | -0.468 | 0.19714 | -0.074 | -2.374
-14 | -0.439 | 0.17981 | -0.07 | -2.443
-13.5 | -0.411 | 0.16803 | -0.069 | -2.447
-13 | -0.383 | 0.16423 | -0.07 | -2.334
-12.5 | -0.355 | 0.15887 | -0.07 | -2.238
-12 | -0.328 | 0.15509 | -0.071 | -2.112
-11.5 | -0.3 | 0.15175 | -0.071 | -1.974
-11 | -0.271 | 0.14385 | -0.063 | -1.884
-10.5 | -0.243 | 0.1313 | -0.065 | -1.852
-10 | -0.215 | 0.12632 | -0.065 | -1.704
-9.5 | -0.225 | 0.0832 | -0.049 | -2.704
-9 | -0.255 | 0.07352 | -0.066 | -3.468
-8.5 | -0.228 | 0.06357 | -0.068 | -3.58
-8 | -0.188 | 0.05868 | -0.07 | -3.198
-7.5 | -0.141 | 0.05361 | -0.073 | -2.638
-7 | -0.091 | 0.04987 | -0.076 | -1.83
-6.5 | -0.038 | 0.04671 | -0.078 | -0.824
-6 | 0.016 | 0.04414 | -0.08 | 0.362
-5.5 | 0.072 | 0.0418 | -0.081 | 1.712
-5 | 0.152 | 0.01465 | -0.161 | 10.398
-4.5 | 0.221 | 0.01425 | -0.162 | 15.489
-4 | 0.29 | 0.01391 | -0.164 | 20.825
-3.5 | 0.359 | 0.01364 | -0.165 | 26.333
-3 | 0.43 | 0.01175 | -0.166 | 36.547
-2.5 | 0.5 | 0.0117 | -0.167 | 42.745
-2 | 0.571 | 0.01175 | -0.169 | 48.592
-1.5 | 0.642 | 0.01187 | -0.17 | 54.101
-1 | 0.714 | 0.01158 | -0.172 | 61.675
-0.5 | 0.786 | 0.01173 | -0.173 | 67.035
0 | 0.863 | 0.01192 | -0.174 | 72.446
0.5 | 0.933 | 0.01219 | -0.176 | 76.523
1 | 1.003 | 0.01178 | -0.176 | 85.078
1.5 | 1.071 | 0.01206 | -0.177 | 88.816
2 | 1.14 | 0.01349 | -0.177 | 84.473
2.5 | 1.207 | 0.01395 | -0.178 | 86.478
3 | 1.26 | 0.01439 | -0.178 | 87.552
3.5 | 1.32 | 0.01494 | -0.178 | 88.36
4 | 1.376 | 0.01545 | -0.178 | 89.049
4.5 | 1.429 | 0.01615 | -0.178 | 88.493
5 | 1.469 | 0.02637 | -0.176 | 55.686
5.5 | 1.511 | 0.02819 | -0.176 | 53.599
6 | 1.542 | 0.03017 | -0.176 | 51.132
6.5 | 1.562 | 0.03242 | -0.176 | 48.16
7 | 1.561 | 0.03475 | -0.176 | 44.916
7.5 | 1.283 | 0.05863 | -0.081 | 21.888
8 | 1.195 | 0.0679 | -0.07 | 17.603
8.5 | 0.798 | 0.11318 | -0.061 | 7.055
9 | 0.826 | 0.11807 | -0.072 | 6.994
9.5 | 0.852 | 0.1332 | -0.071 | 6.395
10 | 0.878 | 0.1359 | -0.071 | 6.46
10.5 | 0.906 | 0.14977 | -0.082 | 6.047
11 | 0.932 | 0.15332 | -0.082 | 6.077
11.5 | 0.958 | 0.16535 | -0.081 | 5.791

## 13. Re 500k Mach 0.00 (1)
BIGFOIL.COM POLAR EXPORT
NACA64-715
NACA64-715 |  |  |  | Cl Max: | 1.678 | at alpha= | 11 | deg
JavaFoil+Calcfoil stall+Eppler ext transition |  |  |  | L/D Max: | 140.677 | at alpha= | 5.5 | deg
Re: | 500000 |  |  | Cd Min: | 0.00806 | at alpha= | -3 | deg
Mach: | 0 |  |  | Cl=0 at alpha= | -6.1466 | deg
|  |  |  | @ Cl=0.1, Cd= | 0.010722
|  |  |  | @ Cl=0.4, Cd= | 0.0080879
|  |  |  | @ Cl=0.6, Cd= | 0.0084569
alpha (deg) | Cl | Cd | Cm | Cl/Cd
-20 | -0.574 | 0.20007 | -0.055 | -2.87
-19.5 | -0.585 | 0.18923 | -0.056 | -3.093
-19 | -0.596 | 0.17858 | -0.057 | -3.335
-18.5 | -0.604 | 0.16813 | -0.058 | -3.593
-18 | -0.611 | 0.1622 | -0.059 | -3.769
-17.5 | -0.616 | 0.14893 | -0.059 | -4.139
-17 | -0.62 | 0.14168 | -0.06 | -4.373
-16.5 | -0.62 | 0.13523 | -0.061 | -4.587
-16 | -0.618 | 0.12609 | -0.062 | -4.904
-15.5 | -0.614 | 0.11955 | -0.063 | -5.133
-15 | -0.606 | 0.11349 | -0.063 | -5.338
-14.5 | -0.595 | 0.10598 | -0.065 | -5.617
-14 | -0.581 | 0.09932 | -0.066 | -5.852
-13.5 | -0.564 | 0.0939 | -0.068 | -6.004
-13 | -0.54 | 0.0891 | -0.059 | -6.065
-12.5 | -0.516 | 0.08365 | -0.061 | -6.174
-12 | -0.489 | 0.07912 | -0.061 | -6.179
-11.5 | -0.459 | 0.07406 | -0.063 | -6.191
-11 | -0.425 | 0.07046 | -0.063 | -6.031
-10.5 | -0.389 | 0.06613 | -0.065 | -5.883
-10 | -0.35 | 0.06222 | -0.066 | -5.632
-9.5 | -0.309 | 0.05857 | -0.068 | -5.281
-9 | -0.266 | 0.05523 | -0.069 | -4.815
-8.5 | -0.262 | 0.01422 | -0.134 | -18.443
-8 | -0.209 | 0.01334 | -0.135 | -15.697
-7.5 | -0.155 | 0.01265 | -0.137 | -12.222
-7 | -0.099 | 0.01208 | -0.138 | -8.158
-6.5 | -0.041 | 0.01152 | -0.139 | -3.58
-6 | 0.017 | 0.01117 | -0.141 | 1.525
-5.5 | 0.076 | 0.01083 | -0.142 | 7.031
-5 | 0.136 | 0.01056 | -0.143 | 12.872
-4.5 | 0.196 | 0.01034 | -0.144 | 19.004
-4 | 0.258 | 0.01017 | -0.145 | 25.318
-3.5 | 0.319 | 0.01004 | -0.147 | 31.775
-3 | 0.383 | 0.00806 | -0.148 | 47.533
-2.5 | 0.444 | 0.00816 | -0.149 | 54.458
-2 | 0.505 | 0.00822 | -0.15 | 61.398
-1.5 | 0.566 | 0.00839 | -0.15 | 67.455
-1 | 0.627 | 0.00851 | -0.151 | 73.617
-0.5 | 0.687 | 0.00865 | -0.151 | 79.437
0 | 0.749 | 0.00878 | -0.152 | 85.308
0.5 | 0.809 | 0.00891 | -0.153 | 90.822
1 | 0.87 | 0.00872 | -0.153 | 99.814
1.5 | 0.93 | 0.00884 | -0.154 | 105.112
2 | 0.99 | 0.00898 | -0.154 | 110.283
2.5 | 1.05 | 0.00913 | -0.155 | 114.944
3 | 1.103 | 0.0093 | -0.155 | 118.583
3.5 | 1.16 | 0.00946 | -0.156 | 122.627
4 | 1.217 | 0.00966 | -0.156 | 126.006
4.5 | 1.272 | 0.00987 | -0.157 | 128.896
5 | 1.326 | 0.0101 | -0.157 | 131.361
5.5 | 1.378 | 0.0098 | -0.158 | 140.677
6 | 1.415 | 0.01908 | -0.157 | 74.166
6.5 | 1.459 | 0.02006 | -0.157 | 72.692
7 | 1.5 | 0.02101 | -0.157 | 71.372
7.5 | 1.538 | 0.02201 | -0.157 | 69.88
8 | 1.573 | 0.02302 | -0.157 | 68.321
8.5 | 1.604 | 0.02418 | -0.157 | 66.349
9 | 1.629 | 0.02543 | -0.156 | 64.065
9.5 | 1.649 | 0.02684 | -0.156 | 61.424
10 | 1.664 | 0.02828 | -0.156 | 58.834
10.5 | 1.673 | 0.02996 | -0.156 | 55.836
11 | 1.678 | 0.03146 | -0.156 | 53.326
11.5 | 1.677 | 0.03335 | -0.155 | 50.282
12 | 1.667 | 0.03523 | -0.155 | 47.302
12.5 | 1.648 | 0.03792 | -0.155 | 43.458
13 | 1.622 | 0.04051 | -0.154 | 40.041
13.5 | 1.365 | 0.0988 | -0.087 | 13.82
14 | 1.348 | 0.10349 | -0.092 | 13.021
14.5 | 1.319 | 0.11145 | -0.09 | 11.832
15 | 1.286 | 0.11917 | -0.086 | 10.794
15.5 | 1.252 | 0.1258 | -0.082 | 9.948
16 | 1.216 | 0.13498 | -0.08 | 9.011

## 14. Re 500k Mach 0.10 (1)
BIGFOIL.COM POLAR EXPORT
NACA64-715
NACA64-715 |  |  |  | Cl Max: | 1.672 | at alpha= | 11 | deg
JavaFoil+Calcfoil stall+Eppler ext transition |  |  |  | L/D Max: | 140.497 | at alpha= | 5.5 | deg
Re: | 500000 |  |  | Cd Min: | 0.00808 | at alpha= | -3 | deg
Mach: | 0.1 |  |  | Cl=0 at alpha= | -6.1466 | deg
|  |  |  | @ Cl=0.1, Cd= | 0.010784
|  |  |  | @ Cl=0.4, Cd= | 0.0080997
|  |  |  | @ Cl=0.6, Cd= | 0.0084561
alpha (deg) | Cl | Cd | Cm | Cl/Cd
-20 | -0.533 | 0.20135 | -0.056 | -2.649
-19.5 | -0.547 | 0.19516 | -0.055 | -2.805
-19 | -0.561 | 0.1821 | -0.057 | -3.079
-18.5 | -0.573 | 0.17297 | -0.058 | -3.31
-18 | -0.583 | 0.16396 | -0.058 | -3.553
-17.5 | -0.591 | 0.15373 | -0.059 | -3.845
-17 | -0.597 | 0.14561 | -0.06 | -4.102
-16.5 | -0.601 | 0.13711 | -0.061 | -4.383
-16 | -0.602 | 0.12737 | -0.062 | -4.725
-15.5 | -0.6 | 0.12103 | -0.062 | -4.956
-15 | -0.595 | 0.11315 | -0.063 | -5.255
-14.5 | -0.586 | 0.10713 | -0.065 | -5.471
-14 | -0.574 | 0.10021 | -0.066 | -5.729
-13.5 | -0.558 | 0.09458 | -0.067 | -5.905
-13 | -0.539 | 0.08881 | -0.068 | -6.071
-12.5 | -0.514 | 0.08377 | -0.06 | -6.135
-12 | -0.488 | 0.07917 | -0.062 | -6.161
-11.5 | -0.458 | 0.07468 | -0.063 | -6.132
-11 | -0.425 | 0.07053 | -0.064 | -6.029
-10.5 | -0.389 | 0.06644 | -0.065 | -5.862
-10 | -0.351 | 0.06244 | -0.066 | -5.624
-9.5 | -0.31 | 0.05889 | -0.067 | -5.264
-9 | -0.267 | 0.05512 | -0.071 | -4.845
-8.5 | -0.261 | 0.0152 | -0.133 | -17.153
-8 | -0.21 | 0.01347 | -0.136 | -15.592
-7.5 | -0.155 | 0.01272 | -0.137 | -12.203
-7 | -0.099 | 0.01216 | -0.139 | -8.131
-6.5 | -0.041 | 0.01159 | -0.14 | -3.573
-6 | 0.017 | 0.01123 | -0.141 | 1.523
-5.5 | 0.076 | 0.01089 | -0.142 | 7.018
-5 | 0.137 | 0.01062 | -0.144 | 12.862
-4.5 | 0.197 | 0.01038 | -0.145 | 19.009
-4 | 0.259 | 0.01022 | -0.146 | 25.305
-3.5 | 0.32 | 0.01008 | -0.147 | 31.791
-3 | 0.385 | 0.00808 | -0.149 | 47.657
-2.5 | 0.446 | 0.00816 | -0.15 | 54.722
-2 | 0.508 | 0.00827 | -0.15 | 61.332
-1.5 | 0.569 | 0.00839 | -0.151 | 67.753
-1 | 0.63 | 0.00852 | -0.152 | 73.924
-0.5 | 0.691 | 0.00866 | -0.152 | 79.799
0 | 0.752 | 0.00885 | -0.153 | 85.044
0.5 | 0.813 | 0.00899 | -0.153 | 90.463
1 | 0.874 | 0.00873 | -0.154 | 100.142
1.5 | 0.934 | 0.00886 | -0.154 | 105.425
2 | 0.995 | 0.00903 | -0.155 | 110.137
2.5 | 1.055 | 0.00916 | -0.155 | 115.191
3 | 1.109 | 0.00935 | -0.156 | 118.614
3.5 | 1.166 | 0.00953 | -0.157 | 122.41
4 | 1.223 | 0.00972 | -0.157 | 125.729
4.5 | 1.278 | 0.00991 | -0.157 | 128.93
5 | 1.332 | 0.00961 | -0.158 | 138.665
5.5 | 1.384 | 0.00985 | -0.158 | 140.497
6 | 1.42 | 0.0193 | -0.157 | 73.609
6.5 | 1.464 | 0.02026 | -0.157 | 72.237
7 | 1.504 | 0.02122 | -0.157 | 70.915
7.5 | 1.542 | 0.02223 | -0.157 | 69.376
8 | 1.577 | 0.02337 | -0.157 | 67.458
8.5 | 1.607 | 0.02446 | -0.157 | 65.705
9 | 1.631 | 0.02577 | -0.157 | 63.3
9.5 | 1.649 | 0.02722 | -0.157 | 60.583
10 | 1.662 | 0.02881 | -0.157 | 57.688
10.5 | 1.669 | 0.03043 | -0.157 | 54.86
11 | 1.672 | 0.03201 | -0.156 | 52.226
11.5 | 1.668 | 0.03402 | -0.156 | 49.029
12 | 1.653 | 0.03618 | -0.156 | 45.699
12.5 | 1.63 | 0.03877 | -0.155 | 42.039
13 | 1.594 | 0.04203 | -0.153 | 37.93
13.5 | 1.352 | 0.09834 | -0.095 | 13.749
14 | 1.313 | 0.10697 | -0.08 | 12.271
14.5 | 1.283 | 0.11519 | -0.081 | 11.134
15 | 1.248 | 0.12149 | -0.081 | 10.275
15.5 | 1.21 | 0.13029 | -0.078 | 9.288
16 | 1.171 | 0.13803 | -0.078 | 8.487

## 15. Re 500k Mach 0.25 (1)
BIGFOIL.COM POLAR EXPORT
NACA64-715
NACA64-715 |  |  |  | Cl Max: | 1.642 | at alpha= | 9.5 | deg
JavaFoil+Calcfoil stall+Eppler ext transition |  |  |  | L/D Max: | 138.77 | at alpha= | 5.5 | deg
Re: | 500000 |  |  | Cd Min: | 0.00824 | at alpha= | -3 | deg
Mach: | 0.25 |  |  | Cl=0 at alpha= | -6.1441 | deg
|  |  |  | @ Cl=0.1, Cd= | 0.011114
|  |  |  | @ Cl=0.4, Cd= | 0.0082463
|  |  |  | @ Cl=0.6, Cd= | 0.0085879
alpha (deg) | Cl | Cd | Cm | Cl/Cd
-19 | -0.216 | 0.2188 | -0.056 | -0.988
-18.5 | -0.27 | 0.21216 | -0.056 | -1.273
-18 | -0.316 | 0.19162 | -0.056 | -1.651
-17.5 | -0.358 | 0.18485 | -0.057 | -1.934
-17 | -0.394 | 0.17051 | -0.058 | -2.313
-16.5 | -0.427 | 0.15787 | -0.058 | -2.702
-16 | -0.454 | 0.14601 | -0.06 | -3.112
-15.5 | -0.477 | 0.13705 | -0.061 | -3.482
-15 | -0.494 | 0.12532 | -0.062 | -3.946
-14.5 | -0.506 | 0.11721 | -0.064 | -4.318
-14 | -0.512 | 0.10875 | -0.065 | -4.706
-13.5 | -0.511 | 0.10157 | -0.066 | -5.035
-13 | -0.505 | 0.09542 | -0.066 | -5.292
-12.5 | -0.493 | 0.08841 | -0.069 | -5.576
-12 | -0.473 | 0.08232 | -0.061 | -5.75
-11.5 | -0.45 | 0.07746 | -0.062 | -5.812
-11 | -0.422 | 0.07211 | -0.063 | -5.856
-10.5 | -0.39 | 0.06797 | -0.065 | -5.74
-10 | -0.354 | 0.06365 | -0.066 | -5.562
-9.5 | -0.314 | 0.05983 | -0.067 | -5.248
-9 | -0.271 | 0.05613 | -0.07 | -4.826
-8.5 | -0.227 | 0.05236 | -0.074 | -4.326
-8 | -0.18 | 0.04931 | -0.077 | -3.659
-7.5 | -0.158 | 0.01327 | -0.141 | -11.914
-7 | -0.101 | 0.01264 | -0.142 | -7.983
-6.5 | -0.042 | 0.01205 | -0.143 | -3.509
-6 | 0.017 | 0.01162 | -0.145 | 1.504
-5.5 | 0.078 | 0.01122 | -0.146 | 6.969
-5 | 0.14 | 0.01092 | -0.147 | 12.794
-4.5 | 0.202 | 0.01063 | -0.148 | 19.004
-4 | 0.265 | 0.01043 | -0.149 | 25.37
-3.5 | 0.328 | 0.01028 | -0.151 | 31.914
-3 | 0.396 | 0.00824 | -0.153 | 48.048
-2.5 | 0.459 | 0.00834 | -0.154 | 55.001
-2 | 0.522 | 0.00843 | -0.154 | 61.847
-1.5 | 0.584 | 0.00856 | -0.155 | 68.242
-1 | 0.647 | 0.00867 | -0.156 | 74.622
-0.5 | 0.71 | 0.00887 | -0.156 | 79.973
0 | 0.773 | 0.00897 | -0.157 | 86.161
0.5 | 0.836 | 0.00914 | -0.158 | 91.445
1 | 0.898 | 0.00894 | -0.158 | 100.364
1.5 | 0.96 | 0.00905 | -0.159 | 106.02
2 | 1.022 | 0.00925 | -0.159 | 110.535
2.5 | 1.084 | 0.00941 | -0.16 | 115.217
3 | 1.138 | 0.00956 | -0.16 | 119.02
3.5 | 1.197 | 0.00979 | -0.161 | 122.323
4 | 1.255 | 0.01002 | -0.161 | 125.27
4.5 | 1.311 | 0.00969 | -0.162 | 135.331
5 | 1.366 | 0.00992 | -0.162 | 137.717
5.5 | 1.418 | 0.01022 | -0.163 | 138.77
6 | 1.45 | 0.02031 | -0.161 | 71.362
6.5 | 1.491 | 0.02143 | -0.161 | 69.599
7 | 1.53 | 0.02253 | -0.161 | 67.906
7.5 | 1.564 | 0.02369 | -0.161 | 66.018
8 | 1.594 | 0.025 | -0.161 | 63.776
8.5 | 1.619 | 0.02646 | -0.161 | 61.206
9 | 1.635 | 0.02801 | -0.161 | 58.372
9.5 | 1.642 | 0.02958 | -0.16 | 55.509
10 | 1.641 | 0.03138 | -0.16 | 52.314
10.5 | 1.632 | 0.0336 | -0.16 | 48.554
11 | 1.612 | 0.03586 | -0.159 | 44.959
11.5 | 1.583 | 0.03859 | -0.159 | 41.024
12 | 1.318 | 0.08719 | -0.093 | 15.119
12.5 | 1.269 | 0.09496 | -0.082 | 13.364
13 | 1.216 | 0.10378 | -0.075 | 11.714
13.5 | 1.158 | 0.11206 | -0.076 | 10.331
14 | 1.091 | 0.12189 | -0.07 | 8.947
14.5 | 1.018 | 0.13464 | -0.068 | 7.561

## 16. Re 500k Mach 0.50 (1)
BIGFOIL.COM POLAR EXPORT
NACA64-715
NACA64-715 |  |  |  | Cl Max: | 1.57 | at alpha= | 6.5 | deg
JavaFoil+Calcfoil stall+Eppler ext transition |  |  |  | L/D Max: | 125.509 | at alpha= | 3.5 | deg
Re: | 500000 |  |  | Cd Min: | 0.00898 | at alpha= | -3 | deg
Mach: | 0.5 |  |  | Cl=0 at alpha= | -6.1461 | deg
|  |  |  | @ Cl=0.1, Cd= | 0.012738
|  |  |  | @ Cl=0.4, Cd= | 0.01018
|  |  |  | @ Cl=0.6, Cd= | 0.0091183
alpha (deg) | Cl | Cd | Cm | Cl/Cd
-20 | -0.777 | 0.22769 | -0.078 | -3.411
-19.5 | -0.748 | 0.21402 | -0.076 | -3.493
-19 | -0.72 | 0.20582 | -0.076 | -3.497
-18.5 | -0.692 | 0.20517 | -0.076 | -3.373
-18 | -0.664 | 0.19502 | -0.076 | -3.407
-17.5 | -0.637 | 0.19023 | -0.077 | -3.347
-17 | -0.608 | 0.1918 | -0.074 | -3.167
-16.5 | -0.579 | 0.17746 | -0.073 | -3.265
-16 | -0.552 | 0.17325 | -0.073 | -3.184
-15.5 | -0.524 | 0.16908 | -0.073 | -3.098
-15 | -0.496 | 0.16872 | -0.074 | -2.94
-14.5 | -0.468 | 0.16506 | -0.074 | -2.836
-14 | -0.439 | 0.15127 | -0.071 | -2.905
-13.5 | -0.411 | 0.14277 | -0.07 | -2.881
-13 | -0.383 | 0.13783 | -0.07 | -2.782
-12.5 | -0.356 | 0.13289 | -0.071 | -2.675
-12 | -0.328 | 0.12928 | -0.071 | -2.534
-11.5 | -0.3 | 0.12604 | -0.071 | -2.377
-11 | -0.271 | 0.12124 | -0.064 | -2.236
-10.5 | -0.243 | 0.10932 | -0.066 | -2.225
-10 | -0.215 | 0.10624 | -0.066 | -2.027
-9.5 | -0.226 | 0.07424 | -0.074 | -3.043
-9 | -0.255 | 0.06628 | -0.067 | -3.847
-8.5 | -0.228 | 0.05884 | -0.07 | -3.869
-8 | -0.188 | 0.05441 | -0.073 | -3.453
-7.5 | -0.142 | 0.05039 | -0.078 | -2.811
-7 | -0.092 | 0.04657 | -0.083 | -1.965
-6.5 | -0.046 | 0.01422 | -0.157 | -3.205
-6 | 0.019 | 0.01342 | -0.159 | 1.416
-5.5 | 0.085 | 0.01285 | -0.16 | 6.65
-5 | 0.153 | 0.01234 | -0.162 | 12.413
-4.5 | 0.222 | 0.01192 | -0.163 | 18.618
-4 | 0.291 | 0.01162 | -0.165 | 25.065
-3.5 | 0.361 | 0.01138 | -0.166 | 31.756
-3 | 0.439 | 0.00898 | -0.17 | 48.86
-2.5 | 0.51 | 0.00907 | -0.171 | 56.284
-2 | 0.582 | 0.00906 | -0.172 | 64.241
-1.5 | 0.653 | 0.00929 | -0.173 | 70.305
-1 | 0.723 | 0.00947 | -0.174 | 76.329
-0.5 | 0.793 | 0.00968 | -0.175 | 81.902
0 | 0.865 | 0.00943 | -0.175 | 91.648
0.5 | 0.933 | 0.00964 | -0.176 | 96.829
1 | 1.003 | 0.00984 | -0.177 | 101.993
1.5 | 1.073 | 0.01009 | -0.177 | 106.316
2 | 1.142 | 0.0103 | -0.178 | 110.943
2.5 | 1.212 | 0.01059 | -0.178 | 114.461
3 | 1.268 | 0.01032 | -0.179 | 122.832
3.5 | 1.331 | 0.01061 | -0.179 | 125.509
4 | 1.391 | 0.01217 | -0.18 | 114.285
4.5 | 1.447 | 0.01262 | -0.18 | 114.698
5 | 1.477 | 0.02296 | -0.177 | 64.32
5.5 | 1.519 | 0.02463 | -0.177 | 61.67
6 | 1.551 | 0.02635 | -0.177 | 58.867
6.5 | 1.57 | 0.0282 | -0.177 | 55.661
7 | 1.569 | 0.03043 | -0.177 | 51.576
7.5 | 1.535 | 0.03316 | -0.176 | 46.281
8 | 1.197 | 0.06095 | -0.077 | 19.635
8.5 | 0.799 | 0.09467 | -0.064 | 8.436
9 | 0.826 | 0.10242 | -0.074 | 8.066
9.5 | 0.852 | 0.11 | -0.072 | 7.745
10 | 0.878 | 0.11269 | -0.072 | 7.792
10.5 | 0.906 | 0.12247 | -0.082 | 7.396
11 | 0.932 | 0.12578 | -0.082 | 7.408
11.5 | 0.958 | 0.13608 | -0.082 | 7.037

## 17. Re 750k Mach 0.00 (1)
BIGFOIL.COM POLAR EXPORT
NACA64-715
NACA64-715 |  |  |  | Cl Max: | 1.684 | at alpha= | 11 | deg
JavaFoil+Calcfoil stall+Eppler ext transition |  |  |  | L/D Max: | 148.226 | at alpha= | 5.5 | deg
Re: | 750000 |  |  | Cd Min: | 0.00719 | at alpha= | -3 | deg
Mach: | 0 |  |  | Cl=0 at alpha= | -6.1466 | deg
|  |  |  | @ Cl=0.1, Cd= | 0.009748
|  |  |  | @ Cl=0.4, Cd= | 0.0072234
|  |  |  | @ Cl=0.6, Cd= | 0.0075936
alpha (deg) | Cl | Cd | Cm | Cl/Cd
-20 | -0.575 | 0.19157 | -0.057 | -2.999
-19.5 | -0.586 | 0.18231 | -0.058 | -3.213
-19 | -0.596 | 0.171 | -0.059 | -3.485
-18.5 | -0.605 | 0.16095 | -0.059 | -3.756
-18 | -0.612 | 0.15378 | -0.06 | -3.977
-17.5 | -0.617 | 0.14347 | -0.061 | -4.3
-17 | -0.62 | 0.13719 | -0.062 | -4.52
-16.5 | -0.621 | 0.12825 | -0.063 | -4.841
-16 | -0.619 | 0.12133 | -0.064 | -5.102
-15.5 | -0.614 | 0.11466 | -0.065 | -5.358
-15 | -0.606 | 0.10991 | -0.065 | -5.517
-14.5 | -0.596 | 0.10231 | -0.067 | -5.825
-14 | -0.582 | 0.09605 | -0.068 | -6.058
-13.5 | -0.564 | 0.0905 | -0.069 | -6.236
-13 | -0.541 | 0.0859 | -0.062 | -6.298
-12.5 | -0.517 | 0.08057 | -0.064 | -6.417
-12 | -0.489 | 0.07616 | -0.064 | -6.427
-11.5 | -0.459 | 0.07187 | -0.066 | -6.388
-11 | -0.425 | 0.06839 | -0.066 | -6.221
-10.5 | -0.39 | 0.06377 | -0.069 | -6.114
-10 | -0.352 | 0.05995 | -0.072 | -5.864
-9.5 | -0.363 | 0.01568 | -0.13 | -23.137
-9 | -0.316 | 0.01364 | -0.133 | -23.14
-8.5 | -0.264 | 0.01265 | -0.135 | -20.884
-8 | -0.21 | 0.01205 | -0.136 | -17.472
-7.5 | -0.155 | 0.01145 | -0.138 | -13.562
-7 | -0.099 | 0.01094 | -0.139 | -9.04
-6.5 | -0.041 | 0.01045 | -0.14 | -3.963
-6 | 0.017 | 0.01013 | -0.141 | 1.688
-5.5 | 0.076 | 0.00984 | -0.142 | 7.771
-5 | 0.136 | 0.00961 | -0.144 | 14.196
-4.5 | 0.197 | 0.0094 | -0.145 | 20.972
-4 | 0.259 | 0.00927 | -0.146 | 27.904
-3.5 | 0.321 | 0.00903 | -0.147 | 35.539
-3 | 0.383 | 0.00719 | -0.148 | 53.302
-2.5 | 0.444 | 0.00731 | -0.149 | 60.755
-2 | 0.505 | 0.00739 | -0.15 | 68.306
-1.5 | 0.566 | 0.00751 | -0.15 | 75.378
-1 | 0.627 | 0.00766 | -0.151 | 81.831
-0.5 | 0.687 | 0.00776 | -0.151 | 88.553
0 | 0.749 | 0.00791 | -0.152 | 94.609
0.5 | 0.809 | 0.00803 | -0.153 | 100.834
1 | 0.87 | 0.00821 | -0.153 | 105.902
1.5 | 0.93 | 0.00798 | -0.154 | 116.554
2 | 0.99 | 0.0081 | -0.154 | 122.179
2.5 | 1.05 | 0.00823 | -0.155 | 127.568
3 | 1.103 | 0.00837 | -0.155 | 131.853
3.5 | 1.161 | 0.00853 | -0.156 | 136.066
4 | 1.217 | 0.00869 | -0.156 | 139.977
4.5 | 1.272 | 0.00886 | -0.157 | 143.55
5 | 1.326 | 0.00905 | -0.157 | 146.512
5.5 | 1.379 | 0.0093 | -0.158 | 148.226
6 | 1.419 | 0.01766 | -0.157 | 80.337
6.5 | 1.463 | 0.01857 | -0.157 | 78.792
7 | 1.504 | 0.01942 | -0.157 | 77.453
7.5 | 1.543 | 0.0203 | -0.157 | 75.989
8 | 1.578 | 0.02127 | -0.157 | 74.192
8.5 | 1.61 | 0.02231 | -0.157 | 72.162
9 | 1.635 | 0.02342 | -0.157 | 69.814
9.5 | 1.655 | 0.02472 | -0.157 | 66.94
10 | 1.67 | 0.02602 | -0.157 | 64.155
10.5 | 1.679 | 0.02754 | -0.157 | 60.971
11 | 1.684 | 0.02891 | -0.156 | 58.265
11.5 | 1.684 | 0.03067 | -0.156 | 54.901
12 | 1.674 | 0.03236 | -0.156 | 51.719
12.5 | 1.656 | 0.03464 | -0.155 | 47.793
13 | 1.633 | 0.03681 | -0.155 | 44.363
13.5 | 1.603 | 0.03941 | -0.154 | 40.667
14 | 1.568 | 0.04254 | -0.153 | 36.848
14.5 | 1.522 | 0.0477 | -0.152 | 31.913
15 | 1.468 | 0.0545 | -0.149 | 26.942
15.5 | 1.413 | 0.06169 | -0.146 | 22.897
16 | 1.235 | 0.12199 | -0.101 | 10.12

## 18. Re 750k Mach 0.10 (1)
BIGFOIL.COM POLAR EXPORT
NACA64-715
NACA64-715 |  |  |  | Cl Max: | 1.678 | at alpha= | 11 | deg
JavaFoil+Calcfoil stall+Eppler ext transition |  |  |  | L/D Max: | 148.186 | at alpha= | 5.5 | deg
Re: | 750000 |  |  | Cd Min: | 0.00725 | at alpha= | -3 | deg
Mach: | 0.1 |  |  | Cl=0 at alpha= | -6.1441 | deg
|  |  |  | @ Cl=0.1, Cd= | 0.0097957
|  |  |  | @ Cl=0.4, Cd= | 0.0072645
|  |  |  | @ Cl=0.6, Cd= | 0.0076108
alpha (deg) | Cl | Cd | Cm | Cl/Cd
-20 | -0.534 | 0.19401 | -0.057 | -2.75
-19.5 | -0.548 | 0.18634 | -0.057 | -2.94
-19 | -0.561 | 0.17327 | -0.058 | -3.238
-18.5 | -0.573 | 0.16715 | -0.059 | -3.427
-18 | -0.583 | 0.15648 | -0.059 | -3.726
-17.5 | -0.591 | 0.14756 | -0.061 | -4.008
-17 | -0.598 | 0.13802 | -0.061 | -4.33
-16.5 | -0.601 | 0.13096 | -0.062 | -4.591
-16 | -0.602 | 0.12357 | -0.063 | -4.874
-15.5 | -0.6 | 0.11651 | -0.064 | -5.153
-15 | -0.595 | 0.11027 | -0.066 | -5.399
-14.5 | -0.587 | 0.1035 | -0.067 | -5.67
-14 | -0.575 | 0.09695 | -0.068 | -5.928
-13.5 | -0.559 | 0.09156 | -0.069 | -6.107
-13 | -0.54 | 0.08589 | -0.07 | -6.285
-12.5 | -0.515 | 0.08158 | -0.063 | -6.308
-12 | -0.488 | 0.07627 | -0.065 | -6.403
-11.5 | -0.459 | 0.07253 | -0.066 | -6.323
-11 | -0.426 | 0.06801 | -0.067 | -6.259
-10.5 | -0.39 | 0.0643 | -0.069 | -6.068
-10 | -0.352 | 0.06036 | -0.071 | -5.834
-9.5 | -0.312 | 0.0562 | -0.075 | -5.543
-9 | -0.316 | 0.01386 | -0.134 | -22.834
-8.5 | -0.265 | 0.01279 | -0.135 | -20.711
-8 | -0.211 | 0.01216 | -0.137 | -17.365
-7.5 | -0.156 | 0.01153 | -0.138 | -13.522
-7 | -0.099 | 0.01102 | -0.139 | -9.014
-6.5 | -0.042 | 0.01051 | -0.141 | -3.956
-6 | 0.017 | 0.01018 | -0.142 | 1.685
-5.5 | 0.077 | 0.00988 | -0.143 | 7.765
-5 | 0.137 | 0.00966 | -0.144 | 14.196
-4.5 | 0.198 | 0.00945 | -0.145 | 20.957
-4 | 0.26 | 0.0093 | -0.147 | 27.917
-3.5 | 0.322 | 0.00891 | -0.148 | 36.145
-3 | 0.385 | 0.00725 | -0.149 | 53.155
-2.5 | 0.447 | 0.00731 | -0.15 | 61.095
-2 | 0.508 | 0.00744 | -0.15 | 68.228
-1.5 | 0.569 | 0.00756 | -0.151 | 75.221
-1 | 0.63 | 0.00766 | -0.152 | 82.174
-0.5 | 0.691 | 0.00782 | -0.152 | 88.296
0 | 0.752 | 0.00792 | -0.153 | 95.013
0.5 | 0.813 | 0.0081 | -0.153 | 100.437
1 | 0.874 | 0.00825 | -0.154 | 106.03
1.5 | 0.935 | 0.00798 | -0.155 | 117.125
2 | 0.995 | 0.00812 | -0.155 | 122.5
2.5 | 1.055 | 0.00826 | -0.156 | 127.844
3 | 1.109 | 0.00841 | -0.156 | 131.824
3.5 | 1.166 | 0.00856 | -0.157 | 136.221
4 | 1.223 | 0.00872 | -0.157 | 140.299
4.5 | 1.278 | 0.0089 | -0.158 | 143.632
5 | 1.333 | 0.00908 | -0.158 | 146.712
5.5 | 1.385 | 0.00935 | -0.158 | 148.186
6 | 1.424 | 0.01786 | -0.158 | 79.75
6.5 | 1.468 | 0.01878 | -0.158 | 78.185
7 | 1.509 | 0.01964 | -0.158 | 76.855
7.5 | 1.547 | 0.0205 | -0.158 | 75.451
8 | 1.582 | 0.02156 | -0.158 | 73.37
8.5 | 1.613 | 0.02259 | -0.158 | 71.407
9 | 1.637 | 0.02377 | -0.158 | 68.87
9.5 | 1.655 | 0.02506 | -0.158 | 66.056
10 | 1.668 | 0.0265 | -0.157 | 62.934
10.5 | 1.676 | 0.02802 | -0.157 | 59.805
11 | 1.678 | 0.02945 | -0.157 | 56.981
11.5 | 1.675 | 0.03125 | -0.157 | 53.588
12 | 1.661 | 0.03321 | -0.156 | 50.005
12.5 | 1.639 | 0.03544 | -0.156 | 46.233
13 | 1.611 | 0.03768 | -0.155 | 42.747
13.5 | 1.574 | 0.04094 | -0.155 | 38.454
14 | 1.531 | 0.04438 | -0.153 | 34.504
14.5 | 1.47 | 0.0522 | -0.15 | 28.168
15 | 1.384 | 0.06802 | -0.142 | 20.345
15.5 | 1.225 | 0.12031 | -0.098 | 10.18
16 | 1.185 | 0.12676 | -0.097 | 9.346

## 19. Re 750k Mach 0.25 (1)
BIGFOIL.COM POLAR EXPORT
NACA64-715
NACA64-715 |  |  |  | Cl Max: | 1.648 | at alpha= | 9.5 | deg
JavaFoil+Calcfoil stall+Eppler ext transition |  |  |  | L/D Max: | 155.471 | at alpha= | 5.5 | deg
Re: | 750000 |  |  | Cd Min: | 0.00733 | at alpha= | -3 | deg
Mach: | 0.25 |  |  | Cl=0 at alpha= | -6.15 | deg
|  |  |  | @ Cl=0.1, Cd= | 0.010094
|  |  |  | @ Cl=0.4, Cd= | 0.0073364
|  |  |  | @ Cl=0.6, Cd= | 0.007693
alpha (deg) | Cl | Cd | Cm | Cl/Cd
-19 | -0.216 | 0.21175 | -0.057 | -1.021
-18.5 | -0.27 | 0.19327 | -0.057 | -1.398
-18 | -0.317 | 0.18207 | -0.058 | -1.738
-17.5 | -0.358 | 0.17339 | -0.058 | -2.063
-17 | -0.395 | 0.16561 | -0.059 | -2.382
-16.5 | -0.427 | 0.1523 | -0.06 | -2.803
-16 | -0.455 | 0.13899 | -0.061 | -3.272
-15.5 | -0.477 | 0.13099 | -0.062 | -3.645
-15 | -0.495 | 0.1217 | -0.064 | -4.066
-14.5 | -0.506 | 0.1131 | -0.065 | -4.477
-14 | -0.512 | 0.10587 | -0.066 | -4.837
-13.5 | -0.512 | 0.09801 | -0.067 | -5.222
-13 | -0.505 | 0.09242 | -0.068 | -5.467
-12.5 | -0.493 | 0.08542 | -0.07 | -5.777
-12 | -0.474 | 0.07955 | -0.064 | -5.956
-11.5 | -0.451 | 0.07505 | -0.065 | -6.005
-11 | -0.423 | 0.06956 | -0.066 | -6.078
-10.5 | -0.391 | 0.06563 | -0.068 | -5.952
-10 | -0.355 | 0.06186 | -0.069 | -5.731
-9.5 | -0.315 | 0.05802 | -0.072 | -5.423
-9 | -0.316 | 0.01634 | -0.134 | -19.329
-8.5 | -0.269 | 0.01358 | -0.138 | -19.774
-8 | -0.215 | 0.0128 | -0.14 | -16.759
-7.5 | -0.159 | 0.01202 | -0.141 | -13.216
-7 | -0.101 | 0.01146 | -0.143 | -8.833
-6.5 | -0.042 | 0.01093 | -0.144 | -3.881
-6 | 0.018 | 0.01054 | -0.145 | 1.663
-5.5 | 0.078 | 0.01019 | -0.146 | 7.701
-5 | 0.14 | 0.00992 | -0.148 | 14.14
-4.5 | 0.203 | 0.00967 | -0.149 | 20.964
-4 | 0.266 | 0.00949 | -0.15 | 27.983
-3.5 | 0.329 | 0.00938 | -0.151 | 35.118
-3 | 0.396 | 0.00733 | -0.153 | 54.045
-2.5 | 0.459 | 0.00743 | -0.154 | 61.766
-2 | 0.522 | 0.00757 | -0.154 | 68.944
-1.5 | 0.584 | 0.00766 | -0.155 | 76.313
-1 | 0.647 | 0.00779 | -0.156 | 83.055
-0.5 | 0.71 | 0.00795 | -0.156 | 89.229
0 | 0.773 | 0.00808 | -0.157 | 95.677
0.5 | 0.836 | 0.00829 | -0.158 | 100.846
1 | 0.898 | 0.00844 | -0.158 | 106.494
1.5 | 0.96 | 0.00815 | -0.159 | 117.762
2 | 1.022 | 0.00831 | -0.159 | 122.996
2.5 | 1.084 | 0.00844 | -0.16 | 128.543
3 | 1.139 | 0.0086 | -0.16 | 132.448
3.5 | 1.198 | 0.00881 | -0.161 | 135.961
4 | 1.255 | 0.00897 | -0.161 | 139.972
4.5 | 1.312 | 0.00915 | -0.162 | 143.35
5 | 1.367 | 0.00939 | -0.162 | 145.458
5.5 | 1.419 | 0.00913 | -0.163 | 155.471
6 | 1.454 | 0.01881 | -0.162 | 77.278
6.5 | 1.496 | 0.0198 | -0.162 | 75.542
7 | 1.535 | 0.02079 | -0.162 | 73.805
7.5 | 1.569 | 0.0219 | -0.162 | 71.646
8 | 1.6 | 0.02308 | -0.161 | 69.296
8.5 | 1.625 | 0.02436 | -0.161 | 66.689
9 | 1.64 | 0.02577 | -0.161 | 63.659
9.5 | 1.648 | 0.02722 | -0.161 | 60.529
10 | 1.648 | 0.02892 | -0.161 | 56.963
10.5 | 1.638 | 0.03091 | -0.161 | 52.992
11 | 1.62 | 0.03301 | -0.16 | 49.067
11.5 | 1.593 | 0.03535 | -0.16 | 45.058
12 | 1.548 | 0.03789 | -0.159 | 40.848
12.5 | 1.486 | 0.04157 | -0.158 | 35.758
13 | 1.227 | 0.0969 | -0.095 | 12.666
13.5 | 1.163 | 0.10595 | -0.087 | 10.978
14 | 1.093 | 0.11691 | -0.078 | 9.347
14.5 | 1.02 | 0.12521 | -0.075 | 8.143

## 20. Re 750k Mach 0.50 (1)
BIGFOIL.COM POLAR EXPORT
NACA64-715
NACA64-715 |  |  |  | Cl Max: | 1.575 | at alpha= | 6.5 | deg
JavaFoil+Calcfoil stall+Eppler ext transition |  |  |  | L/D Max: | 144.633 | at alpha= | 4.5 | deg
Re: | 750000 |  |  | Cd Min: | 0.00791 | at alpha= | -3 | deg
Mach: | 0.5 |  |  | Cl=0 at alpha= | -6.1461 | deg
|  |  |  | @ Cl=0.1, Cd= | 0.011583
|  |  |  | @ Cl=0.4, Cd= | 0.0091805
|  |  |  | @ Cl=0.6, Cd= | 0.0081864
alpha (deg) | Cl | Cd | Cm | Cl/Cd
-20 | -0.777 | 0.20969 | -0.078 | -3.706
-19.5 | -0.748 | 0.19883 | -0.076 | -3.76
-19 | -0.72 | 0.19163 | -0.076 | -3.756
-18.5 | -0.692 | 0.18764 | -0.076 | -3.688
-18 | -0.664 | 0.17973 | -0.076 | -3.697
-17.5 | -0.637 | 0.175 | -0.077 | -3.638
-17 | -0.608 | 0.17409 | -0.074 | -3.491
-16.5 | -0.579 | 0.1666 | -0.073 | -3.478
-16 | -0.552 | 0.16036 | -0.073 | -3.44
-15.5 | -0.524 | 0.15619 | -0.074 | -3.354
-15 | -0.496 | 0.15114 | -0.074 | -3.282
-14.5 | -0.468 | 0.14727 | -0.075 | -3.179
-14 | -0.439 | 0.1378 | -0.071 | -3.189
-13.5 | -0.411 | 0.13157 | -0.07 | -3.126
-13 | -0.383 | 0.126 | -0.07 | -3.043
-12.5 | -0.356 | 0.12122 | -0.071 | -2.933
-12 | -0.328 | 0.1177 | -0.071 | -2.784
-11.5 | -0.3 | 0.11452 | -0.072 | -2.617
-11 | -0.271 | 0.1106 | -0.065 | -2.452
-10.5 | -0.243 | 0.10105 | -0.067 | -2.408
-10 | -0.215 | 0.09905 | -0.067 | -2.174
-9.5 | -0.226 | 0.07244 | -0.074 | -3.12
-9 | -0.255 | 0.06334 | -0.067 | -4.026
-8.5 | -0.228 | 0.05668 | -0.072 | -4.019
-8 | -0.188 | 0.05257 | -0.077 | -3.577
-7.5 | -0.142 | 0.04862 | -0.082 | -2.918
-7 | -0.108 | 0.01389 | -0.156 | -7.783
-6.5 | -0.046 | 0.01293 | -0.158 | -3.545
-6 | 0.019 | 0.01222 | -0.16 | 1.561
-5.5 | 0.086 | 0.01168 | -0.161 | 7.342
-5 | 0.154 | 0.01121 | -0.163 | 13.712
-4.5 | 0.223 | 0.01082 | -0.164 | 20.573
-4 | 0.292 | 0.01055 | -0.165 | 27.702
-3.5 | 0.362 | 0.01033 | -0.167 | 35.086
-3 | 0.442 | 0.00791 | -0.171 | 55.917
-2.5 | 0.513 | 0.00799 | -0.172 | 64.147
-2 | 0.583 | 0.00815 | -0.173 | 71.541
-1.5 | 0.653 | 0.0083 | -0.173 | 78.739
-1 | 0.723 | 0.00849 | -0.174 | 85.173
-0.5 | 0.793 | 0.00866 | -0.175 | 91.626
0 | 0.865 | 0.00888 | -0.176 | 97.334
0.5 | 0.934 | 0.00865 | -0.176 | 108.003
1 | 1.003 | 0.00883 | -0.177 | 113.627
1.5 | 1.073 | 0.00902 | -0.177 | 118.931
2 | 1.143 | 0.00923 | -0.178 | 123.79
2.5 | 1.212 | 0.00945 | -0.179 | 128.213
3 | 1.269 | 0.0097 | -0.179 | 130.858
3.5 | 1.333 | 0.00941 | -0.18 | 141.629
4 | 1.393 | 0.00971 | -0.18 | 143.57
4.5 | 1.451 | 0.01003 | -0.181 | 144.633
5 | 1.481 | 0.02123 | -0.178 | 69.759
5.5 | 1.524 | 0.0228 | -0.178 | 66.847
6 | 1.556 | 0.02436 | -0.178 | 63.879
6.5 | 1.575 | 0.02608 | -0.178 | 60.389
7 | 1.574 | 0.02812 | -0.177 | 55.982
7.5 | 1.54 | 0.0307 | -0.177 | 50.167
8 | 1.429 | 0.03338 | -0.176 | 42.826
8.5 | 0.799 | 0.08736 | -0.066 | 9.144
9 | 0.826 | 0.09291 | -0.075 | 8.893
9.5 | 0.852 | 0.10119 | -0.073 | 8.42
10 | 0.878 | 0.10388 | -0.073 | 8.454
10.5 | 0.906 | 0.11037 | -0.082 | 8.207
11 | 0.932 | 0.11357 | -0.082 | 8.205
11.5 | 0.958 | 0.12266 | -0.082 | 7.808

## 21. Re 1M Mach 0.00 (1)
BIGFOIL.COM POLAR EXPORT
NACA64-715
NACA64-715 |  |  |  | Cl Max: | 1.689 | at alpha= | 11 | deg
JavaFoil+Calcfoil stall+Eppler ext transition |  |  |  | L/D Max: | 158.777 | at alpha= | 5.5 | deg
Re: | 1000000 |  |  | Cd Min: | 0.0068 | at alpha= | -3 | deg
Mach: | 0 |  |  | Cl=0 at alpha= | -6.1441 | deg
|  |  |  | @ Cl=0.1, Cd= | 0.0092072
|  |  |  | @ Cl=0.4, Cd= | 0.0068223
|  |  |  | @ Cl=0.6, Cd= | 0.0071646
alpha (deg) | Cl | Cd | Cm | Cl/Cd
-20 | -0.575 | 0.18345 | -0.058 | -3.133
-19.5 | -0.586 | 0.1757 | -0.059 | -3.335
-19 | -0.596 | 0.16628 | -0.059 | -3.586
-18.5 | -0.605 | 0.15677 | -0.06 | -3.858
-18 | -0.612 | 0.15031 | -0.061 | -4.071
-17.5 | -0.617 | 0.13984 | -0.062 | -4.414
-17 | -0.621 | 0.13349 | -0.063 | -4.649
-16.5 | -0.621 | 0.12679 | -0.064 | -4.901
-16 | -0.619 | 0.11837 | -0.065 | -5.233
-15.5 | -0.615 | 0.11201 | -0.066 | -5.489
-15 | -0.607 | 0.10754 | -0.066 | -5.643
-14.5 | -0.596 | 0.09979 | -0.068 | -5.976
-14 | -0.582 | 0.09416 | -0.069 | -6.185
-13.5 | -0.565 | 0.08852 | -0.072 | -6.387
-13 | -0.542 | 0.08373 | -0.064 | -6.468
-12.5 | -0.518 | 0.07924 | -0.066 | -6.534
-12 | -0.49 | 0.07478 | -0.067 | -6.556
-11.5 | -0.46 | 0.06976 | -0.071 | -6.6
-11 | -0.427 | 0.0664 | -0.07 | -6.425
-10.5 | -0.394 | 0.05945 | -0.081 | -6.622
-10 | -0.412 | 0.01563 | -0.13 | -26.347
-9.5 | -0.368 | 0.01357 | -0.133 | -27.091
-9 | -0.317 | 0.01265 | -0.134 | -25.075
-8.5 | -0.265 | 0.01186 | -0.135 | -22.358
-8 | -0.211 | 0.01129 | -0.137 | -18.692
-7.5 | -0.156 | 0.01075 | -0.138 | -14.489
-7 | -0.099 | 0.01027 | -0.139 | -9.657
-6.5 | -0.042 | 0.00984 | -0.14 | -4.22
-6 | 0.017 | 0.00955 | -0.142 | 1.795
-5.5 | 0.077 | 0.00928 | -0.143 | 8.259
-5 | 0.137 | 0.00909 | -0.144 | 15.064
-4.5 | 0.198 | 0.00891 | -0.145 | 22.196
-4 | 0.26 | 0.00853 | -0.147 | 30.424
-3.5 | 0.321 | 0.00862 | -0.148 | 37.28
-3 | 0.383 | 0.0068 | -0.148 | 56.428
-2.5 | 0.444 | 0.00688 | -0.149 | 64.545
-2 | 0.505 | 0.00698 | -0.15 | 72.404
-1.5 | 0.566 | 0.00712 | -0.15 | 79.458
-1 | 0.627 | 0.0072 | -0.151 | 87.039
-0.5 | 0.687 | 0.00733 | -0.151 | 93.766
0 | 0.749 | 0.00746 | -0.152 | 100.392
0.5 | 0.809 | 0.00761 | -0.153 | 106.336
1 | 0.87 | 0.00773 | -0.153 | 112.517
1.5 | 0.93 | 0.00791 | -0.154 | 117.667
2 | 0.991 | 0.00761 | -0.154 | 130.151
2.5 | 1.05 | 0.00772 | -0.155 | 136.07
3 | 1.103 | 0.00783 | -0.155 | 140.996
3.5 | 1.161 | 0.00797 | -0.156 | 145.612
4 | 1.217 | 0.00811 | -0.156 | 150.126
4.5 | 1.272 | 0.00828 | -0.157 | 153.658
5 | 1.327 | 0.00847 | -0.157 | 156.544
5.5 | 1.379 | 0.00868 | -0.158 | 158.777
6 | 1.421 | 0.01676 | -0.157 | 84.809
6.5 | 1.466 | 0.01761 | -0.157 | 83.215
7 | 1.507 | 0.01841 | -0.157 | 81.874
7.5 | 1.546 | 0.01922 | -0.158 | 80.442
8 | 1.581 | 0.0201 | -0.158 | 78.658
8.5 | 1.613 | 0.02107 | -0.157 | 76.57
9 | 1.639 | 0.02215 | -0.157 | 73.996
9.5 | 1.659 | 0.02332 | -0.157 | 71.126
10 | 1.674 | 0.02456 | -0.157 | 68.155
10.5 | 1.684 | 0.02597 | -0.157 | 64.83
11 | 1.689 | 0.02722 | -0.157 | 62.049
11.5 | 1.688 | 0.02886 | -0.157 | 58.496
12 | 1.678 | 0.03042 | -0.156 | 55.174
12.5 | 1.661 | 0.03258 | -0.156 | 50.976
13 | 1.638 | 0.03456 | -0.156 | 47.404
13.5 | 1.609 | 0.03691 | -0.155 | 43.606
14 | 1.576 | 0.03956 | -0.155 | 39.84
14.5 | 1.535 | 0.04339 | -0.153 | 35.369
15 | 1.49 | 0.04776 | -0.152 | 31.19
15.5 | 1.446 | 0.05082 | -0.151 | 28.453
16 | 1.378 | 0.0618 | -0.147 | 22.289

## 22. Re 1M Mach 0.10 (1)
BIGFOIL.COM POLAR EXPORT
NACA64-715
NACA64-715 |  |  |  | Cl Max: | 1.683 | at alpha= | 11 | deg
JavaFoil+Calcfoil stall+Eppler ext transition |  |  |  | L/D Max: | 158.721 | at alpha= | 5.5 | deg
Re: | 1000000 |  |  | Cd Min: | 0.00685 | at alpha= | -3 | deg
Mach: | 0.1 |  |  | Cl=0 at alpha= | -6.1441 | deg
|  |  |  | @ Cl=0.1, Cd= | 0.0092557
|  |  |  | @ Cl=0.4, Cd= | 0.0068669
|  |  |  | @ Cl=0.6, Cd= | 0.007191
alpha (deg) | Cl | Cd | Cm | Cl/Cd
-20 | -0.534 | 0.18888 | -0.058 | -2.827
-19.5 | -0.548 | 0.18152 | -0.058 | -3.019
-19 | -0.561 | 0.16796 | -0.059 | -3.342
-18.5 | -0.573 | 0.16203 | -0.06 | -3.537
-18 | -0.583 | 0.15215 | -0.06 | -3.833
-17.5 | -0.592 | 0.14223 | -0.061 | -4.16
-17 | -0.598 | 0.13482 | -0.062 | -4.435
-16.5 | -0.602 | 0.12758 | -0.064 | -4.716
-16 | -0.603 | 0.12053 | -0.065 | -5.001
-15.5 | -0.601 | 0.11366 | -0.066 | -5.286
-15 | -0.596 | 0.10669 | -0.067 | -5.583
-14.5 | -0.587 | 0.10146 | -0.068 | -5.788
-14 | -0.575 | 0.09571 | -0.069 | -6.009
-13.5 | -0.56 | 0.08949 | -0.071 | -6.254
-13 | -0.541 | 0.0837 | -0.073 | -6.462
-12.5 | -0.515 | 0.07961 | -0.065 | -6.47
-12 | -0.489 | 0.07461 | -0.069 | -6.559
-11.5 | -0.46 | 0.07029 | -0.07 | -6.538
-11 | -0.427 | 0.06621 | -0.072 | -6.448
-10.5 | -0.392 | 0.06141 | -0.077 | -6.389
-10 | -0.407 | 0.01771 | -0.128 | -23.001
-9.5 | -0.368 | 0.01395 | -0.133 | -26.345
-9 | -0.318 | 0.01285 | -0.135 | -24.742
-8.5 | -0.266 | 0.01197 | -0.136 | -22.205
-8 | -0.212 | 0.0114 | -0.137 | -18.573
-7.5 | -0.156 | 0.01082 | -0.139 | -14.449
-7 | -0.1 | 0.01036 | -0.14 | -9.614
-6.5 | -0.042 | 0.0099 | -0.141 | -4.212
-6 | 0.017 | 0.00961 | -0.142 | 1.79
-5.5 | 0.077 | 0.00934 | -0.143 | 8.243
-5 | 0.137 | 0.00912 | -0.145 | 15.068
-4.5 | 0.199 | 0.00895 | -0.146 | 22.202
-4 | 0.261 | 0.00883 | -0.147 | 29.492
-3.5 | 0.323 | 0.00873 | -0.148 | 36.989
-3 | 0.385 | 0.00685 | -0.149 | 56.295
-2.5 | 0.447 | 0.00692 | -0.15 | 64.507
-2 | 0.508 | 0.00702 | -0.15 | 72.319
-1.5 | 0.569 | 0.00713 | -0.151 | 79.804
-1 | 0.63 | 0.00725 | -0.152 | 86.824
-0.5 | 0.691 | 0.00738 | -0.152 | 93.583
0 | 0.752 | 0.00747 | -0.153 | 100.765
0.5 | 0.813 | 0.00763 | -0.153 | 106.671
1 | 0.874 | 0.00779 | -0.154 | 112.234
1.5 | 0.935 | 0.00793 | -0.155 | 117.97
2 | 0.996 | 0.00811 | -0.155 | 122.713
2.5 | 1.056 | 0.00777 | -0.156 | 135.878
3 | 1.109 | 0.00787 | -0.156 | 140.936
3.5 | 1.166 | 0.00802 | -0.157 | 145.466
4 | 1.223 | 0.00816 | -0.157 | 149.919
4.5 | 1.278 | 0.00832 | -0.158 | 153.681
5 | 1.333 | 0.0085 | -0.158 | 156.782
5.5 | 1.385 | 0.00873 | -0.158 | 158.721
6 | 1.427 | 0.01692 | -0.158 | 84.34
6.5 | 1.471 | 0.0178 | -0.158 | 82.66
7 | 1.512 | 0.01859 | -0.158 | 81.339
7.5 | 1.551 | 0.01944 | -0.158 | 79.769
8 | 1.585 | 0.02038 | -0.158 | 77.791
8.5 | 1.617 | 0.02134 | -0.158 | 75.756
9 | 1.641 | 0.02243 | -0.158 | 73.156
9.5 | 1.659 | 0.02364 | -0.158 | 70.172
10 | 1.672 | 0.02501 | -0.158 | 66.868
10.5 | 1.68 | 0.02639 | -0.158 | 63.661
11 | 1.683 | 0.02772 | -0.158 | 60.698
11.5 | 1.679 | 0.02939 | -0.157 | 57.134
12 | 1.665 | 0.03123 | -0.157 | 53.318
12.5 | 1.644 | 0.03333 | -0.157 | 49.323
13 | 1.617 | 0.03537 | -0.156 | 45.702
13.5 | 1.582 | 0.03826 | -0.155 | 41.335
14 | 1.543 | 0.04077 | -0.155 | 37.848
14.5 | 1.494 | 0.0454 | -0.153 | 32.919
15 | 1.444 | 0.04965 | -0.152 | 29.077
15.5 | 1.362 | 0.06361 | -0.146 | 21.419
16 | 1.294 | 0.07527 | -0.141 | 17.196

## 23. Re 1M Mach 0.25 (1)
BIGFOIL.COM POLAR EXPORT
NACA64-715
NACA64-715 |  |  |  | Cl Max: | 1.652 | at alpha= | 9.5 | deg
JavaFoil+Calcfoil stall+Eppler ext transition |  |  |  | L/D Max: | 157.131 | at alpha= | 5.5 | deg
Re: | 1000000 |  |  | Cd Min: | 0.00692 | at alpha= | -3 | deg
Mach: | 0.25 |  |  | Cl=0 at alpha= | -6.1475 | deg
|  |  |  | @ Cl=0.1, Cd= | 0.0095187
|  |  |  | @ Cl=0.4, Cd= | 0.006927
|  |  |  | @ Cl=0.6, Cd= | 0.0072487
alpha (deg) | Cl | Cd | Cm | Cl/Cd
-19 | -0.216 | 0.20317 | -0.058 | -1.065
-18.5 | -0.27 | 0.18713 | -0.058 | -1.445
-18 | -0.317 | 0.17518 | -0.059 | -1.807
-17.5 | -0.358 | 0.17126 | -0.059 | -2.089
-17 | -0.395 | 0.15644 | -0.06 | -2.523
-16.5 | -0.427 | 0.14815 | -0.061 | -2.883
-16 | -0.455 | 0.13507 | -0.062 | -3.368
-15.5 | -0.478 | 0.12558 | -0.063 | -3.803
-15 | -0.495 | 0.11799 | -0.064 | -4.195
-14.5 | -0.507 | 0.11041 | -0.065 | -4.588
-14 | -0.512 | 0.10244 | -0.067 | -5.001
-13.5 | -0.512 | 0.09565 | -0.068 | -5.354
-13 | -0.506 | 0.09119 | -0.069 | -5.545
-12.5 | -0.494 | 0.08381 | -0.072 | -5.892
-12 | -0.474 | 0.07769 | -0.066 | -6.104
-11.5 | -0.451 | 0.07336 | -0.067 | -6.148
-11 | -0.423 | 0.06857 | -0.069 | -6.172
-10.5 | -0.391 | 0.06415 | -0.072 | -6.101
-10 | -0.356 | 0.06014 | -0.074 | -5.912
-9.5 | -0.318 | 0.05384 | -0.085 | -5.906
-9 | -0.322 | 0.01364 | -0.137 | -23.57
-8.5 | -0.27 | 0.01268 | -0.139 | -21.259
-8 | -0.215 | 0.01199 | -0.14 | -17.951
-7.5 | -0.159 | 0.01128 | -0.142 | -14.111
-7 | -0.102 | 0.01077 | -0.143 | -9.428
-6.5 | -0.043 | 0.01029 | -0.144 | -4.135
-6 | 0.018 | 0.00993 | -0.146 | 1.772
-5.5 | 0.079 | 0.0096 | -0.147 | 8.194
-5 | 0.141 | 0.00936 | -0.148 | 15.013
-4.5 | 0.203 | 0.00915 | -0.149 | 22.212
-4 | 0.266 | 0.009 | -0.15 | 29.593
-3.5 | 0.33 | 0.00888 | -0.152 | 37.195
-3 | 0.396 | 0.00692 | -0.153 | 57.228
-2.5 | 0.459 | 0.00703 | -0.154 | 65.286
-2 | 0.522 | 0.00714 | -0.155 | 73.078
-1.5 | 0.585 | 0.00721 | -0.155 | 81.07
-1 | 0.647 | 0.00737 | -0.156 | 87.817
-0.5 | 0.71 | 0.00751 | -0.156 | 94.582
0 | 0.773 | 0.00763 | -0.157 | 101.382
0.5 | 0.836 | 0.0078 | -0.158 | 107.216
1 | 0.898 | 0.00794 | -0.158 | 113.172
1.5 | 0.961 | 0.00766 | -0.159 | 125.399
2 | 1.022 | 0.00779 | -0.159 | 131.279
2.5 | 1.085 | 0.00793 | -0.16 | 136.798
3 | 1.139 | 0.00807 | -0.16 | 141.121
3.5 | 1.198 | 0.00821 | -0.161 | 145.817
4 | 1.255 | 0.00837 | -0.161 | 149.95
4.5 | 1.312 | 0.00856 | -0.162 | 153.311
5 | 1.367 | 0.00878 | -0.162 | 155.727
5.5 | 1.419 | 0.00903 | -0.163 | 157.131
6 | 1.457 | 0.01782 | -0.162 | 81.726
6.5 | 1.499 | 0.01879 | -0.162 | 79.804
7 | 1.538 | 0.01971 | -0.162 | 78.029
7.5 | 1.573 | 0.02071 | -0.162 | 75.934
8 | 1.603 | 0.02181 | -0.162 | 73.508
8.5 | 1.629 | 0.02302 | -0.162 | 70.744
9 | 1.644 | 0.02432 | -0.162 | 67.601
9.5 | 1.652 | 0.02573 | -0.162 | 64.217
10 | 1.652 | 0.02723 | -0.161 | 60.652
10.5 | 1.642 | 0.02914 | -0.161 | 56.36
11 | 1.624 | 0.03108 | -0.161 | 52.265
11.5 | 1.598 | 0.03322 | -0.16 | 48.082
12 | 1.554 | 0.03558 | -0.16 | 43.677
12.5 | 1.496 | 0.03859 | -0.159 | 38.767
13 | 1.421 | 0.04331 | -0.157 | 32.807
13.5 | 1.223 | 0.08211 | -0.128 | 14.896
14 | 1.096 | 0.11238 | -0.085 | 9.753
14.5 | 1.021 | 0.12031 | -0.079 | 8.486

## 24. Re 1M Mach 0.50 (1)
BIGFOIL.COM POLAR EXPORT
NACA64-715
NACA64-715 |  |  |  | Cl Max: | 1.579 | at alpha= | 6.5 | deg
JavaFoil+Calcfoil stall+Eppler ext transition |  |  |  | L/D Max: | 156.157 | at alpha= | 4.5 | deg
Re: | 1000000 |  |  | Cd Min: | 0.0074 | at alpha= | -3 | deg
Mach: | 0.5 |  |  | Cl=0 at alpha= | -6.1461 | deg
|  |  |  | @ Cl=0.1, Cd= | 0.010911
|  |  |  | @ Cl=0.4, Cd= | 0.0086792
|  |  |  | @ Cl=0.6, Cd= | 0.0077091
alpha (deg) | Cl | Cd | Cm | Cl/Cd
-20 | -0.777 | 0.19574 | -0.079 | -3.971
-19.5 | -0.748 | 0.18935 | -0.076 | -3.949
-19 | -0.72 | 0.18316 | -0.076 | -3.93
-18.5 | -0.692 | 0.17725 | -0.076 | -3.905
-18 | -0.664 | 0.17067 | -0.077 | -3.893
-17.5 | -0.637 | 0.16597 | -0.077 | -3.836
-17 | -0.608 | 0.16659 | -0.075 | -3.649
-16.5 | -0.579 | 0.15722 | -0.073 | -3.686
-16 | -0.552 | 0.15267 | -0.073 | -3.613
-15.5 | -0.524 | 0.14874 | -0.074 | -3.522
-15 | -0.496 | 0.14353 | -0.074 | -3.456
-14.5 | -0.468 | 0.13964 | -0.075 | -3.353
-14 | -0.44 | 0.13142 | -0.072 | -3.345
-13.5 | -0.411 | 0.1247 | -0.07 | -3.299
-13 | -0.383 | 0.11866 | -0.071 | -3.232
-12.5 | -0.356 | 0.11396 | -0.071 | -3.12
-12 | -0.328 | 0.1105 | -0.071 | -2.965
-11.5 | -0.3 | 0.10737 | -0.072 | -2.791
-11 | -0.271 | 0.10625 | -0.066 | -2.553
-10.5 | -0.243 | 0.09587 | -0.068 | -2.539
-10 | -0.215 | 0.09235 | -0.068 | -2.333
-9.5 | -0.226 | 0.06954 | -0.075 | -3.25
-9 | -0.255 | 0.06191 | -0.068 | -4.12
-8.5 | -0.228 | 0.05559 | -0.075 | -4.101
-8 | -0.188 | 0.05133 | -0.079 | -3.667
-7.5 | -0.143 | 0.04569 | -0.095 | -3.131
-7 | -0.109 | 0.01304 | -0.157 | -8.319
-6.5 | -0.046 | 0.01217 | -0.159 | -3.776
-6 | 0.019 | 0.01152 | -0.16 | 1.66
-5.5 | 0.086 | 0.011 | -0.162 | 7.817
-5 | 0.154 | 0.01057 | -0.163 | 14.572
-4.5 | 0.223 | 0.01022 | -0.164 | 21.839
-4 | 0.293 | 0.00996 | -0.166 | 29.411
-3.5 | 0.363 | 0.00978 | -0.167 | 37.162
-3 | 0.443 | 0.0074 | -0.171 | 59.774
-2.5 | 0.513 | 0.00751 | -0.172 | 68.275
-2 | 0.583 | 0.00768 | -0.173 | 75.911
-1.5 | 0.653 | 0.0078 | -0.173 | 83.8
-1 | 0.723 | 0.00796 | -0.174 | 90.852
-0.5 | 0.793 | 0.00816 | -0.175 | 97.232
0 | 0.865 | 0.00836 | -0.176 | 103.413
0.5 | 0.935 | 0.00809 | -0.176 | 115.466
1 | 1.003 | 0.00824 | -0.177 | 121.712
1.5 | 1.073 | 0.00845 | -0.177 | 127.003
2 | 1.143 | 0.00862 | -0.178 | 132.528
2.5 | 1.212 | 0.0088 | -0.179 | 137.702
3 | 1.269 | 0.00902 | -0.179 | 140.789
3.5 | 1.333 | 0.00926 | -0.18 | 143.881
4 | 1.394 | 0.00905 | -0.18 | 154.134
4.5 | 1.452 | 0.0093 | -0.181 | 156.157
5 | 1.485 | 0.02014 | -0.179 | 73.712
5.5 | 1.527 | 0.02158 | -0.178 | 70.777
6 | 1.56 | 0.02308 | -0.178 | 67.561
6.5 | 1.579 | 0.02471 | -0.178 | 63.89
7 | 1.578 | 0.02661 | -0.178 | 59.307
7.5 | 1.544 | 0.02903 | -0.178 | 53.167
8 | 1.434 | 0.03199 | -0.177 | 44.827
8.5 | 0.799 | 0.06806 | -0.07 | 11.743
9 | 0.826 | 0.08838 | -0.077 | 9.35
9.5 | 0.852 | 0.09537 | -0.074 | 8.935
10 | 0.878 | 0.09804 | -0.074 | 8.959
10.5 | 0.906 | 0.10294 | -0.082 | 8.8
11 | 0.932 | 0.10604 | -0.083 | 8.788
11.5 | 0.958 | 0.11407 | -0.083 | 8.397

## 25. Re 2M Mach 0.00 (1)
BIGFOIL.COM POLAR EXPORT
NACA64-715
NACA64-715 |  |  |  | Cl Max: | 1.699 | at alpha= | 11 | deg
JavaFoil+Calcfoil stall+Eppler ext transition |  |  |  | L/D Max: | 182.105 | at alpha= | 5.5 | deg
Re: | 2000000 |  |  | Cd Min: | 0.00614 | at alpha= | -3 | deg
Mach: | 0 |  |  | Cl=0 at alpha= | -6.1441 | deg
|  |  |  | @ Cl=0.1, Cd= | 0.0082123
|  |  |  | @ Cl=0.4, Cd= | 0.006164
|  |  |  | @ Cl=0.6, Cd= | 0.0064379
alpha (deg) | Cl | Cd | Cm | Cl/Cd
-20 | -0.576 | 0.17444 | -0.06 | -3.299
-19.5 | -0.587 | 0.16614 | -0.061 | -3.532
-19 | -0.597 | 0.156 | -0.062 | -3.828
-18.5 | -0.606 | 0.15052 | -0.062 | -4.023
-18 | -0.613 | 0.14216 | -0.063 | -4.31
-17.5 | -0.618 | 0.13288 | -0.064 | -4.653
-17 | -0.621 | 0.12596 | -0.065 | -4.934
-16.5 | -0.622 | 0.12002 | -0.066 | -5.185
-16 | -0.621 | 0.11385 | -0.067 | -5.45
-15.5 | -0.616 | 0.10737 | -0.069 | -5.74
-15 | -0.608 | 0.1026 | -0.069 | -5.927
-14.5 | -0.598 | 0.09501 | -0.072 | -6.299
-14 | -0.585 | 0.08905 | -0.075 | -6.57
-13.5 | -0.569 | 0.08295 | -0.077 | -6.853
-13 | -0.554 | 0.07058 | -0.087 | -7.844
-12.5 | -0.582 | 0.02848 | -0.118 | -20.451
-12 | -0.568 | 0.01954 | -0.125 | -29.054
-11.5 | -0.539 | 0.01643 | -0.128 | -32.793
-11 | -0.502 | 0.01479 | -0.129 | -33.968
-10.5 | -0.462 | 0.01346 | -0.131 | -34.344
-10 | -0.418 | 0.01239 | -0.133 | -33.762
-9.5 | -0.371 | 0.01149 | -0.134 | -32.27
-9 | -0.32 | 0.01083 | -0.135 | -29.53
-8.5 | -0.267 | 0.0102 | -0.137 | -26.167
-8 | -0.213 | 0.00978 | -0.138 | -21.738
-7.5 | -0.157 | 0.00935 | -0.139 | -16.78
-7 | -0.1 | 0.00899 | -0.14 | -11.111
-6.5 | -0.042 | 0.00865 | -0.141 | -4.831
-6 | 0.017 | 0.00844 | -0.143 | 2.045
-5.5 | 0.077 | 0.00825 | -0.144 | 9.353
-5 | 0.138 | 0.00815 | -0.145 | 16.964
-4.5 | 0.199 | 0.00798 | -0.146 | 24.953
-4 | 0.26 | 0.00789 | -0.147 | 32.969
-3.5 | 0.321 | 0.00779 | -0.148 | 41.228
-3 | 0.384 | 0.00614 | -0.148 | 62.435
-2.5 | 0.444 | 0.00623 | -0.149 | 71.292
-2 | 0.505 | 0.00629 | -0.15 | 80.265
-1.5 | 0.566 | 0.00641 | -0.15 | 88.314
-1 | 0.627 | 0.00646 | -0.151 | 97.049
-0.5 | 0.688 | 0.00655 | -0.152 | 104.915
0 | 0.749 | 0.00664 | -0.152 | 112.739
0.5 | 0.809 | 0.00674 | -0.153 | 120.062
1 | 0.87 | 0.00686 | -0.153 | 126.734
1.5 | 0.93 | 0.00698 | -0.154 | 133.22
2 | 0.991 | 0.00712 | -0.154 | 139.071
2.5 | 1.051 | 0.00726 | -0.155 | 144.828
3 | 1.104 | 0.00687 | -0.155 | 160.544
3.5 | 1.161 | 0.00702 | -0.156 | 165.33
4 | 1.217 | 0.00713 | -0.156 | 170.633
4.5 | 1.273 | 0.00725 | -0.157 | 175.585
5 | 1.327 | 0.00741 | -0.157 | 179.07
5.5 | 1.379 | 0.00757 | -0.158 | 182.105
6 | 1.426 | 0.01482 | -0.158 | 96.189
6.5 | 1.471 | 0.01556 | -0.158 | 94.573
7 | 1.514 | 0.01623 | -0.158 | 93.29
7.5 | 1.554 | 0.01694 | -0.158 | 91.712
8 | 1.59 | 0.0177 | -0.158 | 89.839
8.5 | 1.622 | 0.0185 | -0.158 | 87.717
9 | 1.648 | 0.01939 | -0.158 | 85.011
9.5 | 1.668 | 0.02036 | -0.158 | 81.933
10 | 1.684 | 0.02138 | -0.158 | 78.763
10.5 | 1.694 | 0.02261 | -0.158 | 74.912
11 | 1.699 | 0.02368 | -0.158 | 71.781
11.5 | 1.699 | 0.02503 | -0.158 | 67.879
12 | 1.69 | 0.02635 | -0.158 | 64.123
12.5 | 1.672 | 0.02814 | -0.157 | 59.42
13 | 1.65 | 0.02974 | -0.157 | 55.48
13.5 | 1.622 | 0.03169 | -0.157 | 51.201
14 | 1.59 | 0.03376 | -0.156 | 47.095
14.5 | 1.551 | 0.03667 | -0.155 | 42.303
15 | 1.509 | 0.03953 | -0.155 | 38.188
15.5 | 1.467 | 0.04192 | -0.154 | 34.994
16 | 1.417 | 0.04625 | -0.153 | 30.635

## 26. Re 2M Mach 0.10 (1)
BIGFOIL.COM POLAR EXPORT
NACA64-715
NACA64-715 |  |  |  | Cl Max: | 1.693 | at alpha= | 11 | deg
JavaFoil+Calcfoil stall+Eppler ext transition |  |  |  | L/D Max: | 181.957 | at alpha= | 5.5 | deg
Re: | 2000000 |  |  | Cd Min: | 0.00617 | at alpha= | -3 | deg
Mach: | 0.1 |  |  | Cl=0 at alpha= | -6.1441 | deg
|  |  |  | @ Cl=0.1, Cd= | 0.0081327
|  |  |  | @ Cl=0.4, Cd= | 0.0061845
|  |  |  | @ Cl=0.6, Cd= | 0.0064502
alpha (deg) | Cl | Cd | Cm | Cl/Cd
-20 | -0.534 | 0.17762 | -0.06 | -3.009
-19.5 | -0.549 | 0.17087 | -0.06 | -3.211
-19 | -0.562 | 0.15937 | -0.062 | -3.527
-18.5 | -0.574 | 0.15286 | -0.062 | -3.753
-18 | -0.584 | 0.14603 | -0.063 | -4
-17.5 | -0.593 | 0.13478 | -0.064 | -4.397
-17 | -0.599 | 0.12856 | -0.065 | -4.659
-16.5 | -0.603 | 0.12258 | -0.066 | -4.917
-16 | -0.604 | 0.11457 | -0.067 | -5.269
-15.5 | -0.602 | 0.10827 | -0.068 | -5.558
-15 | -0.597 | 0.10221 | -0.07 | -5.841
-14.5 | -0.589 | 0.09636 | -0.072 | -6.111
-14 | -0.577 | 0.09056 | -0.073 | -6.373
-13.5 | -0.562 | 0.08429 | -0.076 | -6.671
-13 | -0.545 | 0.07792 | -0.08 | -6.988
-12.5 | -0.531 | 0.06278 | -0.093 | -8.461
-12 | -0.563 | 0.02108 | -0.124 | -26.711
-11.5 | -0.537 | 0.01705 | -0.128 | -31.465
-11 | -0.501 | 0.01527 | -0.13 | -32.834
-10.5 | -0.462 | 0.01371 | -0.131 | -33.735
-10 | -0.419 | 0.01259 | -0.133 | -33.287
-9.5 | -0.371 | 0.0117 | -0.134 | -31.739
-9 | -0.32 | 0.01098 | -0.136 | -29.19
-8.5 | -0.268 | 0.0103 | -0.137 | -25.996
-8 | -0.213 | 0.00987 | -0.138 | -21.606
-7.5 | -0.157 | 0.0094 | -0.14 | -16.745
-7 | -0.1 | 0.00905 | -0.141 | -11.071
-6.5 | -0.042 | 0.0087 | -0.142 | -4.826
-6 | 0.017 | 0.00847 | -0.143 | 2.046
-5.5 | 0.077 | 0.00827 | -0.145 | 9.373
-5 | 0.139 | 0.0079 | -0.146 | 17.55
-4.5 | 0.2 | 0.00795 | -0.147 | 25.157
-4 | 0.261 | 0.00787 | -0.148 | 33.232
-3.5 | 0.323 | 0.00777 | -0.148 | 41.537
-3 | 0.385 | 0.00617 | -0.149 | 62.43
-2.5 | 0.447 | 0.00623 | -0.15 | 71.734
-2 | 0.508 | 0.00627 | -0.15 | 80.935
-1.5 | 0.569 | 0.00644 | -0.151 | 88.329
-1 | 0.63 | 0.00646 | -0.152 | 97.449
-0.5 | 0.691 | 0.00656 | -0.152 | 105.382
0 | 0.752 | 0.00669 | -0.153 | 112.505
0.5 | 0.813 | 0.0068 | -0.153 | 119.645
1 | 0.874 | 0.00691 | -0.154 | 126.606
1.5 | 0.935 | 0.00699 | -0.155 | 133.745
2 | 0.996 | 0.00716 | -0.155 | 139.032
2.5 | 1.056 | 0.00731 | -0.156 | 144.589
3 | 1.109 | 0.00691 | -0.156 | 160.477
3.5 | 1.167 | 0.00704 | -0.157 | 165.791
4 | 1.223 | 0.00718 | -0.157 | 170.359
4.5 | 1.279 | 0.00731 | -0.158 | 175.018
5 | 1.333 | 0.00743 | -0.158 | 179.422
5.5 | 1.385 | 0.00761 | -0.159 | 181.957
6 | 1.432 | 0.01495 | -0.159 | 95.741
6.5 | 1.477 | 0.01571 | -0.159 | 94
7 | 1.519 | 0.01639 | -0.159 | 92.707
7.5 | 1.558 | 0.01709 | -0.159 | 91.175
8 | 1.594 | 0.01792 | -0.159 | 88.939
8.5 | 1.626 | 0.01872 | -0.159 | 86.852
9 | 1.65 | 0.01961 | -0.159 | 84.139
9.5 | 1.669 | 0.02067 | -0.159 | 80.76
10 | 1.682 | 0.02182 | -0.159 | 77.108
10.5 | 1.691 | 0.02299 | -0.159 | 73.521
11 | 1.693 | 0.02409 | -0.159 | 70.286
11.5 | 1.69 | 0.02553 | -0.158 | 66.213
12 | 1.676 | 0.02705 | -0.158 | 61.966
12.5 | 1.655 | 0.02875 | -0.158 | 57.584
13 | 1.629 | 0.03048 | -0.158 | 53.432
13.5 | 1.595 | 0.03271 | -0.157 | 48.752
14 | 1.558 | 0.0347 | -0.157 | 44.892
14.5 | 1.513 | 0.03788 | -0.156 | 39.941
15 | 1.467 | 0.04043 | -0.155 | 36.293
15.5 | 1.412 | 0.04526 | -0.154 | 31.196
16 | 1.358 | 0.0492 | -0.153 | 27.607

## 27. Re 2M Mach 0.25 (1)
BIGFOIL.COM POLAR EXPORT
NACA64-715
NACA64-715 |  |  |  | Cl Max: | 1.662 | at alpha= | 9.5 | deg
JavaFoil+Calcfoil stall+Eppler ext transition |  |  |  | L/D Max: | 180.291 | at alpha= | 5.5 | deg
Re: | 2000000 |  |  | Cd Min: | 0.00621 | at alpha= | -3 | deg
Mach: | 0.25 |  |  | Cl=0 at alpha= | -6.1475 | deg
|  |  |  | @ Cl=0.1, Cd= | 0.0084333
|  |  |  | @ Cl=0.4, Cd= | 0.0062132
|  |  |  | @ Cl=0.6, Cd= | 0.0064766
alpha (deg) | Cl | Cd | Cm | Cl/Cd
-19 | -0.217 | 0.18338 | -0.059 | -1.181
-18.5 | -0.271 | 0.17627 | -0.06 | -1.535
-18 | -0.317 | 0.16618 | -0.06 | -1.907
-17.5 | -0.358 | 0.15706 | -0.061 | -2.28
-17 | -0.395 | 0.14789 | -0.062 | -2.671
-16.5 | -0.427 | 0.13955 | -0.063 | -3.063
-16 | -0.455 | 0.12948 | -0.064 | -3.516
-15.5 | -0.478 | 0.11943 | -0.065 | -4.002
-15 | -0.495 | 0.11123 | -0.066 | -4.454
-14.5 | -0.507 | 0.10475 | -0.068 | -4.843
-14 | -0.513 | 0.09819 | -0.069 | -5.225
-13.5 | -0.513 | 0.09107 | -0.071 | -5.631
-13 | -0.506 | 0.08695 | -0.071 | -5.824
-12.5 | -0.495 | 0.07924 | -0.076 | -6.25
-12 | -0.479 | 0.07067 | -0.08 | -6.777
-11.5 | -0.457 | 0.06558 | -0.084 | -6.968
-11 | -0.489 | 0.01938 | -0.13 | -25.209
-10.5 | -0.458 | 0.01585 | -0.133 | -28.911
-10 | -0.42 | 0.01386 | -0.135 | -30.286
-9.5 | -0.374 | 0.01263 | -0.137 | -29.624
-9 | -0.324 | 0.01162 | -0.139 | -27.909
-8.5 | -0.272 | 0.0109 | -0.14 | -24.93
-8 | -0.217 | 0.01037 | -0.142 | -20.901
-7.5 | -0.16 | 0.0098 | -0.143 | -16.36
-7 | -0.102 | 0.0094 | -0.144 | -10.871
-6.5 | -0.043 | 0.00902 | -0.145 | -4.75
-6 | 0.018 | 0.00873 | -0.147 | 2.027
-5.5 | 0.079 | 0.00849 | -0.148 | 9.33
-5 | 0.142 | 0.00832 | -0.149 | 17.017
-4.5 | 0.205 | 0.00815 | -0.15 | 25.126
-4 | 0.268 | 0.00809 | -0.152 | 33.206
-3.5 | 0.332 | 0.00789 | -0.152 | 42.018
-3 | 0.396 | 0.00621 | -0.153 | 63.813
-2.5 | 0.459 | 0.00626 | -0.154 | 73.298
-2 | 0.522 | 0.00637 | -0.155 | 81.921
-1.5 | 0.585 | 0.00645 | -0.155 | 90.682
-1 | 0.647 | 0.00656 | -0.156 | 98.723
-0.5 | 0.71 | 0.0067 | -0.156 | 105.988
0 | 0.773 | 0.00677 | -0.157 | 114.286
0.5 | 0.836 | 0.0069 | -0.158 | 121.227
1 | 0.898 | 0.00702 | -0.158 | 128.028
1.5 | 0.961 | 0.00713 | -0.159 | 134.773
2 | 1.023 | 0.00732 | -0.159 | 139.789
2.5 | 1.086 | 0.00696 | -0.16 | 155.923
3 | 1.139 | 0.00707 | -0.16 | 161.021
3.5 | 1.198 | 0.00722 | -0.161 | 166
4 | 1.256 | 0.00735 | -0.161 | 170.903
4.5 | 1.312 | 0.00749 | -0.162 | 175.161
5 | 1.367 | 0.00763 | -0.162 | 179.133
5.5 | 1.419 | 0.00787 | -0.163 | 180.291
6 | 1.463 | 0.01574 | -0.163 | 92.954
6.5 | 1.506 | 0.01656 | -0.163 | 90.934
7 | 1.546 | 0.01734 | -0.163 | 89.159
7.5 | 1.581 | 0.01822 | -0.163 | 86.8
8 | 1.612 | 0.01913 | -0.163 | 84.295
8.5 | 1.638 | 0.02015 | -0.163 | 81.302
9 | 1.654 | 0.02128 | -0.163 | 77.746
9.5 | 1.662 | 0.02243 | -0.163 | 74.12
10 | 1.662 | 0.02372 | -0.163 | 70.073
10.5 | 1.653 | 0.02535 | -0.162 | 65.214
11 | 1.635 | 0.02697 | -0.162 | 60.63
11.5 | 1.609 | 0.0288 | -0.162 | 55.855
12 | 1.566 | 0.03066 | -0.161 | 51.06
12.5 | 1.51 | 0.03307 | -0.161 | 45.645
13 | 1.442 | 0.03598 | -0.16 | 40.088
13.5 | 1.362 | 0.04024 | -0.159 | 33.848
14 | 1.264 | 0.04722 | -0.155 | 26.775
14.5 | 1.052 | 0.10054 | -0.115 | 10.459

## 28. Re 2M Mach 0.50 (1)
BIGFOIL.COM POLAR EXPORT
NACA64-715
NACA64-715 |  |  |  | Cl Max: | 1.588 | at alpha= | 6.5 | deg
JavaFoil+Calcfoil stall+Eppler ext transition |  |  |  | L/D Max: | 170.278 | at alpha= | 4.5 | deg
Re: | 2000000 |  |  | Cd Min: | 0.00661 | at alpha= | -3 | deg
Mach: | 0.5 |  |  | Cl=0 at alpha= | -6.1461 | deg
|  |  |  | @ Cl=0.1, Cd= | 0.009589
|  |  |  | @ Cl=0.4, Cd= | 0.0077346
|  |  |  | @ Cl=0.6, Cd= | 0.0068467
alpha (deg) | Cl | Cd | Cm | Cl/Cd
-20 | -0.779 | 0.17995 | -0.081 | -4.327
-19.5 | -0.749 | 0.17149 | -0.078 | -4.365
-19 | -0.72 | 0.16446 | -0.077 | -4.38
-18.5 | -0.692 | 0.15919 | -0.076 | -4.349
-18 | -0.665 | 0.15459 | -0.077 | -4.3
-17.5 | -0.637 | 0.15002 | -0.078 | -4.246
-17 | -0.609 | 0.14745 | -0.077 | -4.128
-16.5 | -0.58 | 0.14066 | -0.074 | -4.122
-16 | -0.552 | 0.13735 | -0.074 | -4.018
-15.5 | -0.524 | 0.13326 | -0.075 | -3.933
-15 | -0.496 | 0.12773 | -0.075 | -3.885
-14.5 | -0.468 | 0.12381 | -0.076 | -3.783
-14 | -0.44 | 0.11557 | -0.074 | -3.808
-13.5 | -0.412 | 0.11163 | -0.071 | -3.687
-13 | -0.384 | 0.10594 | -0.072 | -3.622
-12.5 | -0.356 | 0.10312 | -0.073 | -3.45
-12 | -0.328 | 0.09797 | -0.073 | -3.346
-11.5 | -0.3 | 0.09504 | -0.073 | -3.155
-11 | -0.271 | 0.09481 | -0.069 | -2.863
-10.5 | -0.244 | 0.07687 | -0.071 | -3.169
-10 | -0.216 | 0.06842 | -0.071 | -3.151
-9.5 | -0.226 | 0.06751 | -0.076 | -3.349
-9 | -0.255 | 0.0588 | -0.072 | -4.343
-8.5 | -0.229 | 0.0525 | -0.083 | -4.358
-8 | -0.222 | 0.01384 | -0.154 | -16.019
-7.5 | -0.169 | 0.01227 | -0.157 | -13.738
-7 | -0.109 | 0.01133 | -0.158 | -9.64
-6.5 | -0.046 | 0.01063 | -0.16 | -4.35
-6 | 0.019 | 0.01009 | -0.161 | 1.907
-5.5 | 0.086 | 0.00966 | -0.163 | 8.948
-5 | 0.155 | 0.00931 | -0.164 | 16.645
-4.5 | 0.225 | 0.00902 | -0.165 | 24.9
-4 | 0.295 | 0.00882 | -0.167 | 33.425
-3.5 | 0.365 | 0.00865 | -0.168 | 42.23
-3 | 0.443 | 0.00661 | -0.171 | 67.011
-2.5 | 0.513 | 0.00671 | -0.172 | 76.459
-2 | 0.583 | 0.00682 | -0.173 | 85.506
-1.5 | 0.653 | 0.00693 | -0.173 | 94.23
-1 | 0.723 | 0.00709 | -0.174 | 102.052
-0.5 | 0.794 | 0.00722 | -0.175 | 109.973
0 | 0.865 | 0.00734 | -0.176 | 117.711
0.5 | 0.935 | 0.0075 | -0.176 | 124.544
1 | 1.004 | 0.00726 | -0.177 | 138.439
1.5 | 1.073 | 0.00736 | -0.177 | 145.774
2 | 1.143 | 0.00752 | -0.178 | 151.994
2.5 | 1.212 | 0.00767 | -0.179 | 157.988
3 | 1.27 | 0.00786 | -0.179 | 161.431
3.5 | 1.333 | 0.00806 | -0.18 | 165.47
4 | 1.395 | 0.00828 | -0.18 | 168.344
4.5 | 1.453 | 0.00853 | -0.181 | 170.278
5 | 1.492 | 0.01773 | -0.18 | 84.159
5.5 | 1.535 | 0.01902 | -0.179 | 80.73
6 | 1.568 | 0.02029 | -0.179 | 77.281
6.5 | 1.588 | 0.02169 | -0.179 | 73.222
7 | 1.587 | 0.02331 | -0.179 | 68.112
7.5 | 1.553 | 0.02538 | -0.179 | 61.174
8 | 1.443 | 0.02808 | -0.178 | 51.372
8.5 | 0.801 | 0.06368 | -0.083 | 12.582
9 | 0.827 | 0.06884 | -0.083 | 12.02
9.5 | 0.853 | 0.08415 | -0.077 | 10.132
10 | 0.879 | 0.08676 | -0.077 | 10.13
10.5 | 0.906 | 0.09071 | -0.084 | 9.991
11 | 0.932 | 0.09344 | -0.084 | 9.978
11.5 | 0.958 | 0.10171 | -0.085 | 9.423

## 29. Re 3M Mach 0.00 (1)
BIGFOIL.COM POLAR EXPORT
NACA64-715
NACA64-715 |  |  |  | Cl Max: | 1.706 | at alpha= | 11 | deg
JavaFoil+Calcfoil stall+Eppler ext transition |  |  |  | L/D Max: | 190.534 | at alpha= | 5.5 | deg
Re: | 3000000 |  |  | Cd Min: | 0.00584 | at alpha= | -3 | deg
Mach: | 0 |  |  | Cl=0 at alpha= | -6.1441 | deg
|  |  |  | @ Cl=0.1, Cd= | 0.007734
|  |  |  | @ Cl=0.4, Cd= | 0.005864
|  |  |  | @ Cl=0.6, Cd= | 0.0061202
alpha (deg) | Cl | Cd | Cm | Cl/Cd
-18 | -0.613 | 0.13982 | -0.064 | -4.386
-17.5 | -0.619 | 0.13079 | -0.066 | -4.732
-17 | -0.622 | 0.12384 | -0.067 | -5.024
-16.5 | -0.623 | 0.11723 | -0.068 | -5.316
-16 | -0.622 | 0.11061 | -0.07 | -5.62
-15.5 | -0.617 | 0.10372 | -0.071 | -5.953
-15 | -0.609 | 0.09945 | -0.071 | -6.126
-14.5 | -0.6 | 0.09134 | -0.076 | -6.571
-14 | -0.587 | 0.08537 | -0.078 | -6.88
-13.5 | -0.572 | 0.07851 | -0.082 | -7.283
-13 | -0.625 | 0.02189 | -0.122 | -28.551
-12.5 | -0.604 | 0.01832 | -0.125 | -32.951
-12 | -0.576 | 0.01593 | -0.127 | -36.171
-11.5 | -0.543 | 0.01435 | -0.129 | -37.865
-11 | -0.506 | 0.01314 | -0.13 | -38.499
-10.5 | -0.465 | 0.01215 | -0.132 | -38.256
-10 | -0.421 | 0.01127 | -0.133 | -37.313
-9.5 | -0.372 | 0.01053 | -0.135 | -35.352
-9 | -0.321 | 0.00994 | -0.136 | -32.301
-8.5 | -0.268 | 0.00942 | -0.137 | -28.461
-8 | -0.213 | 0.00907 | -0.138 | -23.542
-7.5 | -0.157 | 0.00869 | -0.14 | -18.119
-7 | -0.1 | 0.00839 | -0.141 | -11.952
-6.5 | -0.042 | 0.0081 | -0.142 | -5.18
-6 | 0.017 | 0.00792 | -0.143 | 2.188
-5.5 | 0.078 | 0.0078 | -0.145 | 9.958
-5 | 0.138 | 0.00762 | -0.146 | 18.147
-4.5 | 0.199 | 0.00752 | -0.146 | 26.487
-4 | 0.26 | 0.00741 | -0.147 | 35.128
-3.5 | 0.321 | 0.00739 | -0.148 | 43.5
-3 | 0.384 | 0.00584 | -0.148 | 65.635
-2.5 | 0.444 | 0.00593 | -0.149 | 74.976
-2 | 0.505 | 0.00597 | -0.15 | 84.57
-1.5 | 0.566 | 0.00607 | -0.15 | 93.335
-1 | 0.627 | 0.00616 | -0.151 | 101.789
-0.5 | 0.688 | 0.00626 | -0.152 | 109.878
0 | 0.749 | 0.00625 | -0.152 | 119.806
0.5 | 0.809 | 0.00637 | -0.153 | 126.977
1 | 0.87 | 0.00646 | -0.153 | 134.654
1.5 | 0.93 | 0.00655 | -0.154 | 142.083
2 | 0.991 | 0.00672 | -0.154 | 147.514
2.5 | 1.051 | 0.00683 | -0.155 | 153.93
3 | 1.105 | 0.00648 | -0.155 | 170.38
3.5 | 1.161 | 0.0066 | -0.156 | 175.89
4 | 1.217 | 0.00669 | -0.156 | 181.888
4.5 | 1.273 | 0.0068 | -0.157 | 187.129
5 | 1.327 | 0.00702 | -0.157 | 188.924
5.5 | 1.379 | 0.00724 | -0.158 | 190.534
6 | 1.427 | 0.01222 | -0.158 | 116.793
6.5 | 1.474 | 0.01452 | -0.158 | 101.521
7 | 1.517 | 0.0151 | -0.159 | 100.466
7.5 | 1.557 | 0.01579 | -0.159 | 98.655
8 | 1.594 | 0.01644 | -0.159 | 96.928
8.5 | 1.627 | 0.01717 | -0.159 | 94.73
9 | 1.653 | 0.01799 | -0.159 | 91.906
9.5 | 1.674 | 0.01889 | -0.159 | 88.61
10 | 1.69 | 0.0198 | -0.159 | 85.324
10.5 | 1.7 | 0.02091 | -0.159 | 81.319
11 | 1.706 | 0.02187 | -0.159 | 78.01
11.5 | 1.706 | 0.0231 | -0.158 | 73.828
12 | 1.696 | 0.02429 | -0.158 | 69.841
12.5 | 1.679 | 0.02587 | -0.158 | 64.888
13 | 1.657 | 0.02731 | -0.158 | 60.664
13.5 | 1.629 | 0.02901 | -0.157 | 56.167
14 | 1.597 | 0.03089 | -0.157 | 51.693
14.5 | 1.559 | 0.03347 | -0.156 | 46.573
15 | 1.518 | 0.03594 | -0.156 | 42.233
15.5 | 1.475 | 0.03795 | -0.155 | 38.877
16 | 1.427 | 0.04154 | -0.154 | 34.354

## 30. Re 3M Mach 0.10 (1)
BIGFOIL.COM POLAR EXPORT
NACA64-715
NACA64-715 |  |  |  | Cl Max: | 1.699 | at alpha= | 11 | deg
JavaFoil+Calcfoil stall+Eppler ext transition |  |  |  | L/D Max: | 190.661 | at alpha= | 5.5 | deg
Re: | 3000000 |  |  | Cd Min: | 0.00583 | at alpha= | -3 | deg
Mach: | 0.1 |  |  | Cl=0 at alpha= | -6.1441 | deg
|  |  |  | @ Cl=0.1, Cd= | 0.0078143
|  |  |  | @ Cl=0.4, Cd= | 0.0058518
|  |  |  | @ Cl=0.6, Cd= | 0.0061508
alpha (deg) | Cl | Cd | Cm | Cl/Cd
-20 | -0.535 | 0.17132 | -0.061 | -3.122
-19.5 | -0.549 | 0.16339 | -0.062 | -3.361
-19 | -0.563 | 0.15337 | -0.063 | -3.668
-18.5 | -0.574 | 0.15097 | -0.063 | -3.803
-18 | -0.584 | 0.14144 | -0.064 | -4.132
-17.5 | -0.593 | 0.13269 | -0.066 | -4.471
-17 | -0.599 | 0.12493 | -0.066 | -4.798
-16.5 | -0.603 | 0.11892 | -0.067 | -5.072
-16 | -0.604 | 0.11209 | -0.069 | -5.393
-15.5 | -0.603 | 0.10568 | -0.07 | -5.704
-15 | -0.598 | 0.09905 | -0.072 | -6.039
-14.5 | -0.59 | 0.09302 | -0.074 | -6.345
-14 | -0.579 | 0.08725 | -0.077 | -6.636
-13.5 | -0.565 | 0.08063 | -0.08 | -7.006
-13 | -0.548 | 0.07311 | -0.085 | -7.501
-12.5 | -0.599 | 0.01927 | -0.125 | -31.065
-12 | -0.573 | 0.01662 | -0.127 | -34.479
-11.5 | -0.542 | 0.01469 | -0.129 | -36.877
-11 | -0.505 | 0.01351 | -0.131 | -37.406
-10.5 | -0.465 | 0.01236 | -0.132 | -37.633
-10 | -0.421 | 0.01145 | -0.134 | -36.778
-9.5 | -0.373 | 0.01071 | -0.135 | -34.843
-9 | -0.322 | 0.01007 | -0.136 | -31.965
-8.5 | -0.269 | 0.00951 | -0.138 | -28.268
-8 | -0.214 | 0.00913 | -0.139 | -23.461
-7.5 | -0.158 | 0.00874 | -0.14 | -18.087
-7 | -0.101 | 0.00845 | -0.141 | -11.914
-6.5 | -0.042 | 0.00815 | -0.143 | -5.173
-6 | 0.017 | 0.00796 | -0.144 | 2.186
-5.5 | 0.078 | 0.00789 | -0.146 | 9.892
-5 | 0.139 | 0.00768 | -0.146 | 18.094
-4.5 | 0.2 | 0.00759 | -0.147 | 26.384
-4 | 0.261 | 0.00748 | -0.148 | 34.943
-3.5 | 0.323 | 0.00737 | -0.148 | 43.842
-3 | 0.385 | 0.00583 | -0.149 | 66.107
-2.5 | 0.447 | 0.00592 | -0.15 | 75.402
-2 | 0.508 | 0.00601 | -0.15 | 84.498
-1.5 | 0.569 | 0.0061 | -0.151 | 93.3
-1 | 0.63 | 0.0062 | -0.152 | 101.657
-0.5 | 0.691 | 0.00626 | -0.152 | 110.462
0 | 0.752 | 0.00629 | -0.153 | 119.59
0.5 | 0.813 | 0.00638 | -0.153 | 127.55
1 | 0.874 | 0.00646 | -0.154 | 135.338
1.5 | 0.935 | 0.00656 | -0.155 | 142.508
2 | 0.996 | 0.00673 | -0.155 | 148.067
2.5 | 1.056 | 0.00687 | -0.156 | 153.883
3 | 1.11 | 0.00651 | -0.156 | 170.516
3.5 | 1.167 | 0.00662 | -0.157 | 176.246
4 | 1.223 | 0.00673 | -0.157 | 181.736
4.5 | 1.279 | 0.00685 | -0.158 | 186.646
5 | 1.333 | 0.00705 | -0.158 | 189.103
5.5 | 1.385 | 0.00727 | -0.159 | 190.661
6 | 1.433 | 0.01235 | -0.159 | 116.088
6.5 | 1.479 | 0.01468 | -0.159 | 100.776
7 | 1.523 | 0.01526 | -0.159 | 99.781
7.5 | 1.562 | 0.01593 | -0.159 | 98.071
8 | 1.598 | 0.01669 | -0.16 | 95.774
8.5 | 1.63 | 0.0174 | -0.16 | 93.702
9 | 1.655 | 0.01822 | -0.16 | 90.844
9.5 | 1.675 | 0.01915 | -0.16 | 87.458
10 | 1.688 | 0.02018 | -0.16 | 83.656
10.5 | 1.697 | 0.02125 | -0.159 | 79.856
11 | 1.699 | 0.02222 | -0.159 | 76.489
11.5 | 1.696 | 0.02347 | -0.159 | 72.284
12 | 1.683 | 0.02489 | -0.159 | 67.612
12.5 | 1.662 | 0.02642 | -0.159 | 62.905
13 | 1.635 | 0.02796 | -0.158 | 58.494
13.5 | 1.602 | 0.02981 | -0.158 | 53.757
14 | 1.565 | 0.03175 | -0.158 | 49.295
14.5 | 1.521 | 0.03454 | -0.157 | 44.041
15 | 1.475 | 0.0367 | -0.156 | 40.205
15.5 | 1.422 | 0.04066 | -0.155 | 34.98
16 | 1.37 | 0.04388 | -0.154 | 31.22

## 31. Re 3M Mach 0.25 (1)
BIGFOIL.COM POLAR EXPORT
NACA64-715
NACA64-715 |  |  |  | Cl Max: | 1.668 | at alpha= | 9.5 | deg
JavaFoil+Calcfoil stall+Eppler ext transition |  |  |  | L/D Max: | 188.649 | at alpha= | 5 | deg
Re: | 3000000 |  |  | Cd Min: | 0.00592 | at alpha= | -3 | deg
Mach: | 0.25 |  |  | Cl=0 at alpha= | -6.1475 | deg
|  |  |  | @ Cl=0.1, Cd= | 0.0078574
|  |  |  | @ Cl=0.4, Cd= | 0.0059257
|  |  |  | @ Cl=0.6, Cd= | 0.0061848
alpha (deg) | Cl | Cd | Cm | Cl/Cd
-17 | -0.395 | 0.14104 | -0.063 | -2.801
-16.5 | -0.428 | 0.13303 | -0.063 | -3.214
-16 | -0.455 | 0.12328 | -0.065 | -3.695
-15.5 | -0.478 | 0.11532 | -0.066 | -4.148
-15 | -0.496 | 0.10919 | -0.068 | -4.542
-14.5 | -0.508 | 0.10177 | -0.069 | -4.989
-14 | -0.513 | 0.09554 | -0.071 | -5.374
-13.5 | -0.514 | 0.08924 | -0.073 | -5.755
-13 | -0.507 | 0.0846 | -0.074 | -5.995
-12.5 | -0.497 | 0.07665 | -0.079 | -6.48
-12 | -0.542 | 0.02327 | -0.126 | -23.288
-11.5 | -0.522 | 0.01931 | -0.129 | -27.044
-11 | -0.498 | 0.01522 | -0.133 | -32.723
-10.5 | -0.463 | 0.01377 | -0.135 | -33.6
-10 | -0.422 | 0.01248 | -0.137 | -33.826
-9.5 | -0.376 | 0.01151 | -0.138 | -32.684
-9 | -0.326 | 0.01066 | -0.14 | -30.55
-8.5 | -0.273 | 0.01004 | -0.141 | -27.164
-8 | -0.218 | 0.00958 | -0.142 | -22.721
-7.5 | -0.161 | 0.00908 | -0.144 | -17.723
-7 | -0.103 | 0.00874 | -0.145 | -11.741
-6.5 | -0.043 | 0.00842 | -0.146 | -5.107
-6 | 0.018 | 0.00819 | -0.147 | 2.169
-5.5 | 0.08 | 0.00798 | -0.149 | 9.965
-5 | 0.142 | 0.0076 | -0.15 | 18.725
-4.5 | 0.205 | 0.00765 | -0.151 | 26.846
-4 | 0.269 | 0.00757 | -0.152 | 35.474
-3.5 | 0.332 | 0.00747 | -0.152 | 44.407
-3 | 0.396 | 0.00592 | -0.153 | 66.963
-2.5 | 0.459 | 0.00601 | -0.154 | 76.423
-2 | 0.522 | 0.00609 | -0.155 | 85.642
-1.5 | 0.585 | 0.00618 | -0.155 | 94.526
-1 | 0.647 | 0.0062 | -0.156 | 104.415
-0.5 | 0.71 | 0.00632 | -0.156 | 112.41
0 | 0.773 | 0.0064 | -0.157 | 120.793
0.5 | 0.836 | 0.0065 | -0.158 | 128.592
1 | 0.898 | 0.0066 | -0.158 | 136.108
1.5 | 0.961 | 0.00671 | -0.159 | 143.1
2 | 1.023 | 0.00687 | -0.159 | 148.944
2.5 | 1.086 | 0.00702 | -0.16 | 154.653
3 | 1.139 | 0.00666 | -0.16 | 171.067
3.5 | 1.198 | 0.00678 | -0.161 | 176.821
4 | 1.256 | 0.00688 | -0.161 | 182.463
4.5 | 1.312 | 0.00703 | -0.162 | 186.702
5 | 1.367 | 0.00725 | -0.162 | 188.649
5.5 | 1.419 | 0.00859 | -0.163 | 165.256
6 | 1.465 | 0.0147 | -0.163 | 99.672
6.5 | 1.51 | 0.01545 | -0.163 | 97.709
7 | 1.55 | 0.01618 | -0.163 | 95.824
7.5 | 1.586 | 0.01694 | -0.163 | 93.611
8 | 1.617 | 0.01777 | -0.163 | 91
8.5 | 1.644 | 0.01869 | -0.163 | 87.934
9 | 1.66 | 0.0197 | -0.163 | 84.266
9.5 | 1.668 | 0.02076 | -0.163 | 80.329
10 | 1.668 | 0.02192 | -0.163 | 76.091
10.5 | 1.659 | 0.02338 | -0.163 | 70.974
11 | 1.642 | 0.02486 | -0.163 | 66.021
11.5 | 1.615 | 0.02647 | -0.162 | 61.007
12 | 1.572 | 0.02816 | -0.162 | 55.841
12.5 | 1.517 | 0.03027 | -0.162 | 50.105
13 | 1.45 | 0.03288 | -0.161 | 44.091
13.5 | 1.371 | 0.03634 | -0.16 | 37.724
14 | 1.281 | 0.04091 | -0.158 | 31.321
14.5 | 1.174 | 0.04952 | -0.154 | 23.703

## 32. Re 3M Mach 0.50 (1)
BIGFOIL.COM POLAR EXPORT
NACA64-715
NACA64-715 |  |  |  | Cl Max: | 1.593 | at alpha= | 6.5 | deg
JavaFoil+Calcfoil stall+Eppler ext transition |  |  |  | L/D Max: | 180.488 | at alpha= | 4.5 | deg
Re: | 3000000 |  |  | Cd Min: | 0.00623 | at alpha= | -3 | deg
Mach: | 0.5 |  |  | Cl=0 at alpha= | -6.1461 | deg
|  |  |  | @ Cl=0.1, Cd= | 0.0089516
|  |  |  | @ Cl=0.4, Cd= | 0.0073107
|  |  |  | @ Cl=0.6, Cd= | 0.0064516
alpha (deg) | Cl | Cd | Cm | Cl/Cd
-20 | -0.779 | 0.16841 | -0.081 | -4.625
-19.5 | -0.749 | 0.16141 | -0.079 | -4.642
-19 | -0.721 | 0.15669 | -0.078 | -4.6
-18.5 | -0.693 | 0.15127 | -0.077 | -4.579
-18 | -0.665 | 0.14723 | -0.078 | -4.516
-17.5 | -0.637 | 0.14287 | -0.078 | -4.46
-17 | -0.61 | 0.1407 | -0.079 | -4.332
-16.5 | -0.58 | 0.13453 | -0.076 | -4.313
-16 | -0.552 | 0.12984 | -0.075 | -4.253
-15.5 | -0.524 | 0.12577 | -0.076 | -4.169
-15 | -0.497 | 0.12213 | -0.076 | -4.066
-14.5 | -0.469 | 0.11822 | -0.077 | -3.964
-14 | -0.44 | 0.11093 | -0.076 | -3.97
-13.5 | -0.412 | 0.10624 | -0.073 | -3.876
-13 | -0.384 | 0.10142 | -0.073 | -3.785
-12.5 | -0.356 | 0.09655 | -0.074 | -3.687
-12 | -0.328 | 0.09344 | -0.074 | -3.51
-11.5 | -0.3 | 0.09073 | -0.075 | -3.306
-11 | -0.272 | 0.08795 | -0.071 | -3.088
-10.5 | -0.244 | 0.07297 | -0.073 | -3.341
-10 | -0.216 | 0.06718 | -0.074 | -3.213
-9.5 | -0.226 | 0.06549 | -0.076 | -3.453
-9 | -0.256 | 0.0569 | -0.077 | -4.494
-8.5 | -0.259 | 0.01968 | -0.145 | -13.163
-8 | -0.223 | 0.01246 | -0.155 | -17.936
-7.5 | -0.169 | 0.01128 | -0.157 | -15.007
-7 | -0.11 | 0.01054 | -0.159 | -10.401
-6.5 | -0.046 | 0.00989 | -0.16 | -4.691
-6 | 0.019 | 0.00941 | -0.162 | 2.052
-5.5 | 0.087 | 0.00901 | -0.163 | 9.628
-5 | 0.156 | 0.0087 | -0.165 | 17.872
-4.5 | 0.225 | 0.00846 | -0.166 | 26.644
-4 | 0.296 | 0.00827 | -0.167 | 35.783
-3.5 | 0.367 | 0.00814 | -0.169 | 45.066
-3 | 0.443 | 0.00623 | -0.171 | 71.019
-2.5 | 0.513 | 0.00634 | -0.172 | 80.866
-2 | 0.583 | 0.00642 | -0.173 | 90.832
-1.5 | 0.653 | 0.00655 | -0.173 | 99.795
-1 | 0.724 | 0.00661 | -0.174 | 109.448
-0.5 | 0.794 | 0.00676 | -0.175 | 117.345
0 | 0.865 | 0.00689 | -0.176 | 125.398
0.5 | 0.935 | 0.00702 | -0.176 | 133.079
1 | 1.004 | 0.00718 | -0.177 | 139.993
1.5 | 1.073 | 0.00692 | -0.177 | 155.184
2 | 1.143 | 0.00705 | -0.178 | 162.198
2.5 | 1.213 | 0.00719 | -0.179 | 168.549
3 | 1.27 | 0.00735 | -0.179 | 172.692
3.5 | 1.333 | 0.00751 | -0.18 | 177.644
4 | 1.395 | 0.00774 | -0.18 | 180.239
4.5 | 1.453 | 0.00805 | -0.181 | 180.488
5 | 1.497 | 0.01653 | -0.18 | 90.514
5.5 | 1.54 | 0.01773 | -0.18 | 86.851
6 | 1.573 | 0.01887 | -0.18 | 83.369
6.5 | 1.593 | 0.02015 | -0.18 | 79.053
7 | 1.593 | 0.02161 | -0.18 | 73.692
7.5 | 1.558 | 0.02358 | -0.18 | 66.101
8 | 1.448 | 0.02593 | -0.179 | 55.858
8.5 | 0.959 | 0.02947 | -0.178 | 32.545
9 | 0.83 | 0.06696 | -0.091 | 12.392
9.5 | 0.854 | 0.0693 | -0.084 | 12.326
10 | 0.88 | 0.07913 | -0.082 | 11.118
10.5 | 0.907 | 0.08488 | -0.085 | 10.681
11 | 0.933 | 0.08928 | -0.086 | 10.447
11.5 | 0.96 | 0.09521 | -0.089 | 10.08

## 33. Re 4M Mach 0.00 (1)
BIGFOIL.COM POLAR EXPORT
NACA64-715
NACA64-715 |  |  |  | Cl Max: | 1.71 | at alpha= | 11 | deg
JavaFoil+Calcfoil stall+Eppler ext transition |  |  |  | L/D Max: | 191.565 | at alpha= | 4.5 | deg
Re: | 4000000 |  |  | Cd Min: | 0.00566 | at alpha= | -3 | deg
Mach: | 0 |  |  | Cl=0 at alpha= | -6.1441 | deg
|  |  |  | @ Cl=0.1, Cd= | 0.007446
|  |  |  | @ Cl=0.4, Cd= | 0.0056787
|  |  |  | @ Cl=0.6, Cd= | 0.0059079
alpha (deg) | Cl | Cd | Cm | Cl/Cd
-18 | -0.614 | 0.13798 | -0.065 | -4.447
-17.5 | -0.619 | 0.12817 | -0.067 | -4.833
-17 | -0.623 | 0.12132 | -0.068 | -5.134
-16.5 | -0.624 | 0.1148 | -0.07 | -5.435
-16 | -0.622 | 0.10887 | -0.071 | -5.717
-15.5 | -0.618 | 0.10231 | -0.073 | -6.042
-15 | -0.61 | 0.09768 | -0.073 | -6.247
-14.5 | -0.602 | 0.08893 | -0.078 | -6.769
-14 | -0.589 | 0.08322 | -0.08 | -7.073
-13.5 | -0.574 | 0.07588 | -0.085 | -7.564
-13 | -0.632 | 0.01873 | -0.124 | -33.727
-12.5 | -0.608 | 0.0164 | -0.126 | -37.061
-12 | -0.579 | 0.01452 | -0.128 | -39.896
-11.5 | -0.546 | 0.01326 | -0.13 | -41.154
-11 | -0.508 | 0.01225 | -0.131 | -41.469
-10.5 | -0.467 | 0.01127 | -0.132 | -41.404
-10 | -0.422 | 0.01053 | -0.134 | -40.1
-9.5 | -0.374 | 0.00992 | -0.135 | -37.643
-9 | -0.322 | 0.00939 | -0.136 | -34.296
-8.5 | -0.269 | 0.00894 | -0.138 | -30.077
-8 | -0.214 | 0.0086 | -0.139 | -24.905
-7.5 | -0.158 | 0.0083 | -0.14 | -19.041
-7 | -0.101 | 0.00803 | -0.141 | -12.531
-6.5 | -0.042 | 0.00777 | -0.143 | -5.42
-6 | 0.017 | 0.00769 | -0.144 | 2.268
-5.5 | 0.078 | 0.00749 | -0.145 | 10.369
-5 | 0.138 | 0.00737 | -0.146 | 18.763
-4.5 | 0.199 | 0.00724 | -0.146 | 27.5
-4 | 0.26 | 0.00721 | -0.147 | 36.071
-3.5 | 0.321 | 0.00709 | -0.148 | 45.354
-3 | 0.384 | 0.00566 | -0.148 | 67.736
-2.5 | 0.444 | 0.00573 | -0.149 | 77.504
-2 | 0.505 | 0.00577 | -0.15 | 87.577
-1.5 | 0.566 | 0.00588 | -0.15 | 96.291
-1 | 0.627 | 0.00593 | -0.151 | 105.779
-0.5 | 0.688 | 0.00601 | -0.152 | 114.446
0 | 0.749 | 0.00609 | -0.152 | 123.001
0.5 | 0.809 | 0.00608 | -0.153 | 133.057
1 | 0.87 | 0.00619 | -0.153 | 140.635
1.5 | 0.93 | 0.00631 | -0.154 | 147.433
2 | 0.991 | 0.00646 | -0.154 | 153.339
2.5 | 1.051 | 0.00658 | -0.155 | 159.857
3 | 1.105 | 0.00664 | -0.155 | 166.42
3.5 | 1.162 | 0.00633 | -0.156 | 183.56
4 | 1.218 | 0.00649 | -0.156 | 187.585
4.5 | 1.273 | 0.00664 | -0.157 | 191.565
5 | 1.327 | 0.00766 | -0.157 | 173.112
5.5 | 1.379 | 0.00861 | -0.158 | 160.111
6 | 1.428 | 0.01162 | -0.158 | 122.842
6.5 | 1.475 | 0.01216 | -0.158 | 121.243
7 | 1.519 | 0.01439 | -0.159 | 105.568
7.5 | 1.559 | 0.01501 | -0.159 | 103.88
8 | 1.597 | 0.01563 | -0.159 | 102.154
8.5 | 1.63 | 0.01633 | -0.159 | 99.8
9 | 1.657 | 0.01708 | -0.159 | 97.019
9.5 | 1.678 | 0.0179 | -0.159 | 93.708
10 | 1.694 | 0.01877 | -0.159 | 90.232
10.5 | 1.704 | 0.01979 | -0.159 | 86.136
11 | 1.71 | 0.02067 | -0.159 | 82.735
11.5 | 1.71 | 0.02182 | -0.159 | 78.366
12 | 1.701 | 0.02293 | -0.159 | 74.16
12.5 | 1.683 | 0.02438 | -0.159 | 69.058
13 | 1.661 | 0.02572 | -0.158 | 64.599
13.5 | 1.634 | 0.0273 | -0.158 | 59.867
14 | 1.602 | 0.02903 | -0.158 | 55.184
14.5 | 1.564 | 0.03129 | -0.157 | 49.987
15 | 1.523 | 0.03365 | -0.157 | 45.262
15.5 | 1.481 | 0.03537 | -0.156 | 41.879
16 | 1.433 | 0.03871 | -0.155 | 37.024

## 34. Re 4M Mach 0.10 (1)
BIGFOIL.COM POLAR EXPORT
NACA64-715
NACA64-715 |  |  |  | Cl Max: | 1.704 | at alpha= | 11 | deg
JavaFoil+Calcfoil stall+Eppler ext transition |  |  |  | L/D Max: | 190.977 | at alpha= | 4.5 | deg
Re: | 4000000 |  |  | Cd Min: | 0.00566 | at alpha= | -3 | deg
Mach: | 0.1 |  |  | Cl=0 at alpha= | -6.15 | deg
|  |  |  | @ Cl=0.1, Cd= | 0.0074679
|  |  |  | @ Cl=0.4, Cd= | 0.0056761
|  |  |  | @ Cl=0.6, Cd= | 0.0059157
alpha (deg) | Cl | Cd | Cm | Cl/Cd
-20 | -0.535 | 0.16869 | -0.061 | -3.172
-19.5 | -0.549 | 0.16034 | -0.062 | -3.427
-19 | -0.563 | 0.15081 | -0.064 | -3.732
-18.5 | -0.575 | 0.1471 | -0.064 | -3.906
-18 | -0.585 | 0.13935 | -0.065 | -4.196
-17.5 | -0.594 | 0.13072 | -0.066 | -4.541
-17 | -0.6 | 0.12352 | -0.068 | -4.857
-16.5 | -0.604 | 0.11649 | -0.069 | -5.184
-16 | -0.605 | 0.11034 | -0.07 | -5.485
-15.5 | -0.604 | 0.104 | -0.072 | -5.804
-15 | -0.599 | 0.09733 | -0.074 | -6.156
-14.5 | -0.592 | 0.09099 | -0.077 | -6.501
-14 | -0.581 | 0.08446 | -0.079 | -6.875
-13.5 | -0.566 | 0.07915 | -0.082 | -7.149
-13 | -0.555 | 0.066 | -0.093 | -8.414
-12.5 | -0.604 | 0.017 | -0.126 | -35.515
-12 | -0.576 | 0.0151 | -0.128 | -38.159
-11.5 | -0.544 | 0.01353 | -0.13 | -40.234
-11 | -0.508 | 0.01241 | -0.132 | -40.913
-10.5 | -0.467 | 0.01144 | -0.133 | -40.819
-10 | -0.423 | 0.01067 | -0.134 | -39.61
-9.5 | -0.374 | 0.01003 | -0.136 | -37.339
-9 | -0.323 | 0.00949 | -0.137 | -34.013
-8.5 | -0.27 | 0.00902 | -0.138 | -29.893
-8 | -0.215 | 0.00866 | -0.139 | -24.795
-7.5 | -0.159 | 0.00834 | -0.141 | -19.014
-7 | -0.101 | 0.00808 | -0.142 | -12.501
-6.5 | -0.042 | 0.00781 | -0.143 | -5.415
-6 | 0.018 | 0.00767 | -0.145 | 2.283
-5.5 | 0.078 | 0.00754 | -0.146 | 10.358
-5 | 0.139 | 0.00734 | -0.146 | 18.926
-4.5 | 0.2 | 0.00731 | -0.147 | 27.4
-4 | 0.262 | 0.0072 | -0.148 | 36.336
-3.5 | 0.323 | 0.00716 | -0.148 | 45.082
-3 | 0.386 | 0.00566 | -0.149 | 68.112
-2.5 | 0.447 | 0.00573 | -0.15 | 77.987
-2 | 0.508 | 0.0058 | -0.15 | 87.568
-1.5 | 0.569 | 0.00587 | -0.151 | 96.844
-1 | 0.63 | 0.00596 | -0.152 | 105.742
-0.5 | 0.691 | 0.00601 | -0.152 | 114.925
0 | 0.752 | 0.00609 | -0.153 | 123.635
0.5 | 0.813 | 0.00613 | -0.153 | 132.725
1 | 0.874 | 0.00622 | -0.154 | 140.462
1.5 | 0.935 | 0.00632 | -0.155 | 147.87
2 | 0.996 | 0.00647 | -0.155 | 153.904
2.5 | 1.056 | 0.00659 | -0.156 | 160.227
3 | 1.11 | 0.00667 | -0.156 | 166.402
3.5 | 1.168 | 0.00636 | -0.157 | 183.464
4 | 1.223 | 0.0065 | -0.157 | 188.073
4.5 | 1.279 | 0.0067 | -0.158 | 190.977
5 | 1.333 | 0.00776 | -0.158 | 171.783
5.5 | 1.385 | 0.00871 | -0.159 | 159.094
6 | 1.434 | 0.01172 | -0.159 | 122.292
6.5 | 1.48 | 0.01231 | -0.159 | 120.272
7 | 1.524 | 0.01454 | -0.159 | 104.851
7.5 | 1.565 | 0.01517 | -0.16 | 103.151
8 | 1.601 | 0.01585 | -0.16 | 101.024
8.5 | 1.634 | 0.01654 | -0.16 | 98.765
9 | 1.659 | 0.01729 | -0.16 | 95.949
9.5 | 1.678 | 0.01814 | -0.16 | 92.51
10 | 1.692 | 0.0191 | -0.16 | 88.591
10.5 | 1.701 | 0.0201 | -0.16 | 84.616
11 | 1.704 | 0.02102 | -0.16 | 81.046
11.5 | 1.701 | 0.02218 | -0.16 | 76.684
12 | 1.688 | 0.02348 | -0.159 | 71.867
12.5 | 1.667 | 0.02493 | -0.159 | 66.861
13 | 1.64 | 0.02631 | -0.159 | 62.329
13.5 | 1.607 | 0.02801 | -0.159 | 57.374
14 | 1.57 | 0.02982 | -0.158 | 52.649
14.5 | 1.526 | 0.03221 | -0.158 | 47.389
15 | 1.481 | 0.03422 | -0.157 | 43.281
15.5 | 1.428 | 0.03788 | -0.156 | 37.711
16 | 1.376 | 0.04072 | -0.155 | 33.797

## 35. Re 4M Mach 0.25 (1)
BIGFOIL.COM POLAR EXPORT
NACA64-715
NACA64-715 |  |  |  | Cl Max: | 1.672 | at alpha= | 9.5 | deg
JavaFoil+Calcfoil stall+Eppler ext transition |  |  |  | L/D Max: | 191.292 | at alpha= | 4.5 | deg
Re: | 4000000 |  |  | Cd Min: | 0.00574 | at alpha= | -3 | deg
Mach: | 0.25 |  |  | Cl=0 at alpha= | -6.1475 | deg
|  |  |  | @ Cl=0.1, Cd= | 0.0074817
|  |  |  | @ Cl=0.4, Cd= | 0.0057444
|  |  |  | @ Cl=0.6, Cd= | 0.0059669
alpha (deg) | Cl | Cd | Cm | Cl/Cd
-17 | -0.395 | 0.13877 | -0.063 | -2.848
-16.5 | -0.428 | 0.13179 | -0.064 | -3.246
-16 | -0.456 | 0.12271 | -0.066 | -3.714
-15.5 | -0.479 | 0.11466 | -0.068 | -4.176
-15 | -0.496 | 0.10759 | -0.069 | -4.612
-14.5 | -0.508 | 0.1003 | -0.069 | -5.062
-14 | -0.514 | 0.09414 | -0.071 | -5.455
-13.5 | -0.514 | 0.08737 | -0.074 | -5.884
-13 | -0.508 | 0.08301 | -0.075 | -6.117
-12.5 | -0.497 | 0.07518 | -0.081 | -6.617
-12 | -0.552 | 0.01849 | -0.129 | -29.855
-11.5 | -0.528 | 0.01645 | -0.131 | -32.133
-11 | -0.501 | 0.01393 | -0.134 | -35.952
-10.5 | -0.465 | 0.01261 | -0.136 | -36.874
-10 | -0.424 | 0.01158 | -0.137 | -36.631
-9.5 | -0.378 | 0.01074 | -0.139 | -35.158
-9 | -0.327 | 0.01006 | -0.14 | -32.469
-8.5 | -0.274 | 0.00952 | -0.141 | -28.75
-8 | -0.218 | 0.00907 | -0.143 | -24.064
-7.5 | -0.161 | 0.00866 | -0.144 | -18.63
-7 | -0.103 | 0.00833 | -0.145 | -12.351
-6.5 | -0.043 | 0.00806 | -0.146 | -5.352
-6 | 0.018 | 0.00784 | -0.148 | 2.275
-5.5 | 0.08 | 0.00745 | -0.149 | 10.731
-5 | 0.143 | 0.00755 | -0.15 | 18.881
-4.5 | 0.206 | 0.00736 | -0.151 | 27.92
-4 | 0.269 | 0.00727 | -0.152 | 36.962
-3.5 | 0.332 | 0.00726 | -0.152 | 45.704
-3 | 0.396 | 0.00574 | -0.153 | 69.072
-2.5 | 0.459 | 0.00581 | -0.154 | 79.059
-2 | 0.522 | 0.00588 | -0.155 | 88.8
-1.5 | 0.585 | 0.00595 | -0.155 | 98.228
-1 | 0.647 | 0.00602 | -0.156 | 107.593
-0.5 | 0.71 | 0.00604 | -0.156 | 117.467
0 | 0.773 | 0.00611 | -0.157 | 126.543
0.5 | 0.836 | 0.00621 | -0.158 | 134.575
1 | 0.898 | 0.00632 | -0.158 | 142.199
1.5 | 0.961 | 0.00646 | -0.159 | 148.727
2 | 1.023 | 0.0066 | -0.159 | 155.079
2.5 | 1.086 | 0.00673 | -0.16 | 161.315
3 | 1.139 | 0.00638 | -0.16 | 178.618
3.5 | 1.198 | 0.00648 | -0.161 | 184.806
4 | 1.256 | 0.00669 | -0.161 | 187.626
4.5 | 1.312 | 0.00686 | -0.162 | 191.292
5 | 1.367 | 0.00817 | -0.162 | 167.375
5.5 | 1.419 | 0.00937 | -0.163 | 151.54
6 | 1.467 | 0.01236 | -0.163 | 118.668
6.5 | 1.511 | 0.01473 | -0.163 | 102.641
7 | 1.552 | 0.01538 | -0.164 | 100.928
7.5 | 1.589 | 0.01612 | -0.164 | 98.56
8 | 1.621 | 0.01688 | -0.164 | 95.985
8.5 | 1.647 | 0.01774 | -0.164 | 92.851
9 | 1.664 | 0.01869 | -0.164 | 89.009
9.5 | 1.672 | 0.01967 | -0.164 | 84.988
10 | 1.672 | 0.02075 | -0.164 | 80.58
10.5 | 1.663 | 0.02209 | -0.163 | 75.305
11 | 1.646 | 0.02348 | -0.163 | 70.098
11.5 | 1.62 | 0.02501 | -0.163 | 64.768
12 | 1.577 | 0.02652 | -0.163 | 59.454
12.5 | 1.521 | 0.02851 | -0.162 | 53.357
13 | 1.455 | 0.03088 | -0.162 | 47.099
13.5 | 1.377 | 0.03402 | -0.161 | 40.47
14 | 1.289 | 0.0379 | -0.159 | 34.001
14.5 | 1.188 | 0.04385 | -0.157 | 27.086

## 36. Re 4M Mach 0.50 (1)
BIGFOIL.COM POLAR EXPORT
NACA64-715
NACA64-715 |  |  |  | Cl Max: | 1.597 | at alpha= | 6.5 | deg
JavaFoil+Calcfoil stall+Eppler ext transition |  |  |  | L/D Max: | 185.514 | at alpha= | 4 | deg
Re: | 4000000 |  |  | Cd Min: | 0.00603 | at alpha= | -3 | deg
Mach: | 0.5 |  |  | Cl=0 at alpha= | -6.1439 | deg
|  |  |  | @ Cl=0.1, Cd= | 0.0085554
|  |  |  | @ Cl=0.4, Cd= | 0.0070563
|  |  |  | @ Cl=0.6, Cd= | 0.0061867
alpha (deg) | Cl | Cd | Cm | Cl/Cd
-20 | -0.779 | 0.16576 | -0.082 | -4.702
-19.5 | -0.751 | 0.15504 | -0.081 | -4.842
-19 | -0.721 | 0.15131 | -0.078 | -4.765
-18.5 | -0.693 | 0.14787 | -0.078 | -4.687
-18 | -0.665 | 0.14113 | -0.078 | -4.713
-17.5 | -0.637 | 0.13677 | -0.079 | -4.661
-17 | -0.61 | 0.13531 | -0.08 | -4.507
-16.5 | -0.581 | 0.12873 | -0.077 | -4.51
-16 | -0.552 | 0.12501 | -0.076 | -4.419
-15.5 | -0.525 | 0.12095 | -0.076 | -4.337
-15 | -0.497 | 0.11707 | -0.077 | -4.243
-14.5 | -0.469 | 0.11317 | -0.078 | -4.143
-14 | -0.441 | 0.10655 | -0.077 | -4.136
-13.5 | -0.412 | 0.09932 | -0.075 | -4.149
-13 | -0.384 | 0.08924 | -0.076 | -4.307
-12.5 | -0.357 | 0.08329 | -0.077 | -4.281
-12 | -0.329 | 0.07759 | -0.078 | -4.235
-11.5 | -0.301 | 0.07234 | -0.079 | -4.156
-11 | -0.272 | 0.08584 | -0.072 | -3.166
-10.5 | -0.244 | 0.07159 | -0.075 | -3.408
-10 | -0.216 | 0.06503 | -0.076 | -3.322
-9.5 | -0.226 | 0.06501 | -0.077 | -3.479
-9 | -0.256 | 0.05558 | -0.081 | -4.61
-8.5 | -0.269 | 0.0135 | -0.153 | -19.917
-8 | -0.224 | 0.01173 | -0.156 | -19.104
-7.5 | -0.17 | 0.0107 | -0.158 | -15.867
-7 | -0.11 | 0.01 | -0.159 | -10.993
-6.5 | -0.047 | 0.00941 | -0.161 | -4.943
-6 | 0.019 | 0.00895 | -0.162 | 2.163
-5.5 | 0.087 | 0.00861 | -0.164 | 10.109
-5 | 0.156 | 0.00832 | -0.165 | 18.751
-4.5 | 0.226 | 0.00811 | -0.167 | 27.865
-4 | 0.296 | 0.00793 | -0.168 | 37.366
-3.5 | 0.368 | 0.00782 | -0.169 | 47.045
-3 | 0.443 | 0.00603 | -0.171 | 73.394
-2.5 | 0.513 | 0.00611 | -0.172 | 83.985
-2 | 0.583 | 0.00616 | -0.173 | 94.67
-1.5 | 0.653 | 0.00627 | -0.173 | 104.244
-1 | 0.724 | 0.00637 | -0.174 | 113.642
-0.5 | 0.794 | 0.0065 | -0.175 | 122.136
0 | 0.865 | 0.00659 | -0.176 | 131.188
0.5 | 0.935 | 0.00672 | -0.176 | 139.07
1 | 1.004 | 0.00689 | -0.177 | 145.775
1.5 | 1.074 | 0.00663 | -0.178 | 162.02
2 | 1.143 | 0.00674 | -0.178 | 169.541
2.5 | 1.213 | 0.00687 | -0.179 | 176.568
3 | 1.27 | 0.007 | -0.179 | 181.347
3.5 | 1.333 | 0.00725 | -0.18 | 183.808
4 | 1.395 | 0.00752 | -0.18 | 185.514
4.5 | 1.453 | 0.00908 | -0.181 | 160.065
5 | 1.5 | 0.01575 | -0.18 | 95.236
5.5 | 1.543 | 0.01687 | -0.18 | 91.465
6 | 1.577 | 0.01795 | -0.18 | 87.847
6.5 | 1.597 | 0.01913 | -0.18 | 83.483
7 | 1.597 | 0.02054 | -0.18 | 77.756
7.5 | 1.562 | 0.02233 | -0.18 | 69.97
8 | 1.452 | 0.02456 | -0.18 | 59.131
8.5 | 0.964 | 0.02795 | -0.179 | 34.487
9 | 0.987 | 0.03022 | -0.177 | 32.678
9.5 | 1.017 | 0.03124 | -0.177 | 32.566
10 | 0.881 | 0.07741 | -0.086 | 11.377
10.5 | 0.909 | 0.07335 | -0.092 | 12.39
11 | 0.934 | 0.08142 | -0.09 | 11.472
11.5 | 0.961 | 0.09127 | -0.093 | 10.53

## 37. Re 5M Mach 0.00 (1)
BIGFOIL.COM POLAR EXPORT
NACA64-715
NACA64-715 |  |  |  | Cl Max: | 1.714 | at alpha= | 11.5 | deg
JavaFoil+Calcfoil stall+Eppler ext transition |  |  |  | L/D Max: | 190.925 | at alpha= | 4 | deg
Re: | 5000000 |  |  | Cd Min: | 0.00556 | at alpha= | -3 | deg
Mach: | 0 |  |  | Cl=0 at alpha= | -6.1441 | deg
|  |  |  | @ Cl=0.1, Cd= | 0.0072613
|  |  |  | @ Cl=0.4, Cd= | 0.0055653
|  |  |  | @ Cl=0.6, Cd= | 0.0057346
alpha (deg) | Cl | Cd | Cm | Cl/Cd
-18 | -0.614 | 0.13532 | -0.066 | -4.536
-17.5 | -0.62 | 0.1266 | -0.068 | -4.897
-17 | -0.623 | 0.11989 | -0.07 | -5.2
-16.5 | -0.625 | 0.11344 | -0.071 | -5.505
-16 | -0.623 | 0.10686 | -0.072 | -5.831
-15.5 | -0.619 | 0.10045 | -0.074 | -6.163
-15 | -0.612 | 0.09446 | -0.076 | -6.481
-14.5 | -0.603 | 0.08675 | -0.08 | -6.955
-14 | -0.591 | 0.08054 | -0.083 | -7.334
-13.5 | -0.578 | 0.07102 | -0.089 | -8.143
-13 | -0.635 | 0.01721 | -0.125 | -36.907
-12.5 | -0.61 | 0.01525 | -0.127 | -40.024
-12 | -0.581 | 0.01365 | -0.129 | -42.575
-11.5 | -0.547 | 0.01254 | -0.13 | -43.66
-11 | -0.51 | 0.01149 | -0.132 | -44.351
-10.5 | -0.468 | 0.01073 | -0.133 | -43.638
-10 | -0.423 | 0.01004 | -0.134 | -42.156
-9.5 | -0.375 | 0.00948 | -0.136 | -39.52
-9 | -0.323 | 0.00901 | -0.137 | -35.858
-8.5 | -0.27 | 0.00862 | -0.138 | -31.275
-8 | -0.215 | 0.00829 | -0.139 | -25.901
-7.5 | -0.158 | 0.00801 | -0.14 | -19.779
-7 | -0.101 | 0.00776 | -0.142 | -12.995
-6.5 | -0.042 | 0.00756 | -0.143 | -5.601
-6 | 0.017 | 0.0074 | -0.144 | 2.357
-5.5 | 0.078 | 0.00732 | -0.145 | 10.609
-5 | 0.138 | 0.00716 | -0.146 | 19.32
-4.5 | 0.199 | 0.00702 | -0.146 | 28.362
-4 | 0.26 | 0.00697 | -0.147 | 37.328
-3.5 | 0.321 | 0.00692 | -0.148 | 46.445
-3 | 0.384 | 0.00556 | -0.148 | 69.023
-2.5 | 0.444 | 0.00558 | -0.149 | 79.702
-2 | 0.505 | 0.00564 | -0.15 | 89.652
-1.5 | 0.566 | 0.00569 | -0.15 | 99.453
-1 | 0.627 | 0.00577 | -0.151 | 108.633
-0.5 | 0.688 | 0.00585 | -0.152 | 117.594
0 | 0.749 | 0.0059 | -0.152 | 126.97
0.5 | 0.809 | 0.00599 | -0.153 | 135.006
1 | 0.87 | 0.00605 | -0.153 | 143.831
1.5 | 0.93 | 0.00613 | -0.154 | 151.896
2 | 0.991 | 0.00626 | -0.154 | 158.206
2.5 | 1.051 | 0.00637 | -0.155 | 165.025
3 | 1.105 | 0.00647 | -0.155 | 170.706
3.5 | 1.162 | 0.0067 | -0.156 | 173.331
4 | 1.218 | 0.00638 | -0.156 | 190.925
4.5 | 1.273 | 0.00738 | -0.157 | 172.457
5 | 1.327 | 0.0081 | -0.157 | 163.835
5.5 | 1.379 | 0.00942 | -0.158 | 146.409
6 | 1.428 | 0.01119 | -0.158 | 127.633
6.5 | 1.475 | 0.0117 | -0.158 | 126.047
7 | 1.52 | 0.01221 | -0.159 | 124.499
7.5 | 1.561 | 0.01446 | -0.159 | 107.902
8 | 1.599 | 0.01505 | -0.159 | 106.194
8.5 | 1.632 | 0.0157 | -0.159 | 104.008
9 | 1.659 | 0.01641 | -0.16 | 101.086
9.5 | 1.681 | 0.0172 | -0.16 | 97.705
10 | 1.697 | 0.01801 | -0.16 | 94.2
10.5 | 1.707 | 0.01897 | -0.16 | 90
11 | 1.713 | 0.01979 | -0.159 | 86.548
11.5 | 1.714 | 0.02089 | -0.159 | 82.01
12 | 1.704 | 0.02191 | -0.159 | 77.789
12.5 | 1.687 | 0.0233 | -0.159 | 72.418
13 | 1.665 | 0.02458 | -0.159 | 67.764
13.5 | 1.638 | 0.02601 | -0.158 | 62.966
14 | 1.606 | 0.02767 | -0.158 | 58.029
14.5 | 1.568 | 0.02979 | -0.158 | 52.635
15 | 1.527 | 0.03198 | -0.157 | 47.749
15.5 | 1.485 | 0.0336 | -0.157 | 44.197
16 | 1.438 | 0.03668 | -0.156 | 39.187
16.5 | 1.387 | 0.04001 | -0.155 | 34.678

## 38. Re 5M Mach 0.10 (1)
BIGFOIL.COM POLAR EXPORT
NACA64-715
NACA64-715 |  |  |  | Cl Max: | 1.707 | at alpha= | 11 | deg
JavaFoil+Calcfoil stall+Eppler ext transition |  |  |  | L/D Max: | 191.487 | at alpha= | 4 | deg
Re: | 5000000 |  |  | Cd Min: | 0.00555 | at alpha= | -3 | deg
Mach: | 0.1 |  |  | Cl=0 at alpha= | -6.1475 | deg
|  |  |  | @ Cl=0.1, Cd= | 0.0072484
|  |  |  | @ Cl=0.4, Cd= | 0.0055615
|  |  |  | @ Cl=0.6, Cd= | 0.0057403
alpha (deg) | Cl | Cd | Cm | Cl/Cd
-17.5 | -0.594 | 0.12835 | -0.067 | -4.628
-17 | -0.6 | 0.12128 | -0.069 | -4.951
-16.5 | -0.605 | 0.11504 | -0.07 | -5.256
-16 | -0.605 | 0.10899 | -0.071 | -5.555
-15.5 | -0.604 | 0.10234 | -0.073 | -5.906
-15 | -0.6 | 0.09547 | -0.076 | -6.285
-14.5 | -0.593 | 0.08893 | -0.078 | -6.665
-14 | -0.582 | 0.0823 | -0.082 | -7.076
-13.5 | -0.568 | 0.07622 | -0.084 | -7.451
-13 | -0.577 | 0.04798 | -0.107 | -12.02
-12.5 | -0.606 | 0.01575 | -0.127 | -38.505
-12 | -0.578 | 0.01415 | -0.129 | -40.881
-11.5 | -0.546 | 0.01277 | -0.131 | -42.77
-11 | -0.509 | 0.01176 | -0.132 | -43.304
-10.5 | -0.468 | 0.01088 | -0.133 | -43.022
-10 | -0.424 | 0.01018 | -0.135 | -41.64
-9.5 | -0.375 | 0.00957 | -0.136 | -39.198
-9 | -0.324 | 0.00911 | -0.137 | -35.513
-8.5 | -0.27 | 0.00869 | -0.139 | -31.108
-8 | -0.215 | 0.00835 | -0.14 | -25.796
-7.5 | -0.159 | 0.00806 | -0.141 | -19.726
-7 | -0.101 | 0.0078 | -0.142 | -12.967
-6.5 | -0.043 | 0.00764 | -0.144 | -5.568
-6 | 0.018 | 0.00749 | -0.145 | 2.338
-5.5 | 0.078 | 0.00727 | -0.146 | 10.747
-5 | 0.139 | 0.00721 | -0.146 | 19.269
-4.5 | 0.2 | 0.00708 | -0.147 | 28.262
-4 | 0.262 | 0.00704 | -0.148 | 37.165
-3.5 | 0.323 | 0.00689 | -0.148 | 46.862
-3 | 0.386 | 0.00555 | -0.149 | 69.466
-2.5 | 0.447 | 0.0056 | -0.15 | 79.706
-2 | 0.508 | 0.00563 | -0.15 | 90.246
-1.5 | 0.569 | 0.00572 | -0.151 | 99.431
-1 | 0.63 | 0.00576 | -0.152 | 109.282
-0.5 | 0.691 | 0.00585 | -0.152 | 118.209
0 | 0.752 | 0.00593 | -0.153 | 126.914
0.5 | 0.813 | 0.00597 | -0.153 | 136.292
1 | 0.874 | 0.00604 | -0.154 | 144.752
1.5 | 0.935 | 0.00615 | -0.155 | 151.969
2 | 0.996 | 0.00629 | -0.155 | 158.219
2.5 | 1.056 | 0.0064 | -0.156 | 164.962
3 | 1.11 | 0.0065 | -0.156 | 170.66
3.5 | 1.168 | 0.00672 | -0.157 | 173.84
4 | 1.223 | 0.00639 | -0.157 | 191.487
4.5 | 1.279 | 0.00743 | -0.158 | 172.087
5 | 1.333 | 0.00818 | -0.158 | 162.966
5.5 | 1.385 | 0.00949 | -0.159 | 145.889
6 | 1.434 | 0.01128 | -0.159 | 127.108
6.5 | 1.481 | 0.01183 | -0.159 | 125.142
7 | 1.525 | 0.01232 | -0.16 | 123.813
7.5 | 1.566 | 0.01459 | -0.16 | 107.299
8 | 1.603 | 0.01525 | -0.16 | 105.116
8.5 | 1.636 | 0.01587 | -0.16 | 103.06
9 | 1.662 | 0.01663 | -0.16 | 99.927
9.5 | 1.681 | 0.01743 | -0.16 | 96.46
10 | 1.695 | 0.01832 | -0.16 | 92.526
10.5 | 1.704 | 0.01926 | -0.16 | 88.468
11 | 1.707 | 0.02012 | -0.16 | 84.865
11.5 | 1.705 | 0.02124 | -0.16 | 80.259
12 | 1.691 | 0.02246 | -0.16 | 75.285
12.5 | 1.67 | 0.02381 | -0.16 | 70.152
13 | 1.644 | 0.02513 | -0.159 | 65.403
13.5 | 1.611 | 0.02673 | -0.159 | 60.261
14 | 1.574 | 0.02839 | -0.159 | 55.422
14.5 | 1.53 | 0.03065 | -0.158 | 49.92
15 | 1.485 | 0.03256 | -0.158 | 45.614
15.5 | 1.433 | 0.0359 | -0.157 | 39.904
16 | 1.38 | 0.03876 | -0.156 | 35.605

## 39. Re 5M Mach 0.25 (1)
BIGFOIL.COM POLAR EXPORT
NACA64-715
NACA64-715 |  |  |  | Cl Max: | 1.675 | at alpha= | 9.5 | deg
JavaFoil+Calcfoil stall+Eppler ext transition |  |  |  | L/D Max: | 191.232 | at alpha= | 4 | deg
Re: | 5000000 |  |  | Cd Min: | 0.00562 | at alpha= | -3 | deg
Mach: | 0.25 |  |  | Cl=0 at alpha= | -6.1475 | deg
|  |  |  | @ Cl=0.1, Cd= | 0.0073914
|  |  |  | @ Cl=0.4, Cd= | 0.0056213
|  |  |  | @ Cl=0.6, Cd= | 0.0057918
alpha (deg) | Cl | Cd | Cm | Cl/Cd
-17 | -0.395 | 0.13675 | -0.063 | -2.89
-16.5 | -0.428 | 0.13092 | -0.065 | -3.268
-16 | -0.456 | 0.12059 | -0.066 | -3.78
-15.5 | -0.479 | 0.11292 | -0.068 | -4.241
-15 | -0.496 | 0.10561 | -0.07 | -4.701
-14.5 | -0.508 | 0.09917 | -0.07 | -5.122
-14 | -0.514 | 0.09315 | -0.072 | -5.516
-13.5 | -0.515 | 0.08644 | -0.076 | -5.954
-13 | -0.509 | 0.08085 | -0.078 | -6.294
-12.5 | -0.499 | 0.07345 | -0.083 | -6.79
-12 | -0.554 | 0.01751 | -0.13 | -31.625
-11.5 | -0.531 | 0.01517 | -0.132 | -35.01
-11 | -0.502 | 0.01313 | -0.134 | -38.277
-10.5 | -0.466 | 0.01195 | -0.136 | -39.028
-10 | -0.425 | 0.011 | -0.138 | -38.637
-9.5 | -0.378 | 0.01025 | -0.139 | -36.921
-9 | -0.328 | 0.00963 | -0.14 | -33.997
-8.5 | -0.274 | 0.00915 | -0.142 | -29.971
-8 | -0.219 | 0.00873 | -0.143 | -25.079
-7.5 | -0.162 | 0.00835 | -0.144 | -19.373
-7 | -0.103 | 0.00804 | -0.146 | -12.837
-6.5 | -0.043 | 0.00779 | -0.147 | -5.546
-6 | 0.018 | 0.0076 | -0.148 | 2.351
-5.5 | 0.08 | 0.00742 | -0.15 | 10.79
-5 | 0.143 | 0.00733 | -0.15 | 19.463
-4.5 | 0.206 | 0.00722 | -0.151 | 28.468
-4 | 0.269 | 0.00711 | -0.152 | 37.787
-3.5 | 0.332 | 0.00698 | -0.152 | 47.564
-3 | 0.396 | 0.00562 | -0.153 | 70.476
-2.5 | 0.459 | 0.00564 | -0.154 | 81.346
-2 | 0.522 | 0.00573 | -0.155 | 91.032
-1.5 | 0.585 | 0.00577 | -0.155 | 101.405
-1 | 0.647 | 0.00586 | -0.156 | 110.51
-0.5 | 0.71 | 0.00594 | -0.156 | 119.605
0 | 0.773 | 0.00595 | -0.157 | 130.032
0.5 | 0.836 | 0.00604 | -0.158 | 138.388
1 | 0.898 | 0.00616 | -0.158 | 145.919
1.5 | 0.961 | 0.00626 | -0.159 | 153.455
2 | 1.023 | 0.00642 | -0.159 | 159.441
2.5 | 1.086 | 0.00653 | -0.16 | 166.139
3 | 1.14 | 0.00623 | -0.161 | 183.086
3.5 | 1.199 | 0.00639 | -0.161 | 187.678
4 | 1.256 | 0.00657 | -0.161 | 191.232
4.5 | 1.312 | 0.00776 | -0.162 | 169.055
5 | 1.367 | 0.00858 | -0.162 | 159.222
5.5 | 1.419 | 0.0105 | -0.163 | 135.112
6 | 1.467 | 0.01187 | -0.163 | 123.64
6.5 | 1.513 | 0.01419 | -0.164 | 106.628
7 | 1.554 | 0.01482 | -0.164 | 104.872
7.5 | 1.591 | 0.01551 | -0.164 | 102.566
8 | 1.623 | 0.01626 | -0.164 | 99.843
8.5 | 1.65 | 0.01706 | -0.164 | 96.696
9 | 1.667 | 0.01795 | -0.164 | 92.871
9.5 | 1.675 | 0.01888 | -0.164 | 88.744
10 | 1.675 | 0.01987 | -0.164 | 84.302
10.5 | 1.667 | 0.02116 | -0.164 | 78.755
11 | 1.65 | 0.02248 | -0.164 | 73.375
11.5 | 1.623 | 0.02389 | -0.163 | 67.935
12 | 1.58 | 0.02536 | -0.163 | 62.328
12.5 | 1.525 | 0.02718 | -0.163 | 56.096
13 | 1.458 | 0.02942 | -0.162 | 49.564
13.5 | 1.381 | 0.03236 | -0.161 | 42.668
14 | 1.293 | 0.03584 | -0.16 | 36.084
14.5 | 1.195 | 0.04081 | -0.158 | 29.277

## 40. Re 5M Mach 0.50 (1)
BIGFOIL.COM POLAR EXPORT
NACA64-715
NACA64-715 |  |  |  | Cl Max: | 1.6 | at alpha= | 6.5 | deg
JavaFoil+Calcfoil stall+Eppler ext transition |  |  |  | L/D Max: | 187.668 | at alpha= | 3.5 | deg
Re: | 5000000 |  |  | Cd Min: | 0.0059 | at alpha= | -3 | deg
Mach: | 0.5 |  |  | Cl=0 at alpha= | -6.1439 | deg
|  |  |  | @ Cl=0.1, Cd= | 0.008271
|  |  |  | @ Cl=0.4, Cd= | 0.0068646
|  |  |  | @ Cl=0.6, Cd= | 0.0060219
alpha (deg) | Cl | Cd | Cm | Cl/Cd
-20 | -0.78 | 0.1594 | -0.082 | -4.89
-19.5 | -0.751 | 0.15189 | -0.082 | -4.946
-19 | -0.722 | 0.14849 | -0.079 | -4.859
-18.5 | -0.693 | 0.14424 | -0.078 | -4.806
-18 | -0.665 | 0.13848 | -0.079 | -4.805
-17.5 | -0.638 | 0.13417 | -0.079 | -4.753
-17 | -0.61 | 0.13506 | -0.08 | -4.518
-16.5 | -0.581 | 0.12722 | -0.078 | -4.569
-16 | -0.553 | 0.12195 | -0.077 | -4.532
-15.5 | -0.525 | 0.11791 | -0.077 | -4.451
-15 | -0.497 | 0.11422 | -0.078 | -4.351
-14.5 | -0.469 | 0.11034 | -0.078 | -4.251
-14 | -0.441 | 0.10535 | -0.078 | -4.184
-13.5 | -0.412 | 0.09815 | -0.076 | -4.202
-13 | -0.385 | 0.08758 | -0.078 | -4.392
-12.5 | -0.357 | 0.08114 | -0.079 | -4.398
-12 | -0.329 | 0.07538 | -0.08 | -4.364
-11.5 | -0.301 | 0.07078 | -0.082 | -4.254
-11 | -0.272 | 0.08388 | -0.073 | -3.24
-10.5 | -0.244 | 0.07083 | -0.076 | -3.445
-10 | -0.216 | 0.06419 | -0.077 | -3.366
-9.5 | -0.226 | 0.06367 | -0.077 | -3.553
-9 | -0.257 | 0.05461 | -0.084 | -4.699
-8.5 | -0.27 | 0.01263 | -0.154 | -21.398
-8 | -0.225 | 0.01122 | -0.156 | -20.036
-7.5 | -0.17 | 0.01026 | -0.158 | -16.586
-7 | -0.11 | 0.00961 | -0.16 | -11.461
-6.5 | -0.047 | 0.00907 | -0.161 | -5.139
-6 | 0.019 | 0.00864 | -0.163 | 2.245
-5.5 | 0.087 | 0.00832 | -0.164 | 10.477
-5 | 0.156 | 0.00806 | -0.166 | 19.392
-4.5 | 0.226 | 0.00785 | -0.167 | 28.825
-4 | 0.297 | 0.00769 | -0.168 | 38.638
-3.5 | 0.369 | 0.00756 | -0.17 | 48.735
-3 | 0.443 | 0.0059 | -0.171 | 75.009
-2.5 | 0.513 | 0.00593 | -0.172 | 86.59
-2 | 0.583 | 0.006 | -0.173 | 97.299
-1.5 | 0.653 | 0.00609 | -0.173 | 107.246
-1 | 0.724 | 0.00618 | -0.174 | 117.103
-0.5 | 0.794 | 0.00632 | -0.175 | 125.64
0 | 0.865 | 0.00643 | -0.176 | 134.467
0.5 | 0.935 | 0.00654 | -0.176 | 142.849
1 | 1.004 | 0.00667 | -0.177 | 150.508
1.5 | 1.074 | 0.00681 | -0.178 | 157.737
2 | 1.144 | 0.00654 | -0.178 | 175.04
2.5 | 1.213 | 0.00665 | -0.179 | 182.252
3 | 1.27 | 0.00686 | -0.179 | 185.019
3.5 | 1.333 | 0.00711 | -0.18 | 187.668
4 | 1.395 | 0.00842 | -0.18 | 165.72
4.5 | 1.453 | 0.00958 | -0.181 | 151.677
5 | 1.502 | 0.01516 | -0.181 | 99.048
5.5 | 1.546 | 0.01623 | -0.181 | 95.224
6 | 1.579 | 0.01725 | -0.181 | 91.535
6.5 | 1.6 | 0.0184 | -0.181 | 86.929
7 | 1.6 | 0.01971 | -0.181 | 81.179
7.5 | 1.565 | 0.02145 | -0.18 | 72.974
8 | 1.455 | 0.02354 | -0.18 | 61.811
8.5 | 0.966 | 0.02679 | -0.179 | 36.068
9 | 0.993 | 0.02874 | -0.179 | 34.544
9.5 | 1.023 | 0.02982 | -0.179 | 34.294
10 | 0.882 | 0.0763 | -0.09 | 11.556
10.5 | 1.081 | 0.03194 | -0.179 | 33.853
11 | 0.942 | 0.07833 | -0.106 | 12.023
11.5 | 0.964 | 0.08992 | -0.1 | 10.721

## 41. Re 6M Mach 0.00 (1)
BIGFOIL.COM POLAR EXPORT
NACA64-715
NACA64-715 |  |  |  | Cl Max: | 1.716 | at alpha= | 11 | deg
JavaFoil+Calcfoil stall+Eppler ext transition |  |  |  | L/D Max: | 175.832 | at alpha= | 3.5 | deg
Re: | 6000000 |  |  | Cd Min: | 0.00542 | at alpha= | -3 | deg
Mach: | 0 |  |  | Cl=0 at alpha= | -6.1441 | deg
|  |  |  | @ Cl=0.1, Cd= | 0.007075
|  |  |  | @ Cl=0.4, Cd= | 0.005436
|  |  |  | @ Cl=0.6, Cd= | 0.0056146
alpha (deg) | Cl | Cd | Cm | Cl/Cd
-18 | -0.614 | 0.13423 | -0.067 | -4.577
-17.5 | -0.62 | 0.12465 | -0.069 | -4.977
-17 | -0.624 | 0.11814 | -0.071 | -5.282
-16.5 | -0.625 | 0.11252 | -0.071 | -5.553
-16 | -0.623 | 0.1063 | -0.072 | -5.863
-15.5 | -0.62 | 0.09897 | -0.075 | -6.263
-15 | -0.613 | 0.09266 | -0.078 | -6.618
-14.5 | -0.605 | 0.08451 | -0.082 | -7.161
-14 | -0.593 | 0.07778 | -0.086 | -7.626
-13.5 | -0.585 | 0.06436 | -0.095 | -9.093
-13 | -0.637 | 0.01589 | -0.126 | -40.098
-12.5 | -0.612 | 0.01444 | -0.127 | -42.394
-12 | -0.583 | 0.01303 | -0.129 | -44.73
-11.5 | -0.549 | 0.01198 | -0.13 | -45.786
-11 | -0.511 | 0.01103 | -0.132 | -46.309
-10.5 | -0.469 | 0.01032 | -0.133 | -45.469
-10 | -0.424 | 0.00966 | -0.135 | -43.884
-9.5 | -0.375 | 0.00916 | -0.136 | -40.947
-9 | -0.324 | 0.00872 | -0.137 | -37.125
-8.5 | -0.27 | 0.00835 | -0.138 | -32.333
-8 | -0.215 | 0.00806 | -0.14 | -26.679
-7.5 | -0.159 | 0.0078 | -0.141 | -20.35
-7 | -0.101 | 0.00721 | -0.142 | -14.033
-6.5 | -0.042 | 0.00742 | -0.143 | -5.706
-6 | 0.017 | 0.00724 | -0.144 | 2.41
-5.5 | 0.078 | 0.00713 | -0.145 | 10.897
-5 | 0.138 | 0.00698 | -0.146 | 19.832
-4.5 | 0.199 | 0.0069 | -0.146 | 28.859
-4 | 0.26 | 0.00683 | -0.147 | 38.091
-3.5 | 0.321 | 0.00677 | -0.148 | 47.495
-3 | 0.384 | 0.00542 | -0.148 | 70.712
-2.5 | 0.444 | 0.00548 | -0.149 | 81.177
-2 | 0.505 | 0.00552 | -0.15 | 91.545
-1.5 | 0.566 | 0.00557 | -0.15 | 101.609
-1 | 0.627 | 0.00565 | -0.151 | 110.866
-0.5 | 0.688 | 0.0057 | -0.152 | 120.547
0 | 0.749 | 0.00578 | -0.152 | 129.426
0.5 | 0.809 | 0.00587 | -0.153 | 137.766
1 | 0.87 | 0.00595 | -0.153 | 146.089
1.5 | 0.93 | 0.006 | -0.154 | 155.137
2 | 0.991 | 0.00612 | -0.154 | 161.862
2.5 | 1.051 | 0.00626 | -0.155 | 167.973
3 | 1.105 | 0.0064 | -0.155 | 172.617
3.5 | 1.162 | 0.00661 | -0.156 | 175.832
4 | 1.217 | 0.00709 | -0.156 | 171.807
4.5 | 1.273 | 0.00768 | -0.157 | 165.627
5 | 1.327 | 0.00865 | -0.157 | 153.432
5.5 | 1.379 | 0.01005 | -0.158 | 137.194
6 | 1.428 | 0.01086 | -0.158 | 131.543
6.5 | 1.475 | 0.01136 | -0.159 | 129.89
7 | 1.52 | 0.01181 | -0.159 | 128.742
7.5 | 1.562 | 0.01225 | -0.159 | 127.457
8 | 1.6 | 0.01462 | -0.159 | 109.449
8.5 | 1.634 | 0.01521 | -0.16 | 107.452
9 | 1.661 | 0.0159 | -0.16 | 104.483
9.5 | 1.683 | 0.01665 | -0.16 | 101.079
10 | 1.699 | 0.01741 | -0.16 | 97.603
10.5 | 1.71 | 0.01835 | -0.16 | 93.207
11 | 1.716 | 0.01914 | -0.16 | 89.674
11.5 | 1.716 | 0.02016 | -0.16 | 85.141
12 | 1.707 | 0.02114 | -0.159 | 80.757
12.5 | 1.69 | 0.02247 | -0.159 | 75.223
13 | 1.668 | 0.02367 | -0.159 | 70.474
13.5 | 1.641 | 0.02502 | -0.159 | 65.577
14 | 1.609 | 0.02661 | -0.158 | 60.464
14.5 | 1.571 | 0.02865 | -0.158 | 54.841
15 | 1.53 | 0.03065 | -0.157 | 49.925
15.5 | 1.488 | 0.03234 | -0.157 | 46.015
16 | 1.441 | 0.03493 | -0.156 | 41.272

## 42. Re 6M Mach 0.10 (1)
BIGFOIL.COM POLAR EXPORT
NACA64-715
NACA64-715 |  |  |  | Cl Max: | 1.71 | at alpha= | 11 | deg
JavaFoil+Calcfoil stall+Eppler ext transition |  |  |  | L/D Max: | 176.323 | at alpha= | 3.5 | deg
Re: | 6000000 |  |  | Cd Min: | 0.00546 | at alpha= | -3 | deg
Mach: | 0.1 |  |  | Cl=0 at alpha= | -6.1475 | deg
|  |  |  | @ Cl=0.1, Cd= | 0.0070712
|  |  |  | @ Cl=0.4, Cd= | 0.0054692
|  |  |  | @ Cl=0.6, Cd= | 0.0056107
alpha (deg) | Cl | Cd | Cm | Cl/Cd
-17.5 | -0.595 | 0.1269 | -0.069 | -4.685
-17 | -0.601 | 0.12009 | -0.07 | -5.005
-16.5 | -0.605 | 0.11335 | -0.071 | -5.338
-16 | -0.606 | 0.10793 | -0.072 | -5.615
-15.5 | -0.604 | 0.1019 | -0.073 | -5.932
-15 | -0.601 | 0.094 | -0.077 | -6.393
-14.5 | -0.594 | 0.08725 | -0.08 | -6.807
-14 | -0.584 | 0.08006 | -0.084 | -7.294
-13.5 | -0.571 | 0.07305 | -0.088 | -7.814
-13 | -0.599 | 0.03231 | -0.116 | -18.555
-12.5 | -0.608 | 0.01488 | -0.128 | -40.88
-12 | -0.58 | 0.01346 | -0.129 | -43.103
-11.5 | -0.547 | 0.01223 | -0.131 | -44.776
-11 | -0.51 | 0.01126 | -0.132 | -45.299
-10.5 | -0.469 | 0.01046 | -0.134 | -44.849
-10 | -0.425 | 0.00979 | -0.135 | -43.367
-9.5 | -0.376 | 0.00925 | -0.136 | -40.64
-9 | -0.324 | 0.00882 | -0.138 | -36.761
-8.5 | -0.271 | 0.00842 | -0.139 | -32.172
-8 | -0.216 | 0.00812 | -0.14 | -26.58
-7.5 | -0.159 | 0.00782 | -0.141 | -20.348
-7 | -0.101 | 0.00725 | -0.143 | -14.003
-6.5 | -0.043 | 0.0074 | -0.144 | -5.751
-6 | 0.018 | 0.00721 | -0.145 | 2.429
-5.5 | 0.078 | 0.0071 | -0.146 | 10.992
-5 | 0.139 | 0.00702 | -0.146 | 19.79
-4.5 | 0.2 | 0.00696 | -0.147 | 28.77
-4 | 0.262 | 0.0068 | -0.148 | 38.446
-3.5 | 0.323 | 0.00674 | -0.148 | 47.918
-3 | 0.386 | 0.00546 | -0.149 | 70.613
-2.5 | 0.447 | 0.0055 | -0.15 | 81.164
-2 | 0.508 | 0.00551 | -0.15 | 92.087
-1.5 | 0.569 | 0.00557 | -0.151 | 102.207
-1 | 0.63 | 0.00565 | -0.152 | 111.521
-0.5 | 0.691 | 0.00574 | -0.152 | 120.312
0 | 0.752 | 0.00581 | -0.153 | 129.403
0.5 | 0.813 | 0.00591 | -0.153 | 137.711
1 | 0.874 | 0.00592 | -0.154 | 147.791
1.5 | 0.935 | 0.006 | -0.155 | 155.808
2 | 0.996 | 0.00615 | -0.155 | 161.849
2.5 | 1.056 | 0.0063 | -0.156 | 167.729
3 | 1.11 | 0.00643 | -0.156 | 172.601
3.5 | 1.168 | 0.00662 | -0.157 | 176.323
4 | 1.223 | 0.00712 | -0.157 | 171.718
4.5 | 1.279 | 0.00775 | -0.158 | 164.978
5 | 1.333 | 0.00871 | -0.158 | 153.066
5.5 | 1.385 | 0.01013 | -0.159 | 136.665
6 | 1.434 | 0.01098 | -0.159 | 130.686
6.5 | 1.481 | 0.01146 | -0.159 | 129.271
7 | 1.526 | 0.01191 | -0.16 | 128.069
7.5 | 1.567 | 0.01416 | -0.16 | 110.652
8 | 1.604 | 0.0148 | -0.16 | 108.398
8.5 | 1.638 | 0.01539 | -0.16 | 106.382
9 | 1.664 | 0.01611 | -0.16 | 103.299
9.5 | 1.684 | 0.01688 | -0.161 | 99.745
10 | 1.698 | 0.01773 | -0.16 | 95.756
10.5 | 1.707 | 0.01862 | -0.16 | 91.635
11 | 1.71 | 0.01944 | -0.16 | 87.947
11.5 | 1.707 | 0.02048 | -0.16 | 83.353
12 | 1.694 | 0.02166 | -0.16 | 78.205
12.5 | 1.673 | 0.02293 | -0.16 | 72.969
13 | 1.647 | 0.0242 | -0.16 | 68.05
13.5 | 1.614 | 0.02572 | -0.159 | 62.75
14 | 1.577 | 0.02729 | -0.159 | 57.774
14.5 | 1.533 | 0.02951 | -0.158 | 51.967
15 | 1.488 | 0.03136 | -0.158 | 47.44
15.5 | 1.436 | 0.03457 | -0.157 | 41.53
16 | 1.384 | 0.03704 | -0.156 | 37.357

## 43. Re 6M Mach 0.25 (1)
BIGFOIL.COM POLAR EXPORT
NACA64-715
NACA64-715 |  |  |  | Cl Max: | 1.678 | at alpha= | 9.5 | deg
JavaFoil+Calcfoil stall+Eppler ext transition |  |  |  | L/D Max: | 190.571 | at alpha= | 3.5 | deg
Re: | 6000000 |  |  | Cd Min: | 0.00552 | at alpha= | -3 | deg
Mach: | 0.25 |  |  | Cl=0 at alpha= | -6.1475 | deg
|  |  |  | @ Cl=0.1, Cd= | 0.0072119
|  |  |  | @ Cl=0.4, Cd= | 0.0055213
|  |  |  | @ Cl=0.6, Cd= | 0.0056642
alpha (deg) | Cl | Cd | Cm | Cl/Cd
-17 | -0.395 | 0.13724 | -0.064 | -2.881
-16.5 | -0.428 | 0.12775 | -0.065 | -3.35
-16 | -0.456 | 0.11986 | -0.067 | -3.805
-15.5 | -0.479 | 0.11058 | -0.069 | -4.332
-15 | -0.497 | 0.10364 | -0.07 | -4.791
-14.5 | -0.508 | 0.09888 | -0.071 | -5.139
-14 | -0.514 | 0.09212 | -0.073 | -5.582
-13.5 | -0.515 | 0.08513 | -0.077 | -6.051
-13 | -0.51 | 0.07937 | -0.079 | -6.419
-12.5 | -0.5 | 0.07214 | -0.084 | -6.926
-12 | -0.556 | 0.01626 | -0.131 | -34.225
-11.5 | -0.533 | 0.01432 | -0.133 | -37.231
-11 | -0.504 | 0.01253 | -0.135 | -40.206
-10.5 | -0.467 | 0.01146 | -0.136 | -40.78
-10 | -0.426 | 0.01059 | -0.138 | -40.218
-9.5 | -0.379 | 0.00988 | -0.139 | -38.371
-9 | -0.328 | 0.00931 | -0.141 | -35.239
-8.5 | -0.275 | 0.00885 | -0.142 | -31.032
-8 | -0.219 | 0.00846 | -0.143 | -25.913
-7.5 | -0.162 | 0.00811 | -0.145 | -19.99
-7 | -0.103 | 0.00783 | -0.146 | -13.203
-6.5 | -0.043 | 0.0076 | -0.147 | -5.702
-6 | 0.018 | 0.00745 | -0.149 | 2.41
-5.5 | 0.08 | 0.00725 | -0.15 | 11.053
-5 | 0.143 | 0.00713 | -0.15 | 20.014
-4.5 | 0.206 | 0.007 | -0.151 | 29.381
-4 | 0.269 | 0.00696 | -0.152 | 38.581
-3.5 | 0.332 | 0.00684 | -0.152 | 48.491
-3 | 0.396 | 0.00552 | -0.153 | 71.745
-2.5 | 0.459 | 0.00554 | -0.154 | 82.898
-2 | 0.522 | 0.00558 | -0.155 | 93.53
-1.5 | 0.585 | 0.00564 | -0.155 | 103.581
-1 | 0.647 | 0.00574 | -0.156 | 112.776
-0.5 | 0.71 | 0.00583 | -0.156 | 121.752
0 | 0.773 | 0.00588 | -0.157 | 131.434
0.5 | 0.836 | 0.00594 | -0.158 | 140.761
1 | 0.898 | 0.00601 | -0.158 | 149.551
1.5 | 0.961 | 0.00612 | -0.159 | 156.957
2 | 1.023 | 0.00626 | -0.159 | 163.379
2.5 | 1.086 | 0.00643 | -0.16 | 168.852
3 | 1.14 | 0.00658 | -0.161 | 173.266
3.5 | 1.199 | 0.00629 | -0.161 | 190.571
4 | 1.256 | 0.00741 | -0.161 | 169.429
4.5 | 1.312 | 0.00804 | -0.162 | 163.134
5 | 1.367 | 0.00914 | -0.162 | 149.566
5.5 | 1.419 | 0.01104 | -0.163 | 128.479
6 | 1.467 | 0.0115 | -0.163 | 127.616
6.5 | 1.513 | 0.01205 | -0.164 | 125.568
7 | 1.555 | 0.01435 | -0.164 | 108.351
7.5 | 1.593 | 0.01504 | -0.164 | 105.876
8 | 1.625 | 0.01574 | -0.164 | 103.224
8.5 | 1.652 | 0.01652 | -0.164 | 99.976
9 | 1.669 | 0.01738 | -0.164 | 96.047
9.5 | 1.678 | 0.01823 | -0.164 | 92.018
10 | 1.678 | 0.01922 | -0.164 | 87.306
10.5 | 1.67 | 0.02045 | -0.164 | 81.654
11 | 1.652 | 0.0217 | -0.164 | 76.163
11.5 | 1.626 | 0.02302 | -0.164 | 70.62
12 | 1.583 | 0.02443 | -0.163 | 64.815
12.5 | 1.528 | 0.02617 | -0.163 | 58.379
13 | 1.461 | 0.02829 | -0.163 | 51.649
13.5 | 1.384 | 0.03094 | -0.162 | 44.723
14 | 1.294 | 0.03517 | -0.16 | 36.782
14.5 | 1.197 | 0.03951 | -0.159 | 30.299

## 44. Re 6M Mach 0.50 (1)
BIGFOIL.COM POLAR EXPORT
NACA64-715
NACA64-715 |  |  |  | Cl Max: | 1.602 | at alpha= | 6.5 | deg
JavaFoil+Calcfoil stall+Eppler ext transition |  |  |  | L/D Max: | 187.841 | at alpha= | 3 | deg
Re: | 6000000 |  |  | Cd Min: | 0.00579 | at alpha= | -2.5 | deg
Mach: | 0.5 |  |  | Cl=0 at alpha= | -6.1439 | deg
|  |  |  | @ Cl=0.1, Cd= | 0.0080517
|  |  |  | @ Cl=0.4, Cd= | 0.0067069
|  |  |  | @ Cl=0.6, Cd= | 0.0058791
alpha (deg) | Cl | Cd | Cm | Cl/Cd
-20 | -0.78 | 0.15886 | -0.083 | -4.912
-19.5 | -0.752 | 0.14921 | -0.082 | -5.038
-19 | -0.722 | 0.14562 | -0.08 | -4.961
-18.5 | -0.694 | 0.14155 | -0.079 | -4.9
-18 | -0.666 | 0.13593 | -0.079 | -4.897
-17.5 | -0.638 | 0.13165 | -0.08 | -4.845
-17 | -0.61 | 0.13276 | -0.081 | -4.598
-16.5 | -0.582 | 0.12336 | -0.08 | -4.717
-16 | -0.553 | 0.11811 | -0.078 | -4.682
-15.5 | -0.525 | 0.10911 | -0.078 | -4.813
-15 | -0.497 | 0.10195 | -0.079 | -4.879
-14.5 | -0.47 | 0.09559 | -0.08 | -4.913
-14 | -0.441 | 0.10228 | -0.078 | -4.311
-13.5 | -0.413 | 0.09581 | -0.078 | -4.308
-13 | -0.385 | 0.08669 | -0.079 | -4.44
-12.5 | -0.357 | 0.08031 | -0.081 | -4.447
-12 | -0.33 | 0.07434 | -0.084 | -4.436
-11.5 | -0.303 | 0.06814 | -0.089 | -4.441
-11 | -0.272 | 0.08098 | -0.074 | -3.357
-10.5 | -0.244 | 0.06943 | -0.076 | -3.515
-10 | -0.216 | 0.06363 | -0.079 | -3.399
-9.5 | -0.226 | 0.06318 | -0.077 | -3.581
-9 | -0.258 | 0.05329 | -0.089 | -4.832
-8.5 | -0.271 | 0.01207 | -0.155 | -22.462
-8 | -0.225 | 0.01083 | -0.157 | -20.8
-7.5 | -0.17 | 0.00993 | -0.159 | -17.174
-7 | -0.11 | 0.00932 | -0.16 | -11.843
-6.5 | -0.047 | 0.00879 | -0.162 | -5.313
-6 | 0.019 | 0.00839 | -0.163 | 2.315
-5.5 | 0.087 | 0.0081 | -0.164 | 10.784
-5 | 0.157 | 0.00784 | -0.166 | 19.959
-4.5 | 0.227 | 0.00764 | -0.167 | 29.655
-4 | 0.298 | 0.0075 | -0.169 | 39.698
-3.5 | 0.369 | 0.00713 | -0.17 | 51.805
-3 | 0.443 | 0.00612 | -0.171 | 72.322
-2.5 | 0.513 | 0.00579 | -0.172 | 88.552
-2 | 0.583 | 0.00586 | -0.173 | 99.511
-1.5 | 0.654 | 0.00594 | -0.173 | 109.975
-1 | 0.724 | 0.00604 | -0.174 | 119.716
-0.5 | 0.794 | 0.00617 | -0.175 | 128.635
0 | 0.865 | 0.00628 | -0.176 | 137.758
0.5 | 0.935 | 0.00637 | -0.176 | 146.688
1 | 1.004 | 0.00652 | -0.177 | 154.167
1.5 | 1.074 | 0.00664 | -0.178 | 161.673
2 | 1.144 | 0.00687 | -0.178 | 166.543
2.5 | 1.213 | 0.00657 | -0.179 | 184.72
3 | 1.27 | 0.00676 | -0.179 | 187.841
3.5 | 1.333 | 0.00782 | -0.18 | 170.516
4 | 1.395 | 0.00879 | -0.18 | 158.666
4.5 | 1.453 | 0.00966 | -0.181 | 150.443
5 | 1.503 | 0.01472 | -0.181 | 102.145
5.5 | 1.548 | 0.01573 | -0.181 | 98.398
6 | 1.582 | 0.01673 | -0.181 | 94.533
6.5 | 1.602 | 0.0178 | -0.181 | 90.022
7 | 1.602 | 0.01907 | -0.181 | 84.025
7.5 | 1.568 | 0.02074 | -0.181 | 75.606
8 | 1.457 | 0.02275 | -0.18 | 64.067
8.5 | 0.968 | 0.02589 | -0.18 | 37.403
9 | 0.995 | 0.0277 | -0.179 | 35.933
9.5 | 1.025 | 0.0289 | -0.179 | 35.474
10 | 0.883 | 0.07498 | -0.094 | 11.782
10.5 | 1.084 | 0.03099 | -0.179 | 34.966
11 | 1.105 | 0.03492 | -0.177 | 31.633
11.5 | 0.97 | 0.0867 | -0.11 | 11.189

## 45. Re 7M Mach 0.00 (1)
BIGFOIL.COM POLAR EXPORT
NACA64-715
NACA64-715 |  |  |  | Cl Max: | 1.719 | at alpha= | 11.5 | deg
JavaFoil+Calcfoil stall+Eppler ext transition |  |  |  | L/D Max: | 174.859 | at alpha= | 3 | deg
Re: | 7000000 |  |  | Cd Min: | 0.00538 | at alpha= | -2.5 | deg
Mach: | 0 |  |  | Cl=0 at alpha= | -6.1441 | deg
|  |  |  | @ Cl=0.1, Cd= | 0.0069397
|  |  |  | @ Cl=0.4, Cd= | 0.0055853
|  |  |  | @ Cl=0.6, Cd= | 0.0055302
alpha (deg) | Cl | Cd | Cm | Cl/Cd
-18 | -0.615 | 0.13304 | -0.067 | -4.62
-17.5 | -0.621 | 0.1235 | -0.069 | -5.026
-17 | -0.625 | 0.11679 | -0.072 | -5.349
-16.5 | -0.625 | 0.11113 | -0.072 | -5.627
-16 | -0.624 | 0.10526 | -0.074 | -5.927
-15.5 | -0.621 | 0.09773 | -0.077 | -6.352
-15 | -0.614 | 0.09129 | -0.079 | -6.728
-14.5 | -0.607 | 0.08237 | -0.084 | -7.368
-14 | -0.596 | 0.0747 | -0.088 | -7.977
-13.5 | -0.601 | 0.05077 | -0.105 | -11.846
-13 | -0.639 | 0.01529 | -0.126 | -41.768
-12.5 | -0.614 | 0.01385 | -0.128 | -44.308
-12 | -0.584 | 0.01263 | -0.129 | -46.213
-11.5 | -0.55 | 0.01155 | -0.131 | -47.577
-11 | -0.512 | 0.0107 | -0.132 | -47.821
-10.5 | -0.47 | 0.00998 | -0.133 | -47.07
-10 | -0.425 | 0.00939 | -0.135 | -45.217
-9.5 | -0.376 | 0.00891 | -0.136 | -42.185
-9 | -0.324 | 0.0085 | -0.137 | -38.136
-8.5 | -0.271 | 0.00814 | -0.139 | -33.249
-8 | -0.215 | 0.00787 | -0.14 | -27.38
-7.5 | -0.159 | 0.00762 | -0.141 | -20.854
-7 | -0.102 | 0.0075 | -0.143 | -13.547
-6.5 | -0.042 | 0.0072 | -0.143 | -5.882
-6 | 0.017 | 0.00711 | -0.144 | 2.454
-5.5 | 0.078 | 0.00698 | -0.145 | 11.143
-5 | 0.138 | 0.00687 | -0.146 | 20.135
-4.5 | 0.199 | 0.00679 | -0.146 | 29.361
-4 | 0.26 | 0.0067 | -0.147 | 38.835
-3.5 | 0.321 | 0.00662 | -0.148 | 48.54
-3 | 0.384 | 0.00566 | -0.148 | 67.745
-2.5 | 0.444 | 0.00538 | -0.149 | 82.569
-2 | 0.505 | 0.00543 | -0.15 | 93.072
-1.5 | 0.566 | 0.00548 | -0.15 | 103.281
-1 | 0.627 | 0.00557 | -0.151 | 112.61
-0.5 | 0.688 | 0.00561 | -0.152 | 122.595
0 | 0.749 | 0.00568 | -0.152 | 131.818
0.5 | 0.809 | 0.00576 | -0.153 | 140.461
1 | 0.87 | 0.00585 | -0.153 | 148.752
1.5 | 0.93 | 0.00588 | -0.154 | 158.252
2 | 0.991 | 0.00605 | -0.154 | 163.887
2.5 | 1.051 | 0.0062 | -0.155 | 169.478
3 | 1.105 | 0.00632 | -0.155 | 174.859
3.5 | 1.162 | 0.00679 | -0.156 | 171.131
4 | 1.217 | 0.00731 | -0.156 | 166.463
4.5 | 1.273 | 0.00798 | -0.157 | 159.38
5 | 1.327 | 0.0089 | -0.157 | 149.09
5.5 | 1.379 | 0.01006 | -0.158 | 137.123
6 | 1.428 | 0.01131 | -0.158 | 126.353
6.5 | 1.476 | 0.01108 | -0.159 | 133.24
7 | 1.52 | 0.01149 | -0.159 | 132.281
7.5 | 1.562 | 0.01192 | -0.159 | 131.026
8 | 1.6 | 0.01422 | -0.16 | 112.52
8.5 | 1.635 | 0.01482 | -0.16 | 110.339
9 | 1.663 | 0.01548 | -0.16 | 107.436
9.5 | 1.684 | 0.0162 | -0.16 | 103.967
10 | 1.701 | 0.01699 | -0.16 | 100.091
10.5 | 1.712 | 0.01782 | -0.16 | 96.062
11 | 1.718 | 0.01859 | -0.16 | 92.452
11.5 | 1.719 | 0.01957 | -0.16 | 87.821
12 | 1.71 | 0.0205 | -0.16 | 83.378
12.5 | 1.693 | 0.02177 | -0.159 | 77.75
13 | 1.671 | 0.02291 | -0.159 | 72.927
13.5 | 1.643 | 0.02431 | -0.159 | 67.605
14 | 1.611 | 0.02573 | -0.159 | 62.615
14.5 | 1.574 | 0.02771 | -0.158 | 56.802
15 | 1.533 | 0.02964 | -0.158 | 51.723
15.5 | 1.489 | 0.03175 | -0.157 | 46.899
16 | 1.444 | 0.03369 | -0.157 | 42.871
16.5 | 1.394 | 0.03686 | -0.156 | 37.823

## 46. Re 7M Mach 0.10 (1)
BIGFOIL.COM POLAR EXPORT
NACA64-715
NACA64-715 |  |  |  | Cl Max: | 1.712 | at alpha= | 11 | deg
JavaFoil+Calcfoil stall+Eppler ext transition |  |  |  | L/D Max: | 174.618 | at alpha= | 3 | deg
Re: | 7000000 |  |  | Cd Min: | 0.00541 | at alpha= | -2.5 | deg
Mach: | 0.1 |  |  | Cl=0 at alpha= | -6.1475 | deg
|  |  |  | @ Cl=0.1, Cd= | 0.0069775
|  |  |  | @ Cl=0.4, Cd= | 0.0056223
|  |  |  | @ Cl=0.6, Cd= | 0.0055207
alpha (deg) | Cl | Cd | Cm | Cl/Cd
-17.5 | -0.595 | 0.12575 | -0.069 | -4.731
-17 | -0.601 | 0.119 | -0.071 | -5.054
-16.5 | -0.605 | 0.11228 | -0.072 | -5.393
-16 | -0.607 | 0.10681 | -0.073 | -5.678
-15.5 | -0.605 | 0.1006 | -0.074 | -6.014
-15 | -0.602 | 0.09263 | -0.078 | -6.498
-14.5 | -0.595 | 0.08562 | -0.082 | -6.95
-14 | -0.586 | 0.07767 | -0.086 | -7.546
-13.5 | -0.575 | 0.06909 | -0.091 | -8.319
-13 | -0.607 | 0.02789 | -0.119 | -21.762
-12.5 | -0.61 | 0.01422 | -0.128 | -42.895
-12 | -0.581 | 0.01293 | -0.13 | -44.952
-11.5 | -0.549 | 0.01176 | -0.131 | -46.626
-11 | -0.511 | 0.01088 | -0.133 | -46.964
-10.5 | -0.47 | 0.01013 | -0.134 | -46.422
-10 | -0.425 | 0.0095 | -0.135 | -44.782
-9.5 | -0.377 | 0.00898 | -0.137 | -41.953
-9 | -0.325 | 0.00858 | -0.138 | -37.869
-8.5 | -0.271 | 0.0082 | -0.139 | -33.094
-8 | -0.216 | 0.00792 | -0.14 | -27.29
-7.5 | -0.159 | 0.00766 | -0.142 | -20.812
-7 | -0.102 | 0.00747 | -0.143 | -13.65
-6.5 | -0.043 | 0.00728 | -0.144 | -5.847
-6 | 0.018 | 0.00708 | -0.145 | 2.475
-5.5 | 0.078 | 0.00701 | -0.146 | 11.133
-5 | 0.139 | 0.00692 | -0.146 | 20.084
-4.5 | 0.2 | 0.00684 | -0.147 | 29.276
-4 | 0.262 | 0.00667 | -0.148 | 39.196
-3.5 | 0.323 | 0.0066 | -0.148 | 48.946
-3 | 0.385 | 0.00569 | -0.149 | 67.712
-2.5 | 0.447 | 0.00541 | -0.15 | 82.567
-2 | 0.508 | 0.00542 | -0.15 | 93.651
-1.5 | 0.569 | 0.00548 | -0.151 | 103.889
-1 | 0.63 | 0.00556 | -0.152 | 113.263
-0.5 | 0.691 | 0.00565 | -0.152 | 122.377
0 | 0.752 | 0.00571 | -0.153 | 131.774
0.5 | 0.813 | 0.00579 | -0.153 | 140.397
1 | 0.874 | 0.00582 | -0.154 | 150.206
1.5 | 0.935 | 0.00589 | -0.155 | 158.726
2 | 0.996 | 0.00608 | -0.155 | 163.708
2.5 | 1.056 | 0.00624 | -0.156 | 169.419
3 | 1.11 | 0.00636 | -0.156 | 174.618
3.5 | 1.168 | 0.00684 | -0.157 | 170.799
4 | 1.223 | 0.00735 | -0.157 | 166.437
4.5 | 1.279 | 0.00807 | -0.158 | 158.548
5 | 1.333 | 0.00899 | -0.158 | 148.203
5.5 | 1.385 | 0.01097 | -0.158 | 126.26
6 | 1.435 | 0.01138 | -0.159 | 126.072
6.5 | 1.482 | 0.01116 | -0.159 | 132.753
7 | 1.526 | 0.01162 | -0.16 | 131.332
7.5 | 1.567 | 0.01206 | -0.16 | 130.014
8 | 1.605 | 0.01441 | -0.16 | 111.356
8.5 | 1.639 | 0.01499 | -0.16 | 109.328
9 | 1.665 | 0.01566 | -0.161 | 106.311
9.5 | 1.685 | 0.01643 | -0.161 | 102.607
10 | 1.7 | 0.01724 | -0.161 | 98.619
10.5 | 1.709 | 0.01809 | -0.161 | 94.445
11 | 1.712 | 0.01887 | -0.161 | 90.726
11.5 | 1.71 | 0.01988 | -0.16 | 85.987
12 | 1.696 | 0.02101 | -0.16 | 80.756
12.5 | 1.676 | 0.02223 | -0.16 | 75.38
13 | 1.649 | 0.02344 | -0.16 | 70.363
13.5 | 1.617 | 0.02488 | -0.16 | 64.969
14 | 1.579 | 0.02664 | -0.159 | 59.264
14.5 | 1.535 | 0.02872 | -0.159 | 53.462
15 | 1.49 | 0.03052 | -0.158 | 48.821
15.5 | 1.438 | 0.03332 | -0.157 | 43.174
16 | 1.387 | 0.03575 | -0.157 | 38.797

## 47. Re 7M Mach 0.25 (1)
BIGFOIL.COM POLAR EXPORT
NACA64-715
NACA64-715 |  |  |  | Cl Max: | 1.68 | at alpha= | 9.5 | deg
JavaFoil+Calcfoil stall+Eppler ext transition |  |  |  | L/D Max: | 175.506 | at alpha= | 3 | deg
Re: | 7000000 |  |  | Cd Min: | 0.00548 | at alpha= | -2.5 | deg
Mach: | 0.25 |  |  | Cl=0 at alpha= | -6.1475 | deg
|  |  |  | @ Cl=0.1, Cd= | 0.0071087
|  |  |  | @ Cl=0.4, Cd= | 0.0057422
|  |  |  | @ Cl=0.6, Cd= | 0.0055718
alpha (deg) | Cl | Cd | Cm | Cl/Cd
-17 | -0.395 | 0.13499 | -0.064 | -2.93
-16.5 | -0.428 | 0.12837 | -0.066 | -3.335
-16 | -0.456 | 0.1179 | -0.067 | -3.869
-15.5 | -0.479 | 0.11079 | -0.069 | -4.325
-15 | -0.497 | 0.10358 | -0.07 | -4.796
-14.5 | -0.508 | 0.09805 | -0.071 | -5.185
-14 | -0.515 | 0.09158 | -0.074 | -5.62
-13.5 | -0.516 | 0.08411 | -0.078 | -6.132
-13 | -0.51 | 0.07845 | -0.08 | -6.502
-12.5 | -0.501 | 0.07019 | -0.087 | -7.137
-12 | -0.558 | 0.01539 | -0.131 | -36.273
-11.5 | -0.534 | 0.0137 | -0.133 | -39.014
-11 | -0.505 | 0.01208 | -0.135 | -41.789
-10.5 | -0.468 | 0.01106 | -0.137 | -42.334
-10 | -0.427 | 0.01026 | -0.138 | -41.588
-9.5 | -0.38 | 0.0096 | -0.14 | -39.572
-9 | -0.329 | 0.00904 | -0.141 | -36.358
-8.5 | -0.275 | 0.00862 | -0.142 | -31.937
-8 | -0.22 | 0.00826 | -0.144 | -26.597
-7.5 | -0.162 | 0.00793 | -0.145 | -20.474
-7 | -0.104 | 0.00766 | -0.146 | -13.51
-6.5 | -0.043 | 0.00707 | -0.148 | -6.146
-6 | 0.018 | 0.00731 | -0.149 | 2.457
-5.5 | 0.08 | 0.00715 | -0.15 | 11.201
-5 | 0.143 | 0.00702 | -0.15 | 20.328
-4.5 | 0.206 | 0.00687 | -0.151 | 29.903
-4 | 0.269 | 0.00682 | -0.152 | 39.377
-3.5 | 0.332 | 0.00676 | -0.152 | 49.065
-3 | 0.396 | 0.00576 | -0.153 | 68.741
-2.5 | 0.459 | 0.00548 | -0.154 | 83.745
-2 | 0.522 | 0.00552 | -0.155 | 94.474
-1.5 | 0.585 | 0.00555 | -0.155 | 105.284
-1 | 0.647 | 0.00564 | -0.156 | 114.705
-0.5 | 0.71 | 0.00573 | -0.156 | 123.956
0 | 0.773 | 0.00578 | -0.157 | 133.842
0.5 | 0.836 | 0.00582 | -0.158 | 143.615
1 | 0.898 | 0.0059 | -0.158 | 152.301
1.5 | 0.961 | 0.00598 | -0.159 | 160.587
2 | 1.023 | 0.0062 | -0.159 | 165.007
2.5 | 1.086 | 0.00636 | -0.16 | 170.567
3 | 1.14 | 0.0065 | -0.161 | 175.506
3.5 | 1.198 | 0.00704 | -0.161 | 170.064
4 | 1.256 | 0.00762 | -0.161 | 164.707
4.5 | 1.312 | 0.00839 | -0.162 | 156.457
5 | 1.367 | 0.00949 | -0.162 | 143.998
5.5 | 1.419 | 0.01079 | -0.163 | 131.569
6 | 1.468 | 0.01124 | -0.163 | 130.623
6.5 | 1.514 | 0.01175 | -0.164 | 128.797
7 | 1.556 | 0.014 | -0.164 | 111.1
7.5 | 1.593 | 0.01463 | -0.164 | 108.901
8 | 1.626 | 0.01531 | -0.164 | 106.235
8.5 | 1.654 | 0.01609 | -0.165 | 102.808
9 | 1.671 | 0.0169 | -0.165 | 98.875
9.5 | 1.68 | 0.01774 | -0.165 | 94.664
10 | 1.68 | 0.01867 | -0.164 | 89.99
10.5 | 1.672 | 0.01986 | -0.164 | 84.203
11 | 1.655 | 0.02105 | -0.164 | 78.618
11.5 | 1.628 | 0.02235 | -0.164 | 72.87
12 | 1.586 | 0.02367 | -0.164 | 66.992
12.5 | 1.53 | 0.02536 | -0.163 | 60.343
13 | 1.463 | 0.02757 | -0.163 | 53.066
13.5 | 1.386 | 0.02991 | -0.162 | 46.353
14 | 1.297 | 0.03387 | -0.161 | 38.286
14.5 | 1.199 | 0.0385 | -0.159 | 31.145

## 48. Re 7M Mach 0.50 (1)
BIGFOIL.COM POLAR EXPORT
NACA64-715
NACA64-715 |  |  |  | Cl Max: | 1.604 | at alpha= | 6.5 | deg
JavaFoil+Calcfoil stall+Eppler ext transition |  |  |  | L/D Max: | 189.996 | at alpha= | 3 | deg
Re: | 7000000 |  |  | Cd Min: | 0.00573 | at alpha= | -2.5 | deg
Mach: | 0.5 |  |  | Cl=0 at alpha= | -6.1439 | deg
|  |  |  | @ Cl=0.1, Cd= | 0.0078654
|  |  |  | @ Cl=0.4, Cd= | 0.0067567
|  |  |  | @ Cl=0.6, Cd= | 0.0057792
alpha (deg) | Cl | Cd | Cm | Cl/Cd
-20 | -0.781 | 0.15735 | -0.084 | -4.963
-19.5 | -0.753 | 0.14858 | -0.083 | -5.065
-19 | -0.723 | 0.1433 | -0.082 | -5.048
-18.5 | -0.694 | 0.13872 | -0.079 | -5
-18 | -0.666 | 0.13557 | -0.079 | -4.911
-17.5 | -0.638 | 0.12919 | -0.08 | -4.939
-17 | -0.611 | 0.12933 | -0.081 | -4.721
-16.5 | -0.582 | 0.12224 | -0.081 | -4.762
-16 | -0.554 | 0.11672 | -0.079 | -4.743
-15.5 | -0.526 | 0.10717 | -0.08 | -4.906
-15 | -0.498 | 0.09986 | -0.081 | -4.988
-14.5 | -0.47 | 0.09405 | -0.083 | -5.001
-14 | -0.441 | 0.10215 | -0.078 | -4.317
-13.5 | -0.413 | 0.0951 | -0.078 | -4.342
-13 | -0.385 | 0.08503 | -0.08 | -4.53
-12.5 | -0.358 | 0.07879 | -0.084 | -4.542
-12 | -0.331 | 0.07173 | -0.09 | -4.618
-11.5 | -0.306 | 0.06324 | -0.1 | -4.836
-11 | -0.272 | 0.07996 | -0.074 | -3.4
-10.5 | -0.244 | 0.06884 | -0.077 | -3.546
-10 | -0.216 | 0.06309 | -0.081 | -3.431
-9.5 | -0.226 | 0.06293 | -0.077 | -3.595
-9 | -0.259 | 0.0509 | -0.097 | -5.093
-8.5 | -0.272 | 0.01166 | -0.155 | -23.299
-8 | -0.226 | 0.01052 | -0.157 | -21.435
-7.5 | -0.171 | 0.00967 | -0.159 | -17.661
-7 | -0.111 | 0.00908 | -0.16 | -12.177
-6.5 | -0.047 | 0.00859 | -0.162 | -5.448
-6 | 0.019 | 0.0082 | -0.163 | 2.374
-5.5 | 0.087 | 0.00791 | -0.165 | 11.065
-5 | 0.157 | 0.00767 | -0.166 | 20.433
-4.5 | 0.227 | 0.00748 | -0.167 | 30.336
-4 | 0.298 | 0.00732 | -0.169 | 40.725
-3.5 | 0.37 | 0.00718 | -0.17 | 51.568
-3 | 0.443 | 0.00615 | -0.171 | 72.023
-2.5 | 0.513 | 0.00573 | -0.172 | 89.564
-2 | 0.583 | 0.00576 | -0.173 | 101.363
-1.5 | 0.654 | 0.00584 | -0.173 | 111.986
-1 | 0.724 | 0.00592 | -0.174 | 122.163
-0.5 | 0.794 | 0.00606 | -0.175 | 131.032
0 | 0.865 | 0.00616 | -0.176 | 140.447
0.5 | 0.935 | 0.00625 | -0.176 | 149.435
1 | 1.004 | 0.00638 | -0.177 | 157.355
1.5 | 1.074 | 0.00653 | -0.178 | 164.602
2 | 1.144 | 0.00679 | -0.178 | 168.381
2.5 | 1.213 | 0.00648 | -0.179 | 187.079
3 | 1.27 | 0.00668 | -0.179 | 189.996
3.5 | 1.333 | 0.00817 | -0.18 | 163.13
4 | 1.395 | 0.0091 | -0.18 | 153.229
4.5 | 1.453 | 0.01002 | -0.181 | 144.982
5 | 1.504 | 0.01439 | -0.181 | 104.501
5.5 | 1.549 | 0.01532 | -0.181 | 101.119
6 | 1.583 | 0.01629 | -0.181 | 97.185
6.5 | 1.604 | 0.01733 | -0.181 | 92.553
7 | 1.604 | 0.01854 | -0.181 | 86.519
7.5 | 1.57 | 0.02017 | -0.181 | 77.854
8 | 1.459 | 0.02215 | -0.181 | 65.886
8.5 | 0.97 | 0.02522 | -0.18 | 38.457
9 | 0.995 | 0.02751 | -0.179 | 36.153
9.5 | 1.027 | 0.02804 | -0.179 | 36.628
10 | 0.888 | 0.07305 | -0.104 | 12.157
10.5 | 1.086 | 0.03005 | -0.179 | 36.132
11 | 1.108 | 0.03362 | -0.178 | 32.966
11.5 | 1.071 | 0.05355 | -0.163 | 20

## 49. Re 8M Mach 0.00 (1)
BIGFOIL.COM POLAR EXPORT
NACA64-715
NACA64-715 |  |  |  | Cl Max: | 1.721 | at alpha= | 11.5 | deg
JavaFoil+Calcfoil stall+Eppler ext transition |  |  |  | L/D Max: | 171.278 | at alpha= | 2.5 | deg
Re: | 8000000 |  |  | Cd Min: | 0.00536 | at alpha= | -2 | deg
Mach: | 0 |  |  | Cl=0 at alpha= | -6.1441 | deg
|  |  |  | @ Cl=0.1, Cd= | 0.006837
|  |  |  | @ Cl=0.4, Cd= | 0.005654
|  |  |  | @ Cl=0.6, Cd= | 0.005449
alpha (deg) | Cl | Cd | Cm | Cl/Cd
-18 | -0.615 | 0.13155 | -0.068 | -4.674
-17.5 | -0.621 | 0.12279 | -0.07 | -5.058
-17 | -0.625 | 0.11557 | -0.072 | -5.409
-16.5 | -0.626 | 0.10991 | -0.073 | -5.694
-16 | -0.624 | 0.1041 | -0.074 | -5.998
-15.5 | -0.621 | 0.0964 | -0.078 | -6.446
-15 | -0.615 | 0.08995 | -0.08 | -6.838
-14.5 | -0.609 | 0.08016 | -0.086 | -7.594
-14 | -0.6 | 0.07098 | -0.091 | -8.447
-13.5 | -0.622 | 0.03653 | -0.113 | -17.019
-13 | -0.64 | 0.01467 | -0.126 | -43.638
-12.5 | -0.615 | 0.01306 | -0.128 | -47.098
-12 | -0.585 | 0.01222 | -0.13 | -47.872
-11.5 | -0.551 | 0.0112 | -0.131 | -49.161
-11 | -0.512 | 0.01038 | -0.132 | -49.359
-10.5 | -0.471 | 0.00971 | -0.134 | -48.456
-10 | -0.425 | 0.00914 | -0.135 | -46.545
-9.5 | -0.376 | 0.0087 | -0.136 | -43.258
-9 | -0.325 | 0.0083 | -0.138 | -39.118
-8.5 | -0.271 | 0.00797 | -0.139 | -33.984
-8 | -0.216 | 0.00771 | -0.14 | -27.98
-7.5 | -0.159 | 0.00714 | -0.141 | -22.327
-7 | -0.102 | 0.00733 | -0.143 | -13.856
-6.5 | -0.042 | 0.00705 | -0.143 | -6.013
-6 | 0.017 | 0.00696 | -0.144 | 2.506
-5.5 | 0.078 | 0.00687 | -0.145 | 11.319
-5 | 0.138 | 0.00678 | -0.146 | 20.423
-4.5 | 0.199 | 0.00667 | -0.146 | 29.862
-4 | 0.26 | 0.00658 | -0.147 | 39.575
-3.5 | 0.321 | 0.00649 | -0.148 | 49.553
-3 | 0.384 | 0.00571 | -0.148 | 67.175
-2.5 | 0.444 | 0.0055 | -0.149 | 80.845
-2 | 0.505 | 0.00536 | -0.15 | 94.271
-1.5 | 0.566 | 0.00541 | -0.15 | 104.555
-1 | 0.627 | 0.00548 | -0.151 | 114.412
-0.5 | 0.688 | 0.00556 | -0.152 | 123.709
0 | 0.749 | 0.00559 | -0.152 | 133.982
0.5 | 0.809 | 0.00567 | -0.153 | 142.768
1 | 0.87 | 0.00575 | -0.153 | 151.364
1.5 | 0.93 | 0.00584 | -0.154 | 159.41
2 | 0.991 | 0.006 | -0.154 | 165.195
2.5 | 1.051 | 0.00614 | -0.155 | 171.278
3 | 1.105 | 0.00694 | -0.155 | 159.079
3.5 | 1.162 | 0.00698 | -0.156 | 166.561
4 | 1.217 | 0.00748 | -0.156 | 162.729
4.5 | 1.273 | 0.00824 | -0.157 | 154.502
5 | 1.327 | 0.00931 | -0.157 | 142.537
5.5 | 1.379 | 0.01066 | -0.158 | 129.33
6 | 1.429 | 0.01108 | -0.158 | 128.97
6.5 | 1.476 | 0.01082 | -0.159 | 136.356
7 | 1.52 | 0.01125 | -0.159 | 135.123
7.5 | 1.562 | 0.01168 | -0.159 | 133.77
8 | 1.601 | 0.01394 | -0.16 | 114.834
8.5 | 1.636 | 0.01448 | -0.16 | 112.95
9 | 1.664 | 0.01513 | -0.16 | 110.016
9.5 | 1.686 | 0.01583 | -0.16 | 106.502
10 | 1.702 | 0.01659 | -0.16 | 102.632
10.5 | 1.714 | 0.01738 | -0.16 | 98.587
11 | 1.72 | 0.01812 | -0.16 | 94.925
11.5 | 1.721 | 0.01908 | -0.16 | 90.186
12 | 1.711 | 0.02008 | -0.16 | 85.241
12.5 | 1.695 | 0.02119 | -0.16 | 79.963
13 | 1.673 | 0.0223 | -0.16 | 75.022
13.5 | 1.646 | 0.02367 | -0.159 | 69.522
14 | 1.613 | 0.02518 | -0.159 | 64.037
14.5 | 1.575 | 0.02708 | -0.158 | 58.171
15 | 1.535 | 0.02875 | -0.158 | 53.409
15.5 | 1.492 | 0.03081 | -0.158 | 48.42
16 | 1.445 | 0.0332 | -0.157 | 43.526
16.5 | 1.397 | 0.03568 | -0.156 | 39.147

## 50. Re 8M Mach 0.10 (1)
BIGFOIL.COM POLAR EXPORT
NACA64-715
NACA64-715 |  |  |  | Cl Max: | 1.714 | at alpha= | 11 | deg
JavaFoil+Calcfoil stall+Eppler ext transition |  |  |  | L/D Max: | 171.259 | at alpha= | 2.5 | deg
Re: | 8000000 |  |  | Cd Min: | 0.00539 | at alpha= | -2 | deg
Mach: | 0.1 |  |  | Cl=0 at alpha= | -6.1475 | deg
|  |  |  | @ Cl=0.1, Cd= | 0.0068328
|  |  |  | @ Cl=0.4, Cd= | 0.0056892
|  |  |  | @ Cl=0.6, Cd= | 0.0054603
alpha (deg) | Cl | Cd | Cm | Cl/Cd
-18 | -0.586 | 0.13451 | -0.067 | -4.354
-17.5 | -0.595 | 0.12435 | -0.07 | -4.786
-17 | -0.602 | 0.118 | -0.071 | -5.1
-16.5 | -0.606 | 0.11141 | -0.073 | -5.44
-16 | -0.607 | 0.10561 | -0.073 | -5.747
-15.5 | -0.606 | 0.09972 | -0.075 | -6.073
-15 | -0.603 | 0.09134 | -0.079 | -6.598
-14.5 | -0.596 | 0.08403 | -0.083 | -7.096
-14 | -0.588 | 0.07512 | -0.088 | -7.833
-13.5 | -0.58 | 0.06404 | -0.096 | -9.056
-13 | -0.612 | 0.02521 | -0.12 | -24.258
-12.5 | -0.611 | 0.01346 | -0.128 | -45.381
-12 | -0.582 | 0.0125 | -0.13 | -46.58
-11.5 | -0.549 | 0.01141 | -0.131 | -48.173
-11 | -0.512 | 0.01056 | -0.133 | -48.48
-10.5 | -0.471 | 0.00985 | -0.134 | -47.813
-10 | -0.426 | 0.00926 | -0.136 | -46.009
-9.5 | -0.377 | 0.0088 | -0.137 | -42.876
-9 | -0.325 | 0.00839 | -0.138 | -38.788
-8.5 | -0.272 | 0.00803 | -0.139 | -33.834
-8 | -0.216 | 0.00776 | -0.141 | -27.897
-7.5 | -0.16 | 0.00717 | -0.142 | -22.278
-7 | -0.102 | 0.00738 | -0.143 | -13.821
-6.5 | -0.043 | 0.00718 | -0.144 | -5.933
-6 | 0.018 | 0.00706 | -0.145 | 2.48
-5.5 | 0.078 | 0.00684 | -0.146 | 11.421
-5 | 0.139 | 0.00682 | -0.146 | 20.382
-4.5 | 0.2 | 0.00673 | -0.147 | 29.765
-4 | 0.262 | 0.00664 | -0.148 | 39.397
-3.5 | 0.323 | 0.00656 | -0.148 | 49.253
-3 | 0.385 | 0.00574 | -0.149 | 67.14
-2.5 | 0.447 | 0.00553 | -0.15 | 80.796
-2 | 0.508 | 0.00539 | -0.15 | 94.282
-1.5 | 0.569 | 0.00544 | -0.151 | 104.572
-1 | 0.63 | 0.00548 | -0.152 | 115.061
-0.5 | 0.691 | 0.00556 | -0.152 | 124.354
0 | 0.752 | 0.00562 | -0.153 | 133.872
0.5 | 0.813 | 0.0057 | -0.153 | 142.679
1 | 0.874 | 0.00578 | -0.154 | 151.267
1.5 | 0.935 | 0.00584 | -0.155 | 160.102
2 | 0.996 | 0.00603 | -0.155 | 165.209
2.5 | 1.056 | 0.00617 | -0.156 | 171.259
3 | 1.11 | 0.00699 | -0.156 | 158.753
3.5 | 1.167 | 0.00703 | -0.157 | 166.037
4 | 1.223 | 0.00752 | -0.157 | 162.705
4.5 | 1.279 | 0.00829 | -0.158 | 154.181
5 | 1.333 | 0.00939 | -0.158 | 141.887
5.5 | 1.385 | 0.01073 | -0.159 | 129.028
6 | 1.435 | 0.01119 | -0.159 | 128.25
6.5 | 1.482 | 0.01095 | -0.159 | 135.335
7 | 1.526 | 0.01134 | -0.16 | 134.539
7.5 | 1.568 | 0.01178 | -0.16 | 133.13
8 | 1.606 | 0.0141 | -0.16 | 113.904
8.5 | 1.64 | 0.01468 | -0.161 | 111.668
9 | 1.666 | 0.01531 | -0.161 | 108.868
9.5 | 1.687 | 0.01604 | -0.161 | 105.146
10 | 1.702 | 0.01683 | -0.161 | 101.078
10.5 | 1.711 | 0.01765 | -0.161 | 96.911
11 | 1.714 | 0.01843 | -0.161 | 93.008
11.5 | 1.712 | 0.01938 | -0.161 | 88.323
12 | 1.699 | 0.02044 | -0.161 | 83.108
12.5 | 1.678 | 0.02164 | -0.16 | 77.546
13 | 1.651 | 0.02294 | -0.16 | 71.953
13.5 | 1.618 | 0.02445 | -0.16 | 66.184
14 | 1.581 | 0.02588 | -0.159 | 61.078
14.5 | 1.538 | 0.02791 | -0.159 | 55.086
15 | 1.492 | 0.02958 | -0.159 | 50.445
15.5 | 1.44 | 0.03273 | -0.158 | 43.985
16 | 1.389 | 0.03461 | -0.157 | 40.137

## 51. Re 8M Mach 0.25 (1)
BIGFOIL.COM POLAR EXPORT
NACA64-715
NACA64-715 |  |  |  | Cl Max: | 1.682 | at alpha= | 10 | deg
JavaFoil+Calcfoil stall+Eppler ext transition |  |  |  | L/D Max: | 172.355 | at alpha= | 2.5 | deg
Re: | 8000000 |  |  | Cd Min: | 0.00545 | at alpha= | -2 | deg
Mach: | 0.25 |  |  | Cl=0 at alpha= | -6.1452 | deg
|  |  |  | @ Cl=0.1, Cd= | 0.0069678
|  |  |  | @ Cl=0.4, Cd= | 0.0057867
|  |  |  | @ Cl=0.6, Cd= | 0.0054994
alpha (deg) | Cl | Cd | Cm | Cl/Cd
-17 | -0.395 | 0.13419 | -0.064 | -2.947
-16.5 | -0.428 | 0.12745 | -0.065 | -3.359
-16 | -0.456 | 0.11665 | -0.068 | -3.911
-15.5 | -0.479 | 0.10973 | -0.069 | -4.368
-15 | -0.497 | 0.10297 | -0.071 | -4.827
-14.5 | -0.509 | 0.0974 | -0.072 | -5.222
-14 | -0.515 | 0.09053 | -0.074 | -5.687
-13.5 | -0.516 | 0.08305 | -0.079 | -6.215
-13 | -0.511 | 0.07737 | -0.082 | -6.602
-12.5 | -0.502 | 0.06868 | -0.088 | -7.313
-12 | -0.559 | 0.01496 | -0.132 | -37.387
-11.5 | -0.536 | 0.0132 | -0.134 | -40.564
-11 | -0.506 | 0.01169 | -0.136 | -43.243
-10.5 | -0.469 | 0.01075 | -0.137 | -43.661
-10 | -0.427 | 0.00998 | -0.138 | -42.843
-9.5 | -0.38 | 0.00935 | -0.14 | -40.708
-9 | -0.329 | 0.00884 | -0.141 | -37.226
-8.5 | -0.276 | 0.00843 | -0.143 | -32.706
-8 | -0.22 | 0.00809 | -0.144 | -27.187
-7.5 | -0.163 | 0.00777 | -0.145 | -20.922
-7 | -0.104 | 0.00752 | -0.146 | -13.786
-6.5 | -0.044 | 0.00734 | -0.148 | -5.943
-6 | 0.018 | 0.00717 | -0.149 | 2.507
-5.5 | 0.08 | 0.00699 | -0.15 | 11.466
-5 | 0.143 | 0.00692 | -0.15 | 20.634
-4.5 | 0.206 | 0.00676 | -0.151 | 30.41
-4 | 0.269 | 0.00669 | -0.152 | 40.148
-3.5 | 0.332 | 0.00662 | -0.152 | 50.097
-3 | 0.396 | 0.0058 | -0.153 | 68.277
-2.5 | 0.459 | 0.00559 | -0.154 | 82.068
-2 | 0.522 | 0.00545 | -0.155 | 95.689
-1.5 | 0.585 | 0.00548 | -0.155 | 106.69
-1 | 0.647 | 0.00556 | -0.156 | 116.401
-0.5 | 0.71 | 0.00564 | -0.156 | 125.99
0 | 0.773 | 0.00572 | -0.157 | 135.283
0.5 | 0.836 | 0.00574 | -0.158 | 145.654
1 | 0.898 | 0.0058 | -0.158 | 154.992
1.5 | 0.961 | 0.00596 | -0.159 | 161.112
2 | 1.023 | 0.00615 | -0.159 | 166.499
2.5 | 1.086 | 0.0063 | -0.16 | 172.355
3 | 1.14 | 0.00672 | -0.161 | 169.69
3.5 | 1.198 | 0.00723 | -0.161 | 165.783
4 | 1.256 | 0.00782 | -0.161 | 160.529
4.5 | 1.312 | 0.00865 | -0.162 | 151.607
5 | 1.367 | 0.00981 | -0.162 | 139.386
5.5 | 1.419 | 0.01125 | -0.163 | 126.203
6 | 1.468 | 0.01105 | -0.163 | 132.821
6.5 | 1.514 | 0.01148 | -0.164 | 131.879
7 | 1.556 | 0.01197 | -0.164 | 130.008
7.5 | 1.594 | 0.01432 | -0.164 | 111.342
8 | 1.627 | 0.01498 | -0.165 | 108.672
8.5 | 1.655 | 0.01569 | -0.165 | 105.456
9 | 1.672 | 0.0165 | -0.165 | 101.34
9.5 | 1.681 | 0.01733 | -0.165 | 97.021
10 | 1.682 | 0.0183 | -0.165 | 91.907
10.5 | 1.674 | 0.01946 | -0.165 | 86.028
11 | 1.657 | 0.02051 | -0.164 | 80.794
11.5 | 1.63 | 0.02176 | -0.164 | 74.943
12 | 1.588 | 0.02301 | -0.164 | 69.019
12.5 | 1.531 | 0.02488 | -0.164 | 61.54
13 | 1.465 | 0.02678 | -0.163 | 54.701
13.5 | 1.389 | 0.02905 | -0.162 | 47.809
14 | 1.299 | 0.03278 | -0.161 | 39.639
14.5 | 1.202 | 0.03709 | -0.159 | 32.418
15 | 1.09 | 0.04547 | -0.156 | 23.962

## 52. Re 8M Mach 0.50 (1)
BIGFOIL.COM POLAR EXPORT
NACA64-715
NACA64-715 |  |  |  | Cl Max: | 1.606 | at alpha= | 6.5 | deg
JavaFoil+Calcfoil stall+Eppler ext transition |  |  |  | L/D Max: | 188.717 | at alpha= | 2.5 | deg
Re: | 8000000 |  |  | Cd Min: | 0.00571 | at alpha= | -2 | deg
Mach: | 0.5 |  |  | Cl=0 at alpha= | -6.1439 | deg
|  |  |  | @ Cl=0.1, Cd= | 0.0077117
|  |  |  | @ Cl=0.4, Cd= | 0.006881
|  |  |  | @ Cl=0.6, Cd= | 0.0057292
alpha (deg) | Cl | Cd | Cm | Cl/Cd
-20 | -0.781 | 0.15402 | -0.084 | -5.072
-19.5 | -0.754 | 0.14491 | -0.085 | -5.2
-19 | -0.724 | 0.14002 | -0.082 | -5.169
-18.5 | -0.694 | 0.13757 | -0.079 | -5.043
-18 | -0.666 | 0.13246 | -0.08 | -5.027
-17.5 | -0.638 | 0.1282 | -0.08 | -4.978
-17 | -0.611 | 0.12683 | -0.082 | -4.817
-16.5 | -0.582 | 0.12004 | -0.081 | -4.851
-16 | -0.554 | 0.11322 | -0.081 | -4.893
-15.5 | -0.526 | 0.1055 | -0.082 | -4.99
-15 | -0.499 | 0.09871 | -0.084 | -5.055
-14.5 | -0.472 | 0.09163 | -0.087 | -5.15
-14 | -0.441 | 0.09984 | -0.079 | -4.417
-13.5 | -0.413 | 0.0922 | -0.079 | -4.479
-13 | -0.386 | 0.0842 | -0.082 | -4.581
-12.5 | -0.358 | 0.07763 | -0.085 | -4.615
-12 | -0.333 | 0.06916 | -0.094 | -4.81
-11.5 | -0.315 | 0.05061 | -0.117 | -6.223
-11 | -0.272 | 0.08042 | -0.074 | -3.382
-10.5 | -0.244 | 0.06829 | -0.078 | -3.577
-10 | -0.217 | 0.06258 | -0.082 | -3.461
-9.5 | -0.226 | 0.06266 | -0.078 | -3.612
-9 | -0.266 | 0.04184 | -0.116 | -6.368
-8.5 | -0.272 | 0.01132 | -0.155 | -24.037
-8 | -0.226 | 0.01026 | -0.157 | -22.023
-7.5 | -0.171 | 0.00943 | -0.159 | -18.139
-7 | -0.111 | 0.00889 | -0.161 | -12.45
-6.5 | -0.047 | 0.0084 | -0.162 | -5.573
-6 | 0.019 | 0.00804 | -0.164 | 2.425
-5.5 | 0.088 | 0.00775 | -0.165 | 11.301
-5 | 0.157 | 0.00753 | -0.166 | 20.853
-4.5 | 0.227 | 0.00733 | -0.168 | 31.021
-4 | 0.299 | 0.00695 | -0.169 | 43.005
-3.5 | 0.37 | 0.00707 | -0.17 | 52.374
-3 | 0.443 | 0.00661 | -0.171 | 66.943
-2.5 | 0.513 | 0.00593 | -0.172 | 86.478
-2 | 0.583 | 0.00571 | -0.173 | 102.137
-1.5 | 0.654 | 0.00579 | -0.173 | 112.834
-1 | 0.724 | 0.00587 | -0.174 | 123.371
-0.5 | 0.794 | 0.00597 | -0.175 | 132.882
0 | 0.865 | 0.00606 | -0.176 | 142.726
0.5 | 0.935 | 0.00614 | -0.176 | 152.168
1 | 1.004 | 0.00629 | -0.177 | 159.766
1.5 | 1.074 | 0.0065 | -0.178 | 165.297
2 | 1.144 | 0.00673 | -0.178 | 170.112
2.5 | 1.213 | 0.00643 | -0.179 | 188.717
3 | 1.27 | 0.00765 | -0.179 | 166.077
3.5 | 1.333 | 0.00836 | -0.18 | 159.58
4 | 1.395 | 0.00951 | -0.18 | 146.683
4.5 | 1.452 | 0.01055 | -0.181 | 137.635
5 | 1.505 | 0.01404 | -0.181 | 107.148
5.5 | 1.55 | 0.015 | -0.181 | 103.347
6 | 1.585 | 0.01592 | -0.181 | 99.544
6.5 | 1.606 | 0.01699 | -0.181 | 94.51
7 | 1.606 | 0.01812 | -0.181 | 88.647
7.5 | 1.572 | 0.01967 | -0.181 | 79.933
8 | 1.461 | 0.0216 | -0.181 | 67.629
8.5 | 0.971 | 0.02458 | -0.18 | 39.511
9 | 0.997 | 0.02673 | -0.179 | 37.292
9.5 | 1.029 | 0.02731 | -0.18 | 37.674
10 | 1.006 | 0.03954 | -0.168 | 25.428
10.5 | 1.087 | 0.02924 | -0.18 | 37.184
11 | 1.111 | 0.03263 | -0.179 | 34.043
11.5 | 1.109 | 0.04268 | -0.172 | 25.98

## 53. Re 10M Mach 0.00 (1)
BIGFOIL.COM POLAR EXPORT
NACA64-715
NACA64-715 |  |  |  | Cl Max: | 1.724 | at alpha= | 11.5 | deg
JavaFoil+Calcfoil stall+Eppler ext transition |  |  |  | L/D Max: | 168.226 | at alpha= | 2 | deg
Re: | 10000000 |  |  | Cd Min: | 0.00531 | at alpha= | -1.5 | deg
Mach: | 0 |  |  | Cl=0 at alpha= | -6.1441 | deg
|  |  |  | @ Cl=0.1, Cd= | 0.0066797
|  |  |  | @ Cl=0.4, Cd= | 0.0058347
|  |  |  | @ Cl=0.6, Cd= | 0.0053434
alpha (deg) | Cl | Cd | Cm | Cl/Cd
-18 | -0.615 | 0.13063 | -0.069 | -4.711
-17.5 | -0.622 | 0.12131 | -0.071 | -5.126
-17 | -0.626 | 0.11411 | -0.073 | -5.485
-16.5 | -0.627 | 0.10751 | -0.075 | -5.835
-16 | -0.626 | 0.10189 | -0.076 | -6.141
-15.5 | -0.623 | 0.09442 | -0.079 | -6.597
-15 | -0.616 | 0.08907 | -0.081 | -6.913
-14.5 | -0.613 | 0.07604 | -0.089 | -8.055
-14 | -0.612 | 0.05963 | -0.1 | -10.261
-13.5 | -0.633 | 0.02943 | -0.117 | -21.512
-13 | -0.642 | 0.01372 | -0.127 | -46.825
-12.5 | -0.617 | 0.01233 | -0.129 | -50.006
-12 | -0.586 | 0.01126 | -0.13 | -52.067
-11.5 | -0.552 | 0.01071 | -0.131 | -51.541
-11 | -0.514 | 0.00989 | -0.133 | -51.962
-10.5 | -0.472 | 0.00932 | -0.134 | -50.627
-10 | -0.426 | 0.0088 | -0.135 | -48.449
-9.5 | -0.377 | 0.00839 | -0.137 | -44.993
-9 | -0.325 | 0.008 | -0.138 | -40.656
-8.5 | -0.272 | 0.00771 | -0.139 | -35.25
-8 | -0.216 | 0.00715 | -0.14 | -30.239
-7.5 | -0.16 | 0.00721 | -0.142 | -22.214
-7 | -0.102 | 0.00703 | -0.143 | -14.449
-6.5 | -0.042 | 0.00691 | -0.143 | -6.129
-6 | 0.017 | 0.00682 | -0.144 | 2.558
-5.5 | 0.078 | 0.00672 | -0.145 | 11.568
-5 | 0.138 | 0.00661 | -0.146 | 20.925
-4.5 | 0.199 | 0.00651 | -0.146 | 30.592
-4 | 0.26 | 0.00642 | -0.147 | 40.531
-3.5 | 0.321 | 0.00639 | -0.148 | 50.272
-3 | 0.384 | 0.00592 | -0.148 | 64.758
-2.5 | 0.444 | 0.0056 | -0.149 | 79.322
-2 | 0.505 | 0.00547 | -0.15 | 92.394
-1.5 | 0.566 | 0.00531 | -0.15 | 106.59
-1 | 0.627 | 0.00537 | -0.151 | 116.715
-0.5 | 0.688 | 0.00541 | -0.152 | 127.2
0 | 0.749 | 0.00546 | -0.152 | 137.176
0.5 | 0.809 | 0.00558 | -0.153 | 145.124
1 | 0.87 | 0.0057 | -0.153 | 152.568
1.5 | 0.93 | 0.00581 | -0.154 | 160.141
2 | 0.991 | 0.00589 | -0.154 | 168.226
2.5 | 1.051 | 0.00682 | -0.155 | 154.087
3 | 1.105 | 0.00724 | -0.155 | 152.655
3.5 | 1.162 | 0.00725 | -0.156 | 160.338
4 | 1.217 | 0.00783 | -0.156 | 155.416
4.5 | 1.273 | 0.00859 | -0.157 | 148.134
5 | 1.327 | 0.00928 | -0.157 | 142.93
5.5 | 1.379 | 0.01034 | -0.158 | 133.371
6 | 1.429 | 0.01072 | -0.158 | 133.31
6.5 | 1.476 | 0.01116 | -0.159 | 132.334
7 | 1.521 | 0.01087 | -0.159 | 139.989
7.5 | 1.563 | 0.01126 | -0.159 | 138.818
8 | 1.602 | 0.01169 | -0.16 | 136.999
8.5 | 1.637 | 0.01399 | -0.16 | 117.05
9 | 1.666 | 0.01462 | -0.16 | 113.96
9.5 | 1.688 | 0.01529 | -0.16 | 110.407
10 | 1.705 | 0.01603 | -0.16 | 106.358
10.5 | 1.717 | 0.01676 | -0.16 | 102.399
11 | 1.723 | 0.01748 | -0.16 | 98.572
11.5 | 1.724 | 0.01836 | -0.16 | 93.856
12 | 1.715 | 0.01921 | -0.16 | 89.246
12.5 | 1.698 | 0.02029 | -0.16 | 83.698
13 | 1.676 | 0.02145 | -0.16 | 78.148
13.5 | 1.649 | 0.0228 | -0.16 | 72.323
14 | 1.616 | 0.0241 | -0.159 | 67.07
14.5 | 1.579 | 0.02583 | -0.159 | 61.151
15 | 1.538 | 0.02773 | -0.158 | 55.471
15.5 | 1.495 | 0.02947 | -0.158 | 50.726
16 | 1.449 | 0.03151 | -0.157 | 45.985
16.5 | 1.399 | 0.03434 | -0.157 | 40.751

## 54. Re 10M Mach 0.10 (1)
BIGFOIL.COM POLAR EXPORT
NACA64-715
NACA64-715 |  |  |  | Cl Max: | 1.717 | at alpha= | 11 | deg
JavaFoil+Calcfoil stall+Eppler ext transition |  |  |  | L/D Max: | 168.238 | at alpha= | 2 | deg
Re: | 10000000 |  |  | Cd Min: | 0.00534 | at alpha= | -1.5 | deg
Mach: | 0.1 |  |  | Cl=0 at alpha= | -6.1475 | deg
|  |  |  | @ Cl=0.1, Cd= | 0.0066503
|  |  |  | @ Cl=0.4, Cd= | 0.0058326
|  |  |  | @ Cl=0.6, Cd= | 0.0053552
alpha (deg) | Cl | Cd | Cm | Cl/Cd
-18 | -0.586 | 0.13236 | -0.068 | -4.428
-17.5 | -0.595 | 0.12403 | -0.07 | -4.799
-17 | -0.602 | 0.11609 | -0.072 | -5.189
-16.5 | -0.607 | 0.10966 | -0.074 | -5.534
-16 | -0.608 | 0.10326 | -0.076 | -5.891
-15.5 | -0.606 | 0.09843 | -0.076 | -6.158
-15 | -0.602 | 0.09143 | -0.079 | -6.589
-14.5 | -0.599 | 0.08077 | -0.086 | -7.416
-14 | -0.595 | 0.0688 | -0.094 | -8.643
-13.5 | -0.61 | 0.0404 | -0.111 | -15.098
-13 | -0.618 | 0.02198 | -0.122 | -28.108
-12.5 | -0.613 | 0.01265 | -0.129 | -48.469
-12 | -0.584 | 0.01157 | -0.13 | -50.47
-11.5 | -0.551 | 0.0109 | -0.132 | -50.527
-11 | -0.513 | 0.01009 | -0.133 | -50.892
-10.5 | -0.472 | 0.00944 | -0.135 | -49.971
-10 | -0.427 | 0.0089 | -0.136 | -48.006
-9.5 | -0.378 | 0.00846 | -0.137 | -44.703
-9 | -0.326 | 0.00808 | -0.138 | -40.36
-8.5 | -0.272 | 0.00778 | -0.14 | -35.027
-8 | -0.217 | 0.00752 | -0.141 | -28.846
-7.5 | -0.161 | 0.0074 | -0.143 | -21.727
-7 | -0.102 | 0.00712 | -0.143 | -14.331
-6.5 | -0.043 | 0.00689 | -0.144 | -6.178
-6 | 0.018 | 0.00679 | -0.145 | 2.58
-5.5 | 0.078 | 0.00669 | -0.146 | 11.666
-5 | 0.139 | 0.00658 | -0.146 | 21.119
-4.5 | 0.2 | 0.00655 | -0.147 | 30.56
-4 | 0.262 | 0.00646 | -0.148 | 40.516
-3.5 | 0.323 | 0.00637 | -0.148 | 50.727
-3 | 0.385 | 0.00591 | -0.149 | 65.251
-2.5 | 0.447 | 0.00559 | -0.15 | 79.86
-2 | 0.508 | 0.0055 | -0.15 | 92.359
-1.5 | 0.569 | 0.00534 | -0.151 | 106.564
-1 | 0.63 | 0.00537 | -0.152 | 117.366
-0.5 | 0.691 | 0.00543 | -0.152 | 127.193
0 | 0.752 | 0.00549 | -0.153 | 137.12
0.5 | 0.813 | 0.00561 | -0.153 | 144.89
1 | 0.874 | 0.00573 | -0.154 | 152.506
1.5 | 0.935 | 0.00584 | -0.155 | 160.038
2 | 0.996 | 0.00592 | -0.155 | 168.238
2.5 | 1.056 | 0.00684 | -0.156 | 154.35
3 | 1.11 | 0.00726 | -0.156 | 152.818
3.5 | 1.167 | 0.00728 | -0.157 | 160.367
4 | 1.223 | 0.00788 | -0.157 | 155.27
4.5 | 1.279 | 0.00864 | -0.158 | 148.041
5 | 1.333 | 0.00937 | -0.158 | 142.277
5.5 | 1.385 | 0.0104 | -0.159 | 133.221
6 | 1.435 | 0.01084 | -0.159 | 132.307
6.5 | 1.482 | 0.01126 | -0.159 | 131.661
7 | 1.527 | 0.01094 | -0.16 | 139.567
7.5 | 1.568 | 0.01135 | -0.16 | 138.191
8 | 1.607 | 0.0118 | -0.16 | 136.184
8.5 | 1.641 | 0.01418 | -0.161 | 115.715
9 | 1.668 | 0.01478 | -0.161 | 112.902
9.5 | 1.689 | 0.01547 | -0.161 | 109.156
10 | 1.704 | 0.01624 | -0.161 | 104.938
10.5 | 1.713 | 0.017 | -0.161 | 100.75
11 | 1.717 | 0.01776 | -0.161 | 96.714
11.5 | 1.715 | 0.01869 | -0.161 | 91.765
12 | 1.702 | 0.01957 | -0.161 | 86.982
12.5 | 1.681 | 0.02082 | -0.161 | 80.734
13 | 1.655 | 0.02193 | -0.161 | 75.452
13.5 | 1.622 | 0.02348 | -0.16 | 69.059
14 | 1.584 | 0.02476 | -0.16 | 63.999
14.5 | 1.54 | 0.02698 | -0.159 | 57.087
15 | 1.495 | 0.02857 | -0.159 | 52.309
15.5 | 1.444 | 0.03109 | -0.158 | 46.433
16 | 1.392 | 0.03327 | -0.158 | 41.829

## 55. Re 10M Mach 0.25 (1)
BIGFOIL.COM POLAR EXPORT
NACA64-715
NACA64-715 |  |  |  | Cl Max: | 1.685 | at alpha= | 10 | deg
JavaFoil+Calcfoil stall+Eppler ext transition |  |  |  | L/D Max: | 169.811 | at alpha= | 2 | deg
Re: | 10000000 |  |  | Cd Min: | 0.00538 | at alpha= | -1.5 | deg
Mach: | 0.25 |  |  | Cl=0 at alpha= | -6.1452 | deg
|  |  |  | @ Cl=0.1, Cd= | 0.0067783
|  |  |  | @ Cl=0.4, Cd= | 0.0060927
|  |  |  | @ Cl=0.6, Cd= | 0.0053969
alpha (deg) | Cl | Cd | Cm | Cl/Cd
-17 | -0.396 | 0.13272 | -0.065 | -2.981
-16.5 | -0.428 | 0.12431 | -0.066 | -3.445
-16 | -0.456 | 0.1159 | -0.068 | -3.939
-15.5 | -0.479 | 0.10923 | -0.07 | -4.389
-15 | -0.497 | 0.1023 | -0.071 | -4.857
-14.5 | -0.51 | 0.09444 | -0.075 | -5.397
-14 | -0.515 | 0.08956 | -0.075 | -5.753
-13.5 | -0.516 | 0.08306 | -0.078 | -6.213
-13 | -0.512 | 0.07563 | -0.084 | -6.768
-12.5 | -0.506 | 0.06464 | -0.093 | -7.827
-12 | -0.562 | 0.01366 | -0.132 | -41.113
-11.5 | -0.537 | 0.01256 | -0.134 | -42.752
-11 | -0.507 | 0.01121 | -0.136 | -45.199
-10.5 | -0.47 | 0.01025 | -0.137 | -45.907
-10 | -0.428 | 0.00957 | -0.139 | -44.757
-9.5 | -0.381 | 0.00899 | -0.14 | -42.407
-9 | -0.33 | 0.00853 | -0.142 | -38.699
-8.5 | -0.276 | 0.00811 | -0.143 | -34.067
-8 | -0.22 | 0.00783 | -0.144 | -28.16
-7.5 | -0.163 | 0.00752 | -0.145 | -21.668
-7 | -0.104 | 0.00738 | -0.147 | -14.151
-6.5 | -0.044 | 0.0071 | -0.148 | -6.142
-6 | 0.018 | 0.00701 | -0.149 | 2.564
-5.5 | 0.08 | 0.00681 | -0.15 | 11.762
-5 | 0.143 | 0.00671 | -0.15 | 21.276
-4.5 | 0.206 | 0.00662 | -0.151 | 31.067
-4 | 0.269 | 0.00654 | -0.152 | 41.094
-3.5 | 0.332 | 0.00646 | -0.152 | 51.396
-3 | 0.396 | 0.00612 | -0.153 | 64.725
-2.5 | 0.459 | 0.00569 | -0.154 | 80.62
-2 | 0.522 | 0.00555 | -0.155 | 93.973
-1.5 | 0.585 | 0.00538 | -0.155 | 108.76
-1 | 0.647 | 0.00545 | -0.156 | 118.786
-0.5 | 0.71 | 0.00551 | -0.156 | 128.82
0 | 0.773 | 0.00554 | -0.157 | 139.512
0.5 | 0.836 | 0.00568 | -0.158 | 147.19
1 | 0.898 | 0.00576 | -0.158 | 155.974
1.5 | 0.961 | 0.00587 | -0.159 | 163.645
2 | 1.023 | 0.00603 | -0.159 | 169.811
2.5 | 1.086 | 0.00702 | -0.16 | 154.729
3 | 1.14 | 0.00697 | -0.161 | 163.486
3.5 | 1.198 | 0.00753 | -0.161 | 159.178
4 | 1.256 | 0.00818 | -0.161 | 153.466
4.5 | 1.312 | 0.00902 | -0.162 | 145.388
5 | 1.367 | 0.00974 | -0.162 | 140.346
5.5 | 1.419 | 0.01087 | -0.163 | 130.522
6 | 1.469 | 0.01068 | -0.163 | 137.498
6.5 | 1.514 | 0.01109 | -0.164 | 136.507
7 | 1.557 | 0.01153 | -0.164 | 135.027
7.5 | 1.596 | 0.01203 | -0.164 | 132.631
8 | 1.629 | 0.01446 | -0.165 | 112.62
8.5 | 1.657 | 0.01514 | -0.165 | 109.423
9 | 1.675 | 0.01592 | -0.165 | 105.199
9.5 | 1.684 | 0.0167 | -0.165 | 100.846
10 | 1.685 | 0.01758 | -0.165 | 95.869
10.5 | 1.677 | 0.01865 | -0.165 | 89.908
11 | 1.66 | 0.01975 | -0.165 | 84.025
11.5 | 1.634 | 0.02084 | -0.165 | 78.419
12 | 1.591 | 0.02201 | -0.164 | 72.323
12.5 | 1.535 | 0.02379 | -0.164 | 64.527
13 | 1.468 | 0.02576 | -0.163 | 56.982
13.5 | 1.391 | 0.02806 | -0.163 | 49.559
14 | 1.302 | 0.03145 | -0.162 | 41.402
14.5 | 1.207 | 0.03495 | -0.16 | 34.538
15 | 1.098 | 0.04179 | -0.157 | 26.267

## 56. Re 10M Mach 0.50 (1)
BIGFOIL.COM POLAR EXPORT
NACA64-715
NACA64-715 |  |  |  | Cl Max: | 1.609 | at alpha= | 7 | deg
JavaFoil+Calcfoil stall+Eppler ext transition |  |  |  | L/D Max: | 173.296 | at alpha= | 2 | deg
Re: | 10000000 |  |  | Cd Min: | 0.00566 | at alpha= | -1.5 | deg
Mach: | 0.5 |  |  | Cl=0 at alpha= | -6.1493 | deg
|  |  |  | @ Cl=0.1, Cd= | 0.0074617
|  |  |  | @ Cl=0.4, Cd= | 0.0067648
|  |  |  | @ Cl=0.6, Cd= | 0.0057969
alpha (deg) | Cl | Cd | Cm | Cl/Cd
-20 | -0.782 | 0.15246 | -0.085 | -5.128
-19.5 | -0.755 | 0.14187 | -0.086 | -5.32
-19 | -0.725 | 0.13845 | -0.084 | -5.237
-18.5 | -0.695 | 0.13436 | -0.082 | -5.175
-18 | -0.667 | 0.12857 | -0.082 | -5.187
-17.5 | -0.639 | 0.12105 | -0.082 | -5.281
-17 | -0.611 | 0.12658 | -0.083 | -4.831
-16.5 | -0.583 | 0.11815 | -0.082 | -4.934
-16 | -0.555 | 0.11259 | -0.082 | -4.926
-15.5 | -0.528 | 0.10349 | -0.085 | -5.098
-15 | -0.501 | 0.09515 | -0.088 | -5.262
-14.5 | -0.474 | 0.08749 | -0.092 | -5.423
-14 | -0.441 | 0.09818 | -0.079 | -4.493
-13.5 | -0.413 | 0.09102 | -0.08 | -4.539
-13 | -0.386 | 0.08281 | -0.085 | -4.667
-12.5 | -0.359 | 0.07539 | -0.09 | -4.769
-12 | -0.337 | 0.06232 | -0.105 | -5.411
-11.5 | -0.342 | 0.02285 | -0.141 | -14.956
-11 | -0.272 | 0.07778 | -0.075 | -3.497
-10.5 | -0.244 | 0.06734 | -0.079 | -3.629
-10 | -0.217 | 0.06178 | -0.083 | -3.508
-9.5 | -0.226 | 0.06202 | -0.079 | -3.65
-9 | -0.298 | 0.01459 | -0.15 | -20.459
-8.5 | -0.273 | 0.01079 | -0.156 | -25.305
-8 | -0.226 | 0.00989 | -0.158 | -22.875
-7.5 | -0.171 | 0.00908 | -0.16 | -18.872
-7 | -0.111 | 0.00855 | -0.161 | -12.965
-6.5 | -0.047 | 0.00812 | -0.163 | -5.783
-6 | 0.02 | 0.00776 | -0.164 | 2.517
-5.5 | 0.088 | 0.0075 | -0.165 | 11.702
-5 | 0.157 | 0.00728 | -0.167 | 21.609
-4.5 | 0.228 | 0.00709 | -0.168 | 32.141
-4 | 0.299 | 0.007 | -0.17 | 42.809
-3.5 | 0.37 | 0.00681 | -0.17 | 54.381
-3 | 0.443 | 0.0067 | -0.171 | 66.033
-2.5 | 0.513 | 0.00597 | -0.172 | 85.986
-2 | 0.583 | 0.00584 | -0.173 | 99.823
-1.5 | 0.654 | 0.00566 | -0.173 | 115.55
-1 | 0.724 | 0.00573 | -0.174 | 126.358
-0.5 | 0.794 | 0.00582 | -0.175 | 136.452
0 | 0.865 | 0.00588 | -0.176 | 146.985
0.5 | 0.935 | 0.00605 | -0.176 | 154.414
1 | 1.004 | 0.0062 | -0.177 | 162.037
1.5 | 1.074 | 0.00638 | -0.178 | 168.369
2 | 1.144 | 0.0066 | -0.178 | 173.296
2.5 | 1.213 | 0.00733 | -0.179 | 165.351
3 | 1.27 | 0.00793 | -0.179 | 160.079
3.5 | 1.333 | 0.00879 | -0.18 | 151.647
4 | 1.395 | 0.00984 | -0.18 | 141.647
4.5 | 1.453 | 0.01047 | -0.181 | 138.763
5 | 1.506 | 0.01194 | -0.181 | 126.12
5.5 | 1.552 | 0.01445 | -0.182 | 107.425
6 | 1.587 | 0.01534 | -0.182 | 103.427
6.5 | 1.608 | 0.01632 | -0.182 | 98.545
7 | 1.609 | 0.01747 | -0.182 | 92.081
7.5 | 1.575 | 0.01893 | -0.182 | 83.207
8 | 1.464 | 0.02072 | -0.181 | 70.647
8.5 | 0.973 | 0.02354 | -0.181 | 41.344
9 | 1 | 0.02557 | -0.18 | 39.108
9.5 | 1.031 | 0.02613 | -0.18 | 39.459
10 | 1.045 | 0.03109 | -0.177 | 33.597
10.5 | 1.09 | 0.02796 | -0.18 | 38.976
11 | 1.114 | 0.03118 | -0.179 | 35.735
11.5 | 1.125 | 0.03807 | -0.176 | 29.545
12 | 1.169 | 0.0342 | -0.179 | 34.17

## 57. Re 12M Mach 0.00 (1)
BIGFOIL.COM POLAR EXPORT
NACA64-715
NACA64-715 |  |  |  | Cl Max: | 1.726 | at alpha= | 11.5 | deg
JavaFoil+Calcfoil stall+Eppler ext transition |  |  |  | L/D Max: | 155.429 | at alpha= | 3.5 | deg
Re: | 12000000 |  |  | Cd Min: | 0.00527 | at alpha= | -1 | deg
Mach: | 0 |  |  | Cl=0 at alpha= | -6.1441 | deg
|  |  |  | @ Cl=0.1, Cd= | 0.006469
|  |  |  | @ Cl=0.4, Cd= | 0.0059293
|  |  |  | @ Cl=0.6, Cd= | 0.005332
alpha (deg) | Cl | Cd | Cm | Cl/Cd
-19 | -0.6 | 0.14125 | -0.068 | -4.247
-18.5 | -0.608 | 0.13518 | -0.068 | -4.5
-18 | -0.616 | 0.12869 | -0.069 | -4.784
-17.5 | -0.622 | 0.12019 | -0.072 | -5.178
-17 | -0.626 | 0.11337 | -0.074 | -5.521
-16.5 | -0.627 | 0.10705 | -0.075 | -5.86
-16 | -0.627 | 0.09936 | -0.078 | -6.314
-15.5 | -0.624 | 0.09235 | -0.081 | -6.76
-15 | -0.618 | 0.08663 | -0.083 | -7.13
-14.5 | -0.616 | 0.07204 | -0.092 | -8.557
-14 | -0.641 | 0.03795 | -0.112 | -16.885
-13.5 | -0.637 | 0.0271 | -0.118 | -23.504
-13 | -0.629 | 0.01864 | -0.124 | -33.755
-12.5 | -0.618 | 0.01176 | -0.129 | -52.581
-12 | -0.588 | 0.01081 | -0.13 | -54.375
-11.5 | -0.553 | 0.01028 | -0.132 | -53.841
-11 | -0.515 | 0.00956 | -0.133 | -53.845
-10.5 | -0.473 | 0.00898 | -0.134 | -52.634
-10 | -0.427 | 0.00851 | -0.136 | -50.225
-9.5 | -0.378 | 0.00809 | -0.137 | -46.752
-9 | -0.326 | 0.00779 | -0.138 | -41.838
-8.5 | -0.272 | 0.00752 | -0.139 | -36.208
-8 | -0.218 | 0.00724 | -0.141 | -30.079
-7.5 | -0.16 | 0.00709 | -0.142 | -22.571
-7 | -0.102 | 0.0069 | -0.143 | -14.717
-6.5 | -0.042 | 0.00678 | -0.143 | -6.247
-6 | 0.017 | 0.00668 | -0.144 | 2.609
-5.5 | 0.078 | 0.00648 | -0.145 | 11.998
-5 | 0.138 | 0.00645 | -0.146 | 21.449
-4.5 | 0.199 | 0.00635 | -0.146 | 31.394
-4 | 0.26 | 0.00633 | -0.147 | 41.138
-3.5 | 0.321 | 0.00625 | -0.148 | 51.404
-3 | 0.384 | 0.00602 | -0.148 | 63.704
-2.5 | 0.444 | 0.00568 | -0.149 | 78.222
-2 | 0.505 | 0.00551 | -0.15 | 91.751
-1.5 | 0.566 | 0.00541 | -0.15 | 104.597
-1 | 0.627 | 0.00527 | -0.151 | 118.889
-0.5 | 0.688 | 0.00534 | -0.152 | 128.781
0 | 0.749 | 0.00543 | -0.152 | 137.84
0.5 | 0.809 | 0.00553 | -0.153 | 146.321
1 | 0.87 | 0.00563 | -0.153 | 154.394
1.5 | 0.93 | 0.00628 | -0.154 | 148.228
2 | 0.991 | 0.00668 | -0.154 | 148.253
2.5 | 1.051 | 0.00702 | -0.155 | 149.63
3 | 1.105 | 0.00745 | -0.155 | 148.219
3.5 | 1.161 | 0.00747 | -0.156 | 155.429
4 | 1.217 | 0.00801 | -0.156 | 152.024
4.5 | 1.273 | 0.00868 | -0.157 | 146.548
5 | 1.327 | 0.00916 | -0.157 | 144.811
5.5 | 1.379 | 0.01006 | -0.158 | 137.039
6 | 1.429 | 0.01046 | -0.158 | 136.551
6.5 | 1.476 | 0.01087 | -0.159 | 135.781
7 | 1.521 | 0.01129 | -0.159 | 134.794
7.5 | 1.563 | 0.01093 | -0.159 | 142.976
8 | 1.602 | 0.01132 | -0.16 | 141.553
8.5 | 1.638 | 0.01176 | -0.16 | 139.22
9 | 1.667 | 0.0142 | -0.16 | 117.385
9.5 | 1.69 | 0.0148 | -0.16 | 114.124
10 | 1.707 | 0.0155 | -0.161 | 110.145
10.5 | 1.719 | 0.01623 | -0.161 | 105.917
11 | 1.725 | 0.0169 | -0.161 | 102.113
11.5 | 1.726 | 0.01774 | -0.161 | 97.303
12 | 1.718 | 0.01855 | -0.161 | 92.589
12.5 | 1.701 | 0.0197 | -0.16 | 86.342
13 | 1.679 | 0.02069 | -0.16 | 81.15
13.5 | 1.651 | 0.02205 | -0.16 | 74.877
14 | 1.619 | 0.02318 | -0.16 | 69.862
14.5 | 1.581 | 0.02517 | -0.159 | 62.822
15 | 1.54 | 0.02693 | -0.159 | 57.211
15.5 | 1.498 | 0.02829 | -0.158 | 52.963
16 | 1.451 | 0.03061 | -0.158 | 47.398
16.5 | 1.403 | 0.03288 | -0.157 | 42.668

## 58. Re 12M Mach 0.10 (1)
BIGFOIL.COM POLAR EXPORT
NACA64-715
NACA64-715 |  |  |  | Cl Max: | 1.72 | at alpha= | 11 | deg
JavaFoil+Calcfoil stall+Eppler ext transition |  |  |  | L/D Max: | 155.686 | at alpha= | 3.5 | deg
Re: | 12000000 |  |  | Cd Min: | 0.00527 | at alpha= | -1 | deg
Mach: | 0.1 |  |  | Cl=0 at alpha= | -6.1475 | deg
|  |  |  | @ Cl=0.1, Cd= | 0.0065347
|  |  |  | @ Cl=0.4, Cd= | 0.0059202
|  |  |  | @ Cl=0.6, Cd= | 0.0053389
alpha (deg) | Cl | Cd | Cm | Cl/Cd
-18.5 | -0.576 | 0.13864 | -0.067 | -4.154
-18 | -0.587 | 0.13165 | -0.069 | -4.455
-17.5 | -0.596 | 0.12237 | -0.071 | -4.868
-17 | -0.602 | 0.11585 | -0.072 | -5.199
-16.5 | -0.607 | 0.10933 | -0.074 | -5.55
-16 | -0.609 | 0.10169 | -0.077 | -5.992
-15.5 | -0.607 | 0.09684 | -0.078 | -6.27
-15 | -0.604 | 0.0898 | -0.08 | -6.722
-14.5 | -0.601 | 0.07836 | -0.088 | -7.671
-14 | -0.602 | 0.06219 | -0.098 | -9.675
-13.5 | -0.62 | 0.03341 | -0.115 | -18.57
-13 | -0.62 | 0.02066 | -0.123 | -30.02
-12.5 | -0.615 | 0.01205 | -0.129 | -50.987
-12 | -0.585 | 0.01105 | -0.131 | -52.996
-11.5 | -0.552 | 0.01045 | -0.132 | -52.806
-11 | -0.514 | 0.0097 | -0.134 | -53.037
-10.5 | -0.473 | 0.0091 | -0.135 | -51.955
-10 | -0.428 | 0.00864 | -0.136 | -49.523
-9.5 | -0.379 | 0.0082 | -0.137 | -46.188
-9 | -0.327 | 0.00785 | -0.139 | -41.637
-8.5 | -0.273 | 0.00757 | -0.14 | -36.072
-8 | -0.218 | 0.00702 | -0.141 | -31.021
-7.5 | -0.161 | 0.00716 | -0.143 | -22.443
-7 | -0.102 | 0.00699 | -0.143 | -14.598
-6.5 | -0.043 | 0.00676 | -0.144 | -6.299
-6 | 0.018 | 0.00666 | -0.145 | 2.631
-5.5 | 0.078 | 0.00656 | -0.146 | 11.912
-5 | 0.139 | 0.00649 | -0.146 | 21.432
-4.5 | 0.2 | 0.00638 | -0.147 | 31.37
-4 | 0.262 | 0.00631 | -0.148 | 41.492
-3.5 | 0.323 | 0.00629 | -0.148 | 51.358
-3 | 0.385 | 0.006 | -0.149 | 64.231
-2.5 | 0.447 | 0.00567 | -0.15 | 78.829
-2 | 0.508 | 0.0055 | -0.15 | 92.408
-1.5 | 0.569 | 0.00541 | -0.151 | 105.262
-1 | 0.63 | 0.00527 | -0.152 | 119.563
-0.5 | 0.691 | 0.00537 | -0.152 | 128.746
0 | 0.752 | 0.00546 | -0.153 | 137.779
0.5 | 0.813 | 0.00553 | -0.153 | 147.042
1 | 0.874 | 0.00564 | -0.154 | 155.13
1.5 | 0.935 | 0.00628 | -0.155 | 148.808
2 | 0.996 | 0.00666 | -0.155 | 149.488
2.5 | 1.056 | 0.00704 | -0.156 | 150.021
3 | 1.11 | 0.00748 | -0.156 | 148.339
3.5 | 1.167 | 0.00749 | -0.157 | 155.686
4 | 1.223 | 0.00805 | -0.157 | 152.015
4.5 | 1.279 | 0.00876 | -0.158 | 145.92
5 | 1.333 | 0.00977 | -0.158 | 136.462
5.5 | 1.385 | 0.01013 | -0.159 | 136.745
6 | 1.435 | 0.01057 | -0.159 | 135.797
6.5 | 1.482 | 0.01095 | -0.159 | 135.426
7 | 1.527 | 0.01064 | -0.16 | 143.54
7.5 | 1.569 | 0.01105 | -0.16 | 141.964
8 | 1.607 | 0.01147 | -0.16 | 140.052
8.5 | 1.642 | 0.01189 | -0.161 | 138.16
9 | 1.669 | 0.01437 | -0.161 | 116.194
9.5 | 1.691 | 0.01503 | -0.161 | 112.466
10 | 1.706 | 0.01571 | -0.161 | 108.592
10.5 | 1.716 | 0.01647 | -0.161 | 104.187
11 | 1.72 | 0.01717 | -0.161 | 100.138
11.5 | 1.717 | 0.01805 | -0.161 | 95.132
12 | 1.705 | 0.01901 | -0.161 | 89.675
12.5 | 1.684 | 0.0201 | -0.161 | 83.768
13 | 1.658 | 0.02113 | -0.161 | 78.462
13.5 | 1.625 | 0.0226 | -0.16 | 71.891
14 | 1.586 | 0.02412 | -0.16 | 65.78
14.5 | 1.543 | 0.02592 | -0.16 | 59.531
15 | 1.498 | 0.02746 | -0.159 | 54.55
15.5 | 1.446 | 0.03018 | -0.158 | 47.896
16 | 1.395 | 0.03188 | -0.158 | 43.757

## 59. Re 12M Mach 0.25 (1)
BIGFOIL.COM POLAR EXPORT
NACA64-715
NACA64-715 |  |  |  | Cl Max: | 1.687 | at alpha= | 10 | deg
JavaFoil+Calcfoil stall+Eppler ext transition |  |  |  | L/D Max: | 158.637 | at alpha= | 3 | deg
Re: | 12000000 |  |  | Cd Min: | 0.00535 | at alpha= | -1 | deg
Mach: | 0.25 |  |  | Cl=0 at alpha= | -6.1452 | deg
|  |  |  | @ Cl=0.1, Cd= | 0.0065883
|  |  |  | @ Cl=0.4, Cd= | 0.0060884
|  |  |  | @ Cl=0.6, Cd= | 0.005441
alpha (deg) | Cl | Cd | Cm | Cl/Cd
-17 | -0.396 | 0.13389 | -0.065 | -2.956
-16.5 | -0.428 | 0.12509 | -0.067 | -3.425
-16 | -0.456 | 0.11512 | -0.068 | -3.965
-15.5 | -0.48 | 0.10752 | -0.071 | -4.462
-15 | -0.497 | 0.10153 | -0.072 | -4.897
-14.5 | -0.51 | 0.09365 | -0.075 | -5.444
-14 | -0.516 | 0.08757 | -0.078 | -5.896
-13.5 | -0.517 | 0.08209 | -0.08 | -6.295
-13 | -0.513 | 0.07366 | -0.086 | -6.971
-12.5 | -0.509 | 0.06152 | -0.096 | -8.273
-12 | -0.563 | 0.01296 | -0.133 | -43.46
-11.5 | -0.528 | 0.01595 | -0.131 | -33.072
-11 | -0.508 | 0.01074 | -0.136 | -47.308
-10.5 | -0.471 | 0.00988 | -0.138 | -47.732
-10 | -0.429 | 0.00924 | -0.139 | -46.489
-9.5 | -0.382 | 0.00868 | -0.141 | -44.002
-9 | -0.331 | 0.00825 | -0.142 | -40.061
-8.5 | -0.277 | 0.00788 | -0.143 | -35.11
-8 | -0.221 | 0.00762 | -0.144 | -28.989
-7.5 | -0.163 | 0.007 | -0.146 | -23.34
-7 | -0.104 | 0.0072 | -0.147 | -14.506
-6.5 | -0.044 | 0.00698 | -0.148 | -6.249
-6 | 0.018 | 0.00686 | -0.149 | 2.62
-5.5 | 0.08 | 0.00662 | -0.15 | 12.103
-5 | 0.143 | 0.00652 | -0.15 | 21.897
-4.5 | 0.206 | 0.00641 | -0.151 | 32.095
-4 | 0.269 | 0.00632 | -0.152 | 42.513
-3.5 | 0.332 | 0.00634 | -0.153 | 52.368
-3 | 0.396 | 0.00611 | -0.153 | 64.831
-2.5 | 0.459 | 0.00577 | -0.154 | 79.605
-2 | 0.522 | 0.00559 | -0.155 | 93.397
-1.5 | 0.585 | 0.00547 | -0.155 | 106.848
-1 | 0.647 | 0.00535 | -0.156 | 120.993
-0.5 | 0.71 | 0.00544 | -0.156 | 130.419
0 | 0.773 | 0.00552 | -0.157 | 140.106
0.5 | 0.836 | 0.00563 | -0.158 | 148.558
1 | 0.898 | 0.00574 | -0.158 | 156.574
1.5 | 0.961 | 0.00636 | -0.159 | 150.97
2 | 1.023 | 0.00681 | -0.159 | 150.241
2.5 | 1.086 | 0.00723 | -0.16 | 150.234
3 | 1.14 | 0.00719 | -0.161 | 158.637
3.5 | 1.198 | 0.00775 | -0.161 | 154.614
4 | 1.256 | 0.00837 | -0.161 | 150.058
4.5 | 1.312 | 0.00911 | -0.162 | 144.056
5 | 1.367 | 0.01015 | -0.162 | 134.652
5.5 | 1.419 | 0.0106 | -0.163 | 133.852
6 | 1.469 | 0.01104 | -0.163 | 132.992
6.5 | 1.515 | 0.01075 | -0.164 | 140.934
7 | 1.557 | 0.01121 | -0.164 | 138.979
7.5 | 1.596 | 0.01166 | -0.164 | 136.929
8 | 1.63 | 0.01406 | -0.165 | 115.962
8.5 | 1.658 | 0.01473 | -0.165 | 112.573
9 | 1.677 | 0.01548 | -0.165 | 108.293
9.5 | 1.686 | 0.01617 | -0.165 | 104.307
10 | 1.687 | 0.01707 | -0.165 | 98.825
10.5 | 1.679 | 0.01803 | -0.165 | 93.163
11 | 1.662 | 0.01906 | -0.165 | 87.211
11.5 | 1.636 | 0.02021 | -0.165 | 80.95
12 | 1.594 | 0.02137 | -0.165 | 74.599
12.5 | 1.537 | 0.0231 | -0.164 | 66.548
13 | 1.471 | 0.02479 | -0.164 | 59.344
13.5 | 1.394 | 0.02698 | -0.163 | 51.654
14 | 1.305 | 0.03015 | -0.162 | 43.291
14.5 | 1.208 | 0.03424 | -0.16 | 35.27
15 | 1.103 | 0.03936 | -0.158 | 28.029

## 60. Re 12M Mach 0.50 (1)
BIGFOIL.COM POLAR EXPORT
NACA64-715
NACA64-715 |  |  |  | Cl Max: | 1.611 | at alpha= | 7 | deg
JavaFoil+Calcfoil stall+Eppler ext transition |  |  |  | L/D Max: | 164.131 | at alpha= | 1 | deg
Re: | 12000000 |  |  | Cd Min: | 0.0056 | at alpha= | -1 | deg
Mach: | 0.5 |  |  | Cl=0 at alpha= | -6.1493 | deg
|  |  |  | @ Cl=0.1, Cd= | 0.0072523
|  |  |  | @ Cl=0.4, Cd= | 0.0066419
|  |  |  | @ Cl=0.6, Cd= | 0.0058313
alpha (deg) | Cl | Cd | Cm | Cl/Cd
-20 | -0.782 | 0.1494 | -0.085 | -5.236
-19.5 | -0.756 | 0.13962 | -0.087 | -5.414
-19 | -0.726 | 0.13485 | -0.086 | -5.387
-18.5 | -0.696 | 0.13154 | -0.083 | -5.292
-18 | -0.668 | 0.12559 | -0.083 | -5.318
-17.5 | -0.64 | 0.11866 | -0.084 | -5.398
-17 | -0.612 | 0.12329 | -0.084 | -4.962
-16.5 | -0.584 | 0.11756 | -0.084 | -4.965
-16 | -0.556 | 0.10922 | -0.084 | -5.087
-15.5 | -0.529 | 0.10069 | -0.087 | -5.252
-15 | -0.503 | 0.09216 | -0.092 | -5.458
-14.5 | -0.479 | 0.08191 | -0.099 | -5.842
-14 | -0.441 | 0.09727 | -0.079 | -4.536
-13.5 | -0.414 | 0.09082 | -0.081 | -4.554
-13 | -0.387 | 0.08085 | -0.088 | -4.789
-12.5 | -0.361 | 0.07314 | -0.094 | -4.934
-12 | -0.357 | 0.03862 | -0.129 | -9.243
-11.5 | -0.345 | 0.02001 | -0.143 | -17.258
-11 | -0.272 | 0.07763 | -0.075 | -3.504
-10.5 | -0.244 | 0.06689 | -0.08 | -3.655
-10 | -0.217 | 0.06137 | -0.084 | -3.534
-9.5 | -0.226 | 0.06199 | -0.079 | -3.653
-9 | -0.303 | 0.01225 | -0.153 | -24.733
-8.5 | -0.273 | 0.01049 | -0.156 | -26.061
-8 | -0.227 | 0.00957 | -0.158 | -23.687
-7.5 | -0.172 | 0.0088 | -0.16 | -19.502
-7 | -0.111 | 0.00828 | -0.161 | -13.419
-6.5 | -0.047 | 0.00789 | -0.163 | -5.959
-6 | 0.02 | 0.00754 | -0.164 | 2.593
-5.5 | 0.088 | 0.00729 | -0.166 | 12.064
-5 | 0.158 | 0.00707 | -0.167 | 22.29
-4.5 | 0.229 | 0.00691 | -0.169 | 33.098
-4 | 0.299 | 0.00684 | -0.17 | 43.791
-3.5 | 0.37 | 0.00672 | -0.17 | 55.116
-3 | 0.443 | 0.00653 | -0.171 | 67.73
-2.5 | 0.513 | 0.00607 | -0.172 | 84.488
-2 | 0.583 | 0.00586 | -0.173 | 99.595
-1.5 | 0.654 | 0.00574 | -0.173 | 113.91
-1 | 0.724 | 0.0056 | -0.174 | 129.27
-0.5 | 0.794 | 0.00573 | -0.175 | 138.574
0 | 0.865 | 0.00586 | -0.176 | 147.582
0.5 | 0.935 | 0.00598 | -0.176 | 156.397
1 | 1.004 | 0.00612 | -0.177 | 164.131
1.5 | 1.074 | 0.00698 | -0.178 | 154.009
2 | 1.144 | 0.00705 | -0.178 | 162.223
2.5 | 1.213 | 0.00754 | -0.179 | 160.856
3 | 1.27 | 0.00823 | -0.179 | 154.37
3.5 | 1.333 | 0.009 | -0.18 | 148.097
4 | 1.394 | 0.01014 | -0.18 | 137.459
4.5 | 1.452 | 0.01099 | -0.181 | 132.184
5 | 1.506 | 0.01162 | -0.181 | 129.68
5.5 | 1.553 | 0.01407 | -0.182 | 110.379
6 | 1.589 | 0.01491 | -0.182 | 106.54
6.5 | 1.61 | 0.01585 | -0.182 | 101.602
7 | 1.611 | 0.01692 | -0.182 | 95.213
7.5 | 1.577 | 0.01831 | -0.182 | 86.133
8 | 1.466 | 0.02011 | -0.182 | 72.927
8.5 | 0.975 | 0.02278 | -0.181 | 42.808
9 | 1.001 | 0.02491 | -0.18 | 40.192
9.5 | 1.033 | 0.02521 | -0.181 | 40.984
10 | 1.051 | 0.02937 | -0.178 | 35.79
10.5 | 1.092 | 0.02695 | -0.181 | 40.521
11 | 1.117 | 0.02993 | -0.18 | 37.31
11.5 | 1.131 | 0.03609 | -0.177 | 31.321
12 | 1.172 | 0.0329 | -0.179 | 35.619

## 61. Re 14M Mach 0.00 (1)
BIGFOIL.COM POLAR EXPORT
NACA64-715
NACA64-715 |  |  |  | Cl Max: | 1.728 | at alpha= | 11.5 | deg
JavaFoil+Calcfoil stall+Eppler ext transition |  |  |  | L/D Max: | 153.28 | at alpha= | 3.5 | deg
Re: | 14000000 |  |  | Cd Min: | 0.00533 | at alpha= | -0.5 | deg
Mach: | 0 |  |  | Cl=0 at alpha= | -6.1441 | deg
|  |  |  | @ Cl=0.1, Cd= | 0.0063573
|  |  |  | @ Cl=0.4, Cd= | 0.005974
|  |  |  | @ Cl=0.6, Cd= | 0.0054033
alpha (deg) | Cl | Cd | Cm | Cl/Cd
-19 | -0.6 | 0.14064 | -0.068 | -4.265
-18.5 | -0.609 | 0.13432 | -0.069 | -4.531
-18 | -0.616 | 0.12776 | -0.07 | -4.824
-17.5 | -0.623 | 0.11879 | -0.073 | -5.243
-17 | -0.626 | 0.11266 | -0.074 | -5.56
-16.5 | -0.628 | 0.10563 | -0.076 | -5.947
-16 | -0.627 | 0.09933 | -0.078 | -6.315
-15.5 | -0.626 | 0.08968 | -0.083 | -6.985
-15 | -0.618 | 0.08574 | -0.084 | -7.211
-14.5 | -0.621 | 0.06752 | -0.095 | -9.199
-14 | -0.646 | 0.0343 | -0.114 | -18.844
-13.5 | -0.641 | 0.02484 | -0.119 | -25.811
-13 | -0.631 | 0.01769 | -0.124 | -35.685
-12.5 | -0.619 | 0.01136 | -0.129 | -54.514
-12 | -0.589 | 0.01039 | -0.131 | -56.693
-11.5 | -0.554 | 0.00966 | -0.132 | -57.403
-11 | -0.516 | 0.00924 | -0.133 | -55.802
-10.5 | -0.474 | 0.00875 | -0.135 | -54.127
-10 | -0.428 | 0.00828 | -0.136 | -51.671
-9.5 | -0.379 | 0.00792 | -0.137 | -47.845
-9 | -0.327 | 0.00761 | -0.138 | -42.915
-8.5 | -0.273 | 0.00703 | -0.14 | -38.832
-8 | -0.218 | 0.00713 | -0.141 | -30.532
-7.5 | -0.16 | 0.00698 | -0.142 | -22.926
-7 | -0.102 | 0.00678 | -0.143 | -14.991
-6.5 | -0.042 | 0.00665 | -0.143 | -6.369
-6 | 0.017 | 0.00655 | -0.144 | 2.663
-5.5 | 0.078 | 0.00635 | -0.145 | 12.246
-5 | 0.138 | 0.00637 | -0.146 | 21.739
-4.5 | 0.199 | 0.00628 | -0.146 | 31.743
-4 | 0.26 | 0.00619 | -0.147 | 42.042
-3.5 | 0.321 | 0.00616 | -0.148 | 52.148
-3 | 0.384 | 0.00607 | -0.148 | 63.182
-2.5 | 0.444 | 0.00571 | -0.149 | 77.796
-2 | 0.505 | 0.00551 | -0.15 | 91.693
-1.5 | 0.566 | 0.00542 | -0.15 | 104.496
-1 | 0.627 | 0.00539 | -0.151 | 116.281
-0.5 | 0.688 | 0.00533 | -0.152 | 128.904
0 | 0.749 | 0.00539 | -0.152 | 138.919
0.5 | 0.809 | 0.00548 | -0.153 | 147.79
1 | 0.87 | 0.00612 | -0.153 | 142.151
1.5 | 0.93 | 0.00645 | -0.154 | 144.206
2 | 0.991 | 0.00681 | -0.154 | 145.424
2.5 | 1.051 | 0.00715 | -0.155 | 147.049
3 | 1.105 | 0.00763 | -0.155 | 144.726
3.5 | 1.162 | 0.00758 | -0.156 | 153.28
4 | 1.217 | 0.00819 | -0.156 | 148.649
4.5 | 1.273 | 0.00865 | -0.157 | 147.206
5 | 1.327 | 0.00947 | -0.157 | 140.074
5.5 | 1.379 | 0.00984 | -0.158 | 140.11
6 | 1.429 | 0.01024 | -0.158 | 139.478
6.5 | 1.476 | 0.01061 | -0.159 | 139.173
7 | 1.521 | 0.01099 | -0.159 | 138.415
7.5 | 1.564 | 0.0107 | -0.159 | 146.165
8 | 1.603 | 0.01105 | -0.16 | 145.051
8.5 | 1.638 | 0.01146 | -0.16 | 142.91
9 | 1.668 | 0.01388 | -0.16 | 120.124
9.5 | 1.691 | 0.01447 | -0.161 | 116.835
10 | 1.708 | 0.01515 | -0.161 | 112.732
10.5 | 1.72 | 0.01585 | -0.161 | 108.57
11 | 1.727 | 0.01643 | -0.161 | 105.146
11.5 | 1.728 | 0.01733 | -0.161 | 99.726
12 | 1.72 | 0.01812 | -0.161 | 94.898
12.5 | 1.703 | 0.01911 | -0.161 | 89.151
13 | 1.681 | 0.0202 | -0.16 | 83.25
13.5 | 1.653 | 0.02151 | -0.16 | 76.861
14 | 1.621 | 0.02272 | -0.16 | 71.344
14.5 | 1.584 | 0.02434 | -0.159 | 65.081
15 | 1.543 | 0.02602 | -0.159 | 59.294
15.5 | 1.5 | 0.02762 | -0.159 | 54.291
16 | 1.454 | 0.02953 | -0.158 | 49.224
16.5 | 1.404 | 0.03214 | -0.157 | 43.687

## 62. Re 14M Mach 0.10 (1)
BIGFOIL.COM POLAR EXPORT
NACA64-715
NACA64-715 |  |  |  | Cl Max: | 1.722 | at alpha= | 11 | deg
JavaFoil+Calcfoil stall+Eppler ext transition |  |  |  | L/D Max: | 153.581 | at alpha= | 3.5 | deg
Re: | 14000000 |  |  | Cd Min: | 0.00534 | at alpha= | -0.5 | deg
Mach: | 0.1 |  |  | Cl=0 at alpha= | -6.1475 | deg
|  |  |  | @ Cl=0.1, Cd= | 0.0063911
|  |  |  | @ Cl=0.4, Cd= | 0.0060081
|  |  |  | @ Cl=0.6, Cd= | 0.0054348
alpha (deg) | Cl | Cd | Cm | Cl/Cd
-18 | -0.587 | 0.13076 | -0.069 | -4.487
-17.5 | -0.596 | 0.12159 | -0.071 | -4.903
-17 | -0.603 | 0.11476 | -0.073 | -5.254
-16.5 | -0.607 | 0.10831 | -0.075 | -5.606
-16 | -0.609 | 0.10165 | -0.077 | -5.994
-15.5 | -0.609 | 0.09448 | -0.08 | -6.444
-15 | -0.607 | 0.0858 | -0.084 | -7.071
-14.5 | -0.603 | 0.07588 | -0.09 | -7.951
-14 | -0.612 | 0.05365 | -0.104 | -11.398
-13.5 | -0.619 | 0.03417 | -0.115 | -18.116
-13 | -0.623 | 0.01947 | -0.124 | -31.984
-12.5 | -0.616 | 0.01167 | -0.13 | -52.743
-12 | -0.587 | 0.01061 | -0.131 | -55.274
-11.5 | -0.553 | 0.00988 | -0.132 | -55.98
-11 | -0.515 | 0.0094 | -0.134 | -54.851
-10.5 | -0.474 | 0.00886 | -0.135 | -53.44
-10 | -0.429 | 0.00838 | -0.136 | -51.156
-9.5 | -0.38 | 0.008 | -0.138 | -47.446
-9 | -0.327 | 0.00768 | -0.139 | -42.649
-8.5 | -0.273 | 0.00684 | -0.14 | -39.991
-8 | -0.219 | 0.0072 | -0.142 | -30.346
-7.5 | -0.161 | 0.00696 | -0.143 | -23.107
-7 | -0.102 | 0.00686 | -0.143 | -14.873
-6.5 | -0.043 | 0.00663 | -0.144 | -6.422
-6 | 0.018 | 0.00653 | -0.145 | 2.685
-5.5 | 0.078 | 0.00642 | -0.146 | 12.16
-5 | 0.139 | 0.00634 | -0.146 | 21.938
-4.5 | 0.2 | 0.00625 | -0.147 | 32.023
-4 | 0.262 | 0.00623 | -0.148 | 42.016
-3.5 | 0.323 | 0.00615 | -0.148 | 52.577
-3 | 0.385 | 0.0061 | -0.149 | 63.168
-2.5 | 0.447 | 0.00572 | -0.15 | 78.025
-2 | 0.508 | 0.00554 | -0.15 | 91.684
-1.5 | 0.569 | 0.00545 | -0.151 | 104.454
-1 | 0.63 | 0.00542 | -0.152 | 116.252
-0.5 | 0.691 | 0.00534 | -0.152 | 129.462
0 | 0.752 | 0.00542 | -0.153 | 138.858
0.5 | 0.813 | 0.00551 | -0.153 | 147.746
1 | 0.874 | 0.00612 | -0.154 | 142.879
1.5 | 0.935 | 0.00646 | -0.155 | 144.736
2 | 0.996 | 0.00686 | -0.155 | 145.117
2.5 | 1.056 | 0.00719 | -0.156 | 146.937
3 | 1.11 | 0.00766 | -0.156 | 144.948
3.5 | 1.168 | 0.0076 | -0.157 | 153.581
4 | 1.223 | 0.00822 | -0.157 | 148.869
4.5 | 1.279 | 0.00868 | -0.158 | 147.305
5 | 1.333 | 0.00955 | -0.158 | 139.549
5.5 | 1.385 | 0.0099 | -0.159 | 139.855
6 | 1.435 | 0.01032 | -0.159 | 139.081
6.5 | 1.483 | 0.01068 | -0.159 | 138.841
7 | 1.527 | 0.01114 | -0.16 | 137.148
7.5 | 1.569 | 0.01078 | -0.16 | 145.557
8 | 1.607 | 0.01115 | -0.161 | 144.183
8.5 | 1.642 | 0.0116 | -0.161 | 141.578
9 | 1.67 | 0.01405 | -0.161 | 118.906
9.5 | 1.692 | 0.01465 | -0.161 | 115.457
10 | 1.708 | 0.01536 | -0.161 | 111.14
10.5 | 1.717 | 0.01608 | -0.161 | 106.798
11 | 1.722 | 0.01678 | -0.162 | 102.615
11.5 | 1.72 | 0.01755 | -0.162 | 97.981
12 | 1.707 | 0.01846 | -0.161 | 92.464
12.5 | 1.686 | 0.01949 | -0.161 | 86.511
13 | 1.66 | 0.02062 | -0.161 | 80.492
13.5 | 1.627 | 0.02201 | -0.161 | 73.907
14 | 1.589 | 0.02335 | -0.16 | 68.066
14.5 | 1.545 | 0.02533 | -0.16 | 61.001
15 | 1.5 | 0.02682 | -0.159 | 55.92
15.5 | 1.448 | 0.02915 | -0.159 | 49.693
16 | 1.397 | 0.03113 | -0.158 | 44.857

## 63. Re 14M Mach 0.25 (1)
BIGFOIL.COM POLAR EXPORT
NACA64-715
NACA64-715 |  |  |  | Cl Max: | 1.689 | at alpha= | 10 | deg
JavaFoil+Calcfoil stall+Eppler ext transition |  |  |  | L/D Max: | 152.39 | at alpha= | 3.5 | deg
Re: | 14000000 |  |  | Cd Min: | 0.00542 | at alpha= | -0.5 | deg
Mach: | 0.25 |  |  | Cl=0 at alpha= | -6.1452 | deg
|  |  |  | @ Cl=0.1, Cd= | 0.0064741
|  |  |  | @ Cl=0.4, Cd= | 0.0061278
|  |  |  | @ Cl=0.6, Cd= | 0.0054979
alpha (deg) | Cl | Cd | Cm | Cl/Cd
-17 | -0.396 | 0.13 | -0.066 | -3.045
-16.5 | -0.428 | 0.12333 | -0.067 | -3.474
-16 | -0.457 | 0.1139 | -0.069 | -4.008
-15.5 | -0.48 | 0.10665 | -0.072 | -4.501
-15 | -0.497 | 0.10067 | -0.073 | -4.941
-14.5 | -0.51 | 0.0939 | -0.075 | -5.429
-14 | -0.517 | 0.08679 | -0.079 | -5.956
-13.5 | -0.518 | 0.07966 | -0.083 | -6.507
-13 | -0.513 | 0.07395 | -0.086 | -6.939
-12.5 | -0.517 | 0.05413 | -0.103 | -9.549
-12 | -0.543 | 0.02106 | -0.127 | -25.802
-11.5 | -0.528 | 0.01535 | -0.131 | -34.4
-11 | -0.509 | 0.01042 | -0.137 | -48.845
-10.5 | -0.472 | 0.00958 | -0.138 | -49.301
-10 | -0.43 | 0.00896 | -0.139 | -48.035
-9.5 | -0.383 | 0.00848 | -0.141 | -45.115
-9 | -0.331 | 0.00806 | -0.142 | -41.092
-8.5 | -0.277 | 0.00771 | -0.143 | -35.958
-8 | -0.221 | 0.00746 | -0.145 | -29.667
-7.5 | -0.164 | 0.00728 | -0.147 | -22.575
-7 | -0.104 | 0.00694 | -0.147 | -15.059
-6.5 | -0.044 | 0.00681 | -0.148 | -6.403
-6 | 0.018 | 0.00659 | -0.149 | 2.729
-5.5 | 0.08 | 0.00649 | -0.15 | 12.355
-5 | 0.143 | 0.00644 | -0.15 | 22.157
-4.5 | 0.206 | 0.00636 | -0.151 | 32.355
-4 | 0.269 | 0.00627 | -0.152 | 42.87
-3.5 | 0.332 | 0.00621 | -0.153 | 53.413
-3 | 0.396 | 0.00615 | -0.153 | 64.451
-2.5 | 0.459 | 0.0058 | -0.154 | 79.087
-2 | 0.522 | 0.00559 | -0.155 | 93.375
-1.5 | 0.585 | 0.00551 | -0.155 | 106.106
-1 | 0.647 | 0.00546 | -0.156 | 118.547
-0.5 | 0.71 | 0.00542 | -0.156 | 131.117
0 | 0.773 | 0.00547 | -0.157 | 141.374
0.5 | 0.836 | 0.00556 | -0.158 | 150.288
1 | 0.898 | 0.00624 | -0.158 | 144.085
1.5 | 0.961 | 0.0066 | -0.159 | 145.69
2 | 1.023 | 0.00695 | -0.159 | 147.276
2.5 | 1.086 | 0.00738 | -0.16 | 147.049
3 | 1.14 | 0.00794 | -0.161 | 143.638
3.5 | 1.198 | 0.00786 | -0.161 | 152.39
4 | 1.256 | 0.00851 | -0.161 | 147.588
4.5 | 1.312 | 0.00901 | -0.162 | 145.678
5 | 1.367 | 0.00991 | -0.162 | 137.93
5.5 | 1.419 | 0.01036 | -0.163 | 137.07
6 | 1.469 | 0.01078 | -0.163 | 136.314
6.5 | 1.515 | 0.01126 | -0.164 | 134.597
7 | 1.558 | 0.01092 | -0.164 | 142.706
7.5 | 1.596 | 0.01136 | -0.165 | 140.548
8 | 1.631 | 0.01186 | -0.165 | 137.515
8.5 | 1.659 | 0.01435 | -0.165 | 115.614
9 | 1.678 | 0.01506 | -0.165 | 111.393
9.5 | 1.688 | 0.01579 | -0.165 | 106.918
10 | 1.689 | 0.01662 | -0.165 | 101.653
10.5 | 1.681 | 0.0176 | -0.165 | 95.525
11 | 1.665 | 0.01863 | -0.165 | 89.368
11.5 | 1.639 | 0.01963 | -0.165 | 83.478
12 | 1.596 | 0.02093 | -0.165 | 76.251
12.5 | 1.539 | 0.02254 | -0.164 | 68.293
13 | 1.473 | 0.02431 | -0.164 | 60.585
13.5 | 1.396 | 0.02636 | -0.163 | 52.951
14 | 1.308 | 0.02912 | -0.162 | 44.924
14.5 | 1.211 | 0.03289 | -0.161 | 36.814
15 | 1.107 | 0.03748 | -0.159 | 29.538

## 64. Re 14M Mach 0.50 (1)
BIGFOIL.COM POLAR EXPORT
NACA64-715
NACA64-715 |  |  |  | Cl Max: | 1.613 | at alpha= | 7 | deg
JavaFoil+Calcfoil stall+Eppler ext transition |  |  |  | L/D Max: | 158.8 | at alpha= | 2 | deg
Re: | 14000000 |  |  | Cd Min: | 0.00572 | at alpha= | -0.5 | deg
Mach: | 0.5 |  |  | Cl=0 at alpha= | -6.1493 | deg
|  |  |  | @ Cl=0.1, Cd= | 0.0070223
|  |  |  | @ Cl=0.4, Cd= | 0.0065166
|  |  |  | @ Cl=0.6, Cd= | 0.0058181
alpha (deg) | Cl | Cd | Cm | Cl/Cd
-20 | -0.782 | 0.1559 | -0.085 | -5.014
-19.5 | -0.755 | 0.14421 | -0.086 | -5.232
-19 | -0.725 | 0.14211 | -0.085 | -5.103
-18.5 | -0.696 | 0.13616 | -0.083 | -5.112
-18 | -0.668 | 0.13004 | -0.084 | -5.138
-17.5 | -0.641 | 0.12152 | -0.085 | -5.271
-17 | -0.612 | 0.12186 | -0.084 | -5.023
-16.5 | -0.584 | 0.1157 | -0.085 | -5.049
-16 | -0.556 | 0.10832 | -0.086 | -5.137
-15.5 | -0.53 | 0.09859 | -0.09 | -5.378
-15 | -0.505 | 0.08879 | -0.096 | -5.689
-14.5 | -0.484 | 0.07453 | -0.106 | -6.498
-14 | -0.441 | 0.09692 | -0.08 | -4.555
-13.5 | -0.414 | 0.08907 | -0.082 | -4.647
-13 | -0.388 | 0.07931 | -0.09 | -4.89
-12.5 | -0.362 | 0.07089 | -0.097 | -5.111
-12 | -0.368 | 0.02822 | -0.137 | -13.034
-11.5 | -0.347 | 0.01834 | -0.145 | -18.944
-11 | -0.272 | 0.0757 | -0.075 | -3.593
-10.5 | -0.245 | 0.06617 | -0.081 | -3.696
-10 | -0.217 | 0.06058 | -0.086 | -3.585
-9.5 | -0.226 | 0.06133 | -0.08 | -3.693
-9 | -0.304 | 0.01183 | -0.154 | -25.685
-8.5 | -0.274 | 0.01016 | -0.157 | -26.971
-8 | -0.227 | 0.00931 | -0.158 | -24.387
-7.5 | -0.172 | 0.00859 | -0.16 | -20.019
-7 | -0.111 | 0.00808 | -0.162 | -13.781
-6.5 | -0.047 | 0.00771 | -0.163 | -6.107
-6 | 0.02 | 0.00737 | -0.165 | 2.657
-5.5 | 0.088 | 0.00712 | -0.166 | 12.375
-5 | 0.158 | 0.00655 | -0.167 | 24.118
-4.5 | 0.229 | 0.00679 | -0.169 | 33.699
-4 | 0.3 | 0.0067 | -0.17 | 44.688
-3.5 | 0.37 | 0.00657 | -0.17 | 56.347
-3 | 0.443 | 0.00644 | -0.171 | 68.728
-2.5 | 0.513 | 0.0062 | -0.172 | 82.79
-2 | 0.583 | 0.00584 | -0.173 | 99.925
-1.5 | 0.653 | 0.00575 | -0.173 | 113.665
-1 | 0.724 | 0.00573 | -0.174 | 126.213
-0.5 | 0.794 | 0.00572 | -0.175 | 138.891
0 | 0.865 | 0.00582 | -0.176 | 148.626
0.5 | 0.935 | 0.00591 | -0.176 | 158.254
1 | 1.004 | 0.00672 | -0.177 | 149.561
1.5 | 1.074 | 0.00721 | -0.178 | 148.908
2 | 1.144 | 0.0072 | -0.178 | 158.8
2.5 | 1.213 | 0.00773 | -0.179 | 156.88
3 | 1.27 | 0.00841 | -0.179 | 150.974
3.5 | 1.333 | 0.00914 | -0.18 | 145.883
4 | 1.395 | 0.01011 | -0.18 | 137.994
4.5 | 1.453 | 0.01075 | -0.181 | 135.189
5 | 1.507 | 0.01133 | -0.181 | 132.965
5.5 | 1.554 | 0.01199 | -0.182 | 129.62
6 | 1.59 | 0.01452 | -0.182 | 109.534
6.5 | 1.612 | 0.01543 | -0.182 | 104.466
7 | 1.613 | 0.01651 | -0.182 | 97.667
7.5 | 1.579 | 0.01785 | -0.182 | 88.454
8 | 1.468 | 0.01953 | -0.182 | 75.176
8.5 | 0.977 | 0.02211 | -0.181 | 44.17
9 | 1.003 | 0.02417 | -0.181 | 41.504
9.5 | 1.035 | 0.02435 | -0.181 | 42.51
10 | 1.055 | 0.0281 | -0.179 | 37.559
10.5 | 1.094 | 0.02611 | -0.181 | 41.903
11 | 1.119 | 0.02898 | -0.18 | 38.606
11.5 | 1.135 | 0.03446 | -0.178 | 32.923
12 | 1.174 | 0.03174 | -0.18 | 36.997

## 65. Re 16M Mach 0.00 (1)
BIGFOIL.COM POLAR EXPORT
NACA64-715
NACA64-715 |  |  |  | Cl Max: | 1.73 | at alpha= | 11.5 | deg
JavaFoil+Calcfoil stall+Eppler ext transition |  |  |  | L/D Max: | 149.68 | at alpha= | 7.5 | deg
Re: | 16000000 |  |  | Cd Min: | 0.00529 | at alpha= | -0.5 | deg
Mach: | 0 |  |  | Cl=0 at alpha= | -6.1441 | deg
|  |  |  | @ Cl=0.1, Cd= | 0.006318
|  |  |  | @ Cl=0.4, Cd= | 0.0059207
|  |  |  | @ Cl=0.6, Cd= | 0.0054377
alpha (deg) | Cl | Cd | Cm | Cl/Cd
-19 | -0.6 | 0.13962 | -0.069 | -4.299
-18.5 | -0.609 | 0.1336 | -0.069 | -4.559
-18 | -0.617 | 0.12649 | -0.071 | -4.874
-17.5 | -0.623 | 0.11786 | -0.074 | -5.288
-17 | -0.627 | 0.11173 | -0.075 | -5.61
-16.5 | -0.629 | 0.10476 | -0.077 | -6.001
-16 | -0.628 | 0.09787 | -0.079 | -6.418
-15.5 | -0.628 | 0.08769 | -0.085 | -7.161
-15 | -0.619 | 0.08443 | -0.085 | -7.335
-14.5 | -0.63 | 0.05944 | -0.101 | -10.599
-14 | -0.65 | 0.03197 | -0.115 | -20.333
-13.5 | -0.64 | 0.0253 | -0.119 | -25.296
-13 | -0.633 | 0.01697 | -0.125 | -37.274
-12.5 | -0.61 | 0.0144 | -0.127 | -42.352
-12 | -0.59 | 0.01006 | -0.131 | -58.654
-11.5 | -0.555 | 0.00937 | -0.132 | -59.222
-11 | -0.517 | 0.00904 | -0.134 | -57.113
-10.5 | -0.474 | 0.00851 | -0.135 | -55.711
-10 | -0.429 | 0.0081 | -0.136 | -52.948
-9.5 | -0.379 | 0.00775 | -0.137 | -48.962
-9 | -0.327 | 0.00747 | -0.139 | -43.785
-8.5 | -0.274 | 0.00716 | -0.141 | -38.302
-8 | -0.218 | 0.00703 | -0.141 | -30.987
-7.5 | -0.16 | 0.00678 | -0.142 | -23.601
-7 | -0.102 | 0.00665 | -0.143 | -15.279
-6.5 | -0.042 | 0.00653 | -0.143 | -6.487
-6 | 0.017 | 0.00643 | -0.144 | 2.714
-5.5 | 0.078 | 0.00634 | -0.145 | 12.262
-5 | 0.138 | 0.00628 | -0.146 | 22.054
-4.5 | 0.199 | 0.00614 | -0.146 | 32.45
-4 | 0.26 | 0.00612 | -0.147 | 42.569
-3.5 | 0.321 | 0.00603 | -0.148 | 53.311
-3 | 0.384 | 0.00599 | -0.148 | 64.066
-2.5 | 0.444 | 0.00573 | -0.149 | 77.595
-2 | 0.505 | 0.00555 | -0.15 | 91.115
-1.5 | 0.566 | 0.00546 | -0.15 | 103.613
-1 | 0.627 | 0.00542 | -0.151 | 115.564
-0.5 | 0.688 | 0.00529 | -0.152 | 129.904
0 | 0.749 | 0.00535 | -0.152 | 140.042
0.5 | 0.809 | 0.00597 | -0.153 | 135.679
1 | 0.87 | 0.00625 | -0.153 | 139.192
1.5 | 0.93 | 0.00654 | -0.154 | 142.182
2 | 0.991 | 0.00691 | -0.154 | 143.41
2.5 | 1.051 | 0.0073 | -0.155 | 143.893
3 | 1.105 | 0.0077 | -0.155 | 143.398
3.5 | 1.162 | 0.00826 | -0.156 | 140.662
4 | 1.217 | 0.00816 | -0.156 | 149.206
4.5 | 1.273 | 0.00856 | -0.157 | 148.7
5 | 1.327 | 0.00933 | -0.157 | 142.257
5.5 | 1.379 | 0.00966 | -0.158 | 142.731
6 | 1.429 | 0.01003 | -0.158 | 142.404
6.5 | 1.476 | 0.0104 | -0.159 | 141.934
7 | 1.521 | 0.01079 | -0.159 | 141.051
7.5 | 1.564 | 0.01045 | -0.159 | 149.68
8 | 1.603 | 0.01081 | -0.16 | 148.23
8.5 | 1.639 | 0.01121 | -0.16 | 146.194
9 | 1.668 | 0.01167 | -0.16 | 142.868
9.5 | 1.691 | 0.01416 | -0.161 | 119.445
10 | 1.709 | 0.0148 | -0.161 | 115.501
10.5 | 1.722 | 0.01547 | -0.161 | 111.292
11 | 1.729 | 0.01613 | -0.161 | 107.168
11.5 | 1.73 | 0.01691 | -0.161 | 102.307
12 | 1.722 | 0.01766 | -0.161 | 97.459
12.5 | 1.706 | 0.01862 | -0.161 | 91.578
13 | 1.683 | 0.01966 | -0.161 | 85.635
13.5 | 1.656 | 0.02091 | -0.16 | 79.156
14 | 1.623 | 0.0221 | -0.16 | 73.458
14.5 | 1.586 | 0.02387 | -0.16 | 66.418
15 | 1.546 | 0.02527 | -0.159 | 61.157
15.5 | 1.502 | 0.02681 | -0.159 | 56.036
16 | 1.455 | 0.02897 | -0.158 | 50.233
16.5 | 1.406 | 0.03113 | -0.158 | 45.175

## 66. Re 16M Mach 0.10 (1)
BIGFOIL.COM POLAR EXPORT
NACA64-715
NACA64-715 |  |  |  | Cl Max: | 1.723 | at alpha= | 11 | deg
JavaFoil+Calcfoil stall+Eppler ext transition |  |  |  | L/D Max: | 151.432 | at alpha= | 3.5 | deg
Re: | 16000000 |  |  | Cd Min: | 0.00532 | at alpha= | -0.5 | deg
Mach: | 0.1 |  |  | Cl=0 at alpha= | -6.1475 | deg
|  |  |  | @ Cl=0.1, Cd= | 0.0062947
|  |  |  | @ Cl=0.4, Cd= | 0.0059192
|  |  |  | @ Cl=0.6, Cd= | 0.0054697
alpha (deg) | Cl | Cd | Cm | Cl/Cd
-18.5 | -0.577 | 0.13584 | -0.068 | -4.244
-18 | -0.587 | 0.12944 | -0.07 | -4.535
-17.5 | -0.597 | 0.12053 | -0.072 | -4.949
-17 | -0.603 | 0.11412 | -0.074 | -5.286
-16.5 | -0.608 | 0.10736 | -0.075 | -5.661
-16 | -0.61 | 0.10079 | -0.078 | -6.049
-15.5 | -0.61 | 0.09279 | -0.081 | -6.574
-15 | -0.608 | 0.08458 | -0.085 | -7.186
-14.5 | -0.606 | 0.07351 | -0.092 | -8.237
-14 | -0.625 | 0.0431 | -0.11 | -14.511
-13.5 | -0.633 | 0.02596 | -0.119 | -24.381
-13 | -0.625 | 0.01859 | -0.124 | -33.6
-12.5 | -0.605 | 0.01534 | -0.127 | -39.411
-12 | -0.588 | 0.01027 | -0.131 | -57.195
-11.5 | -0.554 | 0.00956 | -0.133 | -57.901
-11 | -0.516 | 0.00917 | -0.134 | -56.28
-10.5 | -0.474 | 0.00862 | -0.135 | -55.02
-10 | -0.429 | 0.00819 | -0.137 | -52.438
-9.5 | -0.38 | 0.00785 | -0.138 | -48.44
-9 | -0.328 | 0.00753 | -0.139 | -43.511
-8.5 | -0.275 | 0.00724 | -0.141 | -38.043
-8 | -0.219 | 0.007 | -0.142 | -31.233
-7.5 | -0.161 | 0.00685 | -0.143 | -23.469
-7 | -0.102 | 0.00673 | -0.143 | -15.157
-6.5 | -0.043 | 0.00651 | -0.144 | -6.542
-6 | 0.018 | 0.0064 | -0.145 | 2.737
-5.5 | 0.078 | 0.00632 | -0.146 | 12.366
-5 | 0.139 | 0.00625 | -0.146 | 22.241
-4.5 | 0.2 | 0.00618 | -0.147 | 32.423
-4 | 0.262 | 0.00615 | -0.148 | 42.568
-3.5 | 0.323 | 0.00606 | -0.148 | 53.282
-3 | 0.385 | 0.00597 | -0.149 | 64.613
-2.5 | 0.447 | 0.00576 | -0.15 | 77.552
-2 | 0.508 | 0.00557 | -0.15 | 91.179
-1.5 | 0.569 | 0.00549 | -0.151 | 103.566
-1 | 0.63 | 0.00545 | -0.152 | 115.53
-0.5 | 0.691 | 0.00532 | -0.152 | 129.886
0 | 0.752 | 0.00537 | -0.153 | 140.153
0.5 | 0.813 | 0.00599 | -0.153 | 135.713
1 | 0.874 | 0.00629 | -0.154 | 139.081
1.5 | 0.935 | 0.00658 | -0.155 | 142.053
2 | 0.996 | 0.00695 | -0.155 | 143.247
2.5 | 1.056 | 0.00733 | -0.156 | 144.222
3 | 1.11 | 0.00773 | -0.156 | 143.592
3.5 | 1.168 | 0.00771 | -0.157 | 151.432
4 | 1.223 | 0.00822 | -0.157 | 148.748
4.5 | 1.279 | 0.0086 | -0.158 | 148.711
5 | 1.333 | 0.00938 | -0.158 | 142.105
5.5 | 1.385 | 0.00976 | -0.159 | 141.921
6 | 1.435 | 0.0101 | -0.159 | 142.023
6.5 | 1.482 | 0.01049 | -0.159 | 141.249
7 | 1.527 | 0.01088 | -0.16 | 140.375
7.5 | 1.569 | 0.01056 | -0.16 | 148.662
8 | 1.608 | 0.01093 | -0.161 | 147.099
8.5 | 1.643 | 0.01137 | -0.161 | 144.442
9 | 1.671 | 0.0118 | -0.161 | 141.616
9.5 | 1.693 | 0.01434 | -0.161 | 118.04
10 | 1.709 | 0.01501 | -0.162 | 113.851
10.5 | 1.719 | 0.01569 | -0.162 | 109.576
11 | 1.723 | 0.01637 | -0.162 | 105.243
11.5 | 1.721 | 0.01718 | -0.162 | 100.209
12 | 1.709 | 0.01799 | -0.162 | 95.015
12.5 | 1.688 | 0.01899 | -0.161 | 88.936
13 | 1.661 | 0.02019 | -0.161 | 82.267
13.5 | 1.628 | 0.02169 | -0.161 | 75.052
14 | 1.591 | 0.0229 | -0.161 | 69.469
14.5 | 1.547 | 0.02457 | -0.16 | 62.975
15 | 1.502 | 0.02604 | -0.16 | 57.679
15.5 | 1.451 | 0.02823 | -0.159 | 51.384
16 | 1.399 | 0.03019 | -0.159 | 46.341

## 67. Re 16M Mach 0.25 (1)
BIGFOIL.COM POLAR EXPORT
NACA64-715
NACA64-715 |  |  |  | Cl Max: | 1.691 | at alpha= | 10 | deg
JavaFoil+Calcfoil stall+Eppler ext transition |  |  |  | L/D Max: | 153.486 | at alpha= | 3 | deg
Re: | 16000000 |  |  | Cd Min: | 0.00537 | at alpha= | -0.5 | deg
Mach: | 0.25 |  |  | Cl=0 at alpha= | -6.1452 | deg
|  |  |  | @ Cl=0.1, Cd= | 0.0063768
|  |  |  | @ Cl=0.4, Cd= | 0.0060535
|  |  |  | @ Cl=0.6, Cd= | 0.0055452
alpha (deg) | Cl | Cd | Cm | Cl/Cd
-17 | -0.396 | 0.13009 | -0.067 | -3.044
-16.5 | -0.429 | 0.12145 | -0.068 | -3.529
-16 | -0.457 | 0.11305 | -0.069 | -4.039
-15.5 | -0.48 | 0.1064 | -0.072 | -4.512
-15 | -0.498 | 0.10022 | -0.073 | -4.967
-14.5 | -0.51 | 0.09306 | -0.076 | -5.482
-14 | -0.518 | 0.08552 | -0.08 | -6.053
-13.5 | -0.519 | 0.07899 | -0.083 | -6.567
-13 | -0.514 | 0.07295 | -0.087 | -7.045
-12.5 | -0.543 | 0.03411 | -0.118 | -15.917
-12 | -0.546 | 0.01981 | -0.127 | -27.546
-11.5 | -0.529 | 0.01486 | -0.132 | -35.614
-11 | -0.51 | 0.0101 | -0.137 | -50.465
-10.5 | -0.473 | 0.00931 | -0.138 | -50.828
-10 | -0.431 | 0.00875 | -0.14 | -49.217
-9.5 | -0.383 | 0.00828 | -0.141 | -46.276
-9 | -0.332 | 0.00789 | -0.142 | -42.058
-8.5 | -0.278 | 0.00755 | -0.144 | -36.803
-8 | -0.222 | 0.00731 | -0.145 | -30.308
-7.5 | -0.164 | 0.00699 | -0.147 | -23.522
-7 | -0.104 | 0.00681 | -0.147 | -15.348
-6.5 | -0.044 | 0.00669 | -0.148 | -6.526
-6 | 0.018 | 0.00657 | -0.149 | 2.736
-5.5 | 0.08 | 0.00638 | -0.15 | 12.569
-5 | 0.143 | 0.00637 | -0.15 | 22.414
-4.5 | 0.206 | 0.00628 | -0.151 | 32.751
-4 | 0.269 | 0.00619 | -0.152 | 43.422
-3.5 | 0.332 | 0.00616 | -0.153 | 53.852
-3 | 0.396 | 0.00607 | -0.153 | 65.269
-2.5 | 0.459 | 0.00581 | -0.154 | 78.975
-2 | 0.522 | 0.00566 | -0.155 | 92.181
-1.5 | 0.585 | 0.00555 | -0.155 | 105.372
-1 | 0.647 | 0.00553 | -0.156 | 117.042
-0.5 | 0.71 | 0.00537 | -0.156 | 132.285
0 | 0.773 | 0.00544 | -0.157 | 142.024
0.5 | 0.836 | 0.0061 | -0.158 | 137.055
1 | 0.898 | 0.00641 | -0.158 | 140.207
1.5 | 0.961 | 0.00675 | -0.159 | 142.435
2 | 1.023 | 0.00706 | -0.159 | 145.028
2.5 | 1.086 | 0.00752 | -0.16 | 144.277
3 | 1.14 | 0.00743 | -0.161 | 153.486
3.5 | 1.198 | 0.00794 | -0.161 | 150.883
4 | 1.256 | 0.00851 | -0.161 | 147.59
4.5 | 1.312 | 0.0089 | -0.162 | 147.34
5 | 1.367 | 0.00974 | -0.162 | 140.279
5.5 | 1.419 | 0.01018 | -0.163 | 139.437
6 | 1.469 | 0.01058 | -0.163 | 138.839
6.5 | 1.515 | 0.01101 | -0.164 | 137.565
7 | 1.558 | 0.01069 | -0.164 | 145.687
7.5 | 1.597 | 0.01113 | -0.165 | 143.463
8 | 1.631 | 0.01161 | -0.165 | 140.449
8.5 | 1.66 | 0.01408 | -0.165 | 117.873
9 | 1.679 | 0.01478 | -0.165 | 113.624
9.5 | 1.689 | 0.01542 | -0.166 | 109.536
10 | 1.691 | 0.01622 | -0.166 | 104.247
10.5 | 1.683 | 0.01718 | -0.166 | 97.989
11 | 1.667 | 0.01817 | -0.165 | 91.723
11.5 | 1.641 | 0.01913 | -0.165 | 85.779
12 | 1.598 | 0.02038 | -0.165 | 78.397
12.5 | 1.541 | 0.02193 | -0.165 | 70.295
13 | 1.475 | 0.02361 | -0.164 | 62.46
13.5 | 1.398 | 0.0256 | -0.164 | 54.609
14 | 1.311 | 0.02823 | -0.163 | 46.423
14.5 | 1.214 | 0.03183 | -0.161 | 38.133
15 | 1.106 | 0.03753 | -0.159 | 29.473

## 68. Re 16M Mach 0.50 (1)
BIGFOIL.COM POLAR EXPORT
NACA64-715
NACA64-715 |  |  |  | Cl Max: | 1.614 | at alpha= | 7 | deg
JavaFoil+Calcfoil stall+Eppler ext transition |  |  |  | L/D Max: | 156.124 | at alpha= | 2 | deg
Re: | 16000000 |  |  | Cd Min: | 0.00563 | at alpha= | -0.5 | deg
Mach: | 0.5 |  |  | Cl=0 at alpha= | -6.1493 | deg
|  |  |  | @ Cl=0.1, Cd= | 0.0069614
|  |  |  | @ Cl=0.4, Cd= | 0.0064012
|  |  |  | @ Cl=0.6, Cd= | 0.0058657
alpha (deg) | Cl | Cd | Cm | Cl/Cd
-20 | -0.781 | 0.16104 | -0.084 | -4.85
-19.5 | -0.753 | 0.15544 | -0.084 | -4.843
-19 | -0.724 | 0.14966 | -0.083 | -4.836
-18.5 | -0.696 | 0.14604 | -0.082 | -4.763
-18 | -0.667 | 0.13767 | -0.082 | -4.846
-17.5 | -0.639 | 0.12899 | -0.083 | -4.958
-17 | -0.612 | 0.12118 | -0.085 | -5.054
-16.5 | -0.585 | 0.11434 | -0.086 | -5.113
-16 | -0.557 | 0.1064 | -0.087 | -5.235
-15.5 | -0.531 | 0.09661 | -0.092 | -5.499
-15 | -0.508 | 0.08494 | -0.099 | -5.979
-14.5 | -0.494 | 0.06296 | -0.115 | -7.846
-14 | -0.442 | 0.09684 | -0.081 | -4.562
-13.5 | -0.414 | 0.0887 | -0.083 | -4.669
-13 | -0.389 | 0.07801 | -0.092 | -4.982
-12.5 | -0.364 | 0.06821 | -0.101 | -5.337
-12 | -0.372 | 0.02449 | -0.139 | -15.2
-11.5 | -0.349 | 0.01724 | -0.145 | -20.243
-11 | -0.272 | 0.07593 | -0.076 | -3.583
-10.5 | -0.245 | 0.06581 | -0.081 | -3.718
-10 | -0.217 | 0.06011 | -0.087 | -3.615
-9.5 | -0.227 | 0.06094 | -0.08 | -3.717
-9 | -0.304 | 0.01142 | -0.154 | -26.66
-8.5 | -0.274 | 0.00991 | -0.157 | -27.691
-8 | -0.227 | 0.00909 | -0.159 | -25.032
-7.5 | -0.172 | 0.00837 | -0.16 | -20.565
-7 | -0.111 | 0.0079 | -0.162 | -14.1
-6.5 | -0.047 | 0.00753 | -0.163 | -6.26
-6 | 0.02 | 0.00723 | -0.165 | 2.714
-5.5 | 0.088 | 0.00698 | -0.166 | 12.631
-5 | 0.159 | 0.00687 | -0.168 | 23.085
-4.5 | 0.229 | 0.00667 | -0.169 | 34.306
-4 | 0.3 | 0.00657 | -0.17 | 45.563
-3.5 | 0.37 | 0.00643 | -0.17 | 57.609
-3 | 0.443 | 0.00636 | -0.171 | 69.549
-2.5 | 0.513 | 0.00612 | -0.172 | 83.875
-2 | 0.583 | 0.00589 | -0.173 | 99.007
-1.5 | 0.653 | 0.00579 | -0.173 | 112.804
-1 | 0.724 | 0.00575 | -0.174 | 125.866
-0.5 | 0.794 | 0.00563 | -0.175 | 140.935
0 | 0.865 | 0.00576 | -0.176 | 150.09
0.5 | 0.935 | 0.00649 | -0.176 | 143.938
1 | 1.004 | 0.0069 | -0.177 | 145.625
1.5 | 1.074 | 0.00737 | -0.178 | 145.831
2 | 1.144 | 0.00733 | -0.178 | 156.124
2.5 | 1.212 | 0.0079 | -0.179 | 153.473
3 | 1.27 | 0.00848 | -0.179 | 149.682
3.5 | 1.333 | 0.00931 | -0.18 | 143.223
4 | 1.395 | 0.01002 | -0.18 | 139.124
4.5 | 1.453 | 0.01053 | -0.181 | 138.013
5 | 1.507 | 0.01111 | -0.181 | 135.695
5.5 | 1.554 | 0.01171 | -0.182 | 132.776
6 | 1.591 | 0.01421 | -0.182 | 111.965
6.5 | 1.613 | 0.01511 | -0.182 | 106.723
7 | 1.614 | 0.01614 | -0.182 | 100.022
7.5 | 1.581 | 0.01749 | -0.182 | 90.377
8 | 1.47 | 0.01906 | -0.182 | 77.128
8.5 | 0.978 | 0.0216 | -0.182 | 45.259
9 | 1.005 | 0.0235 | -0.181 | 42.747
9.5 | 1.036 | 0.02379 | -0.181 | 43.562
10 | 1.057 | 0.02737 | -0.18 | 38.631
10.5 | 1.095 | 0.02546 | -0.181 | 43.025
11 | 1.121 | 0.02824 | -0.18 | 39.687
11.5 | 1.138 | 0.03325 | -0.178 | 34.223
12 | 1.176 | 0.03075 | -0.18 | 38.261

## 69. Re 18M Mach 0.00 (1)
BIGFOIL.COM POLAR EXPORT
NACA64-715
NACA64-715 |  |  |  | Cl Max: | 1.732 | at alpha= | 11.5 | deg
JavaFoil+Calcfoil stall+Eppler ext transition |  |  |  | L/D Max: | 151.168 | at alpha= | 8 | deg
Re: | 18000000 |  |  | Cd Min: | 0.00544 | at alpha= | -1 | deg
Mach: | 0 |  |  | Cl=0 at alpha= | -6.1441 | deg
|  |  |  | @ Cl=0.1, Cd= | 0.006218
|  |  |  | @ Cl=0.4, Cd= | 0.0058647
|  |  |  | @ Cl=0.6, Cd= | 0.0054621
alpha (deg) | Cl | Cd | Cm | Cl/Cd
-19 | -0.601 | 0.13808 | -0.07 | -4.351
-18.5 | -0.609 | 0.13247 | -0.07 | -4.6
-18 | -0.617 | 0.12586 | -0.071 | -4.902
-17.5 | -0.624 | 0.11711 | -0.074 | -5.324
-17 | -0.627 | 0.11088 | -0.075 | -5.656
-16.5 | -0.629 | 0.10366 | -0.078 | -6.07
-16 | -0.629 | 0.09696 | -0.08 | -6.486
-15.5 | -0.627 | 0.08845 | -0.084 | -7.091
-15 | -0.62 | 0.08339 | -0.085 | -7.436
-14.5 | -0.637 | 0.05351 | -0.104 | -11.906
-14 | -0.652 | 0.03044 | -0.116 | -21.437
-13.5 | -0.648 | 0.02133 | -0.121 | -30.381
-13 | -0.634 | 0.01641 | -0.125 | -38.632
-12.5 | -0.611 | 0.01392 | -0.127 | -43.908
-12 | -0.591 | 0.00985 | -0.131 | -59.963
-11.5 | -0.556 | 0.0091 | -0.132 | -61.086
-11 | -0.517 | 0.00882 | -0.134 | -58.635
-10.5 | -0.475 | 0.00834 | -0.135 | -56.946
-10 | -0.429 | 0.00795 | -0.136 | -53.973
-9.5 | -0.38 | 0.00762 | -0.138 | -49.841
-9 | -0.328 | 0.00703 | -0.139 | -46.62
-8.5 | -0.274 | 0.00706 | -0.141 | -38.888
-8 | -0.218 | 0.00691 | -0.141 | -31.492
-7.5 | -0.16 | 0.00668 | -0.142 | -23.969
-7 | -0.102 | 0.00652 | -0.143 | -15.573
-6.5 | -0.042 | 0.00642 | -0.143 | -6.6
-6 | 0.017 | 0.00633 | -0.144 | 2.756
-5.5 | 0.078 | 0.00624 | -0.145 | 12.466
-5 | 0.138 | 0.00618 | -0.146 | 22.385
-4.5 | 0.199 | 0.00607 | -0.146 | 32.85
-4 | 0.26 | 0.00604 | -0.147 | 43.129
-3.5 | 0.321 | 0.00595 | -0.148 | 54.013
-3 | 0.384 | 0.00591 | -0.148 | 64.902
-2.5 | 0.444 | 0.00574 | -0.149 | 77.404
-2 | 0.505 | 0.00558 | -0.15 | 90.53
-1.5 | 0.566 | 0.00549 | -0.15 | 103.026
-1 | 0.627 | 0.00544 | -0.151 | 115.245
-0.5 | 0.688 | 0.00552 | -0.152 | 124.66
0 | 0.749 | 0.00583 | -0.152 | 128.437
0.5 | 0.809 | 0.00611 | -0.153 | 132.379
1 | 0.87 | 0.00638 | -0.153 | 136.357
1.5 | 0.93 | 0.00668 | -0.154 | 139.279
2 | 0.991 | 0.00704 | -0.154 | 140.71
2.5 | 1.051 | 0.00743 | -0.155 | 141.565
3 | 1.105 | 0.00775 | -0.155 | 142.506
3.5 | 1.161 | 0.00772 | -0.156 | 150.437
4 | 1.218 | 0.00811 | -0.156 | 150.144
4.5 | 1.273 | 0.00846 | -0.157 | 150.471
5 | 1.327 | 0.00917 | -0.157 | 144.655
5.5 | 1.379 | 0.00955 | -0.158 | 144.386
6 | 1.429 | 0.00986 | -0.158 | 144.957
6.5 | 1.476 | 0.01022 | -0.159 | 144.475
7 | 1.521 | 0.01058 | -0.159 | 143.763
7.5 | 1.564 | 0.011 | -0.159 | 142.192
8 | 1.603 | 0.01061 | -0.16 | 151.168
8.5 | 1.639 | 0.01102 | -0.16 | 148.744
9 | 1.668 | 0.01147 | -0.16 | 145.405
9.5 | 1.692 | 0.01388 | -0.161 | 121.937
10 | 1.71 | 0.01452 | -0.161 | 117.803
10.5 | 1.723 | 0.01516 | -0.161 | 113.637
11 | 1.73 | 0.01579 | -0.161 | 109.607
11.5 | 1.732 | 0.01657 | -0.161 | 104.525
12 | 1.723 | 0.01729 | -0.161 | 99.677
12.5 | 1.707 | 0.01819 | -0.161 | 93.862
13 | 1.685 | 0.0193 | -0.161 | 87.299
13.5 | 1.657 | 0.02066 | -0.16 | 80.208
14 | 1.625 | 0.02177 | -0.16 | 74.643
14.5 | 1.588 | 0.02326 | -0.16 | 68.26
15 | 1.547 | 0.0248 | -0.159 | 62.375
15.5 | 1.505 | 0.02606 | -0.159 | 57.736
16 | 1.457 | 0.02825 | -0.159 | 51.57
16.5 | 1.409 | 0.03015 | -0.158 | 46.733

## 70. Re 18M Mach 0.10 (1)
BIGFOIL.COM POLAR EXPORT
NACA64-715
NACA64-715 |  |  |  | Cl Max: | 1.724 | at alpha= | 11 | deg
JavaFoil+Calcfoil stall+Eppler ext transition |  |  |  | L/D Max: | 151.33 | at alpha= | 7.5 | deg
Re: | 18000000 |  |  | Cd Min: | 0.00547 | at alpha= | -1 | deg
Mach: | 0.1 |  |  | Cl=0 at alpha= | -6.1475 | deg
|  |  |  | @ Cl=0.1, Cd= | 0.006192
|  |  |  | @ Cl=0.4, Cd= | 0.0059064
|  |  |  | @ Cl=0.6, Cd= | 0.0054946
alpha (deg) | Cl | Cd | Cm | Cl/Cd
-18.5 | -0.577 | 0.13502 | -0.069 | -4.272
-18 | -0.587 | 0.12859 | -0.07 | -4.567
-17.5 | -0.597 | 0.11981 | -0.073 | -4.981
-17 | -0.603 | 0.11345 | -0.074 | -5.318
-16.5 | -0.608 | 0.10701 | -0.076 | -5.681
-16 | -0.61 | 0.09969 | -0.078 | -6.122
-15.5 | -0.61 | 0.09257 | -0.081 | -6.591
-15 | -0.609 | 0.08271 | -0.087 | -7.366
-14.5 | -0.609 | 0.0697 | -0.094 | -8.742
-14 | -0.634 | 0.03744 | -0.113 | -16.924
-13.5 | -0.635 | 0.02485 | -0.12 | -25.553
-13 | -0.626 | 0.01794 | -0.124 | -34.894
-12.5 | -0.606 | 0.01486 | -0.127 | -40.765
-12 | -0.588 | 0.01006 | -0.132 | -58.497
-11.5 | -0.555 | 0.00929 | -0.133 | -59.719
-11 | -0.517 | 0.00894 | -0.134 | -57.807
-10.5 | -0.475 | 0.00844 | -0.136 | -56.308
-10 | -0.43 | 0.00804 | -0.137 | -53.47
-9.5 | -0.381 | 0.00769 | -0.138 | -49.494
-9 | -0.328 | 0.00739 | -0.139 | -44.441
-8.5 | -0.275 | 0.00713 | -0.141 | -38.635
-8 | -0.219 | 0.00689 | -0.142 | -31.741
-7.5 | -0.161 | 0.00674 | -0.143 | -23.844
-7 | -0.102 | 0.00661 | -0.143 | -15.45
-6.5 | -0.043 | 0.00639 | -0.144 | -6.663
-6 | 0.018 | 0.0063 | -0.145 | 2.78
-5.5 | 0.078 | 0.00621 | -0.146 | 12.577
-5 | 0.139 | 0.00616 | -0.146 | 22.581
-4.5 | 0.2 | 0.0061 | -0.147 | 32.838
-4 | 0.262 | 0.00601 | -0.148 | 43.528
-3.5 | 0.323 | 0.00598 | -0.148 | 53.999
-3 | 0.385 | 0.00595 | -0.149 | 64.771
-2.5 | 0.447 | 0.00577 | -0.15 | 77.382
-2 | 0.508 | 0.00561 | -0.15 | 90.504
-1.5 | 0.569 | 0.00552 | -0.151 | 102.998
-1 | 0.63 | 0.00547 | -0.152 | 115.21
-0.5 | 0.691 | 0.0055 | -0.152 | 125.542
0 | 0.752 | 0.00583 | -0.153 | 129.031
0.5 | 0.813 | 0.00612 | -0.153 | 132.926
1 | 0.874 | 0.00638 | -0.154 | 137.014
1.5 | 0.935 | 0.00668 | -0.155 | 139.894
2 | 0.996 | 0.00706 | -0.155 | 141.073
2.5 | 1.056 | 0.00745 | -0.156 | 141.874
3 | 1.11 | 0.00781 | -0.156 | 142.189
3.5 | 1.167 | 0.00777 | -0.157 | 150.201
4 | 1.223 | 0.00817 | -0.157 | 149.666
4.5 | 1.279 | 0.00853 | -0.158 | 149.901
5 | 1.333 | 0.00921 | -0.158 | 144.672
5.5 | 1.385 | 0.0096 | -0.159 | 144.274
6 | 1.435 | 0.00995 | -0.159 | 144.21
6.5 | 1.482 | 0.0103 | -0.159 | 143.935
7 | 1.527 | 0.0107 | -0.16 | 142.73
7.5 | 1.57 | 0.01037 | -0.16 | 151.33
8 | 1.608 | 0.01072 | -0.161 | 150.051
8.5 | 1.643 | 0.01114 | -0.161 | 147.42
9 | 1.671 | 0.01159 | -0.161 | 144.154
9.5 | 1.693 | 0.01405 | -0.161 | 120.507
10 | 1.71 | 0.01476 | -0.162 | 115.811
10.5 | 1.72 | 0.01537 | -0.162 | 111.894
11 | 1.724 | 0.01602 | -0.162 | 107.66
11.5 | 1.723 | 0.01681 | -0.162 | 102.517
12 | 1.711 | 0.0176 | -0.162 | 97.189
12.5 | 1.69 | 0.01868 | -0.162 | 90.461
13 | 1.663 | 0.01974 | -0.161 | 84.285
13.5 | 1.63 | 0.02115 | -0.161 | 77.056
14 | 1.593 | 0.02233 | -0.161 | 71.305
14.5 | 1.549 | 0.02395 | -0.16 | 64.688
15 | 1.504 | 0.02522 | -0.16 | 59.639
15.5 | 1.453 | 0.02737 | -0.159 | 53.093
16 | 1.401 | 0.02944 | -0.159 | 47.584

## 71. Re 18M Mach 0.25 (1)
BIGFOIL.COM POLAR EXPORT
NACA64-715
NACA64-715 |  |  |  | Cl Max: | 1.692 | at alpha= | 10 | deg
JavaFoil+Calcfoil stall+Eppler ext transition |  |  |  | L/D Max: | 151.903 | at alpha= | 3 | deg
Re: | 18000000 |  |  | Cd Min: | 0.00553 | at alpha= | -0.5 | deg
Mach: | 0.25 |  |  | Cl=0 at alpha= | -6.1452 | deg
|  |  |  | @ Cl=0.1, Cd= | 0.0063287
|  |  |  | @ Cl=0.4, Cd= | 0.0059898
|  |  |  | @ Cl=0.6, Cd= | 0.0055703
alpha (deg) | Cl | Cd | Cm | Cl/Cd
-17.5 | -0.359 | 0.13605 | -0.066 | -2.639
-17 | -0.396 | 0.12943 | -0.067 | -3.061
-16.5 | -0.429 | 0.12086 | -0.068 | -3.547
-16 | -0.457 | 0.11251 | -0.069 | -4.059
-15.5 | -0.48 | 0.10563 | -0.072 | -4.546
-15 | -0.498 | 0.09952 | -0.074 | -5.005
-14.5 | -0.511 | 0.09236 | -0.077 | -5.527
-14 | -0.518 | 0.08464 | -0.081 | -6.123
-13.5 | -0.519 | 0.07797 | -0.084 | -6.662
-13 | -0.514 | 0.07269 | -0.087 | -7.072
-12.5 | -0.547 | 0.03125 | -0.119 | -17.51
-12 | -0.547 | 0.01904 | -0.128 | -28.739
-11.5 | -0.53 | 0.01438 | -0.132 | -36.863
-11 | -0.511 | 0.00954 | -0.137 | -53.536
-10.5 | -0.473 | 0.00914 | -0.138 | -51.808
-10 | -0.431 | 0.00857 | -0.14 | -50.357
-9.5 | -0.384 | 0.0081 | -0.141 | -47.377
-9 | -0.332 | 0.00773 | -0.143 | -42.97
-8.5 | -0.278 | 0.0074 | -0.144 | -37.57
-8 | -0.222 | 0.00685 | -0.145 | -32.426
-7.5 | -0.164 | 0.00687 | -0.147 | -23.916
-7 | -0.104 | 0.00679 | -0.147 | -15.392
-6.5 | -0.044 | 0.00656 | -0.148 | -6.649
-6 | 0.018 | 0.00647 | -0.149 | 2.778
-5.5 | 0.08 | 0.00637 | -0.15 | 12.58
-5 | 0.143 | 0.00624 | -0.15 | 22.889
-4.5 | 0.206 | 0.0062 | -0.151 | 33.171
-4 | 0.269 | 0.00611 | -0.152 | 43.972
-3.5 | 0.332 | 0.00608 | -0.153 | 54.585
-3 | 0.396 | 0.006 | -0.153 | 66.051
-2.5 | 0.459 | 0.00584 | -0.154 | 78.578
-2 | 0.522 | 0.0057 | -0.155 | 91.609
-1.5 | 0.585 | 0.00558 | -0.155 | 104.763
-1 | 0.647 | 0.00554 | -0.156 | 116.87
-0.5 | 0.71 | 0.00553 | -0.156 | 128.355
0 | 0.773 | 0.00592 | -0.157 | 130.523
0.5 | 0.836 | 0.0062 | -0.158 | 134.759
1 | 0.898 | 0.00648 | -0.158 | 138.606
1.5 | 0.961 | 0.00683 | -0.159 | 140.668
2 | 1.023 | 0.00717 | -0.159 | 142.798
2.5 | 1.086 | 0.00758 | -0.16 | 143.233
3 | 1.14 | 0.00751 | -0.161 | 151.903
3.5 | 1.198 | 0.00802 | -0.161 | 149.374
4 | 1.256 | 0.00845 | -0.161 | 148.669
4.5 | 1.312 | 0.0088 | -0.162 | 149.011
5 | 1.367 | 0.00958 | -0.162 | 142.727
5.5 | 1.419 | 0.01 | -0.163 | 141.886
6 | 1.469 | 0.01037 | -0.163 | 141.598
6.5 | 1.515 | 0.01081 | -0.164 | 140.149
7 | 1.558 | 0.01125 | -0.164 | 138.56
7.5 | 1.597 | 0.01091 | -0.165 | 146.369
8 | 1.631 | 0.01137 | -0.165 | 143.413
8.5 | 1.661 | 0.01188 | -0.165 | 139.854
9 | 1.68 | 0.01448 | -0.165 | 115.992
9.5 | 1.69 | 0.01516 | -0.166 | 111.504
10 | 1.692 | 0.01595 | -0.166 | 106.081
10.5 | 1.685 | 0.01681 | -0.166 | 100.216
11 | 1.668 | 0.01776 | -0.166 | 93.944
11.5 | 1.643 | 0.0187 | -0.166 | 87.831
12 | 1.599 | 0.02005 | -0.165 | 79.767
12.5 | 1.543 | 0.02144 | -0.165 | 71.981
13 | 1.476 | 0.02324 | -0.164 | 63.517
13.5 | 1.4 | 0.02494 | -0.164 | 56.113
14 | 1.311 | 0.02805 | -0.163 | 46.714
14.5 | 1.216 | 0.03101 | -0.162 | 39.203
15 | 1.109 | 0.03616 | -0.159 | 30.669

## 72. Re 18M Mach 0.50 (1)
BIGFOIL.COM POLAR EXPORT
NACA64-715
NACA64-715 |  |  |  | Cl Max: | 1.616 | at alpha= | 7 | deg
JavaFoil+Calcfoil stall+Eppler ext transition |  |  |  | L/D Max: | 153.594 | at alpha= | 2 | deg
Re: | 18000000 |  |  | Cd Min: | 0.00575 | at alpha= | -1 | deg
Mach: | 0.5 |  |  | Cl=0 at alpha= | -6.1493 | deg
|  |  |  | @ Cl=0.1, Cd= | 0.0068597
|  |  |  | @ Cl=0.4, Cd= | 0.0063212
|  |  |  | @ Cl=0.6, Cd= | 0.0059009
alpha (deg) | Cl | Cd | Cm | Cl/Cd
-20 | -0.78 | 0.16929 | -0.083 | -4.61
-19.5 | -0.752 | 0.16081 | -0.083 | -4.678
-19 | -0.724 | 0.15538 | -0.082 | -4.657
-18.5 | -0.695 | 0.14837 | -0.082 | -4.685
-18 | -0.667 | 0.14059 | -0.082 | -4.745
-17.5 | -0.639 | 0.13212 | -0.083 | -4.84
-17 | -0.612 | 0.12786 | -0.083 | -4.783
-16.5 | -0.585 | 0.11306 | -0.086 | -5.174
-16 | -0.557 | 0.10659 | -0.088 | -5.229
-15.5 | -0.531 | 0.09716 | -0.092 | -5.468
-15 | -0.511 | 0.08133 | -0.103 | -6.277
-14.5 | -0.508 | 0.04823 | -0.125 | -10.542
-14 | -0.442 | 0.09557 | -0.081 | -4.622
-13.5 | -0.414 | 0.08806 | -0.084 | -4.706
-13 | -0.388 | 0.07836 | -0.091 | -4.957
-12.5 | -0.366 | 0.0657 | -0.104 | -5.567
-12 | -0.374 | 0.02271 | -0.141 | -16.49
-11.5 | -0.35 | 0.01657 | -0.146 | -21.121
-11 | -0.272 | 0.07499 | -0.076 | -3.628
-10.5 | -0.245 | 0.06521 | -0.082 | -3.753
-10 | -0.217 | 0.05949 | -0.089 | -3.656
-9.5 | -0.227 | 0.06025 | -0.082 | -3.763
-9 | -0.305 | 0.01108 | -0.154 | -27.534
-8.5 | -0.275 | 0.00967 | -0.157 | -28.413
-8 | -0.228 | 0.00888 | -0.159 | -25.637
-7.5 | -0.172 | 0.0082 | -0.161 | -21.011
-7 | -0.112 | 0.00774 | -0.162 | -14.417
-6.5 | -0.047 | 0.00739 | -0.164 | -6.383
-6 | 0.02 | 0.00711 | -0.165 | 2.761
-5.5 | 0.088 | 0.00688 | -0.166 | 12.846
-5 | 0.159 | 0.00676 | -0.168 | 23.461
-4.5 | 0.229 | 0.00655 | -0.169 | 34.929
-4 | 0.3 | 0.00644 | -0.17 | 46.511
-3.5 | 0.37 | 0.00635 | -0.17 | 58.326
-3 | 0.443 | 0.00628 | -0.171 | 70.537
-2.5 | 0.513 | 0.00606 | -0.172 | 84.678
-2 | 0.583 | 0.00593 | -0.173 | 98.386
-1.5 | 0.653 | 0.00581 | -0.173 | 112.543
-1 | 0.724 | 0.00575 | -0.174 | 125.875
-0.5 | 0.794 | 0.00576 | -0.175 | 137.769
0 | 0.865 | 0.00627 | -0.176 | 137.84
0.5 | 0.935 | 0.00664 | -0.176 | 140.648
1 | 1.004 | 0.00702 | -0.177 | 143.167
1.5 | 1.074 | 0.00741 | -0.178 | 144.913
2 | 1.144 | 0.00745 | -0.178 | 153.594
2.5 | 1.213 | 0.00796 | -0.179 | 152.373
3 | 1.27 | 0.00855 | -0.179 | 148.563
3.5 | 1.333 | 0.0093 | -0.18 | 143.434
4 | 1.395 | 0.0099 | -0.18 | 140.816
4.5 | 1.453 | 0.01103 | -0.181 | 131.685
5 | 1.507 | 0.01091 | -0.181 | 138.201
5.5 | 1.555 | 0.01149 | -0.182 | 135.264
6 | 1.591 | 0.01395 | -0.182 | 114.073
6.5 | 1.614 | 0.01481 | -0.182 | 108.978
7 | 1.616 | 0.01586 | -0.183 | 101.846
7.5 | 1.582 | 0.01714 | -0.183 | 92.331
8 | 1.472 | 0.01872 | -0.182 | 78.623
8.5 | 0.979 | 0.02113 | -0.182 | 46.339
9 | 1.006 | 0.02295 | -0.181 | 43.845
9.5 | 1.038 | 0.02321 | -0.182 | 44.708
10 | 1.059 | 0.02669 | -0.18 | 39.7
10.5 | 1.097 | 0.02482 | -0.182 | 44.183
11 | 1.122 | 0.02753 | -0.181 | 40.769
11.5 | 1.14 | 0.03227 | -0.179 | 35.338
12 | 1.172 | 0.03218 | -0.179 | 36.414

## 73. Re 20M Mach 0.00 (1)
BIGFOIL.COM POLAR EXPORT
NACA64-715
NACA64-715 |  |  |  | Cl Max: | 1.733 | at alpha= | 11.5 | deg
JavaFoil+Calcfoil stall+Eppler ext transition |  |  |  | L/D Max: | 153.332 | at alpha= | 8 | deg
Re: | 20000000 |  |  | Cd Min: | 0.00551 | at alpha= | -1.5 | deg
Mach: | 0 |  |  | Cl=0 at alpha= | -6.1441 | deg
|  |  |  | @ Cl=0.1, Cd= | 0.0061153
|  |  |  | @ Cl=0.4, Cd= | 0.0058473
|  |  |  | @ Cl=0.6, Cd= | 0.0055267
alpha (deg) | Cl | Cd | Cm | Cl/Cd
-19 | -0.601 | 0.13724 | -0.07 | -4.38
-18.5 | -0.61 | 0.13112 | -0.071 | -4.651
-18 | -0.617 | 0.12508 | -0.072 | -4.935
-17.5 | -0.624 | 0.11605 | -0.075 | -5.377
-17 | -0.628 | 0.11003 | -0.076 | -5.705
-16.5 | -0.629 | 0.10362 | -0.078 | -6.074
-16 | -0.63 | 0.09576 | -0.081 | -6.575
-15.5 | -0.628 | 0.08692 | -0.085 | -7.229
-15 | -0.622 | 0.08116 | -0.087 | -7.665
-14.5 | -0.652 | 0.04252 | -0.11 | -15.327
-14 | -0.656 | 0.02829 | -0.117 | -23.192
-13.5 | -0.649 | 0.02067 | -0.122 | -31.416
-13 | -0.632 | 0.01714 | -0.124 | -36.862
-12.5 | -0.612 | 0.01356 | -0.127 | -45.132
-12 | -0.591 | 0.00959 | -0.131 | -61.687
-11.5 | -0.557 | 0.00889 | -0.133 | -62.62
-11 | -0.518 | 0.00836 | -0.134 | -61.923
-10.5 | -0.476 | 0.00818 | -0.135 | -58.129
-10 | -0.43 | 0.00781 | -0.137 | -55.021
-9.5 | -0.38 | 0.0075 | -0.138 | -50.719
-9 | -0.33 | 0.0072 | -0.14 | -45.812
-8.5 | -0.274 | 0.00695 | -0.141 | -39.499
-8 | -0.218 | 0.00681 | -0.141 | -31.967
-7.5 | -0.16 | 0.00667 | -0.142 | -24.013
-7 | -0.102 | 0.00652 | -0.143 | -15.573
-6.5 | -0.042 | 0.00632 | -0.144 | -6.706
-6 | 0.017 | 0.00622 | -0.144 | 2.803
-5.5 | 0.078 | 0.00613 | -0.145 | 12.689
-5 | 0.138 | 0.00609 | -0.146 | 22.715
-4.5 | 0.199 | 0.00599 | -0.146 | 33.295
-4 | 0.26 | 0.00596 | -0.147 | 43.684
-3.5 | 0.321 | 0.00589 | -0.148 | 54.618
-3 | 0.384 | 0.00589 | -0.148 | 65.105
-2.5 | 0.444 | 0.00573 | -0.149 | 77.595
-2 | 0.505 | 0.00563 | -0.15 | 89.675
-1.5 | 0.566 | 0.00551 | -0.15 | 102.693
-1 | 0.627 | 0.00554 | -0.151 | 113.194
-0.5 | 0.688 | 0.00594 | -0.152 | 115.828
0 | 0.749 | 0.00607 | -0.152 | 123.308
0.5 | 0.809 | 0.00614 | -0.153 | 131.779
1 | 0.87 | 0.00639 | -0.153 | 136.057
1.5 | 0.93 | 0.00672 | -0.154 | 138.428
2 | 0.991 | 0.00707 | -0.154 | 140.137
2.5 | 1.051 | 0.00745 | -0.155 | 141.04
3 | 1.105 | 0.00784 | -0.155 | 140.891
3.5 | 1.162 | 0.00833 | -0.156 | 139.48
4 | 1.218 | 0.00807 | -0.156 | 150.885
4.5 | 1.273 | 0.00874 | -0.157 | 145.56
5 | 1.327 | 0.00902 | -0.157 | 147.043
5.5 | 1.379 | 0.00939 | -0.158 | 146.945
6 | 1.429 | 0.00971 | -0.158 | 147.218
6.5 | 1.476 | 0.01005 | -0.159 | 146.934
7 | 1.522 | 0.01041 | -0.159 | 146.142
7.5 | 1.564 | 0.01082 | -0.159 | 144.613
8 | 1.603 | 0.01046 | -0.16 | 153.332
8.5 | 1.639 | 0.01085 | -0.16 | 151.08
9 | 1.668 | 0.01127 | -0.16 | 148.008
9.5 | 1.693 | 0.01175 | -0.161 | 144.08
10 | 1.711 | 0.01432 | -0.161 | 119.49
10.5 | 1.724 | 0.01494 | -0.161 | 115.405
11 | 1.731 | 0.01549 | -0.161 | 111.758
11.5 | 1.733 | 0.01633 | -0.161 | 106.128
12 | 1.724 | 0.01703 | -0.161 | 101.245
12.5 | 1.708 | 0.01794 | -0.161 | 95.221
13 | 1.687 | 0.01891 | -0.161 | 89.209
13.5 | 1.659 | 0.02023 | -0.161 | 81.995
14 | 1.627 | 0.02129 | -0.16 | 76.424
14.5 | 1.59 | 0.0227 | -0.16 | 70.028
15 | 1.549 | 0.02424 | -0.16 | 63.897
15.5 | 1.505 | 0.02573 | -0.159 | 58.515
16 | 1.459 | 0.02757 | -0.159 | 52.92
16.5 | 1.411 | 0.02941 | -0.158 | 47.973

## 74. Re 20M Mach 0.10 (1)
BIGFOIL.COM POLAR EXPORT
NACA64-715
NACA64-715 |  |  |  | Cl Max: | 1.726 | at alpha= | 11 | deg
JavaFoil+Calcfoil stall+Eppler ext transition |  |  |  | L/D Max: | 152.408 | at alpha= | 8 | deg
Re: | 20000000 |  |  | Cd Min: | 0.00554 | at alpha= | -1.5 | deg
Mach: | 0.1 |  |  | Cl=0 at alpha= | -6.1475 | deg
|  |  |  | @ Cl=0.1, Cd= | 0.0061531
|  |  |  | @ Cl=0.4, Cd= | 0.0058789
|  |  |  | @ Cl=0.6, Cd= | 0.0055502
alpha (deg) | Cl | Cd | Cm | Cl/Cd
-18.5 | -0.577 | 0.13429 | -0.069 | -4.297
-18 | -0.588 | 0.12729 | -0.071 | -4.617
-17.5 | -0.597 | 0.11904 | -0.073 | -5.016
-17 | -0.604 | 0.11211 | -0.075 | -5.388
-16.5 | -0.608 | 0.10598 | -0.076 | -5.74
-16 | -0.61 | 0.09948 | -0.078 | -6.135
-15.5 | -0.61 | 0.09234 | -0.081 | -6.607
-15 | -0.611 | 0.0802 | -0.089 | -7.624
-14.5 | -0.611 | 0.06765 | -0.096 | -9.037
-14 | -0.636 | 0.03572 | -0.114 | -17.807
-13.5 | -0.638 | 0.02332 | -0.121 | -27.346
-13 | -0.627 | 0.01725 | -0.125 | -36.383
-12.5 | -0.607 | 0.01444 | -0.127 | -42.013
-12 | -0.589 | 0.00979 | -0.132 | -60.203
-11.5 | -0.555 | 0.00907 | -0.133 | -61.233
-11 | -0.518 | 0.00876 | -0.134 | -59.111
-10.5 | -0.476 | 0.00827 | -0.136 | -57.505
-10 | -0.43 | 0.00789 | -0.137 | -54.529
-9.5 | -0.381 | 0.00756 | -0.138 | -50.39
-9 | -0.329 | 0.00696 | -0.14 | -47.28
-8.5 | -0.275 | 0.00702 | -0.141 | -39.25
-8 | -0.219 | 0.00678 | -0.142 | -32.245
-7.5 | -0.161 | 0.00664 | -0.143 | -24.214
-7 | -0.102 | 0.0065 | -0.143 | -15.709
-6.5 | -0.043 | 0.00639 | -0.144 | -6.66
-6 | 0.018 | 0.0063 | -0.145 | 2.782
-5.5 | 0.078 | 0.0062 | -0.146 | 12.606
-5 | 0.139 | 0.00607 | -0.146 | 22.921
-4.5 | 0.2 | 0.00602 | -0.147 | 33.251
-4 | 0.262 | 0.00594 | -0.148 | 44.068
-3.5 | 0.323 | 0.00592 | -0.148 | 54.605
-3 | 0.385 | 0.00592 | -0.149 | 65.08
-2.5 | 0.447 | 0.00575 | -0.15 | 77.62
-2 | 0.508 | 0.00562 | -0.15 | 90.341
-1.5 | 0.569 | 0.00554 | -0.151 | 102.666
-1 | 0.63 | 0.00556 | -0.152 | 113.241
-0.5 | 0.691 | 0.00593 | -0.152 | 116.58
0 | 0.752 | 0.00611 | -0.153 | 123.234
0.5 | 0.813 | 0.00615 | -0.153 | 132.326
1 | 0.874 | 0.0064 | -0.154 | 136.569
1.5 | 0.935 | 0.00673 | -0.155 | 138.888
2 | 0.996 | 0.00709 | -0.155 | 140.541
2.5 | 1.056 | 0.0075 | -0.156 | 140.819
3 | 1.11 | 0.00789 | -0.156 | 140.634
3.5 | 1.168 | 0.00837 | -0.157 | 139.498
4 | 1.223 | 0.0081 | -0.157 | 151.071
4.5 | 1.279 | 0.00879 | -0.158 | 145.534
5 | 1.333 | 0.0091 | -0.158 | 146.475
5.5 | 1.385 | 0.00946 | -0.159 | 146.464
6 | 1.435 | 0.00977 | -0.159 | 146.839
6.5 | 1.482 | 0.01015 | -0.159 | 146.046
7 | 1.527 | 0.0105 | -0.16 | 145.46
7.5 | 1.57 | 0.01092 | -0.16 | 143.794
8 | 1.608 | 0.01055 | -0.161 | 152.408
8.5 | 1.643 | 0.01097 | -0.161 | 149.77
9 | 1.672 | 0.01138 | -0.161 | 146.936
9.5 | 1.694 | 0.01381 | -0.162 | 122.708
10 | 1.71 | 0.01451 | -0.162 | 117.849
10.5 | 1.721 | 0.01516 | -0.162 | 113.541
11 | 1.726 | 0.01573 | -0.162 | 109.698
11.5 | 1.724 | 0.0165 | -0.162 | 104.529
12 | 1.712 | 0.01734 | -0.162 | 98.747
12.5 | 1.692 | 0.0183 | -0.162 | 92.446
13 | 1.664 | 0.01945 | -0.162 | 85.589
13.5 | 1.632 | 0.0207 | -0.161 | 78.836
14 | 1.595 | 0.02185 | -0.161 | 72.968
14.5 | 1.551 | 0.02354 | -0.161 | 65.872
15 | 1.505 | 0.02495 | -0.16 | 60.307
15.5 | 1.453 | 0.02719 | -0.159 | 53.452
16 | 1.403 | 0.02869 | -0.159 | 48.894

## 75. Re 20M Mach 0.25 (1)
BIGFOIL.COM POLAR EXPORT
NACA64-715
NACA64-715 |  |  |  | Cl Max: | 1.693 | at alpha= | 10 | deg
JavaFoil+Calcfoil stall+Eppler ext transition |  |  |  | L/D Max: | 150.077 | at alpha= | 4 | deg
Re: | 20000000 |  |  | Cd Min: | 0.0056 | at alpha= | -1.5 | deg
Mach: | 0.25 |  |  | Cl=0 at alpha= | -6.1452 | deg
|  |  |  | @ Cl=0.1, Cd= | 0.0062283
|  |  |  | @ Cl=0.4, Cd= | 0.0059311
|  |  |  | @ Cl=0.6, Cd= | 0.0056
alpha (deg) | Cl | Cd | Cm | Cl/Cd
-17.5 | -0.359 | 0.13572 | -0.066 | -2.646
-17 | -0.396 | 0.12918 | -0.067 | -3.067
-16.5 | -0.429 | 0.12058 | -0.068 | -3.556
-16 | -0.457 | 0.11269 | -0.07 | -4.055
-15.5 | -0.48 | 0.10509 | -0.073 | -4.571
-15 | -0.498 | 0.09848 | -0.074 | -5.058
-14.5 | -0.511 | 0.09078 | -0.078 | -5.632
-14 | -0.518 | 0.0852 | -0.08 | -6.076
-13.5 | -0.521 | 0.07656 | -0.086 | -6.799
-13 | -0.515 | 0.07158 | -0.088 | -7.195
-12.5 | -0.552 | 0.02811 | -0.121 | -19.638
-12 | -0.552 | 0.01683 | -0.129 | -32.805
-11.5 | -0.532 | 0.01363 | -0.133 | -39.026
-11 | -0.511 | 0.0093 | -0.137 | -54.964
-10.5 | -0.474 | 0.00895 | -0.139 | -52.986
-10 | -0.432 | 0.00839 | -0.14 | -51.477
-9.5 | -0.384 | 0.00797 | -0.141 | -48.207
-9 | -0.332 | 0.0076 | -0.143 | -43.719
-8.5 | -0.278 | 0.0073 | -0.144 | -38.158
-8 | -0.223 | 0.00703 | -0.146 | -31.741
-7.5 | -0.164 | 0.00677 | -0.147 | -24.299
-7 | -0.104 | 0.00667 | -0.147 | -15.658
-6.5 | -0.044 | 0.00646 | -0.148 | -6.758
-6 | 0.018 | 0.00636 | -0.149 | 2.826
-5.5 | 0.08 | 0.00626 | -0.15 | 12.801
-5 | 0.143 | 0.00616 | -0.15 | 23.171
-4.5 | 0.206 | 0.00612 | -0.151 | 33.584
-4 | 0.269 | 0.00604 | -0.152 | 44.514
-3.5 | 0.332 | 0.00601 | -0.153 | 55.243
-3 | 0.396 | 0.00594 | -0.153 | 66.635
-2.5 | 0.459 | 0.0058 | -0.154 | 79.136
-2 | 0.522 | 0.00569 | -0.155 | 91.679
-1.5 | 0.585 | 0.0056 | -0.155 | 104.483
-1 | 0.647 | 0.0056 | -0.156 | 115.631
-0.5 | 0.71 | 0.006 | -0.156 | 118.447
0 | 0.773 | 0.0062 | -0.157 | 124.697
0.5 | 0.836 | 0.00626 | -0.158 | 133.605
1 | 0.898 | 0.00655 | -0.158 | 137.153
1.5 | 0.961 | 0.00687 | -0.159 | 139.788
2 | 1.023 | 0.00726 | -0.159 | 141.039
2.5 | 1.086 | 0.00763 | -0.16 | 142.197
3 | 1.14 | 0.00809 | -0.161 | 141.011
3.5 | 1.198 | 0.00801 | -0.161 | 149.667
4 | 1.256 | 0.00837 | -0.161 | 150.077
4.5 | 1.312 | 0.00911 | -0.162 | 143.953
5 | 1.367 | 0.00945 | -0.162 | 144.704
5.5 | 1.42 | 0.00984 | -0.163 | 144.281
6 | 1.469 | 0.01022 | -0.163 | 143.702
6.5 | 1.515 | 0.01063 | -0.164 | 142.607
7 | 1.558 | 0.01107 | -0.164 | 140.728
7.5 | 1.597 | 0.01074 | -0.165 | 148.706
8 | 1.631 | 0.01119 | -0.165 | 145.752
8.5 | 1.661 | 0.01168 | -0.165 | 142.283
9 | 1.68 | 0.01423 | -0.166 | 118.13
9.5 | 1.691 | 0.0149 | -0.166 | 113.485
10 | 1.693 | 0.01566 | -0.166 | 108.087
10.5 | 1.686 | 0.0165 | -0.166 | 102.166
11 | 1.67 | 0.01743 | -0.166 | 95.79
11.5 | 1.644 | 0.01846 | -0.166 | 89.062
12 | 1.601 | 0.01962 | -0.165 | 81.578
12.5 | 1.544 | 0.02115 | -0.165 | 73.034
13 | 1.478 | 0.02269 | -0.165 | 65.137
13.5 | 1.4 | 0.02467 | -0.164 | 56.773
14 | 1.312 | 0.02738 | -0.163 | 47.926
14.5 | 1.218 | 0.03019 | -0.162 | 40.325
15 | 1.11 | 0.03573 | -0.16 | 31.05

## 76. Re 20M Mach 0.50 (1)
BIGFOIL.COM POLAR EXPORT
NACA64-715
NACA64-715 |  |  |  | Cl Max: | 1.617 | at alpha= | 7 | deg
JavaFoil+Calcfoil stall+Eppler ext transition |  |  |  | L/D Max: | 151.587 | at alpha= | 2.5 | deg
Re: | 20000000 |  |  | Cd Min: | 0.00579 | at alpha= | -1 | deg
Mach: | 0.5 |  |  | Cl=0 at alpha= | -6.1493 | deg
|  |  |  | @ Cl=0.1, Cd= | 0.006591
|  |  |  | @ Cl=0.4, Cd= | 0.0062536
|  |  |  | @ Cl=0.6, Cd= | 0.005986
alpha (deg) | Cl | Cd | Cm | Cl/Cd
-20 | -0.78 | 0.17048 | -0.083 | -4.577
-19.5 | -0.752 | 0.16575 | -0.083 | -4.537
-19 | -0.724 | 0.16009 | -0.082 | -4.52
-18.5 | -0.695 | 0.15239 | -0.082 | -4.561
-18 | -0.667 | 0.14431 | -0.082 | -4.622
-17.5 | -0.639 | 0.13588 | -0.082 | -4.705
-17 | -0.611 | 0.13516 | -0.082 | -4.52
-16.5 | -0.583 | 0.12044 | -0.083 | -4.844
-16 | -0.556 | 0.11259 | -0.084 | -4.934
-15.5 | -0.529 | 0.10393 | -0.087 | -5.085
-15 | -0.502 | 0.09441 | -0.091 | -5.321
-14.5 | -0.476 | 0.08599 | -0.095 | -5.538
-14 | -0.442 | 0.09521 | -0.082 | -4.641
-13.5 | -0.415 | 0.08661 | -0.085 | -4.787
-13 | -0.389 | 0.07727 | -0.093 | -5.035
-12.5 | -0.368 | 0.06204 | -0.108 | -5.937
-12 | -0.376 | 0.02119 | -0.142 | -17.759
-11.5 | -0.351 | 0.01592 | -0.146 | -22.029
-11 | -0.272 | 0.07447 | -0.076 | -3.654
-10.5 | -0.245 | 0.06502 | -0.082 | -3.764
-10 | -0.218 | 0.05888 | -0.09 | -3.699
-9.5 | -0.227 | 0.06006 | -0.082 | -3.775
-9 | -0.305 | 0.01084 | -0.155 | -28.184
-8.5 | -0.275 | 0.00945 | -0.157 | -29.103
-8 | -0.228 | 0.00871 | -0.159 | -26.191
-7.5 | -0.173 | 0.00804 | -0.161 | -21.469
-7 | -0.112 | 0.00761 | -0.162 | -14.669
-6.5 | -0.047 | 0.00728 | -0.164 | -6.489
-6 | 0.02 | 0.00702 | -0.165 | 2.802
-5.5 | 0.089 | 0.00658 | -0.167 | 13.449
-5 | 0.159 | 0.00665 | -0.168 | 23.845
-4.5 | 0.229 | 0.00644 | -0.169 | 35.538
-4 | 0.3 | 0.00634 | -0.17 | 47.245
-3.5 | 0.37 | 0.00627 | -0.17 | 59.079
-3 | 0.443 | 0.00623 | -0.171 | 71.11
-2.5 | 0.513 | 0.00608 | -0.172 | 84.437
-2 | 0.583 | 0.00602 | -0.173 | 96.911
-1.5 | 0.653 | 0.00588 | -0.173 | 111.216
-1 | 0.724 | 0.00579 | -0.174 | 124.915
-0.5 | 0.794 | 0.00628 | -0.175 | 126.313
0 | 0.865 | 0.00653 | -0.176 | 132.369
0.5 | 0.935 | 0.00671 | -0.176 | 139.188
1 | 1.004 | 0.00708 | -0.177 | 141.885
1.5 | 1.074 | 0.00759 | -0.178 | 141.619
2 | 1.144 | 0.00813 | -0.178 | 140.669
2.5 | 1.213 | 0.008 | -0.179 | 151.587
3 | 1.27 | 0.00863 | -0.179 | 147.184
3.5 | 1.333 | 0.00924 | -0.18 | 144.353
4 | 1.395 | 0.00982 | -0.18 | 142.034
4.5 | 1.453 | 0.01083 | -0.181 | 134.16
5 | 1.508 | 0.01071 | -0.181 | 140.82
5.5 | 1.555 | 0.0113 | -0.182 | 137.604
6 | 1.592 | 0.01194 | -0.182 | 133.293
6.5 | 1.615 | 0.01453 | -0.183 | 111.163
7 | 1.617 | 0.01555 | -0.183 | 103.953
7.5 | 1.583 | 0.01685 | -0.183 | 93.965
8 | 1.473 | 0.01835 | -0.183 | 80.272
8.5 | 0.98 | 0.02072 | -0.182 | 47.303
9 | 1.007 | 0.02248 | -0.181 | 44.81
9.5 | 1.039 | 0.02275 | -0.182 | 45.668
10 | 1.061 | 0.02603 | -0.18 | 40.758
10.5 | 1.098 | 0.02429 | -0.182 | 45.204
11 | 1.124 | 0.02689 | -0.181 | 41.783
11.5 | 1.143 | 0.03148 | -0.179 | 36.297
12 | 1.148 | 0.038 | -0.174 | 30.204