## index
index | Re | Mach | Datasource
1 | 50000 | 0 | JavaFoil+Calcfoil stall+Eppler ext transition
2 | 50000 | 0.1 | JavaFoil+Calcfoil stall+Eppler ext transition
3 | 50000 | 0.25 | JavaFoil+Calcfoil stall+Eppler ext transition
4 | 50000 | 0.5 | JavaFoil+Calcfoil stall+Eppler ext transition
5 | 100000 | 0 | JavaFoil+Calcfoil stall+Eppler ext transition
6 | 100000 | 0.1 | JavaFoil+Calcfoil stall+Eppler ext transition
7 | 100000 | 0.25 | JavaFoil+Calcfoil stall+Eppler ext transition
8 | 100000 | 0.5 | JavaFoil+Calcfoil stall+Eppler ext transition
9 | 250000 | 0 | JavaFoil+Calcfoil stall+Eppler ext transition
10 | 250000 | 0.1 | JavaFoil+Calcfoil stall+Eppler ext transition
11 | 250000 | 0.25 | JavaFoil+Calcfoil stall+Eppler ext transition
12 | 250000 | 0.5 | JavaFoil+Calcfoil stall+Eppler ext transition
13 | 500000 | 0 | JavaFoil+Calcfoil stall+Eppler ext transition
14 | 500000 | 0.1 | JavaFoil+Calcfoil stall+Eppler ext transition
15 | 500000 | 0.25 | JavaFoil+Calcfoil stall+Eppler ext transition
16 | 500000 | 0.5 | JavaFoil+Calcfoil stall+Eppler ext transition
17 | 750000 | 0 | JavaFoil+Calcfoil stall+Eppler ext transition
18 | 750000 | 0.1 | JavaFoil+Calcfoil stall+Eppler ext transition
19 | 750000 | 0.25 | JavaFoil+Calcfoil stall+Eppler ext transition
20 | 750000 | 0.5 | JavaFoil+Calcfoil stall+Eppler ext transition
21 | 1000000 | 0 | JavaFoil+Calcfoil stall+Eppler ext transition
22 | 1000000 | 0.1 | JavaFoil+Calcfoil stall+Eppler ext transition
23 | 1000000 | 0.25 | JavaFoil+Calcfoil stall+Eppler ext transition
24 | 1000000 | 0.5 | JavaFoil+Calcfoil stall+Eppler ext transition
25 | 2000000 | 0 | JavaFoil+Calcfoil stall+Eppler ext transition
26 | 2000000 | 0.1 | JavaFoil+Calcfoil stall+Eppler ext transition
27 | 2000000 | 0.25 | JavaFoil+Calcfoil stall+Eppler ext transition
28 | 2000000 | 0.5 | JavaFoil+Calcfoil stall+Eppler ext transition
29 | 3000000 | 0 | JavaFoil+Calcfoil stall+Eppler ext transition
30 | 3000000 | 0.1 | JavaFoil+Calcfoil stall+Eppler ext transition
31 | 3000000 | 0.25 | JavaFoil+Calcfoil stall+Eppler ext transition
32 | 3000000 | 0.5 | JavaFoil+Calcfoil stall+Eppler ext transition
33 | 4000000 | 0 | JavaFoil+Calcfoil stall+Eppler ext transition
34 | 4000000 | 0.1 | JavaFoil+Calcfoil stall+Eppler ext transition
35 | 4000000 | 0.25 | JavaFoil+Calcfoil stall+Eppler ext transition
36 | 4000000 | 0.5 | JavaFoil+Calcfoil stall+Eppler ext transition
37 | 5000000 | 0 | JavaFoil+Calcfoil stall+Eppler ext transition
38 | 5000000 | 0.1 | JavaFoil+Calcfoil stall+Eppler ext transition
39 | 5000000 | 0.25 | JavaFoil+Calcfoil stall+Eppler ext transition
40 | 5000000 | 0.5 | JavaFoil+Calcfoil stall+Eppler ext transition
41 | 6000000 | 0 | JavaFoil+Calcfoil stall+Eppler ext transition
42 | 6000000 | 0.1 | JavaFoil+Calcfoil stall+Eppler ext transition
43 | 6000000 | 0.25 | JavaFoil+Calcfoil stall+Eppler ext transition
44 | 6000000 | 0.5 | JavaFoil+Calcfoil stall+Eppler ext transition
45 | 7000000 | 0 | JavaFoil+Calcfoil stall+Eppler ext transition
46 | 7000000 | 0.1 | JavaFoil+Calcfoil stall+Eppler ext transition
47 | 7000000 | 0.25 | JavaFoil+Calcfoil stall+Eppler ext transition
48 | 7000000 | 0.5 | JavaFoil+Calcfoil stall+Eppler ext transition
49 | 8000000 | 0 | JavaFoil+Calcfoil stall+Eppler ext transition
50 | 8000000 | 0.1 | JavaFoil+Calcfoil stall+Eppler ext transition
51 | 8000000 | 0.25 | JavaFoil+Calcfoil stall+Eppler ext transition
52 | 8000000 | 0.5 | JavaFoil+Calcfoil stall+Eppler ext transition
53 | 10000000 | 0 | JavaFoil+Calcfoil stall+Eppler ext transition
54 | 10000000 | 0.1 | JavaFoil+Calcfoil stall+Eppler ext transition
55 | 10000000 | 0.25 | JavaFoil+Calcfoil stall+Eppler ext transition
56 | 10000000 | 0.5 | JavaFoil+Calcfoil stall+Eppler ext transition
57 | 12000000 | 0 | JavaFoil+Calcfoil stall+Eppler ext transition
58 | 12000000 | 0.1 | JavaFoil+Calcfoil stall+Eppler ext transition
59 | 12000000 | 0.25 | JavaFoil+Calcfoil stall+Eppler ext transition
60 | 12000000 | 0.5 | JavaFoil+Calcfoil stall+Eppler ext transition
61 | 14000000 | 0 | JavaFoil+Calcfoil stall+Eppler ext transition
62 | 14000000 | 0.1 | JavaFoil+Calcfoil stall+Eppler ext transition
63 | 14000000 | 0.25 | JavaFoil+Calcfoil stall+Eppler ext transition
64 | 14000000 | 0.5 | JavaFoil+Calcfoil stall+Eppler ext transition
65 | 16000000 | 0 | JavaFoil+Calcfoil stall+Eppler ext transition
66 | 16000000 | 0.1 | JavaFoil+Calcfoil stall+Eppler ext transition
67 | 16000000 | 0.25 | JavaFoil+Calcfoil stall+Eppler ext transition
68 | 16000000 | 0.5 | JavaFoil+Calcfoil stall+Eppler ext transition
69 | 18000000 | 0 | JavaFoil+Calcfoil stall+Eppler ext transition
70 | 18000000 | 0.1 | JavaFoil+Calcfoil stall+Eppler ext transition
71 | 18000000 | 0.25 | JavaFoil+Calcfoil stall+Eppler ext transition
72 | 18000000 | 0.5 | JavaFoil+Calcfoil stall+Eppler ext transition
73 | 20000000 | 0 | JavaFoil+Calcfoil stall+Eppler ext transition
74 | 20000000 | 0.1 | JavaFoil+Calcfoil stall+Eppler ext transition
75 | 20000000 | 0.25 | JavaFoil+Calcfoil stall+Eppler ext transition
76 | 20000000 | 0.5 | JavaFoil+Calcfoil stall+Eppler ext transition

## 1. Re 50k Mach 0.00 (1)
BIGFOIL.COM POLAR EXPORT
NACA64-613
NACA64-613 |  |  |  | Cl Max: | 1.232 | at alpha= | 5.5 | deg
JavaFoil+Calcfoil stall+Eppler ext transition |  |  |  | L/D Max: | 45.845 | at alpha= | 4.5 | deg
Re: | 50000 |  |  | Cd Min: | 0.01789 | at alpha= | -3 | deg
Mach: | 0 |  |  | Cl=0 at alpha= | -5.2917 | deg
|  |  |  | @ Cl=0.1, Cd= | 0.042535
|  |  |  | @ Cl=0.4, Cd= | 0.018341
|  |  |  | @ Cl=0.6, Cd= | 0.018834
alpha (deg) | Cl | Cd | Cm | Cl/Cd
-20 | -0.482 | 0.37085 | -0.036 | -1.3
-19.5 | -0.499 | 0.36522 | -0.036 | -1.366
-19 | -0.515 | 0.31282 | -0.037 | -1.646
-18.5 | -0.531 | 0.30362 | -0.037 | -1.747
-18 | -0.545 | 0.2883 | -0.038 | -1.891
-17.5 | -0.559 | 0.26207 | -0.038 | -2.132
-17 | -0.571 | 0.24839 | -0.038 | -2.298
-16.5 | -0.581 | 0.22532 | -0.039 | -2.578
-16 | -0.589 | 0.20784 | -0.04 | -2.833
-15.5 | -0.594 | 0.19997 | -0.04 | -2.971
-15 | -0.597 | 0.17719 | -0.041 | -3.367
-14.5 | -0.595 | 0.16687 | -0.042 | -3.564
-14 | -0.587 | 0.15396 | -0.042 | -3.815
-13.5 | -0.577 | 0.14549 | -0.042 | -3.964
-13 | -0.563 | 0.13427 | -0.044 | -4.193
-12.5 | -0.546 | 0.12498 | -0.044 | -4.366
-12 | -0.525 | 0.11498 | -0.045 | -4.565
-11.5 | -0.499 | 0.10756 | -0.046 | -4.64
-11 | -0.47 | 0.09913 | -0.046 | -4.741
-10.5 | -0.438 | 0.09257 | -0.048 | -4.737
-10 | -0.404 | 0.08533 | -0.048 | -4.739
-9.5 | -0.368 | 0.08006 | -0.049 | -4.597
-9 | -0.33 | 0.07432 | -0.049 | -4.435
-8.5 | -0.289 | 0.06856 | -0.051 | -4.221
-8 | -0.247 | 0.06462 | -0.051 | -3.829
-7.5 | -0.204 | 0.06032 | -0.052 | -3.382
-7 | -0.159 | 0.05687 | -0.053 | -2.802
-6.5 | -0.114 | 0.05336 | -0.053 | -2.13
-6 | -0.067 | 0.05086 | -0.055 | -1.321
-5.5 | -0.02 | 0.04803 | -0.055 | -0.415
-5 | 0.028 | 0.04579 | -0.057 | 0.605
-4.5 | 0.076 | 0.04344 | -0.059 | 1.744
-4 | 0.124 | 0.04163 | -0.061 | 2.982
-3.5 | 0.211 | 0.01801 | -0.125 | 11.703
-3 | 0.271 | 0.01789 | -0.126 | 15.149
-2.5 | 0.318 | 0.01908 | -0.121 | 16.643
-2 | 0.377 | 0.01841 | -0.122 | 20.496
-1.5 | 0.437 | 0.01823 | -0.123 | 23.958
-1 | 0.497 | 0.01904 | -0.124 | 26.089
-0.5 | 0.557 | 0.01907 | -0.125 | 29.192
0 | 0.63 | 0.01867 | -0.126 | 33.769
0.5 | 0.688 | 0.01899 | -0.127 | 36.217
1 | 0.744 | 0.01936 | -0.127 | 38.453
1.5 | 0.8 | 0.0198 | -0.128 | 40.423
2 | 0.856 | 0.02029 | -0.128 | 42.177
2.5 | 0.905 | 0.02085 | -0.129 | 43.421
3 | 0.957 | 0.02151 | -0.129 | 44.499
3.5 | 1.007 | 0.02225 | -0.129 | 45.264
4 | 1.056 | 0.02312 | -0.129 | 45.672
4.5 | 1.103 | 0.02405 | -0.129 | 45.845
5 | 1.187 | 0.02653 | -0.134 | 44.741
5.5 | 1.232 | 0.02763 | -0.134 | 44.598
6 | 1.049 | 0.04837 | -0.064 | 21.684
6.5 | 1.084 | 0.05146 | -0.061 | 21.066
7 | 1.116 | 0.05553 | -0.059 | 20.103
7.5 | 1.145 | 0.05978 | -0.057 | 19.146
8 | 1.169 | 0.06405 | -0.055 | 18.26
8.5 | 1.191 | 0.0691 | -0.054 | 17.23
9 | 1.208 | 0.07525 | -0.052 | 16.047
9.5 | 1.22 | 0.08193 | -0.051 | 14.887
10 | 1.223 | 0.08863 | -0.05 | 13.798
10.5 | 1.221 | 0.09489 | -0.05 | 12.864

## 2. Re 50k Mach 0.10 (1)
BIGFOIL.COM POLAR EXPORT
NACA64-613
NACA64-613 |  |  |  | Cl Max: | 1.237 | at alpha= | 5.5 | deg
JavaFoil+Calcfoil stall+Eppler ext transition |  |  |  | L/D Max: | 45.648 | at alpha= | 4 | deg
Re: | 50000 |  |  | Cd Min: | 0.01794 | at alpha= | -3 | deg
Mach: | 0.1 |  |  | Cl=0 at alpha= | -5.2917 | deg
|  |  |  | @ Cl=0.1, Cd= | 0.042624
|  |  |  | @ Cl=0.4, Cd= | 0.01845
|  |  |  | @ Cl=0.6, Cd= | 0.018917
alpha (deg) | Cl | Cd | Cm | Cl/Cd
-19.5 | -0.455 | 0.38854 | -0.036 | -1.17
-19 | -0.474 | 0.35308 | -0.037 | -1.342
-18.5 | -0.492 | 0.33869 | -0.037 | -1.453
-18 | -0.51 | 0.29496 | -0.037 | -1.729
-17.5 | -0.527 | 0.27271 | -0.038 | -1.931
-17 | -0.542 | 0.26349 | -0.038 | -2.056
-16.5 | -0.555 | 0.23702 | -0.039 | -2.343
-16 | -0.567 | 0.22207 | -0.04 | -2.552
-15.5 | -0.575 | 0.20781 | -0.04 | -2.768
-15 | -0.581 | 0.18989 | -0.041 | -3.058
-14.5 | -0.582 | 0.17143 | -0.042 | -3.392
-14 | -0.577 | 0.15705 | -0.042 | -3.673
-13.5 | -0.568 | 0.15177 | -0.043 | -3.746
-13 | -0.557 | 0.13689 | -0.044 | -4.066
-12.5 | -0.541 | 0.12653 | -0.044 | -4.276
-12 | -0.522 | 0.11599 | -0.045 | -4.498
-11.5 | -0.497 | 0.10834 | -0.046 | -4.587
-11 | -0.469 | 0.10188 | -0.046 | -4.602
-10.5 | -0.438 | 0.09261 | -0.047 | -4.729
-10 | -0.404 | 0.08538 | -0.048 | -4.737
-9.5 | -0.368 | 0.08008 | -0.049 | -4.601
-9 | -0.33 | 0.07524 | -0.05 | -4.39
-8.5 | -0.29 | 0.0695 | -0.05 | -4.174
-8 | -0.248 | 0.06439 | -0.051 | -3.854
-7.5 | -0.205 | 0.0607 | -0.052 | -3.373
-7 | -0.16 | 0.05717 | -0.053 | -2.798
-6.5 | -0.114 | 0.05358 | -0.053 | -2.13
-6 | -0.067 | 0.05063 | -0.054 | -1.332
-5.5 | -0.02 | 0.04818 | -0.056 | -0.416
-5 | 0.028 | 0.04591 | -0.057 | 0.607
-4.5 | 0.076 | 0.04354 | -0.059 | 1.749
-4 | 0.125 | 0.04167 | -0.061 | 2.993
-3.5 | 0.212 | 0.01807 | -0.125 | 11.716
-3 | 0.272 | 0.01794 | -0.126 | 15.177
-2.5 | 0.319 | 0.01916 | -0.121 | 16.649
-2 | 0.379 | 0.01852 | -0.122 | 20.456
-1.5 | 0.439 | 0.01832 | -0.124 | 23.952
-1 | 0.499 | 0.01911 | -0.125 | 26.101
-0.5 | 0.559 | 0.01915 | -0.126 | 29.193
0 | 0.633 | 0.01873 | -0.126 | 33.817
0.5 | 0.691 | 0.01905 | -0.127 | 36.265
1 | 0.748 | 0.01944 | -0.128 | 38.469
1.5 | 0.804 | 0.01988 | -0.128 | 40.439
2 | 0.859 | 0.02039 | -0.129 | 42.146
2.5 | 0.909 | 0.02096 | -0.129 | 43.394
3 | 0.961 | 0.02162 | -0.129 | 44.461
3.5 | 1.012 | 0.02239 | -0.129 | 45.191
4 | 1.061 | 0.02324 | -0.129 | 45.648
4.5 | 1.107 | 0.02425 | -0.129 | 45.63
5 | 1.192 | 0.02672 | -0.134 | 44.597
5.5 | 1.237 | 0.02781 | -0.134 | 44.475
6 | 1.053 | 0.04871 | -0.064 | 21.611
6.5 | 1.088 | 0.05221 | -0.061 | 20.84
7 | 1.12 | 0.05589 | -0.059 | 20.04
7.5 | 1.148 | 0.06048 | -0.058 | 18.982
8 | 1.172 | 0.06513 | -0.055 | 17.994
8.5 | 1.192 | 0.07038 | -0.054 | 16.937
9 | 1.208 | 0.07688 | -0.052 | 15.707
9.5 | 1.218 | 0.08436 | -0.051 | 14.439
10 | 1.219 | 0.09147 | -0.051 | 13.327
10.5 | 1.214 | 0.09876 | -0.05 | 12.291

## 3. Re 50k Mach 0.25 (1)
BIGFOIL.COM POLAR EXPORT
NACA64-613
NACA64-613 |  |  |  | Cl Max: | 1.262 | at alpha= | 5.5 | deg
JavaFoil+Calcfoil stall+Eppler ext transition |  |  |  | L/D Max: | 45.041 | at alpha= | 4 | deg
Re: | 50000 |  |  | Cd Min: | 0.01826 | at alpha= | -3 | deg
Mach: | 0.25 |  |  | Cl=0 at alpha= | -5.29 | deg
|  |  |  | @ Cl=0.1, Cd= | 0.043106
|  |  |  | @ Cl=0.4, Cd= | 0.01911
|  |  |  | @ Cl=0.6, Cd= | 0.019402
alpha (deg) | Cl | Cd | Cm | Cl/Cd
-18 | -0.122 | 0.81218 | -0.033 | -0.151
-17.5 | -0.21 | 0.59659 | -0.031 | -0.352
-17 | -0.268 | 0.49392 | -0.033 | -0.543
-16.5 | -0.319 | 0.39434 | -0.036 | -0.808
-16 | -0.364 | 0.33286 | -0.038 | -1.093
-15.5 | -0.404 | 0.29881 | -0.039 | -1.352
-15 | -0.439 | 0.25008 | -0.04 | -1.754
-14.5 | -0.465 | 0.22233 | -0.041 | -2.094
-14 | -0.483 | 0.20406 | -0.042 | -2.367
-13.5 | -0.495 | 0.18478 | -0.042 | -2.676
-13 | -0.5 | 0.16701 | -0.043 | -2.994
-12.5 | -0.499 | 0.14869 | -0.044 | -3.358
-12 | -0.492 | 0.13111 | -0.045 | -3.756
-11.5 | -0.477 | 0.11994 | -0.046 | -3.977
-11 | -0.456 | 0.10957 | -0.047 | -4.162
-10.5 | -0.431 | 0.09924 | -0.048 | -4.341
-10 | -0.402 | 0.0908 | -0.049 | -4.422
-9.5 | -0.369 | 0.0845 | -0.05 | -4.363
-9 | -0.333 | 0.07753 | -0.051 | -4.289
-8.5 | -0.293 | 0.07192 | -0.051 | -4.081
-8 | -0.252 | 0.06704 | -0.052 | -3.76
-7.5 | -0.209 | 0.06258 | -0.053 | -3.333
-7 | -0.163 | 0.05819 | -0.054 | -2.807
-6.5 | -0.117 | 0.05496 | -0.055 | -2.125
-6 | -0.069 | 0.05175 | -0.056 | -1.335
-5.5 | -0.021 | 0.04874 | -0.057 | -0.422
-5 | 0.029 | 0.04635 | -0.058 | 0.616
-4.5 | 0.078 | 0.04392 | -0.06 | 1.779
-4 | 0.128 | 0.04207 | -0.063 | 3.044
-3.5 | 0.179 | 0.04028 | -0.067 | 4.433
-3 | 0.279 | 0.01826 | -0.129 | 15.262
-2.5 | 0.327 | 0.0193 | -0.124 | 16.92
-2 | 0.388 | 0.01898 | -0.125 | 20.446
-1.5 | 0.449 | 0.01964 | -0.126 | 22.869
-1 | 0.511 | 0.01957 | -0.127 | 26.09
-0.5 | 0.573 | 0.01959 | -0.128 | 29.219
0 | 0.649 | 0.01906 | -0.129 | 34.059
0.5 | 0.708 | 0.01942 | -0.13 | 36.45
1 | 0.766 | 0.01985 | -0.13 | 38.576
1.5 | 0.823 | 0.02034 | -0.131 | 40.472
2 | 0.88 | 0.02092 | -0.131 | 42.067
2.5 | 0.931 | 0.02154 | -0.132 | 43.207
3 | 0.983 | 0.02229 | -0.132 | 44.104
3.5 | 1.034 | 0.02315 | -0.132 | 44.669
4 | 1.084 | 0.02407 | -0.132 | 45.041
4.5 | 1.13 | 0.02522 | -0.132 | 44.808
5 | 1.217 | 0.02776 | -0.137 | 43.847
5.5 | 1.262 | 0.02896 | -0.137 | 43.593
6 | 1.075 | 0.04981 | -0.063 | 21.581
6.5 | 1.109 | 0.05369 | -0.061 | 20.658
7 | 1.139 | 0.05808 | -0.06 | 19.61
7.5 | 1.163 | 0.06246 | -0.057 | 18.612
8 | 1.181 | 0.06832 | -0.055 | 17.281
8.5 | 1.193 | 0.07511 | -0.053 | 15.879
9 | 1.198 | 0.08156 | -0.051 | 14.692
9.5 | 1.196 | 0.09089 | -0.051 | 13.155
10 | 1.178 | 0.09819 | -0.051 | 11.998
10.5 | 1.15 | 0.10828 | -0.047 | 10.622

## 4. Re 50k Mach 0.50 (1)
BIGFOIL.COM POLAR EXPORT
NACA64-613
NACA64-613 |  |  |  | Cl Max: | 1.346 | at alpha= | 20 | deg
JavaFoil+Calcfoil stall+Eppler ext transition |  |  |  | L/D Max: | 42.073 | at alpha= | 3 | deg
Re: | 50000 |  |  | Cd Min: | 0.02005 | at alpha= | -2.5 | deg
Mach: | 0.5 |  |  | Cl=0 at alpha= | -5.2909 | deg
|  |  |  | @ Cl=0.1, Cd= | 0.045454
|  |  |  | @ Cl=0.4, Cd= | 0.020927
|  |  |  | @ Cl=0.6, Cd= | 0.021605
alpha (deg) | Cl | Cd | Cm | Cl/Cd
-20 | -0.808 | 0.43295 | -0.064 | -1.867
-19.5 | -0.782 | 0.396 | -0.065 | -1.974
-19 | -0.754 | 0.39256 | -0.065 | -1.922
-18.5 | -0.727 | 0.38427 | -0.065 | -1.893
-18 | -0.7 | 0.37931 | -0.066 | -1.846
-17.5 | -0.672 | 0.37859 | -0.064 | -1.775
-17 | -0.644 | 0.35779 | -0.063 | -1.801
-16.5 | -0.617 | 0.35523 | -0.063 | -1.737
-16 | -0.59 | 0.33513 | -0.063 | -1.76
-15.5 | -0.562 | 0.34145 | -0.063 | -1.647
-15 | -0.535 | 0.32501 | -0.064 | -1.647
-14.5 | -0.507 | 0.307 | -0.061 | -1.651
-14 | -0.479 | 0.31164 | -0.06 | -1.538
-13.5 | -0.452 | 0.3078 | -0.06 | -1.468
-13 | -0.424 | 0.30057 | -0.06 | -1.412
-12.5 | -0.397 | 0.29748 | -0.061 | -1.335
-12 | -0.37 | 0.25818 | -0.061 | -1.432
-11.5 | -0.342 | 0.2553 | -0.062 | -1.34
-11 | -0.314 | 0.23832 | -0.055 | -1.318
-10.5 | -0.287 | 0.22983 | -0.056 | -1.247
-10 | -0.259 | 0.23725 | -0.056 | -1.092
-9.5 | -0.232 | 0.23463 | -0.056 | -0.987
-9 | -0.204 | 0.19114 | -0.051 | -1.066
-8.5 | -0.176 | 0.15622 | -0.051 | -1.129
-8 | -0.234 | 0.09072 | -0.053 | -2.578
-7.5 | -0.211 | 0.07657 | -0.057 | -2.762
-7 | -0.172 | 0.06706 | -0.058 | -2.571
-6.5 | -0.126 | 0.06054 | -0.06 | -2.082
-6 | -0.076 | 0.05615 | -0.061 | -1.347
-5.5 | -0.023 | 0.05166 | -0.062 | -0.439
-5 | 0.032 | 0.04852 | -0.063 | 0.652
-4.5 | 0.087 | 0.04596 | -0.065 | 1.888
-4 | 0.143 | 0.04378 | -0.068 | 3.255
-3.5 | 0.199 | 0.04179 | -0.071 | 4.754
-3 | 0.307 | 0.02018 | -0.142 | 15.228
-2.5 | 0.376 | 0.02005 | -0.143 | 18.777
-2 | 0.428 | 0.02195 | -0.136 | 19.488
-1.5 | 0.495 | 0.02171 | -0.138 | 22.818
-1 | 0.563 | 0.02161 | -0.138 | 26.057
-0.5 | 0.632 | 0.0216 | -0.139 | 29.258
0 | 0.717 | 0.02076 | -0.14 | 34.544
0.5 | 0.781 | 0.02131 | -0.141 | 36.651
1 | 0.845 | 0.02195 | -0.141 | 38.499
1.5 | 0.908 | 0.02268 | -0.142 | 40.021
2 | 0.97 | 0.02354 | -0.142 | 41.2
2.5 | 1.023 | 0.02452 | -0.142 | 41.703
3 | 1.079 | 0.02564 | -0.143 | 42.073
3.5 | 1.131 | 0.02698 | -0.142 | 41.931
4 | 1.181 | 0.02849 | -0.142 | 41.467
4.5 | 1.275 | 0.03148 | -0.149 | 40.51
5 | 1.094 | 0.0468 | -0.072 | 23.383
5.5 | 1.124 | 0.05112 | -0.067 | 21.987
6 | 1.144 | 0.05673 | -0.064 | 20.172
6.5 | 1.148 | 0.06479 | -0.061 | 17.719
7 | 1.111 | 0.07648 | -0.056 | 14.53
7.5 | 0.883 | 0.10911 | -0.05 | 8.097
8 | 0.717 | 0.18921 | -0.055 | 3.791
8.5 | 0.744 | 0.19487 | -0.055 | 3.816
9 | 0.771 | 0.20793 | -0.064 | 3.706
9.5 | 0.797 | 0.23436 | -0.063 | 3.399
10 | 0.823 | 0.23663 | -0.064 | 3.476
10.5 | 0.85 | 0.26013 | -0.072 | 3.268
11 | 0.876 | 0.26462 | -0.072 | 3.311
11.5 | 0.902 | 0.27503 | -0.072 | 3.279
12 | 0.929 | 0.27068 | -0.078 | 3.434
12.5 | 0.955 | 0.32286 | -0.079 | 2.958
13 | 0.981 | 0.32682 | -0.079 | 3.001
13.5 | 1.007 | 0.32855 | -0.08 | 3.064
14 | 1.034 | 0.37766 | -0.085 | 2.739
14.5 | 1.06 | 0.3701 | -0.085 | 2.863
15 | 1.085 | 0.37025 | -0.086 | 2.931
15.5 | 1.114 | 0.37838 | -0.091 | 2.943
16 | 1.139 | 0.39008 | -0.091 | 2.919
16.5 | 1.164 | 0.41911 | -0.091 | 2.777
17 | 1.19 | 0.42707 | -0.092 | 2.785
17.5 | 1.218 | 0.4226 | -0.096 | 2.882
18 | 1.243 | 0.44703 | -0.096 | 2.78
18.5 | 1.267 | 0.44463 | -0.096 | 2.85
19 | 1.293 | 0.45413 | -0.098 | 2.847
19.5 | 1.321 | 0.49062 | -0.101 | 2.693
20 | 1.346 | 0.50382 | -0.101 | 2.671

## 5. Re 100k Mach 0.00 (1)
BIGFOIL.COM POLAR EXPORT
NACA64-613
NACA64-613 |  |  |  | Cl Max: | 1.324 | at alpha= | 6.5 | deg
JavaFoil+Calcfoil stall+Eppler ext transition |  |  |  | L/D Max: | 66.461 | at alpha= | 4.5 | deg
Re: | 100000 |  |  | Cd Min: | 0.01317 | at alpha= | -2 | deg
Mach: | 0 |  |  | Cl=0 at alpha= | -5.2917 | deg
|  |  |  | @ Cl=0.1, Cd= | 0.031923
|  |  |  | @ Cl=0.4, Cd= | 0.013173
|  |  |  | @ Cl=0.6, Cd= | 0.013293
alpha (deg) | Cl | Cd | Cm | Cl/Cd
-20 | -0.482 | 0.31193 | -0.037 | -1.546
-19.5 | -0.499 | 0.29211 | -0.037 | -1.708
-19 | -0.515 | 0.26794 | -0.038 | -1.923
-18.5 | -0.531 | 0.24941 | -0.038 | -2.128
-18 | -0.545 | 0.24065 | -0.038 | -2.266
-17.5 | -0.559 | 0.22526 | -0.039 | -2.481
-17 | -0.571 | 0.20695 | -0.039 | -2.758
-16.5 | -0.581 | 0.19414 | -0.04 | -2.992
-16 | -0.589 | 0.17543 | -0.04 | -3.357
-15.5 | -0.594 | 0.17131 | -0.041 | -3.469
-15 | -0.597 | 0.15519 | -0.042 | -3.845
-14.5 | -0.595 | 0.14421 | -0.043 | -4.124
-14 | -0.588 | 0.13426 | -0.043 | -4.376
-13.5 | -0.577 | 0.12669 | -0.043 | -4.554
-13 | -0.563 | 0.11607 | -0.044 | -4.852
-12.5 | -0.546 | 0.10834 | -0.045 | -5.038
-12 | -0.525 | 0.1005 | -0.046 | -5.223
-11.5 | -0.499 | 0.09443 | -0.047 | -5.286
-11 | -0.47 | 0.0883 | -0.047 | -5.324
-10.5 | -0.439 | 0.08198 | -0.048 | -5.35
-10 | -0.404 | 0.07669 | -0.049 | -5.275
-9.5 | -0.368 | 0.0706 | -0.049 | -5.214
-9 | -0.33 | 0.0667 | -0.05 | -4.942
-8.5 | -0.289 | 0.06228 | -0.051 | -4.647
-8 | -0.247 | 0.05843 | -0.051 | -4.235
-7.5 | -0.204 | 0.05487 | -0.052 | -3.718
-7 | -0.159 | 0.05185 | -0.053 | -3.074
-6.5 | -0.114 | 0.04879 | -0.053 | -2.33
-6 | -0.067 | 0.04632 | -0.055 | -1.45
-5.5 | -0.02 | 0.04397 | -0.056 | -0.454
-5 | 0.028 | 0.04173 | -0.058 | 0.665
-4.5 | 0.076 | 0.03984 | -0.061 | 1.903
-4 | 0.152 | 0.01477 | -0.125 | 10.297
-3.5 | 0.212 | 0.01462 | -0.126 | 14.505
-3 | 0.273 | 0.01453 | -0.127 | 18.77
-2.5 | 0.328 | 0.01366 | -0.125 | 23.977
-2 | 0.389 | 0.01317 | -0.127 | 29.57
-1.5 | 0.451 | 0.01319 | -0.128 | 34.161
-1 | 0.512 | 0.01326 | -0.129 | 38.621
-0.5 | 0.573 | 0.01338 | -0.13 | 42.841
0 | 0.635 | 0.01318 | -0.131 | 48.164
0.5 | 0.695 | 0.01338 | -0.131 | 51.921
1 | 0.754 | 0.01362 | -0.132 | 55.392
1.5 | 0.813 | 0.0133 | -0.132 | 61.148
2 | 0.873 | 0.01373 | -0.133 | 63.534
2.5 | 0.926 | 0.01524 | -0.133 | 60.766
3 | 0.981 | 0.01559 | -0.133 | 62.972
3.5 | 1.035 | 0.01603 | -0.133 | 64.534
4 | 1.086 | 0.01654 | -0.133 | 65.666
4.5 | 1.135 | 0.01708 | -0.133 | 66.461
5 | 1.193 | 0.02238 | -0.134 | 53.311
5.5 | 1.239 | 0.02332 | -0.135 | 53.15
6 | 1.283 | 0.02432 | -0.135 | 52.75
6.5 | 1.324 | 0.02539 | -0.135 | 52.152
7 | 1.118 | 0.05071 | -0.063 | 22.045
7.5 | 1.145 | 0.05436 | -0.059 | 21.067
8 | 1.17 | 0.05875 | -0.058 | 19.921
8.5 | 1.191 | 0.06284 | -0.056 | 18.959
9 | 1.208 | 0.06816 | -0.054 | 17.723
9.5 | 1.22 | 0.07343 | -0.053 | 16.616
10 | 1.223 | 0.07812 | -0.051 | 15.656
10.5 | 1.221 | 0.08465 | -0.052 | 14.424
11 | 1.213 | 0.09272 | -0.051 | 13.083
11.5 | 1.2 | 0.1 | -0.051 | 12.002

## 6. Re 100k Mach 0.10 (1)
BIGFOIL.COM POLAR EXPORT
NACA64-613
NACA64-613 |  |  |  | Cl Max: | 1.328 | at alpha= | 6.5 | deg
JavaFoil+Calcfoil stall+Eppler ext transition |  |  |  | L/D Max: | 66.337 | at alpha= | 4.5 | deg
Re: | 100000 |  |  | Cd Min: | 0.01312 | at alpha= | 1 | deg
Mach: | 0.1 |  |  | Cl=0 at alpha= | -5.2917 | deg
|  |  |  | @ Cl=0.1, Cd= | 0.03209
|  |  |  | @ Cl=0.4, Cd= | 0.013222
|  |  |  | @ Cl=0.6, Cd= | 0.013482
alpha (deg) | Cl | Cd | Cm | Cl/Cd
-19.5 | -0.455 | 0.30463 | -0.037 | -1.493
-19 | -0.474 | 0.27553 | -0.038 | -1.72
-18.5 | -0.492 | 0.26829 | -0.038 | -1.835
-18 | -0.51 | 0.25489 | -0.039 | -2.001
-17.5 | -0.527 | 0.23209 | -0.039 | -2.27
-17 | -0.542 | 0.21757 | -0.039 | -2.491
-16.5 | -0.555 | 0.20627 | -0.039 | -2.693
-16 | -0.567 | 0.18447 | -0.041 | -3.072
-15.5 | -0.575 | 0.17265 | -0.04 | -3.331
-15 | -0.581 | 0.16038 | -0.041 | -3.621
-14.5 | -0.582 | 0.14901 | -0.042 | -3.904
-14 | -0.577 | 0.13765 | -0.043 | -4.191
-13.5 | -0.569 | 0.12986 | -0.043 | -4.378
-13 | -0.557 | 0.11878 | -0.044 | -4.687
-12.5 | -0.541 | 0.1101 | -0.045 | -4.915
-12 | -0.522 | 0.10296 | -0.046 | -5.069
-11.5 | -0.497 | 0.09511 | -0.047 | -5.226
-11 | -0.469 | 0.08819 | -0.047 | -5.317
-10.5 | -0.438 | 0.08229 | -0.048 | -5.323
-10 | -0.404 | 0.07602 | -0.049 | -5.32
-9.5 | -0.369 | 0.07173 | -0.05 | -5.138
-9 | -0.33 | 0.06736 | -0.05 | -4.903
-8.5 | -0.29 | 0.06257 | -0.051 | -4.637
-8 | -0.248 | 0.05855 | -0.052 | -4.24
-7.5 | -0.205 | 0.05517 | -0.053 | -3.711
-7 | -0.16 | 0.05184 | -0.053 | -3.086
-6.5 | -0.114 | 0.04896 | -0.054 | -2.332
-6 | -0.067 | 0.04637 | -0.055 | -1.455
-5.5 | -0.02 | 0.04393 | -0.056 | -0.457
-5 | 0.028 | 0.04181 | -0.059 | 0.666
-4.5 | 0.076 | 0.03992 | -0.061 | 1.909
-4 | 0.153 | 0.0148 | -0.125 | 10.321
-3.5 | 0.213 | 0.01467 | -0.126 | 14.523
-3 | 0.274 | 0.01457 | -0.127 | 18.797
-2.5 | 0.329 | 0.01372 | -0.126 | 23.99
-2 | 0.391 | 0.01322 | -0.127 | 29.579
-1.5 | 0.453 | 0.01323 | -0.128 | 34.2
-1 | 0.514 | 0.0133 | -0.129 | 38.679
-0.5 | 0.576 | 0.01342 | -0.13 | 42.915
0 | 0.638 | 0.01358 | -0.131 | 46.988
0.5 | 0.698 | 0.01344 | -0.132 | 51.961
1 | 0.758 | 0.01312 | -0.132 | 57.797
1.5 | 0.817 | 0.01338 | -0.133 | 61.097
2 | 0.877 | 0.01378 | -0.133 | 63.645
2.5 | 0.931 | 0.01528 | -0.134 | 60.881
3 | 0.986 | 0.01571 | -0.134 | 62.759
3.5 | 1.039 | 0.0161 | -0.134 | 64.553
4 | 1.091 | 0.0166 | -0.134 | 65.73
4.5 | 1.139 | 0.01718 | -0.134 | 66.337
5 | 1.198 | 0.02252 | -0.135 | 53.187
5.5 | 1.244 | 0.02348 | -0.135 | 52.999
6 | 1.288 | 0.02451 | -0.135 | 52.543
6.5 | 1.328 | 0.02558 | -0.135 | 51.924
7 | 1.123 | 0.0508 | -0.065 | 22.098
7.5 | 1.149 | 0.0548 | -0.06 | 20.965
8 | 1.173 | 0.05914 | -0.058 | 19.826
8.5 | 1.193 | 0.06325 | -0.056 | 18.853
9 | 1.208 | 0.06881 | -0.053 | 17.555
9.5 | 1.218 | 0.07381 | -0.052 | 16.506
10 | 1.219 | 0.08077 | -0.053 | 15.097
10.5 | 1.214 | 0.08528 | -0.051 | 14.236
11 | 1.203 | 0.09293 | -0.052 | 12.947
11.5 | 1.186 | 0.10152 | -0.051 | 11.686

## 7. Re 100k Mach 0.25 (1)
BIGFOIL.COM POLAR EXPORT
NACA64-613
NACA64-613 |  |  |  | Cl Max: | 1.312 | at alpha= | 6 | deg
JavaFoil+Calcfoil stall+Eppler ext transition |  |  |  | L/D Max: | 65.513 | at alpha= | 4.5 | deg
Re: | 100000 |  |  | Cd Min: | 0.01343 | at alpha= | 1 | deg
Mach: | 0.25 |  |  | Cl=0 at alpha= | -5.29 | deg
|  |  |  | @ Cl=0.1, Cd= | 0.039524
|  |  |  | @ Cl=0.4, Cd= | 0.01349
|  |  |  | @ Cl=0.6, Cd= | 0.013694
alpha (deg) | Cl | Cd | Cm | Cl/Cd
-18 | -0.122 | 0.60081 | -0.034 | -0.204
-17.5 | -0.21 | 0.48907 | -0.034 | -0.429
-17 | -0.268 | 0.37046 | -0.034 | -0.724
-16.5 | -0.319 | 0.31216 | -0.038 | -1.021
-16 | -0.364 | 0.26677 | -0.039 | -1.364
-15.5 | -0.404 | 0.23862 | -0.04 | -1.693
-15 | -0.439 | 0.2026 | -0.041 | -2.165
-14.5 | -0.466 | 0.18488 | -0.042 | -2.518
-14 | -0.483 | 0.16128 | -0.042 | -2.995
-13.5 | -0.495 | 0.15376 | -0.043 | -3.217
-13 | -0.5 | 0.13971 | -0.043 | -3.579
-12.5 | -0.499 | 0.12338 | -0.044 | -4.047
-12 | -0.493 | 0.11392 | -0.046 | -4.323
-11.5 | -0.477 | 0.10373 | -0.047 | -4.599
-11 | -0.456 | 0.09495 | -0.048 | -4.804
-10.5 | -0.431 | 0.08718 | -0.049 | -4.943
-10 | -0.402 | 0.08062 | -0.049 | -4.982
-9.5 | -0.369 | 0.07535 | -0.05 | -4.893
-9 | -0.333 | 0.06971 | -0.051 | -4.771
-8.5 | -0.294 | 0.06517 | -0.052 | -4.504
-8 | -0.252 | 0.06003 | -0.053 | -4.2
-7.5 | -0.209 | 0.05613 | -0.053 | -3.716
-7 | -0.163 | 0.05291 | -0.054 | -3.088
-6.5 | -0.117 | 0.04949 | -0.055 | -2.36
-6 | -0.069 | 0.04678 | -0.056 | -1.477
-5.5 | -0.021 | 0.04441 | -0.057 | -0.463
-5 | 0.029 | 0.04224 | -0.059 | 0.677
-4.5 | 0.078 | 0.04029 | -0.062 | 1.94
-4 | 0.128 | 0.03855 | -0.064 | 3.324
-3.5 | 0.218 | 0.01492 | -0.129 | 14.623
-3 | 0.281 | 0.0148 | -0.13 | 18.951
-2.5 | 0.337 | 0.0136 | -0.129 | 24.756
-2 | 0.4 | 0.01349 | -0.13 | 29.65
-1.5 | 0.463 | 0.01349 | -0.131 | 34.31
-1 | 0.526 | 0.01354 | -0.132 | 38.866
-0.5 | 0.59 | 0.01367 | -0.134 | 43.152
0 | 0.656 | 0.01383 | -0.135 | 47.411
0.5 | 0.717 | 0.01405 | -0.135 | 51.04
1 | 0.779 | 0.01343 | -0.136 | 57.979
1.5 | 0.84 | 0.01365 | -0.136 | 61.532
2 | 0.9 | 0.01519 | -0.137 | 59.248
2.5 | 0.954 | 0.01558 | -0.137 | 61.26
3 | 1.01 | 0.016 | -0.137 | 63.115
3.5 | 1.064 | 0.01659 | -0.137 | 64.1
4 | 1.116 | 0.01715 | -0.137 | 65.052
4.5 | 1.164 | 0.01777 | -0.137 | 65.513
5 | 1.224 | 0.0234 | -0.138 | 52.311
5.5 | 1.27 | 0.02448 | -0.138 | 51.857
6 | 1.312 | 0.02561 | -0.138 | 51.226
6.5 | 1.112 | 0.04834 | -0.067 | 22.998
7 | 1.14 | 0.05218 | -0.063 | 21.854
7.5 | 1.163 | 0.05663 | -0.06 | 20.542
8 | 1.181 | 0.06123 | -0.058 | 19.291
8.5 | 1.193 | 0.0669 | -0.055 | 17.834
9 | 1.199 | 0.07329 | -0.053 | 16.355
9.5 | 1.196 | 0.07903 | -0.052 | 15.131
10 | 1.178 | 0.08719 | -0.053 | 13.516
10.5 | 1.15 | 0.09632 | -0.05 | 11.944
11 | 1.113 | 0.10549 | -0.05 | 10.547

## 8. Re 100k Mach 0.50 (1)
BIGFOIL.COM POLAR EXPORT
NACA64-613
NACA64-613 |  |  |  | Cl Max: | 1.346 | at alpha= | 20 | deg
JavaFoil+Calcfoil stall+Eppler ext transition |  |  |  | L/D Max: | 61.249 | at alpha= | 3.5 | deg
Re: | 100000 |  |  | Cd Min: | 0.01445 | at alpha= | 0 | deg
Mach: | 0.5 |  |  | Cl=0 at alpha= | -5.2909 | deg
|  |  |  | @ Cl=0.1, Cd= | 0.041342
|  |  |  | @ Cl=0.4, Cd= | 0.015242
|  |  |  | @ Cl=0.6, Cd= | 0.014821
alpha (deg) | Cl | Cd | Cm | Cl/Cd
-20 | -0.808 | 0.33189 | -0.064 | -2.436
-19.5 | -0.782 | 0.32116 | -0.065 | -2.434
-19 | -0.754 | 0.30835 | -0.065 | -2.447
-18.5 | -0.727 | 0.31605 | -0.065 | -2.302
-18 | -0.7 | 0.31124 | -0.066 | -2.25
-17.5 | -0.672 | 0.29649 | -0.064 | -2.267
-17 | -0.644 | 0.28581 | -0.063 | -2.254
-16.5 | -0.617 | 0.27339 | -0.063 | -2.257
-16 | -0.59 | 0.25809 | -0.063 | -2.285
-15.5 | -0.562 | 0.27498 | -0.064 | -2.045
-15 | -0.535 | 0.24849 | -0.064 | -2.154
-14.5 | -0.507 | 0.24408 | -0.061 | -2.077
-14 | -0.479 | 0.23542 | -0.06 | -2.035
-13.5 | -0.452 | 0.23159 | -0.06 | -1.951
-13 | -0.424 | 0.22547 | -0.06 | -1.883
-12.5 | -0.397 | 0.22232 | -0.061 | -1.786
-12 | -0.37 | 0.19625 | -0.061 | -1.884
-11.5 | -0.342 | 0.19324 | -0.062 | -1.771
-11 | -0.314 | 0.18757 | -0.056 | -1.674
-10.5 | -0.287 | 0.17246 | -0.056 | -1.662
-10 | -0.259 | 0.1854 | -0.056 | -1.397
-9.5 | -0.232 | 0.18274 | -0.057 | -1.267
-9 | -0.204 | 0.15337 | -0.052 | -1.329
-8.5 | -0.176 | 0.12226 | -0.051 | -1.443
-8 | -0.234 | 0.07686 | -0.054 | -3.043
-7.5 | -0.211 | 0.06503 | -0.057 | -3.252
-7 | -0.172 | 0.05925 | -0.059 | -2.911
-6.5 | -0.126 | 0.05394 | -0.06 | -2.338
-6 | -0.076 | 0.05007 | -0.061 | -1.51
-5.5 | -0.023 | 0.04682 | -0.062 | -0.484
-5 | 0.032 | 0.04409 | -0.064 | 0.718
-4.5 | 0.087 | 0.04179 | -0.067 | 2.077
-4 | 0.143 | 0.03986 | -0.07 | 3.577
-3.5 | 0.199 | 0.03745 | -0.077 | 5.324
-3 | 0.309 | 0.01556 | -0.144 | 19.868
-2.5 | 0.379 | 0.01538 | -0.145 | 24.621
-2 | 0.44 | 0.01498 | -0.142 | 29.347
-1.5 | 0.509 | 0.01489 | -0.144 | 34.198
-1 | 0.579 | 0.01495 | -0.145 | 38.713
-0.5 | 0.649 | 0.01452 | -0.147 | 44.731
0 | 0.732 | 0.01445 | -0.148 | 50.643
0.5 | 0.799 | 0.01589 | -0.149 | 50.325
1 | 0.866 | 0.01629 | -0.15 | 53.165
1.5 | 0.932 | 0.01675 | -0.15 | 55.632
2 | 0.996 | 0.01726 | -0.151 | 57.702
2.5 | 1.051 | 0.01785 | -0.151 | 58.888
3 | 1.109 | 0.01851 | -0.151 | 59.934
3.5 | 1.164 | 0.01901 | -0.15 | 61.249
4 | 1.216 | 0.01996 | -0.15 | 60.933
4.5 | 1.283 | 0.02652 | -0.152 | 48.357
5 | 1.325 | 0.02819 | -0.152 | 47.004
5.5 | 1.125 | 0.04596 | -0.069 | 24.473
6 | 1.145 | 0.05098 | -0.067 | 22.46
6.5 | 1.148 | 0.05605 | -0.063 | 20.488
7 | 1.111 | 0.06654 | -0.057 | 16.702
7.5 | 0.884 | 0.0879 | -0.051 | 10.052
8 | 0.717 | 0.14545 | -0.056 | 4.932
8.5 | 0.744 | 0.14993 | -0.056 | 4.96
9 | 0.771 | 0.16395 | -0.064 | 4.701
9.5 | 0.797 | 0.18357 | -0.063 | 4.34
10 | 0.823 | 0.18417 | -0.064 | 4.467
10.5 | 0.85 | 0.19388 | -0.072 | 4.385
11 | 0.876 | 0.20921 | -0.072 | 4.188
11.5 | 0.902 | 0.20486 | -0.072 | 4.402
12 | 0.929 | 0.21918 | -0.078 | 4.241
12.5 | 0.955 | 0.24071 | -0.079 | 3.968
13 | 0.981 | 0.24351 | -0.079 | 4.028
13.5 | 1.007 | 0.24967 | -0.081 | 4.033
14 | 1.034 | 0.2835 | -0.085 | 3.648
14.5 | 1.06 | 0.29113 | -0.085 | 3.64
15 | 1.085 | 0.29319 | -0.086 | 3.702
15.5 | 1.114 | 0.30207 | -0.091 | 3.687
16 | 1.139 | 0.30884 | -0.091 | 3.688
16.5 | 1.164 | 0.31252 | -0.091 | 3.724
17 | 1.19 | 0.32982 | -0.093 | 3.607
17.5 | 1.218 | 0.33564 | -0.096 | 3.628
18 | 1.243 | 0.33807 | -0.096 | 3.676
18.5 | 1.267 | 0.35626 | -0.096 | 3.557
19 | 1.293 | 0.35146 | -0.098 | 3.68
19.5 | 1.321 | 0.38509 | -0.101 | 3.431
20 | 1.346 | 0.40667 | -0.101 | 3.309

## 9. Re 250k Mach 0.00 (1)
BIGFOIL.COM POLAR EXPORT
NACA64-613
NACA64-613 |  |  |  | Cl Max: | 1.451 | at alpha= | 8.5 | deg
JavaFoil+Calcfoil stall+Eppler ext transition |  |  |  | L/D Max: | 107.165 | at alpha= | 4.5 | deg
Re: | 250000 |  |  | Cd Min: | 0.00938 | at alpha= | -2.5 | deg
Mach: | 0 |  |  | Cl=0 at alpha= | -5.3148 | deg
|  |  |  | @ Cl=0.1, Cd= | 0.011559
|  |  |  | @ Cl=0.4, Cd= | 0.0094958
|  |  |  | @ Cl=0.6, Cd= | 0.0097025
alpha (deg) | Cl | Cd | Cm | Cl/Cd
-20 | -0.483 | 0.24802 | -0.04 | -1.946
-19.5 | -0.499 | 0.23998 | -0.039 | -2.08
-19 | -0.515 | 0.21932 | -0.041 | -2.35
-18.5 | -0.531 | 0.20978 | -0.04 | -2.531
-18 | -0.546 | 0.19998 | -0.041 | -2.728
-17.5 | -0.559 | 0.17999 | -0.04 | -3.106
-17 | -0.571 | 0.17332 | -0.04 | -3.294
-16.5 | -0.581 | 0.16282 | -0.042 | -3.569
-16 | -0.589 | 0.1485 | -0.042 | -3.967
-15.5 | -0.594 | 0.14221 | -0.043 | -4.181
-15 | -0.597 | 0.13055 | -0.043 | -4.572
-14.5 | -0.595 | 0.12357 | -0.045 | -4.816
-14 | -0.588 | 0.11444 | -0.045 | -5.136
-13.5 | -0.577 | 0.10911 | -0.045 | -5.29
-13 | -0.563 | 0.10172 | -0.047 | -5.54
-12.5 | -0.546 | 0.09412 | -0.047 | -5.802
-12 | -0.525 | 0.08882 | -0.048 | -5.914
-11.5 | -0.499 | 0.08294 | -0.049 | -6.022
-11 | -0.47 | 0.07758 | -0.049 | -6.064
-10.5 | -0.439 | 0.07231 | -0.05 | -6.068
-10 | -0.405 | 0.06795 | -0.051 | -5.957
-9.5 | -0.368 | 0.06385 | -0.051 | -5.768
-9 | -0.33 | 0.0602 | -0.051 | -5.478
-8.5 | -0.29 | 0.05646 | -0.052 | -5.129
-8 | -0.248 | 0.0531 | -0.053 | -4.662
-7.5 | -0.204 | 0.04998 | -0.054 | -4.084
-7 | -0.159 | 0.04725 | -0.054 | -3.375
-6.5 | -0.114 | 0.04467 | -0.055 | -2.546
-6 | -0.067 | 0.04225 | -0.058 | -1.592
-5.5 | -0.02 | 0.04001 | -0.06 | -0.5
-5 | 0.034 | 0.0118 | -0.124 | 2.885
-4.5 | 0.093 | 0.01158 | -0.125 | 8.057
-4 | 0.153 | 0.0114 | -0.126 | 13.446
-3.5 | 0.214 | 0.01091 | -0.127 | 19.579
-3 | 0.274 | 0.01079 | -0.127 | 25.385
-2.5 | 0.334 | 0.00938 | -0.128 | 35.645
-2 | 0.395 | 0.00949 | -0.129 | 41.661
-1.5 | 0.455 | 0.00956 | -0.129 | 47.617
-1 | 0.515 | 0.00967 | -0.13 | 53.294
-0.5 | 0.575 | 0.00985 | -0.13 | 58.383
0 | 0.636 | 0.00949 | -0.131 | 67.008
0.5 | 0.695 | 0.00965 | -0.131 | 72.02
1 | 0.755 | 0.0098 | -0.132 | 76.979
1.5 | 0.814 | 0.00995 | -0.132 | 81.85
2 | 0.874 | 0.01011 | -0.133 | 86.46
2.5 | 0.929 | 0.01029 | -0.133 | 90.217
3 | 0.986 | 0.01048 | -0.134 | 94.017
3.5 | 1.042 | 0.01077 | -0.134 | 96.81
4 | 1.098 | 0.01104 | -0.135 | 99.417
4.5 | 1.151 | 0.01074 | -0.135 | 107.165
5 | 1.199 | 0.0184 | -0.135 | 65.169
5.5 | 1.247 | 0.01918 | -0.135 | 65.003
6 | 1.292 | 0.02001 | -0.135 | 64.548
6.5 | 1.334 | 0.02094 | -0.136 | 63.686
7 | 1.371 | 0.02194 | -0.136 | 62.496
7.5 | 1.402 | 0.02297 | -0.136 | 61.042
8 | 1.429 | 0.02405 | -0.136 | 59.439
8.5 | 1.451 | 0.02506 | -0.135 | 57.886
9 | 1.211 | 0.0612 | -0.063 | 19.791
9.5 | 1.222 | 0.06622 | -0.06 | 18.457
10 | 1.225 | 0.07072 | -0.057 | 17.317
10.5 | 1.223 | 0.07601 | -0.059 | 16.088
11 | 1.214 | 0.0813 | -0.057 | 14.938
11.5 | 1.202 | 0.08778 | -0.058 | 13.693
12 | 1.183 | 0.09383 | -0.054 | 12.606
12.5 | 1.16 | 0.10212 | -0.054 | 11.363
13 | 1.134 | 0.10787 | -0.054 | 10.512
13.5 | 1.104 | 0.11667 | -0.052 | 9.461

## 10. Re 250k Mach 0.10 (1)
BIGFOIL.COM POLAR EXPORT
NACA64-613
NACA64-613 |  |  |  | Cl Max: | 1.431 | at alpha= | 8 | deg
JavaFoil+Calcfoil stall+Eppler ext transition |  |  |  | L/D Max: | 107.255 | at alpha= | 4.5 | deg
Re: | 250000 |  |  | Cd Min: | 0.00938 | at alpha= | -2.5 | deg
Mach: | 0.1 |  |  | Cl=0 at alpha= | -5.3148 | deg
|  |  |  | @ Cl=0.1, Cd= | 0.011601
|  |  |  | @ Cl=0.4, Cd= | 0.0094934
|  |  |  | @ Cl=0.6, Cd= | 0.0097554
alpha (deg) | Cl | Cd | Cm | Cl/Cd
-19.5 | -0.455 | 0.24514 | -0.039 | -1.856
-19 | -0.474 | 0.23369 | -0.041 | -2.029
-18.5 | -0.493 | 0.21903 | -0.041 | -2.249
-18 | -0.51 | 0.20355 | -0.041 | -2.507
-17.5 | -0.527 | 0.18483 | -0.041 | -2.851
-17 | -0.542 | 0.17867 | -0.04 | -3.034
-16.5 | -0.556 | 0.16549 | -0.041 | -3.357
-16 | -0.567 | 0.15431 | -0.042 | -3.673
-15.5 | -0.575 | 0.14686 | -0.042 | -3.918
-15 | -0.581 | 0.1334 | -0.043 | -4.355
-14.5 | -0.582 | 0.1264 | -0.044 | -4.604
-14 | -0.577 | 0.11806 | -0.044 | -4.888
-13.5 | -0.569 | 0.10916 | -0.045 | -5.211
-13 | -0.557 | 0.10254 | -0.046 | -5.432
-12.5 | -0.541 | 0.09439 | -0.047 | -5.735
-12 | -0.522 | 0.08953 | -0.048 | -5.832
-11.5 | -0.497 | 0.08331 | -0.049 | -5.97
-11 | -0.469 | 0.0788 | -0.049 | -5.955
-10.5 | -0.438 | 0.07319 | -0.05 | -5.988
-10 | -0.405 | 0.06837 | -0.051 | -5.92
-9.5 | -0.369 | 0.06457 | -0.051 | -5.711
-9 | -0.33 | 0.06034 | -0.051 | -5.475
-8.5 | -0.29 | 0.05664 | -0.052 | -5.124
-8 | -0.248 | 0.05316 | -0.053 | -4.672
-7.5 | -0.205 | 0.05022 | -0.054 | -4.08
-7 | -0.16 | 0.04743 | -0.055 | -3.376
-6.5 | -0.114 | 0.0448 | -0.055 | -2.55
-6 | -0.068 | 0.04217 | -0.059 | -1.603
-5.5 | -0.02 | 0.04009 | -0.06 | -0.501
-5 | 0.034 | 0.01184 | -0.124 | 2.888
-4.5 | 0.094 | 0.01162 | -0.125 | 8.067
-4 | 0.154 | 0.01143 | -0.126 | 13.472
-3.5 | 0.215 | 0.0113 | -0.127 | 19.004
-3 | 0.275 | 0.01082 | -0.128 | 25.451
-2.5 | 0.336 | 0.00938 | -0.129 | 35.833
-2 | 0.397 | 0.00949 | -0.129 | 41.868
-1.5 | 0.458 | 0.00956 | -0.13 | 47.854
-1 | 0.518 | 0.00975 | -0.13 | 53.114
-0.5 | 0.578 | 0.00986 | -0.131 | 58.62
0 | 0.639 | 0.00957 | -0.132 | 66.801
0.5 | 0.699 | 0.00965 | -0.132 | 72.356
1 | 0.759 | 0.00984 | -0.133 | 77.125
1.5 | 0.818 | 0.00996 | -0.133 | 82.138
2 | 0.878 | 0.01015 | -0.134 | 86.531
2.5 | 0.933 | 0.01035 | -0.134 | 90.117
3 | 0.991 | 0.01059 | -0.134 | 93.53
3.5 | 1.047 | 0.01081 | -0.135 | 96.899
4 | 1.103 | 0.01107 | -0.135 | 99.596
4.5 | 1.156 | 0.01078 | -0.136 | 107.255
5 | 1.204 | 0.01852 | -0.136 | 65.022
5.5 | 1.252 | 0.01932 | -0.136 | 64.792
6 | 1.296 | 0.0202 | -0.136 | 64.19
6.5 | 1.338 | 0.02112 | -0.136 | 63.356
7 | 1.375 | 0.02215 | -0.136 | 62.067
7.5 | 1.405 | 0.02326 | -0.136 | 60.416
8 | 1.431 | 0.02431 | -0.136 | 58.866
8.5 | 1.198 | 0.05679 | -0.069 | 21.103
9 | 1.21 | 0.06168 | -0.061 | 19.619
9.5 | 1.22 | 0.06605 | -0.059 | 18.473
10 | 1.221 | 0.07096 | -0.059 | 17.21
10.5 | 1.215 | 0.07584 | -0.057 | 16.026
11 | 1.205 | 0.08137 | -0.058 | 14.804
11.5 | 1.188 | 0.0878 | -0.057 | 13.526
12 | 1.165 | 0.09572 | -0.056 | 12.176
12.5 | 1.138 | 0.1042 | -0.053 | 10.921
13 | 1.107 | 0.11138 | -0.053 | 9.939

## 11. Re 250k Mach 0.25 (1)
BIGFOIL.COM POLAR EXPORT
NACA64-613
NACA64-613 |  |  |  | Cl Max: | 1.418 | at alpha= | 7.5 | deg
JavaFoil+Calcfoil stall+Eppler ext transition |  |  |  | L/D Max: | 106.705 | at alpha= | 4.5 | deg
Re: | 250000 |  |  | Cd Min: | 0.00957 | at alpha= | -2.5 | deg
Mach: | 0.25 |  |  | Cl=0 at alpha= | -5.3125 | deg
|  |  |  | @ Cl=0.1, Cd= | 0.011826
|  |  |  | @ Cl=0.4, Cd= | 0.0096224
|  |  |  | @ Cl=0.6, Cd= | 0.010024
alpha (deg) | Cl | Cd | Cm | Cl/Cd
-18 | -0.122 | 0.353 | -0.04 | -0.347
-17.5 | -0.21 | 0.35481 | -0.039 | -0.592
-17 | -0.268 | 0.28052 | -0.039 | -0.956
-16.5 | -0.319 | 0.24622 | -0.041 | -1.295
-16 | -0.364 | 0.21726 | -0.042 | -1.675
-15.5 | -0.404 | 0.18772 | -0.041 | -2.152
-15 | -0.439 | 0.1645 | -0.042 | -2.667
-14.5 | -0.466 | 0.14975 | -0.043 | -3.109
-14 | -0.483 | 0.135 | -0.044 | -3.579
-13.5 | -0.495 | 0.12586 | -0.044 | -3.931
-13 | -0.5 | 0.11488 | -0.044 | -4.354
-12.5 | -0.5 | 0.1059 | -0.047 | -4.718
-12 | -0.493 | 0.0974 | -0.048 | -5.059
-11.5 | -0.477 | 0.08831 | -0.048 | -5.404
-11 | -0.456 | 0.08234 | -0.05 | -5.542
-10.5 | -0.431 | 0.07679 | -0.051 | -5.615
-10 | -0.402 | 0.07099 | -0.051 | -5.66
-9.5 | -0.369 | 0.06677 | -0.052 | -5.525
-9 | -0.333 | 0.06162 | -0.053 | -5.399
-8.5 | -0.294 | 0.05813 | -0.053 | -5.051
-8 | -0.252 | 0.05432 | -0.054 | -4.644
-7.5 | -0.209 | 0.051 | -0.055 | -4.093
-7 | -0.163 | 0.04809 | -0.055 | -3.399
-6.5 | -0.117 | 0.04523 | -0.057 | -2.584
-6 | -0.069 | 0.04278 | -0.057 | -1.617
-5.5 | -0.021 | 0.04054 | -0.061 | -0.508
-5 | 0.035 | 0.01208 | -0.127 | 2.894
-4.5 | 0.096 | 0.01184 | -0.128 | 8.102
-4 | 0.158 | 0.01162 | -0.129 | 13.562
-3.5 | 0.22 | 0.01147 | -0.13 | 19.177
-3 | 0.283 | 0.01136 | -0.131 | 24.868
-2.5 | 0.345 | 0.00957 | -0.132 | 36.071
-2 | 0.408 | 0.00963 | -0.133 | 42.378
-1.5 | 0.47 | 0.00972 | -0.133 | 48.378
-1 | 0.532 | 0.00985 | -0.134 | 54.037
-0.5 | 0.594 | 0.01006 | -0.135 | 59.014
0 | 0.656 | 0.00969 | -0.135 | 67.697
0.5 | 0.718 | 0.00987 | -0.136 | 72.709
1 | 0.779 | 0.00999 | -0.136 | 78.046
1.5 | 0.841 | 0.01018 | -0.137 | 82.627
2 | 0.902 | 0.01039 | -0.137 | 86.876
2.5 | 0.958 | 0.01058 | -0.138 | 90.579
3 | 1.017 | 0.01081 | -0.138 | 94.092
3.5 | 1.075 | 0.01106 | -0.139 | 97.195
4 | 1.132 | 0.0108 | -0.139 | 104.796
4.5 | 1.185 | 0.01111 | -0.14 | 106.705
5 | 1.232 | 0.01929 | -0.139 | 63.858
5.5 | 1.278 | 0.0202 | -0.139 | 63.278
6 | 1.321 | 0.02114 | -0.139 | 62.488
6.5 | 1.36 | 0.02224 | -0.139 | 61.175
7 | 1.393 | 0.02339 | -0.139 | 59.585
7.5 | 1.418 | 0.02468 | -0.139 | 57.479
8 | 1.187 | 0.05461 | -0.071 | 21.738
8.5 | 1.195 | 0.05981 | -0.062 | 19.979
9 | 1.2 | 0.06456 | -0.059 | 18.589
9.5 | 1.197 | 0.06989 | -0.057 | 17.125
10 | 1.18 | 0.07532 | -0.058 | 15.663
10.5 | 1.151 | 0.0835 | -0.055 | 13.787
11 | 1.113 | 0.08939 | -0.055 | 12.455
11.5 | 1.065 | 0.09703 | -0.053 | 10.979
12 | 1.008 | 0.10755 | -0.05 | 9.372
12.5 | 0.942 | 0.12032 | -0.051 | 7.833

## 12. Re 250k Mach 0.50 (1)
BIGFOIL.COM POLAR EXPORT
NACA64-613
NACA64-613 |  |  |  | Cl Max: | 1.389 | at alpha= | 6 | deg
JavaFoil+Calcfoil stall+Eppler ext transition |  |  |  | L/D Max: | 98.74 | at alpha= | 3 | deg
Re: | 250000 |  |  | Cd Min: | 0.01001 | at alpha= | -1 | deg
Mach: | 0.5 |  |  | Cl=0 at alpha= | -5.2909 | deg
|  |  |  | @ Cl=0.1, Cd= | 0.033959
|  |  |  | @ Cl=0.4, Cd= | 0.01169
|  |  |  | @ Cl=0.6, Cd= | 0.010023
alpha (deg) | Cl | Cd | Cm | Cl/Cd
-20 | -0.809 | 0.26433 | -0.065 | -3.059
-19.5 | -0.782 | 0.25284 | -0.065 | -3.091
-19 | -0.755 | 0.24169 | -0.065 | -3.122
-18.5 | -0.727 | 0.23419 | -0.065 | -3.106
-18 | -0.7 | 0.22943 | -0.066 | -3.053
-17.5 | -0.673 | 0.22859 | -0.065 | -2.942
-17 | -0.644 | 0.21321 | -0.063 | -3.022
-16.5 | -0.617 | 0.20935 | -0.063 | -2.947
-16 | -0.59 | 0.1975 | -0.063 | -2.986
-15.5 | -0.562 | 0.20509 | -0.064 | -2.743
-15 | -0.535 | 0.18844 | -0.064 | -2.841
-14.5 | -0.507 | 0.18215 | -0.061 | -2.783
-14 | -0.479 | 0.18122 | -0.06 | -2.644
-13.5 | -0.452 | 0.17738 | -0.06 | -2.548
-13 | -0.424 | 0.17182 | -0.061 | -2.471
-12.5 | -0.397 | 0.16865 | -0.061 | -2.354
-12 | -0.37 | 0.153 | -0.062 | -2.416
-11.5 | -0.342 | 0.15009 | -0.062 | -2.28
-11 | -0.314 | 0.1449 | -0.056 | -2.167
-10.5 | -0.287 | 0.13099 | -0.057 | -2.188
-10 | -0.259 | 0.13662 | -0.057 | -1.897
-9.5 | -0.232 | 0.13393 | -0.057 | -1.729
-9 | -0.204 | 0.11919 | -0.054 | -1.711
-8.5 | -0.176 | 0.0962 | -0.053 | -1.834
-8 | -0.234 | 0.06564 | -0.057 | -3.565
-7.5 | -0.212 | 0.05732 | -0.058 | -3.69
-7 | -0.172 | 0.05197 | -0.059 | -3.319
-6.5 | -0.126 | 0.04819 | -0.061 | -2.617
-6 | -0.076 | 0.04495 | -0.062 | -1.683
-5.5 | -0.023 | 0.04225 | -0.064 | -0.537
-5 | 0.032 | 0.03988 | -0.067 | 0.794
-4.5 | 0.087 | 0.03775 | -0.071 | 2.304
-4 | 0.173 | 0.01267 | -0.143 | 13.674
-3.5 | 0.242 | 0.01241 | -0.144 | 19.501
-3 | 0.312 | 0.01221 | -0.145 | 25.51
-2.5 | 0.382 | 0.01209 | -0.146 | 31.563
-2 | 0.454 | 0.01049 | -0.148 | 43.326
-1.5 | 0.525 | 0.01015 | -0.149 | 51.706
-1 | 0.594 | 0.01001 | -0.15 | 59.383
-0.5 | 0.664 | 0.01016 | -0.15 | 65.292
0 | 0.733 | 0.01045 | -0.151 | 70.192
0.5 | 0.802 | 0.01061 | -0.152 | 75.589
1 | 0.871 | 0.01087 | -0.152 | 80.122
1.5 | 0.94 | 0.01114 | -0.153 | 84.401
2 | 1.009 | 0.01087 | -0.153 | 92.823
2.5 | 1.068 | 0.01116 | -0.154 | 95.728
3 | 1.132 | 0.01146 | -0.154 | 98.74
3.5 | 1.193 | 0.01324 | -0.155 | 90.067
4 | 1.25 | 0.01373 | -0.155 | 91.081
4.5 | 1.292 | 0.022 | -0.154 | 58.717
5 | 1.335 | 0.02335 | -0.154 | 57.162
5.5 | 1.369 | 0.02485 | -0.154 | 55.073
6 | 1.389 | 0.02664 | -0.153 | 52.125
6.5 | 1.15 | 0.0498 | -0.069 | 23.088
7 | 1.112 | 0.05717 | -0.059 | 19.447
7.5 | 0.884 | 0.07231 | -0.054 | 12.222
8 | 0.717 | 0.10839 | -0.056 | 6.619
8.5 | 0.744 | 0.11159 | -0.057 | 6.664
9 | 0.771 | 0.12286 | -0.065 | 6.274
9.5 | 0.797 | 0.13614 | -0.064 | 5.852
10 | 0.823 | 0.13528 | -0.064 | 6.081
10.5 | 0.85 | 0.14761 | -0.072 | 5.76
11 | 0.876 | 0.15122 | -0.072 | 5.794

## 13. Re 500k Mach 0.00 (1)
BIGFOIL.COM POLAR EXPORT
NACA64-613
NACA64-613 |  |  |  | Cl Max: | 1.486 | at alpha= | 9.5 | deg
JavaFoil+Calcfoil stall+Eppler ext transition |  |  |  | L/D Max: | 127.566 | at alpha= | 4.5 | deg
Re: | 500000 |  |  | Cd Min: | 0.00751 | at alpha= | -2.5 | deg
Mach: | 0 |  |  | Cl=0 at alpha= | -5.2881 | deg
|  |  |  | @ Cl=0.1, Cd= | 0.009404
|  |  |  | @ Cl=0.4, Cd= | 0.0076267
|  |  |  | @ Cl=0.6, Cd= | 0.0080115
alpha (deg) | Cl | Cd | Cm | Cl/Cd
-20 | -0.483 | 0.21998 | -0.043 | -2.196
-19.5 | -0.5 | 0.21307 | -0.043 | -2.345
-19 | -0.516 | 0.19929 | -0.043 | -2.588
-18.5 | -0.531 | 0.19024 | -0.044 | -2.793
-18 | -0.546 | 0.1778 | -0.044 | -3.071
-17.5 | -0.559 | 0.16324 | -0.043 | -3.427
-17 | -0.571 | 0.15373 | -0.042 | -3.716
-16.5 | -0.582 | 0.14486 | -0.044 | -4.015
-16 | -0.589 | 0.13501 | -0.044 | -4.366
-15.5 | -0.595 | 0.12915 | -0.046 | -4.607
-15 | -0.597 | 0.11921 | -0.046 | -5.011
-14.5 | -0.596 | 0.11298 | -0.047 | -5.272
-14 | -0.588 | 0.10611 | -0.047 | -5.544
-13.5 | -0.578 | 0.10046 | -0.048 | -5.75
-13 | -0.564 | 0.09288 | -0.049 | -6.072
-12.5 | -0.547 | 0.08751 | -0.05 | -6.245
-12 | -0.526 | 0.0822 | -0.05 | -6.396
-11.5 | -0.5 | 0.07759 | -0.051 | -6.443
-11 | -0.471 | 0.07303 | -0.052 | -6.448
-10.5 | -0.439 | 0.06812 | -0.052 | -6.448
-10 | -0.405 | 0.06422 | -0.054 | -6.31
-9.5 | -0.369 | 0.06024 | -0.053 | -6.119
-9 | -0.33 | 0.05689 | -0.053 | -5.801
-8.5 | -0.29 | 0.05331 | -0.055 | -5.438
-8 | -0.248 | 0.05029 | -0.055 | -4.925
-7.5 | -0.205 | 0.04727 | -0.058 | -4.327
-7 | -0.16 | 0.0446 | -0.059 | -3.583
-6.5 | -0.114 | 0.04143 | -0.065 | -2.761
-6 | -0.083 | 0.01041 | -0.122 | -7.925
-5.5 | -0.025 | 0.01015 | -0.123 | -2.423
-5 | 0.034 | 0.00994 | -0.124 | 3.449
-4.5 | 0.094 | 0.00942 | -0.125 | 9.963
-4 | 0.154 | 0.00926 | -0.126 | 16.612
-3.5 | 0.214 | 0.00927 | -0.127 | 23.079
-3 | 0.274 | 0.00924 | -0.127 | 29.656
-2.5 | 0.334 | 0.00751 | -0.128 | 44.518
-2 | 0.395 | 0.00762 | -0.129 | 51.863
-1.5 | 0.455 | 0.0077 | -0.129 | 59.099
-1 | 0.515 | 0.00783 | -0.13 | 65.849
-0.5 | 0.575 | 0.00795 | -0.13 | 72.356
0 | 0.636 | 0.0081 | -0.131 | 78.471
0.5 | 0.696 | 0.00825 | -0.131 | 84.316
1 | 0.756 | 0.00841 | -0.132 | 89.79
1.5 | 0.815 | 0.00804 | -0.132 | 101.288
2 | 0.874 | 0.00814 | -0.133 | 107.328
2.5 | 0.929 | 0.0083 | -0.133 | 111.898
3 | 0.986 | 0.00846 | -0.134 | 116.512
3.5 | 1.042 | 0.00862 | -0.134 | 120.928
4 | 1.098 | 0.00883 | -0.135 | 124.42
4.5 | 1.152 | 0.00903 | -0.135 | 127.566
5 | 1.202 | 0.01431 | -0.136 | 83.965
5.5 | 1.251 | 0.0167 | -0.136 | 74.871
6 | 1.297 | 0.01747 | -0.136 | 74.204
6.5 | 1.34 | 0.01826 | -0.136 | 73.354
7 | 1.378 | 0.01911 | -0.136 | 72.078
7.5 | 1.41 | 0.01999 | -0.136 | 70.549
8 | 1.437 | 0.02097 | -0.136 | 68.539
8.5 | 1.46 | 0.02204 | -0.136 | 66.233
9 | 1.476 | 0.0233 | -0.136 | 63.346
9.5 | 1.486 | 0.02456 | -0.136 | 60.507
10 | 1.484 | 0.02566 | -0.136 | 57.828
10.5 | 1.474 | 0.02742 | -0.135 | 53.756
11 | 1.224 | 0.07403 | -0.075 | 16.54
11.5 | 1.211 | 0.07946 | -0.075 | 15.24
12 | 1.186 | 0.08663 | -0.065 | 13.695
12.5 | 1.163 | 0.09317 | -0.063 | 12.486
13 | 1.137 | 0.09887 | -0.063 | 11.496
13.5 | 1.106 | 0.10582 | -0.06 | 10.45
14 | 1.073 | 0.11595 | -0.06 | 9.255
14.5 | 1.038 | 0.12428 | -0.06 | 8.352

## 14. Re 500k Mach 0.10 (1)
BIGFOIL.COM POLAR EXPORT
NACA64-613
NACA64-613 |  |  |  | Cl Max: | 1.483 | at alpha= | 9.5 | deg
JavaFoil+Calcfoil stall+Eppler ext transition |  |  |  | L/D Max: | 127.849 | at alpha= | 4.5 | deg
Re: | 500000 |  |  | Cd Min: | 0.00751 | at alpha= | -2.5 | deg
Mach: | 0.1 |  |  | Cl=0 at alpha= | -5.2881 | deg
|  |  |  | @ Cl=0.1, Cd= | 0.0097208
|  |  |  | @ Cl=0.4, Cd= | 0.0076239
|  |  |  | @ Cl=0.6, Cd= | 0.0080077
alpha (deg) | Cl | Cd | Cm | Cl/Cd
-19.5 | -0.455 | 0.22068 | -0.042 | -2.063
-19 | -0.474 | 0.20197 | -0.043 | -2.349
-18.5 | -0.493 | 0.19102 | -0.043 | -2.58
-18 | -0.511 | 0.18405 | -0.044 | -2.775
-17.5 | -0.527 | 0.1707 | -0.044 | -3.089
-17 | -0.542 | 0.15993 | -0.042 | -3.391
-16.5 | -0.556 | 0.15089 | -0.043 | -3.684
-16 | -0.567 | 0.14116 | -0.045 | -4.018
-15.5 | -0.576 | 0.13194 | -0.045 | -4.364
-15 | -0.581 | 0.12232 | -0.045 | -4.752
-14.5 | -0.582 | 0.11406 | -0.047 | -5.105
-14 | -0.578 | 0.10831 | -0.047 | -5.332
-13.5 | -0.569 | 0.10258 | -0.048 | -5.551
-13 | -0.557 | 0.09419 | -0.049 | -5.918
-12.5 | -0.542 | 0.0882 | -0.049 | -6.143
-12 | -0.523 | 0.08355 | -0.051 | -6.255
-11.5 | -0.498 | 0.07868 | -0.051 | -6.327
-11 | -0.47 | 0.07316 | -0.052 | -6.419
-10.5 | -0.439 | 0.06876 | -0.053 | -6.38
-10 | -0.405 | 0.06428 | -0.053 | -6.302
-9.5 | -0.369 | 0.06054 | -0.054 | -6.096
-9 | -0.331 | 0.05713 | -0.053 | -5.788
-8.5 | -0.29 | 0.05356 | -0.054 | -5.423
-8 | -0.249 | 0.05021 | -0.057 | -4.954
-7.5 | -0.205 | 0.04742 | -0.058 | -4.328
-7 | -0.16 | 0.04473 | -0.059 | -3.587
-6.5 | -0.115 | 0.04181 | -0.063 | -2.744
-6 | -0.083 | 0.01049 | -0.123 | -7.898
-5.5 | -0.025 | 0.01019 | -0.124 | -2.424
-5 | 0.034 | 0.00998 | -0.125 | 3.449
-4.5 | 0.094 | 0.00977 | -0.126 | 9.648
-4 | 0.155 | 0.00927 | -0.127 | 16.672
-3.5 | 0.215 | 0.00934 | -0.127 | 23.012
-3 | 0.275 | 0.00923 | -0.128 | 29.854
-2.5 | 0.336 | 0.00751 | -0.129 | 44.761
-2 | 0.397 | 0.00762 | -0.129 | 52.107
-1.5 | 0.458 | 0.0077 | -0.13 | 59.401
-1 | 0.518 | 0.00783 | -0.131 | 66.167
-0.5 | 0.578 | 0.00795 | -0.131 | 72.687
0 | 0.639 | 0.00811 | -0.132 | 78.81
0.5 | 0.699 | 0.00826 | -0.132 | 84.628
1 | 0.759 | 0.00843 | -0.133 | 90.097
1.5 | 0.819 | 0.00805 | -0.133 | 101.671
2 | 0.879 | 0.00821 | -0.134 | 107.014
2.5 | 0.933 | 0.00832 | -0.134 | 112.244
3 | 0.991 | 0.00851 | -0.135 | 116.381
3.5 | 1.048 | 0.00868 | -0.135 | 120.749
4 | 1.103 | 0.00885 | -0.135 | 124.693
4.5 | 1.157 | 0.00905 | -0.136 | 127.849
5 | 1.207 | 0.01444 | -0.136 | 83.586
5.5 | 1.256 | 0.01683 | -0.136 | 74.631
6 | 1.302 | 0.0176 | -0.137 | 73.947
6.5 | 1.344 | 0.01841 | -0.137 | 73.012
7 | 1.382 | 0.01929 | -0.137 | 71.611
7.5 | 1.413 | 0.02026 | -0.137 | 69.76
8 | 1.44 | 0.02123 | -0.137 | 67.804
8.5 | 1.46 | 0.02228 | -0.137 | 65.53
9 | 1.475 | 0.02359 | -0.137 | 62.527
9.5 | 1.483 | 0.02487 | -0.137 | 59.609
10 | 1.478 | 0.02637 | -0.136 | 56.038
10.5 | 1.454 | 0.0283 | -0.135 | 51.377
11 | 1.216 | 0.0744 | -0.078 | 16.347
11.5 | 1.192 | 0.08144 | -0.068 | 14.641
12 | 1.169 | 0.08688 | -0.066 | 13.456
12.5 | 1.14 | 0.09401 | -0.061 | 12.126
13 | 1.109 | 0.10021 | -0.061 | 11.066
13.5 | 1.074 | 0.10683 | -0.061 | 10.055
14 | 1.036 | 0.11836 | -0.058 | 8.752
14.5 | 0.996 | 0.12794 | -0.059 | 7.787

## 15. Re 500k Mach 0.25 (1)
BIGFOIL.COM POLAR EXPORT
NACA64-613
NACA64-613 |  |  |  | Cl Max: | 1.456 | at alpha= | 9 | deg
JavaFoil+Calcfoil stall+Eppler ext transition |  |  |  | L/D Max: | 127.543 | at alpha= | 4.5 | deg
Re: | 500000 |  |  | Cd Min: | 0.0076 | at alpha= | -2.5 | deg
Mach: | 0.25 |  |  | Cl=0 at alpha= | -5.2917 | deg
|  |  |  | @ Cl=0.1, Cd= | 0.0099384
|  |  |  | @ Cl=0.4, Cd= | 0.0077222
|  |  |  | @ Cl=0.6, Cd= | 0.0081314
alpha (deg) | Cl | Cd | Cm | Cl/Cd
-18 | -0.123 | 0.23723 | -0.045 | -0.517
-17.5 | -0.21 | 0.28537 | -0.044 | -0.736
-17 | -0.269 | 0.25186 | -0.044 | -1.066
-16.5 | -0.319 | 0.20353 | -0.044 | -1.568
-16 | -0.364 | 0.17861 | -0.045 | -2.039
-15.5 | -0.404 | 0.16261 | -0.043 | -2.485
-15 | -0.439 | 0.14224 | -0.043 | -3.085
-14.5 | -0.466 | 0.13203 | -0.045 | -3.528
-14 | -0.483 | 0.12039 | -0.045 | -4.015
-13.5 | -0.495 | 0.11179 | -0.046 | -4.427
-13 | -0.5 | 0.10379 | -0.047 | -4.822
-12.5 | -0.5 | 0.09721 | -0.049 | -5.144
-12 | -0.493 | 0.08831 | -0.05 | -5.583
-11.5 | -0.478 | 0.08203 | -0.051 | -5.823
-11 | -0.457 | 0.07686 | -0.052 | -5.943
-10.5 | -0.432 | 0.07146 | -0.053 | -6.039
-10 | -0.402 | 0.06656 | -0.054 | -6.042
-9.5 | -0.369 | 0.06224 | -0.054 | -5.932
-9 | -0.333 | 0.05816 | -0.055 | -5.724
-8.5 | -0.294 | 0.05479 | -0.054 | -5.362
-8 | -0.252 | 0.05115 | -0.056 | -4.935
-7.5 | -0.209 | 0.04799 | -0.059 | -4.355
-7 | -0.164 | 0.04537 | -0.059 | -3.609
-6.5 | -0.117 | 0.04266 | -0.061 | -2.745
-6 | -0.069 | 0.04004 | -0.066 | -1.735
-5.5 | -0.025 | 0.01042 | -0.127 | -2.424
-5 | 0.035 | 0.01018 | -0.128 | 3.454
-4.5 | 0.096 | 0.00995 | -0.129 | 9.695
-4 | 0.158 | 0.00977 | -0.13 | 16.226
-3.5 | 0.221 | 0.00928 | -0.131 | 23.792
-3 | 0.283 | 0.00942 | -0.132 | 30.024
-2.5 | 0.345 | 0.0076 | -0.132 | 45.413
-2 | 0.408 | 0.00774 | -0.133 | 52.749
-1.5 | 0.47 | 0.00783 | -0.134 | 60.044
-1 | 0.532 | 0.00797 | -0.134 | 66.751
-0.5 | 0.594 | 0.00812 | -0.135 | 73.186
0 | 0.657 | 0.00824 | -0.135 | 79.664
0.5 | 0.718 | 0.00841 | -0.136 | 85.474
1 | 0.78 | 0.00809 | -0.136 | 96.392
1.5 | 0.841 | 0.00822 | -0.137 | 102.395
2 | 0.903 | 0.00836 | -0.137 | 108.031
2.5 | 0.959 | 0.00852 | -0.138 | 112.586
3 | 1.018 | 0.00866 | -0.138 | 117.475
3.5 | 1.075 | 0.00885 | -0.139 | 121.481
4 | 1.132 | 0.00907 | -0.139 | 124.785
4.5 | 1.187 | 0.0093 | -0.14 | 127.543
5 | 1.236 | 0.0168 | -0.14 | 73.546
5.5 | 1.283 | 0.01759 | -0.14 | 72.945
6 | 1.327 | 0.01844 | -0.14 | 71.993
6.5 | 1.367 | 0.01936 | -0.14 | 70.638
7 | 1.401 | 0.02038 | -0.14 | 68.753
7.5 | 1.427 | 0.0215 | -0.14 | 66.336
8 | 1.445 | 0.02269 | -0.14 | 63.692
8.5 | 1.455 | 0.02409 | -0.14 | 60.423
9 | 1.456 | 0.02543 | -0.14 | 57.279
9.5 | 1.201 | 0.06447 | -0.068 | 18.631
10 | 1.184 | 0.06938 | -0.07 | 17.072
10.5 | 1.153 | 0.07634 | -0.062 | 15.107
11 | 1.115 | 0.08192 | -0.062 | 13.616
11.5 | 1.067 | 0.08819 | -0.06 | 12.099
12 | 1.009 | 0.10043 | -0.057 | 10.049
12.5 | 0.944 | 0.10824 | -0.058 | 8.717
13 | 0.87 | 0.11949 | -0.054 | 7.28
13.5 | 0.79 | 0.12744 | -0.052 | 6.2
14 | 0.705 | 0.14559 | -0.049 | 4.843

## 16. Re 500k Mach 0.50 (1)
BIGFOIL.COM POLAR EXPORT
NACA64-613
NACA64-613 |  |  |  | Cl Max: | 1.397 | at alpha= | 6 | deg
JavaFoil+Calcfoil stall+Eppler ext transition |  |  |  | L/D Max: | 130.979 | at alpha= | 4 | deg
Re: | 500000 |  |  | Cd Min: | 0.00826 | at alpha= | -2 | deg
Mach: | 0.5 |  |  | Cl=0 at alpha= | -5.3115 | deg
|  |  |  | @ Cl=0.1, Cd= | 0.010962
|  |  |  | @ Cl=0.4, Cd= | 0.0097067
|  |  |  | @ Cl=0.6, Cd= | 0.0085816
alpha (deg) | Cl | Cd | Cm | Cl/Cd
-20 | -0.809 | 0.22261 | -0.065 | -3.633
-19.5 | -0.782 | 0.21439 | -0.065 | -3.646
-19 | -0.755 | 0.20618 | -0.065 | -3.66
-18.5 | -0.728 | 0.19905 | -0.066 | -3.655
-18 | -0.7 | 0.19434 | -0.066 | -3.604
-17.5 | -0.673 | 0.19965 | -0.066 | -3.371
-17 | -0.644 | 0.18226 | -0.063 | -3.536
-16.5 | -0.617 | 0.17518 | -0.063 | -3.522
-16 | -0.59 | 0.16966 | -0.064 | -3.477
-15.5 | -0.563 | 0.17298 | -0.064 | -3.252
-15 | -0.535 | 0.16091 | -0.064 | -3.327
-14.5 | -0.507 | 0.15386 | -0.062 | -3.296
-14 | -0.479 | 0.14997 | -0.06 | -3.196
-13.5 | -0.452 | 0.15044 | -0.061 | -3.004
-13 | -0.425 | 0.14501 | -0.061 | -2.928
-12.5 | -0.397 | 0.14184 | -0.061 | -2.8
-12 | -0.37 | 0.12753 | -0.062 | -2.899
-11.5 | -0.342 | 0.12466 | -0.062 | -2.746
-11 | -0.314 | 0.12066 | -0.057 | -2.603
-10.5 | -0.287 | 0.11226 | -0.057 | -2.554
-10 | -0.259 | 0.11408 | -0.057 | -2.272
-9.5 | -0.232 | 0.11137 | -0.058 | -2.08
-9 | -0.204 | 0.10022 | -0.057 | -2.036
-8.5 | -0.177 | 0.06997 | -0.055 | -2.522
-8 | -0.234 | 0.05963 | -0.059 | -3.927
-7.5 | -0.212 | 0.05287 | -0.06 | -4.002
-7 | -0.173 | 0.04865 | -0.061 | -3.547
-6.5 | -0.126 | 0.04512 | -0.062 | -2.797
-6 | -0.076 | 0.04227 | -0.066 | -1.792
-5.5 | -0.023 | 0.03965 | -0.069 | -0.573
-5 | 0.038 | 0.01129 | -0.141 | 3.403
-4.5 | 0.106 | 0.01093 | -0.142 | 9.678
-4 | 0.174 | 0.01061 | -0.143 | 16.407
-3.5 | 0.243 | 0.01038 | -0.145 | 23.453
-3 | 0.313 | 0.01022 | -0.146 | 30.65
-2.5 | 0.384 | 0.01012 | -0.147 | 37.897
-2 | 0.456 | 0.00826 | -0.149 | 55.268
-1.5 | 0.526 | 0.00839 | -0.149 | 62.658
-1 | 0.595 | 0.00857 | -0.15 | 69.446
-0.5 | 0.664 | 0.00873 | -0.151 | 76.067
0 | 0.734 | 0.00841 | -0.151 | 87.27
0.5 | 0.802 | 0.00855 | -0.152 | 93.836
1 | 0.871 | 0.00871 | -0.152 | 99.992
1.5 | 0.94 | 0.00892 | -0.153 | 105.409
2 | 1.009 | 0.00915 | -0.153 | 110.314
2.5 | 1.069 | 0.00934 | -0.154 | 114.49
3 | 1.133 | 0.00959 | -0.154 | 118.211
3.5 | 1.196 | 0.0099 | -0.155 | 120.845
4 | 1.255 | 0.00958 | -0.155 | 130.979
4.5 | 1.298 | 0.01917 | -0.155 | 67.717
5 | 1.342 | 0.02037 | -0.155 | 65.868
5.5 | 1.376 | 0.02168 | -0.155 | 63.486
6 | 1.397 | 0.0233 | -0.154 | 59.94
6.5 | 1.396 | 0.02521 | -0.154 | 55.384
7 | 1.113 | 0.05263 | -0.067 | 21.153
7.5 | 0.884 | 0.0641 | -0.057 | 13.793
8 | 0.718 | 0.08914 | -0.058 | 8.05
8.5 | 0.744 | 0.09406 | -0.058 | 7.908
9 | 0.771 | 0.10138 | -0.065 | 7.604
9.5 | 0.797 | 0.1112 | -0.064 | 7.165
10 | 0.823 | 0.11491 | -0.065 | 7.161
10.5 | 0.85 | 0.12074 | -0.073 | 7.043
11 | 0.876 | 0.1241 | -0.073 | 7.06

## 17. Re 750k Mach 0.00 (1)
BIGFOIL.COM POLAR EXPORT
NACA64-613
NACA64-613 |  |  |  | Cl Max: | 1.492 | at alpha= | 9.5 | deg
JavaFoil+Calcfoil stall+Eppler ext transition |  |  |  | L/D Max: | 142.127 | at alpha= | 4.5 | deg
Re: | 750000 |  |  | Cd Min: | 0.00674 | at alpha= | -2.5 | deg
Mach: | 0 |  |  | Cl=0 at alpha= | -5.2881 | deg
|  |  |  | @ Cl=0.1, Cd= | 0.008776
|  |  |  | @ Cl=0.4, Cd= | 0.0068392
|  |  |  | @ Cl=0.6, Cd= | 0.0072015
alpha (deg) | Cl | Cd | Cm | Cl/Cd
-20 | -0.483 | 0.20926 | -0.044 | -2.31
-19.5 | -0.5 | 0.20198 | -0.044 | -2.475
-19 | -0.516 | 0.18151 | -0.045 | -2.844
-18.5 | -0.532 | 0.1796 | -0.045 | -2.961
-18 | -0.546 | 0.16735 | -0.045 | -3.265
-17.5 | -0.56 | 0.1587 | -0.045 | -3.527
-17 | -0.572 | 0.1486 | -0.045 | -3.847
-16.5 | -0.582 | 0.14042 | -0.046 | -4.145
-16 | -0.59 | 0.13025 | -0.047 | -4.529
-15.5 | -0.595 | 0.12227 | -0.047 | -4.869
-15 | -0.598 | 0.11387 | -0.048 | -5.25
-14.5 | -0.596 | 0.10718 | -0.049 | -5.56
-14 | -0.589 | 0.10112 | -0.049 | -5.821
-13.5 | -0.578 | 0.09699 | -0.05 | -5.96
-13 | -0.564 | 0.08971 | -0.051 | -6.29
-12.5 | -0.547 | 0.08468 | -0.051 | -6.459
-12 | -0.526 | 0.07983 | -0.052 | -6.591
-11.5 | -0.5 | 0.07522 | -0.054 | -6.653
-11 | -0.471 | 0.07072 | -0.055 | -6.667
-10.5 | -0.44 | 0.0659 | -0.055 | -6.674
-10 | -0.406 | 0.06194 | -0.057 | -6.553
-9.5 | -0.369 | 0.05849 | -0.057 | -6.313
-9 | -0.33 | 0.05516 | -0.056 | -5.992
-8.5 | -0.29 | 0.05157 | -0.059 | -5.631
-8 | -0.248 | 0.04863 | -0.059 | -5.104
-7.5 | -0.249 | 0.01058 | -0.119 | -23.502
-7 | -0.195 | 0.01015 | -0.121 | -19.234
-6.5 | -0.14 | 0.0098 | -0.122 | -14.259
-6 | -0.083 | 0.00953 | -0.123 | -8.693
-5.5 | -0.025 | 0.0093 | -0.124 | -2.657
-5 | 0.034 | 0.0088 | -0.125 | 3.906
-4.5 | 0.094 | 0.00879 | -0.126 | 10.698
-4 | 0.154 | 0.00865 | -0.126 | 17.797
-3.5 | 0.214 | 0.00855 | -0.127 | 25.037
-3 | 0.274 | 0.00843 | -0.127 | 32.535
-2.5 | 0.335 | 0.00674 | -0.128 | 49.605
-2 | 0.395 | 0.00683 | -0.129 | 57.845
-1.5 | 0.455 | 0.00694 | -0.129 | 65.634
-1 | 0.515 | 0.00704 | -0.13 | 73.204
-0.5 | 0.575 | 0.00714 | -0.13 | 80.549
0 | 0.636 | 0.00729 | -0.131 | 87.242
0.5 | 0.696 | 0.00742 | -0.131 | 93.73
1 | 0.756 | 0.00758 | -0.132 | 99.733
1.5 | 0.815 | 0.00774 | -0.133 | 105.397
2 | 0.874 | 0.00736 | -0.133 | 118.801
2.5 | 0.929 | 0.00749 | -0.133 | 124.054
3 | 0.986 | 0.00763 | -0.134 | 129.295
3.5 | 1.043 | 0.00779 | -0.134 | 133.859
4 | 1.098 | 0.00793 | -0.135 | 138.436
4.5 | 1.152 | 0.0081 | -0.135 | 142.127
5 | 1.202 | 0.01322 | -0.136 | 90.953
5.5 | 1.252 | 0.01374 | -0.136 | 91.131
6 | 1.299 | 0.01617 | -0.136 | 80.324
6.5 | 1.342 | 0.0169 | -0.136 | 79.402
7 | 1.381 | 0.01768 | -0.137 | 78.104
7.5 | 1.414 | 0.01847 | -0.137 | 76.536
8 | 1.442 | 0.01936 | -0.137 | 74.472
8.5 | 1.464 | 0.02033 | -0.137 | 72.038
9 | 1.481 | 0.0215 | -0.137 | 68.906
9.5 | 1.492 | 0.02266 | -0.137 | 65.835
10 | 1.491 | 0.02381 | -0.136 | 62.637
10.5 | 1.483 | 0.02528 | -0.136 | 58.653
11 | 1.467 | 0.02693 | -0.136 | 54.467
11.5 | 1.442 | 0.02914 | -0.135 | 49.493
12 | 1.201 | 0.08043 | -0.083 | 14.93
12.5 | 1.169 | 0.08892 | -0.073 | 13.143
13 | 1.142 | 0.09422 | -0.072 | 12.115
13.5 | 1.109 | 0.1021 | -0.067 | 10.857
14 | 1.075 | 0.10938 | -0.066 | 9.832
14.5 | 1.04 | 0.11812 | -0.065 | 8.804

## 18. Re 750k Mach 0.10 (1)
BIGFOIL.COM POLAR EXPORT
NACA64-613
NACA64-613 |  |  |  | Cl Max: | 1.489 | at alpha= | 9.5 | deg
JavaFoil+Calcfoil stall+Eppler ext transition |  |  |  | L/D Max: | 141.672 | at alpha= | 4.5 | deg
Re: | 750000 |  |  | Cd Min: | 0.00674 | at alpha= | -2.5 | deg
Mach: | 0.1 |  |  | Cl=0 at alpha= | -5.2917 | deg
|  |  |  | @ Cl=0.1, Cd= | 0.00866
|  |  |  | @ Cl=0.4, Cd= | 0.0068359
|  |  |  | @ Cl=0.6, Cd= | 0.0072397
alpha (deg) | Cl | Cd | Cm | Cl/Cd
-19.5 | -0.456 | 0.2029 | -0.044 | -2.245
-19 | -0.475 | 0.19498 | -0.045 | -2.435
-18.5 | -0.493 | 0.18302 | -0.045 | -2.695
-18 | -0.511 | 0.1701 | -0.046 | -3.005
-17.5 | -0.528 | 0.16071 | -0.045 | -3.283
-17 | -0.543 | 0.15076 | -0.045 | -3.6
-16.5 | -0.556 | 0.14312 | -0.046 | -3.887
-16 | -0.568 | 0.13438 | -0.047 | -4.224
-15.5 | -0.576 | 0.12505 | -0.047 | -4.608
-15 | -0.582 | 0.11629 | -0.047 | -5.002
-14.5 | -0.583 | 0.11037 | -0.049 | -5.28
-14 | -0.578 | 0.10335 | -0.049 | -5.592
-13.5 | -0.57 | 0.09775 | -0.05 | -5.829
-13 | -0.558 | 0.09098 | -0.051 | -6.131
-12.5 | -0.542 | 0.08579 | -0.051 | -6.32
-12 | -0.523 | 0.08025 | -0.053 | -6.518
-11.5 | -0.498 | 0.07558 | -0.053 | -6.592
-11 | -0.47 | 0.0709 | -0.054 | -6.63
-10.5 | -0.439 | 0.06662 | -0.055 | -6.594
-10 | -0.406 | 0.06264 | -0.056 | -6.475
-9.5 | -0.37 | 0.0588 | -0.057 | -6.287
-9 | -0.331 | 0.05534 | -0.056 | -5.982
-8.5 | -0.291 | 0.05192 | -0.058 | -5.605
-8 | -0.249 | 0.04846 | -0.062 | -5.147
-7.5 | -0.249 | 0.01066 | -0.12 | -23.345
-7 | -0.196 | 0.0102 | -0.121 | -19.201
-6.5 | -0.14 | 0.00986 | -0.122 | -14.231
-6 | -0.083 | 0.00959 | -0.123 | -8.673
-5.5 | -0.025 | 0.00933 | -0.124 | -2.656
-5 | 0.035 | 0.0086 | -0.125 | 4.013
-4.5 | 0.094 | 0.00866 | -0.126 | 10.912
-4 | 0.155 | 0.00866 | -0.127 | 17.847
-3.5 | 0.215 | 0.00853 | -0.128 | 25.198
-3 | 0.275 | 0.00849 | -0.128 | 32.439
-2.5 | 0.336 | 0.00674 | -0.129 | 49.88
-2 | 0.397 | 0.00683 | -0.129 | 58.18
-1.5 | 0.458 | 0.00695 | -0.13 | 65.891
-1 | 0.518 | 0.00704 | -0.131 | 73.563
-0.5 | 0.578 | 0.0072 | -0.131 | 80.252
0 | 0.639 | 0.00731 | -0.132 | 87.468
0.5 | 0.699 | 0.00747 | -0.132 | 93.554
1 | 0.759 | 0.00761 | -0.133 | 99.799
1.5 | 0.819 | 0.00775 | -0.133 | 105.683
2 | 0.879 | 0.00742 | -0.134 | 118.461
2.5 | 0.934 | 0.00753 | -0.134 | 124.006
3 | 0.991 | 0.00766 | -0.135 | 129.3
3.5 | 1.048 | 0.00781 | -0.135 | 134.163
4 | 1.103 | 0.00799 | -0.136 | 138.11
4.5 | 1.157 | 0.00817 | -0.136 | 141.672
5 | 1.208 | 0.0133 | -0.136 | 90.773
5.5 | 1.257 | 0.01384 | -0.137 | 90.851
6 | 1.304 | 0.01627 | -0.137 | 80.126
6.5 | 1.347 | 0.01705 | -0.137 | 79.007
7 | 1.385 | 0.01785 | -0.137 | 77.614
7.5 | 1.417 | 0.01872 | -0.137 | 75.696
8 | 1.444 | 0.01961 | -0.137 | 73.654
8.5 | 1.465 | 0.0206 | -0.137 | 71.138
9 | 1.48 | 0.02177 | -0.137 | 67.996
9.5 | 1.489 | 0.02298 | -0.137 | 64.777
10 | 1.484 | 0.02433 | -0.137 | 61.023
10.5 | 1.473 | 0.0257 | -0.137 | 57.313
11 | 1.452 | 0.02763 | -0.136 | 52.541
11.5 | 1.42 | 0.02998 | -0.135 | 47.386
12 | 1.188 | 0.07914 | -0.087 | 15.014
12.5 | 1.143 | 0.09091 | -0.068 | 12.575
13 | 1.112 | 0.0965 | -0.068 | 11.52
13.5 | 1.077 | 0.10452 | -0.067 | 10.302
14 | 1.038 | 0.11157 | -0.064 | 9.299
14.5 | 0.998 | 0.12021 | -0.064 | 8.3

## 19. Re 750k Mach 0.25 (1)
BIGFOIL.COM POLAR EXPORT
NACA64-613
NACA64-613 |  |  |  | Cl Max: | 1.463 | at alpha= | 9 | deg
JavaFoil+Calcfoil stall+Eppler ext transition |  |  |  | L/D Max: | 141.668 | at alpha= | 4.5 | deg
Re: | 750000 |  |  | Cd Min: | 0.00683 | at alpha= | -2.5 | deg
Mach: | 0.25 |  |  | Cl=0 at alpha= | -5.2917 | deg
|  |  |  | @ Cl=0.1, Cd= | 0.0090863
|  |  |  | @ Cl=0.4, Cd= | 0.0069173
|  |  |  | @ Cl=0.6, Cd= | 0.0073043
alpha (deg) | Cl | Cd | Cm | Cl/Cd
-18 | -0.123 | 0.21928 | -0.047 | -0.559
-17.5 | -0.21 | 0.21717 | -0.046 | -0.968
-17 | -0.269 | 0.20048 | -0.046 | -1.34
-16.5 | -0.319 | 0.17428 | -0.046 | -1.832
-16 | -0.364 | 0.16517 | -0.047 | -2.207
-15.5 | -0.404 | 0.15411 | -0.045 | -2.624
-15 | -0.439 | 0.13446 | -0.044 | -3.265
-14.5 | -0.466 | 0.12384 | -0.046 | -3.763
-14 | -0.484 | 0.11545 | -0.047 | -4.189
-13.5 | -0.495 | 0.10809 | -0.048 | -4.582
-13 | -0.501 | 0.10004 | -0.049 | -5.006
-12.5 | -0.5 | 0.09114 | -0.051 | -5.489
-12 | -0.493 | 0.08545 | -0.052 | -5.774
-11.5 | -0.478 | 0.07878 | -0.053 | -6.067
-11 | -0.457 | 0.07314 | -0.054 | -6.249
-10.5 | -0.432 | 0.06901 | -0.055 | -6.259
-10 | -0.402 | 0.06423 | -0.056 | -6.267
-9.5 | -0.369 | 0.06023 | -0.056 | -6.135
-9 | -0.333 | 0.05624 | -0.057 | -5.926
-8.5 | -0.294 | 0.05311 | -0.057 | -5.537
-8 | -0.253 | 0.04948 | -0.06 | -5.111
-7.5 | -0.21 | 0.046 | -0.065 | -4.561
-7 | -0.199 | 0.0105 | -0.124 | -18.938
-6.5 | -0.143 | 0.01016 | -0.125 | -14.067
-6 | -0.085 | 0.00982 | -0.126 | -8.646
-5.5 | -0.025 | 0.00953 | -0.127 | -2.659
-5 | 0.035 | 0.00931 | -0.128 | 3.793
-4.5 | 0.097 | 0.00911 | -0.13 | 10.624
-4 | 0.159 | 0.00862 | -0.13 | 18.419
-3.5 | 0.221 | 0.00866 | -0.131 | 25.504
-3 | 0.283 | 0.00857 | -0.132 | 33.019
-2.5 | 0.345 | 0.00683 | -0.132 | 50.571
-2 | 0.408 | 0.00693 | -0.133 | 58.895
-1.5 | 0.47 | 0.00706 | -0.134 | 66.655
-1 | 0.532 | 0.00716 | -0.134 | 74.286
-0.5 | 0.594 | 0.00729 | -0.135 | 81.55
0 | 0.657 | 0.00744 | -0.135 | 88.218
0.5 | 0.718 | 0.0076 | -0.136 | 94.569
1 | 0.78 | 0.00774 | -0.136 | 100.862
1.5 | 0.841 | 0.00742 | -0.137 | 113.373
2 | 0.903 | 0.00754 | -0.137 | 119.739
2.5 | 0.959 | 0.00768 | -0.138 | 124.918
3 | 1.018 | 0.00779 | -0.138 | 130.602
3.5 | 1.076 | 0.00797 | -0.139 | 134.962
4 | 1.132 | 0.00818 | -0.139 | 138.494
4.5 | 1.187 | 0.00838 | -0.14 | 141.668
5 | 1.237 | 0.01385 | -0.14 | 89.319
5.5 | 1.285 | 0.01628 | -0.14 | 78.964
6 | 1.33 | 0.01709 | -0.14 | 77.86
6.5 | 1.371 | 0.01792 | -0.141 | 76.493
7 | 1.405 | 0.01884 | -0.141 | 74.59
7.5 | 1.431 | 0.01987 | -0.141 | 72.034
8 | 1.45 | 0.02094 | -0.141 | 69.23
8.5 | 1.461 | 0.02225 | -0.141 | 65.641
9 | 1.463 | 0.02357 | -0.14 | 62.042
9.5 | 1.453 | 0.02507 | -0.14 | 57.964
10 | 1.424 | 0.0269 | -0.139 | 52.92
10.5 | 1.158 | 0.07277 | -0.073 | 15.921
11 | 1.12 | 0.07833 | -0.072 | 14.292
11.5 | 1.069 | 0.08511 | -0.067 | 12.563
12 | 1.01 | 0.09413 | -0.062 | 10.733
12.5 | 0.945 | 0.10182 | -0.062 | 9.276
13 | 0.871 | 0.11332 | -0.059 | 7.683
13.5 | 0.791 | 0.12197 | -0.057 | 6.483
14 | 0.706 | 0.13686 | -0.054 | 5.155

## 20. Re 750k Mach 0.50 (1)
BIGFOIL.COM POLAR EXPORT
NACA64-613
NACA64-613 |  |  |  | Cl Max: | 1.401 | at alpha= | 6 | deg
JavaFoil+Calcfoil stall+Eppler ext transition |  |  |  | L/D Max: | 138.022 | at alpha= | 4 | deg
Re: | 750000 |  |  | Cd Min: | 0.00737 | at alpha= | -2 | deg
Mach: | 0.5 |  |  | Cl=0 at alpha= | -5.291 | deg
|  |  |  | @ Cl=0.1, Cd= | 0.0099822
|  |  |  | @ Cl=0.4, Cd= | 0.008837
|  |  |  | @ Cl=0.6, Cd= | 0.007683
alpha (deg) | Cl | Cd | Cm | Cl/Cd
-20 | -0.809 | 0.20877 | -0.065 | -3.875
-19.5 | -0.782 | 0.19754 | -0.065 | -3.958
-19 | -0.755 | 0.19067 | -0.065 | -3.957
-18.5 | -0.728 | 0.18379 | -0.066 | -3.959
-18 | -0.7 | 0.17912 | -0.066 | -3.911
-17.5 | -0.673 | 0.18177 | -0.066 | -3.704
-17 | -0.644 | 0.16852 | -0.063 | -3.824
-16.5 | -0.617 | 0.16391 | -0.063 | -3.765
-16 | -0.59 | 0.15413 | -0.064 | -3.827
-15.5 | -0.563 | 0.15511 | -0.064 | -3.627
-15 | -0.535 | 0.14549 | -0.065 | -3.679
-14.5 | -0.508 | 0.14496 | -0.064 | -3.501
-14 | -0.479 | 0.13905 | -0.06 | -3.447
-13.5 | -0.452 | 0.1352 | -0.061 | -3.343
-13 | -0.425 | 0.13016 | -0.061 | -3.262
-12.5 | -0.397 | 0.12683 | -0.061 | -3.132
-12 | -0.37 | 0.1161 | -0.062 | -3.185
-11.5 | -0.342 | 0.11326 | -0.063 | -3.022
-11 | -0.314 | 0.10918 | -0.057 | -2.878
-10.5 | -0.287 | 0.10119 | -0.058 | -2.833
-10 | -0.259 | 0.10632 | -0.058 | -2.438
-9.5 | -0.232 | 0.10359 | -0.058 | -2.237
-9 | -0.204 | 0.09278 | -0.058 | -2.201
-8.5 | -0.177 | 0.06493 | -0.057 | -2.719
-8 | -0.234 | 0.05682 | -0.061 | -4.123
-7.5 | -0.212 | 0.05085 | -0.061 | -4.163
-7 | -0.173 | 0.04713 | -0.062 | -3.663
-6.5 | -0.126 | 0.04388 | -0.065 | -2.878
-6 | -0.076 | 0.04093 | -0.07 | -1.854
-5.5 | -0.028 | 0.01075 | -0.14 | -2.56
-5 | 0.039 | 0.01031 | -0.141 | 3.741
-4.5 | 0.106 | 0.00995 | -0.143 | 10.664
-4 | 0.175 | 0.00967 | -0.144 | 18.065
-3.5 | 0.244 | 0.00945 | -0.145 | 25.831
-3 | 0.314 | 0.00933 | -0.146 | 33.695
-2.5 | 0.385 | 0.00923 | -0.148 | 41.674
-2 | 0.456 | 0.00737 | -0.149 | 61.943
-1.5 | 0.526 | 0.00754 | -0.149 | 69.71
-1 | 0.595 | 0.00767 | -0.15 | 77.597
-0.5 | 0.664 | 0.00785 | -0.151 | 84.62
0 | 0.734 | 0.00755 | -0.151 | 97.3
0.5 | 0.803 | 0.00768 | -0.152 | 104.485
1 | 0.872 | 0.00784 | -0.152 | 111.093
1.5 | 0.94 | 0.00802 | -0.153 | 117.215
2 | 1.009 | 0.00821 | -0.153 | 122.899
2.5 | 1.069 | 0.00838 | -0.154 | 127.669
3 | 1.134 | 0.00861 | -0.155 | 131.716
3.5 | 1.196 | 0.00886 | -0.155 | 134.918
4 | 1.256 | 0.0091 | -0.156 | 138.022
4.5 | 1.301 | 0.01776 | -0.155 | 73.266
5 | 1.346 | 0.01887 | -0.155 | 71.319
5.5 | 1.38 | 0.02004 | -0.155 | 68.877
6 | 1.401 | 0.02158 | -0.155 | 64.942
6.5 | 1.401 | 0.02333 | -0.155 | 60.042
7 | 1.116 | 0.05054 | -0.075 | 22.09
7.5 | 0.884 | 0.06078 | -0.06 | 14.55
8 | 0.718 | 0.08177 | -0.059 | 8.777
8.5 | 0.744 | 0.08555 | -0.06 | 8.696
9 | 0.771 | 0.09126 | -0.066 | 8.448
9.5 | 0.797 | 0.09932 | -0.065 | 8.023
10 | 0.823 | 0.10274 | -0.066 | 8.01
10.5 | 0.85 | 0.1088 | -0.073 | 7.816
11 | 0.876 | 0.11205 | -0.073 | 7.82

## 21. Re 1M Mach 0.00 (1)
BIGFOIL.COM POLAR EXPORT
NACA64-613
NACA64-613 |  |  |  | Cl Max: | 1.496 | at alpha= | 9.5 | deg
JavaFoil+Calcfoil stall+Eppler ext transition |  |  |  | L/D Max: | 151.675 | at alpha= | 4.5 | deg
Re: | 1000000 |  |  | Cd Min: | 0.0064 | at alpha= | -2.5 | deg
Mach: | 0 |  |  | Cl=0 at alpha= | -5.2881 | deg
|  |  |  | @ Cl=0.1, Cd= | 0.008356
|  |  |  | @ Cl=0.4, Cd= | 0.0064783
|  |  |  | @ Cl=0.6, Cd= | 0.0068433
alpha (deg) | Cl | Cd | Cm | Cl/Cd
-20 | -0.484 | 0.19622 | -0.045 | -2.464
-19.5 | -0.5 | 0.18774 | -0.045 | -2.664
-19 | -0.516 | 0.17685 | -0.046 | -2.92
-18.5 | -0.532 | 0.16744 | -0.046 | -3.177
-18 | -0.547 | 0.16046 | -0.047 | -3.407
-17.5 | -0.56 | 0.15021 | -0.046 | -3.728
-17 | -0.572 | 0.14366 | -0.047 | -3.982
-16.5 | -0.582 | 0.13365 | -0.048 | -4.357
-16 | -0.59 | 0.1258 | -0.048 | -4.692
-15.5 | -0.596 | 0.11989 | -0.049 | -4.969
-15 | -0.598 | 0.11255 | -0.049 | -5.314
-14.5 | -0.596 | 0.10481 | -0.05 | -5.689
-14 | -0.589 | 0.09891 | -0.051 | -5.954
-13.5 | -0.578 | 0.0949 | -0.051 | -6.096
-13 | -0.565 | 0.08835 | -0.053 | -6.393
-12.5 | -0.548 | 0.08308 | -0.054 | -6.591
-12 | -0.527 | 0.07807 | -0.054 | -6.746
-11.5 | -0.501 | 0.0732 | -0.056 | -6.843
-11 | -0.472 | 0.06924 | -0.057 | -6.817
-10.5 | -0.44 | 0.06447 | -0.058 | -6.83
-10 | -0.407 | 0.06038 | -0.061 | -6.737
-9.5 | -0.37 | 0.05706 | -0.06 | -6.482
-9 | -0.331 | 0.05374 | -0.06 | -6.162
-8.5 | -0.347 | 0.01177 | -0.116 | -29.474
-8 | -0.301 | 0.01041 | -0.119 | -28.951
-7.5 | -0.25 | 0.01002 | -0.12 | -24.917
-7 | -0.196 | 0.0096 | -0.121 | -20.392
-6.5 | -0.14 | 0.00928 | -0.122 | -15.102
-6 | -0.083 | 0.00903 | -0.123 | -9.202
-5.5 | -0.025 | 0.00832 | -0.124 | -2.977
-5 | 0.034 | 0.00853 | -0.125 | 4.033
-4.5 | 0.094 | 0.00837 | -0.126 | 11.237
-4 | 0.154 | 0.00823 | -0.126 | 18.706
-3.5 | 0.214 | 0.00813 | -0.127 | 26.331
-3 | 0.274 | 0.008 | -0.127 | 34.287
-2.5 | 0.335 | 0.0064 | -0.128 | 52.256
-2 | 0.395 | 0.00647 | -0.129 | 61.08
-1.5 | 0.455 | 0.00657 | -0.129 | 69.356
-1 | 0.515 | 0.00665 | -0.13 | 77.496
-0.5 | 0.575 | 0.00679 | -0.13 | 84.694
0 | 0.636 | 0.00692 | -0.131 | 91.874
0.5 | 0.696 | 0.007 | -0.131 | 99.326
1 | 0.756 | 0.00714 | -0.132 | 105.755
1.5 | 0.815 | 0.00729 | -0.133 | 111.793
2 | 0.875 | 0.00694 | -0.133 | 125.996
2.5 | 0.929 | 0.00706 | -0.133 | 131.581
3 | 0.986 | 0.00718 | -0.134 | 137.365
3.5 | 1.043 | 0.00729 | -0.134 | 143.026
4 | 1.098 | 0.00745 | -0.135 | 147.437
4.5 | 1.152 | 0.00759 | -0.135 | 151.675
5 | 1.203 | 0.01253 | -0.136 | 95.972
5.5 | 1.252 | 0.013 | -0.136 | 96.303
6 | 1.3 | 0.01355 | -0.136 | 95.911
6.5 | 1.344 | 0.01601 | -0.137 | 83.925
7 | 1.383 | 0.01675 | -0.137 | 82.548
7.5 | 1.417 | 0.0175 | -0.137 | 80.923
8 | 1.445 | 0.01835 | -0.137 | 78.731
8.5 | 1.468 | 0.01924 | -0.137 | 76.279
9 | 1.485 | 0.02032 | -0.137 | 73.091
9.5 | 1.496 | 0.02142 | -0.137 | 69.814
10 | 1.495 | 0.02251 | -0.137 | 66.434
10.5 | 1.487 | 0.02382 | -0.137 | 62.434
11 | 1.472 | 0.02531 | -0.136 | 58.16
11.5 | 1.449 | 0.02726 | -0.136 | 53.159
12 | 1.415 | 0.02982 | -0.135 | 47.442
12.5 | 1.359 | 0.03541 | -0.131 | 38.39
13 | 1.172 | 0.08123 | -0.096 | 14.428
13.5 | 1.115 | 0.09718 | -0.077 | 11.475
14 | 1.078 | 0.10598 | -0.072 | 10.175
14.5 | 1.042 | 0.11321 | -0.069 | 9.201

## 22. Re 1M Mach 0.10 (1)
BIGFOIL.COM POLAR EXPORT
NACA64-613
NACA64-613 |  |  |  | Cl Max: | 1.492 | at alpha= | 9.5 | deg
JavaFoil+Calcfoil stall+Eppler ext transition |  |  |  | L/D Max: | 151.746 | at alpha= | 4.5 | deg
Re: | 1000000 |  |  | Cd Min: | 0.0064 | at alpha= | -2.5 | deg
Mach: | 0.1 |  |  | Cl=0 at alpha= | -5.2917 | deg
|  |  |  | @ Cl=0.1, Cd= | 0.0083302
|  |  |  | @ Cl=0.4, Cd= | 0.0064749
|  |  |  | @ Cl=0.6, Cd= | 0.0068433
alpha (deg) | Cl | Cd | Cm | Cl/Cd
-19.5 | -0.456 | 0.19997 | -0.045 | -2.279
-19 | -0.475 | 0.18465 | -0.046 | -2.572
-18.5 | -0.493 | 0.17301 | -0.046 | -2.852
-18 | -0.511 | 0.16586 | -0.047 | -3.083
-17.5 | -0.528 | 0.15259 | -0.046 | -3.459
-17 | -0.543 | 0.14627 | -0.046 | -3.712
-16.5 | -0.557 | 0.13933 | -0.047 | -3.995
-16 | -0.568 | 0.12768 | -0.048 | -4.447
-15.5 | -0.577 | 0.12208 | -0.048 | -4.722
-15 | -0.582 | 0.11252 | -0.049 | -5.172
-14.5 | -0.583 | 0.10564 | -0.05 | -5.519
-14 | -0.578 | 0.10098 | -0.05 | -5.726
-13.5 | -0.57 | 0.09477 | -0.052 | -6.016
-13 | -0.558 | 0.08911 | -0.053 | -6.265
-12.5 | -0.543 | 0.08384 | -0.053 | -6.474
-12 | -0.524 | 0.07807 | -0.055 | -6.707
-11.5 | -0.499 | 0.07423 | -0.055 | -6.719
-11 | -0.471 | 0.06941 | -0.057 | -6.781
-10.5 | -0.44 | 0.06506 | -0.058 | -6.759
-10 | -0.406 | 0.06103 | -0.058 | -6.654
-9.5 | -0.37 | 0.05716 | -0.061 | -6.481
-9 | -0.332 | 0.05423 | -0.059 | -6.114
-8.5 | -0.293 | 0.04953 | -0.066 | -5.908
-8 | -0.302 | 0.01057 | -0.119 | -28.566
-7.5 | -0.25 | 0.01008 | -0.12 | -24.83
-7 | -0.196 | 0.00966 | -0.121 | -20.335
-6.5 | -0.141 | 0.00932 | -0.123 | -15.091
-6 | -0.083 | 0.00908 | -0.124 | -9.188
-5.5 | -0.025 | 0.00885 | -0.125 | -2.809
-5 | 0.035 | 0.00836 | -0.126 | 4.134
-4.5 | 0.094 | 0.00834 | -0.126 | 11.327
-4 | 0.155 | 0.00824 | -0.127 | 18.767
-3.5 | 0.215 | 0.00811 | -0.128 | 26.519
-3 | 0.276 | 0.00807 | -0.128 | 34.157
-2.5 | 0.336 | 0.0064 | -0.129 | 52.553
-2 | 0.397 | 0.00647 | -0.129 | 61.425
-1.5 | 0.458 | 0.00657 | -0.13 | 69.711
-1 | 0.518 | 0.0067 | -0.131 | 77.329
-0.5 | 0.578 | 0.0068 | -0.131 | 85.088
0 | 0.639 | 0.00692 | -0.132 | 92.332
0.5 | 0.699 | 0.00704 | -0.132 | 99.331
1 | 0.759 | 0.00719 | -0.133 | 105.675
1.5 | 0.819 | 0.00733 | -0.133 | 111.728
2 | 0.879 | 0.00746 | -0.134 | 117.853
2.5 | 0.934 | 0.00707 | -0.134 | 132.087
3 | 0.991 | 0.00722 | -0.135 | 137.362
3.5 | 1.048 | 0.00734 | -0.135 | 142.818
4 | 1.104 | 0.00749 | -0.136 | 147.283
4.5 | 1.157 | 0.00763 | -0.136 | 151.746
5 | 1.208 | 0.01261 | -0.136 | 95.802
5.5 | 1.258 | 0.0131 | -0.137 | 96.034
6 | 1.305 | 0.01364 | -0.137 | 95.644
6.5 | 1.348 | 0.01613 | -0.137 | 83.594
7 | 1.387 | 0.01691 | -0.137 | 82.025
7.5 | 1.42 | 0.01775 | -0.138 | 80.003
8 | 1.447 | 0.01856 | -0.138 | 77.963
8.5 | 1.469 | 0.01948 | -0.138 | 75.383
9 | 1.484 | 0.02061 | -0.138 | 72.007
9.5 | 1.492 | 0.02172 | -0.138 | 68.699
10 | 1.489 | 0.02293 | -0.137 | 64.928
10.5 | 1.477 | 0.02422 | -0.137 | 60.995
11 | 1.457 | 0.02598 | -0.137 | 56.093
11.5 | 1.43 | 0.02788 | -0.136 | 51.284
12 | 1.392 | 0.03048 | -0.135 | 45.656
12.5 | 1.156 | 0.08469 | -0.084 | 13.655
13 | 1.12 | 0.09177 | -0.079 | 12.2
13.5 | 1.081 | 0.09963 | -0.074 | 10.846
14 | 1.039 | 0.10894 | -0.068 | 9.541
14.5 | 0.999 | 0.11605 | -0.067 | 8.61

## 23. Re 1M Mach 0.25 (1)
BIGFOIL.COM POLAR EXPORT
NACA64-613
NACA64-613 |  |  |  | Cl Max: | 1.466 | at alpha= | 9 | deg
JavaFoil+Calcfoil stall+Eppler ext transition |  |  |  | L/D Max: | 151.685 | at alpha= | 4.5 | deg
Re: | 1000000 |  |  | Cd Min: | 0.00648 | at alpha= | -2.5 | deg
Mach: | 0.25 |  |  | Cl=0 at alpha= | -5.2917 | deg
|  |  |  | @ Cl=0.1, Cd= | 0.0083419
|  |  |  | @ Cl=0.4, Cd= | 0.0065586
|  |  |  | @ Cl=0.6, Cd= | 0.0069386
alpha (deg) | Cl | Cd | Cm | Cl/Cd
-18 | -0.123 | 0.21778 | -0.048 | -0.563
-17.5 | -0.21 | 0.20855 | -0.047 | -1.009
-17 | -0.269 | 0.18438 | -0.047 | -1.458
-16.5 | -0.319 | 0.1688 | -0.047 | -1.892
-16 | -0.365 | 0.15623 | -0.048 | -2.334
-15.5 | -0.404 | 0.14319 | -0.046 | -2.824
-15 | -0.439 | 0.12851 | -0.046 | -3.417
-14.5 | -0.466 | 0.11936 | -0.048 | -3.906
-14 | -0.484 | 0.11078 | -0.049 | -4.367
-13.5 | -0.496 | 0.1034 | -0.05 | -4.792
-13 | -0.501 | 0.09599 | -0.051 | -5.22
-12.5 | -0.501 | 0.09006 | -0.052 | -5.558
-12 | -0.494 | 0.08294 | -0.053 | -5.951
-11.5 | -0.478 | 0.07717 | -0.055 | -6.198
-11 | -0.457 | 0.07183 | -0.056 | -6.369
-10.5 | -0.432 | 0.06712 | -0.057 | -6.441
-10 | -0.403 | 0.06292 | -0.058 | -6.404
-9.5 | -0.37 | 0.05917 | -0.059 | -6.253
-9 | -0.334 | 0.05499 | -0.06 | -6.069
-8.5 | -0.295 | 0.05185 | -0.06 | -5.68
-8 | -0.255 | 0.04694 | -0.07 | -5.425
-7.5 | -0.254 | 0.01051 | -0.123 | -24.171
-7 | -0.2 | 0.01001 | -0.124 | -19.967
-6.5 | -0.143 | 0.00963 | -0.125 | -14.892
-6 | -0.085 | 0.00929 | -0.127 | -9.158
-5.5 | -0.025 | 0.00902 | -0.128 | -2.815
-5 | 0.035 | 0.00884 | -0.129 | 4.006
-4.5 | 0.097 | 0.00834 | -0.13 | 11.628
-4 | 0.159 | 0.00838 | -0.13 | 18.956
-3.5 | 0.221 | 0.00822 | -0.131 | 26.885
-3 | 0.283 | 0.00813 | -0.132 | 34.795
-2.5 | 0.345 | 0.00648 | -0.132 | 53.335
-2 | 0.408 | 0.00657 | -0.133 | 62.194
-1.5 | 0.47 | 0.00667 | -0.134 | 70.507
-1 | 0.532 | 0.00676 | -0.134 | 78.733
-0.5 | 0.594 | 0.00693 | -0.135 | 85.735
0 | 0.657 | 0.00702 | -0.135 | 93.532
0.5 | 0.718 | 0.00718 | -0.136 | 100.013
1 | 0.78 | 0.00729 | -0.136 | 106.992
1.5 | 0.842 | 0.00746 | -0.137 | 112.86
2 | 0.903 | 0.00712 | -0.137 | 126.883
2.5 | 0.959 | 0.0072 | -0.138 | 133.251
3 | 1.018 | 0.00733 | -0.138 | 138.833
3.5 | 1.076 | 0.00747 | -0.139 | 143.914
4 | 1.132 | 0.00766 | -0.139 | 147.919
4.5 | 1.187 | 0.00782 | -0.14 | 151.685
5 | 1.237 | 0.01311 | -0.14 | 94.415
5.5 | 1.287 | 0.01544 | -0.14 | 83.342
6 | 1.332 | 0.01618 | -0.141 | 82.338
6.5 | 1.373 | 0.017 | -0.141 | 80.756
7 | 1.408 | 0.01784 | -0.141 | 78.916
7.5 | 1.434 | 0.01881 | -0.141 | 76.233
8 | 1.453 | 0.01982 | -0.141 | 73.307
8.5 | 1.464 | 0.02102 | -0.141 | 69.646
9 | 1.466 | 0.0223 | -0.141 | 65.753
9.5 | 1.458 | 0.02373 | -0.141 | 61.427
10 | 1.43 | 0.02538 | -0.14 | 56.332
10.5 | 1.384 | 0.02777 | -0.139 | 49.851
11 | 1.312 | 0.03226 | -0.136 | 40.676
11.5 | 1.073 | 0.08226 | -0.074 | 13.04
12 | 1.012 | 0.09108 | -0.066 | 11.107
12.5 | 0.946 | 0.09925 | -0.065 | 9.527
13 | 0.871 | 0.10866 | -0.062 | 8.02
13.5 | 0.791 | 0.11678 | -0.061 | 6.777
14 | 0.706 | 0.1315 | -0.057 | 5.369

## 24. Re 1M Mach 0.50 (1)
BIGFOIL.COM POLAR EXPORT
NACA64-613
NACA64-613 |  |  |  | Cl Max: | 1.404 | at alpha= | 6 | deg
JavaFoil+Calcfoil stall+Eppler ext transition |  |  |  | L/D Max: | 147.881 | at alpha= | 4 | deg
Re: | 1000000 |  |  | Cd Min: | 0.00696 | at alpha= | -2 | deg
Mach: | 0.5 |  |  | Cl=0 at alpha= | -5.291 | deg
|  |  |  | @ Cl=0.1, Cd= | 0.0094395
|  |  |  | @ Cl=0.4, Cd= | 0.0081194
|  |  |  | @ Cl=0.6, Cd= | 0.0072587
alpha (deg) | Cl | Cd | Cm | Cl/Cd
-20 | -0.809 | 0.19513 | -0.065 | -4.147
-19.5 | -0.782 | 0.18734 | -0.065 | -4.173
-19 | -0.755 | 0.18141 | -0.065 | -4.16
-18.5 | -0.728 | 0.17475 | -0.066 | -4.164
-18 | -0.701 | 0.1701 | -0.066 | -4.118
-17.5 | -0.673 | 0.16796 | -0.067 | -4.01
-17 | -0.645 | 0.16004 | -0.064 | -4.028
-16.5 | -0.617 | 0.15413 | -0.063 | -4.004
-16 | -0.59 | 0.14761 | -0.064 | -3.997
-15.5 | -0.563 | 0.14743 | -0.064 | -3.816
-15 | -0.535 | 0.1391 | -0.065 | -3.849
-14.5 | -0.508 | 0.13459 | -0.064 | -3.772
-14 | -0.479 | 0.13245 | -0.061 | -3.62
-13.5 | -0.452 | 0.12881 | -0.061 | -3.509
-13 | -0.425 | 0.12354 | -0.061 | -3.437
-12.5 | -0.397 | 0.12018 | -0.062 | -3.305
-12 | -0.37 | 0.109 | -0.062 | -3.393
-11.5 | -0.342 | 0.10619 | -0.063 | -3.224
-11 | -0.314 | 0.10415 | -0.058 | -3.017
-10.5 | -0.287 | 0.09604 | -0.058 | -2.986
-10 | -0.259 | 0.09898 | -0.059 | -2.619
-9.5 | -0.232 | 0.09625 | -0.059 | -2.408
-9 | -0.204 | 0.08802 | -0.059 | -2.32
-8.5 | -0.177 | 0.06288 | -0.058 | -2.809
-8 | -0.234 | 0.05547 | -0.062 | -4.225
-7.5 | -0.212 | 0.04981 | -0.062 | -4.251
-7 | -0.173 | 0.04619 | -0.064 | -3.74
-6.5 | -0.126 | 0.04286 | -0.068 | -2.951
-6 | -0.092 | 0.01065 | -0.139 | -8.608
-5.5 | -0.028 | 0.01016 | -0.141 | -2.716
-5 | 0.039 | 0.00974 | -0.142 | 3.969
-4.5 | 0.106 | 0.00941 | -0.143 | 11.301
-4 | 0.175 | 0.00916 | -0.144 | 19.125
-3.5 | 0.245 | 0.00898 | -0.146 | 27.269
-3 | 0.315 | 0.00886 | -0.147 | 35.567
-2.5 | 0.385 | 0.00843 | -0.148 | 45.692
-2 | 0.456 | 0.00696 | -0.149 | 65.548
-1.5 | 0.526 | 0.00711 | -0.149 | 73.893
-1 | 0.595 | 0.00725 | -0.15 | 82.023
-0.5 | 0.664 | 0.00737 | -0.151 | 90.097
0 | 0.734 | 0.00755 | -0.151 | 97.301
0.5 | 0.803 | 0.00726 | -0.152 | 110.509
1 | 0.872 | 0.0074 | -0.152 | 117.76
1.5 | 0.94 | 0.00755 | -0.153 | 124.63
2 | 1.009 | 0.00771 | -0.153 | 130.947
2.5 | 1.069 | 0.00784 | -0.154 | 136.362
3 | 1.134 | 0.00802 | -0.155 | 141.318
3.5 | 1.196 | 0.00828 | -0.155 | 144.519
4 | 1.256 | 0.00849 | -0.156 | 147.881
4.5 | 1.304 | 0.01688 | -0.155 | 77.221
5 | 1.348 | 0.01787 | -0.155 | 75.437
5.5 | 1.383 | 0.01902 | -0.155 | 72.745
6 | 1.404 | 0.02043 | -0.155 | 68.749
6.5 | 1.404 | 0.02212 | -0.155 | 63.495
7 | 1.354 | 0.02406 | -0.155 | 56.294
7.5 | 0.885 | 0.0586 | -0.063 | 15.101
8 | 0.718 | 0.06457 | -0.062 | 11.121
8.5 | 0.744 | 0.07923 | -0.061 | 9.393
9 | 0.771 | 0.0867 | -0.067 | 8.894
9.5 | 0.797 | 0.09549 | -0.066 | 8.347
10 | 0.823 | 0.09877 | -0.067 | 8.334
10.5 | 0.85 | 0.10146 | -0.073 | 8.382
11 | 0.876 | 0.10718 | -0.073 | 8.177

## 25. Re 2M Mach 0.00 (1)
BIGFOIL.COM POLAR EXPORT
NACA64-613
NACA64-613 |  |  |  | Cl Max: | 1.504 | at alpha= | 9.5 | deg
JavaFoil+Calcfoil stall+Eppler ext transition |  |  |  | L/D Max: | 171.499 | at alpha= | 4.5 | deg
Re: | 2000000 |  |  | Cd Min: | 0.00574 | at alpha= | -2.5 | deg
Mach: | 0 |  |  | Cl=0 at alpha= | -5.2881 | deg
|  |  |  | @ Cl=0.1, Cd= | 0.007516
|  |  |  | @ Cl=0.4, Cd= | 0.0058357
|  |  |  | @ Cl=0.6, Cd= | 0.0061333
alpha (deg) | Cl | Cd | Cm | Cl/Cd
-20 | -0.484 | 0.18474 | -0.048 | -2.62
-19.5 | -0.501 | 0.17605 | -0.048 | -2.844
-19 | -0.517 | 0.16495 | -0.049 | -3.134
-18.5 | -0.533 | 0.15765 | -0.049 | -3.379
-18 | -0.547 | 0.14913 | -0.05 | -3.671
-17.5 | -0.561 | 0.14187 | -0.05 | -3.954
-17 | -0.573 | 0.1319 | -0.05 | -4.343
-16.5 | -0.583 | 0.12643 | -0.051 | -4.614
-16 | -0.591 | 0.11645 | -0.052 | -5.079
-15.5 | -0.597 | 0.11286 | -0.053 | -5.288
-15 | -0.599 | 0.10443 | -0.054 | -5.741
-14.5 | -0.598 | 0.09933 | -0.055 | -6.018
-14 | -0.59 | 0.09408 | -0.055 | -6.275
-13.5 | -0.58 | 0.08959 | -0.056 | -6.472
-13 | -0.567 | 0.08377 | -0.058 | -6.763
-12.5 | -0.549 | 0.07862 | -0.059 | -6.988
-12 | -0.529 | 0.07323 | -0.061 | -7.224
-11.5 | -0.504 | 0.06849 | -0.064 | -7.36
-11 | -0.477 | 0.06293 | -0.068 | -7.577
-10.5 | -0.508 | 0.0181 | -0.108 | -28.082
-10 | -0.484 | 0.01271 | -0.113 | -38.066
-9.5 | -0.445 | 0.01106 | -0.116 | -40.261
-9 | -0.402 | 0.01011 | -0.117 | -39.727
-8.5 | -0.354 | 0.00959 | -0.118 | -36.931
-8 | -0.304 | 0.00911 | -0.12 | -33.373
-7.5 | -0.251 | 0.00878 | -0.121 | -28.658
-7 | -0.197 | 0.00849 | -0.122 | -23.23
-6.5 | -0.141 | 0.00801 | -0.123 | -17.625
-6 | -0.083 | 0.00798 | -0.124 | -10.455
-5.5 | -0.025 | 0.00772 | -0.124 | -3.213
-5 | 0.034 | 0.00766 | -0.125 | 4.495
-4.5 | 0.094 | 0.00753 | -0.126 | 12.488
-4 | 0.154 | 0.00739 | -0.126 | 20.822
-3.5 | 0.214 | 0.00733 | -0.127 | 29.206
-3 | 0.274 | 0.00726 | -0.128 | 37.753
-2.5 | 0.335 | 0.00574 | -0.128 | 58.282
-2 | 0.395 | 0.00583 | -0.129 | 67.782
-1.5 | 0.456 | 0.0059 | -0.129 | 77.242
-1 | 0.515 | 0.006 | -0.13 | 85.869
-0.5 | 0.575 | 0.00608 | -0.13 | 94.65
0 | 0.636 | 0.00621 | -0.131 | 102.327
0.5 | 0.696 | 0.0063 | -0.132 | 110.485
1 | 0.756 | 0.00639 | -0.132 | 118.152
1.5 | 0.815 | 0.00649 | -0.133 | 125.57
2 | 0.875 | 0.00661 | -0.133 | 132.368
2.5 | 0.93 | 0.00673 | -0.134 | 138.199
3 | 0.986 | 0.00634 | -0.134 | 155.693
3.5 | 1.043 | 0.00647 | -0.134 | 161.312
4 | 1.098 | 0.00659 | -0.135 | 166.617
4.5 | 1.152 | 0.00672 | -0.135 | 171.499
5 | 1.203 | 0.01179 | -0.136 | 102.084
5.5 | 1.253 | 0.0115 | -0.136 | 109.025
6 | 1.301 | 0.01195 | -0.136 | 108.82
6.5 | 1.346 | 0.01243 | -0.137 | 108.282
7 | 1.386 | 0.01295 | -0.137 | 107.074
7.5 | 1.421 | 0.01544 | -0.137 | 91.996
8 | 1.45 | 0.01616 | -0.138 | 89.744
8.5 | 1.475 | 0.01692 | -0.138 | 87.149
9 | 1.493 | 0.01782 | -0.138 | 83.753
9.5 | 1.504 | 0.01874 | -0.138 | 80.28
10 | 1.504 | 0.01965 | -0.138 | 76.546
10.5 | 1.497 | 0.02074 | -0.138 | 72.185
11 | 1.483 | 0.02196 | -0.137 | 67.535
11.5 | 1.461 | 0.02355 | -0.137 | 62.029
12 | 1.432 | 0.02527 | -0.137 | 56.683
12.5 | 1.397 | 0.02731 | -0.136 | 51.148
13 | 1.358 | 0.02946 | -0.135 | 46.086
13.5 | 1.312 | 0.03221 | -0.134 | 40.726
14 | 1.23 | 0.04369 | -0.128 | 28.152
14.5 | 1.064 | 0.09681 | -0.092 | 10.992

## 26. Re 2M Mach 0.10 (1)
BIGFOIL.COM POLAR EXPORT
NACA64-613
NACA64-613 |  |  |  | Cl Max: | 1.501 | at alpha= | 9.5 | deg
JavaFoil+Calcfoil stall+Eppler ext transition |  |  |  | L/D Max: | 171.834 | at alpha= | 4.5 | deg
Re: | 2000000 |  |  | Cd Min: | 0.00574 | at alpha= | -2.5 | deg
Mach: | 0.1 |  |  | Cl=0 at alpha= | -5.2917 | deg
|  |  |  | @ Cl=0.1, Cd= | 0.0075031
|  |  |  | @ Cl=0.4, Cd= | 0.0058354
|  |  |  | @ Cl=0.6, Cd= | 0.0061525
alpha (deg) | Cl | Cd | Cm | Cl/Cd
-19.5 | -0.456 | 0.18505 | -0.047 | -2.465
-19 | -0.475 | 0.171 | -0.048 | -2.78
-18.5 | -0.494 | 0.16286 | -0.049 | -3.033
-18 | -0.512 | 0.15365 | -0.05 | -3.332
-17.5 | -0.529 | 0.14305 | -0.049 | -3.695
-17 | -0.544 | 0.13495 | -0.05 | -4.03
-16.5 | -0.557 | 0.12851 | -0.051 | -4.338
-16 | -0.569 | 0.12068 | -0.052 | -4.714
-15.5 | -0.578 | 0.11422 | -0.052 | -5.057
-15 | -0.583 | 0.10534 | -0.053 | -5.537
-14.5 | -0.584 | 0.10056 | -0.055 | -5.811
-14 | -0.579 | 0.09485 | -0.055 | -6.109
-13.5 | -0.571 | 0.09069 | -0.056 | -6.3
-13 | -0.56 | 0.08452 | -0.057 | -6.623
-12.5 | -0.544 | 0.07944 | -0.058 | -6.851
-12 | -0.526 | 0.07382 | -0.061 | -7.121
-11.5 | -0.501 | 0.0695 | -0.062 | -7.211
-11 | -0.474 | 0.06433 | -0.066 | -7.372
-10.5 | -0.45 | 0.05406 | -0.078 | -8.328
-10 | -0.483 | 0.01296 | -0.114 | -37.231
-9.5 | -0.445 | 0.01132 | -0.116 | -39.293
-9 | -0.402 | 0.01023 | -0.118 | -39.311
-8.5 | -0.355 | 0.00962 | -0.119 | -36.899
-8 | -0.305 | 0.00921 | -0.12 | -33.058
-7.5 | -0.252 | 0.00883 | -0.121 | -28.55
-7 | -0.198 | 0.00853 | -0.122 | -23.189
-6.5 | -0.142 | 0.00782 | -0.124 | -18.119
-6 | -0.084 | 0.00797 | -0.124 | -10.525
-5.5 | -0.025 | 0.00783 | -0.125 | -3.181
-5 | 0.035 | 0.00764 | -0.126 | 4.528
-4.5 | 0.094 | 0.00751 | -0.126 | 12.582
-4 | 0.155 | 0.00744 | -0.127 | 20.784
-3.5 | 0.215 | 0.0073 | -0.128 | 29.449
-3 | 0.276 | 0.00724 | -0.128 | 38.063
-2.5 | 0.336 | 0.00574 | -0.129 | 58.607
-2 | 0.397 | 0.00583 | -0.129 | 68.145
-1.5 | 0.458 | 0.00594 | -0.13 | 77.095
-1 | 0.518 | 0.006 | -0.131 | 86.296
-0.5 | 0.578 | 0.00612 | -0.131 | 94.471
0 | 0.639 | 0.00621 | -0.132 | 102.863
0.5 | 0.699 | 0.0063 | -0.132 | 111.054
1 | 0.759 | 0.0064 | -0.133 | 118.708
1.5 | 0.819 | 0.0065 | -0.133 | 125.997
2 | 0.879 | 0.00664 | -0.134 | 132.354
2.5 | 0.934 | 0.00676 | -0.134 | 138.206
3 | 0.991 | 0.00639 | -0.135 | 155.155
3.5 | 1.048 | 0.00647 | -0.135 | 161.929
4 | 1.104 | 0.0066 | -0.136 | 167.251
4.5 | 1.157 | 0.00674 | -0.136 | 171.834
5 | 1.209 | 0.01186 | -0.136 | 101.886
5.5 | 1.259 | 0.01156 | -0.137 | 108.921
6 | 1.306 | 0.01203 | -0.137 | 108.564
6.5 | 1.351 | 0.01253 | -0.138 | 107.794
7 | 1.391 | 0.01307 | -0.138 | 106.383
7.5 | 1.424 | 0.01562 | -0.138 | 91.194
8 | 1.453 | 0.01636 | -0.138 | 88.819
8.5 | 1.476 | 0.01714 | -0.138 | 86.107
9 | 1.492 | 0.01805 | -0.138 | 82.673
9.5 | 1.501 | 0.019 | -0.138 | 79.021
10 | 1.498 | 0.02001 | -0.138 | 74.874
10.5 | 1.488 | 0.02107 | -0.138 | 70.598
11 | 1.469 | 0.02245 | -0.138 | 65.405
11.5 | 1.442 | 0.02404 | -0.138 | 59.984
12 | 1.409 | 0.02582 | -0.137 | 54.561
12.5 | 1.367 | 0.02821 | -0.136 | 48.439
13 | 1.32 | 0.03069 | -0.135 | 43.013
13.5 | 1.259 | 0.0358 | -0.133 | 35.181
14 | 1.065 | 0.09089 | -0.094 | 11.722
14.5 | 1.009 | 0.10512 | -0.082 | 9.597

## 27. Re 2M Mach 0.25 (1)
BIGFOIL.COM POLAR EXPORT
NACA64-613
NACA64-613 |  |  |  | Cl Max: | 1.475 | at alpha= | 9 | deg
JavaFoil+Calcfoil stall+Eppler ext transition |  |  |  | L/D Max: | 171.557 | at alpha= | 4.5 | deg
Re: | 2000000 |  |  | Cd Min: | 0.0058 | at alpha= | -2.5 | deg
Mach: | 0.25 |  |  | Cl=0 at alpha= | -5.2869 | deg
|  |  |  | @ Cl=0.1, Cd= | 0.0076737
|  |  |  | @ Cl=0.4, Cd= | 0.0058873
|  |  |  | @ Cl=0.6, Cd= | 0.0061995
alpha (deg) | Cl | Cd | Cm | Cl/Cd
-18 | -0.123 | 0.18254 | -0.05 | -0.673
-17.5 | -0.21 | 0.18891 | -0.049 | -1.114
-17 | -0.269 | 0.17103 | -0.049 | -1.573
-16.5 | -0.32 | 0.15657 | -0.049 | -2.042
-16 | -0.365 | 0.14351 | -0.05 | -2.542
-15.5 | -0.405 | 0.12936 | -0.049 | -3.13
-15 | -0.44 | 0.11771 | -0.05 | -3.735
-14.5 | -0.467 | 0.10986 | -0.051 | -4.248
-14 | -0.484 | 0.10233 | -0.052 | -4.733
-13.5 | -0.496 | 0.09786 | -0.053 | -5.071
-13 | -0.502 | 0.09013 | -0.055 | -5.568
-12.5 | -0.501 | 0.08499 | -0.056 | -5.9
-12 | -0.495 | 0.07858 | -0.057 | -6.294
-11.5 | -0.48 | 0.0726 | -0.06 | -6.606
-11 | -0.459 | 0.06797 | -0.061 | -6.75
-10.5 | -0.434 | 0.0632 | -0.064 | -6.868
-10 | -0.406 | 0.05839 | -0.068 | -6.951
-9.5 | -0.38 | 0.04841 | -0.082 | -7.839
-9 | -0.401 | 0.0112 | -0.12 | -35.827
-8.5 | -0.357 | 0.01033 | -0.121 | -34.507
-8 | -0.308 | 0.00965 | -0.123 | -31.905
-7.5 | -0.256 | 0.00919 | -0.124 | -27.83
-7 | -0.201 | 0.00881 | -0.125 | -22.834
-6.5 | -0.144 | 0.00851 | -0.126 | -16.967
-6 | -0.086 | 0.00825 | -0.128 | -10.384
-5.5 | -0.026 | 0.0078 | -0.128 | -3.276
-5 | 0.035 | 0.00781 | -0.129 | 4.545
-4.5 | 0.097 | 0.00768 | -0.13 | 12.629
-4 | 0.159 | 0.00755 | -0.13 | 21.039
-3.5 | 0.221 | 0.00742 | -0.131 | 29.768
-3 | 0.283 | 0.00737 | -0.132 | 38.431
-2.5 | 0.345 | 0.0058 | -0.132 | 59.607
-2 | 0.408 | 0.0059 | -0.133 | 69.195
-1.5 | 0.47 | 0.00598 | -0.134 | 78.702
-1 | 0.532 | 0.0061 | -0.134 | 87.329
-0.5 | 0.594 | 0.00619 | -0.135 | 96.059
0 | 0.657 | 0.00629 | -0.135 | 104.424
0.5 | 0.718 | 0.0064 | -0.136 | 112.326
1 | 0.78 | 0.00651 | -0.136 | 119.922
1.5 | 0.842 | 0.00662 | -0.137 | 127.145
2 | 0.904 | 0.00675 | -0.137 | 133.917
2.5 | 0.959 | 0.00637 | -0.138 | 150.537
3 | 1.018 | 0.00648 | -0.138 | 156.974
3.5 | 1.076 | 0.00661 | -0.139 | 162.873
4 | 1.133 | 0.00677 | -0.139 | 167.399
4.5 | 1.187 | 0.00692 | -0.14 | 171.557
5 | 1.239 | 0.01157 | -0.14 | 107.079
5.5 | 1.288 | 0.01204 | -0.141 | 106.958
6 | 1.334 | 0.01257 | -0.141 | 106.118
6.5 | 1.377 | 0.01501 | -0.141 | 91.726
7 | 1.413 | 0.01574 | -0.141 | 89.757
7.5 | 1.44 | 0.01659 | -0.142 | 86.79
8 | 1.46 | 0.01743 | -0.142 | 83.807
8.5 | 1.472 | 0.01844 | -0.142 | 79.834
9 | 1.475 | 0.01951 | -0.142 | 75.624
9.5 | 1.467 | 0.0207 | -0.142 | 70.875
10 | 1.441 | 0.02204 | -0.141 | 65.375
10.5 | 1.4 | 0.0238 | -0.141 | 58.817
11 | 1.347 | 0.0257 | -0.14 | 52.386
11.5 | 1.276 | 0.02852 | -0.139 | 44.747
12 | 1.024 | 0.08208 | -0.086 | 12.479
12.5 | 0.951 | 0.09123 | -0.076 | 10.42
13 | 0.874 | 0.10172 | -0.07 | 8.589
13.5 | 0.793 | 0.10745 | -0.068 | 7.382
14 | 0.707 | 0.11694 | -0.065 | 6.049

## 28. Re 2M Mach 0.50 (1)
BIGFOIL.COM POLAR EXPORT
NACA64-613
NACA64-613 |  |  |  | Cl Max: | 1.412 | at alpha= | 6 | deg
JavaFoil+Calcfoil stall+Eppler ext transition |  |  |  | L/D Max: | 168.646 | at alpha= | 4 | deg
Re: | 2000000 |  |  | Cd Min: | 0.00622 | at alpha= | -2 | deg
Mach: | 0.5 |  |  | Cl=0 at alpha= | -5.291 | deg
|  |  |  | @ Cl=0.1, Cd= | 0.0084057
|  |  |  | @ Cl=0.4, Cd= | 0.007396
|  |  |  | @ Cl=0.6, Cd= | 0.006468
alpha (deg) | Cl | Cd | Cm | Cl/Cd
-20 | -0.81 | 0.17781 | -0.067 | -4.556
-19.5 | -0.782 | 0.16936 | -0.066 | -4.62
-19 | -0.755 | 0.16476 | -0.066 | -4.582
-18.5 | -0.728 | 0.15872 | -0.066 | -4.586
-18 | -0.701 | 0.15424 | -0.067 | -4.544
-17.5 | -0.674 | 0.1527 | -0.068 | -4.415
-17 | -0.645 | 0.14565 | -0.065 | -4.428
-16.5 | -0.617 | 0.13846 | -0.064 | -4.459
-16 | -0.59 | 0.13271 | -0.064 | -4.447
-15.5 | -0.563 | 0.1319 | -0.065 | -4.267
-15 | -0.536 | 0.12451 | -0.065 | -4.301
-14.5 | -0.508 | 0.12145 | -0.065 | -4.184
-14 | -0.48 | 0.11724 | -0.062 | -4.091
-13.5 | -0.452 | 0.11345 | -0.062 | -3.987
-13 | -0.425 | 0.10983 | -0.063 | -3.869
-12.5 | -0.397 | 0.10648 | -0.063 | -3.733
-12 | -0.37 | 0.09827 | -0.064 | -3.765
-11.5 | -0.342 | 0.09392 | -0.064 | -3.647
-11 | -0.315 | 0.08644 | -0.061 | -3.638
-10.5 | -0.287 | 0.0863 | -0.061 | -3.325
-10 | -0.259 | 0.08742 | -0.061 | -2.968
-9.5 | -0.232 | 0.08468 | -0.061 | -2.739
-9 | -0.204 | 0.07815 | -0.062 | -2.615
-8.5 | -0.177 | 0.05912 | -0.061 | -2.99
-8 | -0.235 | 0.05296 | -0.066 | -4.432
-7.5 | -0.212 | 0.04768 | -0.068 | -4.452
-7 | -0.208 | 0.01074 | -0.137 | -19.345
-6.5 | -0.153 | 0.00986 | -0.139 | -15.546
-6 | -0.092 | 0.00939 | -0.14 | -9.832
-5.5 | -0.028 | 0.00896 | -0.142 | -3.099
-5 | 0.039 | 0.00863 | -0.143 | 4.505
-4.5 | 0.107 | 0.00838 | -0.144 | 12.763
-4 | 0.176 | 0.00818 | -0.145 | 21.538
-3.5 | 0.246 | 0.00775 | -0.146 | 31.758
-3 | 0.316 | 0.00763 | -0.147 | 41.416
-2.5 | 0.386 | 0.00769 | -0.148 | 50.132
-2 | 0.456 | 0.00622 | -0.149 | 73.373
-1.5 | 0.526 | 0.00633 | -0.149 | 82.99
-1 | 0.595 | 0.00646 | -0.15 | 92.092
-0.5 | 0.664 | 0.00657 | -0.151 | 101.13
0 | 0.734 | 0.00673 | -0.151 | 109.124
0.5 | 0.803 | 0.00685 | -0.152 | 117.273
1 | 0.872 | 0.00702 | -0.152 | 124.311
1.5 | 0.941 | 0.00664 | -0.153 | 141.592
2 | 1.009 | 0.00678 | -0.153 | 148.884
2.5 | 1.07 | 0.00689 | -0.154 | 155.16
3 | 1.134 | 0.00707 | -0.155 | 160.305
3.5 | 1.196 | 0.00726 | -0.155 | 164.86
4 | 1.256 | 0.00745 | -0.156 | 168.646
4.5 | 1.308 | 0.01492 | -0.156 | 87.651
5 | 1.354 | 0.01585 | -0.156 | 85.406
5.5 | 1.39 | 0.01677 | -0.156 | 82.888
6 | 1.412 | 0.01801 | -0.156 | 78.39
6.5 | 1.412 | 0.01945 | -0.156 | 72.614
7 | 1.363 | 0.02124 | -0.156 | 64.155
7.5 | 0.888 | 0.05501 | -0.074 | 16.136
8 | 0.719 | 0.05828 | -0.069 | 12.339
8.5 | 0.745 | 0.07166 | -0.065 | 10.392
9 | 0.772 | 0.07634 | -0.069 | 10.107
9.5 | 0.798 | 0.0833 | -0.069 | 9.574
10 | 0.824 | 0.08459 | -0.07 | 9.74
10.5 | 0.851 | 0.09102 | -0.074 | 9.348
11 | 0.877 | 0.0938 | -0.075 | 9.347

## 29. Re 3M Mach 0.00 (1)
BIGFOIL.COM POLAR EXPORT
NACA64-613
NACA64-613 |  |  |  | Cl Max: | 1.51 | at alpha= | 10 | deg
JavaFoil+Calcfoil stall+Eppler ext transition |  |  |  | L/D Max: | 180.087 | at alpha= | 4.5 | deg
Re: | 3000000 |  |  | Cd Min: | 0.00548 | at alpha= | -2.5 | deg
Mach: | 0 |  |  | Cl=0 at alpha= | -5.2881 | deg
|  |  |  | @ Cl=0.1, Cd= | 0.007102
|  |  |  | @ Cl=0.4, Cd= | 0.0055731
|  |  |  | @ Cl=0.6, Cd= | 0.0058187
alpha (deg) | Cl | Cd | Cm | Cl/Cd
-20 | -0.484 | 0.17938 | -0.049 | -2.701
-19.5 | -0.501 | 0.1708 | -0.049 | -2.934
-19 | -0.517 | 0.15957 | -0.05 | -3.243
-18.5 | -0.533 | 0.15443 | -0.051 | -3.452
-18 | -0.548 | 0.14425 | -0.051 | -3.798
-17.5 | -0.561 | 0.13638 | -0.052 | -4.117
-17 | -0.574 | 0.12925 | -0.052 | -4.437
-16.5 | -0.584 | 0.12265 | -0.053 | -4.761
-16 | -0.592 | 0.11391 | -0.054 | -5.197
-15.5 | -0.597 | 0.10925 | -0.054 | -5.469
-15 | -0.601 | 0.10141 | -0.057 | -5.924
-14.5 | -0.599 | 0.0956 | -0.058 | -6.268
-14 | -0.592 | 0.09095 | -0.059 | -6.508
-13.5 | -0.581 | 0.08658 | -0.059 | -6.715
-13 | -0.568 | 0.08057 | -0.062 | -7.052
-12.5 | -0.553 | 0.07402 | -0.066 | -7.469
-12 | -0.534 | 0.06779 | -0.07 | -7.881
-11.5 | -0.553 | 0.03161 | -0.099 | -17.488
-11 | -0.542 | 0.01986 | -0.107 | -27.265
-10.5 | -0.527 | 0.01202 | -0.113 | -43.832
-10 | -0.489 | 0.0111 | -0.115 | -44.037
-9.5 | -0.448 | 0.01002 | -0.116 | -44.713
-9 | -0.404 | 0.00932 | -0.118 | -43.311
-8.5 | -0.356 | 0.00888 | -0.119 | -40.056
-8 | -0.305 | 0.0085 | -0.12 | -35.92
-7.5 | -0.253 | 0.00822 | -0.121 | -30.72
-7 | -0.198 | 0.00775 | -0.122 | -25.561
-6.5 | -0.141 | 0.0077 | -0.123 | -18.346
-6 | -0.083 | 0.00745 | -0.124 | -11.203
-5.5 | -0.025 | 0.00732 | -0.124 | -3.39
-5 | 0.034 | 0.00725 | -0.125 | 4.747
-4.5 | 0.094 | 0.00711 | -0.126 | 13.218
-4 | 0.154 | 0.00703 | -0.126 | 21.894
-3.5 | 0.214 | 0.00695 | -0.127 | 30.778
-3 | 0.274 | 0.00688 | -0.128 | 39.879
-2.5 | 0.335 | 0.00548 | -0.128 | 61.012
-2 | 0.395 | 0.00556 | -0.129 | 71.081
-1.5 | 0.456 | 0.00572 | -0.129 | 79.581
-1 | 0.516 | 0.0057 | -0.13 | 90.456
-0.5 | 0.575 | 0.00579 | -0.13 | 99.403
0 | 0.636 | 0.00586 | -0.131 | 108.435
0.5 | 0.696 | 0.00596 | -0.132 | 116.665
1 | 0.756 | 0.00603 | -0.132 | 125.284
1.5 | 0.815 | 0.00612 | -0.133 | 133.306
2 | 0.875 | 0.00625 | -0.133 | 140.087
2.5 | 0.93 | 0.00636 | -0.134 | 146.172
3 | 0.987 | 0.00648 | -0.134 | 152.33
3.5 | 1.044 | 0.0061 | -0.135 | 171.155
4 | 1.099 | 0.00621 | -0.135 | 176.781
4.5 | 1.152 | 0.0064 | -0.135 | 180.087
5 | 1.203 | 0.01103 | -0.136 | 109.084
5.5 | 1.253 | 0.01143 | -0.136 | 109.623
6 | 1.301 | 0.01191 | -0.137 | 109.289
6.5 | 1.346 | 0.01158 | -0.137 | 116.23
7 | 1.387 | 0.01204 | -0.137 | 115.222
7.5 | 1.422 | 0.01253 | -0.138 | 113.47
8 | 1.453 | 0.01508 | -0.138 | 96.338
8.5 | 1.478 | 0.01576 | -0.138 | 93.753
9 | 1.497 | 0.01656 | -0.138 | 90.385
9.5 | 1.509 | 0.0174 | -0.138 | 86.722
10 | 1.51 | 0.01819 | -0.138 | 82.984
10.5 | 1.503 | 0.01914 | -0.138 | 78.512
11 | 1.489 | 0.02024 | -0.138 | 73.546
11.5 | 1.467 | 0.02165 | -0.138 | 67.766
12 | 1.439 | 0.0232 | -0.137 | 62.013
12.5 | 1.405 | 0.0249 | -0.137 | 56.427
13 | 1.367 | 0.02664 | -0.136 | 51.291
13.5 | 1.323 | 0.02872 | -0.136 | 46.086
14 | 1.266 | 0.03355 | -0.134 | 37.74
14.5 | 1.2 | 0.04119 | -0.13 | 29.134
15 | 1.14 | 0.04834 | -0.127 | 23.584

## 30. Re 3M Mach 0.10 (1)
BIGFOIL.COM POLAR EXPORT
NACA64-613
NACA64-613 |  |  |  | Cl Max: | 1.506 | at alpha= | 9.5 | deg
JavaFoil+Calcfoil stall+Eppler ext transition |  |  |  | L/D Max: | 180.263 | at alpha= | 4.5 | deg
Re: | 3000000 |  |  | Cd Min: | 0.00548 | at alpha= | -2.5 | deg
Mach: | 0.1 |  |  | Cl=0 at alpha= | -5.2917 | deg
|  |  |  | @ Cl=0.1, Cd= | 0.0071512
|  |  |  | @ Cl=0.4, Cd= | 0.0055644
|  |  |  | @ Cl=0.6, Cd= | 0.0058161
alpha (deg) | Cl | Cd | Cm | Cl/Cd
-19.5 | -0.457 | 0.17808 | -0.049 | -2.564
-19 | -0.476 | 0.16426 | -0.05 | -2.896
-18.5 | -0.494 | 0.15894 | -0.05 | -3.11
-18 | -0.512 | 0.14815 | -0.051 | -3.458
-17.5 | -0.529 | 0.13857 | -0.052 | -3.819
-17 | -0.544 | 0.13162 | -0.052 | -4.136
-16.5 | -0.558 | 0.12368 | -0.052 | -4.511
-16 | -0.569 | 0.11682 | -0.053 | -4.874
-15.5 | -0.578 | 0.11053 | -0.054 | -5.23
-15 | -0.584 | 0.10294 | -0.056 | -5.675
-14.5 | -0.586 | 0.09706 | -0.058 | -6.033
-14 | -0.581 | 0.0917 | -0.058 | -6.333
-13.5 | -0.573 | 0.08765 | -0.059 | -6.534
-13 | -0.561 | 0.08148 | -0.06 | -6.886
-12.5 | -0.546 | 0.0763 | -0.063 | -7.159
-12 | -0.529 | 0.06973 | -0.068 | -7.59
-11.5 | -0.511 | 0.05999 | -0.077 | -8.514
-11 | -0.488 | 0.05207 | -0.083 | -9.363
-10.5 | -0.525 | 0.01237 | -0.114 | -42.438
-10 | -0.489 | 0.01102 | -0.115 | -44.391
-9.5 | -0.448 | 0.0102 | -0.117 | -43.919
-9 | -0.404 | 0.00942 | -0.118 | -42.865
-8.5 | -0.356 | 0.00892 | -0.12 | -39.969
-8 | -0.306 | 0.00858 | -0.121 | -35.659
-7.5 | -0.253 | 0.00826 | -0.122 | -30.668
-7 | -0.199 | 0.0078 | -0.123 | -25.469
-6.5 | -0.142 | 0.00768 | -0.124 | -18.487
-6 | -0.084 | 0.00756 | -0.124 | -11.097
-5.5 | -0.025 | 0.00742 | -0.125 | -3.358
-5 | 0.035 | 0.00723 | -0.126 | 4.783
-4.5 | 0.094 | 0.00716 | -0.126 | 13.206
-4 | 0.155 | 0.00707 | -0.127 | 21.873
-3.5 | 0.215 | 0.00693 | -0.128 | 31.038
-3 | 0.276 | 0.00693 | -0.128 | 39.768
-2.5 | 0.336 | 0.00548 | -0.129 | 61.369
-2 | 0.397 | 0.00556 | -0.129 | 71.448
-1.5 | 0.458 | 0.00565 | -0.13 | 81.03
-1 | 0.518 | 0.00569 | -0.131 | 91.018
-0.5 | 0.578 | 0.00578 | -0.131 | 99.972
0 | 0.639 | 0.00588 | -0.132 | 108.706
0.5 | 0.699 | 0.00595 | -0.132 | 117.496
1 | 0.759 | 0.00605 | -0.133 | 125.423
1.5 | 0.819 | 0.00614 | -0.133 | 133.403
2 | 0.879 | 0.00626 | -0.134 | 140.577
2.5 | 0.934 | 0.00637 | -0.134 | 146.766
3 | 0.992 | 0.00649 | -0.135 | 152.795
3.5 | 1.048 | 0.00611 | -0.135 | 171.539
4 | 1.104 | 0.00622 | -0.136 | 177.486
4.5 | 1.157 | 0.00642 | -0.136 | 180.263
5 | 1.209 | 0.01109 | -0.136 | 109.043
5.5 | 1.259 | 0.01151 | -0.137 | 109.334
6 | 1.307 | 0.01121 | -0.137 | 116.521
6.5 | 1.351 | 0.01167 | -0.138 | 115.774
7 | 1.392 | 0.01215 | -0.138 | 114.524
7.5 | 1.426 | 0.01269 | -0.138 | 112.399
8 | 1.455 | 0.01522 | -0.139 | 95.581
8.5 | 1.479 | 0.01592 | -0.139 | 92.897
9 | 1.496 | 0.01677 | -0.139 | 89.224
9.5 | 1.506 | 0.01764 | -0.139 | 85.354
10 | 1.503 | 0.01852 | -0.139 | 81.162
10.5 | 1.493 | 0.01944 | -0.139 | 76.807
11 | 1.474 | 0.02072 | -0.139 | 71.14
11.5 | 1.449 | 0.0221 | -0.138 | 65.549
12 | 1.416 | 0.02365 | -0.138 | 59.854
12.5 | 1.376 | 0.02561 | -0.137 | 53.706
13 | 1.331 | 0.02757 | -0.137 | 48.278
13.5 | 1.278 | 0.03066 | -0.136 | 41.675
14 | 1.209 | 0.03714 | -0.132 | 32.568
14.5 | 1.059 | 0.07693 | -0.11 | 13.767

## 31. Re 3M Mach 0.25 (1)
BIGFOIL.COM POLAR EXPORT
NACA64-613
NACA64-613 |  |  |  | Cl Max: | 1.48 | at alpha= | 9 | deg
JavaFoil+Calcfoil stall+Eppler ext transition |  |  |  | L/D Max: | 179.618 | at alpha= | 4.5 | deg
Re: | 3000000 |  |  | Cd Min: | 0.00554 | at alpha= | -2.5 | deg
Mach: | 0.25 |  |  | Cl=0 at alpha= | -5.2869 | deg
|  |  |  | @ Cl=0.1, Cd= | 0.0072327
|  |  |  | @ Cl=0.4, Cd= | 0.0056097
|  |  |  | @ Cl=0.6, Cd= | 0.0058867
alpha (deg) | Cl | Cd | Cm | Cl/Cd
-18 | -0.123 | 0.1751 | -0.051 | -0.701
-17.5 | -0.211 | 0.17773 | -0.05 | -1.185
-17 | -0.269 | 0.16271 | -0.05 | -1.654
-16.5 | -0.32 | 0.14895 | -0.05 | -2.147
-16 | -0.365 | 0.13586 | -0.051 | -2.686
-15.5 | -0.405 | 0.1262 | -0.051 | -3.21
-15 | -0.44 | 0.11518 | -0.051 | -3.82
-14.5 | -0.467 | 0.10752 | -0.053 | -4.345
-14 | -0.485 | 0.09938 | -0.055 | -4.881
-13.5 | -0.497 | 0.09385 | -0.056 | -5.293
-13 | -0.502 | 0.08822 | -0.057 | -5.695
-12.5 | -0.502 | 0.08177 | -0.059 | -6.14
-12 | -0.496 | 0.07545 | -0.062 | -6.573
-11.5 | -0.481 | 0.07038 | -0.063 | -6.829
-11 | -0.461 | 0.06504 | -0.067 | -7.089
-10.5 | -0.439 | 0.058 | -0.074 | -7.567
-10 | -0.473 | 0.01477 | -0.115 | -32.018
-9.5 | -0.444 | 0.01126 | -0.119 | -39.487
-9 | -0.404 | 0.01011 | -0.121 | -39.973
-8.5 | -0.359 | 0.00951 | -0.122 | -37.714
-8 | -0.309 | 0.00896 | -0.123 | -34.549
-7.5 | -0.257 | 0.00857 | -0.125 | -29.998
-7 | -0.202 | 0.00825 | -0.126 | -24.501
-6.5 | -0.145 | 0.00754 | -0.127 | -19.215
-6 | -0.086 | 0.00768 | -0.128 | -11.181
-5.5 | -0.026 | 0.00756 | -0.129 | -3.381
-5 | 0.035 | 0.00738 | -0.129 | 4.811
-4.5 | 0.097 | 0.00724 | -0.13 | 13.403
-4 | 0.159 | 0.00709 | -0.13 | 22.395
-3.5 | 0.221 | 0.00703 | -0.131 | 31.415
-3 | 0.283 | 0.00696 | -0.132 | 40.653
-2.5 | 0.346 | 0.00554 | -0.132 | 62.408
-2 | 0.408 | 0.00562 | -0.133 | 72.629
-1.5 | 0.47 | 0.00568 | -0.134 | 82.807
-1 | 0.532 | 0.00577 | -0.134 | 92.228
-0.5 | 0.594 | 0.00588 | -0.135 | 101.131
0 | 0.657 | 0.00595 | -0.135 | 110.396
0.5 | 0.718 | 0.00604 | -0.136 | 119.02
1 | 0.78 | 0.00613 | -0.136 | 127.348
1.5 | 0.842 | 0.00625 | -0.137 | 134.674
2 | 0.904 | 0.00637 | -0.137 | 141.77
2.5 | 0.96 | 0.0065 | -0.138 | 147.598
3 | 1.018 | 0.00612 | -0.138 | 166.255
3.5 | 1.076 | 0.00623 | -0.139 | 172.84
4 | 1.133 | 0.00636 | -0.139 | 177.992
4.5 | 1.187 | 0.00661 | -0.14 | 179.618
5 | 1.239 | 0.01152 | -0.14 | 107.518
5.5 | 1.288 | 0.01124 | -0.141 | 114.638
6 | 1.335 | 0.01171 | -0.141 | 113.989
6.5 | 1.377 | 0.01223 | -0.141 | 112.615
7 | 1.415 | 0.0128 | -0.142 | 110.501
7.5 | 1.443 | 0.01543 | -0.142 | 93.514
8 | 1.464 | 0.01622 | -0.142 | 90.238
8.5 | 1.476 | 0.01714 | -0.142 | 86.134
9 | 1.48 | 0.0181 | -0.142 | 81.759
9.5 | 1.473 | 0.01919 | -0.142 | 76.748
10 | 1.446 | 0.02033 | -0.142 | 71.151
10.5 | 1.406 | 0.02193 | -0.142 | 64.146
11 | 1.354 | 0.02358 | -0.141 | 57.414
11.5 | 1.287 | 0.02575 | -0.14 | 49.97
12 | 1.193 | 0.03106 | -0.137 | 38.396
12.5 | 0.963 | 0.08327 | -0.091 | 11.565
13 | 0.876 | 0.09649 | -0.075 | 9.08
13.5 | 0.795 | 0.1044 | -0.073 | 7.615
14 | 0.708 | 0.11513 | -0.069 | 6.153

## 32. Re 3M Mach 0.50 (1)
BIGFOIL.COM POLAR EXPORT
NACA64-613
NACA64-613 |  |  |  | Cl Max: | 1.417 | at alpha= | 6.5 | deg
JavaFoil+Calcfoil stall+Eppler ext transition |  |  |  | L/D Max: | 178.014 | at alpha= | 4 | deg
Re: | 3000000 |  |  | Cd Min: | 0.00591 | at alpha= | -2 | deg
Mach: | 0.5 |  |  | Cl=0 at alpha= | -5.291 | deg
|  |  |  | @ Cl=0.1, Cd= | 0.0079316
|  |  |  | @ Cl=0.4, Cd= | 0.007022
|  |  |  | @ Cl=0.6, Cd= | 0.0061158
alpha (deg) | Cl | Cd | Cm | Cl/Cd
-20 | -0.812 | 0.16757 | -0.068 | -4.844
-19.5 | -0.783 | 0.15952 | -0.067 | -4.908
-19 | -0.755 | 0.15698 | -0.066 | -4.812
-18.5 | -0.728 | 0.15136 | -0.066 | -4.811
-18 | -0.701 | 0.14699 | -0.067 | -4.769
-17.5 | -0.675 | 0.14581 | -0.069 | -4.626
-17 | -0.646 | 0.13812 | -0.066 | -4.674
-16.5 | -0.618 | 0.13251 | -0.065 | -4.662
-16 | -0.591 | 0.127 | -0.065 | -4.65
-15.5 | -0.563 | 0.12453 | -0.066 | -4.523
-15 | -0.536 | 0.11742 | -0.066 | -4.564
-14.5 | -0.508 | 0.11631 | -0.067 | -4.372
-14 | -0.48 | 0.1125 | -0.063 | -4.266
-13.5 | -0.453 | 0.10867 | -0.063 | -4.164
-13 | -0.425 | 0.1046 | -0.064 | -4.064
-12.5 | -0.398 | 0.10129 | -0.064 | -3.926
-12 | -0.37 | 0.0937 | -0.065 | -3.951
-11.5 | -0.343 | 0.08955 | -0.065 | -3.827
-11 | -0.315 | 0.08151 | -0.062 | -3.861
-10.5 | -0.287 | 0.07209 | -0.063 | -3.985
-10 | -0.26 | 0.06665 | -0.064 | -3.898
-9.5 | -0.232 | 0.06105 | -0.065 | -3.805
-9 | -0.205 | 0.06218 | -0.064 | -3.29
-8.5 | -0.177 | 0.05746 | -0.062 | -3.078
-8 | -0.235 | 0.05129 | -0.068 | -4.58
-7.5 | -0.215 | 0.04375 | -0.083 | -4.907
-7 | -0.209 | 0.00983 | -0.138 | -21.299
-6.5 | -0.154 | 0.00918 | -0.139 | -16.777
-6 | -0.093 | 0.00878 | -0.141 | -10.551
-5.5 | -0.028 | 0.00842 | -0.142 | -3.312
-5 | 0.039 | 0.00812 | -0.143 | 4.81
-4.5 | 0.107 | 0.00791 | -0.145 | 13.578
-4 | 0.177 | 0.00744 | -0.146 | 23.74
-3.5 | 0.246 | 0.00732 | -0.146 | 33.654
-3 | 0.316 | 0.00741 | -0.147 | 42.632
-2.5 | 0.386 | 0.0073 | -0.148 | 52.804
-2 | 0.456 | 0.00591 | -0.149 | 77.304
-1.5 | 0.526 | 0.006 | -0.149 | 87.602
-1 | 0.595 | 0.00611 | -0.15 | 97.43
-0.5 | 0.664 | 0.00619 | -0.151 | 107.295
0 | 0.734 | 0.00632 | -0.151 | 116.131
0.5 | 0.803 | 0.00646 | -0.152 | 124.317
1 | 0.872 | 0.00657 | -0.152 | 132.814
1.5 | 0.941 | 0.00625 | -0.153 | 150.641
2 | 1.009 | 0.00636 | -0.153 | 158.745
2.5 | 1.07 | 0.00648 | -0.154 | 165.04
3 | 1.134 | 0.00664 | -0.155 | 170.897
3.5 | 1.196 | 0.00679 | -0.155 | 176.189
4 | 1.256 | 0.00706 | -0.156 | 178.014
4.5 | 1.309 | 0.01228 | -0.156 | 106.593
5 | 1.356 | 0.01475 | -0.156 | 91.89
5.5 | 1.393 | 0.01565 | -0.157 | 89.013
6 | 1.415 | 0.01676 | -0.157 | 84.442
6.5 | 1.417 | 0.01809 | -0.157 | 78.297
7 | 1.367 | 0.01965 | -0.157 | 69.571
7.5 | 1.077 | 0.02227 | -0.155 | 48.372
8 | 0.721 | 0.05698 | -0.076 | 12.649
8.5 | 0.745 | 0.06825 | -0.067 | 10.918
9 | 0.775 | 0.06144 | -0.08 | 12.608
9.5 | 0.799 | 0.06986 | -0.074 | 11.433
10 | 0.825 | 0.08198 | -0.073 | 10.059
10.5 | 0.851 | 0.08484 | -0.076 | 10.033
11 | 0.877 | 0.08742 | -0.076 | 10.033
11.5 | 0.903 | 0.09205 | -0.077 | 9.811

## 33. Re 4M Mach 0.00 (1)
BIGFOIL.COM POLAR EXPORT
NACA64-613
NACA64-613 |  |  |  | Cl Max: | 1.513 | at alpha= | 10 | deg
JavaFoil+Calcfoil stall+Eppler ext transition |  |  |  | L/D Max: | 180.032 | at alpha= | 4 | deg
Re: | 4000000 |  |  | Cd Min: | 0.00537 | at alpha= | -2 | deg
Mach: | 0 |  |  | Cl=0 at alpha= | -5.2881 | deg
|  |  |  | @ Cl=0.1, Cd= | 0.006901
|  |  |  | @ Cl=0.4, Cd= | 0.005382
|  |  |  | @ Cl=0.6, Cd= | 0.0056187
alpha (deg) | Cl | Cd | Cm | Cl/Cd
-20 | -0.485 | 0.17502 | -0.05 | -2.769
-19.5 | -0.501 | 0.16642 | -0.05 | -3.012
-19 | -0.518 | 0.15632 | -0.051 | -3.312
-18.5 | -0.533 | 0.15091 | -0.051 | -3.534
-18 | -0.548 | 0.13974 | -0.052 | -3.923
-17.5 | -0.562 | 0.13328 | -0.053 | -4.215
-17 | -0.574 | 0.12566 | -0.053 | -4.567
-16.5 | -0.584 | 0.11908 | -0.054 | -4.907
-16 | -0.593 | 0.11168 | -0.056 | -5.31
-15.5 | -0.598 | 0.10692 | -0.057 | -5.596
-15 | -0.602 | 0.09955 | -0.059 | -6.045
-14.5 | -0.601 | 0.09344 | -0.061 | -6.427
-14 | -0.594 | 0.08816 | -0.062 | -6.734
-13.5 | -0.583 | 0.0839 | -0.062 | -6.948
-13 | -0.571 | 0.07778 | -0.066 | -7.336
-12.5 | -0.558 | 0.06912 | -0.072 | -8.067
-12 | -0.575 | 0.03677 | -0.096 | -15.628
-11.5 | -0.587 | 0.01616 | -0.109 | -36.303
-11 | -0.558 | 0.01383 | -0.111 | -40.376
-10.5 | -0.53 | 0.01106 | -0.114 | -47.902
-10 | -0.491 | 0.01032 | -0.115 | -47.566
-9.5 | -0.45 | 0.00944 | -0.117 | -47.652
-9 | -0.405 | 0.00886 | -0.118 | -45.714
-8.5 | -0.357 | 0.00844 | -0.119 | -42.305
-8 | -0.306 | 0.00812 | -0.121 | -37.695
-7.5 | -0.254 | 0.00768 | -0.122 | -33.015
-7 | -0.198 | 0.00763 | -0.123 | -25.968
-6.5 | -0.141 | 0.0074 | -0.123 | -19.098
-6 | -0.084 | 0.00726 | -0.124 | -11.495
-5.5 | -0.025 | 0.00713 | -0.124 | -3.482
-5 | 0.034 | 0.00702 | -0.125 | 4.903
-4.5 | 0.094 | 0.00691 | -0.126 | 13.619
-4 | 0.154 | 0.00682 | -0.126 | 22.57
-3.5 | 0.214 | 0.00673 | -0.127 | 31.814
-3 | 0.274 | 0.00665 | -0.128 | 41.245
-2.5 | 0.335 | 0.00541 | -0.128 | 61.907
-2 | 0.396 | 0.00537 | -0.129 | 73.628
-1.5 | 0.456 | 0.00555 | -0.129 | 82.099
-1 | 0.516 | 0.0056 | -0.13 | 92.066
-0.5 | 0.575 | 0.00559 | -0.13 | 102.903
0 | 0.636 | 0.00566 | -0.131 | 112.416
0.5 | 0.696 | 0.00574 | -0.132 | 121.19
1 | 0.756 | 0.0058 | -0.132 | 130.158
1.5 | 0.815 | 0.0059 | -0.133 | 138.206
2 | 0.875 | 0.00602 | -0.133 | 145.281
2.5 | 0.93 | 0.00613 | -0.134 | 151.788
3 | 0.987 | 0.00623 | -0.134 | 158.395
3.5 | 1.044 | 0.00637 | -0.135 | 163.788
4 | 1.099 | 0.0061 | -0.135 | 180.032
4.5 | 1.152 | 0.00709 | -0.135 | 162.5
5 | 1.204 | 0.01054 | -0.136 | 114.147
5.5 | 1.254 | 0.01092 | -0.136 | 114.843
6 | 1.301 | 0.01136 | -0.137 | 114.514
6.5 | 1.347 | 0.01105 | -0.137 | 121.872
7 | 1.387 | 0.01146 | -0.137 | 121.061
7.5 | 1.423 | 0.01192 | -0.138 | 119.366
8 | 1.454 | 0.01245 | -0.138 | 116.782
8.5 | 1.479 | 0.01497 | -0.138 | 98.8
9 | 1.499 | 0.01574 | -0.138 | 95.244
9.5 | 1.512 | 0.01651 | -0.139 | 91.537
10 | 1.513 | 0.01724 | -0.139 | 87.72
10.5 | 1.506 | 0.01812 | -0.139 | 83.141
11 | 1.492 | 0.01914 | -0.138 | 77.982
11.5 | 1.471 | 0.02045 | -0.138 | 71.962
12 | 1.444 | 0.02184 | -0.138 | 66.103
12.5 | 1.41 | 0.02336 | -0.138 | 60.358
13 | 1.372 | 0.02492 | -0.137 | 55.051
13.5 | 1.33 | 0.02674 | -0.137 | 49.726
14 | 1.276 | 0.03046 | -0.135 | 41.911
14.5 | 1.22 | 0.03508 | -0.133 | 34.763
15 | 1.166 | 0.03919 | -0.132 | 29.747

## 34. Re 4M Mach 0.10 (1)
BIGFOIL.COM POLAR EXPORT
NACA64-613
NACA64-613 |  |  |  | Cl Max: | 1.509 | at alpha= | 9.5 | deg
JavaFoil+Calcfoil stall+Eppler ext transition |  |  |  | L/D Max: | 180.719 | at alpha= | 4 | deg
Re: | 4000000 |  |  | Cd Min: | 0.00535 | at alpha= | -2.5 | deg
Mach: | 0.1 |  |  | Cl=0 at alpha= | -5.2917 | deg
|  |  |  | @ Cl=0.1, Cd= | 0.0068733
|  |  |  | @ Cl=0.4, Cd= | 0.0053757
|  |  |  | @ Cl=0.6, Cd= | 0.0056188
alpha (deg) | Cl | Cd | Cm | Cl/Cd
-19.5 | -0.457 | 0.17422 | -0.05 | -2.622
-19 | -0.476 | 0.16097 | -0.051 | -2.957
-18.5 | -0.495 | 0.15503 | -0.051 | -3.19
-18 | -0.513 | 0.14387 | -0.052 | -3.563
-17.5 | -0.529 | 0.13422 | -0.053 | -3.945
-17 | -0.545 | 0.12925 | -0.053 | -4.215
-16.5 | -0.558 | 0.12183 | -0.054 | -4.583
-16 | -0.57 | 0.11513 | -0.055 | -4.95
-15.5 | -0.579 | 0.10907 | -0.056 | -5.307
-15 | -0.585 | 0.10031 | -0.058 | -5.834
-14.5 | -0.586 | 0.09477 | -0.059 | -6.188
-14 | -0.582 | 0.08958 | -0.061 | -6.496
-13.5 | -0.574 | 0.08537 | -0.061 | -6.72
-13 | -0.563 | 0.07915 | -0.064 | -7.111
-12.5 | -0.549 | 0.07322 | -0.067 | -7.494
-12 | -0.536 | 0.06344 | -0.076 | -8.443
-11.5 | -0.578 | 0.0185 | -0.108 | -31.216
-11 | -0.553 | 0.01503 | -0.111 | -36.777
-10.5 | -0.528 | 0.01132 | -0.114 | -46.656
-10 | -0.491 | 0.01028 | -0.116 | -47.785
-9.5 | -0.45 | 0.0096 | -0.117 | -46.855
-9 | -0.405 | 0.00894 | -0.119 | -45.314
-8.5 | -0.358 | 0.00849 | -0.12 | -42.106
-8 | -0.307 | 0.0082 | -0.121 | -37.449
-7.5 | -0.254 | 0.0075 | -0.122 | -33.912
-7 | -0.199 | 0.00761 | -0.123 | -26.137
-6.5 | -0.142 | 0.00749 | -0.124 | -18.966
-6 | -0.084 | 0.00725 | -0.124 | -11.574
-5.5 | -0.025 | 0.00711 | -0.125 | -3.508
-5 | 0.035 | 0.00703 | -0.126 | 4.923
-4.5 | 0.095 | 0.00688 | -0.126 | 13.734
-4 | 0.155 | 0.0068 | -0.127 | 22.762
-3.5 | 0.215 | 0.00671 | -0.128 | 32.081
-3 | 0.276 | 0.0067 | -0.128 | 41.162
-2.5 | 0.336 | 0.00535 | -0.129 | 62.877
-2 | 0.398 | 0.00537 | -0.129 | 74.047
-1.5 | 0.458 | 0.00554 | -0.13 | 82.602
-1 | 0.518 | 0.00562 | -0.131 | 92.171
-0.5 | 0.578 | 0.00559 | -0.131 | 103.453
0 | 0.639 | 0.00567 | -0.132 | 112.78
0.5 | 0.699 | 0.00574 | -0.132 | 121.913
1 | 0.759 | 0.00583 | -0.133 | 130.141
1.5 | 0.819 | 0.00593 | -0.133 | 138.279
2 | 0.879 | 0.00603 | -0.134 | 145.833
2.5 | 0.934 | 0.00613 | -0.134 | 152.345
3 | 0.992 | 0.00627 | -0.135 | 158.255
3.5 | 1.049 | 0.00641 | -0.135 | 163.732
4 | 1.104 | 0.00611 | -0.136 | 180.719
4.5 | 1.157 | 0.00714 | -0.136 | 162.029
5 | 1.209 | 0.0106 | -0.136 | 114.113
5.5 | 1.259 | 0.01099 | -0.137 | 114.557
6 | 1.307 | 0.01144 | -0.137 | 114.249
6.5 | 1.352 | 0.01112 | -0.138 | 121.607
7 | 1.392 | 0.01157 | -0.138 | 120.317
7.5 | 1.427 | 0.01206 | -0.138 | 118.284
8 | 1.457 | 0.01451 | -0.139 | 100.418
8.5 | 1.48 | 0.01514 | -0.139 | 97.752
9 | 1.498 | 0.01594 | -0.139 | 94.007
9.5 | 1.509 | 0.01675 | -0.139 | 90.096
10 | 1.506 | 0.01756 | -0.139 | 85.783
10.5 | 1.497 | 0.0184 | -0.139 | 81.36
11 | 1.478 | 0.01959 | -0.139 | 75.49
11.5 | 1.453 | 0.02085 | -0.139 | 69.673
12 | 1.42 | 0.02225 | -0.138 | 63.832
12.5 | 1.381 | 0.02398 | -0.138 | 57.579
13 | 1.337 | 0.02571 | -0.137 | 51.979
13.5 | 1.285 | 0.0283 | -0.137 | 45.417
14 | 1.225 | 0.03254 | -0.135 | 37.658
14.5 | 1.148 | 0.04184 | -0.13 | 27.442

## 35. Re 4M Mach 0.25 (1)
BIGFOIL.COM POLAR EXPORT
NACA64-613
NACA64-613 |  |  |  | Cl Max: | 1.483 | at alpha= | 9 | deg
JavaFoil+Calcfoil stall+Eppler ext transition |  |  |  | L/D Max: | 181.74 | at alpha= | 4 | deg
Re: | 4000000 |  |  | Cd Min: | 0.0054 | at alpha= | -2.5 | deg
Mach: | 0.25 |  |  | Cl=0 at alpha= | -5.2869 | deg
|  |  |  | @ Cl=0.1, Cd= | 0.0070132
|  |  |  | @ Cl=0.4, Cd= | 0.0054174
|  |  |  | @ Cl=0.6, Cd= | 0.0056767
alpha (deg) | Cl | Cd | Cm | Cl/Cd
-18 | -0.123 | 0.16921 | -0.051 | -0.726
-17.5 | -0.211 | 0.16804 | -0.051 | -1.253
-17 | -0.269 | 0.15421 | -0.051 | -1.746
-16.5 | -0.32 | 0.14355 | -0.051 | -2.228
-16 | -0.365 | 0.13341 | -0.052 | -2.737
-15.5 | -0.405 | 0.12381 | -0.052 | -3.274
-15 | -0.44 | 0.1121 | -0.053 | -3.928
-14.5 | -0.468 | 0.10464 | -0.055 | -4.468
-14 | -0.485 | 0.09694 | -0.056 | -5.007
-13.5 | -0.497 | 0.09218 | -0.057 | -5.392
-13 | -0.503 | 0.0858 | -0.058 | -5.859
-12.5 | -0.503 | 0.08023 | -0.061 | -6.267
-12 | -0.497 | 0.07349 | -0.064 | -6.762
-11.5 | -0.482 | 0.06838 | -0.067 | -7.053
-11 | -0.464 | 0.06126 | -0.074 | -7.582
-10.5 | -0.499 | 0.01822 | -0.111 | -27.361
-10 | -0.481 | 0.01211 | -0.117 | -39.728
-9.5 | -0.447 | 0.01045 | -0.12 | -42.768
-9 | -0.406 | 0.00956 | -0.121 | -42.447
-8.5 | -0.36 | 0.00895 | -0.123 | -40.196
-8 | -0.31 | 0.00854 | -0.124 | -36.339
-7.5 | -0.258 | 0.0082 | -0.125 | -31.447
-7 | -0.203 | 0.00791 | -0.126 | -25.637
-6.5 | -0.145 | 0.0076 | -0.127 | -19.099
-6 | -0.086 | 0.00747 | -0.128 | -11.5
-5.5 | -0.026 | 0.00722 | -0.129 | -3.539
-5 | 0.035 | 0.00709 | -0.129 | 5.004
-4.5 | 0.097 | 0.00702 | -0.13 | 13.817
-4 | 0.159 | 0.00688 | -0.13 | 23.088
-3.5 | 0.221 | 0.0068 | -0.131 | 32.484
-3 | 0.283 | 0.00672 | -0.132 | 42.101
-2.5 | 0.346 | 0.0054 | -0.132 | 64.019
-2 | 0.408 | 0.00542 | -0.133 | 75.386
-1.5 | 0.47 | 0.00551 | -0.134 | 85.394
-1 | 0.532 | 0.00559 | -0.134 | 95.269
-0.5 | 0.594 | 0.00567 | -0.135 | 104.813
0 | 0.657 | 0.00574 | -0.135 | 114.333
0.5 | 0.718 | 0.00581 | -0.136 | 123.682
1 | 0.78 | 0.00589 | -0.136 | 132.37
1.5 | 0.842 | 0.00603 | -0.137 | 139.701
2 | 0.904 | 0.00614 | -0.137 | 147.19
2.5 | 0.96 | 0.00625 | -0.138 | 153.541
3 | 1.019 | 0.00589 | -0.138 | 173.081
3.5 | 1.076 | 0.00602 | -0.139 | 178.857
4 | 1.133 | 0.00623 | -0.139 | 181.74
4.5 | 1.187 | 0.00745 | -0.14 | 159.275
5 | 1.239 | 0.011 | -0.14 | 112.647
5.5 | 1.289 | 0.01143 | -0.141 | 112.721
6 | 1.335 | 0.01116 | -0.141 | 119.599
6.5 | 1.378 | 0.01164 | -0.141 | 118.344
7 | 1.415 | 0.01217 | -0.142 | 116.3
7.5 | 1.444 | 0.01468 | -0.142 | 98.373
8 | 1.466 | 0.0154 | -0.142 | 95.206
8.5 | 1.479 | 0.01629 | -0.142 | 90.805
9 | 1.483 | 0.01717 | -0.142 | 86.384
9.5 | 1.476 | 0.01818 | -0.142 | 81.171
10 | 1.45 | 0.01924 | -0.142 | 75.374
10.5 | 1.41 | 0.02068 | -0.142 | 68.183
11 | 1.358 | 0.02219 | -0.142 | 61.202
11.5 | 1.292 | 0.02413 | -0.141 | 53.551
12 | 1.207 | 0.02769 | -0.139 | 43.589
12.5 | 1.091 | 0.03668 | -0.133 | 29.753
13 | 0.88 | 0.09354 | -0.081 | 9.406
13.5 | 0.796 | 0.10125 | -0.076 | 7.864
14 | 0.709 | 0.11081 | -0.072 | 6.401

## 36. Re 4M Mach 0.50 (1)
BIGFOIL.COM POLAR EXPORT
NACA64-613
NACA64-613 |  |  |  | Cl Max: | 1.419 | at alpha= | 6.5 | deg
JavaFoil+Calcfoil stall+Eppler ext transition |  |  |  | L/D Max: | 180.407 | at alpha= | 3.5 | deg
Re: | 4000000 |  |  | Cd Min: | 0.00572 | at alpha= | -2 | deg
Mach: | 0.5 |  |  | Cl=0 at alpha= | -5.291 | deg
|  |  |  | @ Cl=0.1, Cd= | 0.0072165
|  |  |  | @ Cl=0.4, Cd= | 0.006744
|  |  |  | @ Cl=0.6, Cd= | 0.0058943
alpha (deg) | Cl | Cd | Cm | Cl/Cd
-20 | -0.812 | 0.16316 | -0.069 | -4.979
-19.5 | -0.783 | 0.15886 | -0.067 | -4.932
-19 | -0.756 | 0.15216 | -0.067 | -4.967
-18.5 | -0.728 | 0.14733 | -0.067 | -4.945
-18 | -0.701 | 0.14079 | -0.067 | -4.981
-17.5 | -0.675 | 0.13946 | -0.069 | -4.838
-17 | -0.646 | 0.13395 | -0.067 | -4.826
-16.5 | -0.618 | 0.12774 | -0.065 | -4.837
-16 | -0.591 | 0.12354 | -0.066 | -4.782
-15.5 | -0.563 | 0.12198 | -0.066 | -4.619
-15 | -0.536 | 0.11391 | -0.067 | -4.706
-14.5 | -0.509 | 0.11245 | -0.067 | -4.523
-14 | -0.48 | 0.10694 | -0.064 | -4.491
-13.5 | -0.453 | 0.09681 | -0.065 | -4.679
-13 | -0.426 | 0.08796 | -0.066 | -4.838
-12.5 | -0.398 | 0.08181 | -0.067 | -4.867
-12 | -0.371 | 0.07572 | -0.068 | -4.9
-11.5 | -0.343 | 0.07076 | -0.069 | -4.854
-11 | -0.315 | 0.08063 | -0.064 | -3.905
-10.5 | -0.287 | 0.07071 | -0.065 | -4.065
-10 | -0.26 | 0.06467 | -0.066 | -4.02
-9.5 | -0.232 | 0.06004 | -0.067 | -3.872
-9 | -0.205 | 0.06108 | -0.065 | -3.351
-8.5 | -0.177 | 0.05673 | -0.064 | -3.12
-8 | -0.235 | 0.05067 | -0.07 | -4.641
-7.5 | -0.255 | 0.01037 | -0.136 | -24.611
-7 | -0.21 | 0.00935 | -0.138 | -22.474
-6.5 | -0.154 | 0.00877 | -0.14 | -17.594
-6 | -0.093 | 0.00839 | -0.141 | -11.077
-5.5 | -0.028 | 0.00806 | -0.142 | -3.467
-5 | 0.039 | 0.0078 | -0.144 | 5.02
-4.5 | 0.108 | 0.00714 | -0.145 | 15.068
-4 | 0.177 | 0.00716 | -0.146 | 24.708
-3.5 | 0.246 | 0.00724 | -0.146 | 34.002
-3 | 0.316 | 0.00713 | -0.147 | 44.325
-2.5 | 0.386 | 0.007 | -0.148 | 55.09
-2 | 0.456 | 0.00572 | -0.149 | 79.84
-1.5 | 0.526 | 0.00579 | -0.149 | 90.799
-1 | 0.595 | 0.00589 | -0.15 | 101.024
-0.5 | 0.664 | 0.00595 | -0.151 | 111.553
0 | 0.734 | 0.00607 | -0.151 | 120.959
0.5 | 0.803 | 0.0062 | -0.152 | 129.656
1 | 0.872 | 0.00632 | -0.152 | 138.043
1.5 | 0.941 | 0.00646 | -0.153 | 145.641
2 | 1.01 | 0.00613 | -0.154 | 164.756
2.5 | 1.07 | 0.00624 | -0.154 | 171.578
3 | 1.134 | 0.00635 | -0.155 | 178.642
3.5 | 1.196 | 0.00663 | -0.155 | 180.407
4 | 1.256 | 0.00795 | -0.156 | 158.051
4.5 | 1.309 | 0.01165 | -0.156 | 112.404
5 | 1.357 | 0.0123 | -0.156 | 110.327
5.5 | 1.394 | 0.01488 | -0.157 | 93.708
6 | 1.418 | 0.01594 | -0.157 | 88.936
6.5 | 1.419 | 0.01719 | -0.157 | 82.572
7 | 1.371 | 0.01865 | -0.157 | 73.496
7.5 | 1.082 | 0.02122 | -0.156 | 51.019
8 | 0.872 | 0.02229 | -0.155 | 39.125
8.5 | 0.745 | 0.0659 | -0.068 | 11.31
9 | 0.935 | 0.02399 | -0.156 | 38.977
9.5 | 0.801 | 0.06747 | -0.08 | 11.869
10 | 0.825 | 0.07834 | -0.075 | 10.532
10.5 | 0.853 | 0.07185 | -0.08 | 11.87
11 | 0.878 | 0.0797 | -0.08 | 11.021
11.5 | 0.905 | 0.08795 | -0.08 | 10.285

## 37. Re 5M Mach 0.00 (1)
BIGFOIL.COM POLAR EXPORT
NACA64-613
NACA64-613 |  |  |  | Cl Max: | 1.515 | at alpha= | 10 | deg
JavaFoil+Calcfoil stall+Eppler ext transition |  |  |  | L/D Max: | 165.797 | at alpha= | 3.5 | deg
Re: | 5000000 |  |  | Cd Min: | 0.00529 | at alpha= | -2.5 | deg
Mach: | 0 |  |  | Cl=0 at alpha= | -5.2881 | deg
|  |  |  | @ Cl=0.1, Cd= | 0.006721
|  |  |  | @ Cl=0.4, Cd= | 0.0053533
|  |  |  | @ Cl=0.6, Cd= | 0.0055077
alpha (deg) | Cl | Cd | Cm | Cl/Cd
-17 | -0.575 | 0.12413 | -0.055 | -4.629
-16.5 | -0.585 | 0.11812 | -0.056 | -4.953
-16 | -0.594 | 0.11016 | -0.058 | -5.389
-15.5 | -0.599 | 0.10505 | -0.058 | -5.701
-15 | -0.603 | 0.09704 | -0.061 | -6.214
-14.5 | -0.602 | 0.09132 | -0.063 | -6.592
-14 | -0.595 | 0.08578 | -0.065 | -6.94
-13.5 | -0.585 | 0.0816 | -0.065 | -7.167
-13 | -0.573 | 0.0747 | -0.069 | -7.673
-12.5 | -0.57 | 0.0582 | -0.082 | -9.791
-12 | -0.609 | 0.0192 | -0.106 | -31.735
-11.5 | -0.593 | 0.014 | -0.11 | -42.367
-11 | -0.563 | 0.01243 | -0.112 | -45.271
-10.5 | -0.532 | 0.01045 | -0.115 | -50.877
-10 | -0.493 | 0.0098 | -0.116 | -50.256
-9.5 | -0.451 | 0.00904 | -0.117 | -49.912
-9 | -0.406 | 0.00851 | -0.119 | -47.706
-8.5 | -0.358 | 0.00815 | -0.12 | -43.909
-8 | -0.307 | 0.00745 | -0.121 | -41.212
-7.5 | -0.254 | 0.00762 | -0.122 | -33.293
-7 | -0.198 | 0.00738 | -0.123 | -26.844
-6.5 | -0.141 | 0.00725 | -0.123 | -19.503
-6 | -0.084 | 0.007 | -0.124 | -11.935
-5.5 | -0.025 | 0.00696 | -0.124 | -3.564
-5 | 0.034 | 0.00686 | -0.125 | 5.021
-4.5 | 0.094 | 0.00673 | -0.126 | 13.969
-4 | 0.154 | 0.00664 | -0.126 | 23.18
-3.5 | 0.214 | 0.00655 | -0.127 | 32.691
-3 | 0.274 | 0.00652 | -0.128 | 42.077
-2.5 | 0.335 | 0.00529 | -0.128 | 63.241
-2 | 0.396 | 0.00535 | -0.129 | 73.983
-1.5 | 0.456 | 0.0054 | -0.129 | 84.301
-1 | 0.516 | 0.00545 | -0.13 | 94.631
-0.5 | 0.575 | 0.00552 | -0.13 | 104.17
0 | 0.636 | 0.00549 | -0.131 | 115.789
0.5 | 0.696 | 0.00558 | -0.132 | 124.694
1 | 0.756 | 0.00568 | -0.132 | 132.998
1.5 | 0.815 | 0.00576 | -0.133 | 141.515
2 | 0.875 | 0.00585 | -0.133 | 149.55
2.5 | 0.93 | 0.00597 | -0.134 | 155.811
3 | 0.987 | 0.00612 | -0.134 | 161.431
3.5 | 1.044 | 0.0063 | -0.135 | 165.797
4 | 1.099 | 0.00675 | -0.135 | 162.813
4.5 | 1.152 | 0.00746 | -0.135 | 154.406
5 | 1.204 | 0.01019 | -0.136 | 118.112
5.5 | 1.254 | 0.01054 | -0.136 | 118.971
6 | 1.301 | 0.01095 | -0.137 | 118.854
6.5 | 1.347 | 0.01139 | -0.137 | 118.231
7 | 1.388 | 0.01104 | -0.137 | 125.719
7.5 | 1.423 | 0.01147 | -0.138 | 124.127
8 | 1.454 | 0.01196 | -0.138 | 121.618
8.5 | 1.48 | 0.01443 | -0.138 | 102.569
9 | 1.5 | 0.01516 | -0.139 | 98.991
9.5 | 1.513 | 0.01587 | -0.139 | 95.333
10 | 1.515 | 0.01656 | -0.139 | 91.485
10.5 | 1.509 | 0.01739 | -0.139 | 86.771
11 | 1.496 | 0.01834 | -0.139 | 81.536
11.5 | 1.474 | 0.01956 | -0.139 | 75.385
12 | 1.447 | 0.02086 | -0.138 | 69.364
12.5 | 1.414 | 0.02226 | -0.138 | 63.523
13 | 1.376 | 0.02374 | -0.138 | 57.966
13.5 | 1.334 | 0.02536 | -0.137 | 52.606
14 | 1.283 | 0.02859 | -0.136 | 44.864
14.5 | 1.227 | 0.03265 | -0.134 | 37.576
15 | 1.175 | 0.03572 | -0.133 | 32.912

## 38. Re 5M Mach 0.10 (1)
BIGFOIL.COM POLAR EXPORT
NACA64-613
NACA64-613 |  |  |  | Cl Max: | 1.511 | at alpha= | 9.5 | deg
JavaFoil+Calcfoil stall+Eppler ext transition |  |  |  | L/D Max: | 165.517 | at alpha= | 3.5 | deg
Re: | 5000000 |  |  | Cd Min: | 0.00532 | at alpha= | -2.5 | deg
Mach: | 0.1 |  |  | Cl=0 at alpha= | -5.2917 | deg
|  |  |  | @ Cl=0.1, Cd= | 0.0067025
|  |  |  | @ Cl=0.4, Cd= | 0.0053433
|  |  |  | @ Cl=0.6, Cd= | 0.005532
alpha (deg) | Cl | Cd | Cm | Cl/Cd
-19.5 | -0.457 | 0.16925 | -0.05 | -2.7
-19 | -0.476 | 0.16128 | -0.051 | -2.952
-18.5 | -0.495 | 0.15076 | -0.052 | -3.282
-18 | -0.513 | 0.14373 | -0.052 | -3.567
-17.5 | -0.53 | 0.13254 | -0.054 | -3.997
-17 | -0.545 | 0.12646 | -0.054 | -4.31
-16.5 | -0.559 | 0.11988 | -0.055 | -4.662
-16 | -0.57 | 0.11299 | -0.056 | -5.048
-15.5 | -0.579 | 0.10669 | -0.057 | -5.43
-15 | -0.586 | 0.09888 | -0.06 | -5.927
-14.5 | -0.588 | 0.09308 | -0.062 | -6.315
-14 | -0.583 | 0.08754 | -0.063 | -6.664
-13.5 | -0.575 | 0.08362 | -0.063 | -6.876
-13 | -0.565 | 0.0768 | -0.067 | -7.355
-12.5 | -0.552 | 0.06981 | -0.072 | -7.908
-12 | -0.586 | 0.02844 | -0.101 | -20.59
-11.5 | -0.587 | 0.01499 | -0.11 | -39.169
-11 | -0.559 | 0.01305 | -0.112 | -42.86
-10.5 | -0.53 | 0.01068 | -0.115 | -49.656
-10 | -0.493 | 0.00977 | -0.116 | -50.427
-9.5 | -0.451 | 0.00919 | -0.118 | -49.084
-9 | -0.406 | 0.00859 | -0.119 | -47.321
-8.5 | -0.358 | 0.00823 | -0.12 | -43.551
-8 | -0.308 | 0.00794 | -0.121 | -38.764
-7.5 | -0.255 | 0.00769 | -0.122 | -33.097
-7 | -0.199 | 0.00746 | -0.123 | -26.676
-6.5 | -0.142 | 0.00723 | -0.124 | -19.647
-6 | -0.084 | 0.00709 | -0.124 | -11.825
-5.5 | -0.025 | 0.00694 | -0.125 | -3.592
-5 | 0.035 | 0.0068 | -0.126 | 5.085
-4.5 | 0.095 | 0.00671 | -0.126 | 14.087
-4 | 0.155 | 0.00662 | -0.127 | 23.381
-3.5 | 0.215 | 0.00659 | -0.128 | 32.644
-3 | 0.276 | 0.0065 | -0.128 | 42.391
-2.5 | 0.336 | 0.00532 | -0.129 | 63.176
-2 | 0.398 | 0.00534 | -0.129 | 74.395
-1.5 | 0.458 | 0.00544 | -0.13 | 84.138
-1 | 0.518 | 0.00547 | -0.131 | 94.71
-0.5 | 0.578 | 0.00555 | -0.131 | 104.282
0 | 0.639 | 0.0055 | -0.132 | 116.181
0.5 | 0.699 | 0.00558 | -0.132 | 125.35
1 | 0.759 | 0.00568 | -0.133 | 133.645
1.5 | 0.819 | 0.00576 | -0.133 | 142.207
2 | 0.879 | 0.00588 | -0.134 | 149.514
2.5 | 0.934 | 0.00598 | -0.134 | 156.363
3 | 0.992 | 0.00613 | -0.135 | 161.925
3.5 | 1.049 | 0.00634 | -0.135 | 165.517
4 | 1.104 | 0.00678 | -0.136 | 162.77
4.5 | 1.157 | 0.00755 | -0.136 | 153.257
5 | 1.209 | 0.01024 | -0.136 | 118.089
5.5 | 1.259 | 0.01059 | -0.137 | 118.874
6 | 1.307 | 0.01103 | -0.137 | 118.439
6.5 | 1.352 | 0.01149 | -0.138 | 117.704
7 | 1.392 | 0.01114 | -0.138 | 124.988
7.5 | 1.427 | 0.0116 | -0.138 | 123.046
8 | 1.457 | 0.01205 | -0.139 | 120.877
8.5 | 1.481 | 0.01458 | -0.139 | 101.633
9 | 1.5 | 0.01534 | -0.139 | 97.772
9.5 | 1.511 | 0.01609 | -0.139 | 93.895
10 | 1.509 | 0.01687 | -0.139 | 89.461
10.5 | 1.499 | 0.01764 | -0.139 | 84.979
11 | 1.481 | 0.01877 | -0.139 | 78.93
11.5 | 1.456 | 0.01995 | -0.139 | 72.996
12 | 1.424 | 0.02125 | -0.139 | 66.99
12.5 | 1.384 | 0.02284 | -0.138 | 60.623
13 | 1.341 | 0.02444 | -0.138 | 54.869
13.5 | 1.29 | 0.02675 | -0.137 | 48.221
14 | 1.233 | 0.03018 | -0.136 | 40.85
14.5 | 1.165 | 0.03631 | -0.133 | 32.08

## 39. Re 5M Mach 0.25 (1)
BIGFOIL.COM POLAR EXPORT
NACA64-613
NACA64-613 |  |  |  | Cl Max: | 1.485 | at alpha= | 9 | deg
JavaFoil+Calcfoil stall+Eppler ext transition |  |  |  | L/D Max: | 181.204 | at alpha= | 3.5 | deg
Re: | 5000000 |  |  | Cd Min: | 0.00528 | at alpha= | -2.5 | deg
Mach: | 0.25 |  |  | Cl=0 at alpha= | -5.2869 | deg
|  |  |  | @ Cl=0.1, Cd= | 0.0068327
|  |  |  | @ Cl=0.4, Cd= | 0.0052974
|  |  |  | @ Cl=0.6, Cd= | 0.0055238
alpha (deg) | Cl | Cd | Cm | Cl/Cd
-15.5 | -0.405 | 0.12119 | -0.053 | -3.346
-15 | -0.441 | 0.10993 | -0.054 | -4.008
-14.5 | -0.468 | 0.10297 | -0.055 | -4.542
-14 | -0.486 | 0.0953 | -0.057 | -5.096
-13.5 | -0.497 | 0.09038 | -0.057 | -5.502
-13 | -0.503 | 0.08476 | -0.06 | -5.939
-12.5 | -0.503 | 0.07872 | -0.062 | -6.393
-12 | -0.498 | 0.07168 | -0.067 | -6.952
-11.5 | -0.484 | 0.066 | -0.071 | -7.338
-11 | -0.474 | 0.05272 | -0.084 | -8.985
-10.5 | -0.51 | 0.01396 | -0.115 | -36.548
-10 | -0.484 | 0.01121 | -0.118 | -43.151
-9.5 | -0.448 | 0.00993 | -0.12 | -45.137
-9 | -0.407 | 0.00914 | -0.122 | -44.493
-8.5 | -0.361 | 0.00862 | -0.123 | -41.879
-8 | -0.311 | 0.00824 | -0.124 | -37.747
-7.5 | -0.258 | 0.00794 | -0.125 | -32.525
-7 | -0.203 | 0.00745 | -0.126 | -27.261
-6.5 | -0.145 | 0.00744 | -0.127 | -19.533
-6 | -0.086 | 0.00718 | -0.128 | -11.96
-5.5 | -0.026 | 0.00705 | -0.129 | -3.626
-5 | 0.035 | 0.00692 | -0.129 | 5.126
-4.5 | 0.097 | 0.00684 | -0.13 | 14.189
-4 | 0.159 | 0.00669 | -0.13 | 23.748
-3.5 | 0.221 | 0.00668 | -0.131 | 33.088
-3 | 0.283 | 0.00659 | -0.132 | 42.947
-2.5 | 0.346 | 0.00528 | -0.132 | 65.389
-2 | 0.408 | 0.0053 | -0.133 | 77.113
-1.5 | 0.47 | 0.00548 | -0.134 | 85.879
-1 | 0.532 | 0.00544 | -0.134 | 97.945
-0.5 | 0.594 | 0.00552 | -0.135 | 107.754
0 | 0.657 | 0.00556 | -0.135 | 118.052
0.5 | 0.718 | 0.00567 | -0.136 | 126.654
1 | 0.78 | 0.00576 | -0.136 | 135.399
1.5 | 0.842 | 0.00585 | -0.137 | 143.854
2 | 0.904 | 0.00598 | -0.137 | 151.154
2.5 | 0.96 | 0.00609 | -0.138 | 157.673
3 | 1.019 | 0.00627 | -0.138 | 162.562
3.5 | 1.076 | 0.00594 | -0.139 | 181.204
4 | 1.133 | 0.00702 | -0.139 | 161.389
4.5 | 1.187 | 0.008 | -0.14 | 148.379
5 | 1.239 | 0.0106 | -0.14 | 116.897
5.5 | 1.289 | 0.01102 | -0.141 | 116.928
6 | 1.335 | 0.01151 | -0.141 | 115.988
6.5 | 1.379 | 0.01121 | -0.141 | 122.949
7 | 1.416 | 0.0117 | -0.142 | 121.026
7.5 | 1.445 | 0.01228 | -0.142 | 117.719
8 | 1.467 | 0.01481 | -0.142 | 99.024
8.5 | 1.481 | 0.01566 | -0.143 | 94.54
9 | 1.485 | 0.01651 | -0.143 | 89.957
9.5 | 1.479 | 0.01744 | -0.143 | 84.762
10 | 1.453 | 0.01843 | -0.143 | 78.823
10.5 | 1.414 | 0.01982 | -0.142 | 71.317
11 | 1.362 | 0.02122 | -0.142 | 64.171
11.5 | 1.296 | 0.02299 | -0.142 | 56.38
12 | 1.214 | 0.02597 | -0.14 | 46.72
12.5 | 1.116 | 0.03049 | -0.138 | 36.604
13 | 0.884 | 0.08995 | -0.087 | 9.829
13.5 | 0.798 | 0.0986 | -0.08 | 8.098
14 | 0.71 | 0.10862 | -0.074 | 6.538

## 40. Re 5M Mach 0.50 (1)
BIGFOIL.COM POLAR EXPORT
NACA64-613
NACA64-613 |  |  |  | Cl Max: | 1.422 | at alpha= | 6.5 | deg
JavaFoil+Calcfoil stall+Eppler ext transition |  |  |  | L/D Max: | 181.205 | at alpha= | 3 | deg
Re: | 5000000 |  |  | Cd Min: | 0.00557 | at alpha= | -2 | deg
Mach: | 0.5 |  |  | Cl=0 at alpha= | -5.291 | deg
|  |  |  | @ Cl=0.1, Cd= | 0.0071645
|  |  |  | @ Cl=0.4, Cd= | 0.0065816
|  |  |  | @ Cl=0.6, Cd= | 0.0057258
alpha (deg) | Cl | Cd | Cm | Cl/Cd
-20 | -0.813 | 0.15807 | -0.07 | -5.144
-19.5 | -0.784 | 0.1527 | -0.068 | -5.134
-19 | -0.756 | 0.14743 | -0.067 | -5.128
-18.5 | -0.729 | 0.14231 | -0.067 | -5.12
-18 | -0.702 | 0.13812 | -0.068 | -5.079
-17.5 | -0.675 | 0.13818 | -0.069 | -4.884
-17 | -0.647 | 0.13128 | -0.068 | -4.928
-16.5 | -0.618 | 0.12461 | -0.066 | -4.961
-16 | -0.591 | 0.12069 | -0.067 | -4.897
-15.5 | -0.564 | 0.11902 | -0.067 | -4.736
-15 | -0.536 | 0.1111 | -0.067 | -4.828
-14.5 | -0.509 | 0.11013 | -0.067 | -4.62
-14 | -0.481 | 0.10416 | -0.066 | -4.614
-13.5 | -0.453 | 0.0951 | -0.067 | -4.767
-13 | -0.426 | 0.08716 | -0.068 | -4.889
-12.5 | -0.399 | 0.08037 | -0.069 | -4.961
-12 | -0.372 | 0.07367 | -0.07 | -5.043
-11.5 | -0.345 | 0.06899 | -0.073 | -4.994
-11 | -0.315 | 0.07824 | -0.064 | -4.026
-10.5 | -0.288 | 0.06907 | -0.065 | -4.163
-10 | -0.26 | 0.0639 | -0.067 | -4.07
-9.5 | -0.233 | 0.05887 | -0.069 | -3.953
-9 | -0.205 | 0.06024 | -0.066 | -3.399
-8.5 | -0.177 | 0.0554 | -0.065 | -3.196
-8 | -0.235 | 0.05058 | -0.07 | -4.65
-7.5 | -0.256 | 0.00985 | -0.137 | -26.035
-7 | -0.211 | 0.009 | -0.139 | -23.392
-6.5 | -0.155 | 0.00846 | -0.14 | -18.282
-6 | -0.093 | 0.00812 | -0.141 | -11.469
-5.5 | -0.028 | 0.00782 | -0.143 | -3.58
-5 | 0.039 | 0.00758 | -0.144 | 5.172
-4.5 | 0.108 | 0.00711 | -0.145 | 15.161
-4 | 0.177 | 0.00713 | -0.146 | 24.792
-3.5 | 0.246 | 0.007 | -0.146 | 35.163
-3 | 0.316 | 0.00687 | -0.147 | 45.959
-2.5 | 0.386 | 0.00683 | -0.148 | 56.435
-2 | 0.457 | 0.00557 | -0.149 | 81.903
-1.5 | 0.526 | 0.00561 | -0.149 | 93.647
-1 | 0.595 | 0.00572 | -0.15 | 104.084
-0.5 | 0.664 | 0.0058 | -0.151 | 114.506
0 | 0.734 | 0.00588 | -0.151 | 124.89
0.5 | 0.803 | 0.00602 | -0.152 | 133.437
1 | 0.872 | 0.00615 | -0.152 | 141.877
1.5 | 0.941 | 0.00629 | -0.153 | 149.646
2 | 1.01 | 0.00596 | -0.154 | 169.636
2.5 | 1.07 | 0.00608 | -0.154 | 176.085
3 | 1.134 | 0.00626 | -0.155 | 181.205
3.5 | 1.196 | 0.00732 | -0.155 | 163.36
4 | 1.256 | 0.0084 | -0.156 | 149.498
4.5 | 1.31 | 0.01124 | -0.156 | 116.499
5 | 1.357 | 0.01182 | -0.157 | 114.829
5.5 | 1.396 | 0.01432 | -0.157 | 97.433
6 | 1.42 | 0.01534 | -0.157 | 92.557
6.5 | 1.422 | 0.01653 | -0.157 | 86.004
7 | 1.373 | 0.01793 | -0.157 | 76.572
7.5 | 1.085 | 0.02038 | -0.157 | 53.254
8 | 0.877 | 0.02139 | -0.156 | 41.002
8.5 | 0.745 | 0.06327 | -0.069 | 11.781
9 | 0.937 | 0.02315 | -0.157 | 40.491
9.5 | 0.806 | 0.0655 | -0.09 | 12.301
10 | 0.825 | 0.0761 | -0.076 | 10.847
10.5 | 1.012 | 0.02827 | -0.154 | 35.794
11 | 0.881 | 0.07787 | -0.084 | 11.308
11.5 | 0.906 | 0.08643 | -0.083 | 10.478

## 41. Re 6M Mach 0.00 (1)
BIGFOIL.COM POLAR EXPORT
NACA64-613
NACA64-613 |  |  |  | Cl Max: | 1.517 | at alpha= | 10 | deg
JavaFoil+Calcfoil stall+Eppler ext transition |  |  |  | L/D Max: | 162.968 | at alpha= | 3 | deg
Re: | 6000000 |  |  | Cd Min: | 0.00523 | at alpha= | -2.5 | deg
Mach: | 0 |  |  | Cl=0 at alpha= | -5.2881 | deg
|  |  |  | @ Cl=0.1, Cd= | 0.00657
|  |  |  | @ Cl=0.4, Cd= | 0.005236
|  |  |  | @ Cl=0.6, Cd= | 0.0054018
alpha (deg) | Cl | Cd | Cm | Cl/Cd
-17.5 | -0.563 | 0.13081 | -0.055 | -4.301
-17 | -0.575 | 0.12318 | -0.056 | -4.668
-16.5 | -0.585 | 0.11681 | -0.057 | -5.012
-16 | -0.594 | 0.10879 | -0.059 | -5.463
-15.5 | -0.599 | 0.10427 | -0.059 | -5.749
-15 | -0.604 | 0.09531 | -0.063 | -6.34
-14.5 | -0.603 | 0.08919 | -0.065 | -6.765
-14 | -0.597 | 0.08363 | -0.067 | -7.14
-13.5 | -0.587 | 0.07935 | -0.068 | -7.393
-13 | -0.576 | 0.07134 | -0.073 | -8.08
-12.5 | -0.618 | 0.02657 | -0.102 | -23.261
-12 | -0.618 | 0.0161 | -0.108 | -38.356
-11.5 | -0.596 | 0.01292 | -0.111 | -46.138
-11 | -0.565 | 0.01166 | -0.113 | -48.484
-10.5 | -0.533 | 0.01001 | -0.115 | -53.256
-10 | -0.494 | 0.00943 | -0.116 | -52.351
-9.5 | -0.452 | 0.00875 | -0.118 | -51.699
-9 | -0.407 | 0.00827 | -0.119 | -49.215
-8.5 | -0.359 | 0.00794 | -0.12 | -45.158
-8 | -0.308 | 0.00768 | -0.121 | -40.043
-7.5 | -0.254 | 0.0074 | -0.122 | -34.299
-7 | -0.198 | 0.00725 | -0.123 | -27.322
-6.5 | -0.141 | 0.00701 | -0.123 | -20.165
-6 | -0.084 | 0.00686 | -0.124 | -12.167
-5.5 | -0.025 | 0.00682 | -0.124 | -3.638
-5 | 0.034 | 0.00668 | -0.125 | 5.156
-4.5 | 0.094 | 0.00658 | -0.126 | 14.293
-4 | 0.154 | 0.00648 | -0.126 | 23.753
-3.5 | 0.214 | 0.00644 | -0.127 | 33.243
-3 | 0.274 | 0.0064 | -0.128 | 42.84
-2.5 | 0.335 | 0.00523 | -0.128 | 63.929
-2 | 0.396 | 0.00523 | -0.129 | 75.56
-1.5 | 0.456 | 0.00532 | -0.129 | 85.674
-1 | 0.516 | 0.00535 | -0.13 | 96.44
-0.5 | 0.575 | 0.00541 | -0.13 | 106.273
0 | 0.636 | 0.00539 | -0.131 | 117.867
0.5 | 0.696 | 0.00547 | -0.132 | 127.069
1 | 0.756 | 0.00555 | -0.132 | 136.244
1.5 | 0.815 | 0.00564 | -0.133 | 144.432
2 | 0.875 | 0.00573 | -0.133 | 152.791
2.5 | 0.93 | 0.0059 | -0.134 | 157.696
3 | 0.987 | 0.00606 | -0.134 | 162.968
3.5 | 1.044 | 0.00694 | -0.135 | 150.413
4 | 1.099 | 0.007 | -0.135 | 156.958
4.5 | 1.152 | 0.00797 | -0.135 | 144.466
5 | 1.204 | 0.0099 | -0.136 | 121.617
5.5 | 1.254 | 0.01024 | -0.136 | 122.425
6 | 1.301 | 0.01063 | -0.137 | 122.382
6.5 | 1.347 | 0.01106 | -0.137 | 121.833
7 | 1.388 | 0.01148 | -0.137 | 120.91
7.5 | 1.423 | 0.01113 | -0.138 | 127.946
8 | 1.455 | 0.01159 | -0.138 | 125.492
8.5 | 1.481 | 0.01205 | -0.138 | 122.848
9 | 1.501 | 0.01469 | -0.139 | 102.155
9.5 | 1.515 | 0.01539 | -0.139 | 98.437
10 | 1.517 | 0.01601 | -0.139 | 94.744
10.5 | 1.511 | 0.0168 | -0.139 | 89.913
11 | 1.498 | 0.01773 | -0.139 | 84.486
11.5 | 1.477 | 0.01888 | -0.139 | 78.216
12 | 1.45 | 0.02009 | -0.139 | 72.144
12.5 | 1.417 | 0.02147 | -0.138 | 65.99
13 | 1.379 | 0.02281 | -0.138 | 60.455
13.5 | 1.337 | 0.02436 | -0.137 | 54.886
14 | 1.286 | 0.02732 | -0.136 | 47.081
14.5 | 1.233 | 0.03069 | -0.135 | 40.16
15 | 1.182 | 0.03338 | -0.134 | 35.419

## 42. Re 6M Mach 0.10 (1)
BIGFOIL.COM POLAR EXPORT
NACA64-613
NACA64-613 |  |  |  | Cl Max: | 1.512 | at alpha= | 9.5 | deg
JavaFoil+Calcfoil stall+Eppler ext transition |  |  |  | L/D Max: | 163.499 | at alpha= | 3 | deg
Re: | 6000000 |  |  | Cd Min: | 0.00524 | at alpha= | -2.5 | deg
Mach: | 0.1 |  |  | Cl=0 at alpha= | -5.2917 | deg
|  |  |  | @ Cl=0.1, Cd= | 0.0066117
|  |  |  | @ Cl=0.4, Cd= | 0.005271
|  |  |  | @ Cl=0.6, Cd= | 0.0054092
alpha (deg) | Cl | Cd | Cm | Cl/Cd
-17 | -0.545 | 0.12488 | -0.055 | -4.368
-16.5 | -0.559 | 0.11809 | -0.056 | -4.736
-16 | -0.571 | 0.11132 | -0.057 | -5.128
-15.5 | -0.58 | 0.10533 | -0.058 | -5.504
-15 | -0.587 | 0.09748 | -0.062 | -6.021
-14.5 | -0.589 | 0.09113 | -0.064 | -6.461
-14 | -0.585 | 0.08555 | -0.065 | -6.836
-13.5 | -0.576 | 0.08173 | -0.066 | -7.052
-13 | -0.567 | 0.07423 | -0.07 | -7.641
-12.5 | -0.557 | 0.06461 | -0.077 | -8.629
-12 | -0.604 | 0.01957 | -0.107 | -30.891
-11.5 | -0.592 | 0.0136 | -0.111 | -43.485
-11 | -0.562 | 0.01211 | -0.113 | -46.423
-10.5 | -0.532 | 0.01021 | -0.115 | -52.076
-10 | -0.494 | 0.00942 | -0.117 | -52.447
-9.5 | -0.452 | 0.00887 | -0.118 | -50.966
-9 | -0.407 | 0.00834 | -0.119 | -48.815
-8.5 | -0.359 | 0.008 | -0.12 | -44.871
-8 | -0.309 | 0.00756 | -0.122 | -40.833
-7.5 | -0.255 | 0.00747 | -0.122 | -34.1
-7 | -0.199 | 0.00723 | -0.123 | -27.507
-6.5 | -0.142 | 0.00709 | -0.124 | -20.027
-6 | -0.084 | 0.00696 | -0.124 | -12.059
-5.5 | -0.025 | 0.0068 | -0.125 | -3.665
-5 | 0.035 | 0.00671 | -0.126 | 5.155
-4.5 | 0.095 | 0.00662 | -0.126 | 14.275
-4 | 0.155 | 0.00652 | -0.127 | 23.728
-3.5 | 0.215 | 0.00642 | -0.128 | 33.527
-3 | 0.276 | 0.00638 | -0.128 | 43.186
-2.5 | 0.336 | 0.00524 | -0.129 | 64.202
-2 | 0.398 | 0.00527 | -0.129 | 75.409
-1.5 | 0.458 | 0.0053 | -0.13 | 86.391
-1 | 0.518 | 0.00538 | -0.131 | 96.329
-0.5 | 0.578 | 0.00542 | -0.131 | 106.781
0 | 0.639 | 0.00539 | -0.132 | 118.499
0.5 | 0.699 | 0.00548 | -0.132 | 127.692
1 | 0.759 | 0.00557 | -0.133 | 136.388
1.5 | 0.819 | 0.00565 | -0.133 | 145.115
2 | 0.879 | 0.00575 | -0.134 | 152.952
2.5 | 0.934 | 0.0059 | -0.134 | 158.251
3 | 0.992 | 0.00607 | -0.135 | 163.499
3.5 | 1.049 | 0.00646 | -0.135 | 162.42
4 | 1.104 | 0.00704 | -0.136 | 156.735
4.5 | 1.157 | 0.00802 | -0.136 | 144.301
5 | 1.209 | 0.00996 | -0.136 | 121.458
5.5 | 1.259 | 0.01029 | -0.137 | 122.34
6 | 1.307 | 0.0107 | -0.137 | 122.179
6.5 | 1.352 | 0.01115 | -0.138 | 121.311
7 | 1.393 | 0.0108 | -0.138 | 128.958
7.5 | 1.427 | 0.01125 | -0.138 | 126.867
8 | 1.458 | 0.01166 | -0.139 | 125.019
8.5 | 1.482 | 0.01219 | -0.139 | 121.627
9 | 1.501 | 0.01486 | -0.139 | 101.012
9.5 | 1.512 | 0.01559 | -0.139 | 97.006
10 | 1.511 | 0.01633 | -0.14 | 92.496
10.5 | 1.501 | 0.01706 | -0.14 | 87.995
11 | 1.484 | 0.01814 | -0.14 | 81.814
11.5 | 1.458 | 0.01923 | -0.139 | 75.847
12 | 1.426 | 0.02047 | -0.139 | 69.668
12.5 | 1.387 | 0.02202 | -0.139 | 63.014
13 | 1.344 | 0.02346 | -0.138 | 57.278
13.5 | 1.294 | 0.02559 | -0.138 | 50.564
14 | 1.237 | 0.02871 | -0.136 | 43.086
14.5 | 1.174 | 0.03349 | -0.134 | 35.045

## 43. Re 6M Mach 0.25 (1)
BIGFOIL.COM POLAR EXPORT
NACA64-613
NACA64-613 |  |  |  | Cl Max: | 1.487 | at alpha= | 9 | deg
JavaFoil+Calcfoil stall+Eppler ext transition |  |  |  | L/D Max: | 164.34 | at alpha= | 3 | deg
Re: | 6000000 |  |  | Cd Min: | 0.0052 | at alpha= | -2.5 | deg
Mach: | 0.25 |  |  | Cl=0 at alpha= | -5.2869 | deg
|  |  |  | @ Cl=0.1, Cd= | 0.0066756
|  |  |  | @ Cl=0.4, Cd= | 0.0052261
|  |  |  | @ Cl=0.6, Cd= | 0.0053895
alpha (deg) | Cl | Cd | Cm | Cl/Cd
-16 | -0.365 | 0.12924 | -0.053 | -2.827
-15.5 | -0.406 | 0.12164 | -0.054 | -3.335
-15 | -0.441 | 0.10907 | -0.055 | -4.041
-14.5 | -0.468 | 0.1023 | -0.056 | -4.574
-14 | -0.486 | 0.09409 | -0.058 | -5.166
-13.5 | -0.498 | 0.0895 | -0.059 | -5.561
-13 | -0.504 | 0.08326 | -0.061 | -6.051
-12.5 | -0.504 | 0.07797 | -0.063 | -6.46
-12 | -0.5 | 0.06984 | -0.07 | -7.158
-11.5 | -0.487 | 0.06312 | -0.075 | -7.715
-11 | -0.524 | 0.02006 | -0.11 | -26.142
-10.5 | -0.514 | 0.01263 | -0.116 | -40.701
-10 | -0.486 | 0.01065 | -0.119 | -45.587
-9.5 | -0.449 | 0.00955 | -0.12 | -47.056
-9 | -0.408 | 0.00885 | -0.122 | -46.068
-8.5 | -0.362 | 0.00836 | -0.123 | -43.236
-8 | -0.312 | 0.00803 | -0.124 | -38.815
-7.5 | -0.259 | 0.00733 | -0.126 | -35.332
-7 | -0.203 | 0.00742 | -0.127 | -27.392
-6.5 | -0.145 | 0.00717 | -0.127 | -20.254
-6 | -0.086 | 0.00704 | -0.128 | -12.204
-5.5 | -0.026 | 0.0069 | -0.129 | -3.704
-5 | 0.035 | 0.00676 | -0.129 | 5.249
-4.5 | 0.097 | 0.00668 | -0.13 | 14.527
-4 | 0.159 | 0.00659 | -0.13 | 24.101
-3.5 | 0.221 | 0.0065 | -0.131 | 34.017
-3 | 0.283 | 0.00647 | -0.132 | 43.765
-2.5 | 0.346 | 0.0052 | -0.132 | 66.491
-2 | 0.408 | 0.00523 | -0.133 | 78.043
-1.5 | 0.47 | 0.00535 | -0.134 | 87.973
-1 | 0.532 | 0.00542 | -0.134 | 98.269
-0.5 | 0.594 | 0.00538 | -0.135 | 110.542
0 | 0.657 | 0.00548 | -0.135 | 119.915
0.5 | 0.718 | 0.00555 | -0.136 | 129.57
1 | 0.78 | 0.00565 | -0.136 | 138.158
1.5 | 0.842 | 0.00573 | -0.137 | 146.987
2 | 0.904 | 0.00583 | -0.137 | 155.1
2.5 | 0.96 | 0.00603 | -0.138 | 159.275
3 | 1.019 | 0.0062 | -0.138 | 164.34
3.5 | 1.076 | 0.00664 | -0.139 | 162.019
4 | 1.133 | 0.00729 | -0.139 | 155.342
4.5 | 1.187 | 0.00865 | -0.14 | 137.159
5 | 1.239 | 0.0103 | -0.14 | 120.305
5.5 | 1.289 | 0.01068 | -0.141 | 120.617
6 | 1.336 | 0.01117 | -0.141 | 119.576
6.5 | 1.379 | 0.01087 | -0.141 | 126.873
7 | 1.416 | 0.01134 | -0.142 | 124.809
7.5 | 1.445 | 0.01187 | -0.142 | 121.78
8 | 1.468 | 0.01437 | -0.143 | 102.169
8.5 | 1.482 | 0.01517 | -0.143 | 97.692
9 | 1.487 | 0.01598 | -0.143 | 93.011
9.5 | 1.48 | 0.01687 | -0.143 | 87.734
10 | 1.455 | 0.01782 | -0.143 | 81.653
10.5 | 1.416 | 0.01913 | -0.143 | 74.03
11 | 1.364 | 0.02048 | -0.142 | 66.603
11.5 | 1.299 | 0.02216 | -0.142 | 58.611
12 | 1.218 | 0.02486 | -0.141 | 48.979
12.5 | 1.124 | 0.02839 | -0.139 | 39.596
13 | 0.891 | 0.08507 | -0.093 | 10.475
13.5 | 0.802 | 0.09499 | -0.086 | 8.447
14 | 0.711 | 0.10629 | -0.076 | 6.689

## 44. Re 6M Mach 0.50 (1)
BIGFOIL.COM POLAR EXPORT
NACA64-613
NACA64-613 |  |  |  | Cl Max: | 1.423 | at alpha= | 6.5 | deg
JavaFoil+Calcfoil stall+Eppler ext transition |  |  |  | L/D Max: | 183.948 | at alpha= | 3 | deg
Re: | 6000000 |  |  | Cd Min: | 0.00545 | at alpha= | -2 | deg
Mach: | 0.5 |  |  | Cl=0 at alpha= | -5.291 | deg
|  |  |  | @ Cl=0.1, Cd= | 0.00714
|  |  |  | @ Cl=0.4, Cd= | 0.0064375
|  |  |  | @ Cl=0.6, Cd= | 0.0055772
alpha (deg) | Cl | Cd | Cm | Cl/Cd
-20 | -0.814 | 0.15732 | -0.07 | -5.171
-19.5 | -0.785 | 0.15135 | -0.069 | -5.185
-19 | -0.756 | 0.14461 | -0.068 | -5.23
-18.5 | -0.729 | 0.13967 | -0.068 | -5.219
-18 | -0.702 | 0.13551 | -0.068 | -5.179
-17.5 | -0.675 | 0.13551 | -0.069 | -4.981
-17 | -0.647 | 0.12686 | -0.069 | -5.102
-16.5 | -0.618 | 0.12365 | -0.066 | -5.001
-16 | -0.592 | 0.11334 | -0.068 | -5.219
-15.5 | -0.564 | 0.10717 | -0.068 | -5.262
-15 | -0.537 | 0.09923 | -0.069 | -5.411
-14.5 | -0.509 | 0.10835 | -0.068 | -4.696
-14 | -0.481 | 0.10377 | -0.066 | -4.634
-13.5 | -0.454 | 0.09229 | -0.067 | -4.915
-13 | -0.426 | 0.0858 | -0.069 | -4.969
-12.5 | -0.399 | 0.07913 | -0.07 | -5.044
-12 | -0.373 | 0.07215 | -0.075 | -5.169
-11.5 | -0.347 | 0.0655 | -0.081 | -5.298
-11 | -0.315 | 0.0772 | -0.065 | -4.081
-10.5 | -0.288 | 0.06835 | -0.066 | -4.209
-10 | -0.26 | 0.06306 | -0.068 | -4.128
-9.5 | -0.233 | 0.05808 | -0.072 | -4.014
-9 | -0.205 | 0.0597 | -0.066 | -3.43
-8.5 | -0.177 | 0.05488 | -0.066 | -3.228
-8 | -0.235 | 0.05003 | -0.071 | -4.705
-7.5 | -0.257 | 0.00951 | -0.137 | -27.036
-7 | -0.211 | 0.00874 | -0.139 | -24.134
-6.5 | -0.155 | 0.00823 | -0.14 | -18.828
-6 | -0.093 | 0.00791 | -0.142 | -11.785
-5.5 | -0.028 | 0.00763 | -0.143 | -3.68
-5 | 0.039 | 0.00714 | -0.144 | 5.497
-4.5 | 0.108 | 0.00714 | -0.145 | 15.096
-4 | 0.177 | 0.007 | -0.146 | 25.25
-3.5 | 0.246 | 0.00687 | -0.147 | 35.85
-3 | 0.316 | 0.00674 | -0.147 | 46.901
-2.5 | 0.386 | 0.00668 | -0.148 | 57.727
-2 | 0.457 | 0.00545 | -0.149 | 83.707
-1.5 | 0.526 | 0.0055 | -0.149 | 95.56
-1 | 0.595 | 0.00557 | -0.15 | 106.917
-0.5 | 0.664 | 0.00567 | -0.151 | 117.238
0 | 0.734 | 0.00577 | -0.151 | 127.222
0.5 | 0.803 | 0.00589 | -0.152 | 136.343
1 | 0.872 | 0.00601 | -0.152 | 145.052
1.5 | 0.941 | 0.00614 | -0.153 | 153.226
2 | 1.01 | 0.00632 | -0.154 | 159.912
2.5 | 1.07 | 0.00601 | -0.154 | 177.866
3 | 1.134 | 0.00617 | -0.155 | 183.948
3.5 | 1.196 | 0.00764 | -0.155 | 156.546
4 | 1.256 | 0.00902 | -0.156 | 139.228
4.5 | 1.31 | 0.01091 | -0.156 | 120.094
5 | 1.358 | 0.01147 | -0.157 | 118.364
5.5 | 1.396 | 0.0121 | -0.157 | 115.398
6 | 1.42 | 0.01486 | -0.157 | 95.583
6.5 | 1.423 | 0.01601 | -0.157 | 88.877
7 | 1.375 | 0.01734 | -0.157 | 79.267
7.5 | 1.087 | 0.01972 | -0.157 | 55.139
8 | 0.879 | 0.02068 | -0.157 | 42.506
8.5 | 0.746 | 0.06241 | -0.071 | 11.949
9 | 0.939 | 0.02233 | -0.157 | 42.076
9.5 | 0.952 | 0.02651 | -0.154 | 35.922
10 | 0.826 | 0.07566 | -0.077 | 10.915
10.5 | 1.021 | 0.02654 | -0.156 | 38.482
11 | 0.898 | 0.07071 | -0.106 | 12.7
11.5 | 0.907 | 0.08518 | -0.086 | 10.651

## 45. Re 7M Mach 0.00 (1)
BIGFOIL.COM POLAR EXPORT
NACA64-613
NACA64-613 |  |  |  | Cl Max: | 1.518 | at alpha= | 10 | deg
JavaFoil+Calcfoil stall+Eppler ext transition |  |  |  | L/D Max: | 158.98 | at alpha= | 2.5 | deg
Re: | 7000000 |  |  | Cd Min: | 0.00518 | at alpha= | -2 | deg
Mach: | 0 |  |  | Cl=0 at alpha= | -5.2881 | deg
|  |  |  | @ Cl=0.1, Cd= | 0.006489
|  |  |  | @ Cl=0.4, Cd= | 0.0051813
|  |  |  | @ Cl=0.6, Cd= | 0.0053241
alpha (deg) | Cl | Cd | Cm | Cl/Cd
-17.5 | -0.563 | 0.12868 | -0.055 | -4.374
-17 | -0.575 | 0.12209 | -0.056 | -4.712
-16.5 | -0.586 | 0.1157 | -0.057 | -5.063
-16 | -0.595 | 0.10726 | -0.06 | -5.547
-15.5 | -0.6 | 0.10278 | -0.06 | -5.839
-15 | -0.605 | 0.09414 | -0.064 | -6.429
-14.5 | -0.605 | 0.08736 | -0.067 | -6.923
-14 | -0.599 | 0.08138 | -0.069 | -7.359
-13.5 | -0.588 | 0.07791 | -0.069 | -7.546
-13 | -0.582 | 0.06601 | -0.078 | -8.818
-12.5 | -0.631 | 0.02071 | -0.105 | -30.464
-12 | -0.622 | 0.01462 | -0.109 | -42.53
-11.5 | -0.599 | 0.01221 | -0.112 | -49.018
-11 | -0.567 | 0.01111 | -0.113 | -51.065
-10.5 | -0.534 | 0.00969 | -0.115 | -55.169
-10 | -0.495 | 0.00915 | -0.116 | -54.101
-9.5 | -0.453 | 0.00853 | -0.118 | -53.095
-9 | -0.407 | 0.00808 | -0.119 | -50.404
-8.5 | -0.359 | 0.00737 | -0.12 | -48.764
-8 | -0.308 | 0.00749 | -0.121 | -41.111
-7.5 | -0.254 | 0.00729 | -0.122 | -34.807
-7 | -0.198 | 0.00704 | -0.123 | -28.166
-6.5 | -0.141 | 0.0069 | -0.123 | -20.505
-6 | -0.084 | 0.00674 | -0.124 | -12.389
-5.5 | -0.025 | 0.00669 | -0.124 | -3.71
-5 | 0.034 | 0.00655 | -0.125 | 5.259
-4.5 | 0.094 | 0.0065 | -0.126 | 14.476
-4 | 0.154 | 0.00639 | -0.126 | 24.094
-3.5 | 0.214 | 0.00634 | -0.127 | 33.768
-3 | 0.274 | 0.00623 | -0.128 | 43.998
-2.5 | 0.335 | 0.00538 | -0.128 | 62.26
-2 | 0.396 | 0.00518 | -0.129 | 76.313
-1.5 | 0.456 | 0.0052 | -0.129 | 87.584
-1 | 0.516 | 0.00527 | -0.13 | 97.89
-0.5 | 0.575 | 0.00532 | -0.13 | 108.243
0 | 0.636 | 0.00533 | -0.131 | 119.357
0.5 | 0.696 | 0.00537 | -0.132 | 129.584
1 | 0.756 | 0.00545 | -0.132 | 138.695
1.5 | 0.815 | 0.00554 | -0.133 | 147.223
2 | 0.875 | 0.00568 | -0.133 | 153.948
2.5 | 0.93 | 0.00585 | -0.134 | 158.98
3 | 0.987 | 0.00662 | -0.134 | 149.071
3.5 | 1.044 | 0.00661 | -0.135 | 157.803
4 | 1.098 | 0.00733 | -0.135 | 149.818
4.5 | 1.152 | 0.00845 | -0.135 | 136.356
5 | 1.204 | 0.00966 | -0.136 | 124.571
5.5 | 1.254 | 0.00999 | -0.136 | 125.432
6 | 1.302 | 0.01037 | -0.137 | 125.473
6.5 | 1.347 | 0.01078 | -0.137 | 124.993
7 | 1.388 | 0.01118 | -0.137 | 124.13
7.5 | 1.424 | 0.01083 | -0.138 | 131.513
8 | 1.455 | 0.01129 | -0.138 | 128.862
8.5 | 1.481 | 0.01173 | -0.138 | 126.271
9 | 1.502 | 0.0143 | -0.139 | 105.045
9.5 | 1.516 | 0.01499 | -0.139 | 101.103
10 | 1.518 | 0.01559 | -0.139 | 97.371
10.5 | 1.512 | 0.01634 | -0.139 | 92.536
11 | 1.499 | 0.01723 | -0.139 | 87.025
11.5 | 1.479 | 0.01829 | -0.139 | 80.849
12 | 1.452 | 0.01948 | -0.139 | 74.547
12.5 | 1.419 | 0.02079 | -0.138 | 68.247
13 | 1.382 | 0.02206 | -0.138 | 62.638
13.5 | 1.34 | 0.02351 | -0.138 | 56.977
14 | 1.29 | 0.02626 | -0.137 | 49.111
14.5 | 1.237 | 0.02928 | -0.136 | 42.244
15 | 1.187 | 0.0317 | -0.135 | 37.442

## 46. Re 7M Mach 0.10 (1)
BIGFOIL.COM POLAR EXPORT
NACA64-613
NACA64-613 |  |  |  | Cl Max: | 1.513 | at alpha= | 9.5 | deg
JavaFoil+Calcfoil stall+Eppler ext transition |  |  |  | L/D Max: | 159.639 | at alpha= | 2.5 | deg
Re: | 7000000 |  |  | Cd Min: | 0.00519 | at alpha= | -2 | deg
Mach: | 0.1 |  |  | Cl=0 at alpha= | -5.2917 | deg
|  |  |  | @ Cl=0.1, Cd= | 0.0064667
|  |  |  | @ Cl=0.4, Cd= | 0.005191
|  |  |  | @ Cl=0.6, Cd= | 0.0053292
alpha (deg) | Cl | Cd | Cm | Cl/Cd
-17 | -0.546 | 0.12464 | -0.055 | -4.378
-16.5 | -0.56 | 0.11766 | -0.057 | -4.756
-16 | -0.571 | 0.10997 | -0.058 | -5.194
-15.5 | -0.58 | 0.10425 | -0.059 | -5.564
-15 | -0.588 | 0.09622 | -0.063 | -6.109
-14.5 | -0.59 | 0.08946 | -0.065 | -6.595
-14 | -0.585 | 0.08551 | -0.065 | -6.84
-13.5 | -0.577 | 0.08014 | -0.067 | -7.206
-13 | -0.57 | 0.07137 | -0.073 | -7.984
-12.5 | -0.575 | 0.0499 | -0.089 | -11.529
-12 | -0.612 | 0.01673 | -0.108 | -36.572
-11.5 | -0.594 | 0.01276 | -0.112 | -46.574
-11 | -0.564 | 0.01148 | -0.113 | -49.133
-10.5 | -0.533 | 0.00986 | -0.116 | -54.064
-10 | -0.495 | 0.00913 | -0.117 | -54.193
-9.5 | -0.453 | 0.00863 | -0.118 | -52.481
-9 | -0.408 | 0.00815 | -0.12 | -50.066
-8.5 | -0.36 | 0.00784 | -0.121 | -45.91
-8 | -0.309 | 0.00756 | -0.122 | -40.828
-7.5 | -0.255 | 0.00736 | -0.122 | -34.622
-7 | -0.199 | 0.00711 | -0.123 | -27.989
-6.5 | -0.142 | 0.00697 | -0.124 | -20.368
-6 | -0.084 | 0.00683 | -0.124 | -12.286
-5.5 | -0.025 | 0.00666 | -0.125 | -3.742
-5 | 0.035 | 0.00658 | -0.126 | 5.258
-4.5 | 0.095 | 0.00647 | -0.126 | 14.599
-4 | 0.155 | 0.00643 | -0.127 | 24.077
-3.5 | 0.215 | 0.00632 | -0.128 | 34.047
-3 | 0.276 | 0.00628 | -0.128 | 43.912
-2.5 | 0.336 | 0.00537 | -0.129 | 62.66
-2 | 0.398 | 0.00519 | -0.129 | 76.635
-1.5 | 0.458 | 0.00522 | -0.13 | 87.716
-1 | 0.518 | 0.00526 | -0.131 | 98.491
-0.5 | 0.578 | 0.00534 | -0.131 | 108.384
0 | 0.639 | 0.00531 | -0.132 | 120.255
0.5 | 0.699 | 0.00539 | -0.132 | 129.602
1 | 0.759 | 0.00548 | -0.133 | 138.625
1.5 | 0.819 | 0.00554 | -0.133 | 147.87
2 | 0.879 | 0.00571 | -0.134 | 153.922
2.5 | 0.934 | 0.00585 | -0.134 | 159.639
3 | 0.992 | 0.00664 | -0.135 | 149.492
3.5 | 1.049 | 0.00666 | -0.135 | 157.599
4 | 1.104 | 0.00734 | -0.136 | 150.363
4.5 | 1.157 | 0.00849 | -0.136 | 136.297
5 | 1.209 | 0.00972 | -0.136 | 124.445
5.5 | 1.259 | 0.01004 | -0.137 | 125.379
6 | 1.307 | 0.01045 | -0.137 | 125.016
6.5 | 1.352 | 0.01088 | -0.138 | 124.224
7 | 1.393 | 0.01128 | -0.138 | 123.485
7.5 | 1.428 | 0.01097 | -0.138 | 130.173
8 | 1.458 | 0.01138 | -0.139 | 128.148
8.5 | 1.483 | 0.01188 | -0.139 | 124.83
9 | 1.501 | 0.01447 | -0.139 | 103.735
9.5 | 1.513 | 0.01517 | -0.14 | 99.737
10 | 1.512 | 0.01589 | -0.14 | 95.17
10.5 | 1.503 | 0.01659 | -0.14 | 90.58
11 | 1.485 | 0.01764 | -0.14 | 84.181
11.5 | 1.461 | 0.01864 | -0.14 | 78.373
12 | 1.429 | 0.01985 | -0.139 | 71.986
12.5 | 1.39 | 0.0213 | -0.139 | 65.24
13 | 1.347 | 0.02268 | -0.139 | 59.368
13.5 | 1.297 | 0.02468 | -0.138 | 52.54
14 | 1.241 | 0.02752 | -0.137 | 45.096
14.5 | 1.179 | 0.0316 | -0.135 | 37.315

## 47. Re 7M Mach 0.25 (1)
BIGFOIL.COM POLAR EXPORT
NACA64-613
NACA64-613 |  |  |  | Cl Max: | 1.488 | at alpha= | 9 | deg
JavaFoil+Calcfoil stall+Eppler ext transition |  |  |  | L/D Max: | 161.426 | at alpha= | 3 | deg
Re: | 7000000 |  |  | Cd Min: | 0.00515 | at alpha= | -2 | deg
Mach: | 0.25 |  |  | Cl=0 at alpha= | -5.2869 | deg
|  |  |  | @ Cl=0.1, Cd= | 0.0065852
|  |  |  | @ Cl=0.4, Cd= | 0.0051719
|  |  |  | @ Cl=0.6, Cd= | 0.0053919
alpha (deg) | Cl | Cd | Cm | Cl/Cd
-16 | -0.365 | 0.12945 | -0.053 | -2.823
-15.5 | -0.406 | 0.11937 | -0.054 | -3.399
-15 | -0.441 | 0.10902 | -0.056 | -4.044
-14.5 | -0.468 | 0.10194 | -0.057 | -4.592
-14 | -0.486 | 0.09321 | -0.06 | -5.219
-13.5 | -0.498 | 0.08885 | -0.06 | -5.606
-13 | -0.504 | 0.08272 | -0.062 | -6.093
-12.5 | -0.504 | 0.07687 | -0.065 | -6.561
-12 | -0.502 | 0.06777 | -0.073 | -7.401
-11.5 | -0.492 | 0.05873 | -0.08 | -8.368
-11 | -0.534 | 0.01606 | -0.113 | -33.264
-10.5 | -0.517 | 0.01187 | -0.117 | -43.502
-10 | -0.487 | 0.01024 | -0.119 | -47.541
-9.5 | -0.45 | 0.00926 | -0.121 | -48.62
-9 | -0.408 | 0.00861 | -0.122 | -47.421
-8.5 | -0.362 | 0.00817 | -0.123 | -44.337
-8 | -0.312 | 0.00785 | -0.125 | -39.756
-7.5 | -0.259 | 0.00753 | -0.126 | -34.452
-7 | -0.203 | 0.00729 | -0.127 | -27.897
-6.5 | -0.145 | 0.00705 | -0.127 | -20.612
-6 | -0.086 | 0.00691 | -0.128 | -12.441
-5.5 | -0.026 | 0.00678 | -0.129 | -3.768
-5 | 0.035 | 0.00669 | -0.129 | 5.308
-4.5 | 0.097 | 0.00659 | -0.13 | 14.725
-4 | 0.159 | 0.00649 | -0.13 | 24.474
-3.5 | 0.221 | 0.00639 | -0.131 | 34.554
-3 | 0.283 | 0.00636 | -0.132 | 44.549
-2.5 | 0.346 | 0.00532 | -0.132 | 64.985
-2 | 0.408 | 0.00515 | -0.133 | 79.384
-1.5 | 0.47 | 0.00526 | -0.134 | 89.41
-1 | 0.532 | 0.00534 | -0.134 | 99.736
-0.5 | 0.594 | 0.00539 | -0.135 | 110.208
0 | 0.657 | 0.00541 | -0.135 | 121.488
0.5 | 0.718 | 0.00546 | -0.136 | 131.705
1 | 0.78 | 0.00555 | -0.136 | 140.628
1.5 | 0.842 | 0.00563 | -0.137 | 149.627
2 | 0.904 | 0.00579 | -0.137 | 156.069
2.5 | 0.96 | 0.00597 | -0.138 | 160.878
3 | 1.019 | 0.00631 | -0.138 | 161.426
3.5 | 1.076 | 0.00683 | -0.139 | 157.64
4 | 1.133 | 0.00765 | -0.139 | 148.098
4.5 | 1.187 | 0.00962 | -0.14 | 123.406
5 | 1.239 | 0.01007 | -0.14 | 123.014
5.5 | 1.289 | 0.01044 | -0.141 | 123.394
6 | 1.336 | 0.01091 | -0.141 | 122.434
6.5 | 1.379 | 0.01139 | -0.141 | 121.099
7 | 1.416 | 0.01106 | -0.142 | 128.06
7.5 | 1.446 | 0.01156 | -0.142 | 125.081
8 | 1.468 | 0.0121 | -0.143 | 121.334
8.5 | 1.483 | 0.01477 | -0.143 | 100.344
9 | 1.488 | 0.01555 | -0.143 | 95.674
9.5 | 1.482 | 0.01642 | -0.143 | 90.27
10 | 1.457 | 0.01731 | -0.143 | 84.142
10.5 | 1.418 | 0.01863 | -0.143 | 76.116
11 | 1.366 | 0.01988 | -0.143 | 68.728
11.5 | 1.301 | 0.02145 | -0.142 | 60.651
12 | 1.221 | 0.02392 | -0.141 | 51.035
12.5 | 1.129 | 0.02702 | -0.14 | 41.788
13 | 0.913 | 0.07322 | -0.106 | 12.462
13.5 | 0.806 | 0.0918 | -0.09 | 8.779
14 | 0.712 | 0.10441 | -0.079 | 6.82

## 48. Re 7M Mach 0.50 (1)
BIGFOIL.COM POLAR EXPORT
NACA64-613
NACA64-613 |  |  |  | Cl Max: | 1.424 | at alpha= | 6.5 | deg
JavaFoil+Calcfoil stall+Eppler ext transition |  |  |  | L/D Max: | 180.097 | at alpha= | 2.5 | deg
Re: | 7000000 |  |  | Cd Min: | 0.00536 | at alpha= | -2 | deg
Mach: | 0.5 |  |  | Cl=0 at alpha= | -5.291 | deg
|  |  |  | @ Cl=0.1, Cd= | 0.0070188
|  |  |  | @ Cl=0.4, Cd= | 0.0063073
|  |  |  | @ Cl=0.6, Cd= | 0.0054965
alpha (deg) | Cl | Cd | Cm | Cl/Cd
-20 | -0.814 | 0.15412 | -0.071 | -5.282
-19.5 | -0.786 | 0.14743 | -0.07 | -5.331
-19 | -0.757 | 0.14357 | -0.068 | -5.269
-18.5 | -0.729 | 0.1392 | -0.068 | -5.238
-18 | -0.702 | 0.13322 | -0.068 | -5.269
-17.5 | -0.675 | 0.13373 | -0.069 | -5.048
-17 | -0.648 | 0.12636 | -0.069 | -5.125
-16.5 | -0.619 | 0.12049 | -0.068 | -5.139
-16 | -0.592 | 0.11186 | -0.069 | -5.294
-15.5 | -0.565 | 0.10607 | -0.069 | -5.324
-15 | -0.538 | 0.0976 | -0.071 | -5.511
-14.5 | -0.509 | 0.10624 | -0.068 | -4.79
-14 | -0.481 | 0.10056 | -0.067 | -4.785
-13.5 | -0.454 | 0.09122 | -0.068 | -4.976
-13 | -0.427 | 0.08389 | -0.071 | -5.09
-12.5 | -0.4 | 0.07733 | -0.074 | -5.176
-12 | -0.375 | 0.06875 | -0.081 | -5.461
-11.5 | -0.358 | 0.05238 | -0.098 | -6.826
-11 | -0.315 | 0.07618 | -0.065 | -4.136
-10.5 | -0.288 | 0.06773 | -0.067 | -4.249
-10 | -0.261 | 0.06247 | -0.07 | -4.171
-9.5 | -0.233 | 0.05702 | -0.074 | -4.095
-9 | -0.205 | 0.05897 | -0.067 | -3.474
-8.5 | -0.177 | 0.05444 | -0.067 | -3.254
-8 | -0.235 | 0.04969 | -0.072 | -4.739
-7.5 | -0.258 | 0.00923 | -0.138 | -27.903
-7 | -0.211 | 0.00852 | -0.139 | -24.822
-6.5 | -0.155 | 0.00805 | -0.141 | -19.286
-6 | -0.093 | 0.00774 | -0.142 | -12.067
-5.5 | -0.028 | 0.00748 | -0.143 | -3.755
-5 | 0.039 | 0.00701 | -0.144 | 5.602
-4.5 | 0.108 | 0.00702 | -0.145 | 15.345
-4 | 0.177 | 0.00681 | -0.146 | 25.988
-3.5 | 0.246 | 0.00675 | -0.147 | 36.485
-3 | 0.316 | 0.00661 | -0.147 | 47.824
-2.5 | 0.386 | 0.00654 | -0.148 | 58.943
-2 | 0.457 | 0.00536 | -0.149 | 85.202
-1.5 | 0.526 | 0.00542 | -0.149 | 96.931
-1 | 0.595 | 0.00549 | -0.15 | 108.389
-0.5 | 0.664 | 0.00558 | -0.151 | 119.126
0 | 0.734 | 0.00567 | -0.151 | 129.487
0.5 | 0.803 | 0.00579 | -0.152 | 138.798
1 | 0.872 | 0.0059 | -0.152 | 147.852
1.5 | 0.941 | 0.00604 | -0.153 | 155.737
2 | 1.01 | 0.00626 | -0.154 | 161.269
2.5 | 1.07 | 0.00594 | -0.154 | 180.097
3 | 1.134 | 0.00709 | -0.155 | 159.867
3.5 | 1.196 | 0.00797 | -0.155 | 150.133
4 | 1.256 | 0.00967 | -0.156 | 129.878
4.5 | 1.31 | 0.01135 | -0.156 | 115.466
5 | 1.358 | 0.01117 | -0.157 | 121.573
5.5 | 1.396 | 0.01178 | -0.157 | 118.549
6 | 1.421 | 0.0145 | -0.157 | 98.046
6.5 | 1.424 | 0.01555 | -0.158 | 91.589
7 | 1.376 | 0.01689 | -0.158 | 81.453
7.5 | 1.089 | 0.01918 | -0.157 | 56.76
8 | 0.881 | 0.02012 | -0.157 | 43.775
8.5 | 0.746 | 0.062 | -0.072 | 12.033
9 | 0.941 | 0.02167 | -0.157 | 43.418
9.5 | 0.96 | 0.02503 | -0.155 | 38.348
10 | 0.827 | 0.07456 | -0.08 | 11.09
10.5 | 1.024 | 0.0258 | -0.156 | 39.699
11 | 1.04 | 0.02994 | -0.154 | 34.733
11.5 | 0.911 | 0.08285 | -0.093 | 11.002

## 49. Re 8M Mach 0.00 (1)
BIGFOIL.COM POLAR EXPORT
NACA64-613
NACA64-613 |  |  |  | Cl Max: | 1.519 | at alpha= | 10 | deg
JavaFoil+Calcfoil stall+Eppler ext transition |  |  |  | L/D Max: | 155.056 | at alpha= | 2 | deg
Re: | 8000000 |  |  | Cd Min: | 0.0051 | at alpha= | -2 | deg
Mach: | 0 |  |  | Cl=0 at alpha= | -5.2881 | deg
|  |  |  | @ Cl=0.1, Cd= | 0.006355
|  |  |  | @ Cl=0.4, Cd= | 0.0051033
|  |  |  | @ Cl=0.6, Cd= | 0.0052459
alpha (deg) | Cl | Cd | Cm | Cl/Cd
-17.5 | -0.563 | 0.12968 | -0.055 | -4.339
-17 | -0.575 | 0.12136 | -0.057 | -4.741
-16.5 | -0.586 | 0.11463 | -0.058 | -5.113
-16 | -0.596 | 0.10508 | -0.062 | -5.673
-15.5 | -0.601 | 0.10163 | -0.061 | -5.911
-15 | -0.606 | 0.09263 | -0.065 | -6.542
-14.5 | -0.606 | 0.08552 | -0.069 | -7.088
-14 | -0.6 | 0.08056 | -0.07 | -7.443
-13.5 | -0.59 | 0.07558 | -0.072 | -7.806
-13 | -0.63 | 0.03186 | -0.099 | -19.76
-12.5 | -0.634 | 0.01924 | -0.106 | -32.97
-12 | -0.623 | 0.01408 | -0.11 | -44.272
-11.5 | -0.6 | 0.01173 | -0.112 | -51.165
-11 | -0.568 | 0.01075 | -0.113 | -52.872
-10.5 | -0.535 | 0.00956 | -0.115 | -55.95
-10 | -0.496 | 0.00895 | -0.117 | -55.362
-9.5 | -0.454 | 0.00835 | -0.118 | -54.334
-9 | -0.408 | 0.00793 | -0.119 | -51.485
-8.5 | -0.36 | 0.00766 | -0.12 | -46.995
-8 | -0.308 | 0.00739 | -0.121 | -41.65
-7.5 | -0.254 | 0.00718 | -0.122 | -35.345
-7 | -0.198 | 0.00694 | -0.123 | -28.572
-6.5 | -0.141 | 0.00679 | -0.123 | -20.837
-6 | -0.084 | 0.00673 | -0.124 | -12.419
-5.5 | -0.025 | 0.00657 | -0.125 | -3.776
-5 | 0.034 | 0.00647 | -0.125 | 5.319
-4.5 | 0.094 | 0.00636 | -0.126 | 14.802
-4 | 0.154 | 0.00631 | -0.126 | 24.422
-3.5 | 0.214 | 0.00624 | -0.127 | 34.29
-3 | 0.274 | 0.00613 | -0.128 | 44.737
-2.5 | 0.335 | 0.00541 | -0.128 | 61.868
-2 | 0.396 | 0.0051 | -0.129 | 77.526
-1.5 | 0.456 | 0.00515 | -0.129 | 88.538
-1 | 0.516 | 0.0052 | -0.13 | 99.176
-0.5 | 0.575 | 0.00525 | -0.13 | 109.645
0 | 0.636 | 0.00524 | -0.131 | 121.267
0.5 | 0.696 | 0.00529 | -0.132 | 131.396
1 | 0.756 | 0.00537 | -0.132 | 140.755
1.5 | 0.815 | 0.00552 | -0.133 | 147.791
2 | 0.875 | 0.00564 | -0.133 | 155.056
2.5 | 0.93 | 0.00633 | -0.134 | 146.921
3 | 0.987 | 0.0068 | -0.134 | 145.089
3.5 | 1.044 | 0.0068 | -0.135 | 153.545
4 | 1.098 | 0.00753 | -0.135 | 145.978
4.5 | 1.152 | 0.00908 | -0.135 | 126.792
5 | 1.204 | 0.00946 | -0.136 | 127.196
5.5 | 1.254 | 0.00978 | -0.136 | 128.172
6 | 1.302 | 0.01017 | -0.137 | 127.954
6.5 | 1.347 | 0.01056 | -0.137 | 127.561
7 | 1.388 | 0.01097 | -0.137 | 126.5
7.5 | 1.424 | 0.01061 | -0.138 | 134.216
8 | 1.455 | 0.01104 | -0.138 | 131.873
8.5 | 1.481 | 0.01148 | -0.138 | 129.076
9 | 1.502 | 0.012 | -0.139 | 125.226
9.5 | 1.516 | 0.01465 | -0.139 | 103.468
10 | 1.519 | 0.01525 | -0.139 | 99.613
10.5 | 1.514 | 0.01596 | -0.139 | 94.832
11 | 1.501 | 0.01681 | -0.139 | 89.264
11.5 | 1.481 | 0.01784 | -0.139 | 83.011
12 | 1.454 | 0.01896 | -0.139 | 76.682
12.5 | 1.421 | 0.02022 | -0.139 | 70.276
13 | 1.384 | 0.02143 | -0.138 | 64.564
13.5 | 1.341 | 0.02312 | -0.138 | 57.989
14 | 1.292 | 0.02538 | -0.137 | 50.922
14.5 | 1.24 | 0.0283 | -0.136 | 43.815
15 | 1.191 | 0.03042 | -0.135 | 39.144

## 50. Re 8M Mach 0.10 (1)
BIGFOIL.COM POLAR EXPORT
NACA64-613
NACA64-613 |  |  |  | Cl Max: | 1.514 | at alpha= | 9.5 | deg
JavaFoil+Calcfoil stall+Eppler ext transition |  |  |  | L/D Max: | 155.029 | at alpha= | 2 | deg
Re: | 8000000 |  |  | Cd Min: | 0.00513 | at alpha= | -2 | deg
Mach: | 0.1 |  |  | Cl=0 at alpha= | -5.2917 | deg
|  |  |  | @ Cl=0.1, Cd= | 0.0063858
|  |  |  | @ Cl=0.4, Cd= | 0.005131
|  |  |  | @ Cl=0.6, Cd= | 0.0052592
alpha (deg) | Cl | Cd | Cm | Cl/Cd
-17 | -0.546 | 0.12335 | -0.056 | -4.426
-16.5 | -0.56 | 0.1162 | -0.057 | -4.817
-16 | -0.571 | 0.10956 | -0.058 | -5.215
-15.5 | -0.581 | 0.10415 | -0.06 | -5.574
-15 | -0.589 | 0.09467 | -0.064 | -6.218
-14.5 | -0.591 | 0.08866 | -0.066 | -6.661
-14 | -0.587 | 0.08314 | -0.068 | -7.056
-13.5 | -0.579 | 0.07838 | -0.069 | -7.387
-13 | -0.577 | 0.06444 | -0.079 | -8.958
-12.5 | -0.601 | 0.03269 | -0.099 | -18.392
-12 | -0.616 | 0.01524 | -0.109 | -40.428
-11.5 | -0.596 | 0.01221 | -0.112 | -48.807
-11 | -0.565 | 0.01109 | -0.114 | -50.977
-10.5 | -0.533 | 0.00972 | -0.116 | -54.849
-10 | -0.496 | 0.0089 | -0.117 | -55.705
-9.5 | -0.454 | 0.00845 | -0.118 | -53.716
-9 | -0.409 | 0.00798 | -0.12 | -51.194
-8.5 | -0.361 | 0.00753 | -0.121 | -47.934
-8 | -0.309 | 0.00746 | -0.122 | -41.381
-7.5 | -0.255 | 0.00716 | -0.122 | -35.579
-7 | -0.199 | 0.00701 | -0.123 | -28.399
-6.5 | -0.142 | 0.00686 | -0.124 | -20.701
-6 | -0.084 | 0.00671 | -0.124 | -12.511
-5.5 | -0.025 | 0.00657 | -0.125 | -3.793
-5 | 0.035 | 0.00651 | -0.126 | 5.319
-4.5 | 0.095 | 0.00639 | -0.126 | 14.782
-4 | 0.155 | 0.00634 | -0.127 | 24.406
-3.5 | 0.215 | 0.00623 | -0.128 | 34.548
-3 | 0.276 | 0.00617 | -0.128 | 44.645
-2.5 | 0.336 | 0.00541 | -0.129 | 62.125
-2 | 0.398 | 0.00513 | -0.129 | 77.456
-1.5 | 0.458 | 0.00516 | -0.13 | 88.652
-1 | 0.518 | 0.00519 | -0.131 | 99.76
-0.5 | 0.578 | 0.00527 | -0.131 | 109.777
0 | 0.639 | 0.00524 | -0.132 | 121.954
0.5 | 0.699 | 0.00531 | -0.132 | 131.557
1 | 0.759 | 0.00539 | -0.133 | 140.89
1.5 | 0.819 | 0.00552 | -0.133 | 148.487
2 | 0.879 | 0.00567 | -0.134 | 155.029
2.5 | 0.934 | 0.00634 | -0.134 | 147.317
3 | 0.992 | 0.00684 | -0.135 | 144.971
3.5 | 1.049 | 0.00682 | -0.135 | 153.716
4 | 1.104 | 0.00753 | -0.136 | 146.494
4.5 | 1.157 | 0.00915 | -0.136 | 126.508
5 | 1.209 | 0.00954 | -0.136 | 126.754
5.5 | 1.259 | 0.00985 | -0.137 | 127.816
6 | 1.307 | 0.01025 | -0.137 | 127.563
6.5 | 1.352 | 0.01064 | -0.138 | 127.039
7 | 1.393 | 0.01102 | -0.138 | 126.361
7.5 | 1.428 | 0.01073 | -0.138 | 133.152
8 | 1.458 | 0.01112 | -0.139 | 131.154
8.5 | 1.483 | 0.0116 | -0.139 | 127.862
9 | 1.502 | 0.01211 | -0.139 | 124.036
9.5 | 1.514 | 0.01482 | -0.14 | 102.118
10 | 1.513 | 0.01554 | -0.14 | 97.397
10.5 | 1.504 | 0.0162 | -0.14 | 92.852
11 | 1.487 | 0.01722 | -0.14 | 86.368
11.5 | 1.463 | 0.01817 | -0.14 | 80.493
12 | 1.431 | 0.01933 | -0.14 | 74.009
12.5 | 1.392 | 0.02072 | -0.139 | 67.165
13 | 1.349 | 0.02203 | -0.139 | 61.216
13.5 | 1.299 | 0.02392 | -0.138 | 54.324
14 | 1.244 | 0.02653 | -0.137 | 46.89
14.5 | 1.181 | 0.03089 | -0.135 | 38.227

## 51. Re 8M Mach 0.25 (1)
BIGFOIL.COM POLAR EXPORT
NACA64-613
NACA64-613 |  |  |  | Cl Max: | 1.489 | at alpha= | 9 | deg
JavaFoil+Calcfoil stall+Eppler ext transition |  |  |  | L/D Max: | 157.596 | at alpha= | 3 | deg
Re: | 8000000 |  |  | Cd Min: | 0.00516 | at alpha= | -2 | deg
Mach: | 0.25 |  |  | Cl=0 at alpha= | -5.2903 | deg
|  |  |  | @ Cl=0.1, Cd= | 0.0064381
|  |  |  | @ Cl=0.4, Cd= | 0.0051897
|  |  |  | @ Cl=0.6, Cd= | 0.00532
alpha (deg) | Cl | Cd | Cm | Cl/Cd
-16.5 | -0.32 | 0.13661 | -0.052 | -2.343
-16 | -0.365 | 0.12634 | -0.053 | -2.893
-15.5 | -0.406 | 0.11832 | -0.054 | -3.43
-15 | -0.441 | 0.10772 | -0.056 | -4.094
-14.5 | -0.468 | 0.09955 | -0.058 | -4.706
-14 | -0.487 | 0.09237 | -0.06 | -5.269
-13.5 | -0.498 | 0.08827 | -0.06 | -5.645
-13 | -0.504 | 0.08231 | -0.062 | -6.127
-12.5 | -0.506 | 0.0753 | -0.067 | -6.713
-12 | -0.503 | 0.06575 | -0.075 | -7.657
-11.5 | -0.547 | 0.02138 | -0.109 | -25.575
-11 | -0.535 | 0.01554 | -0.113 | -34.439
-10.5 | -0.517 | 0.01158 | -0.117 | -44.663
-10 | -0.488 | 0.00996 | -0.119 | -48.957
-9.5 | -0.451 | 0.00903 | -0.121 | -49.951
-9 | -0.409 | 0.00842 | -0.122 | -48.562
-8.5 | -0.363 | 0.008 | -0.124 | -45.317
-8 | -0.313 | 0.00731 | -0.125 | -42.772
-7.5 | -0.259 | 0.00741 | -0.126 | -35.026
-7 | -0.203 | 0.00717 | -0.127 | -28.33
-6.5 | -0.145 | 0.00703 | -0.127 | -20.658
-6 | -0.086 | 0.00678 | -0.128 | -12.68
-5.5 | -0.026 | 0.00666 | -0.129 | -3.838
-5 | 0.036 | 0.00661 | -0.129 | 5.371
-4.5 | 0.097 | 0.00644 | -0.13 | 15.067
-4 | 0.159 | 0.0064 | -0.13 | 24.831
-3.5 | 0.221 | 0.0063 | -0.131 | 35.094
-3 | 0.283 | 0.00625 | -0.132 | 45.298
-2.5 | 0.346 | 0.00539 | -0.132 | 64.093
-2 | 0.408 | 0.00516 | -0.133 | 79.188
-1.5 | 0.47 | 0.00521 | -0.134 | 90.315
-1 | 0.532 | 0.00527 | -0.134 | 101.048
-0.5 | 0.594 | 0.00532 | -0.135 | 111.62
0 | 0.657 | 0.00532 | -0.135 | 123.538
0.5 | 0.718 | 0.00537 | -0.136 | 133.7
1 | 0.78 | 0.00547 | -0.136 | 142.774
1.5 | 0.842 | 0.0056 | -0.137 | 150.235
2 | 0.904 | 0.00577 | -0.137 | 156.654
2.5 | 0.96 | 0.0065 | -0.138 | 147.571
3 | 1.019 | 0.00646 | -0.138 | 157.596
3.5 | 1.076 | 0.00706 | -0.139 | 152.402
4 | 1.133 | 0.00786 | -0.139 | 144.186
4.5 | 1.187 | 0.00945 | -0.14 | 125.64
5 | 1.239 | 0.00986 | -0.14 | 125.672
5.5 | 1.289 | 0.01023 | -0.141 | 125.957
6 | 1.336 | 0.01067 | -0.141 | 125.226
6.5 | 1.379 | 0.01113 | -0.141 | 123.951
7 | 1.417 | 0.01081 | -0.142 | 131.008
7.5 | 1.446 | 0.01129 | -0.142 | 128.042
8 | 1.469 | 0.01179 | -0.143 | 124.592
8.5 | 1.483 | 0.01445 | -0.143 | 102.66
9 | 1.489 | 0.01521 | -0.143 | 97.896
9.5 | 1.483 | 0.016 | -0.143 | 92.685
10 | 1.458 | 0.01693 | -0.143 | 86.146
10.5 | 1.419 | 0.01815 | -0.143 | 78.192
11 | 1.368 | 0.01935 | -0.143 | 70.705
11.5 | 1.303 | 0.02087 | -0.142 | 62.438
12 | 1.222 | 0.0234 | -0.141 | 52.239
12.5 | 1.133 | 0.02597 | -0.14 | 43.616
13 | 0.973 | 0.0474 | -0.126 | 20.528
13.5 | 0.806 | 0.09151 | -0.09 | 8.808
14 | 0.713 | 0.10341 | -0.08 | 6.891

## 52. Re 8M Mach 0.50 (1)
BIGFOIL.COM POLAR EXPORT
NACA64-613
NACA64-613 |  |  |  | Cl Max: | 1.425 | at alpha= | 6.5 | deg
JavaFoil+Calcfoil stall+Eppler ext transition |  |  |  | L/D Max: | 162.859 | at alpha= | 2 | deg
Re: | 8000000 |  |  | Cd Min: | 0.0053 | at alpha= | -2 | deg
Mach: | 0.5 |  |  | Cl=0 at alpha= | -5.291 | deg
|  |  |  | @ Cl=0.1, Cd= | 0.0069065
|  |  |  | @ Cl=0.4, Cd= | 0.0061911
|  |  |  | @ Cl=0.6, Cd= | 0.0054251
alpha (deg) | Cl | Cd | Cm | Cl/Cd
-20 | -0.815 | 0.15246 | -0.072 | -5.346
-19.5 | -0.786 | 0.14548 | -0.071 | -5.405
-19 | -0.757 | 0.14204 | -0.069 | -5.331
-18.5 | -0.729 | 0.13628 | -0.068 | -5.351
-18 | -0.702 | 0.13229 | -0.069 | -5.307
-17.5 | -0.675 | 0.1341 | -0.07 | -5.037
-17 | -0.648 | 0.12381 | -0.07 | -5.232
-16.5 | -0.62 | 0.11959 | -0.069 | -5.181
-16 | -0.593 | 0.10902 | -0.07 | -5.438
-15.5 | -0.565 | 0.10397 | -0.071 | -5.439
-15 | -0.539 | 0.0957 | -0.074 | -5.637
-14.5 | -0.509 | 0.10526 | -0.068 | -4.835
-14 | -0.481 | 0.0997 | -0.068 | -4.827
-13.5 | -0.454 | 0.09111 | -0.069 | -4.984
-13 | -0.428 | 0.08267 | -0.072 | -5.171
-12.5 | -0.401 | 0.07617 | -0.076 | -5.266
-12 | -0.378 | 0.06473 | -0.087 | -5.845
-11.5 | -0.388 | 0.02437 | -0.12 | -15.922
-11 | -0.315 | 0.07482 | -0.065 | -4.212
-10.5 | -0.288 | 0.0667 | -0.068 | -4.317
-10 | -0.261 | 0.06153 | -0.071 | -4.237
-9.5 | -0.234 | 0.05616 | -0.077 | -4.166
-9 | -0.205 | 0.05871 | -0.067 | -3.489
-8.5 | -0.177 | 0.05437 | -0.066 | -3.259
-8 | -0.236 | 0.04928 | -0.073 | -4.782
-7.5 | -0.258 | 0.009 | -0.138 | -28.665
-7 | -0.212 | 0.00834 | -0.139 | -25.372
-6.5 | -0.155 | 0.00789 | -0.141 | -19.689
-6 | -0.094 | 0.0076 | -0.142 | -12.307
-5.5 | -0.028 | 0.0069 | -0.143 | -4.076
-5 | 0.039 | 0.00688 | -0.144 | 5.711
-4.5 | 0.108 | 0.00691 | -0.145 | 15.585
-4 | 0.177 | 0.0067 | -0.146 | 26.415
-3.5 | 0.246 | 0.00663 | -0.147 | 37.159
-3 | 0.316 | 0.00648 | -0.147 | 48.734
-2.5 | 0.386 | 0.00641 | -0.148 | 60.15
-2 | 0.457 | 0.0053 | -0.149 | 86.15
-1.5 | 0.526 | 0.00536 | -0.149 | 98.162
-1 | 0.595 | 0.00542 | -0.15 | 109.888
-0.5 | 0.664 | 0.00549 | -0.151 | 120.985
0 | 0.734 | 0.00558 | -0.151 | 131.533
0.5 | 0.803 | 0.00569 | -0.152 | 141.216
1 | 0.872 | 0.00581 | -0.152 | 150.042
1.5 | 0.941 | 0.00601 | -0.153 | 156.617
2 | 1.01 | 0.0062 | -0.154 | 162.859
2.5 | 1.07 | 0.00665 | -0.154 | 160.863
3 | 1.134 | 0.00725 | -0.155 | 156.329
3.5 | 1.196 | 0.00823 | -0.155 | 145.312
4 | 1.256 | 0.01047 | -0.156 | 119.936
4.5 | 1.31 | 0.01113 | -0.156 | 117.742
5 | 1.358 | 0.01091 | -0.157 | 124.437
5.5 | 1.397 | 0.0115 | -0.157 | 121.47
6 | 1.422 | 0.01416 | -0.157 | 100.385
6.5 | 1.425 | 0.01517 | -0.158 | 93.975
7 | 1.377 | 0.0165 | -0.158 | 83.463
7.5 | 1.09 | 0.01872 | -0.157 | 58.226
8 | 0.882 | 0.01961 | -0.157 | 44.986
8.5 | 0.747 | 0.06081 | -0.075 | 12.279
9 | 0.942 | 0.02111 | -0.157 | 44.635
9.5 | 0.963 | 0.02416 | -0.156 | 39.873
10 | 0.827 | 0.0729 | -0.082 | 11.35
10.5 | 1.026 | 0.02504 | -0.157 | 40.978
11 | 1.046 | 0.02862 | -0.155 | 36.533
11.5 | 0.918 | 0.07949 | -0.1 | 11.544

## 53. Re 10M Mach 0.00 (1)
BIGFOIL.COM POLAR EXPORT
NACA64-613
NACA64-613 |  |  |  | Cl Max: | 1.52 | at alpha= | 10 | deg
JavaFoil+Calcfoil stall+Eppler ext transition |  |  |  | L/D Max: | 149.583 | at alpha= | 1.5 | deg
Re: | 10000000 |  |  | Cd Min: | 0.00507 | at alpha= | -1.5 | deg
Mach: | 0 |  |  | Cl=0 at alpha= | -5.2881 | deg
|  |  |  | @ Cl=0.1, Cd= | 0.006203
|  |  |  | @ Cl=0.4, Cd= | 0.005322
|  |  |  | @ Cl=0.6, Cd= | 0.0051377
alpha (deg) | Cl | Cd | Cm | Cl/Cd
-18 | -0.549 | 0.13489 | -0.055 | -4.072
-17.5 | -0.563 | 0.12919 | -0.056 | -4.359
-17 | -0.575 | 0.12152 | -0.057 | -4.736
-16.5 | -0.587 | 0.11283 | -0.059 | -5.2
-16 | -0.597 | 0.10266 | -0.064 | -5.82
-15.5 | -0.601 | 0.10054 | -0.062 | -5.982
-15 | -0.608 | 0.08983 | -0.068 | -6.77
-14.5 | -0.608 | 0.08286 | -0.071 | -7.343
-14 | -0.604 | 0.07589 | -0.074 | -7.959
-13.5 | -0.596 | 0.06968 | -0.077 | -8.552
-13 | -0.643 | 0.02466 | -0.103 | -26.08
-12.5 | -0.642 | 0.01614 | -0.108 | -39.793
-12 | -0.627 | 0.0128 | -0.111 | -49.01
-11.5 | -0.602 | 0.01111 | -0.113 | -54.18
-11 | -0.57 | 0.01023 | -0.114 | -55.725
-10.5 | -0.536 | 0.00918 | -0.116 | -58.418
-10 | -0.497 | 0.00859 | -0.117 | -57.85
-9.5 | -0.455 | 0.00808 | -0.118 | -56.259
-9 | -0.41 | 0.00753 | -0.12 | -54.467
-8.5 | -0.36 | 0.00744 | -0.121 | -48.376
-8 | -0.308 | 0.00714 | -0.121 | -43.14
-7.5 | -0.254 | 0.007 | -0.122 | -36.272
-7 | -0.198 | 0.00683 | -0.123 | -29.032
-6.5 | -0.141 | 0.00668 | -0.123 | -21.186
-6 | -0.084 | 0.00651 | -0.124 | -12.836
-5.5 | -0.025 | 0.00644 | -0.125 | -3.856
-5 | 0.034 | 0.00633 | -0.125 | 5.441
-4.5 | 0.094 | 0.00621 | -0.126 | 15.162
-4 | 0.154 | 0.00614 | -0.126 | 25.094
-3.5 | 0.214 | 0.00607 | -0.127 | 35.286
-3 | 0.274 | 0.00601 | -0.128 | 45.678
-2.5 | 0.335 | 0.00544 | -0.128 | 61.469
-2 | 0.396 | 0.00534 | -0.129 | 74.107
-1.5 | 0.456 | 0.00507 | -0.129 | 89.787
-1 | 0.516 | 0.0051 | -0.13 | 101.054
-0.5 | 0.575 | 0.00515 | -0.13 | 111.713
0 | 0.636 | 0.00512 | -0.131 | 124.249
0.5 | 0.696 | 0.00523 | -0.132 | 133.067
1 | 0.756 | 0.00533 | -0.132 | 141.841
1.5 | 0.815 | 0.00545 | -0.133 | 149.583
2 | 0.875 | 0.00618 | -0.133 | 141.68
2.5 | 0.93 | 0.00658 | -0.134 | 141.236
3 | 0.987 | 0.00707 | -0.134 | 139.599
3.5 | 1.044 | 0.00708 | -0.135 | 147.427
4 | 1.098 | 0.00787 | -0.135 | 139.579
4.5 | 1.152 | 0.00882 | -0.135 | 130.677
5 | 1.204 | 0.00918 | -0.136 | 131.183
5.5 | 1.254 | 0.00947 | -0.136 | 132.399
6 | 1.302 | 0.00983 | -0.137 | 132.386
6.5 | 1.347 | 0.01021 | -0.137 | 131.964
7 | 1.388 | 0.01061 | -0.137 | 130.907
7.5 | 1.424 | 0.01103 | -0.138 | 129.131
8 | 1.455 | 0.01067 | -0.138 | 136.436
8.5 | 1.482 | 0.01105 | -0.138 | 134.136
9 | 1.503 | 0.01155 | -0.139 | 130.161
9.5 | 1.517 | 0.01409 | -0.139 | 107.706
10 | 1.52 | 0.01476 | -0.139 | 102.979
10.5 | 1.515 | 0.01544 | -0.139 | 98.14
11 | 1.503 | 0.01626 | -0.139 | 92.424
11.5 | 1.483 | 0.01711 | -0.139 | 86.682
12 | 1.457 | 0.01831 | -0.139 | 79.557
12.5 | 1.424 | 0.01943 | -0.139 | 73.278
13 | 1.387 | 0.02044 | -0.139 | 67.856
13.5 | 1.345 | 0.022 | -0.138 | 61.112
14 | 1.297 | 0.02402 | -0.138 | 53.986
14.5 | 1.244 | 0.02701 | -0.136 | 46.043
15 | 1.196 | 0.02847 | -0.136 | 42.012

## 54. Re 10M Mach 0.10 (1)
BIGFOIL.COM POLAR EXPORT
NACA64-613
NACA64-613 |  |  |  | Cl Max: | 1.515 | at alpha= | 9.5 | deg
JavaFoil+Calcfoil stall+Eppler ext transition |  |  |  | L/D Max: | 149.699 | at alpha= | 1.5 | deg
Re: | 10000000 |  |  | Cd Min: | 0.00509 | at alpha= | -1.5 | deg
Mach: | 0.1 |  |  | Cl=0 at alpha= | -5.2917 | deg
|  |  |  | @ Cl=0.1, Cd= | 0.0062342
|  |  |  | @ Cl=0.4, Cd= | 0.0053027
|  |  |  | @ Cl=0.6, Cd= | 0.0051392
alpha (deg) | Cl | Cd | Cm | Cl/Cd
-17.5 | -0.53 | 0.13142 | -0.055 | -4.036
-17 | -0.546 | 0.12359 | -0.056 | -4.418
-16.5 | -0.56 | 0.11609 | -0.058 | -4.825
-16 | -0.572 | 0.10762 | -0.06 | -5.319
-15.5 | -0.581 | 0.10203 | -0.061 | -5.697
-15 | -0.59 | 0.09296 | -0.066 | -6.345
-14.5 | -0.593 | 0.08601 | -0.069 | -6.891
-14 | -0.589 | 0.07991 | -0.071 | -7.375
-13.5 | -0.581 | 0.07605 | -0.071 | -7.639
-13 | -0.618 | 0.03436 | -0.098 | -17.984
-12.5 | -0.623 | 0.02142 | -0.105 | -29.087
-12 | -0.621 | 0.01357 | -0.111 | -45.765
-11.5 | -0.598 | 0.01152 | -0.113 | -51.938
-11 | -0.567 | 0.01054 | -0.114 | -53.842
-10.5 | -0.535 | 0.00933 | -0.116 | -57.313
-10 | -0.497 | 0.00864 | -0.117 | -57.509
-9.5 | -0.455 | 0.00815 | -0.119 | -55.829
-9 | -0.41 | 0.00738 | -0.12 | -55.522
-8.5 | -0.361 | 0.00747 | -0.121 | -48.344
-8 | -0.309 | 0.0072 | -0.122 | -42.907
-7.5 | -0.255 | 0.00697 | -0.123 | -36.54
-7 | -0.199 | 0.0068 | -0.123 | -29.259
-6.5 | -0.142 | 0.00665 | -0.124 | -21.36
-6 | -0.084 | 0.00659 | -0.124 | -12.738
-5.5 | -0.025 | 0.00644 | -0.125 | -3.873
-5 | 0.035 | 0.00636 | -0.126 | 5.442
-4.5 | 0.095 | 0.00624 | -0.126 | 15.156
-4 | 0.155 | 0.00617 | -0.127 | 25.078
-3.5 | 0.215 | 0.00605 | -0.128 | 35.592
-3 | 0.276 | 0.00598 | -0.128 | 46.067
-2.5 | 0.336 | 0.00543 | -0.129 | 61.931
-2 | 0.398 | 0.00531 | -0.129 | 74.832
-1.5 | 0.458 | 0.00509 | -0.13 | 89.918
-1 | 0.518 | 0.00512 | -0.131 | 101.207
-0.5 | 0.578 | 0.00515 | -0.131 | 112.375
0 | 0.639 | 0.00512 | -0.132 | 124.921
0.5 | 0.699 | 0.00523 | -0.132 | 133.788
1 | 0.759 | 0.00535 | -0.133 | 141.991
1.5 | 0.819 | 0.00547 | -0.133 | 149.699
2 | 0.879 | 0.00619 | -0.134 | 142.164
2.5 | 0.934 | 0.00662 | -0.134 | 141.223
3 | 0.992 | 0.0071 | -0.135 | 139.793
3.5 | 1.049 | 0.00713 | -0.135 | 147.095
4 | 1.104 | 0.00788 | -0.136 | 140.026
4.5 | 1.157 | 0.00886 | -0.136 | 130.57
5 | 1.209 | 0.00924 | -0.136 | 130.919
5.5 | 1.259 | 0.00955 | -0.137 | 131.849
6 | 1.307 | 0.00991 | -0.137 | 131.902
6.5 | 1.352 | 0.01029 | -0.138 | 131.469
7 | 1.393 | 0.01064 | -0.138 | 130.876
7.5 | 1.428 | 0.01113 | -0.139 | 128.284
8 | 1.459 | 0.01075 | -0.139 | 135.73
8.5 | 1.483 | 0.0112 | -0.139 | 132.491
9 | 1.503 | 0.01174 | -0.139 | 127.952
9.5 | 1.515 | 0.01432 | -0.14 | 105.781
10 | 1.515 | 0.01495 | -0.14 | 101.335
10.5 | 1.506 | 0.01568 | -0.14 | 96.084
11 | 1.489 | 0.01654 | -0.14 | 90.069
11.5 | 1.465 | 0.01744 | -0.14 | 84.042
12 | 1.434 | 0.0185 | -0.14 | 77.482
12.5 | 1.395 | 0.01991 | -0.139 | 70.063
13 | 1.352 | 0.0212 | -0.139 | 63.742
13.5 | 1.303 | 0.02272 | -0.139 | 57.352
14 | 1.247 | 0.0255 | -0.138 | 48.89
14.5 | 1.185 | 0.02926 | -0.136 | 40.515

## 55. Re 10M Mach 0.25 (1)
BIGFOIL.COM POLAR EXPORT
NACA64-613
NACA64-613 |  |  |  | Cl Max: | 1.49 | at alpha= | 9 | deg
JavaFoil+Calcfoil stall+Eppler ext transition |  |  |  | L/D Max: | 151.585 | at alpha= | 1.5 | deg
Re: | 10000000 |  |  | Cd Min: | 0.00513 | at alpha= | -1.5 | deg
Mach: | 0.25 |  |  | Cl=0 at alpha= | -5.2903 | deg
|  |  |  | @ Cl=0.1, Cd= | 0.0062776
|  |  |  | @ Cl=0.4, Cd= | 0.005311
|  |  |  | @ Cl=0.6, Cd= | 0.0052171
alpha (deg) | Cl | Cd | Cm | Cl/Cd
-16.5 | -0.32 | 0.13619 | -0.053 | -2.351
-16 | -0.366 | 0.12515 | -0.054 | -2.921
-15.5 | -0.406 | 0.11686 | -0.054 | -3.473
-15 | -0.441 | 0.10753 | -0.056 | -4.101
-14.5 | -0.469 | 0.09854 | -0.059 | -4.758
-14 | -0.487 | 0.09184 | -0.061 | -5.303
-13.5 | -0.499 | 0.08704 | -0.061 | -5.729
-13 | -0.505 | 0.08087 | -0.064 | -6.245
-12.5 | -0.507 | 0.0734 | -0.069 | -6.907
-12 | -0.507 | 0.06192 | -0.079 | -8.192
-11.5 | -0.555 | 0.01762 | -0.111 | -31.526
-11 | -0.545 | 0.01244 | -0.116 | -43.813
-10.5 | -0.52 | 0.01078 | -0.118 | -48.218
-10 | -0.489 | 0.00954 | -0.12 | -51.249
-9.5 | -0.452 | 0.00877 | -0.121 | -51.521
-9 | -0.41 | 0.00816 | -0.123 | -50.271
-8.5 | -0.364 | 0.00776 | -0.124 | -46.886
-8 | -0.314 | 0.0075 | -0.125 | -41.821
-7.5 | -0.259 | 0.0072 | -0.126 | -36.04
-7 | -0.203 | 0.00695 | -0.127 | -29.232
-6.5 | -0.145 | 0.00681 | -0.127 | -21.335
-6 | -0.086 | 0.00665 | -0.128 | -12.919
-5.5 | -0.026 | 0.00652 | -0.129 | -3.923
-5 | 0.036 | 0.0064 | -0.129 | 5.547
-4.5 | 0.097 | 0.00628 | -0.13 | 15.443
-4 | 0.159 | 0.00623 | -0.13 | 25.525
-3.5 | 0.221 | 0.00611 | -0.131 | 36.168
-3 | 0.283 | 0.00606 | -0.132 | 46.753
-2.5 | 0.346 | 0.00552 | -0.132 | 62.603
-2 | 0.408 | 0.00528 | -0.133 | 77.427
-1.5 | 0.47 | 0.00513 | -0.134 | 91.693
-1 | 0.532 | 0.00516 | -0.134 | 103.118
-0.5 | 0.594 | 0.00522 | -0.135 | 113.887
0 | 0.657 | 0.00519 | -0.135 | 126.623
0.5 | 0.718 | 0.00529 | -0.136 | 135.929
1 | 0.78 | 0.00542 | -0.136 | 144.006
1.5 | 0.842 | 0.00555 | -0.137 | 151.585
2 | 0.904 | 0.00631 | -0.137 | 143.142
2.5 | 0.96 | 0.00678 | -0.138 | 141.533
3 | 1.019 | 0.00673 | -0.138 | 151.276
3.5 | 1.076 | 0.00731 | -0.139 | 147.122
4 | 1.133 | 0.00824 | -0.139 | 137.495
4.5 | 1.187 | 0.00916 | -0.14 | 129.571
5 | 1.239 | 0.00955 | -0.14 | 129.7
5.5 | 1.289 | 0.0099 | -0.141 | 130.202
6 | 1.336 | 0.01032 | -0.141 | 129.387
6.5 | 1.379 | 0.01071 | -0.142 | 128.754
7 | 1.417 | 0.01122 | -0.142 | 126.324
7.5 | 1.446 | 0.01087 | -0.142 | 133.021
8 | 1.469 | 0.01137 | -0.143 | 129.236
8.5 | 1.484 | 0.01195 | -0.143 | 124.206
9 | 1.49 | 0.01462 | -0.143 | 101.878
9.5 | 1.485 | 0.01538 | -0.143 | 96.555
10 | 1.46 | 0.01637 | -0.143 | 89.185
10.5 | 1.422 | 0.01754 | -0.143 | 81.041
11 | 1.371 | 0.01854 | -0.143 | 73.946
11.5 | 1.306 | 0.01994 | -0.143 | 65.528
12 | 1.227 | 0.02222 | -0.142 | 55.192
12.5 | 1.138 | 0.02447 | -0.141 | 46.491
13 | 1.005 | 0.03628 | -0.133 | 27.69
13.5 | 0.816 | 0.08426 | -0.098 | 9.683
14 | 0.715 | 0.10088 | -0.083 | 7.084

## 56. Re 10M Mach 0.50 (1)
BIGFOIL.COM POLAR EXPORT
NACA64-613
NACA64-613 |  |  |  | Cl Max: | 1.426 | at alpha= | 6.5 | deg
JavaFoil+Calcfoil stall+Eppler ext transition |  |  |  | L/D Max: | 158.59 | at alpha= | 1.5 | deg
Re: | 10000000 |  |  | Cd Min: | 0.00524 | at alpha= | -1.5 | deg
Mach: | 0.5 |  |  | Cl=0 at alpha= | -5.291 | deg
|  |  |  | @ Cl=0.1, Cd= | 0.0067304
|  |  |  | @ Cl=0.4, Cd= | 0.0061301
|  |  |  | @ Cl=0.6, Cd= | 0.0053244
alpha (deg) | Cl | Cd | Cm | Cl/Cd
-20 | -0.816 | 0.14974 | -0.073 | -5.448
-19.5 | -0.787 | 0.14315 | -0.072 | -5.5
-19 | -0.759 | 0.13867 | -0.071 | -5.471
-18.5 | -0.73 | 0.13315 | -0.069 | -5.482
-18 | -0.703 | 0.12634 | -0.07 | -5.564
-17.5 | -0.676 | 0.13145 | -0.07 | -5.141
-17 | -0.649 | 0.12169 | -0.071 | -5.331
-16.5 | -0.62 | 0.11655 | -0.07 | -5.321
-16 | -0.594 | 0.10769 | -0.073 | -5.517
-15.5 | -0.567 | 0.10191 | -0.073 | -5.562
-15 | -0.542 | 0.09171 | -0.079 | -5.913
-14.5 | -0.509 | 0.10412 | -0.068 | -4.889
-14 | -0.481 | 0.09874 | -0.068 | -4.876
-13.5 | -0.455 | 0.08845 | -0.071 | -5.142
-13 | -0.429 | 0.08112 | -0.075 | -5.284
-12.5 | -0.403 | 0.07306 | -0.08 | -5.516
-12 | -0.406 | 0.03548 | -0.112 | -11.448
-11.5 | -0.397 | 0.0184 | -0.124 | -21.587
-11 | -0.315 | 0.07405 | -0.066 | -4.256
-10.5 | -0.288 | 0.06598 | -0.07 | -4.369
-10 | -0.261 | 0.06081 | -0.073 | -4.294
-9.5 | -0.235 | 0.05398 | -0.082 | -4.356
-9 | -0.205 | 0.05823 | -0.067 | -3.519
-8.5 | -0.177 | 0.05388 | -0.067 | -3.289
-8 | -0.236 | 0.04859 | -0.075 | -4.856
-7.5 | -0.259 | 0.00866 | -0.138 | -29.863
-7 | -0.212 | 0.00808 | -0.14 | -26.248
-6.5 | -0.156 | 0.00765 | -0.141 | -20.359
-6 | -0.094 | 0.00738 | -0.142 | -12.703
-5.5 | -0.028 | 0.00689 | -0.144 | -4.088
-5 | 0.039 | 0.00681 | -0.144 | 5.774
-4.5 | 0.108 | 0.00672 | -0.145 | 16.041
-4 | 0.177 | 0.00657 | -0.146 | 26.934
-3.5 | 0.246 | 0.00641 | -0.147 | 38.42
-3 | 0.316 | 0.00634 | -0.147 | 49.877
-2.5 | 0.386 | 0.00628 | -0.148 | 61.446
-2 | 0.457 | 0.00552 | -0.149 | 82.706
-1.5 | 0.526 | 0.00524 | -0.149 | 100.336
-1 | 0.595 | 0.00532 | -0.15 | 111.857
-0.5 | 0.664 | 0.00538 | -0.151 | 123.496
0 | 0.734 | 0.00545 | -0.151 | 134.603
0.5 | 0.803 | 0.00562 | -0.152 | 142.948
1 | 0.872 | 0.00577 | -0.152 | 151.169
1.5 | 0.941 | 0.00594 | -0.153 | 158.59
2 | 1.01 | 0.00642 | -0.154 | 157.445
2.5 | 1.07 | 0.00691 | -0.154 | 154.868
3 | 1.134 | 0.00763 | -0.155 | 148.563
3.5 | 1.196 | 0.00861 | -0.155 | 138.943
4 | 1.256 | 0.01011 | -0.156 | 124.234
4.5 | 1.31 | 0.01074 | -0.156 | 122.049
5 | 1.358 | 0.01057 | -0.157 | 128.559
5.5 | 1.397 | 0.0111 | -0.157 | 125.858
6 | 1.422 | 0.01181 | -0.157 | 120.427
6.5 | 1.426 | 0.01462 | -0.158 | 97.548
7 | 1.379 | 0.01588 | -0.158 | 86.848
7.5 | 1.092 | 0.01799 | -0.158 | 60.717
8 | 0.884 | 0.0188 | -0.158 | 47.024
8.5 | 0.747 | 0.06015 | -0.077 | 12.427
9 | 0.944 | 0.02027 | -0.158 | 46.576
9.5 | 0.967 | 0.02305 | -0.157 | 41.942
10 | 0.829 | 0.07181 | -0.086 | 11.551
10.5 | 1.029 | 0.02396 | -0.157 | 42.951
11 | 1.051 | 0.02707 | -0.156 | 38.81
11.5 | 1.035 | 0.03889 | -0.147 | 26.623

## 57. Re 12M Mach 0.00 (1)
BIGFOIL.COM POLAR EXPORT
NACA64-613
NACA64-613 |  |  |  | Cl Max: | 1.521 | at alpha= | 10 | deg
JavaFoil+Calcfoil stall+Eppler ext transition |  |  |  | L/D Max: | 141.074 | at alpha= | 1 | deg
Re: | 12000000 |  |  | Cd Min: | 0.00503 | at alpha= | -1 | deg
Mach: | 0 |  |  | Cl=0 at alpha= | -5.2881 | deg
|  |  |  | @ Cl=0.1, Cd= | 0.006097
|  |  |  | @ Cl=0.4, Cd= | 0.0053613
|  |  |  | @ Cl=0.6, Cd= | 0.0051287
alpha (deg) | Cl | Cd | Cm | Cl/Cd
-18 | -0.549 | 0.13573 | -0.055 | -4.048
-17.5 | -0.563 | 0.1283 | -0.056 | -4.391
-17 | -0.576 | 0.11976 | -0.057 | -4.807
-16.5 | -0.587 | 0.11273 | -0.06 | -5.207
-16 | -0.598 | 0.1021 | -0.064 | -5.855
-15.5 | -0.602 | 0.09868 | -0.064 | -6.105
-15 | -0.61 | 0.08782 | -0.07 | -6.943
-14.5 | -0.612 | 0.07901 | -0.074 | -7.746
-14 | -0.607 | 0.07283 | -0.076 | -8.334
-13.5 | -0.601 | 0.06532 | -0.08 | -9.194
-13 | -0.653 | 0.02011 | -0.105 | -32.482
-12.5 | -0.645 | 0.01516 | -0.108 | -42.553
-12 | -0.627 | 0.01273 | -0.111 | -49.261
-11.5 | -0.604 | 0.01054 | -0.113 | -57.35
-11 | -0.571 | 0.00988 | -0.114 | -57.853
-10.5 | -0.537 | 0.00885 | -0.116 | -60.733
-10 | -0.498 | 0.00836 | -0.117 | -59.599
-9.5 | -0.456 | 0.00785 | -0.119 | -58.044
-9 | -0.41 | 0.00748 | -0.12 | -54.815
-8.5 | -0.36 | 0.00718 | -0.121 | -50.164
-8 | -0.308 | 0.00696 | -0.121 | -44.209
-7.5 | -0.254 | 0.00683 | -0.122 | -37.172
-7 | -0.198 | 0.00665 | -0.123 | -29.829
-6.5 | -0.141 | 0.00656 | -0.123 | -21.557
-6 | -0.084 | 0.00639 | -0.124 | -13.074
-5.5 | -0.025 | 0.00631 | -0.125 | -3.936
-5 | 0.034 | 0.00619 | -0.125 | 5.562
-4.5 | 0.094 | 0.00611 | -0.126 | 15.393
-4 | 0.154 | 0.00598 | -0.126 | 25.767
-3.5 | 0.214 | 0.00591 | -0.127 | 36.223
-3 | 0.274 | 0.00591 | -0.128 | 46.42
-2.5 | 0.335 | 0.00586 | -0.128 | 57.056
-2 | 0.396 | 0.00537 | -0.129 | 73.588
-1.5 | 0.456 | 0.00524 | -0.129 | 86.88
-1 | 0.516 | 0.00503 | -0.13 | 102.501
-0.5 | 0.575 | 0.0051 | -0.13 | 112.795
0 | 0.636 | 0.00517 | -0.131 | 122.98
0.5 | 0.696 | 0.00518 | -0.132 | 134.376
1 | 0.756 | 0.00536 | -0.132 | 141.074
1.5 | 0.815 | 0.006 | -0.133 | 135.965
2 | 0.875 | 0.00635 | -0.133 | 137.689
2.5 | 0.93 | 0.00676 | -0.134 | 137.463
3 | 0.987 | 0.00727 | -0.134 | 135.78
3.5 | 1.044 | 0.00786 | -0.135 | 132.816
4 | 1.099 | 0.00786 | -0.135 | 139.75
4.5 | 1.152 | 0.00861 | -0.135 | 133.78
5 | 1.204 | 0.00895 | -0.136 | 134.571
5.5 | 1.254 | 0.00923 | -0.136 | 135.821
6 | 1.302 | 0.00961 | -0.137 | 135.492
6.5 | 1.347 | 0.00994 | -0.137 | 135.461
7 | 1.388 | 0.0103 | -0.137 | 134.801
7.5 | 1.424 | 0.01071 | -0.138 | 133.046
8 | 1.456 | 0.01116 | -0.138 | 130.495
8.5 | 1.482 | 0.01076 | -0.139 | 137.705
9 | 1.503 | 0.01125 | -0.139 | 133.552
9.5 | 1.518 | 0.01168 | -0.139 | 129.909
10 | 1.521 | 0.01429 | -0.139 | 106.421
10.5 | 1.517 | 0.01496 | -0.14 | 101.342
11 | 1.505 | 0.0158 | -0.14 | 95.213
11.5 | 1.485 | 0.01669 | -0.14 | 89.003
12 | 1.459 | 0.01767 | -0.139 | 82.56
12.5 | 1.427 | 0.01874 | -0.139 | 76.122
13 | 1.389 | 0.01986 | -0.139 | 69.96
13.5 | 1.348 | 0.02113 | -0.139 | 63.77
14 | 1.299 | 0.02333 | -0.138 | 55.668
14.5 | 1.246 | 0.02603 | -0.137 | 47.875
15 | 1.2 | 0.02706 | -0.137 | 44.346

## 58. Re 12M Mach 0.10 (1)
BIGFOIL.COM POLAR EXPORT
NACA64-613
NACA64-613 |  |  |  | Cl Max: | 1.516 | at alpha= | 9.5 | deg
JavaFoil+Calcfoil stall+Eppler ext transition |  |  |  | L/D Max: | 143.555 | at alpha= | 3.5 | deg
Re: | 12000000 |  |  | Cd Min: | 0.00505 | at alpha= | -1 | deg
Mach: | 0.1 |  |  | Cl=0 at alpha= | -5.2917 | deg
|  |  |  | @ Cl=0.1, Cd= | 0.0060833
|  |  |  | @ Cl=0.4, Cd= | 0.005376
|  |  |  | @ Cl=0.6, Cd= | 0.0051
alpha (deg) | Cl | Cd | Cm | Cl/Cd
-18 | -0.513 | 0.13716 | -0.054 | -3.743
-17.5 | -0.531 | 0.12933 | -0.056 | -4.103
-17 | -0.546 | 0.12282 | -0.056 | -4.446
-16.5 | -0.56 | 0.11527 | -0.057 | -4.858
-16 | -0.572 | 0.10851 | -0.06 | -5.274
-15.5 | -0.582 | 0.10073 | -0.062 | -5.777
-15 | -0.591 | 0.09071 | -0.068 | -6.518
-14.5 | -0.595 | 0.0832 | -0.071 | -7.15
-14 | -0.591 | 0.07816 | -0.072 | -7.56
-13.5 | -0.584 | 0.07243 | -0.075 | -8.069
-13 | -0.635 | 0.02487 | -0.103 | -25.535
-12.5 | -0.634 | 0.01696 | -0.108 | -37.385
-12 | -0.62 | 0.01363 | -0.11 | -45.498
-11.5 | -0.6 | 0.01089 | -0.113 | -55.111
-11 | -0.569 | 0.01015 | -0.114 | -56.024
-10.5 | -0.536 | 0.00905 | -0.116 | -59.243
-10 | -0.498 | 0.00842 | -0.118 | -59.131
-9.5 | -0.455 | 0.008 | -0.119 | -56.909
-9 | -0.411 | 0.0076 | -0.12 | -54.104
-8.5 | -0.361 | 0.00731 | -0.121 | -49.399
-8 | -0.309 | 0.00702 | -0.122 | -44.01
-7.5 | -0.255 | 0.00689 | -0.123 | -36.998
-7 | -0.199 | 0.00671 | -0.123 | -29.663
-6.5 | -0.142 | 0.00654 | -0.124 | -21.727
-6 | -0.084 | 0.00648 | -0.125 | -12.955
-5.5 | -0.025 | 0.00631 | -0.125 | -3.954
-5 | 0.035 | 0.00622 | -0.126 | 5.563
-4.5 | 0.095 | 0.00609 | -0.126 | 15.526
-4 | 0.155 | 0.00601 | -0.127 | 25.746
-3.5 | 0.215 | 0.00595 | -0.128 | 36.179
-3 | 0.276 | 0.00589 | -0.128 | 46.799
-2.5 | 0.336 | 0.00585 | -0.129 | 57.519
-2 | 0.398 | 0.00538 | -0.129 | 73.908
-1.5 | 0.458 | 0.00526 | -0.13 | 86.997
-1 | 0.518 | 0.00505 | -0.131 | 102.638
-0.5 | 0.578 | 0.0051 | -0.131 | 113.457
0 | 0.639 | 0.0051 | -0.132 | 125.206
0.5 | 0.699 | 0.0052 | -0.132 | 134.553
1 | 0.759 | 0.00537 | -0.133 | 141.37
1.5 | 0.819 | 0.00601 | -0.133 | 136.394
2 | 0.879 | 0.00636 | -0.134 | 138.261
2.5 | 0.934 | 0.00681 | -0.134 | 137.226
3 | 0.992 | 0.00729 | -0.135 | 136.079
3.5 | 1.049 | 0.00731 | -0.135 | 143.555
4 | 1.104 | 0.00788 | -0.136 | 140.046
4.5 | 1.157 | 0.00864 | -0.136 | 133.962
5 | 1.209 | 0.00901 | -0.136 | 134.298
5.5 | 1.259 | 0.00931 | -0.137 | 135.271
6 | 1.307 | 0.00966 | -0.137 | 135.35
6.5 | 1.352 | 0.01 | -0.138 | 135.225
7 | 1.393 | 0.01039 | -0.138 | 134.098
7.5 | 1.428 | 0.01078 | -0.139 | 132.479
8 | 1.459 | 0.01044 | -0.139 | 139.747
8.5 | 1.484 | 0.01085 | -0.139 | 136.734
9 | 1.503 | 0.01136 | -0.14 | 132.306
9.5 | 1.516 | 0.01184 | -0.14 | 127.979
10 | 1.515 | 0.01448 | -0.14 | 104.63
10.5 | 1.507 | 0.01528 | -0.14 | 98.679
11 | 1.491 | 0.01605 | -0.14 | 92.904
11.5 | 1.467 | 0.01698 | -0.14 | 86.382
12 | 1.436 | 0.018 | -0.14 | 79.751
12.5 | 1.398 | 0.01919 | -0.14 | 72.811
13 | 1.354 | 0.02038 | -0.139 | 66.442
13.5 | 1.306 | 0.0218 | -0.139 | 59.916
14 | 1.248 | 0.02476 | -0.138 | 50.416
14.5 | 1.19 | 0.02757 | -0.137 | 43.173

## 59. Re 12M Mach 0.25 (1)
BIGFOIL.COM POLAR EXPORT
NACA64-613
NACA64-613 |  |  |  | Cl Max: | 1.491 | at alpha= | 9 | deg
JavaFoil+Calcfoil stall+Eppler ext transition |  |  |  | L/D Max: | 143.738 | at alpha= | 1 | deg
Re: | 12000000 |  |  | Cd Min: | 0.00509 | at alpha= | -1 | deg
Mach: | 0.25 |  |  | Cl=0 at alpha= | -5.2903 | deg
|  |  |  | @ Cl=0.1, Cd= | 0.0061742
|  |  |  | @ Cl=0.4, Cd= | 0.005357
|  |  |  | @ Cl=0.6, Cd= | 0.005141
alpha (deg) | Cl | Cd | Cm | Cl/Cd
-16.5 | -0.32 | 0.134 | -0.053 | -2.39
-16 | -0.366 | 0.12351 | -0.054 | -2.96
-15.5 | -0.406 | 0.11531 | -0.055 | -3.52
-15 | -0.441 | 0.10917 | -0.056 | -4.04
-14.5 | -0.469 | 0.09961 | -0.059 | -4.705
-14 | -0.488 | 0.09011 | -0.062 | -5.41
-13.5 | -0.499 | 0.08631 | -0.062 | -5.782
-13 | -0.506 | 0.07977 | -0.065 | -6.34
-12.5 | -0.508 | 0.07225 | -0.071 | -7.027
-12 | -0.52 | 0.0502 | -0.09 | -10.367
-11.5 | -0.562 | 0.01513 | -0.113 | -37.14
-11 | -0.548 | 0.01162 | -0.116 | -47.116
-10.5 | -0.521 | 0.01039 | -0.118 | -50.158
-10 | -0.49 | 0.00925 | -0.12 | -52.976
-9.5 | -0.453 | 0.00852 | -0.121 | -53.128
-9 | -0.411 | 0.00795 | -0.123 | -51.713
-8.5 | -0.365 | 0.00719 | -0.124 | -50.709
-8 | -0.314 | 0.0073 | -0.125 | -42.935
-7.5 | -0.26 | 0.0071 | -0.126 | -36.543
-7 | -0.203 | 0.00685 | -0.127 | -29.67
-6.5 | -0.145 | 0.00669 | -0.127 | -21.722
-6 | -0.086 | 0.00653 | -0.128 | -13.169
-5.5 | -0.026 | 0.00638 | -0.129 | -4.007
-5 | 0.036 | 0.00625 | -0.129 | 5.677
-4.5 | 0.097 | 0.00618 | -0.13 | 15.69
-4 | 0.159 | 0.00606 | -0.13 | 26.225
-3.5 | 0.221 | 0.00601 | -0.131 | 36.788
-3 | 0.283 | 0.00596 | -0.132 | 47.49
-2.5 | 0.345 | 0.00568 | -0.132 | 60.87
-2 | 0.408 | 0.00531 | -0.133 | 76.978
-1.5 | 0.47 | 0.0053 | -0.134 | 88.81
-1 | 0.532 | 0.00509 | -0.134 | 104.601
-0.5 | 0.594 | 0.00514 | -0.135 | 115.654
0 | 0.657 | 0.00515 | -0.135 | 127.449
0.5 | 0.718 | 0.00525 | -0.136 | 136.748
1 | 0.78 | 0.00543 | -0.136 | 143.738
1.5 | 0.842 | 0.00611 | -0.137 | 137.767
2 | 0.904 | 0.00649 | -0.137 | 139.142
2.5 | 0.96 | 0.00696 | -0.138 | 137.908
3 | 1.019 | 0.00751 | -0.138 | 135.724
3.5 | 1.076 | 0.00752 | -0.139 | 143.005
4 | 1.133 | 0.00815 | -0.139 | 139.046
4.5 | 1.187 | 0.00895 | -0.14 | 132.696
5 | 1.239 | 0.00931 | -0.14 | 133.116
5.5 | 1.289 | 0.00964 | -0.141 | 133.666
6 | 1.336 | 0.01004 | -0.141 | 133.073
6.5 | 1.379 | 0.0104 | -0.142 | 132.555
7 | 1.417 | 0.01091 | -0.142 | 129.856
7.5 | 1.447 | 0.01056 | -0.142 | 136.979
8 | 1.469 | 0.01105 | -0.143 | 132.972
8.5 | 1.484 | 0.01161 | -0.143 | 127.809
9 | 1.491 | 0.01423 | -0.143 | 104.76
9.5 | 1.486 | 0.01499 | -0.143 | 99.118
10 | 1.462 | 0.01584 | -0.144 | 92.267
10.5 | 1.424 | 0.01695 | -0.144 | 84.01
11 | 1.373 | 0.01804 | -0.143 | 76.092
11.5 | 1.308 | 0.01942 | -0.143 | 67.361
12 | 1.23 | 0.02134 | -0.142 | 57.634
12.5 | 1.141 | 0.02356 | -0.141 | 48.423
13 | 1.017 | 0.03244 | -0.136 | 31.347
13.5 | 0.873 | 0.05316 | -0.124 | 16.431
14 | 0.716 | 0.09863 | -0.086 | 7.262

## 60. Re 12M Mach 0.50 (1)
BIGFOIL.COM POLAR EXPORT
NACA64-613
NACA64-613 |  |  |  | Cl Max: | 1.427 | at alpha= | 6.5 | deg
JavaFoil+Calcfoil stall+Eppler ext transition |  |  |  | L/D Max: | 152.936 | at alpha= | 1 | deg
Re: | 12000000 |  |  | Cd Min: | 0.00523 | at alpha= | -1 | deg
Mach: | 0.5 |  |  | Cl=0 at alpha= | -5.291 | deg
|  |  |  | @ Cl=0.1, Cd= | 0.0065144
|  |  |  | @ Cl=0.4, Cd= | 0.006046
|  |  |  | @ Cl=0.6, Cd= | 0.0052351
alpha (deg) | Cl | Cd | Cm | Cl/Cd
-20 | -0.817 | 0.14648 | -0.073 | -5.575
-19.5 | -0.789 | 0.14015 | -0.073 | -5.628
-19 | -0.759 | 0.13584 | -0.071 | -5.59
-18.5 | -0.731 | 0.1308 | -0.071 | -5.589
-18 | -0.704 | 0.12348 | -0.071 | -5.702
-17.5 | -0.676 | 0.12979 | -0.071 | -5.209
-17 | -0.65 | 0.12073 | -0.072 | -5.38
-16.5 | -0.621 | 0.11517 | -0.071 | -5.392
-16 | -0.595 | 0.10556 | -0.075 | -5.641
-15.5 | -0.568 | 0.09957 | -0.076 | -5.707
-15 | -0.547 | 0.08596 | -0.084 | -6.358
-14.5 | -0.509 | 0.10264 | -0.068 | -4.96
-14 | -0.482 | 0.09583 | -0.068 | -5.025
-13.5 | -0.455 | 0.08696 | -0.072 | -5.237
-13 | -0.43 | 0.079 | -0.077 | -5.437
-12.5 | -0.405 | 0.07006 | -0.084 | -5.782
-12 | -0.419 | 0.0253 | -0.119 | -16.56
-11.5 | -0.4 | 0.01668 | -0.125 | -23.991
-11 | -0.315 | 0.07373 | -0.066 | -4.275
-10.5 | -0.288 | 0.06536 | -0.071 | -4.413
-10 | -0.261 | 0.06089 | -0.072 | -4.287
-9.5 | -0.235 | 0.05438 | -0.08 | -4.319
-9 | -0.205 | 0.05756 | -0.068 | -3.561
-8.5 | -0.177 | 0.05367 | -0.068 | -3.303
-8 | -0.236 | 0.04773 | -0.077 | -4.953
-7.5 | -0.259 | 0.00842 | -0.138 | -30.792
-7 | -0.213 | 0.00787 | -0.14 | -27.016
-6.5 | -0.156 | 0.00744 | -0.141 | -20.973
-6 | -0.094 | 0.00696 | -0.143 | -13.484
-5.5 | -0.028 | 0.00685 | -0.144 | -4.114
-5 | 0.039 | 0.0067 | -0.144 | 5.868
-4.5 | 0.108 | 0.00649 | -0.145 | 16.605
-4 | 0.177 | 0.00637 | -0.146 | 27.771
-3.5 | 0.246 | 0.00629 | -0.147 | 39.136
-3 | 0.316 | 0.00623 | -0.147 | 50.71
-2.5 | 0.386 | 0.00616 | -0.148 | 62.599
-2 | 0.456 | 0.00559 | -0.149 | 81.636
-1.5 | 0.526 | 0.00542 | -0.149 | 96.98
-1 | 0.595 | 0.00523 | -0.15 | 113.827
-0.5 | 0.664 | 0.0053 | -0.151 | 125.235
0 | 0.734 | 0.00543 | -0.151 | 135.251
0.5 | 0.803 | 0.00554 | -0.152 | 144.956
1 | 0.872 | 0.0057 | -0.152 | 152.936
1.5 | 0.941 | 0.00665 | -0.153 | 141.468
2 | 1.01 | 0.00714 | -0.154 | 141.403
2.5 | 1.07 | 0.00714 | -0.154 | 149.788
3 | 1.134 | 0.00781 | -0.155 | 145.226
3.5 | 1.196 | 0.00877 | -0.155 | 136.447
4 | 1.256 | 0.00984 | -0.156 | 127.604
4.5 | 1.31 | 0.01044 | -0.156 | 125.461
5 | 1.358 | 0.01098 | -0.157 | 123.7
5.5 | 1.397 | 0.01079 | -0.157 | 129.511
6 | 1.423 | 0.01149 | -0.158 | 123.854
6.5 | 1.427 | 0.01416 | -0.158 | 100.784
7 | 1.38 | 0.01541 | -0.158 | 89.611
7.5 | 1.094 | 0.01745 | -0.158 | 62.692
8 | 0.886 | 0.01817 | -0.158 | 48.735
8.5 | 0.749 | 0.05894 | -0.081 | 12.707
9 | 0.946 | 0.01957 | -0.158 | 48.332
9.5 | 0.97 | 0.02216 | -0.157 | 43.759
10 | 0.832 | 0.06969 | -0.091 | 11.939
10.5 | 1.031 | 0.02304 | -0.158 | 44.771
11 | 1.054 | 0.02587 | -0.156 | 40.744
11.5 | 1.059 | 0.03276 | -0.152 | 32.315

## 61. Re 14M Mach 0.00 (1)
BIGFOIL.COM POLAR EXPORT
NACA64-613
NACA64-613 |  |  |  | Cl Max: | 1.522 | at alpha= | 10 | deg
JavaFoil+Calcfoil stall+Eppler ext transition |  |  |  | L/D Max: | 141.49 | at alpha= | 8.5 | deg
Re: | 14000000 |  |  | Cd Min: | 0.00507 | at alpha= | -0.5 | deg
Mach: | 0 |  |  | Cl=0 at alpha= | -5.2881 | deg
|  |  |  | @ Cl=0.1, Cd= | 0.005963
|  |  |  | @ Cl=0.4, Cd= | 0.0053993
|  |  |  | @ Cl=0.6, Cd= | 0.005111
alpha (deg) | Cl | Cd | Cm | Cl/Cd
-18 | -0.55 | 0.13473 | -0.056 | -4.08
-17.5 | -0.564 | 0.1272 | -0.057 | -4.43
-17 | -0.576 | 0.12 | -0.057 | -4.797
-16.5 | -0.587 | 0.11278 | -0.059 | -5.203
-16 | -0.598 | 0.102 | -0.064 | -5.861
-15.5 | -0.603 | 0.09742 | -0.065 | -6.193
-15 | -0.612 | 0.08528 | -0.072 | -7.174
-14.5 | -0.617 | 0.074 | -0.077 | -8.334
-14 | -0.614 | 0.06597 | -0.081 | -9.31
-13.5 | -0.618 | 0.05103 | -0.089 | -12.106
-13 | -0.656 | 0.01901 | -0.106 | -34.483
-12.5 | -0.648 | 0.014 | -0.109 | -46.308
-12 | -0.63 | 0.01201 | -0.111 | -52.412
-11.5 | -0.605 | 0.01022 | -0.113 | -59.238
-11 | -0.573 | 0.00951 | -0.115 | -60.222
-10.5 | -0.538 | 0.00864 | -0.116 | -62.332
-10 | -0.499 | 0.00818 | -0.117 | -61.017
-9.5 | -0.456 | 0.00778 | -0.119 | -58.683
-9 | -0.41 | 0.00734 | -0.12 | -55.859
-8.5 | -0.36 | 0.00714 | -0.121 | -50.461
-8 | -0.308 | 0.00689 | -0.121 | -44.665
-7.5 | -0.254 | 0.00674 | -0.122 | -37.684
-7 | -0.198 | 0.00655 | -0.123 | -30.274
-6.5 | -0.141 | 0.00646 | -0.123 | -21.89
-6 | -0.084 | 0.00627 | -0.124 | -13.317
-5.5 | -0.025 | 0.00618 | -0.125 | -4.018
-5 | 0.034 | 0.00606 | -0.125 | 5.688
-4.5 | 0.094 | 0.00597 | -0.126 | 15.769
-4 | 0.154 | 0.0059 | -0.126 | 26.098
-3.5 | 0.214 | 0.00583 | -0.127 | 36.701
-3 | 0.274 | 0.00577 | -0.128 | 47.577
-2.5 | 0.335 | 0.00577 | -0.128 | 57.986
-2 | 0.396 | 0.00541 | -0.129 | 73.075
-1.5 | 0.456 | 0.00525 | -0.129 | 86.718
-1 | 0.516 | 0.00522 | -0.13 | 98.793
-0.5 | 0.575 | 0.00507 | -0.13 | 113.61
0 | 0.636 | 0.00517 | -0.131 | 122.987
0.5 | 0.696 | 0.00531 | -0.132 | 130.939
1 | 0.756 | 0.00582 | -0.132 | 129.904
1.5 | 0.815 | 0.00612 | -0.133 | 133.297
2 | 0.875 | 0.00646 | -0.133 | 135.425
2.5 | 0.93 | 0.0069 | -0.134 | 134.712
3 | 0.987 | 0.00737 | -0.134 | 133.966
3.5 | 1.044 | 0.00796 | -0.135 | 131.178
4 | 1.099 | 0.00779 | -0.135 | 141.016
4.5 | 1.152 | 0.00844 | -0.135 | 136.461
5 | 1.204 | 0.00875 | -0.136 | 137.542
5.5 | 1.254 | 0.00906 | -0.136 | 138.448
6 | 1.302 | 0.00939 | -0.137 | 138.703
6.5 | 1.347 | 0.00973 | -0.137 | 138.488
7 | 1.388 | 0.01008 | -0.137 | 137.776
7.5 | 1.424 | 0.01044 | -0.138 | 136.459
8 | 1.456 | 0.0109 | -0.138 | 133.518
8.5 | 1.483 | 0.01048 | -0.139 | 141.49
9 | 1.503 | 0.01095 | -0.139 | 137.346
9.5 | 1.518 | 0.01139 | -0.139 | 133.341
10 | 1.522 | 0.01189 | -0.139 | 127.972
10.5 | 1.517 | 0.01467 | -0.14 | 103.448
11 | 1.506 | 0.01538 | -0.14 | 97.887
11.5 | 1.487 | 0.01624 | -0.14 | 91.576
12 | 1.46 | 0.01725 | -0.14 | 84.645
12.5 | 1.429 | 0.01819 | -0.14 | 78.568
13 | 1.392 | 0.01923 | -0.139 | 72.374
13.5 | 1.35 | 0.02045 | -0.139 | 66.013
14 | 1.3 | 0.02282 | -0.138 | 56.963
14.5 | 1.25 | 0.02493 | -0.137 | 50.124
15 | 1.199 | 0.02693 | -0.137 | 44.542

## 62. Re 14M Mach 0.10 (1)
BIGFOIL.COM POLAR EXPORT
NACA64-613
NACA64-613 |  |  |  | Cl Max: | 1.516 | at alpha= | 9.5 | deg
JavaFoil+Calcfoil stall+Eppler ext transition |  |  |  | L/D Max: | 141.772 | at alpha= | 4 | deg
Re: | 14000000 |  |  | Cd Min: | 0.00509 | at alpha= | -0.5 | deg
Mach: | 0.1 |  |  | Cl=0 at alpha= | -5.2917 | deg
|  |  |  | @ Cl=0.1, Cd= | 0.0059942
|  |  |  | @ Cl=0.4, Cd= | 0.005415
|  |  |  | @ Cl=0.6, Cd= | 0.0051189
alpha (deg) | Cl | Cd | Cm | Cl/Cd
-18 | -0.514 | 0.136 | -0.055 | -3.776
-17.5 | -0.531 | 0.12929 | -0.056 | -4.106
-17 | -0.546 | 0.12182 | -0.057 | -4.484
-16.5 | -0.56 | 0.11433 | -0.058 | -4.9
-16 | -0.573 | 0.10724 | -0.061 | -5.34
-15.5 | -0.582 | 0.10029 | -0.063 | -5.806
-15 | -0.593 | 0.08889 | -0.069 | -6.667
-14.5 | -0.596 | 0.08168 | -0.072 | -7.298
-14 | -0.594 | 0.07451 | -0.075 | -7.976
-13.5 | -0.589 | 0.06749 | -0.079 | -8.734
-13 | -0.639 | 0.02304 | -0.104 | -27.722
-12.5 | -0.639 | 0.01537 | -0.109 | -41.536
-12 | -0.623 | 0.01271 | -0.111 | -49.034
-11.5 | -0.601 | 0.01054 | -0.113 | -57.051
-11 | -0.57 | 0.00976 | -0.115 | -58.457
-10.5 | -0.537 | 0.00877 | -0.117 | -61.22
-10 | -0.499 | 0.00823 | -0.118 | -60.558
-9.5 | -0.456 | 0.00784 | -0.119 | -58.167
-9 | -0.411 | 0.00745 | -0.12 | -55.162
-8.5 | -0.361 | 0.00716 | -0.121 | -50.459
-8 | -0.309 | 0.00694 | -0.122 | -44.483
-7.5 | -0.255 | 0.00671 | -0.123 | -37.969
-7 | -0.199 | 0.00661 | -0.123 | -30.12
-6.5 | -0.142 | 0.00644 | -0.124 | -22.064
-6 | -0.084 | 0.00636 | -0.125 | -13.195
-5.5 | -0.025 | 0.00618 | -0.125 | -4.037
-5 | 0.035 | 0.00608 | -0.126 | 5.689
-4.5 | 0.095 | 0.006 | -0.126 | 15.764
-4 | 0.155 | 0.00593 | -0.127 | 26.082
-3.5 | 0.215 | 0.00587 | -0.128 | 36.686
-3 | 0.276 | 0.0058 | -0.128 | 47.504
-2.5 | 0.336 | 0.00575 | -0.129 | 58.458
-2 | 0.398 | 0.00542 | -0.129 | 73.398
-1.5 | 0.458 | 0.00527 | -0.13 | 86.838
-1 | 0.518 | 0.00521 | -0.131 | 99.475
-0.5 | 0.578 | 0.00509 | -0.131 | 113.735
0 | 0.639 | 0.00517 | -0.132 | 123.693
0.5 | 0.699 | 0.00533 | -0.132 | 131.188
1 | 0.759 | 0.00582 | -0.133 | 130.502
1.5 | 0.819 | 0.00613 | -0.133 | 133.659
2 | 0.879 | 0.00649 | -0.134 | 135.502
2.5 | 0.934 | 0.00694 | -0.134 | 134.573
3 | 0.992 | 0.0074 | -0.135 | 134.082
3.5 | 1.049 | 0.00801 | -0.135 | 130.941
4 | 1.104 | 0.00779 | -0.136 | 141.772
4.5 | 1.157 | 0.00847 | -0.136 | 136.652
5 | 1.209 | 0.00881 | -0.136 | 137.261
5.5 | 1.259 | 0.00911 | -0.137 | 138.259
6 | 1.307 | 0.00945 | -0.137 | 138.361
6.5 | 1.352 | 0.00978 | -0.138 | 138.267
7 | 1.393 | 0.0102 | -0.138 | 136.538
7.5 | 1.428 | 0.01053 | -0.139 | 135.62
8 | 1.459 | 0.01104 | -0.139 | 132.187
8.5 | 1.484 | 0.0106 | -0.139 | 140.041
9 | 1.503 | 0.01108 | -0.14 | 135.636
9.5 | 1.516 | 0.01154 | -0.14 | 131.344
10 | 1.516 | 0.01419 | -0.14 | 106.84
10.5 | 1.508 | 0.01487 | -0.14 | 101.402
11 | 1.492 | 0.01561 | -0.14 | 95.589
11.5 | 1.469 | 0.01652 | -0.14 | 88.905
12 | 1.438 | 0.01748 | -0.14 | 82.25
12.5 | 1.399 | 0.01884 | -0.14 | 74.238
13 | 1.357 | 0.01973 | -0.14 | 68.748
13.5 | 1.308 | 0.02132 | -0.139 | 61.343
14 | 1.251 | 0.02394 | -0.138 | 52.245
14.5 | 1.193 | 0.02657 | -0.137 | 44.906

## 63. Re 14M Mach 0.25 (1)
BIGFOIL.COM POLAR EXPORT
NACA64-613
NACA64-613 |  |  |  | Cl Max: | 1.491 | at alpha= | 9 | deg
JavaFoil+Calcfoil stall+Eppler ext transition |  |  |  | L/D Max: | 141.433 | at alpha= | 3.5 | deg
Re: | 14000000 |  |  | Cd Min: | 0.00512 | at alpha= | 0 | deg
Mach: | 0.25 |  |  | Cl=0 at alpha= | -5.2903 | deg
|  |  |  | @ Cl=0.1, Cd= | 0.0060276
|  |  |  | @ Cl=0.4, Cd= | 0.0054371
|  |  |  | @ Cl=0.6, Cd= | 0.005129
alpha (deg) | Cl | Cd | Cm | Cl/Cd
-16.5 | -0.32 | 0.13508 | -0.053 | -2.371
-16 | -0.366 | 0.12397 | -0.054 | -2.949
-15.5 | -0.406 | 0.1161 | -0.055 | -3.497
-15 | -0.441 | 0.10699 | -0.056 | -4.122
-14.5 | -0.469 | 0.09973 | -0.059 | -4.699
-14 | -0.488 | 0.08921 | -0.064 | -5.471
-13.5 | -0.499 | 0.08517 | -0.063 | -5.864
-13 | -0.506 | 0.07941 | -0.066 | -6.372
-12.5 | -0.509 | 0.07067 | -0.073 | -7.203
-12 | -0.554 | 0.02726 | -0.105 | -20.325
-11.5 | -0.563 | 0.01451 | -0.113 | -38.842
-11 | -0.549 | 0.01128 | -0.116 | -48.62
-10.5 | -0.524 | 0.00977 | -0.119 | -53.596
-10 | -0.491 | 0.00896 | -0.12 | -54.815
-9.5 | -0.454 | 0.00833 | -0.122 | -54.468
-9 | -0.412 | 0.0078 | -0.123 | -52.753
-8.5 | -0.365 | 0.00749 | -0.124 | -48.739
-8 | -0.314 | 0.00714 | -0.125 | -43.921
-7.5 | -0.26 | 0.00692 | -0.126 | -37.52
-7 | -0.203 | 0.00676 | -0.127 | -30.089
-6.5 | -0.145 | 0.00659 | -0.127 | -22.058
-6 | -0.086 | 0.00642 | -0.128 | -13.389
-5.5 | -0.026 | 0.00625 | -0.129 | -4.089
-5 | 0.036 | 0.00617 | -0.129 | 5.757
-4.5 | 0.097 | 0.00603 | -0.13 | 16.083
-4 | 0.159 | 0.00598 | -0.131 | 26.571
-3.5 | 0.221 | 0.00593 | -0.131 | 37.299
-3 | 0.283 | 0.00587 | -0.132 | 48.214
-2.5 | 0.345 | 0.00583 | -0.132 | 59.308
-2 | 0.408 | 0.00538 | -0.133 | 75.889
-1.5 | 0.47 | 0.0053 | -0.134 | 88.71
-1 | 0.532 | 0.00527 | -0.134 | 101.043
-0.5 | 0.594 | 0.00513 | -0.135 | 115.818
0 | 0.657 | 0.00512 | -0.135 | 128.165
0.5 | 0.718 | 0.00538 | -0.136 | 133.653
1 | 0.78 | 0.00593 | -0.136 | 131.615
1.5 | 0.842 | 0.00624 | -0.137 | 135.036
2 | 0.904 | 0.00663 | -0.137 | 136.331
2.5 | 0.96 | 0.00709 | -0.138 | 135.319
3 | 1.019 | 0.00761 | -0.138 | 133.889
3.5 | 1.076 | 0.00761 | -0.139 | 141.433
4 | 1.133 | 0.00843 | -0.139 | 134.342
4.5 | 1.187 | 0.00879 | -0.14 | 135.046
5 | 1.239 | 0.00911 | -0.14 | 136.09
5.5 | 1.289 | 0.00943 | -0.141 | 136.713
6 | 1.336 | 0.00982 | -0.141 | 136.018
6.5 | 1.379 | 0.01024 | -0.142 | 134.724
7 | 1.417 | 0.01066 | -0.142 | 132.907
7.5 | 1.447 | 0.01115 | -0.142 | 129.787
8 | 1.47 | 0.01077 | -0.143 | 136.504
8.5 | 1.485 | 0.01132 | -0.143 | 131.096
9 | 1.491 | 0.01184 | -0.143 | 125.941
9.5 | 1.487 | 0.01469 | -0.144 | 101.191
10 | 1.463 | 0.01548 | -0.144 | 94.523
10.5 | 1.425 | 0.0166 | -0.144 | 85.836
11 | 1.375 | 0.01754 | -0.144 | 78.391
11.5 | 1.31 | 0.01883 | -0.143 | 69.602
12 | 1.232 | 0.02062 | -0.143 | 59.756
12.5 | 1.144 | 0.02267 | -0.142 | 50.459
13 | 1.024 | 0.03034 | -0.137 | 33.734
13.5 | 0.889 | 0.04574 | -0.128 | 19.438
14 | 0.719 | 0.09628 | -0.089 | 7.463

## 64. Re 14M Mach 0.50 (1)
BIGFOIL.COM POLAR EXPORT
NACA64-613
NACA64-613 |  |  |  | Cl Max: | 1.428 | at alpha= | 6.5 | deg
JavaFoil+Calcfoil stall+Eppler ext transition |  |  |  | L/D Max: | 146.762 | at alpha= | 2.5 | deg
Re: | 14000000 |  |  | Cd Min: | 0.00529 | at alpha= | -0.5 | deg
Mach: | 0.5 |  |  | Cl=0 at alpha= | -5.291 | deg
|  |  |  | @ Cl=0.1, Cd= | 0.0064328
|  |  |  | @ Cl=0.4, Cd= | 0.00596
|  |  |  | @ Cl=0.6, Cd= | 0.005392
alpha (deg) | Cl | Cd | Cm | Cl/Cd
-20 | -0.816 | 0.15031 | -0.073 | -5.429
-19.5 | -0.788 | 0.14564 | -0.073 | -5.412
-19 | -0.759 | 0.14007 | -0.072 | -5.422
-18.5 | -0.732 | 0.13562 | -0.072 | -5.396
-18 | -0.705 | 0.12625 | -0.072 | -5.584
-17.5 | -0.676 | 0.12761 | -0.071 | -5.301
-17 | -0.65 | 0.1187 | -0.073 | -5.476
-16.5 | -0.622 | 0.11384 | -0.072 | -5.462
-16 | -0.597 | 0.10267 | -0.076 | -5.813
-15.5 | -0.57 | 0.09691 | -0.078 | -5.879
-15 | -0.552 | 0.07923 | -0.089 | -6.969
-14.5 | -0.509 | 0.10284 | -0.069 | -4.952
-14 | -0.482 | 0.09583 | -0.07 | -5.03
-13.5 | -0.456 | 0.0862 | -0.074 | -5.287
-13 | -0.431 | 0.07721 | -0.08 | -5.579
-12.5 | -0.408 | 0.06615 | -0.089 | -6.168
-12 | -0.425 | 0.02145 | -0.122 | -19.794
-11.5 | -0.402 | 0.01552 | -0.126 | -25.915
-11 | -0.315 | 0.07318 | -0.066 | -4.308
-10.5 | -0.289 | 0.0643 | -0.071 | -4.488
-10 | -0.261 | 0.06035 | -0.074 | -4.331
-9.5 | -0.236 | 0.05301 | -0.084 | -4.446
-9 | -0.205 | 0.05684 | -0.069 | -3.607
-8.5 | -0.177 | 0.05328 | -0.068 | -3.327
-8 | -0.237 | 0.04725 | -0.079 | -5.009
-7.5 | -0.259 | 0.00828 | -0.139 | -31.321
-7 | -0.213 | 0.00769 | -0.14 | -27.684
-6.5 | -0.156 | 0.0073 | -0.142 | -21.406
-6 | -0.094 | 0.00682 | -0.143 | -13.792
-5.5 | -0.028 | 0.00675 | -0.144 | -4.175
-5 | 0.039 | 0.00653 | -0.144 | 6.025
-4.5 | 0.108 | 0.00642 | -0.145 | 16.79
-4 | 0.177 | 0.00628 | -0.146 | 28.173
-3.5 | 0.246 | 0.0062 | -0.147 | 39.715
-3 | 0.316 | 0.00613 | -0.147 | 51.577
-2.5 | 0.386 | 0.00605 | -0.148 | 63.752
-2 | 0.456 | 0.0056 | -0.149 | 81.521
-1.5 | 0.526 | 0.00545 | -0.149 | 96.405
-1 | 0.595 | 0.0054 | -0.15 | 110.276
-0.5 | 0.664 | 0.00529 | -0.151 | 125.681
0 | 0.734 | 0.00539 | -0.151 | 136.152
0.5 | 0.803 | 0.0056 | -0.152 | 143.404
1 | 0.872 | 0.00637 | -0.152 | 136.99
1.5 | 0.941 | 0.00678 | -0.153 | 138.779
2 | 1.01 | 0.00731 | -0.154 | 138.298
2.5 | 1.07 | 0.00729 | -0.154 | 146.762
3 | 1.134 | 0.00795 | -0.155 | 142.557
3.5 | 1.196 | 0.00867 | -0.155 | 138.019
4 | 1.256 | 0.00962 | -0.156 | 130.544
4.5 | 1.31 | 0.01019 | -0.156 | 128.572
5 | 1.359 | 0.0107 | -0.157 | 126.989
5.5 | 1.398 | 0.01052 | -0.157 | 132.821
6 | 1.423 | 0.01118 | -0.158 | 127.321
6.5 | 1.428 | 0.01192 | -0.158 | 119.816
7 | 1.381 | 0.01501 | -0.158 | 92.042
7.5 | 1.095 | 0.01699 | -0.158 | 64.447
8 | 0.887 | 0.01771 | -0.158 | 50.062
8.5 | 0.75 | 0.05805 | -0.085 | 12.928
9 | 0.947 | 0.01905 | -0.158 | 49.727
9.5 | 0.972 | 0.02146 | -0.157 | 45.292
10 | 0.833 | 0.06915 | -0.091 | 12.041
10.5 | 1.033 | 0.02231 | -0.158 | 46.321
11 | 1.057 | 0.02493 | -0.157 | 42.389
11.5 | 1.067 | 0.03042 | -0.154 | 35.091

## 65. Re 16M Mach 0.00 (1)
BIGFOIL.COM POLAR EXPORT
NACA64-613
NACA64-613 |  |  |  | Cl Max: | 1.522 | at alpha= | 10 | deg
JavaFoil+Calcfoil stall+Eppler ext transition |  |  |  | L/D Max: | 141.48 | at alpha= | 6.5 | deg
Re: | 16000000 |  |  | Cd Min: | 0.00523 | at alpha= | -0.5 | deg
Mach: | 0 |  |  | Cl=0 at alpha= | -5.2881 | deg
|  |  |  | @ Cl=0.1, Cd= | 0.005917
|  |  |  | @ Cl=0.4, Cd= | 0.005432
|  |  |  | @ Cl=0.6, Cd= | 0.0053407
alpha (deg) | Cl | Cd | Cm | Cl/Cd
-18 | -0.55 | 0.1328 | -0.056 | -4.14
-17.5 | -0.564 | 0.12681 | -0.057 | -4.444
-17 | -0.576 | 0.1192 | -0.058 | -4.833
-16.5 | -0.587 | 0.11208 | -0.06 | -5.239
-16 | -0.596 | 0.10484 | -0.062 | -5.687
-15.5 | -0.604 | 0.09695 | -0.065 | -6.225
-15 | -0.614 | 0.08249 | -0.074 | -7.445
-14.5 | -0.619 | 0.07162 | -0.079 | -8.645
-14 | -0.629 | 0.05357 | -0.088 | -11.735
-13.5 | -0.63 | 0.04248 | -0.093 | -14.823
-13 | -0.66 | 0.01722 | -0.107 | -38.331
-12.5 | -0.651 | 0.01321 | -0.11 | -49.288
-12 | -0.631 | 0.01171 | -0.111 | -53.853
-11.5 | -0.607 | 0.00988 | -0.114 | -61.414
-11 | -0.574 | 0.0093 | -0.115 | -61.675
-10.5 | -0.539 | 0.00847 | -0.116 | -63.666
-10 | -0.5 | 0.00804 | -0.118 | -62.164
-9.5 | -0.458 | 0.00763 | -0.119 | -60.016
-9 | -0.41 | 0.00722 | -0.12 | -56.817
-8.5 | -0.36 | 0.00697 | -0.121 | -51.671
-8 | -0.308 | 0.00674 | -0.121 | -45.689
-7.5 | -0.254 | 0.00657 | -0.122 | -38.657
-7 | -0.198 | 0.00646 | -0.123 | -30.725
-6.5 | -0.141 | 0.00636 | -0.123 | -22.256
-6 | -0.084 | 0.00629 | -0.124 | -13.274
-5.5 | -0.025 | 0.0062 | -0.125 | -4.005
-5 | 0.034 | 0.00598 | -0.125 | 5.756
-4.5 | 0.094 | 0.00591 | -0.126 | 15.933
-4 | 0.154 | 0.00598 | -0.126 | 25.763
-3.5 | 0.214 | 0.00591 | -0.127 | 36.237
-3 | 0.274 | 0.00568 | -0.128 | 48.262
-2.5 | 0.335 | 0.00568 | -0.128 | 58.954
-2 | 0.396 | 0.00544 | -0.129 | 72.682
-1.5 | 0.456 | 0.00532 | -0.129 | 85.558
-1 | 0.516 | 0.00526 | -0.13 | 97.926
-0.5 | 0.575 | 0.00523 | -0.13 | 110.117
0 | 0.636 | 0.0055 | -0.131 | 115.577
0.5 | 0.696 | 0.00574 | -0.132 | 121.108
1 | 0.756 | 0.00592 | -0.132 | 127.692
1.5 | 0.815 | 0.00621 | -0.133 | 131.324
2 | 0.875 | 0.00658 | -0.133 | 132.903
2.5 | 0.93 | 0.00696 | -0.134 | 133.634
3 | 0.987 | 0.00744 | -0.134 | 132.633
3.5 | 1.044 | 0.00795 | -0.135 | 131.366
4 | 1.099 | 0.00802 | -0.135 | 136.997
4.5 | 1.152 | 0.00832 | -0.135 | 138.497
5 | 1.204 | 0.00861 | -0.136 | 139.816
5.5 | 1.254 | 0.00888 | -0.136 | 141.156
6 | 1.302 | 0.00921 | -0.137 | 141.388
6.5 | 1.347 | 0.00952 | -0.137 | 141.48
7 | 1.389 | 0.00988 | -0.137 | 140.53
7.5 | 1.424 | 0.01023 | -0.138 | 139.172
8 | 1.456 | 0.01068 | -0.138 | 136.344
8.5 | 1.483 | 0.01111 | -0.139 | 133.4
9 | 1.504 | 0.01072 | -0.139 | 140.294
9.5 | 1.518 | 0.01114 | -0.139 | 136.331
10 | 1.522 | 0.01167 | -0.139 | 130.425
10.5 | 1.518 | 0.01433 | -0.14 | 105.91
11 | 1.507 | 0.01503 | -0.14 | 100.234
11.5 | 1.488 | 0.01582 | -0.14 | 94.035
12 | 1.462 | 0.01683 | -0.14 | 86.871
12.5 | 1.43 | 0.01792 | -0.14 | 79.783
13 | 1.394 | 0.01873 | -0.14 | 74.425
13.5 | 1.351 | 0.02005 | -0.139 | 67.403
14 | 1.302 | 0.0222 | -0.138 | 58.643
14.5 | 1.252 | 0.02423 | -0.138 | 51.66
15 | 1.201 | 0.02617 | -0.137 | 45.891

## 66. Re 16M Mach 0.10 (1)
BIGFOIL.COM POLAR EXPORT
NACA64-613
NACA64-613 |  |  |  | Cl Max: | 1.517 | at alpha= | 10 | deg
JavaFoil+Calcfoil stall+Eppler ext transition |  |  |  | L/D Max: | 142.722 | at alpha= | 8.5 | deg
Re: | 16000000 |  |  | Cd Min: | 0.00522 | at alpha= | -0.5 | deg
Mach: | 0.1 |  |  | Cl=0 at alpha= | -5.2917 | deg
|  |  |  | @ Cl=0.1, Cd= | 0.0059242
|  |  |  | @ Cl=0.4, Cd= | 0.005437
|  |  |  | @ Cl=0.6, Cd= | 0.005321
alpha (deg) | Cl | Cd | Cm | Cl/Cd
-18 | -0.513 | 0.13736 | -0.054 | -3.738
-17.5 | -0.531 | 0.12739 | -0.056 | -4.168
-17 | -0.546 | 0.12117 | -0.057 | -4.51
-16.5 | -0.56 | 0.11515 | -0.058 | -4.865
-16 | -0.573 | 0.10656 | -0.061 | -5.378
-15.5 | -0.582 | 0.10021 | -0.063 | -5.81
-15 | -0.594 | 0.08684 | -0.071 | -6.843
-14.5 | -0.599 | 0.07888 | -0.074 | -7.588
-14 | -0.599 | 0.06995 | -0.079 | -8.561
-13.5 | -0.591 | 0.06592 | -0.08 | -8.966
-13 | -0.645 | 0.02009 | -0.105 | -32.117
-12.5 | -0.642 | 0.01431 | -0.109 | -44.838
-12 | -0.624 | 0.01239 | -0.111 | -50.374
-11.5 | -0.603 | 0.01017 | -0.114 | -59.303
-11 | -0.571 | 0.00955 | -0.115 | -59.796
-10.5 | -0.538 | 0.0086 | -0.117 | -62.574
-10 | -0.499 | 0.00806 | -0.118 | -61.99
-9.5 | -0.457 | 0.00735 | -0.119 | -62.212
-9 | -0.411 | 0.00732 | -0.12 | -56.119
-8.5 | -0.361 | 0.00702 | -0.121 | -51.423
-8 | -0.309 | 0.00679 | -0.122 | -45.512
-7.5 | -0.255 | 0.00662 | -0.123 | -38.476
-7 | -0.199 | 0.00651 | -0.123 | -30.571
-6.5 | -0.142 | 0.00633 | -0.124 | -22.435
-6 | -0.084 | 0.00624 | -0.125 | -13.445
-5.5 | -0.025 | 0.00613 | -0.125 | -4.067
-5 | 0.035 | 0.00601 | -0.126 | 5.758
-4.5 | 0.095 | 0.00593 | -0.126 | 15.934
-4 | 0.155 | 0.00586 | -0.127 | 26.409
-3.5 | 0.215 | 0.00589 | -0.128 | 36.546
-3 | 0.276 | 0.00572 | -0.128 | 48.18
-2.5 | 0.336 | 0.00566 | -0.129 | 59.437
-2 | 0.398 | 0.00544 | -0.129 | 73.036
-1.5 | 0.458 | 0.00535 | -0.13 | 85.64
-1 | 0.518 | 0.00526 | -0.131 | 98.582
-0.5 | 0.578 | 0.00522 | -0.131 | 110.814
0 | 0.639 | 0.0055 | -0.132 | 116.192
0.5 | 0.699 | 0.00568 | -0.132 | 123.025
1 | 0.759 | 0.00594 | -0.133 | 127.782
1.5 | 0.819 | 0.00621 | -0.133 | 131.847
2 | 0.879 | 0.0066 | -0.134 | 133.29
2.5 | 0.934 | 0.007 | -0.134 | 133.403
3 | 0.992 | 0.00746 | -0.135 | 132.962
3.5 | 1.049 | 0.008 | -0.135 | 131.127
4 | 1.104 | 0.00805 | -0.136 | 137.14
4.5 | 1.157 | 0.00838 | -0.136 | 138.142
5 | 1.209 | 0.00864 | -0.136 | 139.913
5.5 | 1.259 | 0.00893 | -0.137 | 140.962
6 | 1.307 | 0.00927 | -0.137 | 140.953
6.5 | 1.352 | 0.00961 | -0.138 | 140.717
7 | 1.393 | 0.00998 | -0.138 | 139.532
7.5 | 1.428 | 0.01038 | -0.139 | 137.56
8 | 1.459 | 0.01079 | -0.139 | 135.268
8.5 | 1.484 | 0.0104 | -0.139 | 142.722
9 | 1.504 | 0.01085 | -0.14 | 138.568
9.5 | 1.516 | 0.01125 | -0.14 | 134.808
10 | 1.517 | 0.01183 | -0.14 | 128.234
10.5 | 1.509 | 0.0146 | -0.14 | 103.378
11 | 1.493 | 0.01536 | -0.14 | 97.199
11.5 | 1.47 | 0.01621 | -0.14 | 90.687
12 | 1.439 | 0.01706 | -0.14 | 84.389
12.5 | 1.401 | 0.01834 | -0.14 | 76.389
13 | 1.358 | 0.0194 | -0.14 | 69.982
13.5 | 1.31 | 0.02071 | -0.14 | 63.251
14 | 1.254 | 0.02313 | -0.138 | 54.202
14.5 | 1.195 | 0.02594 | -0.137 | 46.067
15 | 1.14 | 0.02785 | -0.137 | 40.937

## 67. Re 16M Mach 0.25 (1)
BIGFOIL.COM POLAR EXPORT
NACA64-613
NACA64-613 |  |  |  | Cl Max: | 1.492 | at alpha= | 9 | deg
JavaFoil+Calcfoil stall+Eppler ext transition |  |  |  | L/D Max: | 142.488 | at alpha= | 3.5 | deg
Re: | 16000000 |  |  | Cd Min: | 0.00528 | at alpha= | -0.5 | deg
Mach: | 0.25 |  |  | Cl=0 at alpha= | -5.2903 | deg
|  |  |  | @ Cl=0.1, Cd= | 0.0059956
|  |  |  | @ Cl=0.4, Cd= | 0.0054506
|  |  |  | @ Cl=0.6, Cd= | 0.0052981
alpha (deg) | Cl | Cd | Cm | Cl/Cd
-16.5 | -0.32 | 0.13358 | -0.053 | -2.398
-16 | -0.366 | 0.12496 | -0.054 | -2.926
-15.5 | -0.406 | 0.11617 | -0.055 | -3.495
-15 | -0.441 | 0.10735 | -0.056 | -4.108
-14.5 | -0.469 | 0.09902 | -0.059 | -4.735
-14 | -0.488 | 0.08816 | -0.064 | -5.54
-13.5 | -0.5 | 0.08503 | -0.064 | -5.876
-13 | -0.507 | 0.0783 | -0.067 | -6.471
-12.5 | -0.511 | 0.06888 | -0.075 | -7.414
-12 | -0.562 | 0.02298 | -0.107 | -24.455
-11.5 | -0.566 | 0.01347 | -0.114 | -42.053
-11 | -0.55 | 0.0108 | -0.117 | -50.944
-10.5 | -0.525 | 0.00947 | -0.119 | -55.394
-10 | -0.492 | 0.00867 | -0.12 | -56.82
-9.5 | -0.454 | 0.00815 | -0.122 | -55.757
-9 | -0.412 | 0.00766 | -0.123 | -53.854
-8.5 | -0.365 | 0.00734 | -0.124 | -49.778
-8 | -0.314 | 0.00705 | -0.125 | -44.507
-7.5 | -0.26 | 0.00682 | -0.126 | -38.043
-7 | -0.203 | 0.00665 | -0.127 | -30.573
-6.5 | -0.145 | 0.00647 | -0.127 | -22.465
-6 | -0.086 | 0.0063 | -0.128 | -13.652
-5.5 | -0.026 | 0.0062 | -0.129 | -4.124
-5 | 0.036 | 0.00604 | -0.129 | 5.881
-4.5 | 0.097 | 0.006 | -0.13 | 16.19
-4 | 0.159 | 0.00591 | -0.131 | 26.904
-3.5 | 0.221 | 0.00584 | -0.131 | 37.845
-3 | 0.283 | 0.00578 | -0.132 | 48.979
-2.5 | 0.345 | 0.00573 | -0.132 | 60.251
-2 | 0.408 | 0.00541 | -0.133 | 75.533
-1.5 | 0.47 | 0.00537 | -0.134 | 87.58
-1 | 0.532 | 0.00531 | -0.134 | 100.176
-0.5 | 0.594 | 0.00528 | -0.135 | 112.489
0 | 0.657 | 0.00547 | -0.135 | 120.042
0.5 | 0.718 | 0.00575 | -0.136 | 124.912
1 | 0.78 | 0.00603 | -0.136 | 129.482
1.5 | 0.842 | 0.00632 | -0.137 | 133.124
2 | 0.904 | 0.00674 | -0.137 | 134.122
2.5 | 0.96 | 0.00718 | -0.138 | 133.677
3 | 1.019 | 0.00769 | -0.138 | 132.547
3.5 | 1.076 | 0.00755 | -0.139 | 142.488
4 | 1.133 | 0.00828 | -0.139 | 136.814
4.5 | 1.187 | 0.00862 | -0.14 | 137.707
5 | 1.239 | 0.00893 | -0.14 | 138.767
5.5 | 1.289 | 0.00925 | -0.141 | 139.28
6 | 1.336 | 0.00963 | -0.141 | 138.713
6.5 | 1.379 | 0.01002 | -0.142 | 137.721
7 | 1.417 | 0.01046 | -0.142 | 135.527
7.5 | 1.447 | 0.0109 | -0.142 | 132.81
8 | 1.47 | 0.01053 | -0.143 | 139.567
8.5 | 1.485 | 0.01107 | -0.143 | 134.125
9 | 1.492 | 0.01154 | -0.143 | 129.25
9.5 | 1.487 | 0.01435 | -0.144 | 103.616
10 | 1.464 | 0.01513 | -0.144 | 96.738
10.5 | 1.426 | 0.01618 | -0.144 | 88.133
11 | 1.376 | 0.01709 | -0.144 | 80.515
11.5 | 1.312 | 0.01834 | -0.143 | 71.541
12 | 1.234 | 0.02005 | -0.143 | 61.567
12.5 | 1.146 | 0.02196 | -0.142 | 52.193
13 | 1.027 | 0.02909 | -0.137 | 35.315
13.5 | 0.907 | 0.03852 | -0.132 | 23.55
14 | 0.718 | 0.09645 | -0.088 | 7.446

## 68. Re 16M Mach 0.50 (1)
BIGFOIL.COM POLAR EXPORT
NACA64-613
NACA64-613 |  |  |  | Cl Max: | 1.428 | at alpha= | 6.5 | deg
JavaFoil+Calcfoil stall+Eppler ext transition |  |  |  | L/D Max: | 145.472 | at alpha= | 2.5 | deg
Re: | 16000000 |  |  | Cd Min: | 0.00541 | at alpha= | -0.5 | deg
Mach: | 0.5 |  |  | Cl=0 at alpha= | -5.291 | deg
|  |  |  | @ Cl=0.1, Cd= | 0.0062897
|  |  |  | @ Cl=0.4, Cd= | 0.00589
|  |  |  | @ Cl=0.6, Cd= | 0.0054378
alpha (deg) | Cl | Cd | Cm | Cl/Cd
-20 | -0.815 | 0.15748 | -0.072 | -5.174
-19.5 | -0.787 | 0.15313 | -0.071 | -5.136
-19 | -0.759 | 0.14913 | -0.071 | -5.087
-18.5 | -0.731 | 0.14129 | -0.07 | -5.173
-18 | -0.704 | 0.13389 | -0.071 | -5.258
-17.5 | -0.677 | 0.12812 | -0.072 | -5.282
-17 | -0.65 | 0.11777 | -0.074 | -5.522
-16.5 | -0.622 | 0.1124 | -0.073 | -5.538
-16 | -0.598 | 0.1008 | -0.078 | -5.931
-15.5 | -0.571 | 0.09454 | -0.08 | -6.043
-15 | -0.56 | 0.07005 | -0.095 | -7.998
-14.5 | -0.509 | 0.10185 | -0.069 | -5.002
-14 | -0.482 | 0.09455 | -0.07 | -5.101
-13.5 | -0.456 | 0.08527 | -0.075 | -5.352
-13 | -0.432 | 0.07587 | -0.081 | -5.689
-12.5 | -0.411 | 0.0621 | -0.093 | -6.623
-12 | -0.428 | 0.0194 | -0.123 | -22.055
-11.5 | -0.404 | 0.01468 | -0.127 | -27.489
-11 | -0.315 | 0.07232 | -0.066 | -4.36
-10.5 | -0.289 | 0.06395 | -0.073 | -4.516
-10 | -0.262 | 0.05956 | -0.075 | -4.392
-9.5 | -0.237 | 0.05106 | -0.087 | -4.638
-9 | -0.205 | 0.05672 | -0.07 | -3.617
-8.5 | -0.177 | 0.05304 | -0.068 | -3.343
-8 | -0.238 | 0.04532 | -0.084 | -5.251
-7.5 | -0.26 | 0.00808 | -0.139 | -32.178
-7 | -0.213 | 0.00753 | -0.141 | -28.32
-6.5 | -0.157 | 0.00674 | -0.142 | -23.23
-6 | -0.094 | 0.00688 | -0.143 | -13.668
-5.5 | -0.028 | 0.00659 | -0.144 | -4.276
-5 | 0.039 | 0.00644 | -0.144 | 6.109
-4.5 | 0.108 | 0.00627 | -0.145 | 17.197
-4 | 0.177 | 0.00619 | -0.146 | 28.573
-3.5 | 0.246 | 0.00611 | -0.147 | 40.349
-3 | 0.316 | 0.00603 | -0.147 | 52.444
-2.5 | 0.386 | 0.00594 | -0.148 | 64.901
-2 | 0.456 | 0.00569 | -0.149 | 80.167
-1.5 | 0.526 | 0.0055 | -0.149 | 95.531
-1 | 0.595 | 0.00544 | -0.15 | 109.441
-0.5 | 0.664 | 0.00541 | -0.151 | 122.749
0 | 0.734 | 0.00546 | -0.151 | 134.542
0.5 | 0.803 | 0.00612 | -0.152 | 131.305
1 | 0.872 | 0.00647 | -0.152 | 134.775
1.5 | 0.941 | 0.00689 | -0.153 | 136.603
2 | 1.01 | 0.00744 | -0.154 | 135.856
2.5 | 1.07 | 0.00735 | -0.154 | 145.472
3 | 1.134 | 0.00802 | -0.155 | 141.374
3.5 | 1.196 | 0.00858 | -0.155 | 139.505
4 | 1.256 | 0.00947 | -0.156 | 132.635
4.5 | 1.311 | 0.00997 | -0.156 | 131.508
5 | 1.359 | 0.0105 | -0.157 | 129.42
5.5 | 1.398 | 0.01105 | -0.157 | 126.538
6 | 1.423 | 0.01097 | -0.158 | 129.798
6.5 | 1.428 | 0.01164 | -0.158 | 122.663
7 | 1.382 | 0.01466 | -0.158 | 94.268
7.5 | 1.096 | 0.01662 | -0.158 | 65.933
8 | 0.888 | 0.01727 | -0.158 | 51.388
8.5 | 0.754 | 0.05638 | -0.092 | 13.374
9 | 0.949 | 0.01857 | -0.159 | 51.083
9.5 | 0.973 | 0.02091 | -0.158 | 46.559
10 | 0.835 | 0.06783 | -0.095 | 12.313
10.5 | 1.035 | 0.02174 | -0.158 | 47.598
11 | 1.058 | 0.02427 | -0.157 | 43.608
11.5 | 1.071 | 0.0292 | -0.154 | 36.691

## 69. Re 18M Mach 0.00 (1)
BIGFOIL.COM POLAR EXPORT
NACA64-613
NACA64-613 |  |  |  | Cl Max: | 1.522 | at alpha= | 10 | deg
JavaFoil+Calcfoil stall+Eppler ext transition |  |  |  | L/D Max: | 144.106 | at alpha= | 6 | deg
Re: | 18000000 |  |  | Cd Min: | 0.00526 | at alpha= | -1 | deg
Mach: | 0 |  |  | Cl=0 at alpha= | -5.2881 | deg
|  |  |  | @ Cl=0.1, Cd= | 0.005913
|  |  |  | @ Cl=0.4, Cd= | 0.0055107
|  |  |  | @ Cl=0.6, Cd= | 0.0056715
alpha (deg) | Cl | Cd | Cm | Cl/Cd
-18 | -0.55 | 0.13441 | -0.056 | -4.089
-17.5 | -0.564 | 0.12549 | -0.057 | -4.491
-17 | -0.576 | 0.12006 | -0.058 | -4.797
-16.5 | -0.587 | 0.11303 | -0.059 | -5.191
-16 | -0.598 | 0.10189 | -0.064 | -5.867
-15.5 | -0.603 | 0.09709 | -0.065 | -6.214
-15 | -0.617 | 0.0792 | -0.076 | -7.792
-14.5 | -0.626 | 0.06512 | -0.083 | -9.612
-14 | -0.651 | 0.03745 | -0.096 | -17.391
-13.5 | -0.645 | 0.03273 | -0.098 | -19.704
-13 | -0.663 | 0.01599 | -0.107 | -41.485
-12.5 | -0.652 | 0.01296 | -0.11 | -50.274
-12 | -0.632 | 0.01124 | -0.112 | -56.259
-11.5 | -0.608 | 0.00959 | -0.114 | -63.401
-11 | -0.575 | 0.00907 | -0.115 | -63.329
-10.5 | -0.54 | 0.00829 | -0.117 | -65.123
-10 | -0.5 | 0.00788 | -0.118 | -63.453
-9.5 | -0.458 | 0.00752 | -0.119 | -60.938
-9 | -0.41 | 0.00709 | -0.12 | -57.857
-8.5 | -0.36 | 0.0069 | -0.121 | -52.171
-8 | -0.308 | 0.00666 | -0.121 | -46.212
-7.5 | -0.254 | 0.00648 | -0.122 | -39.178
-7 | -0.198 | 0.00647 | -0.123 | -30.637
-6.5 | -0.141 | 0.00631 | -0.123 | -22.407
-6 | -0.084 | 0.00622 | -0.124 | -13.443
-5.5 | -0.025 | 0.00614 | -0.125 | -4.045
-5 | 0.034 | 0.00602 | -0.125 | 5.721
-4.5 | 0.094 | 0.00593 | -0.126 | 15.872
-4 | 0.154 | 0.00576 | -0.126 | 26.749
-3.5 | 0.214 | 0.00568 | -0.127 | 37.729
-3 | 0.274 | 0.00573 | -0.128 | 47.872
-2.5 | 0.335 | 0.00562 | -0.128 | 59.592
-2 | 0.396 | 0.00552 | -0.129 | 71.608
-1.5 | 0.456 | 0.00538 | -0.129 | 84.629
-1 | 0.516 | 0.00526 | -0.13 | 97.941
-0.5 | 0.575 | 0.00561 | -0.13 | 102.545
0 | 0.636 | 0.00576 | -0.131 | 110.469
0.5 | 0.696 | 0.00583 | -0.132 | 119.237
1 | 0.756 | 0.00598 | -0.132 | 126.36
1.5 | 0.815 | 0.0063 | -0.133 | 129.401
2 | 0.875 | 0.00663 | -0.133 | 131.877
2.5 | 0.93 | 0.007 | -0.134 | 132.844
3 | 0.987 | 0.00748 | -0.134 | 131.959
3.5 | 1.044 | 0.00791 | -0.135 | 131.953
4 | 1.099 | 0.00789 | -0.135 | 139.164
4.5 | 1.152 | 0.0082 | -0.135 | 140.447
5 | 1.204 | 0.00845 | -0.136 | 142.429
5.5 | 1.254 | 0.00872 | -0.136 | 143.841
6 | 1.302 | 0.00903 | -0.137 | 144.106
6.5 | 1.347 | 0.00938 | -0.137 | 143.653
7 | 1.389 | 0.00971 | -0.137 | 142.977
7.5 | 1.424 | 0.01011 | -0.138 | 140.883
8 | 1.456 | 0.01049 | -0.138 | 138.783
8.5 | 1.483 | 0.0109 | -0.139 | 135.98
9 | 1.504 | 0.01052 | -0.139 | 142.945
9.5 | 1.519 | 0.01091 | -0.139 | 139.165
10 | 1.522 | 0.01143 | -0.139 | 133.189
10.5 | 1.519 | 0.01411 | -0.14 | 107.636
11 | 1.507 | 0.01483 | -0.14 | 101.644
11.5 | 1.489 | 0.01561 | -0.14 | 95.406
12 | 1.463 | 0.01647 | -0.14 | 88.854
12.5 | 1.431 | 0.01751 | -0.14 | 81.752
13 | 1.395 | 0.01833 | -0.14 | 76.132
13.5 | 1.353 | 0.01956 | -0.139 | 69.182
14 | 1.304 | 0.02154 | -0.139 | 60.547
14.5 | 1.253 | 0.02373 | -0.138 | 52.815
15 | 1.205 | 0.02514 | -0.137 | 47.921

## 70. Re 18M Mach 0.10 (1)
BIGFOIL.COM POLAR EXPORT
NACA64-613
NACA64-613 |  |  |  | Cl Max: | 1.517 | at alpha= | 9.5 | deg
JavaFoil+Calcfoil stall+Eppler ext transition |  |  |  | L/D Max: | 143.385 | at alpha= | 6 | deg
Re: | 18000000 |  |  | Cd Min: | 0.00528 | at alpha= | -1 | deg
Mach: | 0.1 |  |  | Cl=0 at alpha= | -5.2917 | deg
|  |  |  | @ Cl=0.1, Cd= | 0.0059533
|  |  |  | @ Cl=0.4, Cd= | 0.0055147
|  |  |  | @ Cl=0.6, Cd= | 0.0056605
alpha (deg) | Cl | Cd | Cm | Cl/Cd
-18 | -0.514 | 0.13583 | -0.055 | -3.781
-17.5 | -0.531 | 0.12873 | -0.056 | -4.122
-17 | -0.546 | 0.12142 | -0.057 | -4.5
-16.5 | -0.56 | 0.11505 | -0.058 | -4.869
-16 | -0.573 | 0.1058 | -0.062 | -5.42
-15.5 | -0.583 | 0.09941 | -0.064 | -5.864
-15 | -0.594 | 0.08652 | -0.071 | -6.871
-14.5 | -0.602 | 0.07566 | -0.077 | -7.95
-14 | -0.6 | 0.06914 | -0.079 | -8.672
-13.5 | -0.599 | 0.05845 | -0.085 | -10.256
-13 | -0.65 | 0.01821 | -0.107 | -35.681
-12.5 | -0.642 | 0.01405 | -0.11 | -45.727
-12 | -0.626 | 0.01184 | -0.112 | -52.884
-11.5 | -0.604 | 0.00987 | -0.114 | -61.228
-11 | -0.572 | 0.00927 | -0.115 | -61.7
-10.5 | -0.539 | 0.00841 | -0.117 | -64.018
-10 | -0.5 | 0.00793 | -0.118 | -63.053
-9.5 | -0.458 | 0.00761 | -0.12 | -60.231
-9 | -0.411 | 0.0072 | -0.12 | -57.118
-8.5 | -0.361 | 0.00698 | -0.121 | -51.738
-8 | -0.309 | 0.00671 | -0.122 | -46.025
-7.5 | -0.255 | 0.00653 | -0.123 | -38.998
-7 | -0.199 | 0.00641 | -0.123 | -31.052
-6.5 | -0.142 | 0.00635 | -0.124 | -22.376
-6 | -0.084 | 0.00626 | -0.125 | -13.411
-5.5 | -0.025 | 0.00611 | -0.125 | -4.081
-5 | 0.035 | 0.0059 | -0.126 | 5.864
-4.5 | 0.095 | 0.00596 | -0.126 | 15.865
-4 | 0.155 | 0.00588 | -0.127 | 26.312
-3.5 | 0.215 | 0.00571 | -0.128 | 37.688
-3 | 0.276 | 0.00564 | -0.128 | 48.917
-2.5 | 0.336 | 0.0056 | -0.129 | 60.099
-2 | 0.398 | 0.00552 | -0.129 | 72.006
-1.5 | 0.458 | 0.00536 | -0.13 | 85.479
-1 | 0.518 | 0.00528 | -0.131 | 98.091
-0.5 | 0.578 | 0.00561 | -0.131 | 103.155
0 | 0.639 | 0.00575 | -0.132 | 111.176
0.5 | 0.699 | 0.00583 | -0.132 | 119.912
1 | 0.759 | 0.006 | -0.133 | 126.468
1.5 | 0.819 | 0.00633 | -0.133 | 129.468
2 | 0.879 | 0.00665 | -0.134 | 132.321
2.5 | 0.934 | 0.00704 | -0.134 | 132.704
3 | 0.992 | 0.00753 | -0.135 | 131.747
3.5 | 1.049 | 0.00793 | -0.135 | 132.197
4 | 1.104 | 0.00795 | -0.136 | 138.916
4.5 | 1.158 | 0.00824 | -0.136 | 140.481
5 | 1.21 | 0.0085 | -0.136 | 142.338
5.5 | 1.259 | 0.00879 | -0.137 | 143.268
6 | 1.307 | 0.00912 | -0.137 | 143.385
6.5 | 1.352 | 0.00944 | -0.138 | 143.201
7 | 1.393 | 0.00982 | -0.138 | 141.921
7.5 | 1.428 | 0.01018 | -0.139 | 140.353
8 | 1.459 | 0.01059 | -0.139 | 137.764
8.5 | 1.484 | 0.01101 | -0.139 | 134.759
9 | 1.504 | 0.01065 | -0.14 | 141.215
9.5 | 1.517 | 0.01108 | -0.14 | 136.924
10 | 1.517 | 0.01163 | -0.14 | 130.499
10.5 | 1.51 | 0.01431 | -0.14 | 105.519
11 | 1.494 | 0.01506 | -0.141 | 99.212
11.5 | 1.471 | 0.01587 | -0.141 | 92.663
12 | 1.44 | 0.01678 | -0.141 | 85.829
12.5 | 1.402 | 0.01792 | -0.14 | 78.257
13 | 1.36 | 0.01895 | -0.14 | 71.766
13.5 | 1.312 | 0.02015 | -0.14 | 65.101
14 | 1.256 | 0.02259 | -0.139 | 55.578
14.5 | 1.197 | 0.02529 | -0.138 | 47.323

## 71. Re 18M Mach 0.25 (1)
BIGFOIL.COM POLAR EXPORT
NACA64-613
NACA64-613 |  |  |  | Cl Max: | 1.492 | at alpha= | 9 | deg
JavaFoil+Calcfoil stall+Eppler ext transition |  |  |  | L/D Max: | 143.197 | at alpha= | 3.5 | deg
Re: | 18000000 |  |  | Cd Min: | 0.00534 | at alpha= | -1 | deg
Mach: | 0.25 |  |  | Cl=0 at alpha= | -5.2903 | deg
|  |  |  | @ Cl=0.1, Cd= | 0.0059156
|  |  |  | @ Cl=0.4, Cd= | 0.0055032
|  |  |  | @ Cl=0.6, Cd= | 0.0056667
alpha (deg) | Cl | Cd | Cm | Cl/Cd
-17 | -0.27 | 0.14138 | -0.053 | -1.907
-16.5 | -0.32 | 0.1326 | -0.053 | -2.415
-16 | -0.366 | 0.12349 | -0.054 | -2.961
-15.5 | -0.406 | 0.11558 | -0.055 | -3.512
-15 | -0.441 | 0.10649 | -0.056 | -4.142
-14.5 | -0.469 | 0.09941 | -0.059 | -4.714
-14 | -0.489 | 0.08809 | -0.065 | -5.546
-13.5 | -0.5 | 0.08412 | -0.064 | -5.943
-13 | -0.507 | 0.07738 | -0.068 | -6.555
-12.5 | -0.511 | 0.06863 | -0.075 | -7.444
-12 | -0.569 | 0.01973 | -0.109 | -28.827
-11.5 | -0.569 | 0.01274 | -0.115 | -44.639
-11 | -0.552 | 0.01043 | -0.117 | -52.887
-10.5 | -0.526 | 0.00922 | -0.119 | -57.025
-10 | -0.493 | 0.00847 | -0.121 | -58.216
-9.5 | -0.455 | 0.00804 | -0.122 | -56.6
-9 | -0.413 | 0.00716 | -0.124 | -57.65
-8.5 | -0.365 | 0.00726 | -0.124 | -50.339
-8 | -0.314 | 0.00696 | -0.125 | -45.065
-7.5 | -0.26 | 0.00673 | -0.126 | -38.582
-7 | -0.203 | 0.00655 | -0.127 | -31.067
-6.5 | -0.145 | 0.00636 | -0.127 | -22.864
-6 | -0.086 | 0.00618 | -0.128 | -13.921
-5.5 | -0.026 | 0.00606 | -0.129 | -4.22
-5 | 0.036 | 0.00598 | -0.129 | 5.941
-4.5 | 0.097 | 0.00592 | -0.13 | 16.386
-4 | 0.159 | 0.00583 | -0.131 | 27.245
-3.5 | 0.221 | 0.00576 | -0.131 | 38.348
-3 | 0.283 | 0.0057 | -0.132 | 49.697
-2.5 | 0.346 | 0.00566 | -0.132 | 61.021
-2 | 0.408 | 0.00548 | -0.133 | 74.548
-1.5 | 0.47 | 0.00541 | -0.134 | 86.912
-1 | 0.532 | 0.00534 | -0.134 | 99.667
-0.5 | 0.594 | 0.00566 | -0.135 | 104.924
0 | 0.657 | 0.00573 | -0.135 | 114.674
0.5 | 0.718 | 0.00582 | -0.136 | 123.455
1 | 0.78 | 0.00609 | -0.136 | 128.096
1.5 | 0.842 | 0.00644 | -0.137 | 130.728
2 | 0.904 | 0.00679 | -0.137 | 133.162
2.5 | 0.96 | 0.00722 | -0.138 | 132.972
3 | 1.019 | 0.00772 | -0.138 | 131.987
3.5 | 1.077 | 0.00752 | -0.139 | 143.197
4 | 1.133 | 0.00815 | -0.139 | 139.012
4.5 | 1.187 | 0.0085 | -0.14 | 139.689
5 | 1.239 | 0.00879 | -0.14 | 141.02
5.5 | 1.289 | 0.0091 | -0.141 | 141.712
6 | 1.336 | 0.00946 | -0.141 | 141.195
6.5 | 1.379 | 0.0098 | -0.142 | 140.748
7 | 1.417 | 0.01027 | -0.142 | 137.996
7.5 | 1.447 | 0.0107 | -0.142 | 135.279
8 | 1.47 | 0.01038 | -0.143 | 141.66
8.5 | 1.485 | 0.01087 | -0.143 | 136.575
9 | 1.492 | 0.01131 | -0.143 | 131.938
9.5 | 1.488 | 0.01194 | -0.144 | 124.618
10 | 1.465 | 0.01483 | -0.144 | 98.769
10.5 | 1.427 | 0.01585 | -0.144 | 90.032
11 | 1.377 | 0.01686 | -0.144 | 81.679
11.5 | 1.314 | 0.01794 | -0.144 | 73.244
12 | 1.235 | 0.01987 | -0.143 | 62.146
12.5 | 1.146 | 0.02168 | -0.142 | 52.887
13 | 1.03 | 0.02813 | -0.138 | 36.611
13.5 | 0.915 | 0.03556 | -0.134 | 25.723
14 | 0.721 | 0.09393 | -0.091 | 7.671

## 72. Re 18M Mach 0.50 (1)
BIGFOIL.COM POLAR EXPORT
NACA64-613
NACA64-613 |  |  |  | Cl Max: | 1.428 | at alpha= | 6.5 | deg
JavaFoil+Calcfoil stall+Eppler ext transition |  |  |  | L/D Max: | 143.792 | at alpha= | 2.5 | deg
Re: | 18000000 |  |  | Cd Min: | 0.00546 | at alpha= | -1 | deg
Mach: | 0.5 |  |  | Cl=0 at alpha= | -5.291 | deg
|  |  |  | @ Cl=0.1, Cd= | 0.0062097
|  |  |  | @ Cl=0.4, Cd= | 0.005818
|  |  |  | @ Cl=0.6, Cd= | 0.0054651
alpha (deg) | Cl | Cd | Cm | Cl/Cd
-20 | -0.814 | 0.16409 | -0.071 | -4.96
-19.5 | -0.786 | 0.15767 | -0.071 | -4.987
-19 | -0.758 | 0.15198 | -0.07 | -4.991
-18.5 | -0.731 | 0.14699 | -0.07 | -4.973
-18 | -0.704 | 0.13905 | -0.071 | -5.062
-17.5 | -0.676 | 0.13337 | -0.071 | -5.069
-17 | -0.649 | 0.12461 | -0.071 | -5.206
-16.5 | -0.62 | 0.12158 | -0.07 | -5.103
-16 | -0.597 | 0.10342 | -0.076 | -5.769
-15.5 | -0.572 | 0.09395 | -0.081 | -6.088
-15 | -0.549 | 0.0827 | -0.087 | -6.643
-14.5 | -0.51 | 0.10169 | -0.07 | -5.012
-14 | -0.483 | 0.09396 | -0.071 | -5.136
-13.5 | -0.457 | 0.08445 | -0.076 | -5.411
-13 | -0.433 | 0.07404 | -0.083 | -5.846
-12.5 | -0.418 | 0.05487 | -0.099 | -7.609
-12 | -0.431 | 0.01788 | -0.124 | -24.078
-11.5 | -0.405 | 0.01406 | -0.127 | -28.797
-11 | -0.315 | 0.07266 | -0.067 | -4.341
-10.5 | -0.289 | 0.06362 | -0.074 | -4.543
-10 | -0.262 | 0.05906 | -0.077 | -4.433
-9.5 | -0.239 | 0.04745 | -0.093 | -5.039
-9 | -0.205 | 0.05653 | -0.07 | -3.629
-8.5 | -0.177 | 0.05284 | -0.069 | -3.358
-8 | -0.239 | 0.04364 | -0.088 | -5.481
-7.5 | -0.26 | 0.00794 | -0.139 | -32.76
-7 | -0.213 | 0.00741 | -0.141 | -28.791
-6.5 | -0.157 | 0.00683 | -0.142 | -22.96
-6 | -0.094 | 0.00673 | -0.143 | -13.983
-5.5 | -0.028 | 0.00651 | -0.144 | -4.328
-5 | 0.039 | 0.00636 | -0.144 | 6.18
-4.5 | 0.108 | 0.00619 | -0.145 | 17.417
-4 | 0.177 | 0.0061 | -0.146 | 29.001
-3.5 | 0.246 | 0.00601 | -0.147 | 40.983
-3 | 0.316 | 0.00593 | -0.147 | 53.324
-2.5 | 0.386 | 0.00584 | -0.148 | 66.062
-2 | 0.456 | 0.00573 | -0.149 | 79.638
-1.5 | 0.526 | 0.00552 | -0.149 | 95.275
-1 | 0.595 | 0.00546 | -0.15 | 109.068
-0.5 | 0.664 | 0.00553 | -0.151 | 120.216
0 | 0.734 | 0.00592 | -0.151 | 123.922
0.5 | 0.803 | 0.00621 | -0.152 | 129.414
1 | 0.872 | 0.00654 | -0.152 | 133.327
1.5 | 0.941 | 0.007 | -0.153 | 134.497
2 | 1.01 | 0.00749 | -0.154 | 134.96
2.5 | 1.07 | 0.00744 | -0.154 | 143.792
3 | 1.134 | 0.00803 | -0.155 | 141.187
3.5 | 1.196 | 0.00889 | -0.155 | 134.641
4 | 1.256 | 0.00935 | -0.156 | 134.361
4.5 | 1.311 | 0.00981 | -0.156 | 133.595
5 | 1.359 | 0.0103 | -0.157 | 131.855
5.5 | 1.398 | 0.01084 | -0.157 | 129.011
6 | 1.424 | 0.01075 | -0.158 | 132.406
6.5 | 1.428 | 0.01143 | -0.158 | 124.908
7 | 1.383 | 0.01438 | -0.158 | 96.138
7.5 | 1.097 | 0.01631 | -0.158 | 67.258
8 | 0.889 | 0.01692 | -0.159 | 52.509
8.5 | 0.886 | 0.02187 | -0.152 | 40.518
9 | 0.95 | 0.01816 | -0.159 | 52.302
9.5 | 0.975 | 0.0204 | -0.158 | 47.78
10 | 0.84 | 0.06531 | -0.101 | 12.861
10.5 | 1.036 | 0.02122 | -0.158 | 48.826
11 | 1.06 | 0.02361 | -0.157 | 44.901
11.5 | 1.075 | 0.02808 | -0.155 | 38.288

## 73. Re 20M Mach 0.00 (1)
BIGFOIL.COM POLAR EXPORT
NACA64-613
NACA64-613 |  |  |  | Cl Max: | 1.522 | at alpha= | 10 | deg
JavaFoil+Calcfoil stall+Eppler ext transition |  |  |  | L/D Max: | 146.219 | at alpha= | 6.5 | deg
Re: | 20000000 |  |  | Cd Min: | 0.00536 | at alpha= | -1.5 | deg
Mach: | 0 |  |  | Cl=0 at alpha= | -5.2881 | deg
|  |  |  | @ Cl=0.1, Cd= | 0.005854
|  |  |  | @ Cl=0.4, Cd= | 0.005528
|  |  |  | @ Cl=0.6, Cd= | 0.0057592
alpha (deg) | Cl | Cd | Cm | Cl/Cd
-18 | -0.55 | 0.13334 | -0.056 | -4.123
-17.5 | -0.564 | 0.12537 | -0.057 | -4.497
-17 | -0.576 | 0.11901 | -0.058 | -4.841
-16.5 | -0.587 | 0.11199 | -0.06 | -5.242
-16 | -0.597 | 0.10411 | -0.063 | -5.731
-15.5 | -0.604 | 0.09624 | -0.066 | -6.276
-15 | -0.617 | 0.07912 | -0.076 | -7.8
-14.5 | -0.637 | 0.05567 | -0.088 | -11.44
-14 | -0.651 | 0.03774 | -0.096 | -17.244
-13.5 | -0.653 | 0.02806 | -0.1 | -23.273
-13 | -0.666 | 0.01507 | -0.108 | -44.188
-12.5 | -0.653 | 0.01243 | -0.11 | -52.567
-12 | -0.634 | 0.01085 | -0.112 | -58.383
-11.5 | -0.609 | 0.00944 | -0.114 | -64.468
-11 | -0.576 | 0.00886 | -0.115 | -64.992
-10.5 | -0.541 | 0.00813 | -0.117 | -66.482
-10 | -0.501 | 0.00779 | -0.118 | -64.307
-9.5 | -0.458 | 0.00751 | -0.119 | -60.98
-9 | -0.41 | 0.00709 | -0.12 | -57.854
-8.5 | -0.36 | 0.00687 | -0.121 | -52.449
-8 | -0.308 | 0.00658 | -0.121 | -46.793
-7.5 | -0.254 | 0.00648 | -0.122 | -39.204
-7 | -0.198 | 0.00639 | -0.123 | -31.029
-6.5 | -0.141 | 0.00624 | -0.123 | -22.673
-6 | -0.084 | 0.00616 | -0.124 | -13.573
-5.5 | -0.025 | 0.00607 | -0.125 | -4.088
-5 | 0.034 | 0.00592 | -0.125 | 5.814
-4.5 | 0.094 | 0.00586 | -0.126 | 16.057
-4 | 0.154 | 0.0058 | -0.126 | 26.545
-3.5 | 0.214 | 0.00572 | -0.127 | 37.462
-3 | 0.274 | 0.00572 | -0.128 | 48.006
-2.5 | 0.335 | 0.0057 | -0.128 | 58.728
-2 | 0.396 | 0.00554 | -0.129 | 71.341
-1.5 | 0.456 | 0.00536 | -0.129 | 85.012
-1 | 0.516 | 0.00563 | -0.13 | 91.634
-0.5 | 0.575 | 0.00571 | -0.13 | 100.724
0 | 0.636 | 0.00583 | -0.131 | 108.993
0.5 | 0.696 | 0.0059 | -0.132 | 117.821
1 | 0.756 | 0.00613 | -0.132 | 123.282
1.5 | 0.815 | 0.00635 | -0.133 | 128.366
2 | 0.875 | 0.00666 | -0.133 | 131.298
2.5 | 0.93 | 0.00706 | -0.134 | 131.767
3 | 0.987 | 0.00748 | -0.134 | 132.003
3.5 | 1.044 | 0.00784 | -0.135 | 133.182
4 | 1.099 | 0.00779 | -0.135 | 141.023
4.5 | 1.152 | 0.00808 | -0.135 | 142.588
5 | 1.204 | 0.00833 | -0.136 | 144.6
5.5 | 1.254 | 0.00862 | -0.136 | 145.471
6 | 1.302 | 0.00892 | -0.137 | 145.979
6.5 | 1.347 | 0.00921 | -0.137 | 146.219
7 | 1.389 | 0.00956 | -0.137 | 145.263
7.5 | 1.424 | 0.00995 | -0.138 | 143.151
8 | 1.456 | 0.01036 | -0.138 | 140.586
8.5 | 1.483 | 0.01072 | -0.139 | 138.291
9 | 1.504 | 0.01034 | -0.139 | 145.416
9.5 | 1.519 | 0.01076 | -0.139 | 141.106
10 | 1.522 | 0.01129 | -0.139 | 134.827
10.5 | 1.519 | 0.01178 | -0.14 | 128.939
11 | 1.508 | 0.01457 | -0.14 | 103.509
11.5 | 1.49 | 0.01532 | -0.14 | 97.276
12 | 1.465 | 0.01616 | -0.14 | 90.614
12.5 | 1.433 | 0.01717 | -0.14 | 83.425
13 | 1.396 | 0.01807 | -0.14 | 77.262
13.5 | 1.355 | 0.01914 | -0.14 | 70.8
14 | 1.306 | 0.02114 | -0.139 | 61.765
14.5 | 1.255 | 0.02324 | -0.138 | 53.99
15 | 1.206 | 0.02466 | -0.138 | 48.901

## 74. Re 20M Mach 0.10 (1)
BIGFOIL.COM POLAR EXPORT
NACA64-613
NACA64-613 |  |  |  | Cl Max: | 1.517 | at alpha= | 9.5 | deg
JavaFoil+Calcfoil stall+Eppler ext transition |  |  |  | L/D Max: | 145.691 | at alpha= | 6 | deg
Re: | 20000000 |  |  | Cd Min: | 0.00538 | at alpha= | -1.5 | deg
Mach: | 0.1 |  |  | Cl=0 at alpha= | -5.2917 | deg
|  |  |  | @ Cl=0.1, Cd= | 0.0058758
|  |  |  | @ Cl=0.4, Cd= | 0.0055057
|  |  |  | @ Cl=0.6, Cd= | 0.0057833
alpha (deg) | Cl | Cd | Cm | Cl/Cd
-18 | -0.514 | 0.13651 | -0.055 | -3.764
-17.5 | -0.531 | 0.12774 | -0.056 | -4.155
-17 | -0.546 | 0.1205 | -0.057 | -4.535
-16.5 | -0.56 | 0.11432 | -0.058 | -4.9
-16 | -0.572 | 0.10728 | -0.06 | -5.336
-15.5 | -0.583 | 0.09858 | -0.064 | -5.917
-15 | -0.591 | 0.09145 | -0.067 | -6.457
-14.5 | -0.605 | 0.07189 | -0.079 | -8.418
-14 | -0.605 | 0.06363 | -0.083 | -9.516
-13.5 | -0.62 | 0.04297 | -0.094 | -14.419
-13 | -0.65 | 0.01813 | -0.107 | -35.838
-12.5 | -0.644 | 0.01338 | -0.11 | -48.16
-12 | -0.628 | 0.0114 | -0.112 | -55.058
-11.5 | -0.605 | 0.00971 | -0.114 | -62.295
-11 | -0.573 | 0.00915 | -0.115 | -62.608
-10.5 | -0.54 | 0.0082 | -0.117 | -65.836
-10 | -0.501 | 0.00781 | -0.118 | -64.09
-9.5 | -0.459 | 0.00749 | -0.12 | -61.241
-9 | -0.411 | 0.0072 | -0.12 | -57.132
-8.5 | -0.361 | 0.00688 | -0.121 | -52.516
-8 | -0.309 | 0.00663 | -0.122 | -46.605
-7.5 | -0.255 | 0.00645 | -0.123 | -39.504
-7 | -0.199 | 0.00637 | -0.123 | -31.28
-6.5 | -0.142 | 0.00627 | -0.124 | -22.646
-6 | -0.084 | 0.0062 | -0.125 | -13.547
-5.5 | -0.025 | 0.00605 | -0.125 | -4.124
-5 | 0.035 | 0.00599 | -0.126 | 5.779
-4.5 | 0.095 | 0.00589 | -0.126 | 16.048
-4 | 0.155 | 0.00572 | -0.127 | 27.079
-3.5 | 0.215 | 0.00563 | -0.128 | 38.212
-3 | 0.276 | 0.00571 | -0.128 | 48.262
-2.5 | 0.336 | 0.00561 | -0.129 | 59.971
-2 | 0.398 | 0.00551 | -0.129 | 72.11
-1.5 | 0.458 | 0.00538 | -0.13 | 85.123
-1 | 0.518 | 0.00564 | -0.131 | 91.863
-0.5 | 0.578 | 0.00574 | -0.131 | 100.844
0 | 0.639 | 0.00586 | -0.132 | 109.031
0.5 | 0.699 | 0.00593 | -0.132 | 117.854
1 | 0.759 | 0.00607 | -0.133 | 124.997
1.5 | 0.819 | 0.00638 | -0.133 | 128.45
2 | 0.879 | 0.0067 | -0.134 | 131.276
2.5 | 0.934 | 0.00707 | -0.134 | 132.141
3 | 0.992 | 0.00752 | -0.135 | 131.895
3.5 | 1.049 | 0.00787 | -0.135 | 133.289
4 | 1.104 | 0.00783 | -0.136 | 140.92
4.5 | 1.158 | 0.00812 | -0.136 | 142.615
5 | 1.21 | 0.00839 | -0.136 | 144.144
5.5 | 1.26 | 0.00866 | -0.137 | 145.495
6 | 1.307 | 0.00897 | -0.137 | 145.691
6.5 | 1.352 | 0.00928 | -0.138 | 145.676
7 | 1.393 | 0.00967 | -0.138 | 144.148
7.5 | 1.429 | 0.01002 | -0.139 | 142.626
8 | 1.459 | 0.01044 | -0.139 | 139.73
8.5 | 1.484 | 0.01081 | -0.139 | 137.254
9 | 1.504 | 0.01046 | -0.14 | 143.818
9.5 | 1.517 | 0.0109 | -0.14 | 139.137
10 | 1.517 | 0.01139 | -0.14 | 133.257
10.5 | 1.51 | 0.01404 | -0.14 | 107.549
11 | 1.495 | 0.01478 | -0.141 | 101.157
11.5 | 1.472 | 0.01558 | -0.141 | 94.494
12 | 1.442 | 0.01644 | -0.141 | 87.698
12.5 | 1.404 | 0.01755 | -0.14 | 79.959
13 | 1.361 | 0.01855 | -0.14 | 73.397
13.5 | 1.314 | 0.0197 | -0.14 | 66.69
14 | 1.257 | 0.02222 | -0.139 | 56.559
14.5 | 1.199 | 0.02459 | -0.138 | 48.757

## 75. Re 20M Mach 0.25 (1)
BIGFOIL.COM POLAR EXPORT
NACA64-613
NACA64-613 |  |  |  | Cl Max: | 1.492 | at alpha= | 9 | deg
JavaFoil+Calcfoil stall+Eppler ext transition |  |  |  | L/D Max: | 144.616 | at alpha= | 3.5 | deg
Re: | 20000000 |  |  | Cd Min: | 0.00544 | at alpha= | -1.5 | deg
Mach: | 0.25 |  |  | Cl=0 at alpha= | -5.2903 | deg
|  |  |  | @ Cl=0.1, Cd= | 0.0058456
|  |  |  | @ Cl=0.4, Cd= | 0.0054719
|  |  |  | @ Cl=0.6, Cd= | 0.0057838
alpha (deg) | Cl | Cd | Cm | Cl/Cd
-17 | -0.27 | 0.14299 | -0.053 | -1.885
-16.5 | -0.32 | 0.13235 | -0.054 | -2.42
-16 | -0.366 | 0.1227 | -0.055 | -2.981
-15.5 | -0.406 | 0.11488 | -0.055 | -3.534
-15 | -0.441 | 0.10688 | -0.057 | -4.128
-14.5 | -0.469 | 0.09815 | -0.059 | -4.777
-14 | -0.487 | 0.09076 | -0.061 | -5.367
-13.5 | -0.5 | 0.08376 | -0.065 | -5.974
-13 | -0.508 | 0.07669 | -0.069 | -6.622
-12.5 | -0.512 | 0.06689 | -0.077 | -7.66
-12 | -0.574 | 0.01773 | -0.11 | -32.35
-11.5 | -0.57 | 0.01217 | -0.115 | -46.879
-11 | -0.55 | 0.01064 | -0.117 | -51.722
-10.5 | -0.526 | 0.00909 | -0.119 | -57.894
-10 | -0.493 | 0.00843 | -0.121 | -58.503
-9.5 | -0.456 | 0.00789 | -0.122 | -57.702
-9 | -0.414 | 0.00745 | -0.124 | -55.512
-8.5 | -0.365 | 0.00718 | -0.124 | -50.907
-8 | -0.314 | 0.00679 | -0.125 | -46.179
-7.5 | -0.26 | 0.00663 | -0.126 | -39.148
-7 | -0.203 | 0.00644 | -0.127 | -31.572
-6.5 | -0.145 | 0.00625 | -0.127 | -23.274
-6 | -0.086 | 0.00617 | -0.128 | -13.925
-5.5 | -0.026 | 0.006 | -0.129 | -4.26
-5 | 0.036 | 0.00592 | -0.129 | 6.003
-4.5 | 0.097 | 0.00585 | -0.13 | 16.592
-4 | 0.159 | 0.00576 | -0.131 | 27.596
-3.5 | 0.221 | 0.0057 | -0.131 | 38.795
-3 | 0.283 | 0.00564 | -0.132 | 50.208
-2.5 | 0.346 | 0.00562 | -0.132 | 61.476
-2 | 0.408 | 0.00545 | -0.133 | 74.991
-1.5 | 0.47 | 0.00544 | -0.134 | 86.543
-1 | 0.532 | 0.00554 | -0.134 | 96.115
-0.5 | 0.594 | 0.00578 | -0.135 | 102.871
0 | 0.657 | 0.00582 | -0.135 | 112.901
0.5 | 0.718 | 0.00591 | -0.136 | 121.478
1 | 0.78 | 0.00616 | -0.136 | 126.603
1.5 | 0.842 | 0.0065 | -0.137 | 129.628
2 | 0.904 | 0.00684 | -0.137 | 132.109
2.5 | 0.96 | 0.00725 | -0.138 | 132.409
3 | 1.019 | 0.00772 | -0.138 | 131.96
3.5 | 1.077 | 0.00745 | -0.139 | 144.616
4 | 1.133 | 0.00806 | -0.139 | 140.627
4.5 | 1.187 | 0.00836 | -0.14 | 142.028
5 | 1.239 | 0.00865 | -0.14 | 143.273
5.5 | 1.289 | 0.00895 | -0.141 | 144.011
6 | 1.336 | 0.00934 | -0.141 | 143.079
6.5 | 1.379 | 0.00967 | -0.142 | 142.686
7 | 1.417 | 0.01013 | -0.142 | 139.923
7.5 | 1.447 | 0.0105 | -0.142 | 137.869
8 | 1.47 | 0.01096 | -0.143 | 134.183
8.5 | 1.485 | 0.01068 | -0.143 | 139.081
9 | 1.492 | 0.01118 | -0.143 | 133.499
9.5 | 1.488 | 0.01181 | -0.144 | 125.975
10 | 1.465 | 0.01465 | -0.144 | 100.031
10.5 | 1.428 | 0.01556 | -0.144 | 91.817
11 | 1.378 | 0.01654 | -0.144 | 83.323
11.5 | 1.314 | 0.01771 | -0.144 | 74.225
12 | 1.236 | 0.01948 | -0.143 | 63.432
12.5 | 1.148 | 0.02115 | -0.142 | 54.306
13 | 1.035 | 0.02687 | -0.139 | 38.509
13.5 | 0.922 | 0.03283 | -0.136 | 28.092
14 | 0.723 | 0.0911 | -0.094 | 7.939

## 76. Re 20M Mach 0.50 (1)
BIGFOIL.COM POLAR EXPORT
NACA64-613
NACA64-613 |  |  |  | Cl Max: | 1.428 | at alpha= | 6.5 | deg
JavaFoil+Calcfoil stall+Eppler ext transition |  |  |  | L/D Max: | 142.992 | at alpha= | 2.5 | deg
Re: | 20000000 |  |  | Cd Min: | 0.00553 | at alpha= | -1 | deg
Mach: | 0.5 |  |  | Cl=0 at alpha= | -5.291 | deg
|  |  |  | @ Cl=0.1, Cd= | 0.0061332
|  |  |  | @ Cl=0.4, Cd= | 0.00586
|  |  |  | @ Cl=0.6, Cd= | 0.0055604
alpha (deg) | Cl | Cd | Cm | Cl/Cd
-20 | -0.814 | 0.16962 | -0.071 | -4.797
-19.5 | -0.786 | 0.16596 | -0.07 | -4.736
-19 | -0.758 | 0.15737 | -0.07 | -4.818
-18.5 | -0.73 | 0.1503 | -0.07 | -4.86
-18 | -0.703 | 0.14328 | -0.071 | -4.909
-17.5 | -0.676 | 0.1382 | -0.07 | -4.889
-17 | -0.648 | 0.13032 | -0.07 | -4.973
-16.5 | -0.62 | 0.1239 | -0.07 | -5.006
-16 | -0.594 | 0.11101 | -0.073 | -5.352
-15.5 | -0.568 | 0.10022 | -0.076 | -5.672
-15 | -0.541 | 0.09521 | -0.076 | -5.681
-14.5 | -0.51 | 0.10038 | -0.07 | -5.078
-14 | -0.483 | 0.09286 | -0.072 | -5.199
-13.5 | -0.457 | 0.08334 | -0.077 | -5.487
-13 | -0.434 | 0.07219 | -0.085 | -6.014
-12.5 | -0.432 | 0.04029 | -0.109 | -10.727
-12 | -0.432 | 0.01697 | -0.125 | -25.461
-11.5 | -0.406 | 0.01356 | -0.128 | -29.926
-11 | -0.315 | 0.07188 | -0.067 | -4.389
-10.5 | -0.289 | 0.06307 | -0.075 | -4.585
-10 | -0.262 | 0.05841 | -0.078 | -4.489
-9.5 | -0.257 | 0.02555 | -0.118 | -10.06
-9 | -0.205 | 0.05637 | -0.07 | -3.641
-8.5 | -0.177 | 0.05275 | -0.07 | -3.364
-8 | -0.24 | 0.04264 | -0.09 | -5.627
-7.5 | -0.26 | 0.00786 | -0.139 | -33.1
-7 | -0.214 | 0.00729 | -0.141 | -29.299
-6.5 | -0.157 | 0.00683 | -0.142 | -22.964
-6 | -0.094 | 0.00669 | -0.143 | -14.066
-5.5 | -0.028 | 0.00644 | -0.144 | -4.375
-5 | 0.039 | 0.00631 | -0.144 | 6.236
-4.5 | 0.108 | 0.00611 | -0.145 | 17.654
-4 | 0.177 | 0.00605 | -0.146 | 29.249
-3.5 | 0.246 | 0.00592 | -0.147 | 41.596
-3 | 0.316 | 0.00583 | -0.147 | 54.177
-2.5 | 0.386 | 0.00587 | -0.148 | 65.763
-2 | 0.456 | 0.00582 | -0.149 | 78.478
-1.5 | 0.526 | 0.00556 | -0.149 | 94.535
-1 | 0.595 | 0.00553 | -0.15 | 107.693
-0.5 | 0.664 | 0.00595 | -0.151 | 111.563
0 | 0.734 | 0.00613 | -0.151 | 119.823
0.5 | 0.803 | 0.00627 | -0.152 | 128.15
1 | 0.872 | 0.00665 | -0.152 | 131.112
1.5 | 0.941 | 0.00708 | -0.153 | 132.92
2 | 1.01 | 0.00755 | -0.154 | 133.881
2.5 | 1.07 | 0.00748 | -0.154 | 142.992
3 | 1.134 | 0.00796 | -0.155 | 142.544
3.5 | 1.196 | 0.00876 | -0.155 | 136.593
4 | 1.256 | 0.00918 | -0.156 | 136.92
4.5 | 1.311 | 0.00963 | -0.156 | 136.048
5 | 1.359 | 0.01012 | -0.157 | 134.283
5.5 | 1.398 | 0.01069 | -0.157 | 130.805
6 | 1.424 | 0.01056 | -0.158 | 134.798
6.5 | 1.428 | 0.01122 | -0.158 | 127.265
7 | 1.383 | 0.01213 | -0.158 | 114.009
7.5 | 1.098 | 0.01602 | -0.159 | 68.531
8 | 0.889 | 0.01666 | -0.159 | 53.375
8.5 | 0.897 | 0.02022 | -0.154 | 44.367
9 | 0.95 | 0.01779 | -0.159 | 53.415
9.5 | 0.976 | 0.01997 | -0.158 | 48.891
10 | 0.915 | 0.04002 | -0.138 | 22.867
10.5 | 1.037 | 0.02073 | -0.159 | 50.036
11 | 1.062 | 0.02307 | -0.158 | 46.029
11.5 | 1.078 | 0.02723 | -0.156 | 39.59