## index
index | Re | Mach | Datasource
1 | 50000 | 0 | JavaFoil+Calcfoil stall+Eppler ext transition
2 | 50000 | 0 | XFOIL ncrit=9
3 | 50000 | 0.1 | JavaFoil+Calcfoil stall+Eppler ext transition
4 | 50000 | 0.1 | XFOIL ncrit=9
5 | 50000 | 0.25 | JavaFoil+Calcfoil stall+Eppler ext transition
6 | 50000 | 0.25 | XFOIL ncrit=9
7 | 50000 | 0.5 | JavaFoil+Calcfoil stall+Eppler ext transition
8 | 50000 | 0.5 | XFOIL ncrit=9
9 | 100000 | 0 | JavaFoil+Calcfoil stall+Eppler ext transition
10 | 100000 | 0 | XFOIL ncrit=9
11 | 100000 | 0.1 | JavaFoil+Calcfoil stall+Eppler ext transition
12 | 100000 | 0.1 | XFOIL ncrit=9
13 | 100000 | 0.25 | JavaFoil+Calcfoil stall+Eppler ext transition
14 | 100000 | 0.25 | XFOIL ncrit=9
15 | 100000 | 0.5 | JavaFoil+Calcfoil stall+Eppler ext transition
16 | 100000 | 0.5 | XFOIL ncrit=9
17 | 250000 | 0 | JavaFoil+Calcfoil stall+Eppler ext transition
18 | 250000 | 0 | XFOIL ncrit=9
19 | 250000 | 0.1 | JavaFoil+Calcfoil stall+Eppler ext transition
20 | 250000 | 0.1 | XFOIL ncrit=9
21 | 250000 | 0.25 | JavaFoil+Calcfoil stall+Eppler ext transition
22 | 250000 | 0.25 | XFOIL ncrit=9
23 | 250000 | 0.5 | JavaFoil+Calcfoil stall+Eppler ext transition
24 | 250000 | 0.5 | XFOIL ncrit=9
25 | 500000 | 0 | JavaFoil+Calcfoil stall+Eppler ext transition
26 | 500000 | 0 | XFOIL ncrit=9
27 | 500000 | 0.1 | JavaFoil+Calcfoil stall+Eppler ext transition
28 | 500000 | 0.1 | XFOIL ncrit=9
29 | 500000 | 0.25 | JavaFoil+Calcfoil stall+Eppler ext transition
30 | 500000 | 0.25 | XFOIL ncrit=9
31 | 500000 | 0.5 | JavaFoil+Calcfoil stall+Eppler ext transition
32 | 500000 | 0.5 | XFOIL ncrit=9
33 | 750000 | 0 | JavaFoil+Calcfoil stall+Eppler ext transition
34 | 750000 | 0 | XFOIL ncrit=9
35 | 750000 | 0.1 | JavaFoil+Calcfoil stall+Eppler ext transition
36 | 750000 | 0.1 | XFOIL ncrit=9
37 | 750000 | 0.25 | JavaFoil+Calcfoil stall+Eppler ext transition
38 | 750000 | 0.25 | XFOIL ncrit=9
39 | 750000 | 0.5 | JavaFoil+Calcfoil stall+Eppler ext transition
40 | 750000 | 0.5 | XFOIL ncrit=9
41 | 1000000 | 0 | JavaFoil+Calcfoil stall+Eppler ext transition
42 | 1000000 | 0 | XFOIL ncrit=9
43 | 1000000 | 0.1 | JavaFoil+Calcfoil stall+Eppler ext transition
44 | 1000000 | 0.1 | XFOIL ncrit=9
45 | 1000000 | 0.25 | JavaFoil+Calcfoil stall+Eppler ext transition
46 | 1000000 | 0.25 | XFOIL ncrit=9
47 | 1000000 | 0.5 | JavaFoil+Calcfoil stall+Eppler ext transition
48 | 1000000 | 0.5 | XFOIL ncrit=9
49 | 2000000 | 0 | JavaFoil+Calcfoil stall+Eppler ext transition
50 | 2000000 | 0 | XFOIL ncrit=9
51 | 2000000 | 0.1 | JavaFoil+Calcfoil stall+Eppler ext transition
52 | 2000000 | 0.1 | XFOIL ncrit=9
53 | 2000000 | 0.25 | JavaFoil+Calcfoil stall+Eppler ext transition
54 | 2000000 | 0.25 | XFOIL ncrit=9
55 | 2000000 | 0.5 | JavaFoil+Calcfoil stall+Eppler ext transition
56 | 2000000 | 0.5 | XFOIL ncrit=9
57 | 3000000 | 0 | JavaFoil+Calcfoil stall+Eppler ext transition
58 | 3000000 | 0 | XFOIL ncrit=9
59 | 3000000 | 0.1 | JavaFoil+Calcfoil stall+Eppler ext transition
60 | 3000000 | 0.1 | XFOIL ncrit=9
61 | 3000000 | 0.25 | JavaFoil+Calcfoil stall+Eppler ext transition
62 | 3000000 | 0.25 | XFOIL ncrit=9
63 | 3000000 | 0.5 | JavaFoil+Calcfoil stall+Eppler ext transition
64 | 3000000 | 0.5 | XFOIL ncrit=9
65 | 4000000 | 0 | JavaFoil+Calcfoil stall+Eppler ext transition
66 | 4000000 | 0 | XFOIL ncrit=9
67 | 4000000 | 0.1 | JavaFoil+Calcfoil stall+Eppler ext transition
68 | 4000000 | 0.1 | XFOIL ncrit=9
69 | 4000000 | 0.25 | JavaFoil+Calcfoil stall+Eppler ext transition
70 | 4000000 | 0.25 | XFOIL ncrit=9
71 | 4000000 | 0.5 | JavaFoil+Calcfoil stall+Eppler ext transition
72 | 4000000 | 0.5 | XFOIL ncrit=9
73 | 5000000 | 0 | JavaFoil+Calcfoil stall+Eppler ext transition
74 | 5000000 | 0 | XFOIL ncrit=9
75 | 5000000 | 0.1 | JavaFoil+Calcfoil stall+Eppler ext transition
76 | 5000000 | 0.1 | XFOIL ncrit=9
77 | 5000000 | 0.25 | JavaFoil+Calcfoil stall+Eppler ext transition
78 | 5000000 | 0.25 | XFOIL ncrit=9
79 | 5000000 | 0.5 | JavaFoil+Calcfoil stall+Eppler ext transition
80 | 5000000 | 0.5 | XFOIL ncrit=9
81 | 6000000 | 0 | JavaFoil+Calcfoil stall+Eppler ext transition
82 | 6000000 | 0 | XFOIL ncrit=9
83 | 6000000 | 0.1 | JavaFoil+Calcfoil stall+Eppler ext transition
84 | 6000000 | 0.1 | XFOIL ncrit=9
85 | 6000000 | 0.25 | JavaFoil+Calcfoil stall+Eppler ext transition
86 | 6000000 | 0.25 | XFOIL ncrit=9
87 | 6000000 | 0.5 | JavaFoil+Calcfoil stall+Eppler ext transition
88 | 6000000 | 0.5 | XFOIL ncrit=9
89 | 7000000 | 0 | JavaFoil+Calcfoil stall+Eppler ext transition
90 | 7000000 | 0 | XFOIL ncrit=9
91 | 7000000 | 0.1 | JavaFoil+Calcfoil stall+Eppler ext transition
92 | 7000000 | 0.1 | XFOIL ncrit=9
93 | 7000000 | 0.25 | JavaFoil+Calcfoil stall+Eppler ext transition
94 | 7000000 | 0.25 | XFOIL ncrit=9
95 | 7000000 | 0.5 | JavaFoil+Calcfoil stall+Eppler ext transition
96 | 7000000 | 0.5 | XFOIL ncrit=9
97 | 8000000 | 0 | JavaFoil+Calcfoil stall+Eppler ext transition
98 | 8000000 | 0 | XFOIL ncrit=9
99 | 8000000 | 0.1 | JavaFoil+Calcfoil stall+Eppler ext transition
100 | 8000000 | 0.1 | XFOIL ncrit=9
101 | 8000000 | 0.25 | JavaFoil+Calcfoil stall+Eppler ext transition
102 | 8000000 | 0.25 | XFOIL ncrit=9
103 | 8000000 | 0.5 | JavaFoil+Calcfoil stall+Eppler ext transition
104 | 8000000 | 0.5 | XFOIL ncrit=9
105 | 10000000 | 0 | JavaFoil+Calcfoil stall+Eppler ext transition
106 | 10000000 | 0 | XFOIL ncrit=9
107 | 10000000 | 0.1 | JavaFoil+Calcfoil stall+Eppler ext transition
108 | 10000000 | 0.1 | XFOIL ncrit=9
109 | 10000000 | 0.25 | JavaFoil+Calcfoil stall+Eppler ext transition
110 | 10000000 | 0.25 | XFOIL ncrit=9
111 | 10000000 | 0.5 | JavaFoil+Calcfoil stall+Eppler ext transition
112 | 10000000 | 0.5 | XFOIL ncrit=9
113 | 12000000 | 0 | JavaFoil+Calcfoil stall+Eppler ext transition
114 | 12000000 | 0 | XFOIL ncrit=9
115 | 12000000 | 0.1 | JavaFoil+Calcfoil stall+Eppler ext transition
116 | 12000000 | 0.1 | XFOIL ncrit=9
117 | 12000000 | 0.25 | JavaFoil+Calcfoil stall+Eppler ext transition
118 | 12000000 | 0.25 | XFOIL ncrit=9
119 | 12000000 | 0.5 | JavaFoil+Calcfoil stall+Eppler ext transition
120 | 12000000 | 0.5 | XFOIL ncrit=9
121 | 14000000 | 0 | JavaFoil+Calcfoil stall+Eppler ext transition
122 | 14000000 | 0 | XFOIL ncrit=9
123 | 14000000 | 0.1 | JavaFoil+Calcfoil stall+Eppler ext transition
124 | 14000000 | 0.1 | XFOIL ncrit=9
125 | 14000000 | 0.25 | JavaFoil+Calcfoil stall+Eppler ext transition
126 | 14000000 | 0.25 | XFOIL ncrit=9
127 | 14000000 | 0.5 | JavaFoil+Calcfoil stall+Eppler ext transition
128 | 14000000 | 0.5 | XFOIL ncrit=9
129 | 16000000 | 0 | JavaFoil+Calcfoil stall+Eppler ext transition
130 | 16000000 | 0 | XFOIL ncrit=9
131 | 16000000 | 0.1 | JavaFoil+Calcfoil stall+Eppler ext transition
132 | 16000000 | 0.1 | XFOIL ncrit=9
133 | 16000000 | 0.25 | JavaFoil+Calcfoil stall+Eppler ext transition
134 | 16000000 | 0.25 | XFOIL ncrit=9
135 | 16000000 | 0.5 | JavaFoil+Calcfoil stall+Eppler ext transition
136 | 16000000 | 0.5 | XFOIL ncrit=9
137 | 18000000 | 0 | JavaFoil+Calcfoil stall+Eppler ext transition
138 | 18000000 | 0 | XFOIL ncrit=9
139 | 18000000 | 0.1 | JavaFoil+Calcfoil stall+Eppler ext transition
140 | 18000000 | 0.1 | XFOIL ncrit=9
141 | 18000000 | 0.25 | JavaFoil+Calcfoil stall+Eppler ext transition
142 | 18000000 | 0.25 | XFOIL ncrit=9
143 | 18000000 | 0.5 | JavaFoil+Calcfoil stall+Eppler ext transition
144 | 18000000 | 0.5 | XFOIL ncrit=9
145 | 20000000 | 0 | JavaFoil+Calcfoil stall+Eppler ext transition
146 | 20000000 | 0 | XFOIL ncrit=9
147 | 20000000 | 0.1 | JavaFoil+Calcfoil stall+Eppler ext transition
148 | 20000000 | 0.1 | XFOIL ncrit=9
149 | 20000000 | 0.25 | JavaFoil+Calcfoil stall+Eppler ext transition
150 | 20000000 | 0.25 | XFOIL ncrit=9
151 | 20000000 | 0.5 | JavaFoil+Calcfoil stall+Eppler ext transition
152 | 20000000 | 0.5 | XFOIL ncrit=9

## 1. Re 50k Mach 0.00 (1)
BIGFOIL.COM POLAR EXPORT
DS21
DS21 |  |  |  | Cl Max: | 0.934 | at alpha= | 10.5 | deg
JavaFoil+Calcfoil stall+Eppler ext transition |  |  |  | L/D Max: | 41.747 | at alpha= | 5 | deg
Re: | 50000 |  |  | Cd Min: | 0.01592 | at alpha= | -1 | deg
Mach: | 0 |  |  | Cl=0 at alpha= | -2.2034 | deg
|  |  |  | @ Cl=0.1, Cd= | 0.01599
|  |  |  | @ Cl=0.4, Cd= | 0.017214
|  |  |  | @ Cl=0.6, Cd= | 0.018387
alpha (deg) | Cl | Cd | Cm | Cl/Cd
-16.5 | -0.432 | 0.33529 | -0.014 | -1.288
-16 | -0.449 | 0.31531 | -0.014 | -1.423
-15.5 | -0.466 | 0.28025 | -0.014 | -1.661
-15 | -0.482 | 0.26169 | -0.014 | -1.841
-14.5 | -0.497 | 0.24221 | -0.014 | -2.054
-14 | -0.512 | 0.22533 | -0.015 | -2.272
-13.5 | -0.525 | 0.20476 | -0.015 | -2.564
-13 | -0.536 | 0.18634 | -0.015 | -2.878
-12.5 | -0.545 | 0.16975 | -0.015 | -3.213
-12 | -0.552 | 0.15744 | -0.015 | -3.505
-11.5 | -0.555 | 0.13758 | -0.015 | -4.036
-11 | -0.555 | 0.12802 | -0.015 | -4.338
-10.5 | -0.55 | 0.1194 | -0.015 | -4.608
-10 | -0.541 | 0.10834 | -0.016 | -4.996
-9.5 | -0.529 | 0.09628 | -0.016 | -5.489
-9 | -0.512 | 0.09021 | -0.016 | -5.674
-8.5 | -0.491 | 0.08069 | -0.016 | -6.088
-8 | -0.467 | 0.07408 | -0.017 | -6.301
-7.5 | -0.439 | 0.06839 | -0.017 | -6.414
-7 | -0.407 | 0.06243 | -0.017 | -6.521
-6.5 | -0.372 | 0.05775 | -0.017 | -6.448
-6 | -0.335 | 0.0539 | -0.018 | -6.21
-5.5 | -0.295 | 0.05102 | -0.018 | -5.78
-5 | -0.253 | 0.04762 | -0.019 | -5.318
-4.5 | -0.21 | 0.0449 | -0.019 | -4.679
-4 | -0.166 | 0.04225 | -0.02 | -3.92
-3.5 | -0.12 | 0.04031 | -0.021 | -2.985
-3 | -0.074 | 0.03857 | -0.023 | -1.928
-2.5 | -0.035 | 0.01846 | -0.049 | -1.871
-2 | 0.024 | 0.01623 | -0.049 | 1.466
-1.5 | 0.082 | 0.01602 | -0.05 | 5.137
-1 | 0.141 | 0.01592 | -0.05 | 8.851
-0.5 | 0.2 | 0.01643 | -0.05 | 12.146
0 | 0.258 | 0.01653 | -0.05 | 15.602
0.5 | 0.316 | 0.01677 | -0.05 | 18.858
1 | 0.375 | 0.01708 | -0.05 | 21.932
1.5 | 0.433 | 0.01739 | -0.051 | 24.882
2 | 0.491 | 0.01729 | -0.051 | 28.38
2.5 | 0.549 | 0.01777 | -0.051 | 30.871
3 | 0.606 | 0.01846 | -0.051 | 32.838
3.5 | 0.663 | 0.01923 | -0.051 | 34.471
4 | 0.719 | 0.02012 | -0.051 | 35.709
4.5 | 0.773 | 0.02005 | -0.051 | 38.547
5 | 0.825 | 0.01977 | -0.052 | 41.747
5.5 | 0.875 | 0.02175 | -0.052 | 40.258
6 | 0.923 | 0.02251 | -0.052 | 41.005
6.5 | 0.782 | 0.05113 | -0.023 | 15.301
7 | 0.815 | 0.05494 | -0.021 | 14.833
7.5 | 0.845 | 0.05921 | -0.019 | 14.272
8 | 0.872 | 0.06442 | -0.019 | 13.537
8.5 | 0.894 | 0.06978 | -0.018 | 12.814
9 | 0.911 | 0.07582 | -0.018 | 12.019
9.5 | 0.924 | 0.0828 | -0.017 | 11.157
10 | 0.931 | 0.09023 | -0.017 | 10.323
10.5 | 0.934 | 0.09879 | -0.017 | 9.456
11 | 0.932 | 0.10894 | -0.017 | 8.557
11.5 | 0.926 | 0.11785 | -0.016 | 7.854
12 | 0.915 | 0.12821 | -0.016 | 7.135
12.5 | 0.898 | 0.13958 | -0.016 | 6.433
13 | 0.877 | 0.15592 | -0.016 | 5.623
13.5 | 0.853 | 0.17252 | -0.016 | 4.942
14 | 0.826 | 0.18443 | -0.016 | 4.479
14.5 | 0.797 | 0.20224 | -0.016 | 3.943
15 | 0.768 | 0.221 | -0.016 | 3.473
15.5 | 0.737 | 0.24061 | -0.016 | 3.062

## 2. Re 50k Mach 0.00 (2)
BIGFOIL.COM POLAR EXPORT
DS21
DS21 |  |  |  | Cl Max: | 1.0624 | at alpha= | 9 | deg
XFOIL ncrit=9 |  |  |  | L/D Max: | 33.8274 | at alpha= | 6 | deg
Re: | 50000 |  |  | Cd Min: | 0.25337 | at alpha= | -20 | deg
Mach: | 0 |  |  | Cl=0 at alpha= | -0.33812 | deg
|  |  |  | @ Cl=0.1, Cd= | 0.019703
|  |  |  | @ Cl=0.4, Cd= | 0.024857
|  |  |  | @ Cl=0.6, Cd= | 0.024757
alpha (deg) | Cl | Cd | Cm | Cl/Cd
-20 | -0.758 | 0.25337 | 0.056 | -2.9917
-19.5 | -0.7388 | 0.24574 | 0.0532 | -3.0064
-19 | -0.7234 | 0.24063 | 0.049 | -3.0063
-18.5 | -0.7174 | 0.24145 | 0.0428 | -2.9712
-18 | -0.6925 | 0.22831 | 0.0411 | -3.0332
-17.5 | -0.6736 | 0.22091 | 0.0385 | -3.0492
-17 | -0.6617 | 0.21681 | 0.034 | -3.052
-16.5 | -0.6565 | 0.21429 | 0.0288 | -3.0636
-16 | -0.6271 | 0.20183 | 0.0284 | -3.1071
-15.5 | -0.6249 | 0.20041 | 0.0231 | -3.1181
-15 | -0.599 | 0.18897 | 0.0221 | -3.1698
-14.5 | -0.5898 | 0.18416 | 0.0184 | -3.2026
-14 | -0.5752 | 0.17639 | 0.0159 | -3.261
-13.5 | -0.5625 | 0.17015 | 0.0134 | -3.3059
-13 | -0.5497 | 0.1627 | 0.011 | -3.3786
-12.5 | -0.5503 | 0.15892 | 0.0073 | -3.4627
-12 | -0.5277 | 0.14967 | 0.0067 | -3.5258
-11.5 | -0.515 | 0.1423 | 0.005 | -3.6191
-11 | -0.5105 | 0.13606 | 0.0025 | -3.752
-10.5 | -0.5235 | 0.13302 | -0.0014 | -3.9355
-10 | -0.514 | 0.12585 | -0.0026 | -4.0842
-9.5 | -0.4862 | 0.11628 | -0.0018 | -4.1813
-9 | -0.4728 | 0.10967 | -0.0018 | -4.3111
-8.5 | -0.4684 | 0.1034 | -0.0024 | -4.53
-8 | -0.4641 | 0.09781 | -0.0023 | -4.7449
-7.5 | -0.4456 | 0.09065 | -0.0009 | -4.9156
-7 | -0.4494 | 0.08576 | 0.0007 | -5.2402
-6.5 | -0.4296 | 0.07935 | 0.0041 | -5.414
-5.5 | -0.447 | 0.04629 | -0.0397 | -9.6565
-5 | -0.4081 | 0.03774 | -0.041 | -10.8135
-4.5 | -0.3633 | 0.03178 | -0.04 | -11.4317
-4 | -0.317 | 0.02748 | -0.0383 | -11.5357
-3.5 | -0.2699 | 0.02409 | -0.0361 | -11.2038
-3 | -0.2235 | 0.02114 | -0.0335 | -10.5724
-2 | -0.1149 | 0.01628 | -0.0255 | -7.0577
-1.5 | -0.0885 | 0.01622 | -0.023 | -5.4562
-1 | -0.0512 | 0.01647 | -0.0217 | -3.1087
-0.5 | -0.0124 | 0.01694 | -0.0208 | -0.732
0 | 0.0259 | 0.01762 | -0.0201 | 1.4699
0.5 | 0.0631 | 0.01852 | -0.0196 | 3.4071
1 | 0.0989 | 0.01967 | -0.0193 | 5.028
1.5 | 0.1555 | 0.02139 | -0.0235 | 7.2698
2 | 0.2766 | 0.02357 | -0.0384 | 11.7353
2.5 | 0.3882 | 0.02481 | -0.0495 | 15.6469
3 | 0.4936 | 0.02523 | -0.0575 | 19.564
3.5 | 0.5924 | 0.02479 | -0.0615 | 23.8967
4 | 0.6598 | 0.0245 | -0.0595 | 26.9306
4.5 | 0.7191 | 0.02406 | -0.0553 | 29.8878
5 | 0.7683 | 0.02413 | -0.0502 | 31.84
5.5 | 0.8161 | 0.02443 | -0.045 | 33.4056
6 | 0.8582 | 0.02537 | -0.04 | 33.8274
6.5 | 0.8958 | 0.02707 | -0.0352 | 33.092
7 | 0.9316 | 0.02995 | -0.0311 | 31.1052
7.5 | 0.9697 | 0.034 | -0.0279 | 28.5206
8 | 1.0097 | 0.03912 | -0.0254 | 25.8103
8.5 | 1.0417 | 0.04556 | -0.0226 | 22.8644
9 | 1.0624 | 0.05332 | -0.0198 | 19.925
9.5 | 1.0555 | 0.063 | -0.0169 | 16.754
10 | 1.0238 | 0.07357 | -0.0153 | 13.916
10.5 | 0.9841 | 0.08435 | -0.0158 | 11.6669
12 | 0.821 | 0.15444 | -0.0654 | 5.316
12.5 | 0.8238 | 0.16242 | -0.068 | 5.072
13 | 0.8195 | 0.16902 | -0.0715 | 4.8485
13.5 | 0.8486 | 0.18025 | -0.072 | 4.7079
14 | 0.8402 | 0.18467 | -0.0765 | 4.5497

## 3. Re 50k Mach 0.10 (1)
BIGFOIL.COM POLAR EXPORT
DS21
DS21 |  |  |  | Cl Max: | 0.927 | at alpha= | 6 | deg
JavaFoil+Calcfoil stall+Eppler ext transition |  |  |  | L/D Max: | 41.677 | at alpha= | 5 | deg
Re: | 50000 |  |  | Cd Min: | 0.01596 | at alpha= | -1 | deg
Mach: | 0.1 |  |  | Cl=0 at alpha= | -2.2034 | deg
|  |  |  | @ Cl=0.1, Cd= | 0.016031
|  |  |  | @ Cl=0.4, Cd= | 0.017041
|  |  |  | @ Cl=0.6, Cd= | 0.018411
alpha (deg) | Cl | Cd | Cm | Cl/Cd
-16 | -0.407 | 0.32427 | -0.015 | -1.254
-15.5 | -0.426 | 0.30628 | -0.014 | -1.391
-15 | -0.445 | 0.28335 | -0.015 | -1.571
-14.5 | -0.464 | 0.26254 | -0.015 | -1.766
-14 | -0.481 | 0.23543 | -0.014 | -2.044
-13.5 | -0.497 | 0.21693 | -0.015 | -2.293
-13 | -0.512 | 0.19417 | -0.015 | -2.637
-12.5 | -0.524 | 0.17517 | -0.015 | -2.993
-12 | -0.534 | 0.15979 | -0.015 | -3.342
-11.5 | -0.541 | 0.14434 | -0.015 | -3.745
-11 | -0.543 | 0.13154 | -0.015 | -4.131
-10.5 | -0.541 | 0.12159 | -0.015 | -4.447
-10 | -0.534 | 0.10891 | -0.016 | -4.905
-9.5 | -0.523 | 0.10043 | -0.016 | -5.212
-9 | -0.508 | 0.09115 | -0.016 | -5.577
-8.5 | -0.489 | 0.08258 | -0.016 | -5.923
-8 | -0.466 | 0.07586 | -0.017 | -6.14
-7.5 | -0.438 | 0.06872 | -0.017 | -6.38
-7 | -0.408 | 0.06284 | -0.017 | -6.486
-6.5 | -0.373 | 0.05812 | -0.018 | -6.421
-6 | -0.336 | 0.05405 | -0.018 | -6.211
-5.5 | -0.296 | 0.05142 | -0.018 | -5.755
-5 | -0.254 | 0.04778 | -0.019 | -5.322
-4.5 | -0.211 | 0.04499 | -0.019 | -4.689
-4 | -0.166 | 0.04233 | -0.02 | -3.931
-3.5 | -0.121 | 0.04037 | -0.021 | -2.994
-3 | -0.075 | 0.03864 | -0.023 | -1.934
-2.5 | -0.035 | 0.01848 | -0.049 | -1.878
-2 | 0.024 | 0.01621 | -0.05 | 1.474
-1.5 | 0.083 | 0.01606 | -0.05 | 5.15
-1 | 0.142 | 0.01596 | -0.05 | 8.878
-0.5 | 0.201 | 0.01645 | -0.05 | 12.193
0 | 0.259 | 0.01657 | -0.05 | 15.64
0.5 | 0.318 | 0.0168 | -0.05 | 18.915
1 | 0.376 | 0.01711 | -0.051 | 22.002
1.5 | 0.435 | 0.01694 | -0.051 | 25.679
2 | 0.493 | 0.01739 | -0.051 | 28.368
2.5 | 0.551 | 0.01787 | -0.051 | 30.844
3 | 0.609 | 0.01851 | -0.051 | 32.895
3.5 | 0.666 | 0.0193 | -0.051 | 34.506
4 | 0.722 | 0.01969 | -0.052 | 36.679
4.5 | 0.776 | 0.02016 | -0.052 | 38.523
5 | 0.829 | 0.01989 | -0.052 | 41.677
5.5 | 0.879 | 0.02188 | -0.052 | 40.188
6 | 0.927 | 0.02261 | -0.052 | 40.971
6.5 | 0.785 | 0.05132 | -0.023 | 15.3
7 | 0.817 | 0.05527 | -0.02 | 14.792
7.5 | 0.847 | 0.0597 | -0.019 | 14.192
8 | 0.873 | 0.06451 | -0.019 | 13.539
8.5 | 0.894 | 0.07022 | -0.018 | 12.737
9 | 0.91 | 0.07666 | -0.018 | 11.874
9.5 | 0.921 | 0.08347 | -0.017 | 11.034
10 | 0.927 | 0.09175 | -0.017 | 10.098
10.5 | 0.927 | 0.09996 | -0.017 | 9.271
11 | 0.922 | 0.10888 | -0.017 | 8.466

## 4. Re 50k Mach 0.10 (2)
BIGFOIL.COM POLAR EXPORT
DS21
DS21 |  |  |  | Cl Max: | 1.061 | at alpha= | 9 | deg
XFOIL ncrit=9 |  |  |  | L/D Max: | 33.6066 | at alpha= | 6 | deg
Re: | 50000 |  |  | Cd Min: | 0.25368 | at alpha= | -20 | deg
Mach: | 0.1 |  |  | Cl=0 at alpha= | -0.32078 | deg
|  |  |  | @ Cl=0.1, Cd= | 0.019817
|  |  |  | @ Cl=0.4, Cd= | 0.02494
|  |  |  | @ Cl=0.6, Cd= | 0.024944
alpha (deg) | Cl | Cd | Cm | Cl/Cd
-20 | -0.7599 | 0.25368 | 0.0567 | -2.9955
-19.5 | -0.7412 | 0.24649 | 0.0536 | -3.007
-19 | -0.7261 | 0.24169 | 0.0492 | -3.0043
-18.5 | -0.721 | 0.24326 | 0.0429 | -2.9639
-18 | -0.6936 | 0.22857 | 0.0417 | -3.0345
-17.5 | -0.6753 | 0.22154 | 0.0388 | -3.0482
-17 | -0.6644 | 0.21804 | 0.034 | -3.0471
-16.5 | -0.6509 | 0.21146 | 0.0302 | -3.0781
-16 | -0.6283 | 0.20239 | 0.0286 | -3.1044
-15.5 | -0.6281 | 0.20182 | 0.023 | -3.1122
-15 | -0.5993 | 0.18935 | 0.0223 | -3.165
-14.5 | -0.5923 | 0.18526 | 0.0183 | -3.1971
-14 | -0.574 | 0.17648 | 0.0162 | -3.2525
-13.5 | -0.5645 | 0.17107 | 0.0132 | -3.2998
-13 | -0.5482 | 0.16288 | 0.0113 | -3.3657
-12.5 | -0.5531 | 0.16001 | 0.0071 | -3.4567
-12 | -0.5292 | 0.15044 | 0.0065 | -3.5177
-11.5 | -0.5142 | 0.1427 | 0.0051 | -3.6034
-11 | -0.5071 | 0.13611 | 0.0029 | -3.7257
-10.5 | -0.5087 | 0.13088 | 0 | -3.8868
-10 | -0.501 | 0.12419 | -0.0014 | -4.0341
-9.5 | -0.4796 | 0.11612 | -0.0012 | -4.1302
-9 | -0.4746 | 0.11037 | -0.002 | -4.3001
-8.5 | -0.4627 | 0.10335 | -0.002 | -4.477
-8 | -0.4677 | 0.09863 | -0.0025 | -4.742
-7.5 | -0.4464 | 0.09117 | -0.001 | -4.8963
-7 | -0.452 | 0.0864 | 0.0006 | -5.2315
-6.5 | -0.4324 | 0.07997 | 0.0041 | -5.407
-5.5 | -0.4484 | 0.04699 | -0.0396 | -9.5425
-5 | -0.4105 | 0.0383 | -0.0411 | -10.718
-4.5 | -0.3661 | 0.0322 | -0.0401 | -11.3696
-4 | -0.32 | 0.02781 | -0.0384 | -11.5067
-3.5 | -0.2724 | 0.02433 | -0.0363 | -11.1961
-3 | -0.2255 | 0.02142 | -0.0337 | -10.5275
-2.5 | -0.2033 | 0.01695 | -0.0243 | -11.9941
-2 | -0.1154 | 0.01635 | -0.0256 | -7.0581
-1.5 | -0.09 | 0.01627 | -0.023 | -5.5317
-1 | -0.0527 | 0.01652 | -0.0217 | -3.1901
-0.5 | -0.0138 | 0.017 | -0.0208 | -0.81176
0 | 0.0247 | 0.01768 | -0.0201 | 1.3971
0.5 | 0.0621 | 0.0186 | -0.0196 | 3.3387
1 | 0.098 | 0.01976 | -0.0194 | 4.9595
1.5 | 0.1617 | 0.02159 | -0.0248 | 7.4896
2 | 0.2824 | 0.0237 | -0.0394 | 11.9156
2.5 | 0.3887 | 0.02491 | -0.0495 | 15.6042
3 | 0.5014 | 0.02521 | -0.0584 | 19.8889
3.5 | 0.5914 | 0.025 | -0.0611 | 23.656
4 | 0.6637 | 0.02453 | -0.0594 | 27.0567
4.5 | 0.7197 | 0.0243 | -0.055 | 29.6173
5 | 0.772 | 0.02421 | -0.0498 | 31.8876
5.5 | 0.8181 | 0.02469 | -0.0447 | 33.1349
6 | 0.861 | 0.02562 | -0.0395 | 33.6066
6.5 | 0.8989 | 0.02744 | -0.0347 | 32.7587
7 | 0.9349 | 0.03042 | -0.0305 | 30.7331
7.5 | 0.9746 | 0.03454 | -0.0276 | 28.2166
8 | 1.0124 | 0.03993 | -0.0248 | 25.3544
8.5 | 1.043 | 0.04655 | -0.022 | 22.406
9 | 1.061 | 0.05451 | -0.0192 | 19.4643
9.5 | 1.0498 | 0.06435 | -0.0164 | 16.3139
10 | 1.0169 | 0.07485 | -0.0151 | 13.5858
10.5 | 0.9799 | 0.08562 | -0.016 | 11.4448
11 | 0.8475 | 0.11849 | -0.044 | 7.1525
11.5 | 0.7927 | 0.14425 | -0.0656 | 5.4953
12 | 0.8043 | 0.15317 | -0.0673 | 5.251
12.5 | 0.8214 | 0.16267 | -0.0686 | 5.0495
13 | 0.8176 | 0.16933 | -0.0722 | 4.8284
13.5 | 0.8294 | 0.1774 | -0.0745 | 4.6753
14 | 0.8392 | 0.18496 | -0.0773 | 4.5372

## 5. Re 50k Mach 0.25 (1)
BIGFOIL.COM POLAR EXPORT
DS21
DS21 |  |  |  | Cl Max: | 0.945 | at alpha= | 6 | deg
JavaFoil+Calcfoil stall+Eppler ext transition |  |  |  | L/D Max: | 40.714 | at alpha= | 6 | deg
Re: | 50000 |  |  | Cd Min: | 0.01615 | at alpha= | -1 | deg
Mach: | 0.25 |  |  | Cl=0 at alpha= | -2.2049 | deg
|  |  |  | @ Cl=0.1, Cd= | 0.016248
|  |  |  | @ Cl=0.4, Cd= | 0.01694
|  |  |  | @ Cl=0.6, Cd= | 0.018128
alpha (deg) | Cl | Cd | Cm | Cl/Cd
-14.5 | -0.069 | 0.44273 | -0.016 | -0.156
-14 | -0.17 | 0.39039 | -0.016 | -0.436
-13.5 | -0.234 | 0.34678 | -0.015 | -0.673
-13 | -0.286 | 0.28456 | -0.015 | -1.004
-12.5 | -0.332 | 0.25423 | -0.015 | -1.306
-12 | -0.373 | 0.23305 | -0.015 | -1.601
-11.5 | -0.409 | 0.20835 | -0.015 | -1.961
-11 | -0.438 | 0.1788 | -0.015 | -2.449
-10.5 | -0.458 | 0.15155 | -0.015 | -3.022
-10 | -0.471 | 0.1356 | -0.016 | -3.476
-9.5 | -0.478 | 0.11685 | -0.016 | -4.088
-9 | -0.477 | 0.10262 | -0.016 | -4.647
-8.5 | -0.469 | 0.09261 | -0.016 | -5.065
-8 | -0.455 | 0.08269 | -0.017 | -5.497
-7.5 | -0.434 | 0.074 | -0.017 | -5.862
-7 | -0.408 | 0.06663 | -0.017 | -6.117
-6.5 | -0.376 | 0.06063 | -0.018 | -6.204
-6 | -0.34 | 0.05674 | -0.018 | -5.997
-5.5 | -0.301 | 0.05224 | -0.019 | -5.766
-5 | -0.26 | 0.04867 | -0.019 | -5.334
-4.5 | -0.216 | 0.04573 | -0.02 | -4.721
-4 | -0.17 | 0.04285 | -0.02 | -3.978
-3.5 | -0.124 | 0.04074 | -0.021 | -3.043
-3 | -0.077 | 0.03897 | -0.023 | -1.967
-2.5 | -0.036 | 0.01864 | -0.051 | -1.912
-2 | 0.025 | 0.01649 | -0.051 | 1.489
-1.5 | 0.085 | 0.01628 | -0.051 | 5.219
-1 | 0.146 | 0.01615 | -0.051 | 9.01
-0.5 | 0.206 | 0.01668 | -0.051 | 12.353
0 | 0.266 | 0.0168 | -0.052 | 15.85
0.5 | 0.327 | 0.01702 | -0.052 | 19.186
1 | 0.387 | 0.01686 | -0.052 | 22.942
1.5 | 0.447 | 0.01723 | -0.052 | 25.934
2 | 0.507 | 0.0172 | -0.052 | 29.456
2.5 | 0.566 | 0.01773 | -0.052 | 31.942
3 | 0.625 | 0.01842 | -0.053 | 33.959
3.5 | 0.684 | 0.01923 | -0.053 | 35.574
4 | 0.741 | 0.01967 | -0.053 | 37.665
4.5 | 0.796 | 0.02016 | -0.053 | 39.503
5 | 0.849 | 0.02135 | -0.053 | 39.787
5.5 | 0.899 | 0.02255 | -0.053 | 39.87
6 | 0.945 | 0.02321 | -0.053 | 40.714
6.5 | 0.8 | 0.05243 | -0.022 | 15.256
7 | 0.83 | 0.05677 | -0.02 | 14.625
7.5 | 0.856 | 0.0617 | -0.019 | 13.881
8 | 0.877 | 0.06763 | -0.019 | 12.974
8.5 | 0.89 | 0.0752 | -0.018 | 11.841
9 | 0.896 | 0.08232 | -0.018 | 10.879
9.5 | 0.892 | 0.09147 | -0.017 | 9.756
10 | 0.88 | 0.10156 | -0.017 | 8.669
10.5 | 0.86 | 0.11467 | -0.017 | 7.496
11 | 0.83 | 0.1287 | -0.016 | 6.448

## 6. Re 50k Mach 0.25 (2)
BIGFOIL.COM POLAR EXPORT
DS21
DS21 |  |  |  | Cl Max: | 1.0487 | at alpha= | 9 | deg
XFOIL ncrit=9 |  |  |  | L/D Max: | 32.6783 | at alpha= | 6 | deg
Re: | 50000 |  |  | Cd Min: | 0.25718 | at alpha= | -20 | deg
Mach: | 0.25 |  |  | Cl=0 at alpha= | -0.23096 | deg
|  |  |  | @ Cl=0.1, Cd= | 0.020414
|  |  |  | @ Cl=0.4, Cd= | 0.025101
|  |  |  | @ Cl=0.6, Cd= | 0.025173
alpha (deg) | Cl | Cd | Cm | Cl/Cd
-20 | -0.7728 | 0.25718 | 0.0599 | -3.0049
-19.5 | -0.755 | 0.25109 | 0.0559 | -3.0069
-19 | -0.7432 | 0.24949 | 0.0501 | -2.9789
-18.5 | -0.7258 | 0.24154 | 0.0462 | -3.0049
-18 | -0.7025 | 0.23141 | 0.0442 | -3.0357
-17.5 | -0.6862 | 0.22567 | 0.0402 | -3.0407
-17 | -0.6819 | 0.22621 | 0.0341 | -3.0145
-16.5 | -0.6521 | 0.21185 | 0.0332 | -3.0781
-16 | -0.6376 | 0.20651 | 0.0293 | -3.0875
-15.5 | -0.6248 | 0.20035 | 0.0254 | -3.1185
-15 | -0.6037 | 0.19208 | 0.0234 | -3.143
-14.5 | -0.609 | 0.19237 | 0.0176 | -3.1658
-14 | -0.5738 | 0.17843 | 0.0175 | -3.2158
-13.5 | -0.58 | 0.17738 | 0.0123 | -3.2698
-13 | -0.5477 | 0.16518 | 0.012 | -3.3158
-12.5 | -0.5363 | 0.15834 | 0.0094 | -3.387
-12 | -0.5436 | 0.15592 | 0.0052 | -3.4864
-11.5 | -0.5201 | 0.14636 | 0.0045 | -3.5536
-11 | -0.5017 | 0.13806 | 0.0035 | -3.6339
-10.5 | -0.4901 | 0.13103 | 0.0019 | -3.7404
-10 | -0.4804 | 0.1243 | 0.0004 | -3.8648
-9.5 | -0.4761 | 0.11854 | -0.0011 | -4.0164
-9 | -0.4694 | 0.11195 | -0.002 | -4.1929
-8.5 | -0.4531 | 0.10499 | -0.0017 | -4.3156
-8 | -0.4464 | 0.09862 | -0.0019 | -4.5265
-7.5 | -0.4499 | 0.09364 | -0.0016 | -4.8046
-7 | -0.4213 | 0.08599 | 0.0007 | -4.8994
-5.5 | -0.4544 | 0.05056 | -0.0389 | -8.9873
-5 | -0.4225 | 0.04137 | -0.0415 | -10.2127
-4.5 | -0.3811 | 0.03463 | -0.0407 | -11.0049
-4 | -0.3359 | 0.0297 | -0.0393 | -11.3098
-3.5 | -0.2869 | 0.02575 | -0.0373 | -11.1417
-3 | -0.2385 | 0.02265 | -0.0348 | -10.5298
-2.5 | -0.1928 | 0.01879 | -0.032 | -10.2608
-2 | -0.1152 | 0.01678 | -0.0266 | -6.8653
-1.5 | -0.0985 | 0.01655 | -0.0229 | -5.9517
-1 | -0.061 | 0.0168 | -0.0217 | -3.631
-0.5 | -0.0212 | 0.0173 | -0.0208 | -1.2254
0 | 0.0182 | 0.01804 | -0.0202 | 1.0089
0.5 | 0.0564 | 0.01901 | -0.0198 | 2.9669
1 | 0.0932 | 0.02026 | -0.0197 | 4.6002
1.5 | 0.1923 | 0.0225 | -0.0311 | 8.5467
2 | 0.306 | 0.02428 | -0.0436 | 12.603
2.5 | 0.4193 | 0.02527 | -0.0538 | 16.5928
3 | 0.5251 | 0.02549 | -0.0602 | 20.6002
3.5 | 0.615 | 0.02511 | -0.0616 | 24.4922
4 | 0.6818 | 0.02479 | -0.0584 | 27.503
4.5 | 0.7365 | 0.0248 | -0.0535 | 29.6976
5 | 0.7889 | 0.02496 | -0.0481 | 31.6066
5.5 | 0.8364 | 0.02564 | -0.0426 | 32.6209
6 | 0.8797 | 0.02692 | -0.0371 | 32.6783
6.5 | 0.9171 | 0.0294 | -0.0321 | 31.1939
7 | 0.9549 | 0.03311 | -0.0281 | 28.8402
7.5 | 0.9954 | 0.03802 | -0.0251 | 26.181
8 | 1.025 | 0.04436 | -0.0218 | 23.1064
8.5 | 1.0385 | 0.05242 | -0.0186 | 19.8111
9 | 1.0487 | 0.06046 | -0.0162 | 17.3454
9.5 | 1.0232 | 0.07041 | -0.0144 | 14.532
10.5 | 0.8671 | 0.10719 | -0.0367 | 8.0894
11 | 0.8635 | 0.11992 | -0.0416 | 7.2006
11.5 | 0.7927 | 0.1473 | -0.0676 | 5.3815
12 | 0.7951 | 0.15555 | -0.0705 | 5.1115
12.5 | 0.8127 | 0.16442 | -0.072 | 4.9428
13 | 0.8162 | 0.17189 | -0.0754 | 4.7484
13.5 | 0.8269 | 0.17978 | -0.0784 | 4.5995
14 | 0.8402 | 0.18756 | -0.0812 | 4.4796

## 7. Re 50k Mach 0.50 (1)
BIGFOIL.COM POLAR EXPORT
DS21
DS21 |  |  |  | Cl Max: | 1.172 | at alpha= | 20 | deg
JavaFoil+Calcfoil stall+Eppler ext transition |  |  |  | L/D Max: | 37.401 | at alpha= | 5 | deg
Re: | 50000 |  |  | Cd Min: | 0.0165 | at alpha= | -0.5 | deg
Mach: | 0.5 |  |  | Cl=0 at alpha= | -2.2288 | deg
|  |  |  | @ Cl=0.1, Cd= | 0.016877
|  |  |  | @ Cl=0.4, Cd= | 0.017093
|  |  |  | @ Cl=0.6, Cd= | 0.017767
alpha (deg) | Cl | Cd | Cm | Cl/Cd
-20 | -0.946 | 0.45167 | -0.029 | -2.096
-19.5 | -0.92 | 0.43235 | -0.028 | -2.127
-19 | -0.894 | 0.42755 | -0.028 | -2.091
-18.5 | -0.868 | 0.42308 | -0.028 | -2.052
-18 | -0.841 | 0.42553 | -0.028 | -1.977
-17.5 | -0.816 | 0.41474 | -0.028 | -1.966
-17 | -0.789 | 0.38351 | -0.027 | -2.056
-16.5 | -0.763 | 0.37696 | -0.028 | -2.023
-16 | -0.736 | 0.35633 | -0.027 | -2.065
-15.5 | -0.71 | 0.3451 | -0.027 | -2.057
-15 | -0.683 | 0.34881 | -0.026 | -1.957
-14.5 | -0.657 | 0.34436 | -0.027 | -1.907
-14 | -0.63 | 0.3371 | -0.026 | -1.868
-13.5 | -0.604 | 0.33349 | -0.026 | -1.81
-13 | -0.577 | 0.30559 | -0.026 | -1.887
-12.5 | -0.55 | 0.29465 | -0.026 | -1.868
-12 | -0.523 | 0.27831 | -0.025 | -1.881
-11.5 | -0.497 | 0.27148 | -0.025 | -1.831
-11 | -0.47 | 0.27045 | -0.024 | -1.738
-10.5 | -0.444 | 0.26218 | -0.024 | -1.692
-10 | -0.417 | 0.25973 | -0.024 | -1.605
-9.5 | -0.39 | 0.24966 | -0.024 | -1.563
-9 | -0.363 | 0.24424 | -0.023 | -1.488
-8.5 | -0.337 | 0.24067 | -0.023 | -1.4
-8 | -0.31 | 0.20474 | -0.022 | -1.514
-7.5 | -0.283 | 0.12422 | -0.022 | -2.28
-7 | -0.256 | 0.13536 | -0.021 | -1.895
-6.5 | -0.23 | 0.13207 | -0.02 | -1.739
-6 | -0.273 | 0.09237 | -0.019 | -2.954
-5.5 | -0.299 | 0.06677 | -0.019 | -4.476
-5 | -0.273 | 0.05628 | -0.02 | -4.851
-4.5 | -0.233 | 0.0502 | -0.021 | -4.65
-4 | -0.187 | 0.04556 | -0.022 | -4.103
-3.5 | -0.137 | 0.04225 | -0.023 | -3.243
-3 | -0.085 | 0.03993 | -0.024 | -2.131
-2.5 | -0.032 | 0.03806 | -0.026 | -0.839
-2 | 0.027 | 0.0189 | -0.057 | 1.45
-1.5 | 0.095 | 0.01689 | -0.057 | 5.621
-1 | 0.163 | 0.01671 | -0.057 | 9.731
-0.5 | 0.23 | 0.0165 | -0.058 | 13.962
0 | 0.297 | 0.01695 | -0.058 | 17.549
0.5 | 0.365 | 0.01713 | -0.058 | 21.283
1 | 0.432 | 0.01706 | -0.058 | 25.309
1.5 | 0.499 | 0.01757 | -0.058 | 28.384
2 | 0.565 | 0.01764 | -0.058 | 32.027
2.5 | 0.631 | 0.01788 | -0.059 | 35.312
3 | 0.697 | 0.01872 | -0.059 | 37.208
3.5 | 0.76 | 0.02038 | -0.059 | 37.316
4 | 0.821 | 0.02202 | -0.059 | 37.284
4.5 | 0.878 | 0.02373 | -0.059 | 36.99
5 | 0.928 | 0.02481 | -0.059 | 37.401
5.5 | 0.792 | 0.05001 | -0.027 | 15.842
6 | 0.817 | 0.05451 | -0.022 | 14.979
6.5 | 0.822 | 0.06262 | -0.02 | 13.133
7 | 0.78 | 0.07899 | -0.019 | 9.869
7.5 | 0.516 | 0.1035 | -0.02 | 4.983
8 | 0.542 | 0.14064 | -0.021 | 3.854
8.5 | 0.569 | 0.21359 | -0.023 | 2.663
9 | 0.595 | 0.23731 | -0.024 | 2.508
9.5 | 0.622 | 0.23763 | -0.025 | 2.616
10 | 0.648 | 0.25925 | -0.026 | 2.5
10.5 | 0.675 | 0.25346 | -0.027 | 2.661
11 | 0.701 | 0.27177 | -0.028 | 2.579
11.5 | 0.727 | 0.28596 | -0.029 | 2.544
12 | 0.754 | 0.30593 | -0.03 | 2.465
12.5 | 0.78 | 0.31427 | -0.03 | 2.481
13 | 0.806 | 0.32734 | -0.031 | 2.463
13.5 | 0.833 | 0.34336 | -0.032 | 2.425
14 | 0.859 | 0.36894 | -0.033 | 2.329
14.5 | 0.886 | 0.38683 | -0.034 | 2.29
15 | 0.911 | 0.38998 | -0.034 | 2.337
15.5 | 0.938 | 0.37779 | -0.034 | 2.482
16 | 0.964 | 0.4017 | -0.035 | 2.401
16.5 | 0.991 | 0.41616 | -0.036 | 2.381
17 | 1.016 | 0.42029 | -0.036 | 2.418
17.5 | 1.043 | 0.43456 | -0.037 | 2.399
18 | 1.069 | 0.45478 | -0.037 | 2.351
18.5 | 1.094 | 0.45443 | -0.037 | 2.408
19 | 1.121 | 0.46864 | -0.038 | 2.392
19.5 | 1.146 | 0.47305 | -0.038 | 2.422
20 | 1.172 | 0.49271 | -0.039 | 2.379

## 8. Re 50k Mach 0.50 (2)
BIGFOIL.COM POLAR EXPORT
DS21
DS21 |  |  |  | Cl Max: | 1.1426 | at alpha= | 20 | deg
XFOIL ncrit=9 |  |  |  | L/D Max: | 28.8968 | at alpha= | 5 | deg
Re: | 50000 |  |  | Cd Min: | 0.31357 | at alpha= | 20 | deg
Mach: | 0.5 |  |  | Cl=0 at alpha= | 0.13966 | deg
|  |  |  | @ Cl=0.1, Cd= | 0.022151
|  |  |  | @ Cl=0.4, Cd= | 0.026399
|  |  |  | @ Cl=0.6, Cd= | 0.027496
alpha (deg) | Cl | Cd | Cm | Cl/Cd
-20 | -0.8536 | 0.29202 | 0.0692 | -2.9231
-19.5 | -0.8241 | 0.27407 | 0.0668 | -3.0069
-19 | -0.8012 | 0.26551 | 0.0625 | -3.0176
-18.5 | -0.7818 | 0.26012 | 0.0569 | -3.0055
-17.5 | -0.7364 | 0.24224 | 0.0486 | -3.04
-17 | -0.7164 | 0.23575 | 0.0439 | -3.0388
-16.5 | -0.6994 | 0.22992 | 0.0387 | -3.0419
-16 | -0.6731 | 0.21944 | 0.036 | -3.0674
-15.5 | -0.6663 | 0.21908 | 0.0296 | -3.0414
-15 | -0.6323 | 0.20416 | 0.0282 | -3.0971
-14.5 | -0.6226 | 0.20101 | 0.0229 | -3.0974
-14 | -0.5936 | 0.18916 | 0.021 | -3.1381
-13.5 | -0.5909 | 0.18744 | 0.0157 | -3.1525
-13 | -0.5604 | 0.17557 | 0.0142 | -3.1919
-12.5 | -0.5397 | 0.16705 | 0.0118 | -3.2308
-12 | -0.5291 | 0.16099 | 0.0084 | -3.2865
-11.5 | -0.5242 | 0.1565 | 0.0053 | -3.3495
-11 | -0.5012 | 0.14723 | 0.0037 | -3.4042
-10.5 | -0.4852 | 0.13965 | 0.002 | -3.4744
-10 | -0.4831 | 0.13453 | -0.0002 | -3.591
-9.5 | -0.4542 | 0.12458 | -0.0006 | -3.6459
-9 | -0.4383 | 0.11733 | -0.0014 | -3.7356
-8.5 | -0.441 | 0.11267 | -0.0027 | -3.9141
-8 | -0.4131 | 0.10376 | -0.0025 | -3.9813
-7.5 | -0.4001 | 0.0972 | -0.002 | -4.1163
-7 | -0.3896 | 0.09088 | -0.0014 | -4.287
-6.5 | -0.3791 | 0.08457 | -0.0009 | -4.4827
-6 | -0.4296 | 0.07311 | -0.0232 | -5.8761
-5.5 | -0.4363 | 0.06349 | -0.031 | -6.8719
-5 | -0.4354 | 0.05465 | -0.0357 | -7.9671
-4.5 | -0.4229 | 0.0461 | -0.0388 | -9.1735
-4 | -0.394 | 0.0393 | -0.039 | -10.0254
-3.5 | -0.3519 | 0.03305 | -0.0391 | -10.6475
-3 | -0.3013 | 0.02833 | -0.0379 | -10.6354
-2.5 | -0.2473 | 0.02476 | -0.0357 | -9.9879
-2 | -0.1934 | 0.02182 | -0.0331 | -8.8634
-1.5 | -0.1738 | 0.0186 | -0.0205 | -9.3441
-1 | -0.1011 | 0.01816 | -0.021 | -5.5672
-0.5 | -0.0572 | 0.01872 | -0.0208 | -3.0556
0 | -0.0131 | 0.01962 | -0.0206 | -0.66769
0.5 | 0.0338 | 0.0209 | -0.0215 | 1.6172
1 | 0.1656 | 0.02339 | -0.0372 | 7.0799
1.5 | 0.2896 | 0.02519 | -0.0495 | 11.4966
2 | 0.3971 | 0.02638 | -0.0571 | 15.0531
2.5 | 0.503 | 0.02706 | -0.062 | 18.5883
3 | 0.59 | 0.02746 | -0.062 | 21.4858
3.5 | 0.6658 | 0.02773 | -0.059 | 24.0101
4 | 0.7379 | 0.02785 | -0.0541 | 26.4955
4.5 | 0.7986 | 0.02857 | -0.0481 | 27.9524
5 | 0.8565 | 0.02964 | -0.0415 | 28.8968
5.5 | 0.9041 | 0.0318 | -0.0349 | 28.4308
6 | 0.9434 | 0.03536 | -0.0287 | 26.6799
6.5 | 0.9747 | 0.04045 | -0.0235 | 24.0964
7 | 0.9842 | 0.04739 | -0.0194 | 20.7681
7.5 | 0.9731 | 0.05576 | -0.0169 | 17.4516
8 | 0.9246 | 0.06611 | -0.018 | 13.9858
8.5 | 0.8796 | 0.07946 | -0.0258 | 11.0697
9 | 0.8477 | 0.09439 | -0.0359 | 8.9808
9.5 | 0.827 | 0.10765 | -0.0441 | 7.6823
10 | 0.8184 | 0.11963 | -0.0504 | 6.8411
10.5 | 0.8201 | 0.13113 | -0.0557 | 6.2541
11 | 0.828 | 0.14236 | -0.0604 | 5.8162
11.5 | 0.8028 | 0.15879 | -0.077 | 5.0557
12 | 0.8251 | 0.16945 | -0.0799 | 4.8693
12.5 | 0.8433 | 0.17887 | -0.0829 | 4.7146
13 | 0.8614 | 0.18808 | -0.086 | 4.58
13.5 | 0.8736 | 0.1954 | -0.0901 | 4.4708
14 | 0.8882 | 0.20319 | -0.0944 | 4.3713
14.5 | 0.9056 | 0.21141 | -0.0986 | 4.2836
15 | 0.9256 | 0.22054 | -0.1029 | 4.197
15.5 | 0.9559 | 0.23322 | -0.1055 | 4.0987
16 | 0.9699 | 0.23883 | -0.1108 | 4.061
16.5 | 0.9857 | 0.24588 | -0.1165 | 4.0089
17 | 1.0166 | 0.25985 | -0.1192 | 3.9123
17.5 | 1.0284 | 0.2634 | -0.1262 | 3.9043
18 | 1.0535 | 0.27463 | -0.1302 | 3.8361
18.5 | 1.0732 | 0.28169 | -0.1357 | 3.8099
19 | 1.0947 | 0.29116 | -0.1409 | 3.7598
19.5 | 1.1147 | 0.29846 | -0.1467 | 3.7348
20 | 1.1426 | 0.31357 | -0.15 | 3.6438

## 9. Re 100k Mach 0.00 (1)
BIGFOIL.COM POLAR EXPORT
DS21
DS21 |  |  |  | Cl Max: | 1.007 | at alpha= | 7 | deg
JavaFoil+Calcfoil stall+Eppler ext transition |  |  |  | L/D Max: | 51.068 | at alpha= | 6 | deg
Re: | 100000 |  |  | Cd Min: | 0.01312 | at alpha= | -1 | deg
Mach: | 0 |  |  | Cl=0 at alpha= | -2.2034 | deg
|  |  |  | @ Cl=0.1, Cd= | 0.013169
|  |  |  | @ Cl=0.4, Cd= | 0.01415
|  |  |  | @ Cl=0.6, Cd= | 0.015409
alpha (deg) | Cl | Cd | Cm | Cl/Cd
-16.5 | -0.432 | 0.26037 | -0.015 | -1.659
-16 | -0.449 | 0.24068 | -0.015 | -1.865
-15.5 | -0.466 | 0.22726 | -0.015 | -2.049
-15 | -0.482 | 0.20514 | -0.015 | -2.349
-14.5 | -0.497 | 0.19859 | -0.015 | -2.505
-14 | -0.512 | 0.17926 | -0.015 | -2.856
-13.5 | -0.525 | 0.16569 | -0.015 | -3.169
-13 | -0.536 | 0.15202 | -0.015 | -3.528
-12.5 | -0.545 | 0.1394 | -0.015 | -3.913
-12 | -0.552 | 0.13114 | -0.015 | -4.208
-11.5 | -0.555 | 0.11945 | -0.015 | -4.649
-11 | -0.555 | 0.10805 | -0.015 | -5.14
-10.5 | -0.55 | 0.101 | -0.016 | -5.447
-10 | -0.541 | 0.09237 | -0.016 | -5.86
-9.5 | -0.529 | 0.08477 | -0.016 | -6.235
-9 | -0.512 | 0.07764 | -0.016 | -6.593
-8.5 | -0.491 | 0.07176 | -0.016 | -6.845
-8 | -0.467 | 0.06558 | -0.017 | -7.118
-7.5 | -0.439 | 0.06072 | -0.017 | -7.224
-7 | -0.407 | 0.05592 | -0.017 | -7.282
-6.5 | -0.372 | 0.05187 | -0.018 | -7.18
-6 | -0.335 | 0.04844 | -0.018 | -6.91
-5.5 | -0.295 | 0.04643 | -0.019 | -6.352
-5 | -0.253 | 0.04373 | -0.019 | -5.791
-4.5 | -0.21 | 0.04103 | -0.02 | -5.121
-4 | -0.166 | 0.03899 | -0.021 | -4.25
-3.5 | -0.12 | 0.03716 | -0.022 | -3.241
-3 | -0.092 | 0.01587 | -0.049 | -5.827
-2.5 | -0.035 | 0.01573 | -0.049 | -2.195
-2 | 0.024 | 0.01347 | -0.049 | 1.766
-1.5 | 0.082 | 0.01319 | -0.05 | 6.242
-1 | 0.141 | 0.01312 | -0.05 | 10.743
-0.5 | 0.2 | 0.01333 | -0.05 | 14.969
0 | 0.258 | 0.01344 | -0.05 | 19.203
0.5 | 0.316 | 0.01366 | -0.05 | 23.16
1 | 0.375 | 0.01399 | -0.05 | 26.791
1.5 | 0.433 | 0.01436 | -0.051 | 30.159
2 | 0.491 | 0.01483 | -0.051 | 33.123
2.5 | 0.549 | 0.01533 | -0.051 | 35.814
3 | 0.607 | 0.01542 | -0.051 | 39.33
3.5 | 0.664 | 0.01625 | -0.051 | 40.845
4 | 0.719 | 0.01725 | -0.051 | 41.714
4.5 | 0.774 | 0.01762 | -0.052 | 43.934
5 | 0.827 | 0.01744 | -0.052 | 47.432
5.5 | 0.878 | 0.01793 | -0.052 | 48.953
6 | 0.925 | 0.01812 | -0.052 | 51.068
6.5 | 0.97 | 0.01973 | -0.052 | 49.144
7 | 1.007 | 0.02029 | -0.052 | 49.652
7.5 | 0.846 | 0.05415 | -0.021 | 15.615
8 | 0.872 | 0.05839 | -0.019 | 14.937
8.5 | 0.894 | 0.06294 | -0.019 | 14.209
9 | 0.911 | 0.06793 | -0.018 | 13.417
9.5 | 0.924 | 0.07397 | -0.018 | 12.491
10 | 0.932 | 0.08022 | -0.018 | 11.612
10.5 | 0.934 | 0.08737 | -0.017 | 10.693
11 | 0.932 | 0.095 | -0.017 | 9.813
11.5 | 0.926 | 0.10294 | -0.017 | 8.992
12 | 0.915 | 0.11205 | -0.016 | 8.164

## 10. Re 100k Mach 0.00 (2)
BIGFOIL.COM POLAR EXPORT
DS21
DS21 |  |  |  | Cl Max: | 1.1324 | at alpha= | 10 | deg
XFOIL ncrit=9 |  |  |  | L/D Max: | 50.2611 | at alpha= | 5 | deg
Re: | 100000 |  |  | Cd Min: | 0.25013 | at alpha= | -20 | deg
Mach: | 0 |  |  | Cl=0 at alpha= | -0.68134 | deg
|  |  |  | @ Cl=0.1, Cd= | 0.013776
|  |  |  | @ Cl=0.4, Cd= | 0.013568
|  |  |  | @ Cl=0.6, Cd= | 0.013627
alpha (deg) | Cl | Cd | Cm | Cl/Cd
-20 | -0.7524 | 0.25013 | 0.0551 | -3.008
-19.5 | -0.7339 | 0.24271 | 0.0524 | -3.0238
-19 | -0.7169 | 0.23643 | 0.0488 | -3.0322
-18.5 | -0.7003 | 0.23023 | 0.0449 | -3.0417
-18 | -0.6863 | 0.2255 | 0.04 | -3.0435
-17.5 | -0.6825 | 0.2251 | 0.0334 | -3.032
-17 | -0.6572 | 0.21191 | 0.0322 | -3.1013
-16.5 | -0.6367 | 0.20399 | 0.0306 | -3.1212
-16 | -0.6213 | 0.19759 | 0.0271 | -3.1444
-15.5 | -0.6132 | 0.19336 | 0.0217 | -3.1713
-15 | -0.6175 | 0.19194 | 0.0152 | -3.2172
-14.5 | -0.5821 | 0.17718 | 0.0165 | -3.2854
-14 | -0.5658 | 0.17019 | 0.0144 | -3.3245
-13.5 | -0.5556 | 0.16386 | 0.0108 | -3.3907
-13 | -0.5663 | 0.16112 | 0.0032 | -3.5148
-12.5 | -0.5338 | 0.14931 | 0.0052 | -3.5751
-12 | -0.5225 | 0.14264 | 0.0027 | -3.6631
-11.5 | -0.5375 | 0.13861 | -0.0054 | -3.8778
-11 | -0.5093 | 0.12808 | -0.0035 | -3.9764
-10.5 | -0.4979 | 0.12134 | -0.0054 | -4.1033
-10 | -0.5249 | 0.11661 | -0.0159 | -4.5013
-9.5 | -0.4861 | 0.107 | -0.0108 | -4.543
-9 | -0.5065 | 0.10112 | -0.0193 | -5.0089
-8.5 | -0.4787 | 0.09341 | -0.0158 | -5.1247
-8 | -0.5248 | 0.08587 | -0.0316 | -6.1116
-7.5 | -0.5052 | 0.07882 | -0.0292 | -6.4095
-7 | -0.4864 | 0.072 | -0.0261 | -6.7556
-6.5 | -0.4951 | 0.06351 | -0.0357 | -7.7956
-6 | -0.4729 | 0.05696 | -0.0329 | -8.3023
-5.5 | -0.4458 | 0.04161 | -0.0409 | -10.7138
-5 | -0.4016 | 0.02923 | -0.0401 | -13.7393
-4.5 | -0.3576 | 0.02442 | -0.038 | -14.6437
-4 | -0.3126 | 0.02114 | -0.0359 | -14.7871
-3.5 | -0.2672 | 0.01887 | -0.0336 | -14.16
-3 | -0.2236 | 0.01677 | -0.0315 | -13.3333
-2.5 | -0.1803 | 0.01372 | -0.0302 | -13.1414
-2 | -0.1565 | 0.01251 | -0.0226 | -12.51
-1.5 | -0.1003 | 0.01227 | -0.0217 | -8.1744
-1 | -0.0601 | 0.01268 | -0.0213 | -4.7397
-0.5 | 0.0342 | 0.01346 | -0.0306 | 2.5409
0 | 0.1382 | 0.01396 | -0.0409 | 9.8997
0.5 | 0.2358 | 0.01405 | -0.0492 | 16.7829
1 | 0.3312 | 0.01384 | -0.0563 | 23.9306
1.5 | 0.4121 | 0.01352 | -0.0597 | 30.4808
2 | 0.4743 | 0.01338 | -0.0593 | 35.4484
2.5 | 0.5283 | 0.01341 | -0.0572 | 39.396
3 | 0.5784 | 0.01354 | -0.0544 | 42.7179
3.5 | 0.6278 | 0.01374 | -0.0517 | 45.6914
4 | 0.6763 | 0.0141 | -0.049 | 47.9645
4.5 | 0.7237 | 0.01463 | -0.0463 | 49.4668
5 | 0.77 | 0.01532 | -0.0438 | 50.2611
5.5 | 0.8145 | 0.01621 | -0.0412 | 50.2468
6 | 0.8564 | 0.0174 | -0.0386 | 49.2184
6.5 | 0.895 | 0.01911 | -0.0359 | 46.8341
7 | 0.9307 | 0.02166 | -0.0331 | 42.9686
7.5 | 0.9681 | 0.02495 | -0.0305 | 38.8016
8 | 1.011 | 0.02884 | -0.0287 | 35.0555
8.5 | 1.055 | 0.03309 | -0.027 | 31.8827
9 | 1.094 | 0.03773 | -0.0245 | 28.9955
9.5 | 1.1231 | 0.04472 | -0.0223 | 25.114
10 | 1.1324 | 0.05246 | -0.0183 | 21.586
10.5 | 1.1221 | 0.06094 | -0.0144 | 18.4132
11 | 1.0952 | 0.06949 | -0.0108 | 15.7605
11.5 | 1.0591 | 0.07892 | -0.0099 | 13.4199
12 | 0.8376 | 0.13906 | -0.055 | 6.0233
12.5 | 0.8328 | 0.14939 | -0.0601 | 5.5747
13 | 0.8531 | 0.15737 | -0.0606 | 5.421
13.5 | 0.8411 | 0.16751 | -0.0681 | 5.0212
14 | 0.8603 | 0.17553 | -0.0696 | 4.9012
14.5 | 0.8577 | 0.18435 | -0.0758 | 4.6526
15 | 0.8895 | 0.19287 | -0.0749 | 4.6119

## 11. Re 100k Mach 0.10 (1)
BIGFOIL.COM POLAR EXPORT
DS21
DS21 |  |  |  | Cl Max: | 0.973 | at alpha= | 6.5 | deg
JavaFoil+Calcfoil stall+Eppler ext transition |  |  |  | L/D Max: | 50.933 | at alpha= | 6 | deg
Re: | 100000 |  |  | Cd Min: | 0.01315 | at alpha= | -1 | deg
Mach: | 0.1 |  |  | Cl=0 at alpha= | -2.2034 | deg
|  |  |  | @ Cl=0.1, Cd= | 0.013207
|  |  |  | @ Cl=0.4, Cd= | 0.014159
|  |  |  | @ Cl=0.6, Cd= | 0.015466
alpha (deg) | Cl | Cd | Cm | Cl/Cd
-16 | -0.407 | 0.25051 | -0.015 | -1.623
-15.5 | -0.426 | 0.23995 | -0.015 | -1.775
-15 | -0.445 | 0.21686 | -0.015 | -2.052
-14.5 | -0.464 | 0.20372 | -0.015 | -2.276
-14 | -0.481 | 0.19447 | -0.015 | -2.474
-13.5 | -0.497 | 0.17229 | -0.015 | -2.887
-13 | -0.512 | 0.1616 | -0.015 | -3.169
-12.5 | -0.524 | 0.14834 | -0.015 | -3.535
-12 | -0.534 | 0.13355 | -0.015 | -3.998
-11.5 | -0.541 | 0.12081 | -0.015 | -4.474
-11 | -0.543 | 0.11115 | -0.015 | -4.889
-10.5 | -0.541 | 0.10317 | -0.016 | -5.242
-10 | -0.534 | 0.0932 | -0.016 | -5.732
-9.5 | -0.523 | 0.08595 | -0.016 | -6.09
-9 | -0.508 | 0.07861 | -0.016 | -6.467
-8.5 | -0.489 | 0.07193 | -0.016 | -6.801
-8 | -0.466 | 0.0661 | -0.017 | -7.047
-7.5 | -0.439 | 0.06111 | -0.017 | -7.175
-7 | -0.408 | 0.0561 | -0.017 | -7.266
-6.5 | -0.373 | 0.05242 | -0.018 | -7.119
-6 | -0.336 | 0.04862 | -0.018 | -6.905
-5.5 | -0.296 | 0.04674 | -0.019 | -6.332
-5 | -0.254 | 0.04359 | -0.019 | -5.834
-4.5 | -0.211 | 0.04112 | -0.02 | -5.132
-4 | -0.166 | 0.03903 | -0.021 | -4.264
-3.5 | -0.121 | 0.03722 | -0.022 | -3.25
-3 | -0.093 | 0.01591 | -0.049 | -5.841
-2.5 | -0.035 | 0.01576 | -0.049 | -2.202
-2 | 0.024 | 0.01356 | -0.05 | 1.763
-1.5 | 0.083 | 0.01323 | -0.05 | 6.252
-1 | 0.142 | 0.01315 | -0.05 | 10.77
-0.5 | 0.201 | 0.01336 | -0.05 | 15.011
0 | 0.259 | 0.01347 | -0.05 | 19.255
0.5 | 0.318 | 0.01373 | -0.05 | 23.158
1 | 0.377 | 0.014 | -0.051 | 26.913
1.5 | 0.435 | 0.0144 | -0.051 | 30.22
2 | 0.494 | 0.01486 | -0.051 | 33.214
2.5 | 0.552 | 0.0154 | -0.051 | 35.827
3 | 0.61 | 0.01548 | -0.051 | 39.371
3.5 | 0.667 | 0.01635 | -0.051 | 40.791
4 | 0.723 | 0.01734 | -0.052 | 41.7
4.5 | 0.778 | 0.01776 | -0.052 | 43.789
5 | 0.831 | 0.01757 | -0.052 | 47.283
5.5 | 0.881 | 0.01809 | -0.052 | 48.711
6 | 0.929 | 0.01824 | -0.052 | 50.933
6.5 | 0.973 | 0.01986 | -0.052 | 49.007
7 | 0.82 | 0.05043 | -0.024 | 16.253
7.5 | 0.848 | 0.05432 | -0.021 | 15.605
8 | 0.874 | 0.05859 | -0.019 | 14.912
8.5 | 0.895 | 0.06336 | -0.019 | 14.119
9 | 0.91 | 0.06839 | -0.018 | 13.312
9.5 | 0.921 | 0.07442 | -0.018 | 12.377
10 | 0.927 | 0.08066 | -0.017 | 11.488
10.5 | 0.927 | 0.08762 | -0.017 | 10.577
11 | 0.922 | 0.09668 | -0.017 | 9.536
11.5 | 0.912 | 0.10353 | -0.017 | 8.809

## 12. Re 100k Mach 0.10 (2)
BIGFOIL.COM POLAR EXPORT
DS21
DS21 |  |  |  | Cl Max: | 1.1283 | at alpha= | 10 | deg
XFOIL ncrit=9 |  |  |  | L/D Max: | 50.1686 | at alpha= | 5 | deg
Re: | 100000 |  |  | Cd Min: | 0.25059 | at alpha= | -20 | deg
Mach: | 0.1 |  |  | Cl=0 at alpha= | -0.6868 | deg
|  |  |  | @ Cl=0.1, Cd= | 0.013795
|  |  |  | @ Cl=0.4, Cd= | 0.013559
|  |  |  | @ Cl=0.6, Cd= | 0.013647
alpha (deg) | Cl | Cd | Cm | Cl/Cd
-20 | -0.7544 | 0.25059 | 0.0558 | -3.0105
-19.5 | -0.7361 | 0.24342 | 0.0529 | -3.024
-19 | -0.719 | 0.23713 | 0.0493 | -3.0321
-18.5 | -0.7024 | 0.23092 | 0.0453 | -3.0417
-18 | -0.6888 | 0.22659 | 0.0401 | -3.0399
-17.5 | -0.6853 | 0.22635 | 0.0335 | -3.0276
-17 | -0.6575 | 0.21203 | 0.0329 | -3.101
-16.5 | -0.6379 | 0.20453 | 0.0309 | -3.1189
-16 | -0.6224 | 0.19814 | 0.0273 | -3.1412
-15.5 | -0.6155 | 0.19443 | 0.0216 | -3.1657
-15 | -0.6194 | 0.19291 | 0.0151 | -3.2108
-14.5 | -0.5818 | 0.17756 | 0.0168 | -3.2766
-14 | -0.5659 | 0.17064 | 0.0145 | -3.3163
-13.5 | -0.5565 | 0.16451 | 0.0106 | -3.3828
-13 | -0.5679 | 0.16198 | 0.003 | -3.506
-12.5 | -0.5326 | 0.14971 | 0.0054 | -3.5575
-12 | -0.5225 | 0.14314 | 0.0026 | -3.6503
-11.5 | -0.5392 | 0.13944 | -0.0059 | -3.8669
-11 | -0.5068 | 0.12849 | -0.0031 | -3.9443
-10.5 | -0.4974 | 0.12182 | -0.0055 | -4.0831
-10 | -0.5265 | 0.11736 | -0.0165 | -4.4862
-9.5 | -0.4838 | 0.10747 | -0.0105 | -4.5017
-9 | -0.5093 | 0.10184 | -0.0201 | -5.001
-8.5 | -0.4775 | 0.09391 | -0.0159 | -5.0847
-8 | -0.4844 | 0.08664 | -0.0195 | -5.591
-7.5 | -0.5123 | 0.07922 | -0.032 | -6.4668
-7 | -0.4849 | 0.07264 | -0.0259 | -6.6754
-6.5 | -0.4803 | 0.06506 | -0.0296 | -7.3824
-6 | -0.4726 | 0.05761 | -0.0325 | -8.2034
-5.5 | -0.4421 | 0.03602 | -0.0421 | -12.2737
-5 | -0.4042 | 0.02976 | -0.0404 | -13.582
-4.5 | -0.3606 | 0.02479 | -0.0382 | -14.5462
-4 | -0.3154 | 0.0214 | -0.036 | -14.7383
-3.5 | -0.2697 | 0.01915 | -0.0337 | -14.0836
-3 | -0.2259 | 0.01692 | -0.0317 | -13.3511
-2.5 | -0.1816 | 0.01426 | -0.0303 | -12.7349
-2 | -0.1565 | 0.01258 | -0.0233 | -12.4404
-1.5 | -0.1022 | 0.01232 | -0.0217 | -8.2955
-1 | -0.0617 | 0.01273 | -0.0213 | -4.8468
-0.5 | 0.0368 | 0.0135 | -0.0313 | 2.7259
0 | 0.1397 | 0.01398 | -0.0413 | 9.9928
0.5 | 0.2418 | 0.01405 | -0.0503 | 17.21
1 | 0.3363 | 0.01382 | -0.0571 | 24.3343
1.5 | 0.4168 | 0.01349 | -0.0603 | 30.897
2 | 0.477 | 0.01339 | -0.0594 | 35.6236
2.5 | 0.5306 | 0.01344 | -0.0571 | 39.4792
3 | 0.5814 | 0.01356 | -0.0544 | 42.8761
3.5 | 0.6305 | 0.01379 | -0.0516 | 45.7215
4 | 0.6793 | 0.01417 | -0.0489 | 47.9393
4.5 | 0.7273 | 0.01471 | -0.0462 | 49.4426
5 | 0.7736 | 0.01542 | -0.0436 | 50.1686
5.5 | 0.8181 | 0.01635 | -0.041 | 50.0367
6 | 0.8598 | 0.0176 | -0.0383 | 48.8523
6.5 | 0.8985 | 0.01938 | -0.0355 | 46.3622
7 | 0.934 | 0.02208 | -0.0326 | 42.3007
7.5 | 0.9725 | 0.02534 | -0.03 | 38.3781
8 | 1.0157 | 0.02928 | -0.0281 | 34.6892
8.5 | 1.0594 | 0.03378 | -0.0263 | 31.3618
9 | 1.0968 | 0.0386 | -0.0237 | 28.4145
9.5 | 1.1229 | 0.0459 | -0.0213 | 24.4641
10 | 1.1283 | 0.05381 | -0.0172 | 20.9682
10.5 | 1.1145 | 0.06239 | -0.0134 | 17.8634
11 | 1.0863 | 0.07106 | -0.0101 | 15.2871
11.5 | 1.0469 | 0.07954 | -0.0101 | 13.1619
12 | 0.911 | 0.11103 | -0.0353 | 8.205
12.5 | 0.8336 | 0.1502 | -0.0605 | 5.5499
13 | 0.8509 | 0.15829 | -0.0616 | 5.3756
13.5 | 0.8423 | 0.16829 | -0.0686 | 5.0051
14 | 0.8584 | 0.17632 | -0.0708 | 4.8684
14.5 | 0.8599 | 0.18518 | -0.0762 | 4.6436
15 | 0.8862 | 0.19331 | -0.0766 | 4.5843

## 13. Re 100k Mach 0.25 (1)
BIGFOIL.COM POLAR EXPORT
DS21
DS21 |  |  |  | Cl Max: | 0.99 | at alpha= | 6.5 | deg
JavaFoil+Calcfoil stall+Eppler ext transition |  |  |  | L/D Max: | 50.637 | at alpha= | 5.5 | deg
Re: | 100000 |  |  | Cd Min: | 0.01338 | at alpha= | -1 | deg
Mach: | 0.25 |  |  | Cl=0 at alpha= | -2.2049 | deg
|  |  |  | @ Cl=0.1, Cd= | 0.013448
|  |  |  | @ Cl=0.4, Cd= | 0.014351
|  |  |  | @ Cl=0.6, Cd= | 0.015594
alpha (deg) | Cl | Cd | Cm | Cl/Cd
-14.5 | -0.069 | 0.27137 | -0.016 | -0.255
-14 | -0.17 | 0.30339 | -0.016 | -0.562
-13.5 | -0.234 | 0.26337 | -0.016 | -0.887
-13 | -0.286 | 0.22554 | -0.016 | -1.267
-12.5 | -0.332 | 0.19872 | -0.016 | -1.671
-12 | -0.373 | 0.17636 | -0.016 | -2.116
-11.5 | -0.409 | 0.1594 | -0.016 | -2.564
-11 | -0.438 | 0.14212 | -0.015 | -3.082
-10.5 | -0.458 | 0.12463 | -0.016 | -3.675
-10 | -0.471 | 0.11265 | -0.016 | -4.185
-9.5 | -0.478 | 0.09876 | -0.016 | -4.837
-9 | -0.477 | 0.08733 | -0.016 | -5.461
-8.5 | -0.469 | 0.07892 | -0.017 | -5.944
-8 | -0.455 | 0.07125 | -0.017 | -6.38
-7.5 | -0.434 | 0.06458 | -0.017 | -6.718
-7 | -0.408 | 0.05906 | -0.018 | -6.9
-6.5 | -0.376 | 0.05411 | -0.018 | -6.952
-6 | -0.34 | 0.05086 | -0.018 | -6.69
-5.5 | -0.301 | 0.04767 | -0.019 | -6.32
-5 | -0.26 | 0.04419 | -0.019 | -5.875
-4.5 | -0.216 | 0.04164 | -0.02 | -5.186
-4 | -0.171 | 0.03942 | -0.021 | -4.326
-3.5 | -0.124 | 0.03758 | -0.022 | -3.302
-3 | -0.095 | 0.01593 | -0.051 | -5.987
-2.5 | -0.036 | 0.01598 | -0.051 | -2.23
-2 | 0.025 | 0.01386 | -0.051 | 1.771
-1.5 | 0.085 | 0.01347 | -0.051 | 6.31
-1 | 0.146 | 0.01338 | -0.051 | 10.881
-0.5 | 0.206 | 0.01358 | -0.052 | 15.181
0 | 0.266 | 0.01368 | -0.052 | 19.475
0.5 | 0.327 | 0.01395 | -0.052 | 23.425
1 | 0.387 | 0.01426 | -0.052 | 27.138
1.5 | 0.447 | 0.01468 | -0.052 | 30.458
2 | 0.507 | 0.01459 | -0.052 | 34.749
2.5 | 0.567 | 0.01518 | -0.053 | 37.332
3 | 0.626 | 0.01592 | -0.053 | 39.319
3.5 | 0.685 | 0.01687 | -0.053 | 40.582
4 | 0.742 | 0.01726 | -0.053 | 43.006
4.5 | 0.798 | 0.01768 | -0.053 | 45.133
5 | 0.851 | 0.01738 | -0.053 | 48.991
5.5 | 0.902 | 0.01781 | -0.053 | 50.637
6 | 0.949 | 0.01957 | -0.053 | 48.481
6.5 | 0.99 | 0.02042 | -0.054 | 48.489
7 | 0.831 | 0.05173 | -0.022 | 16.062
7.5 | 0.857 | 0.05602 | -0.02 | 15.293
8 | 0.878 | 0.06087 | -0.019 | 14.418
8.5 | 0.891 | 0.06685 | -0.018 | 13.322
9 | 0.896 | 0.07304 | -0.018 | 12.262
9.5 | 0.892 | 0.08043 | -0.018 | 11.096
10 | 0.88 | 0.089 | -0.017 | 9.893
10.5 | 0.86 | 0.09995 | -0.017 | 8.601
11 | 0.83 | 0.10819 | -0.017 | 7.67
11.5 | 0.791 | 0.12435 | -0.016 | 6.365

## 14. Re 100k Mach 0.25 (2)
BIGFOIL.COM POLAR EXPORT
DS21
DS21 |  |  |  | Cl Max: | 1.1118 | at alpha= | 9.5 | deg
XFOIL ncrit=9 |  |  |  | L/D Max: | 49.5069 | at alpha= | 5 | deg
Re: | 100000 |  |  | Cd Min: | 0.2543 | at alpha= | -20 | deg
Mach: | 0.25 |  |  | Cl=0 at alpha= | -0.7573 | deg
|  |  |  | @ Cl=0.1, Cd= | 0.013942
|  |  |  | @ Cl=0.4, Cd= | 0.013668
|  |  |  | @ Cl=0.6, Cd= | 0.013818
alpha (deg) | Cl | Cd | Cm | Cl/Cd
-20 | -0.7675 | 0.2543 | 0.0592 | -3.0181
-19.5 | -0.7492 | 0.24758 | 0.0555 | -3.0261
-19 | -0.7314 | 0.24113 | 0.0515 | -3.0332
-18.5 | -0.7145 | 0.2353 | 0.0468 | -3.0365
-18 | -0.7042 | 0.23339 | 0.0405 | -3.0173
-17.5 | -0.701 | 0.23338 | 0.0341 | -3.0037
-17 | -0.6631 | 0.21437 | 0.0355 | -3.0932
-16.5 | -0.6451 | 0.20757 | 0.0324 | -3.1079
-16 | -0.6303 | 0.2017 | 0.028 | -3.1249
-15.5 | -0.6293 | 0.20063 | 0.0212 | -3.1366
-15 | -0.6046 | 0.18837 | 0.0197 | -3.2096
-14.5 | -0.5827 | 0.17991 | 0.0184 | -3.2388
-14 | -0.568 | 0.17317 | 0.0153 | -3.28
-13.5 | -0.5669 | 0.16938 | 0.0094 | -3.3469
-13 | -0.5509 | 0.15993 | 0.0071 | -3.4446
-12.5 | -0.5294 | 0.152 | 0.0063 | -3.4829
-12 | -0.5299 | 0.1471 | 0.001 | -3.6023
-11.5 | -0.5243 | 0.13912 | -0.0027 | -3.7687
-11 | -0.4988 | 0.13072 | -0.002 | -3.8158
-10.5 | -0.5057 | 0.12558 | -0.0082 | -4.0269
-10 | -0.4874 | 0.11651 | -0.0084 | -4.1833
-9.5 | -0.4786 | 0.11 | -0.0107 | -4.3509
-9 | -0.4715 | 0.10268 | -0.0128 | -4.5919
-8.5 | -0.4899 | 0.09727 | -0.0202 | -5.0365
-8 | -0.4624 | 0.08927 | -0.0171 | -5.1798
-7.5 | -0.4739 | 0.08239 | -0.0208 | -5.7519
-7 | -0.4916 | 0.07476 | -0.0298 | -6.5757
-6 | -0.4682 | 0.06101 | -0.0298 | -7.6742
-5.5 | -0.4529 | 0.03932 | -0.043 | -11.5183
-5 | -0.4175 | 0.03269 | -0.0414 | -12.7715
-4.5 | -0.3766 | 0.02694 | -0.0393 | -13.9792
-4 | -0.3308 | 0.02317 | -0.037 | -14.2771
-3.5 | -0.2845 | 0.02006 | -0.0348 | -14.1825
-3 | -0.2383 | 0.01795 | -0.0325 | -13.2758
-2.5 | -0.1928 | 0.016 | -0.0306 | -12.05
-2 | -0.1569 | 0.01303 | -0.0269 | -12.0414
-1.5 | -0.1297 | 0.01275 | -0.0185 | -10.1725
-1 | -0.0532 | 0.01311 | -0.0245 | -4.058
-0.5 | 0.0564 | 0.01381 | -0.0359 | 4.084
0 | 0.1591 | 0.01412 | -0.0453 | 11.2677
0.5 | 0.2618 | 0.01409 | -0.0538 | 18.5806
1 | 0.3546 | 0.01382 | -0.0595 | 25.6585
1.5 | 0.4293 | 0.01357 | -0.0611 | 31.636
2 | 0.491 | 0.01348 | -0.0598 | 36.4243
2.5 | 0.5435 | 0.01362 | -0.0571 | 39.9046
3 | 0.5951 | 0.01379 | -0.0542 | 43.1545
3.5 | 0.6463 | 0.01408 | -0.0513 | 45.902
4 | 0.6966 | 0.01455 | -0.0484 | 47.8763
4.5 | 0.7457 | 0.01519 | -0.0455 | 49.0915
5 | 0.7931 | 0.01602 | -0.0426 | 49.5069
5.5 | 0.8379 | 0.01712 | -0.0396 | 48.9428
6 | 0.8793 | 0.01865 | -0.0365 | 47.1475
6.5 | 0.917 | 0.02093 | -0.0332 | 43.8127
7 | 0.9538 | 0.02412 | -0.03 | 39.5439
7.5 | 0.9958 | 0.0278 | -0.0273 | 35.8201
8 | 1.0397 | 0.0322 | -0.0249 | 32.2888
8.5 | 1.0767 | 0.03803 | -0.0221 | 28.3119
9 | 1.0998 | 0.04398 | -0.0186 | 25.0068
9.5 | 1.1118 | 0.05166 | -0.0157 | 21.5215
10 | 1.0978 | 0.06022 | -0.0119 | 18.2298
10.5 | 1.0615 | 0.06726 | -0.0082 | 15.782
11 | 0.9646 | 0.08334 | -0.0184 | 11.5743
11.5 | 0.9059 | 0.1059 | -0.0343 | 8.5543
12 | 0.8926 | 0.12047 | -0.0409 | 7.4093
12.5 | 0.8466 | 0.15449 | -0.0611 | 5.48
13 | 0.8436 | 0.16282 | -0.0668 | 5.1812
13.5 | 0.8584 | 0.17299 | -0.0695 | 4.9621
14 | 0.8559 | 0.18028 | -0.0759 | 4.7476
14.5 | 0.8789 | 0.19052 | -0.0774 | 4.6132

## 15. Re 100k Mach 0.50 (1)
BIGFOIL.COM POLAR EXPORT
DS21
DS21 |  |  |  | Cl Max: | 1.172 | at alpha= | 20 | deg
JavaFoil+Calcfoil stall+Eppler ext transition |  |  |  | L/D Max: | 47.634 | at alpha= | 4 | deg
Re: | 100000 |  |  | Cd Min: | 0.01392 | at alpha= | 0.5 | deg
Mach: | 0.5 |  |  | Cl=0 at alpha= | -2.2015 | deg
|  |  |  | @ Cl=0.1, Cd= | 0.014227
|  |  |  | @ Cl=0.4, Cd= | 0.014401
|  |  |  | @ Cl=0.6, Cd= | 0.015856
alpha (deg) | Cl | Cd | Cm | Cl/Cd
-20 | -0.946 | 0.3511 | -0.029 | -2.696
-19.5 | -0.92 | 0.35632 | -0.028 | -2.581
-19 | -0.894 | 0.35152 | -0.028 | -2.543
-18.5 | -0.868 | 0.347 | -0.028 | -2.502
-18 | -0.841 | 0.32638 | -0.028 | -2.578
-17.5 | -0.816 | 0.31745 | -0.028 | -2.569
-17 | -0.789 | 0.29592 | -0.027 | -2.665
-16.5 | -0.763 | 0.29004 | -0.028 | -2.63
-16 | -0.736 | 0.29027 | -0.027 | -2.535
-15.5 | -0.71 | 0.28072 | -0.027 | -2.528
-15 | -0.683 | 0.28313 | -0.027 | -2.412
-14.5 | -0.657 | 0.27877 | -0.027 | -2.356
-14 | -0.63 | 0.25485 | -0.026 | -2.471
-13.5 | -0.604 | 0.25119 | -0.026 | -2.403
-13 | -0.577 | 0.2448 | -0.026 | -2.356
-12.5 | -0.55 | 0.2357 | -0.026 | -2.335
-12 | -0.523 | 0.22318 | -0.025 | -2.345
-11.5 | -0.497 | 0.21738 | -0.025 | -2.286
-11 | -0.47 | 0.21402 | -0.024 | -2.197
-10.5 | -0.444 | 0.20674 | -0.024 | -2.146
-10 | -0.417 | 0.20452 | -0.024 | -2.038
-9.5 | -0.39 | 0.19601 | -0.024 | -1.991
-9 | -0.363 | 0.18966 | -0.023 | -1.916
-8.5 | -0.337 | 0.1863 | -0.023 | -1.808
-8 | -0.31 | 0.09427 | -0.022 | -3.289
-7.5 | -0.283 | 0.09652 | -0.022 | -2.934
-7 | -0.256 | 0.10784 | -0.021 | -2.378
-6.5 | -0.23 | 0.10064 | -0.02 | -2.282
-6 | -0.273 | 0.0763 | -0.019 | -3.576
-5.5 | -0.299 | 0.05844 | -0.019 | -5.114
-5 | -0.273 | 0.04984 | -0.02 | -5.478
-4.5 | -0.233 | 0.04525 | -0.021 | -5.159
-4 | -0.187 | 0.04149 | -0.022 | -4.506
-3.5 | -0.137 | 0.03887 | -0.023 | -3.526
-3 | -0.085 | 0.03688 | -0.025 | -2.309
-2.5 | -0.04 | 0.01622 | -0.057 | -2.449
-2 | 0.027 | 0.01607 | -0.057 | 1.705
-1.5 | 0.095 | 0.01425 | -0.057 | 6.66
-1 | 0.163 | 0.01394 | -0.057 | 11.669
-0.5 | 0.23 | 0.01395 | -0.058 | 16.511
0 | 0.298 | 0.0142 | -0.058 | 20.973
0.5 | 0.365 | 0.01392 | -0.058 | 26.229
1 | 0.432 | 0.01484 | -0.058 | 29.134
1.5 | 0.499 | 0.01484 | -0.058 | 33.659
2 | 0.566 | 0.01547 | -0.059 | 36.588
2.5 | 0.633 | 0.01623 | -0.059 | 38.965
3 | 0.698 | 0.01664 | -0.059 | 41.953
3.5 | 0.762 | 0.01719 | -0.059 | 44.36
4 | 0.824 | 0.0173 | -0.059 | 47.634
4.5 | 0.882 | 0.01924 | -0.059 | 45.844
5 | 0.933 | 0.0211 | -0.059 | 44.235
5.5 | 0.975 | 0.02252 | -0.059 | 43.3
6 | 0.817 | 0.04904 | -0.023 | 16.66
6.5 | 0.822 | 0.05565 | -0.021 | 14.777
7 | 0.78 | 0.06784 | -0.019 | 11.491
7.5 | 0.516 | 0.08586 | -0.02 | 6.007
8 | 0.542 | 0.11382 | -0.021 | 4.763
8.5 | 0.569 | 0.09568 | -0.023 | 5.944
9 | 0.595 | 0.17405 | -0.024 | 3.42
9.5 | 0.622 | 0.18659 | -0.025 | 3.332
10 | 0.648 | 0.20427 | -0.026 | 3.173
10.5 | 0.675 | 0.20213 | -0.027 | 3.337
11 | 0.701 | 0.21729 | -0.028 | 3.226
11.5 | 0.728 | 0.22923 | -0.029 | 3.174
12 | 0.754 | 0.24316 | -0.03 | 3.101
12.5 | 0.78 | 0.25049 | -0.03 | 3.113
13 | 0.806 | 0.24633 | -0.031 | 3.273
13.5 | 0.833 | 0.25835 | -0.032 | 3.224
14 | 0.859 | 0.27712 | -0.033 | 3.101
14.5 | 0.886 | 0.29048 | -0.034 | 3.049
15 | 0.911 | 0.29386 | -0.034 | 3.101
15.5 | 0.938 | 0.3065 | -0.034 | 3.06
16 | 0.964 | 0.30589 | -0.035 | 3.153
16.5 | 0.991 | 0.31698 | -0.036 | 3.126
17 | 1.016 | 0.32114 | -0.036 | 3.164
17.5 | 1.043 | 0.33214 | -0.037 | 3.139
18 | 1.069 | 0.34729 | -0.037 | 3.079
18.5 | 1.094 | 0.34837 | -0.037 | 3.141
19 | 1.121 | 0.35932 | -0.038 | 3.119
19.5 | 1.146 | 0.36276 | -0.038 | 3.158
20 | 1.172 | 0.37857 | -0.039 | 3.096

## 16. Re 100k Mach 0.50 (2)
BIGFOIL.COM POLAR EXPORT
DS21
DS21 |  |  |  | Cl Max: | 1.1383 | at alpha= | 20 | deg
XFOIL ncrit=9 |  |  |  | L/D Max: | 46.8009 | at alpha= | 4.5 | deg
Re: | 100000 |  |  | Cd Min: | 0.30357 | at alpha= | 20 | deg
Mach: | 0.5 |  |  | Cl=0 at alpha= | -1.025 | deg
|  |  |  | @ Cl=0.1, Cd= | 0.014632
|  |  |  | @ Cl=0.4, Cd= | 0.01413
|  |  |  | @ Cl=0.6, Cd= | 0.014642
alpha (deg) | Cl | Cd | Cm | Cl/Cd
-20 | -0.8383 | 0.27776 | 0.0717 | -3.0181
-19.5 | -0.8179 | 0.27205 | 0.0655 | -3.0064
-19 | -0.803 | 0.27074 | 0.0583 | -2.9659
-18.5 | -0.7757 | 0.25588 | 0.0555 | -3.0315
-18 | -0.7514 | 0.24588 | 0.0522 | -3.056
-17.5 | -0.7291 | 0.23787 | 0.048 | -3.0651
-17 | -0.7085 | 0.23098 | 0.0429 | -3.0674
-16.5 | -0.6999 | 0.23096 | 0.0351 | -3.0304
-16 | -0.6691 | 0.21576 | 0.0334 | -3.1011
-15.5 | -0.6451 | 0.20671 | 0.0306 | -3.1208
-15 | -0.6247 | 0.19919 | 0.0266 | -3.1362
-14.5 | -0.6135 | 0.19517 | 0.0202 | -3.1434
-14 | -0.5986 | 0.18768 | 0.0157 | -3.1895
-13.5 | -0.5674 | 0.17607 | 0.0152 | -3.2226
-13 | -0.5562 | 0.17068 | 0.0101 | -3.2587
-12.5 | -0.5459 | 0.16373 | 0.0056 | -3.3341
-12 | -0.517 | 0.15358 | 0.0051 | -3.3663
-11.5 | -0.5108 | 0.14814 | 0.0003 | -3.4481
-11 | -0.4957 | 0.13957 | -0.0024 | -3.5516
-10.5 | -0.475 | 0.13163 | -0.0038 | -3.6086
-10 | -0.4779 | 0.12583 | -0.0091 | -3.798
-9.5 | -0.4575 | 0.11813 | -0.0099 | -3.8729
-9 | -0.4441 | 0.11024 | -0.0117 | -4.0285
-8.5 | -0.4618 | 0.10636 | -0.0187 | -4.3419
-8 | -0.4246 | 0.09646 | -0.0157 | -4.4018
-7.5 | -0.4213 | 0.0897 | -0.0182 | -4.6968
-7 | -0.4234 | 0.08342 | -0.0205 | -5.0755
-6.5 | -0.4178 | 0.07717 | -0.0201 | -5.414
-6 | -0.4253 | 0.07129 | -0.0202 | -5.9658
-5.5 | -0.4491 | 0.05411 | -0.0411 | -8.2998
-5 | -0.4404 | 0.04645 | -0.0403 | -9.4812
-4.5 | -0.4267 | 0.03778 | -0.0414 | -11.2943
-4 | -0.396 | 0.03131 | -0.0399 | -12.6477
-3.5 | -0.3532 | 0.02619 | -0.0382 | -13.4861
-3 | -0.3013 | 0.02243 | -0.0361 | -13.4329
-2.5 | -0.2472 | 0.01982 | -0.034 | -12.4723
-2 | -0.1956 | 0.01793 | -0.0318 | -10.9091
-1.5 | -0.1084 | 0.01481 | -0.0363 | -7.3194
-1 | 0.0057 | 0.01452 | -0.04 | 0.39256
-0.5 | 0.1232 | 0.01466 | -0.0511 | 8.4038
0 | 0.2398 | 0.01452 | -0.0605 | 16.5152
0.5 | 0.3337 | 0.0143 | -0.0647 | 23.3357
1 | 0.4155 | 0.01409 | -0.0657 | 29.489
1.5 | 0.4782 | 0.0142 | -0.0633 | 33.6761
2 | 0.5381 | 0.01438 | -0.0602 | 37.42
2.5 | 0.5984 | 0.01463 | -0.0569 | 40.9023
3 | 0.6573 | 0.01506 | -0.0534 | 43.6454
3.5 | 0.7152 | 0.01569 | -0.0498 | 45.5832
4 | 0.7713 | 0.01653 | -0.046 | 46.6606
4.5 | 0.8251 | 0.01763 | -0.0419 | 46.8009
5 | 0.8748 | 0.01913 | -0.0374 | 45.7292
5.5 | 0.9186 | 0.02126 | -0.0325 | 43.2079
6 | 0.958 | 0.02434 | -0.0274 | 39.3591
6.5 | 0.9973 | 0.02858 | -0.0226 | 34.895
7 | 1.0309 | 0.03387 | -0.018 | 30.437
7.5 | 1.0408 | 0.04028 | -0.0131 | 25.8391
8 | 1.0317 | 0.04723 | -0.0085 | 21.8442
8.5 | 0.9941 | 0.05574 | -0.0076 | 17.8346
9 | 0.953 | 0.06716 | -0.0135 | 14.19
9.5 | 0.9138 | 0.08174 | -0.024 | 11.1793
10 | 0.8834 | 0.09779 | -0.0349 | 9.0336
10.5 | 0.8654 | 0.11294 | -0.0438 | 7.6625
11 | 0.8562 | 0.12656 | -0.0516 | 6.7652
11.5 | 0.8554 | 0.13891 | -0.0581 | 6.1579
12 | 0.8675 | 0.16013 | -0.0667 | 5.4175
12.5 | 0.8544 | 0.16923 | -0.0767 | 5.0488
13 | 0.8793 | 0.18063 | -0.0792 | 4.868
13.5 | 0.8826 | 0.18757 | -0.0859 | 4.7054
14 | 0.9066 | 0.19867 | -0.0889 | 4.5633
14.5 | 0.9137 | 0.2056 | -0.0962 | 4.4441
15 | 0.9487 | 0.21888 | -0.0969 | 4.3343
15.5 | 0.9509 | 0.22338 | -0.106 | 4.2569
16 | 0.9898 | 0.23868 | -0.1058 | 4.147
16.5 | 0.9906 | 0.24141 | -0.1162 | 4.1034
17 | 1.0131 | 0.25034 | -0.1206 | 4.0469
17.5 | 1.0431 | 0.26436 | -0.1228 | 3.9458
18 | 1.0527 | 0.26791 | -0.1321 | 3.9293
18.5 | 1.0776 | 0.27768 | -0.1358 | 3.8807
19 | 1.1039 | 0.29136 | -0.1392 | 3.7888
19.5 | 1.1167 | 0.29487 | -0.1484 | 3.7871
20 | 1.1383 | 0.30357 | -0.154 | 3.7497

## 17. Re 250k Mach 0.00 (1)
BIGFOIL.COM POLAR EXPORT
DS21
DS21 |  |  |  | Cl Max: | 1.08 | at alpha= | 8 | deg
JavaFoil+Calcfoil stall+Eppler ext transition |  |  |  | L/D Max: | 62.875 | at alpha= | 7 | deg
Re: | 250000 |  |  | Cd Min: | 0.00952 | at alpha= | -1.5 | deg
Mach: | 0 |  |  | Cl=0 at alpha= | -2.2034 | deg
|  |  |  | @ Cl=0.1, Cd= | 0.0095505
|  |  |  | @ Cl=0.4, Cd= | 0.01063
|  |  |  | @ Cl=0.6, Cd= | 0.011758
alpha (deg) | Cl | Cd | Cm | Cl/Cd
-16.5 | -0.432 | 0.19119 | -0.016 | -2.26
-16 | -0.449 | 0.19372 | -0.016 | -2.318
-15.5 | -0.466 | 0.1806 | -0.015 | -2.579
-15 | -0.482 | 0.16493 | -0.016 | -2.923
-14.5 | -0.498 | 0.156 | -0.015 | -3.19
-14 | -0.512 | 0.14585 | -0.015 | -3.511
-13.5 | -0.525 | 0.13558 | -0.015 | -3.873
-13 | -0.536 | 0.12621 | -0.015 | -4.25
-12.5 | -0.545 | 0.11531 | -0.015 | -4.73
-12 | -0.552 | 0.10828 | -0.015 | -5.097
-11.5 | -0.555 | 0.09816 | -0.016 | -5.658
-11 | -0.555 | 0.0906 | -0.016 | -6.13
-10.5 | -0.55 | 0.08513 | -0.016 | -6.464
-10 | -0.541 | 0.07841 | -0.016 | -6.905
-9.5 | -0.529 | 0.07204 | -0.016 | -7.338
-9 | -0.512 | 0.06724 | -0.017 | -7.614
-8.5 | -0.491 | 0.06217 | -0.017 | -7.903
-8 | -0.467 | 0.05781 | -0.017 | -8.077
-7.5 | -0.439 | 0.05397 | -0.018 | -8.13
-7 | -0.407 | 0.05008 | -0.018 | -8.133
-6.5 | -0.373 | 0.04672 | -0.018 | -7.974
-6 | -0.335 | 0.04386 | -0.019 | -7.635
-5.5 | -0.295 | 0.04231 | -0.019 | -6.974
-5 | -0.253 | 0.03999 | -0.02 | -6.338
-4.5 | -0.21 | 0.03743 | -0.021 | -5.622
-4 | -0.206 | 0.01333 | -0.049 | -15.483
-3.5 | -0.15 | 0.01309 | -0.049 | -11.452
-3 | -0.092 | 0.01283 | -0.049 | -7.206
-2.5 | -0.035 | 0.01247 | -0.049 | -2.77
-2 | 0.024 | 0.0098 | -0.049 | 2.427
-1.5 | 0.082 | 0.00952 | -0.05 | 8.648
-1 | 0.141 | 0.00962 | -0.05 | 14.645
-0.5 | 0.2 | 0.00972 | -0.05 | 20.527
0 | 0.258 | 0.01003 | -0.05 | 25.741
0.5 | 0.316 | 0.01027 | -0.05 | 30.811
1 | 0.375 | 0.01044 | -0.05 | 35.905
1.5 | 0.433 | 0.01088 | -0.051 | 39.809
2 | 0.491 | 0.01131 | -0.051 | 43.438
2.5 | 0.549 | 0.01174 | -0.051 | 46.787
3 | 0.607 | 0.01176 | -0.051 | 51.588
3.5 | 0.664 | 0.01254 | -0.051 | 52.944
4 | 0.72 | 0.01348 | -0.051 | 53.386
4.5 | 0.774 | 0.01443 | -0.052 | 53.678
5 | 0.828 | 0.01424 | -0.052 | 58.094
5.5 | 0.879 | 0.0154 | -0.052 | 57.035
6 | 0.927 | 0.01579 | -0.052 | 58.712
6.5 | 0.972 | 0.01625 | -0.052 | 59.829
7 | 1.013 | 0.01611 | -0.052 | 62.875
7.5 | 1.05 | 0.0176 | -0.052 | 59.637
8 | 1.08 | 0.01842 | -0.052 | 58.633
8.5 | 0.896 | 0.05694 | -0.023 | 15.738
9 | 0.912 | 0.06133 | -0.02 | 14.871
9.5 | 0.924 | 0.06596 | -0.019 | 14.012
10 | 0.932 | 0.07096 | -0.019 | 13.133
10.5 | 0.935 | 0.07673 | -0.018 | 12.181
11 | 0.932 | 0.0827 | -0.018 | 11.276
11.5 | 0.926 | 0.08828 | -0.017 | 10.487
12 | 0.915 | 0.09532 | -0.017 | 9.597
12.5 | 0.898 | 0.10272 | -0.017 | 8.743
13 | 0.877 | 0.11109 | -0.017 | 7.894

## 18. Re 250k Mach 0.00 (2)
BIGFOIL.COM POLAR EXPORT
DS21
DS21 |  |  |  | Cl Max: | 1.2255 | at alpha= | 11 | deg
XFOIL ncrit=9 |  |  |  | L/D Max: | 71.5263 | at alpha= | 4.5 | deg
Re: | 250000 |  |  | Cd Min: | 0.24822 | at alpha= | -20 | deg
Mach: | 0 |  |  | Cl=0 at alpha= | -1.8442 | deg
|  |  |  | @ Cl=0.1, Cd= | 0.0077628
|  |  |  | @ Cl=0.4, Cd= | 0.0075461
|  |  |  | @ Cl=0.6, Cd= | 0.0087679
alpha (deg) | Cl | Cd | Cm | Cl/Cd
-20 | -0.7483 | 0.24822 | 0.0531 | -3.0147
-19.5 | -0.7289 | 0.24017 | 0.0513 | -3.0349
-19 | -0.7122 | 0.23399 | 0.0478 | -3.0437
-18.5 | -0.6956 | 0.2276 | 0.0441 | -3.0562
-18 | -0.6792 | 0.22104 | 0.04 | -3.0727
-17.5 | -0.6694 | 0.2161 | 0.0336 | -3.0976
-16.5 | -0.6336 | 0.20015 | 0.0289 | -3.1656
-16 | -0.6176 | 0.19366 | 0.026 | -3.1891
-15.5 | -0.6027 | 0.18691 | 0.0227 | -3.2245
-15 | -0.5892 | 0.17992 | 0.0189 | -3.2748
-14.5 | -0.5871 | 0.17412 | 0.0123 | -3.3718
-14 | -0.5776 | 0.16528 | 0.0088 | -3.4947
-13.5 | -0.5526 | 0.15796 | 0.0095 | -3.4984
-13 | -0.5403 | 0.1511 | 0.0069 | -3.5758
-12.5 | -0.5309 | 0.14381 | 0.0034 | -3.6917
-12 | -0.5317 | 0.13654 | -0.0033 | -3.8941
-11.5 | -0.5283 | 0.12855 | -0.0086 | -4.1097
-11 | -0.5127 | 0.12004 | -0.0069 | -4.2711
-10.5 | -0.501 | 0.1135 | -0.0086 | -4.4141
-10 | -0.4949 | 0.1062 | -0.0117 | -4.6601
-9.5 | -0.4974 | 0.09764 | -0.0183 | -5.0942
-9 | -0.5072 | 0.08759 | -0.0286 | -5.7906
-8.5 | -0.5042 | 0.08025 | -0.0261 | -6.2829
-8 | -0.5062 | 0.07377 | -0.0283 | -6.8619
-7.5 | -0.5112 | 0.06335 | -0.0376 | -8.0695
-7 | -0.5135 | 0.05379 | -0.0442 | -9.5464
-6.5 | -0.5005 | 0.04357 | -0.0439 | -11.4873
-6 | -0.4781 | 0.03178 | -0.0417 | -15.0441
-5.5 | -0.4468 | 0.02388 | -0.0391 | -18.7102
-5 | -0.4061 | 0.0194 | -0.0364 | -20.933
-4.5 | -0.3636 | 0.01696 | -0.034 | -21.4387
-4 | -0.3208 | 0.01555 | -0.0317 | -20.6302
-3.5 | -0.2486 | 0.01351 | -0.0355 | -18.4012
-3 | -0.1689 | 0.01199 | -0.0407 | -14.0867
-2.5 | -0.0935 | 0.00993 | -0.0458 | -9.4159
-2 | -0.0215 | 0.0086 | -0.0494 | -2.5
-1.5 | 0.0475 | 0.00807 | -0.0508 | 5.886
-1 | 0.1056 | 0.00773 | -0.0494 | 13.6611
-0.5 | 0.1748 | 0.00748 | -0.0505 | 23.369
0 | 0.2655 | 0.0073 | -0.0569 | 36.3699
0.5 | 0.3256 | 0.00728 | -0.0577 | 44.7253
1 | 0.3713 | 0.00744 | -0.0554 | 49.9059
1.5 | 0.42 | 0.00762 | -0.0536 | 55.1181
2 | 0.4703 | 0.00785 | -0.052 | 59.9108
2.5 | 0.5209 | 0.00815 | -0.0506 | 63.9141
3 | 0.5716 | 0.00852 | -0.0493 | 67.0892
3.5 | 0.622 | 0.00896 | -0.048 | 69.4196
4 | 0.6721 | 0.00948 | -0.0467 | 70.8966
4.5 | 0.7217 | 0.01009 | -0.0454 | 71.5263
5 | 0.7703 | 0.01083 | -0.0442 | 71.1265
5.5 | 0.8182 | 0.01173 | -0.0429 | 69.7528
6 | 0.8651 | 0.0128 | -0.0417 | 67.5859
6.5 | 0.9101 | 0.0142 | -0.0403 | 64.0915
7 | 0.9527 | 0.01599 | -0.0386 | 59.581
7.5 | 0.9937 | 0.01797 | -0.0364 | 55.2977
8 | 1.0335 | 0.02004 | -0.0342 | 51.5719
8.5 | 1.07 | 0.02284 | -0.0315 | 46.8476
9 | 1.1094 | 0.02516 | -0.0294 | 44.0938
9.5 | 1.1452 | 0.02916 | -0.027 | 39.273
10 | 1.1794 | 0.03303 | -0.0245 | 35.7069
10.5 | 1.2063 | 0.03727 | -0.0216 | 32.3665
11 | 1.2255 | 0.04156 | -0.0186 | 29.4875
11.5 | 1.2164 | 0.04917 | -0.0139 | 24.7387
12 | 1.1907 | 0.05554 | -0.0088 | 21.4386
12.5 | 1.1604 | 0.06287 | -0.0077 | 18.4571
13 | 1.1241 | 0.07275 | -0.0114 | 15.4515
13.5 | 0.8646 | 0.1547 | -0.0629 | 5.5889
14 | 0.8767 | 0.16206 | -0.0656 | 5.4097
14.5 | 0.8884 | 0.17075 | -0.0666 | 5.2029
15 | 0.8796 | 0.18414 | -0.0779 | 4.7768
15.5 | 0.8898 | 0.19256 | -0.0825 | 4.6209
16 | 0.9097 | 0.19876 | -0.0842 | 4.5769

## 19. Re 250k Mach 0.10 (1)
BIGFOIL.COM POLAR EXPORT
DS21
DS21 |  |  |  | Cl Max: | 1.081 | at alpha= | 8 | deg
JavaFoil+Calcfoil stall+Eppler ext transition |  |  |  | L/D Max: | 62.477 | at alpha= | 7 | deg
Re: | 250000 |  |  | Cd Min: | 0.00956 | at alpha= | -1.5 | deg
Mach: | 0.1 |  |  | Cl=0 at alpha= | -2.2034 | deg
|  |  |  | @ Cl=0.1, Cd= | 0.0095859
|  |  |  | @ Cl=0.4, Cd= | 0.010648
|  |  |  | @ Cl=0.6, Cd= | 0.01232
alpha (deg) | Cl | Cd | Cm | Cl/Cd
-16 | -0.407 | 0.19054 | -0.016 | -2.135
-15.5 | -0.426 | 0.18897 | -0.016 | -2.255
-15 | -0.445 | 0.17551 | -0.016 | -2.537
-14.5 | -0.464 | 0.16314 | -0.016 | -2.842
-14 | -0.481 | 0.15036 | -0.015 | -3.201
-13.5 | -0.498 | 0.13941 | -0.016 | -3.569
-13 | -0.512 | 0.12808 | -0.016 | -3.999
-12.5 | -0.524 | 0.11855 | -0.016 | -4.424
-12 | -0.534 | 0.11016 | -0.015 | -4.848
-11.5 | -0.541 | 0.10251 | -0.016 | -5.274
-11 | -0.543 | 0.09339 | -0.016 | -5.819
-10.5 | -0.541 | 0.08561 | -0.016 | -6.317
-10 | -0.534 | 0.07948 | -0.016 | -6.722
-9.5 | -0.524 | 0.07326 | -0.016 | -7.146
-9 | -0.509 | 0.06839 | -0.017 | -7.435
-8.5 | -0.489 | 0.06263 | -0.017 | -7.811
-8 | -0.466 | 0.05841 | -0.017 | -7.977
-7.5 | -0.439 | 0.05405 | -0.018 | -8.115
-7 | -0.408 | 0.0503 | -0.018 | -8.106
-6.5 | -0.373 | 0.04691 | -0.019 | -7.958
-6 | -0.336 | 0.044 | -0.019 | -7.633
-5.5 | -0.296 | 0.04242 | -0.019 | -6.98
-5 | -0.255 | 0.04004 | -0.02 | -6.356
-4.5 | -0.211 | 0.03752 | -0.021 | -5.632
-4 | -0.207 | 0.01336 | -0.049 | -15.523
-3.5 | -0.151 | 0.01312 | -0.049 | -11.477
-3 | -0.093 | 0.01286 | -0.049 | -7.228
-2.5 | -0.035 | 0.01249 | -0.049 | -2.777
-2 | 0.024 | 0.00985 | -0.05 | 2.426
-1.5 | 0.083 | 0.00956 | -0.05 | 8.65
-1 | 0.142 | 0.00965 | -0.05 | 14.676
-0.5 | 0.201 | 0.00975 | -0.05 | 20.566
0 | 0.259 | 0.01007 | -0.05 | 25.749
0.5 | 0.318 | 0.0103 | -0.05 | 30.881
1 | 0.377 | 0.01047 | -0.051 | 35.966
1.5 | 0.435 | 0.01092 | -0.051 | 39.869
2 | 0.494 | 0.01135 | -0.051 | 43.5
2.5 | 0.552 | 0.01179 | -0.051 | 46.825
3 | 0.61 | 0.01243 | -0.051 | 49.061
3.5 | 0.667 | 0.0126 | -0.051 | 52.92
4 | 0.723 | 0.01356 | -0.052 | 53.332
4.5 | 0.778 | 0.01458 | -0.052 | 53.387
5 | 0.831 | 0.01435 | -0.052 | 57.939
5.5 | 0.882 | 0.01559 | -0.052 | 56.612
6 | 0.931 | 0.01591 | -0.052 | 58.504
6.5 | 0.976 | 0.01638 | -0.052 | 59.551
7 | 1.016 | 0.01627 | -0.052 | 62.477
7.5 | 1.052 | 0.01776 | -0.052 | 59.239
8 | 1.081 | 0.01858 | -0.052 | 58.19
8.5 | 0.896 | 0.05743 | -0.022 | 15.601
9 | 0.911 | 0.06167 | -0.02 | 14.774
9.5 | 0.922 | 0.06654 | -0.019 | 13.849
10 | 0.927 | 0.07168 | -0.019 | 12.931
10.5 | 0.927 | 0.07724 | -0.018 | 12.002
11 | 0.922 | 0.08339 | -0.018 | 11.057
11.5 | 0.912 | 0.08977 | -0.018 | 10.16
12 | 0.898 | 0.09727 | -0.017 | 9.229
12.5 | 0.877 | 0.10575 | -0.017 | 8.291
13 | 0.851 | 0.1152 | -0.017 | 7.391

## 20. Re 250k Mach 0.10 (2)
BIGFOIL.COM POLAR EXPORT
DS21
DS21 |  |  |  | Cl Max: | 1.2173 | at alpha= | 11 | deg
XFOIL ncrit=9 |  |  |  | L/D Max: | 71.3078 | at alpha= | 4.5 | deg
Re: | 250000 |  |  | Cd Min: | 0.24847 | at alpha= | -20 | deg
Mach: | 0.1 |  |  | Cl=0 at alpha= | -1.8605 | deg
|  |  |  | @ Cl=0.1, Cd= | 0.0077901
|  |  |  | @ Cl=0.4, Cd= | 0.0075645
|  |  |  | @ Cl=0.6, Cd= | 0.0087817
alpha (deg) | Cl | Cd | Cm | Cl/Cd
-20 | -0.7499 | 0.24847 | 0.0539 | -3.0181
-19.5 | -0.7311 | 0.24093 | 0.0518 | -3.0345
-19 | -0.7143 | 0.23471 | 0.0482 | -3.0433
-18.5 | -0.6975 | 0.22826 | 0.0445 | -3.0557
-18 | -0.681 | 0.22169 | 0.0402 | -3.0719
-17.5 | -0.6714 | 0.21688 | 0.0338 | -3.0957
-17 | -0.6567 | 0.20912 | 0.03 | -3.1403
-16.5 | -0.6346 | 0.20075 | 0.0293 | -3.1611
-16 | -0.6185 | 0.19422 | 0.0263 | -3.1845
-15.5 | -0.6034 | 0.18742 | 0.023 | -3.2195
-15 | -0.59 | 0.18045 | 0.0189 | -3.2696
-14.5 | -0.5879 | 0.17474 | 0.0123 | -3.3644
-14 | -0.5735 | 0.16534 | 0.01 | -3.4686
-13.5 | -0.5522 | 0.15849 | 0.0098 | -3.4841
-13 | -0.5398 | 0.15158 | 0.007 | -3.5612
-12.5 | -0.5308 | 0.14427 | 0.0033 | -3.6792
-12 | -0.5315 | 0.13711 | -0.0035 | -3.8764
-11.5 | -0.5275 | 0.12912 | -0.0085 | -4.0853
-11 | -0.5101 | 0.12074 | -0.0064 | -4.2248
-10.5 | -0.499 | 0.1141 | -0.0083 | -4.3734
-10 | -0.4932 | 0.10671 | -0.0116 | -4.6219
-9.5 | -0.497 | 0.09807 | -0.0192 | -5.0678
-8.5 | -0.4961 | 0.08186 | -0.0244 | -6.0603
-8 | -0.4984 | 0.07497 | -0.0271 | -6.648
-7.5 | -0.5071 | 0.06466 | -0.0365 | -7.8426
-7 | -0.5128 | 0.05462 | -0.0444 | -9.3885
-6.5 | -0.4678 | 0.03192 | -0.0424 | -14.6554
-5.5 | -0.4495 | 0.02454 | -0.0394 | -18.317
-5 | -0.4094 | 0.01982 | -0.0367 | -20.6559
-4.5 | -0.3668 | 0.01721 | -0.0342 | -21.3132
-4 | -0.3239 | 0.01603 | -0.0318 | -20.2059
-3.5 | -0.2487 | 0.01358 | -0.0361 | -18.3137
-3 | -0.1691 | 0.01206 | -0.0411 | -14.0216
-2.5 | -0.0919 | 0.01 | -0.0465 | -9.19
-2 | -0.0193 | 0.00863 | -0.0502 | -2.2364
-1.5 | 0.0499 | 0.00809 | -0.0515 | 6.1681
-1 | 0.1067 | 0.00775 | -0.0498 | 13.7677
-0.5 | 0.1751 | 0.00749 | -0.0505 | 23.3778
0 | 0.2647 | 0.00732 | -0.0567 | 36.1612
0.5 | 0.3273 | 0.0073 | -0.0579 | 44.8356
1 | 0.3731 | 0.00746 | -0.0555 | 50.0134
1.5 | 0.422 | 0.00765 | -0.0537 | 55.1634
2 | 0.4725 | 0.00788 | -0.0521 | 59.9619
2.5 | 0.5234 | 0.00818 | -0.0507 | 63.9853
3 | 0.5744 | 0.00856 | -0.0493 | 67.1028
3.5 | 0.6252 | 0.009 | -0.048 | 69.4667
4 | 0.6755 | 0.00953 | -0.0467 | 70.8814
4.5 | 0.7252 | 0.01017 | -0.0454 | 71.3078
5 | 0.7742 | 0.01092 | -0.0441 | 70.8974
5.5 | 0.8223 | 0.01184 | -0.0428 | 69.451
6 | 0.8693 | 0.01295 | -0.0415 | 67.1274
6.5 | 0.9146 | 0.01437 | -0.0401 | 63.6465
7 | 0.957 | 0.01622 | -0.0382 | 59.0012
7.5 | 0.9981 | 0.01823 | -0.036 | 54.7504
8 | 1.0377 | 0.02037 | -0.0336 | 50.9426
8.5 | 1.0743 | 0.02328 | -0.0308 | 46.1469
9 | 1.1131 | 0.02579 | -0.0286 | 43.1601
9.5 | 1.1487 | 0.02994 | -0.0261 | 38.3667
10 | 1.1806 | 0.03416 | -0.0232 | 34.5609
10.5 | 1.2034 | 0.03868 | -0.0199 | 31.1117
11 | 1.2173 | 0.04308 | -0.0165 | 28.2567
11.5 | 1.2019 | 0.04995 | -0.0112 | 24.0621
12 | 1.174 | 0.05673 | -0.0076 | 20.6945
12.5 | 1.1413 | 0.06502 | -0.0083 | 17.5531
13 | 1.1002 | 0.07682 | -0.0145 | 14.3218
13.5 | 0.9516 | 0.12053 | -0.0459 | 7.8951
14 | 0.8747 | 0.1638 | -0.0669 | 5.34
14.5 | 0.8889 | 0.17192 | -0.0675 | 5.1704
15 | 0.8809 | 0.18505 | -0.0786 | 4.7603
15.5 | 0.8909 | 0.19361 | -0.0835 | 4.6015
16 | 0.9104 | 0.2 | -0.0853 | 4.552

## 21. Re 250k Mach 0.25 (1)
BIGFOIL.COM POLAR EXPORT
DS21
DS21 |  |  |  | Cl Max: | 1.061 | at alpha= | 7.5 | deg
JavaFoil+Calcfoil stall+Eppler ext transition |  |  |  | L/D Max: | 62.151 | at alpha= | 6.5 | deg
Re: | 250000 |  |  | Cd Min: | 0.00977 | at alpha= | -1.5 | deg
Mach: | 0.25 |  |  | Cl=0 at alpha= | -2.2049 | deg
|  |  |  | @ Cl=0.1, Cd= | 0.0097921
|  |  |  | @ Cl=0.4, Cd= | 0.010796
|  |  |  | @ Cl=0.6, Cd= | 0.012152
alpha (deg) | Cl | Cd | Cm | Cl/Cd
-14.5 | -0.069 | 0.18104 | -0.018 | -0.382
-14 | -0.171 | 0.19131 | -0.017 | -0.891
-13.5 | -0.234 | 0.17215 | -0.017 | -1.357
-13 | -0.286 | 0.1573 | -0.017 | -1.818
-12.5 | -0.332 | 0.14162 | -0.017 | -2.346
-12 | -0.373 | 0.13673 | -0.017 | -2.73
-11.5 | -0.409 | 0.12475 | -0.016 | -3.277
-11 | -0.438 | 0.11226 | -0.016 | -3.902
-10.5 | -0.458 | 0.09957 | -0.016 | -4.601
-10 | -0.471 | 0.09065 | -0.016 | -5.201
-9.5 | -0.478 | 0.08132 | -0.016 | -5.875
-9 | -0.477 | 0.07423 | -0.017 | -6.426
-8.5 | -0.469 | 0.06718 | -0.017 | -6.983
-8 | -0.455 | 0.06125 | -0.017 | -7.423
-7.5 | -0.434 | 0.05679 | -0.018 | -7.641
-7 | -0.408 | 0.05208 | -0.018 | -7.827
-6.5 | -0.376 | 0.04831 | -0.019 | -7.788
-6 | -0.34 | 0.04594 | -0.019 | -7.411
-5.5 | -0.301 | 0.04275 | -0.02 | -7.05
-5 | -0.26 | 0.04014 | -0.021 | -6.473
-4.5 | -0.216 | 0.03795 | -0.021 | -5.696
-4 | -0.171 | 0.03578 | -0.024 | -4.778
-3.5 | -0.154 | 0.01321 | -0.05 | -11.696
-3 | -0.095 | 0.01305 | -0.051 | -7.311
-2.5 | -0.036 | 0.01268 | -0.051 | -2.811
-2 | 0.025 | 0.01014 | -0.051 | 2.421
-1.5 | 0.085 | 0.00977 | -0.051 | 8.702
-1 | 0.146 | 0.00986 | -0.051 | 14.756
-0.5 | 0.206 | 0.00997 | -0.052 | 20.676
0 | 0.266 | 0.01021 | -0.052 | 26.1
0.5 | 0.327 | 0.01045 | -0.052 | 31.289
1 | 0.387 | 0.01069 | -0.052 | 36.197
1.5 | 0.447 | 0.01118 | -0.052 | 40.018
2 | 0.507 | 0.01165 | -0.052 | 43.518
2.5 | 0.567 | 0.01213 | -0.053 | 46.752
3 | 0.626 | 0.01217 | -0.053 | 51.467
3.5 | 0.685 | 0.01309 | -0.053 | 52.318
4 | 0.742 | 0.01405 | -0.053 | 52.824
4.5 | 0.798 | 0.01441 | -0.053 | 55.41
5 | 0.852 | 0.01475 | -0.053 | 57.766
5.5 | 0.903 | 0.01585 | -0.053 | 56.975
6 | 0.951 | 0.01605 | -0.054 | 59.266
6.5 | 0.994 | 0.01599 | -0.054 | 62.151
7 | 1.031 | 0.01761 | -0.054 | 58.549
7.5 | 1.061 | 0.01861 | -0.054 | 56.993
8 | 0.879 | 0.0549 | -0.023 | 16.012
8.5 | 0.891 | 0.05935 | -0.02 | 15.011
9 | 0.896 | 0.06421 | -0.019 | 13.953
9.5 | 0.893 | 0.06975 | -0.018 | 12.796
10 | 0.881 | 0.07678 | -0.018 | 11.469
10.5 | 0.86 | 0.08464 | -0.017 | 10.158
11 | 0.83 | 0.09197 | -0.017 | 9.024
11.5 | 0.792 | 0.10238 | -0.017 | 7.732
12 | 0.745 | 0.11337 | -0.017 | 6.573
12.5 | 0.688 | 0.12417 | -0.017 | 5.541

## 22. Re 250k Mach 0.25 (2)
BIGFOIL.COM POLAR EXPORT
DS21
DS21 |  |  |  | Cl Max: | 1.1629 | at alpha= | 10 | deg
XFOIL ncrit=9 |  |  |  | L/D Max: | 70.6926 | at alpha= | 4.5 | deg
Re: | 250000 |  |  | Cd Min: | 0.25196 | at alpha= | -20 | deg
Mach: | 0.25 |  |  | Cl=0 at alpha= | -1.9071 | deg
|  |  |  | @ Cl=0.1, Cd= | 0.0078965
|  |  |  | @ Cl=0.4, Cd= | 0.0076459
|  |  |  | @ Cl=0.6, Cd= | 0.0088736
alpha (deg) | Cl | Cd | Cm | Cl/Cd
-20 | -0.7622 | 0.25196 | 0.0578 | -3.0251
-19.5 | -0.7442 | 0.24528 | 0.0544 | -3.0341
-19 | -0.7264 | 0.23876 | 0.0505 | -3.0424
-18.5 | -0.7087 | 0.23201 | 0.0466 | -3.0546
-18 | -0.6923 | 0.22577 | 0.0413 | -3.0664
-17.5 | -0.6829 | 0.22128 | 0.0349 | -3.0861
-17 | -0.6593 | 0.21093 | 0.0338 | -3.1257
-16.5 | -0.6411 | 0.20403 | 0.0311 | -3.1422
-16 | -0.6242 | 0.19726 | 0.0277 | -3.1644
-15.5 | -0.6082 | 0.19021 | 0.0241 | -3.1975
-15 | -0.597 | 0.18382 | 0.0186 | -3.2477
-14.5 | -0.5924 | 0.17808 | 0.0127 | -3.3266
-14 | -0.5676 | 0.16787 | 0.0129 | -3.3812
-13.5 | -0.5512 | 0.16121 | 0.0108 | -3.4191
-13 | -0.5386 | 0.15405 | 0.0076 | -3.4963
-12.5 | -0.5353 | 0.14737 | 0.0018 | -3.6324
-12 | -0.5309 | 0.14007 | -0.0038 | -3.7902
-11.5 | -0.5171 | 0.13055 | -0.0043 | -3.9609
-11 | -0.4998 | 0.12392 | -0.0048 | -4.0332
-10.5 | -0.4901 | 0.11691 | -0.0074 | -4.1921
-10 | -0.4901 | 0.10903 | -0.0136 | -4.4951
-9.5 | -0.4912 | 0.10095 | -0.0206 | -4.8658
-9 | -0.4823 | 0.09277 | -0.0195 | -5.1989
-8.5 | -0.4729 | 0.08655 | -0.0208 | -5.4639
-8 | -0.4745 | 0.07887 | -0.0249 | -6.0162
-7 | -0.5117 | 0.0556 | -0.0449 | -9.2032
-6.5 | -0.4932 | 0.04992 | -0.0431 | -9.8798
-6 | -0.4766 | 0.04342 | -0.0426 | -10.9765
-5.5 | -0.4617 | 0.02849 | -0.0411 | -16.2057
-5 | -0.4267 | 0.02268 | -0.0382 | -18.8139
-4.5 | -0.3848 | 0.01881 | -0.0354 | -20.4572
-4 | -0.3276 | 0.01673 | -0.0353 | -19.5816
-3.5 | -0.2488 | 0.01402 | -0.0395 | -17.7461
-3 | -0.1681 | 0.01245 | -0.0441 | -13.502
-2.5 | -0.089 | 0.01047 | -0.0491 | -8.5005
-2 | -0.0126 | 0.00883 | -0.0534 | -1.427
-1.5 | 0.0552 | 0.00816 | -0.054 | 6.7647
-1 | 0.1164 | 0.0078 | -0.0526 | 14.9231
-0.5 | 0.1747 | 0.00757 | -0.0506 | 23.0779
0 | 0.2612 | 0.00744 | -0.0555 | 35.1075
0.5 | 0.337 | 0.00742 | -0.0589 | 45.4178
1 | 0.3826 | 0.00758 | -0.0563 | 50.4749
1.5 | 0.4328 | 0.00777 | -0.0543 | 55.7014
2 | 0.4848 | 0.00803 | -0.0527 | 60.3736
2.5 | 0.5373 | 0.00837 | -0.0511 | 64.1935
3 | 0.5898 | 0.00878 | -0.0497 | 67.1754
3.5 | 0.6421 | 0.00926 | -0.0482 | 69.3413
4 | 0.694 | 0.00984 | -0.0467 | 70.5285
4.5 | 0.7451 | 0.01054 | -0.0452 | 70.6926
5 | 0.7954 | 0.0114 | -0.0437 | 69.7719
5.5 | 0.8448 | 0.01242 | -0.0421 | 68.0193
6 | 0.8924 | 0.01374 | -0.0404 | 64.9491
6.5 | 0.937 | 0.01552 | -0.0384 | 60.3737
7 | 0.9791 | 0.01764 | -0.0357 | 55.5045
7.5 | 1.0187 | 0.02008 | -0.0327 | 50.7321
8 | 1.0558 | 0.02302 | -0.0295 | 45.8645
8.5 | 1.0964 | 0.02592 | -0.0265 | 42.2994
9 | 1.1292 | 0.03038 | -0.0236 | 37.1692
9.5 | 1.156 | 0.03489 | -0.0197 | 33.1327
10 | 1.1629 | 0.04076 | -0.0148 | 28.5304
10.5 | 1.1439 | 0.04686 | -0.0088 | 24.411
11 | 1.1136 | 0.05436 | -0.0067 | 20.4857
11.5 | 1.0756 | 0.06469 | -0.0101 | 16.627
12 | 1.0306 | 0.07928 | -0.0195 | 12.9995
12.5 | 0.9827 | 0.09828 | -0.0331 | 9.999
13 | 0.9358 | 0.12034 | -0.047 | 7.7763
13.5 | 0.8626 | 0.16185 | -0.0685 | 5.3296
14 | 0.8712 | 0.17106 | -0.073 | 5.0929
14.5 | 0.894 | 0.17779 | -0.0717 | 5.0284
15 | 0.8954 | 0.1891 | -0.0802 | 4.7351

## 23. Re 250k Mach 0.50 (1)
BIGFOIL.COM POLAR EXPORT
DS21
DS21 |  |  |  | Cl Max: | 1.172 | at alpha= | 20 | deg
JavaFoil+Calcfoil stall+Eppler ext transition |  |  |  | L/D Max: | 57.931 | at alpha= | 5 | deg
Re: | 250000 |  |  | Cd Min: | 0.01072 | at alpha= | -1 | deg
Mach: | 0.5 |  |  | Cl=0 at alpha= | -2.2015 | deg
|  |  |  | @ Cl=0.1, Cd= | 0.010878
|  |  |  | @ Cl=0.4, Cd= | 0.011675
|  |  |  | @ Cl=0.6, Cd= | 0.012616
alpha (deg) | Cl | Cd | Cm | Cl/Cd
-20 | -0.947 | 0.27425 | -0.029 | -3.451
-19.5 | -0.92 | 0.26245 | -0.028 | -3.504
-19 | -0.894 | 0.25765 | -0.028 | -3.47
-18.5 | -0.868 | 0.25307 | -0.028 | -3.431
-18 | -0.841 | 0.25002 | -0.028 | -3.365
-17.5 | -0.816 | 0.24237 | -0.028 | -3.365
-17 | -0.789 | 0.22801 | -0.027 | -3.459
-16.5 | -0.763 | 0.2227 | -0.028 | -3.425
-16 | -0.736 | 0.22031 | -0.027 | -3.34
-15.5 | -0.71 | 0.21249 | -0.027 | -3.34
-15 | -0.683 | 0.20272 | -0.027 | -3.368
-14.5 | -0.657 | 0.19852 | -0.027 | -3.308
-14 | -0.63 | 0.19064 | -0.026 | -3.304
-13.5 | -0.604 | 0.18696 | -0.026 | -3.228
-13 | -0.577 | 0.18019 | -0.026 | -3.201
-12.5 | -0.55 | 0.173 | -0.026 | -3.181
-12 | -0.523 | 0.16474 | -0.025 | -3.177
-11.5 | -0.497 | 0.15992 | -0.025 | -3.108
-11 | -0.47 | 0.15461 | -0.024 | -3.041
-10.5 | -0.444 | 0.15535 | -0.025 | -2.856
-10 | -0.417 | 0.14564 | -0.024 | -2.862
-9.5 | -0.39 | 0.13903 | -0.024 | -2.807
-9 | -0.363 | 0.1322 | -0.023 | -2.749
-8.5 | -0.337 | 0.13488 | -0.023 | -2.498
-8 | -0.31 | 0.07672 | -0.023 | -4.041
-7.5 | -0.283 | 0.07668 | -0.022 | -3.694
-7 | -0.256 | 0.08475 | -0.021 | -3.026
-6.5 | -0.23 | 0.07963 | -0.02 | -2.885
-6 | -0.273 | 0.05839 | -0.019 | -4.674
-5.5 | -0.299 | 0.04952 | -0.019 | -6.036
-5 | -0.273 | 0.04415 | -0.021 | -6.186
-4.5 | -0.234 | 0.04039 | -0.022 | -5.781
-4 | -0.187 | 0.03772 | -0.023 | -4.959
-3.5 | -0.137 | 0.03551 | -0.025 | -3.865
-3 | -0.106 | 0.01363 | -0.057 | -7.779
-2.5 | -0.04 | 0.01336 | -0.057 | -2.972
-2 | 0.027 | 0.01317 | -0.057 | 2.081
-1.5 | 0.095 | 0.01089 | -0.057 | 8.717
-1 | 0.163 | 0.01072 | -0.057 | 15.173
-0.5 | 0.23 | 0.01081 | -0.058 | 21.308
0 | 0.298 | 0.01114 | -0.058 | 26.73
0.5 | 0.365 | 0.01145 | -0.058 | 31.892
1 | 0.432 | 0.01188 | -0.058 | 36.394
1.5 | 0.5 | 0.0116 | -0.058 | 43.047
2 | 0.566 | 0.01222 | -0.059 | 46.344
2.5 | 0.633 | 0.013 | -0.059 | 48.698
3 | 0.699 | 0.0134 | -0.059 | 52.138
3.5 | 0.763 | 0.01443 | -0.059 | 52.891
4 | 0.825 | 0.01502 | -0.059 | 54.954
4.5 | 0.884 | 0.01569 | -0.059 | 56.348
5 | 0.937 | 0.01617 | -0.06 | 57.931
5.5 | 0.98 | 0.01834 | -0.06 | 53.454
6 | 1.01 | 0.01893 | -0.06 | 53.346
6.5 | 0.823 | 0.04898 | -0.022 | 16.796
7 | 0.78 | 0.05692 | -0.02 | 13.696
7.5 | 0.516 | 0.07078 | -0.02 | 7.287
8 | 0.542 | 0.08814 | -0.021 | 6.151
8.5 | 0.569 | 0.07809 | -0.024 | 7.284
9 | 0.595 | 0.08507 | -0.025 | 6.997
9.5 | 0.622 | 0.13858 | -0.026 | 4.486
10 | 0.648 | 0.14576 | -0.027 | 4.447
10.5 | 0.675 | 0.14756 | -0.028 | 4.572
11 | 0.701 | 0.15892 | -0.028 | 4.412
11.5 | 0.728 | 0.16025 | -0.029 | 4.54
12 | 0.754 | 0.17672 | -0.03 | 4.267
12.5 | 0.78 | 0.18285 | -0.03 | 4.265
13 | 0.806 | 0.18298 | -0.031 | 4.407
13.5 | 0.833 | 0.19234 | -0.032 | 4.33
14 | 0.859 | 0.20606 | -0.033 | 4.17
14.5 | 0.886 | 0.21641 | -0.034 | 4.093
15 | 0.911 | 0.21993 | -0.034 | 4.144
15.5 | 0.938 | 0.21858 | -0.034 | 4.291
16 | 0.964 | 0.23171 | -0.035 | 4.162
16.5 | 0.991 | 0.24051 | -0.036 | 4.12
17 | 1.016 | 0.24469 | -0.036 | 4.153
17.5 | 1.043 | 0.25386 | -0.037 | 4.108
18 | 1.069 | 0.26515 | -0.037 | 4.033
18.5 | 1.094 | 0.26755 | -0.037 | 4.09
19 | 1.121 | 0.27637 | -0.038 | 4.056
19.5 | 1.146 | 0.27764 | -0.038 | 4.127
20 | 1.172 | 0.27795 | -0.039 | 4.217

## 24. Re 250k Mach 0.50 (2)
BIGFOIL.COM POLAR EXPORT
DS21
DS21 |  |  |  | Cl Max: | 1.1428 | at alpha= | 20 | deg
XFOIL ncrit=9 |  |  |  | L/D Max: | 68.6525 | at alpha= | 4 | deg
Re: | 250000 |  |  | Cd Min: | 0.3025 | at alpha= | 20 | deg
Mach: | 0.5 |  |  | Cl=0 at alpha= | -2.0843 | deg
|  |  |  | @ Cl=0.1, Cd= | 0.0084388
|  |  |  | @ Cl=0.4, Cd= | 0.0080804
|  |  |  | @ Cl=0.6, Cd= | 0.0092498
alpha (deg) | Cl | Cd | Cm | Cl/Cd
-20 | -0.8325 | 0.27539 | 0.071 | -3.023
-19.5 | -0.8105 | 0.26733 | 0.066 | -3.0318
-19 | -0.7884 | 0.25935 | 0.0609 | -3.0399
-18.5 | -0.769 | 0.25313 | 0.0541 | -3.038
-18 | -0.746 | 0.24313 | 0.0506 | -3.0683
-17.5 | -0.7236 | 0.23484 | 0.047 | -3.0812
-17 | -0.702 | 0.22704 | 0.0427 | -3.092
-16.5 | -0.6806 | 0.21909 | 0.0382 | -3.1065
-16 | -0.6608 | 0.21181 | 0.0327 | -3.1198
-15.5 | -0.6474 | 0.20622 | 0.0261 | -3.1394
-15 | -0.6221 | 0.19527 | 0.024 | -3.1858
-14.5 | -0.6001 | 0.18716 | 0.0214 | -3.2063
-14 | -0.5805 | 0.1796 | 0.0178 | -3.2322
-13.5 | -0.5665 | 0.17295 | 0.0119 | -3.2755
-13 | -0.5604 | 0.16723 | 0.0056 | -3.3511
-12.5 | -0.5325 | 0.15586 | 0.0053 | -3.4165
-12 | -0.5133 | 0.14826 | 0.0032 | -3.4622
-11.5 | -0.4976 | 0.14078 | 0.0003 | -3.5346
-11 | -0.4915 | 0.13408 | -0.0056 | -3.6657
-10.5 | -0.4871 | 0.12712 | -0.0117 | -3.8318
-10 | -0.4621 | 0.11781 | -0.0096 | -3.9224
-9.5 | -0.4493 | 0.11072 | -0.0121 | -4.058
-9 | -0.4485 | 0.10361 | -0.0188 | -4.3287
-8.5 | -0.4498 | 0.09607 | -0.026 | -4.682
-8 | -0.4321 | 0.08768 | -0.0232 | -4.9281
-7.5 | -0.4223 | 0.08105 | -0.0245 | -5.2104
-7 | -0.424 | 0.07371 | -0.0288 | -5.7523
-6.5 | -0.4568 | 0.06435 | -0.0435 | -7.0987
-6 | -0.4472 | 0.05743 | -0.0386 | -7.7869
-5.5 | -0.4638 | 0.04407 | -0.0436 | -10.5242
-5 | -0.461 | 0.03737 | -0.041 | -12.3361
-4.5 | -0.4264 | 0.02893 | -0.0434 | -14.739
-4 | -0.3396 | 0.02107 | -0.0503 | -16.1177
-3.5 | -0.2497 | 0.01654 | -0.0545 | -15.0967
-3 | -0.1582 | 0.01397 | -0.0582 | -11.3243
-2.5 | -0.0666 | 0.01198 | -0.0625 | -5.5593
-2 | 0.0135 | 0.00978 | -0.0656 | 1.3804
-1.5 | 0.082 | 0.00854 | -0.0649 | 9.6019
-1 | 0.1407 | 0.00821 | -0.0611 | 17.1376
-0.5 | 0.1943 | 0.00807 | -0.0561 | 24.0768
0 | 0.2562 | 0.00801 | -0.0531 | 31.985
0.5 | 0.3528 | 0.00801 | -0.0583 | 44.0449
1 | 0.4266 | 0.00812 | -0.0597 | 52.5369
1.5 | 0.4805 | 0.00839 | -0.057 | 57.2706
2 | 0.5386 | 0.00878 | -0.0549 | 61.344
2.5 | 0.5979 | 0.00923 | -0.0528 | 64.7779
3 | 0.6572 | 0.00979 | -0.0507 | 67.1297
3.5 | 0.716 | 0.01047 | -0.0484 | 68.3859
4 | 0.7744 | 0.01128 | -0.0459 | 68.6525
4.5 | 0.8315 | 0.0123 | -0.0432 | 67.6016
5 | 0.8864 | 0.0136 | -0.0402 | 65.1765
5.5 | 0.9383 | 0.01532 | -0.0368 | 61.2467
6 | 0.9836 | 0.01773 | -0.0323 | 55.4766
6.5 | 1.022 | 0.02076 | -0.0269 | 49.2293
7 | 1.0559 | 0.02449 | -0.0212 | 43.1156
7.5 | 1.0822 | 0.02907 | -0.0152 | 37.2274
8 | 1.0801 | 0.03431 | -0.0086 | 31.4806
8.5 | 1.0611 | 0.04143 | -0.0053 | 25.6119
9 | 1.0325 | 0.0508 | -0.0076 | 20.3248
9.5 | 0.9987 | 0.0631 | -0.0153 | 15.8273
10 | 0.9622 | 0.0782 | -0.0265 | 12.3043
10.5 | 0.9261 | 0.09519 | -0.0381 | 9.729
11 | 0.899 | 0.11175 | -0.0479 | 8.0447
11.5 | 0.8846 | 0.12657 | -0.0561 | 6.989
12 | 0.88 | 0.13999 | -0.0633 | 6.2862
12.5 | 0.8813 | 0.15283 | -0.0703 | 5.7665
13 | 0.8883 | 0.16461 | -0.0765 | 5.3964
13.5 | 0.9048 | 0.17988 | -0.0802 | 5.03
14 | 0.9058 | 0.19093 | -0.0908 | 4.7441
14.5 | 0.9219 | 0.20052 | -0.0964 | 4.5975
15 | 0.9518 | 0.20877 | -0.0969 | 4.5591
15.5 | 0.9688 | 0.21997 | -0.1024 | 4.4042
16 | 0.9767 | 0.22879 | -0.1124 | 4.269
16.5 | 0.9972 | 0.23769 | -0.1174 | 4.1954
17 | 1.0215 | 0.2465 | -0.1207 | 4.144
17.5 | 1.0468 | 0.25852 | -0.1239 | 4.0492
18 | 1.0578 | 0.26574 | -0.1342 | 3.9806
18.5 | 1.0792 | 0.27454 | -0.1395 | 3.9309
19 | 1.1024 | 0.28333 | -0.1435 | 3.8909
19.5 | 1.1279 | 0.29566 | -0.1467 | 3.8149
20 | 1.1428 | 0.3025 | -0.1557 | 3.7779

## 25. Re 500k Mach 0.00 (1)
BIGFOIL.COM POLAR EXPORT
DS21
DS21 |  |  |  | Cl Max: | 1.126 | at alpha= | 9 | deg
JavaFoil+Calcfoil stall+Eppler ext transition |  |  |  | L/D Max: | 70.144 | at alpha= | 7.5 | deg
Re: | 500000 |  |  | Cd Min: | 0.00792 | at alpha= | -1.5 | deg
Mach: | 0 |  |  | Cl=0 at alpha= | -2.2034 | deg
|  |  |  | @ Cl=0.1, Cd= | 0.0079322
|  |  |  | @ Cl=0.4, Cd= | 0.0091824
|  |  |  | @ Cl=0.6, Cd= | 0.010006
alpha (deg) | Cl | Cd | Cm | Cl/Cd
-16.5 | -0.432 | 0.16551 | -0.017 | -2.612
-16 | -0.449 | 0.15627 | -0.017 | -2.875
-15.5 | -0.466 | 0.15012 | -0.017 | -3.104
-15 | -0.482 | 0.14034 | -0.017 | -3.437
-14.5 | -0.498 | 0.13357 | -0.017 | -3.727
-14 | -0.512 | 0.12606 | -0.016 | -4.064
-13.5 | -0.525 | 0.1166 | -0.016 | -4.505
-13 | -0.537 | 0.1109 | -0.016 | -4.839
-12.5 | -0.546 | 0.10189 | -0.016 | -5.355
-12 | -0.552 | 0.09595 | -0.016 | -5.754
-11.5 | -0.556 | 0.08957 | -0.016 | -6.203
-11 | -0.556 | 0.08246 | -0.016 | -6.738
-10.5 | -0.55 | 0.07754 | -0.017 | -7.099
-10 | -0.542 | 0.07147 | -0.017 | -7.577
-9.5 | -0.529 | 0.0667 | -0.017 | -7.929
-9 | -0.512 | 0.06213 | -0.017 | -8.244
-8.5 | -0.491 | 0.05792 | -0.018 | -8.485
-8 | -0.467 | 0.05405 | -0.018 | -8.644
-7.5 | -0.439 | 0.05043 | -0.019 | -8.706
-7 | -0.408 | 0.04716 | -0.019 | -8.642
-6.5 | -0.373 | 0.04421 | -0.02 | -8.435
-6 | -0.335 | 0.04146 | -0.021 | -8.088
-5.5 | -0.296 | 0.0397 | -0.022 | -7.451
-5 | -0.316 | 0.01227 | -0.048 | -25.745
-4.5 | -0.262 | 0.01185 | -0.049 | -22.112
-4 | -0.206 | 0.01171 | -0.049 | -17.628
-3.5 | -0.15 | 0.01139 | -0.049 | -13.158
-3 | -0.092 | 0.01114 | -0.049 | -8.302
-2.5 | -0.035 | 0.01089 | -0.049 | -3.171
-2 | 0.024 | 0.00816 | -0.049 | 2.915
-1.5 | 0.082 | 0.00792 | -0.05 | 10.39
-1 | 0.141 | 0.00796 | -0.05 | 17.698
-0.5 | 0.2 | 0.00804 | -0.05 | 24.836
0 | 0.258 | 0.00845 | -0.05 | 30.541
0.5 | 0.317 | 0.00872 | -0.05 | 36.311
1 | 0.375 | 0.00901 | -0.05 | 41.588
1.5 | 0.433 | 0.00941 | -0.051 | 46.029
2 | 0.491 | 0.00915 | -0.051 | 53.692
2.5 | 0.549 | 0.00954 | -0.051 | 57.537
3 | 0.607 | 0.01007 | -0.051 | 60.27
3.5 | 0.664 | 0.01085 | -0.051 | 61.15
4 | 0.72 | 0.01177 | -0.051 | 61.126
4.5 | 0.775 | 0.01275 | -0.052 | 60.755
5 | 0.828 | 0.01237 | -0.052 | 66.926
5.5 | 0.879 | 0.01348 | -0.052 | 65.175
6 | 0.928 | 0.01453 | -0.052 | 63.845
6.5 | 0.973 | 0.01487 | -0.052 | 65.438
7 | 1.015 | 0.01516 | -0.052 | 66.929
7.5 | 1.052 | 0.015 | -0.052 | 70.144
8 | 1.084 | 0.01603 | -0.052 | 67.62
8.5 | 1.109 | 0.01693 | -0.052 | 65.511
9 | 1.126 | 0.01791 | -0.052 | 62.837
9.5 | 0.933 | 0.06079 | -0.028 | 15.342
10 | 0.934 | 0.06648 | -0.023 | 14.052
10.5 | 0.936 | 0.07146 | -0.021 | 13.096
11 | 0.933 | 0.07657 | -0.02 | 12.187
11.5 | 0.926 | 0.08192 | -0.019 | 11.307
12 | 0.915 | 0.08853 | -0.019 | 10.339
12.5 | 0.898 | 0.09399 | -0.018 | 9.558
13 | 0.877 | 0.10155 | -0.018 | 8.638
13.5 | 0.853 | 0.10836 | -0.018 | 7.872
14 | 0.826 | 0.11725 | -0.018 | 7.048

## 26. Re 500k Mach 0.00 (2)
BIGFOIL.COM POLAR EXPORT
DS21
DS21 |  |  |  | Cl Max: | 1.2872 | at alpha= | 11.5 | deg
XFOIL ncrit=9 |  |  |  | L/D Max: | 86.2228 | at alpha= | 4 | deg
Re: | 500000 |  |  | Cd Min: | 0.20379 | at alpha= | 16.5 | deg
Mach: | 0 |  |  | Cl=0 at alpha= | -2.27 | deg
|  |  |  | @ Cl=0.1, Cd= | 0.0057735
|  |  |  | @ Cl=0.4, Cd= | 0.0057796
|  |  |  | @ Cl=0.6, Cd= | 0.0070947
alpha (deg) | Cl | Cd | Cm | Cl/Cd
-8 | -0.5478 | 0.0553 | -0.0453 | -9.906
-7.5 | -0.5632 | 0.04277 | -0.0465 | -13.1681
-6 | -0.498 | 0.01727 | -0.038 | -28.8361
-5 | -0.3769 | 0.0138 | -0.041 | -27.3116
-4.5 | -0.3065 | 0.01168 | -0.0444 | -26.2414
-4 | -0.2342 | 0.01083 | -0.0479 | -21.6251
-3.5 | -0.1593 | 0.00963 | -0.052 | -16.5421
-3 | -0.0903 | 0.00865 | -0.0548 | -10.4393
-2.5 | -0.0259 | 0.00741 | -0.057 | -3.4953
-2 | 0.0304 | 0.0065 | -0.0572 | 4.6769
-1.5 | 0.0825 | 0.00585 | -0.056 | 14.1026
-1 | 0.1328 | 0.00563 | -0.0541 | 23.5879
-0.5 | 0.183 | 0.00557 | -0.0521 | 32.8546
0 | 0.2323 | 0.00555 | -0.0499 | 41.8559
0.5 | 0.2822 | 0.00555 | -0.0478 | 50.8468
1 | 0.3528 | 0.00562 | -0.0505 | 62.7758
1.5 | 0.4149 | 0.00583 | -0.0519 | 71.1664
2 | 0.4659 | 0.00613 | -0.0508 | 76.0033
2.5 | 0.5178 | 0.00646 | -0.0499 | 80.1548
3 | 0.5699 | 0.00684 | -0.0491 | 83.3187
3.5 | 0.6219 | 0.00728 | -0.0483 | 85.4258
4 | 0.6734 | 0.00781 | -0.0475 | 86.2228
4.5 | 0.7244 | 0.00844 | -0.0467 | 85.8294
5 | 0.775 | 0.00916 | -0.0459 | 84.607
5.5 | 0.8248 | 0.00999 | -0.0451 | 82.5626
6 | 0.8736 | 0.01097 | -0.0442 | 79.6354
6.5 | 0.9216 | 0.01204 | -0.0431 | 76.5449
7 | 0.9684 | 0.01328 | -0.0419 | 72.9217
7.5 | 1.0147 | 0.01455 | -0.0405 | 69.7388
8 | 1.0591 | 0.01601 | -0.0388 | 66.1524
8.5 | 1.0994 | 0.01786 | -0.0366 | 61.5566
9 | 1.1416 | 0.01937 | -0.0347 | 58.9365
9.5 | 1.1786 | 0.02137 | -0.0323 | 55.1521
10 | 1.2106 | 0.02401 | -0.0294 | 50.4207
10.5 | 1.2435 | 0.02624 | -0.0266 | 47.3895
11 | 1.2709 | 0.02882 | -0.0235 | 44.0978
11.5 | 1.2872 | 0.03188 | -0.0192 | 40.3764
12 | 1.2836 | 0.03749 | -0.0138 | 34.2385
12.5 | 1.2732 | 0.04267 | -0.0095 | 29.8383
13 | 1.2591 | 0.04847 | -0.0077 | 25.9769
13.5 | 1.2391 | 0.05619 | -0.009 | 22.052
14 | 1.2104 | 0.06682 | -0.0137 | 18.1143
14.5 | 1.1721 | 0.08117 | -0.0223 | 14.4401
15 | 1.1247 | 0.09966 | -0.0341 | 11.2854
16 | 0.9137 | 0.19262 | -0.0833 | 4.7435
16.5 | 0.9217 | 0.20379 | -0.0897 | 4.5228

## 27. Re 500k Mach 0.10 (1)
BIGFOIL.COM POLAR EXPORT
DS21
DS21 |  |  |  | Cl Max: | 1.123 | at alpha= | 9 | deg
JavaFoil+Calcfoil stall+Eppler ext transition |  |  |  | L/D Max: | 69.552 | at alpha= | 7.5 | deg
Re: | 500000 |  |  | Cd Min: | 0.00797 | at alpha= | -1.5 | deg
Mach: | 0.1 |  |  | Cl=0 at alpha= | -2.2034 | deg
|  |  |  | @ Cl=0.1, Cd= | 0.0079786
|  |  |  | @ Cl=0.4, Cd= | 0.0092147
|  |  |  | @ Cl=0.6, Cd= | 0.010027
alpha (deg) | Cl | Cd | Cm | Cl/Cd
-16 | -0.407 | 0.15813 | -0.017 | -2.574
-15.5 | -0.426 | 0.14948 | -0.017 | -2.852
-15 | -0.445 | 0.14338 | -0.017 | -3.107
-14.5 | -0.464 | 0.13757 | -0.017 | -3.373
-14 | -0.481 | 0.12719 | -0.016 | -3.785
-13.5 | -0.498 | 0.11996 | -0.017 | -4.15
-13 | -0.512 | 0.11323 | -0.017 | -4.525
-12.5 | -0.525 | 0.10416 | -0.016 | -5.037
-12 | -0.534 | 0.09895 | -0.016 | -5.399
-11.5 | -0.541 | 0.09164 | -0.016 | -5.901
-11 | -0.544 | 0.08413 | -0.016 | -6.461
-10.5 | -0.541 | 0.07799 | -0.016 | -6.936
-10 | -0.534 | 0.07289 | -0.017 | -7.332
-9.5 | -0.524 | 0.06755 | -0.017 | -7.753
-9 | -0.509 | 0.06283 | -0.017 | -8.095
-8.5 | -0.489 | 0.05809 | -0.017 | -8.424
-8 | -0.466 | 0.05415 | -0.018 | -8.607
-7.5 | -0.439 | 0.05052 | -0.019 | -8.687
-7 | -0.408 | 0.04739 | -0.019 | -8.61
-6.5 | -0.374 | 0.04427 | -0.02 | -8.441
-6 | -0.336 | 0.04161 | -0.021 | -8.08
-5.5 | -0.297 | 0.03986 | -0.022 | -7.443
-5 | -0.317 | 0.01231 | -0.049 | -25.761
-4.5 | -0.263 | 0.01189 | -0.049 | -22.12
-4 | -0.207 | 0.01175 | -0.049 | -17.642
-3.5 | -0.151 | 0.01141 | -0.049 | -13.195
-3 | -0.093 | 0.01116 | -0.049 | -8.323
-2.5 | -0.035 | 0.01092 | -0.049 | -3.179
-2 | 0.024 | 0.00821 | -0.05 | 2.91
-1.5 | 0.083 | 0.00797 | -0.05 | 10.38
-1 | 0.142 | 0.008 | -0.05 | 17.701
-0.5 | 0.201 | 0.00807 | -0.05 | 24.867
0 | 0.259 | 0.00848 | -0.05 | 30.595
0.5 | 0.318 | 0.00875 | -0.05 | 36.361
1 | 0.377 | 0.00906 | -0.051 | 41.596
1.5 | 0.435 | 0.00945 | -0.051 | 46.068
2 | 0.494 | 0.00918 | -0.051 | 53.771
2.5 | 0.552 | 0.00958 | -0.051 | 57.581
3 | 0.61 | 0.01012 | -0.051 | 60.251
3.5 | 0.667 | 0.01092 | -0.051 | 61.07
4 | 0.723 | 0.01185 | -0.052 | 61.021
4.5 | 0.778 | 0.01212 | -0.052 | 64.211
5 | 0.832 | 0.01249 | -0.052 | 66.551
5.5 | 0.883 | 0.01367 | -0.052 | 64.573
6 | 0.931 | 0.01465 | -0.052 | 63.563
6.5 | 0.977 | 0.015 | -0.052 | 65.109
7 | 1.018 | 0.01477 | -0.052 | 68.887
7.5 | 1.054 | 0.01516 | -0.053 | 69.552
8 | 1.086 | 0.01618 | -0.053 | 67.083
8.5 | 1.109 | 0.01714 | -0.053 | 64.681
9 | 1.123 | 0.01819 | -0.053 | 61.714
9.5 | 0.927 | 0.06186 | -0.027 | 14.988
10 | 0.928 | 0.06699 | -0.022 | 13.856
10.5 | 0.928 | 0.07208 | -0.021 | 12.875
11 | 0.923 | 0.07741 | -0.02 | 11.921
11.5 | 0.913 | 0.08357 | -0.019 | 10.92
12 | 0.898 | 0.08978 | -0.019 | 10.002
12.5 | 0.877 | 0.09646 | -0.019 | 9.094
13 | 0.852 | 0.10401 | -0.018 | 8.188
13.5 | 0.823 | 0.11094 | -0.017 | 7.419
14 | 0.792 | 0.11897 | -0.017 | 6.658

## 28. Re 500k Mach 0.10 (2)
BIGFOIL.COM POLAR EXPORT
DS21
DS21 |  |  |  | Cl Max: | 1.2791 | at alpha= | 11.5 | deg
XFOIL ncrit=9 |  |  |  | L/D Max: | 86.1196 | at alpha= | 4 | deg
Re: | 500000 |  |  | Cd Min: | 0.24626 | at alpha= | -20 | deg
Mach: | 0.1 |  |  | Cl=0 at alpha= | -2.2692 | deg
|  |  |  | @ Cl=0.1, Cd= | 0.0057987
|  |  |  | @ Cl=0.4, Cd= | 0.0058039
|  |  |  | @ Cl=0.6, Cd= | 0.0071145
alpha (deg) | Cl | Cd | Cm | Cl/Cd
-20 | -0.7443 | 0.24626 | 0.0547 | -3.0224
-19.5 | -0.7276 | 0.24016 | 0.051 | -3.0296
-19 | -0.7109 | 0.23375 | 0.0472 | -3.0413
-18.5 | -0.6943 | 0.22703 | 0.0434 | -3.0582
-18 | -0.6788 | 0.2197 | 0.0384 | -3.0897
-17.5 | -0.6671 | 0.21276 | 0.0331 | -3.1355
-17 | -0.648 | 0.2053 | 0.0316 | -3.1564
-16.5 | -0.6317 | 0.19907 | 0.0287 | -3.1733
-16 | -0.6162 | 0.19253 | 0.0254 | -3.2005
-15.5 | -0.6016 | 0.18543 | 0.0219 | -3.2444
-15 | -0.5909 | 0.17753 | 0.0168 | -3.3285
-14.5 | -0.5831 | 0.16969 | 0.012 | -3.4363
-14 | -0.5676 | 0.16165 | 0.0108 | -3.5113
-13.5 | -0.553 | 0.15537 | 0.0088 | -3.5592
-13 | -0.541 | 0.14855 | 0.0061 | -3.6419
-12.5 | -0.5324 | 0.14069 | 0.0023 | -3.7842
-12 | -0.5296 | 0.13189 | -0.0032 | -4.0155
-11.5 | -0.5287 | 0.12185 | -0.0074 | -4.3389
-11 | -0.5158 | 0.11606 | -0.0077 | -4.4443
-10.5 | -0.5065 | 0.10939 | -0.0099 | -4.6302
-10 | -0.5001 | 0.10219 | -0.0127 | -4.8938
-9.5 | -0.4978 | 0.09408 | -0.0165 | -5.2912
-9 | -0.504 | 0.08234 | -0.0255 | -6.121
-8.5 | -0.5176 | 0.06869 | -0.0369 | -7.5353
-8 | -0.5423 | 0.05654 | -0.0451 | -9.5914
-7.5 | -0.559 | 0.04439 | -0.0466 | -12.5929
-7 | -0.5633 | 0.02919 | -0.044 | -19.2977
-6.5 | -0.5349 | 0.02341 | -0.0411 | -22.8492
-6 | -0.5012 | 0.01785 | -0.0384 | -28.0784
-5 | -0.3784 | 0.01398 | -0.0416 | -27.0672
-4.5 | -0.3073 | 0.01179 | -0.045 | -26.0645
-4 | -0.2348 | 0.01087 | -0.0484 | -21.6007
-3.5 | -0.1591 | 0.00966 | -0.0526 | -16.47
-3 | -0.0898 | 0.0087 | -0.0553 | -10.3218
-2.5 | -0.0265 | 0.00746 | -0.0572 | -3.5523
-2 | 0.0309 | 0.00654 | -0.0575 | 4.7248
-1.5 | 0.0829 | 0.00588 | -0.0563 | 14.0986
-1 | 0.1334 | 0.00564 | -0.0543 | 23.6525
-0.5 | 0.184 | 0.00559 | -0.0523 | 32.9159
0 | 0.2336 | 0.00557 | -0.0501 | 41.939
0.5 | 0.2835 | 0.00557 | -0.0479 | 50.8977
1 | 0.3536 | 0.00565 | -0.0505 | 62.5841
1.5 | 0.4169 | 0.00586 | -0.052 | 71.1433
2 | 0.4683 | 0.00615 | -0.0509 | 76.1463
2.5 | 0.5204 | 0.00649 | -0.05 | 80.1849
3 | 0.5728 | 0.00688 | -0.0492 | 83.2558
3.5 | 0.625 | 0.00733 | -0.0484 | 85.266
4 | 0.6769 | 0.00786 | -0.0476 | 86.1196
4.5 | 0.7283 | 0.00849 | -0.0468 | 85.7833
5 | 0.779 | 0.00923 | -0.0459 | 84.3987
5.5 | 0.8292 | 0.01008 | -0.045 | 82.2619
6 | 0.8783 | 0.01107 | -0.0441 | 79.3406
6.5 | 0.9264 | 0.01219 | -0.0429 | 75.9967
7 | 0.9732 | 0.01348 | -0.0416 | 72.1958
7.5 | 1.02 | 0.01474 | -0.0401 | 69.1995
8 | 1.0645 | 0.01623 | -0.0383 | 65.5884
8.5 | 1.1047 | 0.01812 | -0.036 | 60.9658
9 | 1.1461 | 0.01977 | -0.0339 | 57.9717
9.5 | 1.1804 | 0.02216 | -0.031 | 53.2671
10 | 1.2137 | 0.02464 | -0.0281 | 49.2573
10.5 | 1.2447 | 0.02712 | -0.0251 | 45.896
11 | 1.2692 | 0.02991 | -0.0215 | 42.434
11.5 | 1.2791 | 0.03332 | -0.0165 | 38.3884
12 | 1.2698 | 0.03923 | -0.0112 | 32.3681
12.5 | 1.2524 | 0.04547 | -0.0079 | 27.5434
13 | 1.2331 | 0.05245 | -0.0077 | 23.51
13.5 | 1.208 | 0.06177 | -0.011 | 19.5564
14 | 1.1748 | 0.07432 | -0.018 | 15.8073
14.5 | 1.133 | 0.09067 | -0.0285 | 12.4959
15.5 | 1.0314 | 0.13697 | -0.0583 | 7.5301
16 | 0.9151 | 0.19388 | -0.0842 | 4.7199
16.5 | 0.9239 | 0.20477 | -0.0904 | 4.5119

## 29. Re 500k Mach 0.25 (1)
BIGFOIL.COM POLAR EXPORT
DS21
DS21 |  |  |  | Cl Max: | 1.097 | at alpha= | 8.5 | deg
JavaFoil+Calcfoil stall+Eppler ext transition |  |  |  | L/D Max: | 68.767 | at alpha= | 7 | deg
Re: | 500000 |  |  | Cd Min: | 0.00818 | at alpha= | -1.5 | deg
Mach: | 0.25 |  |  | Cl=0 at alpha= | -2.2049 | deg
|  |  |  | @ Cl=0.1, Cd= | 0.0081898
|  |  |  | @ Cl=0.4, Cd= | 0.0086597
|  |  |  | @ Cl=0.6, Cd= | 0.12639
alpha (deg) | Cl | Cd | Cm | Cl/Cd
-14.5 | -0.069 | 0.14711 | -0.019 | -0.471
-14 | -0.171 | 0.13886 | -0.019 | -1.229
-13.5 | -0.234 | 0.13161 | -0.018 | -1.777
-13 | -0.286 | 0.12708 | -0.018 | -2.252
-12.5 | -0.332 | 0.11504 | -0.018 | -2.89
-12 | -0.374 | 0.10815 | -0.018 | -3.454
-11.5 | -0.409 | 0.10433 | -0.018 | -3.92
-11 | -0.438 | 0.09368 | -0.017 | -4.678
-10.5 | -0.458 | 0.08781 | -0.017 | -5.218
-10 | -0.472 | 0.08093 | -0.017 | -5.827
-9.5 | -0.478 | 0.07277 | -0.017 | -6.567
-9 | -0.477 | 0.06653 | -0.017 | -7.17
-8.5 | -0.469 | 0.06144 | -0.018 | -7.638
-8 | -0.455 | 0.05663 | -0.018 | -8.03
-7.5 | -0.434 | 0.05227 | -0.018 | -8.304
-7 | -0.408 | 0.04848 | -0.019 | -8.413
-6.5 | -0.376 | 0.04531 | -0.02 | -8.309
-6 | -0.341 | 0.04302 | -0.021 | -7.92
-5.5 | -0.302 | 0.04041 | -0.021 | -7.467
-5 | -0.261 | 0.03755 | -0.025 | -6.95
-4.5 | -0.269 | 0.01207 | -0.05 | -22.299
-4 | -0.213 | 0.01178 | -0.05 | -18.04
-3.5 | -0.154 | 0.01166 | -0.05 | -13.251
-3 | -0.095 | 0.01135 | -0.051 | -8.405
-2.5 | -0.036 | 0.0111 | -0.051 | -3.211
-2 | 0.025 | 0.00852 | -0.051 | 2.882
-1.5 | 0.085 | 0.00818 | -0.051 | 10.393
-1 | 0.146 | 0.00822 | -0.051 | 17.708
-0.5 | 0.206 | 0.00829 | -0.052 | 24.873
0 | 0.267 | 0.00869 | -0.052 | 30.654
0.5 | 0.327 | 0.00897 | -0.052 | 36.43
1 | 0.387 | 0.00856 | -0.052 | 45.213
1.5 | 0.447 | 0.00902 | -0.052 | 49.58
2 | 0.507 | 0.00942 | -0.052 | 53.866
2.5 | 0.567 | 0.00988 | -0.053 | 57.372
3 | 0.626 | 0.01049 | -0.053 | 59.721
3.5 | 0.685 | 0.01139 | -0.053 | 60.159
4 | 0.743 | 0.01162 | -0.053 | 63.908
4.5 | 0.799 | 0.01258 | -0.053 | 63.487
5 | 0.853 | 0.01282 | -0.053 | 66.484
5.5 | 0.904 | 0.01395 | -0.054 | 64.799
6 | 0.952 | 0.01472 | -0.054 | 64.664
6.5 | 0.995 | 0.0151 | -0.054 | 65.919
7 | 1.033 | 0.01502 | -0.054 | 68.767
7.5 | 1.065 | 0.01615 | -0.054 | 65.902
8 | 1.088 | 0.01717 | -0.054 | 63.368
8.5 | 1.097 | 0.01828 | -0.054 | 59.988
9 | 0.898 | 0.06023 | -0.024 | 14.912
9.5 | 0.893 | 0.06521 | -0.02 | 13.695
10 | 0.881 | 0.07053 | -0.019 | 12.491
10.5 | 0.86 | 0.07696 | -0.019 | 11.175
11 | 0.83 | 0.08377 | -0.018 | 9.911
11.5 | 0.792 | 0.09121 | -0.018 | 8.68
12 | 0.745 | 0.09929 | -0.018 | 7.507
12.5 | 0.688 | 0.10767 | -0.018 | 6.392
13 | 0.623 | 0.1151 | -0.019 | 5.416
13.5 | 0.553 | 0.12639 | -0.02 | 4.373

## 30. Re 500k Mach 0.25 (2)
BIGFOIL.COM POLAR EXPORT
DS21
DS21 |  |  |  | Cl Max: | 1.225 | at alpha= | 10.5 | deg
XFOIL ncrit=9 |  |  |  | L/D Max: | 85.6458 | at alpha= | 4 | deg
Re: | 500000 |  |  | Cd Min: | 0.21621 | at alpha= | -17.5 | deg
Mach: | 0.25 |  |  | Cl=0 at alpha= | -2.2738 | deg
|  |  |  | @ Cl=0.1, Cd= | 0.0059666
|  |  |  | @ Cl=0.4, Cd= | 0.0058964
|  |  |  | @ Cl=0.6, Cd= | 0.0071588
alpha (deg) | Cl | Cd | Cm | Cl/Cd
-17.5 | -0.6757 | 0.21621 | 0.0351 | -3.1252
-17 | -0.6554 | 0.20889 | 0.0335 | -3.1375
-16.5 | -0.6383 | 0.20239 | 0.0303 | -3.1538
-16 | -0.6217 | 0.19557 | 0.0268 | -3.1789
-15.5 | -0.606 | 0.1881 | 0.0229 | -3.2217
-15 | -0.5956 | 0.18046 | 0.0174 | -3.3005
-14.5 | -0.5853 | 0.17272 | 0.0128 | -3.3887
-14 | -0.5661 | 0.16499 | 0.0123 | -3.4311
-13.5 | -0.5515 | 0.15838 | 0.0098 | -3.4821
-13 | -0.5388 | 0.15125 | 0.0068 | -3.5623
-12.5 | -0.5339 | 0.14293 | 0.0011 | -3.7354
-12 | -0.5256 | 0.13474 | -0.0029 | -3.9008
-11.5 | -0.5186 | 0.12609 | -0.0049 | -4.1129
-11 | -0.504 | 0.11999 | -0.0059 | -4.2004
-10.5 | -0.4949 | 0.11298 | -0.0085 | -4.3804
-10 | -0.4891 | 0.10521 | -0.012 | -4.6488
-9.5 | -0.4881 | 0.09594 | -0.018 | -5.0876
-9 | -0.4879 | 0.08639 | -0.0239 | -5.6476
-8.5 | -0.5039 | 0.07452 | -0.0302 | -6.7619
-8 | -0.513 | 0.06687 | -0.0338 | -7.6716
-7.5 | -0.5233 | 0.05572 | -0.0429 | -9.3916
-7 | -0.5205 | 0.04791 | -0.0447 | -10.8641
-6.5 | -0.5227 | 0.03509 | -0.0445 | -14.896
-6 | -0.5159 | 0.02183 | -0.0407 | -23.6326
-5.5 | -0.4613 | 0.01747 | -0.0415 | -26.4053
-5 | -0.3866 | 0.01512 | -0.045 | -25.5688
-4.5 | -0.311 | 0.01262 | -0.0485 | -24.6434
-4 | -0.2378 | 0.01118 | -0.0515 | -21.2701
-3.5 | -0.1625 | 0.00985 | -0.055 | -16.4975
-3 | -0.0906 | 0.00893 | -0.0575 | -10.1456
-2.5 | -0.0261 | 0.00771 | -0.059 | -3.3852
-2 | 0.0316 | 0.00675 | -0.059 | 4.6815
-1.5 | 0.0851 | 0.00605 | -0.0578 | 14.0661
-1 | 0.1369 | 0.00576 | -0.0557 | 23.7674
-0.5 | 0.1892 | 0.00572 | -0.0537 | 33.0769
0 | 0.2407 | 0.00569 | -0.0515 | 42.3023
0.5 | 0.2912 | 0.00569 | -0.049 | 51.1775
1 | 0.3574 | 0.00577 | -0.0501 | 61.9411
1.5 | 0.4282 | 0.00598 | -0.0528 | 71.6054
2 | 0.481 | 0.00629 | -0.0517 | 76.4706
2.5 | 0.5347 | 0.00665 | -0.0507 | 80.406
3 | 0.5889 | 0.00706 | -0.0498 | 83.4136
3.5 | 0.6428 | 0.00754 | -0.0488 | 85.252
4 | 0.6963 | 0.00813 | -0.0478 | 85.6458
4.5 | 0.7494 | 0.00881 | -0.0468 | 85.0624
5.5 | 0.8533 | 0.01057 | -0.0446 | 80.7285
6 | 0.9038 | 0.01167 | -0.0432 | 77.4464
6.5 | 0.9526 | 0.01299 | -0.0416 | 73.3333
7 | 1.0005 | 0.01444 | -0.0397 | 69.2867
7.5 | 1.0462 | 0.01609 | -0.0373 | 65.0218
8 | 1.0893 | 0.0179 | -0.0347 | 60.8547
8.5 | 1.1294 | 0.02001 | -0.0316 | 56.4418
9 | 1.1661 | 0.02235 | -0.0284 | 52.1745
9.5 | 1.1918 | 0.02604 | -0.0241 | 45.768
10 | 1.2175 | 0.02921 | -0.0199 | 41.6809
10.5 | 1.225 | 0.03297 | -0.014 | 37.155
11 | 1.2201 | 0.03756 | -0.0089 | 32.484
11.5 | 1.206 | 0.04353 | -0.0063 | 27.705
12 | 1.1827 | 0.05184 | -0.0073 | 22.8144
12.5 | 1.1528 | 0.06289 | -0.0125 | 18.3304
13 | 1.119 | 0.07671 | -0.0212 | 14.5874
13.5 | 1.0715 | 0.09567 | -0.0339 | 11.2
14 | 0.9635 | 0.13464 | -0.0581 | 7.1561
14.5 | 0.9196 | 0.16017 | -0.0711 | 5.7414
15 | 0.8975 | 0.18491 | -0.0824 | 4.8537
15.5 | 0.9106 | 0.19314 | -0.0867 | 4.7147

## 31. Re 500k Mach 0.50 (1)
BIGFOIL.COM POLAR EXPORT
DS21
DS21 |  |  |  | Cl Max: | 1.172 | at alpha= | 20 | deg
JavaFoil+Calcfoil stall+Eppler ext transition |  |  |  | L/D Max: | 64.769 | at alpha= | 5.5 | deg
Re: | 500000 |  |  | Cd Min: | 0.00855 | at alpha= | -1 | deg
Mach: | 0.5 |  |  | Cl=0 at alpha= | -2.2015 | deg
|  |  |  | @ Cl=0.1, Cd= | 0.0087075
|  |  |  | @ Cl=0.4, Cd= | 0.0093904
|  |  |  | @ Cl=0.6, Cd= | 0.01063
alpha (deg) | Cl | Cd | Cm | Cl/Cd
-20 | -0.947 | 0.22511 | -0.029 | -4.205
-19.5 | -0.92 | 0.22296 | -0.028 | -4.125
-19 | -0.894 | 0.21816 | -0.028 | -4.098
-18.5 | -0.868 | 0.21352 | -0.028 | -4.067
-18 | -0.841 | 0.20915 | -0.028 | -4.023
-17.5 | -0.816 | 0.2022 | -0.028 | -4.034
-17 | -0.789 | 0.19164 | -0.027 | -4.116
-16.5 | -0.763 | 0.18663 | -0.028 | -4.087
-16 | -0.736 | 0.18266 | -0.027 | -4.029
-15.5 | -0.71 | 0.17575 | -0.027 | -4.039
-15 | -0.683 | 0.16831 | -0.027 | -4.057
-14.5 | -0.657 | 0.16416 | -0.027 | -4
-14 | -0.63 | 0.16156 | -0.026 | -3.899
-13.5 | -0.604 | 0.15782 | -0.026 | -3.825
-13 | -0.577 | 0.14549 | -0.026 | -3.964
-12.5 | -0.55 | 0.13932 | -0.026 | -3.95
-12 | -0.524 | 0.13763 | -0.025 | -3.804
-11.5 | -0.497 | 0.13332 | -0.025 | -3.729
-11 | -0.47 | 0.13081 | -0.025 | -3.595
-10.5 | -0.444 | 0.12507 | -0.025 | -3.548
-10 | -0.417 | 0.11769 | -0.024 | -3.542
-9.5 | -0.39 | 0.07539 | -0.024 | -5.178
-9 | -0.364 | 0.0777 | -0.023 | -4.679
-8.5 | -0.337 | 0.06601 | -0.023 | -5.104
-8 | -0.31 | 0.06643 | -0.023 | -4.668
-7.5 | -0.283 | 0.0679 | -0.022 | -4.172
-7 | -0.257 | 0.07118 | -0.021 | -3.604
-6.5 | -0.23 | 0.05761 | -0.021 | -3.988
-6 | -0.273 | 0.05198 | -0.02 | -5.251
-5.5 | -0.299 | 0.04567 | -0.02 | -6.545
-5 | -0.273 | 0.04135 | -0.021 | -6.607
-4.5 | -0.234 | 0.03778 | -0.023 | -6.185
-4 | -0.187 | 0.03562 | -0.026 | -5.263
-3.5 | -0.171 | 0.01196 | -0.056 | -14.279
-3 | -0.106 | 0.01159 | -0.057 | -9.149
-2.5 | -0.04 | 0.01131 | -0.057 | -3.51
-2 | 0.027 | 0.01125 | -0.057 | 2.436
-1.5 | 0.095 | 0.00872 | -0.057 | 10.882
-1 | 0.163 | 0.00855 | -0.057 | 19.019
-0.5 | 0.23 | 0.00867 | -0.058 | 26.563
0 | 0.298 | 0.00889 | -0.058 | 33.488
0.5 | 0.365 | 0.0092 | -0.058 | 39.708
1 | 0.433 | 0.00957 | -0.058 | 45.211
1.5 | 0.5 | 0.00991 | -0.058 | 50.404
2 | 0.566 | 0.01061 | -0.059 | 53.387
2.5 | 0.633 | 0.01065 | -0.059 | 59.417
3 | 0.699 | 0.01156 | -0.059 | 60.442
3.5 | 0.763 | 0.01252 | -0.059 | 60.989
4 | 0.826 | 0.013 | -0.059 | 63.525
4.5 | 0.885 | 0.01424 | -0.059 | 62.139
5 | 0.938 | 0.01467 | -0.06 | 63.945
5.5 | 0.982 | 0.01517 | -0.06 | 64.769
6 | 1.014 | 0.01636 | -0.06 | 61.938
6.5 | 1.017 | 0.01779 | -0.06 | 57.147
7 | 0.78 | 0.05239 | -0.02 | 14.885
7.5 | 0.516 | 0.05892 | -0.021 | 8.756
8 | 0.542 | 0.07743 | -0.022 | 7.003
8.5 | 0.569 | 0.06918 | -0.024 | 8.224
9 | 0.595 | 0.07572 | -0.025 | 7.862
9.5 | 0.622 | 0.08011 | -0.026 | 7.761
10 | 0.648 | 0.11801 | -0.027 | 5.492
10.5 | 0.675 | 0.12198 | -0.028 | 5.531
11 | 0.701 | 0.12734 | -0.029 | 5.506
11.5 | 0.728 | 0.13497 | -0.029 | 5.391
12 | 0.754 | 0.14113 | -0.03 | 5.343
12.5 | 0.78 | 0.14659 | -0.03 | 5.32
13 | 0.806 | 0.15449 | -0.031 | 5.22
13.5 | 0.833 | 0.15689 | -0.032 | 5.309
14 | 0.859 | 0.16794 | -0.033 | 5.117
14.5 | 0.886 | 0.17665 | -0.034 | 5.015
15 | 0.911 | 0.18025 | -0.034 | 5.056
15.5 | 0.938 | 0.18144 | -0.034 | 5.169
16 | 0.964 | 0.1922 | -0.035 | 5.018
16.5 | 0.991 | 0.1998 | -0.036 | 4.96
17 | 1.016 | 0.20401 | -0.036 | 4.981
17.5 | 1.043 | 0.20381 | -0.037 | 5.116
18 | 1.069 | 0.21262 | -0.037 | 5.029
18.5 | 1.094 | 0.21563 | -0.037 | 5.075
19 | 1.121 | 0.22272 | -0.038 | 5.033
19.5 | 1.146 | 0.23249 | -0.038 | 4.929
20 | 1.172 | 0.23616 | -0.039 | 4.963

## 32. Re 500k Mach 0.50 (2)
BIGFOIL.COM POLAR EXPORT
DS21
DS21 |  |  |  | Cl Max: | 1.1455 | at alpha= | 20 | deg
XFOIL ncrit=9 |  |  |  | L/D Max: | 84.5018 | at alpha= | 3.5 | deg
Re: | 500000 |  |  | Cd Min: | 0.30227 | at alpha= | 20 | deg
Mach: | 0.5 |  |  | Cl=0 at alpha= | -2.2685 | deg
|  |  |  | @ Cl=0.1, Cd= | 0.006971
|  |  |  | @ Cl=0.4, Cd= | 0.006368
|  |  |  | @ Cl=0.6, Cd= | 0.0073693
alpha (deg) | Cl | Cd | Cm | Cl/Cd
-20 | -0.8285 | 0.27452 | 0.0699 | -3.018
-19.5 | -0.8064 | 0.26628 | 0.0649 | -3.0284
-19 | -0.7842 | 0.25793 | 0.0596 | -3.0404
-18.5 | -0.7634 | 0.24994 | 0.0538 | -3.0543
-18 | -0.742 | 0.24125 | 0.0493 | -3.0756
-17.5 | -0.72 | 0.2332 | 0.0459 | -3.0875
-17 | -0.6986 | 0.2255 | 0.0416 | -3.098
-16.5 | -0.6773 | 0.2175 | 0.0372 | -3.114
-16 | -0.6573 | 0.20942 | 0.0316 | -3.1387
-15.5 | -0.6402 | 0.20168 | 0.0261 | -3.1743
-15 | -0.6182 | 0.19262 | 0.0234 | -3.2094
-14.5 | -0.5976 | 0.18502 | 0.0205 | -3.2299
-14 | -0.5784 | 0.17743 | 0.0169 | -3.2599
-13.5 | -0.5602 | 0.16952 | 0.0131 | -3.3046
-13 | -0.5483 | 0.16152 | 0.0068 | -3.3946
-12.5 | -0.5309 | 0.1527 | 0.0044 | -3.4768
-12 | -0.513 | 0.14541 | 0.0022 | -3.528
-11.5 | -0.4976 | 0.13802 | -0.0006 | -3.6053
-11 | -0.4845 | 0.13026 | -0.0041 | -3.7195
-10.5 | -0.4782 | 0.12222 | -0.0101 | -3.9126
-10 | -0.4693 | 0.11381 | -0.0144 | -4.1235
-9.5 | -0.4596 | 0.10554 | -0.0157 | -4.3547
-9 | -0.4455 | 0.09906 | -0.0167 | -4.4973
-8.5 | -0.4362 | 0.09205 | -0.0194 | -4.7387
-8 | -0.4341 | 0.08325 | -0.0271 | -5.2144
-7 | -0.4423 | 0.06598 | -0.0342 | -6.7035
-6.5 | -0.4563 | 0.0568 | -0.0407 | -8.0335
-6 | -0.4702 | 0.04753 | -0.0426 | -9.8927
-5 | -0.4111 | 0.02521 | -0.0576 | -16.307
-4.5 | -0.3342 | 0.01772 | -0.0624 | -18.86
-4 | -0.2525 | 0.01338 | -0.0651 | -18.8714
-3.5 | -0.1705 | 0.01145 | -0.0668 | -14.8908
-3 | -0.0963 | 0.00986 | -0.0673 | -9.7667
-2.5 | -0.0287 | 0.00883 | -0.0665 | -3.2503
-2 | 0.0333 | 0.00776 | -0.0653 | 4.2912
-1 | 0.1525 | 0.00635 | -0.062 | 24.0157
-0.5 | 0.2114 | 0.00618 | -0.0595 | 34.2071
0 | 0.271 | 0.00618 | -0.0571 | 43.8511
0.5 | 0.3287 | 0.00623 | -0.0544 | 52.7608
1 | 0.3856 | 0.00633 | -0.0514 | 60.9163
1.5 | 0.469 | 0.00655 | -0.0544 | 71.6031
2 | 0.5368 | 0.0069 | -0.0545 | 77.7971
2.5 | 0.5978 | 0.00735 | -0.0531 | 81.3333
3 | 0.6593 | 0.00789 | -0.0516 | 83.5615
3.5 | 0.7208 | 0.00853 | -0.0499 | 84.5018
4 | 0.7818 | 0.0093 | -0.0481 | 84.0645
4.5 | 0.8423 | 0.01021 | -0.046 | 82.4976
5 | 0.901 | 0.01138 | -0.0435 | 79.174
5.5 | 0.9575 | 0.01282 | -0.0405 | 74.688
6 | 1.0107 | 0.01462 | -0.0366 | 69.1313
6.5 | 1.0584 | 0.01683 | -0.0317 | 62.8877
7 | 1.0952 | 0.01981 | -0.0256 | 55.2852
7.5 | 1.1222 | 0.02357 | -0.0187 | 47.6114
8 | 1.1272 | 0.02789 | -0.0109 | 40.4159
8.5 | 1.1123 | 0.03414 | -0.0057 | 32.5806
9 | 1.0875 | 0.04264 | -0.0058 | 25.5042
9.5 | 1.0567 | 0.05396 | -0.0118 | 19.583
10 | 1.023 | 0.06794 | -0.0216 | 15.0574
10.5 | 0.9875 | 0.08383 | -0.0327 | 11.7798
11 | 0.9537 | 0.10035 | -0.0431 | 9.5037
11.5 | 0.9229 | 0.1175 | -0.0531 | 7.8545
12 | 0.9055 | 0.13314 | -0.0619 | 6.8011
12.5 | 0.8997 | 0.14718 | -0.0697 | 6.1129
13 | 0.9011 | 0.16024 | -0.0768 | 5.6234
13.5 | 0.9085 | 0.17228 | -0.0833 | 5.2734
14 | 0.9192 | 0.18382 | -0.0896 | 5.0005
14.5 | 0.9331 | 0.19448 | -0.0952 | 4.7979
15 | 0.9507 | 0.20581 | -0.0992 | 4.6193
15.5 | 0.9631 | 0.21736 | -0.1079 | 4.4309
16 | 0.9825 | 0.22658 | -0.1131 | 4.3362
16.5 | 1.0075 | 0.23394 | -0.1154 | 4.3067
17 | 1.0255 | 0.24471 | -0.1214 | 4.1907
17.5 | 1.0412 | 0.25554 | -0.13 | 4.0745
18 | 1.0621 | 0.26463 | -0.1354 | 4.0135
18.5 | 1.0836 | 0.27301 | -0.1403 | 3.9691
19 | 1.108 | 0.28249 | -0.1432 | 3.9223
19.5 | 1.1254 | 0.29211 | -0.1508 | 3.8527
20 | 1.1455 | 0.30227 | -0.1582 | 3.7897

## 33. Re 750k Mach 0.00 (1)
BIGFOIL.COM POLAR EXPORT
DS21
DS21 |  |  |  | Cl Max: | 1.14 | at alpha= | 9.5 | deg
JavaFoil+Calcfoil stall+Eppler ext transition |  |  |  | L/D Max: | 76.95 | at alpha= | 8 | deg
Re: | 750000 |  |  | Cd Min: | 0.00738 | at alpha= | -1.5 | deg
Mach: | 0 |  |  | Cl=0 at alpha= | -2.2034 | deg
|  |  |  | @ Cl=0.1, Cd= | 0.0075814
|  |  |  | @ Cl=0.4, Cd= | 0.0083509
|  |  |  | @ Cl=0.6, Cd= | 0.0090293
alpha (deg) | Cl | Cd | Cm | Cl/Cd
-16.5 | -0.433 | 0.15082 | -0.018 | -2.868
-16 | -0.45 | 0.14403 | -0.018 | -3.121
-15.5 | -0.466 | 0.13887 | -0.018 | -3.357
-15 | -0.483 | 0.1317 | -0.018 | -3.664
-14.5 | -0.498 | 0.12411 | -0.017 | -4.013
-14 | -0.513 | 0.11668 | -0.017 | -4.392
-13.5 | -0.526 | 0.11022 | -0.017 | -4.768
-13 | -0.537 | 0.10432 | -0.017 | -5.145
-12.5 | -0.546 | 0.09803 | -0.017 | -5.569
-12 | -0.552 | 0.09051 | -0.017 | -6.101
-11.5 | -0.556 | 0.0855 | -0.017 | -6.5
-11 | -0.556 | 0.07886 | -0.017 | -7.047
-10.5 | -0.551 | 0.07424 | -0.017 | -7.417
-10 | -0.542 | 0.06898 | -0.018 | -7.853
-9.5 | -0.529 | 0.06423 | -0.018 | -8.237
-9 | -0.512 | 0.06005 | -0.018 | -8.533
-8.5 | -0.492 | 0.05608 | -0.018 | -8.769
-8 | -0.467 | 0.05209 | -0.019 | -8.974
-7.5 | -0.439 | 0.04877 | -0.02 | -9.012
-7 | -0.408 | 0.04571 | -0.02 | -8.925
-6.5 | -0.374 | 0.04275 | -0.022 | -8.74
-6 | -0.418 | 0.01199 | -0.048 | -34.835
-5.5 | -0.368 | 0.01216 | -0.048 | -30.263
-5 | -0.316 | 0.01139 | -0.048 | -27.725
-4.5 | -0.262 | 0.0109 | -0.049 | -24.03
-4 | -0.206 | 0.01077 | -0.049 | -19.161
-3.5 | -0.15 | 0.01047 | -0.049 | -14.308
-3 | -0.092 | 0.01028 | -0.049 | -8.993
-2.5 | -0.035 | 0.01004 | -0.049 | -3.438
-2 | 0.024 | 0.00762 | -0.049 | 3.12
-1.5 | 0.082 | 0.00738 | -0.05 | 11.152
-1 | 0.141 | 0.00804 | -0.05 | 17.533
-0.5 | 0.2 | 0.00745 | -0.05 | 26.791
0 | 0.258 | 0.00774 | -0.05 | 33.332
0.5 | 0.317 | 0.00798 | -0.05 | 39.677
1 | 0.375 | 0.0082 | -0.05 | 45.699
1.5 | 0.433 | 0.00855 | -0.051 | 50.633
2 | 0.491 | 0.00892 | -0.051 | 55.09
2.5 | 0.549 | 0.00866 | -0.051 | 63.446
3 | 0.607 | 0.00908 | -0.051 | 66.85
3.5 | 0.664 | 0.00976 | -0.051 | 68.021
4 | 0.72 | 0.01062 | -0.051 | 67.78
4.5 | 0.775 | 0.01156 | -0.052 | 66.982
5 | 0.828 | 0.01184 | -0.052 | 69.901
5.5 | 0.879 | 0.01287 | -0.052 | 68.317
6 | 0.928 | 0.01388 | -0.052 | 66.825
6.5 | 0.973 | 0.01418 | -0.052 | 68.664
7 | 1.015 | 0.01442 | -0.052 | 70.402
7.5 | 1.053 | 0.01418 | -0.052 | 74.254
8 | 1.086 | 0.01411 | -0.052 | 76.95
8.5 | 1.111 | 0.01559 | -0.053 | 71.289
9 | 1.13 | 0.0165 | -0.053 | 68.479
9.5 | 1.14 | 0.01756 | -0.052 | 64.898
10 | 1.136 | 0.01915 | -0.052 | 59.321
10.5 | 0.995 | 0.04962 | -0.041 | 20.047
11 | 0.936 | 0.07389 | -0.024 | 12.669
11.5 | 0.928 | 0.07932 | -0.022 | 11.695
12 | 0.916 | 0.08502 | -0.02 | 10.773
12.5 | 0.899 | 0.09117 | -0.02 | 9.861
13 | 0.878 | 0.09683 | -0.019 | 9.064
13.5 | 0.853 | 0.104 | -0.019 | 8.205
14 | 0.827 | 0.11101 | -0.019 | 7.447
14.5 | 0.798 | 0.11894 | -0.019 | 6.711

## 34. Re 750k Mach 0.00 (2)
BIGFOIL.COM POLAR EXPORT
DS21
DS21 |  |  |  | Cl Max: | 1.3435 | at alpha= | 12 | deg
XFOIL ncrit=9 |  |  |  | L/D Max: | 94.039 | at alpha= | 4 | deg
Re: | 750000 |  |  | Cd Min: | 0.24536 | at alpha= | -20 | deg
Mach: | 0 |  |  | Cl=0 at alpha= | -2.2952 | deg
|  |  |  | @ Cl=0.1, Cd= | 0.0054195
|  |  |  | @ Cl=0.4, Cd= | 0.0052186
|  |  |  | @ Cl=0.6, Cd= | 0.0064576
alpha (deg) | Cl | Cd | Cm | Cl/Cd
-20 | -0.74 | 0.24536 | 0.0537 | -3.016
-19.5 | -0.7234 | 0.23906 | 0.0499 | -3.026
-19 | -0.707 | 0.23252 | 0.0461 | -3.0406
-18.5 | -0.6904 | 0.22517 | 0.042 | -3.0661
-18 | -0.6766 | 0.21755 | 0.037 | -3.1101
-17.5 | -0.6617 | 0.20992 | 0.0339 | -3.1522
-17 | -0.6453 | 0.20403 | 0.0311 | -3.1628
-16.5 | -0.6297 | 0.19766 | 0.0278 | -3.1858
-16 | -0.6146 | 0.19105 | 0.0246 | -3.217
-15.5 | -0.6007 | 0.18349 | 0.0209 | -3.2737
-15 | -0.591 | 0.17515 | 0.016 | -3.3743
-14.5 | -0.5806 | 0.16713 | 0.0122 | -3.4739
-14 | -0.5681 | 0.15972 | 0.0106 | -3.5568
-13.5 | -0.5549 | 0.15345 | 0.0083 | -3.6162
-13 | -0.5436 | 0.14665 | 0.0057 | -3.7068
-12.5 | -0.5361 | 0.13827 | 0.0018 | -3.8772
-12 | -0.532 | 0.12919 | -0.0028 | -4.118
-11.5 | -0.5267 | 0.12033 | -0.0066 | -4.3771
-11 | -0.5252 | 0.11236 | -0.0085 | -4.6743
-10.5 | -0.5165 | 0.1059 | -0.0107 | -4.8772
-10 | -0.5106 | 0.09885 | -0.0135 | -5.1654
-9.5 | -0.5102 | 0.09042 | -0.0175 | -5.6426
-9 | -0.5167 | 0.08028 | -0.0232 | -6.4362
-8.5 | -0.6254 | 0.0433 | -0.0483 | -14.4434
-8 | -0.6316 | 0.03236 | -0.0472 | -19.5179
-7.5 | -0.6233 | 0.02149 | -0.0438 | -29.0042
-7 | -0.5862 | 0.01846 | -0.0411 | -31.7551
-6.5 | -0.5482 | 0.01529 | -0.0386 | -35.8535
-6 | -0.4821 | 0.01354 | -0.0414 | -35.6056
-5.5 | -0.4129 | 0.01217 | -0.0445 | -33.9277
-5 | -0.3433 | 0.01065 | -0.0478 | -32.2347
-4.5 | -0.2742 | 0.00977 | -0.0507 | -28.0655
-4 | -0.2027 | 0.00883 | -0.0541 | -22.9558
-3.5 | -0.1369 | 0.00814 | -0.056 | -16.8182
-3 | -0.0765 | 0.00753 | -0.0568 | -10.1594
-2.5 | -0.0215 | 0.00674 | -0.0566 | -3.1899
-2 | 0.031 | 0.0061 | -0.056 | 5.082
-1.5 | 0.0828 | 0.00556 | -0.0552 | 14.8921
-1 | 0.1342 | 0.00514 | -0.054 | 26.1089
-0.5 | 0.1863 | 0.00501 | -0.0528 | 37.1856
0 | 0.2386 | 0.005 | -0.0515 | 47.72
0.5 | 0.29 | 0.00503 | -0.0501 | 57.6541
1 | 0.3397 | 0.0051 | -0.0482 | 66.6078
1.5 | 0.4007 | 0.00522 | -0.0489 | 76.7625
2 | 0.465 | 0.0055 | -0.0508 | 84.5455
2.5 | 0.5176 | 0.00583 | -0.0501 | 88.7822
3 | 0.5704 | 0.00621 | -0.0495 | 91.8519
3.5 | 0.623 | 0.00665 | -0.0489 | 93.6842
4 | 0.6752 | 0.00718 | -0.0483 | 94.039
4.5 | 0.7268 | 0.00779 | -0.0476 | 93.2991
5 | 0.778 | 0.00848 | -0.0469 | 91.7453
5.5 | 0.8285 | 0.00927 | -0.0462 | 89.3743
6 | 0.8782 | 0.01014 | -0.0454 | 86.6075
6.5 | 0.9276 | 0.01105 | -0.0445 | 83.9457
7 | 0.9759 | 0.01208 | -0.0434 | 80.7864
7.5 | 1.0243 | 0.01307 | -0.0423 | 78.3703
8 | 1.0714 | 0.0142 | -0.041 | 75.4507
8.5 | 1.1166 | 0.01548 | -0.0395 | 72.1318
9 | 1.1603 | 0.01684 | -0.0378 | 68.9014
9.5 | 1.204 | 0.01807 | -0.0362 | 66.6298
10 | 1.2364 | 0.02048 | -0.0332 | 60.3711
10.5 | 1.2739 | 0.02211 | -0.0308 | 57.6165
11 | 1.3058 | 0.02411 | -0.0279 | 54.1601
11.5 | 1.3329 | 0.02619 | -0.0246 | 50.8935
12 | 1.3435 | 0.02881 | -0.0192 | 46.6331
12.5 | 1.3293 | 0.03396 | -0.0129 | 39.1431
13 | 1.3338 | 0.03742 | -0.0099 | 35.644
13.5 | 1.3319 | 0.04221 | -0.0085 | 31.5541
14 | 1.3198 | 0.0491 | -0.009 | 26.8798
14.5 | 1.3012 | 0.05805 | -0.0122 | 22.4152
15 | 1.2735 | 0.06979 | -0.0181 | 18.2476
15.5 | 1.2368 | 0.08476 | -0.0268 | 14.5918
16 | 1.1952 | 0.10265 | -0.0379 | 11.6434
16.5 | 1.1408 | 0.1255 | -0.0521 | 9.09
17 | 1.0587 | 0.15936 | -0.0726 | 6.6434

## 35. Re 750k Mach 0.10 (1)
BIGFOIL.COM POLAR EXPORT
DS21
DS21 |  |  |  | Cl Max: | 1.134 | at alpha= | 9.5 | deg
JavaFoil+Calcfoil stall+Eppler ext transition |  |  |  | L/D Max: | 76.228 | at alpha= | 8 | deg
Re: | 750000 |  |  | Cd Min: | 0.00742 | at alpha= | -1.5 | deg
Mach: | 0.1 |  |  | Cl=0 at alpha= | -2.2034 | deg
|  |  |  | @ Cl=0.1, Cd= | 0.0074258
|  |  |  | @ Cl=0.4, Cd= | 0.0084028
|  |  |  | @ Cl=0.6, Cd= | 0.0090707
alpha (deg) | Cl | Cd | Cm | Cl/Cd
-16 | -0.407 | 0.14736 | -0.018 | -2.764
-15.5 | -0.427 | 0.14083 | -0.018 | -3.029
-15 | -0.446 | 0.13092 | -0.018 | -3.404
-14.5 | -0.464 | 0.12596 | -0.018 | -3.685
-14 | -0.482 | 0.11807 | -0.017 | -4.08
-13.5 | -0.498 | 0.11101 | -0.017 | -4.486
-13 | -0.513 | 0.10451 | -0.017 | -4.905
-12.5 | -0.525 | 0.09812 | -0.017 | -5.349
-12 | -0.534 | 0.09224 | -0.017 | -5.793
-11.5 | -0.541 | 0.0867 | -0.017 | -6.239
-11 | -0.544 | 0.07993 | -0.017 | -6.803
-10.5 | -0.541 | 0.07534 | -0.017 | -7.182
-10 | -0.535 | 0.06927 | -0.017 | -7.717
-9.5 | -0.524 | 0.065 | -0.018 | -8.06
-9 | -0.509 | 0.06066 | -0.018 | -8.389
-8.5 | -0.49 | 0.05613 | -0.018 | -8.722
-8 | -0.466 | 0.05243 | -0.019 | -8.895
-7.5 | -0.439 | 0.04904 | -0.02 | -8.956
-7 | -0.409 | 0.04587 | -0.021 | -8.906
-6.5 | -0.375 | 0.04283 | -0.022 | -8.744
-6 | -0.338 | 0.04015 | -0.025 | -8.423
-5.5 | -0.369 | 0.01217 | -0.048 | -30.336
-5 | -0.317 | 0.01143 | -0.049 | -27.748
-4.5 | -0.263 | 0.01093 | -0.049 | -24.063
-4 | -0.207 | 0.0108 | -0.049 | -19.199
-3.5 | -0.151 | 0.01051 | -0.049 | -14.324
-3 | -0.093 | 0.01031 | -0.049 | -9.016
-2.5 | -0.035 | 0.01007 | -0.049 | -3.446
-2 | 0.024 | 0.00768 | -0.05 | 3.114
-1.5 | 0.083 | 0.00742 | -0.05 | 11.148
-1 | 0.142 | 0.00744 | -0.05 | 19.052
-0.5 | 0.201 | 0.00747 | -0.05 | 26.837
0 | 0.259 | 0.00779 | -0.05 | 33.305
0.5 | 0.318 | 0.00803 | -0.05 | 39.626
1 | 0.377 | 0.00826 | -0.051 | 45.622
1.5 | 0.435 | 0.00862 | -0.051 | 50.503
2 | 0.494 | 0.00899 | -0.051 | 54.932
2.5 | 0.552 | 0.00869 | -0.051 | 63.488
3 | 0.61 | 0.00915 | -0.051 | 66.67
3.5 | 0.667 | 0.00982 | -0.051 | 67.927
4 | 0.723 | 0.01072 | -0.052 | 67.472
4.5 | 0.778 | 0.01167 | -0.052 | 66.695
5 | 0.832 | 0.01196 | -0.052 | 69.526
5.5 | 0.883 | 0.01306 | -0.052 | 67.594
6 | 0.932 | 0.01403 | -0.052 | 66.409
6.5 | 0.977 | 0.0143 | -0.052 | 68.322
7 | 1.018 | 0.01456 | -0.053 | 69.923
7.5 | 1.055 | 0.01433 | -0.053 | 73.635
8 | 1.087 | 0.01426 | -0.053 | 76.228
8.5 | 1.111 | 0.01579 | -0.053 | 70.392
9 | 1.128 | 0.01673 | -0.053 | 67.405
9.5 | 1.134 | 0.01788 | -0.053 | 63.437
10 | 1.115 | 0.02043 | -0.051 | 54.562
10.5 | 0.935 | 0.06825 | -0.028 | 13.705
11 | 0.925 | 0.07456 | -0.024 | 12.411
11.5 | 0.914 | 0.08013 | -0.022 | 11.402
12 | 0.899 | 0.08618 | -0.021 | 10.428
12.5 | 0.878 | 0.09211 | -0.02 | 9.528
13 | 0.852 | 0.0991 | -0.02 | 8.599
13.5 | 0.823 | 0.10585 | -0.019 | 7.778
14 | 0.792 | 0.11369 | -0.019 | 6.969
14.5 | 0.76 | 0.12028 | -0.02 | 6.316

## 36. Re 750k Mach 0.10 (2)
BIGFOIL.COM POLAR EXPORT
DS21
DS21 |  |  |  | Cl Max: | 1.332 | at alpha= | 12 | deg
XFOIL ncrit=9 |  |  |  | L/D Max: | 93.6173 | at alpha= | 3.5 | deg
Re: | 750000 |  |  | Cd Min: | 0.24617 | at alpha= | -20 | deg
Mach: | 0.1 |  |  | Cl=0 at alpha= | -2.2941 | deg
|  |  |  | @ Cl=0.1, Cd= | 0.0054503
|  |  |  | @ Cl=0.4, Cd= | 0.0052364
|  |  |  | @ Cl=0.6, Cd= | 0.0064667
alpha (deg) | Cl | Cd | Cm | Cl/Cd
-20 | -0.7424 | 0.24617 | 0.0542 | -3.0158
-19.5 | -0.7257 | 0.23981 | 0.0503 | -3.0261
-19 | -0.7091 | 0.23322 | 0.0465 | -3.0405
-18.5 | -0.6923 | 0.22582 | 0.0423 | -3.0657
-18 | -0.6782 | 0.21824 | 0.0374 | -3.1076
-17.5 | -0.663 | 0.21061 | 0.0343 | -3.148
-17 | -0.6465 | 0.20468 | 0.0314 | -3.1586
-16.5 | -0.6307 | 0.19827 | 0.0281 | -3.181
-16 | -0.6155 | 0.19161 | 0.0248 | -3.2123
-15.5 | -0.6014 | 0.18392 | 0.021 | -3.2699
-15 | -0.5914 | 0.1757 | 0.0162 | -3.366
-14.5 | -0.5807 | 0.16771 | 0.0124 | -3.4625
-14 | -0.5677 | 0.16036 | 0.0108 | -3.5402
-13.5 | -0.5543 | 0.15405 | 0.0085 | -3.5982
-13 | -0.5428 | 0.1472 | 0.0058 | -3.6875
-12.5 | -0.5361 | 0.13855 | 0.0015 | -3.8694
-12 | -0.5308 | 0.12979 | -0.0027 | -4.0897
-11.5 | -0.5252 | 0.12097 | -0.0064 | -4.3416
-11 | -0.5223 | 0.11332 | -0.0081 | -4.6091
-10.5 | -0.5134 | 0.10683 | -0.0104 | -4.8058
-10 | -0.5075 | 0.09969 | -0.0132 | -5.0908
-9.5 | -0.5065 | 0.09135 | -0.0171 | -5.5446
-9 | -0.5134 | 0.07943 | -0.0248 | -6.4636
-8.5 | -0.6152 | 0.04543 | -0.0481 | -13.5417
-8 | -0.6131 | 0.03787 | -0.0477 | -16.1896
-7.5 | -0.6219 | 0.02354 | -0.0447 | -26.4189
-7 | -0.5892 | 0.01914 | -0.0418 | -30.7837
-6.5 | -0.5512 | 0.01607 | -0.0391 | -34.2999
-6 | -0.4845 | 0.01381 | -0.0421 | -35.0833
-5.5 | -0.4149 | 0.01235 | -0.0451 | -33.5951
-5 | -0.3446 | 0.01078 | -0.0484 | -31.9666
-4.5 | -0.2754 | 0.00984 | -0.0512 | -27.9878
-4 | -0.2031 | 0.00886 | -0.0546 | -22.9233
-3.5 | -0.137 | 0.00817 | -0.0566 | -16.7687
-3 | -0.0769 | 0.00757 | -0.0571 | -10.1585
-2.5 | -0.0217 | 0.00679 | -0.0569 | -3.1959
-2 | 0.031 | 0.00614 | -0.0562 | 5.0489
-1.5 | 0.0832 | 0.00559 | -0.0554 | 14.8837
-1 | 0.1349 | 0.00516 | -0.0543 | 26.1434
-0.5 | 0.1872 | 0.00503 | -0.053 | 37.2167
0 | 0.2398 | 0.00502 | -0.0517 | 47.7689
0.5 | 0.2916 | 0.00505 | -0.0503 | 57.7426
1 | 0.3416 | 0.00512 | -0.0485 | 66.7188
1.5 | 0.4018 | 0.00524 | -0.0489 | 76.6794
2.5 | 0.5203 | 0.00585 | -0.0503 | 88.9402
3 | 0.5733 | 0.00624 | -0.0496 | 91.875
3.5 | 0.6263 | 0.00669 | -0.049 | 93.6173
4.5 | 0.7308 | 0.00784 | -0.0477 | 93.2143
5 | 0.7824 | 0.00853 | -0.047 | 91.7233
5.5 | 0.8329 | 0.00935 | -0.0461 | 89.0802
6 | 0.8831 | 0.01022 | -0.0453 | 86.409
6.5 | 0.9326 | 0.01117 | -0.0443 | 83.4915
7 | 0.9814 | 0.0122 | -0.0431 | 80.4426
7.5 | 1.0301 | 0.01321 | -0.0419 | 77.9788
8 | 1.0774 | 0.01437 | -0.0405 | 74.9756
8.5 | 1.1203 | 0.01599 | -0.0386 | 70.0625
9 | 1.166 | 0.01714 | -0.037 | 68.028
9.5 | 1.2086 | 0.01852 | -0.0352 | 65.2592
10 | 1.2409 | 0.02096 | -0.032 | 59.2032
10.5 | 1.2765 | 0.02281 | -0.0293 | 55.9623
11 | 1.3062 | 0.02499 | -0.026 | 52.2689
11.5 | 1.328 | 0.02725 | -0.0218 | 48.7339
12 | 1.332 | 0.03035 | -0.016 | 43.888
12.5 | 1.3168 | 0.03578 | -0.0106 | 36.8027
13 | 1.3157 | 0.0402 | -0.0084 | 32.7289
13.5 | 1.3083 | 0.04615 | -0.0081 | 28.3489
14 | 1.2902 | 0.05465 | -0.0105 | 23.6084
14.5 | 1.2648 | 0.06566 | -0.0157 | 19.2629
15 | 1.2307 | 0.07969 | -0.0238 | 15.4436
15.5 | 1.1885 | 0.0972 | -0.0347 | 12.2274
16 | 1.1429 | 0.11743 | -0.0473 | 9.7326
16.5 | 1.0829 | 0.14349 | -0.0633 | 7.5469
17 | 0.9366 | 0.21304 | -0.0972 | 4.3964

## 37. Re 750k Mach 0.25 (1)
BIGFOIL.COM POLAR EXPORT
DS21
DS21 |  |  |  | Cl Max: | 1.103 | at alpha= | 8.5 | deg
JavaFoil+Calcfoil stall+Eppler ext transition |  |  |  | L/D Max: | 74.904 | at alpha= | 7.5 | deg
Re: | 750000 |  |  | Cd Min: | 0.00764 | at alpha= | -0.5 | deg
Mach: | 0.25 |  |  | Cl=0 at alpha= | -2.2049 | deg
|  |  |  | @ Cl=0.1, Cd= | 0.00766
|  |  |  | @ Cl=0.4, Cd= | 0.0085523
|  |  |  | @ Cl=0.6, Cd= | 0.11664
alpha (deg) | Cl | Cd | Cm | Cl/Cd
-14.5 | -0.069 | 0.13324 | -0.02 | -0.52
-14 | -0.171 | 0.12601 | -0.019 | -1.355
-13.5 | -0.234 | 0.12279 | -0.019 | -1.905
-13 | -0.286 | 0.11213 | -0.019 | -2.553
-12.5 | -0.333 | 0.10692 | -0.019 | -3.111
-12 | -0.374 | 0.10051 | -0.019 | -3.718
-11.5 | -0.409 | 0.09505 | -0.018 | -4.305
-11 | -0.438 | 0.08772 | -0.018 | -4.998
-10.5 | -0.458 | 0.08146 | -0.017 | -5.627
-10 | -0.472 | 0.07503 | -0.017 | -6.287
-9.5 | -0.478 | 0.06915 | -0.017 | -6.911
-9 | -0.477 | 0.06382 | -0.018 | -7.477
-8.5 | -0.469 | 0.05911 | -0.018 | -7.942
-8 | -0.455 | 0.05456 | -0.019 | -8.339
-7.5 | -0.434 | 0.0506 | -0.019 | -8.581
-7 | -0.408 | 0.04709 | -0.02 | -8.667
-6.5 | -0.377 | 0.04458 | -0.021 | -8.454
-6 | -0.341 | 0.04155 | -0.023 | -8.218
-5.5 | -0.376 | 0.0115 | -0.05 | -32.677
-5 | -0.324 | 0.01165 | -0.05 | -27.788
-4.5 | -0.269 | 0.01115 | -0.05 | -24.155
-4 | -0.213 | 0.01082 | -0.05 | -19.634
-3.5 | -0.154 | 0.01075 | -0.05 | -14.371
-3 | -0.095 | 0.01048 | -0.051 | -9.104
-2.5 | -0.036 | 0.01024 | -0.051 | -3.48
-2 | 0.025 | 0.00791 | -0.051 | 3.106
-1.5 | 0.085 | 0.00766 | -0.051 | 11.101
-1 | 0.146 | 0.00766 | -0.051 | 19.013
-0.5 | 0.206 | 0.00764 | -0.052 | 26.981
0 | 0.267 | 0.00796 | -0.052 | 33.477
0.5 | 0.327 | 0.00822 | -0.052 | 39.777
1 | 0.387 | 0.00847 | -0.052 | 45.712
1.5 | 0.447 | 0.00885 | -0.052 | 50.551
2 | 0.507 | 0.00925 | -0.052 | 54.824
2.5 | 0.567 | 0.00895 | -0.053 | 63.354
3 | 0.626 | 0.00942 | -0.053 | 66.469
3.5 | 0.685 | 0.01025 | -0.053 | 66.844
4 | 0.743 | 0.01114 | -0.053 | 66.676
4.5 | 0.799 | 0.01212 | -0.053 | 65.869
5 | 0.853 | 0.013 | -0.053 | 65.59
5.5 | 0.904 | 0.01327 | -0.054 | 68.133
6 | 0.952 | 0.01408 | -0.054 | 67.62
6.5 | 0.996 | 0.01435 | -0.054 | 69.424
7 | 1.034 | 0.01427 | -0.054 | 72.45
7.5 | 1.066 | 0.01423 | -0.054 | 74.904
8 | 1.09 | 0.0158 | -0.054 | 68.989
8.5 | 1.103 | 0.01685 | -0.054 | 65.461
9 | 1.1 | 0.01818 | -0.054 | 60.533
9.5 | 0.896 | 0.06299 | -0.025 | 14.22
10 | 0.882 | 0.06838 | -0.022 | 12.897
10.5 | 0.861 | 0.07406 | -0.02 | 11.619
11 | 0.831 | 0.08003 | -0.02 | 10.377
11.5 | 0.792 | 0.08736 | -0.019 | 9.065
12 | 0.746 | 0.09418 | -0.019 | 7.917
12.5 | 0.688 | 0.10172 | -0.02 | 6.768
13 | 0.624 | 0.10866 | -0.02 | 5.739
13.5 | 0.553 | 0.11664 | -0.021 | 4.741

## 38. Re 750k Mach 0.25 (2)
BIGFOIL.COM POLAR EXPORT
DS21
DS21 |  |  |  | Cl Max: | 1.2723 | at alpha= | 11 | deg
XFOIL ncrit=9 |  |  |  | L/D Max: | 93.7987 | at alpha= | 4 | deg
Re: | 750000 |  |  | Cd Min: | 0.25073 | at alpha= | -20 | deg
Mach: | 0.25 |  |  | Cl=0 at alpha= | -2.287 | deg
|  |  |  | @ Cl=0.1, Cd= | 0.0056476
|  |  |  | @ Cl=0.4, Cd= | 0.0053512
|  |  |  | @ Cl=0.6, Cd= | 0.0064906
alpha (deg) | Cl | Cd | Cm | Cl/Cd
-20 | -0.7563 | 0.25073 | 0.0569 | -3.0164
-19.5 | -0.7386 | 0.24406 | 0.0528 | -3.0263
-19 | -0.7209 | 0.23716 | 0.0488 | -3.0397
-18.5 | -0.7033 | 0.22952 | 0.0442 | -3.0642
-18 | -0.6879 | 0.22201 | 0.0394 | -3.0985
-17.5 | -0.6711 | 0.21443 | 0.0363 | -3.1297
-17 | -0.6539 | 0.20827 | 0.0332 | -3.1397
-16.5 | -0.6371 | 0.20159 | 0.0297 | -3.1604
-16 | -0.6208 | 0.19468 | 0.0262 | -3.1888
-15.5 | -0.6062 | 0.18656 | 0.0216 | -3.2494
-15 | -0.5945 | 0.17869 | 0.0171 | -3.327
-14.5 | -0.5822 | 0.17074 | 0.0133 | -3.4099
-14 | -0.5662 | 0.16373 | 0.012 | -3.4581
-13.5 | -0.5523 | 0.15713 | 0.0094 | -3.5149
-13 | -0.5399 | 0.15 | 0.0065 | -3.5993
-12.5 | -0.5339 | 0.14097 | 0.0013 | -3.7873
-12 | -0.5255 | 0.13275 | -0.0022 | -3.9586
-11.5 | -0.5218 | 0.12377 | -0.005 | -4.2159
-11 | -0.5088 | 0.11785 | -0.0063 | -4.3174
-10.5 | -0.4999 | 0.11095 | -0.0089 | -4.5056
-10 | -0.494 | 0.10338 | -0.012 | -4.7785
-9.5 | -0.4907 | 0.09526 | -0.0156 | -5.1512
-9 | -0.4936 | 0.08401 | -0.0228 | -5.8755
-8 | -0.5657 | 0.04897 | -0.0461 | -11.552
-7.5 | -0.5735 | 0.0408 | -0.0474 | -14.0564
-7 | -0.5833 | 0.02844 | -0.0458 | -20.5098
-6.5 | -0.5632 | 0.02116 | -0.0421 | -26.6163
-6 | -0.4969 | 0.01571 | -0.0457 | -31.6295
-5.5 | -0.4257 | 0.01354 | -0.0485 | -31.4402
-5 | -0.3504 | 0.01215 | -0.0518 | -28.8395
-4.5 | -0.2813 | 0.01024 | -0.0542 | -27.4707
-4 | -0.2095 | 0.00918 | -0.0568 | -22.8214
-3.5 | -0.1417 | 0.00846 | -0.0585 | -16.7494
-3 | -0.0793 | 0.00774 | -0.059 | -10.2455
-2.5 | -0.023 | 0.00704 | -0.0584 | -3.267
-2 | 0.031 | 0.00635 | -0.0576 | 4.8819
-1.5 | 0.0849 | 0.00578 | -0.0567 | 14.6886
-1 | 0.1385 | 0.00531 | -0.0557 | 26.0829
-0.5 | 0.1923 | 0.00512 | -0.0543 | 37.5586
0 | 0.2466 | 0.00513 | -0.053 | 48.0702
0.5 | 0.3002 | 0.00518 | -0.0516 | 57.9537
1 | 0.3521 | 0.00525 | -0.0497 | 67.0667
1.5 | 0.4089 | 0.00537 | -0.0489 | 76.1453
2 | 0.4804 | 0.00565 | -0.0518 | 85.0265
2.5 | 0.5351 | 0.00599 | -0.051 | 89.3322
3 | 0.5899 | 0.0064 | -0.0503 | 92.1719
3.5 | 0.6445 | 0.00689 | -0.0495 | 93.5414
4 | 0.6988 | 0.00745 | -0.0487 | 93.7987
4.5 | 0.7526 | 0.00811 | -0.0479 | 92.799
5 | 0.8057 | 0.00888 | -0.0469 | 90.732
5.5 | 0.858 | 0.00976 | -0.0458 | 87.9098
6 | 0.9097 | 0.01073 | -0.0446 | 84.781
6.5 | 0.9607 | 0.0118 | -0.0432 | 81.4153
7 | 1.0107 | 0.013 | -0.0415 | 77.7462
7.5 | 1.0598 | 0.01427 | -0.0396 | 74.2677
8 | 1.1081 | 0.01555 | -0.0376 | 71.2605
8.5 | 1.1505 | 0.01742 | -0.0348 | 66.0448
9 | 1.1931 | 0.01911 | -0.0321 | 62.4333
9.5 | 1.2219 | 0.02207 | -0.0278 | 55.3647
10 | 1.2524 | 0.02463 | -0.0238 | 50.8486
10.5 | 1.2697 | 0.02766 | -0.0184 | 45.9038
11 | 1.2723 | 0.03117 | -0.0122 | 40.8181
11.5 | 1.2669 | 0.03567 | -0.0078 | 35.5172
12 | 1.2525 | 0.042 | -0.0061 | 29.8214
12.5 | 1.2319 | 0.05041 | -0.008 | 24.4376
13 | 1.2014 | 0.06208 | -0.0138 | 19.3524
13.5 | 1.1689 | 0.07593 | -0.0223 | 15.3944
14 | 1.1335 | 0.09197 | -0.0325 | 12.3247
14.5 | 1.0982 | 0.10959 | -0.0435 | 10.021
15 | 0.9343 | 0.16776 | -0.0761 | 5.5693
15.5 | 0.9277 | 0.18335 | -0.0841 | 5.0597
16 | 0.9262 | 0.19838 | -0.0904 | 4.6688

## 39. Re 750k Mach 0.50 (1)
BIGFOIL.COM POLAR EXPORT
DS21
DS21 |  |  |  | Cl Max: | 1.172 | at alpha= | 20 | deg
JavaFoil+Calcfoil stall+Eppler ext transition |  |  |  | L/D Max: | 68.374 | at alpha= | 5.5 | deg
Re: | 750000 |  |  | Cd Min: | 0.00813 | at alpha= | 0 | deg
Mach: | 0.5 |  |  | Cl=0 at alpha= | -2.2015 | deg
|  |  |  | @ Cl=0.1, Cd= | 0.0086241
|  |  |  | @ Cl=0.4, Cd= | 0.0085647
|  |  |  | @ Cl=0.6, Cd= | 0.0099094
alpha (deg) | Cl | Cd | Cm | Cl/Cd
-20 | -0.947 | 0.20932 | -0.029 | -4.522
-19.5 | -0.92 | 0.20611 | -0.028 | -4.462
-19 | -0.894 | 0.20131 | -0.028 | -4.441
-18.5 | -0.868 | 0.19667 | -0.028 | -4.415
-18 | -0.841 | 0.18616 | -0.028 | -4.52
-17.5 | -0.816 | 0.18491 | -0.028 | -4.411
-17 | -0.789 | 0.17595 | -0.027 | -4.483
-16.5 | -0.763 | 0.17108 | -0.028 | -4.459
-16 | -0.736 | 0.16634 | -0.027 | -4.424
-15.5 | -0.71 | 0.15979 | -0.027 | -4.442
-15 | -0.683 | 0.1532 | -0.027 | -4.458
-14.5 | -0.657 | 0.14907 | -0.027 | -4.406
-14 | -0.63 | 0.14475 | -0.026 | -4.352
-13.5 | -0.604 | 0.14105 | -0.026 | -4.28
-13 | -0.577 | 0.13378 | -0.026 | -4.311
-12.5 | -0.55 | 0.12788 | -0.026 | -4.305
-12 | -0.524 | 0.12221 | -0.025 | -4.284
-11.5 | -0.497 | 0.11812 | -0.025 | -4.209
-11 | -0.47 | 0.11699 | -0.025 | -4.02
-10.5 | -0.444 | 0.0795 | -0.025 | -5.582
-10 | -0.417 | 0.08586 | -0.024 | -4.856
-9.5 | -0.39 | 0.07115 | -0.024 | -5.487
-9 | -0.364 | 0.07197 | -0.024 | -5.052
-8.5 | -0.337 | 0.0625 | -0.024 | -5.391
-8 | -0.31 | 0.06304 | -0.023 | -4.92
-7.5 | -0.283 | 0.06272 | -0.022 | -4.518
-7 | -0.257 | 0.05601 | -0.022 | -4.581
-6.5 | -0.23 | 0.05416 | -0.021 | -4.243
-6 | -0.273 | 0.04942 | -0.021 | -5.524
-5.5 | -0.299 | 0.04391 | -0.02 | -6.809
-5 | -0.273 | 0.03979 | -0.022 | -6.868
-4.5 | -0.234 | 0.03677 | -0.025 | -6.365
-4 | -0.233 | 0.01166 | -0.056 | -19.994
-3.5 | -0.171 | 0.01144 | -0.056 | -14.936
-3 | -0.106 | 0.01122 | -0.057 | -9.45
-2.5 | -0.04 | 0.01095 | -0.057 | -3.626
-2 | 0.027 | 0.01083 | -0.057 | 2.531
-1.5 | 0.095 | 0.00863 | -0.057 | 10.999
-1 | 0.163 | 0.00855 | -0.057 | 19.015
-0.5 | 0.23 | 0.0086 | -0.058 | 26.785
0 | 0.298 | 0.00813 | -0.058 | 36.628
0.5 | 0.365 | 0.0084 | -0.058 | 43.459
1 | 0.433 | 0.00872 | -0.058 | 49.572
1.5 | 0.5 | 0.00898 | -0.058 | 55.634
2 | 0.566 | 0.00961 | -0.059 | 58.928
2.5 | 0.633 | 0.0102 | -0.059 | 62.082
3 | 0.699 | 0.01042 | -0.059 | 67.048
3.5 | 0.764 | 0.01129 | -0.059 | 67.601
4 | 0.826 | 0.01236 | -0.059 | 66.796
4.5 | 0.885 | 0.01294 | -0.059 | 68.365
5 | 0.938 | 0.01444 | -0.06 | 64.977
5.5 | 0.983 | 0.01438 | -0.06 | 68.374
6 | 1.015 | 0.01507 | -0.06 | 67.354
6.5 | 1.019 | 0.01647 | -0.06 | 61.917
7 | 0.78 | 0.0502 | -0.021 | 15.536
7.5 | 0.516 | 0.05632 | -0.021 | 9.161
8 | 0.542 | 0.06185 | -0.022 | 8.768
8.5 | 0.569 | 0.06525 | -0.024 | 8.72
9 | 0.595 | 0.07022 | -0.025 | 8.479
9.5 | 0.622 | 0.07467 | -0.026 | 8.328
10 | 0.648 | 0.0799 | -0.027 | 8.113
10.5 | 0.675 | 0.11051 | -0.028 | 6.106
11 | 0.701 | 0.11662 | -0.029 | 6.012
11.5 | 0.728 | 0.12037 | -0.029 | 6.045
12 | 0.754 | 0.1291 | -0.03 | 5.842
12.5 | 0.78 | 0.13454 | -0.03 | 5.797
13 | 0.806 | 0.13806 | -0.031 | 5.841
13.5 | 0.833 | 0.14142 | -0.032 | 5.89
14 | 0.859 | 0.1514 | -0.033 | 5.676
14.5 | 0.886 | 0.15434 | -0.034 | 5.74
15 | 0.911 | 0.15801 | -0.034 | 5.768
15.5 | 0.938 | 0.16552 | -0.034 | 5.667
16 | 0.964 | 0.17538 | -0.035 | 5.499
16.5 | 0.991 | 0.1764 | -0.036 | 5.618
17 | 1.016 | 0.18061 | -0.036 | 5.627
17.5 | 1.043 | 0.1878 | -0.037 | 5.553
18 | 1.069 | 0.19589 | -0.037 | 5.459
18.5 | 1.094 | 0.19924 | -0.037 | 5.493
19 | 1.121 | 0.20606 | -0.038 | 5.44
19.5 | 1.146 | 0.20671 | -0.038 | 5.543
20 | 1.172 | 0.2117 | -0.039 | 5.537

## 40. Re 750k Mach 0.50 (2)
BIGFOIL.COM POLAR EXPORT
DS21
DS21 |  |  |  | Cl Max: | 1.1612 | at alpha= | 8 | deg
XFOIL ncrit=9 |  |  |  | L/D Max: | 93.5355 | at alpha= | 3.5 | deg
Re: | 750000 |  |  | Cd Min: | 0.27405 | at alpha= | -20 | deg
Mach: | 0.5 |  |  | Cl=0 at alpha= | -2.2476 | deg
|  |  |  | @ Cl=0.1, Cd= | 0.006459
|  |  |  | @ Cl=0.4, Cd= | 0.0058063
|  |  |  | @ Cl=0.6, Cd= | 0.0066225
alpha (deg) | Cl | Cd | Cm | Cl/Cd
-20 | -0.8261 | 0.27405 | 0.0691 | -3.0144
-19.5 | -0.8036 | 0.26542 | 0.0639 | -3.0277
-19 | -0.7819 | 0.25706 | 0.0587 | -3.0417
-18.5 | -0.7608 | 0.24872 | 0.0534 | -3.0589
-18 | -0.7394 | 0.24011 | 0.0491 | -3.0794
-17.5 | -0.718 | 0.2325 | 0.0453 | -3.0882
-17 | -0.6967 | 0.22481 | 0.041 | -3.0991
-16.5 | -0.6756 | 0.21676 | 0.0366 | -3.1168
-16 | -0.655 | 0.2082 | 0.0314 | -3.146
-15.5 | -0.6372 | 0.19994 | 0.026 | -3.187
-15 | -0.6167 | 0.19138 | 0.0229 | -3.2224
-14.5 | -0.5966 | 0.18397 | 0.0199 | -3.2429
-14 | -0.5776 | 0.17644 | 0.0163 | -3.2736
-13.5 | -0.5595 | 0.16857 | 0.0127 | -3.3191
-13 | -0.5454 | 0.15978 | 0.0072 | -3.4134
-12.5 | -0.5329 | 0.15142 | 0.0026 | -3.5194
-12 | -0.5163 | 0.14317 | 0.0007 | -3.6062
-11.5 | -0.4986 | 0.13674 | -0.001 | -3.6463
-11 | -0.4855 | 0.12907 | -0.0041 | -3.7615
-10.5 | -0.4772 | 0.12058 | -0.0092 | -3.9575
-10 | -0.4686 | 0.11197 | -0.0133 | -4.185
-9.5 | -0.4588 | 0.10403 | -0.0164 | -4.4103
-9 | -0.4545 | 0.09583 | -0.0185 | -4.7428
-8.5 | -0.4439 | 0.08942 | -0.0202 | -4.9642
-8 | -0.4376 | 0.08219 | -0.0231 | -5.3242
-7.5 | -0.4437 | 0.07212 | -0.0281 | -6.1522
-7 | -0.4511 | 0.06378 | -0.032 | -7.0728
-6.5 | -0.4699 | 0.05526 | -0.0371 | -8.5034
-6 | -0.4852 | 0.04536 | -0.0424 | -10.6966
-5.5 | -0.4472 | 0.0303 | -0.0575 | -14.7591
-5 | -0.3847 | 0.01906 | -0.0651 | -20.1836
-4.5 | -0.3085 | 0.01346 | -0.0677 | -22.9198
-4 | -0.2306 | 0.011 | -0.0687 | -20.9636
-3.5 | -0.1604 | 0.00942 | -0.0681 | -17.0276
-3 | -0.0948 | 0.00863 | -0.0666 | -10.9849
-2.5 | -0.0315 | 0.00794 | -0.0649 | -3.9673
-2 | 0.0309 | 0.00726 | -0.0637 | 4.2562
-1.5 | 0.0926 | 0.00653 | -0.0627 | 14.1807
-1 | 0.1541 | 0.00594 | -0.0616 | 25.9428
-0.5 | 0.2144 | 0.00558 | -0.06 | 38.4229
0 | 0.2756 | 0.00558 | -0.0583 | 49.3907
0.5 | 0.3372 | 0.00568 | -0.0567 | 59.3662
1 | 0.3978 | 0.0058 | -0.0549 | 68.5862
2 | 0.5305 | 0.00618 | -0.0535 | 85.8414
2.5 | 0.5997 | 0.00662 | -0.0538 | 90.5891
3 | 0.6623 | 0.00714 | -0.0525 | 92.7591
3.5 | 0.7249 | 0.00775 | -0.0511 | 93.5355
4 | 0.7872 | 0.00847 | -0.0495 | 92.9398
4.5 | 0.8485 | 0.00936 | -0.0475 | 90.6517
5 | 0.9085 | 0.01044 | -0.0451 | 87.0211
5.5 | 0.9674 | 0.0117 | -0.0423 | 82.6838
6 | 1.0248 | 0.01317 | -0.0388 | 77.8132
6.5 | 1.0781 | 0.01499 | -0.0343 | 71.9213
7 | 1.1202 | 0.0176 | -0.0284 | 63.6477
7.5 | 1.1529 | 0.0208 | -0.0216 | 55.4279
8 | 1.1612 | 0.02495 | -0.0131 | 46.5411
8.5 | 1.1459 | 0.03064 | -0.0062 | 37.3988
9 | 1.121 | 0.03855 | -0.0047 | 29.0791
9.5 | 1.0902 | 0.04932 | -0.0094 | 22.1046
10 | 1.0568 | 0.06284 | -0.0186 | 16.8173
10.5 | 1.0217 | 0.07824 | -0.0293 | 13.0585
11 | 0.9891 | 0.094 | -0.0395 | 10.5223
11.5 | 0.9556 | 0.1108 | -0.0497 | 8.6245
12 | 0.9288 | 0.12764 | -0.0594 | 7.2767
12.5 | 0.9161 | 0.14282 | -0.0681 | 6.4144
13 | 0.9162 | 0.15568 | -0.0753 | 5.8851

## 41. Re 1M Mach 0.00 (1)
BIGFOIL.COM POLAR EXPORT
DS21
DS21 |  |  |  | Cl Max: | 1.146 | at alpha= | 10 | deg
JavaFoil+Calcfoil stall+Eppler ext transition |  |  |  | L/D Max: | 78.878 | at alpha= | 8.5 | deg
Re: | 1000000 |  |  | Cd Min: | 0.00719 | at alpha= | -0.5 | deg
Mach: | 0 |  |  | Cl=0 at alpha= | -2.2034 | deg
|  |  |  | @ Cl=0.1, Cd= | 0.00746
|  |  |  | @ Cl=0.4, Cd= | 0.0080179
|  |  |  | @ Cl=0.6, Cd= | 0.0087586
alpha (deg) | Cl | Cd | Cm | Cl/Cd
-16.5 | -0.433 | 0.14554 | -0.018 | -2.973
-16 | -0.45 | 0.14136 | -0.018 | -3.181
-15.5 | -0.466 | 0.1338 | -0.018 | -3.486
-15 | -0.483 | 0.12477 | -0.018 | -3.869
-14.5 | -0.498 | 0.11927 | -0.018 | -4.178
-14 | -0.513 | 0.1122 | -0.018 | -4.57
-13.5 | -0.526 | 0.10564 | -0.018 | -4.976
-13 | -0.537 | 0.10023 | -0.018 | -5.357
-12.5 | -0.546 | 0.09412 | -0.018 | -5.802
-12 | -0.552 | 0.08877 | -0.017 | -6.223
-11.5 | -0.556 | 0.08241 | -0.018 | -6.746
-11 | -0.556 | 0.07707 | -0.018 | -7.214
-10.5 | -0.551 | 0.07234 | -0.018 | -7.615
-10 | -0.542 | 0.06698 | -0.018 | -8.091
-9.5 | -0.529 | 0.06272 | -0.019 | -8.44
-9 | -0.513 | 0.05848 | -0.019 | -8.767
-8.5 | -0.492 | 0.05482 | -0.019 | -8.976
-8 | -0.468 | 0.05109 | -0.021 | -9.158
-7.5 | -0.44 | 0.04773 | -0.022 | -9.22
-7 | -0.409 | 0.04548 | -0.023 | -8.993
-6.5 | -0.465 | 0.0119 | -0.048 | -39.043
-6 | -0.418 | 0.01165 | -0.048 | -35.833
-5.5 | -0.368 | 0.01155 | -0.048 | -31.842
-5 | -0.316 | 0.01122 | -0.048 | -28.138
-4.5 | -0.262 | 0.01081 | -0.049 | -24.224
-4 | -0.206 | 0.0107 | -0.049 | -19.296
-3.5 | -0.15 | 0.01053 | -0.049 | -14.234
-3 | -0.092 | 0.01037 | -0.049 | -8.922
-2.5 | -0.035 | 0.01022 | -0.049 | -3.379
-2 | 0.024 | 0.00812 | -0.049 | 2.929
-1.5 | 0.082 | 0.00728 | -0.05 | 11.305
-1 | 0.141 | 0.00787 | -0.05 | 17.903
-0.5 | 0.2 | 0.00719 | -0.05 | 27.768
0 | 0.258 | 0.00744 | -0.05 | 34.685
0.5 | 0.317 | 0.00764 | -0.05 | 41.408
1 | 0.375 | 0.00788 | -0.05 | 47.547
1.5 | 0.433 | 0.0082 | -0.051 | 52.839
2 | 0.491 | 0.00856 | -0.051 | 57.423
2.5 | 0.549 | 0.00904 | -0.051 | 60.774
3 | 0.607 | 0.00872 | -0.051 | 69.562
3.5 | 0.664 | 0.00935 | -0.051 | 70.958
4 | 0.72 | 0.01 | -0.051 | 71.943
4.5 | 0.775 | 0.01081 | -0.052 | 71.629
5 | 0.828 | 0.01181 | -0.052 | 70.07
5.5 | 0.879 | 0.01271 | -0.052 | 69.134
6 | 0.928 | 0.01309 | -0.052 | 70.858
6.5 | 0.974 | 0.01335 | -0.052 | 72.923
7 | 1.015 | 0.01419 | -0.052 | 71.581
7.5 | 1.053 | 0.01382 | -0.052 | 76.216
8 | 1.086 | 0.0142 | -0.053 | 76.476
8.5 | 1.113 | 0.0141 | -0.053 | 78.878
9 | 1.132 | 0.01556 | -0.053 | 72.744
9.5 | 1.144 | 0.01653 | -0.053 | 69.173
10 | 1.146 | 0.01775 | -0.052 | 64.561
10.5 | 1.132 | 0.01987 | -0.052 | 56.963
11 | 1.051 | 0.0341 | -0.047 | 30.808
11.5 | 0.934 | 0.07604 | -0.028 | 12.282
12 | 0.918 | 0.08299 | -0.024 | 11.058
12.5 | 0.9 | 0.08854 | -0.023 | 10.168
13 | 0.878 | 0.09504 | -0.021 | 9.242
13.5 | 0.854 | 0.10121 | -0.021 | 8.437
14 | 0.827 | 0.10799 | -0.02 | 7.66
14.5 | 0.799 | 0.11555 | -0.021 | 6.911
15 | 0.769 | 0.12215 | -0.021 | 6.293

## 42. Re 1M Mach 0.00 (2)
BIGFOIL.COM POLAR EXPORT
DS21
DS21 |  |  |  | Cl Max: | 1.4116 | at alpha= | 13.5 | deg
XFOIL ncrit=9 |  |  |  | L/D Max: | 99.0483 | at alpha= | 4 | deg
Re: | 1000000 |  |  | Cd Min: | 0.26105 | at alpha= | 20 | deg
Mach: | 0 |  |  | Cl=0 at alpha= | -2.2786 | deg
|  |  |  | @ Cl=0.1, Cd= | 0.0053143
|  |  |  | @ Cl=0.4, Cd= | 0.0050828
|  |  |  | @ Cl=0.6, Cd= | 0.0061058
alpha (deg) | Cl | Cd | Cm | Cl/Cd
-20 | -0.7379 | 0.24427 | 0.0527 | -3.0208
-19.5 | -0.7226 | 0.23707 | 0.0483 | -3.048
-19 | -0.707 | 0.23017 | 0.0443 | -3.0716
-18.5 | -0.6912 | 0.22361 | 0.0415 | -3.0911
-18 | -0.675 | 0.21782 | 0.0381 | -3.0989
-17.5 | -0.659 | 0.21148 | 0.0346 | -3.1161
-17 | -0.6434 | 0.20433 | 0.031 | -3.1488
-16.5 | -0.6301 | 0.19601 | 0.0264 | -3.2146
-16 | -0.617 | 0.18852 | 0.0226 | -3.2729
-15.5 | -0.6053 | 0.18058 | 0.0197 | -3.352
-15 | -0.5905 | 0.17452 | 0.0173 | -3.3836
-14.5 | -0.577 | 0.16805 | 0.0145 | -3.4335
-14 | -0.5649 | 0.16117 | 0.0116 | -3.505
-13.5 | -0.5548 | 0.15314 | 0.0083 | -3.6228
-13 | -0.5504 | 0.14337 | 0.0036 | -3.839
-12.5 | -0.549 | 0.13373 | 0.0004 | -4.1053
-12 | -0.5409 | 0.12664 | -0.002 | -4.2712
-11.5 | -0.5282 | 0.12123 | -0.0037 | -4.357
-11 | -0.5214 | 0.11398 | -0.0064 | -4.5745
-10.5 | -0.5165 | 0.10621 | -0.0097 | -4.863
-9.5 | -0.5793 | 0.07255 | -0.0272 | -7.9848
-9 | -0.7273 | 0.02917 | -0.0496 | -24.9332
-8.5 | -0.7107 | 0.02211 | -0.0468 | -32.1438
-8 | -0.6751 | 0.01908 | -0.0444 | -35.3826
-7.5 | -0.6405 | 0.01533 | -0.0417 | -41.7808
-7 | -0.5965 | 0.01434 | -0.0399 | -41.5969
-6.5 | -0.5279 | 0.01307 | -0.0431 | -40.3902
-6 | -0.4597 | 0.01196 | -0.046 | -38.4365
-5.5 | -0.3933 | 0.01021 | -0.0487 | -38.5211
-5 | -0.3234 | 0.00956 | -0.0518 | -33.8285
-4.5 | -0.2569 | 0.00854 | -0.0542 | -30.082
-4 | -0.1918 | 0.00807 | -0.056 | -23.767
-3.5 | -0.1312 | 0.00747 | -0.0568 | -17.5636
-3 | -0.0759 | 0.00701 | -0.0564 | -10.8274
-2.5 | -0.0232 | 0.0065 | -0.0557 | -3.5692
-2 | 0.0292 | 0.00596 | -0.055 | 4.8993
-1.5 | 0.0821 | 0.00547 | -0.0545 | 15.0091
-1 | 0.135 | 0.00501 | -0.0539 | 26.9461
-0.5 | 0.1874 | 0.00473 | -0.053 | 39.6195
0 | 0.2404 | 0.00473 | -0.052 | 50.8245
0.5 | 0.2935 | 0.00481 | -0.0511 | 61.0187
1 | 0.3457 | 0.0049 | -0.05 | 70.551
2.5 | 0.518 | 0.00548 | -0.0504 | 94.5255
3 | 0.5711 | 0.00586 | -0.0499 | 97.4573
3.5 | 0.624 | 0.00631 | -0.0494 | 98.8906
4 | 0.6765 | 0.00683 | -0.0488 | 99.0483
4.5 | 0.7286 | 0.00741 | -0.0482 | 98.3266
5 | 0.78 | 0.00808 | -0.0476 | 96.5347
5.5 | 0.8309 | 0.00883 | -0.0469 | 94.0997
6 | 0.8814 | 0.0096 | -0.0461 | 91.8125
6.5 | 0.9314 | 0.01043 | -0.0453 | 89.3001
7 | 0.9811 | 0.01128 | -0.0444 | 86.977
7.5 | 1.0296 | 0.01228 | -0.0433 | 83.8436
8 | 1.0789 | 0.0131 | -0.0423 | 82.3588
8.5 | 1.1264 | 0.01412 | -0.0411 | 79.7734
9 | 1.1721 | 0.01526 | -0.0397 | 76.8087
9.5 | 1.2157 | 0.01659 | -0.038 | 73.2791
10 | 1.2591 | 0.01779 | -0.0364 | 70.7757
10.5 | 1.298 | 0.01936 | -0.0343 | 67.0455
11 | 1.3248 | 0.02199 | -0.0306 | 60.2456
11.5 | 1.3581 | 0.02365 | -0.0279 | 57.4249
12 | 1.3852 | 0.02547 | -0.0244 | 54.3856
12.5 | 1.4003 | 0.02741 | -0.0194 | 51.0872
13 | 1.4089 | 0.02992 | -0.0147 | 47.0889
13.5 | 1.4116 | 0.03331 | -0.0111 | 42.3777
14 | 1.4011 | 0.03869 | -0.009 | 36.2135
14.5 | 1.3697 | 0.04782 | -0.0097 | 28.6428
15 | 1.3433 | 0.05806 | -0.0134 | 23.1364
15.5 | 1.3059 | 0.07166 | -0.0203 | 18.2236
16 | 1.2771 | 0.0854 | -0.0283 | 14.9543
16.5 | 1.233 | 0.10347 | -0.0391 | 11.9165
17.5 | 1.1706 | 0.13804 | -0.0601 | 8.4802
18 | 1.1399 | 0.1568 | -0.0715 | 7.2698
19 | 0.9883 | 0.24255 | -0.1144 | 4.0746
19.5 | 1.0006 | 0.25365 | -0.1207 | 3.9448
20 | 1.0154 | 0.26105 | -0.1253 | 3.8897

## 43. Re 1M Mach 0.10 (1)
BIGFOIL.COM POLAR EXPORT
DS21
DS21 |  |  |  | Cl Max: | 1.139 | at alpha= | 9.5 | deg
JavaFoil+Calcfoil stall+Eppler ext transition |  |  |  | L/D Max: | 80.195 | at alpha= | 8.5 | deg
Re: | 1000000 |  |  | Cd Min: | 0.00721 | at alpha= | -0.5 | deg
Mach: | 0.1 |  |  | Cl=0 at alpha= | -2.2034 | deg
|  |  |  | @ Cl=0.1, Cd= | 0.00749
|  |  |  | @ Cl=0.4, Cd= | 0.0080429
|  |  |  | @ Cl=0.6, Cd= | 0.0088369
alpha (deg) | Cl | Cd | Cm | Cl/Cd
-16 | -0.407 | 0.1416 | -0.019 | -2.878
-15.5 | -0.427 | 0.13352 | -0.018 | -3.196
-15 | -0.446 | 0.12896 | -0.018 | -3.458
-14.5 | -0.464 | 0.11988 | -0.018 | -3.874
-14 | -0.482 | 0.11407 | -0.018 | -4.225
-13.5 | -0.498 | 0.10692 | -0.018 | -4.66
-13 | -0.513 | 0.10076 | -0.018 | -5.089
-12.5 | -0.525 | 0.09467 | -0.018 | -5.546
-12 | -0.535 | 0.0898 | -0.017 | -5.952
-11.5 | -0.541 | 0.08352 | -0.018 | -6.478
-11 | -0.544 | 0.07811 | -0.018 | -6.964
-10.5 | -0.541 | 0.07265 | -0.018 | -7.45
-10 | -0.535 | 0.0676 | -0.018 | -7.91
-9.5 | -0.524 | 0.06316 | -0.019 | -8.298
-9 | -0.509 | 0.05903 | -0.019 | -8.625
-8.5 | -0.49 | 0.055 | -0.019 | -8.906
-8 | -0.467 | 0.05141 | -0.02 | -9.081
-7.5 | -0.44 | 0.04797 | -0.021 | -9.167
-7 | -0.41 | 0.04556 | -0.023 | -8.989
-6.5 | -0.466 | 0.01114 | -0.048 | -41.807
-6 | -0.419 | 0.01169 | -0.048 | -35.833
-5.5 | -0.369 | 0.01158 | -0.048 | -31.871
-5 | -0.317 | 0.01126 | -0.049 | -28.152
-4.5 | -0.263 | 0.01085 | -0.049 | -24.251
-4 | -0.207 | 0.01073 | -0.049 | -19.327
-3.5 | -0.151 | 0.01055 | -0.049 | -14.265
-3 | -0.093 | 0.01039 | -0.049 | -8.941
-2.5 | -0.035 | 0.01025 | -0.049 | -3.385
-2 | 0.024 | 0.00751 | -0.05 | 3.184
-1.5 | 0.083 | 0.00732 | -0.05 | 11.303
-1 | 0.142 | 0.00791 | -0.05 | 17.919
-0.5 | 0.201 | 0.00721 | -0.05 | 27.816
0 | 0.259 | 0.00747 | -0.05 | 34.72
0.5 | 0.318 | 0.00767 | -0.05 | 41.459
1 | 0.377 | 0.00792 | -0.051 | 47.591
1.5 | 0.435 | 0.00823 | -0.051 | 52.883
2 | 0.494 | 0.00859 | -0.051 | 57.46
2.5 | 0.552 | 0.00911 | -0.051 | 60.561
3 | 0.61 | 0.00878 | -0.051 | 69.461
3.5 | 0.667 | 0.00941 | -0.051 | 70.888
4 | 0.723 | 0.01006 | -0.052 | 71.889
4.5 | 0.778 | 0.01091 | -0.052 | 71.311
5 | 0.832 | 0.01191 | -0.052 | 69.817
5.5 | 0.883 | 0.0129 | -0.052 | 68.434
6 | 0.932 | 0.01319 | -0.052 | 70.621
6.5 | 0.977 | 0.01346 | -0.052 | 72.578
7 | 1.019 | 0.0137 | -0.053 | 74.342
7.5 | 1.056 | 0.01397 | -0.053 | 75.588
8 | 1.088 | 0.01383 | -0.053 | 78.634
8.5 | 1.113 | 0.01387 | -0.053 | 80.195
9 | 1.13 | 0.01577 | -0.053 | 71.635
9.5 | 1.139 | 0.0168 | -0.053 | 67.765
10 | 1.137 | 0.01809 | -0.053 | 62.831
10.5 | 1.109 | 0.02136 | -0.051 | 51.924
11 | 0.965 | 0.05845 | -0.039 | 16.506
11.5 | 0.917 | 0.07786 | -0.026 | 11.779
12 | 0.901 | 0.08385 | -0.024 | 10.74
12.5 | 0.879 | 0.09009 | -0.023 | 9.755
13 | 0.853 | 0.09643 | -0.021 | 8.844
13.5 | 0.824 | 0.10259 | -0.02 | 8.029
14 | 0.793 | 0.11001 | -0.02 | 7.205
14.5 | 0.76 | 0.11669 | -0.021 | 6.513

## 44. Re 1M Mach 0.10 (2)
BIGFOIL.COM POLAR EXPORT
DS21
DS21 |  |  |  | Cl Max: | 1.3931 | at alpha= | 13 | deg
XFOIL ncrit=9 |  |  |  | L/D Max: | 99.1545 | at alpha= | 4 | deg
Re: | 1000000 |  |  | Cd Min: | 0.26227 | at alpha= | 20 | deg
Mach: | 0.1 |  |  | Cl=0 at alpha= | -2.277 | deg
|  |  |  | @ Cl=0.1, Cd= | 0.0053478
|  |  |  | @ Cl=0.4, Cd= | 0.0050243
|  |  |  | @ Cl=0.6, Cd= | 0.0061091
alpha (deg) | Cl | Cd | Cm | Cl/Cd
-20 | -0.7403 | 0.24506 | 0.0532 | -3.0209
-19.5 | -0.7248 | 0.23784 | 0.0487 | -3.0474
-19 | -0.709 | 0.23092 | 0.0447 | -3.0703
-18.5 | -0.693 | 0.22435 | 0.0418 | -3.0889
-18 | -0.6766 | 0.2185 | 0.0384 | -3.0966
-17.5 | -0.6605 | 0.21211 | 0.0349 | -3.114
-17 | -0.6446 | 0.20487 | 0.0312 | -3.1464
-16.5 | -0.6311 | 0.19661 | 0.0267 | -3.2099
-16 | -0.6178 | 0.18911 | 0.0228 | -3.2669
-15.5 | -0.6055 | 0.18126 | 0.02 | -3.3405
-15 | -0.5906 | 0.17515 | 0.0175 | -3.372
-14.5 | -0.5769 | 0.16864 | 0.0147 | -3.4209
-14 | -0.5646 | 0.16171 | 0.0118 | -3.4914
-13.5 | -0.5553 | 0.15309 | 0.0079 | -3.6273
-13 | -0.5496 | 0.14397 | 0.0037 | -3.8175
-12.5 | -0.5473 | 0.13452 | 0.0006 | -4.0685
-12 | -0.5388 | 0.12747 | -0.0018 | -4.2269
-11.5 | -0.526 | 0.12199 | -0.0034 | -4.3118
-11 | -0.519 | 0.11472 | -0.0062 | -4.5241
-10.5 | -0.514 | 0.10691 | -0.0095 | -4.8078
-10 | -0.5168 | 0.09523 | -0.0157 | -5.4269
-9.5 | -0.5183 | 0.086 | -0.0201 | -6.0267
-9 | -0.6076 | 0.05748 | -0.0408 | -10.5706
-8.5 | -0.7056 | 0.02483 | -0.0481 | -28.4172
-8 | -0.6769 | 0.02018 | -0.0453 | -33.5431
-7.5 | -0.6431 | 0.01623 | -0.0425 | -39.6242
-7 | -0.6 | 0.01469 | -0.0406 | -40.8441
-6.5 | -0.5308 | 0.01339 | -0.0437 | -39.6415
-6 | -0.4624 | 0.01211 | -0.0465 | -38.1833
-5.5 | -0.3954 | 0.01032 | -0.0493 | -38.314
-5 | -0.3254 | 0.00963 | -0.0523 | -33.7902
-4.5 | -0.258 | 0.00859 | -0.0547 | -30.0349
-4 | -0.1925 | 0.00808 | -0.0565 | -23.8243
-3.5 | -0.1321 | 0.00749 | -0.0572 | -17.6368
-3 | -0.0766 | 0.00704 | -0.0567 | -10.8807
-2.5 | -0.0235 | 0.00654 | -0.0559 | -3.5933
-2 | 0.0292 | 0.00598 | -0.0553 | 4.8829
-1.5 | 0.0824 | 0.0055 | -0.0548 | 14.9818
-1 | 0.1356 | 0.00504 | -0.0542 | 26.9048
-0.5 | 0.1883 | 0.00476 | -0.0532 | 39.5588
0 | 0.2416 | 0.00475 | -0.0522 | 50.8632
0.5 | 0.2951 | 0.00483 | -0.0513 | 61.0973
1 | 0.3476 | 0.00492 | -0.0502 | 70.6504
1.5 | 0.3982 | 0.00502 | -0.0486 | 79.3227
2 | 0.4604 | 0.00517 | -0.0496 | 89.0522
2.5 | 0.5206 | 0.00551 | -0.0506 | 94.4828
3 | 0.5741 | 0.00589 | -0.05 | 97.4703
3.5 | 0.6273 | 0.00634 | -0.0495 | 98.9432
4 | 0.6802 | 0.00686 | -0.0489 | 99.1545
4.5 | 0.7326 | 0.00745 | -0.0483 | 98.3356
5 | 0.7843 | 0.00814 | -0.0476 | 96.3514
5.5 | 0.8355 | 0.0089 | -0.0468 | 93.8764
6 | 0.8862 | 0.0097 | -0.046 | 91.3608
6.5 | 0.9366 | 0.01054 | -0.0451 | 88.8615
7 | 0.9866 | 0.01141 | -0.0441 | 86.468
7.5 | 1.0359 | 0.01236 | -0.043 | 83.8107
8 | 1.0843 | 0.01338 | -0.0418 | 81.0389
8.5 | 1.1328 | 0.01431 | -0.0406 | 79.1614
9 | 1.1759 | 0.01584 | -0.0386 | 74.2361
9.5 | 1.2218 | 0.01692 | -0.0371 | 72.2104
10 | 1.2647 | 0.01822 | -0.0353 | 69.4127
10.5 | 1.2992 | 0.02026 | -0.0324 | 64.1264
11 | 1.3278 | 0.02266 | -0.0289 | 58.5966
11.5 | 1.3576 | 0.02458 | -0.0256 | 55.2319
12 | 1.3778 | 0.02654 | -0.021 | 51.9141
12.5 | 1.3887 | 0.02884 | -0.0159 | 48.1519
13 | 1.3931 | 0.03195 | -0.0116 | 43.6025
13.5 | 1.3908 | 0.03624 | -0.0089 | 38.3775
14 | 1.3742 | 0.04301 | -0.0083 | 31.9507
14.5 | 1.3394 | 0.0537 | -0.0113 | 24.9423
15 | 1.3137 | 0.06489 | -0.0166 | 20.245
15.5 | 1.2727 | 0.08016 | -0.0252 | 15.877
16 | 1.2354 | 0.09649 | -0.0349 | 12.8034
16.5 | 1.2071 | 0.11219 | -0.0444 | 10.7594
17 | 1.1719 | 0.13048 | -0.0555 | 8.9815
17.5 | 1.1432 | 0.14829 | -0.0663 | 7.7092
18.5 | 0.9814 | 0.2339 | -0.1101 | 4.1958
19 | 0.9916 | 0.24381 | -0.1154 | 4.0671
19.5 | 1.0041 | 0.25484 | -0.1217 | 3.9401
20 | 1.0192 | 0.26227 | -0.1264 | 3.8861

## 45. Re 1M Mach 0.25 (1)
BIGFOIL.COM POLAR EXPORT
DS21
DS21 |  |  |  | Cl Max: | 1.106 | at alpha= | 9 | deg
JavaFoil+Calcfoil stall+Eppler ext transition |  |  |  | L/D Max: | 77.302 | at alpha= | 7.5 | deg
Re: | 1000000 |  |  | Cd Min: | 0.00737 | at alpha= | -0.5 | deg
Mach: | 0.25 |  |  | Cl=0 at alpha= | -2.2049 | deg
|  |  |  | @ Cl=0.1, Cd= | 0.0076777
|  |  |  | @ Cl=0.4, Cd= | 0.0081837
|  |  |  | @ Cl=0.6, Cd= | 0.12099
alpha (deg) | Cl | Cd | Cm | Cl/Cd
-14.5 | -0.069 | 0.12635 | -0.02 | -0.549
-14 | -0.171 | 0.11926 | -0.02 | -1.432
-13.5 | -0.234 | 0.11574 | -0.02 | -2.022
-13 | -0.286 | 0.10702 | -0.019 | -2.676
-12.5 | -0.333 | 0.10295 | -0.019 | -3.232
-12 | -0.374 | 0.09472 | -0.019 | -3.947
-11.5 | -0.409 | 0.09065 | -0.019 | -4.516
-11 | -0.439 | 0.08455 | -0.019 | -5.187
-10.5 | -0.459 | 0.07863 | -0.018 | -5.832
-10 | -0.472 | 0.07302 | -0.018 | -6.461
-9.5 | -0.478 | 0.06705 | -0.018 | -7.13
-9 | -0.477 | 0.06202 | -0.018 | -7.697
-8.5 | -0.47 | 0.05735 | -0.019 | -8.188
-8 | -0.455 | 0.05322 | -0.019 | -8.553
-7.5 | -0.434 | 0.04963 | -0.02 | -8.754
-7 | -0.409 | 0.04714 | -0.021 | -8.668
-6.5 | -0.377 | 0.04387 | -0.023 | -8.604
-6 | -0.425 | 0.01191 | -0.05 | -35.651
-5.5 | -0.376 | 0.01166 | -0.05 | -32.24
-5 | -0.324 | 0.0115 | -0.05 | -28.164
-4.5 | -0.269 | 0.01106 | -0.05 | -24.335
-4 | -0.213 | 0.01082 | -0.05 | -19.638
-3.5 | -0.154 | 0.01022 | -0.05 | -15.111
-3 | -0.095 | 0.00996 | -0.051 | -9.58
-2.5 | -0.036 | 0.00979 | -0.051 | -3.641
-2 | 0.025 | 0.00773 | -0.051 | 3.177
-1.5 | 0.085 | 0.00754 | -0.051 | 11.277
-1 | 0.146 | 0.0081 | -0.051 | 17.969
-0.5 | 0.206 | 0.00737 | -0.052 | 27.975
0 | 0.267 | 0.00764 | -0.052 | 34.878
0.5 | 0.327 | 0.00785 | -0.052 | 41.66
1 | 0.387 | 0.00811 | -0.052 | 47.707
1.5 | 0.447 | 0.00845 | -0.052 | 52.933
2 | 0.507 | 0.00886 | -0.052 | 57.227
2.5 | 0.567 | 0.00858 | -0.053 | 66.11
3 | 0.626 | 0.00907 | -0.053 | 69.084
3.5 | 0.685 | 0.00971 | -0.053 | 70.523
4 | 0.743 | 0.01042 | -0.053 | 71.268
4.5 | 0.799 | 0.01135 | -0.053 | 70.376
5 | 0.853 | 0.01222 | -0.053 | 69.773
5.5 | 0.904 | 0.01377 | -0.054 | 65.664
6 | 0.952 | 0.01386 | -0.054 | 68.705
6.5 | 0.996 | 0.01412 | -0.054 | 70.539
7 | 1.035 | 0.0139 | -0.054 | 74.41
7.5 | 1.067 | 0.0138 | -0.054 | 77.302
8 | 1.091 | 0.0149 | -0.054 | 73.237
8.5 | 1.105 | 0.01589 | -0.054 | 69.534
9 | 1.106 | 0.01705 | -0.054 | 64.846
9.5 | 1.085 | 0.01893 | -0.053 | 57.316
10 | 0.886 | 0.06609 | -0.027 | 13.411
10.5 | 0.862 | 0.07228 | -0.023 | 11.922
11 | 0.831 | 0.0779 | -0.021 | 10.668
11.5 | 0.792 | 0.0845 | -0.02 | 9.376
12 | 0.746 | 0.0917 | -0.02 | 8.134
12.5 | 0.689 | 0.09864 | -0.021 | 6.982
13 | 0.624 | 0.10591 | -0.021 | 5.891
13.5 | 0.553 | 0.11273 | -0.022 | 4.908
14 | 0.478 | 0.12099 | -0.022 | 3.947

## 46. Re 1M Mach 0.25 (2)
BIGFOIL.COM POLAR EXPORT
DS21
DS21 |  |  |  | Cl Max: | 1.308 | at alpha= | 11 | deg
XFOIL ncrit=9 |  |  |  | L/D Max: | 98.9266 | at alpha= | 4 | deg
Re: | 1000000 |  |  | Cd Min: | 0.24954 | at alpha= | -20 | deg
Mach: | 0.25 |  |  | Cl=0 at alpha= | -2.2679 | deg
|  |  |  | @ Cl=0.1, Cd= | 0.0055221
|  |  |  | @ Cl=0.4, Cd= | 0.0051276
|  |  |  | @ Cl=0.6, Cd= | 0.0061303
alpha (deg) | Cl | Cd | Cm | Cl/Cd
-20 | -0.7541 | 0.24954 | 0.0558 | -3.022
-19.5 | -0.7375 | 0.24221 | 0.0511 | -3.0449
-19 | -0.7208 | 0.23483 | 0.0472 | -3.0695
-18.5 | -0.7034 | 0.2285 | 0.044 | -3.0783
-18 | -0.6861 | 0.2223 | 0.0404 | -3.0864
-17.5 | -0.669 | 0.21561 | 0.0367 | -3.1028
-17 | -0.6521 | 0.20797 | 0.0327 | -3.1355
-16.5 | -0.6373 | 0.19993 | 0.0281 | -3.1876
-16 | -0.6228 | 0.19231 | 0.0241 | -3.2385
-15.5 | -0.608 | 0.18484 | 0.0215 | -3.2893
-15 | -0.5924 | 0.17849 | 0.0187 | -3.319
-14.5 | -0.5777 | 0.17173 | 0.0157 | -3.364
-14 | -0.5642 | 0.16454 | 0.0126 | -3.429
-13.5 | -0.5546 | 0.15558 | 0.0081 | -3.5647
-13 | -0.5461 | 0.147 | 0.0043 | -3.715
-12.5 | -0.5394 | 0.13855 | 0.0018 | -3.8932
-12 | -0.5288 | 0.13156 | -0.0006 | -4.0195
-11.5 | -0.5164 | 0.12561 | -0.0025 | -4.1111
-11 | -0.5085 | 0.11816 | -0.0054 | -4.3035
-10.5 | -0.5051 | 0.10852 | -0.0104 | -4.6544
-10 | -0.5027 | 0.0993 | -0.0144 | -5.0624
-9.5 | -0.5006 | 0.09079 | -0.0181 | -5.5138
-9 | -0.5056 | 0.0807 | -0.0229 | -6.2652
-8.5 | -0.5195 | 0.07126 | -0.0277 | -7.2902
-8 | -0.6107 | 0.04043 | -0.0486 | -15.1051
-7.5 | -0.6363 | 0.02565 | -0.0473 | -24.807
-7 | -0.617 | 0.01816 | -0.0441 | -33.9758
-6.5 | -0.5461 | 0.01585 | -0.0475 | -34.4543
-6 | -0.4766 | 0.0134 | -0.05 | -35.5672
-5.5 | -0.4062 | 0.01112 | -0.0526 | -36.5288
-5 | -0.3356 | 0.01008 | -0.055 | -33.2937
-4.5 | -0.2633 | 0.00899 | -0.0578 | -29.2881
-4 | -0.1983 | 0.00823 | -0.0589 | -24.0948
-3.5 | -0.1369 | 0.00762 | -0.0591 | -17.9659
-3 | -0.0803 | 0.00722 | -0.0583 | -11.1219
-2.5 | -0.0253 | 0.00676 | -0.0573 | -3.7426
-2 | 0.0292 | 0.00617 | -0.0567 | 4.7326
-1.5 | 0.0842 | 0.00566 | -0.0561 | 14.8763
-1 | 0.1392 | 0.00518 | -0.0555 | 26.8726
-0.5 | 0.1935 | 0.00486 | -0.0545 | 39.8148
0 | 0.2483 | 0.00485 | -0.0535 | 51.1959
0.5 | 0.3034 | 0.00493 | -0.0525 | 61.5416
1 | 0.3581 | 0.00504 | -0.0514 | 71.0516
1.5 | 0.4107 | 0.00515 | -0.0499 | 79.7476
2.5 | 0.5356 | 0.00564 | -0.0514 | 94.9645
3 | 0.5908 | 0.00605 | -0.0507 | 97.6529
3.5 | 0.6458 | 0.00653 | -0.0501 | 98.8974
4 | 0.7004 | 0.00708 | -0.0493 | 98.9266
5 | 0.8081 | 0.00845 | -0.0476 | 95.6331
5.5 | 0.861 | 0.00928 | -0.0465 | 92.7802
6 | 0.9137 | 0.01014 | -0.0454 | 90.1085
6.5 | 0.9655 | 0.01111 | -0.0441 | 86.9037
7 | 1.0176 | 0.01204 | -0.0427 | 84.5183
7.5 | 1.0688 | 0.01307 | -0.0411 | 81.7751
8 | 1.1178 | 0.01433 | -0.0391 | 78.0042
8.5 | 1.1649 | 0.01571 | -0.0369 | 74.1502
9 | 1.208 | 0.01744 | -0.0342 | 69.2661
9.5 | 1.2492 | 0.01921 | -0.0312 | 65.0286
10 | 1.2828 | 0.02148 | -0.0275 | 59.7207
10.5 | 1.2996 | 0.02494 | -0.022 | 52.1091
11 | 1.308 | 0.02787 | -0.0154 | 46.9322
11.5 | 1.3052 | 0.03175 | -0.0096 | 41.1087
12 | 1.2979 | 0.03674 | -0.0064 | 35.3266
12.5 | 1.2846 | 0.04349 | -0.0061 | 29.5378
13 | 1.2601 | 0.05326 | -0.0097 | 23.6594
13.5 | 1.233 | 0.0653 | -0.0164 | 18.8821
14 | 1.1975 | 0.08037 | -0.0257 | 14.8998
14.5 | 1.1577 | 0.09766 | -0.0364 | 11.8544
15 | 1.1106 | 0.11787 | -0.0487 | 9.4222
15.5 | 1.0543 | 0.14241 | -0.0635 | 7.4033
16 | 0.9448 | 0.18999 | -0.0886 | 4.9729

## 47. Re 1M Mach 0.50 (1)
BIGFOIL.COM POLAR EXPORT
DS21
DS21 |  |  |  | Cl Max: | 1.172 | at alpha= | 20 | deg
JavaFoil+Calcfoil stall+Eppler ext transition |  |  |  | L/D Max: | 72.254 | at alpha= | 3.5 | deg
Re: | 1000000 |  |  | Cd Min: | 0.00779 | at alpha= | 0 | deg
Mach: | 0.5 |  |  | Cl=0 at alpha= | -2.2015 | deg
|  |  |  | @ Cl=0.1, Cd= | 0.0084319
|  |  |  | @ Cl=0.4, Cd= | 0.0085296
|  |  |  | @ Cl=0.6, Cd= | 0.0095297
alpha (deg) | Cl | Cd | Cm | Cl/Cd
-20 | -0.947 | 0.19532 | -0.029 | -4.846
-19.5 | -0.92 | 0.19148 | -0.028 | -4.803
-19 | -0.894 | 0.18668 | -0.028 | -4.789
-18.5 | -0.868 | 0.18205 | -0.028 | -4.77
-18 | -0.841 | 0.17671 | -0.028 | -4.762
-17.5 | -0.816 | 0.17037 | -0.028 | -4.788
-17 | -0.789 | 0.16674 | -0.028 | -4.731
-16.5 | -0.763 | 0.15787 | -0.028 | -4.832
-16 | -0.736 | 0.15664 | -0.027 | -4.698
-15.5 | -0.71 | 0.15029 | -0.027 | -4.723
-15 | -0.683 | 0.14777 | -0.027 | -4.622
-14.5 | -0.657 | 0.14362 | -0.027 | -4.573
-14 | -0.63 | 0.13466 | -0.026 | -4.678
-13.5 | -0.604 | 0.13096 | -0.026 | -4.61
-13 | -0.577 | 0.12676 | -0.026 | -4.551
-12.5 | -0.55 | 0.12096 | -0.026 | -4.551
-12 | -0.524 | 0.11543 | -0.025 | -4.536
-11.5 | -0.497 | 0.11155 | -0.025 | -4.457
-11 | -0.47 | 0.09148 | -0.025 | -5.141
-10.5 | -0.444 | 0.07691 | -0.025 | -5.771
-10 | -0.417 | 0.0814 | -0.024 | -5.123
-9.5 | -0.39 | 0.06865 | -0.024 | -5.688
-9 | -0.364 | 0.06988 | -0.024 | -5.203
-8.5 | -0.337 | 0.06042 | -0.024 | -5.577
-8 | -0.31 | 0.06001 | -0.023 | -5.169
-7.5 | -0.283 | 0.05667 | -0.023 | -5.001
-7 | -0.257 | 0.05411 | -0.022 | -4.743
-6.5 | -0.23 | 0.05246 | -0.021 | -4.381
-6 | -0.273 | 0.04721 | -0.021 | -5.784
-5.5 | -0.299 | 0.04282 | -0.021 | -6.984
-5 | -0.273 | 0.03897 | -0.023 | -7.017
-4.5 | -0.291 | 0.01127 | -0.056 | -25.856
-4 | -0.233 | 0.01111 | -0.056 | -20.977
-3.5 | -0.171 | 0.01088 | -0.056 | -15.704
-3 | -0.106 | 0.0107 | -0.057 | -9.909
-2.5 | -0.04 | 0.01049 | -0.057 | -3.787
-2 | 0.027 | 0.01049 | -0.057 | 2.613
-1.5 | 0.095 | 0.00844 | -0.057 | 11.253
-1 | 0.163 | 0.00833 | -0.057 | 19.532
-0.5 | 0.23 | 0.00829 | -0.058 | 27.78
0 | 0.298 | 0.00779 | -0.058 | 38.213
0.5 | 0.365 | 0.00872 | -0.058 | 41.9
1 | 0.433 | 0.00835 | -0.058 | 51.802
1.5 | 0.5 | 0.00861 | -0.058 | 58.01
2 | 0.566 | 0.00921 | -0.059 | 61.51
2.5 | 0.633 | 0.00984 | -0.059 | 64.363
3 | 0.699 | 0.00988 | -0.059 | 70.729
3.5 | 0.764 | 0.01057 | -0.059 | 72.254
4 | 0.826 | 0.01156 | -0.059 | 71.422
4.5 | 0.885 | 0.0127 | -0.059 | 69.666
5 | 0.939 | 0.01358 | -0.06 | 69.114
5.5 | 0.984 | 0.01406 | -0.06 | 69.976
6 | 1.016 | 0.01419 | -0.06 | 71.598
6.5 | 1.021 | 0.01555 | -0.06 | 65.648
7 | 0.78 | 0.04907 | -0.023 | 15.904
7.5 | 0.516 | 0.05402 | -0.022 | 9.554
8 | 0.542 | 0.05956 | -0.023 | 9.107
8.5 | 0.569 | 0.06292 | -0.024 | 9.044
9 | 0.595 | 0.06808 | -0.025 | 8.746
9.5 | 0.622 | 0.07268 | -0.026 | 8.557
10 | 0.648 | 0.0779 | -0.027 | 8.323
10.5 | 0.675 | 0.08099 | -0.028 | 8.331
11 | 0.701 | 0.11013 | -0.029 | 6.367
11.5 | 0.728 | 0.11447 | -0.03 | 6.357
12 | 0.754 | 0.12197 | -0.03 | 6.184
12.5 | 0.78 | 0.12404 | -0.03 | 6.289
13 | 0.806 | 0.12823 | -0.031 | 6.289
13.5 | 0.833 | 0.13218 | -0.032 | 6.302
14 | 0.859 | 0.14157 | -0.033 | 6.071
14.5 | 0.886 | 0.14508 | -0.034 | 6.107
15 | 0.911 | 0.14875 | -0.034 | 6.127
15.5 | 0.938 | 0.1519 | -0.034 | 6.175
16 | 0.964 | 0.1607 | -0.035 | 6.002
16.5 | 0.991 | 0.16725 | -0.036 | 5.925
17 | 1.016 | 0.17147 | -0.036 | 5.927
17.5 | 1.043 | 0.17354 | -0.037 | 6.009
18 | 1.069 | 0.18089 | -0.037 | 5.911
18.5 | 1.094 | 0.18439 | -0.037 | 5.935
19 | 1.121 | 0.19065 | -0.038 | 5.879
19.5 | 1.146 | 0.19661 | -0.038 | 5.828
20 | 1.172 | 0.20286 | -0.039 | 5.779

## 48. Re 1M Mach 0.50 (2)
BIGFOIL.COM POLAR EXPORT
DS21
DS21 |  |  |  | Cl Max: | 1.183 | at alpha= | 8 | deg
XFOIL ncrit=9 |  |  |  | L/D Max: | 99.7123 | at alpha= | 3.5 | deg
Re: | 1000000 |  |  | Cd Min: | 0.27269 | at alpha= | -20 | deg
Mach: | 0.5 |  |  | Cl=0 at alpha= | -2.2308 | deg
|  |  |  | @ Cl=0.1, Cd= | 0.0062332
|  |  |  | @ Cl=0.4, Cd= | 0.0055233
|  |  |  | @ Cl=0.6, Cd= | 0.0062139
alpha (deg) | Cl | Cd | Cm | Cl/Cd
-20 | -0.8238 | 0.27269 | 0.0677 | -3.021
-19.5 | -0.8026 | 0.26434 | 0.0633 | -3.0362
-19 | -0.7812 | 0.25666 | 0.0587 | -3.0437
-18.5 | -0.7595 | 0.24879 | 0.0541 | -3.0528
-18 | -0.7379 | 0.24085 | 0.0495 | -3.0637
-17.5 | -0.7162 | 0.23244 | 0.0449 | -3.0812
-17 | -0.6951 | 0.22361 | 0.0396 | -3.1085
-16.5 | -0.6753 | 0.21515 | 0.0347 | -3.1387
-16 | -0.655 | 0.2069 | 0.0312 | -3.1658
-15.5 | -0.6344 | 0.19969 | 0.0276 | -3.1769
-15 | -0.6143 | 0.19204 | 0.0237 | -3.1988
-14.5 | -0.5951 | 0.18402 | 0.0198 | -3.2339
-14 | -0.5778 | 0.17515 | 0.0149 | -3.2989
-13.5 | -0.5624 | 0.16666 | 0.0104 | -3.3745
-13 | -0.5463 | 0.15821 | 0.0076 | -3.453
-12.5 | -0.5286 | 0.15145 | 0.0052 | -3.4903
-12 | -0.5135 | 0.14384 | 0.0021 | -3.5699
-11.5 | -0.5011 | 0.13535 | -0.0024 | -3.7023
-11 | -0.4913 | 0.12684 | -0.0065 | -3.8734
-10.5 | -0.4802 | 0.1188 | -0.0096 | -4.0421
-10 | -0.4722 | 0.11081 | -0.0115 | -4.2613
-9.5 | -0.4639 | 0.10297 | -0.0146 | -4.5052
-9 | -0.453 | 0.09631 | -0.0167 | -4.7036
-8.5 | -0.4524 | 0.08666 | -0.021 | -5.2204
-8 | -0.4504 | 0.07887 | -0.0242 | -5.7107
-7.5 | -0.453 | 0.07054 | -0.0281 | -6.4219
-7 | -0.4637 | 0.06185 | -0.0324 | -7.4972
-6.5 | -0.4845 | 0.05235 | -0.0394 | -9.255
-6 | -0.4835 | 0.03927 | -0.0504 | -12.3122
-5.5 | -0.4363 | 0.02357 | -0.0648 | -18.5108
-5 | -0.3707 | 0.015 | -0.0694 | -24.7133
-4.5 | -0.2962 | 0.01178 | -0.0701 | -25.1443
-4 | -0.2268 | 0.00962 | -0.0692 | -23.5759
-3.5 | -0.1621 | 0.00864 | -0.0673 | -18.7616
-3 | -0.0986 | 0.00792 | -0.0655 | -12.4495
-2.5 | -0.0343 | 0.00749 | -0.064 | -4.5794
-2 | 0.0294 | 0.00696 | -0.0629 | 4.2241
-1.5 | 0.092 | 0.0063 | -0.0621 | 14.6032
-1 | 0.1543 | 0.00578 | -0.0612 | 26.6955
-0.5 | 0.2159 | 0.00537 | -0.0602 | 40.2048
0 | 0.2776 | 0.00526 | -0.0588 | 52.7757
0.5 | 0.3404 | 0.00537 | -0.0576 | 63.3892
1.5 | 0.4648 | 0.00569 | -0.0549 | 81.6872
2 | 0.5229 | 0.00588 | -0.0524 | 88.9286
2.5 | 0.6014 | 0.00622 | -0.0544 | 96.6881
3 | 0.6646 | 0.00672 | -0.0532 | 98.8988
3.5 | 0.7279 | 0.0073 | -0.0519 | 99.7123
4 | 0.7907 | 0.00799 | -0.0503 | 98.9612
5 | 0.9136 | 0.00986 | -0.0461 | 92.6572
5.5 | 0.9739 | 0.011 | -0.0434 | 88.5364
6 | 1.0332 | 0.01231 | -0.0401 | 83.9318
6.5 | 1.0895 | 0.01393 | -0.0359 | 78.2125
7 | 1.1385 | 0.01607 | -0.0306 | 70.8463
7.5 | 1.1722 | 0.01926 | -0.0235 | 60.8619
8 | 1.183 | 0.02351 | -0.0148 | 50.319
8.5 | 1.1687 | 0.02884 | -0.0065 | 40.5236
9 | 1.1437 | 0.03618 | -0.0037 | 31.6114
9.5 | 1.1144 | 0.04621 | -0.0074 | 24.116
10 | 1.0839 | 0.05894 | -0.0159 | 18.3899
10.5 | 1.0538 | 0.07332 | -0.026 | 14.3726
11 | 1.0231 | 0.08835 | -0.0357 | 11.5801
11.5 | 0.9905 | 0.10425 | -0.0456 | 9.5012
12 | 0.9611 | 0.12066 | -0.0555 | 7.9654
12.5 | 0.9379 | 0.1373 | -0.0653 | 6.831
13 | 0.9266 | 0.15282 | -0.0741 | 6.0633

## 49. Re 2M Mach 0.00 (1)
BIGFOIL.COM POLAR EXPORT
DS21
DS21 |  |  |  | Cl Max: | 1.155 | at alpha= | 10 | deg
JavaFoil+Calcfoil stall+Eppler ext transition |  |  |  | L/D Max: | 84.619 | at alpha= | 9 | deg
Re: | 2000000 |  |  | Cd Min: | 0.00725 | at alpha= | 0.5 | deg
Mach: | 0 |  |  | Cl=0 at alpha= | -2.2034 | deg
|  |  |  | @ Cl=0.1, Cd= | 0.0079651
|  |  |  | @ Cl=0.4, Cd= | 0.0075493
|  |  |  | @ Cl=0.6, Cd= | 0.0089545
alpha (deg) | Cl | Cd | Cm | Cl/Cd
-16.5 | -0.433 | 0.13534 | -0.02 | -3.202
-16 | -0.45 | 0.12916 | -0.02 | -3.486
-15.5 | -0.467 | 0.12368 | -0.02 | -3.777
-15 | -0.483 | 0.11614 | -0.02 | -4.163
-14.5 | -0.499 | 0.1115 | -0.02 | -4.475
-14 | -0.513 | 0.10437 | -0.02 | -4.919
-13.5 | -0.526 | 0.09919 | -0.019 | -5.307
-13 | -0.538 | 0.09326 | -0.019 | -5.766
-12.5 | -0.547 | 0.08796 | -0.02 | -6.217
-12 | -0.553 | 0.08315 | -0.019 | -6.653
-11.5 | -0.557 | 0.07753 | -0.02 | -7.182
-11 | -0.557 | 0.07291 | -0.02 | -7.639
-10.5 | -0.552 | 0.06804 | -0.02 | -8.111
-10 | -0.543 | 0.0637 | -0.021 | -8.527
-9.5 | -0.531 | 0.05933 | -0.022 | -8.947
-9 | -0.515 | 0.05526 | -0.023 | -9.315
-8.5 | -0.495 | 0.05199 | -0.024 | -9.52
-8 | -0.501 | 0.03113 | -0.037 | -16.101
-7.5 | -0.548 | 0.01074 | -0.048 | -50.996
-7 | -0.508 | 0.01125 | -0.048 | -45.149
-6.5 | -0.465 | 0.01091 | -0.048 | -42.588
-6 | -0.418 | 0.01036 | -0.048 | -40.3
-5.5 | -0.368 | 0.01029 | -0.048 | -35.756
-5 | -0.316 | 0.01004 | -0.048 | -31.454
-4.5 | -0.262 | 0.00971 | -0.049 | -26.966
-4 | -0.206 | 0.00968 | -0.049 | -21.331
-3.5 | -0.15 | 0.00959 | -0.049 | -15.623
-3 | -0.092 | 0.00957 | -0.049 | -9.659
-2.5 | -0.035 | 0.00955 | -0.049 | -3.617
-2 | 0.024 | 0.00826 | -0.049 | 2.879
-1.5 | 0.082 | 0.00802 | -0.05 | 10.26
-1 | 0.141 | 0.00784 | -0.05 | 17.98
-0.5 | 0.2 | 0.00787 | -0.05 | 25.351
0 | 0.258 | 0.00794 | -0.05 | 32.52
0.5 | 0.317 | 0.00725 | -0.05 | 43.675
1 | 0.375 | 0.00742 | -0.05 | 50.542
1.5 | 0.433 | 0.00772 | -0.051 | 56.093
2 | 0.491 | 0.00807 | -0.051 | 60.854
2.5 | 0.549 | 0.00855 | -0.051 | 64.254
3 | 0.607 | 0.00901 | -0.051 | 67.316
3.5 | 0.664 | 0.00952 | -0.051 | 69.71
4 | 0.72 | 0.00917 | -0.051 | 78.494
4.5 | 0.775 | 0.00988 | -0.052 | 78.374
5 | 0.828 | 0.01062 | -0.052 | 77.926
5.5 | 0.879 | 0.01179 | -0.052 | 74.547
6 | 0.928 | 0.01262 | -0.052 | 73.543
6.5 | 0.974 | 0.01345 | -0.052 | 72.407
7 | 1.016 | 0.01344 | -0.052 | 75.566
7.5 | 1.054 | 0.01303 | -0.052 | 80.874
8 | 1.087 | 0.01325 | -0.053 | 82.1
8.5 | 1.114 | 0.01354 | -0.053 | 82.278
9 | 1.135 | 0.01341 | -0.053 | 84.619
9.5 | 1.149 | 0.01437 | -0.053 | 79.939
10 | 1.155 | 0.01528 | -0.053 | 75.579
10.5 | 1.152 | 0.01641 | -0.053 | 70.227
11 | 1.139 | 0.01793 | -0.052 | 63.53
11.5 | 1.108 | 0.02114 | -0.051 | 52.394
12 | 1.057 | 0.02921 | -0.049 | 36.182
12.5 | 0.971 | 0.0527 | -0.043 | 18.426
13 | 0.899 | 0.08059 | -0.034 | 11.159
13.5 | 0.863 | 0.09274 | -0.03 | 9.303
14 | 0.833 | 0.10025 | -0.028 | 8.308
14.5 | 0.803 | 0.10677 | -0.027 | 7.523
15 | 0.773 | 0.11359 | -0.027 | 6.801

## 50. Re 2M Mach 0.00 (2)
BIGFOIL.COM POLAR EXPORT
DS21
DS21 |  |  |  | Cl Max: | 1.5543 | at alpha= | 13.5 | deg
XFOIL ncrit=9 |  |  |  | L/D Max: | 110.113 | at alpha= | 4 | deg
Re: | 2000000 |  |  | Cd Min: | 0.20367 | at alpha= | -17 | deg
Mach: | 0 |  |  | Cl=0 at alpha= | -2.244 | deg
|  |  |  | @ Cl=0.1, Cd= | 0.0051832
|  |  |  | @ Cl=0.4, Cd= | 0.0047097
|  |  |  | @ Cl=0.6, Cd= | 0.0055071
alpha (deg) | Cl | Cd | Cm | Cl/Cd
-17 | -0.6451 | 0.20367 | 0.0309 | -3.1674
-16.5 | -0.6309 | 0.19537 | 0.0271 | -3.2293
-16 | -0.6179 | 0.18797 | 0.0238 | -3.2872
-15.5 | -0.6059 | 0.18046 | 0.0206 | -3.3575
-13.5 | -0.8417 | 0.08346 | -0.021 | -10.0851
-13 | -0.5564 | 0.14396 | 0.0069 | -3.865
-12.5 | -1.0242 | 0.03144 | -0.0575 | -32.5763
-12 | -1.0307 | 0.02415 | -0.0552 | -42.6791
-11.5 | -1.0028 | 0.02078 | -0.0533 | -48.2579
-11 | -0.9606 | 0.01952 | -0.0519 | -49.2111
-10.5 | -0.9194 | 0.01796 | -0.0503 | -51.1915
-10 | -0.8771 | 0.01654 | -0.0486 | -53.029
-9.5 | -0.8351 | 0.01504 | -0.0467 | -55.5253
-9 | -0.7917 | 0.01388 | -0.0448 | -57.0389
-8.5 | -0.7474 | 0.01293 | -0.0428 | -57.8036
-8 | -0.6848 | 0.01114 | -0.0451 | -61.4722
-7.5 | -0.6189 | 0.01036 | -0.0477 | -59.7394
-7 | -0.5544 | 0.00975 | -0.0497 | -56.8615
-6.5 | -0.4895 | 0.00918 | -0.0518 | -53.3224
-6 | -0.4225 | 0.00819 | -0.0545 | -51.5873
-5.5 | -0.3605 | 0.00771 | -0.0558 | -46.7575
-5 | -0.2983 | 0.00737 | -0.057 | -40.4749
-4.5 | -0.2437 | 0.00687 | -0.0566 | -35.4731
-3.5 | -0.137 | 0.00648 | -0.055 | -21.142
-3 | -0.0827 | 0.00627 | -0.0545 | -13.1898
-2.5 | -0.0279 | 0.006 | -0.0541 | -4.65
-2 | 0.0266 | 0.00564 | -0.0539 | 4.7163
-1.5 | 0.0807 | 0.00529 | -0.0536 | 15.2552
-1 | 0.1349 | 0.00499 | -0.0533 | 27.0341
-0.5 | 0.1889 | 0.00469 | -0.053 | 40.2772
0 | 0.2429 | 0.00448 | -0.0526 | 54.2188
0.5 | 0.2973 | 0.00444 | -0.0522 | 66.9595
1 | 0.352 | 0.00456 | -0.0518 | 77.193
1.5 | 0.4065 | 0.00473 | -0.0514 | 85.9408
2 | 0.4604 | 0.00492 | -0.0509 | 93.5772
2.5 | 0.5126 | 0.0051 | -0.0499 | 100.5098
3 | 0.5659 | 0.00527 | -0.0492 | 107.3814
3.5 | 0.6263 | 0.00569 | -0.0503 | 110.0703
4 | 0.6794 | 0.00617 | -0.0498 | 110.1135
4.5 | 0.7321 | 0.0067 | -0.0494 | 109.2687
5 | 0.7842 | 0.00731 | -0.0488 | 107.2777
5.5 | 0.8364 | 0.00791 | -0.0482 | 105.7396
6 | 0.8884 | 0.00851 | -0.0476 | 104.3948
6.5 | 0.94 | 0.00914 | -0.047 | 102.8446
7 | 0.9912 | 0.00981 | -0.0463 | 101.0398
7.5 | 1.0424 | 0.01044 | -0.0456 | 99.8467
8 | 1.0929 | 0.01114 | -0.0448 | 98.1059
8.5 | 1.1436 | 0.01176 | -0.044 | 97.2449
9 | 1.1918 | 0.01265 | -0.043 | 94.2134
9.5 | 1.2406 | 0.01341 | -0.042 | 92.513
10 | 1.2883 | 0.01421 | -0.0409 | 90.6615
10.5 | 1.3335 | 0.01526 | -0.0395 | 87.3853
11 | 1.3744 | 0.0167 | -0.0376 | 82.2994
11.5 | 1.4184 | 0.01764 | -0.0361 | 80.4082
12 | 1.4591 | 0.01881 | -0.0342 | 77.5704
12.5 | 1.4969 | 0.02009 | -0.032 | 74.5097
13 | 1.5313 | 0.02147 | -0.0295 | 71.3228
13.5 | 1.5543 | 0.02333 | -0.0254 | 66.6224
14 | 1.5425 | 0.02655 | -0.017 | 58.0979
14.5 | 1.546 | 0.02939 | -0.0124 | 52.6029
15 | 1.5473 | 0.033 | -0.0093 | 46.8879
15.5 | 1.5447 | 0.03771 | -0.0078 | 40.9626
16 | 1.5389 | 0.04366 | -0.0081 | 35.2474
16.5 | 1.5161 | 0.05296 | -0.0112 | 28.6273
17 | 1.4921 | 0.06385 | -0.0164 | 23.3688
17.5 | 1.4455 | 0.08005 | -0.0254 | 18.0575
18 | 1.378 | 0.1021 | -0.0383 | 13.4966
18.5 | 1.3083 | 0.12644 | -0.0529 | 10.3472

## 51. Re 2M Mach 0.10 (1)
BIGFOIL.COM POLAR EXPORT
DS21
DS21 |  |  |  | Cl Max: | 1.148 | at alpha= | 10 | deg
JavaFoil+Calcfoil stall+Eppler ext transition |  |  |  | L/D Max: | 86.291 | at alpha= | 9 | deg
Re: | 2000000 |  |  | Cd Min: | 0.00728 | at alpha= | 0.5 | deg
Mach: | 0.1 |  |  | Cl=0 at alpha= | -2.2034 | deg
|  |  |  | @ Cl=0.1, Cd= | 0.0080053
|  |  |  | @ Cl=0.4, Cd= | 0.0075629
|  |  |  | @ Cl=0.6, Cd= | 0.0089824
alpha (deg) | Cl | Cd | Cm | Cl/Cd
-12.5 | -0.526 | 0.08918 | -0.02 | -5.895
-12 | -0.535 | 0.08329 | -0.019 | -6.426
-11.5 | -0.542 | 0.07852 | -0.02 | -6.9
-11 | -0.545 | 0.07328 | -0.02 | -7.433
-10.5 | -0.542 | 0.06876 | -0.02 | -7.884
-10 | -0.536 | 0.06413 | -0.021 | -8.356
-9.5 | -0.525 | 0.05987 | -0.021 | -8.776
-9 | -0.511 | 0.05577 | -0.022 | -9.159
-8.5 | -0.492 | 0.05272 | -0.023 | -9.334
-8 | -0.473 | 0.04668 | -0.028 | -10.138
-7.5 | -0.547 | 0.01081 | -0.048 | -50.646
-7 | -0.509 | 0.01129 | -0.048 | -45.062
-6.5 | -0.466 | 0.01097 | -0.048 | -42.466
-6 | -0.419 | 0.01041 | -0.048 | -40.23
-5.5 | -0.369 | 0.01033 | -0.048 | -35.754
-5 | -0.317 | 0.01008 | -0.049 | -31.456
-4.5 | -0.263 | 0.00975 | -0.049 | -26.99
-4 | -0.207 | 0.00972 | -0.049 | -21.326
-3.5 | -0.151 | 0.00963 | -0.049 | -15.63
-3 | -0.093 | 0.00962 | -0.049 | -9.665
-2.5 | -0.035 | 0.00958 | -0.049 | -3.624
-2 | 0.024 | 0.0083 | -0.05 | 2.881
-1.5 | 0.083 | 0.00806 | -0.05 | 10.266
-1 | 0.142 | 0.00787 | -0.05 | 17.998
-0.5 | 0.201 | 0.00791 | -0.05 | 25.365
0 | 0.259 | 0.00797 | -0.05 | 32.547
0.5 | 0.318 | 0.00728 | -0.05 | 43.721
1 | 0.377 | 0.00744 | -0.051 | 50.616
1.5 | 0.435 | 0.00775 | -0.051 | 56.142
2 | 0.494 | 0.00812 | -0.051 | 60.839
2.5 | 0.552 | 0.00861 | -0.051 | 64.076
3 | 0.61 | 0.00906 | -0.051 | 67.293
3.5 | 0.667 | 0.0096 | -0.051 | 69.481
4 | 0.723 | 0.00924 | -0.052 | 78.271
4.5 | 0.778 | 0.00994 | -0.052 | 78.299
5 | 0.832 | 0.0107 | -0.052 | 77.716
5.5 | 0.883 | 0.01197 | -0.052 | 73.744
6 | 0.932 | 0.01271 | -0.052 | 73.304
6.5 | 0.977 | 0.01355 | -0.052 | 72.138
7 | 1.019 | 0.01358 | -0.053 | 75.048
7.5 | 1.057 | 0.01317 | -0.053 | 80.234
8 | 1.089 | 0.0134 | -0.053 | 81.273
8.5 | 1.115 | 0.01323 | -0.053 | 84.256
9 | 1.133 | 0.01313 | -0.053 | 86.291
9.5 | 1.144 | 0.01458 | -0.053 | 78.474
10 | 1.148 | 0.01552 | -0.053 | 73.961
10.5 | 1.141 | 0.01674 | -0.053 | 68.137
11 | 1.121 | 0.01867 | -0.052 | 60.015
11.5 | 1.081 | 0.02302 | -0.051 | 46.956
12 | 1.011 | 0.03635 | -0.047 | 27.82
12.5 | 0.913 | 0.06979 | -0.038 | 13.076
13 | 0.864 | 0.08658 | -0.031 | 9.983
13.5 | 0.829 | 0.09568 | -0.028 | 8.666
14 | 0.796 | 0.10268 | -0.026 | 7.755
14.5 | 0.764 | 0.1087 | -0.027 | 7.026
15 | 0.729 | 0.11571 | -0.026 | 6.299

## 52. Re 2M Mach 0.10 (2)
BIGFOIL.COM POLAR EXPORT
DS21
DS21 |  |  |  | Cl Max: | 1.5332 | at alpha= | 13.5 | deg
XFOIL ncrit=9 |  |  |  | L/D Max: | 110.298 | at alpha= | 3.5 | deg
Re: | 2000000 |  |  | Cd Min: | 0.196 | at alpha= | -16.5 | deg
Mach: | 0.1 |  |  | Cl=0 at alpha= | -2.2427 | deg
|  |  |  | @ Cl=0.1, Cd= | 0.0052056
|  |  |  | @ Cl=0.4, Cd= | 0.0047325
|  |  |  | @ Cl=0.6, Cd= | 0.0055065
alpha (deg) | Cl | Cd | Cm | Cl/Cd
-16.5 | -0.6317 | 0.196 | 0.0274 | -3.223
-16 | -0.6184 | 0.18854 | 0.024 | -3.2799
-15.5 | -0.6062 | 0.18103 | 0.0208 | -3.3486
-15 | -0.5948 | 0.17332 | 0.0177 | -3.4318
-14.5 | -0.589 | 0.16454 | 0.0147 | -3.5797
-14 | -0.5763 | 0.15861 | 0.0123 | -3.6334
-13.5 | -0.5654 | 0.15181 | 0.0097 | -3.7244
-13 | -0.5562 | 0.14365 | 0.0064 | -3.8719
-12.5 | -0.8118 | 0.07476 | -0.0264 | -10.8587
-12 | -0.9727 | 0.03348 | -0.0575 | -29.0532
-11.5 | -0.9976 | 0.02337 | -0.0554 | -42.6872
-11 | -0.961 | 0.0212 | -0.0537 | -45.3302
-10.5 | -0.9207 | 0.01946 | -0.052 | -47.3124
-10 | -0.8794 | 0.01781 | -0.0501 | -49.3768
-9.5 | -0.8388 | 0.01598 | -0.048 | -52.4906
-9 | -0.7962 | 0.01454 | -0.0459 | -54.7593
-8.5 | -0.7526 | 0.01337 | -0.0437 | -56.2902
-8 | -0.6891 | 0.01177 | -0.0459 | -58.5472
-7.5 | -0.6233 | 0.01055 | -0.0484 | -59.0806
-7 | -0.5583 | 0.0099 | -0.0504 | -56.3939
-6.5 | -0.4928 | 0.00928 | -0.0524 | -53.1034
-6 | -0.4251 | 0.00828 | -0.0551 | -51.3406
-5.5 | -0.3627 | 0.00776 | -0.0563 | -46.7397
-5 | -0.3005 | 0.00739 | -0.0574 | -40.6631
-4.5 | -0.2455 | 0.0069 | -0.0569 | -35.5797
-4 | -0.192 | 0.00673 | -0.056 | -28.529
-3.5 | -0.1381 | 0.0065 | -0.0553 | -21.2462
-3 | -0.0833 | 0.0063 | -0.0548 | -13.2222
-2.5 | -0.0282 | 0.00603 | -0.0544 | -4.6766
-2 | 0.0266 | 0.00566 | -0.0541 | 4.6996
-1.5 | 0.081 | 0.00531 | -0.0538 | 15.2542
-1 | 0.1356 | 0.00501 | -0.0535 | 27.0659
-0.5 | 0.1899 | 0.0047 | -0.0532 | 40.4043
0 | 0.2441 | 0.0045 | -0.0529 | 54.2444
0.5 | 0.2988 | 0.00446 | -0.0524 | 66.9955
1 | 0.3538 | 0.00458 | -0.052 | 77.2489
2 | 0.4629 | 0.00494 | -0.0511 | 93.7045
2.5 | 0.5155 | 0.00512 | -0.0501 | 100.6836
3 | 0.5683 | 0.00529 | -0.0492 | 107.4291
3.5 | 0.6298 | 0.00571 | -0.0505 | 110.2977
4 | 0.6831 | 0.0062 | -0.05 | 110.1774
4.5 | 0.7362 | 0.00674 | -0.0494 | 109.2285
5 | 0.7888 | 0.00735 | -0.0488 | 107.3197
5.5 | 0.8412 | 0.00796 | -0.0482 | 105.6784
6 | 0.8936 | 0.00857 | -0.0476 | 104.2707
6.5 | 0.9456 | 0.00921 | -0.0469 | 102.671
7 | 0.9973 | 0.00988 | -0.0461 | 100.9413
7.5 | 1.049 | 0.01052 | -0.0453 | 99.7148
8 | 1.0996 | 0.01128 | -0.0444 | 97.4823
8.5 | 1.1507 | 0.01189 | -0.0436 | 96.7788
9 | 1.1989 | 0.01288 | -0.0423 | 93.0823
9.5 | 1.2483 | 0.01361 | -0.0413 | 91.7193
10 | 1.2961 | 0.01448 | -0.04 | 89.5097
10.5 | 1.3388 | 0.01588 | -0.0381 | 84.3073
11 | 1.3821 | 0.01707 | -0.0363 | 80.9666
11.5 | 1.4252 | 0.01815 | -0.0345 | 78.5234
12 | 1.4645 | 0.01946 | -0.0323 | 75.2569
12.5 | 1.5007 | 0.02087 | -0.0297 | 71.907
13 | 1.5304 | 0.02256 | -0.0263 | 67.8369
13.5 | 1.5332 | 0.02511 | -0.0192 | 61.0593
14 | 1.5205 | 0.02883 | -0.0123 | 52.7402
14.5 | 1.5263 | 0.032 | -0.009 | 47.6969
15 | 1.5208 | 0.03687 | -0.007 | 41.2476
15.5 | 1.5091 | 0.04348 | -0.0073 | 34.7079
16 | 1.4941 | 0.05179 | -0.01 | 28.8492
16.5 | 1.457 | 0.06483 | -0.0165 | 22.4742
17 | 1.42 | 0.0795 | -0.0247 | 17.8616
17.5 | 1.3604 | 0.09991 | -0.0368 | 13.6163
18 | 1.2911 | 0.124 | -0.0512 | 10.4121
18.5 | 1.2341 | 0.14698 | -0.0653 | 8.3964

## 53. Re 2M Mach 0.25 (1)
BIGFOIL.COM POLAR EXPORT
DS21
DS21 |  |  |  | Cl Max: | 1.112 | at alpha= | 9 | deg
JavaFoil+Calcfoil stall+Eppler ext transition |  |  |  | L/D Max: | 83.666 | at alpha= | 8.5 | deg
Re: | 2000000 |  |  | Cd Min: | 0.00723 | at alpha= | -0.5 | deg
Mach: | 0.25 |  |  | Cl=0 at alpha= | -2.2049 | deg
|  |  |  | @ Cl=0.1, Cd= | 0.0082108
|  |  |  | @ Cl=0.4, Cd= | 0.0076915
|  |  |  | @ Cl=0.6, Cd= | 0.11175
alpha (deg) | Cl | Cd | Cm | Cl/Cd
-12 | -0.374 | 0.08814 | -0.021 | -4.246
-11.5 | -0.41 | 0.08317 | -0.02 | -4.927
-11 | -0.439 | 0.07786 | -0.02 | -5.639
-10.5 | -0.459 | 0.07294 | -0.02 | -6.294
-10 | -0.472 | 0.06792 | -0.02 | -6.953
-9.5 | -0.479 | 0.06372 | -0.02 | -7.512
-9 | -0.478 | 0.05883 | -0.021 | -8.126
-8.5 | -0.471 | 0.05538 | -0.022 | -8.497
-8 | -0.456 | 0.05135 | -0.023 | -8.89
-7.5 | -0.437 | 0.04749 | -0.024 | -9.192
-7 | -0.509 | 0.01077 | -0.049 | -47.241
-6.5 | -0.469 | 0.01112 | -0.049 | -42.23
-6 | -0.425 | 0.01093 | -0.05 | -38.857
-5.5 | -0.376 | 0.01043 | -0.05 | -36.021
-5 | -0.324 | 0.01031 | -0.05 | -31.422
-4.5 | -0.269 | 0.00995 | -0.05 | -27.054
-4 | -0.213 | 0.0098 | -0.05 | -21.682
-3.5 | -0.154 | 0.00982 | -0.05 | -15.734
-3 | -0.095 | 0.00979 | -0.051 | -9.747
-2.5 | -0.036 | 0.00975 | -0.051 | -3.656
-2 | 0.025 | 0.00852 | -0.051 | 2.881
-1.5 | 0.085 | 0.00826 | -0.051 | 10.289
-1 | 0.146 | 0.00806 | -0.051 | 18.063
-0.5 | 0.206 | 0.00723 | -0.052 | 28.504
0 | 0.267 | 0.00733 | -0.052 | 36.373
0.5 | 0.327 | 0.00744 | -0.052 | 43.939
1 | 0.387 | 0.00762 | -0.052 | 50.793
1.5 | 0.447 | 0.00795 | -0.052 | 56.246
2 | 0.507 | 0.00837 | -0.052 | 60.593
2.5 | 0.567 | 0.0089 | -0.053 | 63.694
3 | 0.626 | 0.00939 | -0.053 | 66.743
3.5 | 0.685 | 0.00901 | -0.053 | 76.061
4 | 0.743 | 0.00953 | -0.053 | 77.955
4.5 | 0.799 | 0.01031 | -0.053 | 77.456
5 | 0.853 | 0.01139 | -0.053 | 74.872
5.5 | 0.904 | 0.01203 | -0.054 | 75.149
6 | 0.953 | 0.01336 | -0.054 | 71.282
6.5 | 0.997 | 0.01352 | -0.054 | 73.717
7 | 1.035 | 0.01369 | -0.054 | 75.613
7.5 | 1.068 | 0.01337 | -0.054 | 79.859
8 | 1.093 | 0.01323 | -0.054 | 82.672
8.5 | 1.108 | 0.01325 | -0.054 | 83.666
9 | 1.112 | 0.01479 | -0.054 | 75.173
9.5 | 1.103 | 0.01589 | -0.054 | 69.441
10 | 1.077 | 0.0176 | -0.054 | 61.185
10.5 | 1.016 | 0.02274 | -0.052 | 44.672
11 | 0.854 | 0.0654 | -0.036 | 13.053
11.5 | 0.796 | 0.07906 | -0.027 | 10.074
12 | 0.749 | 0.08544 | -0.026 | 8.761
12.5 | 0.691 | 0.09196 | -0.025 | 7.512
13 | 0.626 | 0.09844 | -0.025 | 6.356
13.5 | 0.555 | 0.10469 | -0.026 | 5.299
14 | 0.479 | 0.11175 | -0.026 | 4.285

## 54. Re 2M Mach 0.25 (2)
BIGFOIL.COM POLAR EXPORT
DS21
DS21 |  |  |  | Cl Max: | 1.4487 | at alpha= | 12 | deg
XFOIL ncrit=9 |  |  |  | L/D Max: | 110.923 | at alpha= | 3.5 | deg
Re: | 2000000 |  |  | Cd Min: | 0.15357 | at alpha= | 17 | deg
Mach: | 0.25 |  |  | Cl=0 at alpha= | -2.235 | deg
|  |  |  | @ Cl=0.1, Cd= | 0.0053187
|  |  |  | @ Cl=0.4, Cd= | 0.00477
|  |  |  | @ Cl=0.6, Cd= | 0.0055304
alpha (deg) | Cl | Cd | Cm | Cl/Cd
-14 | -0.4446 | 0.14937 | 0.0068 | -2.9765
-13.5 | -0.442 | 0.14316 | 0.0027 | -3.0875
-13 | -0.4352 | 0.13583 | -0.001 | -3.204
-12.5 | -0.4285 | 0.12816 | -0.0044 | -3.3435
-12 | -0.4234 | 0.11996 | -0.0078 | -3.5295
-11.5 | -0.4225 | 0.11145 | -0.0109 | -3.7909
-11 | -0.5307 | 0.11331 | -0.0051 | -4.6836
-10.5 | -0.5333 | 0.10336 | -0.0092 | -5.1596
-10 | -0.546 | 0.09121 | -0.0148 | -5.9862
-9.5 | -0.5752 | 0.07651 | -0.0231 | -7.518
-9 | -0.7686 | 0.02776 | -0.0536 | -27.6873
-8.5 | -0.7616 | 0.01983 | -0.0501 | -38.4065
-8 | -0.7126 | 0.0157 | -0.0502 | -45.3885
-7.5 | -0.6464 | 0.01274 | -0.0525 | -50.7378
-7 | -0.5801 | 0.01099 | -0.0542 | -52.7843
-6.5 | -0.5109 | 0.0101 | -0.056 | -50.5842
-6 | -0.4403 | 0.00922 | -0.0582 | -47.7549
-5.5 | -0.3748 | 0.00808 | -0.0595 | -46.3861
-5 | -0.3125 | 0.00758 | -0.0598 | -41.2269
-4 | -0.2002 | 0.00686 | -0.0579 | -29.1837
-3.5 | -0.1442 | 0.0066 | -0.057 | -21.8485
-3 | -0.0872 | 0.00639 | -0.0564 | -13.6463
-2.5 | -0.03 | 0.00614 | -0.056 | -4.886
-2 | 0.0266 | 0.0058 | -0.0555 | 4.5862
-1.5 | 0.0829 | 0.00541 | -0.0552 | 15.3235
-1 | 0.1391 | 0.00511 | -0.0549 | 27.2211
-0.5 | 0.1951 | 0.00481 | -0.0546 | 40.5613
0 | 0.2512 | 0.00458 | -0.0542 | 54.8472
0.5 | 0.3076 | 0.00454 | -0.0537 | 67.7533
1 | 0.3642 | 0.00465 | -0.0532 | 78.3226
1.5 | 0.4209 | 0.00484 | -0.0527 | 86.9628
2 | 0.4769 | 0.00505 | -0.0522 | 94.4356
2.5 | 0.5316 | 0.00525 | -0.0513 | 101.2571
3 | 0.5831 | 0.00542 | -0.0495 | 107.583
3.5 | 0.6489 | 0.00585 | -0.0512 | 110.9231
4 | 0.7041 | 0.00636 | -0.0505 | 110.7075
4.5 | 0.759 | 0.00695 | -0.0498 | 109.2086
5 | 0.8135 | 0.00758 | -0.049 | 107.3219
5.5 | 0.868 | 0.00824 | -0.0481 | 105.3398
6 | 0.9223 | 0.00892 | -0.0471 | 103.3969
6.5 | 0.9765 | 0.00962 | -0.0461 | 101.5073
7 | 1.0302 | 0.01038 | -0.0449 | 99.2486
7.5 | 1.084 | 0.01111 | -0.0436 | 97.5698
8 | 1.1374 | 0.01187 | -0.0423 | 95.8214
8.5 | 1.1878 | 0.01298 | -0.0404 | 91.51
9 | 1.2393 | 0.0139 | -0.0387 | 89.1583
9.5 | 1.2884 | 0.01503 | -0.0366 | 85.7219
10 | 1.3281 | 0.01705 | -0.0333 | 77.8944
10.5 | 1.3705 | 0.01861 | -0.0303 | 73.6432
11 | 1.4088 | 0.02034 | -0.0269 | 69.2625
11.5 | 1.4373 | 0.02256 | -0.0223 | 63.7101
12 | 1.4487 | 0.02496 | -0.0156 | 58.0409
12.5 | 1.4483 | 0.0281 | -0.0091 | 51.5409
13 | 1.4326 | 0.03323 | -0.0046 | 43.1116
13.5 | 1.4042 | 0.04122 | -0.0041 | 34.066
14 | 1.3638 | 0.05318 | -0.009 | 25.645
14.5 | 1.3221 | 0.06794 | -0.0176 | 19.4598
15.5 | 1.2501 | 0.09958 | -0.0365 | 12.5537
16 | 1.2109 | 0.11724 | -0.047 | 10.3284
16.5 | 1.1758 | 0.13491 | -0.0577 | 8.7154
17 | 1.1407 | 0.15357 | -0.0692 | 7.4279

## 55. Re 2M Mach 0.50 (1)
BIGFOIL.COM POLAR EXPORT
DS21
DS21 |  |  |  | Cl Max: | 1.173 | at alpha= | 20 | deg
JavaFoil+Calcfoil stall+Eppler ext transition |  |  |  | L/D Max: | 78.991 | at alpha= | 4 | deg
Re: | 2000000 |  |  | Cd Min: | 0.00796 | at alpha= | 0 | deg
Mach: | 0.5 |  |  | Cl=0 at alpha= | -2.2015 | deg
|  |  |  | @ Cl=0.1, Cd= | 0.0082953
|  |  |  | @ Cl=0.4, Cd= | 0.0083693
|  |  |  | @ Cl=0.6, Cd= | 0.00893
alpha (deg) | Cl | Cd | Cm | Cl/Cd
-20 | -0.947 | 0.17678 | -0.029 | -5.357
-19.5 | -0.92 | 0.17332 | -0.028 | -5.309
-19 | -0.894 | 0.16852 | -0.028 | -5.308
-18.5 | -0.869 | 0.16392 | -0.029 | -5.3
-18 | -0.842 | 0.15785 | -0.028 | -5.333
-17.5 | -0.816 | 0.15126 | -0.028 | -5.394
-17 | -0.789 | 0.14635 | -0.028 | -5.392
-16.5 | -0.763 | 0.14179 | -0.028 | -5.382
-16 | -0.736 | 0.13782 | -0.027 | -5.342
-15.5 | -0.71 | 0.13164 | -0.027 | -5.394
-15 | -0.683 | 0.12795 | -0.027 | -5.339
-14.5 | -0.657 | 0.12615 | -0.027 | -5.208
-14 | -0.63 | 0.11246 | -0.026 | -5.603
-13.5 | -0.604 | 0.09588 | -0.027 | -6.298
-13 | -0.577 | 0.10095 | -0.026 | -5.716
-12.5 | -0.551 | 0.08683 | -0.026 | -6.342
-12 | -0.524 | 0.09207 | -0.026 | -5.689
-11.5 | -0.497 | 0.07883 | -0.026 | -6.309
-11 | -0.471 | 0.08191 | -0.025 | -5.745
-10.5 | -0.444 | 0.07111 | -0.025 | -6.244
-10 | -0.417 | 0.07341 | -0.025 | -5.683
-9.5 | -0.391 | 0.06305 | -0.025 | -6.194
-9 | -0.364 | 0.06185 | -0.024 | -5.882
-8.5 | -0.337 | 0.05735 | -0.024 | -5.879
-8 | -0.31 | 0.05458 | -0.024 | -5.686
-7.5 | -0.284 | 0.05246 | -0.023 | -5.405
-7 | -0.257 | 0.0498 | -0.023 | -5.157
-6.5 | -0.23 | 0.04739 | -0.023 | -4.853
-6 | -0.273 | 0.04465 | -0.023 | -6.122
-5.5 | -0.299 | 0.04124 | -0.023 | -7.259
-5 | -0.341 | 0.01111 | -0.056 | -30.683
-4.5 | -0.291 | 0.01088 | -0.056 | -26.774
-4 | -0.233 | 0.01072 | -0.056 | -21.744
-3.5 | -0.171 | 0.01055 | -0.056 | -16.186
-3 | -0.106 | 0.01001 | -0.057 | -10.596
-2.5 | -0.04 | 0.00982 | -0.057 | -4.043
-2 | 0.027 | 0.00967 | -0.057 | 2.835
-1.5 | 0.095 | 0.00831 | -0.057 | 11.418
-1 | 0.163 | 0.00811 | -0.057 | 20.067
-0.5 | 0.23 | 0.00808 | -0.058 | 28.51
0 | 0.298 | 0.00796 | -0.058 | 37.438
0.5 | 0.365 | 0.00822 | -0.058 | 44.454
1 | 0.433 | 0.00851 | -0.058 | 50.82
1.5 | 0.5 | 0.00808 | -0.058 | 61.814
2 | 0.567 | 0.00866 | -0.059 | 65.395
2.5 | 0.633 | 0.0092 | -0.059 | 68.817
3 | 0.699 | 0.00972 | -0.059 | 71.939
3.5 | 0.764 | 0.01032 | -0.059 | 73.989
4 | 0.826 | 0.01046 | -0.059 | 78.991
4.5 | 0.885 | 0.01165 | -0.06 | 76.005
5 | 0.939 | 0.01299 | -0.06 | 72.291
5.5 | 0.985 | 0.01328 | -0.06 | 74.116
6 | 1.017 | 0.01381 | -0.06 | 73.666
6.5 | 1.024 | 0.01356 | -0.06 | 75.499
7 | 0.967 | 0.0158 | -0.06 | 61.198
7.5 | 0.521 | 0.05093 | -0.032 | 10.228
8 | 0.543 | 0.05563 | -0.026 | 9.766
8.5 | 0.57 | 0.05811 | -0.027 | 9.808
9 | 0.596 | 0.06251 | -0.026 | 9.532
9.5 | 0.622 | 0.06632 | -0.027 | 9.381
10 | 0.649 | 0.0702 | -0.027 | 9.239
10.5 | 0.675 | 0.07371 | -0.028 | 9.159
11 | 0.702 | 0.07818 | -0.029 | 8.974
11.5 | 0.728 | 0.08131 | -0.03 | 8.954
12 | 0.755 | 0.08486 | -0.031 | 8.892
12.5 | 0.78 | 0.10386 | -0.031 | 7.513
13 | 0.807 | 0.10328 | -0.032 | 7.811
13.5 | 0.833 | 0.11586 | -0.032 | 7.191
14 | 0.86 | 0.10636 | -0.033 | 8.084
14.5 | 0.886 | 0.12813 | -0.034 | 6.917
15 | 0.912 | 0.13175 | -0.034 | 6.921
15.5 | 0.938 | 0.13371 | -0.035 | 7.018
16 | 0.965 | 0.14277 | -0.035 | 6.758
16.5 | 0.991 | 0.14645 | -0.036 | 6.769
17 | 1.017 | 0.15066 | -0.036 | 6.748
17.5 | 1.043 | 0.15547 | -0.037 | 6.71
18 | 1.07 | 0.15886 | -0.037 | 6.733
18.5 | 1.095 | 0.16293 | -0.038 | 6.719
19 | 1.121 | 0.16611 | -0.038 | 6.751
19.5 | 1.146 | 0.17305 | -0.038 | 6.624
20 | 1.173 | 0.17875 | -0.039 | 6.56

## 56. Re 2M Mach 0.50 (2)
BIGFOIL.COM POLAR EXPORT
DS21
DS21 |  |  |  | Cl Max: | 1.2407 | at alpha= | 8 | deg
XFOIL ncrit=9 |  |  |  | L/D Max: | 113.798 | at alpha= | 3.5 | deg
Re: | 2000000 |  |  | Cd Min: | 0.27203 | at alpha= | -20 | deg
Mach: | 0.5 |  |  | Cl=0 at alpha= | -2.2006 | deg
|  |  |  | @ Cl=0.1, Cd= | 0.0058289
|  |  |  | @ Cl=0.4, Cd= | 0.0049725
|  |  |  | @ Cl=0.6, Cd= | 0.0057791
alpha (deg) | Cl | Cd | Cm | Cl/Cd
-20 | -0.8204 | 0.27203 | 0.0672 | -3.0158
-19.5 | -0.7989 | 0.26349 | 0.0621 | -3.032
-19 | -0.7776 | 0.25506 | 0.0572 | -3.0487
-18.5 | -0.7567 | 0.24657 | 0.0527 | -3.0689
-18 | -0.7358 | 0.2392 | 0.0484 | -3.0761
-17.5 | -0.7145 | 0.23149 | 0.0439 | -3.0865
-17 | -0.6934 | 0.22362 | 0.0396 | -3.1008
-16.5 | -0.6724 | 0.21461 | 0.035 | -3.1331
-16 | -0.6529 | 0.20602 | 0.0305 | -3.1691
-15.5 | -0.6338 | 0.1976 | 0.0263 | -3.2075
-15 | -0.615 | 0.18936 | 0.0223 | -3.2478
-14.5 | -0.5973 | 0.18195 | 0.0192 | -3.2828
-14 | -0.579 | 0.17467 | 0.0158 | -3.3148
-13.5 | -0.5616 | 0.16699 | 0.0124 | -3.3631
-13 | -0.5467 | 0.15779 | 0.0083 | -3.4647
-12.5 | -0.5336 | 0.14927 | 0.0048 | -3.5747
-12 | -0.5204 | 0.1413 | 0.0018 | -3.6829
-11.5 | -0.5117 | 0.13275 | -0.0012 | -3.8546
-11 | -0.499 | 0.12556 | -0.0036 | -3.9742
-10.5 | -0.4897 | 0.11754 | -0.0066 | -4.1662
-10 | -0.4847 | 0.10841 | -0.0101 | -4.471
-9.5 | -0.4767 | 0.10085 | -0.0131 | -4.7268
-9 | -0.4761 | 0.09145 | -0.0171 | -5.2061
-8.5 | -0.4781 | 0.08206 | -0.0215 | -5.8262
-8 | -0.48 | 0.07356 | -0.0259 | -6.5253
-7.5 | -0.4862 | 0.06484 | -0.0308 | -7.4985
-7 | -0.5045 | 0.05665 | -0.0347 | -8.9056
-6.5 | -0.5028 | 0.0429 | -0.0518 | -11.7203
-6 | -0.4671 | 0.02739 | -0.0679 | -17.0537
-5.5 | -0.4213 | 0.01457 | -0.0741 | -28.9156
-5 | -0.363 | 0.01024 | -0.0722 | -35.4492
-4.5 | -0.3014 | 0.00876 | -0.0692 | -34.4064
-4 | -0.2376 | 0.00781 | -0.0668 | -30.4225
-3.5 | -0.1717 | 0.00726 | -0.0652 | -23.6501
-3 | -0.1052 | 0.00682 | -0.0639 | -15.4252
-2.5 | -0.0391 | 0.00654 | -0.0629 | -5.9786
-2 | 0.0262 | 0.00628 | -0.062 | 4.172
-1.5 | 0.0904 | 0.00588 | -0.0613 | 15.3741
-1 | 0.1543 | 0.00554 | -0.0607 | 27.852
-0.5 | 0.2183 | 0.00523 | -0.0602 | 41.74
0 | 0.2821 | 0.00497 | -0.0597 | 56.7606
0.5 | 0.346 | 0.00488 | -0.059 | 70.9016
1 | 0.4102 | 0.00499 | -0.0583 | 82.2044
1.5 | 0.4745 | 0.00523 | -0.0575 | 90.7266
2 | 0.5388 | 0.00549 | -0.0567 | 98.1421
2.5 | 0.6023 | 0.00579 | -0.0555 | 104.0242
3 | 0.6627 | 0.00607 | -0.0534 | 109.1763
3.5 | 0.734 | 0.00645 | -0.0535 | 113.7984
4 | 0.7978 | 0.00709 | -0.0521 | 112.5247
4.5 | 0.8611 | 0.00784 | -0.0503 | 109.8342
5 | 0.9245 | 0.00866 | -0.0482 | 106.7552
5.5 | 0.9877 | 0.00957 | -0.0457 | 103.2079
6 | 1.0517 | 0.01049 | -0.0428 | 100.2574
6.5 | 1.1147 | 0.0116 | -0.0393 | 96.0948
7 | 1.1722 | 0.01325 | -0.0346 | 88.4679
7.5 | 1.2176 | 0.01579 | -0.0281 | 77.1121
8 | 1.2407 | 0.01973 | -0.0197 | 62.8839
8.5 | 1.2306 | 0.02448 | -0.0093 | 50.2696
9 | 1.2031 | 0.03063 | -0.0025 | 39.2785
9.5 | 1.1677 | 0.03973 | -0.003 | 29.3909
10 | 1.132 | 0.05195 | -0.0102 | 21.7902
10.5 | 1.0965 | 0.06658 | -0.0206 | 16.4689
11 | 1.0663 | 0.08143 | -0.0304 | 13.0947
11.5 | 1.0351 | 0.09674 | -0.0399 | 10.6998
12 | 1.0064 | 0.11221 | -0.0495 | 8.9689
12.5 | 0.9822 | 0.12792 | -0.0593 | 7.6782
13 | 0.9639 | 0.14366 | -0.0689 | 6.7096

## 57. Re 3M Mach 0.00 (1)
BIGFOIL.COM POLAR EXPORT
DS21
DS21 |  |  |  | Cl Max: | 1.158 | at alpha= | 10 | deg
JavaFoil+Calcfoil stall+Eppler ext transition |  |  |  | L/D Max: | 90.752 | at alpha= | 9.5 | deg
Re: | 3000000 |  |  | Cd Min: | 0.00765 | at alpha= | 1.5 | deg
Mach: | 0 |  |  | Cl=0 at alpha= | -2.2034 | deg
|  |  |  | @ Cl=0.1, Cd= | 0.0080898
|  |  |  | @ Cl=0.4, Cd= | 0.0080824
|  |  |  | @ Cl=0.6, Cd= | 0.008729
alpha (deg) | Cl | Cd | Cm | Cl/Cd
-13.5 | -0.527 | 0.09568 | -0.021 | -5.509
-13 | -0.538 | 0.09051 | -0.021 | -5.949
-12.5 | -0.548 | 0.08526 | -0.021 | -6.422
-12 | -0.554 | 0.08005 | -0.021 | -6.92
-11.5 | -0.558 | 0.07524 | -0.021 | -7.412
-11 | -0.558 | 0.0704 | -0.022 | -7.926
-10.5 | -0.553 | 0.06585 | -0.022 | -8.399
-10 | -0.545 | 0.0621 | -0.023 | -8.775
-9.5 | -0.533 | 0.0574 | -0.025 | -9.294
-9 | -0.52 | 0.05145 | -0.028 | -10.116
-8.5 | -0.612 | 0.01024 | -0.047 | -59.766
-8 | -0.583 | 0.01106 | -0.047 | -52.694
-7.5 | -0.548 | 0.01081 | -0.048 | -50.657
-7 | -0.508 | 0.01059 | -0.048 | -48.004
-6.5 | -0.465 | 0.01028 | -0.048 | -45.191
-6 | -0.418 | 0.00981 | -0.048 | -42.577
-5.5 | -0.368 | 0.00975 | -0.048 | -37.74
-5 | -0.316 | 0.00955 | -0.048 | -33.058
-4.5 | -0.262 | 0.00933 | -0.049 | -28.08
-4 | -0.206 | 0.00935 | -0.049 | -22.066
-3.5 | -0.15 | 0.00937 | -0.049 | -15.997
-3 | -0.092 | 0.00933 | -0.049 | -9.91
-2.5 | -0.035 | 0.00922 | -0.049 | -3.744
-2 | 0.024 | 0.0083 | -0.049 | 2.867
-1.5 | 0.082 | 0.00816 | -0.05 | 10.085
-1 | 0.141 | 0.00793 | -0.05 | 17.771
-0.5 | 0.2 | 0.00797 | -0.05 | 25.034
0 | 0.258 | 0.00805 | -0.05 | 32.047
0.5 | 0.317 | 0.00814 | -0.05 | 38.888
1 | 0.375 | 0.00841 | -0.05 | 44.568
1.5 | 0.433 | 0.00765 | -0.051 | 56.594
2 | 0.491 | 0.00799 | -0.051 | 61.449
2.5 | 0.549 | 0.00843 | -0.051 | 65.15
3 | 0.607 | 0.00877 | -0.051 | 69.182
3.5 | 0.664 | 0.00926 | -0.051 | 71.657
4 | 0.72 | 0.00979 | -0.051 | 73.525
4.5 | 0.775 | 0.01046 | -0.052 | 74.075
5 | 0.828 | 0.01025 | -0.052 | 80.775
5.5 | 0.879 | 0.01107 | -0.052 | 79.444
6 | 0.928 | 0.01172 | -0.052 | 79.162
6.5 | 0.974 | 0.01247 | -0.052 | 78.09
7 | 1.016 | 0.01318 | -0.052 | 77.059
7.5 | 1.054 | 0.01315 | -0.052 | 80.14
8 | 1.088 | 0.01332 | -0.053 | 81.699
8.5 | 1.115 | 0.01348 | -0.053 | 82.721
9 | 1.136 | 0.01276 | -0.053 | 89.011
9.5 | 1.15 | 0.01268 | -0.053 | 90.752
10 | 1.158 | 0.01408 | -0.053 | 82.208
10.5 | 1.157 | 0.01504 | -0.053 | 76.965
11 | 1.148 | 0.01618 | -0.053 | 70.944
11.5 | 1.128 | 0.01785 | -0.052 | 63.229
12 | 1.092 | 0.02142 | -0.051 | 50.993
12.5 | 1.045 | 0.02781 | -0.05 | 37.559
13 | 0.972 | 0.04451 | -0.046 | 21.832
13.5 | 0.895 | 0.07169 | -0.039 | 12.487
14 | 0.848 | 0.08857 | -0.035 | 9.57
14.5 | 0.813 | 0.09761 | -0.033 | 8.327
15 | 0.779 | 0.10613 | -0.031 | 7.339

## 58. Re 3M Mach 0.00 (2)
BIGFOIL.COM POLAR EXPORT
DS21
DS21 |  |  |  | Cl Max: | 1.6758 | at alpha= | 16 | deg
XFOIL ncrit=9 |  |  |  | L/D Max: | 116.212 | at alpha= | 4 | deg
Re: | 3000000 |  |  | Cd Min: | 0.14348 | at alpha= | 20 | deg
Mach: | 0 |  |  | Cl=0 at alpha= | -2.2304 | deg
|  |  |  | @ Cl=0.1, Cd= | 0.0051499
|  |  |  | @ Cl=0.4, Cd= | 0.0045954
|  |  |  | @ Cl=0.6, Cd= | 0.0054095
alpha (deg) | Cl | Cd | Cm | Cl/Cd
-15.5 | -1.2479 | 0.03523 | -0.0634 | -35.4215
-15 | -1.2697 | 0.02958 | -0.0627 | -42.9243
-14.5 | -1.2487 | 0.02704 | -0.0609 | -46.1797
-14 | -1.223 | 0.02447 | -0.059 | -49.9796
-13.5 | -1.1886 | 0.02257 | -0.0575 | -52.6628
-13 | -1.1507 | 0.0209 | -0.056 | -55.0574
-12.5 | -1.1114 | 0.01925 | -0.0545 | -57.7351
-12 | -1.0695 | 0.01787 | -0.0531 | -59.8489
-11.5 | -1.0245 | 0.01693 | -0.0518 | -60.5139
-11 | -0.979 | 0.01608 | -0.0504 | -60.8831
-10.5 | -0.9355 | 0.01487 | -0.0487 | -62.9119
-10 | -0.8975 | 0.01258 | -0.0464 | -71.3434
-9.5 | -0.8529 | 0.01158 | -0.0445 | -73.6528
-9 | -0.7917 | 0.01084 | -0.0461 | -73.0351
-8.5 | -0.7282 | 0.01015 | -0.0481 | -71.7438
-8 | -0.6631 | 0.00957 | -0.0503 | -69.2894
-7.5 | -0.6011 | 0.0091 | -0.0518 | -66.0549
-7 | -0.5384 | 0.00813 | -0.0535 | -66.2239
-6.5 | -0.4733 | 0.00767 | -0.0556 | -61.708
-6 | -0.4116 | 0.00727 | -0.0569 | -56.6162
-5.5 | -0.3558 | 0.00681 | -0.0567 | -52.2467
-5 | -0.3028 | 0.00658 | -0.0559 | -46.0182
-4.5 | -0.2496 | 0.00645 | -0.0551 | -38.6977
-3.5 | -0.1402 | 0.00606 | -0.0543 | -23.1353
-3 | -0.0847 | 0.00588 | -0.054 | -14.4048
-2.5 | -0.0296 | 0.00571 | -0.0538 | -5.1839
-2 | 0.0253 | 0.00549 | -0.0535 | 4.6084
-1.5 | 0.08 | 0.00523 | -0.0533 | 15.2964
-1 | 0.1349 | 0.00501 | -0.0531 | 26.9261
-0.5 | 0.1896 | 0.00478 | -0.053 | 39.6653
0 | 0.2443 | 0.00455 | -0.0528 | 53.6923
0.5 | 0.2989 | 0.00442 | -0.0526 | 67.6244
1.5 | 0.4084 | 0.00461 | -0.052 | 88.59
2 | 0.4632 | 0.00483 | -0.0517 | 95.9006
2.5 | 0.5176 | 0.00507 | -0.0513 | 102.0907
3 | 0.5709 | 0.00531 | -0.0507 | 107.5141
3.5 | 0.6206 | 0.00548 | -0.0493 | 113.2482
4 | 0.681 | 0.00586 | -0.0504 | 116.2116
4.5 | 0.7339 | 0.00638 | -0.0499 | 115.0313
5 | 0.7868 | 0.0069 | -0.0494 | 114.029
5.5 | 0.8396 | 0.00742 | -0.0489 | 113.1536
6 | 0.8922 | 0.00795 | -0.0484 | 112.2264
6.5 | 0.9445 | 0.00851 | -0.0478 | 110.9871
7 | 0.9967 | 0.00906 | -0.0473 | 110.011
7.5 | 1.0486 | 0.00961 | -0.0467 | 109.1155
8 | 1.1003 | 0.01015 | -0.0461 | 108.4039
8.5 | 1.1507 | 0.01083 | -0.0453 | 106.2512
9 | 1.2017 | 0.01137 | -0.0446 | 105.6904
9.5 | 1.2513 | 0.01205 | -0.0437 | 103.8423
10 | 1.2987 | 0.01297 | -0.0426 | 100.1311
10.5 | 1.3472 | 0.01365 | -0.0416 | 98.696
11 | 1.3945 | 0.01441 | -0.0406 | 96.7731
11.5 | 1.4399 | 0.01531 | -0.0393 | 94.0496
12 | 1.4817 | 0.01652 | -0.0375 | 89.6913
12.5 | 1.5191 | 0.01802 | -0.0351 | 84.3008
13 | 1.5598 | 0.019 | -0.0333 | 82.0947
13.5 | 1.5968 | 0.02015 | -0.031 | 79.2457
14 | 1.6288 | 0.02148 | -0.0281 | 75.8287
14.5 | 1.65 | 0.02288 | -0.0234 | 72.1154
15 | 1.6623 | 0.0246 | -0.018 | 67.5732
15.5 | 1.6705 | 0.0269 | -0.0133 | 62.1004
16 | 1.6758 | 0.02982 | -0.0096 | 56.1972
16.5 | 1.6729 | 0.03401 | -0.0071 | 49.1885
17 | 1.6635 | 0.03967 | -0.0062 | 41.9335
17.5 | 1.6486 | 0.04703 | -0.0075 | 35.0542
18 | 1.6138 | 0.05845 | -0.0121 | 27.6099
18.5 | 1.5726 | 0.07262 | -0.0195 | 21.6552
19 | 1.5179 | 0.0909 | -0.03 | 16.6986
19.5 | 1.444 | 0.11468 | -0.0443 | 12.5916
20 | 1.3559 | 0.14348 | -0.0623 | 9.4501

## 59. Re 3M Mach 0.10 (1)
BIGFOIL.COM POLAR EXPORT
DS21
DS21 |  |  |  | Cl Max: | 1.151 | at alpha= | 10 | deg
JavaFoil+Calcfoil stall+Eppler ext transition |  |  |  | L/D Max: | 88.883 | at alpha= | 9.5 | deg
Re: | 3000000 |  |  | Cd Min: | 0.00768 | at alpha= | 1.5 | deg
Mach: | 0.1 |  |  | Cl=0 at alpha= | -2.2034 | deg
|  |  |  | @ Cl=0.1, Cd= | 0.0081237
|  |  |  | @ Cl=0.4, Cd= | 0.0081447
|  |  |  | @ Cl=0.6, Cd= | 0.0087514
alpha (deg) | Cl | Cd | Cm | Cl/Cd
-13 | -0.514 | 0.09155 | -0.021 | -5.615
-12.5 | -0.526 | 0.08596 | -0.021 | -6.123
-12 | -0.536 | 0.08068 | -0.021 | -6.643
-11.5 | -0.543 | 0.07606 | -0.021 | -7.134
-11 | -0.546 | 0.07126 | -0.021 | -7.657
-10.5 | -0.543 | 0.06663 | -0.022 | -8.152
-10 | -0.537 | 0.06274 | -0.023 | -8.562
-9.5 | -0.527 | 0.05829 | -0.024 | -9.047
-9 | -0.514 | 0.05329 | -0.026 | -9.654
-8.5 | -0.521 | 0.03441 | -0.036 | -15.153
-8 | -0.581 | 0.01057 | -0.048 | -55.008
-7.5 | -0.547 | 0.01082 | -0.048 | -50.601
-7 | -0.509 | 0.01065 | -0.048 | -47.779
-6.5 | -0.466 | 0.01034 | -0.048 | -45.038
-6 | -0.419 | 0.00985 | -0.048 | -42.509
-5.5 | -0.369 | 0.00978 | -0.048 | -37.733
-5 | -0.317 | 0.00961 | -0.049 | -33.007
-4.5 | -0.263 | 0.00936 | -0.049 | -28.098
-4 | -0.207 | 0.0094 | -0.049 | -22.064
-3.5 | -0.151 | 0.00939 | -0.049 | -16.034
-3 | -0.093 | 0.00936 | -0.049 | -9.931
-2.5 | -0.035 | 0.00925 | -0.049 | -3.751
-2 | 0.024 | 0.00833 | -0.05 | 2.87
-1.5 | 0.083 | 0.00819 | -0.05 | 10.097
-1 | 0.142 | 0.00796 | -0.05 | 17.79
-0.5 | 0.201 | 0.008 | -0.05 | 25.065
0 | 0.259 | 0.00808 | -0.05 | 32.086
0.5 | 0.318 | 0.00817 | -0.05 | 38.922
1 | 0.377 | 0.00845 | -0.051 | 44.6
1.5 | 0.435 | 0.00768 | -0.051 | 56.691
2 | 0.494 | 0.00805 | -0.051 | 61.351
2.5 | 0.552 | 0.00847 | -0.051 | 65.18
3 | 0.61 | 0.00881 | -0.051 | 69.188
3.5 | 0.667 | 0.00931 | -0.051 | 71.649
4 | 0.723 | 0.00988 | -0.052 | 73.244
4.5 | 0.778 | 0.00966 | -0.052 | 80.572
5 | 0.832 | 0.01031 | -0.052 | 80.707
5.5 | 0.883 | 0.01114 | -0.052 | 79.264
6 | 0.932 | 0.01184 | -0.052 | 78.735
6.5 | 0.978 | 0.01259 | -0.052 | 77.647
7 | 1.019 | 0.01329 | -0.053 | 76.667
7.5 | 1.057 | 0.01329 | -0.053 | 79.488
8 | 1.09 | 0.01347 | -0.053 | 80.897
8.5 | 1.115 | 0.01367 | -0.053 | 81.597
9 | 1.134 | 0.01296 | -0.053 | 87.514
9.5 | 1.146 | 0.0129 | -0.053 | 88.883
10 | 1.151 | 0.01429 | -0.053 | 80.517
10.5 | 1.147 | 0.01531 | -0.053 | 74.906
11 | 1.132 | 0.01666 | -0.053 | 67.95
11.5 | 1.104 | 0.01891 | -0.052 | 58.388
12 | 1.063 | 0.02322 | -0.051 | 45.76
12.5 | 0.994 | 0.03504 | -0.048 | 28.381
13 | 0.908 | 0.0612 | -0.042 | 14.83
13.5 | 0.847 | 0.08248 | -0.036 | 10.272
14 | 0.805 | 0.09446 | -0.032 | 8.526
14.5 | 0.77 | 0.10164 | -0.031 | 7.575
15 | 0.733 | 0.10904 | -0.03 | 6.726

## 60. Re 3M Mach 0.10 (2)
BIGFOIL.COM POLAR EXPORT
DS21
DS21 |  |  |  | Cl Max: | 1.6494 | at alpha= | 15.5 | deg
XFOIL ncrit=9 |  |  |  | L/D Max: | 116.265 | at alpha= | 4 | deg
Re: | 3000000 |  |  | Cd Min: | 0.17044 | at alpha= | 20 | deg
Mach: | 0.1 |  |  | Cl=0 at alpha= | -2.2292 | deg
|  |  |  | @ Cl=0.1, Cd= | 0.0051679
|  |  |  | @ Cl=0.4, Cd= | 0.0046011
|  |  |  | @ Cl=0.6, Cd= | 0.0054129
alpha (deg) | Cl | Cd | Cm | Cl/Cd
-14.5 | -1.1684 | 0.03581 | -0.0635 | -32.6278
-14 | -1.1957 | 0.02933 | -0.0625 | -40.7671
-13.5 | -1.1757 | 0.02614 | -0.0606 | -44.977
-13 | -1.1451 | 0.02367 | -0.0588 | -48.3777
-12.5 | -1.1112 | 0.02131 | -0.057 | -52.1445
-12 | -1.0726 | 0.0194 | -0.0553 | -55.2887
-11.5 | -1.0295 | 0.01804 | -0.0537 | -57.0676
-11 | -0.9848 | 0.01695 | -0.0521 | -58.1003
-10.5 | -0.9397 | 0.01592 | -0.0504 | -59.0264
-10 | -0.9024 | 0.01343 | -0.0479 | -67.1929
-9.5 | -0.8593 | 0.01203 | -0.0457 | -71.4298
-9 | -0.7983 | 0.01116 | -0.047 | -71.5323
-8.5 | -0.7342 | 0.01039 | -0.0489 | -70.6641
-8 | -0.6684 | 0.00973 | -0.0511 | -68.6948
-7.5 | -0.6057 | 0.00922 | -0.0525 | -65.6941
-7 | -0.5424 | 0.00823 | -0.0542 | -65.9052
-6.5 | -0.477 | 0.00774 | -0.0562 | -61.6279
-6 | -0.4147 | 0.00731 | -0.0574 | -56.7305
-5.5 | -0.3584 | 0.00686 | -0.0572 | -52.2449
-5 | -0.3051 | 0.00661 | -0.0563 | -46.1573
-4.5 | -0.2514 | 0.00651 | -0.0555 | -38.6175
-4 | -0.1969 | 0.00626 | -0.0549 | -31.4537
-3.5 | -0.1412 | 0.00608 | -0.0546 | -23.2237
-3 | -0.0854 | 0.0059 | -0.0543 | -14.4746
-2.5 | -0.0299 | 0.00573 | -0.054 | -5.2182
-2 | 0.0253 | 0.0055 | -0.0538 | 4.6
-1.5 | 0.0803 | 0.00525 | -0.0536 | 15.2952
-1 | 0.1355 | 0.00502 | -0.0534 | 26.992
-0.5 | 0.1906 | 0.00479 | -0.0532 | 39.7912
0 | 0.2456 | 0.00457 | -0.0531 | 53.7418
0.5 | 0.3005 | 0.00443 | -0.0528 | 67.833
1 | 0.3555 | 0.00448 | -0.0525 | 79.3527
1.5 | 0.4106 | 0.00463 | -0.0522 | 88.6825
2 | 0.4657 | 0.00485 | -0.0519 | 96.0206
2.5 | 0.5204 | 0.00509 | -0.0515 | 102.2397
3 | 0.5741 | 0.00532 | -0.0509 | 107.9135
3.5 | 0.6243 | 0.0055 | -0.0495 | 113.5091
4 | 0.6848 | 0.00589 | -0.0505 | 116.2649
4.5 | 0.7381 | 0.00641 | -0.05 | 115.1482
5 | 0.7914 | 0.00693 | -0.0495 | 114.1991
5.5 | 0.8445 | 0.00747 | -0.0489 | 113.0522
6 | 0.8975 | 0.00802 | -0.0483 | 111.9077
6.5 | 0.9502 | 0.00857 | -0.0477 | 110.8751
7 | 1.0027 | 0.00914 | -0.0471 | 109.7046
7.5 | 1.0551 | 0.00971 | -0.0464 | 108.6612
8 | 1.1073 | 0.01025 | -0.0457 | 108.0293
8.5 | 1.1583 | 0.01092 | -0.0449 | 106.0714
9 | 1.2096 | 0.01151 | -0.0441 | 105.0912
9.5 | 1.2592 | 0.01226 | -0.043 | 102.708
10 | 1.3074 | 0.01315 | -0.0418 | 99.4221
10.5 | 1.356 | 0.0139 | -0.0407 | 97.554
11 | 1.4033 | 0.01473 | -0.0394 | 95.2682
11.5 | 1.4483 | 0.01575 | -0.0378 | 91.9556
12 | 1.4854 | 0.01748 | -0.0352 | 84.9771
12.5 | 1.5271 | 0.01854 | -0.0332 | 82.3679
13 | 1.5661 | 0.01968 | -0.0309 | 79.5783
13.5 | 1.6004 | 0.02102 | -0.0281 | 76.137
14 | 1.6255 | 0.02254 | -0.0238 | 72.1162
14.5 | 1.6388 | 0.0242 | -0.018 | 67.719
15 | 1.6473 | 0.02644 | -0.0129 | 62.3033
15.5 | 1.6494 | 0.02958 | -0.0087 | 55.7606
16 | 1.6481 | 0.03365 | -0.006 | 48.9777
16.5 | 1.6363 | 0.0396 | -0.005 | 41.3207
17 | 1.6155 | 0.04784 | -0.0068 | 33.7688
17.5 | 1.5893 | 0.05825 | -0.0111 | 27.2841
18 | 1.5408 | 0.07379 | -0.0195 | 20.8809
18.5 | 1.4836 | 0.09277 | -0.0306 | 15.9922
19 | 1.4133 | 0.11594 | -0.0447 | 12.1899
19.5 | 1.3308 | 0.1435 | -0.062 | 9.2739
20 | 1.2595 | 0.17044 | -0.0795 | 7.3897

## 61. Re 3M Mach 0.25 (1)
BIGFOIL.COM POLAR EXPORT
DS21
DS21 |  |  |  | Cl Max: | 1.114 | at alpha= | 9 | deg
JavaFoil+Calcfoil stall+Eppler ext transition |  |  |  | L/D Max: | 83.001 | at alpha= | 8 | deg
Re: | 3000000 |  |  | Cd Min: | 0.00761 | at alpha= | 1 | deg
Mach: | 0.25 |  |  | Cl=0 at alpha= | -2.2049 | deg
|  |  |  | @ Cl=0.1, Cd= | 0.0083185
|  |  |  | @ Cl=0.4, Cd= | 0.0076707
|  |  |  | @ Cl=0.6, Cd= | 0.10694
alpha (deg) | Cl | Cd | Cm | Cl/Cd
-12.5 | -0.333 | 0.09056 | -0.021 | -3.681
-12 | -0.375 | 0.0856 | -0.021 | -4.376
-11.5 | -0.41 | 0.08026 | -0.021 | -5.11
-11 | -0.439 | 0.0756 | -0.021 | -5.812
-10.5 | -0.46 | 0.07045 | -0.021 | -6.523
-10 | -0.473 | 0.06684 | -0.021 | -7.075
-9.5 | -0.479 | 0.06215 | -0.021 | -7.712
-9 | -0.479 | 0.0577 | -0.022 | -8.298
-8.5 | -0.472 | 0.05347 | -0.024 | -8.825
-8 | -0.459 | 0.04855 | -0.027 | -9.464
-7.5 | -0.542 | 0.01028 | -0.049 | -52.665
-7 | -0.509 | 0.01081 | -0.049 | -47.053
-6.5 | -0.469 | 0.01066 | -0.049 | -44.058
-6 | -0.425 | 0.01034 | -0.05 | -41.045
-5.5 | -0.376 | 0.0099 | -0.05 | -37.975
-5 | -0.324 | 0.00982 | -0.05 | -32.971
-4.5 | -0.269 | 0.00957 | -0.05 | -28.134
-4 | -0.213 | 0.00948 | -0.05 | -22.413
-3.5 | -0.154 | 0.00955 | -0.05 | -16.169
-3 | -0.095 | 0.00951 | -0.051 | -10.033
-2.5 | -0.036 | 0.00942 | -0.051 | -3.783
-2 | 0.025 | 0.00852 | -0.051 | 2.882
-1.5 | 0.085 | 0.00838 | -0.051 | 10.137
-1 | 0.146 | 0.00813 | -0.051 | 17.908
-0.5 | 0.206 | 0.00816 | -0.052 | 25.247
0 | 0.267 | 0.00825 | -0.052 | 32.297
0.5 | 0.327 | 0.00837 | -0.052 | 39.058
1 | 0.387 | 0.00761 | -0.052 | 50.885
1.5 | 0.447 | 0.00789 | -0.052 | 56.698
2 | 0.507 | 0.00825 | -0.052 | 61.5
2.5 | 0.567 | 0.00872 | -0.053 | 65.003
3 | 0.626 | 0.0091 | -0.053 | 68.837
3.5 | 0.685 | 0.00962 | -0.053 | 71.203
4 | 0.743 | 0.00925 | -0.053 | 80.318
4.5 | 0.799 | 0.01 | -0.053 | 79.903
5 | 0.853 | 0.01088 | -0.053 | 78.381
5.5 | 0.904 | 0.0119 | -0.054 | 75.96
6 | 0.953 | 0.01239 | -0.054 | 76.871
6.5 | 0.997 | 0.01321 | -0.054 | 75.468
7 | 1.035 | 0.01324 | -0.054 | 78.195
7.5 | 1.068 | 0.01348 | -0.054 | 79.273
8 | 1.094 | 0.01318 | -0.054 | 83.001
8.5 | 1.11 | 0.0136 | -0.054 | 81.57
9 | 1.114 | 0.01366 | -0.054 | 81.573
9.5 | 1.107 | 0.01462 | -0.054 | 75.757
10 | 1.086 | 0.01593 | -0.054 | 68.134
10.5 | 1.044 | 0.01814 | -0.053 | 57.53
11 | 0.969 | 0.02499 | -0.051 | 38.784
11.5 | 0.824 | 0.06334 | -0.039 | 13.015
12 | 0.756 | 0.0793 | -0.032 | 9.536
12.5 | 0.695 | 0.08692 | -0.03 | 7.994
13 | 0.628 | 0.09397 | -0.029 | 6.685
13.5 | 0.557 | 0.10039 | -0.028 | 5.544
14 | 0.48 | 0.10694 | -0.028 | 4.489

## 62. Re 3M Mach 0.25 (2)
BIGFOIL.COM POLAR EXPORT
DS21
DS21 |  |  |  | Cl Max: | 1.5186 | at alpha= | 12.5 | deg
XFOIL ncrit=9 |  |  |  | L/D Max: | 117.292 | at alpha= | 4 | deg
Re: | 3000000 |  |  | Cd Min: | 0.17808 | at alpha= | -15 | deg
Mach: | 0.25 |  |  | Cl=0 at alpha= | -2.2215 | deg
|  |  |  | @ Cl=0.1, Cd= | 0.0052581
|  |  |  | @ Cl=0.4, Cd= | 0.0046356
|  |  |  | @ Cl=0.6, Cd= | 0.0054735
alpha (deg) | Cl | Cd | Cm | Cl/Cd
-15 | -0.6004 | 0.17808 | 0.0205 | -3.3715
-14.5 | -0.5873 | 0.17084 | 0.0176 | -3.4377
-14 | -0.5767 | 0.16211 | 0.0143 | -3.5575
-13.5 | -0.568 | 0.15467 | 0.0116 | -3.6723
-13 | -0.5631 | 0.14526 | 0.0083 | -3.8765
-12.5 | -0.5582 | 0.13608 | 0.005 | -4.102
-12 | -0.5568 | 0.12661 | 0.0015 | -4.3978
-11 | -0.6019 | 0.09677 | -0.0113 | -6.2199
-10 | -0.8714 | 0.02737 | -0.0575 | -31.8378
-9.5 | -0.8626 | 0.02031 | -0.0544 | -42.4717
-9 | -0.8313 | 0.01482 | -0.0523 | -56.0931
-8.5 | -0.7656 | 0.01279 | -0.0539 | -59.8593
-8 | -0.6971 | 0.01133 | -0.0556 | -61.5269
-7.5 | -0.6318 | 0.01016 | -0.0566 | -62.185
-7 | -0.5636 | 0.00937 | -0.058 | -60.1494
-6.5 | -0.4971 | 0.00824 | -0.0594 | -60.3277
-6 | -0.4316 | 0.00765 | -0.0603 | -56.4183
-5.5 | -0.3726 | 0.00725 | -0.0598 | -51.3931
-5 | -0.3178 | 0.0068 | -0.0585 | -46.7353
-4.5 | -0.2618 | 0.00663 | -0.0575 | -39.4872
-4 | -0.2048 | 0.00637 | -0.0568 | -32.1507
-3.5 | -0.1471 | 0.00621 | -0.0564 | -23.6876
-3 | -0.0892 | 0.006 | -0.056 | -14.8667
-2.5 | -0.0318 | 0.00582 | -0.0556 | -5.4639
-2 | 0.0253 | 0.0056 | -0.0552 | 4.5179
-1.5 | 0.0822 | 0.00533 | -0.055 | 15.4221
-1 | 0.1391 | 0.0051 | -0.0548 | 27.2745
-0.5 | 0.196 | 0.00487 | -0.0546 | 40.2464
0 | 0.2527 | 0.00464 | -0.0544 | 54.4612
0.5 | 0.3092 | 0.00451 | -0.0541 | 68.5588
1 | 0.366 | 0.00454 | -0.0537 | 80.6167
1.5 | 0.4229 | 0.0047 | -0.0534 | 89.9787
2 | 0.4798 | 0.00492 | -0.053 | 97.5203
2.5 | 0.5364 | 0.00517 | -0.0525 | 103.7524
3 | 0.592 | 0.00544 | -0.0519 | 108.8235
3.5 | 0.6446 | 0.00566 | -0.0505 | 113.8869
4 | 0.7061 | 0.00602 | -0.0511 | 117.2924
4.5 | 0.7613 | 0.00658 | -0.0504 | 115.6991
5 | 0.8166 | 0.00714 | -0.0497 | 114.3697
5.5 | 0.8719 | 0.00771 | -0.0489 | 113.0869
6 | 0.927 | 0.00831 | -0.048 | 111.5523
6.5 | 0.982 | 0.00891 | -0.0471 | 110.2132
7 | 1.0371 | 0.00951 | -0.0461 | 109.0536
7.5 | 1.0919 | 0.01013 | -0.0449 | 107.7887
8 | 1.1457 | 0.01088 | -0.0436 | 105.3033
8.5 | 1.1998 | 0.01156 | -0.0423 | 103.7889
9 | 1.2518 | 0.01247 | -0.0406 | 100.3849
9.5 | 1.3023 | 0.01352 | -0.0386 | 96.324
10 | 1.3521 | 0.01458 | -0.0365 | 92.7366
10.5 | 1.4003 | 0.01574 | -0.0342 | 88.9644
11 | 1.4418 | 0.01744 | -0.031 | 82.672
11.5 | 1.4762 | 0.01954 | -0.0269 | 75.5476
12 | 1.5067 | 0.0216 | -0.0224 | 69.7546
12.5 | 1.5186 | 0.02392 | -0.0154 | 63.4866
13 | 1.5142 | 0.02711 | -0.0081 | 55.8539
13.5 | 1.5073 | 0.03131 | -0.0033 | 48.1412
14 | 1.4924 | 0.03741 | -0.0015 | 39.8931
14.5 | 1.4679 | 0.04623 | -0.0034 | 31.7521
15 | 1.4326 | 0.05852 | -0.0095 | 24.4805
15.5 | 1.3844 | 0.07485 | -0.0194 | 18.4957
16 | 1.3379 | 0.09235 | -0.0301 | 14.4873
16.5 | 1.2761 | 0.11382 | -0.0434 | 11.2116
17 | 1.2276 | 0.13385 | -0.0558 | 9.1715
17.5 | 1.1815 | 0.15453 | -0.069 | 7.6458

## 63. Re 3M Mach 0.50 (1)
BIGFOIL.COM POLAR EXPORT
DS21
DS21 |  |  |  | Cl Max: | 1.173 | at alpha= | 20 | deg
JavaFoil+Calcfoil stall+Eppler ext transition |  |  |  | L/D Max: | 81.648 | at alpha= | 4 | deg
Re: | 3000000 |  |  | Cd Min: | 0.00798 | at alpha= | 0 | deg
Mach: | 0.5 |  |  | Cl=0 at alpha= | -2.2015 | deg
|  |  |  | @ Cl=0.1, Cd= | 0.0082597
|  |  |  | @ Cl=0.4, Cd= | 0.0083878
|  |  |  | @ Cl=0.6, Cd= | 0.0091
alpha (deg) | Cl | Cd | Cm | Cl/Cd
-20 | -0.947 | 0.16865 | -0.029 | -5.617
-19.5 | -0.92 | 0.16231 | -0.028 | -5.671
-19 | -0.895 | 0.15753 | -0.029 | -5.68
-18.5 | -0.869 | 0.15294 | -0.029 | -5.682
-18 | -0.842 | 0.13699 | -0.028 | -6.148
-17.5 | -0.817 | 0.12511 | -0.029 | -6.528
-17 | -0.789 | 0.12967 | -0.028 | -6.087
-16.5 | -0.763 | 0.11663 | -0.028 | -6.546
-16 | -0.736 | 0.12081 | -0.027 | -6.096
-15.5 | -0.711 | 0.10876 | -0.028 | -6.534
-15 | -0.684 | 0.11519 | -0.027 | -5.934
-14.5 | -0.657 | 0.10046 | -0.027 | -6.544
-14 | -0.631 | 0.10575 | -0.027 | -5.962
-13.5 | -0.604 | 0.09241 | -0.027 | -6.54
-13 | -0.577 | 0.09615 | -0.026 | -6.005
-12.5 | -0.551 | 0.08311 | -0.027 | -6.63
-12 | -0.524 | 0.08189 | -0.026 | -6.401
-11.5 | -0.498 | 0.07566 | -0.026 | -6.578
-11 | -0.471 | 0.07409 | -0.026 | -6.354
-10.5 | -0.444 | 0.06866 | -0.025 | -6.469
-10 | -0.417 | 0.06717 | -0.025 | -6.215
-9.5 | -0.391 | 0.06196 | -0.025 | -6.307
-9 | -0.364 | 0.05947 | -0.025 | -6.121
-8.5 | -0.337 | 0.05525 | -0.025 | -6.106
-8 | -0.311 | 0.05292 | -0.025 | -5.869
-7.5 | -0.284 | 0.05087 | -0.024 | -5.578
-7 | -0.257 | 0.04836 | -0.024 | -5.315
-6.5 | -0.23 | 0.04595 | -0.024 | -5.01
-6 | -0.274 | 0.04344 | -0.024 | -6.298
-5.5 | -0.3 | 0.0401 | -0.026 | -7.483
-5 | -0.341 | 0.01085 | -0.056 | -31.413
-4.5 | -0.291 | 0.01044 | -0.056 | -27.892
-4 | -0.233 | 0.01053 | -0.056 | -22.148
-3.5 | -0.171 | 0.01026 | -0.056 | -16.656
-3 | -0.106 | 0.01023 | -0.057 | -10.361
-2.5 | -0.04 | 0.01017 | -0.057 | -3.903
-2 | 0.027 | 0.0093 | -0.057 | 2.945
-1.5 | 0.095 | 0.00827 | -0.057 | 11.478
-1 | 0.163 | 0.00813 | -0.057 | 19.998
-0.5 | 0.23 | 0.00808 | -0.058 | 28.511
0 | 0.298 | 0.00798 | -0.058 | 37.315
0.5 | 0.365 | 0.00829 | -0.058 | 44.086
1 | 0.433 | 0.00848 | -0.058 | 50.991
1.5 | 0.5 | 0.00885 | -0.058 | 56.474
2 | 0.567 | 0.00929 | -0.059 | 60.997
2.5 | 0.633 | 0.00891 | -0.059 | 71.016
3 | 0.699 | 0.00934 | -0.059 | 74.831
3.5 | 0.764 | 0.00998 | -0.059 | 76.534
4 | 0.826 | 0.01012 | -0.059 | 81.648
4.5 | 0.885 | 0.01111 | -0.06 | 79.646
5 | 0.939 | 0.01206 | -0.06 | 77.898
5.5 | 0.985 | 0.0129 | -0.06 | 76.355
6 | 1.018 | 0.01331 | -0.06 | 76.468
6.5 | 1.025 | 0.01348 | -0.06 | 76.003
7 | 0.969 | 0.01466 | -0.06 | 66.077
7.5 | 0.637 | 0.01599 | -0.06 | 39.824
8 | 0.639 | 0.02063 | -0.057 | 31.001
8.5 | 0.674 | 0.02077 | -0.058 | 32.46
9 | 0.598 | 0.06017 | -0.03 | 9.942
9.5 | 0.623 | 0.06423 | -0.029 | 9.706
10 | 0.649 | 0.06831 | -0.029 | 9.503
10.5 | 0.676 | 0.07141 | -0.029 | 9.461
11 | 0.703 | 0.07508 | -0.031 | 9.365
11.5 | 0.731 | 0.07817 | -0.033 | 9.345
12 | 0.758 | 0.08175 | -0.034 | 9.27
12.5 | 0.781 | 0.09766 | -0.031 | 7.994
13 | 0.807 | 0.09711 | -0.032 | 8.312
13.5 | 0.834 | 0.0988 | -0.033 | 8.439
14 | 0.86 | 0.10152 | -0.034 | 8.475
14.5 | 0.887 | 0.10345 | -0.034 | 8.573
15 | 0.912 | 0.12401 | -0.034 | 7.355
15.5 | 0.939 | 0.11821 | -0.035 | 7.943
16 | 0.965 | 0.11939 | -0.036 | 8.086
16.5 | 0.992 | 0.11993 | -0.036 | 8.27
17 | 1.017 | 0.13499 | -0.036 | 7.534
17.5 | 1.044 | 0.14502 | -0.037 | 7.195
18 | 1.07 | 0.14919 | -0.038 | 7.172
18.5 | 1.095 | 0.15363 | -0.038 | 7.128
19 | 1.122 | 0.15776 | -0.038 | 7.109
19.5 | 1.147 | 0.16179 | -0.039 | 7.087
20 | 1.173 | 0.16737 | -0.039 | 7.007

## 64. Re 3M Mach 0.50 (2)
BIGFOIL.COM POLAR EXPORT
DS21
DS21 |  |  |  | Cl Max: | 1.2656 | at alpha= | 8 | deg
XFOIL ncrit=9 |  |  |  | L/D Max: | 120.33 | at alpha= | 4 | deg
Re: | 3000000 |  |  | Cd Min: | 0.27195 | at alpha= | -20 | deg
Mach: | 0.5 |  |  | Cl=0 at alpha= | -2.1882 | deg
|  |  |  | @ Cl=0.1, Cd= | 0.0056826
|  |  |  | @ Cl=0.4, Cd= | 0.0048421
|  |  |  | @ Cl=0.6, Cd= | 0.0055463
alpha (deg) | Cl | Cd | Cm | Cl/Cd
-20 | -0.8207 | 0.27195 | 0.067 | -3.0178
-19.5 | -0.7991 | 0.26429 | 0.0622 | -3.0236
-19 | -0.7777 | 0.25632 | 0.0575 | -3.0341
-18.5 | -0.7556 | 0.24766 | 0.0529 | -3.051
-18 | -0.7344 | 0.2391 | 0.0482 | -3.0715
-17.5 | -0.7137 | 0.23053 | 0.0437 | -3.0959
-17 | -0.6936 | 0.22195 | 0.0392 | -3.125
-16.5 | -0.6739 | 0.21357 | 0.035 | -3.1554
-16 | -0.6553 | 0.20604 | 0.0312 | -3.1805
-15.5 | -0.6352 | 0.19871 | 0.0274 | -3.1966
-15 | -0.6162 | 0.19086 | 0.0236 | -3.2285
-14.5 | -0.5981 | 0.18205 | 0.0197 | -3.2854
-14 | -0.5819 | 0.1738 | 0.0162 | -3.3481
-13.5 | -0.436 | 0.14639 | 0.0058 | -2.9783
-13 | -0.5527 | 0.15785 | 0.0098 | -3.5014
-12.5 | -0.5404 | 0.1492 | 0.0066 | -3.622
-12 | -0.528 | 0.14118 | 0.0035 | -3.7399
-11.5 | -0.5187 | 0.13221 | 0.0002 | -3.9233
-11 | -0.5103 | 0.12358 | -0.003 | -4.1293
-10.5 | -0.5017 | 0.11532 | -0.0062 | -4.3505
-10 | -0.4962 | 0.10681 | -0.0098 | -4.6456
-9.5 | -0.495 | 0.09747 | -0.0137 | -5.0785
-9 | -0.4877 | 0.08985 | -0.0172 | -5.4279
-8.5 | -0.4827 | 0.082 | -0.021 | -5.8866
-8 | -0.485 | 0.07311 | -0.0257 | -6.6338
-7.5 | -0.495 | 0.06367 | -0.0312 | -7.7745
-7 | -0.5196 | 0.05477 | -0.0361 | -9.4869
-6.5 | -0.5018 | 0.03615 | -0.0621 | -13.8811
-6 | -0.471 | 0.01838 | -0.0763 | -25.6257
-5.5 | -0.4293 | 0.0119 | -0.074 | -36.0756
-5 | -0.3739 | 0.00901 | -0.0704 | -41.4983
-4.5 | -0.3098 | 0.00769 | -0.0678 | -40.2861
-4 | -0.2421 | 0.00709 | -0.0661 | -34.1467
-3.5 | -0.1746 | 0.00661 | -0.0647 | -26.4145
-3 | -0.1075 | 0.00636 | -0.0635 | -16.9025
-2.5 | -0.0411 | 0.00616 | -0.0626 | -6.6721
-2 | 0.0248 | 0.00599 | -0.0618 | 4.1402
-1.5 | 0.0901 | 0.00573 | -0.0612 | 15.7243
-1 | 0.1549 | 0.00542 | -0.0607 | 28.5793
-0.5 | 0.2196 | 0.00519 | -0.0603 | 42.3121
0 | 0.2841 | 0.00495 | -0.06 | 57.3939
0.5 | 0.3484 | 0.00481 | -0.0595 | 72.4324
1 | 0.4127 | 0.00485 | -0.0589 | 85.0928
2 | 0.5423 | 0.00528 | -0.0576 | 102.7083
2.5 | 0.6073 | 0.00558 | -0.0567 | 108.8351
3 | 0.6718 | 0.00591 | -0.0556 | 113.6717
3.5 | 0.7343 | 0.00628 | -0.0539 | 116.9268
4 | 0.8014 | 0.00666 | -0.0529 | 120.3303
5 | 0.93 | 0.00809 | -0.0492 | 114.9567
5.5 | 0.995 | 0.00886 | -0.0468 | 112.3025
6 | 1.0606 | 0.00966 | -0.0441 | 109.793
6.5 | 1.1259 | 0.01059 | -0.0408 | 106.3173
7 | 1.1888 | 0.01183 | -0.0367 | 100.4903
7.5 | 1.2397 | 0.0141 | -0.0305 | 87.922
8 | 1.2656 | 0.01802 | -0.0219 | 70.2331
8.5 | 1.2545 | 0.02317 | -0.0108 | 54.1433
9 | 1.2233 | 0.02901 | -0.0022 | 42.1682
9.5 | 1.1889 | 0.03729 | -0.0011 | 31.8825
10 | 1.1551 | 0.04855 | -0.0069 | 23.792
10.5 | 1.1233 | 0.06226 | -0.0166 | 18.0421
11 | 1.0954 | 0.07667 | -0.0264 | 14.2872
11.5 | 1.0683 | 0.09124 | -0.0355 | 11.7087
12 | 1.042 | 0.10592 | -0.0445 | 9.8376
12.5 | 1.0185 | 0.12083 | -0.054 | 8.4292
13 | 0.9971 | 0.13642 | -0.0639 | 7.309

## 65. Re 4M Mach 0.00 (1)
BIGFOIL.COM POLAR EXPORT
DS21
DS21 |  |  |  | Cl Max: | 1.16 | at alpha= | 10.5 | deg
JavaFoil+Calcfoil stall+Eppler ext transition |  |  |  | L/D Max: | 93.766 | at alpha= | 10 | deg
Re: | 4000000 |  |  | Cd Min: | 0.00799 | at alpha= | 2 | deg
Mach: | 0 |  |  | Cl=0 at alpha= | -2.2034 | deg
|  |  |  | @ Cl=0.1, Cd= | 0.008182
|  |  |  | @ Cl=0.4, Cd= | 0.0086276
|  |  |  | @ Cl=0.6, Cd= | 0.0086078
alpha (deg) | Cl | Cd | Cm | Cl/Cd
-14 | -0.515 | 0.09888 | -0.021 | -5.203
-13.5 | -0.528 | 0.09345 | -0.021 | -5.646
-13 | -0.539 | 0.0883 | -0.022 | -6.104
-12.5 | -0.548 | 0.08323 | -0.022 | -6.586
-12 | -0.555 | 0.0785 | -0.022 | -7.066
-11.5 | -0.559 | 0.07362 | -0.022 | -7.588
-11 | -0.559 | 0.0693 | -0.023 | -8.068
-10.5 | -0.555 | 0.06462 | -0.024 | -8.582
-10 | -0.547 | 0.05973 | -0.025 | -9.161
-9.5 | -0.538 | 0.05343 | -0.028 | -10.077
-9 | -0.613 | 0.01237 | -0.045 | -49.574
-8.5 | -0.613 | 0.01042 | -0.047 | -58.857
-8 | -0.583 | 0.01062 | -0.047 | -54.861
-7.5 | -0.548 | 0.0104 | -0.048 | -52.662
-7 | -0.508 | 0.01021 | -0.048 | -49.788
-6.5 | -0.465 | 0.00992 | -0.048 | -46.852
-6 | -0.418 | 0.00951 | -0.048 | -43.925
-5.5 | -0.368 | 0.00947 | -0.048 | -38.855
-5 | -0.316 | 0.00933 | -0.048 | -33.855
-4.5 | -0.262 | 0.00921 | -0.049 | -28.43
-4 | -0.206 | 0.00922 | -0.049 | -22.393
-3.5 | -0.15 | 0.00917 | -0.049 | -16.337
-3 | -0.092 | 0.00914 | -0.049 | -10.117
-2.5 | -0.035 | 0.00904 | -0.049 | -3.818
-2 | 0.024 | 0.00831 | -0.049 | 2.862
-1.5 | 0.082 | 0.00824 | -0.05 | 9.993
-1 | 0.141 | 0.00805 | -0.05 | 17.509
-0.5 | 0.2 | 0.00806 | -0.05 | 24.758
0 | 0.258 | 0.00815 | -0.05 | 31.661
0.5 | 0.317 | 0.00828 | -0.05 | 38.217
1 | 0.375 | 0.00855 | -0.05 | 43.863
1.5 | 0.433 | 0.00873 | -0.051 | 49.629
2 | 0.491 | 0.00799 | -0.051 | 61.494
2.5 | 0.549 | 0.0083 | -0.051 | 66.155
3 | 0.607 | 0.00865 | -0.051 | 70.135
3.5 | 0.664 | 0.00905 | -0.051 | 73.337
4 | 0.72 | 0.00962 | -0.051 | 74.862
4.5 | 0.775 | 0.01032 | -0.052 | 75.035
5 | 0.828 | 0.00997 | -0.052 | 83.059
5.5 | 0.879 | 0.01071 | -0.052 | 82.094
6 | 0.928 | 0.01192 | -0.052 | 77.87
6.5 | 0.974 | 0.01188 | -0.052 | 81.983
7 | 1.016 | 0.0125 | -0.052 | 81.254
7.5 | 1.054 | 0.01317 | -0.052 | 80.018
8 | 1.088 | 0.01317 | -0.053 | 82.603
8.5 | 1.115 | 0.01335 | -0.053 | 83.517
9 | 1.136 | 0.01302 | -0.053 | 87.263
9.5 | 1.151 | 0.01285 | -0.053 | 89.612
10 | 1.159 | 0.01236 | -0.053 | 93.766
10.5 | 1.16 | 0.01418 | -0.053 | 81.775
11 | 1.152 | 0.01518 | -0.053 | 75.927
11.5 | 1.136 | 0.01649 | -0.053 | 68.894
12 | 1.107 | 0.01879 | -0.052 | 58.886
12.5 | 1.065 | 0.02278 | -0.051 | 46.774
13 | 1.008 | 0.03154 | -0.049 | 31.959
13.5 | 0.935 | 0.05023 | -0.045 | 18.622
14 | 0.87 | 0.07282 | -0.04 | 11.95
14.5 | 0.826 | 0.08653 | -0.037 | 9.548
15 | 0.786 | 0.09839 | -0.034 | 7.994
15.5 | 0.751 | 0.10716 | -0.033 | 7.011

## 66. Re 4M Mach 0.00 (2)
BIGFOIL.COM POLAR EXPORT
DS21
DS21 |  |  |  | Cl Max: | 1.7097 | at alpha= | 17 | deg
XFOIL ncrit=9 |  |  |  | L/D Max: | 119.139 | at alpha= | 5 | deg
Re: | 4000000 |  |  | Cd Min: | 0.12202 | at alpha= | 20 | deg
Mach: | 0 |  |  | Cl=0 at alpha= | -2.2219 | deg
|  |  |  | @ Cl=0.1, Cd= | 0.0051301
|  |  |  | @ Cl=0.4, Cd= | 0.0045647
|  |  |  | @ Cl=0.6, Cd= | 0.0053937
alpha (deg) | Cl | Cd | Cm | Cl/Cd
-16 | -1.2952 | 0.03544 | -0.0632 | -36.5463
-15.5 | -1.2928 | 0.03089 | -0.0651 | -41.8517
-15 | -1.2908 | 0.02751 | -0.062 | -46.9211
-14.5 | -1.2921 | 0.02194 | -0.0589 | -58.8924
-14 | -1.2595 | 0.01964 | -0.0571 | -64.1293
-13.5 | -1.2193 | 0.01816 | -0.0556 | -67.1421
-13 | -1.1761 | 0.01699 | -0.0543 | -69.2231
-12.5 | -1.1321 | 0.01586 | -0.053 | -71.3808
-12 | -1.0871 | 0.01484 | -0.0517 | -73.2547
-11.5 | -1.0412 | 0.01398 | -0.0503 | -74.4778
-11 | -0.9952 | 0.01318 | -0.0488 | -75.5083
-10.5 | -0.9492 | 0.01243 | -0.0472 | -76.3636
-10 | -0.9023 | 0.01172 | -0.0458 | -76.9881
-9.5 | -0.8402 | 0.01096 | -0.0475 | -76.6606
-9 | -0.7795 | 0.00957 | -0.0492 | -81.4525
-8.5 | -0.7157 | 0.00898 | -0.0512 | -79.6993
-8 | -0.6543 | 0.00849 | -0.0526 | -77.0671
-7.5 | -0.5922 | 0.00804 | -0.054 | -73.6567
-7 | -0.527 | 0.00762 | -0.0562 | -69.1601
-6.5 | -0.4679 | 0.00699 | -0.0569 | -66.9385
-6 | -0.4131 | 0.00669 | -0.0565 | -61.7489
-5.5 | -0.3603 | 0.00655 | -0.0556 | -55.0076
-5 | -0.3073 | 0.00631 | -0.0549 | -48.7005
-4.5 | -0.2525 | 0.00616 | -0.0545 | -40.9903
-4 | -0.1972 | 0.00596 | -0.0542 | -33.0872
-3.5 | -0.1415 | 0.00582 | -0.0541 | -24.3127
-3 | -0.0861 | 0.00569 | -0.0538 | -15.1318
-2.5 | -0.0307 | 0.00556 | -0.0536 | -5.5216
-2 | 0.0245 | 0.00541 | -0.0534 | 4.5287
-1.5 | 0.0797 | 0.0052 | -0.0532 | 15.3269
-1 | 0.1349 | 0.00501 | -0.0531 | 26.9261
-0.5 | 0.19 | 0.00482 | -0.053 | 39.4191
0 | 0.245 | 0.00463 | -0.0529 | 52.9158
0.5 | 0.2997 | 0.00451 | -0.0527 | 66.4523
1 | 0.3545 | 0.00449 | -0.0525 | 78.9532
1.5 | 0.4093 | 0.00458 | -0.0523 | 89.3668
2 | 0.4643 | 0.00476 | -0.052 | 97.542
2.5 | 0.5191 | 0.005 | -0.0517 | 103.82
3 | 0.5735 | 0.00526 | -0.0514 | 109.0304
3.5 | 0.627 | 0.00553 | -0.0509 | 113.3816
4 | 0.6771 | 0.00575 | -0.0496 | 117.7565
4.5 | 0.7351 | 0.00618 | -0.0502 | 118.9482
5 | 0.7887 | 0.00662 | -0.0498 | 119.139
5.5 | 0.8418 | 0.0071 | -0.0493 | 118.5634
6 | 0.8948 | 0.0076 | -0.0489 | 117.7368
6.5 | 0.9474 | 0.00812 | -0.0484 | 116.6749
7 | 1.0001 | 0.00859 | -0.0479 | 116.4261
7.5 | 1.0525 | 0.0091 | -0.0473 | 115.6593
8 | 1.1044 | 0.00962 | -0.0468 | 114.8025
8.5 | 1.1562 | 0.01012 | -0.0462 | 114.249
9 | 1.2071 | 0.01069 | -0.0455 | 112.9186
9.5 | 1.2567 | 0.01141 | -0.0446 | 110.1402
10 | 1.3069 | 0.01198 | -0.0439 | 109.0902
10.5 | 1.3559 | 0.01263 | -0.043 | 107.3555
11 | 1.4034 | 0.01341 | -0.042 | 104.6532
11.5 | 1.4476 | 0.01452 | -0.0404 | 99.697
12 | 1.4934 | 0.01531 | -0.0392 | 97.5441
12.5 | 1.5376 | 0.01617 | -0.0377 | 95.0897
13 | 1.5801 | 0.0171 | -0.0361 | 92.4035
13.5 | 1.6202 | 0.01812 | -0.0342 | 89.415
14 | 1.6568 | 0.01928 | -0.0319 | 85.9336
14.5 | 1.6883 | 0.02064 | -0.0288 | 81.7975
15 | 1.705 | 0.02224 | -0.0234 | 76.6637
15.5 | 1.6998 | 0.02495 | -0.016 | 68.1283
16 | 1.7023 | 0.02772 | -0.0112 | 61.4105
16.5 | 1.705 | 0.03102 | -0.008 | 54.9645
17 | 1.7097 | 0.03472 | -0.0061 | 49.2425
17.5 | 1.7041 | 0.0401 | -0.0056 | 42.4963
18 | 1.6844 | 0.04812 | -0.0072 | 35.0042
18.5 | 1.6574 | 0.05844 | -0.0114 | 28.3607
19 | 1.6277 | 0.07046 | -0.0174 | 23.1011
19.5 | 1.5806 | 0.08683 | -0.0267 | 18.2034
20 | 1.4508 | 0.12202 | -0.0484 | 11.8899

## 67. Re 4M Mach 0.10 (1)
BIGFOIL.COM POLAR EXPORT
DS21
DS21 |  |  |  | Cl Max: | 1.153 | at alpha= | 10 | deg
JavaFoil+Calcfoil stall+Eppler ext transition |  |  |  | L/D Max: | 91.22 | at alpha= | 9.5 | deg
Re: | 4000000 |  |  | Cd Min: | 0.00802 | at alpha= | 2 | deg
Mach: | 0.1 |  |  | Cl=0 at alpha= | -2.2034 | deg
|  |  |  | @ Cl=0.1, Cd= | 0.0082081
|  |  |  | @ Cl=0.4, Cd= | 0.0086514
|  |  |  | @ Cl=0.6, Cd= | 0.0086331
alpha (deg) | Cl | Cd | Cm | Cl/Cd
-13.5 | -0.5 | 0.09425 | -0.022 | -5.304
-13 | -0.514 | 0.08925 | -0.022 | -5.764
-12.5 | -0.527 | 0.08423 | -0.022 | -6.255
-12 | -0.537 | 0.07895 | -0.022 | -6.796
-11.5 | -0.543 | 0.07427 | -0.022 | -7.316
-11 | -0.547 | 0.07023 | -0.023 | -7.782
-10.5 | -0.544 | 0.06561 | -0.023 | -8.298
-10 | -0.539 | 0.06072 | -0.025 | -8.876
-9.5 | -0.531 | 0.0555 | -0.027 | -9.558
-9 | -0.533 | 0.04088 | -0.034 | -13.046
-8.5 | -0.611 | 0.0106 | -0.047 | -57.607
-8 | -0.581 | 0.01067 | -0.048 | -54.47
-7.5 | -0.547 | 0.01046 | -0.048 | -52.338
-7 | -0.509 | 0.01027 | -0.048 | -49.541
-6.5 | -0.466 | 0.00997 | -0.048 | -46.69
-6 | -0.419 | 0.00955 | -0.048 | -43.851
-5.5 | -0.369 | 0.00952 | -0.048 | -38.781
-5 | -0.317 | 0.00938 | -0.049 | -33.8
-4.5 | -0.263 | 0.00925 | -0.049 | -28.452
-4 | -0.207 | 0.00925 | -0.049 | -22.425
-3.5 | -0.151 | 0.0092 | -0.049 | -16.372
-3 | -0.093 | 0.00917 | -0.049 | -10.138
-2.5 | -0.035 | 0.00907 | -0.049 | -3.824
-2 | 0.024 | 0.00834 | -0.05 | 2.866
-1.5 | 0.083 | 0.00826 | -0.05 | 10.01
-1 | 0.142 | 0.00808 | -0.05 | 17.527
-0.5 | 0.201 | 0.00809 | -0.05 | 24.795
0 | 0.259 | 0.00818 | -0.05 | 31.707
0.5 | 0.318 | 0.00831 | -0.05 | 38.278
1 | 0.377 | 0.00858 | -0.051 | 43.9
1.5 | 0.435 | 0.00876 | -0.051 | 49.684
2 | 0.494 | 0.00802 | -0.051 | 61.597
2.5 | 0.552 | 0.00836 | -0.051 | 66.018
3 | 0.61 | 0.00869 | -0.051 | 70.201
3.5 | 0.667 | 0.00913 | -0.051 | 73.088
4 | 0.723 | 0.00967 | -0.052 | 74.824
4.5 | 0.778 | 0.01039 | -0.052 | 74.93
5 | 0.832 | 0.01005 | -0.052 | 82.72
5.5 | 0.883 | 0.01079 | -0.052 | 81.836
6 | 0.932 | 0.01203 | -0.052 | 77.444
6.5 | 0.978 | 0.01196 | -0.052 | 81.74
7 | 1.019 | 0.01263 | -0.053 | 80.676
7.5 | 1.057 | 0.01259 | -0.053 | 83.929
8 | 1.09 | 0.01332 | -0.053 | 81.837
8.5 | 1.116 | 0.01355 | -0.053 | 82.361
9 | 1.135 | 0.01322 | -0.053 | 85.863
9.5 | 1.147 | 0.01258 | -0.053 | 91.22
10 | 1.153 | 0.01351 | -0.053 | 85.336
10.5 | 1.149 | 0.01442 | -0.053 | 79.69
11 | 1.137 | 0.01557 | -0.053 | 73.044
11.5 | 1.114 | 0.01718 | -0.053 | 64.825
12 | 1.074 | 0.02044 | -0.052 | 52.565
12.5 | 1.025 | 0.02617 | -0.05 | 39.173
13 | 0.952 | 0.04093 | -0.047 | 23.253
13.5 | 0.877 | 0.06355 | -0.042 | 13.805
14 | 0.819 | 0.08338 | -0.037 | 9.826
14.5 | 0.778 | 0.09408 | -0.035 | 8.267
15 | 0.739 | 0.10275 | -0.033 | 7.191

## 68. Re 4M Mach 0.10 (2)
BIGFOIL.COM POLAR EXPORT
DS21
DS21 |  |  |  | Cl Max: | 1.6833 | at alpha= | 15 | deg
XFOIL ncrit=9 |  |  |  | L/D Max: | 119.293 | at alpha= | 5 | deg
Re: | 4000000 |  |  | Cd Min: | 0.16276 | at alpha= | 20 | deg
Mach: | 0.1 |  |  | Cl=0 at alpha= | -2.2207 | deg
|  |  |  | @ Cl=0.1, Cd= | 0.0051415
|  |  |  | @ Cl=0.4, Cd= | 0.0045711
|  |  |  | @ Cl=0.6, Cd= | 0.0053907
alpha (deg) | Cl | Cd | Cm | Cl/Cd
-15.5 | -0.967 | 0.09377 | -0.0174 | -10.3125
-15 | -1.2037 | 0.0378 | -0.0616 | -31.8439
-14 | -1.2453 | 0.02371 | -0.061 | -52.5221
-13.5 | -1.2217 | 0.02013 | -0.0587 | -60.6905
-13 | -1.1821 | 0.01838 | -0.0569 | -64.3145
-12.5 | -1.1391 | 0.01699 | -0.0553 | -67.0453
-12 | -1.0944 | 0.01579 | -0.0538 | -69.3097
-11.5 | -1.0487 | 0.01476 | -0.0522 | -71.0501
-11 | -1.0026 | 0.01383 | -0.0505 | -72.4946
-10.5 | -0.9565 | 0.01296 | -0.0487 | -73.804
-10 | -0.9104 | 0.01215 | -0.0469 | -74.93
-9.5 | -0.8475 | 0.01128 | -0.0486 | -75.133
-9 | -0.7862 | 0.00985 | -0.0502 | -79.8173
-8.5 | -0.7218 | 0.00914 | -0.0521 | -78.9716
-8 | -0.6597 | 0.00861 | -0.0533 | -76.6202
-7.5 | -0.5969 | 0.00813 | -0.0547 | -73.4194
-7 | -0.5312 | 0.0077 | -0.0568 | -68.987
-6.5 | -0.4714 | 0.00705 | -0.0575 | -66.8652
-6 | -0.4162 | 0.00673 | -0.057 | -61.8425
-5.5 | -0.3631 | 0.00657 | -0.0561 | -55.2664
-5 | -0.3095 | 0.00634 | -0.0553 | -48.817
-4.5 | -0.2544 | 0.00617 | -0.0549 | -41.2318
-4 | -0.1986 | 0.00598 | -0.0546 | -33.2107
-3.5 | -0.1425 | 0.00583 | -0.0544 | -24.4425
-3 | -0.0868 | 0.0057 | -0.0541 | -15.2281
-2.5 | -0.031 | 0.00557 | -0.0539 | -5.5655
-2 | 0.0245 | 0.00542 | -0.0537 | 4.5203
-1.5 | 0.08 | 0.00521 | -0.0535 | 15.3551
-1 | 0.1355 | 0.00502 | -0.0534 | 26.992
-0.5 | 0.191 | 0.00483 | -0.0533 | 39.5445
0 | 0.2463 | 0.00464 | -0.0531 | 53.0819
0.5 | 0.3013 | 0.00451 | -0.053 | 66.8071
1 | 0.3564 | 0.0045 | -0.0527 | 79.2
1.5 | 0.4116 | 0.00459 | -0.0525 | 89.6732
2 | 0.4668 | 0.00477 | -0.0522 | 97.8616
2.5 | 0.522 | 0.00501 | -0.0519 | 104.1916
3 | 0.5768 | 0.00527 | -0.0516 | 109.4497
3.5 | 0.6306 | 0.00555 | -0.0511 | 113.6216
4 | 0.6811 | 0.00579 | -0.0498 | 117.6339
4.5 | 0.7394 | 0.00621 | -0.0503 | 119.066
5 | 0.7933 | 0.00665 | -0.0499 | 119.2932
5.5 | 0.8468 | 0.00715 | -0.0494 | 118.4336
6 | 0.9002 | 0.00765 | -0.0488 | 117.6732
6.5 | 0.9532 | 0.00817 | -0.0483 | 116.6707
7 | 1.0065 | 0.00865 | -0.0477 | 116.3584
7.5 | 1.0593 | 0.00916 | -0.0471 | 115.6441
8 | 1.1114 | 0.00973 | -0.0464 | 114.224
8.5 | 1.1639 | 0.01022 | -0.0458 | 113.8845
9 | 1.215 | 0.01084 | -0.045 | 112.0849
9.5 | 1.2654 | 0.01153 | -0.044 | 109.7485
10 | 1.3158 | 0.01215 | -0.0431 | 108.2963
10.5 | 1.3651 | 0.01286 | -0.0421 | 106.1509
11 | 1.4121 | 0.01378 | -0.0407 | 102.4746
11.5 | 1.4573 | 0.01481 | -0.0391 | 98.3997
12 | 1.5031 | 0.01567 | -0.0376 | 95.9221
12.5 | 1.547 | 0.01663 | -0.0359 | 93.0247
13 | 1.5888 | 0.01766 | -0.034 | 89.966
13.5 | 1.6276 | 0.01882 | -0.0316 | 86.4825
14 | 1.6614 | 0.02018 | -0.0286 | 82.329
14.5 | 1.6816 | 0.02195 | -0.0237 | 76.6105
15 | 1.6833 | 0.0242 | -0.0165 | 69.5579
15.5 | 1.676 | 0.02753 | -0.0103 | 60.879
16 | 1.6823 | 0.03057 | -0.007 | 55.0311
16.5 | 1.6773 | 0.0352 | -0.0047 | 47.6506
17 | 1.6773 | 0.04013 | -0.0043 | 41.7967
17.5 | 1.6633 | 0.04757 | -0.0058 | 34.9653
18 | 1.6257 | 0.05954 | -0.0109 | 27.3043
18.5 | 1.5764 | 0.07529 | -0.0195 | 20.9377
19 | 1.5178 | 0.09449 | -0.0308 | 16.0631
19.5 | 1.4166 | 0.12424 | -0.0493 | 11.4021
20 | 1.2906 | 0.16276 | -0.0745 | 7.9295

## 69. Re 4M Mach 0.25 (1)
BIGFOIL.COM POLAR EXPORT
DS21
DS21 |  |  |  | Cl Max: | 1.115 | at alpha= | 9 | deg
JavaFoil+Calcfoil stall+Eppler ext transition |  |  |  | L/D Max: | 86.873 | at alpha= | 9 | deg
Re: | 4000000 |  |  | Cd Min: | 0.00794 | at alpha= | 1.5 | deg
Mach: | 0.25 |  |  | Cl=0 at alpha= | -2.2049 | deg
|  |  |  | @ Cl=0.1, Cd= | 0.0083682
|  |  |  | @ Cl=0.4, Cd= | 0.008598
|  |  |  | @ Cl=0.6, Cd= | 0.10337
alpha (deg) | Cl | Cd | Cm | Cl/Cd
-12.5 | -0.334 | 0.08843 | -0.022 | -3.772
-12 | -0.375 | 0.08346 | -0.022 | -4.49
-11.5 | -0.41 | 0.07875 | -0.022 | -5.211
-11 | -0.44 | 0.07446 | -0.022 | -5.907
-10.5 | -0.46 | 0.06957 | -0.022 | -6.611
-10 | -0.473 | 0.06514 | -0.022 | -7.267
-9.5 | -0.48 | 0.06084 | -0.023 | -7.888
-9 | -0.48 | 0.05629 | -0.024 | -8.523
-8.5 | -0.474 | 0.0515 | -0.026 | -9.199
-8 | -0.5 | 0.02516 | -0.041 | -19.887
-7.5 | -0.542 | 0.01072 | -0.049 | -50.531
-7 | -0.509 | 0.01049 | -0.049 | -48.48
-6.5 | -0.469 | 0.01028 | -0.049 | -45.645
-6 | -0.425 | 0.01003 | -0.05 | -42.342
-5.5 | -0.376 | 0.00963 | -0.05 | -39.024
-5 | -0.324 | 0.0096 | -0.05 | -33.725
-4.5 | -0.269 | 0.00944 | -0.05 | -28.526
-4 | -0.213 | 0.00934 | -0.05 | -22.76
-3.5 | -0.154 | 0.00934 | -0.05 | -16.538
-3 | -0.095 | 0.00931 | -0.051 | -10.242
-2.5 | -0.036 | 0.00922 | -0.051 | -3.865
-2 | 0.025 | 0.0085 | -0.051 | 2.888
-1.5 | 0.085 | 0.00841 | -0.051 | 10.102
-1 | 0.146 | 0.00824 | -0.051 | 17.665
-0.5 | 0.206 | 0.00825 | -0.052 | 24.988
0 | 0.267 | 0.00835 | -0.052 | 31.934
0.5 | 0.327 | 0.00849 | -0.052 | 38.504
1 | 0.387 | 0.00878 | -0.052 | 44.079
1.5 | 0.447 | 0.00794 | -0.052 | 56.339
2 | 0.507 | 0.00823 | -0.052 | 61.63
2.5 | 0.567 | 0.00859 | -0.053 | 65.987
3 | 0.626 | 0.00895 | -0.053 | 69.993
3.5 | 0.685 | 0.00942 | -0.053 | 72.709
4 | 0.743 | 0.01005 | -0.053 | 73.884
4.5 | 0.799 | 0.00979 | -0.053 | 81.568
5 | 0.853 | 0.01056 | -0.053 | 80.792
5.5 | 0.904 | 0.01136 | -0.054 | 79.628
6 | 0.953 | 0.01182 | -0.054 | 80.618
6.5 | 0.997 | 0.01253 | -0.054 | 79.545
7 | 1.036 | 0.01257 | -0.054 | 82.389
7.5 | 1.068 | 0.01278 | -0.054 | 83.583
8 | 1.095 | 0.01361 | -0.054 | 80.407
8.5 | 1.11 | 0.01337 | -0.054 | 83.035
9 | 1.115 | 0.01284 | -0.055 | 86.873
9.5 | 1.109 | 0.01431 | -0.055 | 77.537
10 | 1.089 | 0.01497 | -0.054 | 72.786
10.5 | 1.053 | 0.01661 | -0.054 | 63.405
11 | 0.991 | 0.02039 | -0.053 | 48.61
11.5 | 0.889 | 0.03549 | -0.048 | 25.041
12 | 0.774 | 0.06768 | -0.038 | 11.437
12.5 | 0.701 | 0.08136 | -0.034 | 8.617
13 | 0.631 | 0.08986 | -0.031 | 7.025
13.5 | 0.559 | 0.09656 | -0.03 | 5.785
14 | 0.481 | 0.10337 | -0.03 | 4.657

## 70. Re 4M Mach 0.25 (2)
BIGFOIL.COM POLAR EXPORT
DS21
DS21 |  |  |  | Cl Max: | 1.5863 | at alpha= | 13.5 | deg
XFOIL ncrit=9 |  |  |  | L/D Max: | 120.347 | at alpha= | 4.5 | deg
Re: | 4000000 |  |  | Cd Min: | 0.24869 | at alpha= | -20 | deg
Mach: | 0.25 |  |  | Cl=0 at alpha= | -2.2139 | deg
|  |  |  | @ Cl=0.1, Cd= | 0.0052205
|  |  |  | @ Cl=0.4, Cd= | 0.0046179
|  |  |  | @ Cl=0.6, Cd= | 0.0053999
alpha (deg) | Cl | Cd | Cm | Cl/Cd
-20 | -0.7548 | 0.24869 | 0.0562 | -3.0351
-19.5 | -0.7383 | 0.24155 | 0.0523 | -3.0565
-19 | -0.722 | 0.23459 | 0.0485 | -3.0777
-18.5 | -0.7082 | 0.22601 | 0.0444 | -3.1335
-18 | -0.6919 | 0.22047 | 0.0411 | -3.1383
-17.5 | -0.6759 | 0.21409 | 0.0377 | -3.1571
-17 | -0.6594 | 0.20689 | 0.0344 | -3.1872
-16.5 | -0.6451 | 0.19926 | 0.031 | -3.2375
-15 | -0.6081 | 0.1764 | 0.0213 | -3.4473
-14.5 | -0.5993 | 0.16749 | 0.018 | -3.5781
-14 | -0.5977 | 0.15646 | 0.0142 | -3.8201
-13.5 | -0.5889 | 0.14855 | 0.011 | -3.9643
-13 | -0.578 | 0.14164 | 0.0083 | -4.0808
-12.5 | -0.5668 | 0.13477 | 0.0055 | -4.2057
-12 | -0.59 | 0.11853 | -0.0007 | -4.9776
-11.5 | -0.6272 | 0.10067 | -0.009 | -6.2303
-11 | -0.9526 | 0.03071 | -0.0616 | -31.0192
-10.5 | -0.9582 | 0.02218 | -0.0593 | -43.2011
-10 | -0.9285 | 0.01838 | -0.0561 | -50.5169
-9.5 | -0.8845 | 0.01509 | -0.0545 | -58.615
-9 | -0.8199 | 0.01307 | -0.0557 | -62.7314
-8.5 | -0.7546 | 0.01093 | -0.0571 | -69.0393
-8 | -0.6899 | 0.00959 | -0.0578 | -71.9395
-7.5 | -0.6232 | 0.00882 | -0.0589 | -70.6576
-7 | -0.5547 | 0.00817 | -0.0603 | -67.8947
-6.5 | -0.4907 | 0.00758 | -0.0609 | -64.7361
-6 | -0.4338 | 0.00701 | -0.0599 | -61.883
-5.5 | -0.3785 | 0.00677 | -0.0586 | -55.9084
-5 | -0.322 | 0.00659 | -0.0576 | -48.8619
-4.5 | -0.2647 | 0.00628 | -0.057 | -42.1497
-4 | -0.2065 | 0.0061 | -0.0566 | -33.8525
-3.5 | -0.1485 | 0.00589 | -0.0561 | -25.2122
-3 | -0.0906 | 0.00575 | -0.0558 | -15.7565
-2.5 | -0.0329 | 0.00565 | -0.0554 | -5.823
-2 | 0.0246 | 0.0055 | -0.0551 | 4.4727
-1.5 | 0.0819 | 0.00529 | -0.0549 | 15.482
-1 | 0.1392 | 0.00507 | -0.0547 | 27.4556
-0.5 | 0.1965 | 0.00489 | -0.0546 | 40.184
0 | 0.2534 | 0.0047 | -0.0545 | 53.9149
0.5 | 0.3102 | 0.00458 | -0.0542 | 67.7293
1 | 0.367 | 0.00456 | -0.054 | 80.4825
1.5 | 0.424 | 0.00466 | -0.0537 | 90.9871
2 | 0.4809 | 0.00485 | -0.0533 | 99.1546
2.5 | 0.538 | 0.00509 | -0.053 | 105.6974
3 | 0.5946 | 0.00537 | -0.0526 | 110.7263
3.5 | 0.6505 | 0.00568 | -0.0519 | 114.5246
4 | 0.7034 | 0.00594 | -0.0506 | 118.4175
4.5 | 0.763 | 0.00634 | -0.0508 | 120.347
5 | 0.8188 | 0.00685 | -0.0501 | 119.5328
5.5 | 0.8745 | 0.00737 | -0.0494 | 118.6567
6 | 0.93 | 0.00792 | -0.0485 | 117.4242
6.5 | 0.9855 | 0.00848 | -0.0477 | 116.2146
7 | 1.0411 | 0.00903 | -0.0467 | 115.2935
7.5 | 1.0965 | 0.00959 | -0.0457 | 114.3379
8 | 1.1517 | 0.01017 | -0.0446 | 113.2448
8.5 | 1.2058 | 0.01088 | -0.0432 | 110.8272
9 | 1.2592 | 0.01165 | -0.0417 | 108.0858
9.5 | 1.3123 | 0.01243 | -0.0401 | 105.5752
10 | 1.3637 | 0.01337 | -0.0381 | 101.997
10.5 | 1.4102 | 0.01477 | -0.0355 | 95.4773
11 | 1.4583 | 0.0159 | -0.0331 | 91.717
11.5 | 1.5023 | 0.0173 | -0.03 | 86.8382
12 | 1.541 | 0.01899 | -0.0263 | 81.148
12.5 | 1.5729 | 0.02091 | -0.0219 | 75.2224
13 | 1.5853 | 0.02312 | -0.0148 | 68.5683
13.5 | 1.5863 | 0.02587 | -0.0075 | 61.3181
14 | 1.572 | 0.03041 | -0.0019 | 51.6935
14.5 | 1.5417 | 0.03779 | 0.0001 | 40.7965
15 | 1.5171 | 0.04669 | -0.002 | 32.493
15.5 | 1.4712 | 0.06053 | -0.0092 | 24.3053
16 | 1.4207 | 0.07731 | -0.0195 | 18.3767
16.5 | 1.385 | 0.09281 | -0.0288 | 14.923
17 | 1.3273 | 0.11329 | -0.0415 | 11.716
17.5 | 1.2808 | 0.13246 | -0.0536 | 9.6693
18 | 1.2288 | 0.1539 | -0.0676 | 7.9844
18.5 | 1.1854 | 0.17464 | -0.0814 | 6.7877

## 71. Re 4M Mach 0.50 (1)
BIGFOIL.COM POLAR EXPORT
DS21
DS21 |  |  |  | Cl Max: | 1.173 | at alpha= | 20 | deg
JavaFoil+Calcfoil stall+Eppler ext transition |  |  |  | L/D Max: | 82.103 | at alpha= | 4.5 | deg
Re: | 4000000 |  |  | Cd Min: | 0.00802 | at alpha= | 0 | deg
Mach: | 0.5 |  |  | Cl=0 at alpha= | -2.2015 | deg
|  |  |  | @ Cl=0.1, Cd= | 0.0090038
|  |  |  | @ Cl=0.4, Cd= | 0.008459
|  |  |  | @ Cl=0.6, Cd= | 0.00897
alpha (deg) | Cl | Cd | Cm | Cl/Cd
-20 | -0.948 | 0.14758 | -0.029 | -6.425
-19.5 | -0.921 | 0.15669 | -0.029 | -5.876
-19 | -0.895 | 0.14055 | -0.029 | -6.37
-18.5 | -0.87 | 0.13079 | -0.029 | -6.65
-18 | -0.843 | 0.133 | -0.028 | -6.335
-17.5 | -0.817 | 0.12196 | -0.029 | -6.701
-17 | -0.79 | 0.12549 | -0.028 | -6.294
-16.5 | -0.764 | 0.11405 | -0.029 | -6.701
-16 | -0.737 | 0.11729 | -0.028 | -6.282
-15.5 | -0.711 | 0.10549 | -0.028 | -6.744
-15 | -0.684 | 0.11131 | -0.027 | -6.145
-14.5 | -0.658 | 0.09797 | -0.028 | -6.717
-14 | -0.631 | 0.10261 | -0.027 | -6.147
-13.5 | -0.605 | 0.08988 | -0.027 | -6.727
-13 | -0.578 | 0.08849 | -0.027 | -6.528
-12.5 | -0.551 | 0.08156 | -0.027 | -6.762
-12 | -0.525 | 0.08018 | -0.027 | -6.542
-11.5 | -0.498 | 0.07392 | -0.027 | -6.738
-11 | -0.471 | 0.07267 | -0.026 | -6.486
-10.5 | -0.445 | 0.06766 | -0.026 | -6.572
-10 | -0.418 | 0.06523 | -0.026 | -6.407
-9.5 | -0.391 | 0.06041 | -0.027 | -6.48
-9 | -0.364 | 0.05849 | -0.026 | -6.228
-8.5 | -0.338 | 0.05407 | -0.026 | -6.246
-8 | -0.311 | 0.05187 | -0.026 | -5.995
-7.5 | -0.284 | 0.04961 | -0.025 | -5.726
-7 | -0.257 | 0.04744 | -0.025 | -5.423
-6.5 | -0.23 | 0.04517 | -0.025 | -5.102
-6 | -0.274 | 0.0427 | -0.025 | -6.416
-5.5 | -0.302 | 0.03865 | -0.03 | -7.804
-5 | -0.341 | 0.01064 | -0.056 | -32.019
-4.5 | -0.291 | 0.01028 | -0.056 | -28.334
-4 | -0.233 | 0.01028 | -0.056 | -22.67
-3.5 | -0.171 | 0.01002 | -0.056 | -17.053
-3 | -0.106 | 0.01001 | -0.057 | -10.589
-2.5 | -0.04 | 0.00994 | -0.057 | -3.994
-2 | 0.027 | 0.00989 | -0.057 | 2.771
-1.5 | 0.095 | 0.00907 | -0.057 | 10.463
-1 | 0.163 | 0.00817 | -0.057 | 19.912
-0.5 | 0.23 | 0.00893 | -0.058 | 25.805
0 | 0.298 | 0.00802 | -0.058 | 37.152
0.5 | 0.365 | 0.00832 | -0.058 | 43.903
1 | 0.433 | 0.00859 | -0.058 | 50.38
1.5 | 0.5 | 0.00885 | -0.058 | 56.482
2 | 0.567 | 0.00917 | -0.059 | 61.801
2.5 | 0.633 | 0.00877 | -0.059 | 72.202
3 | 0.699 | 0.00915 | -0.059 | 76.348
3.5 | 0.764 | 0.00972 | -0.059 | 78.565
4 | 0.826 | 0.01063 | -0.059 | 77.741
4.5 | 0.885 | 0.01078 | -0.06 | 82.103
5 | 0.939 | 0.01216 | -0.06 | 77.239
5.5 | 0.985 | 0.01288 | -0.06 | 76.482
6 | 1.018 | 0.01326 | -0.06 | 76.767
6.5 | 1.025 | 0.01327 | -0.06 | 77.249
7 | 0.97 | 0.01287 | -0.06 | 75.373
7.5 | 0.639 | 0.01513 | -0.06 | 42.245
8 | 0.664 | 0.01661 | -0.06 | 39.997
8.5 | 0.693 | 0.01745 | -0.059 | 39.724
9 | 0.7 | 0.022 | -0.057 | 31.835
9.5 | 0.662 | 0.04574 | -0.047 | 14.479
10 | 0.665 | 0.06058 | -0.04 | 10.97
10.5 | 0.696 | 0.0613 | -0.042 | 11.356
11 | 0.717 | 0.06749 | -0.04 | 10.629
11.5 | 0.76 | 0.06221 | -0.045 | 12.215
12 | 0.79 | 0.06342 | -0.046 | 12.463
12.5 | 0.781 | 0.09028 | -0.032 | 8.652
13 | 0.808 | 0.0939 | -0.032 | 8.601
13.5 | 0.835 | 0.09579 | -0.034 | 8.716
14 | 0.862 | 0.09832 | -0.035 | 8.772
14.5 | 0.89 | 0.10043 | -0.036 | 8.864
15 | 0.913 | 0.1177 | -0.034 | 7.753
15.5 | 0.939 | 0.11449 | -0.035 | 8.204
16 | 0.966 | 0.11567 | -0.036 | 8.352
16.5 | 0.993 | 0.11647 | -0.037 | 8.525
17 | 1.017 | 0.13098 | -0.037 | 7.768
17.5 | 1.045 | 0.12906 | -0.037 | 8.095
18 | 1.071 | 0.12984 | -0.038 | 8.25
18.5 | 1.096 | 0.14204 | -0.038 | 7.714
19 | 1.122 | 0.14043 | -0.039 | 7.992
19.5 | 1.147 | 0.15687 | -0.039 | 7.313
20 | 1.173 | 0.16152 | -0.039 | 7.264

## 72. Re 4M Mach 0.50 (2)
BIGFOIL.COM POLAR EXPORT
DS21
DS21 |  |  |  | Cl Max: | 1.2831 | at alpha= | 8 | deg
XFOIL ncrit=9 |  |  |  | L/D Max: | 123.381 | at alpha= | 4.5 | deg
Re: | 4000000 |  |  | Cd Min: | 0.27161 | at alpha= | -20 | deg
Mach: | 0.5 |  |  | Cl=0 at alpha= | -2.1817 | deg
|  |  |  | @ Cl=0.1, Cd= | 0.0055582
|  |  |  | @ Cl=0.4, Cd= | 0.00484
|  |  |  | @ Cl=0.6, Cd= | 0.0054195
alpha (deg) | Cl | Cd | Cm | Cl/Cd
-20 | -0.82 | 0.27161 | 0.067 | -3.019
-19.5 | -0.7988 | 0.26312 | 0.0622 | -3.0359
-19 | -0.7777 | 0.25485 | 0.0575 | -3.0516
-18.5 | -0.7577 | 0.24668 | 0.0529 | -3.0716
-18 | -0.7368 | 0.23892 | 0.0485 | -3.0839
-17.5 | -0.7158 | 0.23127 | 0.0442 | -3.0951
-17 | -0.6949 | 0.2229 | 0.04 | -3.1175
-16.5 | -0.6754 | 0.21456 | 0.0359 | -3.1478
-16 | -0.6565 | 0.20594 | 0.0318 | -3.1878
-15.5 | -0.6379 | 0.19762 | 0.0279 | -3.2279
-15 | -0.6207 | 0.18983 | 0.0243 | -3.2698
-14.5 | -0.604 | 0.18163 | 0.0207 | -3.3254
-14 | -0.5885 | 0.17331 | 0.0172 | -3.3956
-13.5 | -0.574 | 0.1647 | 0.0138 | -3.4851
-13 | -0.5631 | 0.15533 | 0.0102 | -3.6252
-12.5 | -0.5451 | 0.14904 | 0.0074 | -3.6574
-12 | -0.5354 | 0.13995 | 0.004 | -3.8257
-11.5 | -0.5211 | 0.13277 | 0.0011 | -3.9248
-11 | -0.5129 | 0.12399 | -0.0023 | -4.1366
-10.5 | -0.5046 | 0.11561 | -0.0056 | -4.3647
-10 | -0.5018 | 0.10612 | -0.0094 | -4.7286
-9.5 | -0.4977 | 0.09748 | -0.0132 | -5.1057
-9 | -0.4994 | 0.08783 | -0.0176 | -5.686
-8.5 | -0.5025 | 0.07857 | -0.0226 | -6.3956
-8 | -0.5041 | 0.07 | -0.0275 | -7.2014
-7.5 | -0.515 | 0.06075 | -0.0332 | -8.4774
-7 | -0.5221 | 0.0481 | -0.0495 | -10.8545
-6.5 | -0.4965 | 0.03122 | -0.0701 | -15.9033
-6 | -0.4751 | 0.01704 | -0.0766 | -27.8815
-5 | -0.3803 | 0.00814 | -0.0696 | -46.7199
-4.5 | -0.3126 | 0.0072 | -0.0674 | -43.4167
-4 | -0.2443 | 0.0066 | -0.0658 | -37.0152
-3.5 | -0.1763 | 0.0063 | -0.0644 | -27.9841
-3 | -0.1091 | 0.00606 | -0.0633 | -18.0033
-2.5 | -0.0424 | 0.00592 | -0.0624 | -7.1622
-2 | 0.0242 | 0.00579 | -0.0617 | 4.1796
-1.5 | 0.0899 | 0.0056 | -0.0612 | 16.0536
-1 | 0.1552 | 0.00533 | -0.0608 | 29.1182
-0.5 | 0.2203 | 0.00514 | -0.0604 | 42.8599
0 | 0.2851 | 0.00495 | -0.0601 | 57.596
0.5 | 0.3497 | 0.00484 | -0.0597 | 72.2521
1 | 0.4142 | 0.00484 | -0.0593 | 85.5785
1.5 | 0.479 | 0.00494 | -0.0587 | 96.9636
2 | 0.5441 | 0.00515 | -0.058 | 105.6505
3 | 0.6748 | 0.00578 | -0.0563 | 116.7474
3.5 | 0.7394 | 0.00618 | -0.0551 | 119.644
4 | 0.8021 | 0.00662 | -0.0532 | 121.1631
4.5 | 0.8686 | 0.00704 | -0.0517 | 123.3807
5 | 0.9338 | 0.00771 | -0.0498 | 121.1154
5.5 | 0.9996 | 0.00842 | -0.0475 | 118.7173
6 | 1.0664 | 0.00912 | -0.045 | 116.9298
6.5 | 1.1334 | 0.00992 | -0.0419 | 114.254
7 | 1.1978 | 0.01107 | -0.0378 | 108.2023
7.5 | 1.2535 | 0.01303 | -0.032 | 96.2011
8 | 1.2831 | 0.01681 | -0.0234 | 76.3296
8.5 | 1.2781 | 0.02202 | -0.0128 | 58.0427
9 | 1.2472 | 0.02733 | -0.0026 | 45.6348
9.5 | 1.2111 | 0.03507 | 0.0002 | 34.5338
10 | 1.173 | 0.04612 | -0.0047 | 25.4337
10.5 | 1.1365 | 0.06004 | -0.0145 | 18.929
11 | 1.1075 | 0.07452 | -0.0245 | 14.8618
11.5 | 1.0787 | 0.08934 | -0.0339 | 12.0741
12 | 1.0519 | 0.10407 | -0.043 | 10.1076
12.5 | 1.0291 | 0.11878 | -0.0523 | 8.6639
13 | 1.0099 | 0.13376 | -0.0619 | 7.5501

## 73. Re 5M Mach 0.00 (1)
BIGFOIL.COM POLAR EXPORT
DS21
DS21 |  |  |  | Cl Max: | 1.161 | at alpha= | 10.5 | deg
JavaFoil+Calcfoil stall+Eppler ext transition |  |  |  | L/D Max: | 91.448 | at alpha= | 10 | deg
Re: | 5000000 |  |  | Cd Min: | 0.00816 | at alpha= | -0.5 | deg
Mach: | 0 |  |  | Cl=0 at alpha= | -2.2034 | deg
|  |  |  | @ Cl=0.1, Cd= | 0.0082348
|  |  |  | @ Cl=0.4, Cd= | 0.008739
|  |  |  | @ Cl=0.6, Cd= | 0.0085326
alpha (deg) | Cl | Cd | Cm | Cl/Cd
-14 | -0.515 | 0.09725 | -0.022 | -5.295
-13.5 | -0.528 | 0.09173 | -0.022 | -5.757
-13 | -0.54 | 0.08665 | -0.022 | -6.226
-12.5 | -0.549 | 0.08154 | -0.023 | -6.732
-12 | -0.555 | 0.07698 | -0.023 | -7.214
-11.5 | -0.56 | 0.07252 | -0.024 | -7.717
-11 | -0.56 | 0.06768 | -0.024 | -8.278
-10.5 | -0.557 | 0.0626 | -0.026 | -8.891
-10 | -0.551 | 0.05665 | -0.028 | -9.725
-9.5 | -0.562 | 0.03851 | -0.036 | -14.59
-9 | -0.639 | 0.01037 | -0.047 | -61.616
-8.5 | -0.613 | 0.01001 | -0.047 | -61.262
-8 | -0.583 | 0.01035 | -0.047 | -56.284
-7.5 | -0.548 | 0.01012 | -0.048 | -54.118
-7 | -0.508 | 0.00995 | -0.048 | -51.063
-6.5 | -0.465 | 0.00971 | -0.048 | -47.844
-6 | -0.418 | 0.00935 | -0.048 | -44.666
-5.5 | -0.368 | 0.00936 | -0.048 | -39.32
-5 | -0.316 | 0.00927 | -0.048 | -34.088
-4.5 | -0.262 | 0.00909 | -0.049 | -28.803
-4 | -0.206 | 0.00908 | -0.049 | -22.728
-3.5 | -0.15 | 0.00905 | -0.049 | -16.56
-3 | -0.092 | 0.009 | -0.049 | -10.277
-2.5 | -0.035 | 0.00892 | -0.049 | -3.87
-2 | 0.024 | 0.0083 | -0.049 | 2.867
-1.5 | 0.082 | 0.00825 | -0.05 | 9.972
-1 | 0.141 | 0.0082 | -0.05 | 17.181
-0.5 | 0.2 | 0.00816 | -0.05 | 24.45
0 | 0.258 | 0.00825 | -0.05 | 31.296
0.5 | 0.317 | 0.00839 | -0.05 | 37.705
1 | 0.375 | 0.00867 | -0.05 | 43.253
1.5 | 0.433 | 0.00883 | -0.051 | 49.061
2 | 0.491 | 0.00905 | -0.051 | 54.271
2.5 | 0.549 | 0.00826 | -0.051 | 66.501
3 | 0.607 | 0.00857 | -0.051 | 70.826
3.5 | 0.664 | 0.00899 | -0.051 | 73.848
4 | 0.72 | 0.00954 | -0.051 | 75.488
4.5 | 0.775 | 0.01017 | -0.052 | 76.204
5 | 0.828 | 0.00978 | -0.052 | 84.649
5.5 | 0.879 | 0.01051 | -0.052 | 83.652
6 | 0.928 | 0.01149 | -0.052 | 80.78
6.5 | 0.974 | 0.01224 | -0.052 | 79.565
7 | 1.016 | 0.01204 | -0.052 | 84.424
7.5 | 1.054 | 0.01266 | -0.052 | 83.307
8 | 1.088 | 0.01266 | -0.053 | 85.955
8.5 | 1.116 | 0.0128 | -0.053 | 87.124
9 | 1.137 | 0.01297 | -0.053 | 87.681
9.5 | 1.152 | 0.01328 | -0.053 | 86.752
10 | 1.16 | 0.01269 | -0.053 | 91.448
10.5 | 1.161 | 0.01357 | -0.053 | 85.595
11 | 1.155 | 0.01448 | -0.053 | 79.75
11.5 | 1.14 | 0.01562 | -0.053 | 72.982
12 | 1.115 | 0.0173 | -0.052 | 64.48
12.5 | 1.074 | 0.02068 | -0.051 | 51.93
13 | 1.027 | 0.02616 | -0.05 | 39.252
13.5 | 0.961 | 0.03887 | -0.047 | 24.736
14 | 0.893 | 0.0591 | -0.043 | 15.104
14.5 | 0.841 | 0.07523 | -0.04 | 11.182
15 | 0.795 | 0.0905 | -0.037 | 8.785
15.5 | 0.756 | 0.10147 | -0.035 | 7.455

## 74. Re 5M Mach 0.00 (2)
BIGFOIL.COM POLAR EXPORT
DS21
DS21 |  |  |  | Cl Max: | 1.7728 | at alpha= | 17.5 | deg
XFOIL ncrit=9 |  |  |  | L/D Max: | 122.846 | at alpha= | 5 | deg
Re: | 5000000 |  |  | Cd Min: | 0.07911 | at alpha= | 20 | deg
Mach: | 0 |  |  | Cl=0 at alpha= | -2.2162 | deg
|  |  |  | @ Cl=0.1, Cd= | 0.0051031
|  |  |  | @ Cl=0.4, Cd= | 0.0045827
|  |  |  | @ Cl=0.6, Cd= | 0.0053543
alpha (deg) | Cl | Cd | Cm | Cl/Cd
-17 | -1.402 | 0.03379 | -0.0654 | -41.4916
-16.5 | -1.4071 | 0.02873 | -0.0669 | -48.9767
-16 | -1.4013 | 0.02578 | -0.0635 | -54.3561
-15.5 | -1.3712 | 0.02404 | -0.0616 | -57.0383
-15 | -1.3392 | 0.02217 | -0.0599 | -60.406
-14.5 | -1.3006 | 0.02082 | -0.0584 | -62.4688
-14 | -1.2618 | 0.01932 | -0.0569 | -65.3106
-13.5 | -1.2295 | 0.01661 | -0.0549 | -74.0217
-13 | -1.187 | 0.01524 | -0.0535 | -77.8871
-12.5 | -1.142 | 0.01419 | -0.0521 | -80.4792
-12 | -1.0962 | 0.01329 | -0.0508 | -82.4831
-11.5 | -1.0498 | 0.01251 | -0.0494 | -83.9169
-11 | -1.0035 | 0.0118 | -0.0478 | -85.0424
-10.5 | -0.9557 | 0.01113 | -0.0465 | -85.867
-10 | -0.894 | 0.01044 | -0.0482 | -85.6322
-9.5 | -0.8325 | 0.00981 | -0.0497 | -84.8624
-9 | -0.7703 | 0.00911 | -0.0514 | -84.5554
-8.5 | -0.7084 | 0.00833 | -0.053 | -85.042
-8 | -0.6487 | 0.00786 | -0.054 | -82.5318
-7.5 | -0.584 | 0.00743 | -0.056 | -78.6003
-7 | -0.5238 | 0.00707 | -0.057 | -74.0877
-6.5 | -0.4698 | 0.00668 | -0.0564 | -70.3293
-6 | -0.4174 | 0.00644 | -0.0555 | -64.8137
-5.5 | -0.364 | 0.00632 | -0.0549 | -57.5949
-5 | -0.3093 | 0.00613 | -0.0545 | -50.4568
-4.5 | -0.2539 | 0.00593 | -0.0543 | -42.8162
-4 | -0.1981 | 0.00577 | -0.0541 | -34.3328
-3.5 | -0.1426 | 0.00564 | -0.0539 | -25.2837
-3 | -0.087 | 0.00555 | -0.0537 | -15.6757
-2.5 | -0.0315 | 0.00546 | -0.0535 | -5.7692
-2 | 0.024 | 0.00534 | -0.0533 | 4.4944
-1.5 | 0.0794 | 0.00517 | -0.0532 | 15.3578
-1 | 0.1348 | 0.00499 | -0.0531 | 27.014
-0.5 | 0.1902 | 0.00485 | -0.053 | 39.2165
0 | 0.2453 | 0.00467 | -0.0529 | 52.5268
0.5 | 0.3003 | 0.00459 | -0.0528 | 65.4248
1 | 0.3552 | 0.00455 | -0.0526 | 78.0659
1.5 | 0.41 | 0.00459 | -0.0524 | 89.3246
2 | 0.465 | 0.00474 | -0.0522 | 98.1013
2.5 | 0.5199 | 0.00494 | -0.052 | 105.2429
3 | 0.5747 | 0.0052 | -0.0517 | 110.5192
3.5 | 0.6288 | 0.00553 | -0.0514 | 113.7071
4 | 0.682 | 0.00583 | -0.0508 | 116.9811
4.5 | 0.7308 | 0.00604 | -0.0492 | 120.9934
5 | 0.7899 | 0.00643 | -0.0501 | 122.846
5.5 | 0.8434 | 0.00689 | -0.0497 | 122.4093
6 | 0.8965 | 0.00736 | -0.0492 | 121.8071
6.5 | 0.9498 | 0.0078 | -0.0488 | 121.7692
7 | 1.0028 | 0.00825 | -0.0483 | 121.5515
7.5 | 1.0555 | 0.00871 | -0.0479 | 121.1825
8 | 1.1076 | 0.00922 | -0.0473 | 120.1302
8.5 | 1.1597 | 0.00968 | -0.0468 | 119.8037
9 | 1.2105 | 0.0103 | -0.046 | 117.5243
9.5 | 1.2616 | 0.0108 | -0.0454 | 116.8148
10 | 1.312 | 0.01137 | -0.0447 | 115.3914
10.5 | 1.361 | 0.01206 | -0.0438 | 112.8524
11 | 1.4081 | 0.01291 | -0.0427 | 109.0705
11.5 | 1.4561 | 0.01357 | -0.0417 | 107.3029
12 | 1.5027 | 0.01432 | -0.0406 | 104.9372
12.5 | 1.5479 | 0.01513 | -0.0393 | 102.3067
13 | 1.5915 | 0.01601 | -0.0378 | 99.4066
13.5 | 1.6327 | 0.017 | -0.036 | 96.0412
14 | 1.6695 | 0.01825 | -0.0336 | 91.4795
14.5 | 1.6981 | 0.01997 | -0.0301 | 85.0325
15 | 1.727 | 0.02119 | -0.0267 | 81.5007
15.5 | 1.7413 | 0.02257 | -0.0209 | 77.1511
16 | 1.7548 | 0.02424 | -0.016 | 72.3927
16.5 | 1.7644 | 0.02645 | -0.0117 | 66.707
17 | 1.7708 | 0.02931 | -0.0083 | 60.4162
17.5 | 1.7728 | 0.03302 | -0.0059 | 53.6887
18 | 1.7666 | 0.03818 | -0.0049 | 46.2703
18.5 | 1.7562 | 0.04466 | -0.0055 | 39.3238
19 | 1.7425 | 0.05246 | -0.0079 | 33.2158
19.5 | 1.7172 | 0.06288 | -0.0125 | 27.3092
20 | 1.6647 | 0.07911 | -0.0212 | 21.0429

## 75. Re 5M Mach 0.10 (1)
BIGFOIL.COM POLAR EXPORT
DS21
DS21 |  |  |  | Cl Max: | 1.153 | at alpha= | 10 | deg
JavaFoil+Calcfoil stall+Eppler ext transition |  |  |  | L/D Max: | 89.47 | at alpha= | 10 | deg
Re: | 5000000 |  |  | Cd Min: | 0.00819 | at alpha= | -0.5 | deg
Mach: | 0.1 |  |  | Cl=0 at alpha= | -2.2034 | deg
|  |  |  | @ Cl=0.1, Cd= | 0.0082727
|  |  |  | @ Cl=0.4, Cd= | 0.0087635
|  |  |  | @ Cl=0.6, Cd= | 0.00855
alpha (deg) | Cl | Cd | Cm | Cl/Cd
-14 | -0.484 | 0.09785 | -0.022 | -4.945
-13.5 | -0.5 | 0.09282 | -0.022 | -5.39
-13 | -0.515 | 0.08774 | -0.022 | -5.869
-12.5 | -0.527 | 0.08262 | -0.022 | -6.384
-12 | -0.537 | 0.07817 | -0.023 | -6.873
-11.5 | -0.544 | 0.07362 | -0.023 | -7.39
-11 | -0.548 | 0.06875 | -0.024 | -7.964
-10.5 | -0.546 | 0.06385 | -0.025 | -8.549
-10 | -0.542 | 0.05841 | -0.027 | -9.272
-9.5 | -0.538 | 0.0498 | -0.031 | -10.811
-9 | -0.629 | 0.01018 | -0.047 | -61.806
-8.5 | -0.611 | 0.01014 | -0.047 | -60.207
-8 | -0.581 | 0.01042 | -0.048 | -55.826
-7.5 | -0.547 | 0.01018 | -0.048 | -53.779
-7 | -0.509 | 0.01001 | -0.048 | -50.801
-6.5 | -0.466 | 0.00977 | -0.048 | -47.677
-6 | -0.419 | 0.00939 | -0.048 | -44.598
-5.5 | -0.369 | 0.0094 | -0.048 | -39.257
-5 | -0.317 | 0.00931 | -0.049 | -34.05
-4.5 | -0.263 | 0.00912 | -0.049 | -28.852
-4 | -0.207 | 0.00911 | -0.049 | -22.761
-3.5 | -0.151 | 0.00907 | -0.049 | -16.598
-3 | -0.093 | 0.00903 | -0.049 | -10.296
-2.5 | -0.035 | 0.00895 | -0.049 | -3.877
-2 | 0.024 | 0.00833 | -0.05 | 2.871
-1.5 | 0.083 | 0.00829 | -0.05 | 9.981
-1 | 0.142 | 0.00823 | -0.05 | 17.212
-0.5 | 0.201 | 0.00819 | -0.05 | 24.488
0 | 0.259 | 0.00827 | -0.05 | 31.358
0.5 | 0.318 | 0.00842 | -0.05 | 37.762
1 | 0.377 | 0.0087 | -0.051 | 43.295
1.5 | 0.435 | 0.00886 | -0.051 | 49.114
2 | 0.494 | 0.00909 | -0.051 | 54.336
2.5 | 0.552 | 0.00831 | -0.051 | 66.388
3 | 0.61 | 0.0086 | -0.051 | 70.895
3.5 | 0.667 | 0.00903 | -0.051 | 73.883
4 | 0.723 | 0.00959 | -0.052 | 75.449
4.5 | 0.778 | 0.01022 | -0.052 | 76.159
5 | 0.832 | 0.00983 | -0.052 | 84.606
5.5 | 0.883 | 0.01058 | -0.052 | 83.493
6 | 0.932 | 0.01161 | -0.052 | 80.275
6.5 | 0.978 | 0.01238 | -0.052 | 78.975
7 | 1.019 | 0.01216 | -0.053 | 83.844
7.5 | 1.057 | 0.0128 | -0.053 | 82.577
8 | 1.09 | 0.01279 | -0.053 | 85.19
8.5 | 1.116 | 0.01296 | -0.053 | 86.092
9 | 1.135 | 0.01315 | -0.053 | 86.338
9.5 | 1.148 | 0.01299 | -0.053 | 88.412
10 | 1.153 | 0.01289 | -0.053 | 89.47
10.5 | 1.151 | 0.01379 | -0.053 | 83.487
11 | 1.14 | 0.01483 | -0.053 | 76.891
11.5 | 1.119 | 0.01616 | -0.053 | 69.289
12 | 1.087 | 0.01838 | -0.052 | 59.125
12.5 | 1.04 | 0.02261 | -0.051 | 45.985
13 | 0.976 | 0.03222 | -0.049 | 30.282
13.5 | 0.905 | 0.04886 | -0.045 | 18.521
14 | 0.836 | 0.07139 | -0.041 | 11.712
14.5 | 0.786 | 0.08644 | -0.037 | 9.097
15 | 0.744 | 0.09686 | -0.035 | 7.685

## 76. Re 5M Mach 0.10 (2)
BIGFOIL.COM POLAR EXPORT
DS21
DS21 |  |  |  | Cl Max: | 1.7466 | at alpha= | 17 | deg
XFOIL ncrit=9 |  |  |  | L/D Max: | 123.003 | at alpha= | 5 | deg
Re: | 5000000 |  |  | Cd Min: | 0.10787 | at alpha= | 20 | deg
Mach: | 0.1 |  |  | Cl=0 at alpha= | -2.2147 | deg
|  |  |  | @ Cl=0.1, Cd= | 0.0051147
|  |  |  | @ Cl=0.4, Cd= | 0.0045889
|  |  |  | @ Cl=0.6, Cd= | 0.0053494
alpha (deg) | Cl | Cd | Cm | Cl/Cd
-16 | -1.3394 | 0.03273 | -0.0677 | -40.9227
-15.5 | -1.344 | 0.02869 | -0.0663 | -46.8456
-15 | -1.3278 | 0.0256 | -0.064 | -51.8672
-14.5 | -1.2979 | 0.02341 | -0.062 | -55.4421
-14 | -1.2644 | 0.02128 | -0.0601 | -59.4173
-13.5 | -1.225 | 0.01967 | -0.0584 | -62.2776
-13 | -1.1935 | 0.01665 | -0.0562 | -71.6817
-12.5 | -1.1507 | 0.01511 | -0.0545 | -76.1549
-12 | -1.1052 | 0.014 | -0.0528 | -78.9429
-11.5 | -1.0586 | 0.0131 | -0.0512 | -80.8092
-11 | -1.0119 | 0.0123 | -0.0495 | -82.2683
-10.5 | -0.9647 | 0.01155 | -0.0478 | -83.5238
-10 | -0.9023 | 0.01077 | -0.0493 | -83.779
-9.5 | -0.84 | 0.01004 | -0.0508 | -83.6653
-9 | -0.7767 | 0.00947 | -0.0524 | -82.0169
-8.5 | -0.7145 | 0.00849 | -0.0539 | -84.1578
-8 | -0.6541 | 0.00796 | -0.0548 | -82.1734
-7.5 | -0.5886 | 0.00751 | -0.0567 | -78.3755
-7 | -0.5279 | 0.00712 | -0.0576 | -74.1433
-6.5 | -0.4733 | 0.00677 | -0.057 | -69.9114
-6 | -0.4206 | 0.00648 | -0.056 | -64.9074
-5.5 | -0.3667 | 0.00634 | -0.0553 | -57.8391
-5 | -0.3115 | 0.00618 | -0.0549 | -50.4045
-4.5 | -0.2557 | 0.00594 | -0.0546 | -43.0471
-4 | -0.1995 | 0.00579 | -0.0545 | -34.456
-3.5 | -0.1436 | 0.00565 | -0.0542 | -25.4159
-3 | -0.0877 | 0.00556 | -0.054 | -15.7734
-2.5 | -0.0319 | 0.00547 | -0.0538 | -5.8318
-2 | 0.024 | 0.00535 | -0.0536 | 4.486
-1.5 | 0.0798 | 0.00518 | -0.0535 | 15.4054
-1 | 0.1355 | 0.005 | -0.0534 | 27.1
-0.5 | 0.1911 | 0.00486 | -0.0533 | 39.321
0 | 0.2466 | 0.00468 | -0.0532 | 52.6923
0.5 | 0.3019 | 0.00459 | -0.053 | 65.7734
1 | 0.3571 | 0.00455 | -0.0529 | 78.4835
1.5 | 0.4123 | 0.0046 | -0.0527 | 89.6304
2 | 0.4676 | 0.00475 | -0.0524 | 98.4421
2.5 | 0.5228 | 0.00496 | -0.0522 | 105.4032
3 | 0.578 | 0.00522 | -0.0519 | 110.728
3.5 | 0.6324 | 0.00554 | -0.0515 | 114.1516
4 | 0.686 | 0.00585 | -0.051 | 117.265
4.5 | 0.7351 | 0.00607 | -0.0494 | 121.1038
5 | 0.7946 | 0.00646 | -0.0501 | 123.0031
5.5 | 0.8485 | 0.00692 | -0.0497 | 122.6156
6 | 0.902 | 0.0074 | -0.0492 | 121.8919
6.5 | 0.9557 | 0.00785 | -0.0487 | 121.7452
7 | 1.0091 | 0.00831 | -0.0482 | 121.432
7.5 | 1.0622 | 0.00878 | -0.0476 | 120.9795
8 | 1.1149 | 0.00928 | -0.047 | 120.1401
8.5 | 1.1674 | 0.00978 | -0.0464 | 119.3661
9 | 1.2187 | 0.01041 | -0.0456 | 117.0701
9.5 | 1.2704 | 0.01093 | -0.0448 | 116.2306
10 | 1.3211 | 0.01154 | -0.044 | 114.4801
10.5 | 1.3699 | 0.01233 | -0.0428 | 111.103
11 | 1.4181 | 0.01313 | -0.0416 | 108.0046
11.5 | 1.4664 | 0.01384 | -0.0405 | 105.9538
12 | 1.5131 | 0.01465 | -0.0391 | 103.2833
12.5 | 1.5582 | 0.01554 | -0.0375 | 100.2703
13 | 1.6012 | 0.01653 | -0.0357 | 96.8663
13.5 | 1.6406 | 0.01772 | -0.0334 | 92.5847
14 | 1.6696 | 0.0196 | -0.0297 | 85.1837
14.5 | 1.7026 | 0.02084 | -0.0266 | 81.6987
15 | 1.7205 | 0.0222 | -0.021 | 77.5
15.5 | 1.7313 | 0.024 | -0.0153 | 72.1375
16 | 1.7412 | 0.0262 | -0.0107 | 66.458
16.5 | 1.7447 | 0.02928 | -0.0068 | 59.5867
17 | 1.7466 | 0.03309 | -0.0044 | 52.7833
17.5 | 1.7425 | 0.03814 | -0.0033 | 45.6869
18 | 1.7248 | 0.04564 | -0.0043 | 37.7914
18.5 | 1.7013 | 0.0551 | -0.0077 | 30.8766
19 | 1.6742 | 0.0663 | -0.0131 | 25.2519
19.5 | 1.6289 | 0.08174 | -0.0217 | 19.9278
20 | 1.536 | 0.10787 | -0.0378 | 14.2394

## 77. Re 5M Mach 0.25 (1)
BIGFOIL.COM POLAR EXPORT
DS21
DS21 |  |  |  | Cl Max: | 1.116 | at alpha= | 9 | deg
JavaFoil+Calcfoil stall+Eppler ext transition |  |  |  | L/D Max: | 84.508 | at alpha= | 9 | deg
Re: | 5000000 |  |  | Cd Min: | 0.00823 | at alpha= | 2 | deg
Mach: | 0.25 |  |  | Cl=0 at alpha= | -2.2049 | deg
|  |  |  | @ Cl=0.1, Cd= | 0.008398
|  |  |  | @ Cl=0.4, Cd= | 0.0089368
|  |  |  | @ Cl=0.6, Cd= | 0.10049
alpha (deg) | Cl | Cd | Cm | Cl/Cd
-13 | -0.287 | 0.09266 | -0.022 | -3.1
-12.5 | -0.334 | 0.08718 | -0.022 | -3.829
-12 | -0.375 | 0.08298 | -0.022 | -4.519
-11.5 | -0.411 | 0.07814 | -0.022 | -5.256
-11 | -0.44 | 0.07301 | -0.023 | -6.027
-10.5 | -0.46 | 0.06865 | -0.023 | -6.705
-10 | -0.474 | 0.06405 | -0.023 | -7.398
-9.5 | -0.481 | 0.05961 | -0.024 | -8.062
-9 | -0.481 | 0.05485 | -0.025 | -8.771
-8.5 | -0.477 | 0.04863 | -0.029 | -9.817
-8 | -0.567 | 0.01016 | -0.049 | -55.867
-7.5 | -0.542 | 0.01045 | -0.049 | -51.825
-7 | -0.509 | 0.01024 | -0.049 | -49.685
-6.5 | -0.469 | 0.01007 | -0.049 | -46.622
-6 | -0.425 | 0.00985 | -0.05 | -43.102
-5.5 | -0.376 | 0.00951 | -0.05 | -39.507
-5 | -0.324 | 0.00951 | -0.05 | -34.044
-4.5 | -0.269 | 0.0093 | -0.05 | -28.962
-4 | -0.213 | 0.00919 | -0.05 | -23.128
-3.5 | -0.154 | 0.00921 | -0.05 | -16.772
-3 | -0.095 | 0.00917 | -0.051 | -10.404
-2.5 | -0.036 | 0.0091 | -0.051 | -3.916
-2 | 0.025 | 0.0085 | -0.051 | 2.888
-1.5 | 0.085 | 0.00843 | -0.051 | 10.083
-1 | 0.146 | 0.0083 | -0.051 | 17.543
-0.5 | 0.206 | 0.00835 | -0.052 | 24.692
0 | 0.267 | 0.00843 | -0.052 | 31.614
0.5 | 0.327 | 0.0086 | -0.052 | 38.025
1 | 0.387 | 0.0089 | -0.052 | 43.499
1.5 | 0.447 | 0.00907 | -0.052 | 49.334
2 | 0.507 | 0.00823 | -0.052 | 61.66
2.5 | 0.567 | 0.00853 | -0.053 | 66.44
3 | 0.626 | 0.00882 | -0.053 | 70.996
3.5 | 0.685 | 0.00931 | -0.053 | 73.564
4 | 0.743 | 0.00995 | -0.053 | 74.643
4.5 | 0.799 | 0.01056 | -0.053 | 75.658
5 | 0.853 | 0.01037 | -0.053 | 82.226
5.5 | 0.904 | 0.01112 | -0.054 | 81.348
6 | 0.953 | 0.01141 | -0.054 | 83.534
6.5 | 0.997 | 0.01207 | -0.054 | 82.583
7 | 1.036 | 0.01277 | -0.054 | 81.111
7.5 | 1.069 | 0.01282 | -0.054 | 83.348
8 | 1.095 | 0.01304 | -0.054 | 83.943
8.5 | 1.111 | 0.01332 | -0.054 | 83.353
9 | 1.116 | 0.01321 | -0.055 | 84.508
9.5 | 1.11 | 0.01374 | -0.055 | 80.802
10 | 1.092 | 0.01479 | -0.055 | 73.833
10.5 | 1.058 | 0.01568 | -0.054 | 67.463
11 | 1.003 | 0.01827 | -0.053 | 54.899
11.5 | 0.919 | 0.02618 | -0.051 | 35.117
12 | 0.802 | 0.05181 | -0.044 | 15.484
12.5 | 0.71 | 0.07426 | -0.037 | 9.562
13 | 0.635 | 0.08571 | -0.034 | 7.408
13.5 | 0.561 | 0.09324 | -0.032 | 6.014
14 | 0.483 | 0.10049 | -0.031 | 4.805

## 78. Re 5M Mach 0.25 (2)
BIGFOIL.COM POLAR EXPORT
DS21
DS21 |  |  |  | Cl Max: | 1.6095 | at alpha= | 13.5 | deg
XFOIL ncrit=9 |  |  |  | L/D Max: | 123.338 | at alpha= | 5 | deg
Re: | 5000000 |  |  | Cd Min: | 0.19977 | at alpha= | -16.5 | deg
Mach: | 0.25 |  |  | Cl=0 at alpha= | -2.2085 | deg
|  |  |  | @ Cl=0.1, Cd= | 0.0051766
|  |  |  | @ Cl=0.4, Cd= | 0.0046383
|  |  |  | @ Cl=0.6, Cd= | 0.0053142
alpha (deg) | Cl | Cd | Cm | Cl/Cd
-16.5 | -0.6497 | 0.19977 | 0.032 | -3.2522
-16 | -0.6338 | 0.19253 | 0.0288 | -3.292
-15.5 | -0.4824 | 0.16488 | 0.0186 | -2.9258
-15 | -0.6152 | 0.17472 | 0.0217 | -3.5211
-14.5 | -0.6058 | 0.16619 | 0.0184 | -3.6452
-14 | -0.6002 | 0.1567 | 0.015 | -3.8302
-13.5 | -0.5933 | 0.14802 | 0.0117 | -4.0082
-13 | -0.6142 | 0.13199 | 0.0056 | -4.6534
-12.5 | -0.6888 | 0.10538 | -0.0073 | -6.5363
-12 | -1.0001 | 0.03759 | -0.0639 | -26.6055
-11.5 | -1.0397 | 0.02621 | -0.064 | -39.6681
-11 | -1.0273 | 0.02016 | -0.0611 | -50.9573
-10.5 | -0.993 | 0.01695 | -0.0578 | -58.5841
-10 | -0.9436 | 0.01493 | -0.056 | -63.2016
-9.5 | -0.8803 | 0.0127 | -0.057 | -69.315
-9 | -0.8142 | 0.01122 | -0.058 | -72.5668
-8.5 | -0.7469 | 0.01012 | -0.0591 | -73.8043
-8 | -0.6844 | 0.00883 | -0.0593 | -77.5085
-7.5 | -0.6146 | 0.00805 | -0.0609 | -76.3478
-7 | -0.5508 | 0.00752 | -0.0613 | -73.2447
-6.5 | -0.4933 | 0.00716 | -0.0603 | -68.8966
-6 | -0.4383 | 0.00677 | -0.0589 | -64.7415
-5.5 | -0.3821 | 0.00651 | -0.0578 | -58.6943
-5 | -0.3242 | 0.00631 | -0.0572 | -51.3788
-4.5 | -0.266 | 0.00605 | -0.0568 | -43.9669
-4 | -0.2076 | 0.00587 | -0.0564 | -35.3663
-3.5 | -0.1496 | 0.00571 | -0.056 | -26.1996
-3 | -0.0916 | 0.00562 | -0.0556 | -16.2989
-2.5 | -0.0337 | 0.00552 | -0.0553 | -6.1051
-2 | 0.0241 | 0.00542 | -0.0551 | 4.4465
-1.5 | 0.0818 | 0.00524 | -0.0549 | 15.6107
-1 | 0.1392 | 0.00504 | -0.0547 | 27.619
-0.5 | 0.1967 | 0.0049 | -0.0546 | 40.1429
0 | 0.2538 | 0.00474 | -0.0545 | 53.5443
0.5 | 0.3108 | 0.00465 | -0.0543 | 66.8387
1 | 0.3678 | 0.00461 | -0.0541 | 79.7831
1.5 | 0.4248 | 0.00466 | -0.0539 | 91.1588
2 | 0.4819 | 0.00481 | -0.0536 | 100.1871
2.5 | 0.5391 | 0.00501 | -0.0533 | 107.6048
3 | 0.596 | 0.00529 | -0.0529 | 112.6654
3.5 | 0.6523 | 0.00563 | -0.0524 | 115.8615
4 | 0.7078 | 0.00598 | -0.0517 | 118.3612
4.5 | 0.7599 | 0.00622 | -0.0501 | 122.1704
5 | 0.8202 | 0.00665 | -0.0504 | 123.3383
5.5 | 0.8763 | 0.00714 | -0.0497 | 122.7311
6 | 0.9322 | 0.00765 | -0.0489 | 121.8562
6.5 | 0.9883 | 0.00813 | -0.0481 | 121.5621
7 | 1.0443 | 0.00863 | -0.0473 | 121.0081
7.5 | 1.0999 | 0.00919 | -0.0462 | 119.6844
8 | 1.1556 | 0.00972 | -0.0452 | 118.8889
8.5 | 1.21 | 0.01041 | -0.0439 | 116.2344
9 | 1.2649 | 0.01102 | -0.0425 | 114.7822
9.5 | 1.3185 | 0.01177 | -0.041 | 112.0221
10 | 1.3687 | 0.01288 | -0.0388 | 106.2655
10.5 | 1.4207 | 0.01372 | -0.0369 | 103.5496
11 | 1.4704 | 0.01475 | -0.0346 | 99.6881
11.5 | 1.5173 | 0.01596 | -0.0319 | 95.0689
12 | 1.5606 | 0.01738 | -0.0287 | 89.7929
12.5 | 1.596 | 0.01925 | -0.0246 | 82.9091
13 | 1.6045 | 0.02225 | -0.0171 | 72.1124
13.5 | 1.6095 | 0.02452 | -0.0095 | 65.6403
14 | 1.6063 | 0.02789 | -0.0033 | 57.5941
14.5 | 1.5936 | 0.03293 | 0.0006 | 48.3936
15 | 1.5738 | 0.04002 | 0.0012 | 39.3253
15.5 | 1.5362 | 0.0511 | -0.0028 | 30.0626
16 | 1.5021 | 0.0638 | -0.0096 | 23.5439
16.5 | 1.443 | 0.08223 | -0.0211 | 17.5483
17 | 1.396 | 0.09996 | -0.0321 | 13.9656
17.5 | 1.3301 | 0.12228 | -0.0464 | 10.8775
18 | 1.2515 | 0.14885 | -0.064 | 8.4078
18.5 | 1.1986 | 0.17148 | -0.0792 | 6.9897

## 79. Re 5M Mach 0.50 (1)
BIGFOIL.COM POLAR EXPORT
DS21
DS21 |  |  |  | Cl Max: | 1.175 | at alpha= | 20 | deg
JavaFoil+Calcfoil stall+Eppler ext transition |  |  |  | L/D Max: | 83.762 | at alpha= | 4.5 | deg
Re: | 5000000 |  |  | Cd Min: | 0.00808 | at alpha= | 0 | deg
Mach: | 0.5 |  |  | Cl=0 at alpha= | -2.2015 | deg
|  |  |  | @ Cl=0.1, Cd= | 0.0090529
|  |  |  | @ Cl=0.4, Cd= | 0.0085081
|  |  |  | @ Cl=0.6, Cd= | 0.009345
alpha (deg) | Cl | Cd | Cm | Cl/Cd
-20 | -0.949 | 0.14514 | -0.03 | -6.538
-19.5 | -0.921 | 0.15522 | -0.029 | -5.934
-19 | -0.896 | 0.13836 | -0.029 | -6.476
-18.5 | -0.873 | 0.12754 | -0.03 | -6.841
-18 | -0.843 | 0.13119 | -0.029 | -6.428
-17.5 | -0.82 | 0.11879 | -0.03 | -6.905
-17 | -0.79 | 0.1231 | -0.028 | -6.418
-16.5 | -0.765 | 0.11159 | -0.029 | -6.859
-16 | -0.737 | 0.11446 | -0.028 | -6.439
-15.5 | -0.713 | 0.10324 | -0.029 | -6.902
-15 | -0.684 | 0.10542 | -0.028 | -6.49
-14.5 | -0.659 | 0.09607 | -0.029 | -6.859
-14 | -0.631 | 0.09589 | -0.028 | -6.585
-13.5 | -0.606 | 0.08791 | -0.028 | -6.892
-13 | -0.578 | 0.08672 | -0.027 | -6.669
-12.5 | -0.553 | 0.07988 | -0.028 | -6.919
-12 | -0.525 | 0.07918 | -0.027 | -6.63
-11.5 | -0.499 | 0.07311 | -0.028 | -6.822
-11 | -0.472 | 0.07138 | -0.027 | -6.61
-10.5 | -0.445 | 0.0662 | -0.027 | -6.727
-10 | -0.418 | 0.06397 | -0.027 | -6.541
-9.5 | -0.392 | 0.05891 | -0.028 | -6.66
-9 | -0.365 | 0.05725 | -0.027 | -6.377
-8.5 | -0.339 | 0.05253 | -0.029 | -6.455
-8 | -0.312 | 0.05084 | -0.027 | -6.127
-7.5 | -0.284 | 0.04896 | -0.026 | -5.808
-7 | -0.258 | 0.04676 | -0.026 | -5.509
-6.5 | -0.231 | 0.04445 | -0.026 | -5.19
-6 | -0.274 | 0.04209 | -0.027 | -6.517
-5.5 | -0.373 | 0.00993 | -0.056 | -37.581
-5 | -0.341 | 0.01052 | -0.056 | -32.404
-4.5 | -0.291 | 0.01011 | -0.056 | -28.811
-4 | -0.233 | 0.01011 | -0.056 | -23.068
-3.5 | -0.171 | 0.00985 | -0.056 | -17.349
-3 | -0.106 | 0.00984 | -0.057 | -10.771
-2.5 | -0.04 | 0.0098 | -0.057 | -4.054
-2 | 0.027 | 0.00972 | -0.057 | 2.819
-1.5 | 0.095 | 0.00905 | -0.057 | 10.486
-1 | 0.163 | 0.00909 | -0.057 | 17.893
-0.5 | 0.23 | 0.00901 | -0.058 | 25.568
0 | 0.298 | 0.00808 | -0.058 | 36.845
0.5 | 0.365 | 0.0084 | -0.058 | 43.483
1 | 0.433 | 0.00861 | -0.058 | 50.243
1.5 | 0.5 | 0.00887 | -0.058 | 56.345
2 | 0.567 | 0.00914 | -0.059 | 61.985
2.5 | 0.633 | 0.00955 | -0.059 | 66.295
3 | 0.699 | 0.00908 | -0.059 | 77.017
3.5 | 0.764 | 0.00963 | -0.059 | 79.322
4 | 0.826 | 0.01044 | -0.059 | 79.14
4.5 | 0.885 | 0.01057 | -0.06 | 83.762
5 | 0.939 | 0.01179 | -0.06 | 79.645
5.5 | 0.985 | 0.01239 | -0.06 | 79.533
6 | 1.018 | 0.01274 | -0.06 | 79.944
6.5 | 1.025 | 0.01273 | -0.06 | 80.537
7 | 0.971 | 0.01275 | -0.06 | 76.157
7.5 | 0.64 | 0.0145 | -0.06 | 44.13
8 | 0.668 | 0.01576 | -0.06 | 42.392
8.5 | 0.698 | 0.01647 | -0.06 | 42.356
9 | 0.715 | 0.01893 | -0.059 | 37.781
9.5 | 0.735 | 0.02185 | -0.058 | 33.612
10 | 0.738 | 0.02941 | -0.055 | 25.107
10.5 | 0.763 | 0.03188 | -0.055 | 23.926
11 | 0.784 | 0.03609 | -0.054 | 21.731
11.5 | 0.816 | 0.03666 | -0.054 | 22.259
12 | 0.84 | 0.04007 | -0.054 | 20.962
12.5 | 0.783 | 0.08824 | -0.033 | 8.87
13 | 0.809 | 0.09188 | -0.033 | 8.8
13.5 | 0.837 | 0.09341 | -0.035 | 8.963
14 | 0.869 | 0.09391 | -0.038 | 9.25
14.5 | 0.906 | 0.09049 | -0.042 | 10.01
15 | 0.913 | 0.11536 | -0.035 | 7.912
15.5 | 0.941 | 0.11188 | -0.036 | 8.407
16 | 0.97 | 0.11231 | -0.038 | 8.637
16.5 | 1.008 | 0.10707 | -0.042 | 9.419
17 | 1.018 | 0.12768 | -0.037 | 7.974
17.5 | 1.046 | 0.12571 | -0.038 | 8.321
18 | 1.074 | 0.12654 | -0.039 | 8.486
18.5 | 1.096 | 0.13839 | -0.038 | 7.921
19 | 1.123 | 0.13732 | -0.039 | 8.18
19.5 | 1.148 | 0.15386 | -0.039 | 7.459
20 | 1.175 | 0.14913 | -0.04 | 7.876

## 80. Re 5M Mach 0.50 (2)
BIGFOIL.COM POLAR EXPORT
DS21
DS21 |  |  |  | Cl Max: | 1.2971 | at alpha= | 8 | deg
XFOIL ncrit=9 |  |  |  | L/D Max: | 125.901 | at alpha= | 5 | deg
Re: | 5000000 |  |  | Cd Min: | 0.27231 | at alpha= | -20 | deg
Mach: | 0.5 |  |  | Cl=0 at alpha= | -2.1779 | deg
|  |  |  | @ Cl=0.1, Cd= | 0.0054558
|  |  |  | @ Cl=0.4, Cd= | 0.0048524
|  |  |  | @ Cl=0.6, Cd= | 0.0052776
alpha (deg) | Cl | Cd | Cm | Cl/Cd
-20 | -0.8214 | 0.27231 | 0.0676 | -3.0164
-19.5 | -0.8002 | 0.26374 | 0.0628 | -3.034
-19 | -0.7792 | 0.25548 | 0.0582 | -3.0499
-18.5 | -0.7583 | 0.24713 | 0.0536 | -3.0684
-18 | -0.7386 | 0.23909 | 0.0491 | -3.0892
-17.5 | -0.7185 | 0.23068 | 0.0448 | -3.1147
-17 | -0.6995 | 0.22169 | 0.0404 | -3.1553
-16.5 | -0.6807 | 0.21322 | 0.0363 | -3.1925
-16 | -0.66 | 0.20678 | 0.0328 | -3.1918
-15.5 | -0.6411 | 0.1987 | 0.029 | -3.2265
-15 | -0.6236 | 0.19034 | 0.0252 | -3.2762
-14.5 | -0.6069 | 0.18192 | 0.0215 | -3.3361
-14 | -0.5916 | 0.1734 | 0.018 | -3.4118
-13.5 | -0.5764 | 0.16507 | 0.0145 | -3.4919
-13 | -0.5644 | 0.15598 | 0.011 | -3.6184
-12 | -0.5406 | 0.13898 | 0.0044 | -3.8898
-11.5 | -0.5288 | 0.13124 | 0.0012 | -4.0293
-11 | -0.5206 | 0.12259 | -0.0022 | -4.2467
-10.5 | -0.5121 | 0.11431 | -0.0056 | -4.4799
-10 | -0.5053 | 0.10584 | -0.0091 | -4.7742
-9.5 | -0.503 | 0.09675 | -0.0132 | -5.199
-9 | -0.5057 | 0.08698 | -0.0179 | -5.814
-8.5 | -0.508 | 0.07782 | -0.0227 | -6.5279
-8 | -0.514 | 0.06851 | -0.0282 | -7.5026
-7.5 | -0.5374 | 0.05785 | -0.0353 | -9.2895
-7 | -0.5332 | 0.04219 | -0.0583 | -12.6381
-6.5 | -0.4928 | 0.02556 | -0.0784 | -19.2801
-6 | -0.4859 | 0.01606 | -0.0755 | -30.2553
-5 | -0.3838 | 0.0075 | -0.0692 | -51.1733
-4 | -0.2459 | 0.00633 | -0.0656 | -38.8468
-3.5 | -0.1777 | 0.00606 | -0.0643 | -29.3234
-3 | -0.1102 | 0.00588 | -0.0632 | -18.7415
-2.5 | -0.0431 | 0.00577 | -0.0624 | -7.4697
-2 | 0.0238 | 0.00566 | -0.0617 | 4.2049
-1.5 | 0.0898 | 0.00549 | -0.0612 | 16.357
-1 | 0.1554 | 0.00527 | -0.0608 | 29.4877
-0.5 | 0.2207 | 0.00511 | -0.0605 | 43.1898
0 | 0.2858 | 0.00494 | -0.0602 | 57.8543
0.5 | 0.3506 | 0.00486 | -0.0599 | 72.1399
1 | 0.4153 | 0.00485 | -0.0595 | 85.6289
1.5 | 0.4803 | 0.0049 | -0.0589 | 98.0204
2 | 0.5456 | 0.00507 | -0.0583 | 107.6134
2.5 | 0.6111 | 0.00532 | -0.0576 | 114.8684
3 | 0.6766 | 0.00565 | -0.0567 | 119.7522
3.5 | 0.7417 | 0.00609 | -0.0555 | 121.7898
4 | 0.8063 | 0.00655 | -0.0541 | 123.0992
4.5 | 0.8694 | 0.00694 | -0.0519 | 125.2738
5 | 0.9367 | 0.00744 | -0.0503 | 125.9005
5.5 | 1.0032 | 0.00808 | -0.0481 | 124.1584
6 | 1.0705 | 0.00875 | -0.0456 | 122.3429
6.5 | 1.1381 | 0.00951 | -0.0425 | 119.674
7 | 1.2049 | 0.01047 | -0.0387 | 115.0812
7.5 | 1.264 | 0.01221 | -0.0332 | 103.5217
8 | 1.2971 | 0.01584 | -0.0247 | 81.8876
8.5 | 1.2926 | 0.02135 | -0.014 | 60.5433
9 | 1.2547 | 0.02679 | -0.0026 | 46.8346
9.5 | 1.2164 | 0.03441 | 0.0008 | 35.3502
10 | 1.1796 | 0.04507 | -0.0035 | 26.1726
10.5 | 1.1448 | 0.05858 | -0.0129 | 19.5425
11 | 1.1164 | 0.07289 | -0.0229 | 15.3162
11.5 | 1.0889 | 0.08751 | -0.0323 | 12.4431
12 | 1.0632 | 0.10205 | -0.0413 | 10.4184
12.5 | 1.0419 | 0.11638 | -0.0503 | 8.9526
13 | 1.0254 | 0.13069 | -0.0594 | 7.846

## 81. Re 6M Mach 0.00 (1)
BIGFOIL.COM POLAR EXPORT
DS21
DS21 |  |  |  | Cl Max: | 1.162 | at alpha= | 10.5 | deg
JavaFoil+Calcfoil stall+Eppler ext transition |  |  |  | L/D Max: | 91.725 | at alpha= | 10 | deg
Re: | 6000000 |  |  | Cd Min: | 0.00824 | at alpha= | -1 | deg
Mach: | 0 |  |  | Cl=0 at alpha= | -2.2034 | deg
|  |  |  | @ Cl=0.1, Cd= | 0.0082539
|  |  |  | @ Cl=0.4, Cd= | 0.0087947
|  |  |  | @ Cl=0.6, Cd= | 0.0086683
alpha (deg) | Cl | Cd | Cm | Cl/Cd
-14.5 | -0.501 | 0.10135 | -0.022 | -4.94
-14 | -0.515 | 0.09584 | -0.022 | -5.377
-13.5 | -0.529 | 0.09042 | -0.023 | -5.845
-13 | -0.54 | 0.08549 | -0.023 | -6.317
-12.5 | -0.55 | 0.08087 | -0.023 | -6.795
-12 | -0.556 | 0.07608 | -0.024 | -7.313
-11.5 | -0.561 | 0.07122 | -0.024 | -7.87
-11 | -0.562 | 0.06623 | -0.025 | -8.48
-10.5 | -0.559 | 0.06055 | -0.027 | -9.23
-10 | -0.557 | 0.05185 | -0.031 | -10.75
-9.5 | -0.639 | 0.01165 | -0.045 | -54.821
-9 | -0.639 | 0.0104 | -0.047 | -61.443
-8.5 | -0.613 | 0.01054 | -0.047 | -58.171
-8 | -0.583 | 0.01016 | -0.047 | -57.362
-7.5 | -0.548 | 0.00994 | -0.048 | -55.11
-7 | -0.508 | 0.00978 | -0.048 | -51.94
-6.5 | -0.465 | 0.00959 | -0.048 | -48.456
-6 | -0.418 | 0.00927 | -0.048 | -45.064
-5.5 | -0.368 | 0.00928 | -0.048 | -39.632
-5 | -0.316 | 0.00916 | -0.048 | -34.463
-4.5 | -0.262 | 0.00899 | -0.049 | -29.146
-4 | -0.206 | 0.00899 | -0.049 | -22.966
-3.5 | -0.15 | 0.00894 | -0.049 | -16.769
-3 | -0.092 | 0.00891 | -0.049 | -10.38
-2.5 | -0.035 | 0.00882 | -0.049 | -3.916
-2 | 0.024 | 0.00834 | -0.049 | 2.85
-1.5 | 0.082 | 0.00826 | -0.05 | 9.968
-1 | 0.141 | 0.00824 | -0.05 | 17.106
-0.5 | 0.2 | 0.00824 | -0.05 | 24.208
0 | 0.258 | 0.00834 | -0.05 | 30.933
0.5 | 0.317 | 0.00849 | -0.05 | 37.279
1 | 0.375 | 0.00873 | -0.05 | 42.944
1.5 | 0.433 | 0.00888 | -0.051 | 48.776
2 | 0.491 | 0.0091 | -0.051 | 53.993
2.5 | 0.549 | 0.00953 | -0.051 | 57.617
3 | 0.607 | 0.00855 | -0.051 | 70.979
3.5 | 0.664 | 0.00892 | -0.051 | 74.424
4 | 0.72 | 0.00947 | -0.051 | 76.015
4.5 | 0.775 | 0.01001 | -0.052 | 77.39
5 | 0.828 | 0.01068 | -0.052 | 77.496
5.5 | 0.879 | 0.01033 | -0.052 | 85.064
6 | 0.928 | 0.01119 | -0.052 | 82.932
6.5 | 0.974 | 0.01189 | -0.052 | 81.898
7 | 1.016 | 0.01252 | -0.052 | 81.168
7.5 | 1.054 | 0.01229 | -0.052 | 85.807
8 | 1.088 | 0.01291 | -0.053 | 84.276
8.5 | 1.116 | 0.01295 | -0.053 | 86.18
9 | 1.137 | 0.01311 | -0.053 | 86.75
9.5 | 1.152 | 0.0128 | -0.053 | 90.008
10 | 1.161 | 0.01265 | -0.053 | 91.725
10.5 | 1.162 | 0.01359 | -0.053 | 85.503
11 | 1.157 | 0.01395 | -0.053 | 82.897
11.5 | 1.143 | 0.01498 | -0.053 | 76.266
12 | 1.12 | 0.01641 | -0.053 | 68.241
12.5 | 1.082 | 0.01908 | -0.052 | 56.718
13 | 1.037 | 0.02334 | -0.051 | 44.438
13.5 | 0.978 | 0.0327 | -0.049 | 29.902
14 | 0.912 | 0.04898 | -0.046 | 18.611
14.5 | 0.855 | 0.06557 | -0.043 | 13.043
15 | 0.804 | 0.08285 | -0.039 | 9.703
15.5 | 0.762 | 0.0956 | -0.037 | 7.971

## 82. Re 6M Mach 0.00 (2)
BIGFOIL.COM POLAR EXPORT
DS21
DS21 |  |  |  | Cl Max: | 1.8137 | at alpha= | 17.5 | deg
XFOIL ncrit=9 |  |  |  | L/D Max: | 126.075 | at alpha= | 5.5 | deg
Re: | 6000000 |  |  | Cd Min: | 0.06539 | at alpha= | 20 | deg
Mach: | 0 |  |  | Cl=0 at alpha= | -2.2124 | deg
|  |  |  | @ Cl=0.1, Cd= | 0.00507
|  |  |  | @ Cl=0.4, Cd= | 0.0046261
|  |  |  | @ Cl=0.6, Cd= | 0.0052947
alpha (deg) | Cl | Cd | Cm | Cl/Cd
-18 | -1.4582 | 0.03917 | -0.0613 | -37.2275
-17.5 | -1.4769 | 0.03067 | -0.0678 | -48.1545
-17 | -1.4779 | 0.02691 | -0.0667 | -54.9201
-16.5 | -1.4602 | 0.02462 | -0.0639 | -59.3095
-16 | -1.433 | 0.02256 | -0.0619 | -63.5195
-15.5 | -1.3971 | 0.02113 | -0.0602 | -66.1193
-15 | -1.3594 | 0.01966 | -0.0587 | -69.1455
-14.5 | -1.3178 | 0.01854 | -0.0573 | -71.0787
-14 | -1.2758 | 0.01733 | -0.056 | -73.618
-13.5 | -1.2314 | 0.01634 | -0.0547 | -75.3611
-13 | -1.1913 | 0.01454 | -0.0531 | -81.9326
-12.5 | -1.1471 | 0.01336 | -0.0516 | -85.8608
-12 | -1.1016 | 0.01242 | -0.0502 | -88.6957
-11.5 | -1.0553 | 0.01165 | -0.0487 | -90.5837
-11 | -1.0089 | 0.01097 | -0.0471 | -91.969
-10.5 | -0.9489 | 0.01032 | -0.0484 | -91.9477
-10 | -0.8879 | 0.00969 | -0.0499 | -91.6305
-9.5 | -0.8265 | 0.00912 | -0.0514 | -90.625
-8.5 | -0.7051 | 0.00796 | -0.0539 | -88.5804
-7.5 | -0.5813 | 0.00704 | -0.0567 | -82.571
-7 | -0.5256 | 0.00674 | -0.0566 | -77.9822
-6.5 | -0.4731 | 0.00657 | -0.0557 | -72.0091
-6 | -0.4204 | 0.00631 | -0.0549 | -66.6244
-5.5 | -0.3659 | 0.00614 | -0.0545 | -59.5928
-5 | -0.3103 | 0.00598 | -0.0544 | -51.8896
-4.5 | -0.2547 | 0.00576 | -0.0542 | -44.2188
-4 | -0.199 | 0.00565 | -0.054 | -35.2212
-3.5 | -0.1435 | 0.00553 | -0.0538 | -25.9494
-3 | -0.0878 | 0.00545 | -0.0536 | -16.1101
-2.5 | -0.0321 | 0.00538 | -0.0534 | -5.9665
-2 | 0.0237 | 0.00529 | -0.0533 | 4.4802
-1.5 | 0.0792 | 0.00513 | -0.0532 | 15.4386
-1 | 0.1347 | 0.00497 | -0.0531 | 27.1026
-0.5 | 0.1903 | 0.00485 | -0.053 | 39.2371
0 | 0.2455 | 0.00471 | -0.053 | 52.1231
0.5 | 0.3006 | 0.00465 | -0.0528 | 64.6452
1 | 0.3556 | 0.00461 | -0.0527 | 77.1367
1.5 | 0.4106 | 0.00463 | -0.0526 | 88.6825
2 | 0.4657 | 0.00472 | -0.0524 | 98.6653
2.5 | 0.5207 | 0.0049 | -0.0522 | 106.2653
3 | 0.5754 | 0.00515 | -0.0519 | 111.7282
3.5 | 0.6298 | 0.00547 | -0.0516 | 115.1371
4 | 0.6837 | 0.00581 | -0.0512 | 117.6764
4.5 | 0.7368 | 0.00608 | -0.0506 | 121.1842
5 | 0.791 | 0.00629 | -0.0503 | 125.7552
5.5 | 0.8447 | 0.0067 | -0.0499 | 126.0746
6 | 0.8982 | 0.00714 | -0.0495 | 125.7983
6.5 | 0.9515 | 0.00757 | -0.0491 | 125.6935
7 | 1.0047 | 0.00801 | -0.0487 | 125.4307
7.5 | 1.0576 | 0.00844 | -0.0482 | 125.3081
8 | 1.1102 | 0.00889 | -0.0477 | 124.8819
8.5 | 1.1623 | 0.00937 | -0.0472 | 124.0448
9 | 1.2137 | 0.0099 | -0.0466 | 122.596
9.5 | 1.2652 | 0.01038 | -0.046 | 121.8882
10 | 1.3156 | 0.01096 | -0.0453 | 120.0365
10.5 | 1.3642 | 0.01171 | -0.0443 | 116.4987
11 | 1.4135 | 0.01231 | -0.0435 | 114.8253
11.5 | 1.4619 | 0.01294 | -0.0426 | 112.9753
12 | 1.509 | 0.01366 | -0.0415 | 110.4685
12.5 | 1.5548 | 0.01444 | -0.0403 | 107.6731
13 | 1.5986 | 0.01533 | -0.0388 | 104.2792
13.5 | 1.6397 | 0.01639 | -0.0369 | 100.0427
14 | 1.6764 | 0.01771 | -0.0345 | 94.6584
14.5 | 1.7146 | 0.01869 | -0.0324 | 91.7389
15 | 1.7487 | 0.01981 | -0.0297 | 88.2736
15.5 | 1.7727 | 0.02103 | -0.0253 | 84.2939
16 | 1.7871 | 0.0224 | -0.0197 | 79.7812
16.5 | 1.7995 | 0.02416 | -0.0149 | 74.4826
17 | 1.8081 | 0.02649 | -0.0107 | 68.2559
17.5 | 1.8137 | 0.02946 | -0.0075 | 61.5648
18 | 1.8129 | 0.03349 | -0.0052 | 54.1326
18.5 | 1.8081 | 0.03859 | -0.0043 | 46.8541
19 | 1.7994 | 0.04487 | -0.005 | 40.1025
19.5 | 1.7789 | 0.05356 | -0.0078 | 33.2132
20 | 1.745 | 0.06539 | -0.0132 | 26.686

## 83. Re 6M Mach 0.10 (1)
BIGFOIL.COM POLAR EXPORT
DS21
DS21 |  |  |  | Cl Max: | 1.154 | at alpha= | 10 | deg
JavaFoil+Calcfoil stall+Eppler ext transition |  |  |  | L/D Max: | 89.744 | at alpha= | 10 | deg
Re: | 6000000 |  |  | Cd Min: | 0.00826 | at alpha= | -1 | deg
Mach: | 0.1 |  |  | Cl=0 at alpha= | -2.2034 | deg
|  |  |  | @ Cl=0.1, Cd= | 0.0082814
|  |  |  | @ Cl=0.4, Cd= | 0.0088195
|  |  |  | @ Cl=0.6, Cd= | 0.0085386
alpha (deg) | Cl | Cd | Cm | Cl/Cd
-14 | -0.484 | 0.09685 | -0.022 | -4.999
-13.5 | -0.501 | 0.09153 | -0.023 | -5.47
-13 | -0.515 | 0.08648 | -0.023 | -5.958
-12.5 | -0.528 | 0.08206 | -0.023 | -6.433
-12 | -0.538 | 0.07688 | -0.023 | -6.998
-11.5 | -0.545 | 0.07245 | -0.024 | -7.519
-11 | -0.548 | 0.06743 | -0.025 | -8.134
-10.5 | -0.547 | 0.06226 | -0.026 | -8.793
-10 | -0.545 | 0.05557 | -0.029 | -9.808
-9.5 | -0.572 | 0.03005 | -0.039 | -19.048
-9 | -0.635 | 0.01038 | -0.047 | -61.123
-8.5 | -0.611 | 0.00986 | -0.047 | -61.92
-8 | -0.581 | 0.01022 | -0.048 | -56.882
-7.5 | -0.547 | 0.00999 | -0.048 | -54.761
-7 | -0.509 | 0.00984 | -0.048 | -51.671
-6.5 | -0.466 | 0.00964 | -0.048 | -48.292
-6 | -0.419 | 0.00931 | -0.048 | -44.997
-5.5 | -0.369 | 0.00933 | -0.048 | -39.573
-5 | -0.317 | 0.0092 | -0.049 | -34.476
-4.5 | -0.263 | 0.00902 | -0.049 | -29.175
-4 | -0.207 | 0.00902 | -0.049 | -22.999
-3.5 | -0.151 | 0.00896 | -0.049 | -16.799
-3 | -0.093 | 0.00894 | -0.049 | -10.399
-2.5 | -0.035 | 0.00884 | -0.049 | -3.924
-2 | 0.024 | 0.00838 | -0.05 | 2.854
-1.5 | 0.083 | 0.00829 | -0.05 | 9.983
-1 | 0.142 | 0.00826 | -0.05 | 17.146
-0.5 | 0.201 | 0.00827 | -0.05 | 24.257
0 | 0.259 | 0.00837 | -0.05 | 30.99
0.5 | 0.318 | 0.00852 | -0.05 | 37.334
1 | 0.377 | 0.00876 | -0.051 | 42.992
1.5 | 0.435 | 0.00891 | -0.051 | 48.853
2 | 0.494 | 0.00913 | -0.051 | 54.056
2.5 | 0.552 | 0.00834 | -0.051 | 66.168
3 | 0.61 | 0.00858 | -0.051 | 71.053
3.5 | 0.667 | 0.00899 | -0.051 | 74.22
4 | 0.723 | 0.00952 | -0.052 | 75.963
4.5 | 0.778 | 0.01007 | -0.052 | 77.308
5 | 0.832 | 0.01075 | -0.052 | 77.381
5.5 | 0.883 | 0.01041 | -0.052 | 84.807
6 | 0.932 | 0.01127 | -0.052 | 82.664
6.5 | 0.978 | 0.01201 | -0.052 | 81.385
7 | 1.019 | 0.01179 | -0.053 | 86.431
7.5 | 1.057 | 0.01239 | -0.053 | 85.298
8 | 1.09 | 0.01303 | -0.053 | 83.683
8.5 | 1.116 | 0.01315 | -0.053 | 84.863
9 | 1.136 | 0.0133 | -0.053 | 85.365
9.5 | 1.148 | 0.01301 | -0.053 | 88.26
10 | 1.154 | 0.01286 | -0.053 | 89.744
10.5 | 1.152 | 0.0138 | -0.053 | 83.492
11 | 1.142 | 0.01427 | -0.053 | 80.038
11.5 | 1.123 | 0.01545 | -0.053 | 72.684
12 | 1.093 | 0.01724 | -0.053 | 63.408
12.5 | 1.047 | 0.02082 | -0.052 | 50.293
13 | 0.991 | 0.02751 | -0.05 | 36.011
13.5 | 0.924 | 0.04004 | -0.047 | 23.086
14 | 0.852 | 0.06093 | -0.043 | 13.99
14.5 | 0.796 | 0.07855 | -0.04 | 10.134
15 | 0.751 | 0.0907 | -0.037 | 8.275

## 84. Re 6M Mach 0.10 (2)
BIGFOIL.COM POLAR EXPORT
DS21
DS21 |  |  |  | Cl Max: | 1.7901 | at alpha= | 17.5 | deg
XFOIL ncrit=9 |  |  |  | L/D Max: | 126.068 | at alpha= | 5.5 | deg
Re: | 6000000 |  |  | Cd Min: | 0.08489 | at alpha= | 20 | deg
Mach: | 0.1 |  |  | Cl=0 at alpha= | -2.2112 | deg
|  |  |  | @ Cl=0.1, Cd= | 0.0050815
|  |  |  | @ Cl=0.4, Cd= | 0.004633
|  |  |  | @ Cl=0.6, Cd= | 0.0052846
alpha (deg) | Cl | Cd | Cm | Cl/Cd
-17 | -1.3902 | 0.03897 | -0.0631 | -35.6736
-16.5 | -1.4086 | 0.03065 | -0.0695 | -45.9576
-16 | -1.4149 | 0.02656 | -0.067 | -53.2718
-15.5 | -1.3913 | 0.02411 | -0.0647 | -57.7063
-15 | -1.3607 | 0.02196 | -0.0626 | -61.9627
-14.5 | -1.3234 | 0.0203 | -0.0608 | -65.1921
-14 | -1.2838 | 0.0187 | -0.0591 | -68.6524
-13.5 | -1.2407 | 0.01744 | -0.0575 | -71.1411
-13 | -1.1956 | 0.01634 | -0.056 | -73.1701
-12.5 | -1.1551 | 0.01442 | -0.0541 | -80.104
-12 | -1.111 | 0.01308 | -0.0523 | -84.9388
-11.5 | -1.0647 | 0.01216 | -0.0505 | -87.5576
-11 | -1.0179 | 0.01138 | -0.0488 | -89.4464
-10.5 | -0.9581 | 0.01066 | -0.0497 | -89.878
-10 | -0.8963 | 0.00996 | -0.051 | -89.99
-9.5 | -0.8342 | 0.00931 | -0.0524 | -89.6026
-8.5 | -0.711 | 0.00818 | -0.0547 | -86.9193
-7.5 | -0.586 | 0.00711 | -0.0574 | -82.4191
-7 | -0.5298 | 0.00679 | -0.0572 | -78.0265
-6.5 | -0.4768 | 0.00661 | -0.0563 | -72.1331
-6 | -0.4236 | 0.00635 | -0.0554 | -66.7087
-5.5 | -0.3686 | 0.00617 | -0.055 | -59.7407
-5 | -0.3125 | 0.00599 | -0.0548 | -52.1703
-4.5 | -0.2565 | 0.00578 | -0.0545 | -44.3772
-4 | -0.2004 | 0.00566 | -0.0543 | -35.4064
-3.5 | -0.1445 | 0.00554 | -0.0541 | -26.083
-3 | -0.0885 | 0.00546 | -0.0539 | -16.2088
-2.5 | -0.0324 | 0.00539 | -0.0537 | -6.0111
-2 | 0.0237 | 0.00529 | -0.0536 | 4.4802
-1.5 | 0.0796 | 0.00514 | -0.0535 | 15.4864
-1 | 0.1354 | 0.00498 | -0.0534 | 27.1888
-0.5 | 0.1913 | 0.00486 | -0.0533 | 39.3621
0 | 0.2468 | 0.00472 | -0.0532 | 52.2881
0.5 | 0.3022 | 0.00466 | -0.0531 | 64.8498
1 | 0.3576 | 0.00461 | -0.0529 | 77.5705
1.5 | 0.4129 | 0.00464 | -0.0528 | 88.9871
2 | 0.4683 | 0.00473 | -0.0526 | 99.0063
2.5 | 0.5236 | 0.00491 | -0.0524 | 106.6395
3 | 0.5787 | 0.00516 | -0.0521 | 112.1512
3.5 | 0.6334 | 0.00548 | -0.0518 | 115.5839
4 | 0.6877 | 0.00582 | -0.0514 | 118.1615
4.5 | 0.7411 | 0.00611 | -0.0508 | 121.293
5 | 0.7956 | 0.00632 | -0.0504 | 125.8861
5.5 | 0.8497 | 0.00674 | -0.0499 | 126.0682
6 | 0.9037 | 0.00718 | -0.0495 | 125.8635
6.5 | 0.9574 | 0.00763 | -0.049 | 125.4784
7 | 1.011 | 0.00807 | -0.0485 | 125.2788
7.5 | 1.0644 | 0.00852 | -0.048 | 124.9296
8 | 1.1176 | 0.00895 | -0.0475 | 124.8715
8.5 | 1.17 | 0.00948 | -0.0468 | 123.4177
9 | 1.2222 | 0.00999 | -0.0461 | 122.3423
9.5 | 1.274 | 0.01051 | -0.0454 | 121.2179
10 | 1.3247 | 0.01113 | -0.0446 | 119.0207
10.5 | 1.3741 | 0.01187 | -0.0435 | 115.7624
11 | 1.4238 | 0.0125 | -0.0425 | 113.904
11.5 | 1.4725 | 0.01319 | -0.0414 | 111.6376
12 | 1.5197 | 0.01397 | -0.0401 | 108.7831
12.5 | 1.5654 | 0.01483 | -0.0386 | 105.5563
13 | 1.6082 | 0.01589 | -0.0367 | 101.2083
13.5 | 1.6465 | 0.01725 | -0.0342 | 95.4493
14 | 1.6858 | 0.01832 | -0.0319 | 92.0197
14.5 | 1.7221 | 0.01944 | -0.0292 | 88.5854
15 | 1.7518 | 0.02072 | -0.0255 | 84.5463
15.5 | 1.765 | 0.02216 | -0.0193 | 79.648
16 | 1.7767 | 0.02396 | -0.0139 | 74.1528
16.5 | 1.7847 | 0.02633 | -0.0093 | 67.782
17 | 1.7889 | 0.02945 | -0.0058 | 60.7436
17.5 | 1.7901 | 0.03339 | -0.0035 | 53.6119
18 | 1.7812 | 0.03901 | -0.0026 | 45.6601
18.5 | 1.7675 | 0.04615 | -0.0038 | 38.299
19 | 1.7491 | 0.05486 | -0.0068 | 31.883
19.5 | 1.713 | 0.06732 | -0.0129 | 25.4456
20 | 1.6555 | 0.08489 | -0.0229 | 19.5017

## 85. Re 6M Mach 0.25 (1)
BIGFOIL.COM POLAR EXPORT
DS21
DS21 |  |  |  | Cl Max: | 1.116 | at alpha= | 9 | deg
JavaFoil+Calcfoil stall+Eppler ext transition |  |  |  | L/D Max: | 87.712 | at alpha= | 9 | deg
Re: | 6000000 |  |  | Cd Min: | 0.00825 | at alpha= | 2 | deg
Mach: | 0.25 |  |  | Cl=0 at alpha= | -2.2049 | deg
|  |  |  | @ Cl=0.1, Cd= | 0.0084326
|  |  |  | @ Cl=0.4, Cd= | 0.0089903
|  |  |  | @ Cl=0.6, Cd= | 0.09776
alpha (deg) | Cl | Cd | Cm | Cl/Cd
-13 | -0.287 | 0.09126 | -0.023 | -3.149
-12.5 | -0.334 | 0.08655 | -0.023 | -3.858
-12 | -0.375 | 0.08159 | -0.023 | -4.598
-11.5 | -0.411 | 0.07677 | -0.023 | -5.352
-11 | -0.44 | 0.0724 | -0.023 | -6.081
-10.5 | -0.461 | 0.06766 | -0.023 | -6.809
-10 | -0.474 | 0.06308 | -0.024 | -7.52
-9.5 | -0.481 | 0.05862 | -0.025 | -8.212
-9 | -0.483 | 0.05349 | -0.027 | -9.021
-8.5 | -0.488 | 0.04128 | -0.034 | -11.829
-8 | -0.568 | 0.01002 | -0.049 | -56.632
-7.5 | -0.542 | 0.01028 | -0.049 | -52.662
-7 | -0.509 | 0.01006 | -0.049 | -50.561
-6.5 | -0.469 | 0.00994 | -0.049 | -47.241
-6 | -0.425 | 0.00976 | -0.05 | -43.494
-5.5 | -0.376 | 0.00944 | -0.05 | -39.828
-5 | -0.324 | 0.0094 | -0.05 | -34.435
-4.5 | -0.269 | 0.00918 | -0.05 | -29.329
-4 | -0.213 | 0.00909 | -0.05 | -23.368
-3.5 | -0.154 | 0.00909 | -0.05 | -16.984
-3 | -0.095 | 0.00908 | -0.051 | -10.512
-2.5 | -0.036 | 0.00899 | -0.051 | -3.965
-2 | 0.025 | 0.00855 | -0.051 | 2.871
-1.5 | 0.085 | 0.00844 | -0.051 | 10.067
-1 | 0.146 | 0.00841 | -0.051 | 17.315
-0.5 | 0.206 | 0.00842 | -0.052 | 24.472
0 | 0.267 | 0.00853 | -0.052 | 31.247
0.5 | 0.327 | 0.00869 | -0.052 | 37.617
1 | 0.387 | 0.00896 | -0.052 | 43.225
1.5 | 0.447 | 0.0091 | -0.052 | 49.161
2 | 0.507 | 0.00825 | -0.052 | 61.486
2.5 | 0.567 | 0.00854 | -0.053 | 66.427
3 | 0.626 | 0.00883 | -0.053 | 70.941
3.5 | 0.685 | 0.00925 | -0.053 | 74.086
4 | 0.743 | 0.00987 | -0.053 | 75.276
4.5 | 0.799 | 0.01043 | -0.053 | 76.607
5 | 0.853 | 0.01019 | -0.053 | 83.71
5.5 | 0.904 | 0.0109 | -0.054 | 82.924
6 | 0.953 | 0.01186 | -0.054 | 80.337
6.5 | 0.997 | 0.01175 | -0.054 | 84.863
7 | 1.036 | 0.0124 | -0.054 | 83.506
7.5 | 1.069 | 0.01242 | -0.054 | 86.031
8 | 1.095 | 0.01261 | -0.054 | 86.814
8.5 | 1.111 | 0.01287 | -0.054 | 86.333
9 | 1.116 | 0.01273 | -0.055 | 87.712
9.5 | 1.111 | 0.0127 | -0.055 | 87.47
10 | 1.093 | 0.01428 | -0.055 | 76.573
10.5 | 1.061 | 0.01552 | -0.054 | 68.355
11 | 1.01 | 0.01704 | -0.054 | 59.306
11.5 | 0.935 | 0.02238 | -0.052 | 41.764
12 | 0.828 | 0.03958 | -0.047 | 20.932
12.5 | 0.722 | 0.0659 | -0.04 | 10.951
13 | 0.639 | 0.0815 | -0.036 | 7.842
13.5 | 0.563 | 0.09009 | -0.034 | 6.248
14 | 0.484 | 0.09776 | -0.032 | 4.952

## 86. Re 6M Mach 0.25 (2)
BIGFOIL.COM POLAR EXPORT
DS21
DS21 |  |  |  | Cl Max: | 1.6496 | at alpha= | 14 | deg
XFOIL ncrit=9 |  |  |  | L/D Max: | 127.012 | at alpha= | 5 | deg
Re: | 6000000 |  |  | Cd Min: | 0.18778 | at alpha= | -16 | deg
Mach: | 0.25 |  |  | Cl=0 at alpha= | -2.2043 | deg
|  |  |  | @ Cl=0.1, Cd= | 0.0051423
|  |  |  | @ Cl=0.4, Cd= | 0.0046666
|  |  |  | @ Cl=0.6, Cd= | 0.0052492
alpha (deg) | Cl | Cd | Cm | Cl/Cd
-16 | -0.6466 | 0.18778 | 0.0284 | -3.4434
-15.5 | -0.6386 | 0.17847 | 0.0246 | -3.5782
-15 | -0.6236 | 0.17223 | 0.0217 | -3.6207
-14.5 | -0.6125 | 0.16458 | 0.0185 | -3.7216
-14 | -0.6053 | 0.15584 | 0.0152 | -3.8841
-13.5 | -0.7347 | 0.11346 | -0.004 | -6.4754
-13 | -0.9068 | 0.07354 | -0.0318 | -12.3307
-12 | -1.0291 | 0.03427 | -0.0649 | -30.0292
-11.5 | -1.0453 | 0.02547 | -0.0639 | -41.0404
-11 | -1.0469 | 0.01736 | -0.0602 | -60.3053
-10 | -0.9412 | 0.01292 | -0.058 | -72.8483
-9.5 | -0.8762 | 0.01133 | -0.0587 | -77.3345
-9 | -0.8088 | 0.01015 | -0.0597 | -79.6847
-8.5 | -0.7452 | 0.00925 | -0.0598 | -80.5622
-7.5 | -0.6122 | 0.00758 | -0.0616 | -80.7652
-7 | -0.5532 | 0.00715 | -0.0608 | -77.3706
-6.5 | -0.4976 | 0.00687 | -0.0594 | -72.4309
-6 | -0.4414 | 0.00668 | -0.0583 | -66.0778
-5.5 | -0.3839 | 0.00632 | -0.0575 | -60.7437
-5 | -0.3254 | 0.0061 | -0.0571 | -53.3443
-4.5 | -0.2667 | 0.00589 | -0.0567 | -45.2801
-4 | -0.2085 | 0.00572 | -0.0562 | -36.451
-3.5 | -0.1505 | 0.00561 | -0.0559 | -26.8271
-3 | -0.0923 | 0.00553 | -0.0556 | -16.6908
-2.5 | -0.0343 | 0.00543 | -0.0553 | -6.3168
-2 | 0.0237 | 0.00533 | -0.0551 | 4.4465
-1.5 | 0.0815 | 0.0052 | -0.0549 | 15.6731
-1 | 0.1392 | 0.00502 | -0.0548 | 27.7291
-0.5 | 0.1967 | 0.00491 | -0.0546 | 40.0611
0 | 0.2541 | 0.00476 | -0.0545 | 53.3824
0.5 | 0.3112 | 0.00469 | -0.0544 | 66.3539
1 | 0.3684 | 0.00465 | -0.0542 | 79.2258
1.5 | 0.4255 | 0.00468 | -0.054 | 90.9188
2 | 0.4826 | 0.0048 | -0.0537 | 100.5417
2.5 | 0.5398 | 0.00497 | -0.0534 | 108.6117
3 | 0.5969 | 0.00523 | -0.0531 | 114.13
3.5 | 0.6534 | 0.00558 | -0.0526 | 117.0968
4 | 0.7097 | 0.00594 | -0.0521 | 119.4781
4.5 | 0.7652 | 0.00624 | -0.0513 | 122.6282
5 | 0.8205 | 0.00646 | -0.0504 | 127.0124
5.5 | 0.878 | 0.00692 | -0.05 | 126.8786
6 | 0.9341 | 0.00742 | -0.0493 | 125.8895
6.5 | 0.9905 | 0.00788 | -0.0485 | 125.698
7 | 1.0467 | 0.00835 | -0.0477 | 125.3533
7.5 | 1.1028 | 0.00886 | -0.0467 | 124.4695
8 | 1.1584 | 0.00941 | -0.0456 | 123.1031
8.5 | 1.2138 | 0.00998 | -0.0445 | 121.6232
9 | 1.2689 | 0.01059 | -0.0432 | 119.8206
9.5 | 1.3224 | 0.01136 | -0.0416 | 116.4085
10 | 1.3751 | 0.01221 | -0.0398 | 112.6208
10.5 | 1.4277 | 0.01302 | -0.0379 | 109.6544
11 | 1.4785 | 0.01397 | -0.0357 | 105.8339
11.5 | 1.527 | 0.01509 | -0.0332 | 101.1928
12 | 1.5699 | 0.01661 | -0.0299 | 94.5154
12.5 | 1.6049 | 0.0186 | -0.0256 | 86.2849
13 | 1.6356 | 0.02055 | -0.0208 | 79.5912
13.5 | 1.6494 | 0.0225 | -0.0136 | 73.3067
14 | 1.6496 | 0.02519 | -0.0061 | 65.4863
14.5 | 1.6407 | 0.02921 | -0.0004 | 56.1691
15 | 1.6255 | 0.0349 | 0.0024 | 46.5759
15.5 | 1.594 | 0.04384 | 0.0013 | 36.3595
16 | 1.5652 | 0.05449 | -0.0032 | 28.7245
16.5 | 1.5143 | 0.07016 | -0.0123 | 21.5835
17 | 1.4745 | 0.08564 | -0.0217 | 17.2174
17.5 | 1.4165 | 0.10541 | -0.0343 | 13.438
18 | 1.3388 | 0.13017 | -0.0506 | 10.285
18.5 | 1.2712 | 0.15451 | -0.067 | 8.2273
19 | 1.2172 | 0.17739 | -0.0827 | 6.8617

## 87. Re 6M Mach 0.50 (1)
BIGFOIL.COM POLAR EXPORT
DS21
DS21 |  |  |  | Cl Max: | 1.176 | at alpha= | 20 | deg
JavaFoil+Calcfoil stall+Eppler ext transition |  |  |  | L/D Max: | 81.92 | at alpha= | 5.5 | deg
Re: | 6000000 |  |  | Cd Min: | 0.00815 | at alpha= | 0 | deg
Mach: | 0.5 |  |  | Cl=0 at alpha= | -2.2015 | deg
|  |  |  | @ Cl=0.1, Cd= | 0.0090459
|  |  |  | @ Cl=0.4, Cd= | 0.0085278
|  |  |  | @ Cl=0.6, Cd= | 0.009335
alpha (deg) | Cl | Cd | Cm | Cl/Cd
-20 | -0.951 | 0.14221 | -0.03 | -6.684
-19.5 | -0.921 | 0.15089 | -0.029 | -6.106
-19 | -0.897 | 0.13577 | -0.03 | -6.608
-18.5 | -0.877 | 0.12259 | -0.032 | -7.153
-18 | -0.844 | 0.12831 | -0.029 | -6.576
-17.5 | -0.824 | 0.11392 | -0.032 | -7.236
-17 | -0.791 | 0.12096 | -0.029 | -6.536
-16.5 | -0.77 | 0.10721 | -0.031 | -7.18
-16 | -0.738 | 0.11248 | -0.028 | -6.558
-15.5 | -0.716 | 0.09953 | -0.031 | -7.195
-15 | -0.685 | 0.10364 | -0.028 | -6.606
-14.5 | -0.66 | 0.09394 | -0.029 | -7.029
-14 | -0.632 | 0.09444 | -0.028 | -6.692
-13.5 | -0.607 | 0.08606 | -0.029 | -7.055
-13 | -0.579 | 0.08541 | -0.028 | -6.778
-12.5 | -0.554 | 0.07856 | -0.03 | -7.053
-12 | -0.526 | 0.07759 | -0.028 | -6.778
-11.5 | -0.501 | 0.07104 | -0.03 | -7.049
-11 | -0.473 | 0.06985 | -0.028 | -6.769
-10.5 | -0.446 | 0.06476 | -0.029 | -6.893
-10 | -0.419 | 0.06285 | -0.028 | -6.669
-9.5 | -0.394 | 0.05724 | -0.03 | -6.88
-9 | -0.366 | 0.05604 | -0.028 | -6.526
-8.5 | -0.341 | 0.05052 | -0.031 | -6.748
-8 | -0.313 | 0.04936 | -0.03 | -6.336
-7.5 | -0.285 | 0.04816 | -0.028 | -5.915
-7 | -0.258 | 0.04602 | -0.027 | -5.605
-6.5 | -0.231 | 0.04387 | -0.027 | -5.266
-6 | -0.275 | 0.04155 | -0.028 | -6.613
-5.5 | -0.373 | 0.01067 | -0.056 | -34.985
-5 | -0.341 | 0.01051 | -0.056 | -32.418
-4.5 | -0.291 | 0.01003 | -0.056 | -29.054
-4 | -0.233 | 0.00997 | -0.056 | -23.386
-3.5 | -0.171 | 0.00972 | -0.056 | -17.578
-3 | -0.106 | 0.00973 | -0.057 | -10.896
-2.5 | -0.04 | 0.00966 | -0.057 | -4.11
-2 | 0.027 | 0.00961 | -0.057 | 2.852
-1.5 | 0.095 | 0.00904 | -0.057 | 10.499
-1 | 0.163 | 0.00912 | -0.057 | 17.828
-0.5 | 0.23 | 0.00908 | -0.058 | 25.376
0 | 0.298 | 0.00815 | -0.058 | 36.548
0.5 | 0.365 | 0.00843 | -0.058 | 43.319
1 | 0.433 | 0.00862 | -0.058 | 50.167
1.5 | 0.5 | 0.00887 | -0.058 | 56.322
2 | 0.567 | 0.00916 | -0.059 | 61.879
2.5 | 0.633 | 0.00951 | -0.059 | 66.556
3 | 0.699 | 0.00902 | -0.059 | 77.487
3.5 | 0.764 | 0.00955 | -0.059 | 79.954
4 | 0.826 | 0.01025 | -0.059 | 80.595
4.5 | 0.885 | 0.01108 | -0.06 | 79.89
5 | 0.939 | 0.0115 | -0.06 | 81.698
5.5 | 0.985 | 0.01203 | -0.06 | 81.92
6 | 1.018 | 0.01296 | -0.06 | 78.604
6.5 | 1.026 | 0.01284 | -0.06 | 79.893
7 | 0.971 | 0.01275 | -0.06 | 76.198
7.5 | 0.641 | 0.01404 | -0.06 | 45.635
8 | 0.67 | 0.01524 | -0.06 | 43.928
8.5 | 0.7 | 0.0158 | -0.06 | 44.296
9 | 0.723 | 0.0175 | -0.06 | 41.349
9.5 | 0.742 | 0.01998 | -0.058 | 37.141
10 | 0.761 | 0.02327 | -0.057 | 32.695
10.5 | 0.784 | 0.0259 | -0.057 | 30.27
11 | 0.805 | 0.02935 | -0.056 | 27.429
11.5 | 0.833 | 0.0305 | -0.056 | 27.313
12 | 0.857 | 0.03348 | -0.056 | 25.594
12.5 | 0.785 | 0.08595 | -0.035 | 9.135
13 | 0.811 | 0.0899 | -0.035 | 9.016
13.5 | 0.845 | 0.08849 | -0.039 | 9.546
14 | 0.898 | 0.07608 | -0.046 | 11.797
14.5 | 0.947 | 0.06588 | -0.05 | 14.369
15 | 0.914 | 0.10969 | -0.035 | 8.329
15.5 | 0.943 | 0.10924 | -0.037 | 8.63
16 | 0.981 | 0.10474 | -0.042 | 9.363
16.5 | 1.042 | 0.08422 | -0.049 | 12.375
17 | 1.019 | 0.125 | -0.037 | 8.149
17.5 | 1.057 | 0.11828 | -0.042 | 8.937
18 | 1.107 | 0.10434 | -0.047 | 10.606
18.5 | 1.098 | 0.13591 | -0.039 | 8.078
19 | 1.133 | 0.13118 | -0.042 | 8.634
19.5 | 1.148 | 0.15042 | -0.039 | 7.634
20 | 1.176 | 0.14611 | -0.04 | 8.05

## 88. Re 6M Mach 0.50 (2)
BIGFOIL.COM POLAR EXPORT
DS21
DS21 |  |  |  | Cl Max: | 1.3057 | at alpha= | 8 | deg
XFOIL ncrit=9 |  |  |  | L/D Max: | 334.769 | at alpha= | -0.5 | deg
Re: | 6000000 |  |  | Cd Min: | 0.27311 | at alpha= | -20 | deg
Mach: | 0.5 |  |  | Cl=0 at alpha= | -2.1629 | deg
|  |  |  | @ Cl=0.1, Cd= | 0.00070412
|  |  |  | @ Cl=0.4, Cd= | 0.0048725
|  |  |  | @ Cl=0.6, Cd= | 0.0052107
alpha (deg) | Cl | Cd | Cm | Cl/Cd
-20 | -0.8238 | 0.27311 | 0.0684 | -3.0164
-19.5 | -0.8024 | 0.26444 | 0.0636 | -3.0343
-19 | -0.7815 | 0.25613 | 0.059 | -3.0512
-18.5 | -0.7607 | 0.24777 | 0.0545 | -3.0702
-18 | -0.7411 | 0.23972 | 0.05 | -3.0915
-17.5 | -0.721 | 0.23113 | 0.0456 | -3.1195
-17 | -0.7017 | 0.22254 | 0.0414 | -3.1531
-16.5 | -0.683 | 0.21377 | 0.0373 | -3.195
-16 | -0.6642 | 0.20572 | 0.0333 | -3.2287
-15.5 | -0.6442 | 0.19858 | 0.0296 | -3.244
-15 | -0.628 | 0.18929 | 0.0256 | -3.3177
-14.5 | -0.612 | 0.18064 | 0.0219 | -3.388
-14 | -0.5961 | 0.1725 | 0.0183 | -3.4557
-13.5 | -0.5805 | 0.16433 | 0.0149 | -3.5325
-13 | -0.5665 | 0.15607 | 0.0115 | -3.6298
-12.5 | -0.5547 | 0.14733 | 0.0081 | -3.765
-12 | -0.5449 | 0.13847 | 0.0046 | -3.9351
-11.5 | -0.5358 | 0.12978 | 0.0012 | -4.1285
-11 | -0.5291 | 0.12091 | -0.0025 | -4.376
-10.5 | -0.5207 | 0.11266 | -0.0059 | -4.6219
-10 | -0.5112 | 0.10487 | -0.0093 | -4.8746
-9.5 | -0.5112 | 0.09535 | -0.0136 | -5.3613
-9 | -0.5111 | 0.08619 | -0.0182 | -5.9299
-8.5 | -0.5151 | 0.07676 | -0.0233 | -6.7105
-8 | -0.5237 | 0.06706 | -0.0293 | -7.8094
-7.5 | -0.4887 | 0.03539 | -0.0459 | -13.809
-7 | -0.4936 | 0.02018 | -0.0694 | -24.4599
-6.5 | -0.5085 | 0.01094 | -0.0703 | -46.4808
-6 | -0.4949 | 0.00391 | -0.0699 | -126.5729
-5.5 | -0.4495 | 0.00141 | -0.0682 | -318.7943
-5 | -0.3835 | 0.00102 | -0.0662 | -375.9804
-4.5 | -0.3147 | 0.0009 | -0.0645 | -349.6667
-4 | -0.2461 | 0.00084 | -0.0631 | -292.9762
-3.5 | -0.1786 | 0.0008 | -0.062 | -223.25
-3 | -0.1115 | 0.00077 | -0.0612 | -144.8052
-2.5 | -0.0447 | 0.00075 | -0.0605 | -59.6
-2 | 0.0216 | 0.00073 | -0.06 | 29.589
-1.5 | 0.0872 | 0.00071 | -0.0596 | 122.8169
-1 | 0.1525 | 0.00068 | -0.0593 | 224.2647
-0.5 | 0.2176 | 0.00065 | -0.0591 | 334.7692
0 | 0.2861 | 0.00494 | -0.0603 | 57.915
0.5 | 0.3511 | 0.00488 | -0.0599 | 71.9467
1 | 0.4161 | 0.00487 | -0.0596 | 85.4415
1.5 | 0.4812 | 0.00491 | -0.0591 | 98.0041
2 | 0.5466 | 0.00504 | -0.0585 | 108.4524
2.5 | 0.6123 | 0.00525 | -0.0579 | 116.6286
3 | 0.6779 | 0.00557 | -0.057 | 121.7056
3.5 | 0.7432 | 0.00599 | -0.0559 | 124.0735
4 | 0.8087 | 0.00643 | -0.0545 | 125.7698
4.5 | 0.8738 | 0.0069 | -0.0528 | 126.6377
5 | 0.9331 | 0.00723 | -0.0494 | 129.0595
5.5 | 1.0059 | 0.00784 | -0.0485 | 128.3036
6 | 1.074 | 0.00845 | -0.0461 | 127.1006
6.5 | 1.1424 | 0.00914 | -0.0431 | 124.9891
7 | 1.2103 | 0.01002 | -0.0395 | 120.7884
7.5 | 1.2712 | 0.01164 | -0.0341 | 109.2096
8 | 1.3057 | 0.01523 | -0.0255 | 85.7321
8.5 | 1.2996 | 0.021 | -0.0146 | 61.8857
9 | 1.2633 | 0.02624 | -0.0028 | 48.1441
9.5 | 1.2251 | 0.03356 | 0.0013 | 36.5048
10 | 1.1885 | 0.04389 | -0.0024 | 27.0791
10.5 | 1.1542 | 0.05707 | -0.0114 | 20.2243
11 | 1.1262 | 0.07123 | -0.0214 | 15.8108
11.5 | 1.0995 | 0.08571 | -0.0307 | 12.8281
12 | 1.0745 | 0.1001 | -0.0397 | 10.7343
12.5 | 1.0542 | 0.11416 | -0.0484 | 9.2344
13 | 1.0386 | 0.12813 | -0.0573 | 8.1058

## 89. Re 7M Mach 0.00 (1)
BIGFOIL.COM POLAR EXPORT
DS21
DS21 |  |  |  | Cl Max: | 1.163 | at alpha= | 10.5 | deg
JavaFoil+Calcfoil stall+Eppler ext transition |  |  |  | L/D Max: | 91.602 | at alpha= | 10.5 | deg
Re: | 7000000 |  |  | Cd Min: | 0.00827 | at alpha= | -1.5 | deg
Mach: | 0 |  |  | Cl=0 at alpha= | -2.2034 | deg
|  |  |  | @ Cl=0.1, Cd= | 0.0082731
|  |  |  | @ Cl=0.4, Cd= | 0.0088304
|  |  |  | @ Cl=0.6, Cd= | 0.0086707
alpha (deg) | Cl | Cd | Cm | Cl/Cd
-14.5 | -0.501 | 0.10017 | -0.023 | -5.001
-14 | -0.516 | 0.09473 | -0.023 | -5.444
-13.5 | -0.529 | 0.08979 | -0.023 | -5.891
-13 | -0.54 | 0.08498 | -0.023 | -6.361
-12.5 | -0.55 | 0.0798 | -0.024 | -6.894
-12 | -0.557 | 0.07501 | -0.024 | -7.427
-11.5 | -0.561 | 0.07003 | -0.025 | -8.017
-11 | -0.563 | 0.06478 | -0.026 | -8.691
-10.5 | -0.562 | 0.05807 | -0.029 | -9.675
-10 | -0.572 | 0.04227 | -0.035 | -13.535
-9.5 | -0.657 | 0.00999 | -0.047 | -65.744
-9 | -0.639 | 0.01016 | -0.047 | -62.903
-8.5 | -0.613 | 0.01047 | -0.047 | -58.557
-8 | -0.583 | 0.01002 | -0.047 | -58.133
-7.5 | -0.548 | 0.0098 | -0.048 | -55.893
-7 | -0.508 | 0.00969 | -0.048 | -52.45
-6.5 | -0.465 | 0.00955 | -0.048 | -48.685
-6 | -0.418 | 0.00924 | -0.048 | -45.194
-5.5 | -0.368 | 0.0092 | -0.048 | -39.986
-5 | -0.316 | 0.00907 | -0.048 | -34.821
-4.5 | -0.262 | 0.00891 | -0.049 | -29.408
-4 | -0.206 | 0.00889 | -0.049 | -23.21
-3.5 | -0.15 | 0.00887 | -0.049 | -16.903
-3 | -0.092 | 0.00882 | -0.049 | -10.484
-2.5 | -0.035 | 0.00875 | -0.049 | -3.948
-2 | 0.024 | 0.0084 | -0.049 | 2.833
-1.5 | 0.082 | 0.00827 | -0.05 | 9.958
-1 | 0.141 | 0.00828 | -0.05 | 17.023
-0.5 | 0.2 | 0.00832 | -0.05 | 24
0 | 0.258 | 0.00841 | -0.05 | 30.684
0.5 | 0.317 | 0.00853 | -0.05 | 37.103
1 | 0.375 | 0.00877 | -0.05 | 42.734
1.5 | 0.433 | 0.00891 | -0.051 | 48.604
2 | 0.491 | 0.00913 | -0.051 | 53.796
2.5 | 0.549 | 0.00955 | -0.051 | 57.52
3 | 0.607 | 0.00855 | -0.051 | 70.962
3.5 | 0.664 | 0.00892 | -0.051 | 74.432
4 | 0.72 | 0.0094 | -0.051 | 76.605
4.5 | 0.775 | 0.00992 | -0.052 | 78.096
5 | 0.828 | 0.01053 | -0.052 | 78.599
5.5 | 0.879 | 0.01019 | -0.052 | 86.236
6 | 0.928 | 0.01095 | -0.052 | 84.782
6.5 | 0.974 | 0.01163 | -0.052 | 83.757
7 | 1.016 | 0.01221 | -0.052 | 83.244
7.5 | 1.054 | 0.01197 | -0.052 | 88.111
8 | 1.088 | 0.01256 | -0.053 | 86.67
8.5 | 1.116 | 0.01259 | -0.053 | 88.635
9 | 1.137 | 0.01273 | -0.053 | 89.334
9.5 | 1.152 | 0.01292 | -0.053 | 89.2
10 | 1.161 | 0.01274 | -0.053 | 91.158
10.5 | 1.163 | 0.0127 | -0.053 | 91.602
11 | 1.158 | 0.01402 | -0.053 | 82.608
11.5 | 1.145 | 0.01498 | -0.053 | 76.413
12 | 1.124 | 0.01576 | -0.053 | 71.275
12.5 | 1.09 | 0.01779 | -0.052 | 61.237
13 | 1.044 | 0.0216 | -0.051 | 48.358
13.5 | 0.99 | 0.02876 | -0.05 | 34.418
14 | 0.926 | 0.04217 | -0.047 | 21.953
14.5 | 0.868 | 0.05752 | -0.044 | 15.09
15 | 0.813 | 0.07593 | -0.041 | 10.7
15.5 | 0.768 | 0.09 | -0.038 | 8.53

## 90. Re 7M Mach 0.00 (2)
BIGFOIL.COM POLAR EXPORT
DS21
DS21 |  |  |  | Cl Max: | 1.8417 | at alpha= | 18 | deg
XFOIL ncrit=9 |  |  |  | L/D Max: | 128.945 | at alpha= | 6.5 | deg
Re: | 7000000 |  |  | Cd Min: | 0.24006 | at alpha= | -20 | deg
Mach: | 0 |  |  | Cl=0 at alpha= | -2.2088 | deg
|  |  |  | @ Cl=0.1, Cd= | 0.0050628
|  |  |  | @ Cl=0.4, Cd= | 0.004664
|  |  |  | @ Cl=0.6, Cd= | 0.0052518
alpha (deg) | Cl | Cd | Cm | Cl/Cd
-20 | -0.7557 | 0.24006 | 0.0561 | -3.148
-18.5 | -1.4989 | 0.04028 | -0.0606 | -37.212
-18 | -1.5233 | 0.03083 | -0.0679 | -49.4097
-17.5 | -1.5238 | 0.02665 | -0.068 | -57.1782
-17 | -1.5106 | 0.0243 | -0.0648 | -62.1646
-16.5 | -1.4828 | 0.0224 | -0.0627 | -66.1964
-16 | -1.45 | 0.02069 | -0.0608 | -70.0822
-15.5 | -1.4115 | 0.01939 | -0.0593 | -72.7953
-15 | -1.3713 | 0.01812 | -0.0579 | -75.6788
-14.5 | -1.3283 | 0.0171 | -0.0566 | -77.6784
-14 | -1.2846 | 0.01605 | -0.0553 | -80.0374
-13.5 | -1.239 | 0.01517 | -0.0541 | -81.6744
-13 | -1.1927 | 0.01436 | -0.053 | -83.0571
-12.5 | -1.1497 | 0.01297 | -0.0514 | -88.643
-12 | -1.1048 | 0.01194 | -0.0498 | -92.5293
-11.5 | -1.059 | 0.01114 | -0.0482 | -95.0628
-10.5 | -0.9437 | 0.00977 | -0.0498 | -96.5916
-10 | -0.8832 | 0.00918 | -0.0512 | -96.2092
-9.5 | -0.8216 | 0.00865 | -0.0527 | -94.9827
-9 | -0.7604 | 0.00821 | -0.054 | -92.6188
-8 | -0.6379 | 0.00716 | -0.0566 | -89.0922
-7.5 | -0.5815 | 0.00679 | -0.0567 | -85.6406
-7 | -0.5289 | 0.00655 | -0.0559 | -80.7481
-6.5 | -0.4761 | 0.00642 | -0.0551 | -74.1589
-6 | -0.4221 | 0.00621 | -0.0546 | -67.971
-5.5 | -0.3669 | 0.00599 | -0.0544 | -61.2521
-5 | -0.311 | 0.00582 | -0.0542 | -53.4364
-4.5 | -0.2554 | 0.00565 | -0.0541 | -45.2035
-4 | -0.1998 | 0.00555 | -0.0539 | -36
-3.5 | -0.1442 | 0.00545 | -0.0537 | -26.4587
-3 | -0.0884 | 0.00539 | -0.0535 | -16.4007
-2.5 | -0.0325 | 0.00531 | -0.0534 | -6.1205
-2 | 0.0233 | 0.00523 | -0.0533 | 4.4551
-1.5 | 0.079 | 0.00511 | -0.0532 | 15.4599
-0.5 | 0.1902 | 0.00486 | -0.053 | 39.1358
0 | 0.2455 | 0.00475 | -0.053 | 51.6842
0.5 | 0.3008 | 0.00469 | -0.0529 | 64.1365
1 | 0.356 | 0.00464 | -0.0528 | 76.7241
1.5 | 0.4111 | 0.00467 | -0.0526 | 88.03
2 | 0.4663 | 0.00472 | -0.0525 | 98.7924
2.5 | 0.5213 | 0.00489 | -0.0523 | 106.6053
3 | 0.5761 | 0.00512 | -0.052 | 112.5195
3.5 | 0.6305 | 0.00542 | -0.0518 | 116.3284
4 | 0.6847 | 0.00577 | -0.0514 | 118.6655
4.5 | 0.7387 | 0.00606 | -0.0511 | 121.8977
5 | 0.7908 | 0.0063 | -0.0503 | 125.5238
5.5 | 0.8457 | 0.00656 | -0.0501 | 128.9177
6 | 0.8994 | 0.00698 | -0.0497 | 128.8539
6.5 | 0.9529 | 0.00739 | -0.0493 | 128.9445
7 | 1.0062 | 0.00781 | -0.0489 | 128.8348
7.5 | 1.0592 | 0.00823 | -0.0485 | 128.6999
8 | 1.1122 | 0.00863 | -0.0481 | 128.876
8.5 | 1.1642 | 0.00914 | -0.0475 | 127.3742
9 | 1.2163 | 0.00958 | -0.047 | 126.9624
9.5 | 1.2679 | 0.01007 | -0.0465 | 125.9086
10 | 1.3182 | 0.01067 | -0.0457 | 123.5426
10.5 | 1.3679 | 0.01129 | -0.0449 | 121.1603
11 | 1.4175 | 0.01186 | -0.0441 | 119.5194
11.5 | 1.4662 | 0.01248 | -0.0432 | 117.484
12 | 1.5136 | 0.01318 | -0.0422 | 114.8407
12.5 | 1.5596 | 0.01396 | -0.041 | 111.7192
13 | 1.6033 | 0.0149 | -0.0395 | 107.604
13.5 | 1.6445 | 0.01598 | -0.0376 | 102.9099
14 | 1.686 | 0.01688 | -0.0359 | 99.8815
14.5 | 1.7257 | 0.01781 | -0.0339 | 96.895
15 | 1.7619 | 0.01885 | -0.0315 | 93.4695
15.5 | 1.7934 | 0.02003 | -0.0284 | 89.5357
16 | 1.8103 | 0.02123 | -0.0228 | 85.2708
16.5 | 1.8233 | 0.02277 | -0.0175 | 80.0747
17 | 1.8331 | 0.0248 | -0.0128 | 73.9153
17.5 | 1.8405 | 0.02735 | -0.009 | 67.2943
18 | 1.8417 | 0.03086 | -0.006 | 59.6792
18.5 | 1.8391 | 0.03532 | -0.0043 | 52.0696
19 | 1.8325 | 0.0409 | -0.0041 | 44.8044
19.5 | 1.8122 | 0.04896 | -0.0059 | 37.0139
20 | 1.7863 | 0.05893 | -0.0097 | 30.3122

## 91. Re 7M Mach 0.10 (1)
BIGFOIL.COM POLAR EXPORT
DS21
DS21 |  |  |  | Cl Max: | 1.155 | at alpha= | 10 | deg
JavaFoil+Calcfoil stall+Eppler ext transition |  |  |  | L/D Max: | 90.995 | at alpha= | 9.5 | deg
Re: | 7000000 |  |  | Cd Min: | 0.00829 | at alpha= | -1.5 | deg
Mach: | 0.1 |  |  | Cl=0 at alpha= | -2.2034 | deg
|  |  |  | @ Cl=0.1, Cd= | 0.0082929
|  |  |  | @ Cl=0.4, Cd= | 0.0088595
|  |  |  | @ Cl=0.6, Cd= | 0.0087541
alpha (deg) | Cl | Cd | Cm | Cl/Cd
-14 | -0.484 | 0.09601 | -0.023 | -5.046
-13.5 | -0.501 | 0.09046 | -0.023 | -5.538
-13 | -0.516 | 0.08613 | -0.023 | -5.987
-12.5 | -0.528 | 0.08116 | -0.023 | -6.51
-12 | -0.539 | 0.07582 | -0.024 | -7.104
-11.5 | -0.545 | 0.07144 | -0.024 | -7.635
-11 | -0.55 | 0.06622 | -0.025 | -8.299
-10.5 | -0.549 | 0.06055 | -0.027 | -9.071
-10 | -0.551 | 0.05121 | -0.031 | -10.759
-9.5 | -0.632 | 0.01161 | -0.045 | -54.409
-9 | -0.635 | 0.01034 | -0.047 | -61.405
-8.5 | -0.611 | 0.01042 | -0.047 | -58.587
-8 | -0.581 | 0.01009 | -0.048 | -57.636
-7.5 | -0.547 | 0.00985 | -0.048 | -55.538
-7 | -0.509 | 0.00975 | -0.048 | -52.177
-6.5 | -0.466 | 0.0096 | -0.048 | -48.526
-6 | -0.419 | 0.00928 | -0.048 | -45.134
-5.5 | -0.369 | 0.00923 | -0.048 | -39.994
-5 | -0.317 | 0.0091 | -0.049 | -34.83
-4.5 | -0.263 | 0.00894 | -0.049 | -29.442
-4 | -0.207 | 0.00892 | -0.049 | -23.235
-3.5 | -0.151 | 0.00889 | -0.049 | -16.935
-3 | -0.093 | 0.00885 | -0.049 | -10.504
-2.5 | -0.035 | 0.00877 | -0.049 | -3.956
-2 | 0.024 | 0.00842 | -0.05 | 2.839
-1.5 | 0.083 | 0.00829 | -0.05 | 9.981
-1 | 0.142 | 0.0083 | -0.05 | 17.062
-0.5 | 0.201 | 0.00834 | -0.05 | 24.049
0 | 0.259 | 0.00844 | -0.05 | 30.734
0.5 | 0.318 | 0.00856 | -0.05 | 37.172
1 | 0.377 | 0.0088 | -0.051 | 42.799
1.5 | 0.435 | 0.00895 | -0.051 | 48.658
2 | 0.494 | 0.00917 | -0.051 | 53.858
2.5 | 0.552 | 0.00959 | -0.051 | 57.562
3 | 0.61 | 0.00858 | -0.051 | 71.067
3.5 | 0.667 | 0.00899 | -0.051 | 74.245
4 | 0.723 | 0.00947 | -0.052 | 76.373
4.5 | 0.778 | 0.00997 | -0.052 | 78.099
5 | 0.832 | 0.01064 | -0.052 | 78.21
5.5 | 0.883 | 0.01027 | -0.052 | 85.998
6 | 0.932 | 0.01103 | -0.052 | 84.513
6.5 | 0.978 | 0.01174 | -0.052 | 83.249
7 | 1.019 | 0.01235 | -0.053 | 82.514
7.5 | 1.057 | 0.0121 | -0.053 | 87.383
8 | 1.09 | 0.01269 | -0.053 | 85.871
8.5 | 1.116 | 0.01278 | -0.053 | 87.313
9 | 1.136 | 0.01291 | -0.053 | 87.948
9.5 | 1.149 | 0.01262 | -0.053 | 90.995
10 | 1.155 | 0.01294 | -0.053 | 89.207
10.5 | 1.153 | 0.01342 | -0.053 | 85.947
11 | 1.144 | 0.01431 | -0.053 | 79.891
11.5 | 1.125 | 0.0154 | -0.053 | 73.062
12 | 1.097 | 0.01646 | -0.053 | 66.678
12.5 | 1.051 | 0.01969 | -0.052 | 53.369
13 | 1.001 | 0.02464 | -0.051 | 40.617
13.5 | 0.938 | 0.03458 | -0.049 | 27.12
14 | 0.867 | 0.05247 | -0.045 | 16.521
14.5 | 0.805 | 0.07145 | -0.041 | 11.27
15 | 0.755 | 0.08643 | -0.038 | 8.737

## 92. Re 7M Mach 0.10 (2)
BIGFOIL.COM POLAR EXPORT
DS21
DS21 |  |  |  | Cl Max: | 1.8202 | at alpha= | 17.5 | deg
XFOIL ncrit=9 |  |  |  | L/D Max: | 129.12 | at alpha= | 5.5 | deg
Re: | 7000000 |  |  | Cd Min: | 0.22831 | at alpha= | -19 | deg
Mach: | 0.1 |  |  | Cl=0 at alpha= | -2.2073 | deg
|  |  |  | @ Cl=0.1, Cd= | 0.0050548
|  |  |  | @ Cl=0.4, Cd= | 0.0046652
|  |  |  | @ Cl=0.6, Cd= | 0.0052428
alpha (deg) | Cl | Cd | Cm | Cl/Cd
-19 | -0.7267 | 0.22831 | 0.0491 | -3.183
-18.5 | -0.7114 | 0.22193 | 0.0456 | -3.2055
-17.5 | -1.441 | 0.03879 | -0.0639 | -37.1487
-17 | -1.4637 | 0.03005 | -0.0704 | -48.7088
-16.5 | -1.4645 | 0.02645 | -0.0682 | -55.3686
-16 | -1.4449 | 0.02371 | -0.0658 | -60.9405
-15.5 | -1.4139 | 0.0217 | -0.0636 | -65.1567
-15 | -1.3779 | 0.01992 | -0.0617 | -69.1717
-14.5 | -1.3375 | 0.01849 | -0.06 | -72.3364
-14 | -1.2951 | 0.01714 | -0.0583 | -75.5601
-13.5 | -1.2501 | 0.01604 | -0.0568 | -77.9364
-13 | -1.2037 | 0.01507 | -0.0554 | -79.8739
-12.5 | -1.1573 | 0.01411 | -0.0539 | -82.0198
-12 | -1.114 | 0.01267 | -0.0519 | -87.9242
-11.5 | -1.0685 | 0.01163 | -0.0501 | -91.8745
-10.5 | -0.9531 | 0.01006 | -0.0511 | -94.7416
-10 | -0.8916 | 0.00941 | -0.0523 | -94.7503
-9.5 | -0.8292 | 0.00882 | -0.0537 | -94.0136
-9 | -0.7673 | 0.00833 | -0.0549 | -92.1128
-8 | -0.6432 | 0.00725 | -0.0574 | -88.7172
-7.5 | -0.5862 | 0.00685 | -0.0574 | -85.5766
-7 | -0.5331 | 0.0066 | -0.0565 | -80.7727
-6.5 | -0.4799 | 0.00646 | -0.0556 | -74.2879
-6 | -0.4253 | 0.00626 | -0.0551 | -67.9393
-5.5 | -0.3696 | 0.00602 | -0.0548 | -61.3953
-5 | -0.3133 | 0.00583 | -0.0546 | -53.7393
-4.5 | -0.2572 | 0.00567 | -0.0544 | -45.3616
-4 | -0.2012 | 0.00556 | -0.0542 | -36.1871
-3.5 | -0.1452 | 0.00546 | -0.054 | -26.5934
-3 | -0.0891 | 0.0054 | -0.0538 | -16.5
-2.5 | -0.0329 | 0.00532 | -0.0537 | -6.1842
-2 | 0.0233 | 0.00524 | -0.0536 | 4.4466
-1.5 | 0.0794 | 0.00511 | -0.0535 | 15.5382
-1 | 0.1354 | 0.00496 | -0.0534 | 27.2984
-0.5 | 0.1913 | 0.00487 | -0.0533 | 39.2813
0 | 0.2468 | 0.00476 | -0.0532 | 51.8487
0.5 | 0.3025 | 0.0047 | -0.0531 | 64.3617
1 | 0.358 | 0.00465 | -0.053 | 76.9892
1.5 | 0.4134 | 0.00467 | -0.0529 | 88.5225
2 | 0.4689 | 0.00473 | -0.0527 | 99.1332
2.5 | 0.5243 | 0.0049 | -0.0525 | 107
3 | 0.5794 | 0.00513 | -0.0522 | 112.9435
3.5 | 0.6342 | 0.00543 | -0.0519 | 116.7956
4 | 0.6887 | 0.00578 | -0.0516 | 119.1522
4.5 | 0.7431 | 0.00607 | -0.0512 | 122.4217
5 | 0.7956 | 0.00632 | -0.0504 | 125.8861
5.5 | 0.8509 | 0.00659 | -0.0501 | 129.1199
6 | 0.9049 | 0.00702 | -0.0497 | 128.9031
6.5 | 0.9589 | 0.00743 | -0.0493 | 129.0579
7 | 1.0127 | 0.00785 | -0.0488 | 129.0064
7.5 | 1.0661 | 0.0083 | -0.0483 | 128.4458
8 | 1.1196 | 0.0087 | -0.0478 | 128.6897
8.5 | 1.1721 | 0.00923 | -0.0472 | 126.9881
9 | 1.2248 | 0.00967 | -0.0466 | 126.6598
9.5 | 1.2767 | 0.01019 | -0.0459 | 125.2895
10 | 1.3272 | 0.01086 | -0.0449 | 122.2099
10.5 | 1.3779 | 0.01144 | -0.0441 | 120.4458
11 | 1.428 | 0.01205 | -0.0431 | 118.5062
11.5 | 1.4769 | 0.01273 | -0.0421 | 116.0173
12 | 1.5245 | 0.01349 | -0.0408 | 113.0096
12.5 | 1.5703 | 0.01437 | -0.0393 | 109.2763
13 | 1.6122 | 0.01555 | -0.0372 | 103.6785
13.5 | 1.6558 | 0.01643 | -0.0355 | 100.7791
14 | 1.6967 | 0.01743 | -0.0333 | 97.3437
14.5 | 1.735 | 0.01849 | -0.0309 | 93.8345
15 | 1.7686 | 0.01969 | -0.0278 | 89.8222
15.5 | 1.7892 | 0.02101 | -0.0226 | 85.1594
16 | 1.8019 | 0.02254 | -0.0167 | 79.9423
16.5 | 1.8115 | 0.02458 | -0.0116 | 73.6981
17 | 1.8172 | 0.02728 | -0.0073 | 66.6129
17.5 | 1.8202 | 0.0307 | -0.0043 | 59.2899
18 | 1.8151 | 0.03547 | -0.0025 | 51.1728
18.5 | 1.805 | 0.04161 | -0.0024 | 43.379
19 | 1.7883 | 0.04945 | -0.0043 | 36.1638
19.5 | 1.7529 | 0.06102 | -0.0092 | 28.7266
20 | 1.7111 | 0.0751 | -0.0167 | 22.7843

## 93. Re 7M Mach 0.25 (1)
BIGFOIL.COM POLAR EXPORT
DS21
DS21 |  |  |  | Cl Max: | 1.117 | at alpha= | 9 | deg
JavaFoil+Calcfoil stall+Eppler ext transition |  |  |  | L/D Max: | 87.041 | at alpha= | 9 | deg
Re: | 7000000 |  |  | Cd Min: | 0.00843 | at alpha= | -1.5 | deg
Mach: | 0.25 |  |  | Cl=0 at alpha= | -2.2049 | deg
|  |  |  | @ Cl=0.1, Cd= | 0.0084325
|  |  |  | @ Cl=0.4, Cd= | 0.0090225
|  |  |  | @ Cl=0.6, Cd= | 0.09581
alpha (deg) | Cl | Cd | Cm | Cl/Cd
-13 | -0.287 | 0.09098 | -0.023 | -3.159
-12.5 | -0.334 | 0.08583 | -0.023 | -3.892
-12 | -0.375 | 0.0809 | -0.023 | -4.64
-11.5 | -0.411 | 0.07618 | -0.023 | -5.397
-11 | -0.441 | 0.07168 | -0.023 | -6.146
-10.5 | -0.461 | 0.06681 | -0.024 | -6.901
-10 | -0.475 | 0.06229 | -0.024 | -7.623
-9.5 | -0.482 | 0.05768 | -0.026 | -8.36
-9 | -0.484 | 0.0519 | -0.028 | -9.335
-8.5 | -0.559 | 0.01228 | -0.046 | -45.537
-8 | -0.568 | 0.00981 | -0.049 | -57.85
-7.5 | -0.542 | 0.01017 | -0.049 | -53.24
-7 | -0.509 | 0.00996 | -0.049 | -51.077
-6.5 | -0.469 | 0.00989 | -0.049 | -47.484
-6 | -0.425 | 0.00968 | -0.05 | -43.854
-5.5 | -0.376 | 0.00935 | -0.05 | -40.196
-5 | -0.324 | 0.00929 | -0.05 | -34.842
-4.5 | -0.269 | 0.0091 | -0.05 | -29.588
-4 | -0.213 | 0.00901 | -0.05 | -23.59
-3.5 | -0.154 | 0.00903 | -0.05 | -17.108
-3 | -0.095 | 0.00898 | -0.051 | -10.622
-2.5 | -0.036 | 0.00891 | -0.051 | -4
-2 | 0.025 | 0.00857 | -0.051 | 2.864
-1.5 | 0.085 | 0.00843 | -0.051 | 10.082
-1 | 0.146 | 0.00844 | -0.051 | 17.249
-0.5 | 0.206 | 0.00848 | -0.052 | 24.313
0 | 0.267 | 0.00861 | -0.052 | 30.945
0.5 | 0.327 | 0.00873 | -0.052 | 37.462
1 | 0.387 | 0.00899 | -0.052 | 43.073
1.5 | 0.447 | 0.00914 | -0.052 | 48.946
2 | 0.507 | 0.00937 | -0.052 | 54.125
2.5 | 0.567 | 0.00854 | -0.053 | 66.402
3 | 0.626 | 0.00883 | -0.053 | 70.981
3.5 | 0.685 | 0.00926 | -0.053 | 74.012
4 | 0.743 | 0.00978 | -0.053 | 75.938
4.5 | 0.799 | 0.01028 | -0.053 | 77.698
5 | 0.853 | 0.01008 | -0.053 | 84.608
5.5 | 0.904 | 0.01072 | -0.054 | 84.388
6 | 0.953 | 0.01157 | -0.054 | 82.364
6.5 | 0.997 | 0.01146 | -0.054 | 86.955
7 | 1.036 | 0.01208 | -0.054 | 85.771
7.5 | 1.069 | 0.01281 | -0.054 | 83.404
8 | 1.095 | 0.01284 | -0.054 | 85.302
8.5 | 1.111 | 0.0131 | -0.054 | 84.816
9 | 1.117 | 0.01283 | -0.055 | 87.041
9.5 | 1.112 | 0.01277 | -0.055 | 87.04
10 | 1.094 | 0.01386 | -0.055 | 78.922
10.5 | 1.063 | 0.01502 | -0.055 | 70.763
11 | 1.015 | 0.01673 | -0.054 | 60.667
11.5 | 0.943 | 0.0209 | -0.053 | 45.109
12 | 0.846 | 0.03254 | -0.049 | 26.012
12.5 | 0.734 | 0.05769 | -0.043 | 12.726
13 | 0.644 | 0.07688 | -0.038 | 8.377
13.5 | 0.565 | 0.08704 | -0.035 | 6.495
14 | 0.485 | 0.09581 | -0.033 | 5.065

## 94. Re 7M Mach 0.25 (2)
BIGFOIL.COM POLAR EXPORT
DS21
DS21 |  |  |  | Cl Max: | 1.6821 | at alpha= | 14 | deg
XFOIL ncrit=9 |  |  |  | L/D Max: | 129.676 | at alpha= | 5.5 | deg
Re: | 7000000 |  |  | Cd Min: | 0.23262 | at alpha= | -19 | deg
Mach: | 0.25 |  |  | Cl=0 at alpha= | -2.2014 | deg
|  |  |  | @ Cl=0.1, Cd= | 0.0051116
|  |  |  | @ Cl=0.4, Cd= | 0.0047009
|  |  |  | @ Cl=0.6, Cd= | 0.0052031
alpha (deg) | Cl | Cd | Cm | Cl/Cd
-19 | -0.7355 | 0.23262 | 0.0508 | -3.1618
-18.5 | -0.7195 | 0.22572 | 0.0471 | -3.1876
-18 | -0.7025 | 0.21992 | 0.0436 | -3.1943
-17.5 | -0.6871 | 0.21272 | 0.04 | -3.2301
-16.5 | -0.6602 | 0.19628 | 0.0326 | -3.3636
-16 | -0.6491 | 0.18776 | 0.029 | -3.4571
-15.5 | -0.6443 | 0.17708 | 0.0247 | -3.6385
-15 | -0.6284 | 0.17117 | 0.0219 | -3.6712
-14.5 | -0.6173 | 0.16355 | 0.0187 | -3.7744
-14 | -0.7512 | 0.11908 | -0.0013 | -6.3084
-13.5 | -0.8297 | 0.09539 | -0.0158 | -8.698
-13 | -0.895 | 0.07585 | -0.0295 | -11.7996
-12.5 | -1.0461 | 0.0373 | -0.0662 | -28.0456
-12 | -1.0906 | 0.0268 | -0.0662 | -40.694
-11.5 | -1.0797 | 0.02079 | -0.0634 | -51.9336
-11 | -1.0494 | 0.01709 | -0.06 | -61.4043
-10.5 | -1.0032 | 0.01327 | -0.0589 | -75.5991
-10 | -0.9385 | 0.0117 | -0.0594 | -80.2137
-9.5 | -0.8724 | 0.01043 | -0.06 | -83.6433
-9 | -0.8061 | 0.00946 | -0.0606 | -85.2114
-8 | -0.6728 | 0.00801 | -0.0621 | -83.995
-7.5 | -0.6126 | 0.00732 | -0.0616 | -83.6885
-7 | -0.5569 | 0.00693 | -0.0601 | -80.3608
-6.5 | -0.501 | 0.0067 | -0.0588 | -74.7761
-6 | -0.4433 | 0.00649 | -0.058 | -68.3051
-5.5 | -0.3849 | 0.00617 | -0.0574 | -62.3825
-5 | -0.3262 | 0.00593 | -0.0569 | -55.0084
-4.5 | -0.2675 | 0.00578 | -0.0565 | -46.2803
-4 | -0.2094 | 0.00561 | -0.0561 | -37.3262
-3.5 | -0.1511 | 0.00553 | -0.0558 | -27.3237
-3 | -0.0929 | 0.00545 | -0.0555 | -17.0459
-2.5 | -0.0347 | 0.00537 | -0.0553 | -6.4618
-2 | 0.0234 | 0.00529 | -0.0551 | 4.4234
-1.5 | 0.0814 | 0.00516 | -0.0549 | 15.7752
-1 | 0.1391 | 0.00501 | -0.0548 | 27.7645
-0.5 | 0.1968 | 0.00489 | -0.0547 | 40.2454
0 | 0.2542 | 0.00479 | -0.0545 | 53.0689
0.5 | 0.3115 | 0.00474 | -0.0544 | 65.7173
1 | 0.3687 | 0.00469 | -0.0543 | 78.6141
1.5 | 0.4261 | 0.00471 | -0.0541 | 90.4671
2 | 0.4833 | 0.00479 | -0.0539 | 100.8977
2.5 | 0.5405 | 0.00496 | -0.0536 | 108.9718
3 | 0.5976 | 0.00519 | -0.0532 | 115.1445
3.5 | 0.6543 | 0.0055 | -0.0528 | 118.9636
4 | 0.7109 | 0.00587 | -0.0523 | 121.1073
4.5 | 0.7672 | 0.00621 | -0.0517 | 123.5427
5 | 0.8218 | 0.00651 | -0.0507 | 126.2366
5.5 | 0.8792 | 0.00678 | -0.0502 | 129.6755
6 | 0.9357 | 0.00722 | -0.0495 | 129.5983
6.5 | 0.9921 | 0.00769 | -0.0488 | 129.0117
7 | 1.0485 | 0.00814 | -0.048 | 128.8084
7.5 | 1.105 | 0.0086 | -0.0471 | 128.4884
8 | 1.1606 | 0.00917 | -0.046 | 126.5649
8.5 | 1.2167 | 0.00967 | -0.0449 | 125.8221
9 | 1.2719 | 0.01027 | -0.0436 | 123.8462
9.5 | 1.3254 | 0.01106 | -0.042 | 119.8373
10 | 1.3797 | 0.01173 | -0.0404 | 117.6215
10.5 | 1.4328 | 0.01251 | -0.0386 | 114.5324
11 | 1.4844 | 0.01341 | -0.0365 | 110.6935
11.5 | 1.5327 | 0.01458 | -0.0339 | 105.1235
12 | 1.5758 | 0.01613 | -0.0306 | 97.6937
12.5 | 1.6189 | 0.0175 | -0.0272 | 92.5086
13 | 1.6542 | 0.01928 | -0.0229 | 85.7988
13.5 | 1.6792 | 0.02118 | -0.0172 | 79.2823
14 | 1.6821 | 0.02341 | -0.0089 | 71.8539
14.5 | 1.6774 | 0.02671 | -0.0021 | 62.8004
15 | 1.6666 | 0.03138 | 0.0022 | 53.1103
15.5 | 1.64 | 0.03879 | 0.0034 | 42.2789
16 | 1.6166 | 0.04772 | 0.0011 | 33.8768
16.5 | 1.5707 | 0.06141 | -0.006 | 25.5773
17 | 1.5384 | 0.07476 | -0.0137 | 20.5778
17.5 | 1.487 | 0.09244 | -0.0249 | 16.0861
18 | 1.4094 | 0.11612 | -0.0404 | 12.1374
18.5 | 1.3377 | 0.14014 | -0.0565 | 9.5455
19 | 1.2753 | 0.16362 | -0.0727 | 7.7943

## 95. Re 7M Mach 0.50 (1)
BIGFOIL.COM POLAR EXPORT
DS21
DS21 |  |  |  | Cl Max: | 1.18 | at alpha= | 20 | deg
JavaFoil+Calcfoil stall+Eppler ext transition |  |  |  | L/D Max: | 83.123 | at alpha= | 5 | deg
Re: | 7000000 |  |  | Cd Min: | 0.0082 | at alpha= | 0 | deg
Mach: | 0.5 |  |  | Cl=0 at alpha= | -2.2015 | deg
|  |  |  | @ Cl=0.1, Cd= | 0.0090729
|  |  |  | @ Cl=0.4, Cd= | 0.0085321
|  |  |  | @ Cl=0.6, Cd= | 0.00932
alpha (deg) | Cl | Cd | Cm | Cl/Cd
-20 | -0.956 | 0.13612 | -0.032 | -7.026
-19.5 | -0.922 | 0.15027 | -0.029 | -6.134
-19 | -0.9 | 0.13207 | -0.031 | -6.815
-18.5 | -0.888 | 0.11144 | -0.034 | -7.967
-18 | -0.845 | 0.12648 | -0.029 | -6.679
-17.5 | -0.831 | 0.10725 | -0.034 | -7.745
-17 | -0.791 | 0.11883 | -0.029 | -6.658
-16.5 | -0.774 | 0.1022 | -0.033 | -7.577
-16 | -0.738 | 0.11084 | -0.029 | -6.659
-15.5 | -0.72 | 0.09547 | -0.032 | -7.54
-15 | -0.686 | 0.10173 | -0.029 | -6.739
-14.5 | -0.664 | 0.09072 | -0.031 | -7.315
-14 | -0.633 | 0.09255 | -0.029 | -6.84
-13.5 | -0.61 | 0.08319 | -0.031 | -7.332
-13 | -0.58 | 0.08462 | -0.029 | -6.85
-12.5 | -0.556 | 0.07632 | -0.031 | -7.286
-12 | -0.527 | 0.07638 | -0.029 | -6.897
-11.5 | -0.503 | 0.06881 | -0.031 | -7.306
-11 | -0.474 | 0.0685 | -0.029 | -6.916
-10.5 | -0.449 | 0.06255 | -0.031 | -7.171
-10 | -0.42 | 0.06141 | -0.03 | -6.844
-9.5 | -0.397 | 0.05416 | -0.033 | -7.33
-9 | -0.367 | 0.05489 | -0.03 | -6.68
-8.5 | -0.345 | 0.0464 | -0.035 | -7.438
-8 | -0.314 | 0.04763 | -0.032 | -6.6
-7.5 | -0.286 | 0.04723 | -0.029 | -6.048
-7 | -0.258 | 0.04541 | -0.029 | -5.691
-6.5 | -0.231 | 0.04349 | -0.028 | -5.321
-6 | -0.275 | 0.04087 | -0.029 | -6.739
-5.5 | -0.373 | 0.01058 | -0.056 | -35.271
-5 | -0.341 | 0.0104 | -0.056 | -32.76
-4.5 | -0.291 | 0.00991 | -0.056 | -29.381
-4 | -0.233 | 0.00985 | -0.056 | -23.668
-3.5 | -0.171 | 0.00963 | -0.056 | -17.742
-3 | -0.106 | 0.00961 | -0.057 | -11.03
-2.5 | -0.04 | 0.00957 | -0.057 | -4.15
-2 | 0.027 | 0.00952 | -0.057 | 2.878
-1.5 | 0.095 | 0.00907 | -0.057 | 10.468
-1 | 0.163 | 0.00911 | -0.057 | 17.859
-0.5 | 0.23 | 0.00908 | -0.058 | 25.369
0 | 0.298 | 0.0082 | -0.058 | 36.338
0.5 | 0.365 | 0.00846 | -0.058 | 43.169
1 | 0.433 | 0.0086 | -0.058 | 50.276
1.5 | 0.5 | 0.00881 | -0.058 | 56.706
2 | 0.567 | 0.00912 | -0.059 | 62.096
2.5 | 0.633 | 0.00952 | -0.059 | 66.535
3 | 0.699 | 0.00902 | -0.059 | 77.501
3.5 | 0.764 | 0.00953 | -0.059 | 80.143
4 | 0.826 | 0.01014 | -0.059 | 81.439
4.5 | 0.885 | 0.01096 | -0.06 | 80.757
5 | 0.939 | 0.0113 | -0.06 | 83.123
5.5 | 0.985 | 0.01248 | -0.06 | 78.967
6 | 1.018 | 0.01264 | -0.06 | 80.546
6.5 | 1.026 | 0.01313 | -0.06 | 78.139
7 | 0.972 | 0.01287 | -0.06 | 75.503
7.5 | 0.641 | 0.01366 | -0.06 | 46.941
8 | 0.671 | 0.01481 | -0.06 | 45.295
8.5 | 0.701 | 0.01537 | -0.06 | 45.638
9 | 0.727 | 0.01674 | -0.06 | 43.428
9.5 | 0.749 | 0.01852 | -0.059 | 40.457
10 | 0.768 | 0.0214 | -0.058 | 35.906
10.5 | 0.794 | 0.0233 | -0.058 | 34.056
11 | 0.816 | 0.02592 | -0.057 | 31.496
11.5 | 0.843 | 0.02756 | -0.057 | 30.6
12 | 0.867 | 0.02977 | -0.057 | 29.14
12.5 | 0.791 | 0.08245 | -0.038 | 9.588
13 | 0.819 | 0.08491 | -0.039 | 9.642
13.5 | 0.869 | 0.07341 | -0.046 | 11.843
14 | 0.92 | 0.06294 | -0.05 | 14.612
14.5 | 0.967 | 0.05503 | -0.053 | 17.566
15 | 0.914 | 0.10803 | -0.036 | 8.465
15.5 | 0.948 | 0.10535 | -0.039 | 8.999
16 | 1.01 | 0.08495 | -0.048 | 11.893
16.5 | 1.071 | 0.06707 | -0.052 | 15.965
17 | 1.022 | 0.12215 | -0.038 | 8.362
17.5 | 1.077 | 0.10367 | -0.046 | 10.388
18 | 1.135 | 0.08487 | -0.051 | 13.37
18.5 | 1.1 | 0.1333 | -0.039 | 8.252
19 | 1.154 | 0.1147 | -0.046 | 10.064
19.5 | 1.148 | 0.14685 | -0.039 | 7.821
20 | 1.18 | 0.14203 | -0.041 | 8.311

## 96. Re 7M Mach 0.50 (2)
BIGFOIL.COM POLAR EXPORT
DS21
DS21 |  |  |  | Cl Max: | 1.3114 | at alpha= | 8 | deg
XFOIL ncrit=9 |  |  |  | L/D Max: | 131.95 | at alpha= | 5.5 | deg
Re: | 7000000 |  |  | Cd Min: | 0.27306 | at alpha= | -20 | deg
Mach: | 0.5 |  |  | Cl=0 at alpha= | -2.1724 | deg
|  |  |  | @ Cl=0.1, Cd= | 0.0053149
|  |  |  | @ Cl=0.4, Cd= | 0.0048751
|  |  |  | @ Cl=0.6, Cd= | 0.0051775
alpha (deg) | Cl | Cd | Cm | Cl/Cd
-20 | -0.8269 | 0.27306 | 0.0691 | -3.0283
-19.5 | -0.8051 | 0.26514 | 0.0646 | -3.0365
-19 | -0.784 | 0.25678 | 0.0599 | -3.0532
-18.5 | -0.7632 | 0.24841 | 0.0554 | -3.0723
-18 | -0.744 | 0.23942 | 0.0507 | -3.1075
-17.5 | -0.7241 | 0.23067 | 0.0463 | -3.1391
-17 | -0.7042 | 0.22272 | 0.0422 | -3.1618
-16.5 | -0.6851 | 0.21418 | 0.038 | -3.1987
-16 | -0.6666 | 0.20555 | 0.0339 | -3.243
-15 | -0.6304 | 0.18888 | 0.0262 | -3.3376
-14.5 | -0.6163 | 0.17959 | 0.0221 | -3.4317
-14 | -0.6001 | 0.17164 | 0.0186 | -3.4963
-13.5 | -0.5847 | 0.16348 | 0.0151 | -3.5766
-13 | -0.5693 | 0.15574 | 0.0118 | -3.6555
-12.5 | -0.5566 | 0.14735 | 0.0085 | -3.7774
-12 | -0.547 | 0.13836 | 0.0049 | -3.9535
-11.5 | -0.5371 | 0.12987 | 0.0016 | -4.1357
-11 | -0.5305 | 0.1209 | -0.0021 | -4.3879
-10.5 | -0.5271 | 0.11153 | -0.0061 | -4.7261
-10 | -0.5176 | 0.10372 | -0.0096 | -4.9904
-9.5 | -0.5192 | 0.09396 | -0.0142 | -5.5258
-9 | -0.5177 | 0.08515 | -0.0186 | -6.0799
-8.5 | -0.5209 | 0.07587 | -0.0238 | -6.8657
-8 | -0.531 | 0.06598 | -0.03 | -8.0479
-7.5 | -0.5441 | 0.0548 | -0.0407 | -9.9288
-7 | -0.5154 | 0.03384 | -0.0754 | -15.2305
-6.5 | -0.521 | 0.02252 | -0.0772 | -23.135
-6 | -0.5038 | 0.01334 | -0.0748 | -37.7661
-5.5 | -0.4551 | 0.00823 | -0.0714 | -55.2977
-5 | -0.3868 | 0.00694 | -0.0689 | -55.7349
-4.5 | -0.3174 | 0.00629 | -0.0669 | -50.461
-4 | -0.248 | 0.00602 | -0.0653 | -41.196
-3.5 | -0.1795 | 0.00579 | -0.0641 | -31.0017
-3 | -0.1114 | 0.00567 | -0.0631 | -19.6473
-2.5 | -0.0439 | 0.00556 | -0.0624 | -7.8957
-2 | 0.0231 | 0.00546 | -0.0618 | 4.2308
-1.5 | 0.0897 | 0.00534 | -0.0613 | 16.7978
-1 | 0.1555 | 0.00518 | -0.0609 | 30.0193
-0.5 | 0.2212 | 0.00505 | -0.0606 | 43.802
0 | 0.2865 | 0.00493 | -0.0603 | 58.1136
0.5 | 0.3516 | 0.00489 | -0.06 | 71.9018
1 | 0.4167 | 0.00487 | -0.0597 | 85.5647
1.5 | 0.482 | 0.00492 | -0.0592 | 97.9675
2 | 0.5476 | 0.00501 | -0.0587 | 109.3014
2.5 | 0.6133 | 0.00522 | -0.058 | 117.4904
3 | 0.6788 | 0.00552 | -0.0572 | 122.971
3.5 | 0.7445 | 0.00591 | -0.0561 | 125.9729
4.5 | 0.8763 | 0.0068 | -0.0532 | 128.8676
5 | 0.9411 | 0.00727 | -0.0511 | 129.4498
5.5 | 1.0081 | 0.00764 | -0.0488 | 131.9503
6 | 1.0767 | 0.00821 | -0.0465 | 131.1449
6.5 | 1.1458 | 0.00885 | -0.0436 | 129.4689
7 | 1.2143 | 0.00969 | -0.04 | 125.3148
7.5 | 1.2764 | 0.01124 | -0.0347 | 113.5587
8 | 1.3114 | 0.01484 | -0.026 | 88.3693
8.5 | 1.3069 | 0.02057 | -0.0151 | 63.5343
9 | 1.2718 | 0.02572 | -0.0031 | 49.4479
9.5 | 1.2337 | 0.03277 | 0.0017 | 37.6472
10 | 1.1971 | 0.04279 | -0.0014 | 27.9762
10.5 | 1.1631 | 0.05572 | -0.01 | 20.874
11 | 1.1352 | 0.06974 | -0.0199 | 16.2776
11.5 | 1.1089 | 0.08414 | -0.0293 | 13.1792
12 | 1.0843 | 0.09845 | -0.0382 | 11.0137
12.5 | 1.0642 | 0.11239 | -0.0469 | 9.4688
13 | 1.0472 | 0.12647 | -0.0559 | 8.2802

## 97. Re 8M Mach 0.00 (1)
BIGFOIL.COM POLAR EXPORT
DS21
DS21 |  |  |  | Cl Max: | 1.164 | at alpha= | 10.5 | deg
JavaFoil+Calcfoil stall+Eppler ext transition |  |  |  | L/D Max: | 94.224 | at alpha= | 10.5 | deg
Re: | 8000000 |  |  | Cd Min: | 0.00829 | at alpha= | -1.5 | deg
Mach: | 0 |  |  | Cl=0 at alpha= | -2.2034 | deg
|  |  |  | @ Cl=0.1, Cd= | 0.008293
|  |  |  | @ Cl=0.4, Cd= | 0.0088274
|  |  |  | @ Cl=0.6, Cd= | 0.0098274
alpha (deg) | Cl | Cd | Cm | Cl/Cd
-14.5 | -0.501 | 0.09956 | -0.023 | -5.034
-14 | -0.516 | 0.09452 | -0.023 | -5.458
-13.5 | -0.529 | 0.0893 | -0.023 | -5.927
-13 | -0.541 | 0.08417 | -0.024 | -6.427
-12.5 | -0.551 | 0.07885 | -0.024 | -6.984
-12 | -0.558 | 0.07394 | -0.025 | -7.543
-11.5 | -0.562 | 0.0689 | -0.026 | -8.163
-11 | -0.565 | 0.06327 | -0.027 | -8.923
-10.5 | -0.566 | 0.05486 | -0.03 | -10.316
-10 | -0.615 | 0.02156 | -0.041 | -28.522
-9.5 | -0.66 | 0.01026 | -0.047 | -64.283
-9 | -0.639 | 0.00996 | -0.047 | -64.183
-8.5 | -0.613 | 0.01038 | -0.047 | -59.081
-8 | -0.583 | 0.0099 | -0.047 | -58.835
-7.5 | -0.548 | 0.00975 | -0.048 | -56.15
-7 | -0.508 | 0.0097 | -0.048 | -52.368
-6.5 | -0.465 | 0.00947 | -0.048 | -49.071
-6 | -0.418 | 0.00917 | -0.048 | -45.545
-5.5 | -0.368 | 0.00917 | -0.048 | -40.097
-5 | -0.316 | 0.00905 | -0.048 | -34.886
-4.5 | -0.262 | 0.00883 | -0.049 | -29.667
-4 | -0.206 | 0.00883 | -0.049 | -23.372
-3.5 | -0.15 | 0.00879 | -0.049 | -17.054
-3 | -0.092 | 0.00876 | -0.049 | -10.558
-2.5 | -0.035 | 0.00869 | -0.049 | -3.973
-2 | 0.024 | 0.00842 | -0.049 | 2.826
-1.5 | 0.082 | 0.00829 | -0.05 | 9.93
-1 | 0.141 | 0.0083 | -0.05 | 16.974
-0.5 | 0.2 | 0.00834 | -0.05 | 23.935
0 | 0.258 | 0.00847 | -0.05 | 30.466
0.5 | 0.317 | 0.00859 | -0.05 | 36.867
1 | 0.375 | 0.00878 | -0.05 | 42.704
1.5 | 0.433 | 0.00889 | -0.051 | 48.707
2 | 0.491 | 0.00914 | -0.051 | 53.729
2.5 | 0.549 | 0.00959 | -0.051 | 57.275
3 | 0.607 | 0.00986 | -0.051 | 61.518
3.5 | 0.664 | 0.00894 | -0.051 | 74.236
4 | 0.72 | 0.00939 | -0.051 | 76.682
4.5 | 0.775 | 0.00981 | -0.052 | 78.934
5 | 0.828 | 0.01042 | -0.052 | 79.427
5.5 | 0.879 | 0.01007 | -0.052 | 87.339
6 | 0.928 | 0.01073 | -0.052 | 86.468
6.5 | 0.974 | 0.0114 | -0.052 | 85.423
7 | 1.016 | 0.01199 | -0.052 | 84.767
7.5 | 1.054 | 0.01172 | -0.052 | 89.935
8 | 1.088 | 0.01229 | -0.053 | 88.543
8.5 | 1.116 | 0.01232 | -0.053 | 90.558
9 | 1.137 | 0.01303 | -0.053 | 87.28
9.5 | 1.153 | 0.0126 | -0.053 | 91.49
10 | 1.161 | 0.01291 | -0.053 | 90.001
10.5 | 1.164 | 0.01235 | -0.053 | 94.224
11 | 1.159 | 0.01367 | -0.053 | 84.743
11.5 | 1.146 | 0.01459 | -0.053 | 78.563
12 | 1.126 | 0.01573 | -0.053 | 71.566
12.5 | 1.094 | 0.017 | -0.053 | 64.349
13 | 1.048 | 0.02052 | -0.052 | 51.095
13.5 | 0.998 | 0.02611 | -0.05 | 38.243
14 | 0.937 | 0.03741 | -0.048 | 25.036
14.5 | 0.874 | 0.05379 | -0.045 | 16.248
15 | 0.821 | 0.06975 | -0.042 | 11.765
15.5 | 0.773 | 0.08482 | -0.04 | 9.116

## 98. Re 8M Mach 0.00 (2)
BIGFOIL.COM POLAR EXPORT
DS21
DS21 |  |  |  | Cl Max: | 1.8602 | at alpha= | 18 | deg
XFOIL ncrit=9 |  |  |  | L/D Max: | 132.244 | at alpha= | 7 | deg
Re: | 8000000 |  |  | Cd Min: | 0.0554 | at alpha= | 20 | deg
Mach: | 0 |  |  | Cl=0 at alpha= | -2.2057 | deg
|  |  |  | @ Cl=0.1, Cd= | 0.0050307
|  |  |  | @ Cl=0.4, Cd= | 0.0047016
|  |  |  | @ Cl=0.6, Cd= | 0.0052214
alpha (deg) | Cl | Cd | Cm | Cl/Cd
-19 | -1.5074 | 0.04684 | -0.0548 | -32.1819
-18.5 | -1.5465 | 0.03369 | -0.0662 | -45.9038
-18 | -1.5557 | 0.02778 | -0.0689 | -56.0007
-17.5 | -1.5505 | 0.0249 | -0.0661 | -62.2691
-17 | -1.5277 | 0.02271 | -0.0638 | -67.2699
-16.5 | -1.4965 | 0.02098 | -0.0618 | -71.3298
-16 | -1.461 | 0.01944 | -0.0601 | -75.1543
-15.5 | -1.4211 | 0.01821 | -0.0587 | -78.0395
-15 | -1.3795 | 0.01706 | -0.0573 | -80.8617
-14.5 | -1.3355 | 0.0161 | -0.056 | -82.9503
-14 | -1.2907 | 0.01514 | -0.0548 | -85.251
-13.5 | -1.2445 | 0.01432 | -0.0537 | -86.9064
-13 | -1.1977 | 0.01356 | -0.0525 | -88.326
-12.5 | -1.1512 | 0.01279 | -0.0512 | -90.0078
-12 | -1.1071 | 0.01166 | -0.0495 | -94.9485
-11 | -0.9997 | 0.01003 | -0.0496 | -99.671
-10.5 | -0.9398 | 0.00938 | -0.0509 | -100.1919
-10 | -0.8793 | 0.00881 | -0.0522 | -99.807
-9 | -0.7588 | 0.00788 | -0.0545 | -96.2944
-8.5 | -0.6961 | 0.00748 | -0.0561 | -93.0615
-8 | -0.637 | 0.00697 | -0.0569 | -91.3917
-7.5 | -0.5841 | 0.00664 | -0.0561 | -87.9669
-7 | -0.5317 | 0.00644 | -0.0553 | -82.5621
-6.5 | -0.4782 | 0.00631 | -0.0547 | -75.7845
-6 | -0.423 | 0.00613 | -0.0544 | -69.0049
-5.5 | -0.3676 | 0.00587 | -0.0543 | -62.6235
-5 | -0.3117 | 0.0057 | -0.0541 | -54.6842
-4.5 | -0.2561 | 0.00558 | -0.054 | -45.8961
-4 | -0.2004 | 0.00547 | -0.0538 | -36.6362
-3.5 | -0.1448 | 0.0054 | -0.0536 | -26.8148
-3 | -0.0888 | 0.00533 | -0.0535 | -16.6604
-2.5 | -0.0329 | 0.00526 | -0.0534 | -6.2548
-2 | 0.023 | 0.00519 | -0.0533 | 4.4316
-1.5 | 0.0789 | 0.00508 | -0.0532 | 15.5315
-1 | 0.1345 | 0.00495 | -0.0531 | 27.1717
-0.5 | 0.1903 | 0.00486 | -0.0531 | 39.1564
0 | 0.2456 | 0.00478 | -0.053 | 51.3808
0.5 | 0.301 | 0.00472 | -0.0529 | 63.7712
1 | 0.3563 | 0.00467 | -0.0528 | 76.2955
1.5 | 0.4116 | 0.00471 | -0.0527 | 87.3885
2 | 0.4668 | 0.00474 | -0.0526 | 98.481
2.5 | 0.5218 | 0.00489 | -0.0524 | 106.7076
3 | 0.5766 | 0.00511 | -0.0522 | 112.8376
3.5 | 0.6312 | 0.00537 | -0.0519 | 117.5419
4 | 0.6856 | 0.00569 | -0.0516 | 120.4921
4.5 | 0.7398 | 0.00601 | -0.0513 | 123.0948
5 | 0.7933 | 0.0063 | -0.0508 | 125.9206
5.5 | 0.8421 | 0.00644 | -0.0492 | 130.7609
6 | 0.9004 | 0.00685 | -0.0499 | 131.4453
6.5 | 0.9542 | 0.00722 | -0.0496 | 132.1607
7 | 1.0077 | 0.00762 | -0.0492 | 132.2441
7.5 | 1.0608 | 0.00805 | -0.0488 | 131.7764
8 | 1.1139 | 0.00843 | -0.0484 | 132.1352
8.5 | 1.1661 | 0.00892 | -0.0478 | 130.7287
9 | 1.2184 | 0.00933 | -0.0474 | 130.5895
9.5 | 1.2699 | 0.00983 | -0.0468 | 129.1862
10 | 1.3202 | 0.01044 | -0.046 | 126.4559
10.5 | 1.3708 | 0.01096 | -0.0454 | 125.073
11 | 1.4206 | 0.01151 | -0.0446 | 123.4231
11.5 | 1.4695 | 0.01213 | -0.0438 | 121.1459
12 | 1.517 | 0.01284 | -0.0427 | 118.1464
12.5 | 1.5631 | 0.01363 | -0.0415 | 114.6809
13 | 1.6066 | 0.01461 | -0.0399 | 109.9658
14 | 1.6932 | 0.01625 | -0.0369 | 104.1969
14.5 | 1.7339 | 0.01714 | -0.035 | 101.161
15 | 1.7715 | 0.01814 | -0.0328 | 97.6571
15.5 | 1.805 | 0.01926 | -0.03 | 93.7175
16 | 1.8281 | 0.02044 | -0.0255 | 89.4374
16.5 | 1.8401 | 0.02187 | -0.0195 | 84.1381
17 | 1.8499 | 0.02374 | -0.0144 | 77.9233
17.5 | 1.8583 | 0.02606 | -0.0102 | 71.3085
18 | 1.8602 | 0.02929 | -0.0068 | 63.5097
18.5 | 1.8585 | 0.03341 | -0.0045 | 55.6271
19 | 1.8527 | 0.03859 | -0.0037 | 48.0098
19.5 | 1.8323 | 0.0463 | -0.0049 | 39.5745
20 | 1.8098 | 0.0554 | -0.008 | 32.6679

## 99. Re 8M Mach 0.10 (1)
BIGFOIL.COM POLAR EXPORT
DS21
DS21 |  |  |  | Cl Max: | 1.155 | at alpha= | 10 | deg
JavaFoil+Calcfoil stall+Eppler ext transition |  |  |  | L/D Max: | 91.846 | at alpha= | 10.5 | deg
Re: | 8000000 |  |  | Cd Min: | 0.00831 | at alpha= | -1.5 | deg
Mach: | 0.1 |  |  | Cl=0 at alpha= | -2.2034 | deg
|  |  |  | @ Cl=0.1, Cd= | 0.0083158
|  |  |  | @ Cl=0.4, Cd= | 0.0088536
|  |  |  | @ Cl=0.6, Cd= | 0.0087859
alpha (deg) | Cl | Cd | Cm | Cl/Cd
-14.5 | -0.467 | 0.10049 | -0.023 | -4.646
-14 | -0.485 | 0.09559 | -0.023 | -5.071
-13.5 | -0.501 | 0.0903 | -0.023 | -5.551
-13 | -0.516 | 0.08532 | -0.023 | -6.048
-12.5 | -0.529 | 0.08027 | -0.024 | -6.587
-12 | -0.539 | 0.07486 | -0.025 | -7.203
-11.5 | -0.546 | 0.07047 | -0.025 | -7.751
-11 | -0.551 | 0.06506 | -0.026 | -8.463
-10.5 | -0.552 | 0.05862 | -0.028 | -9.409
-10 | -0.562 | 0.04366 | -0.034 | -12.877
-9.5 | -0.648 | 0.00999 | -0.047 | -64.901
-9 | -0.635 | 0.01008 | -0.047 | -62.962
-8.5 | -0.611 | 0.01043 | -0.047 | -58.56
-8 | -0.581 | 0.00997 | -0.048 | -58.333
-7.5 | -0.547 | 0.00981 | -0.048 | -55.799
-7 | -0.509 | 0.00976 | -0.048 | -52.101
-6.5 | -0.466 | 0.00952 | -0.048 | -48.912
-6 | -0.419 | 0.00921 | -0.048 | -45.491
-5.5 | -0.369 | 0.0092 | -0.048 | -40.107
-5 | -0.317 | 0.00909 | -0.049 | -34.897
-4.5 | -0.263 | 0.00886 | -0.049 | -29.702
-4 | -0.207 | 0.00886 | -0.049 | -23.393
-3.5 | -0.151 | 0.00881 | -0.049 | -17.087
-3 | -0.093 | 0.00878 | -0.049 | -10.579
-2.5 | -0.035 | 0.00872 | -0.049 | -3.981
-2 | 0.024 | 0.00846 | -0.05 | 2.826
-1.5 | 0.083 | 0.00831 | -0.05 | 9.95
-1 | 0.142 | 0.00833 | -0.05 | 17.012
-0.5 | 0.201 | 0.00836 | -0.05 | 23.985
0 | 0.259 | 0.0085 | -0.05 | 30.511
0.5 | 0.318 | 0.00861 | -0.05 | 36.936
1 | 0.377 | 0.00881 | -0.051 | 42.777
1.5 | 0.435 | 0.00892 | -0.051 | 48.78
2 | 0.494 | 0.00918 | -0.051 | 53.801
2.5 | 0.552 | 0.00963 | -0.051 | 57.318
3 | 0.61 | 0.00861 | -0.051 | 70.831
3.5 | 0.667 | 0.00898 | -0.051 | 74.272
4 | 0.723 | 0.00943 | -0.052 | 76.704
4.5 | 0.778 | 0.00989 | -0.052 | 78.674
5 | 0.832 | 0.01053 | -0.052 | 79.026
5.5 | 0.883 | 0.01012 | -0.052 | 87.231
6 | 0.932 | 0.01081 | -0.052 | 86.2
6.5 | 0.978 | 0.01151 | -0.052 | 84.919
7 | 1.019 | 0.0121 | -0.053 | 84.275
7.5 | 1.057 | 0.01185 | -0.053 | 89.207
8 | 1.09 | 0.01242 | -0.053 | 87.748
8.5 | 1.116 | 0.01248 | -0.053 | 89.454
9 | 1.136 | 0.01259 | -0.053 | 90.198
9.5 | 1.149 | 0.01279 | -0.053 | 89.81
10 | 1.155 | 0.01261 | -0.053 | 91.636
10.5 | 1.154 | 0.01256 | -0.053 | 91.846
11 | 1.145 | 0.01395 | -0.053 | 82.038
11.5 | 1.127 | 0.01498 | -0.053 | 75.244
12 | 1.101 | 0.01634 | -0.053 | 67.338
12.5 | 1.06 | 0.01827 | -0.052 | 57.985
13 | 1.008 | 0.02278 | -0.051 | 44.241
13.5 | 0.944 | 0.03213 | -0.049 | 29.384
14 | 0.874 | 0.04848 | -0.046 | 18.03
14.5 | 0.814 | 0.06498 | -0.043 | 12.531
15 | 0.761 | 0.0812 | -0.04 | 9.37

## 100. Re 8M Mach 0.10 (2)
BIGFOIL.COM POLAR EXPORT
DS21
DS21 |  |  |  | Cl Max: | 1.8391 | at alpha= | 17.5 | deg
XFOIL ncrit=9 |  |  |  | L/D Max: | 132.402 | at alpha= | 7 | deg
Re: | 8000000 |  |  | Cd Min: | 0.23989 | at alpha= | -20 | deg
Mach: | 0.1 |  |  | Cl=0 at alpha= | -2.2048 | deg
|  |  |  | @ Cl=0.1, Cd= | 0.0050419
|  |  |  | @ Cl=0.4, Cd= | 0.0047025
|  |  |  | @ Cl=0.6, Cd= | 0.0052471
alpha (deg) | Cl | Cd | Cm | Cl/Cd
-20 | -0.7609 | 0.23989 | 0.0568 | -3.1719
-19.5 | -0.7442 | 0.23474 | 0.0533 | -3.1703
-18 | -1.4572 | 0.04431 | -0.0589 | -32.8865
-17.5 | -1.4904 | 0.03243 | -0.0695 | -45.9574
-17 | -1.5021 | 0.02705 | -0.0703 | -55.5305
-16.5 | -1.4883 | 0.02433 | -0.0672 | -61.1714
-16 | -1.4617 | 0.02201 | -0.0649 | -66.4107
-15.5 | -1.4276 | 0.02016 | -0.0629 | -70.8135
-15 | -1.3889 | 0.01859 | -0.061 | -74.7122
-14.5 | -1.3467 | 0.01729 | -0.0594 | -77.889
-14 | -1.3027 | 0.01607 | -0.0578 | -81.0641
-13.5 | -1.2566 | 0.01507 | -0.0563 | -83.3842
-13 | -1.2095 | 0.01418 | -0.0549 | -85.2962
-12.5 | -1.1626 | 0.01331 | -0.0534 | -87.3479
-12 | -1.1154 | 0.01253 | -0.0518 | -89.0184
-11.5 | -1.0707 | 0.01133 | -0.0498 | -94.5013
-11 | -1.0099 | 0.01039 | -0.051 | -97.1992
-10.5 | -0.9491 | 0.00965 | -0.0522 | -98.3523
-10 | -0.8878 | 0.00902 | -0.0533 | -98.4257
-9 | -0.7657 | 0.00799 | -0.0554 | -95.8323
-8.5 | -0.7022 | 0.00756 | -0.0569 | -92.8836
-8 | -0.6422 | 0.00707 | -0.0577 | -90.8345
-7.5 | -0.5888 | 0.0067 | -0.0568 | -87.8806
-7 | -0.5359 | 0.00649 | -0.0559 | -82.5732
-6.5 | -0.4819 | 0.00635 | -0.0552 | -75.8898
-6 | -0.4262 | 0.00617 | -0.055 | -69.0762
-5.5 | -0.3703 | 0.0059 | -0.0547 | -62.7627
-5 | -0.314 | 0.00572 | -0.0545 | -54.8951
-4.5 | -0.2579 | 0.0056 | -0.0543 | -46.0536
-4 | -0.2019 | 0.00548 | -0.0541 | -36.8431
-3.5 | -0.1458 | 0.00541 | -0.0539 | -26.9501
-3 | -0.0895 | 0.00534 | -0.0538 | -16.7603
-2.5 | -0.0333 | 0.00527 | -0.0537 | -6.3188
-2 | 0.0231 | 0.0052 | -0.0536 | 4.4423
-1.5 | 0.0793 | 0.00509 | -0.0535 | 15.5796
-1 | 0.1352 | 0.00496 | -0.0534 | 27.2581
-0.5 | 0.1913 | 0.00486 | -0.0533 | 39.3621
0 | 0.247 | 0.00478 | -0.0532 | 51.6736
0.5 | 0.3026 | 0.00473 | -0.0531 | 63.9746
1 | 0.3583 | 0.00468 | -0.0531 | 76.5598
1.5 | 0.4139 | 0.00471 | -0.0529 | 87.8769
2 | 0.4694 | 0.00475 | -0.0528 | 98.8211
3.5 | 0.6349 | 0.00538 | -0.0521 | 118.0112
4 | 0.6896 | 0.00571 | -0.0517 | 120.7706
4.5 | 0.7441 | 0.00604 | -0.0514 | 123.1954
5 | 0.798 | 0.00634 | -0.0509 | 125.8675
5.5 | 0.8472 | 0.00647 | -0.0493 | 130.9428
6 | 0.906 | 0.00688 | -0.0499 | 131.686
6.5 | 0.9602 | 0.00726 | -0.0495 | 132.259
7 | 1.0142 | 0.00766 | -0.0491 | 132.4021
7.5 | 1.0678 | 0.00809 | -0.0486 | 131.9901
8 | 1.1212 | 0.00851 | -0.0481 | 131.7509
8.5 | 1.1741 | 0.00898 | -0.0475 | 130.7461
9 | 1.227 | 0.00942 | -0.0469 | 130.2548
9.5 | 1.2788 | 0.00996 | -0.0462 | 128.3936
10 | 1.3298 | 0.01057 | -0.0453 | 125.8089
10.5 | 1.381 | 0.0111 | -0.0446 | 124.4144
11 | 1.4312 | 0.0117 | -0.0436 | 122.3248
11.5 | 1.4803 | 0.01238 | -0.0426 | 119.5719
12 | 1.528 | 0.01315 | -0.0413 | 116.1977
12.5 | 1.5739 | 0.01404 | -0.0398 | 112.1011
13 | 1.6183 | 0.01498 | -0.0381 | 108.0307
13.5 | 1.6628 | 0.01581 | -0.0364 | 105.1739
14 | 1.7048 | 0.01676 | -0.0344 | 101.7184
14.5 | 1.7442 | 0.01778 | -0.0321 | 98.099
15 | 1.7798 | 0.01892 | -0.0293 | 94.0698
15.5 | 1.8076 | 0.02021 | -0.0253 | 89.4409
16 | 1.8202 | 0.0216 | -0.0189 | 84.2685
16.5 | 1.8296 | 0.02349 | -0.0133 | 77.8885
17 | 1.8354 | 0.02599 | -0.0086 | 70.6195
17.5 | 1.8391 | 0.02913 | -0.005 | 63.1342
18 | 1.8353 | 0.03351 | -0.0026 | 54.7687
18.5 | 1.8263 | 0.03918 | -0.0019 | 46.6131
19 | 1.8094 | 0.04669 | -0.0031 | 38.7535
19.5 | 1.773 | 0.05797 | -0.0075 | 30.5848
20 | 1.7374 | 0.07066 | -0.0139 | 24.5882

## 101. Re 8M Mach 0.25 (1)
BIGFOIL.COM POLAR EXPORT
DS21
DS21 |  |  |  | Cl Max: | 1.117 | at alpha= | 9 | deg
JavaFoil+Calcfoil stall+Eppler ext transition |  |  |  | L/D Max: | 89.451 | at alpha= | 9.5 | deg
Re: | 8000000 |  |  | Cd Min: | 0.00845 | at alpha= | -1.5 | deg
Mach: | 0.25 |  |  | Cl=0 at alpha= | -2.2049 | deg
|  |  |  | @ Cl=0.1, Cd= | 0.0084525
|  |  |  | @ Cl=0.4, Cd= | 0.009006
|  |  |  | @ Cl=0.6, Cd= | 0.09353
alpha (deg) | Cl | Cd | Cm | Cl/Cd
-13.5 | -0.235 | 0.0962 | -0.023 | -2.442
-13 | -0.288 | 0.09056 | -0.023 | -3.175
-12.5 | -0.334 | 0.08473 | -0.023 | -3.944
-12 | -0.375 | 0.07998 | -0.023 | -4.694
-11.5 | -0.411 | 0.07539 | -0.024 | -5.455
-11 | -0.441 | 0.07094 | -0.024 | -6.214
-10.5 | -0.461 | 0.06609 | -0.024 | -6.981
-10 | -0.475 | 0.06162 | -0.025 | -7.714
-9.5 | -0.483 | 0.05677 | -0.026 | -8.508
-9 | -0.487 | 0.04972 | -0.03 | -9.8
-8.5 | -0.584 | 0.00954 | -0.049 | -61.187
-8 | -0.568 | 0.01041 | -0.049 | -54.525
-7.5 | -0.542 | 0.01009 | -0.049 | -53.684
-7 | -0.509 | 0.00993 | -0.049 | -51.255
-6.5 | -0.469 | 0.0098 | -0.049 | -47.886
-6 | -0.425 | 0.0096 | -0.05 | -44.226
-5.5 | -0.376 | 0.00927 | -0.05 | -40.552
-5 | -0.324 | 0.00921 | -0.05 | -35.141
-4.5 | -0.269 | 0.00902 | -0.05 | -29.841
-4 | -0.213 | 0.00895 | -0.05 | -23.754
-3.5 | -0.154 | 0.00895 | -0.05 | -17.265
-3 | -0.095 | 0.00892 | -0.051 | -10.699
-2.5 | -0.036 | 0.00884 | -0.051 | -4.03
-2 | 0.025 | 0.00864 | -0.051 | 2.841
-1.5 | 0.085 | 0.00845 | -0.051 | 10.053
-1 | 0.146 | 0.00846 | -0.051 | 17.198
-0.5 | 0.206 | 0.0085 | -0.052 | 24.252
0 | 0.267 | 0.00865 | -0.052 | 30.793
0.5 | 0.327 | 0.00878 | -0.052 | 37.231
1 | 0.387 | 0.00898 | -0.052 | 43.099
1.5 | 0.447 | 0.0091 | -0.052 | 49.126
2 | 0.507 | 0.00938 | -0.052 | 54.076
2.5 | 0.567 | 0.00859 | -0.053 | 65.982
3 | 0.626 | 0.00882 | -0.053 | 71.012
3.5 | 0.685 | 0.00926 | -0.053 | 74.027
4 | 0.743 | 0.00973 | -0.053 | 76.315
4.5 | 0.799 | 0.01021 | -0.053 | 78.262
5 | 0.853 | 0.01095 | -0.053 | 77.907
5.5 | 0.904 | 0.01057 | -0.054 | 85.513
6 | 0.953 | 0.01134 | -0.054 | 84.052
6.5 | 0.997 | 0.01201 | -0.054 | 83.022
7 | 1.036 | 0.01184 | -0.054 | 87.481
7.5 | 1.069 | 0.01254 | -0.054 | 85.246
8 | 1.095 | 0.01253 | -0.054 | 87.363
8.5 | 1.111 | 0.01277 | -0.054 | 86.995
9 | 1.117 | 0.01252 | -0.055 | 89.246
9.5 | 1.112 | 0.01243 | -0.055 | 89.451
10 | 1.095 | 0.01355 | -0.055 | 80.815
10.5 | 1.064 | 0.01461 | -0.055 | 72.839
11 | 1.018 | 0.01614 | -0.054 | 63.083
11.5 | 0.947 | 0.01984 | -0.053 | 47.741
12 | 0.859 | 0.02868 | -0.05 | 29.947
12.5 | 0.742 | 0.05282 | -0.044 | 14.047
13 | 0.649 | 0.07209 | -0.039 | 9.01
13.5 | 0.567 | 0.08464 | -0.036 | 6.703
14 | 0.487 | 0.09353 | -0.034 | 5.202

## 102. Re 8M Mach 0.25 (2)
BIGFOIL.COM POLAR EXPORT
DS21
DS21 |  |  |  | Cl Max: | 1.7087 | at alpha= | 14 | deg
XFOIL ncrit=9 |  |  |  | L/D Max: | 132.331 | at alpha= | 6 | deg
Re: | 8000000 |  |  | Cd Min: | 0.20509 | at alpha= | -17 | deg
Mach: | 0.25 |  |  | Cl=0 at alpha= | -2.199 | deg
|  |  |  | @ Cl=0.1, Cd= | 0.0050777
|  |  |  | @ Cl=0.4, Cd= | 0.0047307
|  |  |  | @ Cl=0.6, Cd= | 0.0051792
alpha (deg) | Cl | Cd | Cm | Cl/Cd
-17 | -0.6744 | 0.20509 | 0.0369 | -3.2883
-16.5 | -0.6647 | 0.19504 | 0.0328 | -3.408
-15.5 | -0.6481 | 0.17628 | 0.0249 | -3.6765
-15 | -0.6321 | 0.17042 | 0.0221 | -3.7091
-14.5 | -0.6225 | 0.16234 | 0.0187 | -3.8345
-14 | -0.7426 | 0.12131 | 0.0004 | -6.1215
-13.5 | -0.8796 | 0.08674 | -0.0221 | -10.1407
-13 | -1.0657 | 0.04104 | -0.0628 | -25.9673
-12.5 | -1.1066 | 0.03142 | -0.0678 | -35.2196
-12 | -1.1229 | 0.02269 | -0.066 | -49.4888
-11.5 | -1.0989 | 0.01819 | -0.0627 | -60.4123
-10.5 | -0.9986 | 0.01298 | -0.06 | -76.9337
-10 | -0.9358 | 0.01093 | -0.0604 | -85.6176
-9.5 | -0.8689 | 0.0098 | -0.0611 | -88.6633
-9 | -0.8051 | 0.00896 | -0.0611 | -89.8549
-8.5 | -0.7369 | 0.00823 | -0.062 | -89.5383
-8 | -0.6719 | 0.00766 | -0.0624 | -87.7154
-7.5 | -0.6152 | 0.00722 | -0.061 | -85.2078
-7 | -0.5599 | 0.00681 | -0.0595 | -82.2173
-6.5 | -0.503 | 0.00657 | -0.0584 | -76.5601
-6 | -0.4444 | 0.00633 | -0.0578 | -70.2054
-5.5 | -0.3856 | 0.00606 | -0.0573 | -63.6304
-5 | -0.3269 | 0.00581 | -0.0568 | -56.2651
-4.5 | -0.2683 | 0.00568 | -0.0564 | -47.2359
-4 | -0.21 | 0.00553 | -0.056 | -37.9747
-3.5 | -0.1517 | 0.00547 | -0.0557 | -27.7331
-3 | -0.0934 | 0.00538 | -0.0555 | -17.3606
-2.5 | -0.0351 | 0.00532 | -0.0552 | -6.5977
-2 | 0.0232 | 0.00523 | -0.0551 | 4.4359
-1.5 | 0.0812 | 0.00512 | -0.0549 | 15.8594
-1 | 0.139 | 0.00499 | -0.0548 | 27.8557
0 | 0.2543 | 0.00481 | -0.0546 | 52.869
0.5 | 0.3117 | 0.00476 | -0.0544 | 65.4832
1 | 0.3691 | 0.00472 | -0.0543 | 78.1992
1.5 | 0.4266 | 0.00474 | -0.0542 | 90
2 | 0.4838 | 0.0048 | -0.054 | 100.7917
2.5 | 0.5411 | 0.00495 | -0.0537 | 109.3131
3 | 0.5982 | 0.00517 | -0.0534 | 115.706
3.5 | 0.655 | 0.00546 | -0.053 | 119.9634
4 | 0.7116 | 0.00582 | -0.0525 | 122.268
4.5 | 0.7684 | 0.00615 | -0.052 | 124.9431
5 | 0.8244 | 0.00647 | -0.0513 | 127.4189
5.5 | 0.8756 | 0.00667 | -0.0494 | 131.2744
6 | 0.9369 | 0.00708 | -0.0497 | 132.3305
6.5 | 0.9935 | 0.00752 | -0.049 | 132.1144
7 | 1.0501 | 0.00797 | -0.0482 | 131.7566
7.5 | 1.1067 | 0.0084 | -0.0473 | 131.75
8 | 1.1628 | 0.00892 | -0.0463 | 130.3587
8.5 | 1.219 | 0.00942 | -0.0453 | 129.4055
9 | 1.2742 | 0.01002 | -0.044 | 127.1657
9.5 | 1.3287 | 0.01072 | -0.0425 | 123.9459
10 | 1.3833 | 0.01136 | -0.041 | 121.7694
10.5 | 1.4367 | 0.01212 | -0.0392 | 118.5396
11 | 1.4887 | 0.013 | -0.0371 | 114.5154
11.5 | 1.5359 | 0.01431 | -0.0343 | 107.3305
12 | 1.5841 | 0.01542 | -0.0316 | 102.7302
12.5 | 1.6291 | 0.0167 | -0.0285 | 97.5509
13 | 1.6675 | 0.01833 | -0.0245 | 90.9711
13.5 | 1.6993 | 0.02013 | -0.0197 | 84.4163
14 | 1.7087 | 0.02211 | -0.0116 | 77.2818
14.5 | 1.708 | 0.02486 | -0.0041 | 68.7047
15 | 1.7012 | 0.02876 | 0.0014 | 59.1516
15.5 | 1.6795 | 0.03498 | 0.0043 | 48.0132
16 | 1.6606 | 0.04255 | 0.0038 | 39.027
16.5 | 1.6198 | 0.05445 | -0.0012 | 29.7484
17 | 1.5931 | 0.06615 | -0.0074 | 24.0831
17.5 | 1.5479 | 0.0819 | -0.0171 | 18.8999
18 | 1.474 | 0.10399 | -0.0315 | 14.1744
18.5 | 1.4025 | 0.12702 | -0.0468 | 11.0416
19 | 1.3357 | 0.1504 | -0.0629 | 8.881

## 103. Re 8M Mach 0.50 (1)
BIGFOIL.COM POLAR EXPORT
DS21
DS21 |  |  |  | Cl Max: | 1.217 | at alpha= | 20 | deg
JavaFoil+Calcfoil stall+Eppler ext transition |  |  |  | L/D Max: | 82.495 | at alpha= | 6 | deg
Re: | 8000000 |  |  | Cd Min: | 0.00847 | at alpha= | 0.5 | deg
Mach: | 0.5 |  |  | Cl=0 at alpha= | -2.2015 | deg
|  |  |  | @ Cl=0.1, Cd= | 0.0091029
|  |  |  | @ Cl=0.4, Cd= | 0.0085524
|  |  |  | @ Cl=0.6, Cd= | 0.00931
alpha (deg) | Cl | Cd | Cm | Cl/Cd
-20 | -0.962 | 0.1297 | -0.033 | -7.417
-19.5 | -0.922 | 0.14588 | -0.029 | -6.321
-19 | -0.903 | 0.1284 | -0.032 | -7.032
-18.5 | -0.896 | 0.10296 | -0.036 | -8.703
-18 | -0.847 | 0.12361 | -0.03 | -6.852
-17.5 | -0.84 | 0.09805 | -0.036 | -8.566
-17 | -0.792 | 0.11751 | -0.029 | -6.739
-16.5 | -0.78 | 0.0962 | -0.035 | -8.111
-16 | -0.739 | 0.10961 | -0.029 | -6.74
-15.5 | -0.725 | 0.09053 | -0.034 | -8.005
-15 | -0.686 | 0.10033 | -0.029 | -6.84
-14.5 | -0.667 | 0.08739 | -0.033 | -7.628
-14 | -0.634 | 0.09171 | -0.03 | -6.912
-13.5 | -0.613 | 0.08094 | -0.033 | -7.567
-13 | -0.581 | 0.08297 | -0.03 | -7.003
-12.5 | -0.559 | 0.07356 | -0.033 | -7.594
-12 | -0.528 | 0.07484 | -0.03 | -7.052
-11.5 | -0.505 | 0.06602 | -0.033 | -7.656
-11 | -0.475 | 0.06722 | -0.03 | -7.062
-10.5 | -0.451 | 0.06014 | -0.033 | -7.498
-10 | -0.421 | 0.06017 | -0.031 | -7.002
-9.5 | -0.401 | 0.05003 | -0.036 | -8.021
-9 | -0.368 | 0.05346 | -0.031 | -6.884
-8.5 | -0.36 | 0.03391 | -0.042 | -10.61
-8 | -0.317 | 0.04449 | -0.035 | -7.136
-7.5 | -0.287 | 0.0462 | -0.031 | -6.202
-7 | -0.259 | 0.04473 | -0.03 | -5.791
-6.5 | -0.232 | 0.04295 | -0.029 | -5.396
-6 | -0.276 | 0.03993 | -0.031 | -6.921
-5.5 | -0.373 | 0.01049 | -0.056 | -35.557
-5 | -0.341 | 0.0103 | -0.056 | -33.099
-4.5 | -0.291 | 0.00981 | -0.056 | -29.678
-4 | -0.233 | 0.00977 | -0.056 | -23.855
-3.5 | -0.171 | 0.00954 | -0.056 | -17.912
-3 | -0.106 | 0.00953 | -0.057 | -11.119
-2.5 | -0.04 | 0.0095 | -0.057 | -4.181
-2 | 0.027 | 0.00945 | -0.057 | 2.9
-1.5 | 0.095 | 0.0091 | -0.057 | 10.426
-1 | 0.163 | 0.00914 | -0.057 | 17.806
-0.5 | 0.23 | 0.0091 | -0.058 | 25.315
0 | 0.298 | 0.00928 | -0.058 | 32.095
0.5 | 0.365 | 0.00847 | -0.058 | 43.123
1 | 0.433 | 0.00863 | -0.058 | 50.103
1.5 | 0.5 | 0.00881 | -0.058 | 56.698
2 | 0.567 | 0.00913 | -0.059 | 62.05
2.5 | 0.633 | 0.00949 | -0.059 | 66.703
3 | 0.699 | 0.01005 | -0.059 | 69.535
3.5 | 0.764 | 0.00949 | -0.059 | 80.474
4 | 0.826 | 0.01004 | -0.059 | 82.267
4.5 | 0.885 | 0.01084 | -0.06 | 81.681
5 | 0.939 | 0.01203 | -0.06 | 78.07
5.5 | 0.985 | 0.01222 | -0.06 | 80.6
6 | 1.018 | 0.01235 | -0.06 | 82.495
6.5 | 1.026 | 0.01283 | -0.06 | 79.953
7 | 0.972 | 0.01256 | -0.06 | 77.374
7.5 | 0.642 | 0.01335 | -0.06 | 48.073
8 | 0.672 | 0.01444 | -0.06 | 46.525
8.5 | 0.702 | 0.01495 | -0.06 | 46.979
9 | 0.729 | 0.01618 | -0.06 | 45.072
9.5 | 0.753 | 0.01779 | -0.059 | 42.315
10 | 0.772 | 0.02026 | -0.059 | 38.111
10.5 | 0.799 | 0.02179 | -0.058 | 36.676
11 | 0.823 | 0.02391 | -0.058 | 34.44
11.5 | 0.849 | 0.0258 | -0.058 | 32.913
12 | 0.874 | 0.02809 | -0.057 | 31.108
12.5 | 0.804 | 0.0742 | -0.043 | 10.834
13 | 0.83 | 0.07736 | -0.043 | 10.734
13.5 | 0.888 | 0.06221 | -0.049 | 14.28
14 | 0.936 | 0.05395 | -0.052 | 17.359
14.5 | 0.98 | 0.04855 | -0.054 | 20.177
15 | 0.916 | 0.10635 | -0.036 | 8.614
15.5 | 0.965 | 0.09383 | -0.044 | 10.288
16 | 1.028 | 0.07343 | -0.05 | 14.003
16.5 | 1.084 | 0.0595 | -0.054 | 18.222
17 | 1.025 | 0.11872 | -0.04 | 8.637
17.5 | 1.097 | 0.08919 | -0.049 | 12.303
18 | 1.153 | 0.07297 | -0.053 | 15.806
18.5 | 1.105 | 0.12936 | -0.041 | 8.541
19 | 1.179 | 0.09686 | -0.05 | 12.167
19.5 | 1.15 | 0.14523 | -0.04 | 7.916
20 | 1.217 | 0.11768 | -0.048 | 10.345

## 104. Re 8M Mach 0.50 (2)
BIGFOIL.COM POLAR EXPORT
DS21
DS21 |  |  |  | Cl Max: | 1.3167 | at alpha= | 8 | deg
XFOIL ncrit=9 |  |  |  | L/D Max: | 134.514 | at alpha= | 6 | deg
Re: | 8000000 |  |  | Cd Min: | 0.26501 | at alpha= | -19.5 | deg
Mach: | 0.5 |  |  | Cl=0 at alpha= | -2.1704 | deg
|  |  |  | @ Cl=0.1, Cd= | 0.0052677
|  |  |  | @ Cl=0.4, Cd= | 0.0048852
|  |  |  | @ Cl=0.6, Cd= | 0.0051492
alpha (deg) | Cl | Cd | Cm | Cl/Cd
-19.5 | -0.8082 | 0.26501 | 0.0652 | -3.0497
-19 | -0.7864 | 0.25735 | 0.0608 | -3.0558
-18.5 | -0.7653 | 0.24892 | 0.0561 | -3.0745
-18 | -0.7472 | 0.23807 | 0.0511 | -3.1386
-17.5 | -0.727 | 0.22988 | 0.0467 | -3.1625
-17 | -0.7064 | 0.22264 | 0.0427 | -3.1728
-16.5 | -0.6872 | 0.21422 | 0.0385 | -3.2079
-16 | -0.6683 | 0.20595 | 0.0345 | -3.245
-15.5 | -0.6502 | 0.19721 | 0.0304 | -3.297
-15 | -0.6333 | 0.1885 | 0.0265 | -3.3597
-14.5 | -0.617 | 0.17999 | 0.0227 | -3.428
-14 | -0.6037 | 0.17086 | 0.0188 | -3.5333
-13.5 | -0.5878 | 0.16291 | 0.0153 | -3.6081
-13 | -0.572 | 0.15536 | 0.012 | -3.6818
-12.5 | -0.558 | 0.14738 | 0.0088 | -3.7861
-12 | -0.5489 | 0.13825 | 0.0051 | -3.9703
-11.5 | -0.5404 | 0.12935 | 0.0016 | -4.1778
-11 | -0.5349 | 0.12015 | -0.0022 | -4.4519
-10.5 | -0.5314 | 0.11082 | -0.0062 | -4.7952
-10 | -0.5235 | 0.10269 | -0.0099 | -5.0979
-9.5 | -0.5268 | 0.09265 | -0.0148 | -5.6859
-9 | -0.5247 | 0.08402 | -0.0192 | -6.2449
-8.5 | -0.527 | 0.07495 | -0.0244 | -7.0314
-8 | -0.5374 | 0.06505 | -0.0307 | -8.2613
-7.5 | -0.5446 | 0.05257 | -0.0458 | -10.3595
-7 | -0.515 | 0.03196 | -0.0786 | -16.1139
-6.5 | -0.5252 | 0.02214 | -0.0769 | -23.7218
-6 | -0.5101 | 0.01223 | -0.0746 | -41.7089
-5.5 | -0.4571 | 0.00783 | -0.0713 | -58.378
-5 | -0.3882 | 0.00671 | -0.0687 | -57.8539
-4.5 | -0.3185 | 0.00615 | -0.0667 | -51.7886
-4 | -0.2489 | 0.00589 | -0.0652 | -42.2581
-3.5 | -0.1802 | 0.00571 | -0.064 | -31.5587
-3 | -0.1119 | 0.00559 | -0.0631 | -20.0179
-2.5 | -0.0443 | 0.00548 | -0.0624 | -8.0839
-2 | 0.0229 | 0.00539 | -0.0618 | 4.2486
-1.5 | 0.0895 | 0.00529 | -0.0613 | 16.9187
-1 | 0.1555 | 0.00515 | -0.061 | 30.1942
-0.5 | 0.2213 | 0.00503 | -0.0606 | 43.996
0 | 0.2867 | 0.00493 | -0.0604 | 58.1542
0.5 | 0.3519 | 0.0049 | -0.0601 | 71.8163
1 | 0.4171 | 0.00488 | -0.0597 | 85.4713
1.5 | 0.4828 | 0.00492 | -0.0594 | 98.1301
2 | 0.5484 | 0.005 | -0.0589 | 109.68
2.5 | 0.6141 | 0.00519 | -0.0582 | 118.3237
3 | 0.6798 | 0.00546 | -0.0573 | 124.5055
3.5 | 0.7456 | 0.00583 | -0.0563 | 127.8902
4 | 0.8117 | 0.00624 | -0.055 | 130.0801
4.5 | 0.8777 | 0.00673 | -0.0535 | 130.416
5 | 0.9441 | 0.0072 | -0.0516 | 131.125
5.5 | 1.0067 | 0.00752 | -0.0485 | 133.8697
6 | 1.0788 | 0.00802 | -0.0468 | 134.5137
6.5 | 1.1485 | 0.00862 | -0.044 | 133.2367
7 | 1.2171 | 0.00947 | -0.0404 | 128.5216
7.5 | 1.2809 | 0.01089 | -0.0352 | 117.6217
8 | 1.3167 | 0.01447 | -0.0265 | 90.9952
8.5 | 1.3138 | 0.02016 | -0.0157 | 65.1687
9 | 1.2798 | 0.02526 | -0.0034 | 50.6651
9.5 | 1.2415 | 0.03209 | 0.002 | 38.6881
10 | 1.2048 | 0.04184 | -0.0005 | 28.7954
10.5 | 1.1707 | 0.05457 | -0.0089 | 21.4532
11 | 1.1428 | 0.06851 | -0.0188 | 16.6808
11.5 | 1.1165 | 0.08289 | -0.0282 | 13.4697
12 | 1.092 | 0.09717 | -0.0371 | 11.238
12.5 | 1.0706 | 0.11125 | -0.0459 | 9.6234
13 | 1.0513 | 0.12566 | -0.0552 | 8.3662

## 105. Re 10M Mach 0.00 (1)
BIGFOIL.COM POLAR EXPORT
DS21
DS21 |  |  |  | Cl Max: | 1.164 | at alpha= | 10.5 | deg
JavaFoil+Calcfoil stall+Eppler ext transition |  |  |  | L/D Max: | 94.899 | at alpha= | 11 | deg
Re: | 10000000 |  |  | Cd Min: | 0.00831 | at alpha= | -1 | deg
Mach: | 0 |  |  | Cl=0 at alpha= | -2.2034 | deg
|  |  |  | @ Cl=0.1, Cd= | 0.0083378
|  |  |  | @ Cl=0.4, Cd= | 0.0088517
|  |  |  | @ Cl=0.6, Cd= | 0.0098626
alpha (deg) | Cl | Cd | Cm | Cl/Cd
-15 | -0.486 | 0.10377 | -0.023 | -4.683
-14.5 | -0.502 | 0.09853 | -0.023 | -5.091
-14 | -0.516 | 0.09301 | -0.024 | -5.553
-13.5 | -0.53 | 0.08814 | -0.024 | -6.011
-13 | -0.542 | 0.08285 | -0.024 | -6.538
-12.5 | -0.551 | 0.07809 | -0.025 | -7.058
-12 | -0.559 | 0.07242 | -0.026 | -7.72
-11.5 | -0.564 | 0.06669 | -0.027 | -8.464
-11 | -0.569 | 0.05981 | -0.029 | -9.506
-10.5 | -0.582 | 0.04417 | -0.035 | -13.167
-10 | -0.661 | 0.01073 | -0.046 | -61.611
-9.5 | -0.66 | 0.01 | -0.047 | -66.005
-9 | -0.639 | 0.01037 | -0.047 | -61.619
-8.5 | -0.613 | 0.01021 | -0.047 | -60.081
-8 | -0.583 | 0.00979 | -0.047 | -59.499
-7.5 | -0.548 | 0.00966 | -0.048 | -56.665
-7 | -0.508 | 0.00957 | -0.048 | -53.082
-6.5 | -0.465 | 0.00938 | -0.048 | -49.556
-6 | -0.418 | 0.00904 | -0.048 | -46.208
-5.5 | -0.368 | 0.00904 | -0.048 | -40.69
-5 | -0.316 | 0.00893 | -0.048 | -35.378
-4.5 | -0.262 | 0.00871 | -0.049 | -30.057
-4 | -0.206 | 0.00878 | -0.049 | -23.518
-3.5 | -0.15 | 0.00868 | -0.049 | -17.27
-3 | -0.092 | 0.00865 | -0.049 | -10.69
-2.5 | -0.035 | 0.00859 | -0.049 | -4.018
-2 | 0.024 | 0.00848 | -0.049 | 2.806
-1.5 | 0.082 | 0.00835 | -0.05 | 9.859
-1 | 0.141 | 0.00831 | -0.05 | 16.971
-0.5 | 0.2 | 0.00838 | -0.05 | 23.83
0 | 0.258 | 0.00851 | -0.05 | 30.324
0.5 | 0.317 | 0.0086 | -0.05 | 36.788
1 | 0.375 | 0.0088 | -0.05 | 42.619
1.5 | 0.433 | 0.00892 | -0.051 | 48.549
2 | 0.491 | 0.00914 | -0.051 | 53.722
2.5 | 0.549 | 0.00959 | -0.051 | 57.278
3 | 0.607 | 0.0099 | -0.051 | 61.309
3.5 | 0.664 | 0.00896 | -0.051 | 74.063
4 | 0.72 | 0.00932 | -0.051 | 77.268
4.5 | 0.775 | 0.00973 | -0.052 | 79.65
5 | 0.828 | 0.01029 | -0.052 | 80.467
5.5 | 0.879 | 0.01092 | -0.052 | 80.502
6 | 0.928 | 0.01043 | -0.052 | 89.015
6.5 | 0.974 | 0.01103 | -0.052 | 88.268
7 | 1.016 | 0.01158 | -0.052 | 87.748
7.5 | 1.054 | 0.01214 | -0.052 | 86.845
8 | 1.088 | 0.01185 | -0.053 | 91.876
8.5 | 1.116 | 0.01249 | -0.053 | 89.372
9 | 1.137 | 0.01252 | -0.053 | 90.834
9.5 | 1.153 | 0.01265 | -0.053 | 91.116
10 | 1.162 | 0.01288 | -0.053 | 90.208
10.5 | 1.164 | 0.0127 | -0.053 | 91.7
11 | 1.16 | 0.01222 | -0.053 | 94.899
11.5 | 1.148 | 0.01402 | -0.053 | 81.938
12 | 1.129 | 0.01505 | -0.053 | 75.046
12.5 | 1.099 | 0.01652 | -0.053 | 66.533
13 | 1.054 | 0.01948 | -0.052 | 54.107
13.5 | 1.008 | 0.0234 | -0.051 | 43.067
14 | 0.949 | 0.03249 | -0.049 | 29.196
14.5 | 0.891 | 0.04448 | -0.047 | 20.035
15 | 0.832 | 0.06161 | -0.044 | 13.503
15.5 | 0.781 | 0.07792 | -0.041 | 10.022

## 106. Re 10M Mach 0.00 (2)
BIGFOIL.COM POLAR EXPORT
DS21
DS21 |  |  |  | Cl Max: | 1.8835 | at alpha= | 18 | deg
XFOIL ncrit=9 |  |  |  | L/D Max: | 137.733 | at alpha= | 7.5 | deg
Re: | 10000000 |  |  | Cd Min: | 0.05533 | at alpha= | -19.5 | deg
Mach: | 0 |  |  | Cl=0 at alpha= | -2.2014 | deg
|  |  |  | @ Cl=0.1, Cd= | 0.0049955
|  |  |  | @ Cl=0.4, Cd= | 0.0047534
|  |  |  | @ Cl=0.6, Cd= | 0.0051824
alpha (deg) | Cl | Cd | Cm | Cl/Cd
-19.5 | -1.5076 | 0.05533 | -0.0477 | -27.2474
-19 | -1.5605 | 0.03844 | -0.0623 | -40.5957
-18.5 | -1.5816 | 0.02997 | -0.0681 | -52.7728
-18 | -1.5857 | 0.02569 | -0.0678 | -61.7244
-17.5 | -1.57 | 0.02327 | -0.0649 | -67.4688
-17 | -1.5452 | 0.02102 | -0.0627 | -73.5109
-16.5 | -1.5117 | 0.01934 | -0.0608 | -78.1644
-16 | -1.4742 | 0.0179 | -0.0592 | -82.3575
-15.5 | -1.4334 | 0.01669 | -0.0577 | -85.8838
-15 | -1.3902 | 0.01565 | -0.0564 | -88.8307
-14.5 | -1.345 | 0.01477 | -0.0552 | -91.063
-14 | -1.299 | 0.01391 | -0.0541 | -93.3861
-13.5 | -1.252 | 0.01316 | -0.053 | -95.1368
-13 | -1.2049 | 0.01246 | -0.0518 | -96.7014
-12.5 | -1.1581 | 0.01178 | -0.0504 | -98.3107
-11.5 | -1.052 | 0.01036 | -0.0502 | -101.5444
-11 | -0.993 | 0.00957 | -0.0514 | -103.7618
-10.5 | -0.9336 | 0.0089 | -0.0525 | -104.8989
-10 | -0.8728 | 0.0083 | -0.0539 | -105.1566
-9.5 | -0.814 | 0.00781 | -0.0547 | -104.2254
-8.5 | -0.6934 | 0.00705 | -0.0568 | -98.3546
-8 | -0.6407 | 0.0068 | -0.0561 | -94.2206
-7.5 | -0.5886 | 0.00651 | -0.0552 | -90.4147
-7 | -0.5352 | 0.00631 | -0.0546 | -84.8177
-6.5 | -0.4801 | 0.0061 | -0.0544 | -78.7049
-5.5 | -0.3686 | 0.0057 | -0.0541 | -64.6667
-5 | -0.313 | 0.00556 | -0.0539 | -56.295
-4.5 | -0.2572 | 0.00547 | -0.0538 | -47.0201
-4 | -0.2016 | 0.00537 | -0.0536 | -37.5419
-3.5 | -0.1456 | 0.00531 | -0.0535 | -27.42
-3 | -0.0896 | 0.00525 | -0.0534 | -17.0667
-2.5 | -0.0335 | 0.00518 | -0.0533 | -6.4672
-2 | 0.0226 | 0.00511 | -0.0533 | 4.4227
-1.5 | 0.0786 | 0.00503 | -0.0532 | 15.6262
-1 | 0.1344 | 0.00494 | -0.0531 | 27.2065
-0.5 | 0.1902 | 0.00486 | -0.0531 | 39.1358
0 | 0.2458 | 0.00481 | -0.053 | 51.1019
0.5 | 0.3013 | 0.00475 | -0.0529 | 63.4316
1 | 0.3568 | 0.00473 | -0.0529 | 75.4334
1.5 | 0.4122 | 0.00476 | -0.0528 | 86.5966
2 | 0.4676 | 0.00479 | -0.0527 | 97.62
2.5 | 0.5227 | 0.0049 | -0.0526 | 106.6735
3 | 0.5776 | 0.00508 | -0.0524 | 113.7008
3.5 | 0.6323 | 0.00533 | -0.0521 | 118.6304
4.5 | 0.7414 | 0.0059 | -0.0516 | 125.661
5 | 0.7956 | 0.00621 | -0.0512 | 128.1159
5.5 | 0.849 | 0.00651 | -0.0508 | 130.4147
6 | 0.8982 | 0.00661 | -0.0493 | 135.885
6.5 | 0.9562 | 0.00697 | -0.0499 | 137.1879
7 | 1.0099 | 0.00734 | -0.0496 | 137.5886
7.5 | 1.0633 | 0.00772 | -0.0492 | 137.7332
8 | 1.1163 | 0.00814 | -0.0488 | 137.1376
8.5 | 1.1692 | 0.00854 | -0.0484 | 136.9087
9 | 1.2216 | 0.00896 | -0.0479 | 136.3393
9.5 | 1.2731 | 0.00948 | -0.0473 | 134.2932
10 | 1.3243 | 0.00998 | -0.0467 | 132.6954
10.5 | 1.3752 | 0.01046 | -0.0461 | 131.4723
11 | 1.4254 | 0.011 | -0.0454 | 129.5818
11.5 | 1.4742 | 0.01164 | -0.0445 | 126.6495
12 | 1.5219 | 0.01235 | -0.0435 | 123.2308
12.5 | 1.5683 | 0.01313 | -0.0423 | 119.444
13.5 | 1.66 | 0.01455 | -0.0399 | 114.0893
14 | 1.7036 | 0.01535 | -0.0384 | 110.9837
14.5 | 1.7455 | 0.01619 | -0.0367 | 107.8135
15 | 1.7847 | 0.01714 | -0.0346 | 104.1249
15.5 | 1.8201 | 0.01823 | -0.0321 | 99.8409
16 | 1.85 | 0.01948 | -0.0288 | 94.9692
16.5 | 1.8616 | 0.02083 | -0.0224 | 89.3711
17 | 1.8712 | 0.02252 | -0.0166 | 83.0906
17.5 | 1.8808 | 0.02455 | -0.012 | 76.611
18 | 1.8835 | 0.02744 | -0.008 | 68.6407
18.5 | 1.8828 | 0.03115 | -0.0051 | 60.443
19 | 1.878 | 0.03587 | -0.0035 | 52.3557
19.5 | 1.8625 | 0.04253 | -0.0037 | 43.7926
20 | 1.8399 | 0.05112 | -0.006 | 35.9918

## 107. Re 10M Mach 0.10 (1)
BIGFOIL.COM POLAR EXPORT
DS21
DS21 |  |  |  | Cl Max: | 1.156 | at alpha= | 10 | deg
JavaFoil+Calcfoil stall+Eppler ext transition |  |  |  | L/D Max: | 92.84 | at alpha= | 10.5 | deg
Re: | 10000000 |  |  | Cd Min: | 0.00833 | at alpha= | -1 | deg
Mach: | 0.1 |  |  | Cl=0 at alpha= | -2.2034 | deg
|  |  |  | @ Cl=0.1, Cd= | 0.0083585
|  |  |  | @ Cl=0.4, Cd= | 0.0088776
|  |  |  | @ Cl=0.6, Cd= | 0.0098865
alpha (deg) | Cl | Cd | Cm | Cl/Cd
-14.5 | -0.467 | 0.09944 | -0.023 | -4.699
-14 | -0.485 | 0.09426 | -0.023 | -5.146
-13.5 | -0.502 | 0.08897 | -0.024 | -5.639
-13 | -0.517 | 0.08415 | -0.024 | -6.139
-12.5 | -0.529 | 0.07911 | -0.024 | -6.692
-12 | -0.54 | 0.07351 | -0.025 | -7.348
-11.5 | -0.548 | 0.06872 | -0.026 | -7.969
-11 | -0.553 | 0.06265 | -0.028 | -8.829
-10.5 | -0.556 | 0.05516 | -0.03 | -10.079
-10 | -0.612 | 0.01975 | -0.042 | -30.97
-9.5 | -0.653 | 0.0102 | -0.047 | -64.069
-9 | -0.635 | 0.00977 | -0.047 | -64.977
-8.5 | -0.611 | 0.01027 | -0.047 | -59.434
-8 | -0.581 | 0.00985 | -0.048 | -59.002
-7.5 | -0.547 | 0.00972 | -0.048 | -56.315
-7 | -0.509 | 0.00963 | -0.048 | -52.818
-6.5 | -0.466 | 0.00943 | -0.048 | -49.404
-6 | -0.419 | 0.00907 | -0.048 | -46.16
-5.5 | -0.369 | 0.00907 | -0.048 | -40.699
-5 | -0.317 | 0.00896 | -0.049 | -35.392
-4.5 | -0.263 | 0.00874 | -0.049 | -30.096
-4 | -0.207 | 0.00881 | -0.049 | -23.547
-3.5 | -0.151 | 0.0087 | -0.049 | -17.306
-3 | -0.093 | 0.00867 | -0.049 | -10.715
-2.5 | -0.035 | 0.00862 | -0.049 | -4.026
-2 | 0.024 | 0.00851 | -0.05 | 2.809
-1.5 | 0.083 | 0.00837 | -0.05 | 9.88
-1 | 0.142 | 0.00833 | -0.05 | 17.013
-0.5 | 0.201 | 0.0084 | -0.05 | 23.885
0 | 0.259 | 0.00853 | -0.05 | 30.392
0.5 | 0.318 | 0.00864 | -0.05 | 36.839
1 | 0.377 | 0.00883 | -0.051 | 42.689
1.5 | 0.435 | 0.00895 | -0.051 | 48.623
2 | 0.494 | 0.00918 | -0.051 | 53.782
2.5 | 0.552 | 0.00963 | -0.051 | 57.331
3 | 0.61 | 0.00994 | -0.051 | 61.329
3.5 | 0.667 | 0.009 | -0.051 | 74.16
4 | 0.723 | 0.00939 | -0.052 | 77.068
4.5 | 0.778 | 0.00977 | -0.052 | 79.657
5 | 0.832 | 0.01038 | -0.052 | 80.13
5.5 | 0.883 | 0.01104 | -0.052 | 79.999
6 | 0.932 | 0.01049 | -0.052 | 88.842
6.5 | 0.978 | 0.01114 | -0.052 | 87.759
7 | 1.019 | 0.0117 | -0.053 | 87.113
7.5 | 1.057 | 0.01229 | -0.053 | 85.978
8 | 1.09 | 0.01197 | -0.053 | 91.08
8.5 | 1.116 | 0.01265 | -0.053 | 88.217
9 | 1.136 | 0.01269 | -0.053 | 89.506
9.5 | 1.149 | 0.01286 | -0.053 | 89.403
10 | 1.156 | 0.01255 | -0.053 | 92.053
10.5 | 1.155 | 0.01244 | -0.054 | 92.84
11 | 1.146 | 0.01338 | -0.054 | 85.683
11.5 | 1.13 | 0.01432 | -0.053 | 78.922
12 | 1.105 | 0.01549 | -0.053 | 71.356
12.5 | 1.068 | 0.01729 | -0.053 | 61.735
13 | 1.017 | 0.02095 | -0.052 | 48.517
13.5 | 0.959 | 0.02695 | -0.05 | 35.601
14 | 0.892 | 0.03962 | -0.048 | 22.514
14.5 | 0.826 | 0.05676 | -0.045 | 14.562
15 | 0.769 | 0.07422 | -0.041 | 10.359

## 108. Re 10M Mach 0.10 (2)
BIGFOIL.COM POLAR EXPORT
DS21
DS21 |  |  |  | Cl Max: | 1.862 | at alpha= | 17.5 | deg
XFOIL ncrit=9 |  |  |  | L/D Max: | 137.761 | at alpha= | 7.5 | deg
Re: | 10000000 |  |  | Cd Min: | 0.23968 | at alpha= | -20 | deg
Mach: | 0.1 |  |  | Cl=0 at alpha= | -2.2003 | deg
|  |  |  | @ Cl=0.1, Cd= | 0.0050063
|  |  |  | @ Cl=0.4, Cd= | 0.0047596
|  |  |  | @ Cl=0.6, Cd= | 0.0051768
alpha (deg) | Cl | Cd | Cm | Cl/Cd
-20 | -0.7648 | 0.23968 | 0.0578 | -3.1909
-19.5 | -0.7479 | 0.23453 | 0.0542 | -3.1889
-18.5 | -1.4417 | 0.05629 | -0.0481 | -25.612
-18 | -1.5135 | 0.03588 | -0.067 | -42.1823
-17.5 | -1.529 | 0.02879 | -0.0712 | -53.1087
-17 | -1.5327 | 0.02492 | -0.0685 | -61.5048
-16.5 | -1.5097 | 0.02234 | -0.0661 | -67.5783
-16 | -1.4788 | 0.02023 | -0.0639 | -73.0994
-15.5 | -1.4433 | 0.01835 | -0.0619 | -78.654
-15 | -1.4022 | 0.01694 | -0.0601 | -82.7745
-14.5 | -1.3583 | 0.01574 | -0.0585 | -86.2961
-14 | -1.3125 | 0.01468 | -0.057 | -89.4074
-13.5 | -1.2653 | 0.01378 | -0.0556 | -91.8215
-13 | -1.2176 | 0.01298 | -0.0542 | -93.8059
-12.5 | -1.1702 | 0.01221 | -0.0526 | -95.8395
-12 | -1.1227 | 0.01151 | -0.0509 | -97.5413
-11.5 | -1.0629 | 0.01084 | -0.0518 | -98.0535
-11 | -1.0031 | 0.00992 | -0.0528 | -101.119
-10.5 | -0.9429 | 0.00916 | -0.0538 | -102.9367
-10 | -0.8813 | 0.0085 | -0.055 | -103.6824
-9.5 | -0.8217 | 0.00794 | -0.0557 | -103.4887
-8.5 | -0.6995 | 0.00712 | -0.0577 | -98.2444
-8 | -0.6461 | 0.00686 | -0.0569 | -94.1837
-7.5 | -0.5934 | 0.00658 | -0.0559 | -90.1824
-7 | -0.5395 | 0.00636 | -0.0552 | -84.827
-6.5 | -0.4838 | 0.00613 | -0.0549 | -78.9233
-6 | -0.4275 | 0.00594 | -0.0548 | -71.9697
-5.5 | -0.3713 | 0.00573 | -0.0546 | -64.7993
-5 | -0.3153 | 0.00557 | -0.0544 | -56.6068
-4.5 | -0.2591 | 0.00548 | -0.0542 | -47.281
-4 | -0.203 | 0.00538 | -0.054 | -37.7323
-3.5 | -0.1466 | 0.00531 | -0.0539 | -27.6083
-3 | -0.0903 | 0.00525 | -0.0537 | -17.2
-2.5 | -0.0338 | 0.00519 | -0.0536 | -6.5125
-2 | 0.0226 | 0.00511 | -0.0535 | 4.4227
-1.5 | 0.079 | 0.00504 | -0.0535 | 15.6746
-1 | 0.1351 | 0.00495 | -0.0534 | 27.2929
-0.5 | 0.1912 | 0.00487 | -0.0533 | 39.2608
0 | 0.2471 | 0.00481 | -0.0532 | 51.3721
0.5 | 0.3029 | 0.00476 | -0.0532 | 63.6345
1 | 0.3588 | 0.00473 | -0.0531 | 75.8562
1.5 | 0.4144 | 0.00477 | -0.053 | 86.8763
2 | 0.4702 | 0.00479 | -0.0529 | 98.1628
2.5 | 0.5257 | 0.00491 | -0.0528 | 107.0672
3 | 0.5809 | 0.00509 | -0.0525 | 114.1257
3.5 | 0.6359 | 0.00534 | -0.0523 | 119.0824
4 | 0.6908 | 0.00562 | -0.052 | 122.9181
4.5 | 0.7458 | 0.00592 | -0.0517 | 125.9797
5 | 0.8003 | 0.00624 | -0.0513 | 128.2532
5.5 | 0.8543 | 0.00653 | -0.0509 | 130.827
6 | 0.9037 | 0.00664 | -0.0493 | 136.0994
6.5 | 0.9622 | 0.00701 | -0.0498 | 137.2611
7 | 1.0164 | 0.00739 | -0.0494 | 137.5372
7.5 | 1.0704 | 0.00777 | -0.049 | 137.7606
8 | 1.1238 | 0.00821 | -0.0485 | 136.8819
8.5 | 1.1773 | 0.00861 | -0.048 | 136.7364
9 | 1.2302 | 0.00905 | -0.0474 | 135.9337
9.5 | 1.2821 | 0.0096 | -0.0467 | 133.5521
10 | 1.3341 | 0.01009 | -0.046 | 132.22
10.5 | 1.3855 | 0.0106 | -0.0453 | 130.7075
11 | 1.4361 | 0.01119 | -0.0444 | 128.3378
11.5 | 1.4851 | 0.01189 | -0.0433 | 124.9033
12 | 1.5331 | 0.01266 | -0.042 | 121.0979
12.5 | 1.5803 | 0.01343 | -0.0407 | 117.6694
13 | 1.6273 | 0.01415 | -0.0394 | 115.0035
13.5 | 1.6727 | 0.01493 | -0.0378 | 112.0362
14 | 1.7161 | 0.01581 | -0.036 | 108.5452
14.5 | 1.757 | 0.0168 | -0.0339 | 104.5833
15 | 1.7944 | 0.0179 | -0.0313 | 100.2458
15.5 | 1.8267 | 0.01917 | -0.028 | 95.2895
16 | 1.8439 | 0.02053 | -0.0222 | 89.8149
16.5 | 1.8521 | 0.02225 | -0.0157 | 83.2404
17 | 1.8576 | 0.02454 | -0.0103 | 75.6968
17.5 | 1.862 | 0.02736 | -0.0061 | 68.0556
18 | 1.8588 | 0.03135 | -0.003 | 59.2919
18.5 | 1.8502 | 0.03659 | -0.0015 | 50.5657
19.5 | 1.8247 | 0.0507 | -0.0039 | 35.9901
20 | 1.7858 | 0.06294 | -0.0094 | 28.3731

## 109. Re 10M Mach 0.25 (1)
BIGFOIL.COM POLAR EXPORT
DS21
DS21 |  |  |  | Cl Max: | 1.117 | at alpha= | 9 | deg
JavaFoil+Calcfoil stall+Eppler ext transition |  |  |  | L/D Max: | 90.88 | at alpha= | 10 | deg
Re: | 10000000 |  |  | Cd Min: | 0.00846 | at alpha= | -1 | deg
Mach: | 0.25 |  |  | Cl=0 at alpha= | -2.2049 | deg
|  |  |  | @ Cl=0.1, Cd= | 0.0084977
|  |  |  | @ Cl=0.4, Cd= | 0.0090225
|  |  |  | @ Cl=0.6, Cd= | 0.09025
alpha (deg) | Cl | Cd | Cm | Cl/Cd
-13.5 | -0.235 | 0.0949 | -0.023 | -2.476
-13 | -0.288 | 0.08893 | -0.023 | -3.235
-12.5 | -0.334 | 0.08387 | -0.024 | -3.986
-12 | -0.376 | 0.07911 | -0.024 | -4.749
-11.5 | -0.412 | 0.07433 | -0.024 | -5.537
-11 | -0.441 | 0.06974 | -0.024 | -6.328
-10.5 | -0.462 | 0.06507 | -0.025 | -7.101
-10 | -0.476 | 0.0605 | -0.026 | -7.873
-9.5 | -0.485 | 0.0554 | -0.028 | -8.746
-9 | -0.501 | 0.04016 | -0.035 | -12.48
-8.5 | -0.586 | 0.00987 | -0.049 | -59.366
-8 | -0.568 | 0.01044 | -0.049 | -54.382
-7.5 | -0.542 | 0.01 | -0.049 | -54.187
-7 | -0.509 | 0.00983 | -0.049 | -51.743
-6.5 | -0.469 | 0.0097 | -0.049 | -48.408
-6 | -0.425 | 0.00946 | -0.05 | -44.902
-5.5 | -0.376 | 0.00913 | -0.05 | -41.169
-5 | -0.324 | 0.00914 | -0.05 | -35.433
-4.5 | -0.269 | 0.0089 | -0.05 | -30.247
-4 | -0.213 | 0.00882 | -0.05 | -24.095
-3.5 | -0.154 | 0.00883 | -0.05 | -17.492
-3 | -0.095 | 0.0088 | -0.051 | -10.836
-2.5 | -0.036 | 0.00875 | -0.051 | -4.072
-2 | 0.025 | 0.00865 | -0.051 | 2.838
-1.5 | 0.085 | 0.00851 | -0.051 | 9.986
-1 | 0.146 | 0.00846 | -0.051 | 17.208
-0.5 | 0.206 | 0.00853 | -0.052 | 24.16
0 | 0.267 | 0.00868 | -0.052 | 30.687
0.5 | 0.327 | 0.00879 | -0.052 | 37.176
1 | 0.387 | 0.00899 | -0.052 | 43.065
1.5 | 0.447 | 0.00914 | -0.052 | 48.96
2 | 0.507 | 0.00939 | -0.052 | 54.022
2.5 | 0.567 | 0.00986 | -0.053 | 57.522
3 | 0.626 | 0.00885 | -0.053 | 70.791
3.5 | 0.685 | 0.00925 | -0.053 | 74.105
4 | 0.743 | 0.00965 | -0.053 | 76.929
4.5 | 0.799 | 0.01005 | -0.053 | 79.485
5 | 0.853 | 0.01078 | -0.053 | 79.102
5.5 | 0.904 | 0.01032 | -0.054 | 87.667
6 | 0.953 | 0.01098 | -0.054 | 86.809
6.5 | 0.997 | 0.01162 | -0.054 | 85.823
7 | 1.036 | 0.01229 | -0.054 | 84.287
7.5 | 1.069 | 0.01211 | -0.054 | 88.269
8 | 1.095 | 0.0128 | -0.054 | 85.562
8.5 | 1.111 | 0.01285 | -0.054 | 86.486
9 | 1.117 | 0.0125 | -0.055 | 89.405
9.5 | 1.113 | 0.01285 | -0.055 | 86.556
10 | 1.096 | 0.01206 | -0.055 | 90.88
10.5 | 1.067 | 0.01399 | -0.055 | 76.245
11 | 1.022 | 0.01529 | -0.054 | 66.871
11.5 | 0.959 | 0.01775 | -0.054 | 54.006
12 | 0.872 | 0.0247 | -0.051 | 35.287
12.5 | 0.763 | 0.04181 | -0.047 | 18.25
13 | 0.659 | 0.06498 | -0.042 | 10.136
13.5 | 0.573 | 0.0786 | -0.038 | 7.286
14 | 0.489 | 0.09025 | -0.036 | 5.413

## 110. Re 10M Mach 0.25 (2)
BIGFOIL.COM POLAR EXPORT
DS21
DS21 |  |  |  | Cl Max: | 1.7546 | at alpha= | 14.5 | deg
XFOIL ncrit=9 |  |  |  | L/D Max: | 137.745 | at alpha= | 6.5 | deg
Re: | 10000000 |  |  | Cd Min: | 0.21259 | at alpha= | -17.5 | deg
Mach: | 0.25 |  |  | Cl=0 at alpha= | -2.1952 | deg
|  |  |  | @ Cl=0.1, Cd= | 0.0050304
|  |  |  | @ Cl=0.4, Cd= | 0.0047758
|  |  |  | @ Cl=0.6, Cd= | 0.0051632
alpha (deg) | Cl | Cd | Cm | Cl/Cd
-17.5 | -0.6927 | 0.21259 | 0.0413 | -3.2584
-16.5 | -0.6738 | 0.19213 | 0.0327 | -3.507
-16 | -0.6617 | 0.18444 | 0.0292 | -3.5876
-15 | -0.7078 | 0.14838 | 0.0141 | -4.7702
-14.5 | -0.7604 | 0.12677 | 0.0031 | -5.9983
-14 | -1.0129 | 0.0727 | -0.0352 | -13.9326
-13.5 | -1.1197 | 0.04135 | -0.0633 | -27.0786
-13 | -1.1583 | 0.03176 | -0.0699 | -36.4704
-12.5 | -1.1723 | 0.0238 | -0.0684 | -49.2563
-12 | -1.1569 | 0.01828 | -0.0651 | -63.2877
-11.5 | -1.1208 | 0.01532 | -0.0615 | -73.1593
-11 | -1.059 | 0.01314 | -0.0617 | -80.5936
-10.5 | -0.9947 | 0.01168 | -0.0618 | -85.1627
-10 | -0.93 | 0.01016 | -0.0621 | -91.5354
-9.5 | -0.8659 | 0.00906 | -0.0621 | -95.574
-9 | -0.7985 | 0.00828 | -0.0628 | -96.4372
-8.5 | -0.7336 | 0.00767 | -0.063 | -95.6454
-8 | -0.6768 | 0.00726 | -0.0615 | -93.2231
-7.5 | -0.6207 | 0.007 | -0.06 | -88.6714
-7 | -0.5636 | 0.00667 | -0.0589 | -84.4978
-6.5 | -0.505 | 0.00634 | -0.0581 | -79.653
-6 | -0.4458 | 0.00607 | -0.0576 | -73.4432
-5.5 | -0.3867 | 0.00588 | -0.0571 | -65.7653
-5 | -0.3282 | 0.00567 | -0.0567 | -57.8836
-4.5 | -0.2696 | 0.00553 | -0.0563 | -48.7523
-4 | -0.2111 | 0.00544 | -0.0559 | -38.8051
-3.5 | -0.1526 | 0.00536 | -0.0556 | -28.4701
-3 | -0.0942 | 0.00528 | -0.0554 | -17.8409
-2.5 | -0.0356 | 0.00521 | -0.0552 | -6.833
-2 | 0.0228 | 0.00515 | -0.0551 | 4.4272
-1.5 | 0.0809 | 0.00506 | -0.0549 | 15.9881
-1 | 0.139 | 0.00497 | -0.0548 | 27.9678
-0.5 | 0.1968 | 0.00489 | -0.0547 | 40.2454
0 | 0.2545 | 0.00483 | -0.0546 | 52.6915
0.5 | 0.3121 | 0.00478 | -0.0545 | 65.2929
1 | 0.3697 | 0.00476 | -0.0544 | 77.6681
1.5 | 0.4272 | 0.00479 | -0.0543 | 89.1858
2 | 0.4848 | 0.00482 | -0.0541 | 100.5809
2.5 | 0.542 | 0.00496 | -0.0539 | 109.2742
3 | 0.5992 | 0.00516 | -0.0536 | 116.124
3.5 | 0.6563 | 0.00539 | -0.0532 | 121.7625
4 | 0.713 | 0.00572 | -0.0527 | 124.6503
4.5 | 0.77 | 0.00605 | -0.0523 | 127.2727
5 | 0.8267 | 0.0064 | -0.0517 | 129.1719
5.5 | 0.8831 | 0.0067 | -0.051 | 131.806
6 | 0.9346 | 0.00685 | -0.0491 | 136.438
6.5 | 0.9959 | 0.00723 | -0.0494 | 137.7455
7 | 1.0528 | 0.00766 | -0.0486 | 137.4413
7.5 | 1.1094 | 0.0081 | -0.0478 | 136.963
8 | 1.1662 | 0.00854 | -0.0469 | 136.5574
8.5 | 1.2224 | 0.00905 | -0.0458 | 135.0718
9 | 1.2778 | 0.00965 | -0.0445 | 132.4145
9.5 | 1.3336 | 0.0102 | -0.0432 | 130.7451
10 | 1.3886 | 0.01083 | -0.0417 | 128.2179
10.5 | 1.4423 | 0.01158 | -0.04 | 124.5509
11 | 1.4942 | 0.01251 | -0.0379 | 119.4404
11.5 | 1.5456 | 0.01343 | -0.0356 | 115.0856
12 | 1.5957 | 0.01442 | -0.0331 | 110.6588
12.5 | 1.6431 | 0.01557 | -0.0302 | 105.5299
13 | 1.6858 | 0.01698 | -0.0266 | 99.2815
13.5 | 1.7239 | 0.01853 | -0.0225 | 93.0329
14 | 1.7509 | 0.02035 | -0.0168 | 86.0393
14.5 | 1.7546 | 0.02241 | -0.0082 | 78.2954
15 | 1.7538 | 0.02533 | -0.0012 | 69.2381
15.5 | 1.7397 | 0.02999 | 0.0039 | 58.0093
16 | 1.7215 | 0.03629 | 0.0059 | 47.4373
16.5 | 1.692 | 0.04534 | 0.0043 | 37.318
17 | 1.6545 | 0.05722 | -0.0011 | 28.9147
17.5 | 1.6132 | 0.0713 | -0.0092 | 22.6255
18 | 1.562 | 0.08836 | -0.0199 | 17.6777
18.5 | 1.5017 | 0.10815 | -0.0328 | 13.8853
19 | 1.4357 | 0.13002 | -0.0476 | 11.0421
19.5 | 1.3634 | 0.15432 | -0.0647 | 8.8349

## 111. Re 10M Mach 0.50 (1)
BIGFOIL.COM POLAR EXPORT
DS21
DS21 |  |  |  | Cl Max: | 1.188 | at alpha= | 20 | deg
JavaFoil+Calcfoil stall+Eppler ext transition |  |  |  | L/D Max: | 85.346 | at alpha= | 6 | deg
Re: | 10000000 |  |  | Cd Min: | 0.00863 | at alpha= | 1 | deg
Mach: | 0.5 |  |  | Cl=0 at alpha= | -2.2015 | deg
|  |  |  | @ Cl=0.1, Cd= | 0.0091229
|  |  |  | @ Cl=0.4, Cd= | 0.0090668
|  |  |  | @ Cl=0.6, Cd= | 0.00928
alpha (deg) | Cl | Cd | Cm | Cl/Cd
-20 | -0.977 | 0.11453 | -0.036 | -8.531
-19.5 | -0.923 | 0.14272 | -0.03 | -6.467
-19 | -0.911 | 0.11939 | -0.034 | -7.629
-18.5 | -0.91 | 0.08892 | -0.038 | -10.24
-18 | -0.851 | 0.11813 | -0.032 | -7.208
-17.5 | -0.852 | 0.08589 | -0.038 | -9.924
-17 | -0.795 | 0.11331 | -0.031 | -7.018
-16.5 | -0.793 | 0.08365 | -0.037 | -9.483
-16 | -0.741 | 0.10614 | -0.03 | -6.983
-15.5 | -0.736 | 0.07994 | -0.037 | -9.203
-15 | -0.689 | 0.09724 | -0.03 | -7.082
-14.5 | -0.675 | 0.07987 | -0.035 | -8.448
-14 | -0.636 | 0.08856 | -0.031 | -7.182
-13.5 | -0.619 | 0.07437 | -0.035 | -8.323
-13 | -0.583 | 0.08004 | -0.031 | -7.287
-12.5 | -0.566 | 0.06628 | -0.036 | -8.544
-12 | -0.53 | 0.07183 | -0.032 | -7.385
-11.5 | -0.514 | 0.05835 | -0.037 | -8.804
-11 | -0.477 | 0.06427 | -0.032 | -7.427
-10.5 | -0.458 | 0.05321 | -0.037 | -8.614
-10 | -0.424 | 0.05718 | -0.033 | -7.415
-9.5 | -0.422 | 0.03375 | -0.044 | -12.491
-9 | -0.372 | 0.04978 | -0.035 | -7.465
-8.5 | -0.406 | 0.01175 | -0.053 | -34.533
-8 | -0.351 | 0.01965 | -0.048 | -17.856
-7.5 | -0.29 | 0.04254 | -0.035 | -6.818
-7 | -0.261 | 0.04268 | -0.033 | -6.11
-6.5 | -0.233 | 0.0414 | -0.032 | -5.626
-6 | -0.297 | 0.02404 | -0.045 | -12.336
-5.5 | -0.373 | 0.01033 | -0.056 | -36.125
-5 | -0.341 | 0.01013 | -0.056 | -33.654
-4.5 | -0.291 | 0.00967 | -0.056 | -30.13
-4 | -0.233 | 0.00961 | -0.056 | -24.247
-3.5 | -0.171 | 0.0094 | -0.056 | -18.163
-3 | -0.106 | 0.00941 | -0.057 | -11.271
-2.5 | -0.04 | 0.00938 | -0.057 | -4.234
-2 | 0.027 | 0.00935 | -0.057 | 2.932
-1.5 | 0.095 | 0.00912 | -0.057 | 10.408
-1 | 0.163 | 0.00916 | -0.057 | 17.759
-0.5 | 0.23 | 0.00909 | -0.058 | 25.345
0 | 0.298 | 0.00929 | -0.058 | 32.044
0.5 | 0.365 | 0.00953 | -0.058 | 38.336
1 | 0.433 | 0.00863 | -0.058 | 50.123
1.5 | 0.5 | 0.00878 | -0.058 | 56.907
2 | 0.567 | 0.00909 | -0.059 | 62.331
2.5 | 0.633 | 0.00947 | -0.059 | 66.862
3 | 0.699 | 0.01005 | -0.059 | 69.585
3.5 | 0.764 | 0.0094 | -0.059 | 81.286
4 | 0.826 | 0.00996 | -0.059 | 82.951
4.5 | 0.885 | 0.01066 | -0.06 | 83.037
5 | 0.939 | 0.01174 | -0.06 | 80.029
5.5 | 0.985 | 0.01181 | -0.06 | 83.406
6 | 1.019 | 0.01193 | -0.06 | 85.346
6.5 | 1.026 | 0.01235 | -0.06 | 83.105
7 | 0.972 | 0.01258 | -0.06 | 77.298
7.5 | 0.642 | 0.01229 | -0.06 | 52.231
8 | 0.673 | 0.0139 | -0.06 | 48.382
8.5 | 0.704 | 0.01437 | -0.06 | 48.981
9 | 0.732 | 0.01544 | -0.06 | 47.383
9.5 | 0.758 | 0.01665 | -0.06 | 45.54
10 | 0.781 | 0.01837 | -0.059 | 42.511
10.5 | 0.804 | 0.02026 | -0.059 | 39.674
11 | 0.831 | 0.0218 | -0.059 | 38.095
11.5 | 0.858 | 0.02314 | -0.058 | 37.079
12 | 0.884 | 0.02497 | -0.058 | 35.391
12.5 | 0.831 | 0.05881 | -0.049 | 14.122
13 | 0.861 | 0.05939 | -0.049 | 14.489
13.5 | 0.915 | 0.04837 | -0.053 | 18.922
14 | 0.956 | 0.04437 | -0.054 | 21.552
14.5 | 0.995 | 0.04141 | -0.056 | 24.03
15 | 0.925 | 0.09962 | -0.04 | 9.287
15.5 | 0.993 | 0.07531 | -0.049 | 13.184
16 | 1.052 | 0.0593 | -0.053 | 17.748
16.5 | 1.101 | 0.05056 | -0.055 | 21.777
17 | 1.043 | 0.10538 | -0.044 | 9.897
17.5 | 1.096 | 0.09228 | -0.049 | 11.88
18 | 1.12 | 0.09843 | -0.049 | 11.376
18.5 | 1.114 | 0.13125 | -0.043 | 8.487
19 | 1.148 | 0.12814 | -0.045 | 8.962
19.5 | 1.155 | 0.15884 | -0.041 | 7.271
20 | 1.188 | 0.15455 | -0.043 | 7.689

## 112. Re 10M Mach 0.50 (2)
BIGFOIL.COM POLAR EXPORT
DS21
DS21 |  |  |  | Cl Max: | 1.326 | at alpha= | 8 | deg
XFOIL ncrit=9 |  |  |  | L/D Max: | 139.508 | at alpha= | 6 | deg
Re: | 10000000 |  |  | Cd Min: | 0.27329 | at alpha= | -20 | deg
Mach: | 0.5 |  |  | Cl=0 at alpha= | -2.1669 | deg
|  |  |  | @ Cl=0.1, Cd= | 0.0051746
|  |  |  | @ Cl=0.4, Cd= | 0.0048783
|  |  |  | @ Cl=0.6, Cd= | 0.0051277
alpha (deg) | Cl | Cd | Cm | Cl/Cd
-20 | -0.833 | 0.27329 | 0.0712 | -3.048
-19.5 | -0.8119 | 0.26447 | 0.0663 | -3.0699
-19 | -0.7911 | 0.25591 | 0.0615 | -3.0913
-18.5 | -0.7706 | 0.2471 | 0.0568 | -3.1186
-17.5 | -0.731 | 0.22935 | 0.0475 | -3.1873
-17 | -0.7099 | 0.22244 | 0.0436 | -3.1914
-16.5 | -0.6906 | 0.21414 | 0.0394 | -3.225
-16 | -0.671 | 0.20632 | 0.0354 | -3.2522
-15.5 | -0.6528 | 0.19766 | 0.0313 | -3.3026
-15 | -0.6361 | 0.18872 | 0.0272 | -3.3706
-14.5 | -0.6215 | 0.17941 | 0.0232 | -3.4641
-14 | -0.6061 | 0.17092 | 0.0194 | -3.5461
-13.5 | -0.5926 | 0.16213 | 0.0156 | -3.6551
-13 | -0.5766 | 0.15463 | 0.0123 | -3.7289
-12.5 | -0.5614 | 0.14704 | 0.0091 | -3.818
-12 | -0.5532 | 0.13766 | 0.0054 | -4.0186
-11.5 | -0.5452 | 0.12865 | 0.0017 | -4.2379
-11 | -0.5422 | 0.1189 | -0.0024 | -4.5601
-10.5 | -0.5348 | 0.11046 | -0.006 | -4.8416
-10 | -0.5341 | 0.10085 | -0.0105 | -5.296
-9.5 | -0.5407 | 0.09033 | -0.016 | -5.9858
-9 | -0.5385 | 0.08176 | -0.0205 | -6.5864
-8.5 | -0.5399 | 0.07297 | -0.0257 | -7.3989
-8 | -0.5457 | 0.06245 | -0.0344 | -8.7382
-7.5 | -0.5202 | 0.04284 | -0.0704 | -12.1429
-7 | -0.5285 | 0.03157 | -0.0771 | -16.7406
-6.5 | -0.5343 | 0.02076 | -0.077 | -25.737
-6 | -0.5189 | 0.01062 | -0.0744 | -48.8606
-5.5 | -0.4604 | 0.00726 | -0.071 | -63.416
-5 | -0.3904 | 0.00638 | -0.0685 | -61.1912
-4.5 | -0.32 | 0.00598 | -0.0666 | -53.5117
-4 | -0.2502 | 0.00572 | -0.0651 | -43.7413
-3.5 | -0.1811 | 0.00558 | -0.0639 | -32.4552
-3 | -0.1126 | 0.00544 | -0.0631 | -20.6985
-2.5 | -0.0449 | 0.00535 | -0.0624 | -8.3925
-2 | 0.0225 | 0.00529 | -0.0618 | 4.2533
-1.5 | 0.0893 | 0.00519 | -0.0614 | 17.2062
-0.5 | 0.2215 | 0.005 | -0.0607 | 44.3
0 | 0.287 | 0.00493 | -0.0604 | 58.215
0.5 | 0.3524 | 0.0049 | -0.0601 | 71.9184
1 | 0.4181 | 0.00487 | -0.0599 | 85.8522
1.5 | 0.4838 | 0.00492 | -0.0595 | 98.3333
2 | 0.5498 | 0.00499 | -0.0591 | 110.1804
2.5 | 0.6154 | 0.00517 | -0.0584 | 119.0329
3 | 0.6812 | 0.00542 | -0.0576 | 125.6827
3.5 | 0.7475 | 0.00572 | -0.0566 | 130.6818
4 | 0.8136 | 0.00612 | -0.0553 | 132.9412
4.5 | 0.8804 | 0.00655 | -0.0539 | 134.4122
5 | 0.9474 | 0.00704 | -0.0521 | 134.5739
5.5 | 1.0151 | 0.00747 | -0.05 | 135.8902
6 | 1.0784 | 0.00773 | -0.0465 | 139.5084
6.5 | 1.1526 | 0.00828 | -0.0445 | 139.2029
7 | 1.2227 | 0.00901 | -0.0411 | 135.7048
7.5 | 1.2883 | 0.01032 | -0.0361 | 124.8353
8 | 1.326 | 0.01382 | -0.0274 | 95.9479
8.5 | 1.3255 | 0.01947 | -0.0165 | 68.0791
9 | 1.2933 | 0.02454 | -0.004 | 52.7017
9.5 | 1.2544 | 0.03101 | 0.0025 | 40.4515
10 | 1.2169 | 0.0404 | 0.0009 | 30.1213
10.5 | 1.1786 | 0.0533 | -0.0075 | 22.1126
11 | 1.1495 | 0.06728 | -0.0175 | 17.0853
11.5 | 1.1221 | 0.08182 | -0.0272 | 13.7143
12 | 1.0976 | 0.0961 | -0.0362 | 11.4214
12.5 | 1.0764 | 0.11016 | -0.045 | 9.7712
13 | 1.0585 | 0.12428 | -0.0541 | 8.5171

## 113. Re 12M Mach 0.00 (1)
BIGFOIL.COM POLAR EXPORT
DS21
DS21 |  |  |  | Cl Max: | 1.165 | at alpha= | 10.5 | deg
JavaFoil+Calcfoil stall+Eppler ext transition |  |  |  | L/D Max: | 95.153 | at alpha= | 11 | deg
Re: | 12000000 |  |  | Cd Min: | 0.00832 | at alpha= | -1 | deg
Mach: | 0 |  |  | Cl=0 at alpha= | -2.2034 | deg
|  |  |  | @ Cl=0.1, Cd= | 0.0083478
|  |  |  | @ Cl=0.4, Cd= | 0.0088417
|  |  |  | @ Cl=0.6, Cd= | 0.009859
alpha (deg) | Cl | Cd | Cm | Cl/Cd
-15 | -0.486 | 0.10267 | -0.024 | -4.736
-14.5 | -0.502 | 0.09754 | -0.024 | -5.146
-14 | -0.517 | 0.09214 | -0.024 | -5.609
-13.5 | -0.53 | 0.08688 | -0.024 | -6.105
-13 | -0.542 | 0.08188 | -0.025 | -6.621
-12.5 | -0.552 | 0.07675 | -0.025 | -7.193
-12 | -0.56 | 0.0714 | -0.026 | -7.841
-11.5 | -0.567 | 0.06436 | -0.028 | -8.81
-11 | -0.572 | 0.05669 | -0.031 | -10.097
-10.5 | -0.6 | 0.03322 | -0.038 | -18.075
-10 | -0.671 | 0.00989 | -0.046 | -67.807
-9.5 | -0.66 | 0.01005 | -0.047 | -65.689
-9 | -0.639 | 0.01039 | -0.047 | -61.522
-8.5 | -0.613 | 0.01014 | -0.047 | -60.501
-8 | -0.583 | 0.0097 | -0.047 | -60.047
-7.5 | -0.548 | 0.00955 | -0.048 | -57.354
-7 | -0.508 | 0.00945 | -0.048 | -53.757
-6.5 | -0.465 | 0.00927 | -0.048 | -50.136
-6 | -0.418 | 0.00892 | -0.048 | -46.804
-5.5 | -0.368 | 0.00894 | -0.048 | -41.143
-5 | -0.316 | 0.00882 | -0.048 | -35.824
-4.5 | -0.262 | 0.00868 | -0.049 | -30.166
-4 | -0.206 | 0.00868 | -0.049 | -23.785
-3.5 | -0.15 | 0.00858 | -0.049 | -17.459
-3 | -0.092 | 0.00857 | -0.049 | -10.793
-2.5 | -0.035 | 0.00852 | -0.049 | -4.053
-2 | 0.024 | 0.00848 | -0.049 | 2.804
-1.5 | 0.082 | 0.00836 | -0.05 | 9.845
-1 | 0.141 | 0.00832 | -0.05 | 16.936
-0.5 | 0.2 | 0.00837 | -0.05 | 23.833
0 | 0.258 | 0.00849 | -0.05 | 30.413
0.5 | 0.317 | 0.0086 | -0.05 | 36.791
1 | 0.375 | 0.00879 | -0.05 | 42.625
1.5 | 0.433 | 0.00891 | -0.051 | 48.589
2 | 0.491 | 0.00914 | -0.051 | 53.72
2.5 | 0.549 | 0.00956 | -0.051 | 57.43
3 | 0.607 | 0.0099 | -0.051 | 61.302
3.5 | 0.664 | 0.01031 | -0.051 | 64.361
4 | 0.72 | 0.00927 | -0.051 | 77.616
4.5 | 0.775 | 0.00967 | -0.052 | 80.148
5 | 0.828 | 0.01019 | -0.052 | 81.251
5.5 | 0.879 | 0.01075 | -0.052 | 81.807
6 | 0.928 | 0.01023 | -0.052 | 90.719
6.5 | 0.974 | 0.01078 | -0.052 | 90.377
7 | 1.016 | 0.01127 | -0.052 | 90.191
7.5 | 1.054 | 0.01181 | -0.052 | 89.291
8 | 1.088 | 0.01155 | -0.053 | 94.264
8.5 | 1.116 | 0.01213 | -0.053 | 91.998
9 | 1.138 | 0.01279 | -0.053 | 88.931
9.5 | 1.153 | 0.01286 | -0.053 | 89.648
10 | 1.162 | 0.01244 | -0.053 | 93.405
10.5 | 1.165 | 0.01225 | -0.053 | 95.105
11 | 1.161 | 0.0122 | -0.053 | 95.153
11.5 | 1.15 | 0.01354 | -0.053 | 84.948
12 | 1.132 | 0.01448 | -0.053 | 78.177
12.5 | 1.103 | 0.01575 | -0.053 | 70.043
13 | 1.064 | 0.01781 | -0.052 | 59.739
13.5 | 1.015 | 0.02175 | -0.051 | 46.689
14 | 0.96 | 0.02826 | -0.05 | 33.991
14.5 | 0.9 | 0.03995 | -0.048 | 22.53
15 | 0.84 | 0.05593 | -0.045 | 15.023
15.5 | 0.79 | 0.07029 | -0.043 | 11.238

## 114. Re 12M Mach 0.00 (2)
BIGFOIL.COM POLAR EXPORT
DS21
DS21 |  |  |  | Cl Max: | 1.9099 | at alpha= | 19 | deg
XFOIL ncrit=9 |  |  |  | L/D Max: | 142.216 | at alpha= | 7.5 | deg
Re: | 12000000 |  |  | Cd Min: | 0.04852 | at alpha= | -19.5 | deg
Mach: | 0 |  |  | Cl=0 at alpha= | -2.1984 | deg
|  |  |  | @ Cl=0.1, Cd= | 0.0049606
|  |  |  | @ Cl=0.4, Cd= | 0.00478
|  |  |  | @ Cl=0.6, Cd= | 0.0051769
alpha (deg) | Cl | Cd | Cm | Cl/Cd
-19.5 | -1.5471 | 0.04852 | -0.0533 | -31.8858
-19 | -1.5804 | 0.03588 | -0.0642 | -44.0468
-18.5 | -1.598 | 0.02859 | -0.0684 | -55.8937
-18 | -1.6017 | 0.0249 | -0.0663 | -64.3253
-17.5 | -1.5795 | 0.02252 | -0.0643 | -70.1377
-17 | -1.553 | 0.02029 | -0.0621 | -76.5402
-16.5 | -1.5191 | 0.01857 | -0.0602 | -81.804
-16 | -1.4813 | 0.01709 | -0.0586 | -86.6764
-15.5 | -1.441 | 0.01575 | -0.0571 | -91.4921
-15 | -1.3969 | 0.01476 | -0.0558 | -94.6409
-14.5 | -1.3512 | 0.01389 | -0.0547 | -97.2786
-14 | -1.3045 | 0.0131 | -0.0536 | -99.5802
-13.5 | -1.2572 | 0.01239 | -0.0525 | -101.4689
-13 | -1.2101 | 0.01173 | -0.0512 | -103.1628
-12.5 | -1.1632 | 0.0111 | -0.0498 | -104.7928
-12 | -1.1061 | 0.01047 | -0.0505 | -105.6447
-11.5 | -1.047 | 0.00988 | -0.0516 | -105.9717
-11 | -0.9882 | 0.00927 | -0.0526 | -106.6019
-10.5 | -0.9286 | 0.0086 | -0.0538 | -107.9767
-10 | -0.8688 | 0.00799 | -0.0549 | -108.7359
-9.5 | -0.8091 | 0.00747 | -0.056 | -108.3133
-9 | -0.7499 | 0.00708 | -0.0568 | -105.9181
-8.5 | -0.6974 | 0.00682 | -0.056 | -102.2581
-8 | -0.6448 | 0.00665 | -0.0552 | -96.9624
-7.5 | -0.5915 | 0.00646 | -0.0547 | -91.5635
-7 | -0.5366 | 0.00618 | -0.0544 | -86.8285
-6.5 | -0.4811 | 0.00593 | -0.0543 | -81.1298
-6 | -0.4252 | 0.00576 | -0.0541 | -73.8194
-5.5 | -0.3696 | 0.00561 | -0.054 | -65.8824
-5 | -0.314 | 0.00546 | -0.0538 | -57.5092
-4.5 | -0.2582 | 0.00539 | -0.0537 | -47.9035
-4 | -0.2024 | 0.00529 | -0.0536 | -38.2609
-3.5 | -0.1462 | 0.00523 | -0.0535 | -27.9541
-3 | -0.0901 | 0.00516 | -0.0534 | -17.4612
-2.5 | -0.0339 | 0.00511 | -0.0533 | -6.6341
-2 | 0.0223 | 0.00506 | -0.0533 | 4.4071
-1.5 | 0.0783 | 0.00498 | -0.0532 | 15.7229
-1 | 0.1343 | 0.00493 | -0.0531 | 27.2414
-0.5 | 0.1901 | 0.00487 | -0.0531 | 39.0349
0 | 0.2458 | 0.00483 | -0.053 | 50.8903
0.5 | 0.3015 | 0.00477 | -0.053 | 63.2075
1 | 0.3571 | 0.00478 | -0.0529 | 74.7071
1.5 | 0.4127 | 0.00478 | -0.0529 | 86.3389
2 | 0.4682 | 0.00483 | -0.0528 | 96.9358
2.5 | 0.5234 | 0.00493 | -0.0526 | 106.1663
3 | 0.5784 | 0.00509 | -0.0525 | 113.6346
3.5 | 0.6331 | 0.00531 | -0.0522 | 119.2279
4 | 0.6878 | 0.00555 | -0.052 | 123.9279
4.5 | 0.7424 | 0.00582 | -0.0517 | 127.5601
5 | 0.7968 | 0.00613 | -0.0515 | 129.9837
5.5 | 0.8511 | 0.00642 | -0.0512 | 132.5701
6 | 0.9046 | 0.00667 | -0.0507 | 135.6222
6.5 | 0.9577 | 0.00679 | -0.0502 | 141.0457
7 | 1.0115 | 0.00715 | -0.0498 | 141.4685
7.5 | 1.0652 | 0.00749 | -0.0495 | 142.2163
8 | 1.1183 | 0.0079 | -0.0491 | 141.557
8.5 | 1.1715 | 0.00826 | -0.0487 | 141.8281
9 | 1.2239 | 0.00869 | -0.0483 | 140.84
9.5 | 1.2755 | 0.0092 | -0.0477 | 138.6413
10 | 1.3274 | 0.00963 | -0.0472 | 137.8401
10.5 | 1.3785 | 0.0101 | -0.0466 | 136.4851
11 | 1.4287 | 0.01064 | -0.0459 | 134.2763
11.5 | 1.4775 | 0.0113 | -0.045 | 130.7522
12 | 1.5255 | 0.01199 | -0.044 | 127.231
12.5 | 1.5734 | 0.01262 | -0.043 | 124.6751
13 | 1.6205 | 0.01326 | -0.042 | 122.2097
13.5 | 1.6665 | 0.01395 | -0.0408 | 119.4624
14 | 1.7109 | 0.01471 | -0.0394 | 116.3086
14.5 | 1.7533 | 0.01555 | -0.0378 | 112.7524
15 | 1.7931 | 0.0165 | -0.0358 | 108.6727
15.5 | 1.8289 | 0.01762 | -0.0333 | 103.7968
16 | 1.8601 | 0.01886 | -0.0302 | 98.6267
16.5 | 1.8773 | 0.02018 | -0.0246 | 93.0278
17 | 1.8866 | 0.02171 | -0.0184 | 86.9
17.5 | 1.8965 | 0.02358 | -0.0134 | 80.4283
18.5 | 1.9053 | 0.02924 | -0.0059 | 65.1607
19 | 1.9099 | 0.03277 | -0.0039 | 58.282
19.5 | 1.9055 | 0.03771 | -0.003 | 50.5304
20 | 1.8914 | 0.04447 | -0.0036 | 42.532

## 115. Re 12M Mach 0.10 (1)
BIGFOIL.COM POLAR EXPORT
DS21
DS21 |  |  |  | Cl Max: | 1.156 | at alpha= | 10 | deg
JavaFoil+Calcfoil stall+Eppler ext transition |  |  |  | L/D Max: | 95.2 | at alpha= | 11 | deg
Re: | 12000000 |  |  | Cd Min: | 0.00834 | at alpha= | -1 | deg
Mach: | 0.1 |  |  | Cl=0 at alpha= | -2.2034 | deg
|  |  |  | @ Cl=0.1, Cd= | 0.0083685
|  |  |  | @ Cl=0.4, Cd= | 0.0088797
|  |  |  | @ Cl=0.6, Cd= | 0.0098931
alpha (deg) | Cl | Cd | Cm | Cl/Cd
-14.5 | -0.468 | 0.09861 | -0.024 | -4.741
-14 | -0.485 | 0.09309 | -0.024 | -5.216
-13.5 | -0.502 | 0.08809 | -0.024 | -5.7
-13 | -0.517 | 0.08295 | -0.025 | -6.234
-12.5 | -0.53 | 0.07785 | -0.025 | -6.81
-12 | -0.54 | 0.07312 | -0.026 | -7.39
-11.5 | -0.549 | 0.06735 | -0.027 | -8.149
-11 | -0.555 | 0.06067 | -0.029 | -9.153
-10.5 | -0.565 | 0.0487 | -0.033 | -11.599
-10 | -0.646 | 0.01141 | -0.045 | -56.618
-9.5 | -0.654 | 0.00993 | -0.047 | -65.787
-9 | -0.635 | 0.01036 | -0.047 | -61.244
-8.5 | -0.611 | 0.01024 | -0.047 | -59.621
-8 | -0.581 | 0.00977 | -0.048 | -59.543
-7.5 | -0.547 | 0.0096 | -0.048 | -57.013
-7 | -0.509 | 0.00951 | -0.048 | -53.501
-6.5 | -0.466 | 0.00932 | -0.048 | -49.982
-6 | -0.419 | 0.00896 | -0.048 | -46.757
-5.5 | -0.369 | 0.00897 | -0.048 | -41.156
-5 | -0.317 | 0.00885 | -0.049 | -35.823
-4.5 | -0.263 | 0.00871 | -0.049 | -30.21
-4 | -0.207 | 0.00871 | -0.049 | -23.816
-3.5 | -0.151 | 0.0086 | -0.049 | -17.501
-3 | -0.093 | 0.00859 | -0.049 | -10.818
-2.5 | -0.035 | 0.00854 | -0.049 | -4.062
-2 | 0.024 | 0.00851 | -0.05 | 2.81
-1.5 | 0.083 | 0.00838 | -0.05 | 9.867
-1 | 0.142 | 0.00834 | -0.05 | 16.977
-0.5 | 0.201 | 0.0084 | -0.05 | 23.887
0 | 0.259 | 0.00851 | -0.05 | 30.478
0.5 | 0.318 | 0.00863 | -0.05 | 36.866
1 | 0.377 | 0.00884 | -0.051 | 42.629
1.5 | 0.435 | 0.00894 | -0.051 | 48.671
2 | 0.494 | 0.00918 | -0.051 | 53.79
2.5 | 0.552 | 0.00962 | -0.051 | 57.382
3 | 0.61 | 0.00995 | -0.051 | 61.315
3.5 | 0.667 | 0.01036 | -0.051 | 64.396
4 | 0.723 | 0.00934 | -0.052 | 77.45
4.5 | 0.778 | 0.00971 | -0.052 | 80.143
5 | 0.832 | 0.01025 | -0.052 | 81.108
5.5 | 0.883 | 0.01085 | -0.052 | 81.412
6 | 0.932 | 0.0103 | -0.052 | 90.456
6.5 | 0.978 | 0.01085 | -0.052 | 90.136
7 | 1.019 | 0.01138 | -0.053 | 89.55
7.5 | 1.057 | 0.01194 | -0.053 | 88.515
8 | 1.09 | 0.01163 | -0.053 | 93.707
8.5 | 1.116 | 0.01229 | -0.053 | 90.85
9 | 1.136 | 0.01232 | -0.053 | 92.234
9.5 | 1.15 | 0.01244 | -0.053 | 92.404
10 | 1.156 | 0.01264 | -0.053 | 91.456
10.5 | 1.155 | 0.01246 | -0.054 | 92.721
11 | 1.147 | 0.01205 | -0.054 | 95.2
11.5 | 1.131 | 0.01386 | -0.054 | 81.604
12 | 1.107 | 0.01494 | -0.053 | 74.13
12.5 | 1.073 | 0.01638 | -0.053 | 65.472
13 | 1.02 | 0.01993 | -0.052 | 51.177
13.5 | 0.97 | 0.02432 | -0.051 | 39.871
14 | 0.901 | 0.03553 | -0.049 | 25.359
14.5 | 0.839 | 0.04891 | -0.046 | 17.163
15 | 0.779 | 0.06646 | -0.043 | 11.715

## 116. Re 12M Mach 0.10 (2)
BIGFOIL.COM POLAR EXPORT
DS21
DS21 |  |  |  | Cl Max: | 1.8876 | at alpha= | 18 | deg
XFOIL ncrit=9 |  |  |  | L/D Max: | 142.215 | at alpha= | 7.5 | deg
Re: | 12000000 |  |  | Cd Min: | 0.05372 | at alpha= | 20 | deg
Mach: | 0.1 |  |  | Cl=0 at alpha= | -2.1974 | deg
|  |  |  | @ Cl=0.1, Cd= | 0.0049673
|  |  |  | @ Cl=0.4, Cd= | 0.00478
|  |  |  | @ Cl=0.6, Cd= | 0.0051661
alpha (deg) | Cl | Cd | Cm | Cl/Cd
-18.5 | -1.4834 | 0.04892 | -0.0546 | -30.323
-18 | -1.532 | 0.03377 | -0.0685 | -45.3657
-17.5 | -1.5463 | 0.02758 | -0.071 | -56.066
-17 | -1.5447 | 0.024 | -0.0678 | -64.3625
-16.5 | -1.5194 | 0.02148 | -0.0655 | -70.7356
-16 | -1.4868 | 0.01943 | -0.0634 | -76.5208
-15.5 | -1.4514 | 0.01744 | -0.0613 | -83.2225
-15 | -1.4096 | 0.01602 | -0.0595 | -87.99
-14.5 | -1.3653 | 0.01479 | -0.058 | -92.3124
-14 | -1.3187 | 0.0138 | -0.0565 | -95.558
-13.5 | -1.2711 | 0.01295 | -0.0551 | -98.1544
-13 | -1.2233 | 0.0122 | -0.0536 | -100.2705
-12.5 | -1.1756 | 0.01149 | -0.0519 | -102.3151
-11.5 | -1.0584 | 0.01016 | -0.0532 | -104.1732
-11 | -0.9984 | 0.00957 | -0.0541 | -104.326
-10.5 | -0.9379 | 0.00885 | -0.0551 | -105.9774
-10 | -0.8773 | 0.00818 | -0.0561 | -107.2494
-9.5 | -0.8167 | 0.0076 | -0.057 | -107.4605
-9 | -0.7566 | 0.00717 | -0.0578 | -105.523
-8.5 | -0.7035 | 0.00689 | -0.0569 | -102.1045
-8 | -0.6503 | 0.0067 | -0.056 | -97.0597
-7.5 | -0.5963 | 0.00653 | -0.0554 | -91.317
-7 | -0.5408 | 0.00623 | -0.055 | -86.8058
-6.5 | -0.4848 | 0.00596 | -0.0548 | -81.3423
-6 | -0.4285 | 0.00577 | -0.0546 | -74.2634
-5.5 | -0.3723 | 0.00563 | -0.0544 | -66.1279
-5 | -0.3163 | 0.00548 | -0.0542 | -57.719
-4.5 | -0.2601 | 0.0054 | -0.0541 | -48.1667
-4 | -0.2038 | 0.0053 | -0.0539 | -38.4528
-3.5 | -0.1473 | 0.00524 | -0.0538 | -28.1107
-3 | -0.0908 | 0.00517 | -0.0537 | -17.5629
-2.5 | -0.0342 | 0.00512 | -0.0536 | -6.6797
-2 | 0.0223 | 0.00507 | -0.0535 | 4.3984
-1.5 | 0.0787 | 0.00499 | -0.0535 | 15.7715
-1 | 0.135 | 0.00493 | -0.0534 | 27.3834
-0.5 | 0.1911 | 0.00487 | -0.0533 | 39.2402
0 | 0.2471 | 0.00483 | -0.0533 | 51.1594
0.5 | 0.3032 | 0.00477 | -0.0532 | 63.5639
1 | 0.3591 | 0.00478 | -0.0531 | 75.1255
1.5 | 0.415 | 0.00478 | -0.0531 | 86.8201
2 | 0.4709 | 0.00483 | -0.053 | 97.4948
2.5 | 0.5263 | 0.00494 | -0.0529 | 106.5385
3 | 0.5818 | 0.00509 | -0.0527 | 114.3026
3.5 | 0.6368 | 0.00532 | -0.0524 | 119.6992
4 | 0.6918 | 0.00556 | -0.0522 | 124.4245
4.5 | 0.7468 | 0.00583 | -0.0519 | 128.0961
5 | 0.8016 | 0.00616 | -0.0516 | 130.1299
5.5 | 0.8563 | 0.00645 | -0.0512 | 132.7597
6 | 0.9103 | 0.00671 | -0.0507 | 135.6632
6.5 | 0.9637 | 0.00682 | -0.0501 | 141.305
7 | 1.018 | 0.00719 | -0.0497 | 141.5855
7.5 | 1.0723 | 0.00754 | -0.0493 | 142.2149
8 | 1.126 | 0.00796 | -0.0489 | 141.4573
8.5 | 1.1797 | 0.00833 | -0.0484 | 141.6206
9 | 1.2325 | 0.00879 | -0.0478 | 140.2162
9.5 | 1.2849 | 0.00928 | -0.0472 | 138.4591
10 | 1.3373 | 0.00973 | -0.0465 | 137.4409
10.5 | 1.3888 | 0.01025 | -0.0458 | 135.4927
11 | 1.4394 | 0.01084 | -0.0449 | 132.786
11.5 | 1.4887 | 0.01154 | -0.0438 | 129.0035
13 | 1.6336 | 0.01356 | -0.0403 | 120.472
13.5 | 1.6797 | 0.01431 | -0.0388 | 117.3795
14 | 1.7238 | 0.01517 | -0.0371 | 113.6322
14.5 | 1.7651 | 0.01616 | -0.035 | 109.2265
15 | 1.8032 | 0.01727 | -0.0325 | 104.4123
15.5 | 1.8367 | 0.01854 | -0.0293 | 99.0669
16 | 1.8599 | 0.01991 | -0.0245 | 93.4154
16.5 | 1.8672 | 0.0215 | -0.0175 | 86.8465
17 | 1.8761 | 0.02342 | -0.0119 | 80.1067
17.5 | 1.8861 | 0.02567 | -0.0077 | 73.4749
18 | 1.8876 | 0.02896 | -0.004 | 65.1796
18.5 | 1.8863 | 0.0331 | -0.0017 | 56.9879
19 | 1.8872 | 0.03766 | -0.0008 | 50.1115
19.5 | 1.8754 | 0.04428 | -0.0015 | 42.3532
20 | 1.849 | 0.05372 | -0.0045 | 34.4192

## 117. Re 12M Mach 0.25 (1)
BIGFOIL.COM POLAR EXPORT
DS21
DS21 |  |  |  | Cl Max: | 1.118 | at alpha= | 9 | deg
JavaFoil+Calcfoil stall+Eppler ext transition |  |  |  | L/D Max: | 90.967 | at alpha= | 10 | deg
Re: | 12000000 |  |  | Cd Min: | 0.00848 | at alpha= | -1 | deg
Mach: | 0.25 |  |  | Cl=0 at alpha= | -2.2049 | deg
|  |  |  | @ Cl=0.1, Cd= | 0.0085102
|  |  |  | @ Cl=0.4, Cd= | 0.009026
|  |  |  | @ Cl=0.6, Cd= | 0.08796
alpha (deg) | Cl | Cd | Cm | Cl/Cd
-13.5 | -0.235 | 0.09391 | -0.023 | -2.503
-13 | -0.288 | 0.08844 | -0.024 | -3.254
-12.5 | -0.334 | 0.08326 | -0.024 | -4.017
-12 | -0.376 | 0.07817 | -0.024 | -4.809
-11.5 | -0.412 | 0.07344 | -0.024 | -5.609
-11 | -0.442 | 0.06918 | -0.025 | -6.383
-10.5 | -0.462 | 0.06435 | -0.025 | -7.186
-10 | -0.477 | 0.05938 | -0.027 | -8.037
-9.5 | -0.487 | 0.05353 | -0.029 | -9.092
-9 | -0.538 | 0.02144 | -0.043 | -25.084
-8.5 | -0.586 | 0.00996 | -0.049 | -58.826
-8 | -0.568 | 0.01036 | -0.049 | -54.754
-7.5 | -0.542 | 0.00987 | -0.049 | -54.881
-7 | -0.509 | 0.0097 | -0.049 | -52.445
-6.5 | -0.469 | 0.00958 | -0.049 | -48.999
-6 | -0.425 | 0.00938 | -0.05 | -45.247
-5.5 | -0.376 | 0.00902 | -0.05 | -41.652
-5 | -0.324 | 0.00903 | -0.05 | -35.876
-4.5 | -0.269 | 0.0088 | -0.05 | -30.601
-4 | -0.213 | 0.00872 | -0.05 | -24.377
-3.5 | -0.154 | 0.00873 | -0.05 | -17.688
-3 | -0.095 | 0.00871 | -0.051 | -10.946
-2.5 | -0.036 | 0.00867 | -0.051 | -4.111
-2 | 0.025 | 0.00865 | -0.051 | 2.839
-1.5 | 0.085 | 0.00852 | -0.051 | 9.971
-1 | 0.146 | 0.00848 | -0.051 | 17.173
-0.5 | 0.206 | 0.00853 | -0.052 | 24.165
0 | 0.267 | 0.00865 | -0.052 | 30.797
0.5 | 0.327 | 0.00878 | -0.052 | 37.217
1 | 0.387 | 0.009 | -0.052 | 43.001
1.5 | 0.447 | 0.00912 | -0.052 | 49.02
2 | 0.507 | 0.00938 | -0.052 | 54.095
2.5 | 0.567 | 0.00985 | -0.053 | 57.545
3 | 0.626 | 0.01021 | -0.053 | 61.334
3.5 | 0.685 | 0.00921 | -0.053 | 74.405
4 | 0.743 | 0.00959 | -0.053 | 77.431
4.5 | 0.799 | 0.00999 | -0.053 | 79.936
5 | 0.853 | 0.01067 | -0.053 | 79.898
5.5 | 0.904 | 0.01016 | -0.054 | 89.038
6 | 0.953 | 0.01074 | -0.054 | 88.73
6.5 | 0.997 | 0.0113 | -0.054 | 88.228
7 | 1.036 | 0.01196 | -0.054 | 86.59
7.5 | 1.069 | 0.01176 | -0.054 | 90.917
8 | 1.095 | 0.01245 | -0.054 | 87.978
8.5 | 1.111 | 0.01247 | -0.054 | 89.094
9 | 1.118 | 0.01268 | -0.055 | 88.154
9.5 | 1.113 | 0.01245 | -0.055 | 89.396
10 | 1.097 | 0.01206 | -0.055 | 90.967
10.5 | 1.068 | 0.01357 | -0.055 | 78.706
11 | 1.025 | 0.01469 | -0.055 | 69.805
11.5 | 0.963 | 0.01685 | -0.054 | 57.176
12 | 0.882 | 0.02186 | -0.052 | 40.346
12.5 | 0.776 | 0.03576 | -0.049 | 21.695
13 | 0.669 | 0.05681 | -0.044 | 11.784
13.5 | 0.576 | 0.07506 | -0.04 | 7.678
14 | 0.49 | 0.08796 | -0.036 | 5.57

## 118. Re 12M Mach 0.25 (2)
BIGFOIL.COM POLAR EXPORT
DS21
DS21 |  |  |  | Cl Max: | 1.7823 | at alpha= | 14.5 | deg
XFOIL ncrit=9 |  |  |  | L/D Max: | 142.17 | at alpha= | 7 | deg
Re: | 12000000 |  |  | Cd Min: | 0.21919 | at alpha= | -18 | deg
Mach: | 0.25 |  |  | Cl=0 at alpha= | -2.1915 | deg
|  |  |  | @ Cl=0.1, Cd= | 0.0050001
|  |  |  | @ Cl=0.4, Cd= | 0.0048
|  |  |  | @ Cl=0.6, Cd= | 0.0051497
alpha (deg) | Cl | Cd | Cm | Cl/Cd
-18 | -0.7115 | 0.21919 | 0.0455 | -3.246
-17.5 | -0.6958 | 0.21207 | 0.0418 | -3.281
-17 | -0.6949 | 0.19721 | 0.0361 | -3.5237
-15.5 | -0.727 | 0.15372 | 0.0169 | -4.7294
-15 | -0.8279 | 0.12169 | -0.0009 | -6.8034
-14.5 | -1.0387 | 0.07689 | -0.0332 | -13.5089
-14 | -1.1537 | 0.04619 | -0.0579 | -24.9773
-13.5 | -1.1911 | 0.03344 | -0.0722 | -35.619
-13 | -1.2149 | 0.02571 | -0.0708 | -47.254
-12.5 | -1.2053 | 0.01974 | -0.0679 | -61.0588
-12 | -1.1756 | 0.01592 | -0.0642 | -73.8442
-11.5 | -1.1206 | 0.01351 | -0.0632 | -82.946
-11 | -1.0571 | 0.01189 | -0.0631 | -88.9066
-10.5 | -0.9918 | 0.01071 | -0.0631 | -92.605
-10 | -0.9246 | 0.00988 | -0.0634 | -93.583
-9.5 | -0.8609 | 0.00865 | -0.0634 | -99.526
-9 | -0.7947 | 0.00787 | -0.0638 | -100.9784
-8.5 | -0.7381 | 0.00739 | -0.0622 | -99.8782
-8 | -0.6816 | 0.00706 | -0.0606 | -96.5439
-7.5 | -0.6241 | 0.00682 | -0.0594 | -91.5103
-7 | -0.565 | 0.00655 | -0.0587 | -86.2595
-6.5 | -0.506 | 0.00617 | -0.058 | -82.0097
-6 | -0.4468 | 0.0059 | -0.0575 | -75.7288
-5.5 | -0.3879 | 0.00573 | -0.057 | -67.6963
-5 | -0.3292 | 0.00558 | -0.0565 | -58.9964
-4.5 | -0.2706 | 0.00545 | -0.0561 | -49.6514
-4 | -0.212 | 0.00536 | -0.0558 | -39.5522
-3.5 | -0.1533 | 0.00526 | -0.0556 | -29.1445
-3 | -0.0947 | 0.0052 | -0.0554 | -18.2115
-2.5 | -0.0361 | 0.00514 | -0.0552 | -7.0233
-2 | 0.0224 | 0.00509 | -0.0551 | 4.4008
-1.5 | 0.0807 | 0.00502 | -0.0549 | 16.0757
-1 | 0.1388 | 0.00496 | -0.0548 | 27.9839
-0.5 | 0.1968 | 0.00489 | -0.0547 | 40.2454
0 | 0.2545 | 0.00484 | -0.0546 | 52.5826
0.5 | 0.3123 | 0.00479 | -0.0545 | 65.1983
1 | 0.37 | 0.0048 | -0.0544 | 77.0833
1.5 | 0.4278 | 0.0048 | -0.0543 | 89.125
2 | 0.4854 | 0.00486 | -0.0542 | 99.8765
2.5 | 0.5428 | 0.00497 | -0.054 | 109.2153
3 | 0.6001 | 0.00515 | -0.0537 | 116.5243
3.5 | 0.6572 | 0.00537 | -0.0534 | 122.3836
4 | 0.7142 | 0.00564 | -0.0529 | 126.6312
4.5 | 0.7714 | 0.00593 | -0.0525 | 130.0843
5 | 0.8284 | 0.00627 | -0.052 | 132.1212
5.5 | 0.8852 | 0.00662 | -0.0514 | 133.716
6 | 0.9418 | 0.00687 | -0.0507 | 137.0888
6.5 | 0.9978 | 0.00702 | -0.0497 | 142.1368
7 | 1.0549 | 0.00742 | -0.049 | 142.1698
7.5 | 1.1116 | 0.00786 | -0.0481 | 141.4249
8 | 1.1687 | 0.00827 | -0.0473 | 141.318
8.5 | 1.225 | 0.00878 | -0.0462 | 139.5216
9 | 1.2811 | 0.0093 | -0.045 | 137.7527
9.5 | 1.3372 | 0.00983 | -0.0438 | 136.0326
10 | 1.3923 | 0.01046 | -0.0423 | 133.1071
10.5 | 1.4462 | 0.01122 | -0.0405 | 128.8948
11 | 1.4995 | 0.01201 | -0.0386 | 124.8543
11.5 | 1.5523 | 0.01282 | -0.0365 | 121.0842
12 | 1.6035 | 0.01374 | -0.0341 | 116.7031
12.5 | 1.6526 | 0.0148 | -0.0314 | 111.6622
13 | 1.6979 | 0.01607 | -0.0281 | 105.6565
13.5 | 1.7393 | 0.01748 | -0.0243 | 99.5023
14 | 1.773 | 0.01919 | -0.0194 | 92.3919
14.5 | 1.7823 | 0.02116 | -0.0111 | 84.2297
15 | 1.7807 | 0.0238 | -0.0031 | 74.8193
15.5 | 1.7677 | 0.02795 | 0.0031 | 63.2451
16 | 1.7354 | 0.03493 | 0.0063 | 49.6822
16.5 | 1.7168 | 0.04246 | 0.0058 | 40.4333
17 | 1.6785 | 0.05391 | 0.0012 | 31.1352
17.5 | 1.6445 | 0.06649 | -0.0056 | 24.733
18 | 1.5818 | 0.08499 | -0.0173 | 18.6116
18.5 | 1.5162 | 0.10553 | -0.0308 | 14.3675
19 | 1.4556 | 0.12622 | -0.0447 | 11.5322
19.5 | 1.387 | 0.14949 | -0.061 | 9.2782

## 119. Re 12M Mach 0.50 (1)
BIGFOIL.COM POLAR EXPORT
DS21
DS21 |  |  |  | Cl Max: | 1.185 | at alpha= | 20 | deg
JavaFoil+Calcfoil stall+Eppler ext transition |  |  |  | L/D Max: | 85.589 | at alpha= | 5.5 | deg
Re: | 12000000 |  |  | Cd Min: | 0.00861 | at alpha= | 1 | deg
Mach: | 0.5 |  |  | Cl=0 at alpha= | -2.2015 | deg
|  |  |  | @ Cl=0.1, Cd= | 0.0091693
|  |  |  | @ Cl=0.4, Cd= | 0.0090322
|  |  |  | @ Cl=0.6, Cd= | 0.009245
alpha (deg) | Cl | Cd | Cm | Cl/Cd
-20 | -0.96 | 0.13953 | -0.033 | -6.877
-19.5 | -0.925 | 0.14713 | -0.03 | -6.29
-19 | -0.909 | 0.12572 | -0.033 | -7.227
-18.5 | -0.895 | 0.10575 | -0.036 | -8.464
-18 | -0.857 | 0.1132 | -0.034 | -7.573
-17.5 | -0.863 | 0.07618 | -0.04 | -11.331
-17 | -0.799 | 0.10896 | -0.032 | -7.331
-16.5 | -0.803 | 0.07447 | -0.039 | -10.786
-16 | -0.744 | 0.10293 | -0.031 | -7.226
-15.5 | -0.745 | 0.07202 | -0.039 | -10.342
-15 | -0.691 | 0.09454 | -0.032 | -7.311
-14.5 | -0.682 | 0.0727 | -0.038 | -9.385
-14 | -0.639 | 0.08528 | -0.032 | -7.494
-13.5 | -0.626 | 0.06765 | -0.037 | -9.256
-13 | -0.586 | 0.0769 | -0.033 | -7.621
-12.5 | -0.574 | 0.05889 | -0.038 | -9.755
-12 | -0.533 | 0.06865 | -0.033 | -7.769
-11.5 | -0.524 | 0.04995 | -0.04 | -10.482
-11 | -0.48 | 0.06113 | -0.034 | -7.859
-10.5 | -0.469 | 0.04403 | -0.041 | -10.66
-10 | -0.428 | 0.05378 | -0.035 | -7.95
-9.5 | -0.45 | 0.01818 | -0.049 | -24.755
-9 | -0.379 | 0.04307 | -0.039 | -8.799
-8.5 | -0.416 | 0.01029 | -0.054 | -40.428
-8 | -0.379 | 0.01055 | -0.054 | -35.938
-7.5 | -0.302 | 0.03133 | -0.043 | -9.649
-7 | -0.267 | 0.03636 | -0.039 | -7.341
-6.5 | -0.235 | 0.0393 | -0.035 | -5.974
-6 | -0.341 | 0.00989 | -0.055 | -34.451
-5.5 | -0.373 | 0.0102 | -0.056 | -36.595
-5 | -0.341 | 0.00998 | -0.056 | -34.134
-4.5 | -0.291 | 0.00954 | -0.056 | -30.52
-4 | -0.233 | 0.00948 | -0.056 | -24.594
-3.5 | -0.171 | 0.0093 | -0.056 | -18.376
-3 | -0.106 | 0.00931 | -0.057 | -11.391
-2.5 | -0.04 | 0.00928 | -0.057 | -4.277
-2 | 0.027 | 0.00929 | -0.057 | 2.948
-1.5 | 0.095 | 0.00917 | -0.057 | 10.356
-1 | 0.163 | 0.00916 | -0.057 | 17.763
-0.5 | 0.23 | 0.00908 | -0.058 | 25.378
0 | 0.298 | 0.00926 | -0.058 | 32.171
0.5 | 0.365 | 0.00948 | -0.058 | 38.521
1 | 0.433 | 0.00861 | -0.058 | 50.251
1.5 | 0.5 | 0.00878 | -0.058 | 56.919
2 | 0.567 | 0.00905 | -0.059 | 62.598
2.5 | 0.633 | 0.00944 | -0.059 | 67.039
3 | 0.699 | 0.00997 | -0.059 | 70.108
3.5 | 0.764 | 0.01045 | -0.059 | 73.111
4 | 0.826 | 0.00987 | -0.059 | 83.738
4.5 | 0.885 | 0.01055 | -0.06 | 83.881
5 | 0.939 | 0.01153 | -0.06 | 81.481
5.5 | 0.985 | 0.01151 | -0.06 | 85.589
6 | 1.019 | 0.01227 | -0.06 | 83.035
6.5 | 1.026 | 0.01257 | -0.06 | 81.665
7 | 0.973 | 0.0127 | -0.06 | 76.577
7.5 | 0.643 | 0.01231 | -0.06 | 52.192
8 | 0.674 | 0.01347 | -0.06 | 50.013
8.5 | 0.705 | 0.0139 | -0.061 | 50.72
9 | 0.734 | 0.01486 | -0.06 | 49.376
9.5 | 0.761 | 0.01599 | -0.06 | 47.577
10 | 0.786 | 0.01739 | -0.06 | 45.166
10.5 | 0.81 | 0.01881 | -0.059 | 43.076
11 | 0.835 | 0.02046 | -0.059 | 40.787
11.5 | 0.863 | 0.02153 | -0.059 | 40.089
12 | 0.889 | 0.02329 | -0.059 | 38.164
12.5 | 0.852 | 0.04788 | -0.052 | 17.794
13 | 0.883 | 0.04814 | -0.052 | 18.349
13.5 | 0.931 | 0.04157 | -0.055 | 22.388
14 | 0.969 | 0.03884 | -0.056 | 24.937
14.5 | 1.005 | 0.0369 | -0.057 | 27.245
15 | 0.94 | 0.08916 | -0.044 | 10.538
15.5 | 1.006 | 0.06772 | -0.051 | 14.856
16 | 1.015 | 0.08335 | -0.049 | 12.175
16.5 | 1.041 | 0.08751 | -0.049 | 11.894
17 | 1.03 | 0.12368 | -0.041 | 8.331
17.5 | 1.063 | 0.12356 | -0.043 | 8.601
18 | 1.093 | 0.12464 | -0.044 | 8.767
18.5 | 1.105 | 0.14858 | -0.041 | 7.44
19 | 1.138 | 0.14487 | -0.043 | 7.854
19.5 | 1.153 | 0.17313 | -0.041 | 6.66
20 | 1.185 | 0.16697 | -0.042 | 7.097

## 120. Re 12M Mach 0.50 (2)
BIGFOIL.COM POLAR EXPORT
DS21
DS21 |  |  |  | Cl Max: | 1.3347 | at alpha= | 8.5 | deg
XFOIL ncrit=9 |  |  |  | L/D Max: | 144.115 | at alpha= | 6.5 | deg
Re: | 12000000 |  |  | Cd Min: | 0.27386 | at alpha= | -20 | deg
Mach: | 0.5 |  |  | Cl=0 at alpha= | -2.1647 | deg
|  |  |  | @ Cl=0.1, Cd= | 0.0051168
|  |  |  | @ Cl=0.4, Cd= | 0.0048771
|  |  |  | @ Cl=0.6, Cd= | 0.0051174
alpha (deg) | Cl | Cd | Cm | Cl/Cd
-20 | -0.8357 | 0.27386 | 0.0721 | -3.0516
-19.5 | -0.8146 | 0.26516 | 0.0672 | -3.0721
-19 | -0.7937 | 0.2566 | 0.0625 | -3.0931
-18.5 | -0.773 | 0.24769 | 0.0577 | -3.1208
-18 | -0.7535 | 0.23797 | 0.0528 | -3.1664
-17.5 | -0.7339 | 0.22918 | 0.0482 | -3.2023
-17 | -0.7127 | 0.2223 | 0.0442 | -3.206
-16.5 | -0.6934 | 0.21399 | 0.04 | -3.2403
-16 | -0.6735 | 0.20632 | 0.036 | -3.2643
-15.5 | -0.6549 | 0.19783 | 0.0319 | -3.3104
-15 | -0.6383 | 0.18877 | 0.0277 | -3.3814
-14.5 | -0.6244 | 0.17912 | 0.0235 | -3.4859
-14 | -0.6094 | 0.17046 | 0.0197 | -3.575
-13.5 | -0.5962 | 0.16154 | 0.0158 | -3.6907
-13 | -0.5805 | 0.15398 | 0.0125 | -3.77
-12.5 | -0.5651 | 0.14645 | 0.0093 | -3.8587
-12 | -0.558 | 0.1368 | 0.0054 | -4.0789
-11.5 | -0.5502 | 0.12776 | 0.0016 | -4.3065
-11 | -0.5481 | 0.11785 | -0.0026 | -4.6508
-10.5 | -0.5418 | 0.10926 | -0.0064 | -4.9588
-10 | -0.5435 | 0.09924 | -0.0112 | -5.4766
-9.5 | -0.5525 | 0.08839 | -0.0171 | -6.2507
-9 | -0.5517 | 0.07967 | -0.0219 | -6.9248
-8.5 | -0.5526 | 0.07103 | -0.0271 | -7.7798
-8 | -0.5552 | 0.06019 | -0.0372 | -9.2241
-7.5 | -0.524 | 0.04005 | -0.0754 | -13.0836
-6 | -0.5249 | 0.00962 | -0.0742 | -54.5634
-5.5 | -0.4631 | 0.00688 | -0.0708 | -67.311
-5 | -0.3921 | 0.00617 | -0.0683 | -63.5494
-4.5 | -0.3212 | 0.00586 | -0.0665 | -54.8123
-4 | -0.2512 | 0.00561 | -0.065 | -44.7772
-3.5 | -0.1819 | 0.00548 | -0.0639 | -33.1934
-3 | -0.1133 | 0.00534 | -0.063 | -21.2172
-2.5 | -0.0452 | 0.00526 | -0.0624 | -8.5932
-2 | 0.0222 | 0.00519 | -0.0618 | 4.2775
-1.5 | 0.089 | 0.00513 | -0.0614 | 17.3489
-1 | 0.1555 | 0.00505 | -0.0611 | 30.7921
-0.5 | 0.2215 | 0.00497 | -0.0608 | 44.5674
0 | 0.2872 | 0.00492 | -0.0605 | 58.374
1 | 0.4187 | 0.00487 | -0.06 | 85.9754
1.5 | 0.4845 | 0.00493 | -0.0596 | 98.2759
2 | 0.5507 | 0.00499 | -0.0592 | 110.3607
2.5 | 0.6165 | 0.00516 | -0.0586 | 119.4767
3 | 0.6825 | 0.00538 | -0.0578 | 126.8587
3.5 | 0.7488 | 0.00566 | -0.0568 | 132.2968
4 | 0.8152 | 0.00603 | -0.0556 | 135.1907
4.5 | 0.8821 | 0.00644 | -0.0541 | 136.972
5 | 0.9497 | 0.00689 | -0.0524 | 137.8374
5.5 | 1.0181 | 0.00734 | -0.0505 | 138.7057
6 | 1.0872 | 0.00772 | -0.0481 | 140.829
6.5 | 1.1558 | 0.00802 | -0.045 | 144.1147
7 | 1.2269 | 0.00867 | -0.0417 | 141.511
7.5 | 1.2939 | 0.00988 | -0.0368 | 130.9615
8 | 1.3335 | 0.01329 | -0.0282 | 100.3386
8.5 | 1.3347 | 0.01891 | -0.0172 | 70.5817
9 | 1.3022 | 0.02409 | -0.0045 | 54.0556
9.5 | 1.2604 | 0.03048 | 0.0027 | 41.3517
10 | 1.2207 | 0.03983 | 0.0015 | 30.6478
10.5 | 1.1834 | 0.05247 | -0.0066 | 22.5538
11 | 1.1544 | 0.06636 | -0.0166 | 17.396
11.5 | 1.1274 | 0.08084 | -0.0263 | 13.9461
12 | 1.103 | 0.09512 | -0.0353 | 11.5959
12.5 | 1.0821 | 0.1091 | -0.044 | 9.9184
13 | 1.065 | 0.12304 | -0.053 | 8.6557
13.5 | 1.0519 | 0.13697 | -0.0621 | 7.6798

## 121. Re 14M Mach 0.00 (1)
BIGFOIL.COM POLAR EXPORT
DS21
DS21 |  |  |  | Cl Max: | 1.165 | at alpha= | 10.5 | deg
JavaFoil+Calcfoil stall+Eppler ext transition |  |  |  | L/D Max: | 94.774 | at alpha= | 11 | deg
Re: | 14000000 |  |  | Cd Min: | 0.00833 | at alpha= | -1 | deg
Mach: | 0 |  |  | Cl=0 at alpha= | -2.2034 | deg
|  |  |  | @ Cl=0.1, Cd= | 0.0083717
|  |  |  | @ Cl=0.4, Cd= | 0.0088347
|  |  |  | @ Cl=0.6, Cd= | 0.0098326
alpha (deg) | Cl | Cd | Cm | Cl/Cd
-15 | -0.487 | 0.10167 | -0.024 | -4.785
-14.5 | -0.502 | 0.09647 | -0.024 | -5.207
-14 | -0.517 | 0.09103 | -0.024 | -5.683
-13.5 | -0.531 | 0.08614 | -0.025 | -6.161
-13 | -0.543 | 0.08083 | -0.025 | -6.716
-12.5 | -0.553 | 0.07541 | -0.026 | -7.335
-12 | -0.561 | 0.06994 | -0.027 | -8.024
-11.5 | -0.568 | 0.06347 | -0.029 | -8.948
-11 | -0.579 | 0.05159 | -0.033 | -11.228
-10.5 | -0.642 | 0.01662 | -0.043 | -38.625
-10 | -0.675 | 0.00992 | -0.047 | -68.119
-9.5 | -0.66 | 0.00987 | -0.047 | -66.881
-9 | -0.639 | 0.01035 | -0.047 | -61.743
-8.5 | -0.613 | 0.01004 | -0.047 | -61.061
-8 | -0.583 | 0.00959 | -0.047 | -60.768
-7.5 | -0.548 | 0.00945 | -0.048 | -57.949
-7 | -0.508 | 0.00936 | -0.048 | -54.303
-6.5 | -0.465 | 0.00916 | -0.048 | -50.745
-6 | -0.418 | 0.00884 | -0.048 | -47.248
-5.5 | -0.368 | 0.00884 | -0.048 | -41.613
-5 | -0.316 | 0.00873 | -0.048 | -36.164
-4.5 | -0.262 | 0.0086 | -0.049 | -30.462
-4 | -0.206 | 0.0086 | -0.049 | -24.012
-3.5 | -0.15 | 0.00851 | -0.049 | -17.6
-3 | -0.092 | 0.00849 | -0.049 | -10.892
-2.5 | -0.035 | 0.00847 | -0.049 | -4.077
-2 | 0.024 | 0.00846 | -0.049 | 2.813
-1.5 | 0.082 | 0.00839 | -0.05 | 9.813
-1 | 0.141 | 0.00833 | -0.05 | 16.923
-0.5 | 0.2 | 0.00834 | -0.05 | 23.916
0 | 0.258 | 0.00847 | -0.05 | 30.452
0.5 | 0.317 | 0.00859 | -0.05 | 36.858
1 | 0.375 | 0.00877 | -0.05 | 42.724
1.5 | 0.433 | 0.00892 | -0.051 | 48.548
2 | 0.491 | 0.00913 | -0.051 | 53.811
2.5 | 0.549 | 0.00956 | -0.051 | 57.476
3 | 0.607 | 0.00987 | -0.051 | 61.509
3.5 | 0.664 | 0.01026 | -0.051 | 64.73
4 | 0.72 | 0.01067 | -0.051 | 67.45
4.5 | 0.775 | 0.00963 | -0.052 | 80.445
5 | 0.828 | 0.01013 | -0.052 | 81.725
5.5 | 0.879 | 0.01063 | -0.052 | 82.703
6 | 0.928 | 0.01118 | -0.052 | 83.053
6.5 | 0.974 | 0.0106 | -0.052 | 91.881
7 | 1.016 | 0.01105 | -0.052 | 91.963
7.5 | 1.054 | 0.01157 | -0.052 | 91.13
8 | 1.088 | 0.01206 | -0.053 | 90.268
8.5 | 1.116 | 0.01186 | -0.053 | 94.127
9 | 1.138 | 0.01251 | -0.053 | 90.926
9.5 | 1.153 | 0.01255 | -0.053 | 91.857
10 | 1.162 | 0.01271 | -0.053 | 91.491
10.5 | 1.165 | 0.01242 | -0.053 | 93.848
11 | 1.161 | 0.01225 | -0.053 | 94.774
11.5 | 1.151 | 0.0132 | -0.053 | 87.177
12 | 1.133 | 0.01409 | -0.053 | 80.441
12.5 | 1.105 | 0.01526 | -0.053 | 72.417
13 | 1.067 | 0.01708 | -0.053 | 62.512
13.5 | 1.018 | 0.02079 | -0.052 | 48.975
14 | 0.966 | 0.02665 | -0.05 | 36.257
14.5 | 0.91 | 0.03582 | -0.049 | 25.399
15 | 0.85 | 0.04973 | -0.046 | 17.097
15.5 | 0.795 | 0.06619 | -0.044 | 12.011

## 122. Re 14M Mach 0.00 (2)
BIGFOIL.COM POLAR EXPORT
DS21
DS21 |  |  |  | Cl Max: | 1.9382 | at alpha= | 19 | deg
XFOIL ncrit=9 |  |  |  | L/D Max: | 145.923 | at alpha= | 7.5 | deg
Re: | 14000000 |  |  | Cd Min: | 0.04022 | at alpha= | 20 | deg
Mach: | 0 |  |  | Cl=0 at alpha= | -2.1957 | deg
|  |  |  | @ Cl=0.1, Cd= | 0.0049427
|  |  |  | @ Cl=0.4, Cd= | 0.00479
|  |  |  | @ Cl=0.6, Cd= | 0.0051764
alpha (deg) | Cl | Cd | Cm | Cl/Cd
-19.5 | -1.6245 | 0.03642 | -0.0641 | -44.6046
-19 | -1.6307 | 0.0301 | -0.0679 | -54.1761
-18.5 | -1.6282 | 0.0262 | -0.0683 | -62.145
-18 | -1.6178 | 0.0236 | -0.0654 | -68.5508
-17.5 | -1.5886 | 0.02178 | -0.0636 | -72.9385
-17 | -1.5577 | 0.0199 | -0.0617 | -78.2764
-16.5 | -1.5229 | 0.01822 | -0.0599 | -83.584
-16 | -1.4855 | 0.01664 | -0.0582 | -89.2728
-15.5 | -1.4458 | 0.01517 | -0.0567 | -95.3065
-15 | -1.4015 | 0.01415 | -0.0554 | -99.0459
-14.5 | -1.3556 | 0.01327 | -0.0543 | -102.1552
-14 | -1.3085 | 0.01251 | -0.0532 | -104.5963
-13.5 | -1.2613 | 0.01183 | -0.052 | -106.6188
-13 | -1.2141 | 0.01121 | -0.0507 | -108.3051
-12 | -1.1022 | 0.00998 | -0.0517 | -110.4409
-11.5 | -1.0437 | 0.00942 | -0.0526 | -110.7962
-9.5 | -0.8057 | 0.00723 | -0.0568 | -111.4385
-9 | -0.7532 | 0.0069 | -0.0561 | -109.1594
-8.5 | -0.701 | 0.00671 | -0.0553 | -104.4709
-8 | -0.6476 | 0.00655 | -0.0547 | -98.8702
-7.5 | -0.5927 | 0.00635 | -0.0545 | -93.3386
-7 | -0.5374 | 0.00607 | -0.0543 | -88.5338
-6.5 | -0.4818 | 0.00581 | -0.0542 | -82.926
-6 | -0.4262 | 0.00565 | -0.054 | -75.4336
-5.5 | -0.3705 | 0.00554 | -0.0539 | -66.8773
-5 | -0.3149 | 0.0054 | -0.0537 | -58.3148
-4.5 | -0.259 | 0.00532 | -0.0536 | -48.6842
-4 | -0.203 | 0.00524 | -0.0535 | -38.7405
-3.5 | -0.1468 | 0.00517 | -0.0534 | -28.3946
-3 | -0.0905 | 0.0051 | -0.0534 | -17.7451
-2.5 | -0.0342 | 0.00505 | -0.0533 | -6.7723
-2 | 0.022 | 0.00502 | -0.0533 | 4.3825
-1.5 | 0.0781 | 0.00497 | -0.0532 | 15.7143
-1 | 0.1342 | 0.0049 | -0.0531 | 27.3878
-0.5 | 0.19 | 0.00487 | -0.0531 | 39.0144
0 | 0.2459 | 0.00482 | -0.053 | 51.0166
0.5 | 0.3016 | 0.00478 | -0.053 | 63.0962
1 | 0.3574 | 0.00479 | -0.053 | 74.6138
1.5 | 0.4131 | 0.00479 | -0.0529 | 86.2422
2 | 0.4687 | 0.00485 | -0.0528 | 96.6392
2.5 | 0.5239 | 0.00496 | -0.0527 | 105.625
3 | 0.5791 | 0.0051 | -0.0526 | 113.549
3.5 | 0.6338 | 0.0053 | -0.0524 | 119.5849
4 | 0.6886 | 0.00553 | -0.0521 | 124.5208
4.5 | 0.7433 | 0.00576 | -0.0519 | 129.0451
5 | 0.7979 | 0.00603 | -0.0517 | 132.3217
5.5 | 0.8522 | 0.00634 | -0.0514 | 134.4164
6 | 0.9065 | 0.00661 | -0.0511 | 137.1407
6.5 | 0.9599 | 0.00682 | -0.0506 | 140.7478
7 | 1.0129 | 0.00697 | -0.0501 | 145.3228
7.5 | 1.0667 | 0.00731 | -0.0498 | 145.9234
8 | 1.1201 | 0.00769 | -0.0494 | 145.6567
8.5 | 1.1733 | 0.00805 | -0.049 | 145.7516
9 | 1.2257 | 0.00849 | -0.0486 | 144.3698
10 | 1.3298 | 0.00935 | -0.0476 | 142.2246
10.5 | 1.381 | 0.00983 | -0.047 | 140.4883
11 | 1.4312 | 0.01038 | -0.0463 | 137.8805
11.5 | 1.4803 | 0.01103 | -0.0454 | 134.2067
13 | 1.6251 | 0.01283 | -0.0427 | 126.6641
13.5 | 1.6715 | 0.01349 | -0.0415 | 123.9066
14 | 1.7163 | 0.01423 | -0.0402 | 120.6114
14.5 | 1.7589 | 0.01509 | -0.0386 | 116.5606
15 | 1.7987 | 0.01608 | -0.0366 | 111.8595
15.5 | 1.8351 | 0.01719 | -0.0342 | 106.7539
16 | 1.8677 | 0.01839 | -0.0312 | 101.5606
17 | 1.9052 | 0.0208 | -0.0208 | 91.5962
17.5 | 1.9183 | 0.02233 | -0.0157 | 85.9069
18 | 1.9264 | 0.02445 | -0.0111 | 78.7894
18.5 | 1.9325 | 0.02712 | -0.0074 | 71.2574
19 | 1.9382 | 0.03026 | -0.0048 | 64.0516
19.5 | 1.9369 | 0.0345 | -0.0031 | 56.142
20 | 1.9277 | 0.04022 | -0.0027 | 47.9289

## 123. Re 14M Mach 0.10 (1)
BIGFOIL.COM POLAR EXPORT
DS21
DS21 |  |  |  | Cl Max: | 1.156 | at alpha= | 10 | deg
JavaFoil+Calcfoil stall+Eppler ext transition |  |  |  | L/D Max: | 95.71 | at alpha= | 8 | deg
Re: | 14000000 |  |  | Cd Min: | 0.00835 | at alpha= | -1 | deg
Mach: | 0.1 |  |  | Cl=0 at alpha= | -2.2034 | deg
|  |  |  | @ Cl=0.1, Cd= | 0.0083927
|  |  |  | @ Cl=0.4, Cd= | 0.0088695
|  |  |  | @ Cl=0.6, Cd= | 0.0098548
alpha (deg) | Cl | Cd | Cm | Cl/Cd
-15 | -0.449 | 0.1029 | -0.024 | -4.364
-14.5 | -0.468 | 0.09762 | -0.024 | -4.793
-14 | -0.486 | 0.09256 | -0.024 | -5.248
-13.5 | -0.502 | 0.08712 | -0.024 | -5.768
-13 | -0.517 | 0.08232 | -0.025 | -6.286
-12.5 | -0.531 | 0.0772 | -0.025 | -6.872
-12 | -0.541 | 0.07187 | -0.026 | -7.534
-11.5 | -0.55 | 0.06635 | -0.027 | -8.286
-11 | -0.559 | 0.05781 | -0.03 | -9.666
-10.5 | -0.581 | 0.03836 | -0.037 | -15.142
-10 | -0.66 | 0.00998 | -0.046 | -66.125
-9.5 | -0.654 | 0.01001 | -0.047 | -65.255
-9 | -0.635 | 0.01038 | -0.047 | -61.159
-8.5 | -0.611 | 0.01013 | -0.047 | -60.264
-8 | -0.581 | 0.00965 | -0.048 | -60.26
-7.5 | -0.547 | 0.0095 | -0.048 | -57.607
-7 | -0.509 | 0.0094 | -0.048 | -54.109
-6.5 | -0.466 | 0.00921 | -0.048 | -50.54
-6 | -0.419 | 0.00887 | -0.048 | -47.201
-5.5 | -0.369 | 0.00887 | -0.048 | -41.608
-5 | -0.317 | 0.00877 | -0.049 | -36.166
-4.5 | -0.263 | 0.00862 | -0.049 | -30.507
-4 | -0.207 | 0.00862 | -0.049 | -24.049
-3.5 | -0.151 | 0.00853 | -0.049 | -17.644
-3 | -0.093 | 0.00851 | -0.049 | -10.917
-2.5 | -0.035 | 0.00849 | -0.049 | -4.087
-2 | 0.024 | 0.00848 | -0.05 | 2.819
-1.5 | 0.083 | 0.00841 | -0.05 | 9.836
-1 | 0.142 | 0.00835 | -0.05 | 16.96
-0.5 | 0.201 | 0.00837 | -0.05 | 23.97
0 | 0.259 | 0.0085 | -0.05 | 30.519
0.5 | 0.318 | 0.00861 | -0.05 | 36.935
1 | 0.377 | 0.00881 | -0.051 | 42.78
1.5 | 0.435 | 0.00896 | -0.051 | 48.607
2 | 0.494 | 0.00916 | -0.051 | 53.889
2.5 | 0.552 | 0.00959 | -0.051 | 57.544
3 | 0.61 | 0.00991 | -0.051 | 61.551
3.5 | 0.667 | 0.01031 | -0.051 | 64.723
4 | 0.723 | 0.00929 | -0.052 | 77.888
4.5 | 0.778 | 0.00967 | -0.052 | 80.494
5 | 0.832 | 0.01018 | -0.052 | 81.696
5.5 | 0.883 | 0.01072 | -0.052 | 82.349
6 | 0.932 | 0.01128 | -0.052 | 82.629
6.5 | 0.978 | 0.01066 | -0.052 | 91.697
7 | 1.019 | 0.01115 | -0.053 | 91.394
7.5 | 1.057 | 0.01165 | -0.053 | 90.704
8 | 1.09 | 0.01139 | -0.053 | 95.71
8.5 | 1.116 | 0.01201 | -0.053 | 92.985
9 | 1.136 | 0.01267 | -0.053 | 89.679
9.5 | 1.15 | 0.01274 | -0.053 | 90.229
10 | 1.156 | 0.0129 | -0.053 | 89.594
10.5 | 1.156 | 0.01264 | -0.054 | 91.411
11 | 1.148 | 0.0121 | -0.054 | 94.83
11.5 | 1.133 | 0.01347 | -0.054 | 84.114
12 | 1.11 | 0.01445 | -0.054 | 76.788
12.5 | 1.075 | 0.01583 | -0.053 | 67.911
13 | 1.028 | 0.01835 | -0.052 | 56.035
13.5 | 0.974 | 0.02294 | -0.051 | 42.463
14 | 0.911 | 0.03187 | -0.049 | 28.577
14.5 | 0.846 | 0.04554 | -0.047 | 18.573
15 | 0.784 | 0.0623 | -0.044 | 12.585

## 124. Re 14M Mach 0.10 (2)
BIGFOIL.COM POLAR EXPORT
DS21
DS21 |  |  |  | Cl Max: | 1.9194 | at alpha= | 19 | deg
XFOIL ncrit=9 |  |  |  | L/D Max: | 145.711 | at alpha= | 8 | deg
Re: | 14000000 |  |  | Cd Min: | 0.04797 | at alpha= | 20 | deg
Mach: | 0.1 |  |  | Cl=0 at alpha= | -2.1944 | deg
|  |  |  | @ Cl=0.1, Cd= | 0.004944
|  |  |  | @ Cl=0.4, Cd= | 0.00479
|  |  |  | @ Cl=0.6, Cd= | 0.0051739
alpha (deg) | Cl | Cd | Cm | Cl/Cd
-18.5 | -1.5457 | 0.03871 | -0.0646 | -39.9303
-18 | -1.5783 | 0.02905 | -0.0713 | -54.3305
-17.5 | -1.5787 | 0.0256 | -0.0693 | -61.668
-17 | -1.5571 | 0.02296 | -0.0671 | -67.8179
-16.5 | -1.525 | 0.02103 | -0.0651 | -72.5155
-16 | -1.4919 | 0.01896 | -0.063 | -78.6867
-15.5 | -1.456 | 0.01693 | -0.0609 | -86.0012
-15 | -1.4139 | 0.01549 | -0.0592 | -91.2782
-14.5 | -1.37 | 0.01418 | -0.0576 | -96.615
-14 | -1.3231 | 0.01319 | -0.0561 | -100.3108
-13.5 | -1.2754 | 0.01236 | -0.0547 | -103.1877
-13 | -1.2276 | 0.01164 | -0.0531 | -105.4639
-12 | -1.1147 | 0.01028 | -0.0534 | -108.4339
-10 | -0.8742 | 0.00796 | -0.0569 | -109.8241
-9.5 | -0.813 | 0.00737 | -0.0579 | -110.3121
-9 | -0.7599 | 0.00699 | -0.0571 | -108.7124
-8.5 | -0.7071 | 0.00677 | -0.0561 | -104.4461
-8 | -0.6531 | 0.0066 | -0.0555 | -98.9545
-7 | -0.5417 | 0.00611 | -0.0549 | -88.6579
-6.5 | -0.4856 | 0.00584 | -0.0547 | -83.1507
-6 | -0.4295 | 0.00567 | -0.0545 | -75.7496
-5 | -0.3172 | 0.00542 | -0.0541 | -58.524
-4.5 | -0.2609 | 0.00533 | -0.054 | -48.9493
-4 | -0.2044 | 0.00525 | -0.0538 | -38.9333
-3.5 | -0.1478 | 0.00517 | -0.0537 | -28.588
-3 | -0.0912 | 0.0051 | -0.0537 | -17.8824
-2.5 | -0.0346 | 0.00506 | -0.0536 | -6.8379
-2 | 0.022 | 0.00502 | -0.0535 | 4.3825
-1 | 0.1349 | 0.00491 | -0.0534 | 27.4745
-0.5 | 0.191 | 0.00488 | -0.0533 | 39.1393
0 | 0.2472 | 0.00482 | -0.0533 | 51.2863
0.5 | 0.3033 | 0.00478 | -0.0532 | 63.4519
1 | 0.3594 | 0.00479 | -0.0532 | 75.0313
1.5 | 0.4154 | 0.00479 | -0.0531 | 86.7223
2 | 0.4713 | 0.00485 | -0.0531 | 97.1753
2.5 | 0.5269 | 0.00496 | -0.0529 | 106.2298
3 | 0.5824 | 0.00511 | -0.0528 | 113.9726
3.5 | 0.6375 | 0.00531 | -0.0525 | 120.0565
4 | 0.6926 | 0.00554 | -0.0523 | 125.0181
4.5 | 0.7477 | 0.00578 | -0.052 | 129.3599
5 | 0.8028 | 0.00605 | -0.0518 | 132.6942
5.5 | 0.8574 | 0.00637 | -0.0514 | 134.5997
6 | 0.9122 | 0.00664 | -0.0511 | 137.3795
6.5 | 0.9661 | 0.00685 | -0.0506 | 141.0365
7 | 1.0195 | 0.00701 | -0.05 | 145.4351
7.5 | 1.0738 | 0.00737 | -0.0496 | 145.6988
8 | 1.1278 | 0.00774 | -0.0492 | 145.7106
8.5 | 1.1815 | 0.00812 | -0.0487 | 145.5049
9 | 1.2344 | 0.00858 | -0.0481 | 143.8695
9.5 | 1.2873 | 0.00901 | -0.0476 | 142.8746
10 | 1.3398 | 0.00946 | -0.0469 | 141.6279
10.5 | 1.3913 | 0.00999 | -0.0462 | 139.2693
11 | 1.442 | 0.01057 | -0.0453 | 136.4238
11.5 | 1.4918 | 0.01123 | -0.0443 | 132.8406
12 | 1.5415 | 0.01182 | -0.0433 | 130.4146
12.5 | 1.5905 | 0.01244 | -0.0422 | 127.8537
13 | 1.6384 | 0.01311 | -0.041 | 124.9733
13.5 | 1.6849 | 0.01386 | -0.0396 | 121.5657
14 | 1.7294 | 0.0147 | -0.0379 | 117.6463
14.5 | 1.7706 | 0.01574 | -0.0357 | 112.4905
15 | 1.8094 | 0.01683 | -0.0333 | 107.5104
15.5 | 1.844 | 0.01807 | -0.0303 | 102.0476
16.5 | 1.8862 | 0.02063 | -0.0199 | 91.43
17 | 1.8997 | 0.02213 | -0.0144 | 85.8427
17.5 | 1.9109 | 0.02408 | -0.0097 | 79.3563
18 | 1.9152 | 0.02687 | -0.0055 | 71.2765
18.5 | 1.9168 | 0.03042 | -0.0025 | 63.0112
19 | 1.9194 | 0.03444 | -0.0008 | 55.7317
19.5 | 1.9114 | 0.04015 | -0.0005 | 47.6065
20 | 1.8926 | 0.04797 | -0.002 | 39.4538

## 125. Re 14M Mach 0.25 (1)
BIGFOIL.COM POLAR EXPORT
DS21
DS21 |  |  |  | Cl Max: | 1.118 | at alpha= | 9 | deg
JavaFoil+Calcfoil stall+Eppler ext transition |  |  |  | L/D Max: | 91.285 | at alpha= | 8.5 | deg
Re: | 14000000 |  |  | Cd Min: | 0.00849 | at alpha= | -1 | deg
Mach: | 0.25 |  |  | Cl=0 at alpha= | -2.2049 | deg
|  |  |  | @ Cl=0.1, Cd= | 0.0085352
|  |  |  | @ Cl=0.4, Cd= | 0.0090203
|  |  |  | @ Cl=0.6, Cd= | 0.08481
alpha (deg) | Cl | Cd | Cm | Cl/Cd
-13.5 | -0.235 | 0.09298 | -0.024 | -2.529
-13 | -0.288 | 0.08744 | -0.024 | -3.293
-12.5 | -0.335 | 0.08241 | -0.024 | -4.061
-12 | -0.376 | 0.07774 | -0.024 | -4.838
-11.5 | -0.412 | 0.07308 | -0.025 | -5.638
-11 | -0.442 | 0.06849 | -0.025 | -6.453
-10.5 | -0.463 | 0.06361 | -0.026 | -7.28
-10 | -0.478 | 0.05829 | -0.028 | -8.205
-9.5 | -0.49 | 0.05112 | -0.031 | -9.581
-9 | -0.579 | 0.01083 | -0.047 | -53.445
-8.5 | -0.586 | 0.00973 | -0.049 | -60.216
-8 | -0.568 | 0.01026 | -0.049 | -55.307
-7.5 | -0.542 | 0.00978 | -0.049 | -55.383
-7 | -0.509 | 0.00959 | -0.049 | -53.051
-6.5 | -0.469 | 0.00947 | -0.049 | -49.569
-6 | -0.425 | 0.00929 | -0.05 | -45.695
-5.5 | -0.376 | 0.00892 | -0.05 | -42.125
-5 | -0.324 | 0.00894 | -0.05 | -36.226
-4.5 | -0.269 | 0.00878 | -0.05 | -30.679
-4 | -0.213 | 0.00863 | -0.05 | -24.613
-3.5 | -0.154 | 0.00873 | -0.05 | -17.696
-3 | -0.095 | 0.00864 | -0.051 | -11.048
-2.5 | -0.036 | 0.00861 | -0.051 | -4.137
-2 | 0.025 | 0.00862 | -0.051 | 2.848
-1.5 | 0.085 | 0.00855 | -0.051 | 9.942
-1 | 0.146 | 0.00849 | -0.051 | 17.142
-0.5 | 0.206 | 0.00849 | -0.052 | 24.266
0 | 0.267 | 0.00863 | -0.052 | 30.9
0.5 | 0.327 | 0.00876 | -0.052 | 37.312
1 | 0.387 | 0.00899 | -0.052 | 43.079
1.5 | 0.447 | 0.00913 | -0.052 | 48.973
2 | 0.507 | 0.00936 | -0.052 | 54.202
2.5 | 0.567 | 0.00984 | -0.053 | 57.64
3 | 0.626 | 0.01016 | -0.053 | 61.673
3.5 | 0.685 | 0.00917 | -0.053 | 74.75
4 | 0.743 | 0.00954 | -0.053 | 77.81
4.5 | 0.799 | 0.00994 | -0.053 | 80.394
5 | 0.853 | 0.01057 | -0.053 | 80.676
5.5 | 0.904 | 0.01118 | -0.054 | 80.914
6 | 0.953 | 0.01057 | -0.054 | 90.137
6.5 | 0.997 | 0.0111 | -0.054 | 89.839
7 | 1.036 | 0.0117 | -0.054 | 88.509
7.5 | 1.069 | 0.01234 | -0.054 | 86.629
8 | 1.095 | 0.01213 | -0.054 | 90.269
8.5 | 1.112 | 0.01218 | -0.054 | 91.285
9 | 1.118 | 0.01236 | -0.055 | 90.459
9.5 | 1.113 | 0.01264 | -0.055 | 88.098
10 | 1.097 | 0.01216 | -0.055 | 90.259
10.5 | 1.069 | 0.0132 | -0.055 | 80.979
11 | 1.027 | 0.0143 | -0.055 | 71.782
11.5 | 0.968 | 0.01606 | -0.054 | 60.251
12 | 0.886 | 0.0208 | -0.053 | 42.576
12.5 | 0.787 | 0.03095 | -0.05 | 25.433
13 | 0.675 | 0.0525 | -0.045 | 12.865
13.5 | 0.582 | 0.06979 | -0.041 | 8.333
14 | 0.492 | 0.08481 | -0.038 | 5.806

## 126. Re 14M Mach 0.25 (2)
BIGFOIL.COM POLAR EXPORT
DS21
DS21 |  |  |  | Cl Max: | 1.794 | at alpha= | 15 | deg
XFOIL ncrit=9 |  |  |  | L/D Max: | 146.127 | at alpha= | 7 | deg
Re: | 14000000 |  |  | Cd Min: | 0.23119 | at alpha= | -19 | deg
Mach: | 0.25 |  |  | Cl=0 at alpha= | -2.1889 | deg
|  |  |  | @ Cl=0.1, Cd= | 0.0049598
|  |  |  | @ Cl=0.4, Cd= | 0.0048051
|  |  |  | @ Cl=0.6, Cd= | 0.0051378
alpha (deg) | Cl | Cd | Cm | Cl/Cd
-19 | -0.7477 | 0.23119 | 0.0533 | -3.2341
-18.5 | -0.7315 | 0.22439 | 0.0494 | -3.2599
-17.5 | -0.7114 | 0.20425 | 0.0402 | -3.483
-17 | -0.6984 | 0.19649 | 0.0363 | -3.5544
-16 | -0.7673 | 0.15355 | 0.0167 | -4.9971
-15.5 | -0.8032 | 0.13599 | 0.0073 | -5.9063
-15 | -1.0472 | 0.08362 | -0.0294 | -12.5233
-14.5 | -1.1757 | 0.05465 | -0.0502 | -21.5133
-14 | -1.2119 | 0.03656 | -0.071 | -33.1482
-13.5 | -1.2459 | 0.0287 | -0.0729 | -43.4111
-13 | -1.2491 | 0.02181 | -0.0707 | -57.2719
-12.5 | -1.225 | 0.0173 | -0.0673 | -70.8092
-11.5 | -1.1196 | 0.0124 | -0.0644 | -90.2903
-11 | -1.0552 | 0.01106 | -0.0641 | -95.4069
-10.5 | -0.9888 | 0.01004 | -0.0642 | -98.4861
-10 | -0.9232 | 0.0093 | -0.0641 | -99.2688
-9.5 | -0.855 | 0.0084 | -0.0648 | -101.7857
-9 | -0.798 | 0.00768 | -0.0632 | -103.9062
-8.5 | -0.7421 | 0.00725 | -0.0614 | -102.3586
-8 | -0.6847 | 0.00694 | -0.0601 | -98.6599
-7.5 | -0.6256 | 0.00664 | -0.0592 | -94.2169
-7 | -0.5661 | 0.00637 | -0.0585 | -88.8697
-6.5 | -0.5068 | 0.00605 | -0.0579 | -83.7686
-6 | -0.4478 | 0.0058 | -0.0574 | -77.2069
-5.5 | -0.3889 | 0.00563 | -0.0569 | -69.0764
-5 | -0.3301 | 0.00551 | -0.0564 | -59.9093
-4.5 | -0.2715 | 0.00538 | -0.0561 | -50.4647
-4 | -0.2126 | 0.0053 | -0.0558 | -40.1132
-3.5 | -0.1539 | 0.0052 | -0.0555 | -29.5962
-3 | -0.0951 | 0.00513 | -0.0554 | -18.538
-2.5 | -0.0364 | 0.00508 | -0.0552 | -7.1654
-2 | 0.0221 | 0.00503 | -0.0551 | 4.3936
-1.5 | 0.0804 | 0.00498 | -0.0549 | 16.1446
-1 | 0.1387 | 0.00492 | -0.0548 | 28.1911
-0.5 | 0.1966 | 0.00489 | -0.0547 | 40.2045
0 | 0.2546 | 0.00483 | -0.0547 | 52.7122
0.5 | 0.3124 | 0.0048 | -0.0546 | 65.0833
1 | 0.3704 | 0.0048 | -0.0545 | 77.1667
1.5 | 0.4282 | 0.00481 | -0.0544 | 89.0229
2.5 | 0.5434 | 0.005 | -0.0541 | 108.68
3 | 0.6009 | 0.00514 | -0.0538 | 116.9066
3.5 | 0.6579 | 0.00537 | -0.0535 | 122.514
4 | 0.7151 | 0.0056 | -0.0531 | 127.6964
4.5 | 0.7723 | 0.00588 | -0.0527 | 131.3435
5 | 0.8295 | 0.00618 | -0.0522 | 134.2233
5.5 | 0.8867 | 0.0065 | -0.0516 | 136.4154
6 | 0.9438 | 0.00681 | -0.051 | 138.5903
6.5 | 1.0002 | 0.00706 | -0.0502 | 141.6714
7 | 1.0565 | 0.00723 | -0.0492 | 146.1272
7.5 | 1.1136 | 0.00765 | -0.0484 | 145.5686
8 | 1.1707 | 0.00806 | -0.0476 | 145.2481
8.5 | 1.227 | 0.00856 | -0.0465 | 143.3411
9 | 1.2838 | 0.00903 | -0.0454 | 142.1705
9.5 | 1.34 | 0.00955 | -0.0442 | 140.3141
10 | 1.3951 | 0.01019 | -0.0427 | 136.9087
10.5 | 1.4493 | 0.01093 | -0.0409 | 132.5984
11 | 1.5039 | 0.0116 | -0.0392 | 129.6466
11.5 | 1.5574 | 0.01237 | -0.0372 | 125.9014
12 | 1.6094 | 0.01324 | -0.0349 | 121.5559
12.5 | 1.6594 | 0.01424 | -0.0322 | 116.5309
13 | 1.7062 | 0.01543 | -0.0291 | 110.5768
13.5 | 1.7491 | 0.0168 | -0.0254 | 104.1131
14 | 1.7839 | 0.01854 | -0.0207 | 96.219
14.5 | 1.7934 | 0.02073 | -0.0124 | 86.5123
15 | 1.794 | 0.0231 | -0.0041 | 77.6623
15.5 | 1.785 | 0.02678 | 0.0025 | 66.6542
16 | 1.7727 | 0.03176 | 0.0064 | 55.8155
16.5 | 1.7453 | 0.03942 | 0.0072 | 44.2745
17 | 1.7223 | 0.04838 | 0.0047 | 35.5994
17.5 | 1.6913 | 0.05978 | -0.0008 | 28.2921
18 | 1.6367 | 0.07608 | -0.0106 | 21.5129
18.5 | 1.5798 | 0.09433 | -0.0224 | 16.7476
19 | 1.5255 | 0.11315 | -0.0348 | 13.4821
19.5 | 1.4476 | 0.13733 | -0.0516 | 10.541
20 | 1.3553 | 0.16598 | -0.0725 | 8.1654

## 127. Re 14M Mach 0.50 (1)
BIGFOIL.COM POLAR EXPORT
DS21
DS21 |  |  |  | Cl Max: | 1.184 | at alpha= | 20 | deg
JavaFoil+Calcfoil stall+Eppler ext transition |  |  |  | L/D Max: | 85.025 | at alpha= | 6 | deg
Re: | 14000000 |  |  | Cd Min: | 0.00874 | at alpha= | 1.5 | deg
Mach: | 0.5 |  |  | Cl=0 at alpha= | -2.2015 | deg
|  |  |  | @ Cl=0.1, Cd= | 0.0091515
|  |  |  | @ Cl=0.4, Cd= | 0.0095581
|  |  |  | @ Cl=0.6, Cd= | 0.009235
alpha (deg) | Cl | Cd | Cm | Cl/Cd
-20 | -0.956 | 0.14856 | -0.032 | -6.438
-19.5 | -0.924 | 0.15739 | -0.03 | -5.871
-19 | -0.903 | 0.13749 | -0.032 | -6.567
-18.5 | -0.882 | 0.12254 | -0.033 | -7.2
-18 | -0.849 | 0.12745 | -0.031 | -6.664
-17.5 | -0.835 | 0.10556 | -0.035 | -7.906
-17 | -0.798 | 0.11332 | -0.032 | -7.041
-16.5 | -0.788 | 0.09033 | -0.036 | -8.719
-16 | -0.747 | 0.1 | -0.033 | -7.471
-15.5 | -0.753 | 0.06469 | -0.04 | -11.647
-15 | -0.694 | 0.09123 | -0.033 | -7.607
-14.5 | -0.69 | 0.066 | -0.039 | -10.451
-14 | -0.642 | 0.08203 | -0.034 | -7.825
-13.5 | -0.633 | 0.06134 | -0.039 | -10.324
-13 | -0.589 | 0.07381 | -0.034 | -7.979
-12.5 | -0.582 | 0.05259 | -0.04 | -11.068
-12 | -0.536 | 0.06561 | -0.035 | -8.176
-11.5 | -0.533 | 0.04252 | -0.042 | -12.539
-11 | -0.484 | 0.05744 | -0.036 | -8.43
-10.5 | -0.485 | 0.03266 | -0.045 | -14.86
-10 | -0.433 | 0.04909 | -0.038 | -8.814
-9.5 | -0.463 | 0.01368 | -0.051 | -33.871
-9 | -0.391 | 0.0339 | -0.043 | -11.52
-8.5 | -0.419 | 0.01011 | -0.054 | -41.43
-8 | -0.386 | 0.00996 | -0.055 | -38.739
-7.5 | -0.343 | 0.01087 | -0.053 | -31.57
-7 | -0.298 | 0.01474 | -0.051 | -20.194
-6.5 | -0.253 | 0.02217 | -0.046 | -11.417
-6 | -0.341 | 0.00968 | -0.055 | -35.202
-5.5 | -0.373 | 0.01007 | -0.056 | -37.048
-5 | -0.341 | 0.00987 | -0.056 | -34.507
-4.5 | -0.291 | 0.00944 | -0.056 | -30.87
-4 | -0.233 | 0.00938 | -0.056 | -24.849
-3.5 | -0.171 | 0.00921 | -0.056 | -18.539
-3 | -0.106 | 0.00922 | -0.057 | -11.501
-2.5 | -0.04 | 0.00922 | -0.057 | -4.308
-2 | 0.027 | 0.00923 | -0.057 | 2.968
-1.5 | 0.095 | 0.00915 | -0.057 | 10.379
-1 | 0.163 | 0.00917 | -0.057 | 17.744
-0.5 | 0.23 | 0.00903 | -0.058 | 25.515
0 | 0.298 | 0.0092 | -0.058 | 32.358
0.5 | 0.365 | 0.00945 | -0.058 | 38.636
1 | 0.433 | 0.00966 | -0.058 | 44.769
1.5 | 0.5 | 0.00874 | -0.058 | 57.14
2 | 0.567 | 0.00906 | -0.059 | 62.514
2.5 | 0.633 | 0.00941 | -0.059 | 67.275
3 | 0.699 | 0.0099 | -0.059 | 70.624
3.5 | 0.764 | 0.01034 | -0.059 | 73.847
4 | 0.826 | 0.00979 | -0.059 | 84.38
4.5 | 0.885 | 0.01047 | -0.06 | 84.528
5 | 0.939 | 0.01137 | -0.06 | 82.594
5.5 | 0.985 | 0.01223 | -0.06 | 80.595
6 | 1.019 | 0.01198 | -0.06 | 85.025
6.5 | 1.026 | 0.01226 | -0.06 | 83.727
7 | 0.973 | 0.01299 | -0.06 | 74.866
7.5 | 0.643 | 0.01248 | -0.06 | 51.498
8 | 0.674 | 0.01315 | -0.061 | 51.265
8.5 | 0.706 | 0.01352 | -0.061 | 52.191
9 | 0.735 | 0.01448 | -0.061 | 50.751
9.5 | 0.763 | 0.01542 | -0.06 | 49.469
10 | 0.789 | 0.01662 | -0.06 | 47.483
10.5 | 0.816 | 0.01769 | -0.06 | 46.105
11 | 0.837 | 0.01962 | -0.059 | 42.675
11.5 | 0.866 | 0.02067 | -0.059 | 41.882
12 | 0.893 | 0.02193 | -0.059 | 40.732
12.5 | 0.867 | 0.04086 | -0.054 | 21.225
13 | 0.898 | 0.04126 | -0.054 | 21.776
13.5 | 0.941 | 0.03701 | -0.056 | 25.439
14 | 0.963 | 0.04143 | -0.055 | 23.25
14.5 | 0.968 | 0.05366 | -0.053 | 18.05
15 | 0.927 | 0.10138 | -0.041 | 9.148
15.5 | 0.959 | 0.10272 | -0.042 | 9.332
16 | 0.986 | 0.10733 | -0.043 | 9.189
16.5 | 1.018 | 0.1075 | -0.044 | 9.466
17 | 1.026 | 0.13479 | -0.04 | 7.608
17.5 | 1.057 | 0.13343 | -0.042 | 7.924
18 | 1.087 | 0.13386 | -0.043 | 8.123
18.5 | 1.104 | 0.15688 | -0.041 | 7.036
19 | 1.135 | 0.15225 | -0.042 | 7.457
19.5 | 1.153 | 0.18185 | -0.04 | 6.339
20 | 1.184 | 0.17315 | -0.042 | 6.839

## 128. Re 14M Mach 0.50 (2)
BIGFOIL.COM POLAR EXPORT
DS21
DS21 |  |  |  | Cl Max: | 1.3419 | at alpha= | 8.5 | deg
XFOIL ncrit=9 |  |  |  | L/D Max: | 146.464 | at alpha= | 7 | deg
Re: | 14000000 |  |  | Cd Min: | 0.27413 | at alpha= | -20 | deg
Mach: | 0.5 |  |  | Cl=0 at alpha= | -2.1622 | deg
|  |  |  | @ Cl=0.1, Cd= | 0.00506
|  |  |  | @ Cl=0.4, Cd= | 0.0048671
|  |  |  | @ Cl=0.6, Cd= | 0.0051028
alpha (deg) | Cl | Cd | Cm | Cl/Cd
-20 | -0.8379 | 0.27413 | 0.0729 | -3.0566
-19.5 | -0.8167 | 0.26547 | 0.068 | -3.0764
-19 | -0.7957 | 0.25695 | 0.0632 | -3.0967
-18.5 | -0.775 | 0.24804 | 0.0583 | -3.1245
-18 | -0.7557 | 0.23797 | 0.0534 | -3.1756
-17.5 | -0.7352 | 0.22969 | 0.0489 | -3.2008
-17 | -0.7149 | 0.22218 | 0.0447 | -3.2177
-16.5 | -0.6957 | 0.21379 | 0.0404 | -3.2541
-16 | -0.6756 | 0.20617 | 0.0364 | -3.2769
-15.5 | -0.6569 | 0.19775 | 0.0323 | -3.3219
-15 | -0.6406 | 0.18851 | 0.0281 | -3.3982
-14.5 | -0.6273 | 0.17867 | 0.0238 | -3.5109
-14 | -0.612 | 0.17014 | 0.02 | -3.597
-13.5 | -0.5989 | 0.16116 | 0.016 | -3.7162
-13 | -0.5841 | 0.15333 | 0.0126 | -3.8094
-12.5 | -0.5689 | 0.14571 | 0.0093 | -3.9043
-12 | -0.563 | 0.13581 | 0.0053 | -4.1455
-11.5 | -0.5554 | 0.12679 | 0.0015 | -4.3805
-11 | -0.553 | 0.11701 | -0.0028 | -4.7261
-10.5 | -0.5477 | 0.10823 | -0.0068 | -5.0605
-10 | -0.5516 | 0.09789 | -0.0119 | -5.6349
-9.5 | -0.5613 | 0.08699 | -0.018 | -6.4525
-9 | -0.5634 | 0.07786 | -0.0232 | -7.2361
-8.5 | -0.552 | 0.06724 | -0.0344 | -8.2094
-8 | -0.5228 | 0.05069 | -0.0626 | -10.3137
-7.5 | -0.5356 | 0.03901 | -0.0757 | -13.7298
-7 | -0.5459 | 0.02927 | -0.0777 | -18.6505
-6.5 | -0.5468 | 0.01876 | -0.0771 | -29.1471
-6 | -0.5289 | 0.00899 | -0.074 | -58.832
-5.5 | -0.4651 | 0.00659 | -0.0706 | -70.5766
-5 | -0.3935 | 0.00602 | -0.0682 | -65.3654
-4.5 | -0.3222 | 0.00573 | -0.0664 | -56.2304
-4 | -0.252 | 0.00552 | -0.0649 | -45.6522
-3.5 | -0.1824 | 0.00538 | -0.0639 | -33.9033
-3 | -0.1137 | 0.00526 | -0.063 | -21.616
-2.5 | -0.0456 | 0.00519 | -0.0624 | -8.7861
-2 | 0.0219 | 0.00513 | -0.0618 | 4.269
-1.5 | 0.0889 | 0.00507 | -0.0614 | 17.5345
-1 | 0.1555 | 0.00501 | -0.0611 | 31.0379
-0.5 | 0.2215 | 0.00494 | -0.0608 | 44.8381
0 | 0.2873 | 0.0049 | -0.0605 | 58.6327
0.5 | 0.3532 | 0.00486 | -0.0603 | 72.6749
1 | 0.4192 | 0.00487 | -0.06 | 86.078
1.5 | 0.4851 | 0.00492 | -0.0597 | 98.5976
2 | 0.5513 | 0.005 | -0.0593 | 110.26
2.5 | 0.6176 | 0.00514 | -0.0587 | 120.1556
3 | 0.6836 | 0.00537 | -0.058 | 127.2998
3.5 | 0.7501 | 0.00561 | -0.057 | 133.7077
4 | 0.8165 | 0.00597 | -0.0558 | 136.7672
4.5 | 0.8838 | 0.00633 | -0.0544 | 139.6209
5 | 0.9517 | 0.00675 | -0.0527 | 140.9926
5.5 | 1.0204 | 0.00719 | -0.0508 | 141.9193
6 | 1.0904 | 0.0076 | -0.0485 | 143.4737
6.5 | 1.1598 | 0.00798 | -0.0456 | 145.3383
7 | 1.2303 | 0.0084 | -0.0421 | 146.4643
7.5 | 1.2986 | 0.00952 | -0.0374 | 136.4076
8 | 1.3396 | 0.01287 | -0.0288 | 104.087
8.5 | 1.3419 | 0.01848 | -0.0178 | 72.6136
9 | 1.3072 | 0.02384 | -0.0047 | 54.8322
9.5 | 1.2654 | 0.03005 | 0.0029 | 42.1098
10 | 1.2257 | 0.03921 | 0.002 | 31.2599
10.5 | 1.1884 | 0.05167 | -0.0057 | 22.9998
11 | 1.1594 | 0.06548 | -0.0157 | 17.7062
11.5 | 1.1325 | 0.07991 | -0.0254 | 14.1722
12 | 1.1081 | 0.09419 | -0.0344 | 11.7645
12.5 | 1.0875 | 0.10813 | -0.0432 | 10.0573
13 | 1.0708 | 0.12196 | -0.0521 | 8.7799
13.5 | 1.0581 | 0.13576 | -0.0611 | 7.7939

## 129. Re 16M Mach 0.00 (1)
BIGFOIL.COM POLAR EXPORT
DS21
DS21 |  |  |  | Cl Max: | 1.165 | at alpha= | 10.5 | deg
JavaFoil+Calcfoil stall+Eppler ext transition |  |  |  | L/D Max: | 96.034 | at alpha= | 8.5 | deg
Re: | 16000000 |  |  | Cd Min: | 0.00832 | at alpha= | -1 | deg
Mach: | 0 |  |  | Cl=0 at alpha= | -2.2034 | deg
|  |  |  | @ Cl=0.1, Cd= | 0.0083686
|  |  |  | @ Cl=0.4, Cd= | 0.0088203
|  |  |  | @ Cl=0.6, Cd= | 0.0097874
alpha (deg) | Cl | Cd | Cm | Cl/Cd
-15 | -0.487 | 0.10079 | -0.024 | -4.83
-14.5 | -0.503 | 0.09563 | -0.024 | -5.256
-14 | -0.518 | 0.09047 | -0.025 | -5.722
-13.5 | -0.531 | 0.08538 | -0.025 | -6.221
-13 | -0.543 | 0.08027 | -0.026 | -6.767
-12.5 | -0.554 | 0.07446 | -0.027 | -7.438
-12 | -0.562 | 0.06941 | -0.027 | -8.092
-11.5 | -0.571 | 0.06106 | -0.03 | -9.345
-11 | -0.588 | 0.04552 | -0.035 | -12.919
-10.5 | -0.652 | 0.01406 | -0.044 | -46.339
-10 | -0.676 | 0.01011 | -0.047 | -66.813
-9.5 | -0.66 | 0.00975 | -0.047 | -67.691
-9 | -0.639 | 0.01026 | -0.047 | -62.283
-8.5 | -0.613 | 0.00995 | -0.047 | -61.637
-8 | -0.583 | 0.0095 | -0.047 | -61.33
-7.5 | -0.548 | 0.00935 | -0.048 | -58.547
-7 | -0.508 | 0.00927 | -0.048 | -54.829
-6.5 | -0.465 | 0.00909 | -0.048 | -51.142
-6 | -0.418 | 0.00875 | -0.048 | -47.726
-5.5 | -0.368 | 0.00876 | -0.048 | -41.972
-5 | -0.316 | 0.00866 | -0.048 | -36.481
-4.5 | -0.262 | 0.00853 | -0.049 | -30.724
-4 | -0.206 | 0.00854 | -0.049 | -24.179
-3.5 | -0.15 | 0.00845 | -0.049 | -17.743
-3 | -0.092 | 0.00844 | -0.049 | -10.954
-2.5 | -0.035 | 0.0085 | -0.049 | -4.064
-2 | 0.024 | 0.00845 | -0.049 | 2.815
-1.5 | 0.082 | 0.00839 | -0.05 | 9.815
-1 | 0.141 | 0.00832 | -0.05 | 16.942
-0.5 | 0.2 | 0.00833 | -0.05 | 23.972
0 | 0.258 | 0.00844 | -0.05 | 30.579
0.5 | 0.317 | 0.00857 | -0.05 | 36.931
1 | 0.375 | 0.00876 | -0.05 | 42.806
1.5 | 0.433 | 0.0089 | -0.051 | 48.664
2 | 0.491 | 0.00913 | -0.051 | 53.81
2.5 | 0.549 | 0.00955 | -0.051 | 57.534
3 | 0.607 | 0.00982 | -0.051 | 61.796
3.5 | 0.664 | 0.01021 | -0.051 | 65.031
4 | 0.72 | 0.01061 | -0.051 | 67.842
4.5 | 0.775 | 0.00957 | -0.052 | 80.948
5 | 0.828 | 0.01004 | -0.052 | 82.43
5.5 | 0.879 | 0.01047 | -0.052 | 83.941
6 | 0.928 | 0.01103 | -0.052 | 84.142
6.5 | 0.974 | 0.01146 | -0.052 | 84.989
7 | 1.016 | 0.01088 | -0.052 | 93.387
7.5 | 1.054 | 0.01137 | -0.052 | 92.735
8 | 1.088 | 0.01184 | -0.053 | 91.898
8.5 | 1.116 | 0.01162 | -0.053 | 96.034
9 | 1.138 | 0.01224 | -0.053 | 92.976
9.5 | 1.153 | 0.01227 | -0.053 | 93.967
10 | 1.163 | 0.01242 | -0.053 | 93.622
10.5 | 1.165 | 0.01264 | -0.053 | 92.224
11 | 1.162 | 0.01245 | -0.053 | 93.354
11.5 | 1.152 | 0.0129 | -0.053 | 89.294
12 | 1.134 | 0.01374 | -0.053 | 82.574
12.5 | 1.107 | 0.0148 | -0.053 | 74.841
13 | 1.071 | 0.01638 | -0.053 | 65.381
13.5 | 1.022 | 0.0198 | -0.052 | 51.611
14 | 0.972 | 0.0247 | -0.051 | 39.364
14.5 | 0.915 | 0.03354 | -0.049 | 27.281
15 | 0.855 | 0.04699 | -0.047 | 18.207
15.5 | 0.803 | 0.05997 | -0.045 | 13.397

## 130. Re 16M Mach 0.00 (2)
BIGFOIL.COM POLAR EXPORT
DS21
DS21 |  |  |  | Cl Max: | 1.9613 | at alpha= | 19.5 | deg
XFOIL ncrit=9 |  |  |  | L/D Max: | 149.348 | at alpha= | 8 | deg
Re: | 16000000 |  |  | Cd Min: | 0.0402 | at alpha= | -20 | deg
Mach: | 0 |  |  | Cl=0 at alpha= | -2.1927 | deg
|  |  |  | @ Cl=0.1, Cd= | 0.0049182
|  |  |  | @ Cl=0.4, Cd= | 0.0048
|  |  |  | @ Cl=0.6, Cd= | 0.0051833
alpha (deg) | Cl | Cd | Cm | Cl/Cd
-20 | -1.6458 | 0.0402 | -0.0612 | -40.9403
-19.5 | -1.6699 | 0.03102 | -0.0678 | -53.833
-19 | -1.6682 | 0.02675 | -0.0688 | -62.3626
-18.5 | -1.6604 | 0.02419 | -0.0662 | -68.6399
-18 | -1.6349 | 0.02211 | -0.0644 | -73.9439
-17.5 | -1.6022 | 0.0205 | -0.0627 | -78.1561
-17 | -1.5668 | 0.019 | -0.061 | -82.4632
-16.5 | -1.5275 | 0.01777 | -0.0595 | -85.9595
-16 | -1.4875 | 0.01647 | -0.058 | -90.3157
-15.5 | -1.4489 | 0.01479 | -0.0564 | -97.9648
-15 | -1.4047 | 0.01373 | -0.0551 | -102.3088
-14.5 | -1.3589 | 0.01281 | -0.054 | -106.0812
-14 | -1.3117 | 0.01207 | -0.0529 | -108.6744
-13.5 | -1.2646 | 0.01141 | -0.0516 | -110.8326
-13 | -1.2161 | 0.0108 | -0.0506 | -112.6019
-12.5 | -1.1575 | 0.01018 | -0.0516 | -113.7033
-12 | -1.0992 | 0.0096 | -0.0526 | -114.5
-11.5 | -1.041 | 0.00907 | -0.0534 | -114.774
-11 | -0.9816 | 0.00857 | -0.0545 | -114.5391
-10 | -0.8608 | 0.0076 | -0.0569 | -113.2632
-9.5 | -0.8084 | 0.00712 | -0.0563 | -113.5393
-9 | -0.7566 | 0.00682 | -0.0554 | -110.9384
-8.5 | -0.7036 | 0.00664 | -0.0548 | -105.9639
-8 | -0.649 | 0.00644 | -0.0545 | -100.7764
-7.5 | -0.5936 | 0.00621 | -0.0544 | -95.5878
-7 | -0.5381 | 0.00597 | -0.0542 | -90.134
-6.5 | -0.4826 | 0.00573 | -0.054 | -84.2234
-6 | -0.4271 | 0.00558 | -0.0539 | -76.5412
-5 | -0.3156 | 0.00536 | -0.0536 | -58.8806
-4.5 | -0.2596 | 0.00526 | -0.0535 | -49.3536
-4 | -0.2034 | 0.00519 | -0.0535 | -39.1908
-3.5 | -0.1472 | 0.00511 | -0.0534 | -28.8063
-3 | -0.0909 | 0.00505 | -0.0533 | -18
-2.5 | -0.0346 | 0.00502 | -0.0533 | -6.8924
-2 | 0.0217 | 0.00498 | -0.0532 | 4.3574
-1.5 | 0.0779 | 0.00493 | -0.0532 | 15.8012
-1 | 0.1341 | 0.0049 | -0.0532 | 27.3673
-0.5 | 0.1899 | 0.00486 | -0.0531 | 39.0741
0.5 | 0.3017 | 0.00479 | -0.053 | 62.9854
1 | 0.3576 | 0.0048 | -0.053 | 74.5
1.5 | 0.4134 | 0.0048 | -0.053 | 86.125
2 | 0.4691 | 0.00487 | -0.0529 | 96.3244
2.5 | 0.5245 | 0.00496 | -0.0528 | 105.746
3 | 0.5795 | 0.00512 | -0.0526 | 113.1836
3.5 | 0.6346 | 0.00529 | -0.0525 | 119.9622
4 | 0.6895 | 0.00548 | -0.0523 | 125.8212
4.5 | 0.7441 | 0.00573 | -0.052 | 129.8604
5 | 0.7989 | 0.00595 | -0.0518 | 134.2689
5.5 | 0.8533 | 0.00625 | -0.0515 | 136.528
6 | 0.9078 | 0.00652 | -0.0513 | 139.2331
6.5 | 0.9619 | 0.00677 | -0.051 | 142.0827
7 | 1.0145 | 0.00695 | -0.0504 | 145.9712
7.5 | 1.0679 | 0.00717 | -0.05 | 148.94
8 | 1.1216 | 0.00751 | -0.0497 | 149.3475
8.5 | 1.1748 | 0.00788 | -0.0493 | 149.0863
9 | 1.2273 | 0.00831 | -0.0488 | 147.6895
9.5 | 1.2798 | 0.00871 | -0.0484 | 146.9346
10 | 1.3318 | 0.00913 | -0.0479 | 145.8708
10.5 | 1.3829 | 0.00963 | -0.0473 | 143.6033
11 | 1.4333 | 0.01017 | -0.0466 | 140.9341
11.5 | 1.4828 | 0.01076 | -0.0458 | 137.8067
12 | 1.5323 | 0.0113 | -0.045 | 135.6018
12.5 | 1.581 | 0.01187 | -0.0442 | 133.1929
13 | 1.6288 | 0.01248 | -0.0432 | 130.5128
13.5 | 1.6754 | 0.01313 | -0.0421 | 127.6009
14 | 1.7205 | 0.01386 | -0.0408 | 124.1342
14.5 | 1.7629 | 0.01477 | -0.0392 | 119.3568
15 | 1.803 | 0.01575 | -0.0372 | 114.4762
15.5 | 1.8401 | 0.01684 | -0.0349 | 109.2696
16.5 | 1.9073 | 0.01896 | -0.0293 | 100.596
17 | 1.923 | 0.02002 | -0.0233 | 96.0539
17.5 | 1.9365 | 0.02138 | -0.0179 | 90.5753
18 | 1.9462 | 0.02324 | -0.0129 | 83.7435
18.5 | 1.9538 | 0.0256 | -0.0088 | 76.3203
19 | 1.9606 | 0.02842 | -0.0058 | 68.9866
19.5 | 1.9613 | 0.03221 | -0.0035 | 60.891
20 | 1.9555 | 0.0372 | -0.0024 | 52.5672

## 131. Re 16M Mach 0.10 (1)
BIGFOIL.COM POLAR EXPORT
DS21
DS21 |  |  |  | Cl Max: | 1.156 | at alpha= | 10 | deg
JavaFoil+Calcfoil stall+Eppler ext transition |  |  |  | L/D Max: | 94.89 | at alpha= | 8.5 | deg
Re: | 16000000 |  |  | Cd Min: | 0.00834 | at alpha= | -1 | deg
Mach: | 0.1 |  |  | Cl=0 at alpha= | -2.2034 | deg
|  |  |  | @ Cl=0.1, Cd= | 0.0083898
|  |  |  | @ Cl=0.4, Cd= | 0.0088455
|  |  |  | @ Cl=0.6, Cd= | 0.00983
alpha (deg) | Cl | Cd | Cm | Cl/Cd
-15 | -0.449 | 0.10239 | -0.024 | -4.387
-14.5 | -0.468 | 0.09706 | -0.024 | -4.822
-14 | -0.486 | 0.09154 | -0.024 | -5.31
-13.5 | -0.503 | 0.08637 | -0.025 | -5.821
-13 | -0.518 | 0.08146 | -0.025 | -6.358
-12.5 | -0.531 | 0.07642 | -0.026 | -6.949
-12 | -0.542 | 0.07098 | -0.027 | -7.637
-11.5 | -0.551 | 0.06499 | -0.028 | -8.482
-11 | -0.563 | 0.05449 | -0.032 | -10.332
-10.5 | -0.593 | 0.03177 | -0.039 | -18.658
-10 | -0.663 | 0.00982 | -0.047 | -67.526
-9.5 | -0.654 | 0.00995 | -0.047 | -65.706
-9 | -0.635 | 0.0103 | -0.047 | -61.603
-8.5 | -0.611 | 0.01004 | -0.047 | -60.825
-8 | -0.581 | 0.00958 | -0.048 | -60.723
-7.5 | -0.547 | 0.00942 | -0.048 | -58.123
-7 | -0.509 | 0.00931 | -0.048 | -54.634
-6.5 | -0.466 | 0.00913 | -0.048 | -50.983
-6 | -0.419 | 0.00878 | -0.048 | -47.681
-5.5 | -0.369 | 0.0088 | -0.048 | -41.968
-5 | -0.317 | 0.00869 | -0.049 | -36.483
-4.5 | -0.263 | 0.00855 | -0.049 | -30.769
-4 | -0.207 | 0.00856 | -0.049 | -24.219
-3.5 | -0.151 | 0.00847 | -0.049 | -17.785
-3 | -0.093 | 0.00846 | -0.049 | -10.979
-2.5 | -0.035 | 0.00844 | -0.049 | -4.114
-2 | 0.024 | 0.00847 | -0.05 | 2.822
-1.5 | 0.083 | 0.00841 | -0.05 | 9.838
-1 | 0.142 | 0.00834 | -0.05 | 16.983
-0.5 | 0.201 | 0.00835 | -0.05 | 24.031
0 | 0.259 | 0.00846 | -0.05 | 30.647
0.5 | 0.318 | 0.0086 | -0.05 | 37.006
1 | 0.377 | 0.00879 | -0.051 | 42.884
1.5 | 0.435 | 0.00893 | -0.051 | 48.747
2 | 0.494 | 0.00916 | -0.051 | 53.876
2.5 | 0.552 | 0.00959 | -0.051 | 57.583
3 | 0.61 | 0.00988 | -0.051 | 61.733
3.5 | 0.667 | 0.01026 | -0.051 | 65.039
4 | 0.723 | 0.01066 | -0.052 | 67.827
4.5 | 0.778 | 0.00964 | -0.052 | 80.744
5 | 0.832 | 0.01009 | -0.052 | 82.435
5.5 | 0.883 | 0.01056 | -0.052 | 83.602
6 | 0.932 | 0.01114 | -0.052 | 83.685
6.5 | 0.978 | 0.01154 | -0.052 | 84.7
7 | 1.019 | 0.01098 | -0.053 | 92.827
7.5 | 1.057 | 0.01145 | -0.053 | 92.31
8 | 1.09 | 0.01195 | -0.053 | 91.199
8.5 | 1.116 | 0.01177 | -0.053 | 94.89
9 | 1.136 | 0.01239 | -0.053 | 91.728
9.5 | 1.15 | 0.01245 | -0.053 | 92.345
10 | 1.156 | 0.01263 | -0.053 | 91.55
10.5 | 1.156 | 0.01236 | -0.054 | 93.524
11 | 1.148 | 0.01222 | -0.054 | 94.006
11.5 | 1.134 | 0.01315 | -0.054 | 86.221
12 | 1.111 | 0.01408 | -0.054 | 78.922
12.5 | 1.078 | 0.01531 | -0.053 | 70.404
13 | 1.034 | 0.01739 | -0.053 | 59.437
13.5 | 0.978 | 0.02192 | -0.052 | 44.603
14 | 0.915 | 0.03011 | -0.05 | 30.397
14.5 | 0.855 | 0.04075 | -0.048 | 20.982
15 | 0.792 | 0.05673 | -0.045 | 13.966

## 132. Re 16M Mach 0.10 (2)
BIGFOIL.COM POLAR EXPORT
DS21
DS21 |  |  |  | Cl Max: | 1.9441 | at alpha= | 19 | deg
XFOIL ncrit=9 |  |  |  | L/D Max: | 149.378 | at alpha= | 8 | deg
Re: | 16000000 |  |  | Cd Min: | 0.04398 | at alpha= | 20 | deg
Mach: | 0.1 |  |  | Cl=0 at alpha= | -2.1917 | deg
|  |  |  | @ Cl=0.1, Cd= | 0.0049185
|  |  |  | @ Cl=0.4, Cd= | 0.0048
|  |  |  | @ Cl=0.6, Cd= | 0.0051826
alpha (deg) | Cl | Cd | Cm | Cl/Cd
-19 | -1.5864 | 0.04011 | -0.064 | -39.5512
-18.5 | -1.6052 | 0.03137 | -0.0706 | -51.1699
-18 | -1.618 | 0.02605 | -0.0713 | -62.1113
-17.5 | -1.6018 | 0.02363 | -0.0683 | -67.7867
-17 | -1.5733 | 0.02144 | -0.0662 | -73.3815
-16.5 | -1.5372 | 0.01981 | -0.0643 | -77.5972
-16 | -1.4988 | 0.01823 | -0.0625 | -82.2161
-15.5 | -1.4591 | 0.01662 | -0.0607 | -87.7918
-15 | -1.4168 | 0.01515 | -0.059 | -93.5182
-14.5 | -1.373 | 0.01377 | -0.0573 | -99.7095
-14 | -1.3263 | 0.01276 | -0.0558 | -103.942
-13.5 | -1.2789 | 0.01192 | -0.0543 | -107.2903
-13 | -1.231 | 0.01121 | -0.0527 | -109.8127
-12.5 | -1.1713 | 0.01051 | -0.0536 | -111.4462
-12 | -1.1118 | 0.00988 | -0.0543 | -112.5304
-11.5 | -1.0525 | 0.00931 | -0.055 | -113.0505
-11 | -0.9921 | 0.00877 | -0.0559 | -113.1243
-10.5 | -0.9316 | 0.00825 | -0.0568 | -112.9212
-10 | -0.8691 | 0.00778 | -0.0581 | -111.7095
-9.5 | -0.8156 | 0.00727 | -0.0574 | -112.1871
-9 | -0.7634 | 0.00691 | -0.0564 | -110.4776
-8.5 | -0.7098 | 0.0067 | -0.0557 | -105.9403
-8 | -0.6546 | 0.00649 | -0.0553 | -100.8629
-7.5 | -0.5985 | 0.00625 | -0.0551 | -95.76
-7 | -0.5423 | 0.00602 | -0.0548 | -90.0831
-6.5 | -0.4864 | 0.00576 | -0.0546 | -84.4444
-6 | -0.4304 | 0.0056 | -0.0544 | -76.8571
-5.5 | -0.3741 | 0.00549 | -0.0542 | -68.1421
-5 | -0.3179 | 0.00538 | -0.054 | -59.0892
-4.5 | -0.2615 | 0.00527 | -0.0539 | -49.6205
-4 | -0.2048 | 0.0052 | -0.0538 | -39.3846
-3.5 | -0.1483 | 0.00511 | -0.0537 | -29.0215
-3 | -0.0916 | 0.00506 | -0.0536 | -18.1028
-2.5 | -0.0349 | 0.00503 | -0.0536 | -6.9384
-2 | 0.0217 | 0.00498 | -0.0535 | 4.3574
-1.5 | 0.0783 | 0.00493 | -0.0535 | 15.8824
-1 | 0.1348 | 0.0049 | -0.0534 | 27.5102
-0.5 | 0.191 | 0.00486 | -0.0533 | 39.3004
0 | 0.2473 | 0.00482 | -0.0533 | 51.3071
0.5 | 0.3034 | 0.0048 | -0.0533 | 63.2083
1 | 0.3596 | 0.0048 | -0.0532 | 74.9167
1.5 | 0.4158 | 0.0048 | -0.0532 | 86.625
2 | 0.4717 | 0.00487 | -0.0531 | 96.8583
2.5 | 0.5274 | 0.00496 | -0.053 | 106.3306
3.5 | 0.6383 | 0.0053 | -0.0526 | 120.434
4 | 0.6935 | 0.00549 | -0.0524 | 126.3206
4.5 | 0.7486 | 0.00574 | -0.0522 | 130.4181
5 | 0.8037 | 0.00598 | -0.0519 | 134.398
5.5 | 0.8586 | 0.00627 | -0.0516 | 136.9378
6 | 0.9135 | 0.00654 | -0.0513 | 139.6789
6.5 | 0.9681 | 0.0068 | -0.051 | 142.3676
7 | 1.0212 | 0.00699 | -0.0503 | 146.0944
7.5 | 1.075 | 0.00722 | -0.0498 | 148.892
8 | 1.1293 | 0.00756 | -0.0494 | 149.3783
8.5 | 1.183 | 0.00795 | -0.0489 | 148.805
9 | 1.236 | 0.0084 | -0.0484 | 147.1429
9.5 | 1.2892 | 0.0088 | -0.0479 | 146.5
10 | 1.3418 | 0.00924 | -0.0473 | 145.2165
10.5 | 1.3933 | 0.00979 | -0.0465 | 142.3187
11 | 1.4442 | 0.01035 | -0.0456 | 139.5362
11.5 | 1.4947 | 0.01093 | -0.0447 | 136.7521
12 | 1.5448 | 0.0115 | -0.0438 | 134.3304
12.5 | 1.5941 | 0.0121 | -0.0427 | 131.7438
13 | 1.6422 | 0.01276 | -0.0415 | 128.6991
13.5 | 1.6888 | 0.01351 | -0.0401 | 125.0037
14 | 1.7334 | 0.01437 | -0.0384 | 120.6263
14.5 | 1.775 | 0.0154 | -0.0363 | 115.2597
15 | 1.8144 | 0.01648 | -0.034 | 110.0971
16 | 1.8857 | 0.01866 | -0.0282 | 101.0557
16.5 | 1.905 | 0.01985 | -0.0226 | 95.9698
17 | 1.9185 | 0.02118 | -0.0166 | 90.5807
17.5 | 1.9305 | 0.02293 | -0.0115 | 84.191
18 | 1.9371 | 0.02537 | -0.0069 | 76.354
18.5 | 1.9408 | 0.02848 | -0.0034 | 68.1461
19 | 1.9441 | 0.03216 | -0.0012 | 60.4509
19.5 | 1.9388 | 0.03722 | -0.0001 | 52.0903
20 | 1.9251 | 0.04398 | -0.0006 | 43.7722

## 133. Re 16M Mach 0.25 (1)
BIGFOIL.COM POLAR EXPORT
DS21
DS21 |  |  |  | Cl Max: | 1.118 | at alpha= | 9 | deg
JavaFoil+Calcfoil stall+Eppler ext transition |  |  |  | L/D Max: | 91.941 | at alpha= | 8 | deg
Re: | 16000000 |  |  | Cd Min: | 0.00847 | at alpha= | -0.5 | deg
Mach: | 0.25 |  |  | Cl=0 at alpha= | -2.2049 | deg
|  |  |  | @ Cl=0.1, Cd= | 0.0085252
|  |  |  | @ Cl=0.4, Cd= | 0.0089925
|  |  |  | @ Cl=0.6, Cd= | 0.08138
alpha (deg) | Cl | Cd | Cm | Cl/Cd
-14 | -0.172 | 0.09759 | -0.024 | -1.759
-13.5 | -0.235 | 0.09269 | -0.024 | -2.537
-13 | -0.288 | 0.08709 | -0.024 | -3.307
-12.5 | -0.335 | 0.0819 | -0.024 | -4.088
-12 | -0.376 | 0.0771 | -0.025 | -4.88
-11.5 | -0.412 | 0.07261 | -0.025 | -5.679
-11 | -0.442 | 0.0679 | -0.026 | -6.514
-10.5 | -0.463 | 0.06349 | -0.026 | -7.295
-10 | -0.479 | 0.05795 | -0.028 | -8.261
-9.5 | -0.492 | 0.04975 | -0.032 | -9.88
-9 | -0.593 | 0.00966 | -0.048 | -61.397
-8.5 | -0.586 | 0.01023 | -0.049 | -57.229
-8 | -0.568 | 0.01018 | -0.049 | -55.729
-7.5 | -0.542 | 0.00968 | -0.049 | -55.97
-7 | -0.509 | 0.00949 | -0.049 | -53.596
-6.5 | -0.469 | 0.0094 | -0.049 | -49.951
-6 | -0.425 | 0.0092 | -0.05 | -46.171
-5.5 | -0.376 | 0.00884 | -0.05 | -42.495
-5 | -0.324 | 0.00886 | -0.05 | -36.557
-4.5 | -0.269 | 0.0087 | -0.05 | -30.948
-4 | -0.213 | 0.00864 | -0.05 | -24.585
-3.5 | -0.154 | 0.00866 | -0.05 | -17.837
-3 | -0.095 | 0.00859 | -0.051 | -11.111
-2.5 | -0.036 | 0.00856 | -0.051 | -4.164
-2 | 0.025 | 0.00861 | -0.051 | 2.852
-1.5 | 0.085 | 0.00854 | -0.051 | 9.948
-1 | 0.146 | 0.00848 | -0.051 | 17.17
-0.5 | 0.206 | 0.00847 | -0.052 | 24.324
0 | 0.267 | 0.00859 | -0.052 | 31.014
0.5 | 0.327 | 0.00873 | -0.052 | 37.433
1 | 0.387 | 0.00896 | -0.052 | 43.224
1.5 | 0.447 | 0.00911 | -0.052 | 49.1
2 | 0.507 | 0.00936 | -0.052 | 54.184
2.5 | 0.567 | 0.00983 | -0.053 | 57.668
3 | 0.626 | 0.01013 | -0.053 | 61.868
3.5 | 0.685 | 0.01052 | -0.053 | 65.135
4 | 0.743 | 0.00949 | -0.053 | 78.243
4.5 | 0.799 | 0.00986 | -0.053 | 81.005
5 | 0.853 | 0.01048 | -0.053 | 81.343
5.5 | 0.904 | 0.01105 | -0.054 | 81.869
6 | 0.953 | 0.01042 | -0.054 | 91.442
6.5 | 0.997 | 0.01094 | -0.054 | 91.161
7 | 1.036 | 0.01151 | -0.054 | 90.027
7.5 | 1.069 | 0.0121 | -0.054 | 88.334
8 | 1.095 | 0.01191 | -0.054 | 91.941
8.5 | 1.112 | 0.01256 | -0.054 | 88.49
9 | 1.118 | 0.01269 | -0.055 | 88.086
9.5 | 1.114 | 0.01235 | -0.055 | 90.158
10 | 1.098 | 0.01232 | -0.055 | 89.077
10.5 | 1.07 | 0.01293 | -0.055 | 82.691
11 | 1.028 | 0.01393 | -0.055 | 73.797
11.5 | 0.971 | 0.01548 | -0.054 | 62.73
12 | 0.891 | 0.01951 | -0.053 | 45.647
12.5 | 0.79 | 0.02958 | -0.05 | 26.711
13 | 0.683 | 0.04733 | -0.046 | 14.437
13.5 | 0.583 | 0.06789 | -0.042 | 8.592
14 | 0.495 | 0.08138 | -0.039 | 6.081

## 134. Re 16M Mach 0.25 (2)
BIGFOIL.COM POLAR EXPORT
DS21
DS21 |  |  |  | Cl Max: | 1.8188 | at alpha= | 15 | deg
XFOIL ncrit=9 |  |  |  | L/D Max: | 149.29 | at alpha= | 7.5 | deg
Re: | 16000000 |  |  | Cd Min: | 0.21758 | at alpha= | -18.5 | deg
Mach: | 0.25 |  |  | Cl=0 at alpha= | -2.186 | deg
|  |  |  | @ Cl=0.1, Cd= | 0.0049331
|  |  |  | @ Cl=0.4, Cd= | 0.00481
|  |  |  | @ Cl=0.6, Cd= | 0.0051561
alpha (deg) | Cl | Cd | Cm | Cl/Cd
-18.5 | -0.7444 | 0.21758 | 0.0479 | -3.4213
-18 | -0.7302 | 0.21016 | 0.0439 | -3.4745
-17.5 | -0.7142 | 0.20368 | 0.0403 | -3.5065
-16.5 | -0.7541 | 0.16712 | 0.0238 | -4.5123
-16 | -0.7822 | 0.15021 | 0.0151 | -5.2074
-15.5 | -0.9916 | 0.10053 | -0.0175 | -9.8637
-15 | -1.1651 | 0.06614 | -0.0431 | -17.6157
-14.5 | -1.2284 | 0.04292 | -0.0641 | -28.6207
-14 | -1.2603 | 0.03221 | -0.0751 | -39.1276
-13.5 | -1.2821 | 0.02499 | -0.0733 | -51.3045
-13 | -1.2708 | 0.01926 | -0.0703 | -65.9813
-12.5 | -1.2383 | 0.01572 | -0.0666 | -78.7723
-12 | -1.1816 | 0.01321 | -0.0657 | -89.4474
-11.5 | -1.1184 | 0.01163 | -0.0653 | -96.1651
-11 | -1.0532 | 0.01047 | -0.065 | -100.5922
-10.5 | -0.9867 | 0.00955 | -0.0649 | -103.3194
-9.5 | -0.8572 | 0.00818 | -0.0644 | -104.7922
-9 | -0.8018 | 0.00761 | -0.0625 | -105.3614
-8.5 | -0.7449 | 0.00719 | -0.0609 | -103.6022
-8 | -0.6863 | 0.00681 | -0.0599 | -100.7783
-7.5 | -0.6267 | 0.00649 | -0.0591 | -96.5639
-7 | -0.567 | 0.00622 | -0.0584 | -91.1576
-6.5 | -0.5076 | 0.00597 | -0.0578 | -85.0251
-6 | -0.4487 | 0.00573 | -0.0572 | -78.3072
-5.5 | -0.3898 | 0.00556 | -0.0568 | -70.1079
-5 | -0.3309 | 0.00546 | -0.0563 | -60.6044
-4.5 | -0.2721 | 0.00532 | -0.056 | -51.1466
-4 | -0.2131 | 0.00523 | -0.0557 | -40.7457
-3.5 | -0.1543 | 0.00514 | -0.0555 | -30.0195
-3 | -0.0954 | 0.00509 | -0.0553 | -18.7426
-2.5 | -0.0368 | 0.00505 | -0.0552 | -7.2871
-2 | 0.0218 | 0.005 | -0.0551 | 4.36
-1.5 | 0.0803 | 0.00495 | -0.055 | 16.2222
-1 | 0.1386 | 0.0049 | -0.0549 | 28.2857
-0.5 | 0.1966 | 0.00487 | -0.0547 | 40.3696
0 | 0.2547 | 0.00483 | -0.0547 | 52.7329
0.5 | 0.3126 | 0.0048 | -0.0546 | 65.125
1 | 0.3706 | 0.00481 | -0.0545 | 77.0478
1.5 | 0.4286 | 0.00481 | -0.0545 | 89.106
2 | 0.4864 | 0.00489 | -0.0543 | 99.4683
2.5 | 0.5439 | 0.005 | -0.0541 | 108.78
3 | 0.6014 | 0.00516 | -0.0539 | 116.5504
3.5 | 0.6587 | 0.00535 | -0.0536 | 123.1215
4 | 0.7161 | 0.00556 | -0.0532 | 128.795
4.5 | 0.7733 | 0.00581 | -0.0528 | 133.0981
5 | 0.8305 | 0.00611 | -0.0523 | 135.9247
5.5 | 0.8878 | 0.00641 | -0.0518 | 138.5023
6 | 0.9452 | 0.00673 | -0.0512 | 140.4458
6.5 | 1.0023 | 0.00701 | -0.0506 | 142.9815
7.5 | 1.1152 | 0.00747 | -0.0487 | 149.2905
8 | 1.1722 | 0.00789 | -0.0478 | 148.5678
8.5 | 1.229 | 0.00836 | -0.0468 | 147.0096
9 | 1.2859 | 0.00881 | -0.0457 | 145.9591
9.5 | 1.3422 | 0.00933 | -0.0445 | 143.8585
10 | 1.3975 | 0.00997 | -0.043 | 140.1705
10.5 | 1.4525 | 0.01063 | -0.0414 | 136.6416
11 | 1.5075 | 0.01127 | -0.0397 | 133.7622
11.5 | 1.5614 | 0.01201 | -0.0377 | 130.0083
12 | 1.6139 | 0.01285 | -0.0355 | 125.5953
12.5 | 1.6645 | 0.01382 | -0.0329 | 120.4414
13 | 1.7121 | 0.01498 | -0.0298 | 114.2924
13.5 | 1.7554 | 0.01637 | -0.0261 | 107.2327
14 | 1.7898 | 0.01819 | -0.0213 | 98.3947
14.5 | 1.815 | 0.01994 | -0.0152 | 91.0231
15 | 1.8188 | 0.0219 | -0.0064 | 83.0502
15.5 | 1.813 | 0.02506 | 0.001 | 72.3464
16 | 1.8029 | 0.02944 | 0.006 | 61.2398
16.5 | 1.7794 | 0.03613 | 0.0081 | 49.2499
17 | 1.7571 | 0.04434 | 0.0069 | 39.6279
17.5 | 1.7281 | 0.05484 | 0.0026 | 31.5117
18 | 1.679 | 0.06961 | -0.0058 | 24.1201
18.5 | 1.6279 | 0.08629 | -0.0163 | 18.8655
19 | 1.5764 | 0.10413 | -0.0279 | 15.1388
19.5 | 1.5114 | 0.12518 | -0.0423 | 12.0738
20 | 1.4252 | 0.15146 | -0.0612 | 9.4097

## 135. Re 16M Mach 0.50 (1)
BIGFOIL.COM POLAR EXPORT
DS21
DS21 |  |  |  | Cl Max: | 1.184 | at alpha= | 20 | deg
JavaFoil+Calcfoil stall+Eppler ext transition |  |  |  | L/D Max: | 86.443 | at alpha= | 6 | deg
Re: | 16000000 |  |  | Cd Min: | 0.009 | at alpha= | -0.5 | deg
Mach: | 0.5 |  |  | Cl=0 at alpha= | -2.2015 | deg
|  |  |  | @ Cl=0.1, Cd= | 0.0091107
|  |  |  | @ Cl=0.4, Cd= | 0.0095384
|  |  |  | @ Cl=0.6, Cd= | 0.00922
alpha (deg) | Cl | Cd | Cm | Cl/Cd
-20 | -0.955 | 0.15365 | -0.032 | -6.218
-19.5 | -0.924 | 0.16391 | -0.03 | -5.636
-19 | -0.901 | 0.1436 | -0.031 | -6.277
-18.5 | -0.879 | 0.12895 | -0.032 | -6.82
-18 | -0.848 | 0.13403 | -0.031 | -6.325
-17.5 | -0.828 | 0.11557 | -0.033 | -7.161
-17 | -0.795 | 0.12214 | -0.03 | -6.506
-16.5 | -0.775 | 0.10481 | -0.033 | -7.399
-16 | -0.742 | 0.11002 | -0.031 | -6.743
-15.5 | -0.73 | 0.08673 | -0.036 | -8.414
-15 | -0.695 | 0.09093 | -0.033 | -7.643
-14.5 | -0.687 | 0.06863 | -0.039 | -10.007
-14 | -0.645 | 0.07874 | -0.035 | -8.191
-13.5 | -0.64 | 0.05535 | -0.041 | -11.573
-13 | -0.592 | 0.07054 | -0.035 | -8.396
-12.5 | -0.591 | 0.04583 | -0.042 | -12.893
-12 | -0.54 | 0.06218 | -0.036 | -8.683
-11.5 | -0.545 | 0.03447 | -0.045 | -15.819
-11 | -0.488 | 0.05438 | -0.037 | -8.966
-10.5 | -0.498 | 0.02557 | -0.047 | -19.463
-10 | -0.441 | 0.04246 | -0.041 | -10.377
-9.5 | -0.471 | 0.01198 | -0.052 | -39.303
-9 | -0.414 | 0.01997 | -0.048 | -20.715
-8.5 | -0.419 | 0.01028 | -0.054 | -40.816
-8 | -0.386 | 0.01017 | -0.055 | -37.993
-7.5 | -0.352 | 0.00979 | -0.055 | -35.992
-7 | -0.318 | 0.00964 | -0.055 | -33.042
-6.5 | -0.287 | 0.0097 | -0.055 | -29.544
-6 | -0.341 | 0.01022 | -0.055 | -33.329
-5.5 | -0.373 | 0.00997 | -0.056 | -37.409
-5 | -0.341 | 0.00978 | -0.056 | -34.826
-4.5 | -0.291 | 0.00935 | -0.056 | -31.156
-4 | -0.233 | 0.0093 | -0.056 | -25.055
-3.5 | -0.171 | 0.00914 | -0.056 | -18.691
-3 | -0.106 | 0.00917 | -0.057 | -11.557
-2.5 | -0.04 | 0.00915 | -0.057 | -4.34
-2 | 0.027 | 0.00918 | -0.057 | 2.986
-1.5 | 0.095 | 0.00911 | -0.057 | 10.419
-1 | 0.163 | 0.00912 | -0.057 | 17.828
-0.5 | 0.23 | 0.009 | -0.058 | 25.581
0 | 0.298 | 0.00918 | -0.058 | 32.449
0.5 | 0.365 | 0.00942 | -0.058 | 38.789
1 | 0.433 | 0.00965 | -0.058 | 44.807
1.5 | 0.5 | 0.01001 | -0.058 | 49.909
2 | 0.567 | 0.00904 | -0.059 | 62.671
2.5 | 0.633 | 0.0094 | -0.059 | 67.364
3 | 0.699 | 0.00986 | -0.059 | 70.919
3.5 | 0.764 | 0.01028 | -0.059 | 74.263
4 | 0.826 | 0.00973 | -0.059 | 84.914
4.5 | 0.885 | 0.01037 | -0.06 | 85.346
5 | 0.939 | 0.01123 | -0.06 | 83.643
5.5 | 0.985 | 0.01203 | -0.06 | 81.883
6 | 1.019 | 0.01178 | -0.06 | 86.443
6.5 | 1.026 | 0.01206 | -0.06 | 85.121
7 | 0.973 | 0.01271 | -0.06 | 76.519
7.5 | 0.643 | 0.01218 | -0.06 | 52.802
8 | 0.674 | 0.01187 | -0.061 | 56.835
8.5 | 0.706 | 0.01322 | -0.061 | 53.399
9 | 0.736 | 0.01411 | -0.061 | 52.161
9.5 | 0.765 | 0.01499 | -0.06 | 51.024
10 | 0.792 | 0.01601 | -0.06 | 49.456
10.5 | 0.818 | 0.01711 | -0.06 | 47.814
11 | 0.844 | 0.01837 | -0.06 | 45.932
11.5 | 0.868 | 0.01979 | -0.059 | 43.872
12 | 0.896 | 0.021 | -0.059 | 42.658
12.5 | 0.878 | 0.03622 | -0.055 | 24.252
13 | 0.909 | 0.03674 | -0.055 | 24.748
13.5 | 0.914 | 0.0488 | -0.053 | 18.734
14 | 0.91 | 0.06872 | -0.049 | 13.248
14.5 | 0.927 | 0.07906 | -0.047 | 11.724
15 | 0.92 | 0.11301 | -0.038 | 8.137
15.5 | 0.95 | 0.11324 | -0.04 | 8.391
16 | 0.98 | 0.11594 | -0.041 | 8.45
16.5 | 1.011 | 0.11573 | -0.043 | 8.736
17 | 1.024 | 0.14172 | -0.039 | 7.228
17.5 | 1.055 | 0.13947 | -0.041 | 7.567
18 | 1.086 | 0.13752 | -0.043 | 7.899
18.5 | 1.104 | 0.16183 | -0.041 | 6.82
19 | 1.135 | 0.15686 | -0.042 | 7.233
19.5 | 1.153 | 0.18824 | -0.04 | 6.124
20 | 1.184 | 0.17789 | -0.042 | 6.656

## 136. Re 16M Mach 0.50 (2)
BIGFOIL.COM POLAR EXPORT
DS21
DS21 |  |  |  | Cl Max: | 1.3462 | at alpha= | 8.5 | deg
XFOIL ncrit=9 |  |  |  | L/D Max: | 149.854 | at alpha= | 7 | deg
Re: | 16000000 |  |  | Cd Min: | 0.27427 | at alpha= | -20 | deg
Mach: | 0.5 |  |  | Cl=0 at alpha= | -2.1605 | deg
|  |  |  | @ Cl=0.1, Cd= | 0.0050199
|  |  |  | @ Cl=0.4, Cd= | 0.0048641
|  |  |  | @ Cl=0.6, Cd= | 0.0051016
alpha (deg) | Cl | Cd | Cm | Cl/Cd
-20 | -0.8397 | 0.27427 | 0.0735 | -3.0616
-19.5 | -0.8185 | 0.2656 | 0.0685 | -3.0817
-19 | -0.7974 | 0.25709 | 0.0637 | -3.1016
-18.5 | -0.7767 | 0.2481 | 0.0588 | -3.1306
-18 | -0.7576 | 0.23786 | 0.0538 | -3.1851
-17.5 | -0.737 | 0.22969 | 0.0494 | -3.2087
-17 | -0.7167 | 0.22205 | 0.0451 | -3.2277
-16.5 | -0.6977 | 0.21355 | 0.0408 | -3.2672
-16 | -0.6776 | 0.20592 | 0.0367 | -3.2906
-15.5 | -0.6589 | 0.19749 | 0.0326 | -3.3364
-15 | -0.6431 | 0.18805 | 0.0283 | -3.4198
-14.5 | -0.6303 | 0.17805 | 0.0239 | -3.54
-14 | -0.614 | 0.16989 | 0.0202 | -3.6141
-13.5 | -0.5985 | 0.16173 | 0.0165 | -3.7006
-13 | -0.5875 | 0.15267 | 0.0127 | -3.8482
-12.5 | -0.5727 | 0.14492 | 0.0093 | -3.9518
-12 | -0.5686 | 0.13468 | 0.005 | -4.2219
-11.5 | -0.561 | 0.12568 | 0.0011 | -4.4637
-11 | -0.5571 | 0.11631 | -0.003 | -4.7898
-10.5 | -0.553 | 0.1073 | -0.0071 | -5.1538
-10 | -0.5567 | 0.09707 | -0.0123 | -5.735
-9.5 | -0.5624 | 0.08691 | -0.0179 | -6.4711
-8 | -0.5223 | 0.04728 | -0.0715 | -11.047
-7.5 | -0.5447 | 0.03782 | -0.0764 | -14.4024
-7 | -0.5531 | 0.02826 | -0.078 | -19.5718
-6.5 | -0.5521 | 0.01799 | -0.0771 | -30.6893
-6 | -0.5321 | 0.00854 | -0.0738 | -62.3068
-5.5 | -0.4668 | 0.0064 | -0.0704 | -72.9375
-5 | -0.3946 | 0.0059 | -0.0681 | -66.8814
-4.5 | -0.3231 | 0.00564 | -0.0663 | -57.2872
-4 | -0.2526 | 0.00545 | -0.0649 | -46.3486
-3.5 | -0.1829 | 0.0053 | -0.0638 | -34.5094
-3 | -0.1141 | 0.0052 | -0.063 | -21.9423
-2.5 | -0.0459 | 0.00513 | -0.0624 | -8.9474
-2 | 0.0217 | 0.00507 | -0.0619 | 4.2801
-1.5 | 0.0888 | 0.00503 | -0.0615 | 17.6541
-1 | 0.1554 | 0.00497 | -0.0611 | 31.2676
-0.5 | 0.2215 | 0.00492 | -0.0608 | 45.0203
0 | 0.2874 | 0.00488 | -0.0606 | 58.8934
0.5 | 0.3535 | 0.00485 | -0.0603 | 72.8866
1 | 0.4196 | 0.00487 | -0.0601 | 86.1602
1.5 | 0.4858 | 0.0049 | -0.0598 | 99.1429
2 | 0.5519 | 0.005 | -0.0594 | 110.38
2.5 | 0.6182 | 0.00514 | -0.0588 | 120.2724
3 | 0.6844 | 0.00536 | -0.0581 | 127.6866
3.5 | 0.751 | 0.0056 | -0.0571 | 134.1071
4 | 0.8179 | 0.0059 | -0.056 | 138.6271
4.5 | 0.8851 | 0.00626 | -0.0546 | 141.3898
5 | 0.9532 | 0.00664 | -0.053 | 143.5542
5.5 | 1.0223 | 0.00706 | -0.051 | 144.8017
6 | 1.0926 | 0.00747 | -0.0488 | 146.2651
6.5 | 1.1635 | 0.0079 | -0.0462 | 147.2785
7 | 1.2303 | 0.00821 | -0.042 | 149.8538
7.5 | 1.3024 | 0.00923 | -0.0379 | 141.1051
8 | 1.3446 | 0.01252 | -0.0292 | 107.3962
8.5 | 1.3462 | 0.01823 | -0.0181 | 73.8453
9 | 1.3123 | 0.0236 | -0.005 | 55.6059
9.5 | 1.2703 | 0.02965 | 0.0031 | 42.8432
10 | 1.2304 | 0.03864 | 0.0026 | 31.8427
10.5 | 1.1931 | 0.05094 | -0.005 | 23.4217
11 | 1.164 | 0.0647 | -0.0148 | 17.9907
11.5 | 1.1372 | 0.07909 | -0.0246 | 14.3786
12 | 1.1128 | 0.09336 | -0.0337 | 11.9195
12.5 | 1.0923 | 0.10728 | -0.0424 | 10.1818
13 | 1.0759 | 0.12102 | -0.0512 | 8.8903
13.5 | 1.0634 | 0.13474 | -0.0602 | 7.8922

## 137. Re 18M Mach 0.00 (1)
BIGFOIL.COM POLAR EXPORT
DS21
DS21 |  |  |  | Cl Max: | 1.166 | at alpha= | 10.5 | deg
JavaFoil+Calcfoil stall+Eppler ext transition |  |  |  | L/D Max: | 97.565 | at alpha= | 8.5 | deg
Re: | 18000000 |  |  | Cd Min: | 0.00827 | at alpha= | -0.5 | deg
Mach: | 0 |  |  | Cl=0 at alpha= | -2.2034 | deg
|  |  |  | @ Cl=0.1, Cd= | 0.0083631
|  |  |  | @ Cl=0.4, Cd= | 0.0087847
|  |  |  | @ Cl=0.6, Cd= | 0.0097322
alpha (deg) | Cl | Cd | Cm | Cl/Cd
-15 | -0.487 | 0.10027 | -0.024 | -4.857
-14.5 | -0.503 | 0.09518 | -0.025 | -5.283
-14 | -0.518 | 0.08961 | -0.025 | -5.781
-13.5 | -0.532 | 0.08456 | -0.025 | -6.286
-13 | -0.544 | 0.07941 | -0.026 | -6.848
-12.5 | -0.554 | 0.07378 | -0.027 | -7.515
-12 | -0.563 | 0.06811 | -0.028 | -8.265
-11.5 | -0.572 | 0.06028 | -0.03 | -9.481
-11 | -0.602 | 0.03671 | -0.037 | -16.409
-10.5 | -0.665 | 0.01165 | -0.045 | -57.076
-10 | -0.676 | 0.01006 | -0.047 | -67.156
-9.5 | -0.66 | 0.00967 | -0.047 | -68.256
-9 | -0.639 | 0.01019 | -0.047 | -62.737
-8.5 | -0.613 | 0.00986 | -0.047 | -62.181
-8 | -0.583 | 0.00942 | -0.047 | -61.822
-7.5 | -0.548 | 0.00928 | -0.048 | -58.976
-7 | -0.508 | 0.00918 | -0.048 | -55.358
-6.5 | -0.465 | 0.009 | -0.048 | -51.611
-6 | -0.418 | 0.00869 | -0.048 | -48.057
-5.5 | -0.368 | 0.0087 | -0.048 | -42.279
-5 | -0.316 | 0.00859 | -0.048 | -36.754
-4.5 | -0.262 | 0.00847 | -0.049 | -30.921
-4 | -0.206 | 0.00848 | -0.049 | -24.342
-3.5 | -0.15 | 0.0084 | -0.049 | -17.83
-3 | -0.092 | 0.00839 | -0.049 | -11.023
-2.5 | -0.035 | 0.00846 | -0.049 | -4.08
-2 | 0.024 | 0.00842 | -0.049 | 2.826
-1.5 | 0.082 | 0.00836 | -0.05 | 9.841
-1 | 0.141 | 0.00837 | -0.05 | 16.84
-0.5 | 0.2 | 0.00827 | -0.05 | 24.12
0 | 0.258 | 0.00841 | -0.05 | 30.69
0.5 | 0.317 | 0.00853 | -0.05 | 37.124
1 | 0.375 | 0.00872 | -0.05 | 42.978
1.5 | 0.433 | 0.00887 | -0.051 | 48.845
2 | 0.491 | 0.0091 | -0.051 | 53.963
2.5 | 0.549 | 0.00953 | -0.051 | 57.656
3 | 0.607 | 0.00976 | -0.051 | 62.149
3.5 | 0.664 | 0.01014 | -0.051 | 65.456
4 | 0.72 | 0.01054 | -0.051 | 68.303
4.5 | 0.775 | 0.01087 | -0.052 | 71.269
5 | 0.828 | 0.00996 | -0.052 | 83.154
5.5 | 0.879 | 0.01043 | -0.052 | 84.292
6 | 0.928 | 0.01094 | -0.052 | 84.835
6.5 | 0.974 | 0.01131 | -0.052 | 86.094
7 | 1.016 | 0.01074 | -0.052 | 94.659
7.5 | 1.054 | 0.01121 | -0.052 | 94.038
8 | 1.088 | 0.01165 | -0.053 | 93.444
8.5 | 1.116 | 0.01144 | -0.053 | 97.565
9 | 1.138 | 0.01203 | -0.053 | 94.581
9.5 | 1.153 | 0.0127 | -0.053 | 90.803
10 | 1.163 | 0.01277 | -0.053 | 91.057
10.5 | 1.166 | 0.01241 | -0.053 | 93.947
11 | 1.162 | 0.01217 | -0.053 | 95.463
11.5 | 1.152 | 0.01216 | -0.053 | 94.788
12 | 1.135 | 0.0135 | -0.053 | 84.082
12.5 | 1.109 | 0.01443 | -0.053 | 76.898
13 | 1.074 | 0.01584 | -0.053 | 67.795
13.5 | 1.024 | 0.01926 | -0.052 | 53.153
14 | 0.976 | 0.02366 | -0.051 | 41.237
14.5 | 0.922 | 0.03076 | -0.05 | 29.977
15 | 0.863 | 0.04299 | -0.047 | 20.067
15.5 | 0.806 | 0.05802 | -0.045 | 13.898

## 138. Re 18M Mach 0.00 (2)
BIGFOIL.COM POLAR EXPORT
DS21
DS21 |  |  |  | Cl Max: | 1.981 | at alpha= | 19.5 | deg
XFOIL ncrit=9 |  |  |  | L/D Max: | 152.554 | at alpha= | 8 | deg
Re: | 18000000 |  |  | Cd Min: | 0.03493 | at alpha= | 20 | deg
Mach: | 0 |  |  | Cl=0 at alpha= | -2.1909 | deg
|  |  |  | @ Cl=0.1, Cd= | 0.0048981
|  |  |  | @ Cl=0.4, Cd= | 0.0048303
|  |  |  | @ Cl=0.6, Cd= | 0.0051824
alpha (deg) | Cl | Cd | Cm | Cl/Cd
-20 | -1.6913 | 0.03408 | -0.0661 | -49.6273
-19.5 | -1.701 | 0.028 | -0.0689 | -60.75
-19 | -1.6955 | 0.02482 | -0.068 | -68.3118
-18.5 | -1.6767 | 0.02283 | -0.0653 | -73.4428
-18 | -1.647 | 0.02102 | -0.0636 | -78.3539
-17.5 | -1.6121 | 0.01955 | -0.062 | -82.4604
-17 | -1.5748 | 0.01819 | -0.0604 | -86.575
-16.5 | -1.5343 | 0.01703 | -0.059 | -90.094
-16 | -1.4922 | 0.01593 | -0.0576 | -93.6723
-15.5 | -1.4515 | 0.01449 | -0.0561 | -100.1725
-15 | -1.407 | 0.01344 | -0.0549 | -104.6875
-14.5 | -1.3615 | 0.01246 | -0.0537 | -109.2697
-14 | -1.3143 | 0.01172 | -0.0526 | -112.1416
-13.5 | -1.2674 | 0.01107 | -0.0513 | -114.4896
-12.5 | -1.1548 | 0.00985 | -0.0524 | -117.2386
-12 | -1.097 | 0.0093 | -0.0533 | -117.957
-11.5 | -1.0385 | 0.00879 | -0.0541 | -118.1456
-10.5 | -0.9185 | 0.00785 | -0.0565 | -117.0064
-10 | -0.8622 | 0.00746 | -0.0567 | -115.5764
-9.5 | -0.8112 | 0.00707 | -0.0557 | -114.7383
-9 | -0.759 | 0.00677 | -0.055 | -112.1123
-8.5 | -0.7051 | 0.00656 | -0.0546 | -107.4848
-8 | -0.6499 | 0.00632 | -0.0544 | -102.8323
-7.5 | -0.5943 | 0.0061 | -0.0543 | -97.4262
-7 | -0.5388 | 0.0059 | -0.0541 | -91.322
-6.5 | -0.4834 | 0.00568 | -0.0539 | -85.1056
-6 | -0.4278 | 0.00552 | -0.0538 | -77.5
-5.5 | -0.3721 | 0.00543 | -0.0537 | -68.5267
-5 | -0.3161 | 0.00532 | -0.0536 | -59.4173
-4.5 | -0.2601 | 0.00522 | -0.0535 | -49.8276
-4 | -0.2038 | 0.00515 | -0.0534 | -39.5728
-3.5 | -0.1476 | 0.00507 | -0.0534 | -29.1124
-3 | -0.0912 | 0.00502 | -0.0533 | -18.1673
-2.5 | -0.0348 | 0.00499 | -0.0533 | -6.9739
-2 | 0.0215 | 0.00494 | -0.0533 | 4.3522
-1.5 | 0.0778 | 0.00491 | -0.0532 | 15.8452
-1 | 0.1338 | 0.00488 | -0.0532 | 27.418
-0.5 | 0.1899 | 0.00485 | -0.0531 | 39.1546
0.5 | 0.3019 | 0.00479 | -0.053 | 63.0271
1 | 0.3578 | 0.0048 | -0.053 | 74.5417
2 | 0.4693 | 0.00488 | -0.0529 | 96.168
2.5 | 0.5249 | 0.00497 | -0.0528 | 105.6137
3 | 0.5801 | 0.00511 | -0.0527 | 113.5225
3.5 | 0.6351 | 0.00531 | -0.0525 | 119.6045
4 | 0.6902 | 0.00546 | -0.0524 | 126.4103
4.5 | 0.745 | 0.00568 | -0.0522 | 131.162
5 | 0.7996 | 0.00592 | -0.0519 | 135.0676
5.5 | 0.8542 | 0.00616 | -0.0517 | 138.6688
6 | 0.9088 | 0.00643 | -0.0515 | 141.3375
6.5 | 0.9631 | 0.0067 | -0.0512 | 143.7463
7 | 1.0169 | 0.00693 | -0.0509 | 146.7388
7.5 | 1.067 | 0.00708 | -0.0497 | 150.7062
8 | 1.1228 | 0.00736 | -0.0499 | 152.5543
8.5 | 1.176 | 0.00774 | -0.0495 | 151.938
9 | 1.2287 | 0.00816 | -0.0491 | 150.576
9.5 | 1.2814 | 0.00853 | -0.0487 | 150.2227
10 | 1.3335 | 0.00895 | -0.0482 | 148.9944
10.5 | 1.3845 | 0.00946 | -0.0476 | 146.3531
11 | 1.4351 | 0.00998 | -0.0469 | 143.7976
12 | 1.5349 | 0.01104 | -0.0454 | 139.0308
12.5 | 1.5838 | 0.0116 | -0.0446 | 136.5345
13 | 1.6318 | 0.01219 | -0.0437 | 133.8638
13.5 | 1.6786 | 0.01284 | -0.0426 | 130.7321
14 | 1.7238 | 0.01358 | -0.0413 | 126.9367
14.5 | 1.7661 | 0.0145 | -0.0396 | 121.8
15 | 1.8065 | 0.01548 | -0.0377 | 116.699
16 | 1.8833 | 0.01735 | -0.0334 | 108.5476
16.5 | 1.9165 | 0.0184 | -0.0306 | 104.1576
17 | 1.9383 | 0.01943 | -0.0256 | 99.7581
17.5 | 1.9515 | 0.02065 | -0.0198 | 94.5036
18 | 1.9624 | 0.02232 | -0.0146 | 87.9211
18.5 | 1.9713 | 0.02444 | -0.0102 | 80.6588
19 | 1.9787 | 0.02703 | -0.0067 | 73.2038
19.5 | 1.981 | 0.03046 | -0.0041 | 65.0361
20 | 1.9778 | 0.03493 | -0.0025 | 56.6218

## 139. Re 18M Mach 0.10 (1)
BIGFOIL.COM POLAR EXPORT
DS21
DS21 |  |  |  | Cl Max: | 1.156 | at alpha= | 10 | deg
JavaFoil+Calcfoil stall+Eppler ext transition |  |  |  | L/D Max: | 96.511 | at alpha= | 8.5 | deg
Re: | 18000000 |  |  | Cd Min: | 0.0083 | at alpha= | -0.5 | deg
Mach: | 0.1 |  |  | Cl=0 at alpha= | -2.2034 | deg
|  |  |  | @ Cl=0.1, Cd= | 0.0083669
|  |  |  | @ Cl=0.4, Cd= | 0.0088095
|  |  |  | @ Cl=0.6, Cd= | 0.0097586
alpha (deg) | Cl | Cd | Cm | Cl/Cd
-15 | -0.449 | 0.10163 | -0.024 | -4.422
-14.5 | -0.468 | 0.09634 | -0.024 | -4.861
-14 | -0.486 | 0.09083 | -0.025 | -5.355
-13.5 | -0.503 | 0.08583 | -0.025 | -5.862
-13 | -0.518 | 0.08071 | -0.026 | -6.422
-12.5 | -0.531 | 0.07589 | -0.026 | -7.003
-12 | -0.543 | 0.06995 | -0.027 | -7.764
-11.5 | -0.551 | 0.06484 | -0.028 | -8.504
-11 | -0.565 | 0.05327 | -0.032 | -10.6
-10.5 | -0.623 | 0.0192 | -0.042 | -32.425
-10 | -0.666 | 0.00994 | -0.047 | -67.08
-9.5 | -0.654 | 0.00981 | -0.047 | -66.624
-9 | -0.635 | 0.01024 | -0.047 | -62.017
-8.5 | -0.611 | 0.00995 | -0.047 | -61.352
-8 | -0.581 | 0.00948 | -0.048 | -61.308
-7.5 | -0.547 | 0.00934 | -0.048 | -58.631
-7 | -0.509 | 0.00924 | -0.048 | -55.028
-6.5 | -0.466 | 0.00906 | -0.048 | -51.4
-6 | -0.419 | 0.00872 | -0.048 | -48.015
-5.5 | -0.369 | 0.00873 | -0.048 | -42.28
-5 | -0.317 | 0.00862 | -0.049 | -36.786
-4.5 | -0.263 | 0.0085 | -0.049 | -30.949
-4 | -0.207 | 0.0085 | -0.049 | -24.394
-3.5 | -0.151 | 0.00843 | -0.049 | -17.868
-3 | -0.093 | 0.00841 | -0.049 | -11.049
-2.5 | -0.035 | 0.00848 | -0.049 | -4.09
-2 | 0.024 | 0.00844 | -0.05 | 2.833
-1.5 | 0.083 | 0.00839 | -0.05 | 9.861
-1 | 0.142 | 0.00831 | -0.05 | 17.055
-0.5 | 0.201 | 0.0083 | -0.05 | 24.179
0 | 0.259 | 0.00843 | -0.05 | 30.762
0.5 | 0.318 | 0.00855 | -0.05 | 37.201
1 | 0.377 | 0.00875 | -0.051 | 43.055
1.5 | 0.435 | 0.0089 | -0.051 | 48.928
2 | 0.494 | 0.00914 | -0.051 | 54.019
2.5 | 0.552 | 0.00956 | -0.051 | 57.72
3 | 0.61 | 0.0098 | -0.051 | 62.197
3.5 | 0.667 | 0.01019 | -0.051 | 65.475
4 | 0.723 | 0.01059 | -0.052 | 68.287
4.5 | 0.778 | 0.00957 | -0.052 | 81.342
5 | 0.832 | 0.01004 | -0.052 | 82.863
5.5 | 0.883 | 0.01052 | -0.052 | 83.974
6 | 0.932 | 0.01101 | -0.052 | 84.661
6.5 | 0.978 | 0.0114 | -0.052 | 85.747
7 | 1.019 | 0.01083 | -0.053 | 94.101
7.5 | 1.057 | 0.01129 | -0.053 | 93.616
8 | 1.09 | 0.01174 | -0.053 | 92.877
8.5 | 1.117 | 0.01157 | -0.053 | 96.511
9 | 1.136 | 0.01217 | -0.053 | 93.339
9.5 | 1.15 | 0.01224 | -0.053 | 93.937
10 | 1.156 | 0.01238 | -0.053 | 93.397
10.5 | 1.156 | 0.01261 | -0.054 | 91.674
11 | 1.149 | 0.01199 | -0.054 | 95.813
11.5 | 1.134 | 0.01293 | -0.054 | 87.76
12 | 1.112 | 0.01381 | -0.054 | 80.547
12.5 | 1.079 | 0.01499 | -0.053 | 72.021
13 | 1.036 | 0.0169 | -0.053 | 61.291
13.5 | 0.982 | 0.02078 | -0.052 | 47.237
14 | 0.922 | 0.02763 | -0.05 | 33.375
14.5 | 0.858 | 0.03888 | -0.048 | 22.08
15 | 0.799 | 0.05209 | -0.046 | 15.343

## 140. Re 18M Mach 0.10 (2)
BIGFOIL.COM POLAR EXPORT
DS21
DS21 |  |  |  | Cl Max: | 1.9641 | at alpha= | 19 | deg
XFOIL ncrit=9 |  |  |  | L/D Max: | 152.578 | at alpha= | 8 | deg
Re: | 18000000 |  |  | Cd Min: | 0.04409 | at alpha= | -19.5 | deg
Mach: | 0.1 |  |  | Cl=0 at alpha= | -2.1896 | deg
|  |  |  | @ Cl=0.1, Cd= | 0.0048984
|  |  |  | @ Cl=0.4, Cd= | 0.0047929
|  |  |  | @ Cl=0.6, Cd= | 0.0051976
alpha (deg) | Cl | Cd | Cm | Cl/Cd
-19.5 | -1.6108 | 0.04409 | -0.061 | -36.5344
-19 | -1.6366 | 0.0335 | -0.0698 | -48.8537
-18.5 | -1.6429 | 0.02786 | -0.0722 | -58.9698
-18 | -1.6448 | 0.0244 | -0.0695 | -67.4098
-17.5 | -1.6173 | 0.02226 | -0.0676 | -72.655
-17 | -1.5849 | 0.02034 | -0.0656 | -77.9204
-16.5 | -1.5466 | 0.01883 | -0.0637 | -82.1349
-16 | -1.5063 | 0.0174 | -0.062 | -86.569
-15.5 | -1.4636 | 0.0161 | -0.0603 | -90.9068
-15 | -1.4186 | 0.01496 | -0.0588 | -94.8262
-14.5 | -1.3754 | 0.01347 | -0.0571 | -102.1084
-14 | -1.3286 | 0.01246 | -0.0556 | -106.6292
-13.5 | -1.2818 | 0.01158 | -0.054 | -110.6908
-12.5 | -1.1685 | 0.01017 | -0.0544 | -114.8968
-12 | -1.1096 | 0.00956 | -0.055 | -116.0669
-11.5 | -1.05 | 0.00901 | -0.0557 | -116.5372
-10 | -0.8704 | 0.00759 | -0.0579 | -114.6772
-9.5 | -0.8185 | 0.00722 | -0.0568 | -113.3657
-9 | -0.7657 | 0.00687 | -0.0559 | -111.4556
-8.5 | -0.7113 | 0.00662 | -0.0554 | -107.4471
-8 | -0.6554 | 0.00637 | -0.0552 | -102.8885
-7.5 | -0.5992 | 0.00613 | -0.055 | -97.7488
-6.5 | -0.4871 | 0.00571 | -0.0545 | -85.3065
-6 | -0.4311 | 0.00554 | -0.0543 | -77.8159
-5.5 | -0.3749 | 0.00544 | -0.0541 | -68.9154
-5 | -0.3185 | 0.00534 | -0.054 | -59.6442
-4.5 | -0.262 | 0.00522 | -0.0538 | -50.1916
-4 | -0.2053 | 0.00516 | -0.0538 | -39.7868
-3.5 | -0.1487 | 0.00507 | -0.0537 | -29.3294
-3 | -0.0919 | 0.00503 | -0.0536 | -18.2704
-2.5 | -0.0352 | 0.00499 | -0.0536 | -7.0541
-2 | 0.0215 | 0.00494 | -0.0535 | 4.3522
-1.5 | 0.0782 | 0.00491 | -0.0535 | 15.9267
-1 | 0.1345 | 0.00488 | -0.0534 | 27.5615
-0.5 | 0.1909 | 0.00485 | -0.0534 | 39.3608
0.5 | 0.3035 | 0.00479 | -0.0533 | 63.3612
1 | 0.3598 | 0.0048 | -0.0533 | 74.9583
1.5 | 0.4161 | 0.00479 | -0.0532 | 86.8685
2 | 0.4719 | 0.00489 | -0.0531 | 96.5031
2.5 | 0.5279 | 0.00497 | -0.0531 | 106.2173
3.5 | 0.6388 | 0.00532 | -0.0527 | 120.0752
4 | 0.6942 | 0.00548 | -0.0525 | 126.6788
4.5 | 0.7494 | 0.00569 | -0.0523 | 131.7047
5 | 0.8044 | 0.00594 | -0.052 | 135.4209
5.5 | 0.8595 | 0.00618 | -0.0518 | 139.0777
6 | 0.9145 | 0.00646 | -0.0515 | 141.5635
6.5 | 0.9693 | 0.00674 | -0.0512 | 143.8131
7 | 1.0236 | 0.00697 | -0.0508 | 146.858
7.5 | 1.074 | 0.00712 | -0.0495 | 150.8427
8 | 1.1306 | 0.00741 | -0.0496 | 152.5776
8.5 | 1.1842 | 0.00782 | -0.0492 | 151.4322
9 | 1.2376 | 0.00822 | -0.0486 | 150.5596
9.5 | 1.2909 | 0.00861 | -0.0481 | 149.9303
10 | 1.3435 | 0.00906 | -0.0475 | 148.2892
10.5 | 1.395 | 0.00961 | -0.0468 | 145.1613
11 | 1.4462 | 0.01015 | -0.0459 | 142.4828
11.5 | 1.4972 | 0.01068 | -0.0451 | 140.1873
12 | 1.5475 | 0.01123 | -0.0442 | 137.8005
12.5 | 1.597 | 0.01182 | -0.0432 | 135.11
13 | 1.6453 | 0.01247 | -0.042 | 131.9407
13.5 | 1.6919 | 0.01324 | -0.0406 | 127.787
14 | 1.7367 | 0.0141 | -0.0389 | 123.1702
14.5 | 1.7786 | 0.01512 | -0.0368 | 117.6323
15.5 | 1.8589 | 0.01705 | -0.0323 | 109.0264
16 | 1.8946 | 0.01811 | -0.0294 | 104.6162
16.5 | 1.9213 | 0.01926 | -0.0251 | 99.756
17 | 1.9341 | 0.02046 | -0.0186 | 94.5308
17.5 | 1.9467 | 0.02204 | -0.0131 | 88.3258
18 | 1.9547 | 0.02423 | -0.0083 | 80.6727
18.5 | 1.9601 | 0.02703 | -0.0044 | 72.5157
19 | 1.9641 | 0.03043 | -0.0017 | 64.5449
19.5 | 1.9607 | 0.03502 | 0 | 55.988
20 | 1.9506 | 0.04105 | 0.0001 | 47.5177

## 141. Re 18M Mach 0.25 (1)
BIGFOIL.COM POLAR EXPORT
DS21
DS21 |  |  |  | Cl Max: | 1.118 | at alpha= | 9 | deg
JavaFoil+Calcfoil stall+Eppler ext transition |  |  |  | L/D Max: | 93.753 | at alpha= | 8 | deg
Re: | 18000000 |  |  | Cd Min: | 0.00842 | at alpha= | -0.5 | deg
Mach: | 0.25 |  |  | Cl=0 at alpha= | -2.2049 | deg
|  |  |  | @ Cl=0.1, Cd= | 0.0084979
|  |  |  | @ Cl=0.4, Cd= | 0.0089547
|  |  |  | @ Cl=0.6, Cd= | 0.07933
alpha (deg) | Cl | Cd | Cm | Cl/Cd
-14 | -0.172 | 0.09684 | -0.024 | -1.773
-13.5 | -0.235 | 0.09229 | -0.024 | -2.549
-13 | -0.288 | 0.08646 | -0.024 | -3.332
-12.5 | -0.335 | 0.08155 | -0.024 | -4.106
-12 | -0.376 | 0.0769 | -0.025 | -4.894
-11.5 | -0.413 | 0.07206 | -0.025 | -5.725
-11 | -0.442 | 0.06762 | -0.026 | -6.543
-10.5 | -0.464 | 0.06293 | -0.027 | -7.366
-10 | -0.48 | 0.05693 | -0.029 | -8.428
-9.5 | -0.496 | 0.04611 | -0.034 | -10.766
-9 | -0.594 | 0.00959 | -0.048 | -62.005
-8.5 | -0.586 | 0.01024 | -0.049 | -57.207
-8 | -0.568 | 0.01009 | -0.049 | -56.264
-7.5 | -0.542 | 0.00959 | -0.049 | -56.492
-7 | -0.509 | 0.00941 | -0.049 | -54.047
-6.5 | -0.469 | 0.00931 | -0.049 | -50.429
-6 | -0.425 | 0.00912 | -0.05 | -46.545
-5.5 | -0.376 | 0.00878 | -0.05 | -42.819
-5 | -0.324 | 0.00879 | -0.05 | -36.855
-4.5 | -0.269 | 0.00865 | -0.05 | -31.134
-4 | -0.213 | 0.00859 | -0.05 | -24.751
-3.5 | -0.154 | 0.00862 | -0.05 | -17.924
-3 | -0.095 | 0.00853 | -0.051 | -11.183
-2.5 | -0.036 | 0.00853 | -0.051 | -4.179
-2 | 0.025 | 0.00856 | -0.051 | 2.868
-1.5 | 0.085 | 0.00852 | -0.051 | 9.978
-1 | 0.146 | 0.00843 | -0.051 | 17.265
-0.5 | 0.206 | 0.00842 | -0.052 | 24.479
0 | 0.267 | 0.00857 | -0.052 | 31.102
0.5 | 0.327 | 0.00868 | -0.052 | 37.638
1 | 0.387 | 0.00892 | -0.052 | 43.421
1.5 | 0.447 | 0.00908 | -0.052 | 49.283
2 | 0.507 | 0.00933 | -0.052 | 54.349
2.5 | 0.567 | 0.00978 | -0.053 | 57.972
3 | 0.626 | 0.01006 | -0.053 | 62.25
3.5 | 0.685 | 0.01045 | -0.053 | 65.576
4 | 0.743 | 0.00942 | -0.053 | 78.832
4.5 | 0.799 | 0.00981 | -0.053 | 81.379
5 | 0.853 | 0.01039 | -0.053 | 82.066
5.5 | 0.904 | 0.01093 | -0.054 | 82.767
6 | 0.953 | 0.01148 | -0.054 | 83.033
6.5 | 0.997 | 0.01081 | -0.054 | 92.236
7 | 1.036 | 0.01135 | -0.054 | 91.271
7.5 | 1.069 | 0.01196 | -0.054 | 89.389
8 | 1.095 | 0.01168 | -0.054 | 93.753
8.5 | 1.112 | 0.01235 | -0.055 | 90.008
9 | 1.118 | 0.01244 | -0.055 | 89.898
9.5 | 1.114 | 0.01271 | -0.055 | 87.585
10 | 1.098 | 0.01255 | -0.055 | 87.493
10.5 | 1.07 | 0.01176 | -0.055 | 91.029
11 | 1.029 | 0.01363 | -0.055 | 75.539
11.5 | 0.972 | 0.01516 | -0.054 | 64.135
12 | 0.892 | 0.01898 | -0.053 | 47.001
12.5 | 0.798 | 0.0267 | -0.051 | 29.886
13 | 0.691 | 0.04246 | -0.047 | 16.281
13.5 | 0.588 | 0.06348 | -0.043 | 9.262
14 | 0.496 | 0.07933 | -0.039 | 6.258

## 142. Re 18M Mach 0.25 (2)
BIGFOIL.COM POLAR EXPORT
DS21
DS21 |  |  |  | Cl Max: | 1.8397 | at alpha= | 15 | deg
XFOIL ncrit=9 |  |  |  | L/D Max: | 152.224 | at alpha= | 7.5 | deg
Re: | 18000000 |  |  | Cd Min: | 0.21693 | at alpha= | -18.5 | deg
Mach: | 0.25 |  |  | Cl=0 at alpha= | -2.1843 | deg
|  |  |  | @ Cl=0.1, Cd= | 0.0049098
|  |  |  | @ Cl=0.4, Cd= | 0.0048
|  |  |  | @ Cl=0.6, Cd= | 0.005164
alpha (deg) | Cl | Cd | Cm | Cl/Cd
-18.5 | -0.7472 | 0.21693 | 0.048 | -3.4444
-18 | -0.7326 | 0.20969 | 0.0441 | -3.4937
-17.5 | -0.7163 | 0.20332 | 0.0405 | -3.523
-16.5 | -0.758 | 0.16638 | 0.0237 | -4.5558
-16 | -0.7901 | 0.14859 | 0.0144 | -5.3173
-15.5 | -1.1314 | 0.07903 | -0.0348 | -14.3161
-15 | -1.2196 | 0.05704 | -0.05 | -21.3815
-14.5 | -1.2656 | 0.03722 | -0.0718 | -34.0032
-14 | -1.2976 | 0.02948 | -0.0751 | -44.0163
-13.5 | -1.3061 | 0.0224 | -0.0732 | -58.308
-13 | -1.285 | 0.01755 | -0.0699 | -73.2194
-12 | -1.1811 | 0.01245 | -0.0665 | -94.8675
-11.5 | -1.117 | 0.01106 | -0.066 | -100.9946
-10.5 | -0.9838 | 0.00917 | -0.0658 | -107.2846
-10 | -0.9174 | 0.00853 | -0.0657 | -107.5498
-9.5 | -0.8614 | 0.008 | -0.0637 | -107.675
-9 | -0.8045 | 0.00758 | -0.062 | -106.1346
-8.5 | -0.7466 | 0.00712 | -0.0607 | -104.8596
-8 | -0.6873 | 0.00669 | -0.0597 | -102.7354
-7.5 | -0.6275 | 0.00636 | -0.059 | -98.6635
-7 | -0.5678 | 0.00611 | -0.0583 | -92.9296
-6.5 | -0.5085 | 0.0059 | -0.0577 | -86.1864
-6 | -0.4495 | 0.00568 | -0.0571 | -79.1373
-5.5 | -0.3906 | 0.00551 | -0.0567 | -70.8893
-5 | -0.3315 | 0.0054 | -0.0563 | -61.3889
-4.5 | -0.2726 | 0.00528 | -0.0559 | -51.6288
-4 | -0.2136 | 0.00518 | -0.0557 | -41.2355
-3.5 | -0.1547 | 0.0051 | -0.0555 | -30.3333
-3 | -0.0958 | 0.00505 | -0.0553 | -18.9703
-2.5 | -0.037 | 0.005 | -0.0552 | -7.4
-2 | 0.0216 | 0.00496 | -0.0551 | 4.3548
-1.5 | 0.0802 | 0.00492 | -0.055 | 16.3008
-1 | 0.1384 | 0.00489 | -0.0549 | 28.3027
-0.5 | 0.1966 | 0.00485 | -0.0548 | 40.5361
0 | 0.2548 | 0.00482 | -0.0547 | 52.8631
0.5 | 0.3128 | 0.00479 | -0.0546 | 65.3027
1 | 0.3708 | 0.0048 | -0.0546 | 77.25
1.5 | 0.4289 | 0.0048 | -0.0545 | 89.3542
2 | 0.4867 | 0.0049 | -0.0544 | 99.3265
2.5 | 0.5445 | 0.00499 | -0.0542 | 109.1182
3 | 0.6019 | 0.00517 | -0.054 | 116.4217
3.5 | 0.6593 | 0.00536 | -0.0537 | 123.0037
4 | 0.7167 | 0.00556 | -0.0533 | 128.9029
4.5 | 0.774 | 0.00579 | -0.0529 | 133.6788
5 | 0.8315 | 0.00603 | -0.0525 | 137.8939
5.5 | 0.8887 | 0.00634 | -0.052 | 140.1735
6 | 0.9463 | 0.00663 | -0.0514 | 142.73
6.5 | 1.0037 | 0.00693 | -0.0508 | 144.8341
7 | 1.0607 | 0.00721 | -0.05 | 147.1151
7.5 | 1.1158 | 0.00733 | -0.0487 | 152.2237
8 | 1.1736 | 0.00775 | -0.048 | 151.4323
8.5 | 1.2306 | 0.00819 | -0.0471 | 150.2564
9 | 1.2877 | 0.00862 | -0.046 | 149.3852
9.5 | 1.3439 | 0.00916 | -0.0448 | 146.714
10 | 1.3994 | 0.00978 | -0.0433 | 143.0879
11 | 1.5104 | 0.011 | -0.0401 | 137.3091
11.5 | 1.5646 | 0.01172 | -0.0382 | 133.4983
12 | 1.6175 | 0.01255 | -0.036 | 128.8845
12.5 | 1.6684 | 0.01351 | -0.0334 | 123.4937
13 | 1.7165 | 0.01465 | -0.0304 | 117.1672
13.5 | 1.7599 | 0.01606 | -0.0267 | 109.5828
14 | 1.8 | 0.01753 | -0.0225 | 102.6811
14.5 | 1.8323 | 0.01923 | -0.0174 | 95.2834
15 | 1.8397 | 0.02099 | -0.0086 | 87.6465
15.5 | 1.8363 | 0.02376 | -0.0006 | 77.2854
16 | 1.828 | 0.02766 | 0.0053 | 66.0882
16.5 | 1.8073 | 0.03365 | 0.0085 | 53.7088
17 | 1.7855 | 0.04126 | 0.0084 | 43.2744
17.5 | 1.758 | 0.05105 | 0.0051 | 34.4368
18 | 1.7127 | 0.0647 | -0.0022 | 26.4714
18.5 | 1.6655 | 0.08026 | -0.0117 | 20.7513
19 | 1.6164 | 0.09723 | -0.0226 | 16.6245
19.5 | 1.5568 | 0.11686 | -0.0358 | 13.3219
20 | 1.4811 | 0.14044 | -0.0525 | 10.5461

## 143. Re 18M Mach 0.50 (1)
BIGFOIL.COM POLAR EXPORT
DS21
DS21 |  |  |  | Cl Max: | 1.184 | at alpha= | 20 | deg
JavaFoil+Calcfoil stall+Eppler ext transition |  |  |  | L/D Max: | 87.568 | at alpha= | 6 | deg
Re: | 18000000 |  |  | Cd Min: | 0.00899 | at alpha= | 2 | deg
Mach: | 0.5 |  |  | Cl=0 at alpha= | -2.2015 | deg
|  |  |  | @ Cl=0.1, Cd= | 0.0090822
|  |  |  | @ Cl=0.4, Cd= | 0.0094935
|  |  |  | @ Cl=0.6, Cd= | 0.00917
alpha (deg) | Cl | Cd | Cm | Cl/Cd
-20 | -0.955 | 0.15651 | -0.031 | -6.102
-19.5 | -0.924 | 0.16889 | -0.03 | -5.469
-19 | -0.901 | 0.14733 | -0.031 | -6.115
-18.5 | -0.878 | 0.13254 | -0.032 | -6.626
-18 | -0.847 | 0.1378 | -0.03 | -6.147
-17.5 | -0.826 | 0.12073 | -0.032 | -6.838
-17 | -0.794 | 0.12704 | -0.03 | -6.247
-16.5 | -0.772 | 0.11052 | -0.032 | -6.988
-16 | -0.741 | 0.11509 | -0.03 | -6.435
-15.5 | -0.721 | 0.09713 | -0.033 | -7.424
-15 | -0.689 | 0.09995 | -0.031 | -6.895
-14.5 | -0.67 | 0.08538 | -0.034 | -7.849
-14 | -0.644 | 0.07989 | -0.034 | -8.063
-13.5 | -0.635 | 0.05955 | -0.04 | -10.669
-13 | -0.596 | 0.06725 | -0.037 | -8.857
-12.5 | -0.6 | 0.03958 | -0.044 | -15.157
-12 | -0.544 | 0.05872 | -0.038 | -9.26
-11.5 | -0.557 | 0.02782 | -0.047 | -20.014
-11 | -0.492 | 0.05042 | -0.039 | -9.762
-10.5 | -0.512 | 0.01913 | -0.049 | -26.758
-10 | -0.442 | 0.04171 | -0.041 | -10.585
-9.5 | -0.474 | 0.01137 | -0.053 | -41.71
-9 | -0.429 | 0.01412 | -0.051 | -30.375
-8.5 | -0.42 | 0.0104 | -0.054 | -40.328
-8 | -0.386 | 0.01027 | -0.055 | -37.613
-7.5 | -0.353 | 0.00999 | -0.055 | -35.348
-7 | -0.32 | 0.01003 | -0.055 | -31.905
-6.5 | -0.287 | 0.00969 | -0.055 | -29.569
-6 | -0.341 | 0.01022 | -0.055 | -33.346
-5.5 | -0.373 | 0.0099 | -0.056 | -37.702
-5 | -0.341 | 0.0097 | -0.056 | -35.124
-4.5 | -0.291 | 0.00928 | -0.056 | -31.377
-4 | -0.233 | 0.00924 | -0.056 | -25.239
-3.5 | -0.171 | 0.0091 | -0.056 | -18.773
-3 | -0.106 | 0.00911 | -0.057 | -11.642
-2.5 | -0.04 | 0.00911 | -0.057 | -4.36
-2 | 0.027 | 0.00912 | -0.057 | 3.006
-1.5 | 0.095 | 0.00908 | -0.057 | 10.457
-1 | 0.163 | 0.00911 | -0.057 | 17.86
-0.5 | 0.23 | 0.00907 | -0.058 | 25.41
0 | 0.298 | 0.00913 | -0.058 | 32.61
0.5 | 0.365 | 0.00937 | -0.058 | 38.988
1 | 0.433 | 0.00961 | -0.058 | 45.024
1.5 | 0.5 | 0.00999 | -0.058 | 50.041
2 | 0.567 | 0.00899 | -0.059 | 63.011
2.5 | 0.633 | 0.00935 | -0.059 | 67.74
3 | 0.699 | 0.00979 | -0.059 | 71.375
3.5 | 0.764 | 0.01021 | -0.059 | 74.833
4 | 0.826 | 0.01079 | -0.059 | 76.563
4.5 | 0.885 | 0.01028 | -0.06 | 86.139
5 | 0.939 | 0.01111 | -0.06 | 84.581
5.5 | 0.985 | 0.01186 | -0.06 | 83.046
6 | 1.019 | 0.01163 | -0.06 | 87.568
6.5 | 1.026 | 0.01261 | -0.06 | 81.412
7 | 0.973 | 0.01246 | -0.06 | 78.068
7.5 | 0.643 | 0.01243 | -0.061 | 51.746
8 | 0.675 | 0.01201 | -0.061 | 56.163
8.5 | 0.707 | 0.01296 | -0.061 | 54.506
9 | 0.737 | 0.0138 | -0.061 | 53.407
9.5 | 0.766 | 0.01462 | -0.061 | 52.394
10 | 0.793 | 0.01566 | -0.06 | 50.656
10.5 | 0.821 | 0.01658 | -0.06 | 49.504
11 | 0.847 | 0.01764 | -0.06 | 48.039
11.5 | 0.874 | 0.01867 | -0.06 | 46.818
12 | 0.898 | 0.02025 | -0.059 | 44.336
12.5 | 0.869 | 0.0399 | -0.054 | 21.777
13 | 0.85 | 0.06598 | -0.047 | 12.878
13.5 | 0.868 | 0.07538 | -0.046 | 11.511
14 | 0.885 | 0.08642 | -0.044 | 10.243
14.5 | 0.913 | 0.0902 | -0.044 | 10.119
15 | 0.918 | 0.1187 | -0.037 | 7.735
15.5 | 0.948 | 0.11857 | -0.039 | 7.995
16 | 0.978 | 0.12045 | -0.041 | 8.117
16.5 | 1.008 | 0.12017 | -0.042 | 8.392
17 | 1.024 | 0.14539 | -0.039 | 7.043
17.5 | 1.055 | 0.14233 | -0.041 | 7.412
18 | 1.085 | 0.14195 | -0.042 | 7.642
18.5 | 1.104 | 0.16542 | -0.041 | 6.671
19 | 1.134 | 0.15955 | -0.042 | 7.109
19.5 | 1.153 | 0.19157 | -0.041 | 6.018
20 | 1.184 | 0.18034 | -0.042 | 6.565

## 144. Re 18M Mach 0.50 (2)
BIGFOIL.COM POLAR EXPORT
DS21
DS21 |  |  |  | Cl Max: | 1.35 | at alpha= | 8.5 | deg
XFOIL ncrit=9 |  |  |  | L/D Max: | 150.56 | at alpha= | 7 | deg
Re: | 18000000 |  |  | Cd Min: | 0.27432 | at alpha= | -20 | deg
Mach: | 0.5 |  |  | Cl=0 at alpha= | -2.1588 | deg
|  |  |  | @ Cl=0.1, Cd= | 0.0049732
|  |  |  | @ Cl=0.4, Cd= | 0.004851
|  |  |  | @ Cl=0.6, Cd= | 0.0050947
alpha (deg) | Cl | Cd | Cm | Cl/Cd
-20 | -0.8412 | 0.27432 | 0.0739 | -3.0665
-19.5 | -0.8199 | 0.2656 | 0.069 | -3.087
-19 | -0.7989 | 0.25705 | 0.0641 | -3.108
-18.5 | -0.7783 | 0.24791 | 0.0592 | -3.1394
-18 | -0.7592 | 0.23772 | 0.0542 | -3.1937
-17.5 | -0.7384 | 0.2297 | 0.0497 | -3.2146
-17 | -0.7183 | 0.22193 | 0.0454 | -3.2366
-16.5 | -0.6994 | 0.2133 | 0.041 | -3.2789
-16 | -0.6795 | 0.20556 | 0.037 | -3.3056
-15.5 | -0.6609 | 0.19704 | 0.0328 | -3.3541
-15 | -0.6453 | 0.18756 | 0.0284 | -3.4405
-14.5 | -0.6328 | 0.17755 | 0.024 | -3.5641
-14 | -0.6158 | 0.16968 | 0.0204 | -3.6292
-13.5 | -0.6003 | 0.16148 | 0.0167 | -3.7175
-13 | -0.5907 | 0.15204 | 0.0126 | -3.8852
-12.5 | -0.5768 | 0.14402 | 0.0091 | -4.005
-12 | -0.5745 | 0.13343 | 0.0046 | -4.3056
-11.5 | -0.5671 | 0.12446 | 0.0007 | -4.5565
-11 | -0.5608 | 0.11567 | -0.0032 | -4.8483
-10.5 | -0.5579 | 0.10643 | -0.0075 | -5.2419
-9.5 | -0.5688 | 0.08555 | -0.0191 | -6.6487
-8.5 | -0.521 | 0.05613 | -0.0619 | -9.282
-8 | -0.5334 | 0.04632 | -0.0726 | -11.5155
-7.5 | -0.5524 | 0.03679 | -0.077 | -15.0149
-7 | -0.5595 | 0.02741 | -0.0782 | -20.4123
-6.5 | -0.5569 | 0.01733 | -0.077 | -32.135
-5.5 | -0.468 | 0.00625 | -0.0703 | -74.88
-5 | -0.3955 | 0.00581 | -0.068 | -68.0723
-4.5 | -0.3237 | 0.00556 | -0.0662 | -58.2194
-4 | -0.2531 | 0.00539 | -0.0649 | -46.9573
-3.5 | -0.1834 | 0.00524 | -0.0638 | -35
-3 | -0.1144 | 0.00515 | -0.063 | -22.2136
-2.5 | -0.0462 | 0.00508 | -0.0624 | -9.0945
-2 | 0.0215 | 0.00503 | -0.0619 | 4.2744
-1.5 | 0.0887 | 0.00498 | -0.0615 | 17.8112
-1 | 0.1553 | 0.00494 | -0.0612 | 31.4372
-0.5 | 0.2215 | 0.0049 | -0.0609 | 45.2041
0 | 0.2876 | 0.00486 | -0.0606 | 59.177
0.5 | 0.3537 | 0.00483 | -0.0604 | 73.2298
1 | 0.4199 | 0.00486 | -0.0601 | 86.3992
1.5 | 0.4862 | 0.00489 | -0.0598 | 99.4274
2 | 0.5526 | 0.00498 | -0.0594 | 110.9639
2.5 | 0.6187 | 0.00514 | -0.0589 | 120.3696
3.5 | 0.7519 | 0.00558 | -0.0573 | 134.7491
4 | 0.8188 | 0.00587 | -0.0561 | 139.4889
4.5 | 0.8861 | 0.00622 | -0.0547 | 142.4598
5 | 0.9545 | 0.00657 | -0.0531 | 145.2816
5.5 | 1.0238 | 0.00696 | -0.0513 | 147.0977
6 | 1.0943 | 0.00735 | -0.0491 | 148.8844
6.5 | 1.1658 | 0.00779 | -0.0465 | 149.6534
7 | 1.2376 | 0.00822 | -0.0432 | 150.5596
7.5 | 1.3056 | 0.00898 | -0.0383 | 145.3898
8 | 1.3487 | 0.01224 | -0.0296 | 110.1879
8.5 | 1.35 | 0.018 | -0.0184 | 75
9 | 1.3171 | 0.02339 | -0.0053 | 56.3104
9.5 | 1.2748 | 0.0293 | 0.0032 | 43.5085
10 | 1.2347 | 0.03814 | 0.003 | 32.3728
10.5 | 1.1973 | 0.05031 | -0.0043 | 23.7984
11 | 1.1681 | 0.064 | -0.0141 | 18.2516
11.5 | 1.1414 | 0.07835 | -0.0239 | 14.568
12 | 1.117 | 0.09262 | -0.033 | 12.06
12.5 | 1.0966 | 0.10652 | -0.0417 | 10.2948
13 | 1.0804 | 0.1202 | -0.0505 | 8.9884
13.5 | 1.068 | 0.13387 | -0.0594 | 7.9779

## 145. Re 20M Mach 0.00 (1)
BIGFOIL.COM POLAR EXPORT
DS21
DS21 |  |  |  | Cl Max: | 1.166 | at alpha= | 10.5 | deg
JavaFoil+Calcfoil stall+Eppler ext transition |  |  |  | L/D Max: | 96.488 | at alpha= | 11.5 | deg
Re: | 20000000 |  |  | Cd Min: | 0.00827 | at alpha= | -0.5 | deg
Mach: | 0 |  |  | Cl=0 at alpha= | -2.2034 | deg
|  |  |  | @ Cl=0.1, Cd= | 0.0083261
|  |  |  | @ Cl=0.4, Cd= | 0.0087647
|  |  |  | @ Cl=0.6, Cd= | 0.009701
alpha (deg) | Cl | Cd | Cm | Cl/Cd
-15 | -0.487 | 0.09955 | -0.025 | -4.895
-14.5 | -0.503 | 0.09444 | -0.025 | -5.328
-14 | -0.518 | 0.08886 | -0.025 | -5.833
-13.5 | -0.532 | 0.08396 | -0.026 | -6.336
-13 | -0.544 | 0.0786 | -0.026 | -6.925
-12.5 | -0.555 | 0.07278 | -0.027 | -7.629
-12 | -0.563 | 0.06767 | -0.028 | -8.325
-11.5 | -0.575 | 0.05777 | -0.031 | -9.948
-11 | -0.606 | 0.03473 | -0.038 | -17.444
-10.5 | -0.674 | 0.01046 | -0.046 | -64.447
-10 | -0.676 | 0.00989 | -0.047 | -68.306
-9.5 | -0.66 | 0.01033 | -0.047 | -63.908
-9 | -0.639 | 0.0101 | -0.047 | -63.254
-8.5 | -0.613 | 0.00977 | -0.047 | -62.754
-8 | -0.583 | 0.00936 | -0.047 | -62.22
-7.5 | -0.548 | 0.00921 | -0.048 | -59.436
-7 | -0.508 | 0.00911 | -0.048 | -55.76
-6.5 | -0.465 | 0.00895 | -0.048 | -51.928
-6 | -0.418 | 0.00862 | -0.048 | -48.444
-5.5 | -0.368 | 0.00864 | -0.048 | -42.597
-5 | -0.316 | 0.00854 | -0.048 | -36.963
-4.5 | -0.262 | 0.00842 | -0.049 | -31.103
-4 | -0.206 | 0.00844 | -0.049 | -24.45
-3.5 | -0.15 | 0.00835 | -0.049 | -17.947
-3 | -0.092 | 0.00836 | -0.049 | -11.068
-2.5 | -0.035 | 0.00841 | -0.049 | -4.105
-2 | 0.024 | 0.00847 | -0.049 | 2.809
-1.5 | 0.082 | 0.00832 | -0.05 | 9.893
-1 | 0.141 | 0.00834 | -0.05 | 16.892
-0.5 | 0.2 | 0.00827 | -0.05 | 24.137
0 | 0.258 | 0.00837 | -0.05 | 30.837
0.5 | 0.317 | 0.00851 | -0.05 | 37.208
1 | 0.375 | 0.0087 | -0.05 | 43.105
1.5 | 0.433 | 0.00885 | -0.051 | 48.955
2 | 0.491 | 0.00908 | -0.051 | 54.094
2.5 | 0.549 | 0.00949 | -0.051 | 57.896
3 | 0.607 | 0.00973 | -0.051 | 62.365
3.5 | 0.664 | 0.01007 | -0.051 | 65.935
4 | 0.72 | 0.01048 | -0.051 | 68.654
4.5 | 0.775 | 0.01081 | -0.052 | 71.691
5 | 0.828 | 0.00991 | -0.052 | 83.56
5.5 | 0.879 | 0.01036 | -0.052 | 84.9
6 | 0.928 | 0.01083 | -0.052 | 85.717
6.5 | 0.974 | 0.0112 | -0.052 | 86.989
7 | 1.016 | 0.01167 | -0.052 | 87.065
7.5 | 1.054 | 0.01106 | -0.052 | 95.299
8 | 1.088 | 0.0115 | -0.053 | 94.632
8.5 | 1.116 | 0.01205 | -0.053 | 92.618
9 | 1.138 | 0.01186 | -0.053 | 95.948
9.5 | 1.153 | 0.01249 | -0.053 | 92.336
10 | 1.163 | 0.01252 | -0.053 | 92.842
10.5 | 1.166 | 0.01272 | -0.053 | 91.655
11 | 1.163 | 0.01247 | -0.053 | 93.202
11.5 | 1.153 | 0.01195 | -0.053 | 96.488
12 | 1.136 | 0.01325 | -0.053 | 85.748
12.5 | 1.11 | 0.01419 | -0.053 | 78.229
13 | 1.076 | 0.01553 | -0.053 | 69.258
13.5 | 1.031 | 0.01804 | -0.052 | 57.126
14 | 0.98 | 0.02238 | -0.051 | 43.802
14.5 | 0.925 | 0.02961 | -0.05 | 31.227
15 | 0.869 | 0.03977 | -0.048 | 21.846
15.5 | 0.812 | 0.05397 | -0.046 | 15.049

## 146. Re 20M Mach 0.00 (2)
BIGFOIL.COM POLAR EXPORT
DS21
DS21 |  |  |  | Cl Max: | 1.9973 | at alpha= | 19.5 | deg
XFOIL ncrit=9 |  |  |  | L/D Max: | 155.235 | at alpha= | 8 | deg
Re: | 20000000 |  |  | Cd Min: | 0.03317 | at alpha= | 20 | deg
Mach: | 0 |  |  | Cl=0 at alpha= | -2.1888 | deg
|  |  |  | @ Cl=0.1, Cd= | 0.004892
|  |  |  | @ Cl=0.4, Cd= | 0.004795
|  |  |  | @ Cl=0.6, Cd= | 0.0051838
alpha (deg) | Cl | Cd | Cm | Cl/Cd
-20 | -1.722 | 0.03065 | -0.0681 | -56.1827
-19.5 | -1.7252 | 0.02603 | -0.0691 | -66.2774
-19 | -1.7168 | 0.02363 | -0.0663 | -72.6534
-18.5 | -1.6886 | 0.02182 | -0.0646 | -77.3877
-18 | -1.6563 | 0.02018 | -0.0629 | -82.0763
-17.5 | -1.6198 | 0.01882 | -0.0614 | -86.068
-17 | -1.581 | 0.01755 | -0.0599 | -90.0855
-16.5 | -1.5396 | 0.01645 | -0.0585 | -93.5927
-15 | -1.4088 | 0.01321 | -0.0547 | -106.6465
-14.5 | -1.3634 | 0.01221 | -0.0535 | -111.6626
-14 | -1.3165 | 0.01145 | -0.0523 | -114.9782
-13 | -1.2102 | 0.01017 | -0.0523 | -118.9971
-12.5 | -1.1527 | 0.00959 | -0.0531 | -120.1981
-12 | -1.095 | 0.00906 | -0.0539 | -120.8609
-11.5 | -1.036 | 0.00856 | -0.0549 | -121.028
-11 | -0.9762 | 0.00809 | -0.056 | -120.6675
-10.5 | -0.9167 | 0.00765 | -0.057 | -119.8301
-9.5 | -0.8134 | 0.00706 | -0.0553 | -115.2125
-9 | -0.7607 | 0.00674 | -0.0547 | -112.8635
-8.5 | -0.706 | 0.00647 | -0.0544 | -109.119
-8 | -0.6506 | 0.00623 | -0.0543 | -104.4302
-7.5 | -0.595 | 0.006 | -0.0542 | -99.1667
-6.5 | -0.484 | 0.00564 | -0.0539 | -85.8156
-6 | -0.4285 | 0.00548 | -0.0537 | -78.1934
-5 | -0.3167 | 0.00529 | -0.0535 | -59.8677
-4.5 | -0.2606 | 0.00518 | -0.0534 | -50.3089
-4 | -0.2042 | 0.00511 | -0.0534 | -39.9609
-3.5 | -0.1479 | 0.00503 | -0.0533 | -29.4036
-3 | -0.0915 | 0.00499 | -0.0533 | -18.3367
-2.5 | -0.0351 | 0.00496 | -0.0533 | -7.0766
-2 | 0.0213 | 0.00492 | -0.0533 | 4.3293
-1 | 0.1337 | 0.00488 | -0.0532 | 27.3975
-0.5 | 0.1899 | 0.00484 | -0.0531 | 39.2355
0 | 0.246 | 0.00481 | -0.0531 | 51.1435
0.5 | 0.302 | 0.00478 | -0.0531 | 63.1799
1 | 0.358 | 0.00478 | -0.0531 | 74.8954
1.5 | 0.414 | 0.0048 | -0.053 | 86.25
2 | 0.4697 | 0.00488 | -0.053 | 96.25
2.5 | 0.5252 | 0.00498 | -0.0529 | 105.4618
3 | 0.5804 | 0.00512 | -0.0528 | 113.3594
3.5 | 0.6357 | 0.0053 | -0.0526 | 119.9434
4 | 0.6907 | 0.00547 | -0.0524 | 126.2706
4.5 | 0.7456 | 0.00566 | -0.0523 | 131.7314
5 | 0.8003 | 0.00588 | -0.052 | 136.1054
5.5 | 0.855 | 0.00611 | -0.0518 | 139.9345
6 | 0.9096 | 0.00636 | -0.0516 | 143.0189
6.5 | 0.964 | 0.00663 | -0.0513 | 145.3997
7 | 1.0182 | 0.00688 | -0.0511 | 147.9942
7.5 | 1.0713 | 0.00711 | -0.0506 | 150.6751
8 | 1.1239 | 0.00724 | -0.05 | 155.2348
8.5 | 1.1771 | 0.00762 | -0.0497 | 154.4751
9 | 1.23 | 0.00801 | -0.0493 | 153.5581
9.5 | 1.2828 | 0.00838 | -0.0489 | 153.0788
10 | 1.3349 | 0.0088 | -0.0484 | 151.6932
10.5 | 1.386 | 0.00931 | -0.0478 | 148.8722
11 | 1.4367 | 0.00982 | -0.0471 | 146.3035
11.5 | 1.4872 | 0.01031 | -0.0465 | 144.2483
12 | 1.537 | 0.01082 | -0.0458 | 142.0518
12.5 | 1.5862 | 0.01136 | -0.045 | 139.6303
13 | 1.6343 | 0.01195 | -0.0441 | 136.7615
13.5 | 1.6812 | 0.01261 | -0.043 | 133.3228
14 | 1.7264 | 0.01336 | -0.0417 | 129.2216
14.5 | 1.7689 | 0.01428 | -0.04 | 123.8725
16 | 1.8894 | 0.01693 | -0.0343 | 111.6007
16.5 | 1.924 | 0.01793 | -0.0316 | 107.3062
17 | 1.9519 | 0.01895 | -0.0278 | 103.0026
17.5 | 1.9644 | 0.02006 | -0.0215 | 97.9262
18 | 1.9761 | 0.02158 | -0.0161 | 91.5709
18.5 | 1.986 | 0.02352 | -0.0115 | 84.4388
19 | 1.994 | 0.02592 | -0.0077 | 76.929
19.5 | 1.9973 | 0.0291 | -0.0047 | 68.6357
20 | 1.9961 | 0.03317 | -0.0027 | 60.1779

## 147. Re 20M Mach 0.10 (1)
BIGFOIL.COM POLAR EXPORT
DS21
DS21 |  |  |  | Cl Max: | 1.157 | at alpha= | 10 | deg
JavaFoil+Calcfoil stall+Eppler ext transition |  |  |  | L/D Max: | 97.82 | at alpha= | 8.5 | deg
Re: | 20000000 |  |  | Cd Min: | 0.00829 | at alpha= | -0.5 | deg
Mach: | 0.1 |  |  | Cl=0 at alpha= | -2.2034 | deg
|  |  |  | @ Cl=0.1, Cd= | 0.0083486
|  |  |  | @ Cl=0.4, Cd= | 0.0087895
|  |  |  | @ Cl=0.6, Cd= | 0.0097286
alpha (deg) | Cl | Cd | Cm | Cl/Cd
-15 | -0.45 | 0.10089 | -0.024 | -4.457
-14.5 | -0.469 | 0.09561 | -0.025 | -4.9
-14 | -0.487 | 0.09009 | -0.025 | -5.403
-13.5 | -0.503 | 0.08518 | -0.025 | -5.911
-13 | -0.519 | 0.08044 | -0.026 | -6.447
-12.5 | -0.532 | 0.07512 | -0.026 | -7.082
-12 | -0.544 | 0.06938 | -0.028 | -7.835
-11.5 | -0.553 | 0.06351 | -0.029 | -8.704
-11 | -0.566 | 0.05263 | -0.033 | -10.746
-10.5 | -0.641 | 0.01408 | -0.044 | -45.503
-10 | -0.667 | 0.00997 | -0.047 | -66.884
-9.5 | -0.654 | 0.00967 | -0.047 | -67.597
-9 | -0.635 | 0.01017 | -0.047 | -62.412
-8.5 | -0.611 | 0.00988 | -0.047 | -61.796
-8 | -0.581 | 0.00942 | -0.048 | -61.702
-7.5 | -0.547 | 0.00926 | -0.048 | -59.091
-7 | -0.509 | 0.00916 | -0.048 | -55.503
-6.5 | -0.466 | 0.00899 | -0.048 | -51.777
-6 | -0.419 | 0.00866 | -0.048 | -48.384
-5.5 | -0.369 | 0.00867 | -0.048 | -42.594
-5 | -0.317 | 0.00857 | -0.049 | -37.004
-4.5 | -0.263 | 0.00845 | -0.049 | -31.148
-4 | -0.207 | 0.00846 | -0.049 | -24.502
-3.5 | -0.151 | 0.00837 | -0.049 | -17.985
-3 | -0.093 | 0.00837 | -0.049 | -11.096
-2.5 | -0.035 | 0.00843 | -0.049 | -4.115
-2 | 0.024 | 0.00849 | -0.05 | 2.815
-1.5 | 0.083 | 0.00834 | -0.05 | 9.917
-1 | 0.142 | 0.00837 | -0.05 | 16.934
-0.5 | 0.201 | 0.00829 | -0.05 | 24.193
0 | 0.259 | 0.00839 | -0.05 | 30.909
0.5 | 0.318 | 0.00853 | -0.05 | 37.291
1 | 0.377 | 0.00873 | -0.051 | 43.181
1.5 | 0.435 | 0.00888 | -0.051 | 49.037
2 | 0.494 | 0.00912 | -0.051 | 54.162
2.5 | 0.552 | 0.00953 | -0.051 | 57.946
3 | 0.61 | 0.00977 | -0.051 | 62.392
3.5 | 0.667 | 0.01013 | -0.051 | 65.836
4 | 0.723 | 0.01054 | -0.052 | 68.629
4.5 | 0.778 | 0.01087 | -0.052 | 71.635
5 | 0.832 | 0.00995 | -0.052 | 83.561
5.5 | 0.883 | 0.01041 | -0.052 | 84.793
6 | 0.932 | 0.01089 | -0.052 | 85.559
6.5 | 0.978 | 0.01127 | -0.052 | 86.78
7 | 1.02 | 0.01072 | -0.053 | 95.122
7.5 | 1.057 | 0.01115 | -0.053 | 94.788
8 | 1.09 | 0.01159 | -0.053 | 94.072
8.5 | 1.117 | 0.01141 | -0.053 | 97.82
9 | 1.136 | 0.012 | -0.053 | 94.708
9.5 | 1.15 | 0.01268 | -0.053 | 90.659
10 | 1.157 | 0.01276 | -0.053 | 90.652
10.5 | 1.156 | 0.01241 | -0.054 | 93.204
11 | 1.149 | 0.01222 | -0.054 | 94.064
11.5 | 1.135 | 0.01182 | -0.054 | 96.056
12 | 1.113 | 0.01354 | -0.054 | 82.212
12.5 | 1.081 | 0.01464 | -0.053 | 73.864
13 | 1.039 | 0.01633 | -0.053 | 63.613
13.5 | 0.984 | 0.01999 | -0.052 | 49.229
14 | 0.925 | 0.02651 | -0.051 | 34.897
14.5 | 0.865 | 0.03588 | -0.049 | 24.103
15 | 0.801 | 0.05057 | -0.046 | 15.846

## 148. Re 20M Mach 0.10 (2)
BIGFOIL.COM POLAR EXPORT
DS21
DS21 |  |  |  | Cl Max: | 1.9806 | at alpha= | 19 | deg
XFOIL ncrit=9 |  |  |  | L/D Max: | 155.226 | at alpha= | 8 | deg
Re: | 20000000 |  |  | Cd Min: | 0.0624 | at alpha= | -20 | deg
Mach: | 0.1 |  |  | Cl=0 at alpha= | -2.1878 | deg
|  |  |  | @ Cl=0.1, Cd= | 0.0048861
|  |  |  | @ Cl=0.4, Cd= | 0.0047971
|  |  |  | @ Cl=0.6, Cd= | 0.0051795
alpha (deg) | Cl | Cd | Cm | Cl/Cd
-20 | -1.5499 | 0.0624 | -0.046 | -24.8381
-19.5 | -1.6588 | 0.03709 | -0.0675 | -44.7236
-19 | -1.6704 | 0.02995 | -0.072 | -55.773
-18.5 | -1.6714 | 0.02579 | -0.0721 | -64.8081
-18 | -1.6598 | 0.02316 | -0.0689 | -71.6667
-17.5 | -1.6288 | 0.02123 | -0.0669 | -76.7216
-17 | -1.5937 | 0.01949 | -0.065 | -81.7701
-16.5 | -1.5539 | 0.01808 | -0.0632 | -85.9458
-16 | -1.5122 | 0.01675 | -0.0615 | -90.2806
-15.5 | -1.4683 | 0.01554 | -0.06 | -94.4852
-15 | -1.4223 | 0.01449 | -0.0585 | -98.1573
-14.5 | -1.3773 | 0.01323 | -0.0569 | -104.1043
-14 | -1.3305 | 0.01223 | -0.0554 | -108.7899
-13.5 | -1.2839 | 0.01131 | -0.0537 | -113.519
-13 | -1.2251 | 0.01055 | -0.0545 | -116.1232
-12.5 | -1.1664 | 0.0099 | -0.0551 | -117.8182
-12 | -1.1076 | 0.00931 | -0.0556 | -118.9689
-11.5 | -1.0476 | 0.00877 | -0.0564 | -119.4527
-11 | -0.9867 | 0.00826 | -0.0574 | -119.4552
-10 | -0.8737 | 0.00747 | -0.0573 | -116.9612
-9.5 | -0.8208 | 0.0072 | -0.0564 | -114
-9 | -0.7674 | 0.00685 | -0.0557 | -112.0292
-8.5 | -0.7122 | 0.00653 | -0.0553 | -109.0658
-8 | -0.6562 | 0.00627 | -0.0551 | -104.6571
-6.5 | -0.4878 | 0.00567 | -0.0544 | -86.0317
-6 | -0.4318 | 0.0055 | -0.0542 | -78.5091
-5.5 | -0.3754 | 0.00539 | -0.054 | -69.6475
-5 | -0.319 | 0.00531 | -0.0539 | -60.0753
-4.5 | -0.2624 | 0.00519 | -0.0538 | -50.5588
-4 | -0.2057 | 0.00512 | -0.0537 | -40.1758
-3.5 | -0.149 | 0.00504 | -0.0537 | -29.5635
-3 | -0.0922 | 0.00499 | -0.0536 | -18.477
-2.5 | -0.0354 | 0.00496 | -0.0536 | -7.1371
-2 | 0.0213 | 0.00492 | -0.0535 | 4.3293
-1.5 | 0.078 | 0.00489 | -0.0535 | 15.9509
-1 | 0.1344 | 0.00488 | -0.0534 | 27.541
-0.5 | 0.1909 | 0.00484 | -0.0534 | 39.4421
0 | 0.2473 | 0.00481 | -0.0533 | 51.4137
1 | 0.36 | 0.00479 | -0.0533 | 75.1566
1.5 | 0.4163 | 0.0048 | -0.0533 | 86.7292
2 | 0.4723 | 0.00488 | -0.0532 | 96.7828
2.5 | 0.5282 | 0.00498 | -0.0531 | 106.0643
3 | 0.5838 | 0.00513 | -0.053 | 113.8012
3.5 | 0.6394 | 0.0053 | -0.0528 | 120.6415
4 | 0.6947 | 0.00548 | -0.0526 | 126.7701
4.5 | 0.75 | 0.00568 | -0.0524 | 132.0423
5 | 0.8052 | 0.00589 | -0.0521 | 136.7063
5.5 | 0.8603 | 0.00613 | -0.0519 | 140.3426
6 | 0.9153 | 0.0064 | -0.0516 | 143.0156
6.5 | 0.9701 | 0.00667 | -0.0513 | 145.4423
7 | 1.0249 | 0.00692 | -0.051 | 148.1069
7.5 | 1.0785 | 0.00715 | -0.0505 | 150.8392
8 | 1.1316 | 0.00729 | -0.0498 | 155.2263
8.5 | 1.1853 | 0.00769 | -0.0493 | 154.1352
9 | 1.2389 | 0.00807 | -0.0489 | 153.5192
9.5 | 1.2923 | 0.00846 | -0.0484 | 152.7541
10 | 1.3448 | 0.00892 | -0.0477 | 150.7623
10.5 | 1.3965 | 0.00946 | -0.047 | 147.6216
12 | 1.5498 | 0.011 | -0.0445 | 140.8909
12.5 | 1.5995 | 0.01158 | -0.0435 | 138.1261
13 | 1.6479 | 0.01224 | -0.0424 | 134.6324
13.5 | 1.6943 | 0.01303 | -0.0409 | 130.0307
14 | 1.7395 | 0.01387 | -0.0393 | 125.4146
14.5 | 1.7823 | 0.01483 | -0.0373 | 120.1821
15 | 1.8249 | 0.01569 | -0.0354 | 116.3098
15.5 | 1.8649 | 0.01663 | -0.0331 | 112.1407
16 | 1.9018 | 0.01765 | -0.0304 | 107.7507
16.5 | 1.9336 | 0.01878 | -0.027 | 102.9606
17 | 1.9477 | 0.01988 | -0.0204 | 97.9728
17.5 | 1.9604 | 0.02134 | -0.0147 | 91.865
18 | 1.9695 | 0.02334 | -0.0096 | 84.383
18.5 | 1.9762 | 0.02589 | -0.0054 | 76.3306
19 | 1.9806 | 0.02907 | -0.0022 | 68.1321
19.5 | 1.9787 | 0.03332 | -0.0002 | 59.3848
20 | 1.9712 | 0.0388 | 0.0005 | 50.8041

## 149. Re 20M Mach 0.25 (1)
BIGFOIL.COM POLAR EXPORT
DS21
DS21 |  |  |  | Cl Max: | 1.118 | at alpha= | 9 | deg
JavaFoil+Calcfoil stall+Eppler ext transition |  |  |  | L/D Max: | 93.223 | at alpha= | 6.5 | deg
Re: | 20000000 |  |  | Cd Min: | 0.00841 | at alpha= | -1 | deg
Mach: | 0.25 |  |  | Cl=0 at alpha= | -2.2049 | deg
|  |  |  | @ Cl=0.1, Cd= | 0.0084552
|  |  |  | @ Cl=0.4, Cd= | 0.0089168
|  |  |  | @ Cl=0.6, Cd= | 0.07629
alpha (deg) | Cl | Cd | Cm | Cl/Cd
-14 | -0.172 | 0.09675 | -0.024 | -1.775
-13.5 | -0.235 | 0.09177 | -0.024 | -2.564
-13 | -0.288 | 0.08592 | -0.024 | -3.354
-12.5 | -0.335 | 0.08096 | -0.025 | -4.138
-12 | -0.377 | 0.0764 | -0.025 | -4.928
-11.5 | -0.413 | 0.07164 | -0.026 | -5.762
-11 | -0.443 | 0.06721 | -0.026 | -6.587
-10.5 | -0.464 | 0.06274 | -0.027 | -7.391
-10 | -0.48 | 0.05671 | -0.029 | -8.465
-9.5 | -0.504 | 0.04099 | -0.036 | -12.294
-9 | -0.595 | 0.00986 | -0.049 | -60.357
-8.5 | -0.586 | 0.01018 | -0.049 | -57.541
-8 | -0.568 | 0.01002 | -0.049 | -56.642
-7.5 | -0.542 | 0.00953 | -0.049 | -56.847
-7 | -0.509 | 0.00934 | -0.049 | -54.446
-6.5 | -0.469 | 0.00924 | -0.049 | -50.813
-6 | -0.425 | 0.00906 | -0.05 | -46.883
-5.5 | -0.376 | 0.00871 | -0.05 | -43.141
-5 | -0.324 | 0.00873 | -0.05 | -37.073
-4.5 | -0.269 | 0.0086 | -0.05 | -31.318
-4 | -0.213 | 0.00855 | -0.05 | -24.87
-3.5 | -0.154 | 0.00856 | -0.05 | -18.044
-3 | -0.095 | 0.00849 | -0.051 | -11.231
-2.5 | -0.036 | 0.00855 | -0.051 | -4.167
-2 | 0.025 | 0.00852 | -0.051 | 2.882
-1.5 | 0.085 | 0.00847 | -0.051 | 10.034
-1 | 0.146 | 0.00841 | -0.051 | 17.306
-0.5 | 0.206 | 0.00842 | -0.052 | 24.489
0 | 0.267 | 0.00853 | -0.052 | 31.252
0.5 | 0.327 | 0.00868 | -0.052 | 37.67
1 | 0.387 | 0.00888 | -0.052 | 43.575
1.5 | 0.447 | 0.00905 | -0.052 | 49.41
2 | 0.507 | 0.00931 | -0.052 | 54.473
2.5 | 0.567 | 0.00975 | -0.053 | 58.151
3 | 0.626 | 0.01003 | -0.053 | 62.426
3.5 | 0.685 | 0.0104 | -0.053 | 65.853
4 | 0.743 | 0.01085 | -0.053 | 68.419
4.5 | 0.799 | 0.00974 | -0.053 | 82.015
5 | 0.853 | 0.0103 | -0.053 | 82.84
5.5 | 0.904 | 0.01073 | -0.054 | 84.251
6 | 0.953 | 0.01138 | -0.054 | 83.763
6.5 | 0.997 | 0.01069 | -0.054 | 93.223
7 | 1.036 | 0.01122 | -0.054 | 92.33
7.5 | 1.069 | 0.01177 | -0.054 | 90.82
8 | 1.095 | 0.01241 | -0.054 | 88.284
8.5 | 1.112 | 0.01216 | -0.055 | 91.444
9 | 1.118 | 0.01223 | -0.055 | 91.379
9.5 | 1.114 | 0.01247 | -0.055 | 89.283
10 | 1.098 | 0.01233 | -0.055 | 89.042
10.5 | 1.071 | 0.0119 | -0.055 | 89.938
11 | 1.03 | 0.01343 | -0.055 | 76.705
11.5 | 0.975 | 0.01479 | -0.055 | 65.911
12 | 0.896 | 0.01807 | -0.053 | 49.6
12.5 | 0.804 | 0.02458 | -0.052 | 32.715
13 | 0.694 | 0.04094 | -0.048 | 16.945
13.5 | 0.593 | 0.0593 | -0.044 | 9.995
14 | 0.499 | 0.07629 | -0.04 | 6.538

## 150. Re 20M Mach 0.25 (2)
BIGFOIL.COM POLAR EXPORT
DS21
DS21 |  |  |  | Cl Max: | 1.8577 | at alpha= | 15 | deg
XFOIL ncrit=9 |  |  |  | L/D Max: | 153.971 | at alpha= | 8 | deg
Re: | 20000000 |  |  | Cd Min: | 0.2166 | at alpha= | -18.5 | deg
Mach: | 0.25 |  |  | Cl=0 at alpha= | -2.1823 | deg
|  |  |  | @ Cl=0.1, Cd= | 0.0048866
|  |  |  | @ Cl=0.4, Cd= | 0.004795
|  |  |  | @ Cl=0.6, Cd= | 0.0051533
alpha (deg) | Cl | Cd | Cm | Cl/Cd
-18.5 | -0.7491 | 0.2166 | 0.0482 | -3.4584
-18 | -0.7345 | 0.20936 | 0.0442 | -3.5083
-17.5 | -0.7181 | 0.20301 | 0.0407 | -3.5373
-17 | -0.7201 | 0.18968 | 0.0349 | -3.7964
-16.5 | -0.7607 | 0.16596 | 0.0237 | -4.5836
-16 | -0.821 | 0.14167 | 0.0104 | -5.7952
-15.5 | -1.1763 | 0.07267 | -0.0397 | -16.1869
-15 | -1.2479 | 0.05134 | -0.0555 | -24.3066
-14.5 | -1.2937 | 0.03412 | -0.0754 | -37.9162
-14 | -1.3217 | 0.02723 | -0.0755 | -48.5384
-13.5 | -1.3219 | 0.02065 | -0.073 | -64.0145
-13 | -1.2946 | 0.01643 | -0.0695 | -78.7949
-12.5 | -1.2421 | 0.01373 | -0.068 | -90.4661
-12 | -1.1801 | 0.0119 | -0.0672 | -99.1681
-11.5 | -1.1154 | 0.01063 | -0.0667 | -104.9294
-11 | -1.0484 | 0.00966 | -0.0665 | -108.53
-10.5 | -0.9793 | 0.00885 | -0.0669 | -110.6554
-10 | -0.9213 | 0.00833 | -0.0651 | -110.6002
-9.5 | -0.8647 | 0.00787 | -0.0631 | -109.8729
-9 | -0.8067 | 0.00751 | -0.0617 | -107.4168
-8.5 | -0.7475 | 0.00704 | -0.0606 | -106.179
-8 | -0.688 | 0.0066 | -0.0596 | -104.2424
-7.5 | -0.6282 | 0.00626 | -0.0589 | -100.3514
-7 | -0.5687 | 0.00603 | -0.0582 | -94.3118
-6 | -0.4502 | 0.00564 | -0.0571 | -79.8227
-5.5 | -0.3912 | 0.00546 | -0.0566 | -71.6484
-5 | -0.3321 | 0.00536 | -0.0562 | -61.959
-4.5 | -0.273 | 0.00524 | -0.0559 | -52.0992
-4 | -0.214 | 0.00514 | -0.0557 | -41.6342
-3.5 | -0.155 | 0.00506 | -0.0555 | -30.6324
-3 | -0.0961 | 0.00501 | -0.0553 | -19.1816
-2.5 | -0.0373 | 0.00497 | -0.0552 | -7.505
-2 | 0.0214 | 0.00493 | -0.0551 | 4.3408
-1.5 | 0.08 | 0.00489 | -0.055 | 16.3599
-1 | 0.1383 | 0.00488 | -0.0549 | 28.3402
-0.5 | 0.1965 | 0.00485 | -0.0548 | 40.5155
0 | 0.2548 | 0.00481 | -0.0547 | 52.973
0.5 | 0.3129 | 0.00478 | -0.0547 | 65.4603
1 | 0.3711 | 0.00479 | -0.0546 | 77.4739
1.5 | 0.4292 | 0.0048 | -0.0545 | 89.4167
2 | 0.487 | 0.00491 | -0.0544 | 99.1853
2.5 | 0.5448 | 0.005 | -0.0542 | 108.96
3 | 0.6024 | 0.00516 | -0.054 | 116.7442
3.5 | 0.66 | 0.00534 | -0.0538 | 123.5955
4 | 0.7174 | 0.00553 | -0.0534 | 129.7288
4.5 | 0.7748 | 0.00577 | -0.053 | 134.2808
5 | 0.8323 | 0.006 | -0.0526 | 138.7167
5.5 | 0.8896 | 0.00627 | -0.0521 | 141.882
6 | 0.9473 | 0.00654 | -0.0516 | 144.8471
6.5 | 1.0049 | 0.00684 | -0.051 | 146.9152
7 | 1.0622 | 0.00716 | -0.0503 | 148.352
7.5 | 1.119 | 0.00736 | -0.0494 | 152.038
8 | 1.1748 | 0.00763 | -0.0482 | 153.9712
8.5 | 1.2321 | 0.00803 | -0.0473 | 153.4371
9 | 1.2892 | 0.00847 | -0.0462 | 152.2078
9.5 | 1.3455 | 0.00901 | -0.045 | 149.3341
10 | 1.4013 | 0.0096 | -0.0436 | 145.9688
10.5 | 1.4573 | 0.01016 | -0.0421 | 143.435
11 | 1.5129 | 0.01077 | -0.0404 | 140.4735
11.5 | 1.5673 | 0.01148 | -0.0385 | 136.5244
12 | 1.6204 | 0.0123 | -0.0363 | 131.7398
12.5 | 1.6716 | 0.01325 | -0.0338 | 126.1585
13 | 1.7201 | 0.01439 | -0.0308 | 119.5344
13.5 | 1.7653 | 0.01569 | -0.0273 | 112.5112
14 | 1.8083 | 0.01699 | -0.0235 | 106.4332
14.5 | 1.8436 | 0.01859 | -0.0186 | 99.1716
15 | 1.8577 | 0.02027 | -0.0106 | 91.6478
15.5 | 1.8561 | 0.02274 | -0.0021 | 81.6227
16 | 1.8495 | 0.02627 | 0.0044 | 70.4035
16.5 | 1.8309 | 0.0317 | 0.0085 | 57.7571
17 | 1.8097 | 0.03879 | 0.0094 | 46.6538
17.5 | 1.7832 | 0.048 | 0.007 | 37.15
18 | 1.7409 | 0.06074 | 0.0007 | 28.6615
18.5 | 1.6965 | 0.07543 | -0.008 | 22.4911
19 | 1.6496 | 0.09167 | -0.0183 | 17.995
19.5 | 1.5934 | 0.11039 | -0.0308 | 14.4343
20 | 1.5257 | 0.13199 | -0.0459 | 11.5592

## 151. Re 20M Mach 0.50 (1)
BIGFOIL.COM POLAR EXPORT
DS21
DS21 |  |  |  | Cl Max: | 1.184 | at alpha= | 20 | deg
JavaFoil+Calcfoil stall+Eppler ext transition |  |  |  | L/D Max: | 88.12 | at alpha= | 6 | deg
Re: | 20000000 |  |  | Cd Min: | 0.009 | at alpha= | 2 | deg
Mach: | 0.5 |  |  | Cl=0 at alpha= | -2.2015 | deg
|  |  |  | @ Cl=0.1, Cd= | 0.0090229
|  |  |  | @ Cl=0.4, Cd= | 0.0094684
|  |  |  | @ Cl=0.6, Cd= | 0.009145
alpha (deg) | Cl | Cd | Cm | Cl/Cd
-20 | -0.955 | 0.15896 | -0.031 | -6.007
-19.5 | -0.924 | 0.17288 | -0.03 | -5.343
-19 | -0.901 | 0.14955 | -0.031 | -6.023
-18.5 | -0.878 | 0.13478 | -0.032 | -6.513
-18 | -0.847 | 0.14178 | -0.03 | -5.974
-17.5 | -0.825 | 0.12372 | -0.032 | -6.665
-17 | -0.793 | 0.13012 | -0.03 | -6.097
-16.5 | -0.771 | 0.11369 | -0.032 | -6.783
-16 | -0.74 | 0.11859 | -0.03 | -6.241
-15.5 | -0.719 | 0.10168 | -0.032 | -7.066
-15 | -0.688 | 0.10446 | -0.03 | -6.583
-14.5 | -0.665 | 0.09215 | -0.032 | -7.218
-14 | -0.637 | 0.08889 | -0.031 | -7.168
-13.5 | -0.617 | 0.0768 | -0.034 | -8.033
-13 | -0.589 | 0.07352 | -0.034 | -8.019
-12.5 | -0.599 | 0.04021 | -0.044 | -14.895
-12 | -0.548 | 0.05517 | -0.039 | -9.928
-11.5 | -0.567 | 0.02285 | -0.048 | -24.817
-11 | -0.496 | 0.04692 | -0.04 | -10.579
-10.5 | -0.52 | 0.01624 | -0.05 | -32.004
-10 | -0.45 | 0.03522 | -0.043 | -12.786
-9.5 | -0.478 | 0.0108 | -0.053 | -44.231
-9 | -0.432 | 0.01315 | -0.052 | -32.837
-8.5 | -0.42 | 0.01026 | -0.054 | -40.881
-8 | -0.386 | 0.01007 | -0.055 | -38.376
-7.5 | -0.353 | 0.01004 | -0.055 | -35.168
-7 | -0.32 | 0.00985 | -0.055 | -32.468
-6.5 | -0.287 | 0.00983 | -0.055 | -29.153
-6 | -0.341 | 0.01015 | -0.055 | -33.568
-5.5 | -0.373 | 0.00982 | -0.056 | -38.005
-5 | -0.341 | 0.00962 | -0.056 | -35.408
-4.5 | -0.291 | 0.00918 | -0.056 | -31.728
-4 | -0.233 | 0.00918 | -0.056 | -25.383
-3.5 | -0.171 | 0.00904 | -0.056 | -18.906
-3 | -0.106 | 0.00906 | -0.057 | -11.698
-2.5 | -0.04 | 0.00904 | -0.057 | -4.391
-2 | 0.027 | 0.00907 | -0.057 | 3.023
-1.5 | 0.095 | 0.00902 | -0.057 | 10.524
-1 | 0.163 | 0.00906 | -0.057 | 17.961
-0.5 | 0.23 | 0.00905 | -0.058 | 25.451
0 | 0.298 | 0.00909 | -0.058 | 32.77
0.5 | 0.365 | 0.00935 | -0.058 | 39.082
1 | 0.433 | 0.00958 | -0.058 | 45.174
1.5 | 0.5 | 0.00996 | -0.058 | 50.15
2 | 0.567 | 0.009 | -0.059 | 62.978
2.5 | 0.633 | 0.00929 | -0.059 | 68.126
3 | 0.699 | 0.00973 | -0.059 | 71.844
3.5 | 0.764 | 0.01011 | -0.059 | 75.557
4 | 0.826 | 0.01069 | -0.059 | 77.259
4.5 | 0.885 | 0.01026 | -0.06 | 86.29
5 | 0.939 | 0.01099 | -0.06 | 85.444
5.5 | 0.985 | 0.01171 | -0.06 | 84.172
6 | 1.019 | 0.01156 | -0.06 | 88.12
6.5 | 1.026 | 0.01243 | -0.06 | 82.575
7 | 0.973 | 0.0129 | -0.06 | 75.43
7.5 | 0.643 | 0.01225 | -0.061 | 52.486
8 | 0.675 | 0.01222 | -0.061 | 55.238
8.5 | 0.707 | 0.01175 | -0.061 | 60.186
9 | 0.737 | 0.01354 | -0.061 | 54.467
9.5 | 0.767 | 0.01437 | -0.061 | 53.358
10 | 0.795 | 0.01527 | -0.06 | 52.023
10.5 | 0.823 | 0.01613 | -0.06 | 50.999
11 | 0.85 | 0.01707 | -0.06 | 49.784
11.5 | 0.87 | 0.01911 | -0.059 | 45.549
12 | 0.885 | 0.02372 | -0.058 | 37.289
12.5 | 0.815 | 0.06758 | -0.046 | 12.059
13 | 0.824 | 0.08363 | -0.041 | 9.855
13.5 | 0.852 | 0.08733 | -0.041 | 9.756
14 | 0.878 | 0.09337 | -0.041 | 9.401
14.5 | 0.906 | 0.09677 | -0.042 | 9.362
15 | 0.918 | 0.12255 | -0.037 | 7.487
15.5 | 0.947 | 0.12231 | -0.039 | 7.743
16 | 0.977 | 0.12356 | -0.04 | 7.904
16.5 | 1.007 | 0.12292 | -0.042 | 8.195
17 | 1.024 | 0.14847 | -0.039 | 6.896
17.5 | 1.055 | 0.14486 | -0.041 | 7.281
18 | 1.084 | 0.14412 | -0.042 | 7.525
18.5 | 1.104 | 0.16762 | -0.041 | 6.584
19 | 1.134 | 0.16192 | -0.042 | 7.005
19.5 | 1.153 | 0.19437 | -0.041 | 5.932
20 | 1.184 | 0.18211 | -0.042 | 6.502

## 152. Re 20M Mach 0.50 (2)
BIGFOIL.COM POLAR EXPORT
DS21
DS21 |  |  |  | Cl Max: | 1.3535 | at alpha= | 8.5 | deg
XFOIL ncrit=9 |  |  |  | L/D Max: | 152.359 | at alpha= | 7 | deg
Re: | 20000000 |  |  | Cd Min: | 0.13312 | at alpha= | 13.5 | deg
Mach: | 0.5 |  |  | Cl=0 at alpha= | -99 | deg
|  |  |  | @ Cl=0.1, Cd= | 0.00485
|  |  |  | @ Cl=0.4, Cd= | 0.0048273
|  |  |  | @ Cl=0.6, Cd= | 0.0050823
alpha (deg) | Cl | Cd | Cm | Cl/Cd
0 | 0.2878 | 0.00485 | -0.0607 | 59.3402
0.5 | 0.354 | 0.00481 | -0.0604 | 73.5967
1.5 | 0.4867 | 0.00486 | -0.0599 | 100.144
2 | 0.5528 | 0.00499 | -0.0595 | 110.7816
2.5 | 0.6193 | 0.00512 | -0.059 | 120.957
3 | 0.6859 | 0.00532 | -0.0583 | 128.9286
3.5 | 0.7525 | 0.00558 | -0.0573 | 134.8566
4 | 0.8197 | 0.00585 | -0.0562 | 140.1197
4.5 | 0.8873 | 0.00617 | -0.0549 | 143.8088
5 | 0.9557 | 0.00651 | -0.0533 | 146.8049
5.5 | 1.0251 | 0.00687 | -0.0514 | 149.214
6 | 1.0958 | 0.00725 | -0.0493 | 151.1448
6.5 | 1.1677 | 0.00767 | -0.0467 | 152.2425
7 | 1.2402 | 0.00814 | -0.0436 | 152.3587
7.5 | 1.3086 | 0.00887 | -0.0387 | 147.531
8 | 1.3519 | 0.01202 | -0.0299 | 112.4709
8.5 | 1.3535 | 0.01779 | -0.0187 | 76.0821
9 | 1.3215 | 0.0232 | -0.0056 | 56.9612
9.5 | 1.2789 | 0.02899 | 0.0032 | 44.1152
10 | 1.2387 | 0.03769 | 0.0034 | 32.8655
10.5 | 1.2011 | 0.04973 | -0.0037 | 24.1524
11 | 1.1718 | 0.06337 | -0.0135 | 18.4914
11.5 | 1.1452 | 0.0777 | -0.0232 | 14.7387
12 | 1.1208 | 0.09196 | -0.0324 | 12.1879
12.5 | 1.1003 | 0.10586 | -0.0411 | 10.3939
13 | 1.0843 | 0.11949 | -0.0499 | 9.0744
13.5 | 1.0719 | 0.13312 | -0.0588 | 8.0521