## index
index | Re | Mach | Datasource
1 | 50000 | 0 | JavaFoil+Calcfoil stall+Eppler ext transition
2 | 50000 | 0 | XFOIL ncrit=9
3 | 50000 | 0.1 | JavaFoil+Calcfoil stall+Eppler ext transition
4 | 50000 | 0.1 | XFOIL ncrit=9
5 | 50000 | 0.25 | JavaFoil+Calcfoil stall+Eppler ext transition
6 | 50000 | 0.25 | XFOIL ncrit=9
7 | 50000 | 0.5 | JavaFoil+Calcfoil stall+Eppler ext transition
8 | 50000 | 0.5 | XFOIL ncrit=9
9 | 100000 | 0 | JavaFoil+Calcfoil stall+Eppler ext transition
10 | 100000 | 0 | XFOIL ncrit=9
11 | 100000 | 0.1 | JavaFoil+Calcfoil stall+Eppler ext transition
12 | 100000 | 0.1 | XFOIL ncrit=9
13 | 100000 | 0.25 | JavaFoil+Calcfoil stall+Eppler ext transition
14 | 100000 | 0.25 | XFOIL ncrit=9
15 | 100000 | 0.5 | JavaFoil+Calcfoil stall+Eppler ext transition
16 | 100000 | 0.5 | XFOIL ncrit=9
17 | 250000 | 0 | JavaFoil+Calcfoil stall+Eppler ext transition
18 | 250000 | 0 | XFOIL ncrit=9
19 | 250000 | 0.1 | JavaFoil+Calcfoil stall+Eppler ext transition
20 | 250000 | 0.1 | XFOIL ncrit=9
21 | 250000 | 0.25 | JavaFoil+Calcfoil stall+Eppler ext transition
22 | 250000 | 0.25 | XFOIL ncrit=9
23 | 250000 | 0.5 | JavaFoil+Calcfoil stall+Eppler ext transition
24 | 250000 | 0.5 | XFOIL ncrit=9
25 | 500000 | 0 | JavaFoil+Calcfoil stall+Eppler ext transition
26 | 500000 | 0 | XFOIL ncrit=9
27 | 500000 | 0.1 | JavaFoil+Calcfoil stall+Eppler ext transition
28 | 500000 | 0.1 | XFOIL ncrit=9
29 | 500000 | 0.25 | JavaFoil+Calcfoil stall+Eppler ext transition
30 | 500000 | 0.25 | XFOIL ncrit=9
31 | 500000 | 0.5 | JavaFoil+Calcfoil stall+Eppler ext transition
32 | 500000 | 0.5 | XFOIL ncrit=9
33 | 750000 | 0 | JavaFoil+Calcfoil stall+Eppler ext transition
34 | 750000 | 0 | XFOIL ncrit=9
35 | 750000 | 0.1 | JavaFoil+Calcfoil stall+Eppler ext transition
36 | 750000 | 0.1 | XFOIL ncrit=9
37 | 750000 | 0.25 | JavaFoil+Calcfoil stall+Eppler ext transition
38 | 750000 | 0.25 | XFOIL ncrit=9
39 | 750000 | 0.5 | JavaFoil+Calcfoil stall+Eppler ext transition
40 | 750000 | 0.5 | XFOIL ncrit=9
41 | 1000000 | 0 | JavaFoil+Calcfoil stall+Eppler ext transition
42 | 1000000 | 0 | XFOIL ncrit=9
43 | 1000000 | 0.1 | JavaFoil+Calcfoil stall+Eppler ext transition
44 | 1000000 | 0.1 | XFOIL ncrit=9
45 | 1000000 | 0.25 | JavaFoil+Calcfoil stall+Eppler ext transition
46 | 1000000 | 0.25 | XFOIL ncrit=9
47 | 1000000 | 0.5 | JavaFoil+Calcfoil stall+Eppler ext transition
48 | 1000000 | 0.5 | XFOIL ncrit=9
49 | 2000000 | 0 | JavaFoil+Calcfoil stall+Eppler ext transition
50 | 2000000 | 0 | XFOIL ncrit=9
51 | 2000000 | 0.1 | JavaFoil+Calcfoil stall+Eppler ext transition
52 | 2000000 | 0.1 | XFOIL ncrit=9
53 | 2000000 | 0.25 | JavaFoil+Calcfoil stall+Eppler ext transition
54 | 2000000 | 0.25 | XFOIL ncrit=9
55 | 2000000 | 0.5 | JavaFoil+Calcfoil stall+Eppler ext transition
56 | 2000000 | 0.5 | XFOIL ncrit=9
57 | 3000000 | 0 | JavaFoil+Calcfoil stall+Eppler ext transition
58 | 3000000 | 0 | XFOIL ncrit=9
59 | 3000000 | 0.1 | JavaFoil+Calcfoil stall+Eppler ext transition
60 | 3000000 | 0.1 | XFOIL ncrit=9
61 | 3000000 | 0.25 | JavaFoil+Calcfoil stall+Eppler ext transition
62 | 3000000 | 0.25 | XFOIL ncrit=9
63 | 3000000 | 0.5 | JavaFoil+Calcfoil stall+Eppler ext transition
64 | 3000000 | 0.5 | XFOIL ncrit=9
65 | 4000000 | 0 | JavaFoil+Calcfoil stall+Eppler ext transition
66 | 4000000 | 0 | XFOIL ncrit=9
67 | 4000000 | 0.1 | JavaFoil+Calcfoil stall+Eppler ext transition
68 | 4000000 | 0.1 | XFOIL ncrit=9
69 | 4000000 | 0.25 | JavaFoil+Calcfoil stall+Eppler ext transition
70 | 4000000 | 0.25 | XFOIL ncrit=9
71 | 4000000 | 0.5 | JavaFoil+Calcfoil stall+Eppler ext transition
72 | 4000000 | 0.5 | XFOIL ncrit=9
73 | 5000000 | 0 | JavaFoil+Calcfoil stall+Eppler ext transition
74 | 5000000 | 0 | XFOIL ncrit=9
75 | 5000000 | 0.1 | JavaFoil+Calcfoil stall+Eppler ext transition
76 | 5000000 | 0.1 | XFOIL ncrit=9
77 | 5000000 | 0.25 | JavaFoil+Calcfoil stall+Eppler ext transition
78 | 5000000 | 0.25 | XFOIL ncrit=9
79 | 5000000 | 0.5 | JavaFoil+Calcfoil stall+Eppler ext transition
80 | 5000000 | 0.5 | XFOIL ncrit=9
81 | 6000000 | 0 | JavaFoil+Calcfoil stall+Eppler ext transition
82 | 6000000 | 0 | XFOIL ncrit=9
83 | 6000000 | 0.1 | JavaFoil+Calcfoil stall+Eppler ext transition
84 | 6000000 | 0.1 | XFOIL ncrit=9
85 | 6000000 | 0.25 | JavaFoil+Calcfoil stall+Eppler ext transition
86 | 6000000 | 0.25 | XFOIL ncrit=9
87 | 6000000 | 0.5 | JavaFoil+Calcfoil stall+Eppler ext transition
88 | 6000000 | 0.5 | XFOIL ncrit=9
89 | 7000000 | 0 | JavaFoil+Calcfoil stall+Eppler ext transition
90 | 7000000 | 0 | XFOIL ncrit=9
91 | 7000000 | 0.1 | JavaFoil+Calcfoil stall+Eppler ext transition
92 | 7000000 | 0.1 | XFOIL ncrit=9
93 | 7000000 | 0.25 | JavaFoil+Calcfoil stall+Eppler ext transition
94 | 7000000 | 0.25 | XFOIL ncrit=9
95 | 7000000 | 0.5 | JavaFoil+Calcfoil stall+Eppler ext transition
96 | 7000000 | 0.5 | XFOIL ncrit=9
97 | 8000000 | 0 | JavaFoil+Calcfoil stall+Eppler ext transition
98 | 8000000 | 0 | XFOIL ncrit=9
99 | 8000000 | 0.1 | JavaFoil+Calcfoil stall+Eppler ext transition
100 | 8000000 | 0.1 | XFOIL ncrit=9
101 | 8000000 | 0.25 | JavaFoil+Calcfoil stall+Eppler ext transition
102 | 8000000 | 0.25 | XFOIL ncrit=9
103 | 8000000 | 0.5 | JavaFoil+Calcfoil stall+Eppler ext transition
104 | 8000000 | 0.5 | XFOIL ncrit=9
105 | 10000000 | 0 | JavaFoil+Calcfoil stall+Eppler ext transition
106 | 10000000 | 0 | XFOIL ncrit=9
107 | 10000000 | 0.1 | JavaFoil+Calcfoil stall+Eppler ext transition
108 | 10000000 | 0.1 | XFOIL ncrit=9
109 | 10000000 | 0.25 | JavaFoil+Calcfoil stall+Eppler ext transition
110 | 10000000 | 0.25 | XFOIL ncrit=9
111 | 10000000 | 0.5 | JavaFoil+Calcfoil stall+Eppler ext transition
112 | 10000000 | 0.5 | XFOIL ncrit=9
113 | 12000000 | 0 | JavaFoil+Calcfoil stall+Eppler ext transition
114 | 12000000 | 0 | XFOIL ncrit=9
115 | 12000000 | 0.1 | JavaFoil+Calcfoil stall+Eppler ext transition
116 | 12000000 | 0.1 | XFOIL ncrit=9
117 | 12000000 | 0.25 | JavaFoil+Calcfoil stall+Eppler ext transition
118 | 12000000 | 0.25 | XFOIL ncrit=9
119 | 12000000 | 0.5 | JavaFoil+Calcfoil stall+Eppler ext transition
120 | 12000000 | 0.5 | XFOIL ncrit=9
121 | 14000000 | 0 | JavaFoil+Calcfoil stall+Eppler ext transition
122 | 14000000 | 0 | XFOIL ncrit=9
123 | 14000000 | 0.1 | JavaFoil+Calcfoil stall+Eppler ext transition
124 | 14000000 | 0.1 | XFOIL ncrit=9
125 | 14000000 | 0.25 | JavaFoil+Calcfoil stall+Eppler ext transition
126 | 14000000 | 0.25 | XFOIL ncrit=9
127 | 14000000 | 0.5 | JavaFoil+Calcfoil stall+Eppler ext transition
128 | 14000000 | 0.5 | XFOIL ncrit=9
129 | 16000000 | 0 | JavaFoil+Calcfoil stall+Eppler ext transition
130 | 16000000 | 0 | XFOIL ncrit=9
131 | 16000000 | 0.1 | JavaFoil+Calcfoil stall+Eppler ext transition
132 | 16000000 | 0.1 | XFOIL ncrit=9
133 | 16000000 | 0.25 | JavaFoil+Calcfoil stall+Eppler ext transition
134 | 16000000 | 0.25 | XFOIL ncrit=9
135 | 16000000 | 0.5 | JavaFoil+Calcfoil stall+Eppler ext transition
136 | 16000000 | 0.5 | XFOIL ncrit=9
137 | 18000000 | 0 | JavaFoil+Calcfoil stall+Eppler ext transition
138 | 18000000 | 0 | XFOIL ncrit=9
139 | 18000000 | 0.1 | JavaFoil+Calcfoil stall+Eppler ext transition
140 | 18000000 | 0.1 | XFOIL ncrit=9
141 | 18000000 | 0.25 | JavaFoil+Calcfoil stall+Eppler ext transition
142 | 18000000 | 0.25 | XFOIL ncrit=9
143 | 18000000 | 0.5 | JavaFoil+Calcfoil stall+Eppler ext transition
144 | 18000000 | 0.5 | XFOIL ncrit=9
145 | 20000000 | 0 | JavaFoil+Calcfoil stall+Eppler ext transition
146 | 20000000 | 0 | XFOIL ncrit=9
147 | 20000000 | 0.1 | JavaFoil+Calcfoil stall+Eppler ext transition
148 | 20000000 | 0.1 | XFOIL ncrit=9
149 | 20000000 | 0.25 | JavaFoil+Calcfoil stall+Eppler ext transition
150 | 20000000 | 0.25 | XFOIL ncrit=9
151 | 20000000 | 0.5 | JavaFoil+Calcfoil stall+Eppler ext transition
152 | 20000000 | 0.5 | XFOIL ncrit=9

## 1. Re 50k Mach 0.00 (1)
BIGFOIL.COM POLAR EXPORT
NM Classic 12 root
NM Classic 12 root |  |  |  | Cl Max: | 1.166 | at alpha= | 9 | deg
JavaFoil+Calcfoil stall+Eppler ext transition |  |  |  | L/D Max: | 35.495 | at alpha= | 6.5 | deg
Re: | 50000 |  |  | Cd Min: | 0.01756 | at alpha= | 0 | deg
Mach: | 0 |  |  | Cl=0 at alpha= | -2.7373 | deg
|  |  |  | @ Cl=0.1, Cd= | 0.041798
|  |  |  | @ Cl=0.4, Cd= | 0.023075
|  |  |  | @ Cl=0.6, Cd= | 0.029247
alpha (deg) | Cl | Cd | Cm | Cl/Cd
-14.5 | -0.289 | 0.20183 | -0.016 | -1.431
-14 | -0.304 | 0.18314 | -0.016 | -1.662
-13.5 | -0.32 | 0.15501 | -0.018 | -2.066
-13 | -0.336 | 0.14582 | -0.018 | -2.303
-12.5 | -0.351 | 0.13743 | -0.018 | -2.554
-12 | -0.365 | 0.12782 | -0.018 | -2.859
-11.5 | -0.378 | 0.133 | -0.017 | -2.845
-11 | -0.39 | 0.12029 | -0.017 | -3.24
-10.5 | -0.399 | 0.10359 | -0.019 | -3.852
-10 | -0.405 | 0.09764 | -0.019 | -4.147
-9.5 | -0.407 | 0.09131 | -0.019 | -4.46
-9 | -0.405 | 0.08517 | -0.019 | -4.756
-8.5 | -0.397 | 0.08033 | -0.019 | -4.944
-8 | -0.381 | 0.07512 | -0.019 | -5.078
-7.5 | -0.362 | 0.07015 | -0.02 | -5.156
-7 | -0.337 | 0.06605 | -0.02 | -5.109
-6.5 | -0.309 | 0.06284 | -0.019 | -4.918
-6 | -0.277 | 0.06381 | -0.016 | -4.334
-5.5 | -0.241 | 0.05873 | -0.016 | -4.102
-5 | -0.202 | 0.05567 | -0.016 | -3.63
-4.5 | -0.161 | 0.0524 | -0.016 | -3.066
-4 | -0.146 | 0.02142 | -0.055 | -6.825
-3.5 | -0.089 | 0.02134 | -0.055 | -4.191
-3 | -0.031 | 0.02121 | -0.056 | -1.467
-2.5 | 0.028 | 0.02108 | -0.056 | 1.345
-2 | 0.071 | 0.04233 | -0.017 | 1.674
-1.5 | 0.119 | 0.04145 | -0.017 | 2.88
-1 | 0.168 | 0.041 | -0.017 | 4.097
-0.5 | 0.217 | 0.04242 | -0.017 | 5.109
0 | 0.329 | 0.01756 | -0.018 | 18.705
0.5 | 0.389 | 0.0232 | -0.059 | 16.749
1 | 0.447 | 0.02254 | -0.06 | 19.85
1.5 | 0.505 | 0.02292 | -0.06 | 22.036
2 | 0.564 | 0.0234 | -0.061 | 24.092
2.5 | 0.505 | 0.037 | -0.009 | 13.647
3 | 0.691 | 0.02182 | -0.063 | 31.662
3.5 | 0.746 | 0.02474 | -0.063 | 30.153
4 | 0.648 | 0.03993 | -0.018 | 16.233
4.5 | 0.696 | 0.04147 | -0.018 | 16.772
5 | 0.743 | 0.04312 | -0.019 | 17.226
5.5 | 0.789 | 0.04486 | -0.019 | 17.587
6 | 0.831 | 0.04702 | -0.019 | 17.664
6.5 | 1.06 | 0.02986 | -0.065 | 35.495
7 | 1.097 | 0.0312 | -0.065 | 35.165
7.5 | 1.127 | 0.03239 | -0.066 | 34.811
8 | 1.149 | 0.03419 | -0.066 | 33.598
8.5 | 1.162 | 0.03577 | -0.066 | 32.495
9 | 1.166 | 0.03785 | -0.067 | 30.799
9.5 | 1.159 | 0.0402 | -0.067 | 28.838
10 | 1.143 | 0.04249 | -0.067 | 26.899
10.5 | 1.117 | 0.04542 | -0.067 | 24.594
11 | 1.08 | 0.04948 | -0.067 | 21.818
11.5 | 1.036 | 0.05403 | -0.066 | 19.166
12 | 0.986 | 0.05934 | -0.066 | 16.611
12.5 | 0.932 | 0.06536 | -0.065 | 14.256
13 | 0.874 | 0.07329 | -0.064 | 11.926
13.5 | 0.74 | 0.12051 | -0.023 | 6.141
14 | 0.698 | 0.12692 | -0.023 | 5.496

## 2. Re 50k Mach 0.00 (2)
BIGFOIL.COM POLAR EXPORT
NM Classic 12 root
NM Classic 12 root |  |  |  | Cl Max: | 1.3165 | at alpha= | 13.5 | deg
XFOIL ncrit=9 |  |  |  | L/D Max: | 25.4033 | at alpha= | 9 | deg
Re: | 50000 |  |  | Cd Min: | 0.25269 | at alpha= | -20 | deg
Mach: | 0 |  |  | Cl=0 at alpha= | -0.76502 | deg
|  |  |  | @ Cl=0.1, Cd= | 0.029563
|  |  |  | @ Cl=0.4, Cd= | 0.03623
|  |  |  | @ Cl=0.6, Cd= | 0.040523
alpha (deg) | Cl | Cd | Cm | Cl/Cd
-20 | -0.6657 | 0.25269 | 0.0424 | -2.6345
-19.5 | -0.647 | 0.24652 | 0.0385 | -2.6245
-19 | -0.6308 | 0.24211 | 0.0336 | -2.6054
-18.5 | -0.6251 | 0.24418 | 0.0268 | -2.56
-18 | -0.5958 | 0.22901 | 0.0257 | -2.6016
-17.5 | -0.5759 | 0.22201 | 0.0226 | -2.594
-17 | -0.5632 | 0.2184 | 0.0177 | -2.5788
-16.5 | -0.5519 | 0.21367 | 0.013 | -2.583
-16 | -0.5252 | 0.20338 | 0.0118 | -2.5824
-15.5 | -0.5152 | 0.1997 | 0.0072 | -2.5799
-15 | -0.5022 | 0.19317 | 0.0035 | -2.5998
-14.5 | -0.4783 | 0.18444 | 0.002 | -2.5933
-14 | -0.4799 | 0.18286 | -0.0031 | -2.6244
-13.5 | -0.451 | 0.17166 | -0.004 | -2.6273
-13 | -0.4468 | 0.16763 | -0.0077 | -2.6654
-12.5 | -0.425 | 0.15873 | -0.009 | -2.6775
-12 | -0.4362 | 0.15683 | -0.0139 | -2.7814
-11.5 | -0.4055 | 0.1465 | -0.0138 | -2.7679
-11 | -0.3927 | 0.13928 | -0.0156 | -2.8195
-10.5 | -0.4012 | 0.13508 | -0.0195 | -2.9701
-10 | -0.3938 | 0.129 | -0.0211 | -3.0527
-9.5 | -0.3811 | 0.1218 | -0.022 | -3.1289
-9 | -0.378 | 0.11574 | -0.0233 | -3.2659
-8.5 | -0.3511 | 0.10735 | -0.022 | -3.2706
-8 | -0.3603 | 0.10293 | -0.0224 | -3.5004
-7.5 | -0.3408 | 0.09589 | -0.0203 | -3.5541
-7 | -0.3422 | 0.09063 | -0.0176 | -3.7758
-6.5 | -0.3892 | 0.08926 | -0.0105 | -4.3603
-6 | -0.4051 | 0.08544 | -0.0033 | -4.7413
-5.5 | -0.3954 | 0.08029 | 0.0045 | -4.9246
-4.5 | -0.4086 | 0.04832 | -0.038 | -8.4561
-4 | -0.3682 | 0.04194 | -0.0386 | -8.7792
-3.5 | -0.3179 | 0.03679 | -0.0393 | -8.6409
-3 | -0.2689 | 0.03342 | -0.0393 | -8.0461
-2.5 | -0.221 | 0.03106 | -0.0389 | -7.1153
-2 | -0.1725 | 0.02926 | -0.0385 | -5.8954
-1.5 | -0.1374 | 0.02494 | -0.0316 | -5.5092
-1 | -0.0446 | 0.02672 | -0.0414 | -1.6692
-0.5 | 0.0503 | 0.02857 | -0.0514 | 1.7606
0 | 0.1309 | 0.03018 | -0.0584 | 4.3373
0.5 | 0.2027 | 0.03176 | -0.0635 | 6.3822
1 | 0.2733 | 0.03333 | -0.068 | 8.1998
1.5 | 0.3503 | 0.03474 | -0.073 | 10.0835
2 | 0.404 | 0.03635 | -0.0741 | 11.1142
2.5 | 0.4588 | 0.03797 | -0.0752 | 12.0832
3 | 0.5186 | 0.0394 | -0.0766 | 13.1624
3.5 | 0.5912 | 0.0402 | -0.0789 | 14.7065
4 | 0.6367 | 0.04187 | -0.078 | 15.2066
4.5 | 0.6835 | 0.04348 | -0.0769 | 15.7199
5 | 0.7327 | 0.04484 | -0.0757 | 16.3403
6 | 0.8649 | 0.04425 | -0.0734 | 19.5458
6.5 | 0.9138 | 0.04496 | -0.0709 | 20.3247
7 | 0.9648 | 0.04542 | -0.0684 | 21.2417
7.5 | 1.0181 | 0.04564 | -0.0658 | 22.3072
8 | 1.0742 | 0.04563 | -0.0634 | 23.5415
8.5 | 1.1313 | 0.04563 | -0.0611 | 24.7929
9 | 1.181 | 0.04649 | -0.0586 | 25.4033
9.5 | 1.21 | 0.04926 | -0.0552 | 24.5635
10 | 1.1745 | 0.05781 | -0.0494 | 20.3166
10.5 | 1.1853 | 0.06231 | -0.0457 | 19.0226
11 | 1.1669 | 0.0702 | -0.0424 | 16.6225
11.5 | 0.9411 | 0.11275 | -0.0574 | 8.3468
12 | 0.8709 | 0.13281 | -0.0663 | 6.5575
13.5 | 1.3165 | 0.06465 | -0.019 | 20.3635
14 | 1.215 | 0.08886 | -0.0253 | 13.6732

## 3. Re 50k Mach 0.10 (1)
BIGFOIL.COM POLAR EXPORT
NM Classic 12 root
NM Classic 12 root |  |  |  | Cl Max: | 1.163 | at alpha= | 9 | deg
JavaFoil+Calcfoil stall+Eppler ext transition |  |  |  | L/D Max: | 35.442 | at alpha= | 6.5 | deg
Re: | 50000 |  |  | Cd Min: | 0.01761 | at alpha= | 0 | deg
Mach: | 0.1 |  |  | Cl=0 at alpha= | -2.7373 | deg
|  |  |  | @ Cl=0.1, Cd= | 0.041908
|  |  |  | @ Cl=0.4, Cd= | 0.023128
|  |  |  | @ Cl=0.6, Cd= | 0.03036
alpha (deg) | Cl | Cd | Cm | Cl/Cd
-14 | -0.267 | 0.16758 | -0.018 | -1.592
-13.5 | -0.284 | 0.18363 | -0.017 | -1.549
-13 | -0.303 | 0.1499 | -0.018 | -2.018
-12.5 | -0.32 | 0.13812 | -0.018 | -2.319
-12 | -0.338 | 0.13071 | -0.018 | -2.583
-11.5 | -0.354 | 0.13357 | -0.017 | -2.647
-11 | -0.368 | 0.12003 | -0.017 | -3.067
-10.5 | -0.381 | 0.10522 | -0.019 | -3.617
-10 | -0.39 | 0.14302 | -0.02 | -2.726
-9.5 | -0.395 | 0.09136 | -0.019 | -4.324
-9 | -0.396 | 0.08636 | -0.019 | -4.583
-8.5 | -0.39 | 0.08105 | -0.019 | -4.817
-8 | -0.377 | 0.07546 | -0.019 | -4.991
-7.5 | -0.358 | 0.07096 | -0.02 | -5.049
-7 | -0.336 | 0.06628 | -0.02 | -5.063
-6.5 | -0.308 | 0.06299 | -0.02 | -4.891
-6 | -0.276 | 0.06411 | -0.016 | -4.309
-5.5 | -0.241 | 0.06012 | -0.016 | -4.009
-5 | -0.203 | 0.05584 | -0.016 | -3.626
-4.5 | -0.161 | 0.05283 | -0.016 | -3.05
-4 | -0.147 | 0.02145 | -0.055 | -6.84
-3.5 | -0.09 | 0.0213 | -0.055 | -4.217
-3 | -0.031 | 0.02127 | -0.056 | -1.47
-2.5 | 0.028 | 0.02111 | -0.056 | 1.349
-2 | 0.071 | 0.04237 | -0.017 | 1.681
-1.5 | 0.12 | 0.04159 | -0.017 | 2.885
-1 | 0.169 | 0.04102 | -0.017 | 4.115
-0.5 | 0.218 | 0.04246 | -0.017 | 5.13
0 | 0.33 | 0.01761 | -0.018 | 18.749
0.5 | 0.39 | 0.02324 | -0.059 | 16.798
1 | 0.449 | 0.02258 | -0.06 | 19.9
1.5 | 0.507 | 0.02297 | -0.06 | 22.076
2 | 0.566 | 0.02346 | -0.061 | 24.134
2.5 | 0.508 | 0.037 | -0.009 | 13.718
3 | 0.692 | 0.02372 | -0.063 | 29.171
3.5 | 0.749 | 0.02481 | -0.063 | 30.209
4 | 0.651 | 0.03992 | -0.018 | 16.32
4.5 | 0.699 | 0.04137 | -0.019 | 16.896
5 | 0.746 | 0.04311 | -0.019 | 17.313
5.5 | 0.793 | 0.04486 | -0.019 | 17.676
6 | 0.835 | 0.04702 | -0.02 | 17.748
6.5 | 1.064 | 0.03003 | -0.065 | 35.442
7 | 1.101 | 0.03136 | -0.066 | 35.099
7.5 | 1.13 | 0.03261 | -0.066 | 34.659
8 | 1.15 | 0.03448 | -0.066 | 33.359
8.5 | 1.162 | 0.03608 | -0.067 | 32.202
9 | 1.163 | 0.03809 | -0.067 | 30.532
9.5 | 1.152 | 0.04066 | -0.067 | 28.339
10 | 1.132 | 0.04303 | -0.067 | 26.306
10.5 | 1.1 | 0.04617 | -0.067 | 23.828
11 | 1.058 | 0.05017 | -0.067 | 21.095
11.5 | 1.008 | 0.05498 | -0.067 | 18.339
12 | 0.952 | 0.06073 | -0.066 | 15.668
12.5 | 0.89 | 0.06787 | -0.065 | 13.115
13 | 0.744 | 0.1131 | -0.023 | 6.58
13.5 | 0.697 | 0.12082 | -0.023 | 5.77
14 | 0.65 | 0.12907 | -0.023 | 5.036

## 4. Re 50k Mach 0.10 (2)
BIGFOIL.COM POLAR EXPORT
NM Classic 12 root
NM Classic 12 root |  |  |  | Cl Max: | 1.2975 | at alpha= | 13.5 | deg
XFOIL ncrit=9 |  |  |  | L/D Max: | 23.8891 | at alpha= | 9.5 | deg
Re: | 50000 |  |  | Cd Min: | 0.25336 | at alpha= | -20 | deg
Mach: | 0.1 |  |  | Cl=0 at alpha= | -0.76499 | deg
|  |  |  | @ Cl=0.1, Cd= | 0.029657
|  |  |  | @ Cl=0.4, Cd= | 0.036222
|  |  |  | @ Cl=0.6, Cd= | 0.041303
alpha (deg) | Cl | Cd | Cm | Cl/Cd
-20 | -0.6673 | 0.25336 | 0.0427 | -2.6338
-19.5 | -0.6485 | 0.24727 | 0.0387 | -2.6226
-19 | -0.6329 | 0.24331 | 0.0336 | -2.6012
-18.5 | -0.6281 | 0.24605 | 0.0267 | -2.5527
-18 | -0.5962 | 0.22933 | 0.026 | -2.5997
-17.5 | -0.5767 | 0.2226 | 0.0227 | -2.5907
-17 | -0.5651 | 0.21967 | 0.0175 | -2.5725
-16.5 | -0.5486 | 0.21242 | 0.0138 | -2.5826
-16 | -0.5254 | 0.20387 | 0.0118 | -2.5771
-15.5 | -0.5171 | 0.20091 | 0.0068 | -2.5738
-15 | -0.4991 | 0.19262 | 0.0039 | -2.5911
-14.5 | -0.478 | 0.1849 | 0.0019 | -2.5852
-14 | -0.4823 | 0.18416 | -0.0035 | -2.6189
-13.5 | -0.4496 | 0.17195 | -0.004 | -2.6147
-13 | -0.4488 | 0.16872 | -0.0082 | -2.66
-12.5 | -0.4234 | 0.15906 | -0.0091 | -2.6619
-12 | -0.4385 | 0.15793 | -0.0145 | -2.7765
-11.5 | -0.4064 | 0.14727 | -0.0143 | -2.7596
-11 | -0.3901 | 0.13956 | -0.0157 | -2.7952
-10.5 | -0.39 | 0.13404 | -0.0186 | -2.9096
-10 | -0.3963 | 0.12996 | -0.0217 | -3.0494
-9.5 | -0.3838 | 0.12273 | -0.0226 | -3.1272
-9 | -0.3806 | 0.11663 | -0.0239 | -3.2633
-8.5 | -0.3471 | 0.10763 | -0.022 | -3.2249
-8 | -0.3629 | 0.10373 | -0.0228 | -3.4985
-7.5 | -0.3408 | 0.09644 | -0.0205 | -3.5338
-7 | -0.3377 | 0.09086 | -0.0178 | -3.7167
-6.5 | -0.3552 | 0.08707 | -0.0123 | -4.0795
-6 | -0.4073 | 0.08614 | -0.0033 | -4.7283
-5.5 | -0.3962 | 0.08089 | 0.0046 | -4.898
-4.5 | -0.412 | 0.04915 | -0.0378 | -8.3825
-4 | -0.3726 | 0.04268 | -0.0385 | -8.7301
-3.5 | -0.3227 | 0.03735 | -0.0393 | -8.6399
-3 | -0.2735 | 0.03385 | -0.0393 | -8.0798
-2.5 | -0.225 | 0.03139 | -0.0391 | -7.1679
-2 | -0.1768 | 0.02961 | -0.0386 | -5.971
-1.5 | -0.1373 | 0.02519 | -0.032 | -5.4506
-1 | -0.0431 | 0.02686 | -0.0421 | -1.6046
-0.5 | 0.0486 | 0.02866 | -0.0515 | 1.6957
0 | 0.1362 | 0.03036 | -0.0596 | 4.4862
0.5 | 0.206 | 0.03191 | -0.0643 | 6.4557
1 | 0.273 | 0.03349 | -0.0681 | 8.1517
1.5 | 0.3432 | 0.03501 | -0.072 | 9.8029
2 | 0.4102 | 0.03644 | -0.075 | 11.2569
2.5 | 0.4621 | 0.0381 | -0.0756 | 12.1286
3 | 0.5162 | 0.03971 | -0.0763 | 12.9992
3.5 | 0.5759 | 0.04105 | -0.0772 | 14.0292
4 | 0.6454 | 0.04178 | -0.0786 | 15.4476
4.5 | 0.6904 | 0.04343 | -0.0773 | 15.8968
5 | 0.7365 | 0.04496 | -0.0757 | 16.3812
5.5 | 0.7835 | 0.04635 | -0.0739 | 16.904
6 | 0.8327 | 0.04743 | -0.0719 | 17.5564
6.5 | 0.8881 | 0.04778 | -0.0698 | 18.5873
7 | 0.9799 | 0.04467 | -0.0686 | 21.9364
7.5 | 1.0358 | 0.04472 | -0.0661 | 23.1619
8 | 1.0775 | 0.04607 | -0.063 | 23.3883
8.5 | 1.1165 | 0.04773 | -0.0599 | 23.392
9 | 1.1588 | 0.04924 | -0.0569 | 23.5337
9.5 | 1.2064 | 0.0505 | -0.0543 | 23.8891
10 | 1.0647 | 0.07031 | -0.0486 | 15.1429
10.5 | 0.9419 | 0.09589 | -0.0557 | 9.8227
11.5 | 0.8856 | 0.12118 | -0.0621 | 7.3081
12 | 0.8744 | 0.13295 | -0.0658 | 6.5769
13.5 | 1.2975 | 0.06891 | -0.0192 | 18.8289
14 | 1.2591 | 0.07772 | -0.0184 | 16.2005
14.5 | 1.2348 | 0.08654 | -0.0186 | 14.2685
15 | 1.1793 | 0.10279 | -0.0245 | 11.4729
17 | 0.9768 | 0.20239 | -0.0781 | 4.8263
18.5 | 0.9773 | 0.23932 | -0.1018 | 4.0837

## 5. Re 50k Mach 0.25 (1)
BIGFOIL.COM POLAR EXPORT
NM Classic 12 root
NM Classic 12 root |  |  |  | Cl Max: | 1.154 | at alpha= | 8 | deg
JavaFoil+Calcfoil stall+Eppler ext transition |  |  |  | L/D Max: | 34.965 | at alpha= | 6.5 | deg
Re: | 50000 |  |  | Cd Min: | 0.01792 | at alpha= | 0 | deg
Mach: | 0.25 |  |  | Cl=0 at alpha= | -2.7377 | deg
|  |  |  | @ Cl=0.1, Cd= | 0.042132
|  |  |  | @ Cl=0.4, Cd= | 0.12288
|  |  |  | @ Cl=0.6, Cd= | 0.12288
alpha (deg) | Cl | Cd | Cm | Cl/Cd
-13 | -0.06 | 0.20475 | -0.018 | -0.293
-12.5 | -0.057 | 0.16164 | -0.018 | -0.353
-12 | -0.054 | 0.17489 | -0.018 | -0.31
-11.5 | -0.06 | 0.15138 | -0.018 | -0.395
-11 | -0.157 | 0.12177 | -0.02 | -1.288
-10.5 | -0.208 | 0.12909 | -0.018 | -1.61
-10 | -0.25 | 0.11659 | -0.018 | -2.146
-9.5 | -0.286 | 0.09785 | -0.02 | -2.919
-9 | -0.313 | 0.08895 | -0.021 | -3.522
-8.5 | -0.33 | 0.08321 | -0.021 | -3.969
-8 | -0.334 | 0.07819 | -0.021 | -4.265
-7.5 | -0.329 | 0.07283 | -0.021 | -4.519
-7 | -0.317 | 0.06911 | -0.021 | -4.588
-6.5 | -0.298 | 0.06456 | -0.02 | -4.614
-6 | -0.272 | 0.0596 | -0.022 | -4.571
-5.5 | -0.241 | 0.05709 | -0.021 | -4.216
-5 | -0.204 | 0.05713 | -0.017 | -3.569
-4.5 | -0.165 | 0.04786 | -0.031 | -3.455
-4 | -0.149 | 0.02189 | -0.056 | -6.828
-3.5 | -0.092 | 0.02139 | -0.057 | -4.294
-3 | -0.032 | 0.02132 | -0.057 | -1.502
-2.5 | 0.029 | 0.0213 | -0.058 | 1.372
-2 | 0.073 | 0.04258 | -0.017 | 1.717
-1.5 | 0.123 | 0.04175 | -0.017 | 2.952
-1 | 0.173 | 0.04285 | -0.017 | 4.047
-0.5 | 0.224 | 0.04268 | -0.018 | 5.244
0 | 0.339 | 0.01792 | -0.018 | 18.943
0.5 | 0.4 | 0.02338 | -0.061 | 17.106
1 | 0.461 | 0.02282 | -0.061 | 20.182
1.5 | 0.521 | 0.02329 | -0.062 | 22.357
2 | 0.59 | 0.0213 | -0.063 | 27.693
2.5 | 0.522 | 0.03696 | -0.019 | 14.113
3 | 0.709 | 0.02455 | -0.064 | 28.88
3.5 | 0.768 | 0.02518 | -0.065 | 30.513
4 | 0.669 | 0.0399 | -0.019 | 16.772
4.5 | 0.718 | 0.04145 | -0.019 | 17.322
5 | 0.766 | 0.04326 | -0.019 | 17.717
5.5 | 0.814 | 0.04486 | -0.02 | 18.147
6 | 0.856 | 0.04707 | -0.02 | 18.183
6.5 | 1.085 | 0.03104 | -0.067 | 34.965
7 | 1.119 | 0.0324 | -0.067 | 34.533
7.5 | 1.142 | 0.03419 | -0.068 | 33.402
8 | 1.154 | 0.03576 | -0.068 | 32.257
8.5 | 1.15 | 0.03805 | -0.068 | 30.224
9 | 1.131 | 0.04025 | -0.068 | 28.089
9.5 | 1.093 | 0.04304 | -0.068 | 25.397
10 | 1.037 | 0.04648 | -0.068 | 22.301
10.5 | 0.826 | 0.08263 | -0.022 | 10
11 | 0.757 | 0.08847 | -0.023 | 8.558
11.5 | 0.773 | 0.06084 | -0.067 | 12.697
12 | 0.587 | 0.10262 | -0.023 | 5.717
12.5 | 0.49 | 0.11169 | -0.023 | 4.385
13 | 0.386 | 0.12288 | -0.024 | 3.143

## 6. Re 50k Mach 0.25 (2)
BIGFOIL.COM POLAR EXPORT
NM Classic 12 root
NM Classic 12 root |  |  |  | Cl Max: | 0.9543 | at alpha= | 8.5 | deg
XFOIL ncrit=9 |  |  |  | L/D Max: | 15.9138 | at alpha= | 6.5 | deg
Re: | 50000 |  |  | Cd Min: | 0.25751 | at alpha= | -20 | deg
Mach: | 0.25 |  |  | Cl=0 at alpha= | -0.83403 | deg
|  |  |  | @ Cl=0.1, Cd= | 0.030293
|  |  |  | @ Cl=0.4, Cd= | 0.037243
|  |  |  | @ Cl=0.6, Cd= | 0.042912
alpha (deg) | Cl | Cd | Cm | Cl/Cd
-20 | -0.6769 | 0.25751 | 0.0444 | -2.6286
-19.5 | -0.6583 | 0.25205 | 0.0396 | -2.6118
-19 | -0.6466 | 0.25187 | 0.0331 | -2.5672
-18.5 | -0.6241 | 0.24121 | 0.0298 | -2.5874
-18 | -0.6007 | 0.23212 | 0.0272 | -2.5879
-17.5 | -0.5827 | 0.22644 | 0.0229 | -2.5733
-17 | -0.5787 | 0.22813 | 0.0162 | -2.5367
-16.5 | -0.546 | 0.21305 | 0.0153 | -2.5628
-16 | -0.5287 | 0.20723 | 0.0115 | -2.5513
-15.5 | -0.5302 | 0.20873 | 0.0052 | -2.5401
-15 | -0.4933 | 0.19349 | 0.0048 | -2.5495
-14.5 | -0.4809 | 0.18865 | 0.0008 | -2.5492
-14 | -0.4675 | 0.18204 | -0.0027 | -2.5681
-13.5 | -0.4462 | 0.17423 | -0.0047 | -2.561
-13 | -0.4483 | 0.1714 | -0.0094 | -2.6155
-12.5 | -0.4218 | 0.16205 | -0.0104 | -2.6029
-12 | -0.4049 | 0.15439 | -0.0124 | -2.6226
-11.5 | -0.4177 | 0.15276 | -0.0171 | -2.7344
-11 | -0.3862 | 0.14229 | -0.0171 | -2.7142
-10.5 | -0.3699 | 0.13471 | -0.0185 | -2.7459
-10 | -0.3614 | 0.12826 | -0.0203 | -2.8177
-9.5 | -0.3531 | 0.12188 | -0.0218 | -2.8971
-9 | -0.3417 | 0.11545 | -0.0224 | -2.9597
-8.5 | -0.3489 | 0.11097 | -0.0237 | -3.1441
-8 | -0.3265 | 0.10327 | -0.0224 | -3.1616
-7.5 | -0.3452 | 0.09958 | -0.0218 | -3.4666
-7 | -0.3369 | 0.09376 | -0.0184 | -3.5932
-6.5 | -0.3365 | 0.08867 | -0.0134 | -3.795
-6 | -0.3613 | 0.08585 | -0.0051 | -4.2085
-5.5 | -0.3649 | 0.08156 | 0.0028 | -4.474
-4.5 | -0.4327 | 0.05523 | -0.0342 | -7.8345
-4 | -0.3953 | 0.04679 | -0.0374 | -8.4484
-3.5 | -0.3483 | 0.0407 | -0.0389 | -8.5577
-3 | -0.298 | 0.03638 | -0.0396 | -8.1913
-2.5 | -0.2476 | 0.03349 | -0.0396 | -7.3933
-2 | -0.1977 | 0.03146 | -0.0392 | -6.2842
-1.5 | -0.1133 | 0.02819 | -0.0443 | -4.0192
-1 | -0.0316 | 0.02775 | -0.0466 | -1.1387
-0.5 | 0.0636 | 0.02954 | -0.056 | 2.153
0 | 0.1395 | 0.03111 | -0.0616 | 4.4841
0.5 | 0.2098 | 0.03272 | -0.066 | 6.412
1 | 0.2793 | 0.03435 | -0.0699 | 8.131
1.5 | 0.3568 | 0.03582 | -0.0744 | 9.9609
2 | 0.409 | 0.03754 | -0.0751 | 10.895
2.5 | 0.4619 | 0.03931 | -0.0756 | 11.7502
3 | 0.5163 | 0.04105 | -0.0761 | 12.5773
3.5 | 0.575 | 0.04258 | -0.0767 | 13.504
4 | 0.6443 | 0.0435 | -0.0778 | 14.8115
4.5 | 0.688 | 0.04541 | -0.0762 | 15.1508
5 | 0.7319 | 0.0473 | -0.0744 | 15.4736
5.5 | 0.7741 | 0.04929 | -0.0723 | 15.705
6 | 0.8148 | 0.05133 | -0.07 | 15.8738
6.5 | 0.8525 | 0.05357 | -0.0673 | 15.9138
7 | 0.884 | 0.05638 | -0.0644 | 15.6793
7.5 | 0.9048 | 0.06038 | -0.0617 | 14.9851
8 | 0.9154 | 0.06571 | -0.0594 | 13.9309
8.5 | 0.9543 | 0.06798 | -0.0565 | 14.038
9 | 0.9379 | 0.07704 | -0.0559 | 12.1742
9.5 | 0.9196 | 0.08689 | -0.0563 | 10.5835
10 | 0.896 | 0.09763 | -0.0576 | 9.1775
10.5 | 0.8875 | 0.10713 | -0.059 | 8.2843
11 | 0.8909 | 0.11567 | -0.0601 | 7.7021
11.5 | 0.8682 | 0.12782 | -0.0641 | 6.7924

## 7. Re 50k Mach 0.50 (1)
BIGFOIL.COM POLAR EXPORT
NM Classic 12 root
NM Classic 12 root |  |  |  | Cl Max: | 1.252 | at alpha= | 20 | deg
JavaFoil+Calcfoil stall+Eppler ext transition |  |  |  | L/D Max: | 33.051 | at alpha= | 6 | deg
Re: | 50000 |  |  | Cd Min: | 0.02347 | at alpha= | -2.5 | deg
Mach: | 0.5 |  |  | Cl=0 at alpha= | -2.7388 | deg
|  |  |  | @ Cl=0.1, Cd= | 0.04515
|  |  |  | @ Cl=0.4, Cd= | 0.024388
|  |  |  | @ Cl=0.6, Cd= | 0.035785
alpha (deg) | Cl | Cd | Cm | Cl/Cd
-20 | -0.955 | 0.46202 | -0.027 | -2.067
-19.5 | -0.927 | 0.44443 | -0.027 | -2.086
-19 | -0.9 | 0.44093 | -0.027 | -2.042
-18.5 | -0.874 | 0.42984 | -0.027 | -2.032
-18 | -0.846 | 0.42639 | -0.027 | -1.984
-17.5 | -0.819 | 0.39938 | -0.027 | -2.05
-17 | -0.792 | 0.39431 | -0.027 | -2.008
-16.5 | -0.764 | 0.38412 | -0.026 | -1.988
-16 | -0.736 | 0.37334 | -0.027 | -1.973
-15.5 | -0.708 | 0.37154 | -0.026 | -1.907
-15 | -0.681 | 0.35266 | -0.026 | -1.932
-14.5 | -0.654 | 0.34454 | -0.027 | -1.898
-14 | -0.626 | 0.337 | -0.026 | -1.857
-13.5 | -0.599 | 0.32727 | -0.026 | -1.829
-13 | -0.571 | 0.31828 | -0.026 | -1.793
-12.5 | -0.543 | 0.31311 | -0.026 | -1.735
-12 | -0.515 | 0.29835 | -0.026 | -1.727
-11.5 | -0.488 | 0.29529 | -0.026 | -1.652
-11 | -0.46 | 0.29657 | -0.026 | -1.55
-10.5 | -0.432 | 0.28912 | -0.026 | -1.495
-10 | -0.404 | 0.25174 | -0.025 | -1.606
-9.5 | -0.376 | 0.25637 | -0.025 | -1.468
-9 | -0.349 | 0.24269 | -0.024 | -1.436
-8.5 | -0.321 | 0.1671 | -0.024 | -1.919
-8 | -0.293 | 0.15587 | -0.023 | -1.879
-7.5 | -0.265 | 0.12601 | -0.023 | -2.103
-7 | -0.237 | 0.10862 | -0.023 | -2.184
-6.5 | -0.209 | 0.08452 | -0.023 | -2.478
-6 | -0.182 | 0.08612 | -0.022 | -2.109
-5.5 | -0.154 | 0.07522 | -0.022 | -2.045
-5 | -0.126 | 0.05951 | -0.026 | -2.121
-4.5 | -0.123 | 0.05563 | -0.026 | -2.209
-4 | -0.121 | 0.05024 | -0.032 | -2.414
-3.5 | -0.098 | 0.02364 | -0.063 | -4.141
-3 | -0.035 | 0.02366 | -0.064 | -1.479
-2.5 | 0.032 | 0.02347 | -0.064 | 1.377
-2 | 0.081 | 0.04551 | -0.019 | 1.788
-1.5 | 0.138 | 0.04443 | -0.019 | 3.095
-1 | 0.194 | 0.04378 | -0.019 | 4.426
-0.5 | 0.25 | 0.04366 | -0.02 | 5.732
0 | 0.375 | 0.02422 | -0.067 | 15.484
0.5 | 0.442 | 0.02467 | -0.067 | 17.91
1 | 0.509 | 0.0246 | -0.068 | 20.701
1.5 | 0.575 | 0.02478 | -0.068 | 23.197
2 | 0.527 | 0.03605 | -0.008 | 14.62
2.5 | 0.582 | 0.0367 | -0.01 | 15.861
3 | 0.784 | 0.02643 | -0.071 | 29.656
3.5 | 0.848 | 0.02733 | -0.071 | 31.032
4 | 0.746 | 0.03969 | -0.021 | 18.806
4.5 | 0.8 | 0.0414 | -0.021 | 19.335
5 | 0.854 | 0.04332 | -0.022 | 19.711
5.5 | 0.906 | 0.04484 | -0.022 | 20.197
6 | 1.136 | 0.03437 | -0.073 | 33.051
6.5 | 1.159 | 0.03624 | -0.074 | 31.983
7 | 1.139 | 0.03882 | -0.074 | 29.344
7.5 | 0.961 | 0.04149 | -0.074 | 23.166
8 | 0.699 | 0.04499 | -0.074 | 15.544
8.5 | 0.725 | 0.04877 | -0.074 | 14.866
9 | 0.648 | 0.07311 | -0.025 | 8.859
9.5 | 0.675 | 0.08277 | -0.025 | 8.152
10 | 0.702 | 0.09979 | -0.025 | 7.032
10.5 | 0.729 | 0.12866 | -0.025 | 5.664
11 | 0.757 | 0.12026 | -0.034 | 6.297
11.5 | 0.783 | 0.18398 | -0.03 | 4.256
12 | 0.81 | 0.262 | -0.033 | 3.093
12.5 | 0.838 | 0.2772 | -0.035 | 3.022
13 | 0.865 | 0.29697 | -0.037 | 2.913
13.5 | 0.894 | 0.3304 | -0.041 | 2.704
14 | 0.921 | 0.3506 | -0.043 | 2.627
14.5 | 0.949 | 0.36975 | -0.046 | 2.568
15 | 0.977 | 0.39109 | -0.047 | 2.498
15.5 | 1.005 | 0.40106 | -0.049 | 2.505
16 | 1.033 | 0.42945 | -0.05 | 2.405
16.5 | 1.061 | 0.43294 | -0.052 | 2.45
17 | 1.089 | 0.44815 | -0.053 | 2.429
17.5 | 1.117 | 0.46589 | -0.055 | 2.397
18 | 1.143 | 0.48104 | -0.055 | 2.376
18.5 | 1.171 | 0.50303 | -0.057 | 2.327
19 | 1.199 | 0.51336 | -0.058 | 2.335
19.5 | 1.225 | 0.51439 | -0.058 | 2.381
20 | 1.252 | 0.53689 | -0.06 | 2.333

## 8. Re 50k Mach 0.50 (2)
BIGFOIL.COM POLAR EXPORT
NM Classic 12 root
NM Classic 12 root |  |  |  | Cl Max: | 1.1302 | at alpha= | 20 | deg
XFOIL ncrit=9 |  |  |  | L/D Max: | 11.1703 | at alpha= | 4.5 | deg
Re: | 50000 |  |  | Cd Min: | 0.29741 | at alpha= | 20 | deg
Mach: | 0.5 |  |  | Cl=0 at alpha= | -0.89418 | deg
|  |  |  | @ Cl=0.1, Cd= | 0.033312
|  |  |  | @ Cl=0.4, Cd= | 0.0419
|  |  |  | @ Cl=0.6, Cd= | 0.053846
alpha (deg) | Cl | Cd | Cm | Cl/Cd
-19.5 | -0.7071 | 0.27374 | 0.0459 | -2.5831
-19 | -0.6825 | 0.26539 | 0.0411 | -2.5717
-18.5 | -0.6611 | 0.25984 | 0.0352 | -2.5443
-18 | -0.6495 | 0.26185 | 0.0276 | -2.4804
-17.5 | -0.6128 | 0.24248 | 0.0261 | -2.5272
-17 | -0.5908 | 0.23595 | 0.0211 | -2.5039
-16.5 | -0.58 | 0.2357 | 0.0142 | -2.4608
-16 | -0.5442 | 0.21979 | 0.0125 | -2.476
-15.5 | -0.5251 | 0.2142 | 0.0076 | -2.4514
-15 | -0.5059 | 0.20724 | 0.003 | -2.4411
-14.5 | -0.4789 | 0.19776 | 0.0002 | -2.4216
-14 | -0.4766 | 0.1976 | -0.0059 | -2.4119
-13.5 | -0.4381 | 0.18329 | -0.0071 | -2.3902
-13 | -0.4252 | 0.17773 | -0.0113 | -2.3924
-12.5 | -0.4075 | 0.17123 | -0.0143 | -2.3798
-12 | -0.3825 | 0.16201 | -0.0164 | -2.361
-11.5 | -0.3768 | 0.15735 | -0.02 | -2.3947
-11 | -0.3625 | 0.15095 | -0.0222 | -2.4015
-10.5 | -0.3383 | 0.1421 | -0.0236 | -2.3807
-10 | -0.3237 | 0.13522 | -0.0252 | -2.3939
-9.5 | -0.3184 | 0.12983 | -0.0268 | -2.4524
-9 | -0.3159 | 0.12443 | -0.028 | -2.5388
-8.5 | -0.288 | 0.11564 | -0.0275 | -2.4905
-8 | -0.2877 | 0.1107 | -0.027 | -2.5989
-7.5 | -0.2816 | 0.10463 | -0.0253 | -2.6914
-7 | -0.2999 | 0.1017 | -0.021 | -2.9489
-6.5 | -0.3056 | 0.09725 | -0.0151 | -3.1424
-6 | -0.3209 | 0.09371 | -0.0078 | -3.4244
-5.5 | -0.3234 | 0.08876 | -0.0018 | -3.6435
-4.5 | -0.4579 | 0.07381 | -0.0224 | -6.2038
-4 | -0.4571 | 0.06569 | -0.0265 | -6.9584
-3.5 | -0.4381 | 0.0576 | -0.0307 | -7.6059
-3 | -0.3986 | 0.04997 | -0.0358 | -7.9768
-2.5 | -0.3086 | 0.04302 | -0.0458 | -7.1734
-2 | -0.1992 | 0.03811 | -0.0556 | -5.227
-1.5 | -0.0956 | 0.03537 | -0.0622 | -2.7029
-1 | -0.0211 | 0.03174 | -0.0603 | -0.66478
-0.5 | 0.0786 | 0.03281 | -0.0662 | 2.3956
0 | 0.1489 | 0.03446 | -0.0693 | 4.321
0.5 | 0.2146 | 0.03628 | -0.0715 | 5.9151
1 | 0.2784 | 0.03823 | -0.0732 | 7.2822
1.5 | 0.3427 | 0.04024 | -0.0748 | 8.5164
2 | 0.4107 | 0.04221 | -0.0766 | 9.7299
2.5 | 0.46 | 0.04453 | -0.0759 | 10.3301
3 | 0.5051 | 0.04708 | -0.0749 | 10.7285
3.5 | 0.5478 | 0.04988 | -0.0736 | 10.9824
4 | 0.5887 | 0.05289 | -0.0722 | 11.1306
4.5 | 0.6271 | 0.05614 | -0.0706 | 11.1703
5 | 0.6622 | 0.05972 | -0.069 | 11.0884
5.5 | 0.6956 | 0.06356 | -0.0673 | 10.944
6 | 0.7306 | 0.06747 | -0.0656 | 10.8285
6.5 | 0.7624 | 0.07173 | -0.0639 | 10.6287
7 | 0.7606 | 0.07838 | -0.0626 | 9.704
7.5 | 0.7828 | 0.08384 | -0.0615 | 9.3368
8 | 0.786 | 0.0908 | -0.0612 | 8.6564
8.5 | 0.8189 | 0.09617 | -0.0603 | 8.5151
9 | 0.8156 | 0.10433 | -0.061 | 7.8175
9.5 | 0.8206 | 0.11215 | -0.0619 | 7.317
10 | 0.8103 | 0.12135 | -0.0644 | 6.6774
10.5 | 0.8177 | 0.12944 | -0.0661 | 6.3172
11 | 0.8214 | 0.13874 | -0.0692 | 5.9204
12 | 0.8046 | 0.16058 | -0.082 | 5.0106
12.5 | 0.8231 | 0.16805 | -0.0842 | 4.8979
13 | 0.8422 | 0.17539 | -0.0865 | 4.8019
13.5 | 0.8615 | 0.18299 | -0.0891 | 4.7079
14 | 0.8823 | 0.19064 | -0.0917 | 4.6281
14.5 | 0.9089 | 0.1995 | -0.0942 | 4.5559
15 | 0.9327 | 0.20909 | -0.097 | 4.4608
15.5 | 0.943 | 0.21479 | -0.1008 | 4.3903
16 | 0.9751 | 0.22618 | -0.1023 | 4.3112
16.5 | 0.9916 | 0.23396 | -0.1059 | 4.2383
17 | 1.0162 | 0.24413 | -0.1087 | 4.1625
17.5 | 1.0329 | 0.25276 | -0.1137 | 4.0865
18 | 1.0561 | 0.26338 | -0.1178 | 4.0098
18.5 | 1.0663 | 0.26871 | -0.1251 | 3.9682
19 | 1.0902 | 0.27986 | -0.1297 | 3.8955
19.5 | 1.11 | 0.28801 | -0.1354 | 3.854
20 | 1.1302 | 0.29741 | -0.1412 | 3.8001

## 9. Re 100k Mach 0.00 (1)
BIGFOIL.COM POLAR EXPORT
NM Classic 12 root
NM Classic 12 root |  |  |  | Cl Max: | 1.173 | at alpha= | 9 | deg
JavaFoil+Calcfoil stall+Eppler ext transition |  |  |  | L/D Max: | 39.895 | at alpha= | 6.5 | deg
Re: | 100000 |  |  | Cd Min: | 0.01344 | at alpha= | 0 | deg
Mach: | 0 |  |  | Cl=0 at alpha= | -2.7373 | deg
|  |  |  | @ Cl=0.1, Cd= | 0.039259
|  |  |  | @ Cl=0.4, Cd= | 0.018288
|  |  |  | @ Cl=0.6, Cd= | 0.02752
alpha (deg) | Cl | Cd | Cm | Cl/Cd
-14.5 | -0.289 | 0.16599 | -0.016 | -1.74
-14 | -0.304 | 0.15801 | -0.017 | -1.926
-13.5 | -0.32 | 0.13565 | -0.018 | -2.361
-13 | -0.336 | 0.12794 | -0.018 | -2.626
-12.5 | -0.351 | 0.11933 | -0.019 | -2.943
-12 | -0.366 | 0.11282 | -0.019 | -3.241
-11.5 | -0.378 | 0.11215 | -0.017 | -3.374
-11 | -0.39 | 0.10303 | -0.017 | -3.783
-10.5 | -0.399 | 0.09312 | -0.02 | -4.287
-10 | -0.405 | 0.08755 | -0.02 | -4.627
-9.5 | -0.407 | 0.08144 | -0.02 | -5.003
-9 | -0.405 | 0.07741 | -0.02 | -5.236
-8.5 | -0.397 | 0.07233 | -0.02 | -5.494
-8 | -0.382 | 0.0685 | -0.02 | -5.573
-7.5 | -0.362 | 0.06385 | -0.021 | -5.669
-7 | -0.338 | 0.06033 | -0.022 | -5.599
-6.5 | -0.309 | 0.05771 | -0.02 | -5.358
-6 | -0.277 | 0.05775 | -0.016 | -4.789
-5.5 | -0.241 | 0.05161 | -0.021 | -4.675
-5 | -0.202 | 0.05105 | -0.016 | -3.959
-4.5 | -0.161 | 0.04784 | -0.016 | -3.359
-4 | -0.146 | 0.01878 | -0.055 | -7.782
-3.5 | -0.089 | 0.01864 | -0.055 | -4.8
-3 | -0.031 | 0.01845 | -0.056 | -1.687
-2.5 | 0.028 | 0.01835 | -0.056 | 1.544
-2 | 0.071 | 0.0397 | -0.017 | 1.785
-1.5 | 0.119 | 0.03897 | -0.017 | 3.064
-1 | 0.168 | 0.03857 | -0.017 | 4.354
-0.5 | 0.217 | 0.03834 | -0.017 | 5.652
0 | 0.331 | 0.01344 | -0.018 | 24.602
0.5 | 0.391 | 0.01853 | -0.06 | 21.106
1 | 0.451 | 0.01692 | -0.06 | 26.67
1.5 | 0.511 | 0.01711 | -0.061 | 29.889
2 | 0.571 | 0.01747 | -0.061 | 32.697
2.5 | 0.505 | 0.03585 | -0.009 | 14.084
3 | 0.691 | 0.01954 | -0.063 | 35.354
3.5 | 0.751 | 0.02013 | -0.063 | 37.283
4 | 0.648 | 0.03875 | -0.018 | 16.731
4.5 | 0.696 | 0.04021 | -0.018 | 17.301
5 | 0.743 | 0.04168 | -0.019 | 17.819
5.5 | 0.789 | 0.04348 | -0.019 | 18.148
6 | 0.831 | 0.04552 | -0.02 | 18.248
6.5 | 1.065 | 0.0267 | -0.065 | 39.895
7 | 1.103 | 0.02784 | -0.066 | 39.607
7.5 | 1.134 | 0.02885 | -0.066 | 39.308
8 | 1.155 | 0.03036 | -0.066 | 38.051
8.5 | 1.169 | 0.03169 | -0.067 | 36.903
9 | 1.173 | 0.03342 | -0.067 | 35.09
9.5 | 1.167 | 0.03536 | -0.067 | 32.992
10 | 1.151 | 0.0372 | -0.068 | 30.956
10.5 | 1.126 | 0.03959 | -0.068 | 28.436
11 | 1.092 | 0.04254 | -0.068 | 25.66
11.5 | 1.049 | 0.046 | -0.068 | 22.806
12 | 1.001 | 0.04992 | -0.067 | 20.049
12.5 | 0.949 | 0.05415 | -0.067 | 17.525
13 | 0.893 | 0.05968 | -0.067 | 14.966
13.5 | 0.74 | 0.10934 | -0.023 | 6.769
14 | 0.698 | 0.11615 | -0.023 | 6.006

## 10. Re 100k Mach 0.00 (2)
BIGFOIL.COM POLAR EXPORT
NM Classic 12 root
NM Classic 12 root |  |  |  | Cl Max: | 1.3769 | at alpha= | 11 | deg
XFOIL ncrit=9 |  |  |  | L/D Max: | 51.8252 | at alpha= | 7.5 | deg
Re: | 100000 |  |  | Cd Min: | 0.26023 | at alpha= | -20 | deg
Mach: | 0 |  |  | Cl=0 at alpha= | -2.5652 | deg
|  |  |  | @ Cl=0.1, Cd= | 0.017531
|  |  |  | @ Cl=0.4, Cd= | 0.017166
|  |  |  | @ Cl=0.6, Cd= | 0.01751
alpha (deg) | Cl | Cd | Cm | Cl/Cd
-20 | -0.6782 | 0.26023 | 0.0395 | -2.6062
-19.5 | -0.6493 | 0.24456 | 0.0397 | -2.655
-19 | -0.6304 | 0.23811 | 0.0362 | -2.6475
-18.5 | -0.6121 | 0.23193 | 0.0321 | -2.6392
-18 | -0.596 | 0.22697 | 0.0268 | -2.6259
-17.5 | -0.5936 | 0.22809 | 0.019 | -2.6025
-17 | -0.562 | 0.21309 | 0.0192 | -2.6374
-16.5 | -0.5427 | 0.20625 | 0.0164 | -2.6313
-16 | -0.5256 | 0.19989 | 0.0128 | -2.6294
-15.5 | -0.5126 | 0.19466 | 0.0079 | -2.6333
-15 | -0.5164 | 0.19384 | 0.0008 | -2.6641
-14.5 | -0.484 | 0.18047 | 0.0008 | -2.6819
-14 | -0.4644 | 0.17329 | -0.0009 | -2.6799
-13.5 | -0.4513 | 0.16706 | -0.0044 | -2.7014
-13 | -0.4608 | 0.16466 | -0.0122 | -2.7985
-12.5 | -0.4309 | 0.15329 | -0.0113 | -2.811
-12 | -0.4141 | 0.14637 | -0.0129 | -2.8291
-11.5 | -0.4102 | 0.14044 | -0.0174 | -2.9208
-11 | -0.4302 | 0.13645 | -0.0272 | -3.1528
-10.5 | -0.3878 | 0.12544 | -0.022 | -3.0915
-10 | -0.3798 | 0.11886 | -0.025 | -3.1954
-9.5 | -0.4114 | 0.11372 | -0.0372 | -3.6177
-9 | -0.3671 | 0.10453 | -0.0305 | -3.5119
-8.5 | -0.3811 | 0.09825 | -0.0373 | -3.8789
-8 | -0.3693 | 0.09093 | -0.0362 | -4.0614
-7.5 | -0.391 | 0.08627 | -0.0354 | -4.5323
-7 | -0.4517 | 0.08214 | -0.036 | -5.4991
-6.5 | -0.4603 | 0.07686 | -0.0301 | -5.9888
-6 | -0.4876 | 0.07084 | -0.0335 | -6.8831
-5.5 | -0.4717 | 0.0646 | -0.0333 | -7.3019
-5 | -0.4082 | 0.05669 | -0.04 | -7.2006
-4.5 | -0.3163 | 0.0332 | -0.0537 | -9.5271
-4 | -0.2359 | 0.02863 | -0.0592 | -8.2396
-3.5 | -0.1529 | 0.02517 | -0.0642 | -6.0747
-3 | -0.0707 | 0.0225 | -0.0692 | -3.1422
-2.5 | 0.0106 | 0.0193 | -0.0748 | 0.54922
-2 | 0.0645 | 0.01761 | -0.0706 | 3.6627
-1.5 | 0.213 | 0.01728 | -0.0869 | 12.3264
-1 | 0.2657 | 0.01716 | -0.0869 | 15.4837
-0.5 | 0.3193 | 0.01706 | -0.0863 | 18.7163
0 | 0.368 | 0.01716 | -0.0846 | 21.4452
0.5 | 0.4194 | 0.01717 | -0.0831 | 24.4263
1 | 0.4698 | 0.01728 | -0.0815 | 27.1875
1.5 | 0.5216 | 0.01735 | -0.08 | 30.0634
2 | 0.5736 | 0.01746 | -0.0787 | 32.8522
2.5 | 0.6263 | 0.01756 | -0.0774 | 35.6663
3 | 0.6786 | 0.01778 | -0.0763 | 38.1665
3.5 | 0.7327 | 0.01792 | -0.0753 | 40.8873
4 | 0.7844 | 0.01828 | -0.0742 | 42.9103
4.5 | 0.8372 | 0.01862 | -0.0732 | 44.9624
5 | 0.891 | 0.01893 | -0.0723 | 47.0681
5.5 | 0.942 | 0.01941 | -0.0712 | 48.5317
6 | 0.9926 | 0.01995 | -0.07 | 49.7544
6.5 | 1.0426 | 0.02053 | -0.0689 | 50.7842
7 | 1.0919 | 0.02117 | -0.0676 | 51.5777
7.5 | 1.1386 | 0.02197 | -0.066 | 51.8252
8 | 1.1832 | 0.02289 | -0.0642 | 51.6907
8.5 | 1.2269 | 0.02396 | -0.0623 | 51.2062
9 | 1.2694 | 0.02524 | -0.0604 | 50.2932
9.5 | 1.3099 | 0.02675 | -0.0582 | 48.9682
10 | 1.347 | 0.02843 | -0.0558 | 47.3795
10.5 | 1.3692 | 0.02956 | -0.0513 | 46.3194
11 | 1.3769 | 0.03098 | -0.0451 | 44.4448
11.5 | 1.3746 | 0.03295 | -0.0382 | 41.7178
12 | 1.371 | 0.03598 | -0.0331 | 38.1045
12.5 | 1.3478 | 0.04184 | -0.0293 | 32.2132
13 | 1.3094 | 0.051 | -0.0272 | 25.6745
13.5 | 1.281 | 0.06013 | -0.0268 | 21.3038
14 | 1.2602 | 0.06899 | -0.0275 | 18.2664
14.5 | 1.2452 | 0.07731 | -0.028 | 16.1066
15 | 1.2416 | 0.08419 | -0.0279 | 14.7476
15.5 | 1.2546 | 0.08798 | -0.0249 | 14.2601
16 | 1.2614 | 0.09405 | -0.0243 | 13.412

## 11. Re 100k Mach 0.10 (1)
BIGFOIL.COM POLAR EXPORT
NM Classic 12 root
NM Classic 12 root |  |  |  | Cl Max: | 1.17 | at alpha= | 9 | deg
JavaFoil+Calcfoil stall+Eppler ext transition |  |  |  | L/D Max: | 39.808 | at alpha= | 6.5 | deg
Re: | 100000 |  |  | Cd Min: | 0.01346 | at alpha= | 0 | deg
Mach: | 0.1 |  |  | Cl=0 at alpha= | -2.7373 | deg
|  |  |  | @ Cl=0.1, Cd= | 0.039339
|  |  |  | @ Cl=0.4, Cd= | 0.018353
|  |  |  | @ Cl=0.6, Cd= | 0.027807
alpha (deg) | Cl | Cd | Cm | Cl/Cd
-14 | -0.267 | 0.14699 | -0.018 | -1.816
-13.5 | -0.284 | 0.15121 | -0.017 | -1.881
-13 | -0.303 | 0.12866 | -0.018 | -2.352
-12.5 | -0.32 | 0.12099 | -0.019 | -2.649
-12 | -0.338 | 0.11329 | -0.019 | -2.981
-11.5 | -0.354 | 0.11345 | -0.017 | -3.116
-11 | -0.368 | 0.10574 | -0.018 | -3.481
-10.5 | -0.381 | 0.09342 | -0.02 | -4.076
-10 | -0.39 | 0.11793 | -0.02 | -3.306
-9.5 | -0.395 | 0.08238 | -0.02 | -4.798
-9 | -0.396 | 0.07738 | -0.02 | -5.117
-8.5 | -0.391 | 0.07277 | -0.02 | -5.368
-8 | -0.377 | 0.06871 | -0.021 | -5.486
-7.5 | -0.359 | 0.0648 | -0.021 | -5.534
-7 | -0.336 | 0.06039 | -0.022 | -5.562
-6.5 | -0.308 | 0.05789 | -0.021 | -5.324
-6 | -0.276 | 0.05795 | -0.016 | -4.767
-5.5 | -0.241 | 0.05458 | -0.016 | -4.417
-5 | -0.203 | 0.05116 | -0.016 | -3.958
-4.5 | -0.161 | 0.04803 | -0.016 | -3.355
-4 | -0.147 | 0.01881 | -0.055 | -7.8
-3.5 | -0.09 | 0.0186 | -0.055 | -4.829
-3 | -0.031 | 0.01849 | -0.056 | -1.691
-2.5 | 0.028 | 0.01837 | -0.056 | 1.55
-2 | 0.071 | 0.03973 | -0.017 | 1.793
-1.5 | 0.12 | 0.03907 | -0.017 | 3.071
-1 | 0.169 | 0.03859 | -0.017 | 4.375
-0.5 | 0.218 | 0.03836 | -0.017 | 5.678
0 | 0.332 | 0.01346 | -0.018 | 24.686
0.5 | 0.393 | 0.01854 | -0.06 | 21.194
1 | 0.453 | 0.01694 | -0.06 | 26.775
1.5 | 0.514 | 0.01713 | -0.061 | 29.999
2 | 0.574 | 0.0175 | -0.062 | 32.805
2.5 | 0.508 | 0.03585 | -0.009 | 14.157
3 | 0.694 | 0.01959 | -0.063 | 35.446
3.5 | 0.754 | 0.02019 | -0.063 | 37.365
4 | 0.651 | 0.03874 | -0.018 | 16.818
4.5 | 0.699 | 0.04013 | -0.019 | 17.418
5 | 0.746 | 0.04168 | -0.019 | 17.909
5.5 | 0.793 | 0.04347 | -0.02 | 18.238
6 | 0.835 | 0.04552 | -0.02 | 18.335
6.5 | 1.069 | 0.02686 | -0.066 | 39.808
7 | 1.106 | 0.028 | -0.066 | 39.507
7.5 | 1.137 | 0.02905 | -0.066 | 39.125
8 | 1.156 | 0.03062 | -0.067 | 37.774
8.5 | 1.169 | 0.03197 | -0.067 | 36.555
9 | 1.17 | 0.03367 | -0.067 | 34.742
9.5 | 1.16 | 0.03574 | -0.068 | 32.455
10 | 1.141 | 0.03764 | -0.068 | 30.297
10.5 | 1.11 | 0.04011 | -0.068 | 27.671
11 | 1.07 | 0.0431 | -0.068 | 24.836
11.5 | 1.021 | 0.0468 | -0.068 | 21.822
12 | 0.967 | 0.05092 | -0.068 | 18.992
12.5 | 0.908 | 0.0559 | -0.067 | 16.241
13 | 0.744 | 0.1042 | -0.023 | 7.142
13.5 | 0.697 | 0.11171 | -0.023 | 6.241
14 | 0.65 | 0.11758 | -0.023 | 5.528

## 12. Re 100k Mach 0.10 (2)
BIGFOIL.COM POLAR EXPORT
NM Classic 12 root
NM Classic 12 root |  |  |  | Cl Max: | 1.3762 | at alpha= | 11 | deg
XFOIL ncrit=9 |  |  |  | L/D Max: | 51.4633 | at alpha= | 7.5 | deg
Re: | 100000 |  |  | Cd Min: | 0.25652 | at alpha= | -20 | deg
Mach: | 0.1 |  |  | Cl=0 at alpha= | -2.5635 | deg
|  |  |  | @ Cl=0.1, Cd= | 0.017601
|  |  |  | @ Cl=0.4, Cd= | 0.017191
|  |  |  | @ Cl=0.6, Cd= | 0.01757
alpha (deg) | Cl | Cd | Cm | Cl/Cd
-20 | -0.6747 | 0.25652 | 0.0413 | -2.6302
-19.5 | -0.6506 | 0.24519 | 0.04 | -2.6535
-19 | -0.6316 | 0.23877 | 0.0364 | -2.6452
-18.5 | -0.6133 | 0.23256 | 0.0323 | -2.6372
-18 | -0.5975 | 0.22799 | 0.0266 | -2.6207
-17.5 | -0.5957 | 0.22938 | 0.0189 | -2.597
-17 | -0.5621 | 0.21349 | 0.0194 | -2.6329
-16.5 | -0.543 | 0.20675 | 0.0165 | -2.6264
-16 | -0.5258 | 0.20038 | 0.0128 | -2.624
-15.5 | -0.5137 | 0.19557 | 0.0075 | -2.6267
-15 | -0.5177 | 0.19483 | 0.0004 | -2.6572
-14.5 | -0.4823 | 0.18068 | 0.0011 | -2.6694
-14 | -0.4635 | 0.17369 | -0.001 | -2.6685
-13.5 | -0.451 | 0.16758 | -0.0047 | -2.6913
-13 | -0.4617 | 0.16552 | -0.0127 | -2.7894
-12.5 | -0.4281 | 0.15357 | -0.0111 | -2.7877
-12 | -0.4124 | 0.14675 | -0.0131 | -2.8102
-11.5 | -0.4113 | 0.1412 | -0.0182 | -2.9129
-11 | -0.4305 | 0.13717 | -0.0277 | -3.1384
-10.5 | -0.3847 | 0.12585 | -0.022 | -3.0568
-10 | -0.379 | 0.11936 | -0.0255 | -3.1753
-9.5 | -0.4118 | 0.11442 | -0.0379 | -3.599
-9 | -0.3635 | 0.105 | -0.0304 | -3.4619
-8.5 | -0.3844 | 0.09894 | -0.0387 | -3.8852
-8 | -0.3622 | 0.09156 | -0.0356 | -3.9559
-7.5 | -0.3925 | 0.08695 | -0.0359 | -4.5141
-7 | -0.4567 | 0.08301 | -0.0369 | -5.5017
-6.5 | -0.4534 | 0.07801 | -0.0287 | -5.8121
-6 | -0.4863 | 0.07166 | -0.0327 | -6.7862
-5 | -0.3908 | 0.04658 | -0.0491 | -8.3899
-4.5 | -0.3157 | 0.0336 | -0.0546 | -9.3958
-4 | -0.2353 | 0.02893 | -0.0601 | -8.1334
-3.5 | -0.1524 | 0.02536 | -0.065 | -6.0095
-3 | -0.0701 | 0.02267 | -0.0699 | -3.0922
-2.5 | 0.0102 | 0.01976 | -0.075 | 0.51619
-2 | 0.0636 | 0.01769 | -0.0711 | 3.5953
-1.5 | 0.2183 | 0.01731 | -0.0879 | 12.6112
-1 | 0.2671 | 0.01722 | -0.0872 | 15.511
-0.5 | 0.3225 | 0.01707 | -0.0868 | 18.8928
0 | 0.3691 | 0.01722 | -0.0848 | 21.4344
0.5 | 0.4221 | 0.01717 | -0.0834 | 24.5836
1 | 0.4711 | 0.01738 | -0.0817 | 27.1059
1.5 | 0.5245 | 0.01736 | -0.0803 | 30.2131
2 | 0.5755 | 0.01757 | -0.0788 | 32.7547
2.5 | 0.63 | 0.01757 | -0.0776 | 35.8566
3 | 0.6817 | 0.01787 | -0.0764 | 38.1477
3.5 | 0.7363 | 0.01802 | -0.0754 | 40.8602
4 | 0.7888 | 0.01834 | -0.0744 | 43.0098
4.5 | 0.841 | 0.01875 | -0.0733 | 44.8533
5 | 0.8938 | 0.01915 | -0.0723 | 46.6736
5.5 | 0.9464 | 0.01958 | -0.0712 | 48.335
6 | 0.998 | 0.02009 | -0.0701 | 49.6765
6.5 | 1.048 | 0.02071 | -0.0688 | 50.6036
7 | 1.0961 | 0.02141 | -0.0673 | 51.1957
7.5 | 1.143 | 0.02221 | -0.0656 | 51.4633
8 | 1.189 | 0.02312 | -0.0639 | 51.4273
8.5 | 1.2338 | 0.02421 | -0.0621 | 50.9624
9 | 1.2759 | 0.02558 | -0.06 | 49.8788
9.5 | 1.316 | 0.02717 | -0.0577 | 48.4358
10 | 1.3539 | 0.02884 | -0.0552 | 46.9452
10.5 | 1.3701 | 0.03001 | -0.0498 | 45.6548
11 | 1.3762 | 0.03149 | -0.0434 | 43.7028
11.5 | 1.3722 | 0.03365 | -0.0365 | 40.7786
12 | 1.3665 | 0.03701 | -0.0317 | 36.9225
13 | 1.3023 | 0.05288 | -0.0267 | 24.6275
13.5 | 1.2728 | 0.06234 | -0.0268 | 20.4171
14 | 1.2529 | 0.07128 | -0.0276 | 17.5772
14.5 | 1.2373 | 0.07982 | -0.0283 | 15.5011
15 | 1.2344 | 0.08669 | -0.0283 | 14.2392
15.5 | 1.2427 | 0.0915 | -0.0265 | 13.5814
16 | 1.2513 | 0.09715 | -0.0252 | 12.8801

## 13. Re 100k Mach 0.25 (1)
BIGFOIL.COM POLAR EXPORT
NM Classic 12 root
NM Classic 12 root |  |  |  | Cl Max: | 1.16 | at alpha= | 8 | deg
JavaFoil+Calcfoil stall+Eppler ext transition |  |  |  | L/D Max: | 39.211 | at alpha= | 6.5 | deg
Re: | 100000 |  |  | Cd Min: | 0.01372 | at alpha= | 0 | deg
Mach: | 0.25 |  |  | Cl=0 at alpha= | -2.7377 | deg
|  |  |  | @ Cl=0.1, Cd= | 0.039557
|  |  |  | @ Cl=0.4, Cd= | 0.10929
|  |  |  | @ Cl=0.6, Cd= | 0.10929
alpha (deg) | Cl | Cd | Cm | Cl/Cd
-13 | -0.06 | 0.14532 | -0.018 | -0.413
-12.5 | -0.057 | 0.13632 | -0.018 | -0.419
-12 | -0.054 | 0.14601 | -0.018 | -0.371
-11.5 | -0.06 | 0.12967 | -0.018 | -0.461
-11 | -0.157 | 0.10665 | -0.02 | -1.472
-10.5 | -0.208 | 0.10732 | -0.018 | -1.936
-10 | -0.25 | 0.10168 | -0.019 | -2.461
-9.5 | -0.286 | 0.08629 | -0.021 | -3.312
-9 | -0.313 | 0.07984 | -0.022 | -3.927
-8.5 | -0.331 | 0.07466 | -0.022 | -4.427
-8 | -0.334 | 0.07038 | -0.022 | -4.741
-7.5 | -0.329 | 0.06625 | -0.022 | -4.972
-7 | -0.317 | 0.0626 | -0.022 | -5.069
-6.5 | -0.298 | 0.05871 | -0.022 | -5.078
-6 | -0.273 | 0.05451 | -0.024 | -5.004
-5.5 | -0.241 | 0.05228 | -0.023 | -4.609
-5 | -0.204 | 0.04977 | -0.022 | -4.105
-4.5 | -0.204 | 0.01926 | -0.056 | -10.593
-4 | -0.149 | 0.01912 | -0.056 | -7.815
-3.5 | -0.092 | 0.01873 | -0.057 | -4.902
-3 | -0.032 | 0.01859 | -0.057 | -1.723
-2.5 | 0.029 | 0.01847 | -0.058 | 1.581
-2 | 0.073 | 0.03994 | -0.017 | 1.831
-1.5 | 0.123 | 0.03923 | -0.018 | 3.142
-1 | 0.173 | 0.03861 | -0.018 | 4.492
-0.5 | 0.224 | 0.03852 | -0.018 | 5.81
0 | 0.342 | 0.01372 | -0.018 | 24.901
0.5 | 0.404 | 0.01858 | -0.062 | 21.733
1 | 0.466 | 0.0171 | -0.062 | 27.244
1.5 | 0.528 | 0.01735 | -0.063 | 30.438
2 | 0.59 | 0.01906 | -0.063 | 30.945
2.5 | 0.522 | 0.03579 | -0.019 | 14.574
3 | 0.713 | 0.01994 | -0.065 | 35.773
3.5 | 0.771 | 0.02264 | -0.065 | 34.04
4 | 0.669 | 0.03873 | -0.019 | 17.28
4.5 | 0.718 | 0.0402 | -0.019 | 17.86
5 | 0.766 | 0.04188 | -0.019 | 18.302
5.5 | 0.814 | 0.04345 | -0.02 | 18.734
6 | 0.856 | 0.04551 | -0.02 | 18.807
6.5 | 1.09 | 0.02781 | -0.067 | 39.211
7 | 1.125 | 0.02891 | -0.068 | 38.911
7.5 | 1.148 | 0.03043 | -0.068 | 37.723
8 | 1.16 | 0.03178 | -0.068 | 36.5
8.5 | 1.156 | 0.03371 | -0.069 | 34.304
9 | 1.137 | 0.03553 | -0.069 | 32.01
9.5 | 1.101 | 0.03776 | -0.069 | 29.162
10 | 1.046 | 0.04048 | -0.069 | 25.834
10.5 | 0.826 | 0.07678 | -0.022 | 10.761
11 | 0.757 | 0.08246 | -0.023 | 9.181
11.5 | 0.784 | 0.05153 | -0.069 | 15.208
12 | 0.587 | 0.09449 | -0.023 | 6.209
12.5 | 0.49 | 0.10085 | -0.023 | 4.856
13 | 0.386 | 0.10929 | -0.024 | 3.534

## 14. Re 100k Mach 0.25 (2)
BIGFOIL.COM POLAR EXPORT
NM Classic 12 root
NM Classic 12 root |  |  |  | Cl Max: | 1.3768 | at alpha= | 10.5 | deg
XFOIL ncrit=9 |  |  |  | L/D Max: | 50.2181 | at alpha= | 7.5 | deg
Re: | 100000 |  |  | Cd Min: | 0.25629 | at alpha= | -20 | deg
Mach: | 0.25 |  |  | Cl=0 at alpha= | -2.6501 | deg
|  |  |  | @ Cl=0.1, Cd= | 0.017887
|  |  |  | @ Cl=0.4, Cd= | 0.017539
|  |  |  | @ Cl=0.6, Cd= | 0.017998
alpha (deg) | Cl | Cd | Cm | Cl/Cd
-20 | -0.6795 | 0.25629 | 0.0453 | -2.6513
-19.5 | -0.6591 | 0.24906 | 0.0418 | -2.6464
-19 | -0.6394 | 0.24257 | 0.0376 | -2.6359
-18.5 | -0.6203 | 0.23632 | 0.033 | -2.6248
-18 | -0.6085 | 0.23474 | 0.0257 | -2.5922
-17.5 | -0.587 | 0.22462 | 0.0227 | -2.6133
-17 | -0.5643 | 0.21616 | 0.0205 | -2.6106
-16.5 | -0.5453 | 0.20954 | 0.0169 | -2.6024
-16 | -0.528 | 0.20337 | 0.0125 | -2.5963
-15.5 | -0.5225 | 0.20143 | 0.0055 | -2.594
-15 | -0.5038 | 0.19214 | 0.0024 | -2.622
-14.5 | -0.477 | 0.18255 | 0.0017 | -2.613
-14 | -0.4599 | 0.17589 | -0.0014 | -2.6147
-13.5 | -0.4556 | 0.172 | -0.0073 | -2.6488
-13 | -0.4463 | 0.16458 | -0.0112 | -2.7118
-12.5 | -0.4175 | 0.15538 | -0.0111 | -2.687
-12 | -0.4054 | 0.1489 | -0.0143 | -2.7226
-11.5 | -0.4183 | 0.14571 | -0.0224 | -2.8708
-11 | -0.3876 | 0.13481 | -0.021 | -2.8752
-10.5 | -0.3718 | 0.12791 | -0.0226 | -2.9067
-10 | -0.3866 | 0.12327 | -0.0308 | -3.1362
-9.5 | -0.3603 | 0.11384 | -0.0293 | -3.165
-9 | -0.3503 | 0.10736 | -0.0315 | -3.2629
-8.5 | -0.3631 | 0.10039 | -0.0376 | -3.6169
-8 | -0.3487 | 0.09433 | -0.0368 | -3.6966
-7.5 | -0.4108 | 0.0912 | -0.0392 | -4.5044
-7 | -0.3895 | 0.08533 | -0.0304 | -4.5646
-6.5 | -0.4394 | 0.08223 | -0.0272 | -5.3435
-6 | -0.4684 | 0.07665 | -0.0263 | -6.1109
-5.5 | -0.4564 | 0.06915 | -0.0315 | -6.6001
-4.5 | -0.315 | 0.03635 | -0.0592 | -8.6657
-4 | -0.2315 | 0.03061 | -0.0651 | -7.5629
-3.5 | -0.1429 | 0.0263 | -0.0706 | -5.4335
-3 | -0.0576 | 0.02334 | -0.0753 | -2.4679
-2.5 | 0.0247 | 0.02069 | -0.0798 | 1.1938
-2 | 0.0791 | 0.01792 | -0.0768 | 4.4141
-1.5 | 0.219 | 0.0177 | -0.0884 | 12.3729
-1 | 0.2799 | 0.01745 | -0.0898 | 16.0401
-0.5 | 0.3287 | 0.01741 | -0.088 | 18.88
0 | 0.377 | 0.01753 | -0.086 | 21.506
0.5 | 0.43 | 0.01755 | -0.0844 | 24.5014
1 | 0.4813 | 0.01774 | -0.0827 | 27.1308
1.5 | 0.5361 | 0.01777 | -0.0812 | 30.1688
2 | 0.5891 | 0.01799 | -0.0798 | 32.746
2.5 | 0.6456 | 0.01803 | -0.0786 | 35.807
3 | 0.6988 | 0.01839 | -0.0774 | 37.9989
3.5 | 0.7547 | 0.01863 | -0.0762 | 40.5099
4 | 0.8101 | 0.01893 | -0.0751 | 42.7945
4.5 | 0.8636 | 0.01941 | -0.0739 | 44.4925
5 | 0.9173 | 0.0199 | -0.0726 | 46.0955
5.5 | 0.9706 | 0.02044 | -0.0712 | 47.4853
6 | 1.023 | 0.02104 | -0.0698 | 48.6217
6.5 | 1.0744 | 0.02172 | -0.0681 | 49.4659
7 | 1.1247 | 0.02248 | -0.0663 | 50.0311
7.5 | 1.1741 | 0.02338 | -0.0644 | 50.2181
8 | 1.2176 | 0.0246 | -0.0618 | 49.4959
8.5 | 1.2604 | 0.02598 | -0.0592 | 48.5142
9 | 1.3018 | 0.02766 | -0.0564 | 47.0644
9.5 | 1.3412 | 0.0296 | -0.0535 | 45.3108
10 | 1.3722 | 0.03136 | -0.0495 | 43.7564
10.5 | 1.3768 | 0.0326 | -0.0422 | 42.2331
11 | 1.3684 | 0.03473 | -0.0343 | 39.4011
11.5 | 1.3581 | 0.03818 | -0.0289 | 35.571
12 | 1.3406 | 0.04359 | -0.0257 | 30.7548
12.5 | 1.3074 | 0.0523 | -0.0248 | 24.9981
13 | 1.2704 | 0.06276 | -0.0255 | 20.2422
13.5 | 1.2402 | 0.07327 | -0.0271 | 16.9264
14 | 1.2165 | 0.08343 | -0.0291 | 14.5811
14.5 | 1.2016 | 0.09269 | -0.031 | 12.9636
15 | 1.1954 | 0.1006 | -0.0318 | 11.8827
15.5 | 1.1914 | 0.1087 | -0.033 | 10.9604

## 15. Re 100k Mach 0.50 (1)
BIGFOIL.COM POLAR EXPORT
NM Classic 12 root
NM Classic 12 root |  |  |  | Cl Max: | 1.252 | at alpha= | 20 | deg
JavaFoil+Calcfoil stall+Eppler ext transition |  |  |  | L/D Max: | 37.075 | at alpha= | 6 | deg
Re: | 100000 |  |  | Cd Min: | 0.01888 | at alpha= | -2.5 | deg
Mach: | 0.5 |  |  | Cl=0 at alpha= | -2.7388 | deg
|  |  |  | @ Cl=0.1, Cd= | 0.040397
|  |  |  | @ Cl=0.4, Cd= | 0.018984
|  |  |  | @ Cl=0.6, Cd= | 0.034599
alpha (deg) | Cl | Cd | Cm | Cl/Cd
-20 | -0.955 | 0.35993 | -0.027 | -2.654
-19.5 | -0.927 | 0.35621 | -0.027 | -2.603
-19 | -0.9 | 0.34279 | -0.027 | -2.627
-18.5 | -0.874 | 0.33361 | -0.027 | -2.619
-18 | -0.846 | 0.33088 | -0.027 | -2.558
-17.5 | -0.819 | 0.3282 | -0.027 | -2.494
-17 | -0.792 | 0.3234 | -0.027 | -2.448
-16.5 | -0.764 | 0.29695 | -0.026 | -2.571
-16 | -0.736 | 0.28812 | -0.027 | -2.556
-15.5 | -0.708 | 0.28298 | -0.026 | -2.504
-15 | -0.681 | 0.27131 | -0.026 | -2.511
-14.5 | -0.654 | 0.26446 | -0.027 | -2.473
-14 | -0.626 | 0.27335 | -0.026 | -2.29
-13.5 | -0.599 | 0.25025 | -0.026 | -2.392
-13 | -0.571 | 0.24179 | -0.026 | -2.36
-12.5 | -0.543 | 0.23713 | -0.026 | -2.291
-12 | -0.515 | 0.23997 | -0.026 | -2.147
-11.5 | -0.488 | 0.23687 | -0.026 | -2.059
-11 | -0.46 | 0.22236 | -0.026 | -2.068
-10.5 | -0.432 | 0.21629 | -0.026 | -1.998
-10 | -0.404 | 0.20145 | -0.025 | -2.007
-9.5 | -0.376 | 0.2011 | -0.025 | -1.872
-9 | -0.349 | 0.19124 | -0.024 | -1.823
-8.5 | -0.321 | 0.1291 | -0.024 | -2.484
-8 | -0.293 | 0.12069 | -0.023 | -2.427
-7.5 | -0.265 | 0.10492 | -0.023 | -2.526
-7 | -0.237 | 0.08805 | -0.023 | -2.694
-6.5 | -0.209 | 0.07291 | -0.023 | -2.873
-6 | -0.182 | 0.07471 | -0.023 | -2.431
-5.5 | -0.154 | 0.06333 | -0.022 | -2.429
-5 | -0.126 | 0.0526 | -0.027 | -2.402
-4.5 | -0.123 | 0.04937 | -0.029 | -2.493
-4 | -0.123 | 0.0429 | -0.039 | -2.868
-3.5 | -0.098 | 0.0194 | -0.064 | -5.045
-3 | -0.035 | 0.01927 | -0.064 | -1.816
-2.5 | 0.032 | 0.01888 | -0.065 | 1.712
-2 | 0.081 | 0.04071 | -0.019 | 1.999
-1.5 | 0.138 | 0.03977 | -0.019 | 3.457
-1 | 0.194 | 0.0393 | -0.02 | 4.93
-0.5 | 0.25 | 0.03916 | -0.02 | 6.39
0 | 0.382 | 0.0189 | -0.068 | 20.193
0.5 | 0.451 | 0.01922 | -0.069 | 23.475
1 | 0.518 | 0.01926 | -0.069 | 26.893
1.5 | 0.585 | 0.02001 | -0.07 | 29.249
2 | 0.527 | 0.03498 | -0.008 | 15.066
2.5 | 0.582 | 0.03564 | -0.01 | 16.333
3 | 0.787 | 0.02378 | -0.071 | 33.093
3.5 | 0.852 | 0.0246 | -0.072 | 34.626
4 | 0.746 | 0.03857 | -0.021 | 19.35
4.5 | 0.8 | 0.04015 | -0.021 | 19.936
5 | 0.854 | 0.04195 | -0.022 | 20.357
5.5 | 0.906 | 0.04346 | -0.023 | 20.834
6 | 1.142 | 0.03079 | -0.074 | 37.075
6.5 | 1.164 | 0.03247 | -0.074 | 35.858
7 | 1.144 | 0.0347 | -0.074 | 32.978
7.5 | 0.967 | 0.03695 | -0.075 | 26.159
8 | 0.703 | 0.03992 | -0.075 | 17.621
8.5 | 0.731 | 0.04297 | -0.075 | 17.019
9 | 0.648 | 0.06755 | -0.025 | 9.589
9.5 | 0.675 | 0.07485 | -0.025 | 9.015
10 | 0.702 | 0.08736 | -0.025 | 8.032
10.5 | 0.729 | 0.10744 | -0.025 | 6.782
11 | 0.8 | 0.09703 | -0.063 | 8.244
11.5 | 0.783 | 0.15273 | -0.03 | 5.127
12 | 0.81 | 0.19934 | -0.033 | 4.065
12.5 | 0.838 | 0.21225 | -0.035 | 3.946
13 | 0.865 | 0.24081 | -0.037 | 3.592
13.5 | 0.894 | 0.25161 | -0.041 | 3.551
14 | 0.921 | 0.27649 | -0.043 | 3.331
14.5 | 0.949 | 0.28218 | -0.046 | 3.365
15 | 0.977 | 0.2982 | -0.047 | 3.277
15.5 | 1.005 | 0.30626 | -0.049 | 3.281
16 | 1.033 | 0.32695 | -0.05 | 3.158
16.5 | 1.061 | 0.33065 | -0.052 | 3.208
17 | 1.089 | 0.34223 | -0.053 | 3.181
17.5 | 1.117 | 0.35559 | -0.055 | 3.14
18 | 1.143 | 0.36519 | -0.055 | 3.129
18.5 | 1.171 | 0.38345 | -0.057 | 3.053
19 | 1.199 | 0.39157 | -0.058 | 3.061
19.5 | 1.225 | 0.39276 | -0.058 | 3.118
20 | 1.252 | 0.4104 | -0.06 | 3.052

## 16. Re 100k Mach 0.50 (2)
BIGFOIL.COM POLAR EXPORT
NM Classic 12 root
NM Classic 12 root |  |  |  | Cl Max: | 1.2657 | at alpha= | 8 | deg
XFOIL ncrit=9 |  |  |  | L/D Max: | 41.8038 | at alpha= | 5.5 | deg
Re: | 100000 |  |  | Cd Min: | 0.22199 | at alpha= | -20 | deg
Mach: | 0.5 |  |  | Cl=0 at alpha= | -2.6837 | deg
|  |  |  | @ Cl=0.1, Cd= | 0.021982
|  |  |  | @ Cl=0.4, Cd= | 0.019271
|  |  |  | @ Cl=0.6, Cd= | 0.020189
alpha (deg) | Cl | Cd | Cm | Cl/Cd
-20 | -0.426 | 0.22199 | 0.005 | -1.919
-19 | -0.3957 | 0.20717 | -0.0002 | -1.91
-18.5 | -0.3816 | 0.20123 | -0.003 | -1.8963
-18 | -0.3692 | 0.19588 | -0.0061 | -1.8848
-17.5 | -0.3642 | 0.1938 | -0.0103 | -1.8793
-17 | -0.3613 | 0.19174 | -0.0141 | -1.8843
-16.5 | -0.3309 | 0.17911 | -0.0148 | -1.8475
-16 | -0.3164 | 0.17357 | -0.0172 | -1.8229
-15.5 | -0.3053 | 0.169 | -0.0202 | -1.8065
-15 | -0.3128 | 0.17039 | -0.0247 | -1.8358
-14.5 | -0.282 | 0.15863 | -0.0253 | -1.7777
-14 | -0.2679 | 0.15342 | -0.0272 | -1.7462
-13.5 | -0.2638 | 0.15046 | -0.0303 | -1.7533
-13 | -0.2853 | 0.15369 | -0.034 | -1.8563
-12.5 | -0.2408 | 0.13966 | -0.0337 | -1.7242
-12 | -0.2324 | 0.13542 | -0.0352 | -1.7161
-11.5 | -0.25 | 0.13525 | -0.039 | -1.8484
-11 | -0.223 | 0.12585 | -0.0388 | -1.772
-10.5 | -0.2144 | 0.12069 | -0.0396 | -1.7765
-10 | -0.248 | 0.11953 | -0.0439 | -2.0748
-9.5 | -0.3387 | 0.1248 | -0.0382 | -2.7139
-9 | -0.2989 | 0.11465 | -0.0354 | -2.6071
-8.5 | -0.3017 | 0.10851 | -0.039 | -2.7804
-8 | -0.2892 | 0.10216 | -0.0385 | -2.8309
-7.5 | -0.3128 | 0.09794 | -0.038 | -3.1938
-7 | -0.3198 | 0.09381 | -0.0319 | -3.409
-6.5 | -0.4013 | 0.09485 | -0.0265 | -4.2309
-6 | -0.3981 | 0.08887 | -0.0197 | -4.4796
-5 | -0.3322 | 0.0607 | -0.0604 | -5.4728
-4.5 | -0.2815 | 0.0479 | -0.0746 | -5.8768
-4 | -0.2157 | 0.03867 | -0.0822 | -5.578
-3.5 | -0.14 | 0.03215 | -0.0861 | -4.3546
-3 | -0.0532 | 0.0274 | -0.0896 | -1.9416
-2.5 | 0.0309 | 0.0243 | -0.0916 | 1.2716
-2 | 0.1075 | 0.02173 | -0.0923 | 4.9471
-1.5 | 0.152 | 0.01945 | -0.0855 | 7.8149
-1 | 0.2799 | 0.01929 | -0.0911 | 14.5101
0 | 0.4069 | 0.01927 | -0.0911 | 21.1157
0.5 | 0.4612 | 0.01953 | -0.0887 | 23.615
1 | 0.5215 | 0.0197 | -0.0869 | 26.4721
1.5 | 0.5787 | 0.02017 | -0.085 | 28.6911
2 | 0.6455 | 0.02023 | -0.0838 | 31.9081
2.5 | 0.7024 | 0.0209 | -0.0818 | 33.6077
3 | 0.7618 | 0.02152 | -0.08 | 35.3996
3.5 | 0.8236 | 0.02205 | -0.0782 | 37.3515
4 | 0.8868 | 0.02257 | -0.0764 | 39.2911
4.5 | 0.9478 | 0.02323 | -0.0743 | 40.8007
5 | 1.0041 | 0.02415 | -0.0716 | 41.5776
5.5 | 1.0568 | 0.02528 | -0.0683 | 41.8038
6 | 1.1067 | 0.02658 | -0.0647 | 41.6366
6.5 | 1.1535 | 0.02805 | -0.0606 | 41.123
7 | 1.1953 | 0.02985 | -0.0559 | 40.0436
7.5 | 1.2302 | 0.03207 | -0.0507 | 38.3598
8 | 1.2657 | 0.03447 | -0.0455 | 36.7189
8.5 | 1.2596 | 0.03858 | -0.0377 | 32.649
9 | 1.2529 | 0.04371 | -0.032 | 28.6639
9.5 | 1.2217 | 0.05143 | -0.0284 | 23.7546
10 | 1.1196 | 0.06822 | -0.0317 | 16.4116
10.5 | 1.017 | 0.09038 | -0.0413 | 11.2525
11 | 0.9788 | 0.10483 | -0.0467 | 9.337
11.5 | 0.9712 | 0.11486 | -0.0495 | 8.4555
12 | 0.9714 | 0.12436 | -0.0522 | 7.8112
12.5 | 0.9476 | 0.138 | -0.0592 | 6.8667
13 | 0.959 | 0.14658 | -0.0616 | 6.5425

## 17. Re 250k Mach 0.00 (1)
BIGFOIL.COM POLAR EXPORT
NM Classic 12 root
NM Classic 12 root |  |  |  | Cl Max: | 1.182 | at alpha= | 9 | deg
JavaFoil+Calcfoil stall+Eppler ext transition |  |  |  | L/D Max: | 45.936 | at alpha= | 6.5 | deg
Re: | 250000 |  |  | Cd Min: | 0.01149 | at alpha= | 0 | deg
Mach: | 0 |  |  | Cl=0 at alpha= | -2.7373 | deg
|  |  |  | @ Cl=0.1, Cd= | 0.037124
|  |  |  | @ Cl=0.4, Cd= | 0.015665
|  |  |  | @ Cl=0.6, Cd= | 0.02583
alpha (deg) | Cl | Cd | Cm | Cl/Cd
-14.5 | -0.289 | 0.14028 | -0.017 | -2.059
-14 | -0.304 | 0.13114 | -0.017 | -2.321
-13.5 | -0.321 | 0.11759 | -0.02 | -2.727
-13 | -0.336 | 0.11215 | -0.02 | -2.999
-12.5 | -0.352 | 0.10481 | -0.02 | -3.355
-12 | -0.366 | 0.09924 | -0.02 | -3.689
-11.5 | -0.378 | 0.09766 | -0.017 | -3.875
-11 | -0.39 | 0.09104 | -0.018 | -4.282
-10.5 | -0.4 | 0.08301 | -0.021 | -4.816
-10 | -0.406 | 0.07835 | -0.022 | -5.179
-9.5 | -0.408 | 0.07344 | -0.022 | -5.558
-9 | -0.406 | 0.06957 | -0.022 | -5.837
-8.5 | -0.398 | 0.06555 | -0.023 | -6.074
-8 | -0.383 | 0.06191 | -0.023 | -6.18
-7.5 | -0.363 | 0.05799 | -0.024 | -6.262
-7 | -0.339 | 0.05529 | -0.024 | -6.123
-6.5 | -0.31 | 0.05256 | -0.024 | -5.9
-6 | -0.278 | 0.05037 | -0.023 | -5.511
-5.5 | -0.243 | 0.04705 | -0.026 | -5.155
-5 | -0.202 | 0.0467 | -0.016 | -4.328
-4.5 | -0.201 | 0.01658 | -0.054 | -12.107
-4 | -0.146 | 0.01629 | -0.055 | -8.972
-3.5 | -0.089 | 0.01615 | -0.055 | -5.541
-3 | -0.031 | 0.01601 | -0.056 | -1.944
-2.5 | 0.028 | 0.0159 | -0.056 | 1.783
-2 | 0.071 | 0.03745 | -0.017 | 1.892
-1.5 | 0.119 | 0.03691 | -0.017 | 3.235
-1 | 0.168 | 0.03658 | -0.017 | 4.592
-0.5 | 0.217 | 0.03635 | -0.017 | 5.962
0 | 0.331 | 0.01149 | -0.018 | 28.778
0.5 | 0.391 | 0.01599 | -0.06 | 24.447
1 | 0.451 | 0.01382 | -0.06 | 32.639
1.5 | 0.511 | 0.01394 | -0.061 | 36.682
2 | 0.571 | 0.01425 | -0.061 | 40.084
2.5 | 0.505 | 0.03483 | -0.009 | 14.497
3 | 0.691 | 0.01721 | -0.063 | 40.149
3.5 | 0.751 | 0.0177 | -0.063 | 42.402
4 | 0.648 | 0.0377 | -0.018 | 17.197
4.5 | 0.696 | 0.03909 | -0.018 | 17.796
5 | 0.743 | 0.04052 | -0.019 | 18.33
5.5 | 0.789 | 0.04223 | -0.02 | 18.686
6 | 0.831 | 0.04415 | -0.02 | 18.816
6.5 | 1.072 | 0.02334 | -0.066 | 45.936
7 | 1.11 | 0.02421 | -0.066 | 45.871
7.5 | 1.141 | 0.0251 | -0.067 | 45.467
8 | 1.164 | 0.02628 | -0.067 | 44.283
8.5 | 1.178 | 0.02743 | -0.067 | 42.951
9 | 1.182 | 0.02873 | -0.068 | 41.133
9.5 | 1.176 | 0.03022 | -0.068 | 38.914
10 | 1.16 | 0.03175 | -0.068 | 36.547
10.5 | 1.136 | 0.03357 | -0.068 | 33.837
11 | 1.103 | 0.03572 | -0.069 | 30.877
11.5 | 1.062 | 0.03819 | -0.069 | 27.812
12 | 1.016 | 0.04089 | -0.069 | 24.845
12.5 | 0.965 | 0.04392 | -0.069 | 21.968
13 | 0.911 | 0.04768 | -0.069 | 19.097
13.5 | 0.74 | 0.10057 | -0.023 | 7.359
14 | 0.801 | 0.05571 | -0.068 | 14.37

## 18. Re 250k Mach 0.00 (2)
BIGFOIL.COM POLAR EXPORT
NM Classic 12 root
NM Classic 12 root |  |  |  | Cl Max: | 1.363 | at alpha= | 10.5 | deg
XFOIL ncrit=9 |  |  |  | L/D Max: | 79.939 | at alpha= | 6.5 | deg
Re: | 250000 |  |  | Cd Min: | 0.25009 | at alpha= | -20 | deg
Mach: | 0 |  |  | Cl=0 at alpha= | -3.183 | deg
|  |  |  | @ Cl=0.1, Cd= | 0.010398
|  |  |  | @ Cl=0.4, Cd= | 0.0090756
|  |  |  | @ Cl=0.6, Cd= | 0.0097973
alpha (deg) | Cl | Cd | Cm | Cl/Cd
-20 | -0.6706 | 0.25009 | 0.0471 | -2.6814
-19.5 | -0.6521 | 0.24357 | 0.0423 | -2.6773
-18.5 | -0.6172 | 0.23012 | 0.0337 | -2.6821
-18 | -0.599 | 0.22394 | 0.0302 | -2.6748
-17.5 | -0.5812 | 0.21759 | 0.0264 | -2.6711
-17 | -0.5639 | 0.21094 | 0.0223 | -2.6733
-16.5 | -0.5518 | 0.20497 | 0.0157 | -2.6921
-16 | -0.5369 | 0.19718 | 0.0119 | -2.7229
-15.5 | -0.5157 | 0.19008 | 0.0107 | -2.7131
-15 | -0.4989 | 0.18377 | 0.0078 | -2.7148
-14.5 | -0.484 | 0.17696 | 0.0041 | -2.7351
-14 | -0.4797 | 0.17071 | -0.0028 | -2.81
-13.5 | -0.4739 | 0.16357 | -0.0084 | -2.8972
-13 | -0.4482 | 0.15491 | -0.0069 | -2.8933
-12.5 | -0.433 | 0.1484 | -0.0089 | -2.9178
-12 | -0.4211 | 0.14151 | -0.0119 | -2.9758
-11.5 | -0.4158 | 0.13395 | -0.017 | -3.1041
-11 | -0.4186 | 0.12545 | -0.0252 | -3.3368
-10.5 | -0.4073 | 0.11684 | -0.0254 | -3.486
-10 | -0.3903 | 0.11099 | -0.0258 | -3.5165
-9.5 | -0.3812 | 0.10411 | -0.0289 | -3.6615
-9 | -0.3894 | 0.09407 | -0.0398 | -4.1395
-8.5 | -0.4054 | 0.08302 | -0.0515 | -4.8832
-8 | -0.4537 | 0.07825 | -0.0478 | -5.7981
-7.5 | -0.433 | 0.06953 | -0.0502 | -6.2275
-7 | -0.3891 | 0.05968 | -0.062 | -6.5198
-6.5 | -0.3474 | 0.04497 | -0.076 | -7.7252
-6 | -0.3042 | 0.02699 | -0.0787 | -11.2708
-5.5 | -0.2452 | 0.02158 | -0.0798 | -11.3624
-5 | -0.1865 | 0.01904 | -0.08 | -9.7952
-4.5 | -0.1341 | 0.0164 | -0.0789 | -8.1768
-4 | -0.0834 | 0.0149 | -0.0775 | -5.5973
-3.5 | -0.0324 | 0.01382 | -0.076 | -2.3444
-3 | 0.0187 | 0.01269 | -0.0748 | 1.4736
-2.5 | 0.0693 | 0.01123 | -0.0742 | 6.171
-2 | 0.1173 | 0.00993 | -0.0728 | 11.8127
-1.5 | 0.1647 | 0.00937 | -0.0699 | 17.5774
-1 | 0.2093 | 0.00908 | -0.0657 | 23.0507
-0.5 | 0.2936 | 0.00904 | -0.0708 | 32.4779
0 | 0.3622 | 0.00903 | -0.0737 | 40.1107
0.5 | 0.4119 | 0.00909 | -0.0727 | 45.3135
1 | 0.4637 | 0.00922 | -0.0719 | 50.2928
1.5 | 0.5168 | 0.00941 | -0.0713 | 54.9203
2 | 0.5706 | 0.00964 | -0.071 | 59.1909
2.5 | 0.6248 | 0.00993 | -0.0707 | 62.9204
3 | 0.6791 | 0.0102 | -0.0705 | 66.5784
3.5 | 0.7333 | 0.01054 | -0.0704 | 69.5731
4 | 0.7873 | 0.01088 | -0.0702 | 72.3621
4.5 | 0.8409 | 0.01125 | -0.07 | 74.7467
5 | 0.894 | 0.01168 | -0.0697 | 76.5411
5.5 | 0.9465 | 0.01211 | -0.0693 | 78.1585
6 | 0.9982 | 0.01258 | -0.0688 | 79.3482
6.5 | 1.0488 | 0.01312 | -0.0682 | 79.939
7 | 1.0981 | 0.01375 | -0.0674 | 79.8618
7.5 | 1.1456 | 0.01447 | -0.0664 | 79.1707
8 | 1.1912 | 0.01533 | -0.0651 | 77.7038
8.5 | 1.2341 | 0.01628 | -0.0635 | 75.8047
9 | 1.2726 | 0.01743 | -0.0613 | 73.012
9.5 | 1.3093 | 0.01864 | -0.0589 | 70.2414
10 | 1.3402 | 0.02009 | -0.0558 | 66.7098
10.5 | 1.363 | 0.02176 | -0.0515 | 62.6379
11 | 1.3567 | 0.02556 | -0.0445 | 53.079
11.5 | 1.3443 | 0.03053 | -0.0385 | 44.0321
12 | 1.3503 | 0.03452 | -0.0352 | 39.1165
12.5 | 1.3446 | 0.03999 | -0.0327 | 33.6234
13 | 1.3404 | 0.04581 | -0.0313 | 29.26
13.5 | 1.3334 | 0.05238 | -0.0307 | 25.4563
14 | 1.3225 | 0.05979 | -0.0309 | 22.1191
14.5 | 1.3115 | 0.06761 | -0.0317 | 19.398
15 | 1.3017 | 0.07546 | -0.0326 | 17.2502
15.5 | 1.2952 | 0.08283 | -0.0333 | 15.6368

## 19. Re 250k Mach 0.10 (1)
BIGFOIL.COM POLAR EXPORT
NM Classic 12 root
NM Classic 12 root |  |  |  | Cl Max: | 1.178 | at alpha= | 9 | deg
JavaFoil+Calcfoil stall+Eppler ext transition |  |  |  | L/D Max: | 45.851 | at alpha= | 6.5 | deg
Re: | 250000 |  |  | Cd Min: | 0.01151 | at alpha= | 0 | deg
Mach: | 0.1 |  |  | Cl=0 at alpha= | -2.7373 | deg
|  |  |  | @ Cl=0.1, Cd= | 0.03718
|  |  |  | @ Cl=0.4, Cd= | 0.015747
|  |  |  | @ Cl=0.6, Cd= | 0.026135
alpha (deg) | Cl | Cd | Cm | Cl/Cd
-14 | -0.267 | 0.1274 | -0.02 | -2.097
-13.5 | -0.284 | 0.12802 | -0.017 | -2.222
-13 | -0.303 | 0.11248 | -0.02 | -2.693
-12.5 | -0.321 | 0.10613 | -0.02 | -3.023
-12 | -0.338 | 0.1005 | -0.02 | -3.365
-11.5 | -0.354 | 0.09944 | -0.017 | -3.556
-11 | -0.368 | 0.09243 | -0.018 | -3.983
-10.5 | -0.381 | 0.08358 | -0.021 | -4.562
-10 | -0.39 | 0.09727 | -0.02 | -4.008
-9.5 | -0.396 | 0.07382 | -0.022 | -5.365
-9 | -0.397 | 0.06984 | -0.022 | -5.68
-8.5 | -0.391 | 0.06588 | -0.023 | -5.941
-8 | -0.378 | 0.06221 | -0.023 | -6.071
-7.5 | -0.36 | 0.0581 | -0.025 | -6.195
-7 | -0.337 | 0.05541 | -0.024 | -6.075
-6.5 | -0.309 | 0.05265 | -0.024 | -5.872
-6 | -0.277 | 0.05038 | -0.023 | -5.503
-5.5 | -0.242 | 0.04783 | -0.024 | -5.063
-5 | -0.203 | 0.04677 | -0.016 | -4.33
-4.5 | -0.161 | 0.04449 | -0.016 | -3.622
-4 | -0.147 | 0.01631 | -0.055 | -8.994
-3.5 | -0.09 | 0.01613 | -0.055 | -5.57
-3 | -0.031 | 0.01603 | -0.056 | -1.95
-2.5 | 0.028 | 0.01591 | -0.056 | 1.79
-2 | 0.071 | 0.03747 | -0.017 | 1.901
-1.5 | 0.12 | 0.03698 | -0.017 | 3.244
-1 | 0.169 | 0.03658 | -0.017 | 4.614
-0.5 | 0.218 | 0.03636 | -0.017 | 5.99
0 | 0.332 | 0.01151 | -0.018 | 28.888
0.5 | 0.393 | 0.016 | -0.06 | 24.557
1 | 0.453 | 0.01383 | -0.06 | 32.779
1.5 | 0.514 | 0.01395 | -0.061 | 36.833
2 | 0.574 | 0.01427 | -0.062 | 40.234
2.5 | 0.508 | 0.03483 | -0.009 | 14.571
3 | 0.694 | 0.01725 | -0.063 | 40.259
3.5 | 0.754 | 0.01775 | -0.063 | 42.506
4 | 0.651 | 0.03769 | -0.018 | 17.286
4.5 | 0.699 | 0.03904 | -0.019 | 17.907
5 | 0.746 | 0.04052 | -0.019 | 18.422
5.5 | 0.793 | 0.04222 | -0.02 | 18.778
6 | 0.835 | 0.04415 | -0.02 | 18.905
6.5 | 1.076 | 0.02347 | -0.066 | 45.851
7 | 1.114 | 0.02437 | -0.067 | 45.699
7.5 | 1.144 | 0.02527 | -0.067 | 45.267
8 | 1.165 | 0.02648 | -0.067 | 43.981
8.5 | 1.177 | 0.02766 | -0.068 | 42.554
9 | 1.178 | 0.02895 | -0.068 | 40.7
9.5 | 1.169 | 0.03056 | -0.068 | 38.244
10 | 1.149 | 0.03212 | -0.068 | 35.782
10.5 | 1.12 | 0.034 | -0.069 | 32.941
11 | 1.082 | 0.03619 | -0.069 | 29.883
11.5 | 1.035 | 0.03879 | -0.069 | 26.67
12 | 0.982 | 0.0416 | -0.069 | 23.615
12.5 | 0.924 | 0.0451 | -0.069 | 20.49
13 | 0.744 | 0.09545 | -0.023 | 7.796
13.5 | 0.697 | 0.10191 | -0.023 | 6.841
14 | 0.744 | 0.05733 | -0.068 | 12.976

## 20. Re 250k Mach 0.10 (2)
BIGFOIL.COM POLAR EXPORT
NM Classic 12 root
NM Classic 12 root |  |  |  | Cl Max: | 1.3637 | at alpha= | 10.5 | deg
XFOIL ncrit=9 |  |  |  | L/D Max: | 79.6375 | at alpha= | 6.5 | deg
Re: | 250000 |  |  | Cd Min: | 0.25084 | at alpha= | -20 | deg
Mach: | 0.1 |  |  | Cl=0 at alpha= | -3.1783 | deg
|  |  |  | @ Cl=0.1, Cd= | 0.010506
|  |  |  | @ Cl=0.4, Cd= | 0.0091027
|  |  |  | @ Cl=0.6, Cd= | 0.0098146
alpha (deg) | Cl | Cd | Cm | Cl/Cd
-20 | -0.6723 | 0.25084 | 0.0473 | -2.6802
-19.5 | -0.6536 | 0.24427 | 0.0425 | -2.6757
-18.5 | -0.6182 | 0.23078 | 0.034 | -2.6787
-18 | -0.5999 | 0.22457 | 0.0304 | -2.6713
-17.5 | -0.5819 | 0.21815 | 0.0265 | -2.6674
-17 | -0.5644 | 0.21146 | 0.0224 | -2.6691
-16.5 | -0.5527 | 0.20564 | 0.0155 | -2.6877
-16 | -0.5357 | 0.19748 | 0.0124 | -2.7127
-15.5 | -0.5154 | 0.19059 | 0.0108 | -2.7042
-15 | -0.4985 | 0.18423 | 0.0078 | -2.7059
-14.5 | -0.4835 | 0.17737 | 0.0039 | -2.7259
-14 | -0.4801 | 0.17131 | -0.0032 | -2.8025
-13.5 | -0.473 | 0.16394 | -0.0085 | -2.8852
-13 | -0.4461 | 0.15542 | -0.0068 | -2.8703
-12.5 | -0.4311 | 0.14886 | -0.009 | -2.896
-12 | -0.4192 | 0.14192 | -0.012 | -2.9538
-11.5 | -0.4158 | 0.13434 | -0.0179 | -3.0951
-11 | -0.4166 | 0.12598 | -0.0255 | -3.3069
-10.5 | -0.4029 | 0.11765 | -0.0249 | -3.4246
-10 | -0.3866 | 0.11165 | -0.0257 | -3.4626
-9.5 | -0.3782 | 0.10461 | -0.029 | -3.6153
-9 | -0.3876 | 0.09449 | -0.0406 | -4.102
-8.5 | -0.4006 | 0.08379 | -0.0515 | -4.781
-8 | -0.4493 | 0.07903 | -0.0481 | -5.6852
-7.5 | -0.4281 | 0.07191 | -0.0473 | -5.9533
-7 | -0.3855 | 0.06104 | -0.0612 | -6.3155
-6.5 | -0.2904 | 0.03123 | -0.0797 | -9.2988
-6 | -0.3031 | 0.0281 | -0.0797 | -10.7865
-5.5 | -0.2459 | 0.02194 | -0.0806 | -11.2078
-5 | -0.1877 | 0.0193 | -0.0806 | -9.7254
-4.5 | -0.1352 | 0.01656 | -0.0794 | -8.1643
-4 | -0.0842 | 0.01501 | -0.0778 | -5.6096
-3.5 | -0.0332 | 0.01386 | -0.0763 | -2.3954
-3 | 0.0184 | 0.01277 | -0.0752 | 1.4409
-2.5 | 0.0697 | 0.01137 | -0.0745 | 6.1302
-2 | 0.1181 | 0.00999 | -0.0732 | 11.8218
-1.5 | 0.1658 | 0.00941 | -0.0704 | 17.6196
-1 | 0.2104 | 0.00911 | -0.0661 | 23.0955
-0.5 | 0.2928 | 0.00906 | -0.0706 | 32.3179
0 | 0.3645 | 0.00906 | -0.0741 | 40.2318
0.5 | 0.4144 | 0.00912 | -0.073 | 45.4386
1 | 0.4663 | 0.00926 | -0.0722 | 50.3564
1.5 | 0.5197 | 0.00946 | -0.0716 | 54.9366
2 | 0.5738 | 0.00968 | -0.0713 | 59.2769
2.5 | 0.6283 | 0.00996 | -0.071 | 63.0823
3 | 0.6829 | 0.01026 | -0.0708 | 66.5595
3.5 | 0.7375 | 0.01059 | -0.0706 | 69.6412
4 | 0.7917 | 0.01096 | -0.0704 | 72.2354
4.5 | 0.8456 | 0.01132 | -0.0701 | 74.6996
5 | 0.8991 | 0.01173 | -0.0698 | 76.6496
5.5 | 0.9517 | 0.0122 | -0.0694 | 78.0082
6 | 1.0036 | 0.01269 | -0.0689 | 79.0859
6.5 | 1.0544 | 0.01324 | -0.0682 | 79.6375
7 | 1.1037 | 0.01389 | -0.0673 | 79.46
7.5 | 1.1513 | 0.01463 | -0.0662 | 78.6945
8 | 1.1972 | 0.01549 | -0.0648 | 77.2886
8.5 | 1.2395 | 0.01649 | -0.063 | 75.1668
9 | 1.2782 | 0.01764 | -0.0607 | 72.4603
9.5 | 1.3135 | 0.01892 | -0.058 | 69.4239
10 | 1.3442 | 0.02036 | -0.0548 | 66.0216
10.5 | 1.3637 | 0.02218 | -0.05 | 61.4833
11 | 1.3524 | 0.02648 | -0.0427 | 51.0725
11.5 | 1.3428 | 0.03142 | -0.0373 | 42.7371
12 | 1.3481 | 0.03559 | -0.0343 | 37.8786
12.5 | 1.3412 | 0.04134 | -0.0319 | 32.4432
13 | 1.3345 | 0.04761 | -0.0308 | 28.0298
13.5 | 1.3263 | 0.05449 | -0.0305 | 24.3402
14 | 1.3145 | 0.0622 | -0.031 | 21.1334
14.5 | 1.3031 | 0.07022 | -0.0319 | 18.5574
15 | 1.2934 | 0.07818 | -0.0329 | 16.5439
15.5 | 1.2872 | 0.08562 | -0.0337 | 15.0339

## 21. Re 250k Mach 0.25 (1)
BIGFOIL.COM POLAR EXPORT
NM Classic 12 root
NM Classic 12 root |  |  |  | Cl Max: | 1.168 | at alpha= | 8 | deg
JavaFoil+Calcfoil stall+Eppler ext transition |  |  |  | L/D Max: | 45.266 | at alpha= | 6.5 | deg
Re: | 250000 |  |  | Cd Min: | 0.01175 | at alpha= | 0 | deg
Mach: | 0.25 |  |  | Cl=0 at alpha= | -2.7377 | deg
|  |  |  | @ Cl=0.1, Cd= | 0.037358
|  |  |  | @ Cl=0.4, Cd= | 0.09888
|  |  |  | @ Cl=0.6, Cd= | 0.09888
alpha (deg) | Cl | Cd | Cm | Cl/Cd
-13 | -0.06 | 0.12361 | -0.018 | -0.485
-12.5 | -0.057 | 0.11424 | -0.018 | -0.5
-12 | -0.054 | 0.10863 | -0.018 | -0.499
-11.5 | -0.06 | 0.1005 | -0.018 | -0.595
-11 | -0.157 | 0.0938 | -0.021 | -1.675
-10.5 | -0.208 | 0.08769 | -0.019 | -2.37
-10 | -0.25 | 0.08569 | -0.019 | -2.92
-9.5 | -0.286 | 0.07661 | -0.023 | -3.737
-9 | -0.314 | 0.07209 | -0.023 | -4.354
-8.5 | -0.331 | 0.06748 | -0.023 | -4.904
-8 | -0.335 | 0.06288 | -0.025 | -5.322
-7.5 | -0.33 | 0.05919 | -0.025 | -5.583
-7 | -0.318 | 0.05662 | -0.024 | -5.618
-6.5 | -0.299 | 0.05339 | -0.025 | -5.6
-6 | -0.274 | 0.04938 | -0.028 | -5.555
-5.5 | -0.242 | 0.0474 | -0.028 | -5.109
-5 | -0.206 | 0.04502 | -0.029 | -4.569
-4.5 | -0.204 | 0.01671 | -0.056 | -12.215
-4 | -0.149 | 0.0165 | -0.056 | -9.06
-3.5 | -0.092 | 0.01626 | -0.057 | -5.647
-3 | -0.032 | 0.01611 | -0.057 | -1.988
-2.5 | 0.029 | 0.01602 | -0.058 | 1.824
-2 | 0.073 | 0.03765 | -0.017 | 1.942
-1.5 | 0.123 | 0.03711 | -0.018 | 3.321
-1 | 0.173 | 0.03659 | -0.018 | 4.74
-0.5 | 0.224 | 0.03652 | -0.018 | 6.129
0 | 0.342 | 0.01175 | -0.018 | 29.056
0.5 | 0.404 | 0.01602 | -0.062 | 25.206
1 | 0.466 | 0.01394 | -0.062 | 33.427
1.5 | 0.528 | 0.01413 | -0.063 | 37.358
2 | 0.59 | 0.01678 | -0.063 | 35.16
2.5 | 0.652 | 0.01717 | -0.064 | 37.962
3 | 0.713 | 0.01754 | -0.065 | 40.68
3.5 | 0.775 | 0.01791 | -0.065 | 43.259
4 | 0.669 | 0.03768 | -0.019 | 17.759
4.5 | 0.718 | 0.03908 | -0.019 | 18.374
5 | 0.766 | 0.04067 | -0.019 | 18.849
5.5 | 0.814 | 0.04222 | -0.02 | 19.284
6 | 0.856 | 0.04416 | -0.021 | 19.384
6.5 | 1.098 | 0.02425 | -0.068 | 45.266
7 | 1.132 | 0.02519 | -0.068 | 44.954
7.5 | 1.156 | 0.02639 | -0.068 | 43.801
8 | 1.168 | 0.02751 | -0.069 | 42.469
8.5 | 1.165 | 0.02904 | -0.069 | 40.101
9 | 1.146 | 0.03054 | -0.069 | 37.516
9.5 | 1.109 | 0.0323 | -0.07 | 34.347
10 | 1.055 | 0.03436 | -0.07 | 30.703
10.5 | 0.826 | 0.07193 | -0.023 | 11.488
11 | 0.757 | 0.07657 | -0.023 | 9.887
11.5 | 0.795 | 0.04239 | -0.07 | 18.765
12 | 0.587 | 0.08655 | -0.023 | 6.779
12.5 | 0.49 | 0.09243 | -0.024 | 5.299
13 | 0.386 | 0.09888 | -0.024 | 3.906

## 22. Re 250k Mach 0.25 (2)
BIGFOIL.COM POLAR EXPORT
NM Classic 12 root
NM Classic 12 root |  |  |  | Cl Max: | 1.3644 | at alpha= | 10.5 | deg
XFOIL ncrit=9 |  |  |  | L/D Max: | 78.4671 | at alpha= | 6.5 | deg
Re: | 250000 |  |  | Cd Min: | 0.25508 | at alpha= | -20 | deg
Mach: | 0.25 |  |  | Cl=0 at alpha= | -3.1589 | deg
|  |  |  | @ Cl=0.1, Cd= | 0.011111
|  |  |  | @ Cl=0.4, Cd= | 0.0092516
|  |  |  | @ Cl=0.6, Cd= | 0.0099649
alpha (deg) | Cl | Cd | Cm | Cl/Cd
-20 | -0.6821 | 0.25508 | 0.0489 | -2.6741
-19.5 | -0.6628 | 0.24861 | 0.043 | -2.666
-19 | -0.6449 | 0.24156 | 0.0381 | -2.6697
-18.5 | -0.6247 | 0.23457 | 0.0354 | -2.6632
-18 | -0.6054 | 0.22805 | 0.0314 | -2.6547
-17.5 | -0.5864 | 0.22132 | 0.0272 | -2.6496
-17 | -0.5683 | 0.21454 | 0.022 | -2.6489
-16.5 | -0.558 | 0.20948 | 0.0149 | -2.6637
-16 | -0.5337 | 0.2 | 0.014 | -2.6685
-15.5 | -0.5147 | 0.19338 | 0.0112 | -2.6616
-15 | -0.4971 | 0.18669 | 0.0076 | -2.6627
-14.5 | -0.4841 | 0.18008 | 0.002 | -2.6882
-14 | -0.4803 | 0.1744 | -0.0046 | -2.754
-13.5 | -0.4554 | 0.16473 | -0.0049 | -2.7645
-13 | -0.4371 | 0.15796 | -0.0067 | -2.7672
-12.5 | -0.4225 | 0.15116 | -0.0095 | -2.7951
-12 | -0.4106 | 0.14397 | -0.0132 | -2.852
-11.5 | -0.4119 | 0.13674 | -0.0211 | -3.0123
-11 | -0.404 | 0.12766 | -0.0242 | -3.1647
-10.5 | -0.3827 | 0.12115 | -0.0234 | -3.1589
-10 | -0.3699 | 0.11455 | -0.0257 | -3.2292
-9.5 | -0.3697 | 0.10645 | -0.0331 | -3.473
-9 | -0.3735 | 0.09751 | -0.0423 | -3.8304
-8.5 | -0.3629 | 0.08979 | -0.0403 | -4.0417
-8 | -0.3558 | 0.08379 | -0.0414 | -4.2463
-7.5 | -0.3905 | 0.08031 | -0.0367 | -4.8624
-7 | -0.3647 | 0.06669 | -0.0584 | -5.4686
-6.5 | -0.3308 | 0.05048 | -0.0781 | -6.5531
-6 | -0.2954 | 0.03288 | -0.0844 | -8.9842
-5.5 | -0.2471 | 0.02457 | -0.085 | -10.057
-5 | -0.1934 | 0.02099 | -0.0839 | -9.2139
-4.5 | -0.1414 | 0.01769 | -0.082 | -7.9932
-4 | -0.0886 | 0.01605 | -0.0802 | -5.5202
-3.5 | -0.0367 | 0.01432 | -0.0784 | -2.5628
-3 | 0.0171 | 0.0132 | -0.0771 | 1.2955
-2.5 | 0.0714 | 0.01204 | -0.0762 | 5.9302
-2 | 0.1222 | 0.01039 | -0.0754 | 11.7613
-1.5 | 0.1721 | 0.00966 | -0.0729 | 17.8157
-1 | 0.2175 | 0.00927 | -0.0684 | 23.4628
-0.5 | 0.2905 | 0.0092 | -0.0701 | 31.5761
0 | 0.3771 | 0.00922 | -0.0761 | 40.9002
0.5 | 0.4279 | 0.00929 | -0.0749 | 46.0603
1 | 0.481 | 0.00945 | -0.074 | 50.8995
1.5 | 0.5359 | 0.00967 | -0.0733 | 55.4188
2 | 0.5916 | 0.00992 | -0.0729 | 59.6371
2.5 | 0.6477 | 0.01022 | -0.0726 | 63.3757
3 | 0.7039 | 0.01054 | -0.0722 | 66.7837
3.5 | 0.7602 | 0.01089 | -0.0719 | 69.8072
4 | 0.816 | 0.0113 | -0.0716 | 72.2124
4.5 | 0.8715 | 0.01169 | -0.0711 | 74.5509
5 | 0.9265 | 0.01214 | -0.0706 | 76.318
5.5 | 0.9806 | 0.01264 | -0.0699 | 77.5791
6 | 1.0336 | 0.01319 | -0.069 | 78.3624
6.5 | 1.0852 | 0.01383 | -0.0679 | 78.4671
7 | 1.135 | 0.01457 | -0.0666 | 77.8998
7.5 | 1.1825 | 0.01545 | -0.0648 | 76.5372
8 | 1.2273 | 0.01649 | -0.0627 | 74.4269
8.5 | 1.2674 | 0.01767 | -0.06 | 71.7261
9 | 1.3029 | 0.01898 | -0.0566 | 68.6459
9.5 | 1.3308 | 0.0205 | -0.0522 | 64.9171
10 | 1.3533 | 0.02226 | -0.0474 | 60.7951
10.5 | 1.3644 | 0.02512 | -0.0423 | 54.3153
11 | 1.3421 | 0.03105 | -0.036 | 43.2238
11.5 | 1.3365 | 0.03646 | -0.0324 | 36.6566
12 | 1.335 | 0.04204 | -0.0304 | 31.7555
12.5 | 1.3244 | 0.04905 | -0.0295 | 27.001
13 | 1.3032 | 0.05782 | -0.0299 | 22.5389
13.5 | 1.287 | 0.06658 | -0.031 | 19.3301
14 | 1.2735 | 0.07536 | -0.0325 | 16.8989
14.5 | 1.2611 | 0.08419 | -0.0341 | 14.9792
15 | 1.2519 | 0.09261 | -0.0357 | 13.518
15.5 | 1.2464 | 0.10058 | -0.0371 | 12.3921

## 23. Re 250k Mach 0.50 (1)
BIGFOIL.COM POLAR EXPORT
NM Classic 12 root
NM Classic 12 root |  |  |  | Cl Max: | 1.252 | at alpha= | 20 | deg
JavaFoil+Calcfoil stall+Eppler ext transition |  |  |  | L/D Max: | 42.696 | at alpha= | 6 | deg
Re: | 250000 |  |  | Cd Min: | 0.01467 | at alpha= | 1.5 | deg
Mach: | 0.5 |  |  | Cl=0 at alpha= | -2.7388 | deg
|  |  |  | @ Cl=0.1, Cd= | 0.037987
|  |  |  | @ Cl=0.4, Cd= | 0.016259
|  |  |  | @ Cl=0.6, Cd= | 0.033509
alpha (deg) | Cl | Cd | Cm | Cl/Cd
-20 | -0.955 | 0.28208 | -0.027 | -3.386
-19.5 | -0.927 | 0.26804 | -0.027 | -3.46
-19 | -0.9 | 0.26754 | -0.027 | -3.365
-18.5 | -0.874 | 0.25974 | -0.027 | -3.364
-18 | -0.846 | 0.2538 | -0.027 | -3.335
-17.5 | -0.819 | 0.24071 | -0.027 | -3.401
-17 | -0.792 | 0.23606 | -0.027 | -3.354
-16.5 | -0.764 | 0.22926 | -0.026 | -3.331
-16 | -0.736 | 0.22189 | -0.027 | -3.319
-15.5 | -0.708 | 0.21353 | -0.026 | -3.318
-15 | -0.681 | 0.20794 | -0.026 | -3.276
-14.5 | -0.654 | 0.20205 | -0.027 | -3.237
-14 | -0.626 | 0.19626 | -0.026 | -3.189
-13.5 | -0.599 | 0.19009 | -0.026 | -3.149
-13 | -0.571 | 0.18175 | -0.026 | -3.14
-12.5 | -0.543 | 0.1776 | -0.026 | -3.059
-12 | -0.515 | 0.17788 | -0.026 | -2.897
-11.5 | -0.488 | 0.17473 | -0.026 | -2.791
-11 | -0.46 | 0.17144 | -0.026 | -2.682
-10.5 | -0.432 | 0.16598 | -0.026 | -2.604
-10 | -0.404 | 0.14815 | -0.025 | -2.729
-9.5 | -0.376 | 0.10103 | -0.025 | -3.726
-9 | -0.349 | 0.11021 | -0.025 | -3.163
-8.5 | -0.321 | 0.10228 | -0.024 | -3.136
-8 | -0.293 | 0.09567 | -0.024 | -3.062
-7.5 | -0.265 | 0.08251 | -0.023 | -3.213
-7 | -0.237 | 0.07377 | -0.023 | -3.216
-6.5 | -0.209 | 0.06202 | -0.023 | -3.378
-6 | -0.182 | 0.0563 | -0.023 | -3.227
-5.5 | -0.154 | 0.05496 | -0.022 | -2.799
-5 | -0.127 | 0.04756 | -0.031 | -2.666
-4.5 | -0.124 | 0.04424 | -0.034 | -2.801
-4 | -0.15 | 0.01702 | -0.063 | -8.834
-3.5 | -0.098 | 0.01674 | -0.064 | -5.845
-3 | -0.035 | 0.01657 | -0.064 | -2.112
-2.5 | 0.032 | 0.01637 | -0.065 | 1.974
-2 | 0.081 | 0.03825 | -0.019 | 2.127
-1.5 | 0.138 | 0.03746 | -0.019 | 3.671
-1 | 0.194 | 0.03706 | -0.02 | 5.227
-0.5 | 0.25 | 0.037 | -0.02 | 6.764
0 | 0.382 | 0.01622 | -0.068 | 23.526
0.5 | 0.451 | 0.01637 | -0.069 | 27.549
1 | 0.52 | 0.01473 | -0.069 | 35.326
1.5 | 0.59 | 0.01467 | -0.07 | 40.201
2 | 0.527 | 0.03404 | -0.008 | 15.485
2.5 | 0.582 | 0.0347 | -0.01 | 16.777
3 | 0.79 | 0.02094 | -0.072 | 37.743
3.5 | 0.856 | 0.02166 | -0.072 | 39.516
4 | 0.746 | 0.03759 | -0.021 | 19.858
4.5 | 0.8 | 0.03905 | -0.021 | 20.498
5 | 0.854 | 0.04069 | -0.022 | 20.986
5.5 | 0.906 | 0.04221 | -0.023 | 21.453
6 | 1.149 | 0.0269 | -0.074 | 42.696
6.5 | 1.171 | 0.02833 | -0.075 | 41.345
7 | 1.151 | 0.03018 | -0.075 | 38.152
7.5 | 0.973 | 0.03206 | -0.075 | 30.332
8 | 0.709 | 0.03447 | -0.075 | 20.565
8.5 | 0.737 | 0.03696 | -0.076 | 19.945
9 | 0.648 | 0.06293 | -0.025 | 10.292
9.5 | 0.675 | 0.06868 | -0.025 | 9.824
10 | 0.702 | 0.07769 | -0.025 | 9.033
10.5 | 0.827 | 0.05942 | -0.073 | 13.914
11 | 0.84 | 0.07072 | -0.071 | 11.873
11.5 | 0.783 | 0.12322 | -0.031 | 6.355
12 | 0.81 | 0.15446 | -0.033 | 5.247
12.5 | 0.838 | 0.16695 | -0.035 | 5.017
13 | 0.865 | 0.18085 | -0.038 | 4.783
13.5 | 0.894 | 0.18994 | -0.041 | 4.705
14 | 0.921 | 0.20104 | -0.043 | 4.582
14.5 | 0.949 | 0.21448 | -0.046 | 4.427
15 | 0.977 | 0.22634 | -0.047 | 4.317
15.5 | 1.005 | 0.23313 | -0.049 | 4.31
16 | 1.033 | 0.24849 | -0.05 | 4.156
16.5 | 1.061 | 0.25196 | -0.052 | 4.209
17 | 1.089 | 0.26101 | -0.053 | 4.171
17.5 | 1.117 | 0.27131 | -0.055 | 4.115
18 | 1.143 | 0.2734 | -0.055 | 4.18
18.5 | 1.171 | 0.27802 | -0.057 | 4.21
19 | 1.199 | 0.28417 | -0.058 | 4.218
19.5 | 1.225 | 0.29723 | -0.059 | 4.12
20 | 1.252 | 0.29879 | -0.06 | 4.192

## 24. Re 250k Mach 0.50 (2)
BIGFOIL.COM POLAR EXPORT
NM Classic 12 root
NM Classic 12 root |  |  |  | Cl Max: | 1.3745 | at alpha= | 10 | deg
XFOIL ncrit=9 |  |  |  | L/D Max: | 73.2747 | at alpha= | 5 | deg
Re: | 250000 |  |  | Cd Min: | 0.26945 | at alpha= | -19.5 | deg
Mach: | 0.5 |  |  | Cl=0 at alpha= | -3.1067 | deg
|  |  |  | @ Cl=0.1, Cd= | 0.01341
|  |  |  | @ Cl=0.4, Cd= | 0.010008
|  |  |  | @ Cl=0.6, Cd= | 0.010654
alpha (deg) | Cl | Cd | Cm | Cl/Cd
-19.5 | -0.7108 | 0.26945 | 0.0507 | -2.638
-19 | -0.687 | 0.26156 | 0.046 | -2.6265
-18.5 | -0.6631 | 0.25362 | 0.0409 | -2.6145
-18 | -0.6392 | 0.24567 | 0.035 | -2.6019
-17.5 | -0.6192 | 0.23956 | 0.0276 | -2.5847
-17 | -0.5934 | 0.22934 | 0.0246 | -2.5874
-16.5 | -0.5695 | 0.22134 | 0.0208 | -2.573
-16 | -0.5464 | 0.21362 | 0.0163 | -2.5578
-15.5 | -0.5238 | 0.20586 | 0.0114 | -2.5444
-15 | -0.5115 | 0.20103 | 0.0029 | -2.5444
-14.5 | -0.4822 | 0.19 | 0.0018 | -2.5379
-14 | -0.4596 | 0.18234 | -0.0014 | -2.5206
-13.5 | -0.4386 | 0.17484 | -0.0053 | -2.5086
-13 | -0.4195 | 0.16734 | -0.0098 | -2.5069
-12.5 | -0.4137 | 0.16184 | -0.0174 | -2.5562
-12 | -0.3911 | 0.15214 | -0.0196 | -2.5707
-11.5 | -0.3673 | 0.14423 | -0.0208 | -2.5466
-11 | -0.3498 | 0.13705 | -0.0237 | -2.5524
-10.5 | -0.3442 | 0.1305 | -0.0303 | -2.6375
-10 | -0.3376 | 0.12233 | -0.0355 | -2.7597
-9.5 | -0.3128 | 0.11457 | -0.0346 | -2.7302
-9 | -0.2984 | 0.10769 | -0.037 | -2.7709
-8.5 | -0.2906 | 0.10068 | -0.0408 | -2.8864
-8 | -0.312 | 0.0952 | -0.0464 | -3.2773
-7.5 | -0.3069 | 0.08717 | -0.0479 | -3.5207
-7 | -0.2678 | 0.07832 | -0.0554 | -3.4193
-6.5 | -0.2376 | 0.0684 | -0.0683 | -3.4737
-6 | -0.2238 | 0.05529 | -0.0907 | -4.0477
-5.5 | -0.2228 | 0.03988 | -0.0958 | -5.5868
-5 | -0.1993 | 0.03185 | -0.0959 | -6.2575
-4.5 | -0.1619 | 0.02538 | -0.0939 | -6.379
-4 | -0.1104 | 0.02051 | -0.0915 | -5.3827
-3.5 | -0.049 | 0.01767 | -0.089 | -2.7731
-3 | 0.0133 | 0.01548 | -0.0868 | 0.85917
-2.5 | 0.0758 | 0.01388 | -0.0851 | 5.4611
-2 | 0.1396 | 0.01264 | -0.084 | 11.0443
-1.5 | 0.1987 | 0.01093 | -0.083 | 18.1793
-1 | 0.2556 | 0.01022 | -0.0798 | 25.0098
-0.5 | 0.3078 | 0.00993 | -0.0746 | 30.997
0 | 0.4025 | 0.01001 | -0.0788 | 40.2098
0.5 | 0.4891 | 0.01017 | -0.0832 | 48.0924
1 | 0.5464 | 0.01038 | -0.0816 | 52.6397
1.5 | 0.6071 | 0.01069 | -0.0804 | 56.7914
2 | 0.6697 | 0.01106 | -0.0795 | 60.5515
2.5 | 0.7324 | 0.01144 | -0.0786 | 64.021
3 | 0.7956 | 0.0119 | -0.0777 | 66.8571
3.5 | 0.8585 | 0.01239 | -0.0767 | 69.2897
4 | 0.9204 | 0.01292 | -0.0753 | 71.2384
4.5 | 0.9812 | 0.01352 | -0.0737 | 72.574
5 | 1.0405 | 0.0142 | -0.0716 | 73.2746
5.5 | 1.0969 | 0.015 | -0.069 | 73.1267
6 | 1.1501 | 0.01596 | -0.0658 | 72.0614
6.5 | 1.1988 | 0.0171 | -0.0619 | 70.1053
7 | 1.2416 | 0.01847 | -0.0571 | 67.2225
7.5 | 1.2752 | 0.02007 | -0.051 | 63.5376
8 | 1.3056 | 0.02204 | -0.045 | 59.2377
8.5 | 1.3311 | 0.02448 | -0.0393 | 54.375
9 | 1.3479 | 0.02757 | -0.0342 | 48.8901
9.5 | 1.3627 | 0.03141 | -0.0303 | 43.3843
10 | 1.3745 | 0.03609 | -0.0274 | 38.0853
10.5 | 1.3719 | 0.0426 | -0.0258 | 32.2042
11 | 1.3429 | 0.0519 | -0.0255 | 25.8748
11.5 | 1.3087 | 0.06245 | -0.0267 | 20.956
12 | 1.2759 | 0.07365 | -0.0291 | 17.3238
12.5 | 1.2401 | 0.08588 | -0.0328 | 14.4399
13 | 1.2085 | 0.09818 | -0.0372 | 12.309
13.5 | 1.1813 | 0.11044 | -0.0419 | 10.6963
14 | 1.1611 | 0.12219 | -0.0468 | 9.5024
14.5 | 1.1477 | 0.13336 | -0.0517 | 8.606
15 | 1.1374 | 0.14453 | -0.0571 | 7.8696

## 25. Re 500k Mach 0.00 (1)
BIGFOIL.COM POLAR EXPORT
NM Classic 12 root
NM Classic 12 root |  |  |  | Cl Max: | 1.189 | at alpha= | 9 | deg
JavaFoil+Calcfoil stall+Eppler ext transition |  |  |  | L/D Max: | 52.878 | at alpha= | 5 | deg
Re: | 500000 |  |  | Cd Min: | 0.01051 | at alpha= | 0 | deg
Mach: | 0 |  |  | Cl=0 at alpha= | -2.7373 | deg
|  |  |  | @ Cl=0.1, Cd= | 0.036064
|  |  |  | @ Cl=0.4, Cd= | 0.014266
|  |  |  | @ Cl=0.6, Cd= | 0.024871
alpha (deg) | Cl | Cd | Cm | Cl/Cd
-14.5 | -0.289 | 0.1205 | -0.017 | -2.398
-14 | -0.304 | 0.11465 | -0.017 | -2.655
-13.5 | -0.321 | 0.10938 | -0.021 | -2.936
-13 | -0.337 | 0.1035 | -0.021 | -3.254
-12.5 | -0.352 | 0.0979 | -0.022 | -3.597
-12 | -0.367 | 0.0926 | -0.022 | -3.96
-11.5 | -0.379 | 0.08706 | -0.018 | -4.348
-11 | -0.39 | 0.08223 | -0.018 | -4.741
-10.5 | -0.401 | 0.07756 | -0.023 | -5.168
-10 | -0.407 | 0.07252 | -0.024 | -5.614
-9.5 | -0.409 | 0.06928 | -0.024 | -5.905
-9 | -0.408 | 0.06452 | -0.025 | -6.32
-8.5 | -0.4 | 0.06071 | -0.026 | -6.593
-8 | -0.385 | 0.05697 | -0.027 | -6.762
-7.5 | -0.365 | 0.05434 | -0.027 | -6.715
-7 | -0.342 | 0.05067 | -0.029 | -6.744
-6.5 | -0.315 | 0.04687 | -0.031 | -6.716
-6 | -0.288 | 0.04033 | -0.036 | -7.131
-5.5 | -0.301 | 0.01549 | -0.053 | -19.425
-5 | -0.202 | 0.04448 | -0.016 | -4.544
-4.5 | -0.201 | 0.01513 | -0.054 | -13.266
-4 | -0.146 | 0.01491 | -0.055 | -9.805
-3.5 | -0.089 | 0.01477 | -0.055 | -6.056
-3 | -0.031 | 0.01466 | -0.056 | -2.123
-2.5 | 0.028 | 0.01455 | -0.056 | 1.947
-2 | 0.071 | 0.03636 | -0.017 | 1.95
-1.5 | 0.119 | 0.03587 | -0.017 | 3.328
-1 | 0.168 | 0.03557 | -0.017 | 4.722
-0.5 | 0.217 | 0.03536 | -0.017 | 6.13
0 | 0.331 | 0.01051 | -0.018 | 31.455
0.5 | 0.391 | 0.01462 | -0.06 | 26.749
1 | 0.451 | 0.01226 | -0.06 | 36.792
1.5 | 0.511 | 0.01236 | -0.061 | 41.383
2 | 0.571 | 0.01264 | -0.061 | 45.199
2.5 | 0.505 | 0.03432 | -0.009 | 14.714
3 | 0.691 | 0.01582 | -0.063 | 43.683
3.5 | 0.751 | 0.01625 | -0.063 | 46.184
4 | 0.648 | 0.03716 | -0.018 | 17.443
4.5 | 0.696 | 0.03852 | -0.018 | 18.059
5 | 0.928 | 0.01755 | -0.065 | 52.878
5.5 | 0.789 | 0.04158 | -0.02 | 18.978
6 | 0.831 | 0.04345 | -0.02 | 19.121
6.5 | 1.077 | 0.02127 | -0.066 | 50.618
7 | 1.115 | 0.02201 | -0.067 | 50.683
7.5 | 1.147 | 0.02281 | -0.067 | 50.275
8 | 1.17 | 0.02374 | -0.067 | 49.288
8.5 | 1.184 | 0.02474 | -0.068 | 47.876
9 | 1.189 | 0.02581 | -0.068 | 46.051
9.5 | 1.183 | 0.02708 | -0.068 | 43.685
10 | 1.167 | 0.02837 | -0.069 | 41.156
10.5 | 1.143 | 0.02991 | -0.069 | 38.204
11 | 1.11 | 0.0317 | -0.069 | 35.006
11.5 | 1.07 | 0.03367 | -0.069 | 31.783
12 | 1.024 | 0.03588 | -0.07 | 28.54
12.5 | 0.974 | 0.03818 | -0.07 | 25.514
13 | 0.921 | 0.04095 | -0.07 | 22.501
13.5 | 0.74 | 0.0958 | -0.023 | 7.725
14 | 0.812 | 0.04691 | -0.07 | 17.315

## 26. Re 500k Mach 0.00 (2)
BIGFOIL.COM POLAR EXPORT
NM Classic 12 root
NM Classic 12 root |  |  |  | Cl Max: | 1.4022 | at alpha= | 13 | deg
XFOIL ncrit=9 |  |  |  | L/D Max: | 100.57 | at alpha= | 6 | deg
Re: | 500000 |  |  | Cd Min: | 0.25013 | at alpha= | -20 | deg
Mach: | 0 |  |  | Cl=0 at alpha= | -3.0278 | deg
|  |  |  | @ Cl=0.1, Cd= | 0.0086232
|  |  |  | @ Cl=0.4, Cd= | 0.0068369
|  |  |  | @ Cl=0.6, Cd= | 0.0075045
alpha (deg) | Cl | Cd | Cm | Cl/Cd
-20 | -0.6739 | 0.25013 | 0.0484 | -2.6942
-19.5 | -0.6555 | 0.24344 | 0.044 | -2.6927
-19 | -0.6383 | 0.23602 | 0.0379 | -2.7044
-18.5 | -0.6214 | 0.2287 | 0.034 | -2.7171
-18 | -0.603 | 0.22274 | 0.0312 | -2.7072
-17.5 | -0.5853 | 0.21676 | 0.0276 | -2.7002
-17 | -0.568 | 0.2103 | 0.0238 | -2.7009
-16.5 | -0.551 | 0.20315 | 0.0197 | -2.7123
-16 | -0.5399 | 0.19523 | 0.0132 | -2.7655
-15.5 | -0.5228 | 0.18757 | 0.0109 | -2.7872
-15 | -0.5054 | 0.18159 | 0.0086 | -2.7832
-14.5 | -0.4898 | 0.17518 | 0.0056 | -2.796
-14 | -0.4753 | 0.16825 | 0.0022 | -2.825
-13.5 | -0.4686 | 0.15972 | -0.0039 | -2.9339
-13 | -0.4607 | 0.15142 | -0.0086 | -3.0425
-12.5 | -0.4458 | 0.14417 | -0.0094 | -3.0922
-12 | -0.4315 | 0.13795 | -0.0113 | -3.1279
-11.5 | -0.42 | 0.1311 | -0.0141 | -3.2037
-11 | -0.411 | 0.12361 | -0.0174 | -3.325
-10.5 | -0.4127 | 0.11265 | -0.0253 | -3.6636
-10 | -0.4162 | 0.10179 | -0.0305 | -4.0888
-9.5 | -0.4054 | 0.09605 | -0.0317 | -4.2207
-9 | -0.3965 | 0.08948 | -0.0347 | -4.4312
-8.5 | -0.3944 | 0.08144 | -0.0396 | -4.8428
-8 | -0.4044 | 0.07093 | -0.0496 | -5.7014
-7.5 | -0.392 | 0.04755 | -0.076 | -8.244
-7 | -0.4053 | 0.02427 | -0.075 | -16.6996
-6.5 | -0.365 | 0.01946 | -0.0731 | -18.7564
-6 | -0.3182 | 0.01626 | -0.0715 | -19.5695
-5.5 | -0.268 | 0.01452 | -0.0706 | -18.4573
-5 | -0.2155 | 0.01333 | -0.0698 | -16.1665
-4.5 | -0.1625 | 0.01221 | -0.0692 | -13.3088
-4 | -0.1082 | 0.01127 | -0.0688 | -9.6007
-3.5 | -0.0527 | 0.01064 | -0.0686 | -4.953
-3 | 0.0031 | 0.01004 | -0.0686 | 0.30876
-2 | 0.1139 | 0.00842 | -0.0692 | 13.5273
-1.5 | 0.1683 | 0.00755 | -0.0693 | 22.2914
-1 | 0.2225 | 0.00713 | -0.0688 | 31.2062
-0.5 | 0.2728 | 0.00679 | -0.067 | 40.1767
0 | 0.3226 | 0.00669 | -0.0648 | 48.2212
1 | 0.4596 | 0.00695 | -0.0704 | 66.1295
1.5 | 0.5133 | 0.00715 | -0.0701 | 71.7902
2 | 0.5681 | 0.00736 | -0.0701 | 77.1875
2.5 | 0.6233 | 0.00761 | -0.0701 | 81.9054
3 | 0.6787 | 0.00787 | -0.0702 | 86.2389
3.5 | 0.734 | 0.00816 | -0.0703 | 89.951
4 | 0.7891 | 0.00846 | -0.0705 | 93.2742
4.5 | 0.8441 | 0.00879 | -0.0706 | 96.0296
5 | 0.8983 | 0.00917 | -0.0706 | 97.9607
5.5 | 0.9524 | 0.00955 | -0.0706 | 99.7277
6 | 1.0057 | 0.01 | -0.0705 | 100.57
6.5 | 1.0579 | 0.01052 | -0.0703 | 100.5608
7 | 1.109 | 0.01111 | -0.0699 | 99.82
7.5 | 1.1578 | 0.01186 | -0.0692 | 97.6223
8 | 1.2051 | 0.01271 | -0.0683 | 94.8151
8.5 | 1.2503 | 0.01367 | -0.0671 | 91.4631
9 | 1.2926 | 0.01478 | -0.0656 | 87.456
9.5 | 1.3312 | 0.01608 | -0.0635 | 82.7861
10 | 1.3453 | 0.01895 | -0.0581 | 70.9921
10.5 | 1.3458 | 0.02204 | -0.0504 | 61.0617
11 | 1.3653 | 0.0242 | -0.0464 | 56.4174
11.5 | 1.3791 | 0.02703 | -0.0424 | 51.0211
12 | 1.3925 | 0.03014 | -0.0394 | 46.2011
12.5 | 1.4003 | 0.03404 | -0.0367 | 41.1369
13 | 1.4022 | 0.03886 | -0.0347 | 36.0834
13.5 | 1.3981 | 0.04472 | -0.0335 | 31.2634
14 | 1.387 | 0.0518 | -0.0331 | 26.7761
14.5 | 1.3724 | 0.0598 | -0.0336 | 22.9498
15 | 1.3552 | 0.06855 | -0.0346 | 19.7695
15.5 | 1.3394 | 0.07721 | -0.0356 | 17.3475
16 | 1.3305 | 0.08498 | -0.0365 | 15.6566
16.5 | 1.326 | 0.09244 | -0.0379 | 14.3444
17 | 1.323 | 0.0997 | -0.0392 | 13.2698
17.5 | 1.3188 | 0.10744 | -0.0412 | 12.2748
18 | 1.313 | 0.11578 | -0.0441 | 11.3405

## 27. Re 500k Mach 0.10 (1)
BIGFOIL.COM POLAR EXPORT
NM Classic 12 root
NM Classic 12 root |  |  |  | Cl Max: | 1.186 | at alpha= | 9 | deg
JavaFoil+Calcfoil stall+Eppler ext transition |  |  |  | L/D Max: | 52.944 | at alpha= | 5 | deg
Re: | 500000 |  |  | Cd Min: | 0.01052 | at alpha= | 0 | deg
Mach: | 0.1 |  |  | Cl=0 at alpha= | -2.7373 | deg
|  |  |  | @ Cl=0.1, Cd= | 0.03611
|  |  |  | @ Cl=0.4, Cd= | 0.014346
|  |  |  | @ Cl=0.6, Cd= | 0.025184
alpha (deg) | Cl | Cd | Cm | Cl/Cd
-14 | -0.268 | 0.11728 | -0.021 | -2.281
-13.5 | -0.284 | 0.10982 | -0.017 | -2.59
-13 | -0.303 | 0.10461 | -0.021 | -2.9
-12.5 | -0.321 | 0.09883 | -0.022 | -3.251
-12 | -0.339 | 0.093 | -0.022 | -3.642
-11.5 | -0.354 | 0.08744 | -0.018 | -4.044
-11 | -0.368 | 0.08245 | -0.018 | -4.467
-10.5 | -0.382 | 0.07801 | -0.023 | -4.9
-10 | -0.39 | 0.08658 | -0.02 | -4.503
-9.5 | -0.397 | 0.06961 | -0.024 | -5.702
-9 | -0.398 | 0.06487 | -0.025 | -6.14
-8.5 | -0.393 | 0.06099 | -0.026 | -6.449
-8 | -0.38 | 0.05726 | -0.027 | -6.638
-7.5 | -0.363 | 0.05345 | -0.029 | -6.788
-7 | -0.34 | 0.05088 | -0.029 | -6.674
-6.5 | -0.313 | 0.04731 | -0.031 | -6.623
-6 | -0.283 | 0.04401 | -0.033 | -6.425
-5.5 | -0.301 | 0.0155 | -0.053 | -19.425
-5 | -0.253 | 0.01538 | -0.054 | -16.448
-4.5 | -0.161 | 0.04264 | -0.017 | -3.779
-4 | -0.147 | 0.01492 | -0.055 | -9.829
-3.5 | -0.09 | 0.01477 | -0.055 | -6.082
-3 | -0.031 | 0.01468 | -0.056 | -2.13
-2.5 | 0.028 | 0.01456 | -0.056 | 1.955
-2 | 0.071 | 0.03637 | -0.017 | 1.958
-1.5 | 0.12 | 0.03593 | -0.017 | 3.339
-1 | 0.169 | 0.03558 | -0.017 | 4.745
-0.5 | 0.218 | 0.03536 | -0.017 | 6.16
0 | 0.332 | 0.01052 | -0.018 | 31.58
0.5 | 0.393 | 0.01462 | -0.06 | 26.873
1 | 0.453 | 0.01227 | -0.06 | 36.954
1.5 | 0.514 | 0.01236 | -0.061 | 41.559
2 | 0.574 | 0.01265 | -0.062 | 45.373
2.5 | 0.508 | 0.03432 | -0.009 | 14.788
3 | 0.694 | 0.01585 | -0.063 | 43.808
3.5 | 0.754 | 0.01629 | -0.063 | 46.304
4 | 0.651 | 0.03716 | -0.018 | 17.532
4.5 | 0.873 | 0.0171 | -0.065 | 51.061
5 | 0.933 | 0.01761 | -0.065 | 52.944
5.5 | 0.793 | 0.04158 | -0.02 | 19.072
6 | 0.835 | 0.04345 | -0.02 | 19.211
6.5 | 1.081 | 0.02138 | -0.066 | 50.545
7 | 1.119 | 0.02215 | -0.067 | 50.525
7.5 | 1.15 | 0.02296 | -0.067 | 50.073
8 | 1.172 | 0.02393 | -0.068 | 48.963
8.5 | 1.184 | 0.02494 | -0.068 | 47.46
9 | 1.186 | 0.02601 | -0.068 | 45.584
9.5 | 1.176 | 0.02736 | -0.069 | 42.982
10 | 1.157 | 0.02867 | -0.069 | 40.34
10.5 | 1.127 | 0.03027 | -0.069 | 37.232
11 | 1.088 | 0.0321 | -0.069 | 33.911
11.5 | 1.043 | 0.03413 | -0.07 | 30.547
12 | 0.99 | 0.03646 | -0.07 | 27.161
12.5 | 0.934 | 0.03904 | -0.07 | 23.92
13 | 0.877 | 0.04088 | -0.07 | 21.447
13.5 | 0.697 | 0.09656 | -0.023 | 7.22
14 | 0.755 | 0.04812 | -0.07 | 15.693

## 28. Re 500k Mach 0.10 (2)
BIGFOIL.COM POLAR EXPORT
NM Classic 12 root
NM Classic 12 root |  |  |  | Cl Max: | 1.3963 | at alpha= | 12.5 | deg
XFOIL ncrit=9 |  |  |  | L/D Max: | 100.264 | at alpha= | 6.5 | deg
Re: | 500000 |  |  | Cd Min: | 0.25089 | at alpha= | -20 | deg
Mach: | 0.1 |  |  | Cl=0 at alpha= | -3.0249 | deg
|  |  |  | @ Cl=0.1, Cd= | 0.0087277
|  |  |  | @ Cl=0.4, Cd= | 0.0068184
|  |  |  | @ Cl=0.6, Cd= | 0.0075237
alpha (deg) | Cl | Cd | Cm | Cl/Cd
-20 | -0.6756 | 0.25089 | 0.0487 | -2.6928
-19.5 | -0.6569 | 0.24413 | 0.0442 | -2.6908
-19 | -0.6397 | 0.23672 | 0.0381 | -2.7023
-18.5 | -0.6223 | 0.22939 | 0.0343 | -2.7128
-18 | -0.6039 | 0.2234 | 0.0314 | -2.7032
-17.5 | -0.586 | 0.21736 | 0.0278 | -2.696
-17 | -0.5684 | 0.21084 | 0.0239 | -2.6959
-16.5 | -0.5513 | 0.20358 | 0.0197 | -2.708
-16 | -0.54 | 0.19578 | 0.0132 | -2.7582
-15.5 | -0.5222 | 0.18815 | 0.011 | -2.7754
-15 | -0.5048 | 0.18212 | 0.0087 | -2.7718
-14.5 | -0.489 | 0.17567 | 0.0055 | -2.7836
-14 | -0.4744 | 0.16869 | 0.0022 | -2.8123
-13.5 | -0.4679 | 0.16015 | -0.0041 | -2.9216
-13 | -0.4594 | 0.15193 | -0.0088 | -3.0238
-12.5 | -0.4432 | 0.14486 | -0.0092 | -3.0595
-12 | -0.4291 | 0.13855 | -0.0113 | -3.0971
-11.5 | -0.4175 | 0.13164 | -0.0142 | -3.1715
-11 | -0.4085 | 0.12409 | -0.0176 | -3.292
-10.5 | -0.4099 | 0.11321 | -0.0254 | -3.6207
-10 | -0.4117 | 0.10293 | -0.0299 | -3.9998
-9.5 | -0.4001 | 0.0972 | -0.0312 | -4.1163
-9 | -0.3912 | 0.09054 | -0.0343 | -4.3207
-8.5 | -0.3886 | 0.0825 | -0.0391 | -4.7103
-8 | -0.3988 | 0.0726 | -0.0473 | -5.4931
-7.5 | -0.3881 | 0.04874 | -0.0762 | -7.9627
-7 | -0.4044 | 0.02577 | -0.0758 | -15.6927
-6.5 | -0.3665 | 0.02018 | -0.0738 | -18.1615
-6 | -0.3199 | 0.01679 | -0.0722 | -19.053
-5.5 | -0.2698 | 0.01475 | -0.0711 | -18.2915
-5 | -0.217 | 0.01349 | -0.0703 | -16.086
-4.5 | -0.1638 | 0.0123 | -0.0697 | -13.3171
-4 | -0.1091 | 0.01134 | -0.0692 | -9.6208
-3.5 | -0.0534 | 0.01066 | -0.069 | -5.0094
-3 | 0.0028 | 0.01007 | -0.069 | 0.27805
-2.5 | 0.0592 | 0.00942 | -0.0691 | 6.2845
-2 | 0.1146 | 0.00848 | -0.0695 | 13.5142
-1.5 | 0.1693 | 0.0076 | -0.0696 | 22.2763
-1 | 0.2239 | 0.00716 | -0.0692 | 31.2709
-0.5 | 0.2746 | 0.00683 | -0.0674 | 40.205
0 | 0.3242 | 0.00672 | -0.0651 | 48.244
0.5 | 0.4089 | 0.00683 | -0.0711 | 59.8682
1 | 0.4624 | 0.00698 | -0.0707 | 66.2464
1.5 | 0.5164 | 0.00717 | -0.0705 | 72.0223
2 | 0.5713 | 0.0074 | -0.0704 | 77.2027
2.5 | 0.627 | 0.00764 | -0.0704 | 82.0681
3 | 0.6825 | 0.00792 | -0.0705 | 86.1742
3.5 | 0.7383 | 0.00819 | -0.0706 | 90.1465
4 | 0.7936 | 0.00853 | -0.0707 | 93.0363
4.5 | 0.849 | 0.00884 | -0.0708 | 96.0407
5 | 0.9037 | 0.00921 | -0.0708 | 98.1216
5.5 | 0.9577 | 0.00963 | -0.0707 | 99.4496
6 | 1.0113 | 0.01009 | -0.0706 | 100.2279
6.5 | 1.0638 | 0.01061 | -0.0703 | 100.2639
7 | 1.115 | 0.01123 | -0.0698 | 99.2876
7.5 | 1.1643 | 0.01197 | -0.0691 | 97.2682
8 | 1.2112 | 0.01287 | -0.068 | 94.1103
8.5 | 1.2564 | 0.01385 | -0.0668 | 90.7148
9 | 1.299 | 0.01495 | -0.0651 | 86.8896
9.5 | 1.3367 | 0.01632 | -0.0628 | 81.9056
10 | 1.3421 | 0.01961 | -0.056 | 68.4396
10.5 | 1.3472 | 0.02244 | -0.0491 | 60.0357
11 | 1.3657 | 0.02478 | -0.045 | 55.113
11.5 | 1.3785 | 0.0278 | -0.0412 | 49.5863
12 | 1.3904 | 0.03118 | -0.0382 | 44.5927
12.5 | 1.3963 | 0.0354 | -0.0357 | 39.4435
13 | 1.3962 | 0.04061 | -0.0339 | 34.3807
13.5 | 1.3903 | 0.04688 | -0.033 | 29.6566
14 | 1.3781 | 0.0543 | -0.033 | 25.3794
14.5 | 1.3631 | 0.06259 | -0.0337 | 21.7782
15 | 1.346 | 0.07149 | -0.035 | 18.8278
15.5 | 1.3304 | 0.08028 | -0.0362 | 16.572
16 | 1.3201 | 0.08816 | -0.037 | 14.9739
16.5 | 1.3159 | 0.09569 | -0.0384 | 13.7517
17 | 1.3126 | 0.10307 | -0.0398 | 12.735
17.5 | 1.3078 | 0.11107 | -0.0421 | 11.7746

## 29. Re 500k Mach 0.25 (1)
BIGFOIL.COM POLAR EXPORT
NM Classic 12 root
NM Classic 12 root |  |  |  | Cl Max: | 1.174 | at alpha= | 8 | deg
JavaFoil+Calcfoil stall+Eppler ext transition |  |  |  | L/D Max: | 50.005 | at alpha= | 6.5 | deg
Re: | 500000 |  |  | Cd Min: | 0.01076 | at alpha= | 0 | deg
Mach: | 0.25 |  |  | Cl=0 at alpha= | -2.7377 | deg
|  |  |  | @ Cl=0.1, Cd= | 0.036276
|  |  |  | @ Cl=0.4, Cd= | 0.01439
|  |  |  | @ Cl=0.6, Cd= | 0.0467
alpha (deg) | Cl | Cd | Cm | Cl/Cd
-11 | -0.157 | 0.08714 | -0.023 | -1.806
-10.5 | -0.208 | 0.08121 | -0.019 | -2.56
-10 | -0.25 | 0.07608 | -0.019 | -3.29
-9.5 | -0.287 | 0.07153 | -0.024 | -4.01
-9 | -0.315 | 0.06737 | -0.025 | -4.669
-8.5 | -0.332 | 0.06333 | -0.026 | -5.24
-8 | -0.336 | 0.05893 | -0.027 | -5.698
-7.5 | -0.332 | 0.05519 | -0.028 | -6.017
-7 | -0.32 | 0.05287 | -0.028 | -6.044
-6.5 | -0.301 | 0.04922 | -0.03 | -6.123
-6 | -0.34 | 0.0159 | -0.054 | -21.357
-5.5 | -0.3 | 0.01563 | -0.055 | -19.202
-5 | -0.255 | 0.01546 | -0.055 | -16.468
-4.5 | -0.204 | 0.01528 | -0.056 | -13.356
-4 | -0.149 | 0.01508 | -0.056 | -9.908
-3.5 | -0.092 | 0.01488 | -0.057 | -6.169
-3 | -0.032 | 0.01475 | -0.057 | -2.172
-2.5 | 0.029 | 0.01467 | -0.058 | 1.992
-2 | 0.073 | 0.03653 | -0.018 | 2.002
-1.5 | 0.123 | 0.03606 | -0.018 | 3.418
-1 | 0.173 | 0.03558 | -0.018 | 4.875
-0.5 | 0.224 | 0.03551 | -0.018 | 6.304
0 | 0.342 | 0.01076 | -0.018 | 31.743
0.5 | 0.404 | 0.01464 | -0.062 | 27.587
1 | 0.466 | 0.01235 | -0.062 | 37.715
1.5 | 0.528 | 0.01253 | -0.063 | 42.143
2 | 0.59 | 0.01542 | -0.063 | 38.255
2.5 | 0.652 | 0.01577 | -0.064 | 41.339
3 | 0.713 | 0.0161 | -0.065 | 44.301
3.5 | 0.775 | 0.01643 | -0.065 | 47.157
4 | 0.669 | 0.03715 | -0.019 | 18.011
4.5 | 0.718 | 0.03851 | -0.019 | 18.642
5 | 0.767 | 0.04005 | -0.019 | 19.139
5.5 | 1.011 | 0.02057 | -0.067 | 49.125
6 | 0.856 | 0.04345 | -0.021 | 19.702
6.5 | 1.103 | 0.02206 | -0.068 | 50.005
7 | 1.138 | 0.02287 | -0.069 | 49.767
7.5 | 1.162 | 0.02388 | -0.069 | 48.677
8 | 1.174 | 0.02491 | -0.069 | 47.136
8.5 | 1.172 | 0.02611 | -0.07 | 44.878
9 | 1.153 | 0.0274 | -0.07 | 42.058
9.5 | 1.116 | 0.02887 | -0.07 | 38.667
10 | 1.062 | 0.03064 | -0.07 | 34.645
10.5 | 0.826 | 0.06959 | -0.023 | 11.875
11 | 0.904 | 0.03418 | -0.071 | 26.442
11.5 | 0.802 | 0.03712 | -0.071 | 21.62
12 | 0.693 | 0.03929 | -0.071 | 17.638
12.5 | 0.49 | 0.08783 | -0.024 | 5.577
13 | 0.449 | 0.0467 | -0.071 | 9.622

## 30. Re 500k Mach 0.25 (2)
BIGFOIL.COM POLAR EXPORT
NM Classic 12 root
NM Classic 12 root |  |  |  | Cl Max: | 1.3749 | at alpha= | 12 | deg
XFOIL ncrit=9 |  |  |  | L/D Max: | 99.1065 | at alpha= | 6 | deg
Re: | 500000 |  |  | Cd Min: | 0.25522 | at alpha= | -20 | deg
Mach: | 0.25 |  |  | Cl=0 at alpha= | -3.0189 | deg
|  |  |  | @ Cl=0.1, Cd= | 0.00911
|  |  |  | @ Cl=0.4, Cd= | 0.006962
|  |  |  | @ Cl=0.6, Cd= | 0.0076273
alpha (deg) | Cl | Cd | Cm | Cl/Cd
-20 | -0.6854 | 0.25522 | 0.0503 | -2.6855
-19.5 | -0.6654 | 0.24797 | 0.0454 | -2.6834
-19 | -0.6475 | 0.24074 | 0.0392 | -2.6896
-18.5 | -0.6283 | 0.2333 | 0.0359 | -2.6931
-18 | -0.6092 | 0.2271 | 0.0325 | -2.6825
-17.5 | -0.5903 | 0.22069 | 0.0285 | -2.6748
-17 | -0.5716 | 0.21385 | 0.0245 | -2.6729
-16.5 | -0.5541 | 0.20619 | 0.0192 | -2.6873
-16 | -0.5413 | 0.19882 | 0.0131 | -2.7226
-15.5 | -0.5204 | 0.19133 | 0.0117 | -2.7199
-15 | -0.5025 | 0.18499 | 0.0088 | -2.7164
-14.5 | -0.4858 | 0.17823 | 0.0054 | -2.7257
-14 | -0.4702 | 0.17095 | 0.0017 | -2.7505
-13.5 | -0.4638 | 0.16258 | -0.0052 | -2.8527
-13 | -0.4488 | 0.15447 | -0.0073 | -2.9054
-12.5 | -0.4314 | 0.14811 | -0.009 | -2.9127
-12 | -0.4175 | 0.14139 | -0.0117 | -2.9528
-11.5 | -0.4056 | 0.13421 | -0.0148 | -3.0221
-11 | -0.4004 | 0.12548 | -0.0202 | -3.1909
-10.5 | -0.3962 | 0.11604 | -0.0263 | -3.4143
-10 | -0.3895 | 0.10808 | -0.028 | -3.6038
-9.5 | -0.3761 | 0.10205 | -0.0298 | -3.6854
-9 | -0.3674 | 0.0949 | -0.0332 | -3.8714
-8.5 | -0.3643 | 0.0864 | -0.0384 | -4.2164
-8 | -0.3729 | 0.07314 | -0.0521 | -5.0984
-7.5 | -0.3726 | 0.05281 | -0.0767 | -7.0555
-7 | -0.3541 | 0.04697 | -0.0781 | -7.5389
-5.5 | -0.2797 | 0.0163 | -0.0744 | -17.1595
-4.5 | -0.17 | 0.01306 | -0.0723 | -13.0168
-4 | -0.1134 | 0.01199 | -0.0718 | -9.4579
-3.5 | -0.0561 | 0.01097 | -0.0713 | -5.1139
-3 | 0.0022 | 0.0103 | -0.0712 | 0.21359
-2.5 | 0.0607 | 0.00969 | -0.0711 | 6.2642
-2 | 0.1183 | 0.00884 | -0.0714 | 13.3824
-1.5 | 0.1749 | 0.00785 | -0.0716 | 22.2803
-1 | 0.2313 | 0.00735 | -0.0712 | 31.4694
-0.5 | 0.2849 | 0.00701 | -0.0697 | 40.6419
0 | 0.3345 | 0.00688 | -0.067 | 48.6192
0.5 | 0.4144 | 0.00698 | -0.0713 | 59.3696
1 | 0.4777 | 0.00713 | -0.0726 | 66.9986
1.5 | 0.533 | 0.00734 | -0.0722 | 72.6158
2 | 0.5896 | 0.00758 | -0.0721 | 77.7836
2.5 | 0.6468 | 0.00784 | -0.072 | 82.5
3 | 0.7042 | 0.00812 | -0.072 | 86.7241
3.5 | 0.7617 | 0.00842 | -0.0721 | 90.4632
4 | 0.8187 | 0.00877 | -0.072 | 93.3523
4.5 | 0.8759 | 0.00912 | -0.0719 | 96.0417
5 | 0.9322 | 0.00953 | -0.0717 | 97.8174
5.5 | 0.9878 | 0.01 | -0.0714 | 98.78
6 | 1.0426 | 0.01052 | -0.071 | 99.1065
6.5 | 1.0963 | 0.01112 | -0.0703 | 98.5881
7 | 1.1486 | 0.01181 | -0.0694 | 97.2566
7.5 | 1.1976 | 0.01271 | -0.068 | 94.225
8 | 1.2452 | 0.01366 | -0.0664 | 91.1567
8.5 | 1.289 | 0.01481 | -0.0643 | 87.0358
9 | 1.3288 | 0.01612 | -0.0616 | 82.4318
9.5 | 1.3563 | 0.01801 | -0.0572 | 75.3082
10 | 1.3379 | 0.02229 | -0.0472 | 60.0224
10.5 | 1.3537 | 0.02511 | -0.0427 | 53.9108
11 | 1.3667 | 0.02845 | -0.039 | 48.0387
11.5 | 1.3719 | 0.03281 | -0.0357 | 41.8135
12 | 1.3749 | 0.0378 | -0.0335 | 36.373
12.5 | 1.3707 | 0.04396 | -0.0322 | 31.1806
13 | 1.3605 | 0.05125 | -0.0319 | 26.5463
13.5 | 1.3464 | 0.05951 | -0.0325 | 22.6248
14 | 1.3302 | 0.0685 | -0.0339 | 19.419
14.5 | 1.3136 | 0.07785 | -0.0357 | 16.8735
15 | 1.2978 | 0.08734 | -0.0379 | 14.8592
15.5 | 1.2841 | 0.09666 | -0.0401 | 13.2847
16 | 1.2735 | 0.10567 | -0.0425 | 12.0517
16.5 | 1.265 | 0.11443 | -0.0449 | 11.0548
17 | 1.2578 | 0.12329 | -0.0478 | 10.202

## 31. Re 500k Mach 0.50 (1)
BIGFOIL.COM POLAR EXPORT
NM Classic 12 root
NM Classic 12 root |  |  |  | Cl Max: | 1.253 | at alpha= | 20 | deg
JavaFoil+Calcfoil stall+Eppler ext transition |  |  |  | L/D Max: | 47.749 | at alpha= | 5.5 | deg
Re: | 500000 |  |  | Cd Min: | 0.01296 | at alpha= | 1.5 | deg
Mach: | 0.5 |  |  | Cl=0 at alpha= | -2.7388 | deg
|  |  |  | @ Cl=0.1, Cd= | 0.036777
|  |  |  | @ Cl=0.4, Cd= | 0.014833
|  |  |  | @ Cl=0.6, Cd= | 0.032914
alpha (deg) | Cl | Cd | Cm | Cl/Cd
-20 | -0.955 | 0.23214 | -0.027 | -4.115
-19.5 | -0.927 | 0.23058 | -0.027 | -4.022
-19 | -0.9 | 0.2197 | -0.027 | -4.098
-18.5 | -0.874 | 0.21286 | -0.027 | -4.104
-18 | -0.847 | 0.21124 | -0.027 | -4.008
-17.5 | -0.819 | 0.20368 | -0.027 | -4.019
-17 | -0.792 | 0.19915 | -0.027 | -3.976
-16.5 | -0.764 | 0.19302 | -0.026 | -3.956
-16 | -0.737 | 0.18642 | -0.027 | -3.951
-15.5 | -0.709 | 0.18177 | -0.026 | -3.898
-15 | -0.681 | 0.17389 | -0.026 | -3.918
-14.5 | -0.654 | 0.16851 | -0.027 | -3.881
-14 | -0.626 | 0.16844 | -0.026 | -3.716
-13.5 | -0.599 | 0.15773 | -0.026 | -3.796
-13 | -0.571 | 0.15425 | -0.026 | -3.7
-12.5 | -0.543 | 0.15043 | -0.026 | -3.611
-12 | -0.515 | 0.14441 | -0.026 | -3.568
-11.5 | -0.488 | 0.14125 | -0.026 | -3.453
-11 | -0.46 | 0.13663 | -0.026 | -3.366
-10.5 | -0.432 | 0.13642 | -0.026 | -3.169
-10 | -0.404 | 0.09102 | -0.026 | -4.443
-9.5 | -0.377 | 0.09053 | -0.025 | -4.159
-9 | -0.349 | 0.09303 | -0.025 | -3.748
-8.5 | -0.321 | 0.08866 | -0.024 | -3.619
-8 | -0.293 | 0.08283 | -0.024 | -3.537
-7.5 | -0.265 | 0.07335 | -0.023 | -3.614
-7 | -0.237 | 0.06528 | -0.023 | -3.634
-6.5 | -0.21 | 0.05658 | -0.023 | -3.703
-6 | -0.182 | 0.05231 | -0.023 | -3.474
-5.5 | -0.154 | 0.04858 | -0.023 | -3.167
-5 | -0.128 | 0.04288 | -0.037 | -2.994
-4.5 | -0.153 | 0.01575 | -0.062 | -9.721
-4 | -0.15 | 0.01557 | -0.063 | -9.656
-3.5 | -0.098 | 0.01529 | -0.064 | -6.403
-3 | -0.035 | 0.01515 | -0.064 | -2.31
-2.5 | 0.032 | 0.01497 | -0.065 | 2.158
-2 | 0.081 | 0.03701 | -0.019 | 2.199
-1.5 | 0.138 | 0.03631 | -0.02 | 3.788
-1 | 0.194 | 0.03596 | -0.02 | 5.387
-0.5 | 0.25 | 0.03592 | -0.02 | 6.966
0 | 0.382 | 0.01481 | -0.068 | 25.776
0.5 | 0.451 | 0.0149 | -0.069 | 30.269
1 | 0.52 | 0.01304 | -0.069 | 39.9
1.5 | 0.59 | 0.01296 | -0.07 | 45.51
2 | 0.527 | 0.03356 | -0.008 | 15.705
2.5 | 0.582 | 0.03423 | -0.01 | 17.009
3 | 0.794 | 0.01873 | -0.072 | 42.363
3.5 | 0.859 | 0.01982 | -0.072 | 43.343
4 | 0.746 | 0.03708 | -0.021 | 20.126
4.5 | 0.8 | 0.03849 | -0.021 | 20.794
5 | 0.854 | 0.04007 | -0.022 | 21.312
5.5 | 1.111 | 0.02326 | -0.074 | 47.749
6 | 1.154 | 0.02444 | -0.075 | 47.221
6.5 | 1.178 | 0.02567 | -0.075 | 45.895
7 | 1.157 | 0.02728 | -0.075 | 42.418
7.5 | 0.977 | 0.02895 | -0.076 | 33.765
8 | 0.712 | 0.03104 | -0.076 | 22.951
8.5 | 0.742 | 0.03316 | -0.076 | 22.364
9 | 0.769 | 0.03587 | -0.076 | 21.449
9.5 | 0.796 | 0.0394 | -0.076 | 20.199
10 | 0.818 | 0.0445 | -0.076 | 18.385
10.5 | 0.838 | 0.05116 | -0.075 | 16.372
11 | 0.854 | 0.05966 | -0.073 | 14.321
11.5 | 0.783 | 0.1081 | -0.031 | 7.245
12 | 0.81 | 0.13131 | -0.034 | 6.173
12.5 | 0.838 | 0.11653 | -0.036 | 7.189
13 | 0.865 | 0.15309 | -0.038 | 5.651
13.5 | 0.894 | 0.16201 | -0.041 | 5.516
14 | 0.921 | 0.16914 | -0.043 | 5.446
14.5 | 0.95 | 0.17818 | -0.046 | 5.329
15 | 0.977 | 0.18793 | -0.047 | 5.199
15.5 | 1.005 | 0.19415 | -0.049 | 5.176
16 | 1.033 | 0.19847 | -0.05 | 5.203
16.5 | 1.061 | 0.21025 | -0.052 | 5.045
17 | 1.089 | 0.20934 | -0.053 | 5.2
17.5 | 1.117 | 0.21738 | -0.055 | 5.137
18 | 1.143 | 0.22493 | -0.055 | 5.081
18.5 | 1.171 | 0.23439 | -0.057 | 4.994
19 | 1.199 | 0.24008 | -0.058 | 4.993
19.5 | 1.225 | 0.24681 | -0.059 | 4.962
20 | 1.253 | 0.25278 | -0.06 | 4.955

## 32. Re 500k Mach 0.50 (2)
BIGFOIL.COM POLAR EXPORT
NM Classic 12 root
NM Classic 12 root |  |  |  | Cl Max: | 1.3997 | at alpha= | 9.5 | deg
XFOIL ncrit=9 |  |  |  | L/D Max: | 94.3946 | at alpha= | 5 | deg
Re: | 500000 |  |  | Cd Min: | 0.27764 | at alpha= | -20 | deg
Mach: | 0.5 |  |  | Cl=0 at alpha= | -2.9926 | deg
|  |  |  | @ Cl=0.1, Cd= | 0.010391
|  |  |  | @ Cl=0.4, Cd= | 0.007628
|  |  |  | @ Cl=0.6, Cd= | 0.0080631
alpha (deg) | Cl | Cd | Cm | Cl/Cd
-20 | -0.7369 | 0.27764 | 0.0576 | -2.6542
-19 | -0.6901 | 0.26088 | 0.0471 | -2.6453
-18.5 | -0.6666 | 0.25316 | 0.0424 | -2.6331
-18 | -0.6429 | 0.24525 | 0.0374 | -2.6214
-17.5 | -0.6191 | 0.23708 | 0.0323 | -2.6114
-17 | -0.5968 | 0.22879 | 0.0253 | -2.6085
-16.5 | -0.5739 | 0.22017 | 0.021 | -2.6066
-16 | -0.5505 | 0.21245 | 0.0176 | -2.5912
-15.5 | -0.5279 | 0.2049 | 0.0133 | -2.5764
-15 | -0.5058 | 0.19709 | 0.0089 | -2.5663
-14.5 | -0.4854 | 0.18879 | 0.0029 | -2.5711
-14 | -0.4705 | 0.18112 | -0.0035 | -2.5977
-13.5 | -0.4441 | 0.17297 | -0.0042 | -2.5675
-13 | -0.424 | 0.16563 | -0.0077 | -2.5599
-12.5 | -0.4049 | 0.158 | -0.0115 | -2.5627
-12 | -0.3902 | 0.14987 | -0.0172 | -2.6036
-11.5 | -0.3803 | 0.14195 | -0.0229 | -2.6791
-11 | -0.3597 | 0.13376 | -0.024 | -2.6891
-10.5 | -0.342 | 0.12685 | -0.0262 | -2.6961
-10 | -0.3272 | 0.11959 | -0.0294 | -2.736
-9.5 | -0.3203 | 0.11114 | -0.0361 | -2.882
-9 | -0.3119 | 0.10268 | -0.0416 | -3.0376
-8.5 | -0.3001 | 0.09555 | -0.0423 | -3.1408
-8 | -0.2776 | 0.08847 | -0.0473 | -3.1378
-7.5 | -0.2572 | 0.07939 | -0.056 | -3.2397
-6.5 | -0.2639 | 0.05976 | -0.069 | -4.416
-6 | -0.271 | 0.04604 | -0.082 | -5.8862
-5.5 | -0.2602 | 0.03604 | -0.0866 | -7.2198
-5 | -0.2361 | 0.02637 | -0.0876 | -8.9534
-4.5 | -0.192 | 0.01919 | -0.0861 | -10.0052
-4 | -0.1321 | 0.01518 | -0.0842 | -8.7022
-3.5 | -0.067 | 0.01309 | -0.0826 | -5.1184
-3 | -0.001 | 0.01166 | -0.0813 | -0.085763
-2.5 | 0.0664 | 0.01073 | -0.0805 | 6.1883
-2 | 0.1339 | 0.01005 | -0.0801 | 13.3234
-1.5 | 0.2001 | 0.00917 | -0.0802 | 21.8212
-1 | 0.2643 | 0.00824 | -0.0801 | 32.0752
-0.5 | 0.328 | 0.00787 | -0.0791 | 41.6773
0 | 0.3878 | 0.00763 | -0.0769 | 50.8257
0.5 | 0.4475 | 0.00762 | -0.0742 | 58.727
1 | 0.5461 | 0.00785 | -0.0808 | 69.5669
1.5 | 0.6068 | 0.00809 | -0.0797 | 75.0062
2 | 0.67 | 0.0084 | -0.079 | 79.7619
2.5 | 0.7346 | 0.00872 | -0.0785 | 84.2431
3 | 0.7989 | 0.00912 | -0.0779 | 87.5987
3.5 | 0.8638 | 0.00951 | -0.0773 | 90.8307
4 | 0.9279 | 0.00998 | -0.0764 | 92.976
4.5 | 0.9909 | 0.01052 | -0.0752 | 94.192
5 | 1.0525 | 0.01115 | -0.0736 | 94.3946
5.5 | 1.112 | 0.01189 | -0.0715 | 93.524
6 | 1.1684 | 0.01278 | -0.0688 | 91.4241
6.5 | 1.2208 | 0.01382 | -0.0654 | 88.3357
7 | 1.2682 | 0.01501 | -0.0612 | 84.4903
7.5 | 1.3041 | 0.01646 | -0.0552 | 79.2284
8 | 1.3384 | 0.01828 | -0.0497 | 73.2166
8.5 | 1.3685 | 0.02067 | -0.0447 | 66.2071
9 | 1.3935 | 0.02375 | -0.0401 | 58.6737
9.5 | 1.3997 | 0.02849 | -0.0357 | 49.1295
10 | 1.3701 | 0.03652 | -0.032 | 37.5164
10.5 | 1.3653 | 0.04339 | -0.03 | 31.4658
11 | 1.3534 | 0.05138 | -0.0293 | 26.341
11.5 | 1.3317 | 0.06089 | -0.03 | 21.8706
12 | 1.3023 | 0.07172 | -0.0321 | 18.1581
12.5 | 1.2686 | 0.0835 | -0.0353 | 15.1928
13 | 1.2378 | 0.09542 | -0.039 | 12.9721
13.5 | 1.2146 | 0.10686 | -0.0428 | 11.3663
14 | 1.1965 | 0.11798 | -0.0469 | 10.1415
14.5 | 1.1829 | 0.12899 | -0.0514 | 9.1705

## 33. Re 750k Mach 0.00 (1)
BIGFOIL.COM POLAR EXPORT
NM Classic 12 root
NM Classic 12 root |  |  |  | Cl Max: | 1.193 | at alpha= | 9 | deg
JavaFoil+Calcfoil stall+Eppler ext transition |  |  |  | L/D Max: | 58.58 | at alpha= | 6 | deg
Re: | 750000 |  |  | Cd Min: | 0.01015 | at alpha= | 0 | deg
Mach: | 0 |  |  | Cl=0 at alpha= | -2.7373 | deg
|  |  |  | @ Cl=0.1, Cd= | 0.035684
|  |  |  | @ Cl=0.4, Cd= | 0.01364
|  |  |  | @ Cl=0.6, Cd= | 0.024401
alpha (deg) | Cl | Cd | Cm | Cl/Cd
-12 | -0.367 | 0.08902 | -0.023 | -4.126
-11.5 | -0.379 | 0.08421 | -0.019 | -4.499
-11 | -0.39 | 0.07958 | -0.019 | -4.903
-10.5 | -0.402 | 0.0742 | -0.025 | -5.416
-10 | -0.408 | 0.06985 | -0.026 | -5.843
-9.5 | -0.41 | 0.06667 | -0.026 | -6.152
-9 | -0.41 | 0.06152 | -0.028 | -6.661
-8.5 | -0.403 | 0.05727 | -0.029 | -7.039
-8 | -0.39 | 0.05246 | -0.031 | -7.428
-7.5 | -0.371 | 0.04859 | -0.033 | -7.638
-7 | -0.421 | 0.01552 | -0.051 | -27.116
-6.5 | -0.386 | 0.01531 | -0.052 | -25.19
-6 | -0.345 | 0.01506 | -0.052 | -22.945
-5.5 | -0.301 | 0.01487 | -0.053 | -20.237
-5 | -0.252 | 0.01467 | -0.053 | -17.208
-4.5 | -0.201 | 0.0145 | -0.054 | -13.841
-4 | -0.146 | 0.01429 | -0.055 | -10.226
-3.5 | -0.089 | 0.0142 | -0.055 | -6.3
-3 | -0.031 | 0.01405 | -0.056 | -2.215
-2.5 | 0.028 | 0.014 | -0.056 | 2.025
-2 | 0.071 | 0.03598 | -0.017 | 1.97
-1.5 | 0.119 | 0.03549 | -0.017 | 3.364
-1 | 0.168 | 0.03512 | -0.017 | 4.782
-0.5 | 0.217 | 0.03502 | -0.017 | 6.189
0 | 0.331 | 0.01015 | -0.018 | 32.57
0.5 | 0.391 | 0.01396 | -0.06 | 28.003
1 | 0.451 | 0.01183 | -0.06 | 38.152
1.5 | 0.511 | 0.01165 | -0.061 | 43.903
2 | 0.571 | 0.01192 | -0.061 | 47.923
2.5 | 0.505 | 0.03409 | -0.009 | 14.812
3 | 0.691 | 0.01512 | -0.063 | 45.708
3.5 | 0.751 | 0.01552 | -0.063 | 48.359
4 | 0.648 | 0.03693 | -0.018 | 17.554
4.5 | 0.696 | 0.03827 | -0.018 | 18.177
5 | 0.928 | 0.01671 | -0.065 | 55.548
5.5 | 0.986 | 0.01717 | -0.066 | 57.395
6 | 1.038 | 0.01772 | -0.066 | 58.58
6.5 | 1.079 | 0.0202 | -0.066 | 53.402
7 | 1.118 | 0.02088 | -0.067 | 53.563
7.5 | 1.15 | 0.02158 | -0.067 | 53.3
8 | 1.174 | 0.02245 | -0.068 | 52.27
8.5 | 1.188 | 0.02335 | -0.068 | 50.893
9 | 1.193 | 0.02431 | -0.068 | 49.054
9.5 | 1.187 | 0.02547 | -0.069 | 46.614
10 | 1.172 | 0.02662 | -0.069 | 44.024
10.5 | 1.147 | 0.028 | -0.069 | 40.97
11 | 1.114 | 0.02964 | -0.069 | 37.59
11.5 | 1.074 | 0.03141 | -0.07 | 34.189
12 | 1.029 | 0.03332 | -0.07 | 30.876
12.5 | 0.979 | 0.03541 | -0.07 | 27.642
13 | 0.926 | 0.03789 | -0.07 | 24.438
13.5 | 0.873 | 0.03966 | -0.071 | 22.02
14 | 0.818 | 0.04276 | -0.071 | 19.131

## 34. Re 750k Mach 0.00 (2)
BIGFOIL.COM POLAR EXPORT
NM Classic 12 root
NM Classic 12 root |  |  |  | Cl Max: | 1.4472 | at alpha= | 13 | deg
XFOIL ncrit=9 |  |  |  | L/D Max: | 111.949 | at alpha= | 6 | deg
Re: | 750000 |  |  | Cd Min: | 0.25018 | at alpha= | -20 | deg
Mach: | 0 |  |  | Cl=0 at alpha= | -2.9939 | deg
|  |  |  | @ Cl=0.1, Cd= | 0.0080479
|  |  |  | @ Cl=0.4, Cd= | 0.0060187
|  |  |  | @ Cl=0.6, Cd= | 0.0066193
alpha (deg) | Cl | Cd | Cm | Cl/Cd
-20 | -0.6755 | 0.25018 | 0.0489 | -2.7001
-19.5 | -0.6567 | 0.24274 | 0.0441 | -2.7054
-19 | -0.6402 | 0.23513 | 0.0385 | -2.7227
-18.5 | -0.6229 | 0.22816 | 0.0353 | -2.7301
-18 | -0.6051 | 0.22244 | 0.0319 | -2.7203
-17.5 | -0.5876 | 0.21636 | 0.0282 | -2.7158
-17 | -0.5703 | 0.20992 | 0.0244 | -2.7167
-16.5 | -0.5533 | 0.20271 | 0.0204 | -2.7295
-16 | -0.5402 | 0.19417 | 0.0147 | -2.7821
-15.5 | -0.5267 | 0.18608 | 0.0111 | -2.8305
-15 | -0.5092 | 0.18035 | 0.0091 | -2.8234
-14.5 | -0.4934 | 0.17414 | 0.0061 | -2.8334
-14 | -0.4789 | 0.16736 | 0.0028 | -2.8615
-13.5 | -0.4661 | 0.15992 | -0.0006 | -2.9146
-13 | -0.4607 | 0.15023 | -0.0065 | -3.0666
-12.5 | -0.4513 | 0.14198 | -0.0103 | -3.1786
-12 | -0.4409 | 0.13494 | -0.0118 | -3.2674
-11.5 | -0.4283 | 0.12856 | -0.0142 | -3.3315
-11 | -0.4181 | 0.12159 | -0.0171 | -3.4386
-10.5 | -0.4105 | 0.11388 | -0.0206 | -3.6047
-10 | -0.4127 | 0.10198 | -0.0279 | -4.0469
-9.5 | -0.4136 | 0.09131 | -0.0339 | -4.5296
-9 | -0.4238 | 0.08132 | -0.039 | -5.2115
-8.5 | -0.5208 | 0.03671 | -0.0738 | -14.1869
-8 | -0.5083 | 0.02734 | -0.0727 | -18.5918
-7.5 | -0.4792 | 0.02063 | -0.0705 | -23.2283
-7 | -0.4338 | 0.01765 | -0.0692 | -24.5779
-6.5 | -0.3843 | 0.01542 | -0.0683 | -24.9222
-6 | -0.3338 | 0.01336 | -0.0675 | -24.985
-5.5 | -0.2806 | 0.01221 | -0.0671 | -22.9812
-5 | -0.2258 | 0.01138 | -0.0669 | -19.8418
-4.5 | -0.1707 | 0.01047 | -0.0668 | -16.3037
-4 | -0.1144 | 0.00988 | -0.0669 | -11.5789
-3.5 | -0.0577 | 0.00936 | -0.067 | -6.1645
-3 | -0.0007 | 0.00897 | -0.0672 | -0.078038
-2.5 | 0.0562 | 0.00852 | -0.0675 | 6.5962
-2 | 0.1128 | 0.00791 | -0.0681 | 14.2604
-1.5 | 0.1686 | 0.00714 | -0.0686 | 23.6134
-1 | 0.2247 | 0.0066 | -0.0689 | 34.0455
-0.5 | 0.2802 | 0.00633 | -0.0688 | 44.2654
0 | 0.3329 | 0.00609 | -0.0679 | 54.6634
0.5 | 0.3815 | 0.00599 | -0.0656 | 63.6895
1 | 0.459 | 0.00611 | -0.0703 | 75.1227
1.5 | 0.513 | 0.00628 | -0.0701 | 81.6879
2 | 0.5682 | 0.0065 | -0.0702 | 87.4154
2.5 | 0.6242 | 0.00671 | -0.0704 | 93.0253
3 | 0.68 | 0.00698 | -0.0706 | 97.4212
3.5 | 0.7361 | 0.00723 | -0.0709 | 101.8119
4 | 0.7919 | 0.00752 | -0.0711 | 105.3059
4.5 | 0.8475 | 0.00783 | -0.0714 | 108.2375
5 | 0.9026 | 0.00818 | -0.0716 | 110.3423
5.5 | 0.9569 | 0.00859 | -0.0717 | 111.397
6 | 1.0109 | 0.00903 | -0.0717 | 111.9491
6.5 | 1.0638 | 0.00954 | -0.0716 | 111.5094
7 | 1.1152 | 0.01016 | -0.0714 | 109.7638
7.5 | 1.1646 | 0.01094 | -0.0708 | 106.4534
8 | 1.2133 | 0.01172 | -0.0702 | 103.5239
8.5 | 1.2593 | 0.01268 | -0.0691 | 99.3139
9 | 1.3023 | 0.01381 | -0.0677 | 94.3012
9.5 | 1.3302 | 0.01601 | -0.0641 | 83.0856
10 | 1.3443 | 0.01887 | -0.0583 | 71.2401
10.5 | 1.3703 | 0.02032 | -0.0541 | 67.436
11 | 1.3909 | 0.02222 | -0.0496 | 62.5968
11.5 | 1.4122 | 0.0243 | -0.0461 | 58.1152
12 | 1.4293 | 0.02689 | -0.0427 | 53.1536
12.5 | 1.4413 | 0.03014 | -0.0397 | 47.8202
13 | 1.4472 | 0.03425 | -0.0372 | 42.254
13.5 | 1.4443 | 0.03961 | -0.0352 | 36.463
14 | 1.4309 | 0.04663 | -0.0342 | 30.6863
14.5 | 1.4135 | 0.05466 | -0.0342 | 25.8599
15 | 1.3924 | 0.06372 | -0.035 | 21.8519
15.5 | 1.3812 | 0.07197 | -0.0364 | 19.1913
16 | 1.3695 | 0.08051 | -0.0381 | 17.0103
16.5 | 1.3589 | 0.08916 | -0.0402 | 15.2411
17 | 1.3483 | 0.09799 | -0.0427 | 13.7596
17.5 | 1.3385 | 0.10692 | -0.0455 | 12.5187
18 | 1.3293 | 0.11574 | -0.0483 | 11.4852

## 35. Re 750k Mach 0.10 (1)
BIGFOIL.COM POLAR EXPORT
NM Classic 12 root
NM Classic 12 root |  |  |  | Cl Max: | 1.189 | at alpha= | 9 | deg
JavaFoil+Calcfoil stall+Eppler ext transition |  |  |  | L/D Max: | 57.447 | at alpha= | 5.5 | deg
Re: | 750000 |  |  | Cd Min: | 0.01165 | at alpha= | 1.5 | deg
Mach: | 0.1 |  |  | Cl=0 at alpha= | -2.7373 | deg
|  |  |  | @ Cl=0.1, Cd= | 0.03573
|  |  |  | @ Cl=0.4, Cd= | 0.01372
|  |  |  | @ Cl=0.6, Cd= | 0.024722
alpha (deg) | Cl | Cd | Cm | Cl/Cd
-12 | -0.339 | 0.08983 | -0.023 | -3.776
-11.5 | -0.354 | 0.08464 | -0.019 | -4.18
-11 | -0.369 | 0.08017 | -0.02 | -4.598
-10.5 | -0.383 | 0.07473 | -0.025 | -5.127
-10 | -0.39 | 0.08196 | -0.02 | -4.757
-9.5 | -0.398 | 0.06702 | -0.025 | -5.936
-9 | -0.4 | 0.06198 | -0.027 | -6.455
-8.5 | -0.396 | 0.0578 | -0.029 | -6.846
-8 | -0.384 | 0.05328 | -0.031 | -7.204
-7.5 | -0.378 | 0.04161 | -0.038 | -9.077
-7 | -0.418 | 0.01557 | -0.052 | -26.877
-6.5 | -0.384 | 0.01534 | -0.052 | -25.062
-6 | -0.345 | 0.01508 | -0.053 | -22.882
-5.5 | -0.301 | 0.01492 | -0.053 | -20.189
-5 | -0.253 | 0.0147 | -0.054 | -17.213
-4.5 | -0.201 | 0.01454 | -0.054 | -13.841
-4 | -0.147 | 0.01431 | -0.055 | -10.25
-3.5 | -0.09 | 0.01421 | -0.055 | -6.323
-3 | -0.031 | 0.01407 | -0.056 | -2.222
-2.5 | 0.028 | 0.01401 | -0.056 | 2.033
-2 | 0.071 | 0.03599 | -0.017 | 1.979
-1.5 | 0.12 | 0.03555 | -0.017 | 3.375
-1 | 0.169 | 0.03513 | -0.017 | 4.805
-0.5 | 0.218 | 0.03503 | -0.017 | 6.219
0 | 0.332 | 0.01389 | -0.059 | 23.921
0.5 | 0.393 | 0.01397 | -0.06 | 28.131
1 | 0.453 | 0.01183 | -0.06 | 38.32
1.5 | 0.514 | 0.01165 | -0.061 | 44.091
2 | 0.574 | 0.01193 | -0.062 | 48.11
2.5 | 0.508 | 0.03409 | -0.009 | 14.887
3 | 0.694 | 0.01515 | -0.063 | 45.841
3.5 | 0.754 | 0.01556 | -0.063 | 48.489
4 | 0.651 | 0.03692 | -0.018 | 17.644
4.5 | 0.873 | 0.0163 | -0.065 | 53.573
5 | 0.933 | 0.01676 | -0.065 | 55.63
5.5 | 0.991 | 0.01724 | -0.066 | 57.447
6 | 1.039 | 0.01917 | -0.066 | 54.206
6.5 | 1.083 | 0.02031 | -0.067 | 53.343
7 | 1.122 | 0.02101 | -0.067 | 53.392
7.5 | 1.153 | 0.02175 | -0.068 | 53.022
8 | 1.175 | 0.02262 | -0.068 | 51.959
8.5 | 1.187 | 0.02353 | -0.068 | 50.459
9 | 1.189 | 0.02455 | -0.069 | 48.456
9.5 | 1.18 | 0.02571 | -0.069 | 45.923
10 | 1.161 | 0.02692 | -0.069 | 43.116
10.5 | 1.131 | 0.02833 | -0.07 | 39.938
11 | 1.093 | 0.02999 | -0.07 | 36.427
11.5 | 1.046 | 0.03186 | -0.07 | 32.847
12 | 0.995 | 0.03383 | -0.07 | 29.409
12.5 | 0.938 | 0.03612 | -0.07 | 25.979
13 | 0.881 | 0.03773 | -0.071 | 23.358
13.5 | 0.821 | 0.04052 | -0.071 | 20.265
14 | 0.76 | 0.04389 | -0.071 | 17.327

## 36. Re 750k Mach 0.10 (2)
BIGFOIL.COM POLAR EXPORT
NM Classic 12 root
NM Classic 12 root |  |  |  | Cl Max: | 1.4418 | at alpha= | 13 | deg
XFOIL ncrit=9 |  |  |  | L/D Max: | 111.859 | at alpha= | 6 | deg
Re: | 750000 |  |  | Cd Min: | 0.25094 | at alpha= | -20 | deg
Mach: | 0.1 |  |  | Cl=0 at alpha= | -2.9922 | deg
|  |  |  | @ Cl=0.1, Cd= | 0.0081021
|  |  |  | @ Cl=0.4, Cd= | 0.0060453
|  |  |  | @ Cl=0.6, Cd= | 0.0066363
alpha (deg) | Cl | Cd | Cm | Cl/Cd
-20 | -0.6772 | 0.25094 | 0.0492 | -2.6987
-19.5 | -0.6582 | 0.24346 | 0.0444 | -2.7035
-19 | -0.6415 | 0.23587 | 0.0388 | -2.7197
-18.5 | -0.6239 | 0.22887 | 0.0355 | -2.726
-18 | -0.606 | 0.2231 | 0.0321 | -2.7163
-17.5 | -0.5882 | 0.21697 | 0.0284 | -2.711
-17 | -0.5708 | 0.21048 | 0.0245 | -2.7119
-16.5 | -0.5535 | 0.20313 | 0.0204 | -2.7249
-16 | -0.5402 | 0.19472 | 0.0147 | -2.7742
-15.5 | -0.5262 | 0.18669 | 0.0112 | -2.8186
-15 | -0.5085 | 0.18091 | 0.0091 | -2.8108
-14.5 | -0.4926 | 0.17466 | 0.0061 | -2.8203
-14 | -0.4779 | 0.16784 | 0.0028 | -2.8474
-13.5 | -0.4649 | 0.16028 | -0.0008 | -2.9005
-13 | -0.4592 | 0.15073 | -0.0067 | -3.0465
-12.5 | -0.4524 | 0.14179 | -0.0101 | -3.1906
-12 | -0.4379 | 0.13571 | -0.0117 | -3.2267
-11.5 | -0.4254 | 0.12925 | -0.0141 | -3.2913
-11 | -0.4151 | 0.12223 | -0.0171 | -3.3961
-10.5 | -0.4073 | 0.11448 | -0.0206 | -3.5578
-10 | -0.4091 | 0.1027 | -0.0279 | -3.9834
-9 | -0.416 | 0.08315 | -0.038 | -5.003
-8.5 | -0.4151 | 0.07516 | -0.0434 | -5.5229
-8 | -0.4964 | 0.03136 | -0.0738 | -15.8291
-7.5 | -0.4788 | 0.0221 | -0.0715 | -21.6652
-7 | -0.4356 | 0.01843 | -0.0701 | -23.6354
-6.5 | -0.3866 | 0.01584 | -0.069 | -24.4066
-6 | -0.3355 | 0.01375 | -0.0681 | -24.4
-5.5 | -0.2825 | 0.01237 | -0.0677 | -22.8375
-5 | -0.2274 | 0.01149 | -0.0674 | -19.7911
-4.5 | -0.172 | 0.01054 | -0.0673 | -16.3188
-4 | -0.1153 | 0.00993 | -0.0673 | -11.6113
-3.5 | -0.0581 | 0.00945 | -0.0674 | -6.1481
-3 | -0.0009 | 0.00899 | -0.0676 | -0.10011
-2.5 | 0.0565 | 0.00856 | -0.0679 | 6.6005
-2 | 0.1135 | 0.00796 | -0.0684 | 14.2588
-1.5 | 0.1696 | 0.00718 | -0.0689 | 23.6212
-1 | 0.226 | 0.00664 | -0.0693 | 34.0361
-0.5 | 0.2819 | 0.00636 | -0.0692 | 44.3239
0 | 0.335 | 0.00612 | -0.0683 | 54.7386
0.5 | 0.3837 | 0.00602 | -0.066 | 63.7375
1 | 0.461 | 0.00614 | -0.0705 | 75.0814
1.5 | 0.5161 | 0.00631 | -0.0705 | 81.7908
2 | 0.5715 | 0.00653 | -0.0705 | 87.5191
2.5 | 0.6278 | 0.00674 | -0.0707 | 93.1454
3 | 0.684 | 0.00701 | -0.0709 | 97.5749
3.5 | 0.7405 | 0.00726 | -0.0712 | 101.9972
4 | 0.7965 | 0.00756 | -0.0714 | 105.3571
4.5 | 0.8525 | 0.00788 | -0.0716 | 108.1853
5 | 0.908 | 0.00822 | -0.0718 | 110.4623
5.5 | 0.9627 | 0.00863 | -0.0719 | 111.5527
6 | 1.0168 | 0.00909 | -0.0718 | 111.8592
6.5 | 1.07 | 0.00961 | -0.0717 | 111.3424
7 | 1.1216 | 0.01026 | -0.0714 | 109.3177
7.5 | 1.1713 | 0.01103 | -0.0707 | 106.1922
8 | 1.2198 | 0.01187 | -0.07 | 102.7633
8.5 | 1.2661 | 0.01282 | -0.0688 | 98.7598
9 | 1.3088 | 0.01399 | -0.0672 | 93.5525
9.5 | 1.33 | 0.01667 | -0.0626 | 79.784
10 | 1.3476 | 0.01913 | -0.0571 | 70.4443
10.5 | 1.3715 | 0.02068 | -0.0525 | 66.3201
11 | 1.392 | 0.02271 | -0.0482 | 61.2946
11.5 | 1.4122 | 0.02497 | -0.0446 | 56.5559
12 | 1.4279 | 0.02781 | -0.0414 | 51.3448
12.5 | 1.4381 | 0.03137 | -0.0385 | 45.8432
13 | 1.4418 | 0.03586 | -0.0361 | 40.2064
13.5 | 1.4368 | 0.04165 | -0.0345 | 34.497
14 | 1.422 | 0.04905 | -0.0338 | 28.9908
14.5 | 1.4041 | 0.05743 | -0.0342 | 24.4489
15 | 1.382 | 0.06683 | -0.0353 | 20.6793
15.5 | 1.367 | 0.07567 | -0.0369 | 18.0653
16 | 1.3552 | 0.08437 | -0.0387 | 16.0626
16.5 | 1.3446 | 0.09312 | -0.0409 | 14.4394
17 | 1.3345 | 0.10202 | -0.0435 | 13.0808
17.5 | 1.3248 | 0.11102 | -0.0464 | 11.933
18 | 1.316 | 0.11997 | -0.0496 | 10.9694

## 37. Re 750k Mach 0.25 (1)
BIGFOIL.COM POLAR EXPORT
NM Classic 12 root
NM Classic 12 root |  |  |  | Cl Max: | 1.178 | at alpha= | 8 | deg
JavaFoil+Calcfoil stall+Eppler ext transition |  |  |  | L/D Max: | 53.166 | at alpha= | 5.5 | deg
Re: | 750000 |  |  | Cd Min: | 0.01031 | at alpha= | 0 | deg
Mach: | 0.25 |  |  | Cl=0 at alpha= | -2.7377 | deg
|  |  |  | @ Cl=0.1, Cd= | 0.035796
|  |  |  | @ Cl=0.4, Cd= | 0.013743
|  |  |  | @ Cl=0.6, Cd= | 0.0427
alpha (deg) | Cl | Cd | Cm | Cl/Cd
-11.5 | -0.06 | 0.08814 | -0.019 | -0.679
-11 | -0.158 | 0.08345 | -0.024 | -1.888
-10.5 | -0.208 | 0.07797 | -0.02 | -2.668
-10 | -0.251 | 0.07364 | -0.02 | -3.402
-9.5 | -0.287 | 0.06909 | -0.026 | -4.158
-9 | -0.315 | 0.06513 | -0.026 | -4.838
-8.5 | -0.333 | 0.06098 | -0.027 | -5.455
-8 | -0.337 | 0.05616 | -0.029 | -6.009
-7.5 | -0.335 | 0.05188 | -0.031 | -6.449
-7 | -0.323 | 0.04929 | -0.032 | -6.545
-6.5 | -0.372 | 0.01542 | -0.054 | -24.098
-6 | -0.34 | 0.0152 | -0.054 | -22.337
-5.5 | -0.3 | 0.01502 | -0.055 | -19.992
-5 | -0.255 | 0.01479 | -0.055 | -17.219
-4.5 | -0.204 | 0.01461 | -0.056 | -13.964
-4 | -0.149 | 0.01444 | -0.056 | -10.349
-3.5 | -0.092 | 0.01426 | -0.057 | -6.438
-3 | -0.032 | 0.01413 | -0.057 | -2.267
-2.5 | 0.029 | 0.01404 | -0.058 | 2.081
-2 | 0.073 | 0.03605 | -0.018 | 2.029
-1.5 | 0.123 | 0.03558 | -0.018 | 3.464
-1 | 0.173 | 0.03513 | -0.018 | 4.937
-0.5 | 0.224 | 0.03507 | -0.018 | 6.383
0 | 0.342 | 0.01031 | -0.018 | 33.129
0.5 | 0.404 | 0.01398 | -0.062 | 28.882
1 | 0.466 | 0.01191 | -0.062 | 39.115
1.5 | 0.528 | 0.01185 | -0.063 | 44.542
2 | 0.59 | 0.01474 | -0.063 | 40.022
2.5 | 0.652 | 0.01506 | -0.064 | 43.27
3 | 0.713 | 0.01538 | -0.065 | 46.378
3.5 | 0.775 | 0.01569 | -0.065 | 49.393
4 | 0.669 | 0.03692 | -0.019 | 18.125
4.5 | 0.718 | 0.03826 | -0.019 | 18.765
5 | 0.767 | 0.03977 | -0.019 | 19.272
5.5 | 1.013 | 0.01906 | -0.067 | 53.166
6 | 1.062 | 0.0202 | -0.068 | 52.59
6.5 | 1.106 | 0.02094 | -0.068 | 52.815
7 | 1.141 | 0.02167 | -0.069 | 52.664
7.5 | 1.166 | 0.02258 | -0.069 | 51.626
8 | 1.178 | 0.02353 | -0.069 | 50.075
8.5 | 1.175 | 0.02466 | -0.07 | 47.666
9 | 1.157 | 0.02577 | -0.07 | 44.906
9.5 | 1.12 | 0.02715 | -0.07 | 41.256
10 | 1.066 | 0.02871 | -0.071 | 37.117
10.5 | 0.994 | 0.03007 | -0.071 | 33.075
11 | 0.907 | 0.03189 | -0.071 | 28.45
11.5 | 0.806 | 0.03451 | -0.071 | 23.36
12 | 0.696 | 0.03634 | -0.072 | 19.162
12.5 | 0.578 | 0.03927 | -0.072 | 14.719
13 | 0.453 | 0.0427 | -0.072 | 10.597

## 38. Re 750k Mach 0.25 (2)
BIGFOIL.COM POLAR EXPORT
NM Classic 12 root
NM Classic 12 root |  |  |  | Cl Max: | 1.4147 | at alpha= | 12 | deg
XFOIL ncrit=9 |  |  |  | L/D Max: | 110.915 | at alpha= | 5.5 | deg
Re: | 750000 |  |  | Cd Min: | 0.25525 | at alpha= | -20 | deg
Mach: | 0.25 |  |  | Cl=0 at alpha= | -2.9865 | deg
|  |  |  | @ Cl=0.1, Cd= | 0.0083589
|  |  |  | @ Cl=0.4, Cd= | 0.0061739
|  |  |  | @ Cl=0.6, Cd= | 0.0067196
alpha (deg) | Cl | Cd | Cm | Cl/Cd
-20 | -0.6869 | 0.25525 | 0.0509 | -2.6911
-19.5 | -0.6669 | 0.24753 | 0.0457 | -2.6942
-19 | -0.6489 | 0.23998 | 0.0402 | -2.704
-18.5 | -0.6302 | 0.23285 | 0.0368 | -2.7065
-18 | -0.6113 | 0.2268 | 0.0331 | -2.6953
-17.5 | -0.5924 | 0.22037 | 0.0292 | -2.6882
-17 | -0.5739 | 0.21358 | 0.0251 | -2.687
-16.5 | -0.5558 | 0.20567 | 0.0202 | -2.7024
-16 | -0.541 | 0.19771 | 0.0149 | -2.7363
-15.5 | -0.5241 | 0.19 | 0.0118 | -2.7584
-15 | -0.5059 | 0.18392 | 0.0092 | -2.7507
-14.5 | -0.4891 | 0.17741 | 0.006 | -2.7569
-14 | -0.4733 | 0.17035 | 0.0025 | -2.7784
-13.5 | -0.4611 | 0.16173 | -0.0025 | -2.851
-13 | -0.452 | 0.15334 | -0.0073 | -2.9477
-12.5 | -0.4393 | 0.1456 | -0.0095 | -3.0172
-12 | -0.4242 | 0.13932 | -0.0116 | -3.0448
-11.5 | -0.4115 | 0.13251 | -0.0144 | -3.1054
-11 | -0.4006 | 0.12522 | -0.0175 | -3.1992
-10.5 | -0.3932 | 0.11677 | -0.0217 | -3.3673
-10 | -0.3916 | 0.10606 | -0.0283 | -3.6922
-9.5 | -0.3929 | 0.09668 | -0.0321 | -4.0639
-9 | -0.383 | 0.0903 | -0.0349 | -4.2414
-8.5 | -0.3764 | 0.08299 | -0.0391 | -4.5355
-8 | -0.3655 | 0.07274 | -0.0495 | -5.0247
-7.5 | -0.4392 | 0.03665 | -0.0754 | -11.9836
-7 | -0.4317 | 0.0258 | -0.075 | -16.7326
-6.5 | -0.395 | 0.01954 | -0.0733 | -20.2149
-6 | -0.3453 | 0.01616 | -0.072 | -21.3676
-5.5 | -0.293 | 0.01345 | -0.071 | -21.7844
-5 | -0.2363 | 0.01223 | -0.0704 | -19.3213
-4.5 | -0.1784 | 0.01128 | -0.07 | -15.8156
-4 | -0.1202 | 0.01037 | -0.0698 | -11.5911
-3.5 | -0.0611 | 0.00964 | -0.0697 | -6.3382
-3 | -0.0016 | 0.00916 | -0.0698 | -0.17467
-2.5 | 0.0579 | 0.00875 | -0.07 | 6.6171
-2 | 0.1171 | 0.0082 | -0.0704 | 14.2805
-1.5 | 0.1752 | 0.00745 | -0.0709 | 23.5168
-1 | 0.2334 | 0.00683 | -0.0712 | 34.1728
-0.5 | 0.2912 | 0.00653 | -0.0712 | 44.5942
0 | 0.3468 | 0.00629 | -0.0704 | 55.1351
0.5 | 0.3971 | 0.00617 | -0.0681 | 64.3598
1 | 0.4711 | 0.00627 | -0.0713 | 75.1356
1.5 | 0.533 | 0.00645 | -0.0723 | 82.6357
2 | 0.59 | 0.00668 | -0.0723 | 88.3234
2.5 | 0.6481 | 0.00691 | -0.0724 | 93.7916
3 | 0.7061 | 0.00719 | -0.0725 | 98.2058
3.5 | 0.7644 | 0.00746 | -0.0727 | 102.4665
4 | 0.8222 | 0.00779 | -0.0728 | 105.5456
4.5 | 0.88 | 0.00812 | -0.0729 | 108.3744
5 | 0.9373 | 0.00851 | -0.0729 | 110.141
5.5 | 0.9938 | 0.00896 | -0.0727 | 110.9152
6 | 1.0494 | 0.00947 | -0.0724 | 110.8131
6.5 | 1.1041 | 0.01006 | -0.072 | 109.7515
7 | 1.1563 | 0.01082 | -0.0711 | 106.8669
7.5 | 1.2071 | 0.01166 | -0.0701 | 103.5249
8 | 1.256 | 0.01259 | -0.0687 | 99.7617
8.5 | 1.3012 | 0.01372 | -0.0667 | 94.8397
9 | 1.3389 | 0.01526 | -0.0637 | 87.7392
9.5 | 1.3345 | 0.01893 | -0.0547 | 70.4966
10 | 1.3579 | 0.0208 | -0.0498 | 65.2837
10.5 | 1.3787 | 0.02312 | -0.0454 | 59.6324
11 | 1.3948 | 0.02605 | -0.0414 | 53.5432
11.5 | 1.4082 | 0.02951 | -0.0382 | 47.7194
12 | 1.4147 | 0.03391 | -0.0355 | 41.7193
12.5 | 1.4143 | 0.0394 | -0.0336 | 35.8959
13 | 1.4072 | 0.04606 | -0.0327 | 30.5515
13.5 | 1.3939 | 0.05391 | -0.0328 | 25.8561
14 | 1.3763 | 0.06286 | -0.0339 | 21.8947
14.5 | 1.3567 | 0.07251 | -0.0357 | 18.7105
15 | 1.3356 | 0.08266 | -0.0381 | 16.1578
15.5 | 1.3157 | 0.09291 | -0.0407 | 14.161
16 | 1.2991 | 0.10289 | -0.0435 | 12.6261
16.5 | 1.2856 | 0.1125 | -0.0464 | 11.4276
17 | 1.2743 | 0.12196 | -0.0495 | 10.4485

## 39. Re 750k Mach 0.50 (1)
BIGFOIL.COM POLAR EXPORT
NM Classic 12 root
NM Classic 12 root |  |  |  | Cl Max: | 1.253 | at alpha= | 20 | deg
JavaFoil+Calcfoil stall+Eppler ext transition |  |  |  | L/D Max: | 50.539 | at alpha= | 5.5 | deg
Re: | 750000 |  |  | Cd Min: | 0.01246 | at alpha= | 1.5 | deg
Mach: | 0.5 |  |  | Cl=0 at alpha= | -2.7388 | deg
|  |  |  | @ Cl=0.1, Cd= | 0.036233
|  |  |  | @ Cl=0.4, Cd= | 0.014203
|  |  |  | @ Cl=0.6, Cd= | 0.032534
alpha (deg) | Cl | Cd | Cm | Cl/Cd
-20 | -0.955 | 0.2162 | -0.027 | -4.419
-19.5 | -0.928 | 0.21066 | -0.027 | -4.403
-19 | -0.9 | 0.20411 | -0.027 | -4.411
-18.5 | -0.874 | 0.19751 | -0.027 | -4.424
-18 | -0.847 | 0.19471 | -0.027 | -4.349
-17.5 | -0.819 | 0.18778 | -0.027 | -4.36
-17 | -0.792 | 0.18331 | -0.027 | -4.319
-16.5 | -0.764 | 0.17738 | -0.026 | -4.305
-16 | -0.737 | 0.17107 | -0.027 | -4.306
-15.5 | -0.709 | 0.16393 | -0.026 | -4.322
-15 | -0.681 | 0.15904 | -0.026 | -4.284
-14.5 | -0.654 | 0.15386 | -0.027 | -4.251
-14 | -0.626 | 0.15232 | -0.026 | -4.11
-13.5 | -0.599 | 0.14351 | -0.027 | -4.172
-13 | -0.571 | 0.13861 | -0.026 | -4.118
-12.5 | -0.543 | 0.1349 | -0.026 | -4.027
-12 | -0.515 | 0.13299 | -0.026 | -3.875
-11.5 | -0.488 | 0.12983 | -0.026 | -3.757
-11 | -0.46 | 0.1245 | -0.026 | -3.694
-10.5 | -0.432 | 0.11976 | -0.026 | -3.61
-10 | -0.404 | 0.08459 | -0.026 | -4.781
-9.5 | -0.377 | 0.08434 | -0.025 | -4.465
-9 | -0.349 | 0.08714 | -0.025 | -4.001
-8.5 | -0.321 | 0.08253 | -0.025 | -3.888
-8 | -0.293 | 0.06987 | -0.024 | -4.193
-7.5 | -0.265 | 0.06627 | -0.024 | -4.001
-7 | -0.237 | 0.06048 | -0.023 | -3.923
-6.5 | -0.21 | 0.05465 | -0.024 | -3.835
-6 | -0.182 | 0.05066 | -0.025 | -3.589
-5.5 | -0.154 | 0.04738 | -0.026 | -3.253
-5 | -0.157 | 0.01528 | -0.062 | -10.29
-4.5 | -0.153 | 0.01506 | -0.062 | -10.163
-4 | -0.15 | 0.01489 | -0.063 | -10.094
-3.5 | -0.098 | 0.01468 | -0.064 | -6.666
-3 | -0.035 | 0.01457 | -0.064 | -2.402
-2.5 | 0.032 | 0.01437 | -0.065 | 2.248
-2 | 0.081 | 0.03645 | -0.019 | 2.232
-1.5 | 0.138 | 0.0358 | -0.02 | 3.841
-1 | 0.194 | 0.03548 | -0.02 | 5.461
-0.5 | 0.25 | 0.03544 | -0.02 | 7.062
0 | 0.382 | 0.0142 | -0.068 | 26.878
0.5 | 0.451 | 0.01421 | -0.069 | 31.752
1 | 0.52 | 0.0127 | -0.069 | 40.972
1.5 | 0.59 | 0.01246 | -0.07 | 47.33
2 | 0.527 | 0.03335 | -0.008 | 15.804
2.5 | 0.582 | 0.03402 | -0.01 | 17.114
3 | 0.796 | 0.01635 | -0.072 | 48.693
3.5 | 0.861 | 0.01843 | -0.073 | 46.743
4 | 0.746 | 0.03686 | -0.021 | 20.247
4.5 | 0.8 | 0.03824 | -0.022 | 20.929
5 | 0.854 | 0.03966 | -0.023 | 21.531
5.5 | 1.114 | 0.02204 | -0.074 | 50.539
6 | 1.158 | 0.02314 | -0.075 | 50.022
6.5 | 1.181 | 0.02431 | -0.075 | 48.586
7 | 1.161 | 0.02575 | -0.076 | 45.097
7.5 | 0.981 | 0.02729 | -0.076 | 35.931
8 | 0.715 | 0.02922 | -0.076 | 24.458
8.5 | 0.744 | 0.03121 | -0.076 | 23.839
9 | 0.773 | 0.03355 | -0.077 | 23.03
9.5 | 0.799 | 0.03677 | -0.077 | 21.731
10 | 0.823 | 0.04116 | -0.076 | 19.999
10.5 | 0.844 | 0.04698 | -0.076 | 17.96
11 | 0.862 | 0.05451 | -0.074 | 15.804
11.5 | 0.784 | 0.0953 | -0.034 | 8.225
12 | 0.811 | 0.10563 | -0.034 | 7.674
12.5 | 0.838 | 0.10911 | -0.036 | 7.68
13 | 0.865 | 0.13716 | -0.038 | 6.308
13.5 | 0.894 | 0.14597 | -0.042 | 6.122
14 | 0.921 | 0.15501 | -0.043 | 5.944
14.5 | 0.95 | 0.16253 | -0.046 | 5.842
15 | 0.977 | 0.17149 | -0.047 | 5.698
15.5 | 1.005 | 0.17181 | -0.049 | 5.849
16 | 1.033 | 0.18231 | -0.05 | 5.665
16.5 | 1.061 | 0.186 | -0.052 | 5.702
17 | 1.089 | 0.19282 | -0.053 | 5.646
17.5 | 1.117 | 0.20043 | -0.055 | 5.571
18 | 1.143 | 0.20396 | -0.055 | 5.604
18.5 | 1.171 | 0.20872 | -0.057 | 5.609
19 | 1.199 | 0.21384 | -0.058 | 5.606
19.5 | 1.225 | 0.21895 | -0.059 | 5.594
20 | 1.253 | 0.22556 | -0.06 | 5.553

## 40. Re 750k Mach 0.50 (2)
BIGFOIL.COM POLAR EXPORT
NM Classic 12 root
NM Classic 12 root |  |  |  | Cl Max: | 1.3996 | at alpha= | 9 | deg
XFOIL ncrit=9 |  |  |  | L/D Max: | 106.638 | at alpha= | 4.5 | deg
Re: | 750000 |  |  | Cd Min: | 0.27754 | at alpha= | -20 | deg
Mach: | 0.5 |  |  | Cl=0 at alpha= | -2.9601 | deg
|  |  |  | @ Cl=0.1, Cd= | 0.0092899
|  |  |  | @ Cl=0.4, Cd= | 0.006997
|  |  |  | @ Cl=0.6, Cd= | 0.0070684
alpha (deg) | Cl | Cd | Cm | Cl/Cd
-20 | -0.7384 | 0.27754 | 0.0585 | -2.6605
-19.5 | -0.7149 | 0.26907 | 0.0524 | -2.6569
-19 | -0.6916 | 0.26053 | 0.0476 | -2.6546
-18.5 | -0.6683 | 0.25292 | 0.043 | -2.6423
-18 | -0.6447 | 0.24513 | 0.0381 | -2.63
-17.5 | -0.6211 | 0.23706 | 0.0331 | -2.62
-17 | -0.5973 | 0.22828 | 0.0275 | -2.6165
-16.5 | -0.576 | 0.21982 | 0.0212 | -2.6203
-16 | -0.5529 | 0.2116 | 0.0178 | -2.6129
-15.5 | -0.5304 | 0.20425 | 0.0139 | -2.5968
-15 | -0.5082 | 0.19666 | 0.0096 | -2.5842
-14.5 | -0.4866 | 0.1887 | 0.0053 | -2.5787
-14 | -0.4678 | 0.17986 | -0.0008 | -2.6009
-13.5 | -0.451 | 0.17163 | -0.006 | -2.6277
-13 | -0.428 | 0.16432 | -0.0074 | -2.6047
-12.5 | -0.4084 | 0.15713 | -0.0108 | -2.5991
-12 | -0.3905 | 0.14951 | -0.0145 | -2.6119
-11.5 | -0.3755 | 0.14106 | -0.0193 | -2.662
-11 | -0.365 | 0.1325 | -0.0247 | -2.7547
-10.5 | -0.3516 | 0.12424 | -0.0276 | -2.83
-10 | -0.3338 | 0.1176 | -0.0294 | -2.8384
-9.5 | -0.3194 | 0.11051 | -0.0325 | -2.8902
-9 | -0.3078 | 0.10274 | -0.0366 | -2.9959
-8.5 | -0.2947 | 0.09208 | -0.0467 | -3.2005
-7.5 | -0.2843 | 0.07648 | -0.0526 | -3.7173
-7 | -0.2765 | 0.06988 | -0.0555 | -3.9568
-6.5 | -0.293 | 0.0563 | -0.0673 | -5.2043
-6 | -0.2877 | 0.04465 | -0.0795 | -6.4434
-5.5 | -0.2769 | 0.03321 | -0.085 | -8.3379
-5 | -0.2517 | 0.0228 | -0.0857 | -11.0395
-4.5 | -0.2036 | 0.01606 | -0.084 | -12.6775
-4 | -0.1403 | 0.01285 | -0.0821 | -10.9183
-3.5 | -0.0735 | 0.01124 | -0.0809 | -6.5391
-3 | -0.0055 | 0.01019 | -0.0799 | -0.53974
-2.5 | 0.0635 | 0.00954 | -0.0794 | 6.6562
-2 | 0.1321 | 0.00907 | -0.0793 | 14.5645
-1.5 | 0.1998 | 0.00853 | -0.0793 | 23.4232
-1 | 0.2664 | 0.00775 | -0.0797 | 34.3742
-0.5 | 0.3323 | 0.00724 | -0.0797 | 45.8978
0 | 0.3974 | 0.007 | -0.0792 | 56.7714
1 | 0.5201 | 0.00686 | -0.0755 | 75.8163
1.5 | 0.6083 | 0.00709 | -0.0801 | 85.7969
2 | 0.6722 | 0.00737 | -0.0795 | 91.2076
2.5 | 0.7377 | 0.00767 | -0.0792 | 96.1799
3 | 0.8033 | 0.00803 | -0.0788 | 100.0374
3.5 | 0.8693 | 0.0084 | -0.0784 | 103.4881
4 | 0.9348 | 0.00884 | -0.0777 | 105.7466
4.5 | 0.9992 | 0.00937 | -0.0768 | 106.6382
5 | 1.0626 | 0.00997 | -0.0755 | 106.5797
5.5 | 1.1241 | 0.01068 | -0.0737 | 105.2528
6 | 1.1832 | 0.01151 | -0.0714 | 102.7976
6.5 | 1.2395 | 0.01244 | -0.0685 | 99.6383
7 | 1.2899 | 0.0136 | -0.0647 | 94.8456
8 | 1.3667 | 0.01657 | -0.0535 | 82.4804
8.5 | 1.3971 | 0.01883 | -0.0479 | 74.1954
9 | 1.3996 | 0.02315 | -0.0417 | 60.4579
9.5 | 1.3844 | 0.02947 | -0.0364 | 46.9766
10 | 1.3934 | 0.03473 | -0.0333 | 40.1209
10.5 | 1.3877 | 0.04167 | -0.0313 | 33.3021
11 | 1.3746 | 0.04978 | -0.0306 | 27.6135
11.5 | 1.3534 | 0.05919 | -0.0312 | 22.8653
12 | 1.3257 | 0.06972 | -0.0329 | 19.0146
12.5 | 1.2952 | 0.08098 | -0.0355 | 15.9941
13 | 1.2656 | 0.09262 | -0.0388 | 13.6644
13.5 | 1.2392 | 0.10427 | -0.0426 | 11.8845
14 | 1.2173 | 0.1158 | -0.0468 | 10.5121

## 41. Re 1M Mach 0.00 (1)
BIGFOIL.COM POLAR EXPORT
NM Classic 12 root
NM Classic 12 root |  |  |  | Cl Max: | 1.196 | at alpha= | 9 | deg
JavaFoil+Calcfoil stall+Eppler ext transition |  |  |  | L/D Max: | 60.708 | at alpha= | 6 | deg
Re: | 1000000 |  |  | Cd Min: | 0.01001 | at alpha= | 0 | deg
Mach: | 0 |  |  | Cl=0 at alpha= | -2.7373 | deg
|  |  |  | @ Cl=0.1, Cd= | 0.035472
|  |  |  | @ Cl=0.4, Cd= | 0.013321
|  |  |  | @ Cl=0.6, Cd= | 0.024102
alpha (deg) | Cl | Cd | Cm | Cl/Cd
-13 | -0.338 | 0.09709 | -0.023 | -3.478
-12.5 | -0.353 | 0.09193 | -0.023 | -3.841
-12 | -0.368 | 0.08671 | -0.024 | -4.241
-11.5 | -0.379 | 0.08234 | -0.021 | -4.607
-11 | -0.391 | 0.07795 | -0.021 | -5.011
-10.5 | -0.403 | 0.07211 | -0.026 | -5.587
-10 | -0.41 | 0.06763 | -0.027 | -6.055
-9.5 | -0.412 | 0.06444 | -0.027 | -6.388
-9 | -0.412 | 0.05905 | -0.029 | -6.974
-8.5 | -0.407 | 0.05355 | -0.032 | -7.599
-8 | -0.451 | 0.0208 | -0.047 | -21.674
-7.5 | -0.451 | 0.0154 | -0.051 | -29.283
-7 | -0.421 | 0.0151 | -0.051 | -27.874
-6.5 | -0.386 | 0.01487 | -0.052 | -25.936
-6 | -0.345 | 0.01469 | -0.052 | -23.521
-5.5 | -0.301 | 0.01445 | -0.053 | -20.827
-5 | -0.252 | 0.0143 | -0.053 | -17.652
-4.5 | -0.201 | 0.01411 | -0.054 | -14.223
-4 | -0.146 | 0.01397 | -0.055 | -10.46
-3.5 | -0.089 | 0.01384 | -0.055 | -6.462
-3 | -0.031 | 0.01374 | -0.056 | -2.265
-2.5 | 0.028 | 0.01371 | -0.056 | 2.067
-2 | 0.071 | 0.03584 | -0.017 | 1.977
-1.5 | 0.119 | 0.03523 | -0.017 | 3.389
-1 | 0.168 | 0.03497 | -0.017 | 4.803
-0.5 | 0.217 | 0.03485 | -0.017 | 6.219
0 | 0.331 | 0.01001 | -0.018 | 33.036
0.5 | 0.391 | 0.01363 | -0.06 | 28.68
1 | 0.451 | 0.01157 | -0.06 | 38.988
1.5 | 0.511 | 0.01165 | -0.061 | 43.878
2 | 0.571 | 0.01153 | -0.061 | 49.56
2.5 | 0.505 | 0.03396 | -0.009 | 14.871
3 | 0.691 | 0.01466 | -0.063 | 47.123
3.5 | 0.751 | 0.01505 | -0.063 | 49.88
4 | 0.648 | 0.03679 | -0.018 | 17.622
4.5 | 0.696 | 0.03812 | -0.018 | 18.249
5 | 0.928 | 0.01616 | -0.065 | 57.418
5.5 | 0.986 | 0.0166 | -0.066 | 59.391
6 | 1.038 | 0.01709 | -0.066 | 60.708
6.5 | 1.081 | 0.01899 | -0.066 | 56.947
7 | 1.12 | 0.02014 | -0.067 | 55.624
7.5 | 1.152 | 0.0208 | -0.067 | 55.401
8 | 1.176 | 0.02161 | -0.068 | 54.445
8.5 | 1.191 | 0.02244 | -0.068 | 53.071
9 | 1.196 | 0.02334 | -0.068 | 51.228
9.5 | 1.19 | 0.02441 | -0.069 | 48.753
10 | 1.175 | 0.02547 | -0.069 | 46.144
10.5 | 1.15 | 0.02677 | -0.069 | 42.966
11 | 1.118 | 0.02824 | -0.07 | 39.578
11.5 | 1.077 | 0.02993 | -0.07 | 35.993
12 | 1.031 | 0.03171 | -0.07 | 32.529
12.5 | 0.982 | 0.03355 | -0.07 | 29.28
13 | 0.929 | 0.03586 | -0.071 | 25.913
13.5 | 0.876 | 0.03747 | -0.071 | 23.386
14 | 0.822 | 0.04006 | -0.071 | 20.525

## 42. Re 1M Mach 0.00 (2)
BIGFOIL.COM POLAR EXPORT
NM Classic 12 root
NM Classic 12 root |  |  |  | Cl Max: | 1.4821 | at alpha= | 13.5 | deg
XFOIL ncrit=9 |  |  |  | L/D Max: | 119.917 | at alpha= | 6 | deg
Re: | 1000000 |  |  | Cd Min: | 0.24766 | at alpha= | -20 | deg
Mach: | 0 |  |  | Cl=0 at alpha= | -2.9791 | deg
|  |  |  | @ Cl=0.1, Cd= | 0.007674
|  |  |  | @ Cl=0.4, Cd= | 0.0057165
|  |  |  | @ Cl=0.6, Cd= | 0.0061175
alpha (deg) | Cl | Cd | Cm | Cl/Cd
-20 | -0.6769 | 0.24766 | 0.0482 | -2.7332
-19.5 | -0.6592 | 0.24205 | 0.0446 | -2.7234
-19 | -0.6412 | 0.23622 | 0.0407 | -2.7144
-18.5 | -0.6233 | 0.23 | 0.0366 | -2.71
-18 | -0.6056 | 0.22331 | 0.0326 | -2.7119
-17.5 | -0.5887 | 0.21511 | 0.0276 | -2.7367
-17 | -0.5735 | 0.2075 | 0.0229 | -2.7639
-16.5 | -0.5579 | 0.20021 | 0.0198 | -2.7866
-16 | -0.5408 | 0.19432 | 0.0168 | -2.783
-15.5 | -0.5244 | 0.18806 | 0.0135 | -2.7885
-15 | -0.5089 | 0.1814 | 0.0101 | -2.8054
-14.5 | -0.4959 | 0.17284 | 0.0056 | -2.8691
-14 | -0.4856 | 0.16431 | 0.001 | -2.9554
-13.5 | -0.4744 | 0.15642 | -0.0025 | -3.0329
-13 | -0.4633 | 0.14931 | -0.0046 | -3.1029
-12.5 | -0.4496 | 0.14317 | -0.0071 | -3.1403
-12 | -0.4379 | 0.1364 | -0.01 | -3.2104
-11.5 | -0.4283 | 0.12892 | -0.0132 | -3.3222
-11 | -0.4254 | 0.11884 | -0.0183 | -3.5796
-10.5 | -0.422 | 0.10894 | -0.0231 | -3.8737
-10 | -0.4337 | 0.09677 | -0.0286 | -4.4818
-9.5 | -0.579 | 0.04882 | -0.0621 | -11.8599
-9 | -0.5998 | 0.02994 | -0.072 | -20.0334
-8.5 | -0.58 | 0.02314 | -0.0698 | -25.0648
-8 | -0.5413 | 0.01944 | -0.0682 | -27.8447
-7.5 | -0.4943 | 0.01714 | -0.0673 | -28.839
-7 | -0.4468 | 0.01445 | -0.0664 | -30.9204
-6.5 | -0.3951 | 0.01294 | -0.066 | -30.5332
-6 | -0.3409 | 0.01198 | -0.0658 | -28.4558
-5.5 | -0.2858 | 0.01116 | -0.0657 | -25.6093
-5 | -0.2306 | 0.01022 | -0.0657 | -22.5636
-4.5 | -0.174 | 0.00966 | -0.0658 | -18.0124
-4 | -0.1171 | 0.00914 | -0.066 | -12.8118
-3 | -0.0024 | 0.00835 | -0.0667 | -0.28743
-2.5 | 0.0551 | 0.00802 | -0.0671 | 6.8703
-2 | 0.1122 | 0.00758 | -0.0676 | 14.8021
-1.5 | 0.1689 | 0.00697 | -0.0682 | 24.2324
-1 | 0.2255 | 0.00642 | -0.0688 | 35.1246
-0.5 | 0.2821 | 0.00611 | -0.0691 | 46.1702
0 | 0.3379 | 0.00587 | -0.0692 | 57.5639
0.5 | 0.3914 | 0.00573 | -0.0684 | 68.3072
1 | 0.4425 | 0.00565 | -0.0668 | 78.3186
1.5 | 0.513 | 0.00581 | -0.0702 | 88.296
2 | 0.5688 | 0.00599 | -0.0704 | 94.9583
3 | 0.6814 | 0.00645 | -0.071 | 105.6434
3.5 | 0.7377 | 0.00671 | -0.0713 | 109.9404
4 | 0.7941 | 0.00698 | -0.0717 | 113.7679
4.5 | 0.8498 | 0.0073 | -0.072 | 116.411
5 | 0.9053 | 0.00764 | -0.0722 | 118.4948
5.5 | 0.9603 | 0.00802 | -0.0725 | 119.7382
6 | 1.0145 | 0.00846 | -0.0726 | 119.9173
6.5 | 1.0673 | 0.00902 | -0.0725 | 118.3259
7 | 1.1187 | 0.00968 | -0.0722 | 115.5682
8 | 1.2182 | 0.01117 | -0.0713 | 109.06
8.5 | 1.2645 | 0.01213 | -0.0703 | 104.2457
9 | 1.3055 | 0.01347 | -0.0686 | 96.9191
9.5 | 1.3215 | 0.01665 | -0.0631 | 79.3694
10 | 1.3585 | 0.01787 | -0.0606 | 76.0213
10.5 | 1.3906 | 0.01909 | -0.0573 | 72.8444
11 | 1.4131 | 0.0207 | -0.0527 | 68.2657
11.5 | 1.4312 | 0.02284 | -0.0483 | 62.662
12 | 1.4513 | 0.02508 | -0.045 | 57.8668
12.5 | 1.4667 | 0.0279 | -0.0419 | 52.5699
13 | 1.477 | 0.03141 | -0.0391 | 47.0232
13.5 | 1.4821 | 0.03572 | -0.0369 | 41.4922
14 | 1.4817 | 0.04095 | -0.0354 | 36.1832
14.5 | 1.4757 | 0.04724 | -0.0347 | 31.2384
15 | 1.4655 | 0.05449 | -0.0348 | 26.8948
15.5 | 1.4512 | 0.0628 | -0.0359 | 23.1083
16 | 1.4332 | 0.07209 | -0.0377 | 19.8807
16.5 | 1.4121 | 0.08216 | -0.0401 | 17.1872
17 | 1.3908 | 0.09256 | -0.043 | 15.0259
17.5 | 1.3712 | 0.10295 | -0.0461 | 13.3191
18 | 1.3543 | 0.11305 | -0.0495 | 11.9797
18.5 | 1.3412 | 0.12262 | -0.0529 | 10.9379

## 43. Re 1M Mach 0.10 (1)
BIGFOIL.COM POLAR EXPORT
NM Classic 12 root
NM Classic 12 root |  |  |  | Cl Max: | 1.192 | at alpha= | 9 | deg
JavaFoil+Calcfoil stall+Eppler ext transition |  |  |  | L/D Max: | 60.725 | at alpha= | 6 | deg
Re: | 1000000 |  |  | Cd Min: | 0.01158 | at alpha= | 1 | deg
Mach: | 0.1 |  |  | Cl=0 at alpha= | -2.7373 | deg
|  |  |  | @ Cl=0.1, Cd= | 0.035513
|  |  |  | @ Cl=0.4, Cd= | 0.0134
|  |  |  | @ Cl=0.6, Cd= | 0.024424
alpha (deg) | Cl | Cd | Cm | Cl/Cd
-12.5 | -0.322 | 0.09255 | -0.023 | -3.48
-12 | -0.34 | 0.08744 | -0.024 | -3.884
-11.5 | -0.354 | 0.08302 | -0.02 | -4.266
-11 | -0.369 | 0.07835 | -0.021 | -4.71
-10.5 | -0.384 | 0.07269 | -0.026 | -5.282
-10 | -0.39 | 0.07926 | -0.02 | -4.919
-9.5 | -0.399 | 0.06495 | -0.027 | -6.144
-9 | -0.402 | 0.05953 | -0.029 | -6.752
-8.5 | -0.399 | 0.05458 | -0.031 | -7.308
-8 | -0.4 | 0.04116 | -0.039 | -9.712
-7.5 | -0.447 | 0.01539 | -0.051 | -29.047
-7 | -0.418 | 0.01513 | -0.052 | -27.653
-6.5 | -0.384 | 0.0149 | -0.052 | -25.802
-6 | -0.345 | 0.01471 | -0.053 | -23.454
-5.5 | -0.301 | 0.0145 | -0.053 | -20.772
-5 | -0.253 | 0.01432 | -0.054 | -17.66
-4.5 | -0.201 | 0.01415 | -0.054 | -14.224
-4 | -0.147 | 0.01399 | -0.055 | -10.485
-3.5 | -0.09 | 0.01385 | -0.055 | -6.487
-3 | -0.031 | 0.01376 | -0.056 | -2.273
-2.5 | 0.028 | 0.01372 | -0.056 | 2.075
-2 | 0.071 | 0.03585 | -0.017 | 1.987
-1.5 | 0.12 | 0.03528 | -0.017 | 3.401
-1 | 0.169 | 0.03497 | -0.017 | 4.827
-0.5 | 0.218 | 0.03485 | -0.017 | 6.249
0 | 0.332 | 0.01361 | -0.059 | 24.424
0.5 | 0.393 | 0.01364 | -0.06 | 28.814
1 | 0.453 | 0.01158 | -0.06 | 39.162
1.5 | 0.514 | 0.01166 | -0.061 | 44.053
2 | 0.574 | 0.01164 | -0.062 | 49.337
2.5 | 0.508 | 0.03395 | -0.009 | 14.946
3 | 0.694 | 0.01469 | -0.063 | 47.263
3.5 | 0.754 | 0.01508 | -0.063 | 50.017
4 | 0.651 | 0.03678 | -0.018 | 17.711
4.5 | 0.873 | 0.01578 | -0.065 | 55.333
5 | 0.933 | 0.01621 | -0.065 | 57.51
5.5 | 0.991 | 0.01666 | -0.066 | 59.456
6 | 1.043 | 0.01717 | -0.066 | 60.725
6.5 | 1.085 | 0.01861 | -0.067 | 58.329
7 | 1.124 | 0.02026 | -0.067 | 55.483
7.5 | 1.155 | 0.02093 | -0.068 | 55.193
8 | 1.178 | 0.02176 | -0.068 | 54.128
8.5 | 1.19 | 0.02261 | -0.068 | 52.645
9 | 1.192 | 0.02355 | -0.069 | 50.617
9.5 | 1.183 | 0.02465 | -0.069 | 47.995
10 | 1.164 | 0.02574 | -0.069 | 45.223
10.5 | 1.134 | 0.02709 | -0.07 | 41.857
11 | 1.096 | 0.02861 | -0.07 | 38.301
11.5 | 1.049 | 0.03036 | -0.07 | 34.562
12 | 0.997 | 0.03222 | -0.07 | 30.961
12.5 | 0.942 | 0.03423 | -0.071 | 27.51
13 | 0.884 | 0.03567 | -0.071 | 24.793
13.5 | 0.824 | 0.03829 | -0.071 | 21.521
14 | 0.764 | 0.04122 | -0.071 | 18.535

## 44. Re 1M Mach 0.10 (2)
BIGFOIL.COM POLAR EXPORT
NM Classic 12 root
NM Classic 12 root |  |  |  | Cl Max: | 1.4746 | at alpha= | 13.5 | deg
XFOIL ncrit=9 |  |  |  | L/D Max: | 119.637 | at alpha= | 6 | deg
Re: | 1000000 |  |  | Cd Min: | 0.24849 | at alpha= | -20 | deg
Mach: | 0.1 |  |  | Cl=0 at alpha= | -2.9784 | deg
|  |  |  | @ Cl=0.1, Cd= | 0.0076482
|  |  |  | @ Cl=0.4, Cd= | 0.0057493
|  |  |  | @ Cl=0.6, Cd= | 0.0061332
alpha (deg) | Cl | Cd | Cm | Cl/Cd
-20 | -0.6785 | 0.24849 | 0.0485 | -2.7305
-19.5 | -0.6606 | 0.24282 | 0.0449 | -2.7205
-19 | -0.6425 | 0.23693 | 0.0409 | -2.7118
-18.5 | -0.6244 | 0.23067 | 0.0368 | -2.7069
-18 | -0.6065 | 0.22392 | 0.0328 | -2.7086
-17.5 | -0.5893 | 0.21571 | 0.0277 | -2.7319
-17 | -0.5739 | 0.2081 | 0.023 | -2.7578
-16.5 | -0.558 | 0.20085 | 0.02 | -2.7782
-16 | -0.5407 | 0.19492 | 0.0169 | -2.774
-15.5 | -0.5241 | 0.18861 | 0.0135 | -2.7787
-15 | -0.5084 | 0.1819 | 0.0101 | -2.7949
-14.5 | -0.4952 | 0.1733 | 0.0055 | -2.8575
-14 | -0.4845 | 0.16483 | 0.001 | -2.9394
-13.5 | -0.473 | 0.15696 | -0.0026 | -3.0135
-13 | -0.4612 | 0.15 | -0.0046 | -3.0747
-12.5 | -0.4474 | 0.14379 | -0.0071 | -3.1115
-12 | -0.4355 | 0.137 | -0.01 | -3.1788
-11.5 | -0.4257 | 0.12949 | -0.0133 | -3.2875
-11 | -0.423 | 0.11914 | -0.0186 | -3.5504
-10.5 | -0.4185 | 0.10968 | -0.0231 | -3.8156
-10 | -0.4279 | 0.0981 | -0.0282 | -4.3619
-9.5 | -0.4207 | 0.09133 | -0.0316 | -4.6064
-9 | -0.565 | 0.0378 | -0.072 | -14.9471
-8.5 | -0.5739 | 0.02577 | -0.0712 | -22.2701
-8 | -0.5415 | 0.02074 | -0.0694 | -26.109
-7.5 | -0.4965 | 0.01779 | -0.0683 | -27.9089
-7 | -0.4489 | 0.01502 | -0.0673 | -29.8868
-6.5 | -0.3976 | 0.01322 | -0.0667 | -30.0756
-6 | -0.3432 | 0.01218 | -0.0664 | -28.1773
-5.5 | -0.2879 | 0.01129 | -0.0663 | -25.5004
-5 | -0.2322 | 0.01034 | -0.0662 | -22.4565
-4.5 | -0.1754 | 0.00972 | -0.0663 | -18.0453
-4 | -0.1181 | 0.00918 | -0.0665 | -12.8649
-3.5 | -0.0605 | 0.00871 | -0.0667 | -6.946
-3 | -0.0025 | 0.00838 | -0.0671 | -0.29833
-2.5 | 0.0553 | 0.00805 | -0.0675 | 6.8696
-1.5 | 0.1699 | 0.00702 | -0.0686 | 24.2023
-1 | 0.2268 | 0.00645 | -0.0692 | 35.1628
-0.5 | 0.2837 | 0.00613 | -0.0695 | 46.2806
0 | 0.34 | 0.00589 | -0.0695 | 57.725
0.5 | 0.394 | 0.00576 | -0.0689 | 68.4028
1 | 0.4446 | 0.00567 | -0.067 | 78.4127
1.5 | 0.5162 | 0.00583 | -0.0706 | 88.542
2 | 0.5722 | 0.00602 | -0.0707 | 95.0498
2.5 | 0.6287 | 0.00625 | -0.071 | 100.592
3 | 0.6855 | 0.00648 | -0.0713 | 105.787
3.5 | 0.7421 | 0.00675 | -0.0716 | 109.9407
4 | 0.7988 | 0.00702 | -0.072 | 113.7892
4.5 | 0.855 | 0.00734 | -0.0722 | 116.485
5.5 | 0.966 | 0.00808 | -0.0726 | 119.5545
6 | 1.0205 | 0.00853 | -0.0727 | 119.6366
6.5 | 1.0736 | 0.0091 | -0.0726 | 117.978
7 | 1.1252 | 0.00978 | -0.0723 | 115.0511
7.5 | 1.176 | 0.01049 | -0.0718 | 112.1068
8 | 1.2252 | 0.01129 | -0.0711 | 108.5208
8.5 | 1.2716 | 0.01227 | -0.07 | 103.6349
9 | 1.3114 | 0.01371 | -0.068 | 95.6528
9.5 | 1.3268 | 0.01687 | -0.0623 | 78.6485
10 | 1.3629 | 0.0181 | -0.0595 | 75.2983
10.5 | 1.3922 | 0.01939 | -0.0556 | 71.7999
11 | 1.4139 | 0.02116 | -0.0511 | 66.8195
11.5 | 1.4317 | 0.02345 | -0.0468 | 61.0533
12 | 1.4504 | 0.02591 | -0.0435 | 55.9784
12.5 | 1.464 | 0.02902 | -0.0404 | 50.448
13 | 1.4721 | 0.0329 | -0.0378 | 44.7447
13.5 | 1.4746 | 0.03767 | -0.0358 | 39.1452
14 | 1.4715 | 0.04344 | -0.0346 | 33.8743
14.5 | 1.4625 | 0.0503 | -0.0343 | 29.0755
15 | 1.4503 | 0.05813 | -0.0349 | 24.9493
15.5 | 1.4344 | 0.06692 | -0.0363 | 21.4345
16 | 1.4155 | 0.07652 | -0.0384 | 18.4984
16.5 | 1.3948 | 0.08673 | -0.041 | 16.0821
17 | 1.3739 | 0.09722 | -0.044 | 14.1319
17.5 | 1.3553 | 0.10761 | -0.0474 | 12.5946
18 | 1.3392 | 0.11768 | -0.0509 | 11.38
18.5 | 1.3271 | 0.12727 | -0.0545 | 10.4274

## 45. Re 1M Mach 0.25 (1)
BIGFOIL.COM POLAR EXPORT
NM Classic 12 root
NM Classic 12 root |  |  |  | Cl Max: | 1.181 | at alpha= | 8 | deg
JavaFoil+Calcfoil stall+Eppler ext transition |  |  |  | L/D Max: | 59.707 | at alpha= | 5.5 | deg
Re: | 1000000 |  |  | Cd Min: | 0.01006 | at alpha= | 0 | deg
Mach: | 0.25 |  |  | Cl=0 at alpha= | -2.7377 | deg
|  |  |  | @ Cl=0.1, Cd= | 0.035577
|  |  |  | @ Cl=0.4, Cd= | 0.013418
|  |  |  | @ Cl=0.6, Cd= | 0.04008
alpha (deg) | Cl | Cd | Cm | Cl/Cd
-12 | -0.054 | 0.09154 | -0.02 | -0.593
-11.5 | -0.06 | 0.08596 | -0.02 | -0.697
-11 | -0.158 | 0.08143 | -0.024 | -1.936
-10.5 | -0.208 | 0.07632 | -0.022 | -2.729
-10 | -0.251 | 0.07189 | -0.022 | -3.488
-9.5 | -0.288 | 0.0673 | -0.026 | -4.276
-9 | -0.316 | 0.06341 | -0.027 | -4.979
-8.5 | -0.334 | 0.05909 | -0.029 | -5.648
-8 | -0.339 | 0.05369 | -0.031 | -6.322
-7.5 | -0.341 | 0.04569 | -0.036 | -7.473
-7 | -0.392 | 0.01727 | -0.053 | -22.7
-6.5 | -0.372 | 0.01498 | -0.054 | -24.81
-6 | -0.34 | 0.01482 | -0.054 | -22.914
-5.5 | -0.3 | 0.0146 | -0.055 | -20.561
-5 | -0.255 | 0.01441 | -0.055 | -17.678
-4.5 | -0.204 | 0.01423 | -0.056 | -14.339
-4 | -0.149 | 0.01412 | -0.056 | -10.582
-3.5 | -0.092 | 0.01395 | -0.057 | -6.58
-3 | -0.032 | 0.01381 | -0.057 | -2.32
-2.5 | 0.029 | 0.01381 | -0.058 | 2.116
-2 | 0.073 | 0.03589 | -0.018 | 2.037
-1.5 | 0.123 | 0.03531 | -0.018 | 3.49
-1 | 0.173 | 0.03497 | -0.018 | 4.959
-0.5 | 0.224 | 0.03499 | -0.018 | 6.398
0 | 0.342 | 0.01006 | -0.018 | 33.942
0.5 | 0.404 | 0.01365 | -0.062 | 29.589
1 | 0.466 | 0.01205 | -0.062 | 38.672
1.5 | 0.528 | 0.01173 | -0.063 | 45.004
2 | 0.59 | 0.0143 | -0.063 | 41.255
2.5 | 0.652 | 0.01461 | -0.064 | 44.62
3 | 0.713 | 0.01491 | -0.065 | 47.832
3.5 | 0.775 | 0.0152 | -0.065 | 50.96
4 | 0.669 | 0.03678 | -0.019 | 18.194
4.5 | 0.718 | 0.03811 | -0.019 | 18.838
5 | 0.767 | 0.03961 | -0.019 | 19.351
5.5 | 1.017 | 0.01703 | -0.068 | 59.707
6 | 1.064 | 0.0195 | -0.068 | 54.562
6.5 | 1.108 | 0.02019 | -0.068 | 54.859
7 | 1.143 | 0.02089 | -0.069 | 54.713
7.5 | 1.168 | 0.02174 | -0.069 | 53.746
8 | 1.181 | 0.02262 | -0.07 | 52.221
8.5 | 1.178 | 0.02367 | -0.07 | 49.788
9 | 1.159 | 0.02474 | -0.07 | 46.863
9.5 | 1.123 | 0.02597 | -0.071 | 43.245
10 | 1.068 | 0.02748 | -0.071 | 38.864
10.5 | 0.997 | 0.02869 | -0.071 | 34.755
11 | 0.91 | 0.03038 | -0.072 | 29.939
11.5 | 0.808 | 0.03284 | -0.072 | 24.617
12 | 0.699 | 0.03446 | -0.072 | 20.276
12.5 | 0.58 | 0.03718 | -0.072 | 15.6
13 | 0.455 | 0.04008 | -0.072 | 11.349

## 46. Re 1M Mach 0.25 (2)
BIGFOIL.COM POLAR EXPORT
NM Classic 12 root
NM Classic 12 root |  |  |  | Cl Max: | 1.4419 | at alpha= | 12.5 | deg
XFOIL ncrit=9 |  |  |  | L/D Max: | 118.597 | at alpha= | 5.5 | deg
Re: | 1000000 |  |  | Cd Min: | 0.25317 | at alpha= | -20 | deg
Mach: | 0.25 |  |  | Cl=0 at alpha= | -2.9725 | deg
|  |  |  | @ Cl=0.1, Cd= | 0.0079267
|  |  |  | @ Cl=0.4, Cd= | 0.0059364
|  |  |  | @ Cl=0.6, Cd= | 0.0061887
alpha (deg) | Cl | Cd | Cm | Cl/Cd
-20 | -0.688 | 0.25317 | 0.0503 | -2.7175
-19.5 | -0.6692 | 0.24721 | 0.0465 | -2.707
-19 | -0.6501 | 0.241 | 0.0423 | -2.6975
-18.5 | -0.631 | 0.23444 | 0.038 | -2.6915
-18 | -0.6119 | 0.22737 | 0.0337 | -2.6912
-17.5 | -0.5935 | 0.21907 | 0.0285 | -2.7092
-17 | -0.5768 | 0.21141 | 0.0236 | -2.7283
-16.5 | -0.5592 | 0.20434 | 0.0206 | -2.7366
-16 | -0.5409 | 0.19818 | 0.0173 | -2.7293
-15.5 | -0.5232 | 0.19158 | 0.0137 | -2.731
-15 | -0.5063 | 0.18461 | 0.0101 | -2.7425
-14.5 | -0.4922 | 0.17581 | 0.0051 | -2.7996
-14 | -0.4796 | 0.16756 | 0.0006 | -2.8623
-13.5 | -0.4674 | 0.1595 | -0.0023 | -2.9304
-13 | -0.4514 | 0.1534 | -0.0046 | -2.9426
-12.5 | -0.4368 | 0.14686 | -0.0074 | -2.9743
-12 | -0.424 | 0.13985 | -0.0105 | -3.0318
-11.5 | -0.4133 | 0.13213 | -0.0139 | -3.128
-11 | -0.4092 | 0.12186 | -0.0195 | -3.358
-10.5 | -0.4021 | 0.11311 | -0.0234 | -3.5549
-10 | -0.4024 | 0.10393 | -0.027 | -3.8718
-9.5 | -0.3922 | 0.09742 | -0.03 | -4.0259
-9 | -0.3845 | 0.09008 | -0.0339 | -4.2684
-8.5 | -0.3776 | 0.08102 | -0.0407 | -4.6606
-7.5 | -0.4883 | 0.02597 | -0.0737 | -18.8025
-7 | -0.4555 | 0.01952 | -0.0723 | -23.335
-6.5 | -0.4096 | 0.01549 | -0.0711 | -26.4429
-6 | -0.3552 | 0.01354 | -0.0703 | -26.2334
-5.5 | -0.2986 | 0.01215 | -0.0696 | -24.5761
-5 | -0.2406 | 0.01115 | -0.0692 | -21.5785
-4.5 | -0.1826 | 0.01008 | -0.069 | -18.1151
-4 | -0.1231 | 0.00943 | -0.069 | -13.0541
-3.5 | -0.0633 | 0.00893 | -0.0691 | -7.0885
-2.5 | 0.0567 | 0.00821 | -0.0695 | 6.9062
-2 | 0.1163 | 0.00782 | -0.0699 | 14.8721
-1.5 | 0.1755 | 0.00724 | -0.0705 | 24.2403
-1 | 0.2342 | 0.00664 | -0.0711 | 35.2711
-0.5 | 0.293 | 0.00627 | -0.0714 | 46.7305
0 | 0.3513 | 0.00604 | -0.0715 | 58.1623
0.5 | 0.4077 | 0.00592 | -0.071 | 68.8682
1 | 0.4579 | 0.0058 | -0.0686 | 78.9483
1.5 | 0.5332 | 0.00597 | -0.0725 | 89.3132
2 | 0.591 | 0.00615 | -0.0725 | 96.0976
2.5 | 0.6492 | 0.0064 | -0.0727 | 101.4375
3 | 0.7079 | 0.00664 | -0.073 | 106.6114
3.5 | 0.7664 | 0.00692 | -0.0732 | 110.7514
4 | 0.8249 | 0.00722 | -0.0734 | 114.2521
4.5 | 0.8829 | 0.00757 | -0.0736 | 116.6314
5 | 0.9404 | 0.00797 | -0.0736 | 117.9925
5.5 | 0.9974 | 0.00841 | -0.0736 | 118.5969
6 | 1.0536 | 0.00891 | -0.0734 | 118.2492
6.5 | 1.1084 | 0.00951 | -0.073 | 116.551
7 | 1.1609 | 0.01029 | -0.0722 | 112.8183
7.5 | 1.2132 | 0.01105 | -0.0713 | 109.7919
8 | 1.2624 | 0.01199 | -0.07 | 105.2877
8.5 | 1.3074 | 0.01318 | -0.068 | 99.1958
9 | 1.3266 | 0.01602 | -0.0624 | 82.809
9.5 | 1.349 | 0.01809 | -0.0569 | 74.5716
10 | 1.3763 | 0.0196 | -0.0522 | 70.2194
10.5 | 1.4011 | 0.02152 | -0.0479 | 65.1069
11 | 1.4179 | 0.02424 | -0.0436 | 58.4942
11.5 | 1.4295 | 0.02768 | -0.0398 | 51.6438
12 | 1.4396 | 0.03161 | -0.0369 | 45.5425
12.5 | 1.4419 | 0.03664 | -0.0346 | 39.3532
13 | 1.4371 | 0.04284 | -0.0333 | 33.5458
13.5 | 1.4259 | 0.05024 | -0.033 | 28.3818
14 | 1.4101 | 0.05877 | -0.0337 | 23.9935
14.5 | 1.3908 | 0.06821 | -0.0352 | 20.39
15 | 1.3696 | 0.07827 | -0.0374 | 17.4984
15.5 | 1.3482 | 0.08875 | -0.0401 | 15.191
16 | 1.3285 | 0.09921 | -0.0432 | 13.3908
16.5 | 1.3109 | 0.10968 | -0.0466 | 11.952
17 | 1.2952 | 0.12006 | -0.0504 | 10.7879
17.5 | 1.2816 | 0.13046 | -0.0547 | 9.8237

## 47. Re 1M Mach 0.50 (1)
BIGFOIL.COM POLAR EXPORT
NM Classic 12 root
NM Classic 12 root |  |  |  | Cl Max: | 1.253 | at alpha= | 20 | deg
JavaFoil+Calcfoil stall+Eppler ext transition |  |  |  | L/D Max: | 52.932 | at alpha= | 3.5 | deg
Re: | 1000000 |  |  | Cd Min: | 0.01231 | at alpha= | 1.5 | deg
Mach: | 0.5 |  |  | Cl=0 at alpha= | -2.7388 | deg
|  |  |  | @ Cl=0.1, Cd= | 0.035957
|  |  |  | @ Cl=0.4, Cd= | 0.013829
|  |  |  | @ Cl=0.6, Cd= | 0.03237
alpha (deg) | Cl | Cd | Cm | Cl/Cd
-20 | -0.955 | 0.20196 | -0.027 | -4.73
-19.5 | -0.928 | 0.1985 | -0.027 | -4.673
-19 | -0.9 | 0.19518 | -0.027 | -4.614
-18.5 | -0.874 | 0.18867 | -0.027 | -4.631
-18 | -0.847 | 0.1863 | -0.027 | -4.546
-17.5 | -0.819 | 0.17848 | -0.027 | -4.587
-17 | -0.792 | 0.17405 | -0.027 | -4.549
-16.5 | -0.764 | 0.16816 | -0.027 | -4.541
-16 | -0.737 | 0.16199 | -0.027 | -4.547
-15.5 | -0.709 | 0.15672 | -0.026 | -4.522
-15 | -0.681 | 0.15018 | -0.027 | -4.537
-14.5 | -0.654 | 0.14511 | -0.027 | -4.507
-14 | -0.626 | 0.1427 | -0.026 | -4.387
-13.5 | -0.599 | 0.13836 | -0.027 | -4.327
-13 | -0.571 | 0.13218 | -0.026 | -4.318
-12.5 | -0.543 | 0.12861 | -0.026 | -4.225
-12 | -0.515 | 0.12615 | -0.026 | -4.086
-11.5 | -0.488 | 0.12297 | -0.026 | -3.967
-11 | -0.46 | 0.09612 | -0.026 | -4.785
-10.5 | -0.432 | 0.08216 | -0.026 | -5.262
-10 | -0.404 | 0.08202 | -0.026 | -4.931
-9.5 | -0.377 | 0.08061 | -0.025 | -4.672
-9 | -0.349 | 0.08195 | -0.025 | -4.256
-8.5 | -0.321 | 0.07192 | -0.025 | -4.462
-8 | -0.293 | 0.06768 | -0.024 | -4.33
-7.5 | -0.265 | 0.06332 | -0.024 | -4.188
-7 | -0.237 | 0.05898 | -0.023 | -4.024
-6.5 | -0.21 | 0.05347 | -0.025 | -3.921
-6 | -0.182 | 0.04969 | -0.026 | -3.662
-5.5 | -0.155 | 0.04626 | -0.03 | -3.341
-5 | -0.157 | 0.01488 | -0.062 | -10.565
-4.5 | -0.153 | 0.0147 | -0.062 | -10.416
-4 | -0.15 | 0.01452 | -0.063 | -10.353
-3.5 | -0.098 | 0.01427 | -0.064 | -6.857
-3 | -0.035 | 0.01422 | -0.064 | -2.461
-2.5 | 0.032 | 0.01405 | -0.065 | 2.3
-2 | 0.081 | 0.03613 | -0.02 | 2.252
-1.5 | 0.138 | 0.03561 | -0.02 | 3.862
-1 | 0.194 | 0.03537 | -0.02 | 5.478
-0.5 | 0.25 | 0.03516 | -0.02 | 7.117
0 | 0.382 | 0.01379 | -0.068 | 27.679
0.5 | 0.451 | 0.01394 | -0.069 | 32.358
1 | 0.52 | 0.01239 | -0.069 | 41.997
1.5 | 0.59 | 0.01231 | -0.07 | 47.913
2 | 0.527 | 0.03347 | -0.008 | 15.745
2.5 | 0.582 | 0.03389 | -0.01 | 17.178
3 | 0.796 | 0.01582 | -0.072 | 50.33
3.5 | 0.865 | 0.01633 | -0.073 | 52.932
4 | 0.746 | 0.03673 | -0.021 | 20.32
4.5 | 0.8 | 0.03809 | -0.022 | 21.011
5 | 1.056 | 0.0204 | -0.074 | 51.739
5.5 | 1.116 | 0.02125 | -0.075 | 52.528
6 | 1.16 | 0.02228 | -0.075 | 52.055
6.5 | 1.184 | 0.02338 | -0.075 | 50.632
7 | 1.164 | 0.02474 | -0.076 | 47.055
7.5 | 0.983 | 0.02621 | -0.076 | 37.497
8 | 0.716 | 0.02801 | -0.076 | 25.578
8.5 | 0.746 | 0.02991 | -0.077 | 24.928
9 | 0.774 | 0.03206 | -0.077 | 24.153
9.5 | 0.802 | 0.03503 | -0.077 | 22.884
10 | 0.827 | 0.03893 | -0.077 | 21.238
10.5 | 0.848 | 0.04428 | -0.076 | 19.151
11 | 0.867 | 0.05113 | -0.075 | 16.949
11.5 | 0.784 | 0.09253 | -0.034 | 8.474
12 | 0.811 | 0.10192 | -0.034 | 7.954
12.5 | 0.838 | 0.10575 | -0.037 | 7.927
13 | 0.865 | 0.11696 | -0.038 | 7.399
13.5 | 0.894 | 0.13637 | -0.042 | 6.554
14 | 0.921 | 0.14625 | -0.043 | 6.3
14.5 | 0.95 | 0.1492 | -0.046 | 6.364
15 | 0.977 | 0.15729 | -0.047 | 6.213
15.5 | 1.005 | 0.16297 | -0.049 | 6.167
16 | 1.033 | 0.1731 | -0.05 | 5.966
16.5 | 1.061 | 0.17686 | -0.052 | 5.998
17 | 1.089 | 0.17807 | -0.053 | 6.113
17.5 | 1.117 | 0.18498 | -0.055 | 6.037
18 | 1.143 | 0.1916 | -0.055 | 5.965
18.5 | 1.171 | 0.19562 | -0.057 | 5.985
19 | 1.199 | 0.20115 | -0.058 | 5.96
19.5 | 1.225 | 0.2077 | -0.059 | 5.898
20 | 1.253 | 0.21261 | -0.06 | 5.892

## 48. Re 1M Mach 0.50 (2)
BIGFOIL.COM POLAR EXPORT
NM Classic 12 root
NM Classic 12 root |  |  |  | Cl Max: | 1.4147 | at alpha= | 10 | deg
XFOIL ncrit=9 |  |  |  | L/D Max: | 115.252 | at alpha= | 4.5 | deg
Re: | 1000000 |  |  | Cd Min: | 0.27726 | at alpha= | -20 | deg
Mach: | 0.5 |  |  | Cl=0 at alpha= | -2.9454 | deg
|  |  |  | @ Cl=0.1, Cd= | 0.0086791
|  |  |  | @ Cl=0.4, Cd= | 0.006675
|  |  |  | @ Cl=0.6, Cd= | 0.0065312
alpha (deg) | Cl | Cd | Cm | Cl/Cd
-20 | -0.7403 | 0.27726 | 0.0593 | -2.6701
-19.5 | -0.717 | 0.26977 | 0.0541 | -2.6578
-19 | -0.6932 | 0.26183 | 0.0489 | -2.6475
-18.5 | -0.6694 | 0.25357 | 0.0437 | -2.6399
-18 | -0.645 | 0.24439 | 0.0379 | -2.6392
-17.5 | -0.6222 | 0.23571 | 0.0321 | -2.6397
-17 | -0.5995 | 0.22734 | 0.0277 | -2.637
-16.5 | -0.5766 | 0.22002 | 0.0236 | -2.6207
-16 | -0.5537 | 0.21251 | 0.0191 | -2.6055
-15.5 | -0.5314 | 0.2046 | 0.0146 | -2.5973
-15 | -0.5096 | 0.19573 | 0.0093 | -2.6036
-14.5 | -0.4905 | 0.18703 | 0.0037 | -2.6226
-14 | -0.4696 | 0.17904 | 0.0006 | -2.6229
-13.5 | -0.4487 | 0.17199 | -0.0027 | -2.6089
-13 | -0.4289 | 0.16458 | -0.0065 | -2.606
-12.5 | -0.4101 | 0.15681 | -0.0103 | -2.6153
-12 | -0.3961 | 0.14771 | -0.016 | -2.6816
-11.5 | -0.3815 | 0.13942 | -0.0202 | -2.7363
-11 | -0.3665 | 0.1315 | -0.0227 | -2.7871
-10.5 | -0.3498 | 0.12463 | -0.0253 | -2.8067
-10 | -0.335 | 0.11744 | -0.0285 | -2.8525
-9.5 | -0.322 | 0.10978 | -0.0322 | -2.9331
-9 | -0.3102 | 0.09937 | -0.0405 | -3.1217
-8.5 | -0.3015 | 0.09107 | -0.0442 | -3.3106
-8 | -0.3018 | 0.08269 | -0.047 | -3.6498
-7 | -0.3032 | 0.06474 | -0.0564 | -4.6833
-6.5 | -0.3084 | 0.05372 | -0.0685 | -5.7409
-6 | -0.304 | 0.04114 | -0.0804 | -7.3894
-5.5 | -0.2911 | 0.02987 | -0.0847 | -9.7456
-5 | -0.2639 | 0.01957 | -0.0847 | -13.4849
-4.5 | -0.2103 | 0.01393 | -0.0828 | -15.0969
-4 | -0.1454 | 0.01145 | -0.0812 | -12.6987
-3 | -0.0076 | 0.00935 | -0.0794 | -0.81283
-2.5 | 0.062 | 0.00886 | -0.079 | 6.9977
-2 | 0.1313 | 0.00853 | -0.0789 | 15.3927
-1.5 | 0.2 | 0.00811 | -0.0791 | 24.6609
-1 | 0.2674 | 0.0075 | -0.0795 | 35.6533
-0.5 | 0.3345 | 0.00695 | -0.0799 | 48.1295
0 | 0.4012 | 0.00667 | -0.08 | 60.1499
0.5 | 0.4675 | 0.00656 | -0.0797 | 71.2652
1 | 0.5272 | 0.00644 | -0.0777 | 81.8634
1.5 | 0.5968 | 0.00652 | -0.0777 | 91.5337
2 | 0.6743 | 0.00679 | -0.08 | 99.3078
2.5 | 0.7405 | 0.00707 | -0.0798 | 104.7383
3 | 0.807 | 0.0074 | -0.0796 | 109.0541
3.5 | 0.8734 | 0.00779 | -0.0792 | 112.1181
4 | 0.9396 | 0.00822 | -0.0787 | 114.3066
4.5 | 1.005 | 0.00872 | -0.0779 | 115.2523
5 | 1.0691 | 0.00933 | -0.0768 | 114.5874
5.5 | 1.132 | 0.01 | -0.0752 | 113.2
6 | 1.1928 | 0.01079 | -0.0732 | 110.5468
6.5 | 1.251 | 0.01168 | -0.0705 | 107.1062
7 | 1.3042 | 0.01276 | -0.067 | 102.21
7.5 | 1.3519 | 0.01398 | -0.0625 | 96.7024
8 | 1.3854 | 0.01557 | -0.056 | 88.9788
8.5 | 1.4045 | 0.01829 | -0.0491 | 76.7906
9 | 1.3859 | 0.02394 | -0.0415 | 57.8906
9.5 | 1.4047 | 0.02796 | -0.0374 | 50.2396
10 | 1.4147 | 0.03306 | -0.0342 | 42.7919
10.5 | 1.4108 | 0.03978 | -0.0319 | 35.4651
11 | 1.3958 | 0.04799 | -0.031 | 29.0852
11.5 | 1.3741 | 0.05735 | -0.0314 | 23.9599
12 | 1.3462 | 0.06781 | -0.0329 | 19.8525
12.5 | 1.3152 | 0.07905 | -0.0354 | 16.6376
13 | 1.2844 | 0.09073 | -0.0386 | 14.1563
13.5 | 1.256 | 0.10252 | -0.0424 | 12.2513
14 | 1.2319 | 0.11427 | -0.0467 | 10.7806
14.5 | 1.2124 | 0.12587 | -0.0514 | 9.6322
15 | 1.1964 | 0.13756 | -0.0567 | 8.6973

## 49. Re 2M Mach 0.00 (1)
BIGFOIL.COM POLAR EXPORT
NM Classic 12 root
NM Classic 12 root |  |  |  | Cl Max: | 1.202 | at alpha= | 9 | deg
JavaFoil+Calcfoil stall+Eppler ext transition |  |  |  | L/D Max: | 67.173 | at alpha= | 7 | deg
Re: | 2000000 |  |  | Cd Min: | 0.01159 | at alpha= | 1 | deg
Mach: | 0 |  |  | Cl=0 at alpha= | -2.7373 | deg
|  |  |  | @ Cl=0.1, Cd= | 0.035196
|  |  |  | @ Cl=0.4, Cd= | 0.012763
|  |  |  | @ Cl=0.6, Cd= | 0.023641
alpha (deg) | Cl | Cd | Cm | Cl/Cd
-13.5 | -0.323 | 0.09658 | -0.024 | -3.344
-13 | -0.339 | 0.09143 | -0.025 | -3.707
-12.5 | -0.355 | 0.08644 | -0.025 | -4.103
-12 | -0.37 | 0.0814 | -0.026 | -4.541
-11.5 | -0.383 | 0.07562 | -0.027 | -5.068
-11 | -0.396 | 0.0708 | -0.028 | -5.587
-10.5 | -0.407 | 0.06597 | -0.03 | -6.168
-10 | -0.415 | 0.06035 | -0.031 | -6.883
-9.5 | -0.419 | 0.05601 | -0.033 | -7.488
-9 | -0.479 | 0.02084 | -0.047 | -22.973
-8.5 | -0.495 | 0.01506 | -0.05 | -32.903
-8 | -0.476 | 0.01462 | -0.05 | -32.556
-7.5 | -0.451 | 0.01445 | -0.051 | -31.221
-7 | -0.421 | 0.0142 | -0.051 | -29.633
-6.5 | -0.386 | 0.01404 | -0.052 | -27.466
-6 | -0.345 | 0.01385 | -0.052 | -24.936
-5.5 | -0.301 | 0.01369 | -0.053 | -21.976
-5 | -0.252 | 0.01354 | -0.053 | -18.644
-4.5 | -0.201 | 0.01342 | -0.054 | -14.959
-4 | -0.146 | 0.01333 | -0.055 | -10.966
-3.5 | -0.089 | 0.0133 | -0.055 | -6.724
-3 | -0.031 | 0.01316 | -0.056 | -2.366
-2.5 | 0.028 | 0.01313 | -0.056 | 2.159
-2 | 0.071 | 0.03554 | -0.017 | 1.994
-1.5 | 0.119 | 0.03497 | -0.017 | 3.414
-1 | 0.168 | 0.03469 | -0.017 | 4.842
-0.5 | 0.217 | 0.0345 | -0.017 | 6.282
0 | 0.331 | 0.01299 | -0.059 | 25.465
0.5 | 0.391 | 0.01297 | -0.06 | 30.137
1 | 0.451 | 0.01159 | -0.06 | 38.915
1.5 | 0.511 | 0.01162 | -0.061 | 43.995
2 | 0.571 | 0.01163 | -0.061 | 49.134
2.5 | 0.505 | 0.03403 | -0.009 | 14.837
3 | 0.691 | 0.01369 | -0.063 | 50.457
3.5 | 0.751 | 0.01404 | -0.063 | 53.477
4 | 0.648 | 0.03652 | -0.018 | 17.751
4.5 | 0.696 | 0.03783 | -0.019 | 18.387
5 | 0.928 | 0.015 | -0.065 | 61.843
5.5 | 0.986 | 0.01538 | -0.066 | 64.105
6 | 1.038 | 0.01579 | -0.066 | 65.709
6.5 | 1.085 | 0.01627 | -0.067 | 66.729
7 | 1.127 | 0.01678 | -0.067 | 67.173
7.5 | 1.158 | 0.0181 | -0.068 | 63.957
8 | 1.182 | 0.01979 | -0.068 | 59.706
8.5 | 1.197 | 0.02049 | -0.068 | 58.407
9 | 1.202 | 0.02127 | -0.069 | 56.518
9.5 | 1.198 | 0.02208 | -0.069 | 54.24
10 | 1.182 | 0.02302 | -0.07 | 51.35
10.5 | 1.158 | 0.02408 | -0.07 | 48.086
11 | 1.125 | 0.02526 | -0.07 | 44.552
11.5 | 1.084 | 0.02669 | -0.071 | 40.636
12 | 1.039 | 0.02815 | -0.071 | 36.899
12.5 | 0.989 | 0.02973 | -0.071 | 33.273
13 | 0.936 | 0.03163 | -0.071 | 29.6
13.5 | 0.884 | 0.03275 | -0.072 | 26.997
14 | 0.829 | 0.03491 | -0.072 | 23.756

## 50. Re 2M Mach 0.00 (2)
BIGFOIL.COM POLAR EXPORT
NM Classic 12 root
NM Classic 12 root |  |  |  | Cl Max: | 1.5697 | at alpha= | 13.5 | deg
XFOIL ncrit=9 |  |  |  | L/D Max: | 136.291 | at alpha= | 5.5 | deg
Re: | 2000000 |  |  | Cd Min: | 0.11144 | at alpha= | 18.5 | deg
Mach: | 0 |  |  | Cl=0 at alpha= | -2.957 | deg
|  |  |  | @ Cl=0.1, Cd= | 0.0069528
|  |  |  | @ Cl=0.4, Cd= | 0.0054298
|  |  |  | @ Cl=0.6, Cd= | 0.0052572
alpha (deg) | Cl | Cd | Cm | Cl/Cd
-12 | -0.8845 | 0.03507 | -0.0676 | -25.221
-11.5 | -0.8766 | 0.02958 | -0.0668 | -29.6349
-10.5 | -0.8013 | 0.02221 | -0.0679 | -36.0783
-10 | -0.7634 | 0.01969 | -0.0663 | -38.7709
-9.5 | -0.7197 | 0.01757 | -0.0652 | -40.9619
-9 | -0.6721 | 0.01581 | -0.0645 | -42.5111
-8.5 | -0.6219 | 0.01431 | -0.064 | -43.4591
-8 | -0.5698 | 0.01306 | -0.0637 | -43.6294
-7.5 | -0.5163 | 0.01201 | -0.0636 | -42.9892
-7 | -0.4612 | 0.01129 | -0.0636 | -40.8503
-6.5 | -0.4071 | 0.01006 | -0.0635 | -40.4672
-6 | -0.3506 | 0.00946 | -0.0637 | -37.0613
-5.5 | -0.2935 | 0.00899 | -0.064 | -32.6474
-5 | -0.2361 | 0.00862 | -0.0644 | -27.3898
-4.5 | -0.1788 | 0.00812 | -0.0647 | -22.0197
-4 | -0.1209 | 0.00779 | -0.0651 | -15.5199
-3.5 | -0.063 | 0.0075 | -0.0655 | -8.4
-3 | -0.005 | 0.00731 | -0.066 | -0.68399
-2.5 | 0.0532 | 0.00713 | -0.0666 | 7.4614
-2 | 0.1113 | 0.00691 | -0.0671 | 16.1071
-1.5 | 0.1691 | 0.00661 | -0.0678 | 25.5825
-1 | 0.2269 | 0.00621 | -0.0685 | 36.5378
-0.5 | 0.2846 | 0.00588 | -0.0693 | 48.4014
0 | 0.3424 | 0.00557 | -0.07 | 61.4722
0.5 | 0.3999 | 0.00543 | -0.0705 | 73.6464
1 | 0.4574 | 0.00533 | -0.071 | 85.8161
1.5 | 0.5117 | 0.00518 | -0.0706 | 98.7838
2 | 0.5622 | 0.00517 | -0.0691 | 108.7427
2.5 | 0.6272 | 0.00532 | -0.0714 | 117.8947
3 | 0.6844 | 0.00555 | -0.0718 | 123.3153
3.5 | 0.7414 | 0.0058 | -0.0723 | 127.8276
4 | 0.7983 | 0.00606 | -0.0728 | 131.7327
4.5 | 0.8546 | 0.00639 | -0.0732 | 133.7402
5 | 0.9106 | 0.00673 | -0.0736 | 135.3046
5.5 | 0.9663 | 0.00709 | -0.074 | 136.2906
6 | 1.0203 | 0.00761 | -0.0741 | 134.0736
6.5 | 1.074 | 0.00813 | -0.0742 | 132.1033
7 | 1.1264 | 0.00875 | -0.0741 | 128.7314
7.5 | 1.1779 | 0.00941 | -0.0739 | 125.1753
8 | 1.2265 | 0.01029 | -0.0732 | 119.1934
8.5 | 1.2695 | 0.01163 | -0.0718 | 109.1574
9 | 1.3008 | 0.0139 | -0.0684 | 93.5827
9.5 | 1.3467 | 0.01468 | -0.0672 | 91.7371
10 | 1.3894 | 0.01563 | -0.0656 | 88.8932
10.5 | 1.4291 | 0.01666 | -0.0635 | 85.7803
11 | 1.4657 | 0.01769 | -0.061 | 82.8547
11.5 | 1.4931 | 0.01888 | -0.0569 | 79.0837
12 | 1.5177 | 0.02037 | -0.053 | 74.5066
12.5 | 1.5399 | 0.02222 | -0.0494 | 69.3024
13 | 1.5581 | 0.02456 | -0.0459 | 63.4406
13.5 | 1.5697 | 0.02765 | -0.0426 | 56.7703
14 | 1.5656 | 0.03246 | -0.0392 | 48.2317
14.5 | 1.551 | 0.03885 | -0.0367 | 39.9228
15 | 1.5484 | 0.04458 | -0.0358 | 34.7331
15.5 | 1.5421 | 0.05115 | -0.0357 | 30.1486
16 | 1.5308 | 0.05888 | -0.0364 | 25.9986
16.5 | 1.5142 | 0.06776 | -0.0379 | 22.3465
17 | 1.4926 | 0.07773 | -0.0402 | 19.2024
17.5 | 1.4694 | 0.08837 | -0.0431 | 16.6278
18 | 1.4433 | 0.09969 | -0.0466 | 14.4779
18.5 | 1.4173 | 0.11144 | -0.0507 | 12.7181

## 51. Re 2M Mach 0.10 (1)
BIGFOIL.COM POLAR EXPORT
NM Classic 12 root
NM Classic 12 root |  |  |  | Cl Max: | 1.199 | at alpha= | 9 | deg
JavaFoil+Calcfoil stall+Eppler ext transition |  |  |  | L/D Max: | 67.086 | at alpha= | 7 | deg
Re: | 2000000 |  |  | Cd Min: | 0.0116 | at alpha= | 1 | deg
Mach: | 0.1 |  |  | Cl=0 at alpha= | -2.7373 | deg
|  |  |  | @ Cl=0.1, Cd= | 0.035236
|  |  |  | @ Cl=0.4, Cd= | 0.012819
|  |  |  | @ Cl=0.6, Cd= | 0.023984
alpha (deg) | Cl | Cd | Cm | Cl/Cd
-13.5 | -0.286 | 0.09738 | -0.023 | -2.938
-13 | -0.305 | 0.09248 | -0.025 | -3.299
-12.5 | -0.323 | 0.08729 | -0.025 | -3.704
-12 | -0.341 | 0.08237 | -0.026 | -4.142
-11.5 | -0.357 | 0.07712 | -0.026 | -4.63
-11 | -0.373 | 0.07129 | -0.028 | -5.238
-10.5 | -0.387 | 0.06718 | -0.029 | -5.763
-10 | -0.39 | 0.07367 | -0.02 | -5.295
-9.5 | -0.405 | 0.05788 | -0.032 | -6.996
-9 | -0.445 | 0.02931 | -0.043 | -15.178
-8.5 | -0.487 | 0.01515 | -0.05 | -32.144
-8 | -0.47 | 0.01466 | -0.051 | -32.039
-7.5 | -0.447 | 0.01443 | -0.051 | -30.976
-7 | -0.418 | 0.01424 | -0.052 | -29.395
-6.5 | -0.384 | 0.01407 | -0.052 | -27.325
-6 | -0.345 | 0.01388 | -0.053 | -24.866
-5.5 | -0.301 | 0.01374 | -0.053 | -21.92
-5 | -0.253 | 0.01356 | -0.054 | -18.654
-4.5 | -0.201 | 0.01345 | -0.054 | -14.968
-4 | -0.147 | 0.01334 | -0.055 | -10.996
-3.5 | -0.09 | 0.01331 | -0.055 | -6.749
-3 | -0.031 | 0.01318 | -0.056 | -2.373
-2.5 | 0.028 | 0.01313 | -0.056 | 2.168
-2 | 0.071 | 0.03555 | -0.017 | 2.004
-1.5 | 0.12 | 0.03502 | -0.017 | 3.426
-1 | 0.169 | 0.0347 | -0.017 | 4.865
-0.5 | 0.218 | 0.03451 | -0.018 | 6.313
0 | 0.332 | 0.01299 | -0.059 | 25.583
0.5 | 0.393 | 0.01298 | -0.06 | 30.275
1 | 0.453 | 0.0116 | -0.06 | 39.087
1.5 | 0.514 | 0.01163 | -0.061 | 44.18
2 | 0.574 | 0.01164 | -0.062 | 49.338
2.5 | 0.508 | 0.03403 | -0.009 | 14.912
3 | 0.694 | 0.01372 | -0.063 | 50.612
3.5 | 0.754 | 0.01406 | -0.063 | 53.63
4 | 0.651 | 0.03652 | -0.019 | 17.84
4.5 | 0.873 | 0.01468 | -0.065 | 59.5
5 | 0.933 | 0.01505 | -0.065 | 61.959
5.5 | 0.991 | 0.01543 | -0.066 | 64.199
6 | 1.043 | 0.01585 | -0.066 | 65.762
6.5 | 1.09 | 0.01634 | -0.067 | 66.724
7 | 1.132 | 0.01687 | -0.068 | 67.086
7.5 | 1.16 | 0.01923 | -0.068 | 60.327
8 | 1.183 | 0.01992 | -0.068 | 59.4
8.5 | 1.196 | 0.02064 | -0.069 | 57.964
9 | 1.199 | 0.02143 | -0.069 | 55.966
9.5 | 1.191 | 0.02228 | -0.07 | 53.446
10 | 1.171 | 0.02326 | -0.07 | 50.356
10.5 | 1.141 | 0.02436 | -0.07 | 46.859
11 | 1.103 | 0.02561 | -0.071 | 43.082
11.5 | 1.057 | 0.02705 | -0.071 | 39.067
12 | 1.005 | 0.0286 | -0.071 | 35.124
12.5 | 0.948 | 0.0303 | -0.071 | 31.3
13 | 0.891 | 0.03137 | -0.072 | 28.412
13.5 | 0.832 | 0.0334 | -0.072 | 24.898
14 | 0.772 | 0.03565 | -0.072 | 21.643

## 52. Re 2M Mach 0.10 (2)
BIGFOIL.COM POLAR EXPORT
NM Classic 12 root
NM Classic 12 root |  |  |  | Cl Max: | 1.5645 | at alpha= | 13.5 | deg
XFOIL ncrit=9 |  |  |  | L/D Max: | 136.162 | at alpha= | 5.5 | deg
Re: | 2000000 |  |  | Cd Min: | 0.18539 | at alpha= | -15.5 | deg
Mach: | 0.1 |  |  | Cl=0 at alpha= | -2.9564 | deg
|  |  |  | @ Cl=0.1, Cd= | 0.0069668
|  |  |  | @ Cl=0.4, Cd= | 0.005446
|  |  |  | @ Cl=0.6, Cd= | 0.0052695
alpha (deg) | Cl | Cd | Cm | Cl/Cd
-16 | -0.3423 | 0.16307 | -0.0098 | -2.0991
-15.5 | -0.532 | 0.18539 | 0.0136 | -2.8696
-15 | -0.5157 | 0.17945 | 0.0104 | -2.8738
-14.5 | -0.5001 | 0.17304 | 0.0072 | -2.8901
-14 | -0.4859 | 0.16599 | 0.0038 | -2.9273
-13.5 | -0.4753 | 0.15674 | -0.0004 | -3.0324
-13 | -0.4645 | 0.14877 | -0.0038 | -3.1223
-11.5 | -0.8045 | 0.04017 | -0.0672 | -20.0274
-11 | -0.8206 | 0.03086 | -0.0688 | -26.5911
-10.5 | -0.791 | 0.02537 | -0.0701 | -31.1786
-10 | -0.7601 | 0.02185 | -0.0681 | -34.7872
-9.5 | -0.7201 | 0.01904 | -0.0667 | -37.8204
-9 | -0.6744 | 0.01683 | -0.0658 | -40.0713
-8.5 | -0.6251 | 0.01503 | -0.0652 | -41.5902
-8 | -0.5733 | 0.01355 | -0.0647 | -42.31
-7.5 | -0.5198 | 0.01234 | -0.0644 | -42.1232
-7 | -0.4646 | 0.01147 | -0.0644 | -40.5057
-6 | -0.3533 | 0.00956 | -0.0643 | -36.9561
-5.5 | -0.2958 | 0.00906 | -0.0646 | -32.649
-5 | -0.2379 | 0.00867 | -0.0649 | -27.4394
-4.5 | -0.1801 | 0.00816 | -0.0651 | -22.0711
-4 | -0.1219 | 0.00782 | -0.0655 | -15.5882
-3.5 | -0.0635 | 0.00753 | -0.0659 | -8.4329
-3 | -0.0051 | 0.00733 | -0.0664 | -0.69577
-2.5 | 0.0534 | 0.00715 | -0.0669 | 7.4685
-2 | 0.1119 | 0.00692 | -0.0675 | 16.1705
-1.5 | 0.1701 | 0.00664 | -0.0682 | 25.6175
-1 | 0.2282 | 0.00623 | -0.0689 | 36.6292
-0.5 | 0.2863 | 0.0059 | -0.0696 | 48.5254
0 | 0.3444 | 0.00559 | -0.0703 | 61.61
0.5 | 0.4023 | 0.00544 | -0.0709 | 73.9522
1 | 0.4602 | 0.00535 | -0.0713 | 86.0187
1.5 | 0.5149 | 0.00521 | -0.071 | 98.8292
2 | 0.5655 | 0.00518 | -0.0694 | 109.1699
2.5 | 0.631 | 0.00535 | -0.0717 | 117.9439
3 | 0.6886 | 0.00556 | -0.0722 | 123.8489
3.5 | 0.7459 | 0.00583 | -0.0726 | 127.9417
4 | 0.8032 | 0.00609 | -0.0731 | 131.8883
4.5 | 0.8599 | 0.00641 | -0.0735 | 134.1498
5 | 0.9161 | 0.00678 | -0.0739 | 135.118
5.5 | 0.9722 | 0.00714 | -0.0742 | 136.1625
6 | 1.0266 | 0.00766 | -0.0743 | 134.0209
6.5 | 1.0806 | 0.00819 | -0.0743 | 131.9414
7.5 | 1.1852 | 0.00948 | -0.0739 | 125.0211
8 | 1.2339 | 0.01038 | -0.0732 | 118.8728
8.5 | 1.2747 | 0.01194 | -0.0712 | 106.7588
9 | 1.3078 | 0.01403 | -0.068 | 93.2145
9.5 | 1.3535 | 0.01485 | -0.0667 | 91.1448
10 | 1.3955 | 0.01585 | -0.0648 | 88.0442
10.5 | 1.4346 | 0.0169 | -0.0625 | 84.8876
11 | 1.4687 | 0.01798 | -0.0593 | 81.6852
11.5 | 1.4943 | 0.0193 | -0.055 | 77.4249
12 | 1.5184 | 0.02096 | -0.0511 | 72.4427
12.5 | 1.5394 | 0.02302 | -0.0475 | 66.8723
13 | 1.5557 | 0.02565 | -0.0441 | 60.6511
13.5 | 1.5645 | 0.02916 | -0.0408 | 53.6523
14 | 1.5566 | 0.03455 | -0.0377 | 45.0535
14.5 | 1.5403 | 0.04144 | -0.0357 | 37.1694
15 | 1.5318 | 0.0481 | -0.0352 | 31.8462
15.5 | 1.5223 | 0.05545 | -0.0356 | 27.4536
16 | 1.5073 | 0.06397 | -0.0368 | 23.5626
16.5 | 1.4879 | 0.07355 | -0.0388 | 20.2298
17 | 1.4642 | 0.08409 | -0.0415 | 17.4123
17.5 | 1.44 | 0.09506 | -0.0447 | 15.1483
18 | 1.4144 | 0.10659 | -0.0485 | 13.2695
18.5 | 1.3904 | 0.11811 | -0.0527 | 11.7721

## 53. Re 2M Mach 0.25 (1)
BIGFOIL.COM POLAR EXPORT
NM Classic 12 root
NM Classic 12 root |  |  |  | Cl Max: | 1.187 | at alpha= | 8 | deg
JavaFoil+Calcfoil stall+Eppler ext transition |  |  |  | L/D Max: | 66.436 | at alpha= | 6.5 | deg
Re: | 2000000 |  |  | Cd Min: | 0.01167 | at alpha= | 1 | deg
Mach: | 0.25 |  |  | Cl=0 at alpha= | -2.7377 | deg
|  |  |  | @ Cl=0.1, Cd= | 0.02807
|  |  |  | @ Cl=0.4, Cd= | 0.013086
|  |  |  | @ Cl=0.6, Cd= | 0.03502
alpha (deg) | Cl | Cd | Cm | Cl/Cd
-13 | -0.06 | 0.09674 | -0.022 | -0.622
-12.5 | -0.057 | 0.09115 | -0.023 | -0.63
-12 | -0.054 | 0.08629 | -0.024 | -0.631
-11.5 | -0.06 | 0.08115 | -0.024 | -0.741
-11 | -0.158 | 0.07722 | -0.026 | -2.048
-10.5 | -0.21 | 0.07118 | -0.027 | -2.947
-10 | -0.253 | 0.06642 | -0.028 | -3.812
-9.5 | -0.29 | 0.0627 | -0.03 | -4.623
-9 | -0.319 | 0.05851 | -0.031 | -5.444
-8.5 | -0.34 | 0.05194 | -0.034 | -6.537
-8 | -0.416 | 0.01515 | -0.052 | -27.452
-7.5 | -0.41 | 0.01465 | -0.053 | -28.018
-7 | -0.396 | 0.01442 | -0.053 | -27.423
-6.5 | -0.372 | 0.01416 | -0.054 | -26.249
-6 | -0.34 | 0.01397 | -0.054 | -24.312
-5.5 | -0.3 | 0.01382 | -0.055 | -21.717
-5 | -0.255 | 0.01369 | -0.055 | -18.61
-4.5 | -0.204 | 0.01352 | -0.056 | -15.089
-4 | -0.149 | 0.0135 | -0.056 | -11.074
-3.5 | -0.092 | 0.01335 | -0.057 | -6.881
-3 | -0.032 | 0.0132 | -0.057 | -2.426
-2.5 | 0.029 | 0.01315 | -0.058 | 2.221
-2 | 0.073 | 0.03558 | -0.018 | 2.055
-1.5 | 0.154 | 0.01305 | -0.059 | 11.794
-1 | 0.173 | 0.03469 | -0.018 | 5
-0.5 | 0.224 | 0.03453 | -0.018 | 6.482
0 | 0.342 | 0.01303 | -0.061 | 26.219
0.5 | 0.404 | 0.01309 | -0.062 | 30.855
1 | 0.466 | 0.01167 | -0.062 | 39.912
1.5 | 0.528 | 0.01169 | -0.063 | 45.178
2 | 0.59 | 0.01409 | -0.063 | 41.881
2.5 | 0.652 | 0.01401 | -0.064 | 46.515
3 | 0.713 | 0.01392 | -0.065 | 51.267
3.5 | 0.775 | 0.01417 | -0.065 | 54.667
4 | 0.669 | 0.03652 | -0.019 | 18.326
4.5 | 0.718 | 0.03783 | -0.019 | 18.981
5 | 0.958 | 0.01532 | -0.067 | 62.525
5.5 | 1.017 | 0.01574 | -0.068 | 64.626
6 | 1.069 | 0.01622 | -0.068 | 65.935
6.5 | 1.116 | 0.0168 | -0.069 | 66.436
7 | 1.148 | 0.0192 | -0.069 | 59.795
7.5 | 1.174 | 0.01988 | -0.07 | 59.056
8 | 1.187 | 0.02064 | -0.07 | 57.517
8.5 | 1.185 | 0.02154 | -0.07 | 55.012
9 | 1.167 | 0.02244 | -0.071 | 51.992
9.5 | 1.13 | 0.02354 | -0.071 | 47.993
10 | 1.075 | 0.02472 | -0.071 | 43.492
10.5 | 1.004 | 0.0256 | -0.072 | 39.23
11 | 0.916 | 0.02708 | -0.072 | 33.823
11.5 | 0.814 | 0.02927 | -0.072 | 27.809
12 | 0.704 | 0.03049 | -0.073 | 23.079
12.5 | 0.585 | 0.03261 | -0.073 | 17.937
13 | 0.459 | 0.03502 | -0.073 | 13.103

## 54. Re 2M Mach 0.25 (2)
BIGFOIL.COM POLAR EXPORT
NM Classic 12 root
NM Classic 12 root |  |  |  | Cl Max: | 1.5322 | at alpha= | 13 | deg
XFOIL ncrit=9 |  |  |  | L/D Max: | 135.797 | at alpha= | 5.5 | deg
Re: | 2000000 |  |  | Cd Min: | 0.25342 | at alpha= | -20 | deg
Mach: | 0.25 |  |  | Cl=0 at alpha= | -2.9507 | deg
|  |  |  | @ Cl=0.1, Cd= | 0.0071031
|  |  |  | @ Cl=0.4, Cd= | 0.0056213
|  |  |  | @ Cl=0.6, Cd= | 0.0053376
alpha (deg) | Cl | Cd | Cm | Cl/Cd
-20 | -0.6896 | 0.25342 | 0.0514 | -2.7212
-19 | -0.6532 | 0.2397 | 0.0428 | -2.7251
-18.5 | -0.6341 | 0.23357 | 0.0386 | -2.7148
-18 | -0.615 | 0.22714 | 0.0345 | -2.7076
-17.5 | -0.5959 | 0.2192 | 0.03 | -2.7185
-17 | -0.5785 | 0.21146 | 0.0255 | -2.7357
-16.5 | -0.5611 | 0.20399 | 0.0214 | -2.7506
-16 | -0.5443 | 0.19641 | 0.0174 | -2.7712
-15.5 | -0.5302 | 0.18854 | 0.0138 | -2.8121
-15 | -0.5129 | 0.1824 | 0.0105 | -2.812
-14.5 | -0.4963 | 0.17589 | 0.0071 | -2.8216
-14 | -0.4806 | 0.16878 | 0.0036 | -2.8475
-13.5 | -0.4683 | 0.15954 | -0.0008 | -2.9353
-13 | -0.456 | 0.15168 | -0.0042 | -3.0063
-12.5 | -0.4448 | 0.14369 | -0.0076 | -3.0956
-12 | -0.4351 | 0.13557 | -0.0109 | -3.2094
-11.5 | -0.4315 | 0.12685 | -0.0144 | -3.4017
-11 | -0.4208 | 0.11982 | -0.0174 | -3.5119
-10.5 | -0.4121 | 0.11227 | -0.0208 | -3.6706
-10 | -0.4054 | 0.10424 | -0.0246 | -3.8891
-9.5 | -0.4298 | 0.08707 | -0.0334 | -4.9363
-9 | -0.4615 | 0.07271 | -0.0415 | -6.3471
-8.5 | -0.6122 | 0.02527 | -0.0722 | -24.2264
-8 | -0.5824 | 0.01873 | -0.0709 | -31.0945
-7.5 | -0.535 | 0.0154 | -0.0698 | -34.7403
-7 | -0.4813 | 0.01328 | -0.0689 | -36.2425
-6.5 | -0.4239 | 0.01205 | -0.0684 | -35.1784
-6 | -0.3679 | 0.01026 | -0.0679 | -35.8577
-5.5 | -0.3083 | 0.00953 | -0.0677 | -32.3505
-5 | -0.248 | 0.00897 | -0.0677 | -27.6477
-4.5 | -0.1878 | 0.00841 | -0.0678 | -22.3306
-4 | -0.1272 | 0.00804 | -0.068 | -15.8209
-3.5 | -0.0666 | 0.00769 | -0.0682 | -8.6606
-3 | -0.006 | 0.00743 | -0.0686 | -0.80754
-2.5 | 0.0548 | 0.00726 | -0.0691 | 7.5482
-2 | 0.1153 | 0.00705 | -0.0696 | 16.3546
-1.5 | 0.1758 | 0.00676 | -0.0702 | 26.0059
-1 | 0.2358 | 0.00638 | -0.0709 | 36.9592
-0.5 | 0.2959 | 0.00603 | -0.0716 | 49.0713
0 | 0.3558 | 0.00571 | -0.0723 | 62.3117
1 | 0.4754 | 0.00547 | -0.0733 | 86.9104
1.5 | 0.5327 | 0.00532 | -0.0731 | 100.1316
2 | 0.584 | 0.0053 | -0.0712 | 110.1887
2.5 | 0.6521 | 0.00546 | -0.0735 | 119.4322
3 | 0.7116 | 0.00569 | -0.074 | 125.0615
3.5 | 0.7709 | 0.00596 | -0.0744 | 129.3456
4 | 0.83 | 0.00626 | -0.0747 | 132.5879
4.5 | 0.8887 | 0.00662 | -0.075 | 134.2447
5 | 0.9469 | 0.007 | -0.0752 | 135.2714
5.5 | 1.0049 | 0.0074 | -0.0753 | 135.7973
6 | 1.0612 | 0.00796 | -0.0752 | 133.3166
6.5 | 1.117 | 0.00854 | -0.075 | 130.7963
7 | 1.1712 | 0.00923 | -0.0744 | 126.8906
7.5 | 1.2243 | 0.00997 | -0.0737 | 122.7984
8 | 1.2725 | 0.01107 | -0.0722 | 114.9503
8.5 | 1.298 | 0.01385 | -0.0673 | 93.7184
9 | 1.3442 | 0.0148 | -0.0653 | 90.8243
9.5 | 1.3875 | 0.01582 | -0.0629 | 87.7054
10 | 1.4223 | 0.01712 | -0.059 | 83.0783
10.5 | 1.4508 | 0.01844 | -0.0543 | 78.6768
11 | 1.4769 | 0.02016 | -0.0499 | 73.2589
11.5 | 1.4991 | 0.02238 | -0.0458 | 66.9839
12 | 1.5165 | 0.02521 | -0.0421 | 60.1547
12.5 | 1.5279 | 0.02882 | -0.0387 | 53.0153
13 | 1.5322 | 0.03341 | -0.036 | 45.8605
13.5 | 1.5292 | 0.03914 | -0.0341 | 39.07
14 | 1.5169 | 0.04637 | -0.0333 | 32.713
14.5 | 1.4981 | 0.05496 | -0.0337 | 27.258
15 | 1.4715 | 0.06516 | -0.0353 | 22.5829
15.5 | 1.4428 | 0.07617 | -0.0377 | 18.9418
16 | 1.4129 | 0.08779 | -0.0409 | 16.0941
16.5 | 1.3826 | 0.09982 | -0.0446 | 13.8509
17 | 1.3562 | 0.1117 | -0.0487 | 12.1415
17.5 | 1.3315 | 0.12357 | -0.0533 | 10.7753
18 | 1.3108 | 0.13519 | -0.0583 | 9.696

## 55. Re 2M Mach 0.50 (1)
BIGFOIL.COM POLAR EXPORT
NM Classic 12 root
NM Classic 12 root |  |  |  | Cl Max: | 1.253 | at alpha= | 20 | deg
JavaFoil+Calcfoil stall+Eppler ext transition |  |  |  | L/D Max: | 59.913 | at alpha= | 4 | deg
Re: | 2000000 |  |  | Cd Min: | 0.01194 | at alpha= | 1 | deg
Mach: | 0.5 |  |  | Cl=0 at alpha= | -2.7388 | deg
|  |  |  | @ Cl=0.1, Cd= | 0.013275
|  |  |  | @ Cl=0.4, Cd= | 0.01323
|  |  |  | @ Cl=0.6, Cd= | 0.032672
alpha (deg) | Cl | Cd | Cm | Cl/Cd
-20 | -0.956 | 0.18357 | -0.027 | -5.206
-19.5 | -0.928 | 0.17703 | -0.027 | -5.245
-19 | -0.901 | 0.17151 | -0.027 | -5.252
-18.5 | -0.874 | 0.16821 | -0.027 | -5.196
-18 | -0.847 | 0.16489 | -0.027 | -5.139
-17.5 | -0.819 | 0.15887 | -0.027 | -5.156
-17 | -0.792 | 0.15164 | -0.027 | -5.223
-16.5 | -0.764 | 0.14786 | -0.027 | -5.167
-16 | -0.737 | 0.14458 | -0.027 | -5.097
-15.5 | -0.709 | 0.14015 | -0.027 | -5.058
-15 | -0.682 | 0.13405 | -0.027 | -5.085
-14.5 | -0.654 | 0.13006 | -0.027 | -5.03
-14 | -0.626 | 0.12758 | -0.026 | -4.909
-13.5 | -0.599 | 0.12174 | -0.027 | -4.919
-13 | -0.571 | 0.10417 | -0.026 | -5.481
-12.5 | -0.544 | 0.09236 | -0.027 | -5.885
-12 | -0.516 | 0.10062 | -0.026 | -5.124
-11.5 | -0.488 | 0.086 | -0.026 | -5.674
-11 | -0.46 | 0.0866 | -0.026 | -5.313
-10.5 | -0.433 | 0.07689 | -0.026 | -5.626
-10 | -0.405 | 0.07621 | -0.026 | -5.309
-9.5 | -0.377 | 0.0719 | -0.026 | -5.24
-9 | -0.349 | 0.06899 | -0.026 | -5.058
-8.5 | -0.321 | 0.06652 | -0.025 | -4.826
-8 | -0.293 | 0.06261 | -0.025 | -4.683
-7.5 | -0.265 | 0.05891 | -0.025 | -4.505
-7 | -0.237 | 0.05563 | -0.025 | -4.269
-6.5 | -0.21 | 0.05068 | -0.029 | -4.153
-6 | -0.185 | 0.0452 | -0.036 | -4.083
-5.5 | -0.192 | 0.01425 | -0.061 | -13.466
-5 | -0.157 | 0.0141 | -0.062 | -11.149
-4.5 | -0.153 | 0.01398 | -0.062 | -10.948
-4 | -0.15 | 0.01384 | -0.063 | -10.858
-3.5 | -0.098 | 0.01361 | -0.064 | -7.189
-3 | -0.035 | 0.01352 | -0.064 | -2.589
-2.5 | 0.032 | 0.01345 | -0.065 | 2.403
-2 | 0.102 | 0.01327 | -0.066 | 7.657
-1.5 | 0.138 | 0.03524 | -0.02 | 3.903
-1 | 0.194 | 0.03487 | -0.02 | 5.556
-0.5 | 0.25 | 0.03482 | -0.02 | 7.186
0 | 0.382 | 0.01322 | -0.068 | 28.871
0.5 | 0.451 | 0.01326 | -0.069 | 34.016
1 | 0.52 | 0.01194 | -0.069 | 43.594
1.5 | 0.59 | 0.01196 | -0.07 | 49.31
2 | 0.527 | 0.03374 | -0.008 | 15.623
2.5 | 0.582 | 0.0343 | -0.01 | 16.971
3 | 0.796 | 0.01494 | -0.072 | 53.303
3.5 | 0.865 | 0.01513 | -0.073 | 57.139
4 | 0.933 | 0.01556 | -0.074 | 59.913
4.5 | 0.997 | 0.01762 | -0.074 | 56.564
5 | 1.06 | 0.01878 | -0.074 | 56.457
5.5 | 1.121 | 0.01951 | -0.075 | 57.468
6 | 1.166 | 0.0204 | -0.075 | 57.167
6.5 | 1.19 | 0.02137 | -0.076 | 55.706
7 | 1.17 | 0.02255 | -0.076 | 51.891
7.5 | 0.988 | 0.02381 | -0.077 | 41.507
8 | 0.721 | 0.02536 | -0.077 | 28.412
8.5 | 0.75 | 0.027 | -0.077 | 27.784
9 | 0.779 | 0.02881 | -0.077 | 27.049
9.5 | 0.807 | 0.03129 | -0.077 | 25.794
10 | 0.833 | 0.03451 | -0.077 | 24.152
10.5 | 0.857 | 0.03867 | -0.077 | 22.167
11 | 0.878 | 0.04412 | -0.077 | 19.895
11.5 | 0.894 | 0.05172 | -0.075 | 17.28
12 | 0.915 | 0.05733 | -0.075 | 15.956
12.5 | 0.928 | 0.06753 | -0.073 | 13.747
13 | 0.915 | 0.09174 | -0.065 | 9.974
13.5 | 0.895 | 0.11066 | -0.043 | 8.086
14 | 0.922 | 0.12906 | -0.044 | 7.142
14.5 | 0.95 | 0.13296 | -0.046 | 7.144
15 | 0.978 | 0.13855 | -0.048 | 7.055
15.5 | 1.005 | 0.14238 | -0.049 | 7.061
16 | 1.033 | 0.14894 | -0.051 | 6.936
16.5 | 1.061 | 0.15364 | -0.052 | 6.906
17 | 1.089 | 0.15678 | -0.054 | 6.946
17.5 | 1.117 | 0.16099 | -0.055 | 6.939
18 | 1.144 | 0.16779 | -0.056 | 6.816
18.5 | 1.171 | 0.17522 | -0.057 | 6.684
19 | 1.199 | 0.17686 | -0.058 | 6.781
19.5 | 1.225 | 0.18159 | -0.059 | 6.748
20 | 1.253 | 0.18805 | -0.06 | 6.663

## 56. Re 2M Mach 0.50 (2)
BIGFOIL.COM POLAR EXPORT
NM Classic 12 root
NM Classic 12 root |  |  |  | Cl Max: | 1.4801 | at alpha= | 10.5 | deg
XFOIL ncrit=9 |  |  |  | L/D Max: | 134.116 | at alpha= | 4.5 | deg
Re: | 2000000 |  |  | Cd Min: | 0.27702 | at alpha= | -20 | deg
Mach: | 0.5 |  |  | Cl=0 at alpha= | -2.925 | deg
|  |  |  | @ Cl=0.1, Cd= | 0.007623
|  |  |  | @ Cl=0.4, Cd= | 0.0062299
|  |  |  | @ Cl=0.6, Cd= | 0.0058669
alpha (deg) | Cl | Cd | Cm | Cl/Cd
-20 | -0.7417 | 0.27702 | 0.0599 | -2.6774
-19.5 | -0.7183 | 0.26842 | 0.0544 | -2.676
-19 | -0.6958 | 0.26075 | 0.0495 | -2.6685
-18.5 | -0.6721 | 0.25325 | 0.0445 | -2.6539
-18 | -0.6484 | 0.24528 | 0.0394 | -2.6435
-17.5 | -0.6243 | 0.23617 | 0.0341 | -2.6434
-17 | -0.6015 | 0.22735 | 0.0288 | -2.6457
-16.5 | -0.5791 | 0.2188 | 0.0238 | -2.6467
-16 | -0.5572 | 0.21045 | 0.019 | -2.6477
-15.5 | -0.5359 | 0.2031 | 0.0152 | -2.6386
-15 | -0.5137 | 0.19566 | 0.0109 | -2.6255
-14.5 | -0.4922 | 0.18793 | 0.0067 | -2.6191
-14 | -0.4717 | 0.17896 | 0.0019 | -2.6358
-13.5 | -0.4534 | 0.17031 | -0.0027 | -2.6622
-13 | -0.4351 | 0.1621 | -0.0067 | -2.6841
-12.5 | -0.4192 | 0.15384 | -0.0103 | -2.7249
-12 | -0.4012 | 0.14679 | -0.0135 | -2.7332
-11.5 | -0.3835 | 0.13969 | -0.0168 | -2.7454
-11 | -0.3679 | 0.13211 | -0.0203 | -2.7848
-10.5 | -0.3539 | 0.12418 | -0.0239 | -2.8499
-10 | -0.3422 | 0.11467 | -0.0289 | -2.9842
-9.5 | -0.3352 | 0.10682 | -0.0313 | -3.138
-8.5 | -0.3245 | 0.09076 | -0.0377 | -3.5754
-8 | -0.3219 | 0.08185 | -0.0423 | -3.9328
-7.5 | -0.3228 | 0.07242 | -0.048 | -4.4573
-7 | -0.3278 | 0.06224 | -0.0558 | -5.2667
-6.5 | -0.3339 | 0.0493 | -0.072 | -6.7728
-6 | -0.3302 | 0.03629 | -0.0818 | -9.0989
-5.5 | -0.3145 | 0.02475 | -0.0845 | -12.7071
-5 | -0.2833 | 0.01461 | -0.0833 | -19.3908
-4.5 | -0.2219 | 0.01077 | -0.0813 | -20.6035
-4 | -0.1528 | 0.00927 | -0.0799 | -16.4833
-3.5 | -0.0817 | 0.0085 | -0.0792 | -9.6118
-3 | -0.0106 | 0.00803 | -0.0787 | -1.32
-2 | 0.1307 | 0.00751 | -0.0787 | 17.4035
-1.5 | 0.2004 | 0.00727 | -0.079 | 27.5653
-1 | 0.2698 | 0.00695 | -0.0795 | 38.8201
-0.5 | 0.3386 | 0.00657 | -0.0801 | 51.5373
0 | 0.4072 | 0.00619 | -0.0808 | 65.7835
0.5 | 0.4755 | 0.00598 | -0.0813 | 79.5151
1 | 0.5443 | 0.00595 | -0.0817 | 91.479
1.5 | 0.6113 | 0.00585 | -0.0817 | 104.4957
2 | 0.6724 | 0.00584 | -0.08 | 115.137
2.5 | 0.7452 | 0.006 | -0.0809 | 124.2
3 | 0.8145 | 0.00629 | -0.0813 | 129.4913
3.5 | 0.8822 | 0.00667 | -0.0811 | 132.2639
4 | 0.9497 | 0.00709 | -0.0808 | 133.9492
4.5 | 1.0166 | 0.00758 | -0.0803 | 134.1161
5 | 1.0829 | 0.00811 | -0.0795 | 133.5265
5.5 | 1.1484 | 0.00872 | -0.0783 | 131.6972
6 | 1.2118 | 0.00944 | -0.0766 | 128.3686
6.5 | 1.273 | 0.01027 | -0.0744 | 123.9533
7 | 1.3315 | 0.0112 | -0.0715 | 118.8839
7.5 | 1.3816 | 0.01245 | -0.0672 | 110.9719
8 | 1.3802 | 0.01555 | -0.0563 | 88.7588
8.5 | 1.4005 | 0.01828 | -0.0494 | 76.6138
9 | 1.4335 | 0.0208 | -0.0447 | 68.9183
9.5 | 1.4599 | 0.02407 | -0.0403 | 60.6523
10 | 1.4763 | 0.02843 | -0.0362 | 51.9275
10.5 | 1.4801 | 0.0342 | -0.033 | 43.2778
11 | 1.4706 | 0.04161 | -0.0311 | 35.3425
11.5 | 1.4497 | 0.05055 | -0.0306 | 28.6785
12 | 1.4204 | 0.06081 | -0.0314 | 23.358
12.5 | 1.3862 | 0.072 | -0.0333 | 19.2528
13 | 1.3505 | 0.0838 | -0.0362 | 16.1158
13.5 | 1.3158 | 0.096 | -0.0398 | 13.7063
14 | 1.284 | 0.10837 | -0.0442 | 11.8483
14.5 | 1.2563 | 0.12073 | -0.0491 | 10.4059
15 | 1.2328 | 0.13317 | -0.0547 | 9.2573
15.5 | 1.2132 | 0.14564 | -0.061 | 8.3301

## 57. Re 3M Mach 0.00 (1)
BIGFOIL.COM POLAR EXPORT
NM Classic 12 root
NM Classic 12 root |  |  |  | Cl Max: | 1.206 | at alpha= | 9 | deg
JavaFoil+Calcfoil stall+Eppler ext transition |  |  |  | L/D Max: | 70.366 | at alpha= | 7.5 | deg
Re: | 3000000 |  |  | Cd Min: | 0.01142 | at alpha= | 1 | deg
Mach: | 0 |  |  | Cl=0 at alpha= | -2.7373 | deg
|  |  |  | @ Cl=0.1, Cd= | 0.01274
|  |  |  | @ Cl=0.4, Cd= | 0.012516
|  |  |  | @ Cl=0.6, Cd= | 0.0239
alpha (deg) | Cl | Cd | Cm | Cl/Cd
-14 | -0.308 | 0.09594 | -0.025 | -3.212
-13.5 | -0.324 | 0.09307 | -0.026 | -3.481
-13 | -0.34 | 0.08808 | -0.026 | -3.861
-12.5 | -0.356 | 0.08309 | -0.027 | -4.284
-12 | -0.371 | 0.07807 | -0.028 | -4.754
-11.5 | -0.389 | 0.06759 | -0.031 | -5.758
-11 | -0.407 | 0.05814 | -0.034 | -6.999
-10.5 | -0.412 | 0.05963 | -0.033 | -6.917
-10 | -0.43 | 0.04713 | -0.037 | -9.127
-9.5 | -0.467 | 0.02569 | -0.044 | -18.169
-9 | -0.505 | 0.01484 | -0.049 | -34.055
-8.5 | -0.495 | 0.01451 | -0.05 | -34.151
-8 | -0.476 | 0.01419 | -0.05 | -33.535
-7.5 | -0.451 | 0.014 | -0.051 | -32.228
-7 | -0.421 | 0.01378 | -0.051 | -30.549
-6.5 | -0.386 | 0.01365 | -0.052 | -28.243
-6 | -0.345 | 0.01353 | -0.052 | -25.542
-5.5 | -0.301 | 0.01332 | -0.053 | -22.594
-5 | -0.252 | 0.01328 | -0.053 | -19.012
-4.5 | -0.201 | 0.01317 | -0.054 | -15.245
-4 | -0.146 | 0.01302 | -0.055 | -11.228
-3.5 | -0.089 | 0.01296 | -0.055 | -6.905
-3 | -0.031 | 0.01296 | -0.056 | -2.402
-2.5 | 0.028 | 0.01286 | -0.056 | 2.203
-2 | 0.089 | 0.01276 | -0.057 | 6.941
-1.5 | 0.149 | 0.01265 | -0.057 | 11.791
-1 | 0.168 | 0.03457 | -0.018 | 4.859
-0.5 | 0.217 | 0.0344 | -0.018 | 6.3
0 | 0.331 | 0.01271 | -0.059 | 26.022
0.5 | 0.391 | 0.01271 | -0.06 | 30.772
1 | 0.451 | 0.01142 | -0.06 | 39.499
1.5 | 0.511 | 0.0115 | -0.061 | 44.449
2 | 0.571 | 0.01157 | -0.061 | 49.375
2.5 | 0.505 | 0.03435 | -0.009 | 14.7
3 | 0.691 | 0.01389 | -0.063 | 49.742
3.5 | 0.751 | 0.01377 | -0.063 | 54.518
4 | 0.81 | 0.01379 | -0.064 | 58.726
4.5 | 0.869 | 0.01408 | -0.064 | 61.735
5 | 0.928 | 0.01441 | -0.065 | 64.381
5.5 | 0.986 | 0.01475 | -0.066 | 66.808
6 | 1.038 | 0.01513 | -0.066 | 68.568
6.5 | 1.085 | 0.01557 | -0.067 | 69.721
7 | 1.127 | 0.01603 | -0.067 | 70.334
7.5 | 1.163 | 0.01652 | -0.068 | 70.366
8 | 1.185 | 0.01783 | -0.068 | 66.473
8.5 | 1.2 | 0.01947 | -0.069 | 61.659
9 | 1.206 | 0.02017 | -0.069 | 59.781
9.5 | 1.202 | 0.02091 | -0.07 | 57.454
10 | 1.187 | 0.02176 | -0.07 | 54.542
10.5 | 1.162 | 0.0227 | -0.07 | 51.188
11 | 1.129 | 0.02378 | -0.071 | 47.496
11.5 | 1.089 | 0.025 | -0.071 | 43.581
12 | 1.043 | 0.02635 | -0.071 | 39.589
12.5 | 0.993 | 0.02774 | -0.071 | 35.811
13 | 0.94 | 0.02944 | -0.072 | 31.946
13.5 | 0.888 | 0.03044 | -0.072 | 29.161
14 | 0.834 | 0.03227 | -0.072 | 25.835

## 58. Re 3M Mach 0.00 (2)
BIGFOIL.COM POLAR EXPORT
NM Classic 12 root
NM Classic 12 root |  |  |  | Cl Max: | 1.6627 | at alpha= | 15.5 | deg
XFOIL ncrit=9 |  |  |  | L/D Max: | 143.569 | at alpha= | 5 | deg
Re: | 3000000 |  |  | Cd Min: | 0.12583 | at alpha= | 20 | deg
Mach: | 0 |  |  | Cl=0 at alpha= | -2.9495 | deg
|  |  |  | @ Cl=0.1, Cd= | 0.0066161
|  |  |  | @ Cl=0.4, Cd= | 0.0053172
|  |  |  | @ Cl=0.6, Cd= | 0.0050642
alpha (deg) | Cl | Cd | Cm | Cl/Cd
-13 | -0.9927 | 0.0335 | -0.0682 | -29.6328
-12.5 | -0.9793 | 0.02911 | -0.0672 | -33.6414
-12 | -0.9517 | 0.02584 | -0.0661 | -36.8305
-11.5 | -0.9038 | 0.02322 | -0.0676 | -38.9233
-11 | -0.8652 | 0.02133 | -0.066 | -40.5626
-10.5 | -0.8216 | 0.01973 | -0.0649 | -41.6422
-10 | -0.7819 | 0.01675 | -0.0638 | -46.6806
-9.5 | -0.7374 | 0.01426 | -0.0629 | -51.7111
-9 | -0.6872 | 0.01269 | -0.0624 | -54.1529
-8.5 | -0.6342 | 0.01158 | -0.0623 | -54.7668
-8 | -0.5797 | 0.01074 | -0.0623 | -53.9758
-7.5 | -0.524 | 0.01006 | -0.0624 | -52.0875
-7 | -0.4676 | 0.00951 | -0.0626 | -49.1693
-6.5 | -0.4107 | 0.00904 | -0.0629 | -45.4314
-6 | -0.3533 | 0.00866 | -0.0632 | -40.7968
-5.5 | -0.2961 | 0.00814 | -0.0635 | -36.3759
-5 | -0.2384 | 0.0078 | -0.0639 | -30.5641
-4.5 | -0.1804 | 0.00755 | -0.0644 | -23.894
-4 | -0.1223 | 0.00727 | -0.0649 | -16.8226
-3.5 | -0.0642 | 0.00704 | -0.0654 | -9.1193
-3 | -0.0059 | 0.00686 | -0.0659 | -0.86006
-2.5 | 0.0525 | 0.00673 | -0.0665 | 7.8009
-2 | 0.1109 | 0.00659 | -0.0671 | 16.8285
-1.5 | 0.1692 | 0.00638 | -0.0678 | 26.5204
-1 | 0.2273 | 0.00611 | -0.0685 | 37.2013
-0.5 | 0.2856 | 0.00582 | -0.0693 | 49.0722
0 | 0.3436 | 0.00557 | -0.0701 | 61.6876
0.5 | 0.4016 | 0.00531 | -0.0708 | 75.6309
1 | 0.4598 | 0.00524 | -0.0715 | 87.7481
1.5 | 0.5174 | 0.00519 | -0.072 | 99.6917
2 | 0.5739 | 0.00509 | -0.0723 | 112.7505
2.5 | 0.6245 | 0.00504 | -0.0709 | 123.9087
3 | 0.6858 | 0.00518 | -0.0723 | 132.3938
3.5 | 0.743 | 0.00544 | -0.0728 | 136.5809
4 | 0.8001 | 0.00571 | -0.0733 | 140.1226
4.5 | 0.8568 | 0.00602 | -0.0738 | 142.3256
5 | 0.9131 | 0.00636 | -0.0743 | 143.5692
5.5 | 0.9686 | 0.00676 | -0.0746 | 143.284
6 | 1.0232 | 0.00724 | -0.0748 | 141.326
6.5 | 1.077 | 0.00777 | -0.075 | 138.61
7.5 | 1.1814 | 0.00904 | -0.0747 | 130.6858
8 | 1.2294 | 0.01003 | -0.074 | 122.5723
8.5 | 1.264 | 0.01222 | -0.0711 | 103.437
9 | 1.3123 | 0.01295 | -0.0703 | 101.3359
9.5 | 1.3604 | 0.01361 | -0.0695 | 99.9559
10 | 1.4066 | 0.01435 | -0.0685 | 98.0209
10.5 | 1.4503 | 0.01518 | -0.067 | 95.5402
11 | 1.4902 | 0.01616 | -0.065 | 92.2153
11.5 | 1.5208 | 0.01752 | -0.0615 | 86.8037
12 | 1.5486 | 0.0186 | -0.0575 | 83.2581
12.5 | 1.5745 | 0.01998 | -0.0537 | 78.8038
13 | 1.5975 | 0.02173 | -0.0502 | 73.5159
13.5 | 1.6187 | 0.0238 | -0.0471 | 68.0126
14 | 1.6368 | 0.02629 | -0.0443 | 62.2594
14.5 | 1.65 | 0.02941 | -0.0416 | 56.1034
15 | 1.6588 | 0.03314 | -0.0394 | 50.0543
15.5 | 1.6627 | 0.03763 | -0.0376 | 44.1855
16 | 1.6615 | 0.043 | -0.0364 | 38.6395
16.5 | 1.6549 | 0.04938 | -0.036 | 33.5136
17 | 1.6434 | 0.0569 | -0.0365 | 28.8822
17.5 | 1.6264 | 0.06553 | -0.0378 | 24.8192
18 | 1.6027 | 0.07553 | -0.0399 | 21.2194
18.5 | 1.5735 | 0.08674 | -0.0429 | 18.1404
19 | 1.5402 | 0.09896 | -0.0466 | 15.5639
19.5 | 1.5045 | 0.11205 | -0.0512 | 13.427
20 | 1.4669 | 0.12583 | -0.0567 | 11.6578

## 59. Re 3M Mach 0.10 (1)
BIGFOIL.COM POLAR EXPORT
NM Classic 12 root
NM Classic 12 root |  |  |  | Cl Max: | 1.203 | at alpha= | 9 | deg
JavaFoil+Calcfoil stall+Eppler ext transition |  |  |  | L/D Max: | 70.322 | at alpha= | 7 | deg
Re: | 3000000 |  |  | Cd Min: | 0.01143 | at alpha= | 1 | deg
Mach: | 0.1 |  |  | Cl=0 at alpha= | -2.7373 | deg
|  |  |  | @ Cl=0.1, Cd= | 0.012742
|  |  |  | @ Cl=0.4, Cd= | 0.012561
|  |  |  | @ Cl=0.6, Cd= | 0.012533
alpha (deg) | Cl | Cd | Cm | Cl/Cd
-14 | -0.269 | 0.09987 | -0.025 | -2.698
-13.5 | -0.288 | 0.0924 | -0.025 | -3.114
-13 | -0.306 | 0.0892 | -0.026 | -3.431
-12.5 | -0.324 | 0.08405 | -0.026 | -3.86
-12 | -0.342 | 0.07909 | -0.027 | -4.33
-11.5 | -0.362 | 0.07018 | -0.03 | -5.154
-11 | -0.382 | 0.06115 | -0.033 | -6.241
-10.5 | -0.391 | 0.06202 | -0.032 | -6.308
-10 | -0.39 | 0.07121 | -0.021 | -5.481
-9.5 | -0.426 | 0.04045 | -0.039 | -10.536
-9 | -0.494 | 0.01492 | -0.05 | -33.079
-8.5 | -0.487 | 0.01456 | -0.05 | -33.432
-8 | -0.47 | 0.01423 | -0.051 | -33.011
-7.5 | -0.447 | 0.01398 | -0.051 | -31.967
-7 | -0.418 | 0.01381 | -0.052 | -30.309
-6.5 | -0.384 | 0.01368 | -0.052 | -28.104
-6 | -0.345 | 0.01355 | -0.053 | -25.476
-5.5 | -0.301 | 0.01336 | -0.053 | -22.541
-5 | -0.253 | 0.0133 | -0.054 | -19.027
-4.5 | -0.201 | 0.01319 | -0.054 | -15.258
-4 | -0.147 | 0.01303 | -0.055 | -11.259
-3.5 | -0.09 | 0.01296 | -0.055 | -6.93
-3 | -0.031 | 0.01298 | -0.056 | -2.409
-2.5 | 0.028 | 0.01287 | -0.056 | 2.213
-2 | 0.089 | 0.01276 | -0.057 | 6.971
-1.5 | 0.15 | 0.01266 | -0.058 | 11.838
-1 | 0.169 | 0.03457 | -0.018 | 4.883
-0.5 | 0.218 | 0.03441 | -0.018 | 6.33
0 | 0.332 | 0.01271 | -0.059 | 26.142
0.5 | 0.393 | 0.01271 | -0.06 | 30.916
1 | 0.453 | 0.01143 | -0.06 | 39.678
1.5 | 0.514 | 0.01151 | -0.061 | 44.631
2 | 0.574 | 0.01158 | -0.062 | 49.567
2.5 | 0.634 | 0.01378 | -0.062 | 46.046
3 | 0.694 | 0.01391 | -0.063 | 49.905
3.5 | 0.754 | 0.01379 | -0.063 | 54.68
4 | 0.814 | 0.01382 | -0.064 | 58.882
4.5 | 0.873 | 0.01411 | -0.065 | 61.889
5 | 0.933 | 0.01446 | -0.065 | 64.51
5.5 | 0.991 | 0.0148 | -0.066 | 66.916
6 | 1.043 | 0.01519 | -0.066 | 68.639
6.5 | 1.09 | 0.01563 | -0.067 | 69.737
7 | 1.132 | 0.0161 | -0.068 | 70.322
7.5 | 1.166 | 0.01662 | -0.068 | 70.191
8 | 1.186 | 0.01898 | -0.069 | 62.499
8.5 | 1.2 | 0.0196 | -0.069 | 61.219
9 | 1.203 | 0.02034 | -0.069 | 59.138
9.5 | 1.195 | 0.0211 | -0.07 | 56.625
10 | 1.176 | 0.02197 | -0.07 | 53.514
10.5 | 1.146 | 0.02295 | -0.071 | 49.929
11 | 1.107 | 0.02409 | -0.071 | 45.967
11.5 | 1.061 | 0.02534 | -0.071 | 41.875
12 | 1.009 | 0.02673 | -0.071 | 37.733
12.5 | 0.952 | 0.02829 | -0.072 | 33.66
13 | 0.895 | 0.02919 | -0.072 | 30.672
13.5 | 0.835 | 0.03103 | -0.072 | 26.91
14 | 0.776 | 0.03295 | -0.072 | 23.543

## 60. Re 3M Mach 0.10 (2)
BIGFOIL.COM POLAR EXPORT
NM Classic 12 root
NM Classic 12 root |  |  |  | Cl Max: | 1.6472 | at alpha= | 15 | deg
XFOIL ncrit=9 |  |  |  | L/D Max: | 144.013 | at alpha= | 5 | deg
Re: | 3000000 |  |  | Cd Min: | 0.13591 | at alpha= | 20 | deg
Mach: | 0.1 |  |  | Cl=0 at alpha= | -2.9482 | deg
|  |  |  | @ Cl=0.1, Cd= | 0.0066355
|  |  |  | @ Cl=0.4, Cd= | 0.0053476
|  |  |  | @ Cl=0.6, Cd= | 0.0050878
alpha (deg) | Cl | Cd | Cm | Cl/Cd
-12.5 | -0.921 | 0.03711 | -0.0691 | -24.8181
-12 | -0.9279 | 0.03055 | -0.0684 | -30.3732
-11.5 | -0.8949 | 0.02627 | -0.0696 | -34.0655
-11 | -0.8615 | 0.02353 | -0.068 | -36.6128
-10.5 | -0.8216 | 0.02133 | -0.0667 | -38.5185
-10 | -0.7805 | 0.01869 | -0.0656 | -41.7603
-9.5 | -0.7406 | 0.01522 | -0.0643 | -48.6597
-9 | -0.6916 | 0.01328 | -0.0637 | -52.0783
-8.5 | -0.6388 | 0.01198 | -0.0633 | -53.3222
-8 | -0.5841 | 0.01102 | -0.0632 | -53.0036
-7.5 | -0.5281 | 0.01026 | -0.0632 | -51.4717
-7 | -0.4713 | 0.00965 | -0.0633 | -48.8394
-6.5 | -0.4139 | 0.00914 | -0.0635 | -45.2845
-6 | -0.3561 | 0.00872 | -0.0638 | -40.8372
-5.5 | -0.2984 | 0.00821 | -0.0641 | -36.3459
-5 | -0.2403 | 0.00784 | -0.0644 | -30.6505
-4.5 | -0.1818 | 0.00757 | -0.0649 | -24.0159
-4 | -0.1233 | 0.00729 | -0.0653 | -16.9136
-3.5 | -0.0647 | 0.00706 | -0.0658 | -9.1643
-3 | -0.0061 | 0.00689 | -0.0663 | -0.88534
-2.5 | 0.0528 | 0.00674 | -0.0669 | 7.8338
-2 | 0.1115 | 0.00661 | -0.0675 | 16.8684
-1.5 | 0.1702 | 0.0064 | -0.0681 | 26.5938
-1 | 0.2287 | 0.00613 | -0.0689 | 37.3083
-0.5 | 0.2874 | 0.00583 | -0.0696 | 49.2967
0.5 | 0.4041 | 0.00533 | -0.0712 | 75.8161
1 | 0.4626 | 0.00526 | -0.0718 | 87.9468
1.5 | 0.5206 | 0.0052 | -0.0724 | 100.1154
2 | 0.5774 | 0.00511 | -0.0726 | 112.9941
2.5 | 0.6284 | 0.00506 | -0.0713 | 124.1897
3 | 0.69 | 0.0052 | -0.0726 | 132.6923
3.5 | 0.7476 | 0.00546 | -0.0731 | 136.9231
4 | 0.805 | 0.00574 | -0.0736 | 140.2439
4.5 | 0.8621 | 0.00605 | -0.0741 | 142.4959
5 | 0.9188 | 0.00638 | -0.0746 | 144.0125
5.5 | 0.9747 | 0.00679 | -0.0749 | 143.5493
6 | 1.0295 | 0.0073 | -0.075 | 141.0274
6.5 | 1.0836 | 0.00784 | -0.0751 | 138.2143
7 | 1.1373 | 0.00839 | -0.0751 | 135.5542
7.5 | 1.1885 | 0.00915 | -0.0747 | 129.8907
8 | 1.2362 | 0.01018 | -0.0738 | 121.4342
8.5 | 1.2712 | 0.01234 | -0.0709 | 103.0146
9 | 1.3198 | 0.01306 | -0.07 | 101.0567
9.5 | 1.3679 | 0.01375 | -0.0691 | 99.4836
10 | 1.4139 | 0.01452 | -0.0678 | 97.376
10.5 | 1.4572 | 0.01539 | -0.0662 | 94.6849
11 | 1.4954 | 0.01646 | -0.0637 | 90.8505
11.5 | 1.5229 | 0.01783 | -0.0594 | 85.4122
12 | 1.55 | 0.01905 | -0.0554 | 81.3648
12.5 | 1.575 | 0.02061 | -0.0517 | 76.4192
13 | 1.5967 | 0.0226 | -0.0481 | 70.6504
13.5 | 1.6164 | 0.02493 | -0.0451 | 64.8375
14 | 1.6319 | 0.0278 | -0.0422 | 58.7014
14.5 | 1.6419 | 0.03139 | -0.0396 | 52.3065
15 | 1.6472 | 0.03571 | -0.0376 | 46.1271
15.5 | 1.6467 | 0.04092 | -0.0361 | 40.2419
16 | 1.6409 | 0.04713 | -0.0354 | 34.8165
16.5 | 1.6295 | 0.05457 | -0.0357 | 29.8607
17 | 1.6123 | 0.06318 | -0.0368 | 25.5192
17.5 | 1.5906 | 0.07287 | -0.0387 | 21.8279
18 | 1.5618 | 0.08395 | -0.0415 | 18.6039
18.5 | 1.5286 | 0.09612 | -0.0451 | 15.903
19 | 1.4938 | 0.109 | -0.0496 | 13.7046
19.5 | 1.4592 | 0.12218 | -0.0546 | 11.943
20 | 1.4249 | 0.13591 | -0.0606 | 10.4841

## 61. Re 3M Mach 0.25 (1)
BIGFOIL.COM POLAR EXPORT
NM Classic 12 root
NM Classic 12 root |  |  |  | Cl Max: | 1.19 | at alpha= | 8 | deg
JavaFoil+Calcfoil stall+Eppler ext transition |  |  |  | L/D Max: | 69.754 | at alpha= | 7 | deg
Re: | 3000000 |  |  | Cd Min: | 0.01149 | at alpha= | 1 | deg
Mach: | 0.25 |  |  | Cl=0 at alpha= | -2.7377 | deg
|  |  |  | @ Cl=0.1, Cd= | 0.012827
|  |  |  | @ Cl=0.4, Cd= | 0.012731
|  |  |  | @ Cl=0.6, Cd= | 0.03242
alpha (deg) | Cl | Cd | Cm | Cl/Cd
-13 | -0.06 | 0.09311 | -0.024 | -0.649
-12.5 | -0.058 | 0.08751 | -0.025 | -0.658
-12 | -0.055 | 0.08269 | -0.026 | -0.661
-11.5 | -0.061 | 0.07729 | -0.027 | -0.783
-11 | -0.159 | 0.07457 | -0.027 | -2.127
-10.5 | -0.212 | 0.06607 | -0.03 | -3.206
-10 | -0.257 | 0.05921 | -0.033 | -4.347
-9.5 | -0.292 | 0.05914 | -0.032 | -4.936
-9 | -0.323 | 0.05316 | -0.034 | -6.073
-8.5 | -0.385 | 0.02178 | -0.048 | -17.679
-8 | -0.416 | 0.01456 | -0.052 | -28.564
-7.5 | -0.41 | 0.01418 | -0.053 | -28.936
-7 | -0.396 | 0.014 | -0.053 | -28.254
-6.5 | -0.372 | 0.01376 | -0.054 | -27.004
-6 | -0.34 | 0.01363 | -0.054 | -24.919
-5.5 | -0.3 | 0.0135 | -0.055 | -22.239
-5 | -0.255 | 0.01336 | -0.055 | -19.067
-4.5 | -0.204 | 0.01328 | -0.056 | -15.37
-4 | -0.149 | 0.01312 | -0.056 | -11.387
-3.5 | -0.092 | 0.013 | -0.057 | -7.064
-3 | -0.032 | 0.013 | -0.057 | -2.464
-2.5 | 0.029 | 0.01289 | -0.058 | 2.267
-2 | 0.091 | 0.01284 | -0.059 | 7.118
-1.5 | 0.154 | 0.01275 | -0.059 | 12.072
-1 | 0.173 | 0.03457 | -0.018 | 5.017
-0.5 | 0.224 | 0.03453 | -0.018 | 6.483
0 | 0.342 | 0.01275 | -0.061 | 26.787
0.5 | 0.404 | 0.01273 | -0.062 | 31.721
1 | 0.466 | 0.01149 | -0.062 | 40.546
1.5 | 0.528 | 0.01158 | -0.063 | 45.593
2 | 0.59 | 0.01376 | -0.063 | 42.86
2.5 | 0.652 | 0.01398 | -0.064 | 46.621
3 | 0.713 | 0.01409 | -0.065 | 50.62
3.5 | 0.775 | 0.01389 | -0.065 | 55.769
4 | 0.836 | 0.01401 | -0.066 | 59.657
4.5 | 0.897 | 0.01434 | -0.066 | 62.554
5 | 0.958 | 0.0147 | -0.067 | 65.155
5.5 | 1.017 | 0.01508 | -0.068 | 67.436
6 | 1.069 | 0.01552 | -0.068 | 68.921
6.5 | 1.116 | 0.01603 | -0.069 | 69.594
7 | 1.155 | 0.01655 | -0.07 | 69.754
7.5 | 1.177 | 0.01894 | -0.07 | 62.127
8 | 1.19 | 0.01963 | -0.07 | 60.648
8.5 | 1.189 | 0.02044 | -0.071 | 58.171
9 | 1.17 | 0.02125 | -0.071 | 55.073
9.5 | 1.134 | 0.02224 | -0.071 | 50.996
10 | 1.079 | 0.02331 | -0.072 | 46.296
10.5 | 1.008 | 0.02406 | -0.072 | 41.883
11 | 0.92 | 0.02536 | -0.072 | 36.267
11.5 | 0.818 | 0.0273 | -0.073 | 29.947
12 | 0.707 | 0.02846 | -0.073 | 24.836
12.5 | 0.587 | 0.03039 | -0.073 | 19.328
13 | 0.461 | 0.03242 | -0.073 | 14.225

## 62. Re 3M Mach 0.25 (2)
BIGFOIL.COM POLAR EXPORT
NM Classic 12 root
NM Classic 12 root |  |  |  | Cl Max: | 1.5839 | at alpha= | 13.5 | deg
XFOIL ncrit=9 |  |  |  | L/D Max: | 143.924 | at alpha= | 5 | deg
Re: | 3000000 |  |  | Cd Min: | 0.17403 | at alpha= | -14.5 | deg
Mach: | 0.25 |  |  | Cl=0 at alpha= | -2.9434 | deg
|  |  |  | @ Cl=0.1, Cd= | 0.0067196
|  |  |  | @ Cl=0.4, Cd= | 0.0054902
|  |  |  | @ Cl=0.6, Cd= | 0.0052165
alpha (deg) | Cl | Cd | Cm | Cl/Cd
-14.5 | -0.499 | 0.17403 | 0.0069 | -2.8673
-14 | -0.4854 | 0.16601 | 0.0033 | -2.9239
-13.5 | -0.4773 | 0.15737 | -0.0003 | -3.033
-13 | -0.4629 | 0.15076 | -0.0034 | -3.0704
-12.5 | -0.4495 | 0.14383 | -0.0065 | -3.1252
-12 | -0.438 | 0.13655 | -0.0097 | -3.2076
-11.5 | -0.4278 | 0.12885 | -0.013 | -3.3201
-10 | -0.6517 | 0.05174 | -0.064 | -12.5957
-9.5 | -0.7158 | 0.02792 | -0.0725 | -25.6375
-9 | -0.7019 | 0.01937 | -0.0712 | -36.2364
-8.5 | -0.6575 | 0.01581 | -0.0699 | -41.5876
-8 | -0.605 | 0.01361 | -0.0689 | -44.4526
-7.5 | -0.5491 | 0.01201 | -0.0682 | -45.7202
-7 | -0.4911 | 0.01081 | -0.0677 | -45.4302
-6 | -0.3717 | 0.00923 | -0.0672 | -40.2709
-5.5 | -0.3111 | 0.0087 | -0.0672 | -35.7586
-5 | -0.2507 | 0.00809 | -0.0673 | -30.9889
-4.5 | -0.1898 | 0.00774 | -0.0675 | -24.522
-4 | -0.1288 | 0.00745 | -0.0677 | -17.2886
-3.5 | -0.0678 | 0.00719 | -0.0681 | -9.4298
-3 | -0.0069 | 0.00698 | -0.0685 | -0.98854
-2.5 | 0.0541 | 0.00684 | -0.069 | 7.9094
-2 | 0.1151 | 0.00668 | -0.0695 | 17.2305
-1.5 | 0.1758 | 0.0065 | -0.0701 | 27.0462
-1 | 0.2364 | 0.00622 | -0.0709 | 38.0064
-0.5 | 0.2969 | 0.00594 | -0.0716 | 49.9832
0 | 0.3574 | 0.00566 | -0.0724 | 63.1449
0.5 | 0.4176 | 0.00542 | -0.0731 | 77.048
1 | 0.478 | 0.00534 | -0.0738 | 89.5131
1.5 | 0.5382 | 0.00529 | -0.0744 | 101.7391
2 | 0.5969 | 0.00522 | -0.0746 | 114.3487
2.5 | 0.6504 | 0.00516 | -0.0734 | 126.0465
3 | 0.7131 | 0.00532 | -0.0744 | 134.0414
3.5 | 0.7729 | 0.00558 | -0.0749 | 138.5125
4 | 0.8323 | 0.00588 | -0.0753 | 141.5476
4.5 | 0.8913 | 0.00623 | -0.0757 | 143.0658
5 | 0.9499 | 0.0066 | -0.076 | 143.9242
5.5 | 1.0078 | 0.00704 | -0.0761 | 143.1534
6 | 1.0649 | 0.00755 | -0.0761 | 141.0464
6.5 | 1.1209 | 0.00813 | -0.0759 | 137.8721
7 | 1.1761 | 0.00876 | -0.0755 | 134.258
7.5 | 1.2281 | 0.00962 | -0.0746 | 127.6611
8.5 | 1.3102 | 0.01296 | -0.0693 | 101.0957
9 | 1.3596 | 0.01374 | -0.0678 | 98.952
9.5 | 1.4069 | 0.01459 | -0.0659 | 96.4291
10 | 1.4502 | 0.01556 | -0.0634 | 93.2005
10.5 | 1.4861 | 0.01672 | -0.0596 | 88.8816
11 | 1.5047 | 0.01854 | -0.0534 | 81.1597
11.5 | 1.5302 | 0.02033 | -0.0492 | 75.2681
12 | 1.5522 | 0.0226 | -0.0452 | 68.6814
12.5 | 1.5682 | 0.02559 | -0.0415 | 61.2818
13 | 1.5788 | 0.02932 | -0.0383 | 53.8472
13.5 | 1.5839 | 0.03387 | -0.0357 | 46.7641
14 | 1.5802 | 0.0397 | -0.0339 | 39.8035
14.5 | 1.569 | 0.04685 | -0.0332 | 33.4899
15 | 1.5515 | 0.05531 | -0.0336 | 28.051
15.5 | 1.528 | 0.06508 | -0.035 | 23.4788
16 | 1.5003 | 0.07589 | -0.0374 | 19.7694
16.5 | 1.4687 | 0.08765 | -0.0406 | 16.7564
17 | 1.436 | 0.09998 | -0.0445 | 14.3629
17.5 | 1.4053 | 0.11248 | -0.0489 | 12.4938
18 | 1.3751 | 0.12521 | -0.054 | 10.9823
18.5 | 1.3495 | 0.13769 | -0.0596 | 9.801

## 63. Re 3M Mach 0.50 (1)
BIGFOIL.COM POLAR EXPORT
NM Classic 12 root
NM Classic 12 root |  |  |  | Cl Max: | 1.253 | at alpha= | 20 | deg
JavaFoil+Calcfoil stall+Eppler ext transition |  |  |  | L/D Max: | 64.513 | at alpha= | 4.5 | deg
Re: | 3000000 |  |  | Cd Min: | 0.01177 | at alpha= | 1 | deg
Mach: | 0.5 |  |  | Cl=0 at alpha= | -2.7388 | deg
|  |  |  | @ Cl=0.1, Cd= | 0.012895
|  |  |  | @ Cl=0.4, Cd= | 0.012855
|  |  |  | @ Cl=0.6, Cd= | 0.032699
alpha (deg) | Cl | Cd | Cm | Cl/Cd
-20 | -0.956 | 0.17266 | -0.027 | -5.537
-19.5 | -0.929 | 0.16898 | -0.027 | -5.497
-19 | -0.901 | 0.16536 | -0.027 | -5.45
-18.5 | -0.874 | 0.15844 | -0.027 | -5.519
-18 | -0.848 | 0.15468 | -0.028 | -5.481
-17.5 | -0.819 | 0.14935 | -0.027 | -5.487
-17 | -0.792 | 0.1454 | -0.027 | -5.45
-16.5 | -0.764 | 0.14142 | -0.027 | -5.404
-16 | -0.737 | 0.13506 | -0.027 | -5.457
-15.5 | -0.709 | 0.13219 | -0.027 | -5.366
-15 | -0.682 | 0.11367 | -0.027 | -6
-14.5 | -0.655 | 0.10433 | -0.027 | -6.277
-14 | -0.627 | 0.10622 | -0.027 | -5.9
-13.5 | -0.6 | 0.09646 | -0.027 | -6.216
-13 | -0.571 | 0.09986 | -0.027 | -5.721
-12.5 | -0.544 | 0.0899 | -0.027 | -6.05
-12 | -0.516 | 0.09546 | -0.027 | -5.405
-11.5 | -0.488 | 0.0824 | -0.027 | -5.926
-11 | -0.46 | 0.08168 | -0.027 | -5.637
-10.5 | -0.433 | 0.07464 | -0.027 | -5.798
-10 | -0.405 | 0.07185 | -0.026 | -5.633
-9.5 | -0.377 | 0.06953 | -0.026 | -5.421
-9 | -0.349 | 0.0665 | -0.027 | -5.251
-8.5 | -0.321 | 0.06329 | -0.026 | -5.078
-8 | -0.293 | 0.06075 | -0.026 | -4.828
-7.5 | -0.266 | 0.0572 | -0.026 | -4.644
-7 | -0.238 | 0.05425 | -0.026 | -4.383
-6.5 | -0.212 | 0.04802 | -0.034 | -4.417
-6 | -0.227 | 0.01405 | -0.061 | -16.13
-5.5 | -0.192 | 0.0139 | -0.061 | -13.805
-5 | -0.157 | 0.0138 | -0.062 | -11.392
-4.5 | -0.153 | 0.01356 | -0.062 | -11.284
-4 | -0.15 | 0.01347 | -0.063 | -11.163
-3.5 | -0.098 | 0.01339 | -0.064 | -7.308
-3 | -0.035 | 0.01323 | -0.064 | -2.646
-2.5 | 0.032 | 0.01307 | -0.065 | 2.473
-2 | 0.102 | 0.01289 | -0.066 | 7.884
-1.5 | 0.172 | 0.01294 | -0.066 | 13.274
-1 | 0.194 | 0.03476 | -0.02 | 5.574
-0.5 | 0.25 | 0.0347 | -0.02 | 7.212
0 | 0.382 | 0.01285 | -0.068 | 29.704
0.5 | 0.451 | 0.01287 | -0.069 | 35.039
1 | 0.52 | 0.01177 | -0.069 | 44.22
1.5 | 0.59 | 0.01189 | -0.07 | 49.591
2 | 0.527 | 0.03379 | -0.008 | 15.596
2.5 | 0.582 | 0.03434 | -0.01 | 16.955
3 | 0.796 | 0.01483 | -0.072 | 53.71
3.5 | 0.865 | 0.01489 | -0.073 | 58.056
4 | 0.933 | 0.01491 | -0.074 | 62.542
4.5 | 1 | 0.0155 | -0.074 | 64.513
5 | 1.063 | 0.01744 | -0.075 | 60.988
5.5 | 1.124 | 0.0186 | -0.075 | 60.441
6 | 1.169 | 0.01944 | -0.076 | 60.129
6.5 | 1.194 | 0.02031 | -0.076 | 58.775
7 | 1.174 | 0.02139 | -0.076 | 54.894
7.5 | 0.992 | 0.02252 | -0.077 | 44.045
8 | 0.723 | 0.02395 | -0.077 | 30.192
8.5 | 0.753 | 0.02549 | -0.077 | 29.525
9 | 0.782 | 0.02707 | -0.078 | 28.896
9.5 | 0.81 | 0.02935 | -0.078 | 27.597
10 | 0.837 | 0.0322 | -0.078 | 26.005
10.5 | 0.862 | 0.0359 | -0.078 | 24.001
11 | 0.884 | 0.04069 | -0.077 | 21.714
11.5 | 0.902 | 0.04693 | -0.076 | 19.224
12 | 0.923 | 0.05234 | -0.076 | 17.638
12.5 | 0.94 | 0.06025 | -0.074 | 15.601
13 | 0.949 | 0.0727 | -0.072 | 13.058
13.5 | 0.98 | 0.07261 | -0.073 | 13.494
14 | 0.922 | 0.12033 | -0.045 | 7.664
14.5 | 0.95 | 0.12405 | -0.046 | 7.659
15 | 0.978 | 0.13214 | -0.048 | 7.401
15.5 | 1.006 | 0.13518 | -0.049 | 7.44
16 | 1.033 | 0.14042 | -0.051 | 7.36
16.5 | 1.061 | 0.14343 | -0.052 | 7.4
17 | 1.089 | 0.14791 | -0.054 | 7.364
17.5 | 1.117 | 0.15289 | -0.055 | 7.308
18 | 1.144 | 0.15793 | -0.056 | 7.246
18.5 | 1.171 | 0.16316 | -0.057 | 7.18
19 | 1.2 | 0.16658 | -0.058 | 7.201
19.5 | 1.226 | 0.17173 | -0.059 | 7.139
20 | 1.253 | 0.17413 | -0.06 | 7.198

## 64. Re 3M Mach 0.50 (2)
BIGFOIL.COM POLAR EXPORT
NM Classic 12 root
NM Classic 12 root |  |  |  | Cl Max: | 1.5185 | at alpha= | 10.5 | deg
XFOIL ncrit=9 |  |  |  | L/D Max: | 144.118 | at alpha= | 4.5 | deg
Re: | 3000000 |  |  | Cd Min: | 0.2787 | at alpha= | -20 | deg
Mach: | 0.5 |  |  | Cl=0 at alpha= | -2.9185 | deg
|  |  |  | @ Cl=0.1, Cd= | 0.0071131
|  |  |  | @ Cl=0.4, Cd= | 0.0061194
|  |  |  | @ Cl=0.6, Cd= | 0.0057024
alpha (deg) | Cl | Cd | Cm | Cl/Cd
-20 | -0.744 | 0.2787 | 0.0608 | -2.6695
-19.5 | -0.7197 | 0.26999 | 0.0554 | -2.6657
-19 | -0.6959 | 0.26124 | 0.05 | -2.6638
-18.5 | -0.6724 | 0.25256 | 0.0447 | -2.6623
-18 | -0.6492 | 0.2437 | 0.0394 | -2.6639
-17.5 | -0.6263 | 0.23498 | 0.0342 | -2.6653
-17 | -0.6043 | 0.22745 | 0.0297 | -2.6568
-16.5 | -0.5811 | 0.21999 | 0.025 | -2.6415
-16 | -0.5583 | 0.21218 | 0.0204 | -2.6313
-15.5 | -0.5359 | 0.2034 | 0.0157 | -2.6347
-15 | -0.5147 | 0.19481 | 0.011 | -2.6421
-14.5 | -0.4944 | 0.18634 | 0.0065 | -2.6532
-14 | -0.4749 | 0.1779 | 0.0023 | -2.6695
-13.5 | -0.4574 | 0.16996 | -0.0015 | -2.6912
-13 | -0.4373 | 0.1628 | -0.0052 | -2.6861
-12.5 | -0.4184 | 0.15533 | -0.0089 | -2.6936
-12 | -0.4014 | 0.14746 | -0.0126 | -2.7221
-11.5 | -0.3863 | 0.13849 | -0.0168 | -2.7894
-10 | -0.3527 | 0.11532 | -0.0256 | -3.0584
-9.5 | -0.3485 | 0.10597 | -0.0294 | -3.2887
-9 | -0.3415 | 0.09756 | -0.0332 | -3.5004
-8.5 | -0.3361 | 0.08901 | -0.0375 | -3.776
-8 | -0.3338 | 0.08007 | -0.0424 | -4.1689
-7.5 | -0.3354 | 0.07055 | -0.0484 | -4.7541
-7 | -0.342 | 0.06007 | -0.0571 | -5.6934
-6.5 | -0.3476 | 0.04628 | -0.0746 | -7.5108
-6 | -0.3458 | 0.03287 | -0.083 | -10.5202
-5.5 | -0.3371 | 0.01946 | -0.0844 | -17.3227
-5 | -0.2943 | 0.01171 | -0.0824 | -25.1324
-4.5 | -0.2271 | 0.00937 | -0.0807 | -24.2369
-4 | -0.1554 | 0.0084 | -0.0796 | -18.5
-3.5 | -0.0833 | 0.00787 | -0.0789 | -10.5845
-3 | -0.0116 | 0.00749 | -0.0786 | -1.5487
-2.5 | 0.0596 | 0.00721 | -0.0786 | 8.2663
-2 | 0.1305 | 0.00704 | -0.0788 | 18.5369
-1.5 | 0.2009 | 0.00688 | -0.0791 | 29.2006
-1 | 0.2708 | 0.00665 | -0.0796 | 40.7218
0 | 0.4096 | 0.00608 | -0.081 | 67.3684
0.5 | 0.4786 | 0.00579 | -0.0818 | 82.6598
1 | 0.5477 | 0.00571 | -0.0823 | 95.9194
1.5 | 0.6168 | 0.0057 | -0.0828 | 108.2105
2.5 | 0.7489 | 0.00569 | -0.0821 | 131.6169
3 | 0.8149 | 0.00585 | -0.0814 | 139.2991
3.5 | 0.8859 | 0.00622 | -0.082 | 142.4277
4 | 0.9541 | 0.00663 | -0.0818 | 143.9065
4.5 | 1.0218 | 0.00709 | -0.0814 | 144.1185
5 | 1.0891 | 0.00759 | -0.0807 | 143.4914
6 | 1.2201 | 0.00886 | -0.0781 | 137.7088
6.5 | 1.2831 | 0.00963 | -0.0761 | 133.2399
7 | 1.3429 | 0.01054 | -0.0734 | 127.4099
7.5 | 1.3812 | 0.01241 | -0.0676 | 111.2973
8 | 1.3894 | 0.01509 | -0.0574 | 92.0742
8.5 | 1.4287 | 0.01674 | -0.0521 | 85.3465
9 | 1.4636 | 0.01898 | -0.0469 | 77.1128
9.5 | 1.4931 | 0.02189 | -0.0421 | 68.2092
10 | 1.5124 | 0.02587 | -0.0376 | 58.4615
10.5 | 1.5185 | 0.03127 | -0.0338 | 48.5609
11 | 1.5103 | 0.03836 | -0.0312 | 39.3717
11.5 | 1.4897 | 0.04706 | -0.0302 | 31.6553
12 | 1.46 | 0.05716 | -0.0306 | 25.5423
12.5 | 1.4245 | 0.06829 | -0.0322 | 20.8596
13 | 1.3869 | 0.08012 | -0.0349 | 17.3103
13.5 | 1.3493 | 0.09246 | -0.0384 | 14.5933
14 | 1.3136 | 0.10505 | -0.0427 | 12.5045
14.5 | 1.2822 | 0.1177 | -0.0477 | 10.8938
15 | 1.2547 | 0.13047 | -0.0534 | 9.6168
15.5 | 1.2315 | 0.14329 | -0.0598 | 8.5945

## 65. Re 4M Mach 0.00 (1)
BIGFOIL.COM POLAR EXPORT
NM Classic 12 root
NM Classic 12 root |  |  |  | Cl Max: | 1.209 | at alpha= | 9 | deg
JavaFoil+Calcfoil stall+Eppler ext transition |  |  |  | L/D Max: | 72.679 | at alpha= | 7.5 | deg
Re: | 4000000 |  |  | Cd Min: | 0.01139 | at alpha= | 1 | deg
Mach: | 0 |  |  | Cl=0 at alpha= | -2.7373 | deg
|  |  |  | @ Cl=0.1, Cd= | 0.012575
|  |  |  | @ Cl=0.4, Cd= | 0.012308
|  |  |  | @ Cl=0.6, Cd= | 0.023837
alpha (deg) | Cl | Cd | Cm | Cl/Cd
-14.5 | -0.294 | 0.09714 | -0.026 | -3.022
-14 | -0.31 | 0.0916 | -0.027 | -3.382
-13.5 | -0.325 | 0.09058 | -0.026 | -3.586
-13 | -0.341 | 0.08549 | -0.027 | -3.989
-12.5 | -0.357 | 0.08068 | -0.028 | -4.425
-12 | -0.373 | 0.07519 | -0.029 | -4.958
-11.5 | -0.4 | 0.05575 | -0.035 | -7.167
-11 | -0.445 | 0.02883 | -0.043 | -15.437
-10.5 | -0.422 | 0.05008 | -0.036 | -8.435
-10 | -0.474 | 0.02229 | -0.045 | -21.281
-9.5 | -0.508 | 0.015 | -0.049 | -33.857
-9 | -0.505 | 0.01448 | -0.049 | -34.902
-8.5 | -0.495 | 0.01419 | -0.05 | -34.917
-8 | -0.476 | 0.01387 | -0.05 | -34.302
-7.5 | -0.451 | 0.01374 | -0.051 | -32.824
-7 | -0.421 | 0.01353 | -0.051 | -31.103
-6.5 | -0.386 | 0.01341 | -0.052 | -28.765
-6 | -0.345 | 0.01329 | -0.052 | -25.991
-5.5 | -0.301 | 0.01319 | -0.053 | -22.81
-5 | -0.252 | 0.01304 | -0.053 | -19.364
-4.5 | -0.201 | 0.01294 | -0.054 | -15.509
-4 | -0.146 | 0.01287 | -0.055 | -11.357
-3.5 | -0.089 | 0.01281 | -0.055 | -6.982
-3 | -0.031 | 0.01273 | -0.056 | -2.444
-2.5 | 0.028 | 0.01264 | -0.056 | 2.243
-2 | 0.089 | 0.01259 | -0.057 | 7.034
-1.5 | 0.149 | 0.01251 | -0.057 | 11.923
-1 | 0.21 | 0.01255 | -0.058 | 16.718
-0.5 | 0.271 | 0.01251 | -0.058 | 21.645
0 | 0.331 | 0.01248 | -0.059 | 26.505
0.5 | 0.391 | 0.01247 | -0.06 | 31.353
1 | 0.451 | 0.01139 | -0.06 | 39.627
1.5 | 0.511 | 0.01146 | -0.061 | 44.635
2 | 0.571 | 0.01151 | -0.061 | 49.624
2.5 | 0.505 | 0.03445 | -0.009 | 14.66
3 | 0.691 | 0.01367 | -0.063 | 50.553
3.5 | 0.751 | 0.0139 | -0.063 | 53.993
4 | 0.81 | 0.01407 | -0.064 | 57.584
4.5 | 0.869 | 0.01395 | -0.064 | 62.319
5 | 0.928 | 0.01403 | -0.065 | 66.159
5.5 | 0.986 | 0.01435 | -0.066 | 68.701
6 | 1.038 | 0.01471 | -0.066 | 70.57
6.5 | 1.085 | 0.01511 | -0.067 | 71.827
7 | 1.127 | 0.01554 | -0.067 | 72.566
7.5 | 1.163 | 0.016 | -0.068 | 72.679
8 | 1.19 | 0.01654 | -0.069 | 71.944
8.5 | 1.203 | 0.01882 | -0.069 | 63.906
9 | 1.209 | 0.01946 | -0.069 | 62.099
9.5 | 1.204 | 0.0202 | -0.07 | 59.59
10 | 1.19 | 0.02093 | -0.07 | 56.83
10.5 | 1.165 | 0.0218 | -0.07 | 53.468
11 | 1.133 | 0.02278 | -0.071 | 49.72
11.5 | 1.092 | 0.02394 | -0.071 | 45.625
12 | 1.047 | 0.02513 | -0.071 | 41.644
12.5 | 0.996 | 0.02647 | -0.072 | 37.634
13 | 0.943 | 0.02803 | -0.072 | 33.644
13.5 | 0.891 | 0.02891 | -0.072 | 30.812
14 | 0.836 | 0.03062 | -0.073 | 27.306

## 66. Re 4M Mach 0.00 (2)
BIGFOIL.COM POLAR EXPORT
NM Classic 12 root
NM Classic 12 root |  |  |  | Cl Max: | 1.6977 | at alpha= | 15 | deg
XFOIL ncrit=9 |  |  |  | L/D Max: | 149.217 | at alpha= | 5 | deg
Re: | 4000000 |  |  | Cd Min: | 0.1147 | at alpha= | 19.5 | deg
Mach: | 0 |  |  | Cl=0 at alpha= | -2.9453 | deg
|  |  |  | @ Cl=0.1, Cd= | 0.0064101
|  |  |  | @ Cl=0.4, Cd= | 0.00533
|  |  |  | @ Cl=0.6, Cd= | 0.0050853
alpha (deg) | Cl | Cd | Cm | Cl/Cd
-14.5 | -1.1437 | 0.03255 | -0.0703 | -35.1367
-14 | -1.1363 | 0.02861 | -0.0681 | -39.7169
-13.5 | -1.1108 | 0.02554 | -0.0667 | -43.4926
-13 | -1.0774 | 0.02298 | -0.0654 | -46.8842
-12.5 | -1.034 | 0.02077 | -0.0654 | -49.7833
-12 | -0.9886 | 0.01886 | -0.0651 | -52.4178
-11.5 | -0.9454 | 0.01742 | -0.0637 | -54.271
-11 | -0.8984 | 0.01604 | -0.0629 | -56.01
-10.5 | -0.8489 | 0.01484 | -0.0624 | -57.2035
-10 | -0.7978 | 0.01373 | -0.0621 | -58.1063
-9.5 | -0.7452 | 0.01274 | -0.0619 | -58.4929
-9 | -0.6914 | 0.0119 | -0.0618 | -58.1008
-8.5 | -0.6367 | 0.01115 | -0.0619 | -57.1031
-8 | -0.5812 | 0.01049 | -0.062 | -55.4051
-7.5 | -0.5258 | 0.0097 | -0.0621 | -54.2062
-7 | -0.4703 | 0.00877 | -0.0622 | -53.626
-6.5 | -0.413 | 0.00836 | -0.0625 | -49.4019
-6 | -0.3554 | 0.00802 | -0.0629 | -44.3142
-5.5 | -0.2975 | 0.00774 | -0.0633 | -38.4367
-5 | -0.2395 | 0.00744 | -0.0638 | -32.1909
-4.5 | -0.1815 | 0.00717 | -0.0642 | -25.3138
-4 | -0.1232 | 0.00696 | -0.0648 | -17.7011
-3.5 | -0.0649 | 0.00678 | -0.0653 | -9.5723
-3 | -0.0064 | 0.00661 | -0.0659 | -0.96823
-2.5 | 0.0521 | 0.0065 | -0.0665 | 8.0154
-2 | 0.1107 | 0.00639 | -0.0671 | 17.3239
-1.5 | 0.1692 | 0.00622 | -0.0678 | 27.2026
-1 | 0.2277 | 0.006 | -0.0685 | 37.95
-0.5 | 0.286 | 0.00577 | -0.0693 | 49.5667
0.5 | 0.4026 | 0.00532 | -0.0709 | 75.6767
1 | 0.4608 | 0.0052 | -0.0716 | 88.6154
1.5 | 0.5189 | 0.00515 | -0.0723 | 100.7573
2 | 0.5766 | 0.00511 | -0.0729 | 112.8376
2.5 | 0.6334 | 0.00505 | -0.0732 | 125.4257
3 | 0.684 | 0.00507 | -0.072 | 134.9112
3.5 | 0.744 | 0.00523 | -0.0731 | 142.2562
4 | 0.8013 | 0.00551 | -0.0737 | 145.4265
4.5 | 0.858 | 0.00583 | -0.0742 | 147.1698
5 | 0.9147 | 0.00613 | -0.0747 | 149.217
5.5 | 0.9699 | 0.00659 | -0.075 | 147.1775
6 | 1.0251 | 0.00702 | -0.0753 | 146.0256
6.5 | 1.0794 | 0.00751 | -0.0755 | 143.7284
7 | 1.1327 | 0.00807 | -0.0755 | 140.3594
7.5 | 1.1833 | 0.00887 | -0.0752 | 133.4047
8 | 1.2288 | 0.01013 | -0.0741 | 121.3031
8.5 | 1.2704 | 0.01167 | -0.0722 | 108.8603
9 | 1.3207 | 0.01224 | -0.0717 | 107.9003
9.5 | 1.3693 | 0.01289 | -0.071 | 106.2296
10 | 1.416 | 0.01364 | -0.07 | 103.8123
10.5 | 1.4605 | 0.01447 | -0.0687 | 100.933
11 | 1.5042 | 0.01524 | -0.0673 | 98.7008
11.5 | 1.5448 | 0.01609 | -0.0654 | 96.0099
12 | 1.5807 | 0.01703 | -0.0628 | 92.8186
12.5 | 1.6069 | 0.01815 | -0.0585 | 88.5344
13 | 1.632 | 0.01954 | -0.0547 | 83.521
13.5 | 1.6559 | 0.02119 | -0.0513 | 78.1454
14 | 1.6759 | 0.02329 | -0.048 | 71.9579
14.5 | 1.6909 | 0.02599 | -0.0448 | 65.0596
15 | 1.6977 | 0.02962 | -0.0418 | 57.316
15.5 | 1.6975 | 0.0342 | -0.0391 | 49.6345
16 | 1.6893 | 0.03999 | -0.0372 | 42.2431
16.5 | 1.6718 | 0.04739 | -0.0363 | 35.2775
17 | 1.6514 | 0.05594 | -0.0367 | 29.5209
17.5 | 1.6245 | 0.06589 | -0.0382 | 24.6547
18 | 1.5917 | 0.07724 | -0.0406 | 20.6072
18.5 | 1.5572 | 0.08941 | -0.044 | 17.4164
19 | 1.5247 | 0.10161 | -0.0478 | 15.0054
19.5 | 1.4895 | 0.1147 | -0.0525 | 12.9861

## 67. Re 4M Mach 0.10 (1)
BIGFOIL.COM POLAR EXPORT
NM Classic 12 root
NM Classic 12 root |  |  |  | Cl Max: | 1.205 | at alpha= | 9 | deg
JavaFoil+Calcfoil stall+Eppler ext transition |  |  |  | L/D Max: | 72.537 | at alpha= | 7 | deg
Re: | 4000000 |  |  | Cd Min: | 0.0114 | at alpha= | 1 | deg
Mach: | 0.1 |  |  | Cl=0 at alpha= | -2.7373 | deg
|  |  |  | @ Cl=0.1, Cd= | 0.012577
|  |  |  | @ Cl=0.4, Cd= | 0.012354
|  |  |  | @ Cl=0.6, Cd= | 0.01243
alpha (deg) | Cl | Cd | Cm | Cl/Cd
-14 | -0.27 | 0.09746 | -0.025 | -2.77
-13.5 | -0.289 | 0.08852 | -0.027 | -3.267
-13 | -0.307 | 0.08678 | -0.027 | -3.536
-12.5 | -0.325 | 0.08163 | -0.027 | -3.986
-12 | -0.344 | 0.07672 | -0.028 | -4.478
-11.5 | -0.369 | 0.06065 | -0.034 | -6.086
-11 | -0.405 | 0.03932 | -0.04 | -10.291
-10.5 | -0.397 | 0.05569 | -0.034 | -7.13
-10 | -0.391 | 0.06951 | -0.022 | -5.62
-9.5 | -0.481 | 0.01768 | -0.048 | -27.223
-9 | -0.494 | 0.01454 | -0.05 | -33.962
-8.5 | -0.487 | 0.01424 | -0.05 | -34.199
-8 | -0.47 | 0.01391 | -0.051 | -33.77
-7.5 | -0.447 | 0.01373 | -0.051 | -32.557
-7 | -0.418 | 0.01356 | -0.052 | -30.856
-6.5 | -0.384 | 0.01343 | -0.052 | -28.625
-6 | -0.345 | 0.01336 | -0.053 | -25.833
-5.5 | -0.301 | 0.01323 | -0.053 | -22.763
-5 | -0.253 | 0.01305 | -0.054 | -19.38
-4.5 | -0.201 | 0.01297 | -0.054 | -15.524
-4 | -0.147 | 0.01288 | -0.055 | -11.389
-3.5 | -0.09 | 0.01282 | -0.055 | -7.008
-3 | -0.031 | 0.01275 | -0.056 | -2.452
-2.5 | 0.028 | 0.01264 | -0.056 | 2.253
-2 | 0.089 | 0.01259 | -0.057 | 7.065
-1.5 | 0.15 | 0.01252 | -0.058 | 11.97
-1 | 0.211 | 0.01255 | -0.058 | 16.798
-0.5 | 0.272 | 0.01251 | -0.059 | 21.747
0 | 0.332 | 0.01248 | -0.059 | 26.63
0.5 | 0.393 | 0.01248 | -0.06 | 31.496
1 | 0.453 | 0.0114 | -0.06 | 39.794
1.5 | 0.514 | 0.01146 | -0.061 | 44.824
2 | 0.574 | 0.01152 | -0.062 | 49.825
2.5 | 0.634 | 0.01362 | -0.062 | 46.582
3 | 0.694 | 0.01369 | -0.063 | 50.722
3.5 | 0.754 | 0.01393 | -0.063 | 54.161
4 | 0.814 | 0.0141 | -0.064 | 57.746
4.5 | 0.873 | 0.01398 | -0.065 | 62.48
5 | 0.933 | 0.01407 | -0.065 | 66.298
5.5 | 0.991 | 0.01439 | -0.066 | 68.821
6 | 1.043 | 0.01476 | -0.066 | 70.653
6.5 | 1.09 | 0.01517 | -0.067 | 71.857
7 | 1.132 | 0.0156 | -0.068 | 72.537
7.5 | 1.166 | 0.01608 | -0.068 | 72.525
8 | 1.192 | 0.01665 | -0.069 | 71.628
8.5 | 1.202 | 0.01894 | -0.069 | 63.463
9 | 1.205 | 0.01962 | -0.07 | 61.445
9.5 | 1.197 | 0.02037 | -0.07 | 58.776
10 | 1.178 | 0.02113 | -0.07 | 55.756
10.5 | 1.149 | 0.02203 | -0.071 | 52.157
11 | 1.111 | 0.02306 | -0.071 | 48.15
11.5 | 1.064 | 0.02423 | -0.071 | 43.92
12 | 1.012 | 0.02551 | -0.072 | 39.665
12.5 | 0.955 | 0.02693 | -0.072 | 35.478
13 | 0.898 | 0.02777 | -0.072 | 32.339
13.5 | 0.838 | 0.02947 | -0.073 | 28.427
14 | 0.778 | 0.03127 | -0.073 | 24.876

## 68. Re 4M Mach 0.10 (2)
BIGFOIL.COM POLAR EXPORT
NM Classic 12 root
NM Classic 12 root |  |  |  | Cl Max: | 1.6888 | at alpha= | 15 | deg
XFOIL ncrit=9 |  |  |  | L/D Max: | 149.157 | at alpha= | 5 | deg
Re: | 4000000 |  |  | Cd Min: | 0.13593 | at alpha= | 20 | deg
Mach: | 0.1 |  |  | Cl=0 at alpha= | -2.9448 | deg
|  |  |  | @ Cl=0.1, Cd= | 0.0064211
|  |  |  | @ Cl=0.4, Cd= | 0.0053618
|  |  |  | @ Cl=0.6, Cd= | 0.0051026
alpha (deg) | Cl | Cd | Cm | Cl/Cd
-14 | -1.0334 | 0.04088 | -0.0674 | -25.2789
-13.5 | -1.0721 | 0.03168 | -0.0702 | -33.8415
-13 | -1.0576 | 0.02732 | -0.0688 | -38.7116
-12.5 | -1.0279 | 0.02404 | -0.0676 | -42.7579
-12 | -0.9848 | 0.02121 | -0.0679 | -46.4309
-11.5 | -0.9456 | 0.01923 | -0.066 | -49.1732
-11 | -0.901 | 0.01743 | -0.0649 | -51.6925
-10.5 | -0.8528 | 0.01591 | -0.0642 | -53.6015
-10 | -0.8025 | 0.01454 | -0.0636 | -55.1926
-9.5 | -0.7503 | 0.01335 | -0.0632 | -56.2022
-9 | -0.6964 | 0.01236 | -0.063 | -56.343
-8.5 | -0.6415 | 0.0115 | -0.0629 | -55.7826
-8 | -0.5857 | 0.01075 | -0.0629 | -54.4837
-7.5 | -0.5295 | 0.01005 | -0.063 | -52.6866
-7 | -0.474 | 0.00891 | -0.0629 | -53.1987
-6.5 | -0.4164 | 0.00844 | -0.0632 | -49.3365
-6 | -0.3582 | 0.00808 | -0.0635 | -44.3317
-5.5 | -0.2998 | 0.00778 | -0.0639 | -38.5347
-5 | -0.2414 | 0.00749 | -0.0643 | -32.2296
-4.5 | -0.1829 | 0.0072 | -0.0647 | -25.4028
-4 | -0.1241 | 0.00699 | -0.0652 | -17.7539
-3.5 | -0.0654 | 0.0068 | -0.0657 | -9.6176
-3 | -0.0065 | 0.00662 | -0.0663 | -0.98187
-2.5 | 0.0524 | 0.00651 | -0.0669 | 8.0492
-2 | 0.1113 | 0.0064 | -0.0675 | 17.3906
-1.5 | 0.1702 | 0.00624 | -0.0681 | 27.2756
-1 | 0.229 | 0.00602 | -0.0689 | 38.0399
-0.5 | 0.2878 | 0.00579 | -0.0696 | 49.7064
0 | 0.3465 | 0.00559 | -0.0704 | 61.9857
0.5 | 0.4051 | 0.00534 | -0.0712 | 75.8614
1 | 0.4636 | 0.00521 | -0.072 | 88.9827
1.5 | 0.5221 | 0.00517 | -0.0727 | 100.9865
2 | 0.5801 | 0.00512 | -0.0733 | 113.3008
2.5 | 0.6373 | 0.00507 | -0.0736 | 125.7002
3 | 0.6883 | 0.00509 | -0.0724 | 135.2259
3.5 | 0.7486 | 0.00526 | -0.0734 | 142.3194
4 | 0.8062 | 0.00553 | -0.074 | 145.7866
4.5 | 0.8634 | 0.00585 | -0.0745 | 147.5897
5 | 0.9203 | 0.00617 | -0.075 | 149.1572
5.5 | 0.9761 | 0.00662 | -0.0753 | 147.4471
6 | 1.0316 | 0.00705 | -0.0755 | 146.3262
6.5 | 1.0862 | 0.00756 | -0.0757 | 143.6772
7 | 1.1397 | 0.00814 | -0.0756 | 140.0123
7.5 | 1.1904 | 0.00897 | -0.0752 | 132.709
8 | 1.2349 | 0.01036 | -0.0738 | 119.1988
8.5 | 1.278 | 0.01177 | -0.072 | 108.5811
9 | 1.3284 | 0.01236 | -0.0714 | 107.4757
9.5 | 1.3772 | 0.01303 | -0.0706 | 105.6946
10 | 1.4237 | 0.01381 | -0.0694 | 103.092
10.5 | 1.4682 | 0.01465 | -0.0679 | 100.2184
11 | 1.5114 | 0.01546 | -0.0663 | 97.762
11.5 | 1.5507 | 0.01636 | -0.064 | 94.7861
12 | 1.5826 | 0.01738 | -0.0605 | 91.0587
12.5 | 1.6081 | 0.01865 | -0.0562 | 86.2252
13 | 1.6327 | 0.02021 | -0.0524 | 80.7867
13.5 | 1.6555 | 0.02208 | -0.049 | 74.9774
14 | 1.6732 | 0.02453 | -0.0457 | 68.2104
14.5 | 1.6856 | 0.02761 | -0.0426 | 61.0503
15 | 1.6888 | 0.03176 | -0.0396 | 53.1738
15.5 | 1.6848 | 0.037 | -0.0373 | 45.5351
16 | 1.6727 | 0.04357 | -0.0359 | 38.3911
16.5 | 1.6518 | 0.05181 | -0.0357 | 31.8819
17 | 1.6285 | 0.06109 | -0.0367 | 26.6574
17.5 | 1.5988 | 0.07184 | -0.0388 | 22.255
18 | 1.5643 | 0.0837 | -0.0417 | 18.6894
18.5 | 1.5286 | 0.09626 | -0.0455 | 15.8799
19 | 1.4918 | 0.10947 | -0.05 | 13.6275
19.5 | 1.4588 | 0.1224 | -0.055 | 11.9183
20 | 1.4255 | 0.13593 | -0.0609 | 10.487

## 69. Re 4M Mach 0.25 (1)
BIGFOIL.COM POLAR EXPORT
NM Classic 12 root
NM Classic 12 root |  |  |  | Cl Max: | 1.193 | at alpha= | 8 | deg
JavaFoil+Calcfoil stall+Eppler ext transition |  |  |  | L/D Max: | 72.04 | at alpha= | 7 | deg
Re: | 4000000 |  |  | Cd Min: | 0.01147 | at alpha= | 1 | deg
Mach: | 0.25 |  |  | Cl=0 at alpha= | -2.7377 | deg
|  |  |  | @ Cl=0.1, Cd= | 0.012653
|  |  |  | @ Cl=0.4, Cd= | 0.012538
|  |  |  | @ Cl=0.6, Cd= | 0.03082
alpha (deg) | Cl | Cd | Cm | Cl/Cd
-13 | -0.061 | 0.09006 | -0.026 | -0.673
-12.5 | -0.058 | 0.08453 | -0.027 | -0.684
-12 | -0.055 | 0.07977 | -0.028 | -0.688
-11.5 | -0.061 | 0.07393 | -0.029 | -0.823
-11 | -0.159 | 0.07271 | -0.028 | -2.186
-10.5 | -0.215 | 0.06011 | -0.033 | -3.571
-10 | -0.268 | 0.04403 | -0.039 | -6.095
-9.5 | -0.295 | 0.05458 | -0.034 | -5.41
-9 | -0.334 | 0.0418 | -0.04 | -7.999
-8.5 | -0.412 | 0.01458 | -0.052 | -28.232
-8 | -0.416 | 0.01424 | -0.052 | -29.209
-7.5 | -0.41 | 0.01392 | -0.053 | -29.491
-7 | -0.396 | 0.01375 | -0.053 | -28.773
-6.5 | -0.372 | 0.01353 | -0.054 | -27.461
-6 | -0.34 | 0.01343 | -0.054 | -25.283
-5.5 | -0.3 | 0.0133 | -0.055 | -22.577
-5 | -0.255 | 0.01311 | -0.055 | -19.419
-4.5 | -0.204 | 0.01306 | -0.056 | -15.631
-4 | -0.149 | 0.01304 | -0.056 | -11.458
-3.5 | -0.092 | 0.01285 | -0.057 | -7.144
-3 | -0.032 | 0.01277 | -0.057 | -2.508
-2.5 | 0.029 | 0.01265 | -0.058 | 2.309
-2 | 0.091 | 0.01267 | -0.059 | 7.211
-1.5 | 0.154 | 0.01255 | -0.059 | 12.266
-1 | 0.217 | 0.01256 | -0.06 | 17.256
-0.5 | 0.224 | 0.03441 | -0.018 | 6.505
0 | 0.342 | 0.01251 | -0.061 | 27.296
0.5 | 0.404 | 0.01254 | -0.062 | 32.189
1 | 0.466 | 0.01147 | -0.062 | 40.607
1.5 | 0.528 | 0.01151 | -0.063 | 45.861
2 | 0.59 | 0.01351 | -0.063 | 43.664
2.5 | 0.652 | 0.01377 | -0.064 | 47.34
3 | 0.713 | 0.01386 | -0.065 | 51.475
3.5 | 0.775 | 0.01401 | -0.065 | 55.303
4 | 0.836 | 0.01427 | -0.066 | 58.58
4.5 | 0.897 | 0.01419 | -0.066 | 63.206
5 | 0.958 | 0.01429 | -0.067 | 66.997
5.5 | 1.017 | 0.01465 | -0.068 | 69.402
6 | 1.069 | 0.01506 | -0.068 | 71.007
6.5 | 1.116 | 0.01554 | -0.069 | 71.787
7 | 1.155 | 0.01603 | -0.07 | 72.04
7.5 | 1.181 | 0.01821 | -0.07 | 64.845
8 | 1.193 | 0.01897 | -0.07 | 62.878
8.5 | 1.191 | 0.01972 | -0.071 | 60.42
9 | 1.173 | 0.02047 | -0.071 | 57.315
9.5 | 1.137 | 0.02135 | -0.072 | 53.26
10 | 1.082 | 0.02237 | -0.072 | 48.362
10.5 | 1.011 | 0.02305 | -0.072 | 43.853
11 | 0.923 | 0.02424 | -0.073 | 38.055
11.5 | 0.82 | 0.02611 | -0.073 | 31.397
12 | 0.709 | 0.02707 | -0.073 | 26.196
12.5 | 0.589 | 0.0289 | -0.073 | 20.385
13 | 0.463 | 0.03082 | -0.074 | 15.006

## 70. Re 4M Mach 0.25 (2)
BIGFOIL.COM POLAR EXPORT
NM Classic 12 root
NM Classic 12 root |  |  |  | Cl Max: | 1.6394 | at alpha= | 14 | deg
XFOIL ncrit=9 |  |  |  | L/D Max: | 150.158 | at alpha= | 5 | deg
Re: | 4000000 |  |  | Cd Min: | 0.1819 | at alpha= | -15 | deg
Mach: | 0.25 |  |  | Cl=0 at alpha= | -2.9395 | deg
|  |  |  | @ Cl=0.1, Cd= | 0.0064868
|  |  |  | @ Cl=0.4, Cd= | 0.0054867
|  |  |  | @ Cl=0.6, Cd= | 0.0052099
alpha (deg) | Cl | Cd | Cm | Cl/Cd
-15 | -0.5167 | 0.1819 | 0.0111 | -2.8406
-14.5 | -0.5003 | 0.17519 | 0.0076 | -2.8558
-14 | -0.4857 | 0.16662 | 0.0038 | -2.915
-13.5 | -0.4728 | 0.15877 | 0.0004 | -2.9779
-13 | -0.461 | 0.15088 | -0.003 | -3.0554
-12.5 | -0.4505 | 0.14283 | -0.0064 | -3.1541
-12 | -0.4469 | 0.13376 | -0.01 | -3.3411
-11.5 | -0.4436 | 0.12443 | -0.0138 | -3.5651
-10.5 | -0.5838 | 0.07634 | -0.0379 | -7.6474
-10 | -0.7646 | 0.02984 | -0.0727 | -25.6233
-9.5 | -0.7515 | 0.02176 | -0.0718 | -34.5358
-9 | -0.7112 | 0.01771 | -0.0705 | -40.1581
-8.5 | -0.6614 | 0.01511 | -0.0694 | -43.7723
-8 | -0.6072 | 0.0132 | -0.0686 | -46
-7.5 | -0.5506 | 0.01173 | -0.0679 | -46.9395
-7 | -0.4942 | 0.01004 | -0.0673 | -49.2231
-6.5 | -0.4349 | 0.00904 | -0.0669 | -48.1084
-6 | -0.3742 | 0.00846 | -0.0669 | -44.2317
-5.5 | -0.3131 | 0.00803 | -0.0669 | -38.9913
-5 | -0.252 | 0.00773 | -0.0671 | -32.6003
-4.5 | -0.1909 | 0.00736 | -0.0673 | -25.9375
-4 | -0.1297 | 0.00713 | -0.0676 | -18.1907
-3.5 | -0.0685 | 0.00691 | -0.068 | -9.9132
-3 | -0.0074 | 0.00671 | -0.0685 | -1.1028
-2.5 | 0.0538 | 0.00657 | -0.069 | 8.1887
-2 | 0.1149 | 0.00646 | -0.0696 | 17.7864
-1.5 | 0.1758 | 0.00631 | -0.0702 | 27.8605
-1 | 0.2367 | 0.00611 | -0.0709 | 38.7398
-0.5 | 0.2975 | 0.00585 | -0.0716 | 50.8547
0 | 0.3581 | 0.00568 | -0.0724 | 63.0458
0.5 | 0.4188 | 0.0054 | -0.0732 | 77.5556
1 | 0.4793 | 0.00528 | -0.074 | 90.7765
1.5 | 0.5396 | 0.00525 | -0.0746 | 102.781
2 | 0.5998 | 0.00521 | -0.0752 | 115.1248
2.5 | 0.6589 | 0.00518 | -0.0756 | 127.2008
3 | 0.7122 | 0.00519 | -0.0744 | 137.2254
3.5 | 0.774 | 0.00537 | -0.0752 | 144.1341
4 | 0.8335 | 0.00568 | -0.0757 | 146.743
4.5 | 0.8927 | 0.00603 | -0.0761 | 148.0431
5 | 0.952 | 0.00634 | -0.0764 | 150.1577
5.5 | 1.0095 | 0.00684 | -0.0765 | 147.5877
6 | 1.0671 | 0.00731 | -0.0766 | 145.9781
6.5 | 1.1237 | 0.00786 | -0.0765 | 142.9644
7 | 1.1793 | 0.00846 | -0.0761 | 139.3972
7.5 | 1.2302 | 0.00946 | -0.0751 | 130.0423
8 | 1.2669 | 0.01162 | -0.0718 | 109.0275
8.5 | 1.3191 | 0.0123 | -0.0707 | 107.2439
9 | 1.3701 | 0.013 | -0.0694 | 105.3923
9.5 | 1.4185 | 0.01383 | -0.0677 | 102.5669
10 | 1.4624 | 0.01485 | -0.0653 | 98.4781
10.5 | 1.5045 | 0.0158 | -0.0625 | 95.2215
11 | 1.5371 | 0.01691 | -0.0581 | 90.8989
11.5 | 1.5636 | 0.01838 | -0.0533 | 85.0707
12 | 1.5879 | 0.02025 | -0.0489 | 78.4148
12.5 | 1.6081 | 0.02267 | -0.0448 | 70.9352
13 | 1.625 | 0.02561 | -0.0413 | 63.4518
13.5 | 1.6363 | 0.02929 | -0.0381 | 55.8655
14 | 1.6394 | 0.03401 | -0.0354 | 48.2035
14.5 | 1.6352 | 0.03986 | -0.0336 | 41.0236
15 | 1.6234 | 0.04704 | -0.0328 | 34.5111
15.5 | 1.6045 | 0.05565 | -0.0333 | 28.832
16 | 1.5793 | 0.06557 | -0.0347 | 24.0857
16.5 | 1.5486 | 0.0767 | -0.0372 | 20.1904
17 | 1.5144 | 0.08877 | -0.0405 | 17.0598
17.5 | 1.4786 | 0.10146 | -0.0446 | 14.5732
18 | 1.4422 | 0.11477 | -0.0495 | 12.566
18.5 | 1.4081 | 0.12809 | -0.055 | 10.9931
19 | 1.3774 | 0.14141 | -0.0612 | 9.7405

## 71. Re 4M Mach 0.50 (1)
BIGFOIL.COM POLAR EXPORT
NM Classic 12 root
NM Classic 12 root |  |  |  | Cl Max: | 1.253 | at alpha= | 20 | deg
JavaFoil+Calcfoil stall+Eppler ext transition |  |  |  | L/D Max: | 68.559 | at alpha= | 5 | deg
Re: | 4000000 |  |  | Cd Min: | 0.01174 | at alpha= | 1 | deg
Mach: | 0.5 |  |  | Cl=0 at alpha= | -2.7388 | deg
|  |  |  | @ Cl=0.1, Cd= | 0.012744
|  |  |  | @ Cl=0.4, Cd= | 0.012637
|  |  |  | @ Cl=0.6, Cd= | 0.032699
alpha (deg) | Cl | Cd | Cm | Cl/Cd
-20 | -0.956 | 0.16621 | -0.027 | -5.754
-19.5 | -0.929 | 0.1623 | -0.027 | -5.726
-19 | -0.901 | 0.15796 | -0.027 | -5.706
-18.5 | -0.875 | 0.15353 | -0.027 | -5.697
-18 | -0.849 | 0.1393 | -0.028 | -6.095
-17.5 | -0.82 | 0.13575 | -0.027 | -6.039
-17 | -0.793 | 0.1259 | -0.028 | -6.298
-16.5 | -0.765 | 0.13012 | -0.027 | -5.877
-16 | -0.738 | 0.11779 | -0.028 | -6.266
-15.5 | -0.71 | 0.12725 | -0.027 | -5.577
-15 | -0.683 | 0.11102 | -0.027 | -6.149
-14.5 | -0.657 | 0.10173 | -0.029 | -6.456
-14 | -0.627 | 0.10345 | -0.027 | -6.062
-13.5 | -0.601 | 0.09386 | -0.029 | -6.407
-13 | -0.572 | 0.09791 | -0.027 | -5.837
-12.5 | -0.544 | 0.08752 | -0.028 | -6.219
-12 | -0.516 | 0.08642 | -0.027 | -5.973
-11.5 | -0.488 | 0.08097 | -0.027 | -6.033
-11 | -0.461 | 0.07925 | -0.027 | -5.813
-10.5 | -0.433 | 0.07288 | -0.028 | -5.948
-10 | -0.405 | 0.0706 | -0.028 | -5.742
-9.5 | -0.377 | 0.06827 | -0.027 | -5.527
-9 | -0.35 | 0.06486 | -0.028 | -5.39
-8.5 | -0.322 | 0.06209 | -0.028 | -5.183
-8 | -0.294 | 0.05964 | -0.027 | -4.925
-7.5 | -0.266 | 0.05596 | -0.028 | -4.755
-7 | -0.238 | 0.05297 | -0.029 | -4.499
-6.5 | -0.218 | 0.04097 | -0.042 | -5.315
-6 | -0.227 | 0.0139 | -0.061 | -16.304
-5.5 | -0.192 | 0.01363 | -0.061 | -14.081
-5 | -0.157 | 0.01347 | -0.062 | -11.673
-4.5 | -0.153 | 0.01333 | -0.062 | -11.483
-4 | -0.15 | 0.0133 | -0.063 | -11.304
-3.5 | -0.098 | 0.01315 | -0.064 | -7.444
-3 | -0.035 | 0.01299 | -0.064 | -2.696
-2.5 | 0.032 | 0.01289 | -0.065 | 2.508
-2 | 0.102 | 0.01274 | -0.066 | 7.977
-1.5 | 0.172 | 0.01277 | -0.066 | 13.455
-1 | 0.242 | 0.0127 | -0.067 | 19.066
-0.5 | 0.313 | 0.01266 | -0.067 | 24.704
0 | 0.382 | 0.0126 | -0.068 | 30.283
0.5 | 0.451 | 0.01274 | -0.069 | 35.398
1 | 0.52 | 0.01174 | -0.069 | 44.32
1.5 | 0.59 | 0.01182 | -0.07 | 49.914
2 | 0.527 | 0.0338 | -0.008 | 15.595
2.5 | 0.582 | 0.03437 | -0.01 | 16.937
3 | 0.796 | 0.01451 | -0.072 | 54.868
3.5 | 0.865 | 0.01482 | -0.073 | 58.352
4 | 0.933 | 0.01511 | -0.074 | 61.695
4.5 | 1 | 0.01527 | -0.074 | 65.507
5 | 1.067 | 0.01556 | -0.075 | 68.559
5.5 | 1.126 | 0.01702 | -0.075 | 66.172
6 | 1.171 | 0.01879 | -0.076 | 62.327
6.5 | 1.196 | 0.01962 | -0.076 | 60.952
7 | 1.177 | 0.02063 | -0.077 | 57.04
7.5 | 0.995 | 0.02169 | -0.077 | 45.858
8 | 0.725 | 0.02304 | -0.077 | 31.462
8.5 | 0.755 | 0.02445 | -0.078 | 30.872
9 | 0.784 | 0.02595 | -0.078 | 30.217
9.5 | 0.812 | 0.02806 | -0.078 | 28.951
10 | 0.839 | 0.03073 | -0.078 | 27.313
10.5 | 0.865 | 0.03408 | -0.078 | 25.382
11 | 0.888 | 0.03843 | -0.078 | 23.096
11.5 | 0.907 | 0.04398 | -0.077 | 20.635
12 | 0.929 | 0.04879 | -0.076 | 19.045
12.5 | 0.946 | 0.0563 | -0.075 | 16.806
13 | 0.959 | 0.06633 | -0.074 | 14.461
13.5 | 0.992 | 0.06521 | -0.075 | 15.216
14 | 0.925 | 0.11809 | -0.047 | 7.83
14.5 | 1.007 | 0.09031 | -0.069 | 11.15
15 | 0.979 | 0.12116 | -0.049 | 8.081
15.5 | 1.006 | 0.12614 | -0.05 | 7.978
16 | 1.034 | 0.13303 | -0.051 | 7.772
16.5 | 1.062 | 0.13756 | -0.053 | 7.718
17 | 1.09 | 0.14325 | -0.054 | 7.607
17.5 | 1.118 | 0.1465 | -0.055 | 7.629
18 | 1.146 | 0.1519 | -0.057 | 7.541
18.5 | 1.172 | 0.15476 | -0.057 | 7.571
19 | 1.2 | 0.159 | -0.058 | 7.545
19.5 | 1.227 | 0.16362 | -0.059 | 7.498
20 | 1.253 | 0.16712 | -0.06 | 7.501

## 72. Re 4M Mach 0.50 (2)
BIGFOIL.COM POLAR EXPORT
NM Classic 12 root
NM Classic 12 root |  |  |  | Cl Max: | 1.5498 | at alpha= | 10.5 | deg
XFOIL ncrit=9 |  |  |  | L/D Max: | 150.987 | at alpha= | 4.5 | deg
Re: | 4000000 |  |  | Cd Min: | 0.27697 | at alpha= | -20 | deg
Mach: | 0.5 |  |  | Cl=0 at alpha= | -2.9148 | deg
|  |  |  | @ Cl=0.1, Cd= | 0.0068299
|  |  |  | @ Cl=0.4, Cd= | 0.0060329
|  |  |  | @ Cl=0.6, Cd= | 0.00559
alpha (deg) | Cl | Cd | Cm | Cl/Cd
-20 | -0.744 | 0.27697 | 0.0608 | -2.6862
-19.5 | -0.7215 | 0.26899 | 0.0555 | -2.6823
-19 | -0.6978 | 0.26138 | 0.0503 | -2.6697
-18.5 | -0.674 | 0.25353 | 0.0451 | -2.6585
-18 | -0.6499 | 0.24472 | 0.04 | -2.6557
-17.5 | -0.6268 | 0.23593 | 0.0349 | -2.6567
-17 | -0.6042 | 0.22708 | 0.0298 | -2.6607
-16.5 | -0.5817 | 0.21866 | 0.025 | -2.6603
-16 | -0.5614 | 0.20981 | 0.0202 | -2.6758
-15.5 | -0.5394 | 0.20253 | 0.0159 | -2.6633
-15 | -0.517 | 0.19519 | 0.0116 | -2.6487
-14.5 | -0.4954 | 0.18751 | 0.0073 | -2.642
-14 | -0.475 | 0.17862 | 0.0029 | -2.6593
-13.5 | -0.4567 | 0.17009 | -0.0013 | -2.685
-13 | -0.4384 | 0.16185 | -0.0053 | -2.7087
-12.5 | -0.4212 | 0.15372 | -0.0091 | -2.74
-12 | -0.4053 | 0.14564 | -0.0127 | -2.7829
-11.5 | -0.3941 | 0.1367 | -0.0168 | -2.883
-11 | -0.3821 | 0.12992 | -0.0187 | -2.941
-10.5 | -0.3716 | 0.1218 | -0.022 | -3.0509
-10 | -0.3637 | 0.11312 | -0.0256 | -3.2152
-9.5 | -0.3585 | 0.104 | -0.0295 | -3.4471
-8.5 | -0.3532 | 0.08585 | -0.0385 | -4.1142
-8 | -0.3496 | 0.07733 | -0.0436 | -4.5209
-7.5 | -0.3508 | 0.06803 | -0.0499 | -5.1565
-7 | -0.3581 | 0.05746 | -0.0598 | -6.2322
-6.5 | -0.3599 | 0.04358 | -0.077 | -8.2584
-6 | -0.355 | 0.03094 | -0.0836 | -11.4738
-5.5 | -0.3427 | 0.01825 | -0.0843 | -18.7781
-5 | -0.2979 | 0.01084 | -0.0822 | -27.4815
-4.5 | -0.229 | 0.0088 | -0.0804 | -26.0227
-4 | -0.1569 | 0.0079 | -0.0794 | -19.8608
-3.5 | -0.0843 | 0.00744 | -0.0789 | -11.3306
-3 | -0.0122 | 0.00715 | -0.0786 | -1.7063
-2.5 | 0.0594 | 0.00691 | -0.0786 | 8.5962
-2 | 0.1304 | 0.00677 | -0.0789 | 19.2614
-1.5 | 0.2011 | 0.00663 | -0.0792 | 30.3318
-0.5 | 0.3413 | 0.00621 | -0.0804 | 54.9597
0 | 0.4109 | 0.006 | -0.0811 | 68.4833
0.5 | 0.4802 | 0.00573 | -0.0819 | 83.8045
1 | 0.5497 | 0.00559 | -0.0826 | 98.3363
1.5 | 0.6189 | 0.00559 | -0.0832 | 110.7156
2 | 0.688 | 0.00561 | -0.0837 | 122.6381
2.5 | 0.7564 | 0.00566 | -0.0838 | 133.6396
3.5 | 0.8883 | 0.00595 | -0.0825 | 149.2941
4 | 0.9568 | 0.00635 | -0.0824 | 150.6772
4.5 | 1.0252 | 0.00679 | -0.0821 | 150.9867
5.5 | 1.1597 | 0.00786 | -0.0805 | 147.5445
6 | 1.2256 | 0.00849 | -0.0791 | 144.3581
6.5 | 1.2896 | 0.00923 | -0.0772 | 139.7183
7 | 1.3481 | 0.01024 | -0.0743 | 131.6504
7.5 | 1.3649 | 0.01316 | -0.0655 | 103.7158
8 | 1.4092 | 0.01426 | -0.0599 | 98.8219
8.5 | 1.4506 | 0.01567 | -0.0543 | 92.5718
9 | 1.4887 | 0.01758 | -0.049 | 84.6815
9.5 | 1.5203 | 0.02023 | -0.0438 | 75.1508
10 | 1.5418 | 0.02389 | -0.0389 | 64.5375
10.5 | 1.5498 | 0.02897 | -0.0345 | 53.4967
11 | 1.5426 | 0.03578 | -0.0313 | 43.1135
11.5 | 1.5221 | 0.04432 | -0.0298 | 34.3434
12 | 1.4916 | 0.05433 | -0.0298 | 27.4544
12.5 | 1.4548 | 0.06544 | -0.0312 | 22.2311
13 | 1.4157 | 0.07727 | -0.0337 | 18.3215
13.5 | 1.376 | 0.08963 | -0.037 | 15.352
14 | 1.338 | 0.10233 | -0.0412 | 13.0753
14.5 | 1.3039 | 0.11517 | -0.0462 | 11.3215
15 | 1.2733 | 0.12816 | -0.0519 | 9.9352
15.5 | 1.2475 | 0.14121 | -0.0584 | 8.8344

## 73. Re 5M Mach 0.00 (1)
BIGFOIL.COM POLAR EXPORT
NM Classic 12 root
NM Classic 12 root |  |  |  | Cl Max: | 1.21 | at alpha= | 9 | deg
JavaFoil+Calcfoil stall+Eppler ext transition |  |  |  | L/D Max: | 74.446 | at alpha= | 7.5 | deg
Re: | 5000000 |  |  | Cd Min: | 0.01138 | at alpha= | 1 | deg
Mach: | 0 |  |  | Cl=0 at alpha= | -2.7373 | deg
|  |  |  | @ Cl=0.1, Cd= | 0.01241
|  |  |  | @ Cl=0.4, Cd= | 0.012264
|  |  |  | @ Cl=0.6, Cd= | 0.023741
alpha (deg) | Cl | Cd | Cm | Cl/Cd
-14.5 | -0.295 | 0.09348 | -0.028 | -3.154
-14 | -0.311 | 0.08787 | -0.028 | -3.543
-13.5 | -0.325 | 0.08874 | -0.027 | -3.667
-13 | -0.342 | 0.08343 | -0.028 | -4.099
-12.5 | -0.358 | 0.07886 | -0.028 | -4.538
-12 | -0.374 | 0.07356 | -0.029 | -5.08
-11.5 | -0.422 | 0.03635 | -0.04 | -11.596
-11 | -0.473 | 0.01861 | -0.046 | -25.393
-10.5 | -0.446 | 0.033 | -0.041 | -13.508
-10 | -0.499 | 0.01709 | -0.048 | -29.182
-9.5 | -0.508 | 0.0146 | -0.049 | -34.787
-9 | -0.505 | 0.01423 | -0.049 | -35.51
-8.5 | -0.495 | 0.01399 | -0.05 | -35.423
-8 | -0.476 | 0.01369 | -0.05 | -34.759
-7.5 | -0.451 | 0.01356 | -0.051 | -33.256
-7 | -0.421 | 0.01341 | -0.051 | -31.393
-6.5 | -0.386 | 0.01334 | -0.052 | -28.916
-6 | -0.345 | 0.01316 | -0.052 | -26.25
-5.5 | -0.301 | 0.01297 | -0.053 | -23.21
-5 | -0.252 | 0.01289 | -0.053 | -19.588
-4.5 | -0.201 | 0.01285 | -0.054 | -15.615
-4 | -0.146 | 0.01273 | -0.055 | -11.478
-3.5 | -0.089 | 0.01265 | -0.055 | -7.07
-3 | -0.031 | 0.01253 | -0.056 | -2.485
-2.5 | 0.028 | 0.01254 | -0.056 | 2.259
-2 | 0.089 | 0.01241 | -0.057 | 7.133
-1.5 | 0.149 | 0.01241 | -0.057 | 12.02
-1 | 0.21 | 0.01239 | -0.058 | 16.941
-0.5 | 0.271 | 0.01234 | -0.058 | 21.945
0 | 0.331 | 0.01236 | -0.059 | 26.767
0.5 | 0.391 | 0.01242 | -0.06 | 31.486
1 | 0.451 | 0.01138 | -0.06 | 39.634
1.5 | 0.511 | 0.01146 | -0.061 | 44.598
2 | 0.571 | 0.01153 | -0.061 | 49.537
2.5 | 0.505 | 0.0344 | -0.009 | 14.681
3 | 0.691 | 0.01353 | -0.063 | 51.068
3.5 | 0.751 | 0.01372 | -0.063 | 54.724
4 | 0.81 | 0.01389 | -0.064 | 58.31
4.5 | 0.869 | 0.01409 | -0.064 | 61.699
5 | 0.928 | 0.01398 | -0.065 | 66.372
5.5 | 0.986 | 0.01405 | -0.066 | 70.157
6 | 1.038 | 0.01439 | -0.066 | 72.109
6.5 | 1.085 | 0.01479 | -0.067 | 73.404
7 | 1.127 | 0.01518 | -0.067 | 74.255
7.5 | 1.163 | 0.01562 | -0.068 | 74.446
8 | 1.19 | 0.01612 | -0.069 | 73.807
8.5 | 1.206 | 0.01821 | -0.069 | 66.243
9 | 1.21 | 0.01895 | -0.069 | 63.869
9.5 | 1.206 | 0.01964 | -0.07 | 61.404
10 | 1.192 | 0.02033 | -0.07 | 58.624
10.5 | 1.168 | 0.02115 | -0.071 | 55.215
11 | 1.135 | 0.02209 | -0.071 | 51.37
11.5 | 1.095 | 0.02313 | -0.071 | 47.324
12 | 1.049 | 0.02425 | -0.072 | 43.253
12.5 | 0.999 | 0.0255 | -0.072 | 39.159
13 | 0.946 | 0.02694 | -0.072 | 35.1
13.5 | 0.893 | 0.02781 | -0.072 | 32.101
14 | 0.838 | 0.02941 | -0.073 | 28.5

## 74. Re 5M Mach 0.00 (2)
BIGFOIL.COM POLAR EXPORT
NM Classic 12 root
NM Classic 12 root |  |  |  | Cl Max: | 1.7419 | at alpha= | 16.5 | deg
XFOIL ncrit=9 |  |  |  | L/D Max: | 152.633 | at alpha= | 5 | deg
Re: | 5000000 |  |  | Cd Min: | 0.10285 | at alpha= | 20 | deg
Mach: | 0 |  |  | Cl=0 at alpha= | -2.9421 | deg
|  |  |  | @ Cl=0.1, Cd= | 0.0062479
|  |  |  | @ Cl=0.4, Cd= | 0.005385
|  |  |  | @ Cl=0.6, Cd= | 0.0051177
alpha (deg) | Cl | Cd | Cm | Cl/Cd
-16 | -1.2544 | 0.03518 | -0.072 | -35.6566
-15.5 | -1.2733 | 0.02983 | -0.0703 | -42.6852
-15 | -1.2549 | 0.02682 | -0.0682 | -46.7897
-14.5 | -1.2246 | 0.02445 | -0.0667 | -50.0859
-14 | -1.1888 | 0.02235 | -0.0655 | -53.1902
-13.5 | -1.1486 | 0.02054 | -0.0645 | -55.9202
-12.5 | -1.0542 | 0.01738 | -0.0641 | -60.6559
-12 | -1.0097 | 0.01611 | -0.0627 | -62.6754
-11.5 | -0.9609 | 0.01501 | -0.0621 | -64.0173
-11 | -0.9106 | 0.01395 | -0.0616 | -65.276
-10.5 | -0.8588 | 0.013 | -0.0613 | -66.0615
-10 | -0.8059 | 0.0121 | -0.0611 | -66.6033
-9.5 | -0.7518 | 0.01129 | -0.0611 | -66.5899
-9 | -0.6969 | 0.0106 | -0.0612 | -65.7453
-8.5 | -0.6413 | 0.00999 | -0.0613 | -64.1942
-8 | -0.5851 | 0.00945 | -0.0615 | -61.9153
-7.5 | -0.5284 | 0.00898 | -0.0617 | -58.8419
-6.5 | -0.4143 | 0.00797 | -0.0623 | -51.9824
-6 | -0.3566 | 0.00765 | -0.0627 | -46.6144
-5.5 | -0.2986 | 0.00739 | -0.0632 | -40.406
-5 | -0.2404 | 0.00719 | -0.0637 | -33.4353
-4.5 | -0.1821 | 0.00694 | -0.0642 | -26.2392
-4 | -0.1238 | 0.00678 | -0.0647 | -18.2596
-3.5 | -0.0653 | 0.00658 | -0.0653 | -9.924
-3 | -0.0068 | 0.00643 | -0.0659 | -1.0575
-2.5 | 0.0519 | 0.00633 | -0.0665 | 8.1991
-2 | 0.1105 | 0.00623 | -0.0671 | 17.7368
-1.5 | 0.1692 | 0.0061 | -0.0678 | 27.7377
-1 | 0.2277 | 0.00593 | -0.0685 | 38.398
-0.5 | 0.2862 | 0.00572 | -0.0693 | 50.035
0 | 0.3448 | 0.00556 | -0.0701 | 62.0144
1 | 0.4615 | 0.00519 | -0.0717 | 88.921
1.5 | 0.5196 | 0.00516 | -0.0724 | 100.6977
2 | 0.5778 | 0.00511 | -0.0731 | 113.0724
2.5 | 0.6353 | 0.00513 | -0.0737 | 123.8402
3 | 0.6916 | 0.0051 | -0.074 | 135.6078
3.5 | 0.7416 | 0.00516 | -0.0726 | 143.7209
4 | 0.8019 | 0.0054 | -0.0739 | 148.5
4.5 | 0.8591 | 0.00568 | -0.0745 | 151.25
5 | 0.9158 | 0.006 | -0.075 | 152.6333
5.5 | 0.9712 | 0.00643 | -0.0753 | 151.042
6 | 1.0266 | 0.00685 | -0.0757 | 149.8686
6.5 | 1.0811 | 0.00733 | -0.0759 | 147.4898
7 | 1.1339 | 0.00796 | -0.0759 | 142.4497
7.5 | 1.1847 | 0.00875 | -0.0755 | 135.3943
8 | 1.2254 | 0.01054 | -0.0736 | 116.2619
8.5 | 1.2757 | 0.01121 | -0.0731 | 113.8002
9 | 1.3261 | 0.01179 | -0.0727 | 112.4767
9.5 | 1.3751 | 0.01245 | -0.072 | 110.4498
10 | 1.4236 | 0.01306 | -0.0713 | 109.0046
10.5 | 1.4705 | 0.01372 | -0.0704 | 107.1793
11 | 1.5155 | 0.01445 | -0.0692 | 104.8789
11.5 | 1.5581 | 0.01524 | -0.0676 | 102.2375
12 | 1.5973 | 0.0161 | -0.0655 | 99.2112
12.5 | 1.6294 | 0.01709 | -0.0622 | 95.3423
13 | 1.6519 | 0.01842 | -0.0575 | 89.6797
13.5 | 1.662 | 0.02081 | -0.052 | 79.8654
14 | 1.6835 | 0.02276 | -0.0487 | 73.9675
14.5 | 1.7023 | 0.02511 | -0.0458 | 67.7937
15 | 1.719 | 0.02781 | -0.0433 | 61.8123
15.5 | 1.7308 | 0.03111 | -0.0409 | 55.6348
16 | 1.739 | 0.03502 | -0.039 | 49.6573
16.5 | 1.7419 | 0.03965 | -0.0375 | 43.9319
17 | 1.7398 | 0.04521 | -0.0367 | 38.4826
17.5 | 1.7334 | 0.0517 | -0.0365 | 33.528
18 | 1.7211 | 0.05931 | -0.0372 | 29.0187
18.5 | 1.7018 | 0.06824 | -0.0386 | 24.9385
19 | 1.677 | 0.07825 | -0.0407 | 21.4313
19.5 | 1.6452 | 0.08974 | -0.0438 | 18.333
20 | 1.605 | 0.10285 | -0.0479 | 15.6053

## 75. Re 5M Mach 0.10 (1)
BIGFOIL.COM POLAR EXPORT
NM Classic 12 root
NM Classic 12 root |  |  |  | Cl Max: | 1.207 | at alpha= | 9 | deg
JavaFoil+Calcfoil stall+Eppler ext transition |  |  |  | L/D Max: | 74.306 | at alpha= | 7.5 | deg
Re: | 5000000 |  |  | Cd Min: | 0.01139 | at alpha= | 1 | deg
Mach: | 0.1 |  |  | Cl=0 at alpha= | -2.7373 | deg
|  |  |  | @ Cl=0.1, Cd= | 0.012422
|  |  |  | @ Cl=0.4, Cd= | 0.012309
|  |  |  | @ Cl=0.6, Cd= | 0.012343
alpha (deg) | Cl | Cd | Cm | Cl/Cd
-14 | -0.27 | 0.09553 | -0.026 | -2.831
-13.5 | -0.291 | 0.08488 | -0.028 | -3.424
-13 | -0.307 | 0.08503 | -0.027 | -3.616
-12.5 | -0.326 | 0.07955 | -0.028 | -4.102
-12 | -0.344 | 0.07493 | -0.029 | -4.597
-11.5 | -0.383 | 0.04609 | -0.038 | -8.302
-11 | -0.434 | 0.02204 | -0.045 | -19.707
-10.5 | -0.408 | 0.04561 | -0.038 | -8.944
-10 | -0.391 | 0.06851 | -0.023 | -5.706
-9.5 | -0.493 | 0.01474 | -0.049 | -33.433
-9 | -0.494 | 0.01431 | -0.05 | -34.49
-8.5 | -0.487 | 0.01403 | -0.05 | -34.7
-8 | -0.47 | 0.01373 | -0.051 | -34.223
-7.5 | -0.447 | 0.01355 | -0.051 | -32.993
-7 | -0.418 | 0.01343 | -0.052 | -31.145
-6.5 | -0.384 | 0.01336 | -0.052 | -28.776
-6 | -0.345 | 0.01318 | -0.053 | -26.184
-5.5 | -0.301 | 0.013 | -0.053 | -23.164
-5 | -0.253 | 0.0129 | -0.054 | -19.605
-4.5 | -0.201 | 0.01288 | -0.054 | -15.632
-4 | -0.147 | 0.01275 | -0.055 | -11.509
-3.5 | -0.09 | 0.01266 | -0.055 | -7.096
-3 | -0.031 | 0.01254 | -0.056 | -2.493
-2.5 | 0.028 | 0.01255 | -0.056 | 2.269
-2 | 0.089 | 0.01242 | -0.057 | 7.166
-1.5 | 0.15 | 0.01243 | -0.058 | 12.062
-1 | 0.211 | 0.01239 | -0.058 | 17.024
-0.5 | 0.272 | 0.01234 | -0.059 | 22.048
0 | 0.332 | 0.01236 | -0.059 | 26.887
0.5 | 0.393 | 0.01243 | -0.06 | 31.624
1 | 0.453 | 0.01139 | -0.06 | 39.801
1.5 | 0.514 | 0.01147 | -0.061 | 44.79
2 | 0.574 | 0.01155 | -0.062 | 49.731
2.5 | 0.634 | 0.01338 | -0.062 | 47.4
3 | 0.694 | 0.01355 | -0.063 | 51.244
3.5 | 0.754 | 0.01374 | -0.063 | 54.898
4 | 0.814 | 0.01392 | -0.064 | 58.481
4.5 | 0.873 | 0.01412 | -0.065 | 61.871
5 | 0.933 | 0.01402 | -0.065 | 66.52
5.5 | 0.991 | 0.01409 | -0.066 | 70.284
6 | 1.043 | 0.01444 | -0.066 | 72.201
6.5 | 1.09 | 0.01484 | -0.067 | 73.444
7 | 1.132 | 0.01525 | -0.068 | 74.236
7.5 | 1.166 | 0.0157 | -0.068 | 74.306
8 | 1.192 | 0.01622 | -0.069 | 73.51
8.5 | 1.205 | 0.01791 | -0.069 | 67.242
9 | 1.207 | 0.01909 | -0.07 | 63.227
9.5 | 1.199 | 0.0198 | -0.07 | 60.563
10 | 1.181 | 0.02051 | -0.071 | 57.57
10.5 | 1.152 | 0.02136 | -0.071 | 53.906
11 | 1.113 | 0.02233 | -0.071 | 49.851
11.5 | 1.066 | 0.02344 | -0.072 | 45.496
12 | 1.015 | 0.0246 | -0.072 | 41.25
12.5 | 0.958 | 0.02598 | -0.072 | 36.86
13 | 0.9 | 0.0267 | -0.073 | 33.722
13.5 | 0.84 | 0.02831 | -0.073 | 29.664
14 | 0.78 | 0.03001 | -0.073 | 25.99

## 76. Re 5M Mach 0.10 (2)
BIGFOIL.COM POLAR EXPORT
NM Classic 12 root
NM Classic 12 root |  |  |  | Cl Max: | 1.7228 | at alpha= | 16 | deg
XFOIL ncrit=9 |  |  |  | L/D Max: | 152.819 | at alpha= | 5 | deg
Re: | 5000000 |  |  | Cd Min: | 0.11556 | at alpha= | 20 | deg
Mach: | 0.1 |  |  | Cl=0 at alpha= | -2.9415 | deg
|  |  |  | @ Cl=0.1, Cd= | 0.0062588
|  |  |  | @ Cl=0.4, Cd= | 0.00538
|  |  |  | @ Cl=0.6, Cd= | 0.0051297
alpha (deg) | Cl | Cd | Cm | Cl/Cd
-15 | -1.1808 | 0.03463 | -0.0738 | -34.0976
-14.5 | -1.1925 | 0.02977 | -0.0712 | -40.0571
-14 | -1.1715 | 0.02642 | -0.0695 | -44.3414
-13.5 | -1.1398 | 0.02373 | -0.068 | -48.032
-13 | -1.1016 | 0.02138 | -0.0669 | -51.5248
-12.5 | -1.054 | 0.01938 | -0.067 | -54.386
-12 | -1.0124 | 0.01771 | -0.0652 | -57.1654
-11.5 | -0.9652 | 0.01629 | -0.0642 | -59.2511
-11 | -0.9158 | 0.01496 | -0.0635 | -61.2166
-10.5 | -0.8645 | 0.0138 | -0.063 | -62.6449
-10 | -0.8118 | 0.01271 | -0.0626 | -63.871
-9.5 | -0.7577 | 0.01176 | -0.0624 | -64.4303
-9 | -0.7025 | 0.01095 | -0.0623 | -64.1553
-8.5 | -0.6465 | 0.01025 | -0.0623 | -63.0732
-8 | -0.5899 | 0.00964 | -0.0624 | -61.1929
-7.5 | -0.5328 | 0.00912 | -0.0625 | -58.4211
-7 | -0.4751 | 0.00868 | -0.0628 | -54.735
-6.5 | -0.4177 | 0.00807 | -0.063 | -51.7596
-6 | -0.3594 | 0.00769 | -0.0633 | -46.736
-5.5 | -0.3009 | 0.00742 | -0.0637 | -40.5526
-5 | -0.2423 | 0.00722 | -0.0642 | -33.5596
-4.5 | -0.1835 | 0.00697 | -0.0646 | -26.3271
-4 | -0.1247 | 0.00679 | -0.0651 | -18.3652
-3.5 | -0.0658 | 0.0066 | -0.0657 | -9.9697
-3 | -0.0069 | 0.00644 | -0.0663 | -1.0714
-2.5 | 0.0521 | 0.00634 | -0.0669 | 8.2177
-2 | 0.1111 | 0.00624 | -0.0675 | 17.8045
-1.5 | 0.1702 | 0.00611 | -0.0682 | 27.856
-1 | 0.2291 | 0.00594 | -0.0689 | 38.569
-0.5 | 0.288 | 0.00573 | -0.0697 | 50.2618
0 | 0.3469 | 0.00557 | -0.0704 | 62.2801
0.5 | 0.4056 | 0.00536 | -0.0713 | 75.6716
1 | 0.4643 | 0.0052 | -0.0721 | 89.2885
1.5 | 0.5228 | 0.00517 | -0.0728 | 101.1219
2 | 0.5813 | 0.00512 | -0.0735 | 113.5352
2.5 | 0.6392 | 0.00515 | -0.0741 | 124.1165
3 | 0.6959 | 0.00512 | -0.0743 | 135.918
3.5 | 0.7462 | 0.00518 | -0.073 | 144.0541
4 | 0.8069 | 0.00543 | -0.0742 | 148.6004
4.5 | 0.8644 | 0.0057 | -0.0748 | 151.6491
5 | 0.9215 | 0.00603 | -0.0753 | 152.8192
5.5 | 0.9773 | 0.00647 | -0.0756 | 151.051
6 | 1.0331 | 0.00688 | -0.0759 | 150.1599
6.5 | 1.0879 | 0.00738 | -0.0761 | 147.4119
7 | 1.1411 | 0.00801 | -0.076 | 142.4594
7.5 | 1.1922 | 0.00882 | -0.0756 | 135.1701
8 | 1.2322 | 0.01069 | -0.0734 | 115.2666
8.5 | 1.2834 | 0.0113 | -0.0729 | 113.5752
9 | 1.3341 | 0.0119 | -0.0724 | 112.1092
9.5 | 1.3833 | 0.01257 | -0.0716 | 110.0477
10 | 1.4318 | 0.0132 | -0.0708 | 108.4697
10.5 | 1.4787 | 0.01389 | -0.0697 | 106.4579
11 | 1.5235 | 0.01465 | -0.0683 | 103.9932
11.5 | 1.5653 | 0.01549 | -0.0664 | 101.0523
12 | 1.6029 | 0.01641 | -0.0639 | 97.6782
12.5 | 1.6299 | 0.01752 | -0.0595 | 93.0308
13 | 1.6507 | 0.01914 | -0.0548 | 86.2435
13.5 | 1.66 | 0.02179 | -0.0495 | 76.1817
14 | 1.6812 | 0.02393 | -0.0464 | 70.2549
14.5 | 1.6974 | 0.02664 | -0.0435 | 63.7162
15 | 1.7112 | 0.02979 | -0.041 | 57.4421
15.5 | 1.7195 | 0.03366 | -0.0388 | 51.0844
16 | 1.7228 | 0.03828 | -0.037 | 45.0052
16.5 | 1.7209 | 0.04381 | -0.036 | 39.281
17 | 1.7134 | 0.05041 | -0.0357 | 33.9893
17.5 | 1.7011 | 0.05806 | -0.0363 | 29.299
18 | 1.6819 | 0.067 | -0.0376 | 25.103
18.5 | 1.6553 | 0.07731 | -0.0398 | 21.4112
19 | 1.6241 | 0.08873 | -0.0429 | 18.3038
19.5 | 1.5865 | 0.10147 | -0.0468 | 15.6352
20 | 1.5436 | 0.11556 | -0.0519 | 13.3576

## 77. Re 5M Mach 0.25 (1)
BIGFOIL.COM POLAR EXPORT
NM Classic 12 root
NM Classic 12 root |  |  |  | Cl Max: | 1.195 | at alpha= | 8 | deg
JavaFoil+Calcfoil stall+Eppler ext transition |  |  |  | L/D Max: | 73.811 | at alpha= | 7 | deg
Re: | 5000000 |  |  | Cd Min: | 0.01146 | at alpha= | 1 | deg
Mach: | 0.25 |  |  | Cl=0 at alpha= | -2.7377 | deg
|  |  |  | @ Cl=0.1, Cd= | 0.012484
|  |  |  | @ Cl=0.4, Cd= | 0.012447
|  |  |  | @ Cl=0.6, Cd= | 0.02962
alpha (deg) | Cl | Cd | Cm | Cl/Cd
-13 | -0.061 | 0.08781 | -0.027 | -0.692
-12.5 | -0.058 | 0.08214 | -0.028 | -0.706
-12 | -0.055 | 0.07738 | -0.029 | -0.712
-11.5 | -0.061 | 0.07076 | -0.03 | -0.864
-11 | -0.159 | 0.07116 | -0.029 | -2.239
-10.5 | -0.219 | 0.05143 | -0.037 | -4.266
-10 | -0.294 | 0.022 | -0.047 | -13.352
-9.5 | -0.298 | 0.05091 | -0.036 | -5.856
-9 | -0.377 | 0.01822 | -0.049 | -20.687
-8.5 | -0.412 | 0.01431 | -0.052 | -28.768
-8 | -0.416 | 0.01403 | -0.052 | -29.64
-7.5 | -0.41 | 0.01373 | -0.053 | -29.901
-7 | -0.396 | 0.01357 | -0.053 | -29.148
-6.5 | -0.372 | 0.01346 | -0.054 | -27.615
-6 | -0.34 | 0.01325 | -0.054 | -25.624
-5.5 | -0.3 | 0.01307 | -0.055 | -22.976
-5 | -0.255 | 0.01296 | -0.055 | -19.655
-4.5 | -0.204 | 0.01297 | -0.056 | -15.738
-4 | -0.149 | 0.01288 | -0.056 | -11.606
-3.5 | -0.092 | 0.01269 | -0.057 | -7.237
-3 | -0.032 | 0.01257 | -0.057 | -2.549
-2.5 | 0.029 | 0.01256 | -0.058 | 2.325
-2 | 0.091 | 0.01249 | -0.059 | 7.316
-1.5 | 0.154 | 0.01245 | -0.059 | 12.362
-1 | 0.217 | 0.01239 | -0.06 | 17.492
-0.5 | 0.28 | 0.01237 | -0.06 | 22.598
0 | 0.342 | 0.0124 | -0.061 | 27.535
0.5 | 0.404 | 0.01245 | -0.062 | 32.421
1 | 0.466 | 0.01146 | -0.062 | 40.646
1.5 | 0.528 | 0.01153 | -0.063 | 45.811
2 | 0.59 | 0.01335 | -0.063 | 44.185
2.5 | 0.652 | 0.01352 | -0.064 | 48.187
3 | 0.713 | 0.01371 | -0.065 | 52.025
3.5 | 0.775 | 0.01382 | -0.065 | 56.077
4 | 0.836 | 0.01409 | -0.066 | 59.35
4.5 | 0.897 | 0.01432 | -0.066 | 62.65
5 | 0.958 | 0.01423 | -0.067 | 67.276
5.5 | 1.017 | 0.01434 | -0.068 | 70.913
6 | 1.069 | 0.01473 | -0.068 | 72.608
6.5 | 1.116 | 0.01519 | -0.069 | 73.475
7 | 1.155 | 0.01564 | -0.07 | 73.811
7.5 | 1.183 | 0.01616 | -0.07 | 73.225
8 | 1.195 | 0.01745 | -0.071 | 68.473
8.5 | 1.193 | 0.01919 | -0.071 | 62.196
9 | 1.175 | 0.01991 | -0.071 | 59.03
9.5 | 1.139 | 0.02072 | -0.072 | 54.97
10 | 1.084 | 0.02168 | -0.072 | 50.009
10.5 | 1.013 | 0.02231 | -0.073 | 45.406
11 | 0.924 | 0.02345 | -0.073 | 39.416
11.5 | 0.822 | 0.02518 | -0.073 | 32.636
12 | 0.711 | 0.02613 | -0.073 | 27.198
12.5 | 0.59 | 0.02783 | -0.074 | 21.217
13 | 0.464 | 0.02962 | -0.074 | 15.652

## 78. Re 5M Mach 0.25 (2)
BIGFOIL.COM POLAR EXPORT
NM Classic 12 root
NM Classic 12 root |  |  |  | Cl Max: | 1.6451 | at alpha= | 13 | deg
XFOIL ncrit=9 |  |  |  | L/D Max: | 154.272 | at alpha= | 5 | deg
Re: | 5000000 |  |  | Cd Min: | 0.18826 | at alpha= | -15.5 | deg
Mach: | 0.25 |  |  | Cl=0 at alpha= | -2.9371 | deg
|  |  |  | @ Cl=0.1, Cd= | 0.0063292
|  |  |  | @ Cl=0.4, Cd= | 0.0054835
|  |  |  | @ Cl=0.6, Cd= | 0.0051905
alpha (deg) | Cl | Cd | Cm | Cl/Cd
-15.5 | -0.5347 | 0.18826 | 0.0148 | -2.8402
-15 | -0.5219 | 0.17968 | 0.0109 | -2.9046
-14.5 | -0.5046 | 0.17348 | 0.0075 | -2.9087
-14 | -0.4882 | 0.16692 | 0.0041 | -2.9248
-13.5 | -0.4734 | 0.15905 | 0.0007 | -2.9764
-13 | -0.4614 | 0.15121 | -0.0027 | -3.0514
-12.5 | -0.4506 | 0.1432 | -0.0061 | -3.1466
-12 | -0.471 | 0.12732 | -0.0117 | -3.6993
-11 | -0.6873 | 0.06606 | -0.047 | -10.4042
-10.5 | -0.8191 | 0.03047 | -0.0734 | -26.8822
-10 | -0.8106 | 0.02217 | -0.0724 | -36.5629
-9.5 | -0.7737 | 0.01772 | -0.0709 | -43.6625
-9 | -0.7252 | 0.0149 | -0.0696 | -48.6711
-8.5 | -0.6714 | 0.01293 | -0.0686 | -51.9258
-8 | -0.6147 | 0.01146 | -0.0679 | -53.6387
-7.5 | -0.5561 | 0.01033 | -0.0673 | -53.8335
-7 | -0.4964 | 0.00947 | -0.067 | -52.4182
-6.5 | -0.4358 | 0.00884 | -0.0668 | -49.2986
-6 | -0.3756 | 0.00805 | -0.0667 | -46.6584
-5.5 | -0.3144 | 0.00766 | -0.0668 | -41.0444
-5 | -0.253 | 0.00737 | -0.067 | -34.3284
-4.5 | -0.1916 | 0.00715 | -0.0672 | -26.7972
-4 | -0.1303 | 0.00689 | -0.0676 | -18.9115
-3.5 | -0.069 | 0.00671 | -0.068 | -10.2832
-3 | -0.0077 | 0.00652 | -0.0685 | -1.181
-2.5 | 0.0535 | 0.00639 | -0.069 | 8.3725
-2 | 0.1147 | 0.00631 | -0.0696 | 18.1775
-1.5 | 0.1758 | 0.00618 | -0.0702 | 28.4466
-1 | 0.2369 | 0.006 | -0.0709 | 39.4833
-0.5 | 0.2977 | 0.00581 | -0.0717 | 51.2392
0 | 0.3587 | 0.00564 | -0.0724 | 63.5993
0.5 | 0.4194 | 0.00541 | -0.0733 | 77.5231
1 | 0.4799 | 0.00527 | -0.0741 | 91.0626
1.5 | 0.5406 | 0.00522 | -0.0748 | 103.5632
2 | 0.601 | 0.00519 | -0.0755 | 115.7996
2.5 | 0.661 | 0.00522 | -0.076 | 126.6284
3 | 0.7194 | 0.00524 | -0.0762 | 137.2901
3.5 | 0.7718 | 0.00528 | -0.0748 | 146.1742
4 | 0.8346 | 0.00554 | -0.076 | 150.6498
4.5 | 0.8939 | 0.00587 | -0.0764 | 152.2828
5 | 0.9534 | 0.00618 | -0.0768 | 154.2718
5.5 | 1.0111 | 0.00668 | -0.0769 | 151.3623
6 | 1.0689 | 0.00713 | -0.077 | 149.9158
6.5 | 1.1258 | 0.00766 | -0.0769 | 146.9713
7 | 1.1809 | 0.00833 | -0.0765 | 141.7647
7.5 | 1.2307 | 0.00944 | -0.0753 | 130.3708
8 | 1.2722 | 0.01122 | -0.0726 | 113.3868
8.5 | 1.3255 | 0.01182 | -0.0718 | 112.1404
9 | 1.377 | 0.01253 | -0.0705 | 109.8962
9.5 | 1.4268 | 0.01328 | -0.069 | 107.4398
10 | 1.4749 | 0.01407 | -0.0672 | 104.8259
10.5 | 1.5196 | 0.01496 | -0.0649 | 101.5775
11 | 1.5587 | 0.01597 | -0.0616 | 97.6018
11.5 | 1.5865 | 0.0172 | -0.0565 | 92.2384
12 | 1.6124 | 0.0188 | -0.0518 | 85.766
12.5 | 1.6329 | 0.02101 | -0.0473 | 77.7201
13 | 1.6451 | 0.02411 | -0.0428 | 68.2331
13.5 | 1.6444 | 0.0286 | -0.0386 | 57.4965
14 | 1.6376 | 0.03417 | -0.0355 | 47.9251
14.5 | 1.6323 | 0.04016 | -0.0337 | 40.6449
15 | 1.6215 | 0.04728 | -0.033 | 34.2957
15.5 | 1.6034 | 0.05584 | -0.0335 | 28.7142
16 | 1.5788 | 0.06571 | -0.035 | 24.0268
16.5 | 1.5496 | 0.07665 | -0.0374 | 20.2166
17 | 1.5154 | 0.08873 | -0.0407 | 17.0788
17.5 | 1.4811 | 0.1012 | -0.0447 | 14.6354
18 | 1.4452 | 0.1144 | -0.0495 | 12.6329

## 79. Re 5M Mach 0.50 (1)
BIGFOIL.COM POLAR EXPORT
NM Classic 12 root
NM Classic 12 root |  |  |  | Cl Max: | 1.254 | at alpha= | 20 | deg
JavaFoil+Calcfoil stall+Eppler ext transition |  |  |  | L/D Max: | 71.879 | at alpha= | 5.5 | deg
Re: | 5000000 |  |  | Cd Min: | 0.01169 | at alpha= | 1 | deg
Mach: | 0.5 |  |  | Cl=0 at alpha= | -2.7388 | deg
|  |  |  | @ Cl=0.1, Cd= | 0.012632
|  |  |  | @ Cl=0.4, Cd= | 0.012558
|  |  |  | @ Cl=0.6, Cd= | 0.032703
alpha (deg) | Cl | Cd | Cm | Cl/Cd
-20 | -0.957 | 0.15272 | -0.027 | -6.266
-19.5 | -0.93 | 0.15886 | -0.027 | -5.851
-19 | -0.902 | 0.14724 | -0.027 | -6.127
-18.5 | -0.876 | 0.13714 | -0.028 | -6.387
-18 | -0.85 | 0.13636 | -0.029 | -6.234
-17.5 | -0.82 | 0.13278 | -0.028 | -6.178
-17 | -0.794 | 0.12341 | -0.028 | -6.432
-16.5 | -0.765 | 0.12836 | -0.027 | -5.96
-16 | -0.739 | 0.11558 | -0.028 | -6.392
-15.5 | -0.71 | 0.12445 | -0.027 | -5.705
-15 | -0.683 | 0.10859 | -0.028 | -6.292
-14.5 | -0.659 | 0.09861 | -0.03 | -6.684
-14 | -0.628 | 0.1014 | -0.028 | -6.189
-13.5 | -0.604 | 0.09095 | -0.03 | -6.638
-13 | -0.572 | 0.09294 | -0.028 | -6.157
-12.5 | -0.546 | 0.08541 | -0.029 | -6.394
-12 | -0.517 | 0.08501 | -0.028 | -6.081
-11.5 | -0.489 | 0.0796 | -0.028 | -6.145
-11 | -0.461 | 0.07778 | -0.027 | -5.925
-10.5 | -0.434 | 0.07132 | -0.029 | -6.089
-10 | -0.406 | 0.06905 | -0.029 | -5.878
-9.5 | -0.378 | 0.06676 | -0.028 | -5.661
-9 | -0.35 | 0.06373 | -0.029 | -5.496
-8.5 | -0.322 | 0.06085 | -0.029 | -5.294
-8 | -0.294 | 0.05859 | -0.028 | -5.019
-7.5 | -0.267 | 0.05495 | -0.029 | -4.85
-7 | -0.239 | 0.05197 | -0.03 | -4.595
-6.5 | -0.261 | 0.01408 | -0.06 | -18.556
-6 | -0.227 | 0.01365 | -0.061 | -16.607
-5.5 | -0.192 | 0.01345 | -0.061 | -14.269
-5 | -0.157 | 0.01342 | -0.062 | -11.714
-4.5 | -0.153 | 0.01322 | -0.062 | -11.58
-4 | -0.15 | 0.01312 | -0.063 | -11.457
-3.5 | -0.098 | 0.01292 | -0.064 | -7.573
-3 | -0.035 | 0.01287 | -0.064 | -2.72
-2.5 | 0.032 | 0.0127 | -0.065 | 2.545
-2 | 0.102 | 0.01263 | -0.066 | 8.046
-1.5 | 0.172 | 0.01259 | -0.066 | 13.642
-1 | 0.242 | 0.01251 | -0.067 | 19.341
-0.5 | 0.313 | 0.01247 | -0.067 | 25.063
0 | 0.382 | 0.01254 | -0.068 | 30.437
0.5 | 0.451 | 0.01261 | -0.069 | 35.766
1 | 0.52 | 0.01169 | -0.069 | 44.513
1.5 | 0.59 | 0.01183 | -0.07 | 49.845
2 | 0.527 | 0.03378 | -0.008 | 15.601
2.5 | 0.582 | 0.03439 | -0.01 | 16.927
3 | 0.796 | 0.01433 | -0.072 | 55.578
3.5 | 0.865 | 0.01461 | -0.073 | 59.174
4 | 0.933 | 0.01489 | -0.074 | 62.632
4.5 | 1 | 0.01532 | -0.074 | 65.295
5 | 1.067 | 0.01542 | -0.075 | 69.193
5.5 | 1.131 | 0.01574 | -0.076 | 71.879
6 | 1.173 | 0.01832 | -0.076 | 64.015
6.5 | 1.198 | 0.01911 | -0.076 | 62.694
7 | 1.179 | 0.02006 | -0.077 | 58.774
7.5 | 0.997 | 0.02107 | -0.077 | 47.309
8 | 0.727 | 0.02233 | -0.078 | 32.539
8.5 | 0.756 | 0.0237 | -0.078 | 31.911
9 | 0.786 | 0.0251 | -0.078 | 31.311
9.5 | 0.814 | 0.02711 | -0.078 | 30.026
10 | 0.841 | 0.02964 | -0.078 | 28.391
10.5 | 0.867 | 0.0328 | -0.078 | 26.441
11 | 0.891 | 0.03671 | -0.078 | 24.281
11.5 | 0.911 | 0.04183 | -0.077 | 21.791
12 | 0.933 | 0.04646 | -0.077 | 20.092
12.5 | 0.951 | 0.05322 | -0.076 | 17.873
13 | 0.966 | 0.062 | -0.075 | 15.584
13.5 | 1 | 0.06088 | -0.076 | 16.425
14 | 0.943 | 0.10879 | -0.058 | 8.672
14.5 | 1.039 | 0.07304 | -0.074 | 14.228
15 | 1.02 | 0.10122 | -0.066 | 10.082
15.5 | 1.021 | 0.12007 | -0.058 | 8.502
16 | 1.035 | 0.13009 | -0.052 | 7.958
16.5 | 1.062 | 0.133 | -0.053 | 7.987
17 | 1.09 | 0.13889 | -0.054 | 7.847
17.5 | 1.118 | 0.14302 | -0.055 | 7.816
18 | 1.147 | 0.14725 | -0.057 | 7.787
18.5 | 1.172 | 0.15019 | -0.057 | 7.804
19 | 1.2 | 0.15557 | -0.059 | 7.714
19.5 | 1.228 | 0.15899 | -0.06 | 7.726
20 | 1.254 | 0.16429 | -0.06 | 7.632

## 80. Re 5M Mach 0.50 (2)
BIGFOIL.COM POLAR EXPORT
NM Classic 12 root
NM Classic 12 root |  |  |  | Cl Max: | 1.5726 | at alpha= | 10.5 | deg
XFOIL ncrit=9 |  |  |  | L/D Max: | 155.918 | at alpha= | 4.5 | deg
Re: | 5000000 |  |  | Cd Min: | 0.27828 | at alpha= | -20 | deg
Mach: | 0.5 |  |  | Cl=0 at alpha= | -2.9123 | deg
|  |  |  | @ Cl=0.1, Cd= | 0.0066139
|  |  |  | @ Cl=0.4, Cd= | 0.0059384
|  |  |  | @ Cl=0.6, Cd= | 0.0055329
alpha (deg) | Cl | Cd | Cm | Cl/Cd
-20 | -0.7453 | 0.27828 | 0.0612 | -2.6782
-19.5 | -0.7218 | 0.26962 | 0.0558 | -2.6771
-19 | -0.6984 | 0.26097 | 0.0504 | -2.6762
-18.5 | -0.6752 | 0.25226 | 0.0451 | -2.6766
-18 | -0.6519 | 0.24399 | 0.04 | -2.6718
-17.5 | -0.6284 | 0.2363 | 0.0351 | -2.6593
-17 | -0.6047 | 0.2277 | 0.0302 | -2.6557
-16.5 | -0.5822 | 0.21909 | 0.0253 | -2.6574
-16 | -0.5604 | 0.21078 | 0.0206 | -2.6587
-15.5 | -0.539 | 0.20251 | 0.0161 | -2.6616
-15 | -0.5186 | 0.19414 | 0.0116 | -2.6713
-14.5 | -0.499 | 0.18549 | 0.0072 | -2.6902
-14 | -0.4787 | 0.178 | 0.0031 | -2.6893
-13.5 | -0.457 | 0.17055 | -0.0008 | -2.6796
-13 | -0.439 | 0.16211 | -0.0049 | -2.708
-12.5 | -0.4217 | 0.15398 | -0.0087 | -2.7387
-12 | -0.4059 | 0.14603 | -0.0123 | -2.7796
-11.5 | -0.3952 | 0.13865 | -0.0147 | -2.8503
-11 | -0.3833 | 0.13045 | -0.018 | -2.9383
-10.5 | -0.3739 | 0.1217 | -0.0217 | -3.0723
-10 | -0.3664 | 0.11285 | -0.0254 | -3.2468
-9.5 | -0.3604 | 0.10397 | -0.0294 | -3.4664
-9 | -0.3571 | 0.09478 | -0.0337 | -3.7677
-8.5 | -0.3549 | 0.08568 | -0.0383 | -4.1422
-8 | -0.3541 | 0.0766 | -0.0436 | -4.6227
-7.5 | -0.3606 | 0.06642 | -0.0507 | -5.4291
-7 | -0.3779 | 0.05365 | -0.0655 | -7.0438
-6.5 | -0.3786 | 0.03963 | -0.0799 | -9.5534
-6 | -0.3702 | 0.02771 | -0.0845 | -13.3598
-5.5 | -0.3517 | 0.01628 | -0.0842 | -21.6032
-5 | -0.3011 | 0.01006 | -0.0819 | -29.9304
-4.5 | -0.2308 | 0.0083 | -0.0803 | -27.8072
-4 | -0.1578 | 0.00761 | -0.0793 | -20.7359
-3.5 | -0.085 | 0.00718 | -0.0788 | -11.8384
-3 | -0.0126 | 0.00693 | -0.0786 | -1.8182
-2.5 | 0.0592 | 0.0067 | -0.0787 | 8.8358
-2 | 0.1303 | 0.00655 | -0.0789 | 19.8931
-1.5 | 0.2013 | 0.00644 | -0.0793 | 31.2578
-1 | 0.2717 | 0.00629 | -0.0798 | 43.1955
-0.5 | 0.3418 | 0.00608 | -0.0805 | 56.2171
0 | 0.4117 | 0.00591 | -0.0812 | 69.6616
0.5 | 0.4814 | 0.0057 | -0.082 | 84.4561
1 | 0.5509 | 0.00554 | -0.0828 | 99.4404
1.5 | 0.6203 | 0.00553 | -0.0834 | 112.17
2 | 0.6897 | 0.00555 | -0.084 | 124.2703
2.5 | 0.7589 | 0.00565 | -0.0843 | 134.3186
3 | 0.8263 | 0.00574 | -0.0843 | 143.9547
3.5 | 0.8876 | 0.00583 | -0.0825 | 152.247
4 | 0.9588 | 0.00616 | -0.0828 | 155.6494
4.5 | 1.0275 | 0.00659 | -0.0826 | 155.9181
5 | 1.0961 | 0.00703 | -0.0821 | 155.9175
5.5 | 1.1629 | 0.00763 | -0.0811 | 152.4115
6.5 | 1.2937 | 0.00898 | -0.078 | 144.0646
7 | 1.3507 | 0.0101 | -0.0748 | 133.7327
7.5 | 1.376 | 0.01267 | -0.067 | 108.603
8 | 1.4269 | 0.01362 | -0.0624 | 104.7651
8.5 | 1.4677 | 0.01489 | -0.0562 | 98.5695
9 | 1.5062 | 0.01666 | -0.0506 | 90.4082
9.5 | 1.5382 | 0.01917 | -0.0451 | 80.24
10 | 1.562 | 0.02258 | -0.0398 | 69.1763
10.5 | 1.5726 | 0.02734 | -0.0351 | 57.5201
11 | 1.5665 | 0.03392 | -0.0315 | 46.1822
11.5 | 1.5459 | 0.04235 | -0.0296 | 36.503
12 | 1.5146 | 0.0523 | -0.0293 | 28.9598
12.5 | 1.4771 | 0.06339 | -0.0305 | 23.3018
13 | 1.4368 | 0.07519 | -0.0328 | 19.1089
13.5 | 1.3962 | 0.08751 | -0.036 | 15.9547
14 | 1.3567 | 0.10026 | -0.0402 | 13.5318
14.5 | 1.3209 | 0.11322 | -0.0451 | 11.6667
15 | 1.2884 | 0.12629 | -0.0508 | 10.2019
15.5 | 1.2606 | 0.13951 | -0.0574 | 9.0359

## 81. Re 6M Mach 0.00 (1)
BIGFOIL.COM POLAR EXPORT
NM Classic 12 root
NM Classic 12 root |  |  |  | Cl Max: | 1.212 | at alpha= | 9 | deg
JavaFoil+Calcfoil stall+Eppler ext transition |  |  |  | L/D Max: | 75.858 | at alpha= | 7.5 | deg
Re: | 6000000 |  |  | Cd Min: | 0.01144 | at alpha= | 1 | deg
Mach: | 0 |  |  | Cl=0 at alpha= | -2.7373 | deg
|  |  |  | @ Cl=0.1, Cd= | 0.012337
|  |  |  | @ Cl=0.4, Cd= | 0.012179
|  |  |  | @ Cl=0.6, Cd= | 0.023694
alpha (deg) | Cl | Cd | Cm | Cl/Cd
-14.5 | -0.296 | 0.09103 | -0.028 | -3.249
-14 | -0.313 | 0.08453 | -0.029 | -3.702
-13.5 | -0.326 | 0.08687 | -0.028 | -3.755
-13 | -0.343 | 0.08142 | -0.028 | -4.211
-12.5 | -0.359 | 0.07706 | -0.029 | -4.656
-12 | -0.375 | 0.07087 | -0.03 | -5.297
-11.5 | -0.442 | 0.02429 | -0.044 | -18.191
-11 | -0.483 | 0.01692 | -0.047 | -28.549
-10.5 | -0.458 | 0.02649 | -0.043 | -17.271
-10 | -0.505 | 0.01489 | -0.048 | -33.912
-9.5 | -0.508 | 0.01431 | -0.049 | -35.476
-9 | -0.505 | 0.01407 | -0.049 | -35.921
-8.5 | -0.495 | 0.0138 | -0.05 | -35.896
-8 | -0.476 | 0.01357 | -0.05 | -35.074
-7.5 | -0.451 | 0.01343 | -0.051 | -33.577
-7 | -0.421 | 0.01332 | -0.051 | -31.609
-6.5 | -0.386 | 0.01315 | -0.052 | -29.331
-6 | -0.345 | 0.01298 | -0.052 | -26.62
-5.5 | -0.301 | 0.01286 | -0.053 | -23.397
-5 | -0.252 | 0.01283 | -0.053 | -19.676
-4.5 | -0.201 | 0.01273 | -0.054 | -15.771
-4 | -0.146 | 0.01261 | -0.055 | -11.592
-3.5 | -0.089 | 0.01249 | -0.055 | -7.164
-3 | -0.031 | 0.01247 | -0.056 | -2.496
-2.5 | 0.028 | 0.0124 | -0.056 | 2.285
-2 | 0.089 | 0.01235 | -0.057 | 7.17
-1.5 | 0.149 | 0.01228 | -0.057 | 12.15
-1 | 0.21 | 0.01225 | -0.058 | 17.128
-0.5 | 0.271 | 0.01226 | -0.058 | 22.089
0 | 0.331 | 0.01229 | -0.059 | 26.907
0.5 | 0.391 | 0.01231 | -0.06 | 31.756
1 | 0.451 | 0.01144 | -0.06 | 39.433
1.5 | 0.511 | 0.01146 | -0.061 | 44.616
2 | 0.571 | 0.01151 | -0.061 | 49.658
2.5 | 0.505 | 0.03443 | -0.009 | 14.666
3 | 0.691 | 0.01341 | -0.063 | 51.537
3.5 | 0.751 | 0.01361 | -0.063 | 55.133
4 | 0.81 | 0.01374 | -0.064 | 58.945
4.5 | 0.869 | 0.01396 | -0.064 | 62.252
5 | 0.928 | 0.01416 | -0.065 | 65.544
5.5 | 0.986 | 0.01405 | -0.066 | 70.134
6 | 1.038 | 0.01415 | -0.066 | 73.357
6.5 | 1.085 | 0.01452 | -0.067 | 74.747
7 | 1.127 | 0.01491 | -0.067 | 75.623
7.5 | 1.163 | 0.01533 | -0.068 | 75.858
8 | 1.19 | 0.0158 | -0.069 | 75.341
8.5 | 1.209 | 0.0163 | -0.069 | 74.136
9 | 1.212 | 0.0175 | -0.069 | 69.258
9.5 | 1.208 | 0.0192 | -0.07 | 62.893
10 | 1.193 | 0.01986 | -0.07 | 60.071
10.5 | 1.17 | 0.02063 | -0.071 | 56.701
11 | 1.137 | 0.02152 | -0.071 | 52.834
11.5 | 1.097 | 0.02251 | -0.071 | 48.712
12 | 1.051 | 0.0236 | -0.072 | 44.513
12.5 | 1.001 | 0.02474 | -0.072 | 40.461
13 | 0.947 | 0.02616 | -0.072 | 36.211
13.5 | 0.895 | 0.02688 | -0.073 | 33.291
14 | 0.84 | 0.02844 | -0.073 | 29.536

## 82. Re 6M Mach 0.00 (2)
BIGFOIL.COM POLAR EXPORT
NM Classic 12 root
NM Classic 12 root |  |  |  | Cl Max: | 1.7957 | at alpha= | 17 | deg
XFOIL ncrit=9 |  |  |  | L/D Max: | 155.339 | at alpha= | 5 | deg
Re: | 6000000 |  |  | Cd Min: | 0.08801 | at alpha= | 20 | deg
Mach: | 0 |  |  | Cl=0 at alpha= | -2.9403 | deg
|  |  |  | @ Cl=0.1, Cd= | 0.0061341
|  |  |  | @ Cl=0.4, Cd= | 0.0053796
|  |  |  | @ Cl=0.6, Cd= | 0.0051325
alpha (deg) | Cl | Cd | Cm | Cl/Cd
-16.5 | -1.309 | 0.03447 | -0.0728 | -37.9751
-16 | -1.3301 | 0.02912 | -0.0706 | -45.6765
-15.5 | -1.3161 | 0.0258 | -0.0681 | -51.0116
-15 | -1.2877 | 0.02325 | -0.0664 | -55.3849
-14.5 | -1.2517 | 0.02117 | -0.065 | -59.1261
-14 | -1.211 | 0.01941 | -0.064 | -62.3905
-13.5 | -1.1661 | 0.01791 | -0.0633 | -65.1089
-13 | -1.1148 | 0.01654 | -0.0636 | -67.4002
-12.5 | -1.0695 | 0.01549 | -0.0622 | -69.0445
-12 | -1.0208 | 0.01445 | -0.0615 | -70.6436
-11.5 | -0.9697 | 0.01357 | -0.0611 | -71.4591
-11 | -0.9176 | 0.0127 | -0.0608 | -72.252
-10.5 | -0.8644 | 0.01192 | -0.0607 | -72.5168
-10 | -0.8103 | 0.01117 | -0.0606 | -72.5425
-9.5 | -0.7555 | 0.01049 | -0.0606 | -72.021
-9 | -0.6999 | 0.0099 | -0.0608 | -70.697
-8.5 | -0.6438 | 0.00937 | -0.0609 | -68.7086
-8 | -0.5872 | 0.00889 | -0.0612 | -66.0517
-7.5 | -0.5302 | 0.00848 | -0.0615 | -62.5236
-7 | -0.4727 | 0.00813 | -0.0619 | -58.1427
-6.5 | -0.4149 | 0.00786 | -0.0623 | -52.7863
-6 | -0.3574 | 0.0074 | -0.0626 | -48.2973
-5.5 | -0.2994 | 0.00716 | -0.0631 | -41.8156
-5 | -0.2411 | 0.00696 | -0.0636 | -34.6408
-4.5 | -0.1826 | 0.0068 | -0.0641 | -26.8529
-4 | -0.1242 | 0.00661 | -0.0647 | -18.7897
-3.5 | -0.0656 | 0.00644 | -0.0653 | -10.1863
-3 | -0.007 | 0.0063 | -0.0659 | -1.1111
-2.5 | 0.0516 | 0.0062 | -0.0665 | 8.3226
-2 | 0.1104 | 0.00612 | -0.0671 | 18.0392
-1.5 | 0.1692 | 0.006 | -0.0678 | 28.2
-1 | 0.2278 | 0.00586 | -0.0685 | 38.8737
-0.5 | 0.2864 | 0.00568 | -0.0693 | 50.4225
0 | 0.3451 | 0.00553 | -0.0701 | 62.4051
0.5 | 0.4035 | 0.00537 | -0.0709 | 75.1397
1 | 0.4619 | 0.00519 | -0.0717 | 88.9981
2 | 0.5784 | 0.00511 | -0.0732 | 113.1898
2.5 | 0.6361 | 0.00517 | -0.0739 | 123.0368
3 | 0.6936 | 0.00517 | -0.0744 | 134.1586
3.5 | 0.7485 | 0.00519 | -0.0744 | 144.2197
4 | 0.8003 | 0.00533 | -0.0736 | 150.1501
4.5 | 0.8599 | 0.00557 | -0.0747 | 154.3806
5 | 0.9165 | 0.0059 | -0.0752 | 155.339
5.5 | 0.9722 | 0.00633 | -0.0756 | 153.5861
6 | 1.0277 | 0.00673 | -0.0759 | 152.7043
6.5 | 1.0823 | 0.00721 | -0.0762 | 150.111
7 | 1.135 | 0.00787 | -0.0761 | 144.2186
7.5 | 1.1854 | 0.00871 | -0.0757 | 136.0964
8 | 1.2278 | 0.01034 | -0.074 | 118.7427
8.5 | 1.2795 | 0.01088 | -0.0737 | 117.6011
9 | 1.3303 | 0.01144 | -0.0734 | 116.285
9.5 | 1.3806 | 0.01198 | -0.073 | 115.2421
10 | 1.4298 | 0.01257 | -0.0724 | 113.747
10.5 | 1.4774 | 0.0132 | -0.0716 | 111.9242
11 | 1.5234 | 0.01389 | -0.0705 | 109.676
11.5 | 1.5673 | 0.01464 | -0.0692 | 107.056
12 | 1.6079 | 0.01549 | -0.0673 | 103.8025
12.5 | 1.6353 | 0.01688 | -0.0632 | 96.878
13 | 1.6621 | 0.0179 | -0.059 | 92.8547
13.5 | 1.6886 | 0.01918 | -0.0554 | 88.0396
14 | 1.7138 | 0.02071 | -0.0522 | 82.7523
14.5 | 1.7358 | 0.02263 | -0.0491 | 76.7035
15 | 1.7559 | 0.02486 | -0.0464 | 70.6315
15.5 | 1.7719 | 0.02759 | -0.0438 | 64.2225
16 | 1.7842 | 0.03081 | -0.0414 | 57.9098
16.5 | 1.7926 | 0.03464 | -0.0395 | 51.7494
17 | 1.7957 | 0.03919 | -0.0379 | 45.8204
17.5 | 1.7944 | 0.04458 | -0.037 | 40.2512
18 | 1.7885 | 0.05089 | -0.0368 | 35.1444
18.5 | 1.7765 | 0.05833 | -0.0372 | 30.456
19 | 1.7591 | 0.06682 | -0.0384 | 26.326
19.5 | 1.7349 | 0.07655 | -0.0403 | 22.6636
20 | 1.7015 | 0.08801 | -0.0432 | 19.333

## 83. Re 6M Mach 0.10 (1)
BIGFOIL.COM POLAR EXPORT
NM Classic 12 root
NM Classic 12 root |  |  |  | Cl Max: | 1.209 | at alpha= | 8.5 | deg
JavaFoil+Calcfoil stall+Eppler ext transition |  |  |  | L/D Max: | 75.727 | at alpha= | 7.5 | deg
Re: | 6000000 |  |  | Cd Min: | 0.01145 | at alpha= | 1 | deg
Mach: | 0.1 |  |  | Cl=0 at alpha= | -2.7373 | deg
|  |  |  | @ Cl=0.1, Cd= | 0.012339
|  |  |  | @ Cl=0.4, Cd= | 0.012219
|  |  |  | @ Cl=0.6, Cd= | 0.012278
alpha (deg) | Cl | Cd | Cm | Cl/Cd
-14 | -0.271 | 0.09404 | -0.027 | -2.88
-13.5 | -0.292 | 0.08213 | -0.029 | -3.553
-13 | -0.308 | 0.08324 | -0.028 | -3.702
-12.5 | -0.327 | 0.07766 | -0.029 | -4.213
-12 | -0.345 | 0.07317 | -0.03 | -4.72
-11.5 | -0.403 | 0.02962 | -0.042 | -13.615
-11 | -0.45 | 0.01781 | -0.047 | -25.274
-10.5 | -0.417 | 0.03867 | -0.04 | -10.77
-10 | -0.392 | 0.06728 | -0.024 | -5.821
-9.5 | -0.493 | 0.01441 | -0.049 | -34.196
-9 | -0.494 | 0.01414 | -0.05 | -34.913
-8.5 | -0.487 | 0.01385 | -0.05 | -35.167
-8 | -0.47 | 0.0136 | -0.051 | -34.535
-7.5 | -0.447 | 0.01346 | -0.051 | -33.201
-7 | -0.418 | 0.01334 | -0.052 | -31.365
-6.5 | -0.384 | 0.01317 | -0.052 | -29.189
-6 | -0.345 | 0.013 | -0.053 | -26.553
-5.5 | -0.301 | 0.01289 | -0.053 | -23.353
-5 | -0.253 | 0.01285 | -0.054 | -19.689
-4.5 | -0.201 | 0.01275 | -0.054 | -15.789
-4 | -0.147 | 0.01262 | -0.055 | -11.625
-3.5 | -0.09 | 0.01249 | -0.055 | -7.191
-3 | -0.031 | 0.01249 | -0.056 | -2.504
-2.5 | 0.028 | 0.01241 | -0.056 | 2.295
-2 | 0.089 | 0.01235 | -0.057 | 7.203
-1.5 | 0.15 | 0.01229 | -0.058 | 12.193
-1 | 0.211 | 0.01225 | -0.058 | 17.21
-0.5 | 0.272 | 0.01226 | -0.059 | 22.19
0 | 0.332 | 0.0123 | -0.059 | 27.03
0.5 | 0.393 | 0.01232 | -0.06 | 31.902
1 | 0.453 | 0.01145 | -0.06 | 39.609
1.5 | 0.514 | 0.01147 | -0.061 | 44.8
2 | 0.574 | 0.01152 | -0.062 | 49.862
2.5 | 0.634 | 0.01327 | -0.062 | 47.807
3 | 0.694 | 0.01343 | -0.063 | 51.717
3.5 | 0.754 | 0.01364 | -0.063 | 55.313
4 | 0.814 | 0.01377 | -0.064 | 59.118
4.5 | 0.873 | 0.01399 | -0.065 | 62.429
5 | 0.933 | 0.01419 | -0.065 | 65.704
5.5 | 0.991 | 0.0141 | -0.066 | 70.272
6 | 1.043 | 0.01419 | -0.066 | 73.456
6.5 | 1.09 | 0.01458 | -0.067 | 74.794
7 | 1.132 | 0.01497 | -0.068 | 75.596
7.5 | 1.166 | 0.0154 | -0.068 | 75.727
8 | 1.192 | 0.01589 | -0.069 | 75.022
8.5 | 1.209 | 0.01641 | -0.07 | 73.679
9 | 1.209 | 0.01868 | -0.07 | 64.694
9.5 | 1.201 | 0.01935 | -0.07 | 62.049
10 | 1.182 | 0.02004 | -0.071 | 58.995
10.5 | 1.153 | 0.02084 | -0.071 | 55.34
11 | 1.115 | 0.02175 | -0.071 | 51.274
11.5 | 1.069 | 0.0228 | -0.072 | 46.869
12 | 1.016 | 0.02392 | -0.072 | 42.489
12.5 | 0.96 | 0.02519 | -0.072 | 38.09
13 | 0.902 | 0.02589 | -0.073 | 34.83
13.5 | 0.842 | 0.02739 | -0.073 | 30.723

## 84. Re 6M Mach 0.10 (2)
BIGFOIL.COM POLAR EXPORT
NM Classic 12 root
NM Classic 12 root |  |  |  | Cl Max: | 1.7761 | at alpha= | 16.5 | deg
XFOIL ncrit=9 |  |  |  | L/D Max: | 155.531 | at alpha= | 5 | deg
Re: | 6000000 |  |  | Cd Min: | 0.10028 | at alpha= | 20 | deg
Mach: | 0.1 |  |  | Cl=0 at alpha= | -2.939 | deg
|  |  |  | @ Cl=0.1, Cd= | 0.0061449
|  |  |  | @ Cl=0.4, Cd= | 0.0053963
|  |  |  | @ Cl=0.6, Cd= | 0.0051386
alpha (deg) | Cl | Cd | Cm | Cl/Cd
-15.5 | -1.2443 | 0.03326 | -0.0749 | -37.4113
-15 | -1.2584 | 0.02836 | -0.0715 | -44.3724
-14.5 | -1.2389 | 0.02485 | -0.0694 | -49.8551
-14 | -1.2067 | 0.0222 | -0.0678 | -54.3559
-13.5 | -1.1672 | 0.02011 | -0.0664 | -58.0408
-13 | -1.1178 | 0.01827 | -0.0666 | -61.1823
-12.5 | -1.0744 | 0.01691 | -0.0649 | -63.5364
-12 | -1.0269 | 0.0156 | -0.0638 | -65.8269
-11.5 | -0.9762 | 0.01451 | -0.0632 | -67.2777
-11 | -0.9244 | 0.01346 | -0.0626 | -68.6776
-10.5 | -0.8712 | 0.01253 | -0.0623 | -69.5291
-10 | -0.8169 | 0.01165 | -0.062 | -70.1202
-9.5 | -0.7618 | 0.01085 | -0.0619 | -70.212
-9 | -0.7059 | 0.01018 | -0.0619 | -69.3418
-8.5 | -0.6493 | 0.00958 | -0.0619 | -67.7766
-8 | -0.5922 | 0.00905 | -0.0621 | -65.4365
-7.5 | -0.5347 | 0.00859 | -0.0623 | -62.2468
-7 | -0.4767 | 0.00821 | -0.0625 | -58.0633
-6.5 | -0.4184 | 0.00791 | -0.0629 | -52.8951
-6 | -0.3603 | 0.00745 | -0.0632 | -48.3624
-5.5 | -0.3018 | 0.0072 | -0.0636 | -41.9167
-5 | -0.243 | 0.00699 | -0.0641 | -34.7639
-4.5 | -0.1841 | 0.00682 | -0.0646 | -26.9941
-4 | -0.1252 | 0.00662 | -0.0651 | -18.9124
-3.5 | -0.0662 | 0.00647 | -0.0657 | -10.2318
-3 | -0.0072 | 0.00632 | -0.0663 | -1.1392
-2.5 | 0.0518 | 0.00621 | -0.0669 | 8.3414
-2 | 0.111 | 0.00613 | -0.0675 | 18.1077
-1.5 | 0.1702 | 0.00601 | -0.0682 | 28.3195
-1 | 0.2292 | 0.00587 | -0.0689 | 39.046
-0.5 | 0.2882 | 0.00569 | -0.0697 | 50.6503
0 | 0.3472 | 0.00554 | -0.0705 | 62.6715
0.5 | 0.406 | 0.00538 | -0.0713 | 75.4647
1 | 0.4647 | 0.0052 | -0.0721 | 89.3654
2 | 0.582 | 0.00512 | -0.0736 | 113.6719
2.5 | 0.64 | 0.00518 | -0.0742 | 123.5521
3 | 0.6979 | 0.00518 | -0.0748 | 134.7297
3.5 | 0.7532 | 0.00521 | -0.0748 | 144.5681
4 | 0.8052 | 0.00535 | -0.0739 | 150.5047
4.5 | 0.8653 | 0.00559 | -0.075 | 154.7943
5 | 0.9223 | 0.00593 | -0.0755 | 155.5312
5.5 | 0.9783 | 0.00636 | -0.0758 | 153.8208
6 | 1.0343 | 0.00676 | -0.0762 | 153.003
6.5 | 1.0892 | 0.00725 | -0.0764 | 150.2345
7 | 1.1423 | 0.00791 | -0.0763 | 144.4121
7.5 | 1.1923 | 0.00883 | -0.0757 | 135.0283
8 | 1.2352 | 0.01043 | -0.0739 | 118.4276
8.5 | 1.2874 | 0.01097 | -0.0736 | 117.3564
9 | 1.3385 | 0.01154 | -0.0731 | 115.9879
9.5 | 1.3891 | 0.0121 | -0.0726 | 114.8017
10 | 1.4383 | 0.0127 | -0.0719 | 113.252
10.5 | 1.486 | 0.01337 | -0.0709 | 111.1444
11 | 1.5318 | 0.01408 | -0.0697 | 108.7926
11.5 | 1.5753 | 0.01488 | -0.0681 | 105.8669
12 | 1.6139 | 0.01581 | -0.0657 | 102.081
12.5 | 1.6364 | 0.01726 | -0.0605 | 94.8088
13 | 1.6637 | 0.01842 | -0.0565 | 90.3203
13.5 | 1.6895 | 0.01989 | -0.053 | 84.9422
14 | 1.7135 | 0.02165 | -0.0498 | 79.1455
14.5 | 1.7338 | 0.02386 | -0.0467 | 72.6655
15 | 1.7511 | 0.02647 | -0.0438 | 66.1541
15.5 | 1.7643 | 0.02964 | -0.0413 | 59.5243
16 | 1.7728 | 0.03346 | -0.0391 | 52.9827
16.5 | 1.7761 | 0.03801 | -0.0373 | 46.7272
17 | 1.7746 | 0.04344 | -0.0362 | 40.8517
17.5 | 1.7682 | 0.04981 | -0.0358 | 35.4989
18 | 1.7559 | 0.05735 | -0.0362 | 30.6173
18.5 | 1.7363 | 0.06618 | -0.0374 | 26.236
19 | 1.7112 | 0.07611 | -0.0394 | 22.4832
19.5 | 1.6795 | 0.08738 | -0.0423 | 19.2206
20 | 1.6391 | 0.10028 | -0.0461 | 16.3452

## 85. Re 6M Mach 0.25 (1)
BIGFOIL.COM POLAR EXPORT
NM Classic 12 root
NM Classic 12 root |  |  |  | Cl Max: | 1.2 | at alpha= | 8 | deg
JavaFoil+Calcfoil stall+Eppler ext transition |  |  |  | L/D Max: | 75.242 | at alpha= | 7 | deg
Re: | 6000000 |  |  | Cd Min: | 0.01151 | at alpha= | 1 | deg
Mach: | 0.25 |  |  | Cl=0 at alpha= | -2.7377 | deg
|  |  |  | @ Cl=0.1, Cd= | 0.012406
|  |  |  | @ Cl=0.4, Cd= | 0.012339
|  |  |  | @ Cl=0.6, Cd= | 0.02868
alpha (deg) | Cl | Cd | Cm | Cl/Cd
-13 | -0.061 | 0.08598 | -0.028 | -0.708
-12.5 | -0.058 | 0.0802 | -0.029 | -0.725
-12 | -0.055 | 0.07492 | -0.03 | -0.738
-11.5 | -0.062 | 0.06736 | -0.032 | -0.914
-11 | -0.16 | 0.06983 | -0.03 | -2.286
-10.5 | -0.229 | 0.03664 | -0.042 | -6.257
-10 | -0.307 | 0.01725 | -0.049 | -17.807
-9.5 | -0.306 | 0.0421 | -0.04 | -7.272
-9 | -0.39 | 0.01465 | -0.051 | -26.662
-8.5 | -0.412 | 0.0141 | -0.052 | -29.206
-8 | -0.416 | 0.01387 | -0.052 | -29.978
-7.5 | -0.41 | 0.01366 | -0.053 | -30.052
-7 | -0.396 | 0.01346 | -0.053 | -29.376
-6.5 | -0.372 | 0.01326 | -0.054 | -28.019
-6 | -0.34 | 0.01307 | -0.054 | -25.99
-5.5 | -0.3 | 0.01296 | -0.055 | -23.167
-5 | -0.255 | 0.01289 | -0.055 | -19.751
-4.5 | -0.204 | 0.01284 | -0.056 | -15.893
-4 | -0.149 | 0.01271 | -0.056 | -11.763
-3.5 | -0.092 | 0.01252 | -0.057 | -7.333
-3 | -0.032 | 0.01251 | -0.057 | -2.56
-2.5 | 0.029 | 0.01249 | -0.058 | 2.34
-2 | 0.091 | 0.01242 | -0.059 | 7.354
-1.5 | 0.154 | 0.01232 | -0.059 | 12.499
-1 | 0.217 | 0.01225 | -0.06 | 17.686
-0.5 | 0.28 | 0.0123 | -0.06 | 22.729
0 | 0.342 | 0.01233 | -0.061 | 27.692
0.5 | 0.404 | 0.01234 | -0.062 | 32.727
1 | 0.466 | 0.01151 | -0.062 | 40.472
1.5 | 0.528 | 0.01153 | -0.063 | 45.786
2 | 0.59 | 0.01322 | -0.063 | 44.618
2.5 | 0.652 | 0.01337 | -0.064 | 48.74
3 | 0.713 | 0.01358 | -0.065 | 52.522
3.5 | 0.775 | 0.01371 | -0.065 | 56.519
4 | 0.836 | 0.01396 | -0.066 | 59.868
4.5 | 0.897 | 0.01418 | -0.066 | 63.243
5 | 0.958 | 0.01439 | -0.067 | 66.527
5.5 | 1.017 | 0.01433 | -0.068 | 70.961
6 | 1.069 | 0.01447 | -0.068 | 73.905
6.5 | 1.116 | 0.0149 | -0.069 | 74.869
7 | 1.155 | 0.01535 | -0.07 | 75.242
7.5 | 1.183 | 0.01584 | -0.07 | 74.73
8 | 1.2 | 0.0164 | -0.071 | 73.157
8.5 | 1.194 | 0.01878 | -0.071 | 63.62
9 | 1.177 | 0.01946 | -0.071 | 60.473
9.5 | 1.141 | 0.02024 | -0.072 | 56.362
10 | 1.086 | 0.02115 | -0.072 | 51.342
10.5 | 1.015 | 0.02173 | -0.073 | 46.695
11 | 0.926 | 0.02281 | -0.073 | 40.612
11.5 | 0.824 | 0.02445 | -0.073 | 33.68
12 | 0.712 | 0.02534 | -0.074 | 28.099
12.5 | 0.592 | 0.02691 | -0.074 | 21.993
13 | 0.465 | 0.02868 | -0.074 | 16.203

## 86. Re 6M Mach 0.25 (2)
BIGFOIL.COM POLAR EXPORT
NM Classic 12 root
NM Classic 12 root |  |  |  | Cl Max: | 1.6846 | at alpha= | 14.5 | deg
XFOIL ncrit=9 |  |  |  | L/D Max: | 156.957 | at alpha= | 5 | deg
Re: | 6000000 |  |  | Cd Min: | 0.19673 | at alpha= | -16 | deg
Mach: | 0.25 |  |  | Cl=0 at alpha= | -2.9348 | deg
|  |  |  | @ Cl=0.1, Cd= | 0.0062014
|  |  |  | @ Cl=0.4, Cd= | 0.0054788
|  |  |  | @ Cl=0.6, Cd= | 0.0051812
alpha (deg) | Cl | Cd | Cm | Cl/Cd
-16 | -0.5498 | 0.19673 | 0.0189 | -2.7947
-15.5 | -0.5354 | 0.18837 | 0.0149 | -2.8423
-15 | -0.5255 | 0.17824 | 0.0107 | -2.9483
-14.5 | -0.5083 | 0.17203 | 0.0073 | -2.9547
-14 | -0.4919 | 0.16558 | 0.004 | -2.9708
-13.5 | -0.4768 | 0.15891 | 0.0008 | -3.0004
-13 | -0.4883 | 0.14327 | -0.0044 | -3.4083
-11.5 | -0.7434 | 0.06449 | -0.0494 | -11.5274
-11 | -0.8717 | 0.03131 | -0.0743 | -27.8409
-10.5 | -0.8659 | 0.02318 | -0.0733 | -37.3555
-10 | -0.832 | 0.01851 | -0.0716 | -44.9487
-9.5 | -0.7859 | 0.01541 | -0.0702 | -50.9994
-9 | -0.7332 | 0.01329 | -0.069 | -55.1693
-8.5 | -0.677 | 0.01172 | -0.0681 | -57.7645
-8 | -0.6187 | 0.01051 | -0.0675 | -58.8677
-7.5 | -0.5592 | 0.00957 | -0.067 | -58.4326
-7 | -0.4987 | 0.00885 | -0.0667 | -56.3503
-6.5 | -0.4376 | 0.00832 | -0.0666 | -52.5962
-6 | -0.3762 | 0.00795 | -0.0666 | -47.3208
-5.5 | -0.3153 | 0.00741 | -0.0667 | -42.5506
-5 | -0.2538 | 0.00714 | -0.0669 | -35.5462
-4.5 | -0.1923 | 0.00693 | -0.0672 | -27.7489
-4 | -0.1308 | 0.00673 | -0.0675 | -19.4354
-3.5 | -0.0694 | 0.00656 | -0.068 | -10.5793
-3 | -0.008 | 0.00639 | -0.0685 | -1.252
-2.5 | 0.0533 | 0.00627 | -0.069 | 8.5008
-2 | 0.1146 | 0.00618 | -0.0696 | 18.5437
-1.5 | 0.1758 | 0.00607 | -0.0702 | 28.9621
-1 | 0.237 | 0.00592 | -0.0709 | 40.0338
-0.5 | 0.2979 | 0.00575 | -0.0717 | 51.8087
0 | 0.359 | 0.0056 | -0.0725 | 64.1071
0.5 | 0.4199 | 0.00542 | -0.0733 | 77.4723
1 | 0.4804 | 0.00526 | -0.0741 | 91.3308
1.5 | 0.5412 | 0.00522 | -0.0749 | 103.6782
2 | 0.6018 | 0.00518 | -0.0756 | 116.1776
2.5 | 0.6618 | 0.00525 | -0.0762 | 126.0571
3 | 0.7215 | 0.00529 | -0.0767 | 136.3894
3.5 | 0.779 | 0.00532 | -0.0766 | 146.4286
4 | 0.8329 | 0.00545 | -0.0756 | 152.8257
5 | 0.9543 | 0.00608 | -0.077 | 156.9572
5.5 | 1.0122 | 0.00656 | -0.0772 | 154.2988
6 | 1.0703 | 0.00699 | -0.0773 | 153.1187
6.5 | 1.1272 | 0.00752 | -0.0772 | 149.8936
7 | 1.1818 | 0.00825 | -0.0768 | 143.2485
7.5 | 1.2295 | 0.00959 | -0.0752 | 128.2065
8 | 1.2767 | 0.01086 | -0.0734 | 117.5599
8.5 | 1.3303 | 0.01147 | -0.0725 | 115.9808
9 | 1.3829 | 0.01211 | -0.0715 | 114.1949
9.5 | 1.4342 | 0.01277 | -0.0702 | 112.3101
10 | 1.4834 | 0.01352 | -0.0686 | 109.7189
10.5 | 1.5299 | 0.01436 | -0.0665 | 106.539
11 | 1.5718 | 0.0153 | -0.0636 | 102.732
11.5 | 1.6023 | 0.01649 | -0.0588 | 97.168
12 | 1.6182 | 0.01849 | -0.0525 | 87.5176
12.5 | 1.6392 | 0.02062 | -0.0479 | 79.4956
13 | 1.6609 | 0.02298 | -0.0441 | 72.2759
13.5 | 1.6752 | 0.02616 | -0.0405 | 64.0367
14 | 1.684 | 0.0301 | -0.0374 | 55.9468
14.5 | 1.6846 | 0.03512 | -0.0348 | 47.967
15 | 1.6783 | 0.04125 | -0.0332 | 40.6861
15.5 | 1.6646 | 0.04876 | -0.0326 | 34.1386
16 | 1.6445 | 0.05764 | -0.0333 | 28.5305
16.5 | 1.6176 | 0.06778 | -0.0349 | 23.8654
17 | 1.5851 | 0.07913 | -0.0375 | 20.0316
17.5 | 1.5506 | 0.09122 | -0.0409 | 16.9985
18 | 1.5119 | 0.10427 | -0.0452 | 14.4999
18.5 | 1.473 | 0.11788 | -0.0503 | 12.4958
19 | 1.4364 | 0.13163 | -0.0562 | 10.9124
19.5 | 1.405 | 0.14498 | -0.0626 | 9.691

## 87. Re 6M Mach 0.50 (1)
BIGFOIL.COM POLAR EXPORT
NM Classic 12 root
NM Classic 12 root |  |  |  | Cl Max: | 1.254 | at alpha= | 20 | deg
JavaFoil+Calcfoil stall+Eppler ext transition |  |  |  | L/D Max: | 72.309 | at alpha= | 5.5 | deg
Re: | 6000000 |  |  | Cd Min: | 0.01176 | at alpha= | 1 | deg
Mach: | 0.5 |  |  | Cl=0 at alpha= | -2.7388 | deg
|  |  |  | @ Cl=0.1, Cd= | 0.012494
|  |  |  | @ Cl=0.4, Cd= | 0.012453
|  |  |  | @ Cl=0.6, Cd= | 0.032689
alpha (deg) | Cl | Cd | Cm | Cl/Cd
-20 | -0.958 | 0.15068 | -0.028 | -6.355
-19.5 | -0.93 | 0.15573 | -0.028 | -5.971
-19 | -0.903 | 0.14562 | -0.028 | -6.199
-18.5 | -0.877 | 0.13506 | -0.028 | -6.494
-18 | -0.851 | 0.13378 | -0.029 | -6.361
-17.5 | -0.821 | 0.13137 | -0.028 | -6.247
-17 | -0.795 | 0.12105 | -0.029 | -6.57
-16.5 | -0.765 | 0.12542 | -0.028 | -6.103
-16 | -0.741 | 0.11299 | -0.029 | -6.557
-15.5 | -0.71 | 0.1167 | -0.028 | -6.088
-15 | -0.685 | 0.10639 | -0.029 | -6.437
-14.5 | -0.664 | 0.09355 | -0.032 | -7.096
-14 | -0.628 | 0.09973 | -0.028 | -6.299
-13.5 | -0.607 | 0.08745 | -0.032 | -6.938
-13 | -0.573 | 0.09154 | -0.028 | -6.258
-12.5 | -0.548 | 0.08297 | -0.031 | -6.605
-12 | -0.518 | 0.08343 | -0.029 | -6.204
-11.5 | -0.49 | 0.07814 | -0.029 | -6.272
-11 | -0.461 | 0.07672 | -0.028 | -6.016
-10.5 | -0.437 | 0.06894 | -0.032 | -6.334
-10 | -0.407 | 0.06756 | -0.031 | -6.029
-9.5 | -0.378 | 0.0658 | -0.029 | -5.752
-9 | -0.351 | 0.06272 | -0.03 | -5.593
-8.5 | -0.323 | 0.05991 | -0.03 | -5.39
-8 | -0.295 | 0.05775 | -0.029 | -5.101
-7.5 | -0.267 | 0.05405 | -0.031 | -4.941
-7 | -0.24 | 0.0508 | -0.032 | -4.718
-6.5 | -0.261 | 0.01384 | -0.06 | -18.874
-6 | -0.227 | 0.01351 | -0.061 | -16.776
-5.5 | -0.192 | 0.01337 | -0.061 | -14.355
-5 | -0.157 | 0.01325 | -0.062 | -11.864
-4.5 | -0.153 | 0.01308 | -0.062 | -11.704
-4 | -0.15 | 0.01294 | -0.063 | -11.616
-3.5 | -0.098 | 0.01285 | -0.064 | -7.618
-3 | -0.035 | 0.01272 | -0.064 | -2.752
-2.5 | 0.032 | 0.01263 | -0.065 | 2.559
-2 | 0.102 | 0.01249 | -0.066 | 8.136
-1.5 | 0.172 | 0.01245 | -0.066 | 13.801
-1 | 0.242 | 0.01237 | -0.067 | 19.563
-0.5 | 0.313 | 0.01244 | -0.067 | 25.126
0 | 0.382 | 0.01244 | -0.068 | 30.684
0.5 | 0.451 | 0.01249 | -0.069 | 36.104
1 | 0.52 | 0.01176 | -0.069 | 44.271
1.5 | 0.59 | 0.0118 | -0.07 | 49.967
2 | 0.527 | 0.03382 | -0.008 | 15.586
2.5 | 0.582 | 0.03439 | -0.01 | 16.929
3 | 0.796 | 0.01417 | -0.072 | 56.187
3.5 | 0.865 | 0.01443 | -0.073 | 59.899
4 | 0.933 | 0.01469 | -0.074 | 63.472
4.5 | 1 | 0.01514 | -0.074 | 66.071
5 | 1.067 | 0.01551 | -0.075 | 68.805
5.5 | 1.131 | 0.01564 | -0.076 | 72.309
6 | 1.174 | 0.01695 | -0.076 | 69.271
6.5 | 1.2 | 0.0187 | -0.076 | 64.139
7 | 1.181 | 0.01963 | -0.077 | 60.154
7.5 | 0.998 | 0.02059 | -0.077 | 48.478
8 | 0.728 | 0.02179 | -0.078 | 33.398
8.5 | 0.757 | 0.02313 | -0.078 | 32.751
9 | 0.788 | 0.02442 | -0.078 | 32.249
9.5 | 0.816 | 0.02634 | -0.078 | 30.974
10 | 0.843 | 0.02878 | -0.079 | 29.287
10.5 | 0.869 | 0.03174 | -0.079 | 27.389
11 | 0.893 | 0.0356 | -0.078 | 25.087
11.5 | 0.914 | 0.04039 | -0.078 | 22.631
12 | 0.937 | 0.04456 | -0.077 | 21.025
12.5 | 0.956 | 0.05073 | -0.077 | 18.839
13 | 0.971 | 0.05928 | -0.075 | 16.373
13.5 | 1.006 | 0.05768 | -0.077 | 17.434
14 | 0.979 | 0.08818 | -0.068 | 11.105
14.5 | 1.051 | 0.06708 | -0.076 | 15.662
15 | 1.055 | 0.08176 | -0.073 | 12.898
15.5 | 1.061 | 0.09629 | -0.069 | 11.014
16 | 1.038 | 0.12727 | -0.054 | 8.158
16.5 | 1.065 | 0.13073 | -0.055 | 8.148
17 | 1.095 | 0.1309 | -0.057 | 8.365
17.5 | 1.126 | 0.13121 | -0.059 | 8.579
18 | 1.153 | 0.14258 | -0.06 | 8.083
18.5 | 1.173 | 0.14693 | -0.058 | 7.98
19 | 1.2 | 0.15123 | -0.059 | 7.937
19.5 | 1.231 | 0.15536 | -0.061 | 7.922
20 | 1.254 | 0.16023 | -0.06 | 7.827

## 88. Re 6M Mach 0.50 (2)
BIGFOIL.COM POLAR EXPORT
NM Classic 12 root
NM Classic 12 root |  |  |  | Cl Max: | 1.5851 | at alpha= | 10.5 | deg
XFOIL ncrit=9 |  |  |  | L/D Max: | 159.854 | at alpha= | 5 | deg
Re: | 6000000 |  |  | Cd Min: | 0.27801 | at alpha= | -20 | deg
Mach: | 0.5 |  |  | Cl=0 at alpha= | -2.9103 | deg
|  |  |  | @ Cl=0.1, Cd= | 0.0064637
|  |  |  | @ Cl=0.4, Cd= | 0.0058763
|  |  |  | @ Cl=0.6, Cd= | 0.0054961
alpha (deg) | Cl | Cd | Cm | Cl/Cd
-20 | -0.7459 | 0.27801 | 0.0612 | -2.683
-19.5 | -0.7223 | 0.26973 | 0.0559 | -2.6779
-19 | -0.6989 | 0.26115 | 0.0505 | -2.6762
-18.5 | -0.6756 | 0.25252 | 0.0453 | -2.6754
-18 | -0.6526 | 0.24375 | 0.0401 | -2.6773
-17.5 | -0.6301 | 0.23477 | 0.035 | -2.6839
-17 | -0.6063 | 0.22762 | 0.0302 | -2.6636
-16.5 | -0.5827 | 0.21948 | 0.0255 | -2.6549
-16 | -0.5612 | 0.21144 | 0.0209 | -2.6542
-15.5 | -0.5399 | 0.2032 | 0.0163 | -2.657
-15 | -0.519 | 0.19471 | 0.0118 | -2.6655
-14.5 | -0.4992 | 0.18613 | 0.0074 | -2.682
-14 | -0.4809 | 0.17701 | 0.0031 | -2.7168
-13.5 | -0.4608 | 0.16983 | -0.0008 | -2.7133
-13 | -0.4394 | 0.16236 | -0.0046 | -2.7063
-12.5 | -0.4206 | 0.15401 | -0.0091 | -2.731
-12 | -0.4102 | 0.14694 | -0.0109 | -2.7916
-11.5 | -0.3978 | 0.1384 | -0.0144 | -2.8743
-11 | -0.3891 | 0.12915 | -0.0181 | -3.0128
-10.5 | -0.3826 | 0.11972 | -0.0221 | -3.1958
-10 | -0.3732 | 0.11145 | -0.0257 | -3.3486
-9.5 | -0.3649 | 0.10317 | -0.0295 | -3.5369
-9 | -0.3599 | 0.0944 | -0.0338 | -3.8125
-8.5 | -0.3588 | 0.08512 | -0.0386 | -4.2152
-8 | -0.3609 | 0.07557 | -0.0443 | -4.7757
-7.5 | -0.367 | 0.06547 | -0.0516 | -5.6056
-7 | -0.3783 | 0.05361 | -0.0657 | -7.0565
-6.5 | -0.3795 | 0.0395 | -0.0799 | -9.6076
-6 | -0.3819 | 0.02532 | -0.0849 | -15.0829
-5.5 | -0.3593 | 0.01462 | -0.084 | -24.5759
-5 | -0.3037 | 0.00941 | -0.0817 | -32.2742
-4.5 | -0.2321 | 0.00794 | -0.0802 | -29.2317
-4 | -0.1586 | 0.00734 | -0.0793 | -21.6076
-3.5 | -0.0854 | 0.00701 | -0.0788 | -12.1826
-3 | -0.0129 | 0.00675 | -0.0786 | -1.9111
-2.5 | 0.059 | 0.00655 | -0.0787 | 9.0076
-2 | 0.1303 | 0.0064 | -0.079 | 20.3594
-1.5 | 0.2014 | 0.00631 | -0.0794 | 31.9176
-1 | 0.272 | 0.00615 | -0.0799 | 44.2276
0 | 0.4123 | 0.00585 | -0.0813 | 70.4786
0.5 | 0.4822 | 0.00567 | -0.0821 | 85.0441
1 | 0.5517 | 0.00551 | -0.0829 | 100.127
1.5 | 0.6214 | 0.00549 | -0.0836 | 113.1876
2 | 0.6908 | 0.00551 | -0.0842 | 125.3721
2.5 | 0.7602 | 0.00562 | -0.0846 | 135.2669
3 | 0.8288 | 0.00574 | -0.0848 | 144.3902
3.5 | 0.8955 | 0.00583 | -0.0843 | 153.6021
4 | 0.9575 | 0.00603 | -0.0826 | 158.7894
4.5 | 1.0292 | 0.00644 | -0.0829 | 159.8137
5 | 1.0982 | 0.00687 | -0.0825 | 159.8544
5.5 | 1.1658 | 0.00742 | -0.0816 | 157.1159
6 | 1.2329 | 0.00801 | -0.0804 | 153.9201
6.5 | 1.2967 | 0.0088 | -0.0785 | 147.3523
7 | 1.3483 | 0.01024 | -0.0746 | 131.6699
7.5 | 1.3854 | 0.01225 | -0.0683 | 113.0939
8 | 1.4395 | 0.01316 | -0.0641 | 109.3845
8.5 | 1.4802 | 0.01437 | -0.0577 | 103.0063
9 | 1.5178 | 0.01609 | -0.0517 | 94.3319
9.5 | 1.5517 | 0.0184 | -0.046 | 84.3315
10 | 1.5753 | 0.02174 | -0.0405 | 72.4609
10.5 | 1.5851 | 0.02648 | -0.0355 | 59.8603
11 | 1.5845 | 0.03256 | -0.0317 | 48.664
11.5 | 1.5647 | 0.04081 | -0.0294 | 38.3411
12 | 1.5332 | 0.05069 | -0.029 | 30.2466
12.5 | 1.4952 | 0.0617 | -0.0299 | 24.2334
13 | 1.4543 | 0.07347 | -0.0321 | 19.7945
13.5 | 1.4123 | 0.08586 | -0.0352 | 16.4489
14 | 1.3716 | 0.09866 | -0.0394 | 13.9023
14.5 | 1.3339 | 0.11173 | -0.0443 | 11.9386
15 | 1.2993 | 0.12496 | -0.0501 | 10.3977
15.5 | 1.2682 | 0.13856 | -0.0569 | 9.1527

## 89. Re 7M Mach 0.00 (1)
BIGFOIL.COM POLAR EXPORT
NM Classic 12 root
NM Classic 12 root |  |  |  | Cl Max: | 1.215 | at alpha= | 9 | deg
JavaFoil+Calcfoil stall+Eppler ext transition |  |  |  | L/D Max: | 77.058 | at alpha= | 7.5 | deg
Re: | 7000000 |  |  | Cd Min: | 0.01143 | at alpha= | 1 | deg
Mach: | 0 |  |  | Cl=0 at alpha= | -2.7373 | deg
|  |  |  | @ Cl=0.1, Cd= | 0.012227
|  |  |  | @ Cl=0.4, Cd= | 0.012161
|  |  |  | @ Cl=0.6, Cd= | 0.012396
alpha (deg) | Cl | Cd | Cm | Cl/Cd
-14.5 | -0.294 | 0.09693 | -0.026 | -3.03
-14 | -0.31 | 0.09127 | -0.027 | -3.396
-13.5 | -0.327 | 0.08519 | -0.028 | -3.837
-13 | -0.343 | 0.08084 | -0.029 | -4.244
-12.5 | -0.361 | 0.07414 | -0.03 | -4.864
-12 | -0.378 | 0.06725 | -0.032 | -5.62
-11.5 | -0.455 | 0.01943 | -0.045 | -23.432
-11 | -0.486 | 0.01493 | -0.048 | -32.585
-10.5 | -0.476 | 0.01977 | -0.046 | -24.065
-10 | -0.505 | 0.0146 | -0.048 | -34.6
-9.5 | -0.508 | 0.01417 | -0.049 | -35.849
-9 | -0.505 | 0.0139 | -0.049 | -36.343
-8.5 | -0.495 | 0.0137 | -0.05 | -36.156
-8 | -0.476 | 0.01351 | -0.05 | -35.234
-7.5 | -0.451 | 0.01336 | -0.051 | -33.752
-7 | -0.421 | 0.01316 | -0.051 | -31.987
-6.5 | -0.386 | 0.013 | -0.052 | -29.668
-6 | -0.345 | 0.0129 | -0.052 | -26.784
-5.5 | -0.301 | 0.01282 | -0.053 | -23.48
-5 | -0.252 | 0.01273 | -0.053 | -19.831
-4.5 | -0.201 | 0.01258 | -0.054 | -15.95
-4 | -0.146 | 0.01247 | -0.055 | -11.721
-3.5 | -0.089 | 0.01246 | -0.055 | -7.181
-3 | -0.031 | 0.01242 | -0.056 | -2.507
-2.5 | 0.028 | 0.01236 | -0.056 | 2.293
-2 | 0.089 | 0.01224 | -0.057 | 7.235
-1.5 | 0.149 | 0.01217 | -0.057 | 12.26
-1 | 0.21 | 0.01219 | -0.058 | 17.212
-0.5 | 0.271 | 0.01221 | -0.058 | 22.182
0 | 0.331 | 0.0122 | -0.059 | 27.101
0.5 | 0.391 | 0.01229 | -0.06 | 31.815
1 | 0.451 | 0.01143 | -0.06 | 39.461
1.5 | 0.511 | 0.01146 | -0.061 | 44.6
2 | 0.571 | 0.01169 | -0.061 | 48.861
2.5 | 0.631 | 0.01315 | -0.062 | 48.009
3 | 0.691 | 0.01325 | -0.063 | 52.131
3.5 | 0.751 | 0.01352 | -0.063 | 55.529
4 | 0.81 | 0.01366 | -0.064 | 59.282
4.5 | 0.869 | 0.01383 | -0.064 | 62.832
5 | 0.928 | 0.01406 | -0.065 | 66
5.5 | 0.986 | 0.01425 | -0.066 | 69.164
6 | 1.038 | 0.01418 | -0.066 | 73.186
6.5 | 1.085 | 0.01431 | -0.067 | 75.843
7 | 1.127 | 0.01469 | -0.067 | 76.733
7.5 | 1.163 | 0.01509 | -0.068 | 77.058
8 | 1.19 | 0.01554 | -0.069 | 76.594
8.5 | 1.209 | 0.01602 | -0.069 | 75.456
9 | 1.215 | 0.01808 | -0.07 | 67.179
9.5 | 1.209 | 0.01885 | -0.07 | 64.127
10 | 1.195 | 0.01948 | -0.07 | 61.331
10.5 | 1.171 | 0.02021 | -0.071 | 57.934
11 | 1.138 | 0.02107 | -0.071 | 54.032
11.5 | 1.098 | 0.02201 | -0.072 | 49.9
12 | 1.052 | 0.02304 | -0.072 | 45.69
12.5 | 1.003 | 0.02414 | -0.072 | 41.537
13 | 0.949 | 0.02548 | -0.072 | 37.243
13.5 | 0.896 | 0.0262 | -0.073 | 34.205
14 | 0.841 | 0.02768 | -0.073 | 30.389

## 90. Re 7M Mach 0.00 (2)
BIGFOIL.COM POLAR EXPORT
NM Classic 12 root
NM Classic 12 root |  |  |  | Cl Max: | 1.834 | at alpha= | 17.5 | deg
XFOIL ncrit=9 |  |  |  | L/D Max: | 156.752 | at alpha= | 5 | deg
Re: | 7000000 |  |  | Cd Min: | 0.07827 | at alpha= | 20 | deg
Mach: | 0 |  |  | Cl=0 at alpha= | -2.9378 | deg
|  |  |  | @ Cl=0.1, Cd= | 0.0060357
|  |  |  | @ Cl=0.4, Cd= | 0.0053876
|  |  |  | @ Cl=0.6, Cd= | 0.005142
alpha (deg) | Cl | Cd | Cm | Cl/Cd
-16.5 | -1.2846 | 0.03747 | -0.0704 | -34.2834
-16 | -1.321 | 0.0297 | -0.0712 | -44.4781
-15.5 | -1.3186 | 0.02555 | -0.068 | -51.6086
-15 | -1.2938 | 0.02255 | -0.066 | -57.3747
-14.5 | -1.259 | 0.02024 | -0.0645 | -62.2036
-14 | -1.2183 | 0.0184 | -0.0634 | -66.212
-13.5 | -1.1681 | 0.01679 | -0.0638 | -69.5712
-13 | -1.1248 | 0.01558 | -0.0622 | -72.1951
-12.5 | -1.077 | 0.01451 | -0.0613 | -74.2247
-12 | -1.0268 | 0.01353 | -0.0608 | -75.8906
-11.5 | -0.9748 | 0.01269 | -0.0605 | -76.8164
-11 | -0.9219 | 0.01191 | -0.0603 | -77.4055
-10.5 | -0.8679 | 0.01121 | -0.0602 | -77.4219
-10 | -0.8132 | 0.01055 | -0.0603 | -77.0806
-9.5 | -0.7579 | 0.00996 | -0.0603 | -76.0944
-9 | -0.7019 | 0.00943 | -0.0605 | -74.4327
-8.5 | -0.6454 | 0.00895 | -0.0607 | -72.1117
-8 | -0.5886 | 0.00852 | -0.061 | -69.0845
-7.5 | -0.5313 | 0.00814 | -0.0613 | -65.2703
-7 | -0.4737 | 0.00783 | -0.0617 | -60.4981
-6.5 | -0.4159 | 0.00758 | -0.0621 | -54.8681
-6 | -0.358 | 0.00724 | -0.0626 | -49.4475
-5.5 | -0.2999 | 0.007 | -0.063 | -42.8429
-5 | -0.2416 | 0.0068 | -0.0636 | -35.5294
-4.5 | -0.1831 | 0.00666 | -0.0641 | -27.4925
-4 | -0.1245 | 0.00648 | -0.0647 | -19.213
-3.5 | -0.0659 | 0.00634 | -0.0653 | -10.3943
-3 | -0.0073 | 0.0062 | -0.0659 | -1.1774
-2.5 | 0.0514 | 0.00611 | -0.0665 | 8.4124
-2 | 0.1103 | 0.00602 | -0.0672 | 18.3223
-1.5 | 0.1691 | 0.00591 | -0.0679 | 28.6125
-1 | 0.2278 | 0.00581 | -0.0686 | 39.2083
-0.5 | 0.2865 | 0.00563 | -0.0693 | 50.8881
0 | 0.3453 | 0.0055 | -0.0701 | 62.7818
0.5 | 0.4037 | 0.00538 | -0.0709 | 75.0372
1 | 0.4622 | 0.0052 | -0.0718 | 88.8846
1.5 | 0.5206 | 0.00515 | -0.0725 | 101.0874
2 | 0.5788 | 0.00512 | -0.0733 | 113.0469
2.5 | 0.6366 | 0.00518 | -0.074 | 122.8958
3 | 0.6944 | 0.00522 | -0.0746 | 133.0268
3.5 | 0.7511 | 0.00526 | -0.0751 | 142.7947
4 | 0.8043 | 0.00533 | -0.0746 | 150.9006
4.5 | 0.8605 | 0.00549 | -0.0748 | 156.7395
5 | 0.917 | 0.00585 | -0.0753 | 156.7521
5.5 | 0.973 | 0.00624 | -0.0758 | 155.9295
6 | 1.0285 | 0.00665 | -0.0761 | 154.6617
6.5 | 1.0832 | 0.00712 | -0.0764 | 152.1348
7 | 1.1358 | 0.00779 | -0.0763 | 145.8023
7.5 | 1.1854 | 0.00874 | -0.0758 | 135.6293
8 | 1.2305 | 0.0101 | -0.0744 | 121.8317
8.5 | 1.2825 | 0.01061 | -0.0742 | 120.8765
9 | 1.3342 | 0.01111 | -0.074 | 120.09
9.5 | 1.3849 | 0.01163 | -0.0737 | 119.08
10 | 1.4345 | 0.0122 | -0.0732 | 117.582
10.5 | 1.4827 | 0.01281 | -0.0725 | 115.7455
11 | 1.5293 | 0.01347 | -0.0715 | 113.5338
11.5 | 1.5738 | 0.01421 | -0.0703 | 110.753
12 | 1.6116 | 0.0153 | -0.0679 | 105.3333
12.5 | 1.6502 | 0.01611 | -0.0657 | 102.4333
13 | 1.6813 | 0.017 | -0.0622 | 98.9
13.5 | 1.7079 | 0.01811 | -0.0582 | 94.307
14 | 1.7344 | 0.01944 | -0.0548 | 89.2181
14.5 | 1.7581 | 0.02112 | -0.0516 | 83.2434
15 | 1.7797 | 0.0231 | -0.0487 | 77.0433
15.5 | 1.7981 | 0.02548 | -0.0459 | 70.5691
16 | 1.8136 | 0.02831 | -0.0434 | 64.0622
16.5 | 1.8245 | 0.03168 | -0.0412 | 57.5915
17 | 1.8318 | 0.03562 | -0.0393 | 51.4262
17.5 | 1.834 | 0.04033 | -0.0379 | 45.4748
18 | 1.8324 | 0.04579 | -0.0371 | 40.0175
18.5 | 1.8259 | 0.05222 | -0.037 | 34.9655
19 | 1.8138 | 0.05964 | -0.0375 | 30.4125
19.5 | 1.7958 | 0.06819 | -0.0387 | 26.3352
20 | 1.7684 | 0.07827 | -0.0407 | 22.5936

## 91. Re 7M Mach 0.10 (1)
BIGFOIL.COM POLAR EXPORT
NM Classic 12 root
NM Classic 12 root |  |  |  | Cl Max: | 1.211 | at alpha= | 9 | deg
JavaFoil+Calcfoil stall+Eppler ext transition |  |  |  | L/D Max: | 76.935 | at alpha= | 7.5 | deg
Re: | 7000000 |  |  | Cd Min: | 0.01144 | at alpha= | 1 | deg
Mach: | 0.1 |  |  | Cl=0 at alpha= | -2.7373 | deg
|  |  |  | @ Cl=0.1, Cd= | 0.012229
|  |  |  | @ Cl=0.4, Cd= | 0.012191
|  |  |  | @ Cl=0.6, Cd= | 0.012333
alpha (deg) | Cl | Cd | Cm | Cl/Cd
-14 | -0.271 | 0.09282 | -0.027 | -2.921
-13.5 | -0.29 | 0.0875 | -0.028 | -3.31
-13 | -0.309 | 0.08159 | -0.029 | -3.785
-12.5 | -0.328 | 0.07601 | -0.03 | -4.315
-12 | -0.347 | 0.07007 | -0.031 | -4.957
-11.5 | -0.417 | 0.02245 | -0.044 | -18.562
-11 | -0.459 | 0.01513 | -0.048 | -30.364
-10.5 | -0.436 | 0.02666 | -0.043 | -16.349
-10 | -0.392 | 0.06623 | -0.025 | -5.921
-9.5 | -0.493 | 0.01424 | -0.049 | -34.587
-9 | -0.494 | 0.01397 | -0.05 | -35.335
-8.5 | -0.487 | 0.01374 | -0.05 | -35.425
-8 | -0.47 | 0.01354 | -0.051 | -34.694
-7.5 | -0.447 | 0.01335 | -0.051 | -33.487
-7 | -0.418 | 0.01318 | -0.052 | -31.741
-6.5 | -0.384 | 0.01302 | -0.052 | -29.526
-6 | -0.345 | 0.01296 | -0.053 | -26.633
-5.5 | -0.301 | 0.01285 | -0.053 | -23.426
-5 | -0.253 | 0.01275 | -0.054 | -19.848
-4.5 | -0.201 | 0.0126 | -0.054 | -15.97
-4 | -0.147 | 0.01248 | -0.055 | -11.755
-3.5 | -0.09 | 0.01246 | -0.055 | -7.208
-3 | -0.031 | 0.01243 | -0.056 | -2.515
-2.5 | 0.028 | 0.01237 | -0.056 | 2.301
-2 | 0.089 | 0.01224 | -0.057 | 7.268
-1.5 | 0.15 | 0.01218 | -0.058 | 12.303
-1 | 0.211 | 0.01219 | -0.058 | 17.294
-0.5 | 0.272 | 0.01221 | -0.059 | 22.285
0 | 0.332 | 0.01221 | -0.059 | 27.227
0.5 | 0.393 | 0.01229 | -0.06 | 31.961
1 | 0.453 | 0.01144 | -0.06 | 39.635
1.5 | 0.514 | 0.01147 | -0.061 | 44.792
2 | 0.574 | 0.0117 | -0.062 | 49.064
2.5 | 0.634 | 0.01316 | -0.062 | 48.189
3 | 0.694 | 0.01327 | -0.063 | 52.314
3.5 | 0.754 | 0.01354 | -0.063 | 55.717
4 | 0.814 | 0.01369 | -0.064 | 59.463
4.5 | 0.873 | 0.01386 | -0.065 | 63.014
5 | 0.933 | 0.01409 | -0.065 | 66.166
5.5 | 0.991 | 0.01429 | -0.066 | 69.313
6 | 1.043 | 0.01423 | -0.066 | 73.295
6.5 | 1.09 | 0.01436 | -0.067 | 75.897
7 | 1.132 | 0.01475 | -0.068 | 76.752
7.5 | 1.166 | 0.01516 | -0.068 | 76.935
8 | 1.192 | 0.01562 | -0.069 | 76.32
8.5 | 1.209 | 0.01611 | -0.07 | 75.013
9 | 1.211 | 0.0178 | -0.07 | 68.019
9.5 | 1.202 | 0.01899 | -0.07 | 63.291
10 | 1.184 | 0.01965 | -0.071 | 60.231
10.5 | 1.155 | 0.02041 | -0.071 | 56.597
11 | 1.117 | 0.02128 | -0.071 | 52.474
11.5 | 1.07 | 0.02228 | -0.072 | 48.028
12 | 1.018 | 0.02337 | -0.072 | 43.559
12.5 | 0.961 | 0.02455 | -0.072 | 39.159
13 | 0.904 | 0.02521 | -0.073 | 35.84
13.5 | 0.843 | 0.02665 | -0.073 | 31.637
14 | 0.783 | 0.02822 | -0.073 | 27.743

## 92. Re 7M Mach 0.10 (2)
BIGFOIL.COM POLAR EXPORT
NM Classic 12 root
NM Classic 12 root |  |  |  | Cl Max: | 1.8147 | at alpha= | 17 | deg
XFOIL ncrit=9 |  |  |  | L/D Max: | 157.223 | at alpha= | 5 | deg
Re: | 7000000 |  |  | Cd Min: | 0.08946 | at alpha= | 20 | deg
Mach: | 0.1 |  |  | Cl=0 at alpha= | -2.9374 | deg
|  |  |  | @ Cl=0.1, Cd= | 0.0060466
|  |  |  | @ Cl=0.4, Cd= | 0.0054027
|  |  |  | @ Cl=0.6, Cd= | 0.0051482
alpha (deg) | Cl | Cd | Cm | Cl/Cd
-16 | -1.1198 | 0.06593 | -0.0463 | -16.9847
-15.5 | -1.2124 | 0.03649 | -0.073 | -33.2255
-15 | -1.25 | 0.02917 | -0.0717 | -42.8522
-14.5 | -1.2448 | 0.02418 | -0.0691 | -51.4806
-14 | -1.2156 | 0.02107 | -0.0672 | -57.6934
-13.5 | -1.1719 | 0.0187 | -0.0669 | -62.6684
-13 | -1.1302 | 0.01703 | -0.0651 | -66.3652
-12.5 | -1.0841 | 0.01565 | -0.0638 | -69.2716
-12 | -1.0346 | 0.01443 | -0.063 | -71.6979
-11.5 | -0.9828 | 0.01343 | -0.0625 | -73.1794
-11 | -0.9297 | 0.0125 | -0.0621 | -74.376
-10.5 | -0.8755 | 0.01168 | -0.0618 | -74.9572
-10 | -0.8204 | 0.01093 | -0.0616 | -75.0595
-9.5 | -0.7646 | 0.01025 | -0.0616 | -74.5951
-9 | -0.7081 | 0.00966 | -0.0616 | -73.3023
-8.5 | -0.6511 | 0.00913 | -0.0617 | -71.3143
-8 | -0.5937 | 0.00866 | -0.0619 | -68.5566
-7.5 | -0.5359 | 0.00824 | -0.0621 | -65.0364
-7 | -0.4777 | 0.00789 | -0.0624 | -60.545
-6.5 | -0.4193 | 0.00763 | -0.0628 | -54.9541
-6 | -0.3609 | 0.0073 | -0.0631 | -49.4384
-5.5 | -0.3024 | 0.00703 | -0.0636 | -43.0156
-5 | -0.2435 | 0.00683 | -0.064 | -35.6515
-4.5 | -0.1846 | 0.00668 | -0.0646 | -27.6347
-4 | -0.1255 | 0.0065 | -0.0651 | -19.3077
-3.5 | -0.0665 | 0.00635 | -0.0657 | -10.4724
-3 | -0.0074 | 0.00621 | -0.0663 | -1.1916
-2.5 | 0.0517 | 0.00612 | -0.0669 | 8.4477
-2 | 0.1109 | 0.00603 | -0.0675 | 18.3914
-1.5 | 0.1702 | 0.00592 | -0.0682 | 28.75
-1 | 0.2292 | 0.00581 | -0.0689 | 39.4492
-0.5 | 0.2883 | 0.00563 | -0.0697 | 51.2078
0 | 0.3474 | 0.00551 | -0.0705 | 63.049
0.5 | 0.4062 | 0.00539 | -0.0713 | 75.3618
1 | 0.465 | 0.0052 | -0.0721 | 89.4231
1.5 | 0.5238 | 0.00516 | -0.0729 | 101.5116
2 | 0.5824 | 0.00513 | -0.0737 | 113.5283
2.5 | 0.6405 | 0.00519 | -0.0743 | 123.4104
3 | 0.6987 | 0.00524 | -0.075 | 133.3397
3.5 | 0.7558 | 0.00527 | -0.0754 | 143.4156
4 | 0.8092 | 0.00536 | -0.0749 | 150.9701
4.5 | 0.8659 | 0.00551 | -0.0752 | 157.1506
5 | 0.9229 | 0.00587 | -0.0756 | 157.2232
5.5 | 0.9792 | 0.00627 | -0.076 | 156.1722
6 | 1.0351 | 0.00668 | -0.0764 | 154.9551
6.5 | 1.0902 | 0.00716 | -0.0766 | 152.2626
7 | 1.1432 | 0.00784 | -0.0765 | 145.8163
7.5 | 1.192 | 0.00891 | -0.0757 | 133.7823
8 | 1.2381 | 0.01017 | -0.0744 | 121.7404
8.5 | 1.2905 | 0.0107 | -0.0741 | 120.6075
9 | 1.3425 | 0.0112 | -0.0738 | 119.8661
9.5 | 1.3935 | 0.01174 | -0.0734 | 118.6968
10 | 1.4432 | 0.01233 | -0.0727 | 117.0479
10.5 | 1.4916 | 0.01296 | -0.0719 | 115.0926
11 | 1.5381 | 0.01365 | -0.0707 | 112.6813
11.5 | 1.582 | 0.01445 | -0.0692 | 109.481
12 | 1.6189 | 0.01556 | -0.0665 | 104.0424
12.5 | 1.6557 | 0.01642 | -0.0638 | 100.8343
13 | 1.6829 | 0.01744 | -0.0594 | 96.4966
13.5 | 1.7099 | 0.0187 | -0.0557 | 91.4385
14 | 1.7352 | 0.02024 | -0.0523 | 85.7312
14.5 | 1.7574 | 0.02216 | -0.049 | 79.3051
15 | 1.7773 | 0.02446 | -0.0461 | 72.6615
15.5 | 1.793 | 0.02725 | -0.0433 | 65.7982
16 | 1.8049 | 0.03056 | -0.0408 | 59.0609
16.5 | 1.8123 | 0.03453 | -0.0388 | 52.4848
17 | 1.8147 | 0.03922 | -0.0371 | 46.2698
17.5 | 1.8126 | 0.04477 | -0.0362 | 40.4869
18 | 1.8053 | 0.05132 | -0.0359 | 35.1773
18.5 | 1.7917 | 0.059 | -0.0364 | 30.3678
19 | 1.7726 | 0.06777 | -0.0377 | 26.1561
19.5 | 1.7465 | 0.07776 | -0.0397 | 22.4601
20 | 1.7114 | 0.08946 | -0.0427 | 19.1303

## 93. Re 7M Mach 0.25 (1)
BIGFOIL.COM POLAR EXPORT
NM Classic 12 root
NM Classic 12 root |  |  |  | Cl Max: | 1.2 | at alpha= | 8 | deg
JavaFoil+Calcfoil stall+Eppler ext transition |  |  |  | L/D Max: | 76.441 | at alpha= | 7 | deg
Re: | 7000000 |  |  | Cd Min: | 0.01151 | at alpha= | 1 | deg
Mach: | 0.25 |  |  | Cl=0 at alpha= | -2.7377 | deg
|  |  |  | @ Cl=0.1, Cd= | 0.012296
|  |  |  | @ Cl=0.4, Cd= | 0.012315
|  |  |  | @ Cl=0.6, Cd= | 0.02792
alpha (deg) | Cl | Cd | Cm | Cl/Cd
-13 | -0.061 | 0.08427 | -0.028 | -0.724
-12.5 | -0.058 | 0.078 | -0.03 | -0.748
-12 | -0.056 | 0.07272 | -0.031 | -0.764
-11.5 | -0.061 | 0.07411 | -0.029 | -0.821
-11 | -0.16 | 0.0684 | -0.03 | -2.34
-10.5 | -0.24 | 0.02503 | -0.045 | -9.597
-10 | -0.312 | 0.0148 | -0.05 | -21.098
-9.5 | -0.323 | 0.02805 | -0.045 | -11.51
-9 | -0.39 | 0.01436 | -0.051 | -27.188
-8.5 | -0.412 | 0.01396 | -0.052 | -29.494
-8 | -0.416 | 0.01376 | -0.052 | -30.221
-7.5 | -0.41 | 0.01353 | -0.053 | -30.323
-7 | -0.396 | 0.0133 | -0.053 | -29.733
-6.5 | -0.372 | 0.01317 | -0.054 | -28.226
-6 | -0.34 | 0.01302 | -0.054 | -26.073
-5.5 | -0.3 | 0.01291 | -0.055 | -23.247
-5 | -0.255 | 0.01279 | -0.055 | -19.912
-4.5 | -0.204 | 0.0127 | -0.056 | -16.072
-4 | -0.149 | 0.01262 | -0.056 | -11.842
-3.5 | -0.092 | 0.01249 | -0.057 | -7.35
-3 | -0.032 | 0.01246 | -0.057 | -2.572
-2.5 | 0.029 | 0.01238 | -0.058 | 2.36
-2 | 0.091 | 0.01231 | -0.059 | 7.422
-1.5 | 0.154 | 0.01221 | -0.059 | 12.613
-1 | 0.217 | 0.0122 | -0.06 | 17.766
-0.5 | 0.28 | 0.01225 | -0.06 | 22.832
0 | 0.342 | 0.01224 | -0.061 | 27.905
0.5 | 0.404 | 0.01232 | -0.062 | 32.778
1 | 0.466 | 0.01151 | -0.062 | 40.468
1.5 | 0.528 | 0.01152 | -0.063 | 45.839
2 | 0.59 | 0.01314 | -0.063 | 44.889
2.5 | 0.652 | 0.01326 | -0.064 | 49.137
3 | 0.713 | 0.01343 | -0.065 | 53.138
3.5 | 0.775 | 0.01361 | -0.065 | 56.943
4 | 0.836 | 0.01384 | -0.066 | 60.387
4.5 | 0.897 | 0.01405 | -0.066 | 63.851
5 | 0.958 | 0.01429 | -0.067 | 67.023
5.5 | 1.017 | 0.01451 | -0.068 | 70.067
6 | 1.069 | 0.01449 | -0.068 | 73.809
6.5 | 1.116 | 0.01468 | -0.069 | 76.011
7 | 1.155 | 0.0151 | -0.07 | 76.441
7.5 | 1.183 | 0.01557 | -0.07 | 75.986
8 | 1.2 | 0.01611 | -0.071 | 74.481
8.5 | 1.196 | 0.01844 | -0.071 | 64.847
9 | 1.178 | 0.01909 | -0.072 | 61.726
9.5 | 1.142 | 0.01985 | -0.072 | 57.531
10 | 1.088 | 0.02072 | -0.072 | 52.492
10.5 | 1.016 | 0.02126 | -0.073 | 47.802
11 | 0.928 | 0.02229 | -0.073 | 41.618
11.5 | 0.825 | 0.02389 | -0.073 | 34.518
12 | 0.713 | 0.02469 | -0.074 | 28.89
12.5 | 0.593 | 0.02625 | -0.074 | 22.581
13 | 0.465 | 0.02792 | -0.074 | 16.669

## 94. Re 7M Mach 0.25 (2)
BIGFOIL.COM POLAR EXPORT
NM Classic 12 root
NM Classic 12 root |  |  |  | Cl Max: | 1.7197 | at alpha= | 14.5 | deg
XFOIL ncrit=9 |  |  |  | L/D Max: | 159.167 | at alpha= | 5 | deg
Re: | 7000000 |  |  | Cd Min: | 0.2521 | at alpha= | -20 | deg
Mach: | 0.25 |  |  | Cl=0 at alpha= | -2.9331 | deg
|  |  |  | @ Cl=0.1, Cd= | 0.0060936
|  |  |  | @ Cl=0.4, Cd= | 0.0054695
|  |  |  | @ Cl=0.6, Cd= | 0.0051814
alpha (deg) | Cl | Cd | Cm | Cl/Cd
-20 | -0.6958 | 0.2521 | 0.0524 | -2.76
-19.5 | -0.677 | 0.24524 | 0.0479 | -2.7606
-19 | -0.6581 | 0.23854 | 0.0435 | -2.7589
-18.5 | -0.64 | 0.23052 | 0.0391 | -2.7763
-17.5 | -0.6025 | 0.21822 | 0.0309 | -2.761
-17 | -0.5838 | 0.21191 | 0.027 | -2.7549
-16 | -0.5539 | 0.19467 | 0.0186 | -2.8453
-15.5 | -0.5384 | 0.18706 | 0.0148 | -2.8782
-15 | -0.5239 | 0.17935 | 0.0111 | -2.9211
-14.5 | -0.5092 | 0.17154 | 0.0075 | -2.9684
-13 | -0.5187 | 0.13521 | -0.0071 | -3.8363
-11.5 | -0.9283 | 0.0315 | -0.0754 | -29.4698
-11 | -0.9227 | 0.0239 | -0.0743 | -38.6067
-10.5 | -0.8897 | 0.01937 | -0.0726 | -45.9319
-10 | -0.8453 | 0.01617 | -0.071 | -52.2758
-9.5 | -0.7942 | 0.01384 | -0.0696 | -57.3844
-9 | -0.7386 | 0.01218 | -0.0686 | -60.6404
-8.5 | -0.6807 | 0.01089 | -0.0678 | -62.5069
-8 | -0.6214 | 0.00987 | -0.0672 | -62.9585
-7.5 | -0.5612 | 0.00907 | -0.0668 | -61.8743
-7 | -0.5002 | 0.00844 | -0.0665 | -59.2654
-6.5 | -0.4389 | 0.00798 | -0.0665 | -55
-6 | -0.3773 | 0.00765 | -0.0665 | -49.3203
-5.5 | -0.316 | 0.00725 | -0.0666 | -43.5862
-5 | -0.2544 | 0.00697 | -0.0668 | -36.4993
-4.5 | -0.1928 | 0.00677 | -0.0671 | -28.4786
-4 | -0.1312 | 0.00662 | -0.0675 | -19.8187
-3.5 | -0.0696 | 0.00644 | -0.068 | -10.8075
-3 | -0.0082 | 0.00629 | -0.0685 | -1.3037
-2.5 | 0.0531 | 0.00617 | -0.069 | 8.6062
-2 | 0.1145 | 0.00607 | -0.0696 | 18.8633
-1.5 | 0.1758 | 0.00598 | -0.0703 | 29.398
-1 | 0.237 | 0.00584 | -0.071 | 40.5822
-0.5 | 0.2981 | 0.00569 | -0.0717 | 52.3902
0 | 0.3592 | 0.00557 | -0.0725 | 64.4883
0.5 | 0.4201 | 0.00542 | -0.0733 | 77.5092
1 | 0.4808 | 0.00526 | -0.0742 | 91.4068
1.5 | 0.5416 | 0.00522 | -0.0749 | 103.7548
2 | 0.6022 | 0.00518 | -0.0757 | 116.2548
2.5 | 0.6624 | 0.00525 | -0.0763 | 126.1714
3 | 0.7224 | 0.00533 | -0.0769 | 135.5347
3.5 | 0.7817 | 0.00536 | -0.0773 | 145.8396
4 | 0.8372 | 0.00546 | -0.0767 | 153.3333
4.5 | 0.8958 | 0.00564 | -0.0768 | 158.8298
5 | 0.955 | 0.006 | -0.0772 | 159.1667
5.5 | 1.0133 | 0.00645 | -0.0774 | 157.1008
6 | 1.0716 | 0.00687 | -0.0776 | 155.9825
6.5 | 1.1286 | 0.0074 | -0.0775 | 152.5135
7 | 1.1829 | 0.00817 | -0.077 | 144.7858
7.5 | 1.2263 | 0.00994 | -0.0747 | 123.3702
8 | 1.2801 | 0.01059 | -0.0739 | 120.8782
8.5 | 1.3343 | 0.01117 | -0.0732 | 119.4539
9 | 1.3878 | 0.01175 | -0.0723 | 118.1106
9.5 | 1.4398 | 0.01239 | -0.0711 | 116.2066
10 | 1.4899 | 0.0131 | -0.0696 | 113.7328
10.5 | 1.5375 | 0.0139 | -0.0677 | 110.6115
11 | 1.58 | 0.01488 | -0.0649 | 106.1828
11.5 | 1.609 | 0.01624 | -0.0598 | 99.0764
12 | 1.6359 | 0.01756 | -0.0548 | 93.1606
12.5 | 1.6616 | 0.01926 | -0.0503 | 86.2721
13 | 1.6857 | 0.02131 | -0.0464 | 79.1037
13.5 | 1.7033 | 0.02408 | -0.0426 | 70.735
14 | 1.7151 | 0.02756 | -0.0391 | 62.2315
14.5 | 1.7197 | 0.03197 | -0.0361 | 53.7911
15 | 1.717 | 0.03746 | -0.0338 | 45.8356
15.5 | 1.7067 | 0.04423 | -0.0326 | 38.5869
16 | 1.6897 | 0.05231 | -0.0324 | 32.3017
16.5 | 1.6657 | 0.06178 | -0.0335 | 26.9618
17 | 1.6354 | 0.07255 | -0.0356 | 22.5417
17.5 | 1.6017 | 0.08414 | -0.0384 | 19.0361
18 | 1.5626 | 0.09694 | -0.0423 | 16.1192
18.5 | 1.5216 | 0.11051 | -0.047 | 13.7689
19 | 1.4829 | 0.12412 | -0.0525 | 11.9473
19.5 | 1.4462 | 0.13806 | -0.0589 | 10.4752

## 95. Re 7M Mach 0.50 (1)
BIGFOIL.COM POLAR EXPORT
NM Classic 12 root
NM Classic 12 root |  |  |  | Cl Max: | 1.279 | at alpha= | 20 | deg
JavaFoil+Calcfoil stall+Eppler ext transition |  |  |  | L/D Max: | 71.833 | at alpha= | 5.5 | deg
Re: | 7000000 |  |  | Cd Min: | 0.01171 | at alpha= | 1 | deg
Mach: | 0.5 |  |  | Cl=0 at alpha= | -2.7388 | deg
|  |  |  | @ Cl=0.1, Cd= | 0.012374
|  |  |  | @ Cl=0.4, Cd= | 0.012367
|  |  |  | @ Cl=0.6, Cd= | 0.032668
alpha (deg) | Cl | Cd | Cm | Cl/Cd
-20 | -0.959 | 0.1478 | -0.028 | -6.49
-19.5 | -0.93 | 0.15363 | -0.028 | -6.056
-19 | -0.904 | 0.14294 | -0.028 | -6.323
-18.5 | -0.881 | 0.13101 | -0.029 | -6.721
-18 | -0.853 | 0.13135 | -0.029 | -6.49
-17.5 | -0.821 | 0.12939 | -0.028 | -6.346
-17 | -0.797 | 0.11849 | -0.029 | -6.727
-16.5 | -0.766 | 0.12365 | -0.028 | -6.193
-16 | -0.743 | 0.11062 | -0.03 | -6.713
-15.5 | -0.711 | 0.11458 | -0.028 | -6.207
-15 | -0.686 | 0.10424 | -0.03 | -6.583
-14.5 | -0.668 | 0.08877 | -0.034 | -7.53
-14 | -0.63 | 0.09785 | -0.029 | -6.437
-13.5 | -0.611 | 0.08269 | -0.034 | -7.394
-13 | -0.574 | 0.08981 | -0.029 | -6.39
-12.5 | -0.55 | 0.08031 | -0.032 | -6.854
-12 | -0.519 | 0.08194 | -0.03 | -6.33
-11.5 | -0.492 | 0.07646 | -0.031 | -6.428
-11 | -0.462 | 0.07559 | -0.029 | -6.113
-10.5 | -0.439 | 0.0666 | -0.034 | -6.586
-10 | -0.409 | 0.06591 | -0.032 | -6.199
-9.5 | -0.379 | 0.06464 | -0.031 | -5.867
-9 | -0.352 | 0.06158 | -0.031 | -5.709
-8.5 | -0.324 | 0.05883 | -0.031 | -5.5
-8 | -0.295 | 0.05699 | -0.03 | -5.175
-7.5 | -0.268 | 0.05288 | -0.033 | -5.069
-7 | -0.241 | 0.04925 | -0.035 | -4.89
-6.5 | -0.261 | 0.01373 | -0.06 | -19.034
-6 | -0.227 | 0.01346 | -0.061 | -16.841
-5.5 | -0.192 | 0.01321 | -0.061 | -14.526
-5 | -0.157 | 0.01314 | -0.062 | -11.969
-4.5 | -0.153 | 0.01292 | -0.062 | -11.846
-4 | -0.15 | 0.01288 | -0.063 | -11.669
-3.5 | -0.098 | 0.01272 | -0.064 | -7.693
-3 | -0.035 | 0.01267 | -0.064 | -2.763
-2.5 | 0.032 | 0.01251 | -0.065 | 2.582
-2 | 0.102 | 0.01237 | -0.066 | 8.214
-1.5 | 0.172 | 0.01233 | -0.066 | 13.931
-1 | 0.242 | 0.01235 | -0.067 | 19.601
-0.5 | 0.313 | 0.01237 | -0.067 | 25.278
0 | 0.382 | 0.01233 | -0.068 | 30.942
0.5 | 0.451 | 0.01247 | -0.069 | 36.187
1 | 0.52 | 0.01171 | -0.069 | 44.467
1.5 | 0.59 | 0.01187 | -0.07 | 49.692
2 | 0.527 | 0.03382 | -0.008 | 15.586
2.5 | 0.582 | 0.03438 | -0.01 | 16.933
3 | 0.796 | 0.01402 | -0.072 | 56.793
3.5 | 0.865 | 0.01431 | -0.073 | 60.429
4 | 0.933 | 0.01454 | -0.074 | 64.118
4.5 | 1 | 0.01496 | -0.074 | 66.83
5 | 1.067 | 0.01535 | -0.075 | 69.493
5.5 | 1.131 | 0.01575 | -0.076 | 71.833
6 | 1.176 | 0.01734 | -0.076 | 67.837
6.5 | 1.201 | 0.01838 | -0.077 | 65.346
7 | 1.182 | 0.01927 | -0.077 | 61.344
7.5 | 0.999 | 0.02019 | -0.077 | 49.503
8 | 0.729 | 0.02135 | -0.078 | 34.14
8.5 | 0.759 | 0.02263 | -0.078 | 33.526
9 | 0.789 | 0.02387 | -0.078 | 33.054
9.5 | 0.817 | 0.02574 | -0.079 | 31.731
10 | 0.844 | 0.02807 | -0.079 | 30.085
10.5 | 0.871 | 0.03094 | -0.079 | 28.14
11 | 0.895 | 0.03458 | -0.079 | 25.882
11.5 | 0.917 | 0.03901 | -0.078 | 23.507
12 | 0.94 | 0.04307 | -0.078 | 21.819
12.5 | 0.959 | 0.04897 | -0.077 | 19.58
13 | 0.975 | 0.05666 | -0.076 | 17.21
13.5 | 1.01 | 0.05538 | -0.077 | 18.231
14 | 0.996 | 0.07839 | -0.071 | 12.71
14.5 | 1.058 | 0.06305 | -0.077 | 16.779
15 | 1.069 | 0.07386 | -0.075 | 14.466
15.5 | 1.088 | 0.08089 | -0.074 | 13.452
16 | 1.069 | 0.11015 | -0.065 | 9.705
16.5 | 1.076 | 0.12479 | -0.059 | 8.619
17 | 1.123 | 0.11498 | -0.066 | 9.766
17.5 | 1.179 | 0.09993 | -0.073 | 11.795
18 | 1.165 | 0.13356 | -0.064 | 8.725
18.5 | 1.174 | 0.14488 | -0.058 | 8.1
19 | 1.277 | 0.10149 | -0.077 | 12.587
19.5 | 1.266 | 0.13548 | -0.071 | 9.347
20 | 1.279 | 0.15415 | -0.068 | 8.294

## 96. Re 7M Mach 0.50 (2)
BIGFOIL.COM POLAR EXPORT
NM Classic 12 root
NM Classic 12 root |  |  |  | Cl Max: | 1.6019 | at alpha= | 10.5 | deg
XFOIL ncrit=9 |  |  |  | L/D Max: | 163.911 | at alpha= | 4.5 | deg
Re: | 7000000 |  |  | Cd Min: | 0.27712 | at alpha= | -20 | deg
Mach: | 0.5 |  |  | Cl=0 at alpha= | -2.909 | deg
|  |  |  | @ Cl=0.1, Cd= | 0.0063393
|  |  |  | @ Cl=0.4, Cd= | 0.0058052
|  |  |  | @ Cl=0.6, Cd= | 0.0054763
alpha (deg) | Cl | Cd | Cm | Cl/Cd
-20 | -0.7466 | 0.27712 | 0.0612 | -2.6941
-19.5 | -0.723 | 0.26904 | 0.0559 | -2.6873
-19 | -0.6996 | 0.26058 | 0.0505 | -2.6848
-18.5 | -0.6763 | 0.25205 | 0.0453 | -2.6832
-18 | -0.6531 | 0.24371 | 0.0402 | -2.6798
-17.5 | -0.6306 | 0.23449 | 0.0351 | -2.6892
-17 | -0.6077 | 0.22666 | 0.0302 | -2.6811
-16.5 | -0.5842 | 0.21938 | 0.0256 | -2.663
-16 | -0.562 | 0.21138 | 0.021 | -2.6587
-15.5 | -0.5408 | 0.2029 | 0.0164 | -2.6654
-15 | -0.52 | 0.19442 | 0.0119 | -2.6746
-14.5 | -0.5003 | 0.18579 | 0.0075 | -2.6928
-14 | -0.4811 | 0.17744 | 0.0033 | -2.7113
-13.5 | -0.4619 | 0.16903 | -0.0007 | -2.7327
-13 | -0.4439 | 0.16139 | -0.0047 | -2.7505
-12.5 | -0.4274 | 0.15466 | -0.0073 | -2.7635
-12 | -0.4204 | 0.14398 | -0.0113 | -2.9198
-11.5 | -0.4075 | 0.13564 | -0.0149 | -3.0043
-11 | -0.3967 | 0.1272 | -0.0185 | -3.1187
-10.5 | -0.3901 | 0.1181 | -0.0225 | -3.3031
-10 | -0.3796 | 0.11012 | -0.0261 | -3.4471
-9.5 | -0.3699 | 0.10221 | -0.0299 | -3.619
-9 | -0.3637 | 0.09373 | -0.034 | -3.8803
-8.5 | -0.3621 | 0.0846 | -0.0389 | -4.2801
-8 | -0.365 | 0.07495 | -0.0447 | -4.8699
-7.5 | -0.3725 | 0.0646 | -0.0524 | -5.7663
-7 | -0.3835 | 0.05219 | -0.068 | -7.3482
-6.5 | -0.3856 | 0.03823 | -0.0808 | -10.0863
-6 | -0.3821 | 0.02532 | -0.0848 | -15.0908
-5.5 | -0.3655 | 0.01326 | -0.0838 | -27.5641
-5 | -0.3057 | 0.0089 | -0.0816 | -34.3483
-4.5 | -0.2331 | 0.00765 | -0.0801 | -30.4706
-4 | -0.1593 | 0.00714 | -0.0792 | -22.3109
-3.5 | -0.0858 | 0.00684 | -0.0788 | -12.5439
-3 | -0.0131 | 0.00661 | -0.0786 | -1.9818
-2.5 | 0.0589 | 0.00642 | -0.0787 | 9.1745
-2 | 0.1302 | 0.00628 | -0.079 | 20.7325
-1.5 | 0.2014 | 0.00619 | -0.0794 | 32.5363
-1 | 0.2722 | 0.00604 | -0.08 | 45.0662
-0.5 | 0.3425 | 0.00592 | -0.0806 | 57.8547
0.5 | 0.4827 | 0.00564 | -0.0822 | 85.5851
1 | 0.5523 | 0.00549 | -0.083 | 100.6011
1.5 | 0.6221 | 0.00547 | -0.0837 | 113.7294
2 | 0.6916 | 0.00549 | -0.0843 | 125.9745
2.5 | 0.761 | 0.00559 | -0.0847 | 136.136
3 | 0.8303 | 0.00573 | -0.0851 | 144.904
3.5 | 0.8985 | 0.00586 | -0.085 | 153.3276
4 | 0.9628 | 0.00602 | -0.0838 | 159.9336
4.5 | 1.031 | 0.00629 | -0.0833 | 163.911
5 | 1.0998 | 0.00675 | -0.0828 | 162.9333
5.5 | 1.1678 | 0.00728 | -0.082 | 160.4121
6 | 1.2351 | 0.00787 | -0.0808 | 156.9377
6.5 | 1.2998 | 0.00862 | -0.079 | 150.7889
7.5 | 1.3927 | 0.01191 | -0.0693 | 116.9353
8 | 1.4481 | 0.01281 | -0.0653 | 113.0445
8.5 | 1.4921 | 0.01392 | -0.0592 | 107.1911
9 | 1.5318 | 0.01543 | -0.0531 | 99.2741
9.5 | 1.5664 | 0.01761 | -0.0472 | 88.9495
10 | 1.591 | 0.02079 | -0.0414 | 76.5272
10.5 | 1.6019 | 0.02535 | -0.036 | 63.1913
11 | 1.5966 | 0.03168 | -0.0318 | 50.3977
11.5 | 1.578 | 0.03974 | -0.0294 | 39.7081
12 | 1.5476 | 0.04944 | -0.0287 | 31.3026
12.5 | 1.5092 | 0.06043 | -0.0295 | 24.9744
13 | 1.4675 | 0.0722 | -0.0316 | 20.3255
13.5 | 1.4245 | 0.08462 | -0.0347 | 16.8341
14 | 1.3812 | 0.09766 | -0.0389 | 14.1429
14.5 | 1.3425 | 0.11076 | -0.0438 | 12.1208
15 | 1.307 | 0.12405 | -0.0495 | 10.5361
15.5 | 1.2767 | 0.13747 | -0.0561 | 9.2871

## 97. Re 8M Mach 0.00 (1)
BIGFOIL.COM POLAR EXPORT
NM Classic 12 root
NM Classic 12 root |  |  |  | Cl Max: | 1.217 | at alpha= | 9 | deg
JavaFoil+Calcfoil stall+Eppler ext transition |  |  |  | L/D Max: | 78.091 | at alpha= | 7.5 | deg
Re: | 8000000 |  |  | Cd Min: | 0.01153 | at alpha= | 1 | deg
Mach: | 0 |  |  | Cl=0 at alpha= | -2.7373 | deg
|  |  |  | @ Cl=0.1, Cd= | 0.012134
|  |  |  | @ Cl=0.4, Cd= | 0.012108
|  |  |  | @ Cl=0.6, Cd= | 0.012351
alpha (deg) | Cl | Cd | Cm | Cl/Cd
-14.5 | -0.294 | 0.09557 | -0.027 | -3.077
-14 | -0.311 | 0.0898 | -0.028 | -3.458
-13.5 | -0.327 | 0.08434 | -0.028 | -3.88
-13 | -0.344 | 0.07865 | -0.029 | -4.377
-12.5 | -0.362 | 0.0722 | -0.031 | -5.01
-12 | -0.38 | 0.06463 | -0.033 | -5.879
-11.5 | -0.463 | 0.01768 | -0.046 | -26.194
-11 | -0.441 | 0.03051 | -0.042 | -14.448
-10.5 | -0.487 | 0.01733 | -0.047 | -28.132
-10 | -0.505 | 0.01443 | -0.048 | -35.003
-9.5 | -0.508 | 0.01401 | -0.049 | -36.239
-9 | -0.505 | 0.01382 | -0.049 | -36.56
-8.5 | -0.495 | 0.01362 | -0.05 | -36.384
-8 | -0.476 | 0.01341 | -0.05 | -35.488
-7.5 | -0.451 | 0.01323 | -0.051 | -34.103
-7 | -0.421 | 0.01306 | -0.051 | -32.218
-6.5 | -0.386 | 0.01297 | -0.052 | -29.739
-6 | -0.345 | 0.01287 | -0.052 | -26.837
-5.5 | -0.301 | 0.01273 | -0.053 | -23.633
-5 | -0.252 | 0.01261 | -0.053 | -20.026
-4.5 | -0.201 | 0.01246 | -0.054 | -16.103
-4 | -0.146 | 0.01245 | -0.055 | -11.736
-3.5 | -0.089 | 0.01235 | -0.055 | -7.241
-3 | -0.031 | 0.01233 | -0.056 | -2.525
-2.5 | 0.028 | 0.01227 | -0.056 | 2.31
-2 | 0.089 | 0.01214 | -0.057 | 7.291
-1.5 | 0.149 | 0.01211 | -0.057 | 12.315
-1 | 0.21 | 0.01215 | -0.058 | 17.272
-0.5 | 0.271 | 0.01214 | -0.058 | 22.311
0 | 0.331 | 0.01213 | -0.059 | 27.255
0.5 | 0.391 | 0.01221 | -0.06 | 32.03
1 | 0.451 | 0.01153 | -0.06 | 39.147
1.5 | 0.511 | 0.01156 | -0.061 | 44.213
2 | 0.571 | 0.01167 | -0.061 | 48.958
2.5 | 0.631 | 0.01308 | -0.062 | 48.254
3 | 0.691 | 0.01316 | -0.063 | 52.492
3.5 | 0.751 | 0.01338 | -0.063 | 56.088
4 | 0.81 | 0.01352 | -0.064 | 59.904
4.5 | 0.869 | 0.01374 | -0.064 | 63.268
5 | 0.928 | 0.01395 | -0.065 | 66.522
5.5 | 0.986 | 0.01417 | -0.066 | 69.547
6 | 1.038 | 0.01439 | -0.066 | 72.126
6.5 | 1.085 | 0.01436 | -0.067 | 75.567
7 | 1.127 | 0.01451 | -0.067 | 77.727
7.5 | 1.163 | 0.01489 | -0.068 | 78.091
8 | 1.19 | 0.01532 | -0.069 | 77.671
8.5 | 1.209 | 0.01578 | -0.069 | 76.578
9 | 1.217 | 0.0163 | -0.07 | 74.677
9.5 | 1.21 | 0.01856 | -0.07 | 65.206
10 | 1.196 | 0.01916 | -0.07 | 62.428
10.5 | 1.172 | 0.0199 | -0.071 | 58.904
11 | 1.14 | 0.02069 | -0.071 | 55.096
11.5 | 1.1 | 0.02159 | -0.072 | 50.955
12 | 1.054 | 0.02257 | -0.072 | 46.696
12.5 | 1.004 | 0.02365 | -0.072 | 42.436
13 | 0.951 | 0.0249 | -0.073 | 38.173
13.5 | 0.897 | 0.02562 | -0.073 | 35.028
14 | 0.843 | 0.02696 | -0.073 | 31.266

## 98. Re 8M Mach 0.00 (2)
BIGFOIL.COM POLAR EXPORT
NM Classic 12 root
NM Classic 12 root |  |  |  | Cl Max: | 1.8649 | at alpha= | 18 | deg
XFOIL ncrit=9 |  |  |  | L/D Max: | 157.923 | at alpha= | 4.5 | deg
Re: | 8000000 |  |  | Cd Min: | 0.07136 | at alpha= | 20 | deg
Mach: | 0 |  |  | Cl=0 at alpha= | -2.9362 | deg
|  |  |  | @ Cl=0.1, Cd= | 0.0059638
|  |  |  | @ Cl=0.4, Cd= | 0.0053873
|  |  |  | @ Cl=0.6, Cd= | 0.0051536
alpha (deg) | Cl | Cd | Cm | Cl/Cd
-16 | -1.2419 | 0.03662 | -0.0706 | -33.9132
-15.5 | -1.2789 | 0.02935 | -0.0698 | -43.5741
-15 | -1.2842 | 0.02364 | -0.0665 | -54.3232
-14.5 | -1.2576 | 0.02042 | -0.0646 | -61.5867
-14 | -1.2189 | 0.01825 | -0.0634 | -66.789
-13.5 | -1.1729 | 0.01654 | -0.063 | -70.9129
-13 | -1.1287 | 0.01525 | -0.0616 | -74.0131
-12.5 | -1.0803 | 0.01412 | -0.0609 | -76.5085
-12 | -1.0297 | 0.01314 | -0.0605 | -78.3638
-11.5 | -0.9775 | 0.01228 | -0.0602 | -79.601
-11 | -0.9243 | 0.01149 | -0.06 | -80.4439
-10 | -0.8151 | 0.01017 | -0.06 | -80.1475
-9.5 | -0.7595 | 0.00959 | -0.0601 | -79.1971
-9 | -0.7033 | 0.0091 | -0.0603 | -77.2857
-8.5 | -0.6467 | 0.00866 | -0.0606 | -74.6767
-8 | -0.5896 | 0.00826 | -0.0609 | -71.3801
-7.5 | -0.5322 | 0.0079 | -0.0612 | -67.3671
-7 | -0.4745 | 0.00761 | -0.0616 | -62.3522
-6.5 | -0.4166 | 0.00738 | -0.0621 | -56.4499
-6 | -0.3585 | 0.00714 | -0.0625 | -50.2101
-5.5 | -0.3004 | 0.00687 | -0.063 | -43.7263
-5 | -0.242 | 0.00669 | -0.0635 | -36.1734
-4.5 | -0.1835 | 0.00654 | -0.0641 | -28.0581
-4 | -0.1248 | 0.00638 | -0.0646 | -19.5611
-3.5 | -0.0661 | 0.00624 | -0.0652 | -10.5929
-3 | -0.0075 | 0.00612 | -0.0659 | -1.2255
-2.5 | 0.0513 | 0.00603 | -0.0665 | 8.5075
-2 | 0.1102 | 0.00595 | -0.0672 | 18.521
-1.5 | 0.1691 | 0.00585 | -0.0679 | 28.906
-1 | 0.2278 | 0.00574 | -0.0686 | 39.6864
-0.5 | 0.2866 | 0.00559 | -0.0694 | 51.2701
0 | 0.3454 | 0.00549 | -0.0701 | 62.9144
0.5 | 0.4039 | 0.00538 | -0.0709 | 75.0743
1 | 0.4624 | 0.00521 | -0.0718 | 88.7524
1.5 | 0.521 | 0.00514 | -0.0726 | 101.3619
2 | 0.579 | 0.00515 | -0.0733 | 112.4272
2.5 | 0.637 | 0.00516 | -0.074 | 123.4496
3 | 0.6948 | 0.00526 | -0.0747 | 132.0913
3.5 | 0.752 | 0.00533 | -0.0753 | 141.0882
4 | 0.808 | 0.00535 | -0.0755 | 151.028
4.5 | 0.8591 | 0.00544 | -0.0745 | 157.9228
5 | 0.9174 | 0.00581 | -0.0755 | 157.9002
5.5 | 0.9736 | 0.00618 | -0.0759 | 157.5405
6 | 1.0295 | 0.00655 | -0.0763 | 157.1756
6.5 | 1.0839 | 0.00706 | -0.0766 | 153.5269
7 | 1.1367 | 0.00772 | -0.0765 | 147.2409
8 | 1.2329 | 0.00988 | -0.0748 | 124.7874
8.5 | 1.2853 | 0.01038 | -0.0747 | 123.8247
9 | 1.3373 | 0.01084 | -0.0746 | 123.3672
9.5 | 1.3883 | 0.01135 | -0.0743 | 122.3172
10 | 1.4383 | 0.0119 | -0.0738 | 120.8655
10.5 | 1.4869 | 0.01249 | -0.0732 | 119.0472
11 | 1.5339 | 0.01314 | -0.0723 | 116.7352
11.5 | 1.5784 | 0.01391 | -0.071 | 113.4723
12 | 1.62 | 0.01477 | -0.0693 | 109.6818
12.5 | 1.6604 | 0.01554 | -0.0674 | 106.8468
13 | 1.6965 | 0.01636 | -0.0648 | 103.698
13.5 | 1.7229 | 0.01735 | -0.0605 | 99.3026
14 | 1.7497 | 0.01856 | -0.0569 | 94.2726
14.5 | 1.7744 | 0.02007 | -0.0536 | 88.4106
15 | 1.7972 | 0.02186 | -0.0505 | 82.2141
15.5 | 1.8174 | 0.02403 | -0.0477 | 75.6305
16 | 1.8346 | 0.02658 | -0.0451 | 69.0218
16.5 | 1.8483 | 0.02959 | -0.0427 | 62.4637
17 | 1.8582 | 0.03316 | -0.0406 | 56.0374
17.5 | 1.8636 | 0.03731 | -0.0389 | 49.9491
18 | 1.8649 | 0.04226 | -0.0378 | 44.1292
18.5 | 1.8616 | 0.04801 | -0.0372 | 38.7753
19 | 1.8543 | 0.05462 | -0.0373 | 33.9491
19.5 | 1.8405 | 0.0623 | -0.038 | 29.5425
20 | 1.8189 | 0.07136 | -0.0394 | 25.4891

## 99. Re 8M Mach 0.10 (1)
BIGFOIL.COM POLAR EXPORT
NM Classic 12 root
NM Classic 12 root |  |  |  | Cl Max: | 1.215 | at alpha= | 9 | deg
JavaFoil+Calcfoil stall+Eppler ext transition |  |  |  | L/D Max: | 77.974 | at alpha= | 7.5 | deg
Re: | 8000000 |  |  | Cd Min: | 0.01153 | at alpha= | 1 | deg
Mach: | 0.1 |  |  | Cl=0 at alpha= | -2.7373 | deg
|  |  |  | @ Cl=0.1, Cd= | 0.012146
|  |  |  | @ Cl=0.4, Cd= | 0.012131
|  |  |  | @ Cl=0.6, Cd= | 0.012295
alpha (deg) | Cl | Cd | Cm | Cl/Cd
-14 | -0.272 | 0.09147 | -0.027 | -2.968
-13.5 | -0.29 | 0.08613 | -0.028 | -3.369
-13 | -0.309 | 0.08074 | -0.029 | -3.829
-12.5 | -0.329 | 0.07472 | -0.03 | -4.398
-12 | -0.349 | 0.06795 | -0.032 | -5.132
-11.5 | -0.424 | 0.01975 | -0.045 | -21.468
-11 | -0.459 | 0.01484 | -0.048 | -30.953
-10.5 | -0.45 | 0.0209 | -0.045 | -21.508
-10 | -0.394 | 0.06419 | -0.027 | -6.138
-9.5 | -0.493 | 0.01408 | -0.049 | -34.979
-9 | -0.494 | 0.01386 | -0.05 | -35.616
-8.5 | -0.487 | 0.01366 | -0.05 | -35.651
-8 | -0.47 | 0.01344 | -0.051 | -34.946
-7.5 | -0.447 | 0.01323 | -0.051 | -33.785
-7 | -0.418 | 0.01309 | -0.052 | -31.971
-6.5 | -0.384 | 0.01299 | -0.052 | -29.597
-6 | -0.345 | 0.01289 | -0.053 | -26.771
-5.5 | -0.301 | 0.01277 | -0.053 | -23.581
-5 | -0.253 | 0.01262 | -0.054 | -20.044
-4.5 | -0.201 | 0.01249 | -0.054 | -16.119
-4 | -0.147 | 0.01246 | -0.055 | -11.77
-3.5 | -0.09 | 0.01236 | -0.055 | -7.268
-3 | -0.031 | 0.01234 | -0.056 | -2.533
-2.5 | 0.028 | 0.01228 | -0.056 | 2.319
-2 | 0.089 | 0.01215 | -0.057 | 7.325
-1.5 | 0.15 | 0.01213 | -0.058 | 12.356
-1 | 0.211 | 0.01215 | -0.058 | 17.356
-0.5 | 0.272 | 0.01214 | -0.059 | 22.415
0 | 0.332 | 0.01214 | -0.059 | 27.379
0.5 | 0.393 | 0.01221 | -0.06 | 32.176
1 | 0.453 | 0.01153 | -0.06 | 39.322
1.5 | 0.514 | 0.01157 | -0.061 | 44.405
2 | 0.574 | 0.01168 | -0.062 | 49.162
2.5 | 0.634 | 0.0131 | -0.062 | 48.434
3 | 0.694 | 0.01318 | -0.063 | 52.678
3.5 | 0.754 | 0.0134 | -0.063 | 56.279
4 | 0.814 | 0.01355 | -0.064 | 60.087
4.5 | 0.873 | 0.01376 | -0.065 | 63.457
5 | 0.933 | 0.01398 | -0.065 | 66.693
5.5 | 0.991 | 0.01421 | -0.066 | 69.702
6 | 1.043 | 0.01443 | -0.066 | 72.251
6.5 | 1.09 | 0.01441 | -0.067 | 75.635
7 | 1.132 | 0.01456 | -0.068 | 77.749
7.5 | 1.166 | 0.01496 | -0.068 | 77.974
8 | 1.192 | 0.0154 | -0.069 | 77.404
8.5 | 1.209 | 0.01588 | -0.07 | 76.143
9 | 1.215 | 0.01642 | -0.07 | 73.978
9.5 | 1.203 | 0.01869 | -0.07 | 64.359
10 | 1.185 | 0.01933 | -0.071 | 61.318
10.5 | 1.156 | 0.02009 | -0.071 | 57.55
11 | 1.118 | 0.02087 | -0.072 | 53.569
11.5 | 1.072 | 0.02185 | -0.072 | 49.037
12 | 1.019 | 0.02288 | -0.072 | 44.549
12.5 | 0.963 | 0.02404 | -0.073 | 40.049
13 | 0.905 | 0.02468 | -0.073 | 36.669
13.5 | 0.844 | 0.02607 | -0.073 | 32.386
14 | 0.784 | 0.02757 | -0.073 | 28.444

## 100. Re 8M Mach 0.10 (2)
BIGFOIL.COM POLAR EXPORT
NM Classic 12 root
NM Classic 12 root |  |  |  | Cl Max: | 1.8459 | at alpha= | 17.5 | deg
XFOIL ncrit=9 |  |  |  | L/D Max: | 158.353 | at alpha= | 5 | deg
Re: | 8000000 |  |  | Cd Min: | 0.08139 | at alpha= | 20 | deg
Mach: | 0.1 |  |  | Cl=0 at alpha= | -2.9358 | deg
|  |  |  | @ Cl=0.1, Cd= | 0.0059664
|  |  |  | @ Cl=0.4, Cd= | 0.0054009
|  |  |  | @ Cl=0.6, Cd= | 0.0051589
alpha (deg) | Cl | Cd | Cm | Cl/Cd
-15 | -1.21 | 0.0322 | -0.0735 | -37.5776
-14.5 | -1.2075 | 0.02824 | -0.0705 | -42.7585
-14 | -1.2101 | 0.02177 | -0.0675 | -55.5857
-13.5 | -1.1739 | 0.01863 | -0.0665 | -63.0113
-13 | -1.1343 | 0.01674 | -0.0645 | -67.7599
-12.5 | -1.0878 | 0.01521 | -0.0634 | -71.5187
-12 | -1.038 | 0.01396 | -0.0626 | -74.3553
-11.5 | -0.986 | 0.01292 | -0.0621 | -76.3158
-11 | -0.9327 | 0.01199 | -0.0617 | -77.7898
-10.5 | -0.8781 | 0.01121 | -0.0615 | -78.3318
-10 | -0.8226 | 0.01048 | -0.0614 | -78.4924
-9.5 | -0.7665 | 0.00983 | -0.0613 | -77.9756
-9 | -0.7097 | 0.00929 | -0.0614 | -76.394
-8.5 | -0.6524 | 0.00881 | -0.0615 | -74.0522
-8 | -0.5948 | 0.00837 | -0.0617 | -71.0633
-7.5 | -0.5368 | 0.00799 | -0.062 | -67.184
-7 | -0.4786 | 0.00767 | -0.0623 | -62.399
-6.5 | -0.4201 | 0.00742 | -0.0627 | -56.6173
-6 | -0.3614 | 0.00722 | -0.0631 | -50.0554
-5.5 | -0.3028 | 0.00691 | -0.0635 | -43.8205
-5 | -0.2439 | 0.00671 | -0.064 | -36.3487
-4.5 | -0.1849 | 0.00656 | -0.0645 | -28.186
-4 | -0.1258 | 0.0064 | -0.0651 | -19.6562
-3.5 | -0.0667 | 0.00626 | -0.0657 | -10.655
-3 | -0.0076 | 0.00613 | -0.0663 | -1.2398
-2.5 | 0.0516 | 0.00604 | -0.0669 | 8.543
-2 | 0.1108 | 0.00595 | -0.0676 | 18.6218
-1.5 | 0.1701 | 0.00586 | -0.0683 | 29.0273
-1 | 0.2292 | 0.00575 | -0.069 | 39.8609
-0.5 | 0.2884 | 0.0056 | -0.0697 | 51.5
0 | 0.3475 | 0.00549 | -0.0705 | 63.2969
0.5 | 0.4064 | 0.00539 | -0.0713 | 75.3989
1 | 0.4653 | 0.00522 | -0.0721 | 89.1379
1.5 | 0.5242 | 0.00515 | -0.0729 | 101.7864
2 | 0.5826 | 0.00515 | -0.0737 | 113.1262
2.5 | 0.641 | 0.00518 | -0.0744 | 123.7452
3 | 0.6991 | 0.00527 | -0.075 | 132.6565
3.5 | 0.7567 | 0.00534 | -0.0756 | 141.7041
4 | 0.813 | 0.00537 | -0.0759 | 151.3966
4.5 | 0.8644 | 0.00547 | -0.0748 | 158.0256
5 | 0.9232 | 0.00583 | -0.0758 | 158.3533
5.5 | 0.9798 | 0.00621 | -0.0762 | 157.7778
6 | 1.0361 | 0.00659 | -0.0766 | 157.2231
6.5 | 1.0909 | 0.0071 | -0.0767 | 153.6479
7 | 1.1439 | 0.00778 | -0.0766 | 147.0308
7.5 | 1.1901 | 0.00915 | -0.0754 | 130.0656
8 | 1.2406 | 0.00995 | -0.0748 | 124.6834
9 | 1.3457 | 0.01093 | -0.0744 | 123.1199
9.5 | 1.3971 | 0.01145 | -0.074 | 122.0175
10 | 1.4472 | 0.01202 | -0.0734 | 120.3993
10.5 | 1.4959 | 0.01264 | -0.0726 | 118.3465
11 | 1.5428 | 0.01333 | -0.0715 | 115.7389
11.5 | 1.5851 | 0.01428 | -0.0696 | 111.0014
12 | 1.6282 | 0.01501 | -0.068 | 108.4744
12.5 | 1.6674 | 0.01582 | -0.0657 | 105.3982
13 | 1.6986 | 0.01673 | -0.062 | 101.5302
13.5 | 1.7252 | 0.01787 | -0.0579 | 96.5417
14 | 1.7514 | 0.01926 | -0.0543 | 90.9346
14.5 | 1.775 | 0.02099 | -0.0509 | 84.5641
15 | 1.7963 | 0.02307 | -0.0478 | 77.863
15.5 | 1.8142 | 0.02557 | -0.045 | 70.9503
16 | 1.8286 | 0.02855 | -0.0424 | 64.049
16.5 | 1.839 | 0.03208 | -0.0401 | 57.3254
17 | 1.8446 | 0.03628 | -0.0382 | 50.8434
17.5 | 1.8459 | 0.04122 | -0.0368 | 44.7817
18 | 1.8426 | 0.04701 | -0.0361 | 39.1959
18.5 | 1.8337 | 0.05387 | -0.0361 | 34.0394
19 | 1.8189 | 0.06175 | -0.0368 | 29.4559
19.5 | 1.7983 | 0.07077 | -0.0382 | 25.4105
20 | 1.7676 | 0.08139 | -0.0405 | 21.7177

## 101. Re 8M Mach 0.25 (1)
BIGFOIL.COM POLAR EXPORT
NM Classic 12 root
NM Classic 12 root |  |  |  | Cl Max: | 1.2 | at alpha= | 8 | deg
JavaFoil+Calcfoil stall+Eppler ext transition |  |  |  | L/D Max: | 77.473 | at alpha= | 7 | deg
Re: | 8000000 |  |  | Cd Min: | 0.01159 | at alpha= | 1 | deg
Mach: | 0.25 |  |  | Cl=0 at alpha= | -2.7377 | deg
|  |  |  | @ Cl=0.1, Cd= | 0.012203
|  |  |  | @ Cl=0.4, Cd= | 0.01223
|  |  |  | @ Cl=0.6, Cd= | 0.02726
alpha (deg) | Cl | Cd | Cm | Cl/Cd
-13 | -0.061 | 0.08261 | -0.029 | -0.741
-12.5 | -0.058 | 0.07634 | -0.03 | -0.766
-12 | -0.056 | 0.07101 | -0.031 | -0.784
-11.5 | -0.061 | 0.07311 | -0.029 | -0.833
-11 | -0.16 | 0.06735 | -0.031 | -2.38
-10.5 | -0.248 | 0.01983 | -0.047 | -12.498
-10 | -0.312 | 0.0146 | -0.05 | -21.393
-9.5 | -0.337 | 0.0205 | -0.047 | -16.422
-9 | -0.39 | 0.0142 | -0.051 | -27.494
-8.5 | -0.412 | 0.01386 | -0.052 | -29.704
-8 | -0.416 | 0.0137 | -0.052 | -30.354
-7.5 | -0.41 | 0.01339 | -0.053 | -30.643
-7 | -0.396 | 0.01317 | -0.053 | -30.043
-6.5 | -0.372 | 0.01308 | -0.054 | -28.412
-6 | -0.34 | 0.01296 | -0.054 | -26.206
-5.5 | -0.3 | 0.01283 | -0.055 | -23.406
-5 | -0.255 | 0.01267 | -0.055 | -20.108
-4.5 | -0.204 | 0.01257 | -0.056 | -16.228
-4 | -0.149 | 0.01255 | -0.056 | -11.913
-3.5 | -0.092 | 0.01245 | -0.057 | -7.375
-3 | -0.032 | 0.01237 | -0.057 | -2.591
-2.5 | 0.029 | 0.01229 | -0.058 | 2.378
-2 | 0.091 | 0.01221 | -0.059 | 7.48
-1.5 | 0.154 | 0.01216 | -0.059 | 12.663
-1 | 0.217 | 0.01215 | -0.06 | 17.832
-0.5 | 0.28 | 0.01217 | -0.06 | 22.975
0 | 0.342 | 0.01223 | -0.061 | 27.926
0.5 | 0.404 | 0.01223 | -0.062 | 33.003
1 | 0.466 | 0.01159 | -0.062 | 40.191
1.5 | 0.528 | 0.01162 | -0.063 | 45.451
2 | 0.59 | 0.01307 | -0.063 | 45.142
2.5 | 0.652 | 0.01319 | -0.064 | 49.4
3 | 0.713 | 0.01333 | -0.065 | 53.521
3.5 | 0.775 | 0.01347 | -0.065 | 57.523
4 | 0.836 | 0.0137 | -0.066 | 61.033
4.5 | 0.897 | 0.01395 | -0.066 | 64.315
5 | 0.958 | 0.01417 | -0.067 | 67.57
5.5 | 1.017 | 0.01443 | -0.068 | 70.493
6 | 1.069 | 0.01468 | -0.068 | 72.837
6.5 | 1.116 | 0.01472 | -0.069 | 75.821
7 | 1.155 | 0.0149 | -0.07 | 77.473
7.5 | 1.183 | 0.01536 | -0.07 | 77.065
8 | 1.2 | 0.01587 | -0.071 | 75.611
8.5 | 1.198 | 0.01761 | -0.071 | 68.017
9 | 1.179 | 0.01879 | -0.072 | 62.767
9.5 | 1.143 | 0.01952 | -0.072 | 58.574
10 | 1.089 | 0.02035 | -0.072 | 53.512
10.5 | 1.018 | 0.02088 | -0.073 | 48.739
11 | 0.929 | 0.02186 | -0.073 | 42.493
11.5 | 0.826 | 0.02342 | -0.073 | 35.25
12 | 0.715 | 0.02415 | -0.074 | 29.586
12.5 | 0.594 | 0.02567 | -0.074 | 23.122
13 | 0.466 | 0.02726 | -0.074 | 17.097

## 102. Re 8M Mach 0.25 (2)
BIGFOIL.COM POLAR EXPORT
NM Classic 12 root
NM Classic 12 root |  |  |  | Cl Max: | 1.7466 | at alpha= | 15 | deg
XFOIL ncrit=9 |  |  |  | L/D Max: | 160.605 | at alpha= | 5 | deg
Re: | 8000000 |  |  | Cd Min: | 0.19976 | at alpha= | -16.5 | deg
Mach: | 0.25 |  |  | Cl=0 at alpha= | -2.9315 | deg
|  |  |  | @ Cl=0.1, Cd= | 0.0060112
|  |  |  | @ Cl=0.4, Cd= | 0.0054733
|  |  |  | @ Cl=0.6, Cd= | 0.0052004
alpha (deg) | Cl | Cd | Cm | Cl/Cd
-16.5 | -0.5747 | 0.19976 | 0.0221 | -2.877
-16 | -0.5571 | 0.19314 | 0.0184 | -2.8844
-15.5 | -0.5401 | 0.18643 | 0.0147 | -2.8971
-15 | -0.5245 | 0.17928 | 0.0111 | -2.9256
-14.5 | -0.5116 | 0.17093 | 0.0073 | -2.993
-14 | -0.5006 | 0.16243 | 0.0036 | -3.0819
-13.5 | -0.4974 | 0.15191 | -0.0006 | -3.2743
-13 | -0.6655 | 0.10352 | -0.0229 | -6.4287
-12 | -0.9506 | 0.03595 | -0.076 | -26.4423
-11.5 | -0.9713 | 0.02574 | -0.0755 | -37.735
-11 | -0.9467 | 0.02033 | -0.0736 | -46.5667
-10.5 | -0.9041 | 0.01703 | -0.0719 | -53.0887
-10 | -0.8543 | 0.01456 | -0.0704 | -58.6745
-9.5 | -0.8 | 0.0127 | -0.0692 | -62.9921
-9 | -0.7425 | 0.01133 | -0.0682 | -65.534
-8.5 | -0.6835 | 0.01026 | -0.0675 | -66.6179
-8 | -0.6234 | 0.00939 | -0.067 | -66.3898
-7.5 | -0.5626 | 0.0087 | -0.0666 | -64.6667
-7 | -0.5013 | 0.00814 | -0.0664 | -61.5848
-6.5 | -0.4398 | 0.00774 | -0.0663 | -56.8217
-6 | -0.3781 | 0.00743 | -0.0664 | -50.8883
-5 | -0.2548 | 0.00685 | -0.0668 | -37.1971
-4.5 | -0.1932 | 0.00665 | -0.0671 | -29.0526
-4 | -0.1315 | 0.0065 | -0.0675 | -20.2308
-3.5 | -0.0699 | 0.00634 | -0.068 | -11.0252
-3 | -0.0084 | 0.00619 | -0.0685 | -1.357
-2.5 | 0.0529 | 0.00608 | -0.069 | 8.7007
-2 | 0.1145 | 0.00599 | -0.0697 | 19.1152
-1.5 | 0.1759 | 0.0059 | -0.0703 | 29.8136
-1 | 0.237 | 0.00579 | -0.071 | 40.9326
-0.5 | 0.2983 | 0.00564 | -0.0718 | 52.8901
0.5 | 0.4203 | 0.00544 | -0.0733 | 77.261
1 | 0.4811 | 0.00526 | -0.0742 | 91.4639
1.5 | 0.5419 | 0.00521 | -0.075 | 104.0115
2 | 0.6025 | 0.0052 | -0.0757 | 115.8654
2.5 | 0.6628 | 0.00525 | -0.0764 | 126.2476
3 | 0.723 | 0.00536 | -0.077 | 134.8881
3.5 | 0.7828 | 0.00541 | -0.0775 | 144.695
4 | 0.8409 | 0.0055 | -0.0777 | 152.8909
4.5 | 0.8944 | 0.00558 | -0.0765 | 160.2867
5 | 0.9556 | 0.00595 | -0.0774 | 160.605
5.5 | 1.0143 | 0.00635 | -0.0776 | 159.7323
6 | 1.0725 | 0.00679 | -0.0778 | 157.9529
6.5 | 1.1297 | 0.0073 | -0.0777 | 154.7534
7 | 1.1839 | 0.0081 | -0.0772 | 146.1605
7.5 | 1.2278 | 0.00983 | -0.0749 | 124.9034
8 | 1.283 | 0.01037 | -0.0744 | 123.7223
8.5 | 1.3379 | 0.01089 | -0.0738 | 122.8558
9 | 1.3918 | 0.01146 | -0.073 | 121.4485
9.5 | 1.4443 | 0.01208 | -0.0719 | 119.5613
10 | 1.495 | 0.01277 | -0.0705 | 117.0713
10.5 | 1.5432 | 0.01356 | -0.0686 | 113.8053
11 | 1.5845 | 0.01466 | -0.0656 | 108.0832
11.5 | 1.6243 | 0.0156 | -0.0623 | 104.1218
12 | 1.6526 | 0.01675 | -0.0571 | 98.6627
12.5 | 1.6789 | 0.01829 | -0.0524 | 91.7933
13 | 1.7043 | 0.02014 | -0.0483 | 84.6226
13.5 | 1.7239 | 0.02262 | -0.0443 | 76.2113
14 | 1.7382 | 0.02577 | -0.0405 | 67.4505
14.5 | 1.7462 | 0.02974 | -0.0373 | 58.7155
15 | 1.7466 | 0.03473 | -0.0346 | 50.2908
15.5 | 1.7391 | 0.04089 | -0.0328 | 42.5312
16 | 1.7251 | 0.04836 | -0.0321 | 35.672
16.5 | 1.7039 | 0.05724 | -0.0326 | 29.7676
17 | 1.6763 | 0.06733 | -0.0341 | 24.8968
17.5 | 1.6436 | 0.07854 | -0.0366 | 20.9269
18 | 1.6055 | 0.09096 | -0.0401 | 17.6506
18.5 | 1.5642 | 0.10418 | -0.0444 | 15.0144
19 | 1.5233 | 0.11787 | -0.0495 | 12.9236
19.5 | 1.484 | 0.13183 | -0.0556 | 11.2569
20 | 1.4464 | 0.14602 | -0.0625 | 9.9055

## 103. Re 8M Mach 0.50 (1)
BIGFOIL.COM POLAR EXPORT
NM Classic 12 root
NM Classic 12 root |  |  |  | Cl Max: | 1.267 | at alpha= | 20 | deg
JavaFoil+Calcfoil stall+Eppler ext transition |  |  |  | L/D Max: | 72.997 | at alpha= | 6 | deg
Re: | 8000000 |  |  | Cd Min: | 0.01181 | at alpha= | 1 | deg
Mach: | 0.5 |  |  | Cl=0 at alpha= | -2.7388 | deg
|  |  |  | @ Cl=0.1, Cd= | 0.012274
|  |  |  | @ Cl=0.4, Cd= | 0.012351
|  |  |  | @ Cl=0.6, Cd= | 0.032683
alpha (deg) | Cl | Cd | Cm | Cl/Cd
-20 | -0.961 | 0.14486 | -0.029 | -6.637
-19.5 | -0.931 | 0.15171 | -0.028 | -6.136
-19 | -0.905 | 0.14113 | -0.028 | -6.409
-18.5 | -0.883 | 0.12746 | -0.03 | -6.931
-18 | -0.854 | 0.129 | -0.03 | -6.622
-17.5 | -0.823 | 0.12756 | -0.029 | -6.45
-17 | -0.802 | 0.11394 | -0.031 | -7.035
-16.5 | -0.766 | 0.12222 | -0.028 | -6.27
-16 | -0.745 | 0.10745 | -0.031 | -6.935
-15.5 | -0.712 | 0.11324 | -0.028 | -6.286
-15 | -0.688 | 0.10235 | -0.03 | -6.718
-14.5 | -0.673 | 0.08386 | -0.036 | -8.03
-14 | -0.631 | 0.09618 | -0.03 | -6.56
-13.5 | -0.616 | 0.07858 | -0.036 | -7.833
-13 | -0.576 | 0.08804 | -0.03 | -6.537
-12.5 | -0.554 | 0.07666 | -0.034 | -7.228
-12 | -0.52 | 0.08017 | -0.031 | -6.488
-11.5 | -0.494 | 0.07425 | -0.032 | -6.649
-11 | -0.463 | 0.07444 | -0.03 | -6.219
-10.5 | -0.441 | 0.06393 | -0.035 | -6.901
-10 | -0.41 | 0.06434 | -0.033 | -6.371
-9.5 | -0.38 | 0.06334 | -0.032 | -6.005
-9 | -0.352 | 0.06043 | -0.032 | -5.833
-8.5 | -0.324 | 0.05782 | -0.033 | -5.61
-8 | -0.295 | 0.05622 | -0.031 | -5.255
-7.5 | -0.269 | 0.05173 | -0.034 | -5.197
-7 | -0.242 | 0.04773 | -0.037 | -5.07
-6.5 | -0.261 | 0.0137 | -0.06 | -19.071
-6 | -0.227 | 0.01332 | -0.061 | -17.018
-5.5 | -0.192 | 0.01312 | -0.061 | -14.632
-5 | -0.157 | 0.013 | -0.062 | -12.091
-4.5 | -0.153 | 0.01285 | -0.062 | -11.907
-4 | -0.15 | 0.01277 | -0.063 | -11.768
-3.5 | -0.098 | 0.01268 | -0.064 | -7.717
-3 | -0.035 | 0.01257 | -0.064 | -2.785
-2.5 | 0.032 | 0.01241 | -0.065 | 2.604
-2 | 0.102 | 0.01227 | -0.066 | 8.281
-1.5 | 0.172 | 0.0123 | -0.066 | 13.964
-1 | 0.242 | 0.01229 | -0.067 | 19.687
-0.5 | 0.313 | 0.01228 | -0.067 | 25.468
0 | 0.382 | 0.01233 | -0.068 | 30.955
0.5 | 0.451 | 0.01241 | -0.069 | 36.354
1 | 0.52 | 0.01181 | -0.069 | 44.056
1.5 | 0.59 | 0.01197 | -0.07 | 49.283
2 | 0.527 | 0.03384 | -0.008 | 15.574
2.5 | 0.582 | 0.03441 | -0.01 | 16.916
3 | 0.796 | 0.01388 | -0.072 | 57.357
3.5 | 0.865 | 0.01415 | -0.073 | 61.099
4 | 0.933 | 0.01438 | -0.074 | 64.864
4.5 | 1 | 0.01483 | -0.074 | 67.424
5 | 1.067 | 0.01517 | -0.075 | 70.341
5.5 | 1.131 | 0.01561 | -0.076 | 72.47
6 | 1.18 | 0.01616 | -0.076 | 72.997
6.5 | 1.202 | 0.01831 | -0.077 | 65.627
7 | 1.183 | 0.01896 | -0.077 | 62.397
7.5 | 1.001 | 0.01985 | -0.078 | 50.393
8 | 0.73 | 0.02097 | -0.078 | 34.797
8.5 | 0.76 | 0.02222 | -0.078 | 34.194
9 | 0.79 | 0.02342 | -0.079 | 33.713
9.5 | 0.818 | 0.02523 | -0.079 | 32.425
10 | 0.846 | 0.02748 | -0.079 | 30.768
10.5 | 0.872 | 0.03029 | -0.079 | 28.787
11 | 0.897 | 0.03379 | -0.079 | 26.531
11.5 | 0.919 | 0.03793 | -0.078 | 24.227
12 | 0.942 | 0.04181 | -0.078 | 22.534
12.5 | 0.962 | 0.04742 | -0.077 | 20.28
13 | 0.979 | 0.05449 | -0.076 | 17.967
13.5 | 1.013 | 0.05348 | -0.077 | 18.939
14 | 1.006 | 0.07307 | -0.073 | 13.768
14.5 | 1.063 | 0.06022 | -0.077 | 17.649
15 | 1.077 | 0.06924 | -0.076 | 15.558
15.5 | 1.099 | 0.07482 | -0.076 | 14.683
16 | 1.097 | 0.09285 | -0.071 | 11.819
16.5 | 1.106 | 0.10615 | -0.068 | 10.416
17 | 1.165 | 0.08992 | -0.074 | 12.952
17.5 | 1.218 | 0.0802 | -0.078 | 15.181
18 | 1.197 | 0.11503 | -0.071 | 10.402
18.5 | 1.201 | 0.13853 | -0.067 | 8.667
19 | 1.237 | 0.13641 | -0.07 | 9.071
19.5 | 1.245 | 0.16351 | -0.066 | 7.613
20 | 1.267 | 0.17642 | -0.065 | 7.18

## 104. Re 8M Mach 0.50 (2)
BIGFOIL.COM POLAR EXPORT
NM Classic 12 root
NM Classic 12 root |  |  |  | Cl Max: | 1.615 | at alpha= | 10.5 | deg
XFOIL ncrit=9 |  |  |  | L/D Max: | 165.579 | at alpha= | 4.5 | deg
Re: | 8000000 |  |  | Cd Min: | 0.27568 | at alpha= | -20 | deg
Mach: | 0.5 |  |  | Cl=0 at alpha= | -2.9076 | deg
|  |  |  | @ Cl=0.1, Cd= | 0.0062434
|  |  |  | @ Cl=0.4, Cd= | 0.0057542
|  |  |  | @ Cl=0.6, Cd= | 0.00547
alpha (deg) | Cl | Cd | Cm | Cl/Cd
-20 | -0.7475 | 0.27568 | 0.0611 | -2.7115
-19.5 | -0.7242 | 0.26746 | 0.0557 | -2.7077
-19 | -0.7007 | 0.25936 | 0.0504 | -2.7017
-18.5 | -0.677 | 0.25148 | 0.0453 | -2.6921
-18 | -0.6537 | 0.24337 | 0.0402 | -2.686
-17.5 | -0.6307 | 0.23497 | 0.0352 | -2.6842
-17 | -0.6092 | 0.22537 | 0.0301 | -2.7031
-16.5 | -0.5865 | 0.21779 | 0.0254 | -2.693
-16 | -0.5653 | 0.20931 | 0.0207 | -2.7008
-15.5 | -0.5433 | 0.20151 | 0.0162 | -2.6961
-15 | -0.5224 | 0.19324 | 0.0117 | -2.7034
-14.5 | -0.5017 | 0.18525 | 0.0074 | -2.7082
-14 | -0.4818 | 0.1773 | 0.0033 | -2.7174
-13.5 | -0.4638 | 0.16887 | -0.0007 | -2.7465
-13 | -0.448 | 0.16084 | -0.004 | -2.7854
-12.5 | -0.433 | 0.15288 | -0.0073 | -2.8323
-11.5 | -0.4067 | 0.13605 | -0.0146 | -2.9893
-11 | -0.3973 | 0.12721 | -0.0184 | -3.1232
-10.5 | -0.3884 | 0.11856 | -0.0221 | -3.276
-10 | -0.3845 | 0.10916 | -0.0264 | -3.5224
-9.5 | -0.3746 | 0.1013 | -0.0302 | -3.6979
-9 | -0.3681 | 0.09294 | -0.0344 | -3.9606
-8.5 | -0.3661 | 0.08394 | -0.0392 | -4.3614
-8 | -0.369 | 0.07432 | -0.0451 | -4.965
-7.5 | -0.3771 | 0.06389 | -0.053 | -5.9023
-7 | -0.3874 | 0.05119 | -0.0694 | -7.5679
-6.5 | -0.3898 | 0.03736 | -0.0814 | -10.4336
-6 | -0.3872 | 0.02427 | -0.085 | -15.9539
-5.5 | -0.3702 | 0.01222 | -0.0837 | -30.2946
-5 | -0.3072 | 0.00852 | -0.0814 | -36.0563
-4.5 | -0.2338 | 0.00744 | -0.08 | -31.4247
-4 | -0.1598 | 0.00699 | -0.0792 | -22.8612
-3.5 | -0.0861 | 0.0067 | -0.0788 | -12.8507
-3 | -0.0133 | 0.00649 | -0.0787 | -2.0493
-2.5 | 0.0587 | 0.00633 | -0.0787 | 9.2733
-2 | 0.1302 | 0.00618 | -0.079 | 21.068
-1.5 | 0.2015 | 0.00609 | -0.0795 | 33.087
-1 | 0.2722 | 0.00596 | -0.08 | 45.6711
-0.5 | 0.3427 | 0.00586 | -0.0807 | 58.4812
0 | 0.4131 | 0.00573 | -0.0814 | 72.0942
0.5 | 0.483 | 0.00563 | -0.0822 | 85.7904
1 | 0.5529 | 0.00547 | -0.083 | 101.0786
1.5 | 0.6225 | 0.00547 | -0.0837 | 113.8026
2 | 0.6925 | 0.00545 | -0.0844 | 127.0642
2.5 | 0.7617 | 0.00557 | -0.0849 | 136.7504
3 | 0.8311 | 0.00574 | -0.0852 | 144.7909
3.5 | 0.9 | 0.00589 | -0.0853 | 152.8014
4 | 0.9679 | 0.00601 | -0.085 | 161.0483
4.5 | 1.0299 | 0.00622 | -0.083 | 165.5788
5 | 1.1009 | 0.00668 | -0.083 | 164.8054
5.5 | 1.1694 | 0.00717 | -0.0823 | 163.0962
6 | 1.2375 | 0.00771 | -0.0812 | 160.5058
6.5 | 1.3014 | 0.00853 | -0.0793 | 152.5674
7 | 1.3373 | 0.01088 | -0.0731 | 122.9136
7.5 | 1.3985 | 0.01164 | -0.0702 | 120.146
8 | 1.456 | 0.01249 | -0.0663 | 116.5733
8.5 | 1.504 | 0.0135 | -0.0608 | 111.4074
9 | 1.5434 | 0.01492 | -0.0543 | 103.445
9.5 | 1.5785 | 0.01698 | -0.0482 | 92.9623
10 | 1.6037 | 0.02005 | -0.0421 | 79.985
10.5 | 1.615 | 0.02449 | -0.0365 | 65.9453
11 | 1.6097 | 0.03073 | -0.032 | 52.382
11.5 | 1.5896 | 0.03883 | -0.0293 | 40.9374
12 | 1.5579 | 0.04856 | -0.0285 | 32.082
12.5 | 1.5193 | 0.05951 | -0.0292 | 25.5302
13 | 1.4771 | 0.07129 | -0.0312 | 20.7196
13.5 | 1.4335 | 0.08372 | -0.0342 | 17.1226
14 | 1.3908 | 0.09664 | -0.0383 | 14.3916
14.5 | 1.3512 | 0.10977 | -0.0432 | 12.3094
15 | 1.3146 | 0.12315 | -0.0489 | 10.6748
15.5 | 1.2833 | 0.13663 | -0.0555 | 9.3925

## 105. Re 10M Mach 0.00 (1)
BIGFOIL.COM POLAR EXPORT
NM Classic 12 root
NM Classic 12 root |  |  |  | Cl Max: | 1.217 | at alpha= | 9 | deg
JavaFoil+Calcfoil stall+Eppler ext transition |  |  |  | L/D Max: | 79.453 | at alpha= | 8 | deg
Re: | 10000000 |  |  | Cd Min: | 0.01164 | at alpha= | 2 | deg
Mach: | 0 |  |  | Cl=0 at alpha= | -2.7373 | deg
|  |  |  | @ Cl=0.1, Cd= | 0.012054
|  |  |  | @ Cl=0.4, Cd= | 0.012032
|  |  |  | @ Cl=0.6, Cd= | 0.012273
alpha (deg) | Cl | Cd | Cm | Cl/Cd
-14.5 | -0.295 | 0.09314 | -0.028 | -3.166
-14 | -0.311 | 0.08759 | -0.028 | -3.554
-13.5 | -0.329 | 0.08156 | -0.029 | -4.028
-13 | -0.346 | 0.07539 | -0.03 | -4.59
-12.5 | -0.364 | 0.06815 | -0.032 | -5.347
-12 | -0.385 | 0.05845 | -0.035 | -6.585
-11.5 | -0.415 | 0.04083 | -0.039 | -10.163
-11 | -0.462 | 0.02063 | -0.045 | -22.412
-10.5 | -0.498 | 0.01463 | -0.048 | -34.002
-10 | -0.505 | 0.01416 | -0.048 | -35.652
-9.5 | -0.508 | 0.01384 | -0.049 | -36.678
-9 | -0.505 | 0.01371 | -0.049 | -36.859
-8.5 | -0.495 | 0.01346 | -0.05 | -36.807
-8 | -0.476 | 0.01318 | -0.05 | -36.107
-7.5 | -0.451 | 0.01305 | -0.051 | -34.571
-7 | -0.421 | 0.01295 | -0.051 | -32.504
-6.5 | -0.386 | 0.01285 | -0.052 | -30.01
-6 | -0.345 | 0.0127 | -0.052 | -27.195
-5.5 | -0.301 | 0.01253 | -0.053 | -24.017
-5 | -0.252 | 0.01249 | -0.053 | -20.214
-4.5 | -0.201 | 0.01237 | -0.054 | -16.226
-4 | -0.146 | 0.01235 | -0.055 | -11.836
-3.5 | -0.089 | 0.01226 | -0.055 | -7.296
-3 | -0.031 | 0.01217 | -0.056 | -2.557
-2.5 | 0.028 | 0.01212 | -0.056 | 2.339
-2 | 0.089 | 0.01206 | -0.057 | 7.343
-1.5 | 0.149 | 0.01203 | -0.057 | 12.393
-1 | 0.21 | 0.01203 | -0.058 | 17.446
-0.5 | 0.271 | 0.01207 | -0.058 | 22.433
0 | 0.331 | 0.01208 | -0.059 | 27.385
0.5 | 0.391 | 0.0121 | -0.06 | 32.317
1 | 0.451 | 0.01165 | -0.06 | 38.738
1.5 | 0.511 | 0.01166 | -0.061 | 43.84
2 | 0.571 | 0.01164 | -0.061 | 49.097
2.5 | 0.631 | 0.01295 | -0.062 | 48.728
3 | 0.691 | 0.01304 | -0.063 | 53.002
3.5 | 0.751 | 0.01325 | -0.063 | 56.646
4 | 0.81 | 0.01338 | -0.064 | 60.518
4.5 | 0.869 | 0.01356 | -0.064 | 64.096
5 | 0.928 | 0.01375 | -0.065 | 67.479
5.5 | 0.986 | 0.014 | -0.066 | 70.394
6 | 1.038 | 0.0142 | -0.066 | 73.062
6.5 | 1.085 | 0.01448 | -0.067 | 74.953
7 | 1.127 | 0.01478 | -0.067 | 76.28
7.5 | 1.163 | 0.01479 | -0.068 | 78.629
8 | 1.19 | 0.01498 | -0.069 | 79.453
8.5 | 1.209 | 0.01541 | -0.069 | 78.429
9 | 1.217 | 0.01589 | -0.07 | 76.607
9.5 | 1.213 | 0.01794 | -0.07 | 67.637
10 | 1.198 | 0.01867 | -0.071 | 64.143
10.5 | 1.174 | 0.01934 | -0.071 | 60.72
11 | 1.142 | 0.02004 | -0.071 | 56.986
11.5 | 1.102 | 0.02092 | -0.072 | 52.69
12 | 1.057 | 0.02179 | -0.072 | 48.483
12.5 | 1.006 | 0.02281 | -0.072 | 44.113
13 | 0.953 | 0.024 | -0.073 | 39.71
13.5 | 0.9 | 0.02462 | -0.073 | 36.552
14 | 0.845 | 0.02599 | -0.073 | 32.5

## 106. Re 10M Mach 0.00 (2)
BIGFOIL.COM POLAR EXPORT
NM Classic 12 root
NM Classic 12 root |  |  |  | Cl Max: | 1.9071 | at alpha= | 18.5 | deg
XFOIL ncrit=9 |  |  |  | L/D Max: | 160.577 | at alpha= | 5.5 | deg
Re: | 10000000 |  |  | Cd Min: | 0.06394 | at alpha= | 20 | deg
Mach: | 0 |  |  | Cl=0 at alpha= | -2.9338 | deg
|  |  |  | @ Cl=0.1, Cd= | 0.0058237
|  |  |  | @ Cl=0.4, Cd= | 0.0054135
|  |  |  | @ Cl=0.6, Cd= | 0.0052036
alpha (deg) | Cl | Cd | Cm | Cl/Cd
-17.5 | -1.3614 | 0.04057 | -0.0681 | -33.5568
-17 | -1.3824 | 0.03184 | -0.0742 | -43.4171
-16.5 | -1.3897 | 0.02814 | -0.0707 | -49.3852
-16 | -1.3659 | 0.0259 | -0.0686 | -52.7375
-15.5 | -1.3334 | 0.02398 | -0.067 | -55.6047
-15 | -1.296 | 0.02228 | -0.0658 | -58.1688
-14.5 | -1.2544 | 0.02083 | -0.0648 | -60.2208
-14 | -1.2078 | 0.01939 | -0.0646 | -62.2898
-13 | -1.1287 | 0.01555 | -0.0614 | -72.5852
-12.5 | -1.0819 | 0.01406 | -0.0607 | -76.9488
-12 | -1.0318 | 0.01292 | -0.0602 | -79.8607
-11.5 | -0.9799 | 0.01197 | -0.0599 | -81.863
-11 | -0.9267 | 0.01114 | -0.0598 | -83.1867
-10.5 | -0.8723 | 0.01043 | -0.0597 | -83.6337
-10 | -0.8172 | 0.00979 | -0.0598 | -83.4729
-9.5 | -0.7614 | 0.00921 | -0.0599 | -82.671
-9 | -0.7051 | 0.00873 | -0.0601 | -80.7675
-8.5 | -0.6483 | 0.0083 | -0.0604 | -78.1084
-8 | -0.5911 | 0.00791 | -0.0607 | -74.7282
-7.5 | -0.5335 | 0.00758 | -0.0611 | -70.3826
-7 | -0.4758 | 0.00731 | -0.0615 | -65.0889
-6.5 | -0.4177 | 0.0071 | -0.0619 | -58.831
-5.5 | -0.3011 | 0.0067 | -0.0629 | -44.9403
-5 | -0.2427 | 0.00652 | -0.0635 | -37.2239
-4.5 | -0.184 | 0.00636 | -0.064 | -28.9308
-4 | -0.1253 | 0.00624 | -0.0646 | -20.0801
-3.5 | -0.0665 | 0.00611 | -0.0653 | -10.8838
-3 | -0.0078 | 0.00601 | -0.0659 | -1.2978
-2.5 | 0.0511 | 0.00589 | -0.0665 | 8.6757
-2 | 0.1101 | 0.00581 | -0.0672 | 18.9501
-1.5 | 0.169 | 0.00575 | -0.0679 | 29.3913
-1 | 0.2278 | 0.00565 | -0.0686 | 40.3186
-0.5 | 0.2868 | 0.00553 | -0.0694 | 51.8626
0 | 0.3455 | 0.00546 | -0.0702 | 63.2784
0.5 | 0.4041 | 0.00541 | -0.0709 | 74.695
1 | 0.4628 | 0.00524 | -0.0718 | 88.3206
1.5 | 0.5212 | 0.00519 | -0.0726 | 100.4239
2 | 0.5794 | 0.0052 | -0.0733 | 111.4231
2.5 | 0.6375 | 0.00521 | -0.0741 | 122.3608
3 | 0.6954 | 0.00529 | -0.0748 | 131.4556
3.5 | 0.753 | 0.00539 | -0.0754 | 139.7032
4 | 0.8104 | 0.00543 | -0.0761 | 149.2449
4.5 | 0.8665 | 0.00549 | -0.0764 | 157.8324
5 | 0.9167 | 0.00571 | -0.0753 | 160.5429
5.5 | 0.9747 | 0.00607 | -0.0762 | 160.5766
6 | 1.0308 | 0.00642 | -0.0766 | 160.5607
6.5 | 1.0851 | 0.00696 | -0.0768 | 155.9052
7 | 1.138 | 0.00761 | -0.0768 | 149.5401
7.5 | 1.1839 | 0.00902 | -0.0756 | 131.2528
8 | 1.2366 | 0.00954 | -0.0755 | 129.6226
8.5 | 1.2897 | 0.00998 | -0.0755 | 129.2285
9 | 1.3421 | 0.01043 | -0.0754 | 128.6769
9.5 | 1.3936 | 0.01092 | -0.0752 | 127.619
10 | 1.444 | 0.01145 | -0.0748 | 126.1135
10.5 | 1.4931 | 0.01203 | -0.0742 | 124.1147
11 | 1.5404 | 0.01269 | -0.0734 | 121.3869
11.5 | 1.5863 | 0.01338 | -0.0723 | 118.5575
12 | 1.6316 | 0.01402 | -0.0712 | 116.3766
12.5 | 1.6745 | 0.01472 | -0.0698 | 113.7568
13 | 1.7139 | 0.01548 | -0.0677 | 110.7171
13.5 | 1.7467 | 0.01632 | -0.0645 | 107.0282
14 | 1.7724 | 0.01737 | -0.0603 | 102.038
14.5 | 1.7982 | 0.01866 | -0.0567 | 96.3666
15 | 1.8226 | 0.02021 | -0.0534 | 90.1831
15.5 | 1.8447 | 0.02207 | -0.0504 | 83.5841
16 | 1.8642 | 0.02428 | -0.0476 | 76.7792
16.5 | 1.8806 | 0.02692 | -0.045 | 69.8588
17 | 1.8934 | 0.03001 | -0.0427 | 63.0923
17.5 | 1.9024 | 0.03365 | -0.0407 | 56.5349
18 | 1.9063 | 0.03797 | -0.039 | 50.2054
18.5 | 1.9071 | 0.04298 | -0.0379 | 44.3718
19 | 1.9016 | 0.049 | -0.0374 | 38.8082
19.5 | 1.8926 | 0.05583 | -0.0376 | 33.8993
20 | 1.8751 | 0.06394 | -0.0383 | 29.3259

## 107. Re 10M Mach 0.10 (1)
BIGFOIL.COM POLAR EXPORT
NM Classic 12 root
NM Classic 12 root |  |  |  | Cl Max: | 1.215 | at alpha= | 9 | deg
JavaFoil+Calcfoil stall+Eppler ext transition |  |  |  | L/D Max: | 79.198 | at alpha= | 8 | deg
Re: | 10000000 |  |  | Cd Min: | 0.01164 | at alpha= | 2 | deg
Mach: | 0.1 |  |  | Cl=0 at alpha= | -2.7373 | deg
|  |  |  | @ Cl=0.1, Cd= | 0.012058
|  |  |  | @ Cl=0.4, Cd= | 0.012047
|  |  |  | @ Cl=0.6, Cd= | 0.012216
alpha (deg) | Cl | Cd | Cm | Cl/Cd
-14 | -0.272 | 0.08961 | -0.028 | -3.037
-13.5 | -0.291 | 0.08396 | -0.029 | -3.465
-13 | -0.31 | 0.07806 | -0.03 | -3.976
-12.5 | -0.33 | 0.0716 | -0.031 | -4.615
-12 | -0.352 | 0.06351 | -0.033 | -5.538
-11.5 | -0.377 | 0.051 | -0.037 | -7.397
-11 | -0.422 | 0.02714 | -0.043 | -15.546
-10.5 | -0.467 | 0.01685 | -0.047 | -27.736
-10 | -0.399 | 0.05926 | -0.031 | -6.726
-9.5 | -0.493 | 0.01391 | -0.049 | -35.421
-9 | -0.494 | 0.01374 | -0.05 | -35.915
-8.5 | -0.487 | 0.0135 | -0.05 | -36.069
-8 | -0.47 | 0.01321 | -0.051 | -35.557
-7.5 | -0.447 | 0.01306 | -0.051 | -34.214
-7 | -0.418 | 0.01297 | -0.052 | -32.257
-6.5 | -0.384 | 0.01287 | -0.052 | -29.867
-6 | -0.345 | 0.01272 | -0.053 | -27.129
-5.5 | -0.301 | 0.01256 | -0.053 | -23.967
-5 | -0.253 | 0.0125 | -0.054 | -20.232
-4.5 | -0.201 | 0.01239 | -0.054 | -16.243
-4 | -0.147 | 0.01236 | -0.055 | -11.87
-3.5 | -0.09 | 0.01227 | -0.055 | -7.323
-3 | -0.031 | 0.01219 | -0.056 | -2.566
-2.5 | 0.028 | 0.01212 | -0.056 | 2.349
-2 | 0.089 | 0.01206 | -0.057 | 7.376
-1.5 | 0.15 | 0.01205 | -0.058 | 12.434
-1 | 0.211 | 0.01203 | -0.058 | 17.531
-0.5 | 0.272 | 0.01207 | -0.059 | 22.54
0 | 0.332 | 0.01208 | -0.059 | 27.511
0.5 | 0.393 | 0.0121 | -0.06 | 32.468
1 | 0.453 | 0.01165 | -0.06 | 38.913
1.5 | 0.514 | 0.01167 | -0.061 | 44.034
2 | 0.574 | 0.01164 | -0.062 | 49.31
2.5 | 0.634 | 0.01297 | -0.062 | 48.914
3 | 0.694 | 0.01305 | -0.063 | 53.193
3.5 | 0.754 | 0.01327 | -0.063 | 56.837
4 | 0.814 | 0.01341 | -0.064 | 60.708
4.5 | 0.873 | 0.01358 | -0.065 | 64.292
5 | 0.933 | 0.01378 | -0.065 | 67.657
5.5 | 0.991 | 0.01404 | -0.066 | 70.558
6 | 1.043 | 0.01424 | -0.066 | 73.194
6.5 | 1.09 | 0.01453 | -0.067 | 75.037
7 | 1.132 | 0.01483 | -0.068 | 76.327
7.5 | 1.166 | 0.01485 | -0.068 | 78.531
8 | 1.192 | 0.01506 | -0.069 | 79.198
8.5 | 1.209 | 0.0155 | -0.07 | 78.006
9 | 1.215 | 0.016 | -0.07 | 75.925
9.5 | 1.206 | 0.01766 | -0.07 | 68.291
10 | 1.187 | 0.01883 | -0.071 | 63.039
10.5 | 1.158 | 0.01952 | -0.071 | 59.322
11 | 1.12 | 0.02024 | -0.072 | 55.355
11.5 | 1.074 | 0.02116 | -0.072 | 50.76
12 | 1.022 | 0.02208 | -0.072 | 46.277
12.5 | 0.965 | 0.02323 | -0.073 | 41.539
13 | 0.906 | 0.02438 | -0.073 | 37.158
13.5 | 0.847 | 0.02508 | -0.073 | 33.756
14 | 0.786 | 0.02648 | -0.074 | 29.698

## 108. Re 10M Mach 0.10 (2)
BIGFOIL.COM POLAR EXPORT
NM Classic 12 root
NM Classic 12 root |  |  |  | Cl Max: | 1.8916 | at alpha= | 18 | deg
XFOIL ncrit=9 |  |  |  | L/D Max: | 161.067 | at alpha= | 5.5 | deg
Re: | 10000000 |  |  | Cd Min: | 0.07171 | at alpha= | 20 | deg
Mach: | 0.1 |  |  | Cl=0 at alpha= | -2.9334 | deg
|  |  |  | @ Cl=0.1, Cd= | 0.0058327
|  |  |  | @ Cl=0.4, Cd= | 0.0054157
|  |  |  | @ Cl=0.6, Cd= | 0.0052129
alpha (deg) | Cl | Cd | Cm | Cl/Cd
-16.5 | -1.3057 | 0.03736 | -0.0732 | -34.9491
-16 | -1.3271 | 0.03047 | -0.0753 | -43.5543
-15.5 | -1.3206 | 0.02733 | -0.0717 | -48.3205
-15 | -1.2916 | 0.02494 | -0.0699 | -51.7883
-14.5 | -1.2548 | 0.02301 | -0.0685 | -54.5328
-14 | -1.2105 | 0.02114 | -0.0681 | -57.2611
-13.5 | -1.1703 | 0.01978 | -0.0661 | -59.1658
-13 | -1.1258 | 0.0183 | -0.0649 | -61.5191
-12.5 | -1.0872 | 0.01553 | -0.0633 | -70.0064
-12 | -1.0393 | 0.0139 | -0.0625 | -74.7698
-11.5 | -0.9883 | 0.01263 | -0.0619 | -78.2502
-11 | -0.9351 | 0.01162 | -0.0615 | -80.4733
-10.5 | -0.8805 | 0.0108 | -0.0612 | -81.5278
-10 | -0.8249 | 0.01006 | -0.0611 | -81.998
-9.5 | -0.7686 | 0.00942 | -0.0611 | -81.5924
-9 | -0.7116 | 0.00889 | -0.0612 | -80.045
-8.5 | -0.6542 | 0.00843 | -0.0613 | -77.6038
-8 | -0.5963 | 0.00801 | -0.0615 | -74.4444
-7.5 | -0.5382 | 0.00765 | -0.0618 | -70.3529
-7 | -0.4798 | 0.00736 | -0.0622 | -65.1902
-6.5 | -0.4212 | 0.00713 | -0.0626 | -59.0743
-6 | -0.3624 | 0.00695 | -0.063 | -52.1439
-5.5 | -0.3035 | 0.00674 | -0.0635 | -45.0297
-5 | -0.2446 | 0.00655 | -0.064 | -37.3435
-4.5 | -0.1855 | 0.00637 | -0.0645 | -29.1209
-4 | -0.1263 | 0.00626 | -0.0651 | -20.1757
-3.5 | -0.0671 | 0.00612 | -0.0657 | -10.9641
-3 | -0.0079 | 0.00601 | -0.0663 | -1.3145
-2.5 | 0.0514 | 0.00589 | -0.0669 | 8.7267
-2 | 0.1108 | 0.00582 | -0.0676 | 19.0378
-1.5 | 0.17 | 0.00576 | -0.0683 | 29.5139
-1 | 0.2292 | 0.00565 | -0.069 | 40.5664
-0.5 | 0.2885 | 0.00554 | -0.0698 | 52.0758
0 | 0.3476 | 0.00546 | -0.0705 | 63.663
0.5 | 0.4067 | 0.00541 | -0.0713 | 75.1756
1 | 0.4657 | 0.00525 | -0.0722 | 88.7048
1.5 | 0.5245 | 0.0052 | -0.073 | 100.8654
2 | 0.583 | 0.00521 | -0.0737 | 111.9002
2.5 | 0.6415 | 0.00522 | -0.0745 | 122.8927
3 | 0.6997 | 0.0053 | -0.0751 | 132.0189
3.5 | 0.7577 | 0.00541 | -0.0758 | 140.0555
4 | 0.8154 | 0.00545 | -0.0764 | 149.6147
4.5 | 0.872 | 0.00551 | -0.0767 | 158.2577
5 | 0.9225 | 0.00573 | -0.0756 | 160.9948
5.5 | 0.9809 | 0.00609 | -0.0765 | 161.0673
6 | 1.0374 | 0.00646 | -0.0769 | 160.5882
6.5 | 1.0921 | 0.007 | -0.077 | 156.0143
7 | 1.1454 | 0.00766 | -0.0769 | 149.53
7.5 | 1.191 | 0.00912 | -0.0756 | 130.5921
8 | 1.2445 | 0.00961 | -0.0755 | 129.5005
8.5 | 1.298 | 0.01005 | -0.0754 | 129.1542
9 | 1.3507 | 0.01051 | -0.0752 | 128.5157
9.5 | 1.4025 | 0.01102 | -0.0749 | 127.2686
10 | 1.4532 | 0.01157 | -0.0744 | 125.6007
10.5 | 1.5024 | 0.01217 | -0.0737 | 123.4511
11 | 1.5491 | 0.01292 | -0.0725 | 119.8994
11.5 | 1.5959 | 0.01355 | -0.0715 | 117.7786
12 | 1.641 | 0.01422 | -0.0701 | 115.4008
12.5 | 1.683 | 0.01497 | -0.0683 | 112.4248
13 | 1.7207 | 0.01578 | -0.0657 | 109.0431
13.5 | 1.7485 | 0.01674 | -0.0614 | 104.4504
14 | 1.7749 | 0.01794 | -0.0575 | 98.9353
14.5 | 1.8003 | 0.01941 | -0.0539 | 92.7512
15 | 1.8237 | 0.02118 | -0.0507 | 86.1048
15.5 | 1.8444 | 0.02333 | -0.0477 | 79.057
16 | 1.8618 | 0.02587 | -0.0449 | 71.9675
16.5 | 1.8759 | 0.02889 | -0.0423 | 64.9325
17 | 1.8859 | 0.03246 | -0.0401 | 58.0992
17.5 | 1.8909 | 0.0367 | -0.0382 | 51.5232
18 | 1.8916 | 0.04174 | -0.0369 | 45.3186
18.5 | 1.8876 | 0.04759 | -0.0362 | 39.6638
19 | 1.8782 | 0.05449 | -0.0363 | 34.4687
19.5 | 1.8631 | 0.06233 | -0.0369 | 29.8909
20 | 1.839 | 0.07171 | -0.0384 | 25.645

## 109. Re 10M Mach 0.25 (1)
BIGFOIL.COM POLAR EXPORT
NM Classic 12 root
NM Classic 12 root |  |  |  | Cl Max: | 1.202 | at alpha= | 8.5 | deg
JavaFoil+Calcfoil stall+Eppler ext transition |  |  |  | L/D Max: | 77.748 | at alpha= | 7.5 | deg
Re: | 10000000 |  |  | Cd Min: | 0.01171 | at alpha= | 1.5 | deg
Mach: | 0.25 |  |  | Cl=0 at alpha= | -2.7377 | deg
|  |  |  | @ Cl=0.1, Cd= | 0.012114
|  |  |  | @ Cl=0.4, Cd= | 0.02786
|  |  |  | @ Cl=0.6, Cd= | 0.02786
alpha (deg) | Cl | Cd | Cm | Cl/Cd
-13 | -0.061 | 0.08069 | -0.03 | -0.76
-12.5 | -0.059 | 0.07341 | -0.031 | -0.8
-12 | -0.056 | 0.06687 | -0.033 | -0.84
-11.5 | -0.061 | 0.07113 | -0.03 | -0.859
-11 | -0.161 | 0.06535 | -0.032 | -2.463
-10.5 | -0.256 | 0.01683 | -0.049 | -15.223
-10 | -0.274 | 0.03676 | -0.042 | -7.462
-9.5 | -0.352 | 0.01656 | -0.05 | -21.234
-9 | -0.39 | 0.01404 | -0.051 | -27.809
-8.5 | -0.412 | 0.01369 | -0.052 | -30.065
-8 | -0.416 | 0.01346 | -0.052 | -30.899
-7.5 | -0.41 | 0.01322 | -0.053 | -31.041
-7 | -0.396 | 0.0131 | -0.053 | -30.188
-6.5 | -0.372 | 0.01296 | -0.054 | -28.676
-6 | -0.34 | 0.0128 | -0.054 | -26.528
-5.5 | -0.3 | 0.01262 | -0.055 | -23.791
-5 | -0.255 | 0.01254 | -0.055 | -20.302
-4.5 | -0.204 | 0.01248 | -0.056 | -16.349
-4 | -0.149 | 0.01244 | -0.056 | -12.015
-3.5 | -0.092 | 0.0123 | -0.057 | -7.467
-3 | -0.032 | 0.01221 | -0.057 | -2.624
-2.5 | 0.029 | 0.01212 | -0.058 | 2.41
-2 | 0.091 | 0.01212 | -0.059 | 7.535
-1.5 | 0.154 | 0.01208 | -0.059 | 12.746
-1 | 0.217 | 0.01203 | -0.06 | 18.018
-0.5 | 0.28 | 0.01211 | -0.06 | 23.1
0 | 0.342 | 0.01212 | -0.061 | 28.181
0.5 | 0.404 | 0.01212 | -0.062 | 33.301
1 | 0.466 | 0.01172 | -0.062 | 39.769
1.5 | 0.528 | 0.01171 | -0.063 | 45.072
2 | 0.59 | 0.01294 | -0.063 | 45.574
2.5 | 0.652 | 0.01306 | -0.064 | 49.906
3 | 0.713 | 0.01319 | -0.065 | 54.071
3.5 | 0.775 | 0.01333 | -0.065 | 58.119
4 | 0.836 | 0.01355 | -0.066 | 61.691
4.5 | 0.897 | 0.01376 | -0.066 | 65.194
5 | 0.958 | 0.01396 | -0.067 | 68.581
5.5 | 1.017 | 0.01424 | -0.068 | 71.401
6 | 1.069 | 0.01448 | -0.068 | 73.844
6.5 | 1.116 | 0.01485 | -0.069 | 75.165
7 | 1.155 | 0.01515 | -0.07 | 76.23
7.5 | 1.183 | 0.01522 | -0.07 | 77.748
8 | 1.2 | 0.01549 | -0.071 | 77.47
8.5 | 1.202 | 0.01605 | -0.071 | 74.881
9 | 1.181 | 0.01725 | -0.072 | 68.485
9.5 | 1.145 | 0.01901 | -0.072 | 60.268
10 | 1.091 | 0.01978 | -0.073 | 55.146
10.5 | 1.02 | 0.02025 | -0.073 | 50.367
11 | 0.931 | 0.02116 | -0.073 | 43.998
11.5 | 0.828 | 0.02263 | -0.074 | 36.577
12 | 0.716 | 0.02334 | -0.074 | 30.67
12.5 | 0.595 | 0.02471 | -0.074 | 24.093
13 | 0.467 | 0.02618 | -0.075 | 17.855
13.5 | 0.326 | 0.02786 | -0.075 | 11.713

## 110. Re 10M Mach 0.25 (2)
BIGFOIL.COM POLAR EXPORT
NM Classic 12 root
NM Classic 12 root |  |  |  | Cl Max: | 1.7915 | at alpha= | 15 | deg
XFOIL ncrit=9 |  |  |  | L/D Max: | 163.296 | at alpha= | 5.5 | deg
Re: | 10000000 |  |  | Cd Min: | 0.19232 | at alpha= | -16 | deg
Mach: | 0.25 |  |  | Cl=0 at alpha= | -2.9286 | deg
|  |  |  | @ Cl=0.1, Cd= | 0.0058634
|  |  |  | @ Cl=0.4, Cd= | 0.0054502
|  |  |  | @ Cl=0.6, Cd= | 0.0052586
alpha (deg) | Cl | Cd | Cm | Cl/Cd
-16 | -0.5593 | 0.19232 | 0.0183 | -2.9082
-15.5 | -0.5422 | 0.18572 | 0.0147 | -2.9194
-15 | -0.5263 | 0.17879 | 0.0111 | -2.9437
-14 | -0.6239 | 0.12973 | -0.0091 | -4.8092
-13.5 | -0.7035 | 0.10504 | -0.0227 | -6.6974
-13 | -0.7934 | 0.0812 | -0.0386 | -9.7709
-12.5 | -0.8608 | 0.06052 | -0.0555 | -14.2234
-11.5 | -0.9414 | 0.02996 | -0.0753 | -31.4219
-11 | -0.9613 | 0.01814 | -0.073 | -52.9934
-10.5 | -0.9172 | 0.01485 | -0.0711 | -61.7643
-10 | -0.8639 | 0.01282 | -0.0697 | -67.3869
-9.5 | -0.8069 | 0.01135 | -0.0686 | -71.0925
-9 | -0.7476 | 0.01028 | -0.0678 | -72.7237
-8.5 | -0.6872 | 0.00945 | -0.0671 | -72.7196
-8 | -0.6261 | 0.00876 | -0.0667 | -71.4726
-7.5 | -0.5647 | 0.0082 | -0.0664 | -68.8659
-7 | -0.503 | 0.00775 | -0.0662 | -64.9032
-6.5 | -0.4412 | 0.0074 | -0.0662 | -59.6216
-6 | -0.3793 | 0.00713 | -0.0663 | -53.1978
-5.5 | -0.3173 | 0.0069 | -0.0665 | -45.9855
-5 | -0.2556 | 0.00668 | -0.0667 | -38.2635
-4.5 | -0.1938 | 0.00647 | -0.0671 | -29.9536
-4 | -0.132 | 0.00632 | -0.0675 | -20.8861
-3.5 | -0.0703 | 0.00618 | -0.068 | -11.3754
-3 | -0.0088 | 0.00607 | -0.0685 | -1.4498
-2.5 | 0.0528 | 0.00594 | -0.0691 | 8.8889
-2 | 0.1144 | 0.00584 | -0.0697 | 19.589
-1.5 | 0.1758 | 0.0058 | -0.0703 | 30.3103
-1 | 0.2371 | 0.00568 | -0.0711 | 41.743
-0.5 | 0.2984 | 0.00556 | -0.0718 | 53.6691
0 | 0.3595 | 0.00549 | -0.0726 | 65.4827
0.5 | 0.4206 | 0.00543 | -0.0733 | 77.4586
1 | 0.4815 | 0.0053 | -0.0742 | 90.8491
1.5 | 0.5424 | 0.00523 | -0.075 | 103.7094
2 | 0.6028 | 0.00526 | -0.0757 | 114.6008
2.5 | 0.6635 | 0.00526 | -0.0765 | 126.1407
3 | 0.7236 | 0.00537 | -0.0771 | 134.7486
3.5 | 0.7837 | 0.00549 | -0.0777 | 142.7505
4 | 0.8435 | 0.00556 | -0.0782 | 151.7086
4.5 | 0.9023 | 0.00561 | -0.0784 | 160.8378
5 | 0.9549 | 0.00585 | -0.0772 | 163.2308
5.5 | 1.0157 | 0.00622 | -0.0779 | 163.2958
6 | 1.0741 | 0.00664 | -0.0781 | 161.762
6.5 | 1.131 | 0.00721 | -0.078 | 156.8655
7 | 1.1848 | 0.00805 | -0.0774 | 147.1801
7.5 | 1.2318 | 0.0095 | -0.0756 | 129.6632
8.5 | 1.3434 | 0.01047 | -0.0747 | 128.3095
9 | 1.3979 | 0.01101 | -0.074 | 126.9664
9.5 | 1.4511 | 0.01161 | -0.073 | 124.9871
10 | 1.5026 | 0.01228 | -0.0717 | 122.3616
10.5 | 1.5507 | 0.01312 | -0.0697 | 118.1936
11 | 1.5986 | 0.01387 | -0.0678 | 115.2559
11.5 | 1.6424 | 0.01471 | -0.0652 | 111.6519
12 | 1.6786 | 0.01568 | -0.0612 | 107.0536
12.5 | 1.7046 | 0.01697 | -0.0558 | 100.4478
13 | 1.7314 | 0.01855 | -0.0513 | 93.3369
13.5 | 1.7544 | 0.02062 | -0.0471 | 85.0824
14 | 1.7727 | 0.02327 | -0.0431 | 76.1796
14.5 | 1.7855 | 0.0266 | -0.0395 | 67.1241
15 | 1.7915 | 0.0308 | -0.0363 | 58.1656
15.5 | 1.7906 | 0.03599 | -0.0338 | 49.7527
16 | 1.7816 | 0.04242 | -0.0322 | 41.9991
16.5 | 1.7659 | 0.05014 | -0.0317 | 35.2194
17 | 1.7438 | 0.05917 | -0.0324 | 29.471
17.5 | 1.7155 | 0.06937 | -0.034 | 24.7297
18 | 1.6802 | 0.08085 | -0.0366 | 20.7817
18.5 | 1.6408 | 0.09337 | -0.0401 | 17.5731
19 | 1.5992 | 0.10657 | -0.0445 | 15.0061
19.5 | 1.5573 | 0.12027 | -0.0498 | 12.9484
20 | 1.5133 | 0.13494 | -0.0564 | 11.2146

## 111. Re 10M Mach 0.50 (1)
BIGFOIL.COM POLAR EXPORT
NM Classic 12 root
NM Classic 12 root |  |  |  | Cl Max: | 1.264 | at alpha= | 20 | deg
JavaFoil+Calcfoil stall+Eppler ext transition |  |  |  | L/D Max: | 74.383 | at alpha= | 6 | deg
Re: | 10000000 |  |  | Cd Min: | 0.01192 | at alpha= | 1 | deg
Mach: | 0.5 |  |  | Cl=0 at alpha= | -2.7388 | deg
|  |  |  | @ Cl=0.1, Cd= | 0.012201
|  |  |  | @ Cl=0.4, Cd= | 0.012254
|  |  |  | @ Cl=0.6, Cd= | 0.032705
alpha (deg) | Cl | Cd | Cm | Cl/Cd
-20 | -0.973 | 0.13479 | -0.032 | -7.219
-19.5 | -0.932 | 0.14913 | -0.028 | -6.248
-19 | -0.907 | 0.13699 | -0.029 | -6.624
-18.5 | -0.893 | 0.11715 | -0.033 | -7.622
-18 | -0.857 | 0.1252 | -0.031 | -6.842
-17.5 | -0.825 | 0.12385 | -0.029 | -6.66
-17 | -0.81 | 0.10474 | -0.033 | -7.735
-16.5 | -0.768 | 0.11941 | -0.029 | -6.431
-16 | -0.752 | 0.10048 | -0.033 | -7.481
-15.5 | -0.713 | 0.11036 | -0.029 | -6.465
-15 | -0.692 | 0.0976 | -0.032 | -7.087
-14.5 | -0.684 | 0.07437 | -0.038 | -9.194
-14 | -0.633 | 0.09279 | -0.031 | -6.825
-13.5 | -0.624 | 0.07026 | -0.038 | -8.887
-13 | -0.578 | 0.08495 | -0.032 | -6.803
-12.5 | -0.561 | 0.06979 | -0.037 | -8.04
-12 | -0.522 | 0.07729 | -0.033 | -6.759
-11.5 | -0.498 | 0.06988 | -0.035 | -7.122
-11 | -0.465 | 0.07187 | -0.032 | -6.471
-10.5 | -0.449 | 0.05659 | -0.039 | -7.935
-10 | -0.414 | 0.06028 | -0.036 | -6.865
-9.5 | -0.382 | 0.06115 | -0.034 | -6.25
-9 | -0.354 | 0.05846 | -0.034 | -6.057
-8.5 | -0.326 | 0.05606 | -0.034 | -5.809
-8 | -0.297 | 0.05465 | -0.033 | -5.427
-7.5 | -0.27 | 0.05 | -0.036 | -5.402
-7 | -0.244 | 0.04505 | -0.039 | -5.419
-6.5 | -0.261 | 0.01346 | -0.06 | -19.409
-6 | -0.227 | 0.01332 | -0.061 | -17.016
-5.5 | -0.192 | 0.0129 | -0.061 | -14.885
-5 | -0.157 | 0.01288 | -0.062 | -12.211
-4.5 | -0.153 | 0.01269 | -0.062 | -12.065
-4 | -0.15 | 0.01266 | -0.063 | -11.869
-3.5 | -0.098 | 0.01252 | -0.064 | -7.82
-3 | -0.035 | 0.01239 | -0.064 | -2.824
-2.5 | 0.032 | 0.01224 | -0.065 | 2.639
-2 | 0.102 | 0.0122 | -0.066 | 8.33
-1.5 | 0.172 | 0.01221 | -0.066 | 14.076
-1 | 0.242 | 0.01216 | -0.067 | 19.912
-0.5 | 0.313 | 0.01221 | -0.067 | 25.595
0 | 0.382 | 0.01222 | -0.068 | 31.238
0.5 | 0.451 | 0.01235 | -0.069 | 36.538
1 | 0.52 | 0.01192 | -0.069 | 43.656
1.5 | 0.59 | 0.012 | -0.07 | 49.125
2 | 0.527 | 0.03388 | -0.008 | 15.558
2.5 | 0.582 | 0.03445 | -0.01 | 16.899
3 | 0.796 | 0.01371 | -0.072 | 58.065
3.5 | 0.865 | 0.01394 | -0.073 | 62.018
4 | 0.933 | 0.01419 | -0.074 | 65.712
4.5 | 1 | 0.0146 | -0.074 | 68.51
5 | 1.067 | 0.01493 | -0.075 | 71.445
5.5 | 1.131 | 0.01536 | -0.076 | 73.672
6 | 1.18 | 0.01586 | -0.076 | 74.383
6.5 | 1.204 | 0.01771 | -0.077 | 68.02
7 | 1.185 | 0.01897 | -0.077 | 62.463
7.5 | 1.002 | 0.01932 | -0.078 | 51.852
8 | 0.731 | 0.02038 | -0.078 | 35.868
8.5 | 0.761 | 0.02155 | -0.078 | 35.323
9 | 0.791 | 0.0227 | -0.079 | 34.869
9.5 | 0.82 | 0.02437 | -0.079 | 33.656
10 | 0.848 | 0.02652 | -0.079 | 31.97
10.5 | 0.874 | 0.02921 | -0.079 | 29.919
11 | 0.899 | 0.03247 | -0.079 | 27.687
11.5 | 0.923 | 0.0362 | -0.079 | 25.492
12 | 0.946 | 0.03991 | -0.078 | 23.701
12.5 | 0.966 | 0.04488 | -0.078 | 21.535
13 | 0.983 | 0.0518 | -0.077 | 18.986
13.5 | 1.019 | 0.05017 | -0.078 | 20.309
14 | 1.017 | 0.06642 | -0.075 | 15.319
14.5 | 1.07 | 0.05638 | -0.078 | 18.975
15 | 1.088 | 0.06318 | -0.077 | 17.221
15.5 | 1.112 | 0.06719 | -0.077 | 16.552
16 | 1.122 | 0.07951 | -0.075 | 14.114
16.5 | 1.11 | 0.1085 | -0.069 | 10.234
17 | 1.128 | 0.12047 | -0.067 | 9.366
17.5 | 1.148 | 0.13278 | -0.066 | 8.645
18 | 1.159 | 0.158 | -0.062 | 7.333
18.5 | 1.183 | 0.16956 | -0.062 | 6.976
19 | 1.217 | 0.16558 | -0.065 | 7.35
19.5 | 1.237 | 0.18799 | -0.063 | 6.583
20 | 1.264 | 0.19765 | -0.064 | 6.393

## 112. Re 10M Mach 0.50 (2)
BIGFOIL.COM POLAR EXPORT
NM Classic 12 root
NM Classic 12 root |  |  |  | Cl Max: | 1.6353 | at alpha= | 10.5 | deg
XFOIL ncrit=9 |  |  |  | L/D Max: | 169.754 | at alpha= | 5 | deg
Re: | 10000000 |  |  | Cd Min: | 0.27602 | at alpha= | -20 | deg
Mach: | 0.5 |  |  | Cl=0 at alpha= | -2.9051 | deg
|  |  |  | @ Cl=0.1, Cd= | 0.0060774
|  |  |  | @ Cl=0.4, Cd= | 0.0056692
|  |  |  | @ Cl=0.6, Cd= | 0.0054534
alpha (deg) | Cl | Cd | Cm | Cl/Cd
-20 | -0.7477 | 0.27602 | 0.0613 | -2.7089
-19.5 | -0.7248 | 0.26696 | 0.0558 | -2.715
-19 | -0.702 | 0.25815 | 0.0503 | -2.7193
-18.5 | -0.6784 | 0.25037 | 0.0452 | -2.7096
-18 | -0.6547 | 0.24274 | 0.0402 | -2.6971
-17.5 | -0.6314 | 0.23475 | 0.0352 | -2.6897
-17 | -0.6089 | 0.22631 | 0.0303 | -2.6906
-16.5 | -0.5874 | 0.21747 | 0.0255 | -2.7011
-16 | -0.5666 | 0.20873 | 0.0207 | -2.7145
-15.5 | -0.5454 | 0.20036 | 0.0162 | -2.7221
-15 | -0.5256 | 0.19185 | 0.0116 | -2.7396
-14.5 | -0.504 | 0.18444 | 0.0074 | -2.7326
-14 | -0.4835 | 0.17686 | 0.0034 | -2.7338
-13.5 | -0.4668 | 0.16941 | 0.0003 | -2.7554
-13 | -0.4503 | 0.1612 | -0.0034 | -2.7934
-12.5 | -0.435 | 0.15281 | -0.0072 | -2.8467
-12 | -0.4215 | 0.14424 | -0.0109 | -2.9222
-11.5 | -0.4101 | 0.13543 | -0.0147 | -3.0281
-11 | -0.4028 | 0.12607 | -0.0187 | -3.1951
-10.5 | -0.3951 | 0.11723 | -0.0226 | -3.3703
-10 | -0.3918 | 0.10775 | -0.0269 | -3.6362
-9.5 | -0.3829 | 0.09974 | -0.0308 | -3.839
-9 | -0.3769 | 0.09135 | -0.0351 | -4.1259
-8.5 | -0.3753 | 0.0824 | -0.0401 | -4.5546
-8 | -0.3782 | 0.07284 | -0.0462 | -5.1922
-7.5 | -0.3866 | 0.06239 | -0.0544 | -6.1965
-7 | -0.3952 | 0.04932 | -0.0718 | -8.013
-6.5 | -0.397 | 0.03592 | -0.0822 | -11.0523
-6 | -0.3946 | 0.02279 | -0.0852 | -17.3146
-5.5 | -0.3734 | 0.01152 | -0.0835 | -32.4132
-5 | -0.3084 | 0.00825 | -0.0813 | -37.3818
-4.5 | -0.2346 | 0.00726 | -0.08 | -32.314
-4 | -0.1605 | 0.00675 | -0.0791 | -23.7778
-3.5 | -0.0866 | 0.00649 | -0.0788 | -13.3436
-3 | -0.0137 | 0.00633 | -0.0787 | -2.1643
-2.5 | 0.0585 | 0.00617 | -0.0788 | 9.4814
-2 | 0.1302 | 0.00601 | -0.0791 | 21.6639
-1.5 | 0.2016 | 0.00593 | -0.0796 | 33.9966
-1 | 0.2724 | 0.00584 | -0.0801 | 46.6438
-0.5 | 0.343 | 0.00575 | -0.0808 | 59.6522
0 | 0.4135 | 0.00565 | -0.0815 | 73.1858
1 | 0.5536 | 0.00548 | -0.0831 | 101.0219
1.5 | 0.6233 | 0.00544 | -0.0838 | 114.5772
2 | 0.6934 | 0.00544 | -0.0845 | 127.4632
2.5 | 0.7628 | 0.00554 | -0.085 | 137.6895
3 | 0.8324 | 0.00571 | -0.0854 | 145.7793
3.5 | 0.902 | 0.00588 | -0.0857 | 153.4014
4 | 0.9713 | 0.00602 | -0.0857 | 161.3455
4.5 | 1.0391 | 0.0062 | -0.0851 | 167.5968
5 | 1.1034 | 0.0065 | -0.0835 | 169.7538
5.5 | 1.1724 | 0.00697 | -0.0828 | 168.2066
6 | 1.2406 | 0.00752 | -0.0818 | 164.9734
6.5 | 1.3042 | 0.00837 | -0.0798 | 155.8184
7 | 1.345 | 0.01049 | -0.0742 | 128.2173
7.5 | 1.4082 | 0.01119 | -0.0715 | 125.8445
8 | 1.4686 | 0.01196 | -0.0681 | 122.7926
8.5 | 1.5228 | 0.01288 | -0.0634 | 118.2298
9 | 1.5622 | 0.01414 | -0.0565 | 110.4809
9.5 | 1.598 | 0.01601 | -0.0499 | 99.8126
10 | 1.6238 | 0.01889 | -0.0434 | 85.9608
10.5 | 1.6353 | 0.02318 | -0.0372 | 70.5479
11 | 1.6292 | 0.02933 | -0.0322 | 55.5472
11.5 | 1.6079 | 0.0374 | -0.0292 | 42.992
12 | 1.5751 | 0.04713 | -0.0281 | 33.4203
12.5 | 1.5356 | 0.05808 | -0.0287 | 26.4394
13 | 1.4926 | 0.06984 | -0.0305 | 21.3717
13.5 | 1.4483 | 0.08227 | -0.0335 | 17.6042
14 | 1.4048 | 0.0952 | -0.0375 | 14.7563
14.5 | 1.3641 | 0.10834 | -0.0423 | 12.5909
15 | 1.3269 | 0.12168 | -0.048 | 10.9048
15.5 | 1.2942 | 0.13525 | -0.0546 | 9.5689

## 113. Re 12M Mach 0.00 (1)
BIGFOIL.COM POLAR EXPORT
NM Classic 12 root
NM Classic 12 root |  |  |  | Cl Max: | 1.217 | at alpha= | 9 | deg
JavaFoil+Calcfoil stall+Eppler ext transition |  |  |  | L/D Max: | 79.922 | at alpha= | 8.5 | deg
Re: | 12000000 |  |  | Cd Min: | 0.01162 | at alpha= | 1 | deg
Mach: | 0 |  |  | Cl=0 at alpha= | -2.7373 | deg
|  |  |  | @ Cl=0.1, Cd= | 0.011971
|  |  |  | @ Cl=0.4, Cd= | 0.01207
|  |  |  | @ Cl=0.6, Cd= | 0.012287
alpha (deg) | Cl | Cd | Cm | Cl/Cd
-14.5 | -0.295 | 0.0916 | -0.028 | -3.225
-14 | -0.312 | 0.08548 | -0.029 | -3.653
-13.5 | -0.33 | 0.079 | -0.03 | -4.174
-13 | -0.347 | 0.07339 | -0.031 | -4.731
-12.5 | -0.366 | 0.06562 | -0.033 | -5.58
-12 | -0.388 | 0.05428 | -0.036 | -7.157
-11.5 | -0.431 | 0.02922 | -0.042 | -14.758
-11 | -0.476 | 0.01735 | -0.046 | -27.411
-10.5 | -0.498 | 0.0144 | -0.048 | -34.559
-10 | -0.505 | 0.01398 | -0.048 | -36.115
-9.5 | -0.508 | 0.01373 | -0.049 | -36.984
-9 | -0.505 | 0.01351 | -0.049 | -37.406
-8.5 | -0.495 | 0.01332 | -0.05 | -37.19
-8 | -0.476 | 0.01314 | -0.05 | -36.215
-7.5 | -0.451 | 0.01296 | -0.051 | -34.795
-7 | -0.421 | 0.01281 | -0.051 | -32.851
-6.5 | -0.386 | 0.01268 | -0.052 | -30.412
-6 | -0.345 | 0.01254 | -0.052 | -27.554
-5.5 | -0.301 | 0.01245 | -0.053 | -24.168
-5 | -0.252 | 0.0124 | -0.053 | -20.356
-4.5 | -0.201 | 0.0123 | -0.054 | -16.323
-4 | -0.146 | 0.01222 | -0.055 | -11.958
-3.5 | -0.089 | 0.01213 | -0.055 | -7.373
-3 | -0.031 | 0.01207 | -0.056 | -2.579
-2.5 | 0.028 | 0.01208 | -0.056 | 2.347
-2 | 0.089 | 0.01198 | -0.057 | 7.39
-1.5 | 0.149 | 0.01193 | -0.057 | 12.504
-1 | 0.21 | 0.01199 | -0.058 | 17.506
-0.5 | 0.271 | 0.01199 | -0.058 | 22.587
0 | 0.331 | 0.01198 | -0.059 | 27.616
0.5 | 0.391 | 0.01215 | -0.06 | 32.175
1 | 0.451 | 0.01162 | -0.06 | 38.825
1.5 | 0.511 | 0.01162 | -0.061 | 43.987
2 | 0.571 | 0.01176 | -0.061 | 48.603
2.5 | 0.631 | 0.01285 | -0.062 | 49.124
3 | 0.691 | 0.01293 | -0.063 | 53.454
3.5 | 0.751 | 0.01312 | -0.063 | 57.206
4 | 0.81 | 0.01326 | -0.064 | 61.065
4.5 | 0.869 | 0.01338 | -0.064 | 64.966
5 | 0.928 | 0.01361 | -0.065 | 68.163
5.5 | 0.986 | 0.01385 | -0.066 | 71.157
6 | 1.038 | 0.01407 | -0.066 | 73.775
6.5 | 1.085 | 0.01434 | -0.067 | 75.716
7 | 1.127 | 0.01462 | -0.067 | 77.112
7.5 | 1.163 | 0.01491 | -0.068 | 77.97
8 | 1.19 | 0.01522 | -0.069 | 78.179
8.5 | 1.209 | 0.01512 | -0.069 | 79.922
9 | 1.217 | 0.01557 | -0.07 | 78.155
9.5 | 1.216 | 0.01608 | -0.07 | 75.602
10 | 1.2 | 0.01773 | -0.071 | 67.666
10.5 | 1.176 | 0.0189 | -0.071 | 62.21
11 | 1.144 | 0.01958 | -0.072 | 58.436
11.5 | 1.105 | 0.02032 | -0.072 | 54.36
12 | 1.059 | 0.02121 | -0.072 | 49.907
12.5 | 1.008 | 0.02218 | -0.073 | 45.462
13 | 0.955 | 0.02329 | -0.073 | 40.992
13.5 | 0.9 | 0.02458 | -0.073 | 36.617
14 | 0.845 | 0.02608 | -0.073 | 32.386

## 114. Re 12M Mach 0.00 (2)
BIGFOIL.COM POLAR EXPORT
NM Classic 12 root
NM Classic 12 root |  |  |  | Cl Max: | 1.929 | at alpha= | 18.5 | deg
XFOIL ncrit=9 |  |  |  | L/D Max: | 163.275 | at alpha= | 6 | deg
Re: | 12000000 |  |  | Cd Min: | 0.06077 | at alpha= | 20 | deg
Mach: | 0 |  |  | Cl=0 at alpha= | -2.9322 | deg
|  |  |  | @ Cl=0.1, Cd= | 0.0057219
|  |  |  | @ Cl=0.4, Cd= | 0.0053937
|  |  |  | @ Cl=0.6, Cd= | 0.00525
alpha (deg) | Cl | Cd | Cm | Cl/Cd
-18.5 | -1.4597 | 0.04033 | -0.0694 | -36.1939
-18 | -1.4857 | 0.03113 | -0.0754 | -47.7257
-17.5 | -1.4881 | 0.02758 | -0.0729 | -53.9558
-17 | -1.4722 | 0.0254 | -0.0695 | -57.9606
-16.5 | -1.4409 | 0.02359 | -0.0677 | -61.081
-16 | -1.404 | 0.02203 | -0.0662 | -63.7313
-15.5 | -1.3633 | 0.02064 | -0.0651 | -66.0514
-15 | -1.3203 | 0.01933 | -0.0641 | -68.3032
-14.5 | -1.2712 | 0.01817 | -0.064 | -69.9615
-14 | -1.2285 | 0.01712 | -0.0624 | -71.7582
-13.5 | -1.1806 | 0.01622 | -0.0617 | -72.7867
-13 | -1.1318 | 0.0152 | -0.0611 | -74.4605
-12.5 | -1.0809 | 0.01436 | -0.0607 | -75.2716
-12 | -1.0299 | 0.0134 | -0.0604 | -76.8582
-11.5 | -0.98 | 0.01207 | -0.0599 | -81.193
-11 | -0.9274 | 0.01108 | -0.0597 | -83.7004
-10.5 | -0.8733 | 0.01029 | -0.0596 | -84.8688
-10 | -0.8183 | 0.00961 | -0.0597 | -85.1509
-9.5 | -0.7626 | 0.00901 | -0.0598 | -84.6393
-9 | -0.7062 | 0.00853 | -0.06 | -82.7902
-8.5 | -0.6493 | 0.00811 | -0.0603 | -80.0617
-8 | -0.592 | 0.00772 | -0.0606 | -76.6839
-7.5 | -0.5345 | 0.00739 | -0.061 | -72.3275
-7 | -0.4766 | 0.00711 | -0.0614 | -67.0323
-6.5 | -0.4185 | 0.0069 | -0.0619 | -60.6522
-6 | -0.3601 | 0.00674 | -0.0624 | -53.4273
-5.5 | -0.3017 | 0.00659 | -0.0629 | -45.7815
-5 | -0.2431 | 0.0064 | -0.0635 | -37.9844
-4.5 | -0.1844 | 0.00623 | -0.064 | -29.5987
-4 | -0.1257 | 0.00613 | -0.0646 | -20.5057
-3.5 | -0.0668 | 0.00601 | -0.0653 | -11.1148
-3 | -0.008 | 0.0059 | -0.0659 | -1.3559
-2.5 | 0.051 | 0.00578 | -0.0666 | 8.8235
-2 | 0.11 | 0.00571 | -0.0673 | 19.2644
-1.5 | 0.1689 | 0.00569 | -0.0679 | 29.6837
-1 | 0.2279 | 0.00557 | -0.0687 | 40.9156
-0.5 | 0.2868 | 0.00549 | -0.0694 | 52.2404
0.5 | 0.4043 | 0.00539 | -0.071 | 75.0093
1 | 0.463 | 0.00527 | -0.0718 | 87.8558
1.5 | 0.5214 | 0.00524 | -0.0726 | 99.5038
2 | 0.5797 | 0.00525 | -0.0734 | 110.419
2.5 | 0.6379 | 0.00525 | -0.0741 | 121.5048
3 | 0.6957 | 0.00532 | -0.0748 | 130.7707
3.5 | 0.7536 | 0.00541 | -0.0755 | 139.2976
4 | 0.8113 | 0.00548 | -0.0762 | 148.0474
4.5 | 0.8683 | 0.00556 | -0.0768 | 156.1691
5 | 0.9233 | 0.00578 | -0.0769 | 159.7405
5.5 | 0.9754 | 0.00598 | -0.0763 | 163.1104
6 | 1.0319 | 0.00632 | -0.0769 | 163.2753
6.5 | 1.0859 | 0.0069 | -0.077 | 157.3768
7 | 1.139 | 0.00755 | -0.077 | 150.8609
7.5 | 1.1859 | 0.00884 | -0.0759 | 134.1516
8 | 1.2396 | 0.00928 | -0.076 | 133.5776
8.5 | 1.2931 | 0.00968 | -0.0761 | 133.5847
9 | 1.3457 | 0.01012 | -0.076 | 132.9743
9.5 | 1.3974 | 0.0106 | -0.0758 | 131.8302
10 | 1.4482 | 0.01111 | -0.0755 | 130.351
10.5 | 1.4976 | 0.01169 | -0.075 | 128.1095
11 | 1.5459 | 0.01229 | -0.0743 | 125.7852
11.5 | 1.5935 | 0.01287 | -0.0735 | 123.8151
12 | 1.6397 | 0.01348 | -0.0726 | 121.6395
12.5 | 1.6839 | 0.01414 | -0.0713 | 119.0877
13 | 1.7253 | 0.01486 | -0.0696 | 116.1036
13.5 | 1.7623 | 0.01565 | -0.0672 | 112.607
14 | 1.7894 | 0.01658 | -0.0629 | 107.9252
14.5 | 1.8149 | 0.01774 | -0.059 | 102.3055
15 | 1.8392 | 0.01919 | -0.0555 | 95.8416
15.5 | 1.8619 | 0.02091 | -0.0523 | 89.0435
16 | 1.8821 | 0.02299 | -0.0493 | 81.866
16.5 | 1.8988 | 0.02547 | -0.0465 | 74.5505
17 | 1.9127 | 0.02837 | -0.044 | 67.4198
17.5 | 1.9225 | 0.03182 | -0.0417 | 60.418
18 | 1.9277 | 0.03588 | -0.0398 | 53.7263
18.5 | 1.929 | 0.04067 | -0.0384 | 47.4305
19 | 1.9242 | 0.04644 | -0.0376 | 41.4341
19.5 | 1.9167 | 0.05294 | -0.0375 | 36.2051
20 | 1.9001 | 0.06077 | -0.038 | 31.2671

## 115. Re 12M Mach 0.10 (1)
BIGFOIL.COM POLAR EXPORT
NM Classic 12 root
NM Classic 12 root |  |  |  | Cl Max: | 1.215 | at alpha= | 9 | deg
JavaFoil+Calcfoil stall+Eppler ext transition |  |  |  | L/D Max: | 79.507 | at alpha= | 8.5 | deg
Re: | 12000000 |  |  | Cd Min: | 0.01163 | at alpha= | 1 | deg
Mach: | 0.1 |  |  | Cl=0 at alpha= | -2.7373 | deg
|  |  |  | @ Cl=0.1, Cd= | 0.011983
|  |  |  | @ Cl=0.4, Cd= | 0.012098
|  |  |  | @ Cl=0.6, Cd= | 0.012237
alpha (deg) | Cl | Cd | Cm | Cl/Cd
-14 | -0.273 | 0.08793 | -0.028 | -3.101
-13.5 | -0.292 | 0.08195 | -0.029 | -3.56
-13 | -0.312 | 0.07555 | -0.031 | -4.125
-12.5 | -0.332 | 0.06827 | -0.032 | -4.87
-12 | -0.354 | 0.06053 | -0.034 | -5.846
-11.5 | -0.387 | 0.04101 | -0.039 | -9.447
-11 | -0.437 | 0.02041 | -0.045 | -21.416
-10.5 | -0.475 | 0.01458 | -0.048 | -32.561
-10 | -0.452 | 0.0225 | -0.045 | -20.104
-9.5 | -0.493 | 0.01379 | -0.049 | -35.724
-9 | -0.494 | 0.01355 | -0.05 | -36.421
-8.5 | -0.487 | 0.01336 | -0.05 | -36.447
-8 | -0.47 | 0.01317 | -0.051 | -35.666
-7.5 | -0.447 | 0.01298 | -0.051 | -34.433
-7 | -0.418 | 0.01283 | -0.052 | -32.601
-6.5 | -0.384 | 0.0127 | -0.052 | -30.268
-6 | -0.345 | 0.01256 | -0.053 | -27.487
-5.5 | -0.301 | 0.01248 | -0.053 | -24.12
-5 | -0.253 | 0.01242 | -0.054 | -20.375
-4.5 | -0.201 | 0.01232 | -0.054 | -16.341
-4 | -0.147 | 0.01223 | -0.055 | -11.992
-3.5 | -0.09 | 0.01214 | -0.055 | -7.399
-3 | -0.031 | 0.01208 | -0.056 | -2.588
-2.5 | 0.028 | 0.01208 | -0.056 | 2.357
-2 | 0.089 | 0.01199 | -0.057 | 7.423
-1.5 | 0.15 | 0.01195 | -0.058 | 12.542
-1 | 0.211 | 0.01199 | -0.058 | 17.591
-0.5 | 0.272 | 0.01199 | -0.059 | 22.693
0 | 0.332 | 0.01198 | -0.059 | 27.745
0.5 | 0.393 | 0.01216 | -0.06 | 32.323
1 | 0.453 | 0.01163 | -0.06 | 39.001
1.5 | 0.514 | 0.01163 | -0.061 | 44.178
2 | 0.574 | 0.01176 | -0.062 | 48.811
2.5 | 0.634 | 0.01286 | -0.062 | 49.313
3 | 0.694 | 0.01294 | -0.063 | 53.648
3.5 | 0.754 | 0.01314 | -0.063 | 57.407
4 | 0.814 | 0.01329 | -0.064 | 61.262
4.5 | 0.873 | 0.01343 | -0.065 | 65.038
5 | 0.933 | 0.01364 | -0.065 | 68.347
5.5 | 0.991 | 0.01389 | -0.066 | 71.328
6 | 1.043 | 0.01411 | -0.066 | 73.916
6.5 | 1.09 | 0.01438 | -0.067 | 75.812
7 | 1.132 | 0.01467 | -0.068 | 77.171
7.5 | 1.166 | 0.01497 | -0.068 | 77.896
8 | 1.192 | 0.01529 | -0.069 | 77.964
8.5 | 1.209 | 0.0152 | -0.07 | 79.507
9 | 1.215 | 0.01568 | -0.07 | 77.482
9.5 | 1.21 | 0.0162 | -0.071 | 74.686
10 | 1.188 | 0.01843 | -0.071 | 64.495
10.5 | 1.16 | 0.01908 | -0.071 | 60.803
11 | 1.122 | 0.01977 | -0.072 | 56.756
11.5 | 1.076 | 0.02056 | -0.072 | 52.355
12 | 1.024 | 0.02149 | -0.073 | 47.646
12.5 | 0.967 | 0.02256 | -0.073 | 42.849
13 | 0.907 | 0.02367 | -0.073 | 38.346
13.5 | 0.847 | 0.02505 | -0.073 | 33.791
14 | 0.786 | 0.02658 | -0.074 | 29.57

## 116. Re 12M Mach 0.10 (2)
BIGFOIL.COM POLAR EXPORT
NM Classic 12 root
NM Classic 12 root |  |  |  | Cl Max: | 1.9154 | at alpha= | 18 | deg
XFOIL ncrit=9 |  |  |  | L/D Max: | 163.344 | at alpha= | 5.5 | deg
Re: | 12000000 |  |  | Cd Min: | 0.06814 | at alpha= | 20 | deg
Mach: | 0.1 |  |  | Cl=0 at alpha= | -2.9318 | deg
|  |  |  | @ Cl=0.1, Cd= | 0.0057326
|  |  |  | @ Cl=0.4, Cd= | 0.0054034
|  |  |  | @ Cl=0.6, Cd= | 0.00526
alpha (deg) | Cl | Cd | Cm | Cl/Cd
-17.5 | -1.4094 | 0.03703 | -0.0748 | -38.061
-17 | -1.423 | 0.03039 | -0.0777 | -46.8246
-16.5 | -1.4257 | 0.02712 | -0.0735 | -52.5701
-16 | -1.3985 | 0.02491 | -0.0713 | -56.1421
-15.5 | -1.3637 | 0.023 | -0.0696 | -59.2913
-15 | -1.3243 | 0.0213 | -0.0681 | -62.1737
-14.5 | -1.277 | 0.01983 | -0.0677 | -64.3974
-14 | -1.2358 | 0.01853 | -0.0657 | -66.6919
-13.5 | -1.1888 | 0.01742 | -0.0646 | -68.2434
-13 | -1.1406 | 0.01621 | -0.0637 | -70.364
-12.5 | -1.0897 | 0.01522 | -0.0631 | -71.5966
-12 | -1.0387 | 0.01411 | -0.0625 | -73.6145
-11.5 | -0.9869 | 0.01301 | -0.062 | -75.857
-11 | -0.9354 | 0.01167 | -0.0614 | -80.1542
-10.5 | -0.8813 | 0.0107 | -0.0612 | -82.3645
-10 | -0.826 | 0.0099 | -0.061 | -83.4343
-9.5 | -0.7698 | 0.00922 | -0.061 | -83.4924
-9 | -0.7128 | 0.00869 | -0.0611 | -82.0253
-8.5 | -0.6552 | 0.00823 | -0.0612 | -79.6112
-8 | -0.5973 | 0.00781 | -0.0614 | -76.4789
-7.5 | -0.5391 | 0.00746 | -0.0617 | -72.2654
-7 | -0.4807 | 0.00715 | -0.0621 | -67.2308
-6.5 | -0.422 | 0.00694 | -0.0625 | -60.8069
-6 | -0.3631 | 0.00676 | -0.0629 | -53.713
-5.5 | -0.3041 | 0.00661 | -0.0634 | -46.0061
-5 | -0.2451 | 0.00642 | -0.0639 | -38.1776
-4.5 | -0.1859 | 0.00625 | -0.0645 | -29.744
-4 | -0.1267 | 0.00614 | -0.0651 | -20.6352
-3.5 | -0.0674 | 0.00602 | -0.0657 | -11.196
-3 | -0.0081 | 0.00591 | -0.0663 | -1.3706
-2.5 | 0.0513 | 0.00579 | -0.067 | 8.8601
-2 | 0.1107 | 0.00572 | -0.0676 | 19.3531
-1.5 | 0.1699 | 0.00569 | -0.0683 | 29.8594
-1 | 0.2293 | 0.00558 | -0.0691 | 41.0932
-0.5 | 0.2886 | 0.00549 | -0.0698 | 52.5683
0 | 0.3477 | 0.00543 | -0.0706 | 64.0331
0.5 | 0.4068 | 0.0054 | -0.0713 | 75.3333
1 | 0.4659 | 0.00528 | -0.0722 | 88.2386
1.5 | 0.5246 | 0.00524 | -0.073 | 100.1145
2 | 0.5833 | 0.00526 | -0.0737 | 110.8935
2.5 | 0.6419 | 0.00526 | -0.0745 | 122.0342
3 | 0.7 | 0.00533 | -0.0752 | 131.3321
3.5 | 0.7583 | 0.00542 | -0.0759 | 139.9077
4 | 0.8164 | 0.00549 | -0.0766 | 148.7067
4.5 | 0.8738 | 0.00558 | -0.0771 | 156.595
5 | 0.9291 | 0.00579 | -0.0772 | 160.4663
5.5 | 0.9817 | 0.00601 | -0.0766 | 163.3444
6 | 1.0385 | 0.00636 | -0.0771 | 163.2862
6.5 | 1.093 | 0.00693 | -0.0772 | 157.7201
7 | 1.1462 | 0.00761 | -0.0771 | 150.6176
7.5 | 1.1934 | 0.00891 | -0.076 | 133.9394
8 | 1.2476 | 0.00933 | -0.076 | 133.7192
8.5 | 1.3014 | 0.00975 | -0.076 | 133.4769
9 | 1.3544 | 0.0102 | -0.0759 | 132.7843
9.5 | 1.4065 | 0.0107 | -0.0756 | 131.4486
10 | 1.4576 | 0.01123 | -0.0751 | 129.7952
10.5 | 1.507 | 0.01184 | -0.0744 | 127.2804
11 | 1.5558 | 0.01243 | -0.0737 | 125.1649
11.5 | 1.6036 | 0.01303 | -0.0727 | 123.0698
12 | 1.6497 | 0.01367 | -0.0716 | 120.6803
12.5 | 1.6935 | 0.01437 | -0.07 | 117.8497
13 | 1.7335 | 0.01514 | -0.0679 | 114.498
13.5 | 1.767 | 0.016 | -0.0646 | 110.4375
14 | 1.792 | 0.01708 | -0.06 | 104.918
14.5 | 1.8179 | 0.01841 | -0.0562 | 98.7452
15 | 1.8416 | 0.02005 | -0.0527 | 91.8504
15.5 | 1.8631 | 0.02201 | -0.0495 | 84.6479
16 | 1.8814 | 0.02439 | -0.0465 | 77.1382
16.5 | 1.8964 | 0.02723 | -0.0437 | 69.6438
17 | 1.9077 | 0.03054 | -0.0413 | 62.4656
17.5 | 1.9138 | 0.03456 | -0.0392 | 55.3762
18 | 1.9154 | 0.03928 | -0.0375 | 48.7627
18.5 | 1.9129 | 0.04481 | -0.0365 | 42.6891
19 | 1.9036 | 0.0515 | -0.0362 | 36.9631
19.5 | 1.8898 | 0.05905 | -0.0366 | 32.0034
20 | 1.8666 | 0.06814 | -0.0378 | 27.3936

## 117. Re 12M Mach 0.25 (1)
BIGFOIL.COM POLAR EXPORT
NM Classic 12 root
NM Classic 12 root |  |  |  | Cl Max: | 1.202 | at alpha= | 8.5 | deg
JavaFoil+Calcfoil stall+Eppler ext transition |  |  |  | L/D Max: | 77.561 | at alpha= | 8 | deg
Re: | 12000000 |  |  | Cd Min: | 0.01167 | at alpha= | 1.5 | deg
Mach: | 0.25 |  |  | Cl=0 at alpha= | -2.7377 | deg
|  |  |  | @ Cl=0.1, Cd= | 0.01203
|  |  |  | @ Cl=0.4, Cd= | 0.02696
|  |  |  | @ Cl=0.6, Cd= | 0.02696
alpha (deg) | Cl | Cd | Cm | Cl/Cd
-13 | -0.062 | 0.07799 | -0.031 | -0.79
-12.5 | -0.059 | 0.07009 | -0.033 | -0.843
-12 | -0.055 | 0.07586 | -0.029 | -0.728
-11.5 | -0.061 | 0.07046 | -0.03 | -0.868
-11 | -0.161 | 0.06361 | -0.033 | -2.539
-10.5 | -0.218 | 0.05254 | -0.036 | -4.158
-10 | -0.289 | 0.02446 | -0.046 | -11.801
-9.5 | -0.356 | 0.01435 | -0.051 | -24.826
-9 | -0.39 | 0.01381 | -0.051 | -28.266
-8.5 | -0.412 | 0.01356 | -0.052 | -30.373
-8 | -0.416 | 0.01342 | -0.052 | -30.99
-7.5 | -0.41 | 0.01313 | -0.053 | -31.248
-7 | -0.396 | 0.01296 | -0.053 | -30.517
-6.5 | -0.372 | 0.01279 | -0.054 | -29.064
-6 | -0.34 | 0.01263 | -0.054 | -26.88
-5.5 | -0.3 | 0.01254 | -0.055 | -23.946
-5 | -0.255 | 0.01246 | -0.055 | -20.443
-4.5 | -0.204 | 0.01241 | -0.056 | -16.444
-4 | -0.149 | 0.01231 | -0.056 | -12.146
-3.5 | -0.092 | 0.01217 | -0.057 | -7.548
-3 | -0.032 | 0.01211 | -0.057 | -2.646
-2.5 | 0.029 | 0.01208 | -0.058 | 2.419
-2 | 0.091 | 0.01204 | -0.059 | 7.586
-1.5 | 0.154 | 0.01197 | -0.059 | 12.86
-1 | 0.217 | 0.01198 | -0.06 | 18.08
-0.5 | 0.28 | 0.01202 | -0.06 | 23.261
0 | 0.342 | 0.01206 | -0.061 | 28.317
0.5 | 0.404 | 0.01218 | -0.062 | 33.142
1 | 0.466 | 0.01169 | -0.062 | 39.862
1.5 | 0.528 | 0.01167 | -0.063 | 45.229
2 | 0.59 | 0.01289 | -0.063 | 45.751
2.5 | 0.652 | 0.01295 | -0.064 | 50.325
3 | 0.713 | 0.01308 | -0.065 | 54.546
3.5 | 0.775 | 0.0132 | -0.065 | 58.715
4 | 0.836 | 0.01343 | -0.066 | 62.275
4.5 | 0.897 | 0.0136 | -0.066 | 65.974
5 | 0.958 | 0.01382 | -0.067 | 69.31
5.5 | 1.017 | 0.01403 | -0.068 | 72.485
6 | 1.069 | 0.01433 | -0.068 | 74.61
6.5 | 1.116 | 0.01465 | -0.069 | 76.168
7 | 1.155 | 0.01497 | -0.07 | 77.127
7.5 | 1.183 | 0.01532 | -0.07 | 77.24
8 | 1.2 | 0.01547 | -0.071 | 77.561
8.5 | 1.202 | 0.01572 | -0.071 | 76.439
9 | 1.184 | 0.01778 | -0.072 | 66.602
9.5 | 1.147 | 0.01859 | -0.072 | 61.675
10 | 1.092 | 0.01933 | -0.073 | 56.531
10.5 | 1.021 | 0.01977 | -0.073 | 51.65
11 | 0.933 | 0.02064 | -0.074 | 45.196
11.5 | 0.829 | 0.02202 | -0.074 | 37.659
12 | 0.716 | 0.02322 | -0.074 | 30.848
12.5 | 0.597 | 0.02395 | -0.074 | 24.914
13 | 0.468 | 0.02539 | -0.075 | 18.445
13.5 | 0.327 | 0.02696 | -0.075 | 12.133

## 118. Re 12M Mach 0.25 (2)
BIGFOIL.COM POLAR EXPORT
NM Classic 12 root
NM Classic 12 root |  |  |  | Cl Max: | 1.8302 | at alpha= | 15.5 | deg
XFOIL ncrit=9 |  |  |  | L/D Max: | 165.856 | at alpha= | 5.5 | deg
Re: | 12000000 |  |  | Cd Min: | 0.20467 | at alpha= | -17 | deg
Mach: | 0.25 |  |  | Cl=0 at alpha= | -2.9271 | deg
|  |  |  | @ Cl=0.1, Cd= | 0.0057632
|  |  |  | @ Cl=0.4, Cd= | 0.0054336
|  |  |  | @ Cl=0.6, Cd= | 0.0052742
alpha (deg) | Cl | Cd | Cm | Cl/Cd
-17 | -0.5967 | 0.20467 | 0.0258 | -2.9154
-16.5 | -0.5785 | 0.19831 | 0.022 | -2.9171
-16 | -0.5608 | 0.19179 | 0.0182 | -2.924
-15.5 | -0.5438 | 0.18518 | 0.0146 | -2.9366
-15 | -0.5281 | 0.17825 | 0.0111 | -2.9627
-14.5 | -0.5515 | 0.15784 | 0.0037 | -3.494
-14 | -0.5436 | 0.14941 | -0.0002 | -3.6383
-13.5 | -0.6825 | 0.10905 | -0.0201 | -6.2586
-13 | -0.7389 | 0.09112 | -0.0307 | -8.1091
-12 | -0.9989 | 0.03011 | -0.0767 | -33.175
-11.5 | -0.9879 | 0.02356 | -0.0751 | -41.9312
-11 | -0.9529 | 0.01951 | -0.0732 | -48.8416
-10.5 | -0.9148 | 0.01533 | -0.0712 | -59.6738
-10 | -0.8658 | 0.01252 | -0.0696 | -69.1534
-9.5 | -0.8091 | 0.01095 | -0.0684 | -73.8904
-9 | -0.7497 | 0.00989 | -0.0676 | -75.8038
-8.5 | -0.689 | 0.00909 | -0.067 | -75.7976
-8 | -0.6276 | 0.00844 | -0.0665 | -74.3602
-7.5 | -0.566 | 0.00793 | -0.0663 | -71.3745
-7 | -0.5041 | 0.0075 | -0.0661 | -67.2133
-6.5 | -0.4422 | 0.00719 | -0.0661 | -61.5021
-6 | -0.3801 | 0.00692 | -0.0662 | -54.9277
-5.5 | -0.3181 | 0.00672 | -0.0664 | -47.3363
-5 | -0.2561 | 0.00655 | -0.0667 | -39.0992
-4.5 | -0.1942 | 0.00635 | -0.0671 | -30.5827
-4 | -0.1324 | 0.00619 | -0.0675 | -21.3893
-3.5 | -0.0707 | 0.00608 | -0.068 | -11.6283
-3 | -0.009 | 0.00596 | -0.0685 | -1.5101
-2.5 | 0.0527 | 0.00584 | -0.0691 | 9.024
-2 | 0.1143 | 0.00574 | -0.0697 | 19.9129
-1.5 | 0.1757 | 0.00571 | -0.0704 | 30.7706
-1 | 0.2371 | 0.0056 | -0.0711 | 42.3393
-0.5 | 0.2985 | 0.00551 | -0.0718 | 54.1742
0 | 0.3596 | 0.00546 | -0.0726 | 65.8608
0.5 | 0.4208 | 0.00542 | -0.0734 | 77.6384
1 | 0.4818 | 0.00531 | -0.0742 | 90.7345
1.5 | 0.5427 | 0.00526 | -0.075 | 103.1749
2.5 | 0.6639 | 0.00529 | -0.0765 | 125.5009
3 | 0.7241 | 0.00538 | -0.0772 | 134.5911
3.5 | 0.7844 | 0.0055 | -0.0778 | 142.6182
4 | 0.8445 | 0.0056 | -0.0784 | 150.8036
4.5 | 0.9043 | 0.00567 | -0.0789 | 159.4885
5 | 0.9615 | 0.00589 | -0.0788 | 163.2428
5.5 | 1.0167 | 0.00613 | -0.0782 | 165.8564
6 | 1.0753 | 0.00654 | -0.0784 | 164.419
6.5 | 1.1318 | 0.00715 | -0.0782 | 158.2937
7 | 1.1849 | 0.00809 | -0.0775 | 146.4648
7.5 | 1.2351 | 0.00923 | -0.0761 | 133.8137
8 | 1.2917 | 0.00968 | -0.0758 | 133.4401
8.5 | 1.3475 | 0.01016 | -0.0754 | 132.628
9 | 1.4024 | 0.01068 | -0.0747 | 131.3109
9.5 | 1.4561 | 0.01126 | -0.0738 | 129.3162
10 | 1.5078 | 0.01195 | -0.0725 | 126.1757
10.5 | 1.5587 | 0.01261 | -0.071 | 123.6082
11 | 1.608 | 0.01331 | -0.0693 | 120.8114
11.5 | 1.6542 | 0.0141 | -0.067 | 117.3191
12 | 1.6951 | 0.01499 | -0.0638 | 113.0821
12.5 | 1.7239 | 0.01609 | -0.0586 | 107.1411
13 | 1.7515 | 0.01747 | -0.0538 | 100.2576
13.5 | 1.7767 | 0.01926 | -0.0494 | 92.2482
14 | 1.7983 | 0.02153 | -0.0453 | 83.5253
14.5 | 1.8153 | 0.02438 | -0.0416 | 74.4586
15 | 1.8263 | 0.02799 | -0.0381 | 65.2483
15.5 | 1.8302 | 0.03247 | -0.0351 | 56.3659
16 | 1.8267 | 0.03801 | -0.0329 | 48.0584
16.5 | 1.8162 | 0.0448 | -0.0316 | 40.5402
17 | 1.7991 | 0.05281 | -0.0314 | 34.0674
17.5 | 1.776 | 0.06199 | -0.0323 | 28.6498
18 | 1.7446 | 0.07267 | -0.0342 | 24.0072
18.5 | 1.7072 | 0.08443 | -0.037 | 20.2203
19 | 1.6673 | 0.09694 | -0.0406 | 17.1993
19.5 | 1.6248 | 0.11032 | -0.0453 | 14.7281
20 | 1.5782 | 0.12468 | -0.0511 | 12.658

## 119. Re 12M Mach 0.50 (1)
BIGFOIL.COM POLAR EXPORT
NM Classic 12 root
NM Classic 12 root |  |  |  | Cl Max: | 1.263 | at alpha= | 20 | deg
JavaFoil+Calcfoil stall+Eppler ext transition |  |  |  | L/D Max: | 75.412 | at alpha= | 6 | deg
Re: | 12000000 |  |  | Cd Min: | 0.01187 | at alpha= | 1 | deg
Mach: | 0.5 |  |  | Cl=0 at alpha= | -2.7388 | deg
|  |  |  | @ Cl=0.1, Cd= | 0.012132
|  |  |  | @ Cl=0.4, Cd= | 0.012214
|  |  |  | @ Cl=0.6, Cd= | 0.032722
alpha (deg) | Cl | Cd | Cm | Cl/Cd
-20 | -0.964 | 0.1524 | -0.03 | -6.325
-19.5 | -0.932 | 0.1591 | -0.028 | -5.858
-19 | -0.908 | 0.14493 | -0.029 | -6.265
-18.5 | -0.888 | 0.12668 | -0.031 | -7.009
-18 | -0.857 | 0.12592 | -0.031 | -6.804
-17.5 | -0.829 | 0.11958 | -0.031 | -6.933
-17 | -0.818 | 0.09734 | -0.035 | -8.404
-16.5 | -0.769 | 0.117 | -0.029 | -6.574
-16 | -0.758 | 0.09411 | -0.035 | -8.052
-15.5 | -0.715 | 0.10814 | -0.03 | -6.609
-15 | -0.696 | 0.09288 | -0.034 | -7.493
-14.5 | -0.694 | 0.06571 | -0.04 | -10.561
-14 | -0.636 | 0.08954 | -0.033 | -7.106
-13.5 | -0.633 | 0.06294 | -0.04 | -10.059
-13 | -0.581 | 0.0819 | -0.033 | -7.089
-12.5 | -0.569 | 0.06297 | -0.039 | -9.034
-12 | -0.525 | 0.07443 | -0.034 | -7.052
-11.5 | -0.503 | 0.06437 | -0.037 | -7.821
-11 | -0.467 | 0.06952 | -0.034 | -6.718
-10.5 | -0.461 | 0.04641 | -0.043 | -9.942
-10 | -0.419 | 0.0554 | -0.039 | -7.561
-9.5 | -0.384 | 0.05901 | -0.036 | -6.51
-9 | -0.356 | 0.05649 | -0.036 | -6.298
-8.5 | -0.327 | 0.05418 | -0.036 | -6.04
-8 | -0.298 | 0.05326 | -0.035 | -5.588
-7.5 | -0.272 | 0.04769 | -0.038 | -5.707
-7 | -0.27 | 0.02283 | -0.053 | -11.845
-6.5 | -0.261 | 0.0133 | -0.06 | -19.642
-6 | -0.227 | 0.01321 | -0.061 | -17.163
-5.5 | -0.192 | 0.01281 | -0.061 | -14.98
-5 | -0.157 | 0.01278 | -0.062 | -12.308
-4.5 | -0.153 | 0.01261 | -0.062 | -12.141
-4 | -0.15 | 0.01253 | -0.063 | -11.999
-3.5 | -0.098 | 0.01238 | -0.064 | -7.906
-3 | -0.035 | 0.0123 | -0.064 | -2.847
-2.5 | 0.032 | 0.01221 | -0.065 | 2.645
-2 | 0.102 | 0.01213 | -0.066 | 8.38
-1.5 | 0.172 | 0.0121 | -0.066 | 14.199
-1 | 0.242 | 0.01211 | -0.067 | 19.982
-0.5 | 0.313 | 0.01213 | -0.067 | 25.776
0 | 0.382 | 0.01217 | -0.068 | 31.36
0.5 | 0.451 | 0.01234 | -0.069 | 36.561
1 | 0.52 | 0.01187 | -0.069 | 43.85
1.5 | 0.59 | 0.01202 | -0.07 | 49.068
2 | 0.527 | 0.03396 | -0.008 | 15.522
2.5 | 0.582 | 0.03448 | -0.01 | 16.885
3 | 0.796 | 0.01358 | -0.072 | 58.642
3.5 | 0.865 | 0.01381 | -0.073 | 62.621
4 | 0.933 | 0.01403 | -0.074 | 66.446
4.5 | 1 | 0.0144 | -0.074 | 69.46
5 | 1.067 | 0.01474 | -0.075 | 72.366
5.5 | 1.131 | 0.01509 | -0.076 | 74.958
6 | 1.18 | 0.01565 | -0.076 | 75.412
6.5 | 1.209 | 0.01616 | -0.077 | 74.798
7 | 1.186 | 0.01868 | -0.077 | 63.499
7.5 | 1.003 | 0.01942 | -0.078 | 51.68
8 | 0.732 | 0.01991 | -0.078 | 36.79
8.5 | 0.763 | 0.02103 | -0.079 | 36.274
9 | 0.793 | 0.02211 | -0.079 | 35.864
9.5 | 0.822 | 0.0237 | -0.079 | 34.682
10 | 0.849 | 0.02578 | -0.079 | 32.945
10.5 | 0.876 | 0.02838 | -0.079 | 30.848
11 | 0.901 | 0.03143 | -0.079 | 28.676
11.5 | 0.925 | 0.03486 | -0.079 | 26.546
12 | 0.949 | 0.0384 | -0.079 | 24.712
12.5 | 0.97 | 0.04305 | -0.078 | 22.536
13 | 0.988 | 0.04925 | -0.078 | 20.07
13.5 | 1.023 | 0.04804 | -0.079 | 21.289
14 | 1.025 | 0.06231 | -0.076 | 16.446
14.5 | 1.075 | 0.05347 | -0.079 | 20.104
15 | 1.089 | 0.06259 | -0.078 | 17.394
15.5 | 1.084 | 0.08417 | -0.073 | 12.874
16 | 1.059 | 0.12457 | -0.063 | 8.505
16.5 | 1.078 | 0.13963 | -0.06 | 7.72
17 | 1.107 | 0.14419 | -0.061 | 7.676
17.5 | 1.136 | 0.14929 | -0.063 | 7.61
18 | 1.155 | 0.17222 | -0.061 | 6.706
18.5 | 1.181 | 0.18286 | -0.061 | 6.459
19 | 1.214 | 0.17714 | -0.064 | 6.854
19.5 | 1.237 | 0.19972 | -0.063 | 6.192
20 | 1.263 | 0.20785 | -0.064 | 6.078

## 120. Re 12M Mach 0.50 (2)
BIGFOIL.COM POLAR EXPORT
NM Classic 12 root
NM Classic 12 root |  |  |  | Cl Max: | 1.6513 | at alpha= | 10.5 | deg
XFOIL ncrit=9 |  |  |  | L/D Max: | 171.988 | at alpha= | 5 | deg
Re: | 12000000 |  |  | Cd Min: | 0.27648 | at alpha= | -20 | deg
Mach: | 0.5 |  |  | Cl=0 at alpha= | -2.9032 | deg
|  |  |  | @ Cl=0.1, Cd= | 0.0059572
|  |  |  | @ Cl=0.4, Cd= | 0.0055956
|  |  |  | @ Cl=0.6, Cd= | 0.0054503
alpha (deg) | Cl | Cd | Cm | Cl/Cd
-20 | -0.7478 | 0.27648 | 0.0614 | -2.7047
-19.5 | -0.7252 | 0.26698 | 0.0558 | -2.7163
-19 | -0.7029 | 0.25749 | 0.0503 | -2.7298
-18.5 | -0.6793 | 0.24982 | 0.0452 | -2.7192
-18 | -0.6555 | 0.24231 | 0.0402 | -2.7052
-17.5 | -0.6321 | 0.23446 | 0.0353 | -2.696
-17 | -0.6094 | 0.22627 | 0.0304 | -2.6932
-16.5 | -0.5876 | 0.21774 | 0.0256 | -2.6986
-16 | -0.5671 | 0.20889 | 0.0208 | -2.7148
-15.5 | -0.5474 | 0.19965 | 0.0161 | -2.7418
-15 | -0.5272 | 0.19126 | 0.0115 | -2.7565
-14.5 | -0.5056 | 0.18391 | 0.0074 | -2.7492
-14 | -0.4873 | 0.1769 | 0.0043 | -2.7547
-13.5 | -0.4687 | 0.16936 | 0.0006 | -2.7675
-13 | -0.4513 | 0.16115 | -0.0033 | -2.8005
-12.5 | -0.4358 | 0.15277 | -0.0071 | -2.8527
-12 | -0.4227 | 0.14407 | -0.0109 | -2.934
-11.5 | -0.4121 | 0.13505 | -0.0148 | -3.0515
-11 | -0.4067 | 0.12523 | -0.019 | -3.2476
-10.5 | -0.3999 | 0.11628 | -0.0229 | -3.4391
-10 | -0.39 | 0.10819 | -0.0266 | -3.6048
-9.5 | -0.39 | 0.09843 | -0.0314 | -3.9622
-9 | -0.3854 | 0.08987 | -0.0359 | -4.2884
-8.5 | -0.3851 | 0.08077 | -0.0411 | -4.7679
-8 | -0.3883 | 0.07124 | -0.0474 | -5.4506
-7.5 | -0.3967 | 0.06077 | -0.056 | -6.5279
-7 | -0.4033 | 0.04747 | -0.074 | -8.4959
-6.5 | -0.404 | 0.03454 | -0.083 | -11.6966
-6 | -0.4005 | 0.02163 | -0.0853 | -18.516
-5.5 | -0.377 | 0.01076 | -0.0834 | -35.0372
-5 | -0.3099 | 0.00786 | -0.0812 | -39.4275
-4.5 | -0.2355 | 0.007 | -0.0799 | -33.6429
-4 | -0.161 | 0.00659 | -0.0791 | -24.431
-3.5 | -0.087 | 0.00634 | -0.0788 | -13.7224
-3 | -0.014 | 0.0062 | -0.0787 | -2.2581
-2.5 | 0.0583 | 0.00605 | -0.0788 | 9.6364
-2 | 0.1302 | 0.00589 | -0.0792 | 22.1053
-1.5 | 0.2017 | 0.00581 | -0.0796 | 34.716
-1 | 0.2725 | 0.00576 | -0.0802 | 47.309
-0.5 | 0.3432 | 0.00566 | -0.0808 | 60.636
0 | 0.4138 | 0.00558 | -0.0816 | 74.1577
0.5 | 0.484 | 0.00556 | -0.0823 | 87.0504
1 | 0.554 | 0.00547 | -0.0831 | 101.2797
1.5 | 0.624 | 0.00544 | -0.0839 | 114.7059
2 | 0.6939 | 0.00547 | -0.0846 | 126.8556
2.5 | 0.7636 | 0.00554 | -0.0851 | 137.8339
3.5 | 0.9034 | 0.00584 | -0.0859 | 154.6918
4 | 0.9729 | 0.00605 | -0.0859 | 160.8099
4.5 | 1.0428 | 0.00619 | -0.0858 | 168.4653
5 | 1.1076 | 0.00644 | -0.0844 | 171.9876
5.5 | 1.1743 | 0.00685 | -0.0832 | 171.4307
6.5 | 1.3057 | 0.00829 | -0.0801 | 157.503
7 | 1.351 | 0.01018 | -0.0751 | 132.7112
7.5 | 1.4157 | 0.01083 | -0.0726 | 130.7202
8 | 1.4778 | 0.01156 | -0.0693 | 127.8374
8.5 | 1.5347 | 0.01243 | -0.065 | 123.4674
9 | 1.5779 | 0.01356 | -0.0584 | 116.3643
9.5 | 1.6138 | 0.01528 | -0.0514 | 105.6152
10 | 1.64 | 0.018 | -0.0445 | 91.1111
10.5 | 1.6513 | 0.02218 | -0.0379 | 74.45
11 | 1.6445 | 0.02825 | -0.0325 | 58.2124
11.5 | 1.6222 | 0.0363 | -0.0292 | 44.6887
12 | 1.5889 | 0.04597 | -0.0278 | 34.5638
12.5 | 1.5488 | 0.0569 | -0.0283 | 27.2197
13 | 1.5053 | 0.06866 | -0.03 | 21.924
13.5 | 1.4606 | 0.08106 | -0.0329 | 18.0188
14 | 1.4164 | 0.094 | -0.0368 | 15.0681
14.5 | 1.3751 | 0.10712 | -0.0416 | 12.837
15 | 1.337 | 0.12051 | -0.0472 | 11.0945
15.5 | 1.3036 | 0.13405 | -0.0537 | 9.7247

## 121. Re 14M Mach 0.00 (1)
BIGFOIL.COM POLAR EXPORT
NM Classic 12 root
NM Classic 12 root |  |  |  | Cl Max: | 1.217 | at alpha= | 9 | deg
JavaFoil+Calcfoil stall+Eppler ext transition |  |  |  | L/D Max: | 78.979 | at alpha= | 8 | deg
Re: | 14000000 |  |  | Cd Min: | 0.01161 | at alpha= | 1 | deg
Mach: | 0 |  |  | Cl=0 at alpha= | -2.7373 | deg
|  |  |  | @ Cl=0.1, Cd= | 0.0119
|  |  |  | @ Cl=0.4, Cd= | 0.011984
|  |  |  | @ Cl=0.6, Cd= | 0.012247
alpha (deg) | Cl | Cd | Cm | Cl/Cd
-14.5 | -0.296 | 0.08983 | -0.028 | -3.296
-14 | -0.313 | 0.08334 | -0.03 | -3.758
-13.5 | -0.33 | 0.07786 | -0.03 | -4.243
-13 | -0.349 | 0.07068 | -0.032 | -4.935
-12.5 | -0.369 | 0.06153 | -0.034 | -5.999
-12 | -0.395 | 0.04708 | -0.037 | -8.395
-11.5 | -0.439 | 0.02484 | -0.043 | -17.68
-11 | -0.481 | 0.01665 | -0.047 | -28.871
-10.5 | -0.498 | 0.01427 | -0.048 | -34.879
-10 | -0.505 | 0.01389 | -0.048 | -36.365
-9.5 | -0.508 | 0.01356 | -0.049 | -37.454
-9 | -0.505 | 0.0134 | -0.049 | -37.716
-8.5 | -0.495 | 0.01325 | -0.05 | -37.386
-8 | -0.476 | 0.01299 | -0.05 | -36.623
-7.5 | -0.451 | 0.01285 | -0.051 | -35.103
-7 | -0.421 | 0.01267 | -0.051 | -33.216
-6.5 | -0.386 | 0.0126 | -0.052 | -30.597
-6 | -0.345 | 0.01248 | -0.052 | -27.674
-5.5 | -0.301 | 0.01239 | -0.053 | -24.294
-5 | -0.252 | 0.0123 | -0.053 | -20.528
-4.5 | -0.201 | 0.01219 | -0.054 | -16.469
-4 | -0.146 | 0.01211 | -0.055 | -12.065
-3.5 | -0.089 | 0.01207 | -0.055 | -7.414
-3 | -0.031 | 0.01203 | -0.056 | -2.588
-2.5 | 0.028 | 0.012 | -0.056 | 2.362
-2 | 0.089 | 0.0119 | -0.057 | 7.443
-1.5 | 0.149 | 0.0119 | -0.057 | 12.538
-1 | 0.21 | 0.01192 | -0.058 | 17.605
-0.5 | 0.271 | 0.01194 | -0.058 | 22.674
0 | 0.331 | 0.01204 | -0.059 | 27.474
0.5 | 0.391 | 0.01205 | -0.06 | 32.437
1 | 0.451 | 0.01161 | -0.06 | 38.872
1.5 | 0.511 | 0.0117 | -0.061 | 43.714
2 | 0.571 | 0.01171 | -0.061 | 48.786
2.5 | 0.631 | 0.01282 | -0.062 | 49.233
3 | 0.691 | 0.01284 | -0.063 | 53.811
3.5 | 0.751 | 0.01302 | -0.063 | 57.651
4 | 0.81 | 0.01316 | -0.064 | 61.557
4.5 | 0.869 | 0.01328 | -0.064 | 65.444
5 | 0.928 | 0.01349 | -0.065 | 68.784
5.5 | 0.986 | 0.01371 | -0.066 | 71.901
6 | 1.038 | 0.01394 | -0.066 | 74.428
6.5 | 1.085 | 0.01419 | -0.067 | 76.465
7 | 1.127 | 0.01451 | -0.067 | 77.73
7.5 | 1.163 | 0.01476 | -0.068 | 78.797
8 | 1.19 | 0.01507 | -0.069 | 78.979
8.5 | 1.209 | 0.01542 | -0.069 | 78.378
9 | 1.217 | 0.01554 | -0.07 | 78.325
9.5 | 1.216 | 0.0158 | -0.07 | 76.938
10 | 1.203 | 0.0178 | -0.071 | 67.544
10.5 | 1.177 | 0.01855 | -0.071 | 63.446
11 | 1.145 | 0.01919 | -0.072 | 59.688
11.5 | 1.106 | 0.01991 | -0.072 | 55.561
12 | 1.06 | 0.02076 | -0.072 | 51.073
12.5 | 1.01 | 0.02167 | -0.073 | 46.611
13 | 0.957 | 0.02271 | -0.073 | 42.12
13.5 | 0.902 | 0.02395 | -0.073 | 37.656
14 | 0.846 | 0.02537 | -0.074 | 33.349

## 122. Re 14M Mach 0.00 (2)
BIGFOIL.COM POLAR EXPORT
NM Classic 12 root
NM Classic 12 root |  |  |  | Cl Max: | 1.9423 | at alpha= | 18.5 | deg
XFOIL ncrit=9 |  |  |  | L/D Max: | 164.952 | at alpha= | 6 | deg
Re: | 14000000 |  |  | Cd Min: | 0.0593 | at alpha= | 20 | deg
Mach: | 0 |  |  | Cl=0 at alpha= | -2.9306 | deg
|  |  |  | @ Cl=0.1, Cd= | 0.0056534
|  |  |  | @ Cl=0.4, Cd= | 0.0053391
|  |  |  | @ Cl=0.6, Cd= | 0.0052734
alpha (deg) | Cl | Cd | Cm | Cl/Cd
-19.5 | -1.5276 | 0.04487 | -0.0664 | -34.045
-19 | -1.5602 | 0.03342 | -0.0753 | -46.6846
-18.5 | -1.5633 | 0.02863 | -0.0759 | -54.6036
-18 | -1.5649 | 0.02577 | -0.0715 | -60.7256
-17.5 | -1.5392 | 0.02393 | -0.069 | -64.3209
-17 | -1.5054 | 0.02233 | -0.0673 | -67.416
-16.5 | -1.4671 | 0.02092 | -0.0658 | -70.1291
-16 | -1.4255 | 0.01964 | -0.0647 | -72.5815
-15.5 | -1.3813 | 0.01849 | -0.0637 | -74.7052
-15 | -1.3323 | 0.01737 | -0.0636 | -76.7012
-14.5 | -1.2879 | 0.01651 | -0.0621 | -78.0073
-14 | -1.2406 | 0.01557 | -0.0612 | -79.6789
-13.5 | -1.1905 | 0.01479 | -0.0607 | -80.4936
-13 | -1.1402 | 0.0139 | -0.0603 | -82.0288
-12.5 | -1.0881 | 0.01317 | -0.06 | -82.6196
-12 | -1.0359 | 0.01235 | -0.0598 | -83.8785
-11.5 | -0.9818 | 0.01178 | -0.0597 | -83.3447
-11 | -0.9277 | 0.01109 | -0.0597 | -83.6519
-10.5 | -0.8733 | 0.01037 | -0.0596 | -84.2141
-10 | -0.8188 | 0.00958 | -0.0596 | -85.4697
-9.5 | -0.7633 | 0.00892 | -0.0597 | -85.5717
-9 | -0.707 | 0.00841 | -0.0599 | -84.0666
-8.5 | -0.65 | 0.00798 | -0.0602 | -81.4536
-8 | -0.5927 | 0.00759 | -0.0605 | -78.0896
-7.5 | -0.5352 | 0.00728 | -0.0609 | -73.5165
-7 | -0.4773 | 0.00696 | -0.0613 | -68.5776
-6.5 | -0.4191 | 0.00676 | -0.0618 | -61.997
-5 | -0.2435 | 0.0063 | -0.0634 | -38.6508
-4.5 | -0.1847 | 0.00614 | -0.064 | -30.0814
-4 | -0.126 | 0.00603 | -0.0646 | -20.8955
-3.5 | -0.0671 | 0.00593 | -0.0653 | -11.3153
-3 | -0.0082 | 0.00583 | -0.0659 | -1.4065
-2.5 | 0.0509 | 0.00572 | -0.0666 | 8.8986
-2 | 0.1099 | 0.00564 | -0.0673 | 19.4858
-1.5 | 0.1689 | 0.00561 | -0.068 | 30.107
-1 | 0.2279 | 0.00553 | -0.0687 | 41.2116
-0.5 | 0.2868 | 0.00545 | -0.0695 | 52.6239
0 | 0.3456 | 0.00539 | -0.0702 | 64.1187
1 | 0.4632 | 0.00528 | -0.0718 | 87.7273
1.5 | 0.5215 | 0.00527 | -0.0726 | 98.9564
2 | 0.58 | 0.00527 | -0.0734 | 110.0569
2.5 | 0.6381 | 0.00528 | -0.0741 | 120.8523
3 | 0.696 | 0.00535 | -0.0749 | 130.0935
3.5 | 0.754 | 0.00543 | -0.0756 | 138.8582
4 | 0.8118 | 0.0055 | -0.0763 | 147.6
4.5 | 0.869 | 0.00562 | -0.0769 | 154.6263
5 | 0.9249 | 0.00586 | -0.0773 | 157.8328
5.5 | 0.9794 | 0.00597 | -0.0773 | 164.0536
6 | 1.0326 | 0.00626 | -0.077 | 164.9521
6.5 | 1.0867 | 0.00684 | -0.0772 | 158.8743
7 | 1.1389 | 0.0076 | -0.077 | 149.8553
7.5 | 1.188 | 0.00865 | -0.0763 | 137.341
8 | 1.2421 | 0.00904 | -0.0764 | 137.4004
8.5 | 1.2957 | 0.00944 | -0.0765 | 137.2564
9 | 1.3485 | 0.00988 | -0.0765 | 136.4879
9.5 | 1.4005 | 0.01035 | -0.0764 | 135.314
10 | 1.4516 | 0.01085 | -0.0761 | 133.788
10.5 | 1.5015 | 0.01139 | -0.0756 | 131.8262
11 | 1.5509 | 0.01192 | -0.0752 | 130.1091
11.5 | 1.599 | 0.01248 | -0.0745 | 128.125
12 | 1.6459 | 0.01306 | -0.0736 | 126.026
12.5 | 1.6909 | 0.0137 | -0.0725 | 123.4234
13 | 1.7336 | 0.01439 | -0.071 | 120.4726
13.5 | 1.7724 | 0.01515 | -0.0689 | 116.9901
14 | 1.8031 | 0.01604 | -0.0653 | 112.4127
14.5 | 1.8272 | 0.01713 | -0.0608 | 106.6667
15 | 1.8507 | 0.01853 | -0.0569 | 99.8759
15.5 | 1.8736 | 0.02017 | -0.0536 | 92.8904
16 | 1.8936 | 0.02218 | -0.0504 | 85.3742
16.5 | 1.9108 | 0.02456 | -0.0475 | 77.8013
17 | 1.9255 | 0.02734 | -0.0449 | 70.4279
17.5 | 1.9355 | 0.03067 | -0.0424 | 63.1073
18 | 1.9411 | 0.03463 | -0.0404 | 56.0526
18.5 | 1.9423 | 0.0393 | -0.0388 | 49.4224
19 | 1.9378 | 0.04494 | -0.0378 | 43.1197
19.5 | 1.9296 | 0.05142 | -0.0375 | 37.5263
20 | 1.9122 | 0.0593 | -0.0379 | 32.2462

## 123. Re 14M Mach 0.10 (1)
BIGFOIL.COM POLAR EXPORT
NM Classic 12 root
NM Classic 12 root |  |  |  | Cl Max: | 1.215 | at alpha= | 9 | deg
JavaFoil+Calcfoil stall+Eppler ext transition |  |  |  | L/D Max: | 78.773 | at alpha= | 8 | deg
Re: | 14000000 |  |  | Cd Min: | 0.01161 | at alpha= | 1 | deg
Mach: | 0.1 |  |  | Cl=0 at alpha= | -2.7373 | deg
|  |  |  | @ Cl=0.1, Cd= | 0.011904
|  |  |  | @ Cl=0.4, Cd= | 0.012008
|  |  |  | @ Cl=0.6, Cd= | 0.012205
alpha (deg) | Cl | Cd | Cm | Cl/Cd
-14 | -0.273 | 0.08715 | -0.029 | -3.132
-13.5 | -0.293 | 0.07985 | -0.03 | -3.665
-13 | -0.312 | 0.07432 | -0.031 | -4.201
-12.5 | -0.333 | 0.06662 | -0.033 | -5.006
-12 | -0.358 | 0.0557 | -0.035 | -6.42
-11.5 | -0.395 | 0.03453 | -0.041 | -11.448
-11 | -0.445 | 0.01817 | -0.046 | -24.489
-10.5 | -0.475 | 0.01441 | -0.048 | -32.929
-10 | -0.486 | 0.014 | -0.049 | -34.718
-9.5 | -0.493 | 0.01361 | -0.049 | -36.185
-9 | -0.494 | 0.01344 | -0.05 | -36.726
-8.5 | -0.487 | 0.01329 | -0.05 | -36.642
-8 | -0.47 | 0.01302 | -0.051 | -36.069
-7.5 | -0.447 | 0.01287 | -0.051 | -34.739
-7 | -0.418 | 0.01269 | -0.052 | -32.964
-6.5 | -0.384 | 0.01262 | -0.052 | -30.453
-6 | -0.345 | 0.0125 | -0.053 | -27.608
-5.5 | -0.301 | 0.01242 | -0.053 | -24.247
-5 | -0.253 | 0.01231 | -0.054 | -20.548
-4.5 | -0.201 | 0.01221 | -0.054 | -16.489
-4 | -0.147 | 0.01213 | -0.055 | -12.097
-3.5 | -0.09 | 0.01207 | -0.055 | -7.442
-3 | -0.031 | 0.01204 | -0.056 | -2.598
-2.5 | 0.028 | 0.01201 | -0.056 | 2.372
-2 | 0.089 | 0.0119 | -0.057 | 7.476
-1.5 | 0.15 | 0.01192 | -0.058 | 12.579
-1 | 0.211 | 0.01192 | -0.058 | 17.69
-0.5 | 0.272 | 0.01195 | -0.059 | 22.781
0 | 0.332 | 0.01204 | -0.059 | 27.601
0.5 | 0.393 | 0.01206 | -0.06 | 32.586
1 | 0.453 | 0.01161 | -0.06 | 39.045
1.5 | 0.514 | 0.0117 | -0.061 | 43.907
2 | 0.574 | 0.01172 | -0.062 | 48.997
2.5 | 0.634 | 0.01284 | -0.062 | 49.425
3 | 0.694 | 0.01286 | -0.063 | 54.009
3.5 | 0.754 | 0.01304 | -0.063 | 57.856
4 | 0.814 | 0.01318 | -0.064 | 61.759
4.5 | 0.873 | 0.01333 | -0.065 | 65.519
5 | 0.933 | 0.01352 | -0.065 | 68.979
5.5 | 0.991 | 0.01374 | -0.066 | 72.081
6 | 1.043 | 0.01398 | -0.066 | 74.575
6.5 | 1.09 | 0.01424 | -0.067 | 76.566
7 | 1.132 | 0.01455 | -0.068 | 77.794
7.5 | 1.166 | 0.01481 | -0.068 | 78.732
8 | 1.192 | 0.01514 | -0.069 | 78.773
8.5 | 1.209 | 0.0155 | -0.07 | 78.005
9 | 1.215 | 0.01563 | -0.07 | 77.732
9.5 | 1.21 | 0.01592 | -0.071 | 76.031
10 | 1.19 | 0.01753 | -0.071 | 67.913
10.5 | 1.161 | 0.01872 | -0.072 | 62.035
11 | 1.123 | 0.01938 | -0.072 | 57.967
11.5 | 1.078 | 0.02012 | -0.072 | 53.573
12 | 1.026 | 0.02101 | -0.073 | 48.801
12.5 | 0.968 | 0.02203 | -0.073 | 43.953
13 | 0.909 | 0.02309 | -0.073 | 39.368
13.5 | 0.848 | 0.02438 | -0.074 | 34.792
14 | 0.787 | 0.0259 | -0.074 | 30.395

## 124. Re 14M Mach 0.10 (2)
BIGFOIL.COM POLAR EXPORT
NM Classic 12 root
NM Classic 12 root |  |  |  | Cl Max: | 1.9285 | at alpha= | 18 | deg
XFOIL ncrit=9 |  |  |  | L/D Max: | 165.494 | at alpha= | 6 | deg
Re: | 14000000 |  |  | Cd Min: | 0.06671 | at alpha= | 20 | deg
Mach: | 0.1 |  |  | Cl=0 at alpha= | -2.9301 | deg
|  |  |  | @ Cl=0.1, Cd= | 0.0056625
|  |  |  | @ Cl=0.4, Cd= | 0.0053735
|  |  |  | @ Cl=0.6, Cd= | 0.00528
alpha (deg) | Cl | Cd | Cm | Cl/Cd
-18.5 | -1.4537 | 0.04595 | -0.0676 | -31.6366
-18 | -1.4989 | 0.03252 | -0.0788 | -46.0916
-17.5 | -1.5051 | 0.02804 | -0.0778 | -53.6769
-17 | -1.4961 | 0.02557 | -0.0735 | -58.51
-16.5 | -1.4659 | 0.02356 | -0.0713 | -62.2199
-16 | -1.4289 | 0.02187 | -0.0696 | -65.3361
-15.5 | -1.3876 | 0.02039 | -0.0681 | -68.053
-15 | -1.3418 | 0.01899 | -0.0672 | -70.6582
-14.5 | -1.2968 | 0.0179 | -0.0657 | -72.4469
-14 | -1.2504 | 0.01677 | -0.0645 | -74.5617
-13.5 | -1.2005 | 0.01582 | -0.0636 | -75.885
-13 | -1.1502 | 0.01478 | -0.0629 | -77.8214
-12.5 | -1.098 | 0.01391 | -0.0623 | -78.936
-12 | -1.0455 | 0.01297 | -0.0619 | -80.6091
-11.5 | -0.9909 | 0.01231 | -0.0616 | -80.4955
-11 | -0.9363 | 0.01153 | -0.0613 | -81.2056
-10.5 | -0.8809 | 0.01087 | -0.0612 | -81.0396
-10 | -0.8262 | 0.00993 | -0.061 | -83.2024
-9.5 | -0.7704 | 0.00916 | -0.0609 | -84.1048
-9 | -0.7135 | 0.00858 | -0.061 | -83.1585
-8.5 | -0.656 | 0.0081 | -0.0612 | -80.9877
-8 | -0.5981 | 0.00768 | -0.0614 | -77.8776
-7.5 | -0.5399 | 0.00735 | -0.0617 | -73.4558
-7 | -0.4814 | 0.00701 | -0.062 | -68.6733
-6.5 | -0.4227 | 0.00679 | -0.0624 | -62.2533
-6 | -0.3637 | 0.00662 | -0.0629 | -54.9396
-5.5 | -0.3047 | 0.00648 | -0.0634 | -47.0216
-5 | -0.2455 | 0.00632 | -0.0639 | -38.8449
-4.5 | -0.1862 | 0.00616 | -0.0645 | -30.2273
-4 | -0.127 | 0.00604 | -0.0651 | -21.0265
-3.5 | -0.0677 | 0.00594 | -0.0657 | -11.3973
-3 | -0.0083 | 0.00583 | -0.0663 | -1.4237
-2.5 | 0.0511 | 0.00572 | -0.067 | 8.9336
-2 | 0.1106 | 0.00565 | -0.0677 | 19.5752
-1.5 | 0.1699 | 0.00561 | -0.0684 | 30.2852
-1 | 0.2293 | 0.00553 | -0.0691 | 41.4647
-0.5 | 0.2886 | 0.00545 | -0.0698 | 52.9541
0 | 0.3477 | 0.0054 | -0.0706 | 64.3889
0.5 | 0.4069 | 0.00537 | -0.0713 | 75.7728
1 | 0.466 | 0.00529 | -0.0722 | 88.0907
1.5 | 0.5248 | 0.00527 | -0.073 | 99.5825
2 | 0.5836 | 0.00528 | -0.0737 | 110.5303
2.5 | 0.6421 | 0.00528 | -0.0745 | 121.6098
3 | 0.7003 | 0.00536 | -0.0752 | 130.653
3.5 | 0.7587 | 0.00544 | -0.0759 | 139.4669
4 | 0.817 | 0.00552 | -0.0766 | 148.0072
4.5 | 0.8745 | 0.00564 | -0.0772 | 155.0532
5 | 0.9308 | 0.00587 | -0.0776 | 158.569
5.5 | 0.9856 | 0.00599 | -0.0776 | 164.5409
6 | 1.0393 | 0.00628 | -0.0773 | 165.4936
6.5 | 1.0937 | 0.00688 | -0.0774 | 158.968
7 | 1.1461 | 0.00766 | -0.0771 | 149.6214
7.5 | 1.1956 | 0.0087 | -0.0764 | 137.4253
8.5 | 1.3042 | 0.00951 | -0.0765 | 137.1399
9 | 1.3574 | 0.00996 | -0.0764 | 136.2851
9.5 | 1.4097 | 0.01044 | -0.0761 | 135.0287
10 | 1.461 | 0.01097 | -0.0757 | 133.1814
11 | 1.561 | 0.01206 | -0.0746 | 129.4362
11.5 | 1.6094 | 0.01263 | -0.0737 | 127.4268
12 | 1.6563 | 0.01324 | -0.0727 | 125.0982
12.5 | 1.7011 | 0.01392 | -0.0713 | 122.2055
13 | 1.7427 | 0.01466 | -0.0694 | 118.8745
13.5 | 1.7794 | 0.01548 | -0.0667 | 114.9483
14 | 1.8047 | 0.0165 | -0.0619 | 109.3758
14.5 | 1.8302 | 0.01774 | -0.0579 | 103.168
15 | 1.8534 | 0.01933 | -0.0541 | 95.882
15.5 | 1.875 | 0.02121 | -0.0507 | 88.4017
16 | 1.8938 | 0.02349 | -0.0475 | 80.6215
16.5 | 1.9091 | 0.02621 | -0.0446 | 72.8386
17 | 1.9206 | 0.02944 | -0.042 | 65.2378
17.5 | 1.9275 | 0.03332 | -0.0397 | 57.8481
18 | 1.9285 | 0.03797 | -0.0379 | 50.7901
18.5 | 1.9259 | 0.04344 | -0.0367 | 44.3347
19 | 1.916 | 0.05008 | -0.0362 | 38.2588
19.5 | 1.9025 | 0.05753 | -0.0365 | 33.0697
20 | 1.878 | 0.06671 | -0.0376 | 28.1517

## 125. Re 14M Mach 0.25 (1)
BIGFOIL.COM POLAR EXPORT
NM Classic 12 root
NM Classic 12 root |  |  |  | Cl Max: | 1.202 | at alpha= | 8.5 | deg
JavaFoil+Calcfoil stall+Eppler ext transition |  |  |  | L/D Max: | 78.124 | at alpha= | 7.5 | deg
Re: | 14000000 |  |  | Cd Min: | 0.01167 | at alpha= | 1 | deg
Mach: | 0.25 |  |  | Cl=0 at alpha= | -2.7377 | deg
|  |  |  | @ Cl=0.1, Cd= | 0.011957
|  |  |  | @ Cl=0.4, Cd= | 0.02624
|  |  |  | @ Cl=0.6, Cd= | 0.02624
alpha (deg) | Cl | Cd | Cm | Cl/Cd
-13 | -0.061 | 0.08618 | -0.028 | -0.706
-12.5 | -0.058 | 0.08048 | -0.029 | -0.721
-12 | -0.055 | 0.07447 | -0.03 | -0.743
-11.5 | -0.061 | 0.06902 | -0.031 | -0.889
-11 | -0.162 | 0.06123 | -0.034 | -2.651
-10.5 | -0.222 | 0.04676 | -0.038 | -4.745
-10 | -0.299 | 0.01881 | -0.048 | -15.907
-9.5 | -0.356 | 0.01409 | -0.051 | -25.278
-9 | -0.39 | 0.0137 | -0.051 | -28.506
-8.5 | -0.412 | 0.01348 | -0.052 | -30.552
-8 | -0.416 | 0.01327 | -0.052 | -31.348
-7.5 | -0.41 | 0.01302 | -0.053 | -31.532
-7 | -0.396 | 0.01281 | -0.053 | -30.866
-6.5 | -0.372 | 0.01271 | -0.054 | -29.233
-6 | -0.34 | 0.01258 | -0.054 | -27.003
-5.5 | -0.3 | 0.01247 | -0.055 | -24.075
-5 | -0.255 | 0.01235 | -0.055 | -20.62
-4.5 | -0.204 | 0.0123 | -0.056 | -16.592
-4 | -0.149 | 0.0122 | -0.056 | -12.255
-3.5 | -0.092 | 0.0121 | -0.057 | -7.59
-3 | -0.032 | 0.01206 | -0.057 | -2.656
-2.5 | 0.029 | 0.012 | -0.058 | 2.434
-2 | 0.091 | 0.01196 | -0.059 | 7.639
-1.5 | 0.154 | 0.01194 | -0.059 | 12.896
-1 | 0.217 | 0.01192 | -0.06 | 18.182
-0.5 | 0.28 | 0.01198 | -0.06 | 23.344
0 | 0.342 | 0.01208 | -0.061 | 28.279
0.5 | 0.404 | 0.01208 | -0.062 | 33.414
1 | 0.466 | 0.01167 | -0.062 | 39.907
1.5 | 0.528 | 0.01175 | -0.063 | 44.938
2 | 0.59 | 0.01281 | -0.063 | 46.06
2.5 | 0.652 | 0.01292 | -0.064 | 50.453
3 | 0.713 | 0.01299 | -0.065 | 54.925
3.5 | 0.775 | 0.01309 | -0.065 | 59.181
4 | 0.836 | 0.01331 | -0.066 | 62.807
4.5 | 0.897 | 0.01349 | -0.066 | 66.487
5 | 0.958 | 0.01368 | -0.067 | 69.981
5.5 | 1.017 | 0.01391 | -0.068 | 73.107
6 | 1.069 | 0.0142 | -0.068 | 75.308
6.5 | 1.116 | 0.0145 | -0.069 | 76.971
7 | 1.155 | 0.01484 | -0.07 | 77.803
7.5 | 1.183 | 0.01515 | -0.07 | 78.124
8 | 1.2 | 0.01553 | -0.071 | 77.279
8.5 | 1.202 | 0.01595 | -0.071 | 75.338
9 | 1.187 | 0.01598 | -0.072 | 74.264
9.5 | 1.148 | 0.01825 | -0.072 | 62.913
10 | 1.094 | 0.01896 | -0.073 | 57.711
10.5 | 1.023 | 0.01938 | -0.073 | 52.762
11 | 0.934 | 0.0202 | -0.074 | 46.259
11.5 | 0.831 | 0.02153 | -0.074 | 38.589
12 | 0.717 | 0.02272 | -0.074 | 31.572
12.5 | 0.597 | 0.024 | -0.074 | 24.858
13 | 0.469 | 0.02471 | -0.075 | 18.992
13.5 | 0.328 | 0.02624 | -0.075 | 12.491

## 126. Re 14M Mach 0.25 (2)
BIGFOIL.COM POLAR EXPORT
NM Classic 12 root
NM Classic 12 root |  |  |  | Cl Max: | 1.8614 | at alpha= | 16 | deg
XFOIL ncrit=9 |  |  |  | L/D Max: | 167.143 | at alpha= | 6 | deg
Re: | 14000000 |  |  | Cd Min: | 0.20428 | at alpha= | -17 | deg
Mach: | 0.25 |  |  | Cl=0 at alpha= | -2.9256 | deg
|  |  |  | @ Cl=0.1, Cd= | 0.0056884
|  |  |  | @ Cl=0.4, Cd= | 0.0054068
|  |  |  | @ Cl=0.6, Cd= | 0.0053277
alpha (deg) | Cl | Cd | Cm | Cl/Cd
-17 | -0.5978 | 0.20428 | 0.0257 | -2.9264
-16.5 | -0.5797 | 0.1979 | 0.0219 | -2.9293
-16 | -0.5622 | 0.19132 | 0.0182 | -2.9385
-15 | -0.5681 | 0.16398 | 0.0069 | -3.4644
-14.5 | -0.5611 | 0.15524 | 0.0028 | -3.6144
-14 | -0.5559 | 0.14662 | -0.0009 | -3.7914
-13 | -0.9934 | 0.04203 | -0.0755 | -23.6355
-12.5 | -1.0428 | 0.03181 | -0.0781 | -32.7821
-12 | -1.0432 | 0.02449 | -0.0765 | -42.597
-11.5 | -1.0113 | 0.02028 | -0.0745 | -49.8669
-11 | -0.9672 | 0.01729 | -0.0726 | -55.9398
-10.5 | -0.916 | 0.01514 | -0.0711 | -60.502
-10 | -0.8621 | 0.01329 | -0.0698 | -64.8683
-9.5 | -0.8088 | 0.01109 | -0.0684 | -72.9306
-9 | -0.7504 | 0.00982 | -0.0675 | -76.4155
-8.5 | -0.6898 | 0.00896 | -0.0669 | -76.9866
-8 | -0.6285 | 0.00829 | -0.0665 | -75.8142
-7.5 | -0.5668 | 0.00779 | -0.0662 | -72.7599
-7 | -0.5049 | 0.00735 | -0.066 | -68.6939
-6.5 | -0.4428 | 0.00704 | -0.066 | -62.8977
-6 | -0.3807 | 0.00676 | -0.0662 | -56.3166
-5.5 | -0.3186 | 0.00658 | -0.0664 | -48.4195
-5 | -0.2565 | 0.00642 | -0.0667 | -39.9533
-4.5 | -0.1946 | 0.00625 | -0.0671 | -31.136
-4 | -0.1327 | 0.00609 | -0.0675 | -21.7898
-3.5 | -0.0709 | 0.006 | -0.068 | -11.8167
-3 | -0.0092 | 0.00587 | -0.0685 | -1.5673
-2.5 | 0.0526 | 0.00575 | -0.0691 | 9.1478
-2 | 0.1142 | 0.00567 | -0.0698 | 20.1411
-1.5 | 0.1756 | 0.00564 | -0.0704 | 31.1348
-1 | 0.2371 | 0.00555 | -0.0711 | 42.7207
-0.5 | 0.2985 | 0.00547 | -0.0719 | 54.5704
0 | 0.3597 | 0.00542 | -0.0726 | 66.3653
0.5 | 0.4209 | 0.0054 | -0.0734 | 77.9444
1 | 0.482 | 0.00531 | -0.0742 | 90.7721
1.5 | 0.5428 | 0.00529 | -0.075 | 102.6087
2 | 0.6035 | 0.00533 | -0.0758 | 113.227
2.5 | 0.6641 | 0.00532 | -0.0765 | 124.8308
3 | 0.7245 | 0.0054 | -0.0772 | 134.1667
3.5 | 0.785 | 0.00549 | -0.0779 | 142.9872
4 | 0.8454 | 0.00559 | -0.0785 | 151.2343
4.5 | 0.9051 | 0.00573 | -0.079 | 157.9581
5 | 0.9637 | 0.00596 | -0.0793 | 161.6946
5.5 | 1.0194 | 0.00613 | -0.0788 | 166.2969
6 | 1.0764 | 0.00644 | -0.0786 | 167.1429
6.5 | 1.1326 | 0.0071 | -0.0784 | 159.5211
7 | 1.1823 | 0.0084 | -0.0771 | 140.75
7.5 | 1.2377 | 0.00901 | -0.0766 | 137.3696
8 | 1.2947 | 0.00944 | -0.0763 | 137.1504
8.5 | 1.3508 | 0.00991 | -0.0759 | 136.3068
9 | 1.406 | 0.01042 | -0.0753 | 134.9328
9.5 | 1.46 | 0.01099 | -0.0744 | 132.848
10 | 1.5128 | 0.01161 | -0.0733 | 130.3015
10.5 | 1.5648 | 0.01222 | -0.072 | 128.0524
11 | 1.6151 | 0.01288 | -0.0704 | 125.396
11.5 | 1.6628 | 0.01363 | -0.0684 | 121.9956
12 | 1.7061 | 0.01448 | -0.0656 | 117.8246
12.5 | 1.7404 | 0.01546 | -0.0612 | 112.5744
13 | 1.7675 | 0.0167 | -0.0559 | 105.8383
13.5 | 1.794 | 0.01828 | -0.0514 | 98.14
14 | 1.8178 | 0.0203 | -0.0472 | 89.5468
14.5 | 1.8376 | 0.02283 | -0.0433 | 80.4906
15 | 1.8518 | 0.02602 | -0.0397 | 71.1683
15.5 | 1.8601 | 0.02996 | -0.0364 | 62.0861
16 | 1.8614 | 0.03488 | -0.0338 | 53.3658
16.5 | 1.855 | 0.04088 | -0.0319 | 45.3767
17 | 1.8426 | 0.04808 | -0.0311 | 38.3236
17.5 | 1.8236 | 0.05653 | -0.0313 | 32.259
18 | 1.796 | 0.06633 | -0.0325 | 27.0767
18.5 | 1.7616 | 0.07742 | -0.0347 | 22.7538
19 | 1.7236 | 0.08939 | -0.0378 | 19.2818
19.5 | 1.6813 | 0.10225 | -0.0419 | 16.443
20 | 1.6339 | 0.11637 | -0.0471 | 14.0406

## 127. Re 14M Mach 0.50 (1)
BIGFOIL.COM POLAR EXPORT
NM Classic 12 root
NM Classic 12 root |  |  |  | Cl Max: | 1.263 | at alpha= | 20 | deg
JavaFoil+Calcfoil stall+Eppler ext transition |  |  |  | L/D Max: | 76.569 | at alpha= | 6 | deg
Re: | 14000000 |  |  | Cd Min: | 0.01196 | at alpha= | 1 | deg
Mach: | 0.5 |  |  | Cl=0 at alpha= | -2.7388 | deg
|  |  |  | @ Cl=0.1, Cd= | 0.012023
|  |  |  | @ Cl=0.4, Cd= | 0.012196
|  |  |  | @ Cl=0.6, Cd= | 0.032786
alpha (deg) | Cl | Cd | Cm | Cl/Cd
-20 | -0.963 | 0.1603 | -0.029 | -6.006
-19.5 | -0.931 | 0.16985 | -0.028 | -5.484
-19 | -0.906 | 0.154 | -0.029 | -5.885
-18.5 | -0.883 | 0.13735 | -0.03 | -6.425
-18 | -0.853 | 0.13652 | -0.03 | -6.248
-17.5 | -0.825 | 0.13034 | -0.029 | -6.33
-17 | -0.802 | 0.11674 | -0.031 | -6.874
-16.5 | -0.769 | 0.12058 | -0.029 | -6.381
-16 | -0.754 | 0.0986 | -0.034 | -7.65
-15.5 | -0.716 | 0.1058 | -0.031 | -6.77
-15 | -0.7 | 0.08839 | -0.035 | -7.922
-14.5 | -0.704 | 0.05782 | -0.042 | -12.179
-14 | -0.639 | 0.086 | -0.034 | -7.435
-13.5 | -0.642 | 0.05568 | -0.042 | -11.536
-13 | -0.584 | 0.07864 | -0.035 | -7.422
-12.5 | -0.578 | 0.0556 | -0.042 | -10.392
-12 | -0.528 | 0.07143 | -0.035 | -7.39
-11.5 | -0.51 | 0.05888 | -0.04 | -8.656
-11 | -0.469 | 0.06745 | -0.035 | -6.953
-10.5 | -0.48 | 0.03424 | -0.047 | -14.009
-10 | -0.427 | 0.04863 | -0.042 | -8.774
-9.5 | -0.387 | 0.05603 | -0.038 | -6.907
-9 | -0.358 | 0.05392 | -0.038 | -6.643
-8.5 | -0.329 | 0.05212 | -0.038 | -6.315
-8 | -0.299 | 0.05145 | -0.036 | -5.814
-7.5 | -0.276 | 0.04339 | -0.042 | -6.364
-7 | -0.296 | 0.01362 | -0.059 | -21.725
-6.5 | -0.261 | 0.0132 | -0.06 | -19.802
-6 | -0.227 | 0.01307 | -0.061 | -17.335
-5.5 | -0.192 | 0.01273 | -0.061 | -15.077
-5 | -0.157 | 0.01266 | -0.062 | -12.421
-4.5 | -0.153 | 0.01249 | -0.062 | -12.257
-4 | -0.15 | 0.01241 | -0.063 | -12.112
-3.5 | -0.098 | 0.0123 | -0.064 | -7.955
-3 | -0.035 | 0.01224 | -0.064 | -2.86
-2.5 | 0.032 | 0.01213 | -0.065 | 2.664
-2 | 0.102 | 0.01202 | -0.066 | 8.456
-1.5 | 0.172 | 0.01206 | -0.066 | 14.243
-1 | 0.242 | 0.01204 | -0.067 | 20.096
-0.5 | 0.313 | 0.0121 | -0.067 | 25.843
0 | 0.382 | 0.01218 | -0.068 | 31.327
0.5 | 0.451 | 0.01224 | -0.069 | 36.869
1 | 0.52 | 0.01196 | -0.069 | 43.514
1.5 | 0.59 | 0.01198 | -0.07 | 49.226
2 | 0.527 | 0.03398 | -0.008 | 15.512
2.5 | 0.582 | 0.03456 | -0.011 | 16.846
3 | 0.796 | 0.01347 | -0.072 | 59.097
3.5 | 0.865 | 0.01369 | -0.073 | 63.168
4 | 0.933 | 0.01389 | -0.074 | 67.144
4.5 | 1 | 0.01426 | -0.074 | 70.121
5 | 1.067 | 0.01457 | -0.075 | 73.221
5.5 | 1.131 | 0.01493 | -0.076 | 75.772
6 | 1.18 | 0.01541 | -0.076 | 76.569
6.5 | 1.209 | 0.01596 | -0.077 | 75.722
7 | 1.188 | 0.01737 | -0.077 | 68.416
7.5 | 1.005 | 0.01914 | -0.078 | 52.506
8 | 0.733 | 0.02003 | -0.078 | 36.598
8.5 | 0.764 | 0.0208 | -0.079 | 36.722
9 | 0.794 | 0.02163 | -0.079 | 36.709
9.5 | 0.823 | 0.02319 | -0.079 | 35.496
10 | 0.851 | 0.02517 | -0.079 | 33.8
10.5 | 0.877 | 0.02765 | -0.079 | 31.727
11 | 0.903 | 0.03058 | -0.079 | 29.523
11.5 | 0.928 | 0.03377 | -0.079 | 27.466
12 | 0.952 | 0.03709 | -0.079 | 25.663
12.5 | 0.973 | 0.0415 | -0.079 | 23.449
13 | 0.991 | 0.04764 | -0.078 | 20.803
13.5 | 1.027 | 0.04608 | -0.079 | 22.277
14 | 1.03 | 0.0591 | -0.076 | 17.437
14.5 | 1.064 | 0.05892 | -0.078 | 18.053
15 | 1.045 | 0.08763 | -0.071 | 11.931
15.5 | 1.041 | 0.11416 | -0.065 | 9.118
16 | 1.049 | 0.13946 | -0.059 | 7.519
16.5 | 1.073 | 0.15024 | -0.058 | 7.144
17 | 1.104 | 0.15346 | -0.06 | 7.193
17.5 | 1.133 | 0.15724 | -0.062 | 7.208
18 | 1.154 | 0.18073 | -0.06 | 6.385
18.5 | 1.181 | 0.19114 | -0.061 | 6.177
19 | 1.213 | 0.18356 | -0.064 | 6.611
19.5 | 1.236 | 0.20722 | -0.063 | 5.967
20 | 1.263 | 0.21548 | -0.064 | 5.863

## 128. Re 14M Mach 0.50 (2)
BIGFOIL.COM POLAR EXPORT
NM Classic 12 root
NM Classic 12 root |  |  |  | Cl Max: | 1.6646 | at alpha= | 10.5 | deg
XFOIL ncrit=9 |  |  |  | L/D Max: | 175.343 | at alpha= | 5.5 | deg
Re: | 14000000 |  |  | Cd Min: | 0.19086 | at alpha= | -15 | deg
Mach: | 0.5 |  |  | Cl=0 at alpha= | -2.9019 | deg
|  |  |  | @ Cl=0.1, Cd= | 0.0058686
|  |  |  | @ Cl=0.4, Cd= | 0.0055399
|  |  |  | @ Cl=0.6, Cd= | 0.0054405
alpha (deg) | Cl | Cd | Cm | Cl/Cd
-15 | -0.5284 | 0.19086 | 0.0115 | -2.7685
-14.5 | -0.5088 | 0.18388 | 0.0081 | -2.767
-14 | -0.4892 | 0.17667 | 0.0045 | -2.769
-13.5 | -0.4699 | 0.16911 | 0.0007 | -2.7787
-13 | -0.4524 | 0.16094 | -0.0033 | -2.811
-12.5 | -0.4371 | 0.15251 | -0.0071 | -2.866
-12 | -0.4242 | 0.14374 | -0.011 | -2.9512
-11.5 | -0.415 | 0.13439 | -0.015 | -3.088
-11 | -0.4109 | 0.12433 | -0.0193 | -3.3049
-10.5 | -0.4038 | 0.11551 | -0.0232 | -3.4958
-10 | -0.3939 | 0.10748 | -0.0269 | -3.6649
-9.5 | -0.3963 | 0.09731 | -0.032 | -4.0726
-9 | -0.3934 | 0.08849 | -0.0367 | -4.4457
-8.5 | -0.3943 | 0.07926 | -0.0421 | -4.9748
-8 | -0.3983 | 0.06967 | -0.0486 | -5.717
-7.5 | -0.4066 | 0.05918 | -0.0578 | -6.8706
-7 | -0.4113 | 0.04576 | -0.0758 | -8.9882
-6.5 | -0.4107 | 0.03324 | -0.0836 | -12.3556
-6 | -0.4059 | 0.02058 | -0.0854 | -19.723
-5.5 | -0.3796 | 0.01021 | -0.0833 | -37.1792
-5 | -0.3111 | 0.00758 | -0.0811 | -41.0422
-4.5 | -0.2362 | 0.0068 | -0.0798 | -34.7353
-4 | -0.1613 | 0.00648 | -0.0791 | -24.892
-3.5 | -0.0874 | 0.00623 | -0.0788 | -14.0289
-3 | -0.0142 | 0.00608 | -0.0787 | -2.3355
-2.5 | 0.0582 | 0.00595 | -0.0789 | 9.7815
-2 | 0.1301 | 0.00581 | -0.0792 | 22.3924
-1.5 | 0.2016 | 0.00572 | -0.0797 | 35.2448
-1 | 0.2726 | 0.00568 | -0.0802 | 47.993
-0.5 | 0.3434 | 0.00558 | -0.0809 | 61.5412
0 | 0.4139 | 0.00553 | -0.0816 | 74.8463
0.5 | 0.4842 | 0.00552 | -0.0824 | 87.7174
1 | 0.5543 | 0.00546 | -0.0832 | 101.5201
1.5 | 0.6246 | 0.00543 | -0.0839 | 115.0276
2 | 0.6943 | 0.0055 | -0.0846 | 126.2364
2.5 | 0.7641 | 0.00556 | -0.0852 | 137.4281
3 | 0.834 | 0.00567 | -0.0857 | 147.0899
3.5 | 0.9041 | 0.00584 | -0.086 | 154.8116
4 | 0.9742 | 0.00603 | -0.0861 | 161.5589
4.5 | 1.0442 | 0.00621 | -0.0861 | 168.1481
5 | 1.1125 | 0.0065 | -0.0855 | 171.1538
5.5 | 1.1748 | 0.0067 | -0.0832 | 175.3433
6 | 1.2446 | 0.00728 | -0.0825 | 170.9615
6.5 | 1.3047 | 0.00837 | -0.08 | 155.8781
7 | 1.3559 | 0.00993 | -0.0758 | 136.5458
7.5 | 1.4217 | 0.01054 | -0.0734 | 134.8861
8 | 1.4851 | 0.01124 | -0.0704 | 132.1263
8.5 | 1.544 | 0.01207 | -0.0663 | 127.9205
9 | 1.5915 | 0.01312 | -0.0602 | 121.3034
9.5 | 1.6268 | 0.01472 | -0.0527 | 110.5163
10 | 1.6536 | 0.01729 | -0.0454 | 95.6391
10.5 | 1.6646 | 0.02138 | -0.0385 | 77.8578
11 | 1.6571 | 0.02739 | -0.0327 | 60.5002
11.5 | 1.6344 | 0.03536 | -0.0291 | 46.2217
12 | 1.6004 | 0.04503 | -0.0276 | 35.5408
12.5 | 1.5598 | 0.05594 | -0.0279 | 27.8834
13 | 1.5161 | 0.06765 | -0.0296 | 22.4109
13.5 | 1.4707 | 0.08009 | -0.0324 | 18.3631
14 | 1.4264 | 0.09295 | -0.0363 | 15.3459
14.5 | 1.3844 | 0.10608 | -0.041 | 13.0505
15 | 1.3455 | 0.11953 | -0.0466 | 11.2566
15.5 | 1.3116 | 0.13304 | -0.053 | 9.8587

## 129. Re 16M Mach 0.00 (1)
BIGFOIL.COM POLAR EXPORT
NM Classic 12 root
NM Classic 12 root |  |  |  | Cl Max: | 1.217 | at alpha= | 9 | deg
JavaFoil+Calcfoil stall+Eppler ext transition |  |  |  | L/D Max: | 79.736 | at alpha= | 8 | deg
Re: | 16000000 |  |  | Cd Min: | 0.01165 | at alpha= | 1 | deg
Mach: | 0 |  |  | Cl=0 at alpha= | -2.7373 | deg
|  |  |  | @ Cl=0.1, Cd= | 0.011865
|  |  |  | @ Cl=0.4, Cd= | 0.011931
|  |  |  | @ Cl=0.6, Cd= | 0.012233
alpha (deg) | Cl | Cd | Cm | Cl/Cd
-14.5 | -0.297 | 0.08789 | -0.029 | -3.378
-14 | -0.314 | 0.08152 | -0.03 | -3.852
-13.5 | -0.332 | 0.07549 | -0.031 | -4.392
-13 | -0.351 | 0.06784 | -0.033 | -5.168
-12.5 | -0.373 | 0.05708 | -0.035 | -6.528
-12 | -0.404 | 0.03912 | -0.039 | -10.326
-11.5 | -0.449 | 0.02065 | -0.045 | -21.745
-11 | -0.486 | 0.01457 | -0.048 | -33.385
-10.5 | -0.498 | 0.01408 | -0.048 | -35.348
-10 | -0.505 | 0.01373 | -0.048 | -36.788
-9.5 | -0.508 | 0.01346 | -0.049 | -37.715
-9 | -0.505 | 0.01334 | -0.049 | -37.883
-8.5 | -0.495 | 0.01312 | -0.05 | -37.759
-8 | -0.476 | 0.0129 | -0.05 | -36.9
-7.5 | -0.451 | 0.01272 | -0.051 | -35.447
-7 | -0.421 | 0.01262 | -0.051 | -33.36
-6.5 | -0.386 | 0.0125 | -0.052 | -30.849
-6 | -0.345 | 0.01243 | -0.052 | -27.789
-5.5 | -0.301 | 0.0123 | -0.053 | -24.476
-5 | -0.252 | 0.0122 | -0.053 | -20.691
-4.5 | -0.201 | 0.01209 | -0.054 | -16.597
-4 | -0.146 | 0.01206 | -0.055 | -12.115
-3.5 | -0.089 | 0.01202 | -0.055 | -7.443
-3 | -0.031 | 0.01196 | -0.056 | -2.603
-2.5 | 0.028 | 0.01193 | -0.056 | 2.376
-2 | 0.089 | 0.01187 | -0.057 | 7.46
-1.5 | 0.149 | 0.01184 | -0.057 | 12.598
-1 | 0.21 | 0.01184 | -0.058 | 17.722
-0.5 | 0.271 | 0.01196 | -0.058 | 22.637
0 | 0.331 | 0.01195 | -0.059 | 27.667
0.5 | 0.391 | 0.01198 | -0.06 | 32.65
1 | 0.451 | 0.01165 | -0.06 | 38.738
1.5 | 0.511 | 0.01165 | -0.061 | 43.892
2 | 0.571 | 0.01175 | -0.061 | 48.625
2.5 | 0.631 | 0.01275 | -0.062 | 49.506
3 | 0.691 | 0.01282 | -0.063 | 53.881
3.5 | 0.751 | 0.01295 | -0.063 | 57.974
4 | 0.81 | 0.01307 | -0.064 | 61.989
4.5 | 0.869 | 0.01319 | -0.064 | 65.888
5 | 0.928 | 0.0134 | -0.065 | 69.233
5.5 | 0.986 | 0.01358 | -0.066 | 72.563
6 | 1.038 | 0.01382 | -0.066 | 75.102
6.5 | 1.085 | 0.01409 | -0.067 | 77.035
7 | 1.127 | 0.01434 | -0.067 | 78.616
7.5 | 1.163 | 0.01465 | -0.068 | 79.35
8 | 1.19 | 0.01493 | -0.069 | 79.736
8.5 | 1.209 | 0.01529 | -0.069 | 79.019
9 | 1.217 | 0.01565 | -0.07 | 77.768
9.5 | 1.216 | 0.01578 | -0.07 | 77.042
10 | 1.205 | 0.01611 | -0.071 | 74.805
10.5 | 1.179 | 0.01719 | -0.071 | 68.555
11 | 1.147 | 0.01887 | -0.072 | 60.774
11.5 | 1.107 | 0.01957 | -0.072 | 56.579
12 | 1.062 | 0.02037 | -0.072 | 52.119
12.5 | 1.012 | 0.02123 | -0.073 | 47.639
13 | 0.958 | 0.02224 | -0.073 | 43.085
13.5 | 0.903 | 0.02345 | -0.073 | 38.506
14 | 0.848 | 0.02477 | -0.074 | 34.229

## 130. Re 16M Mach 0.00 (2)
BIGFOIL.COM POLAR EXPORT
NM Classic 12 root
NM Classic 12 root |  |  |  | Cl Max: | 1.9494 | at alpha= | 18 | deg
XFOIL ncrit=9 |  |  |  | L/D Max: | 164.984 | at alpha= | 6 | deg
Re: | 16000000 |  |  | Cd Min: | 0.05911 | at alpha= | 20 | deg
Mach: | 0 |  |  | Cl=0 at alpha= | -2.9298 | deg
|  |  |  | @ Cl=0.1, Cd= | 0.0056
|  |  |  | @ Cl=0.4, Cd= | 0.0053608
|  |  |  | @ Cl=0.6, Cd= | 0.0052968
alpha (deg) | Cl | Cd | Cm | Cl/Cd
-20 | -1.6095 | 0.03966 | -0.0715 | -40.5825
-19.5 | -1.6242 | 0.03177 | -0.0766 | -51.1237
-19 | -1.6256 | 0.02749 | -0.0762 | -59.1342
-18.5 | -1.6223 | 0.02507 | -0.0718 | -64.7108
-18 | -1.5977 | 0.02323 | -0.0691 | -68.7774
-17.5 | -1.5637 | 0.02171 | -0.0673 | -72.0267
-17 | -1.5252 | 0.02035 | -0.0658 | -74.9484
-16.5 | -1.4835 | 0.01914 | -0.0646 | -77.5078
-16 | -1.4394 | 0.01801 | -0.0635 | -79.9223
-15.5 | -1.3932 | 0.017 | -0.0627 | -81.9529
-15 | -1.3454 | 0.01609 | -0.062 | -83.6172
-14.5 | -1.2979 | 0.01531 | -0.0611 | -84.7747
-14 | -1.2486 | 0.01447 | -0.0605 | -86.2889
-13.5 | -1.1975 | 0.01376 | -0.0601 | -87.0276
-13 | -1.1461 | 0.01296 | -0.0597 | -88.4336
-12.5 | -1.0932 | 0.01231 | -0.0595 | -88.8058
-12 | -1.0401 | 0.01158 | -0.0593 | -89.8187
-11.5 | -0.9855 | 0.01105 | -0.0593 | -89.1855
-11 | -0.9309 | 0.01045 | -0.0593 | -89.0813
-10.5 | -0.8755 | 0.00992 | -0.0594 | -88.256
-10 | -0.82 | 0.00936 | -0.0595 | -87.6068
-9.5 | -0.764 | 0.00883 | -0.0597 | -86.5232
-9 | -0.7075 | 0.00837 | -0.0599 | -84.5281
-8.5 | -0.6506 | 0.00791 | -0.0602 | -82.2503
-8 | -0.5933 | 0.00751 | -0.0605 | -79.0013
-7.5 | -0.5357 | 0.00719 | -0.0609 | -74.5063
-7 | -0.4778 | 0.00685 | -0.0613 | -69.7518
-6.5 | -0.4196 | 0.00664 | -0.0618 | -63.1928
-6 | -0.3611 | 0.00648 | -0.0623 | -55.7253
-5.5 | -0.3026 | 0.00635 | -0.0629 | -47.6535
-5 | -0.2438 | 0.00622 | -0.0634 | -39.1961
-4.5 | -0.185 | 0.00607 | -0.064 | -30.4778
-4 | -0.1262 | 0.00595 | -0.0646 | -21.2101
-3.5 | -0.0673 | 0.00585 | -0.0653 | -11.5043
-3 | -0.0083 | 0.00575 | -0.0659 | -1.4435
-2.5 | 0.0508 | 0.00565 | -0.0666 | 8.9912
-2 | 0.1098 | 0.00559 | -0.0673 | 19.6422
-1.5 | 0.1689 | 0.00554 | -0.068 | 30.4874
-1 | 0.2278 | 0.00548 | -0.0687 | 41.5693
-0.5 | 0.2868 | 0.00542 | -0.0695 | 52.9151
0 | 0.3456 | 0.00537 | -0.0702 | 64.3575
0.5 | 0.4044 | 0.00536 | -0.071 | 75.4478
1 | 0.4632 | 0.0053 | -0.0718 | 87.3962
2 | 0.5801 | 0.00529 | -0.0734 | 109.6597
2.5 | 0.6382 | 0.00531 | -0.0741 | 120.1883
3 | 0.6963 | 0.00536 | -0.0749 | 129.9067
3.5 | 0.7544 | 0.00542 | -0.0756 | 139.1882
4 | 0.8122 | 0.00552 | -0.0763 | 147.1377
4.5 | 0.8695 | 0.00566 | -0.077 | 153.6219
5 | 0.9258 | 0.00589 | -0.0775 | 157.1817
5.5 | 0.9819 | 0.00605 | -0.0779 | 162.2975
6 | 1.0328 | 0.00626 | -0.0771 | 164.984
6.5 | 1.0873 | 0.0068 | -0.0773 | 159.8971
7 | 1.1392 | 0.0076 | -0.0771 | 149.8947
7.5 | 1.1899 | 0.00848 | -0.0766 | 140.3184
8 | 1.2442 | 0.00885 | -0.0768 | 140.5876
8.5 | 1.2979 | 0.00925 | -0.0769 | 140.3135
9 | 1.3509 | 0.00968 | -0.0769 | 139.5558
9.5 | 1.4031 | 0.01013 | -0.0768 | 138.5094
10 | 1.4544 | 0.01063 | -0.0766 | 136.8203
10.5 | 1.5051 | 0.01111 | -0.0763 | 135.4725
11 | 1.5549 | 0.01162 | -0.0758 | 133.8124
11.5 | 1.6035 | 0.01216 | -0.0752 | 131.8668
12 | 1.6509 | 0.01273 | -0.0745 | 129.6858
12.5 | 1.6965 | 0.01334 | -0.0735 | 127.1739
13 | 1.74 | 0.01402 | -0.0721 | 124.1084
13.5 | 1.7798 | 0.01477 | -0.0701 | 120.501
14 | 1.8131 | 0.01567 | -0.067 | 115.7052
14.5 | 1.8364 | 0.01671 | -0.0622 | 109.8983
15 | 1.8595 | 0.01806 | -0.0581 | 102.9623
15.5 | 1.8822 | 0.01965 | -0.0546 | 95.7863
16 | 1.9022 | 0.02159 | -0.0512 | 88.1056
16.5 | 1.9197 | 0.0239 | -0.0482 | 80.3222
17 | 1.9341 | 0.02665 | -0.0455 | 72.5741
17.5 | 1.9436 | 0.02997 | -0.0429 | 64.8515
18 | 1.9494 | 0.03387 | -0.0407 | 57.5554
18.5 | 1.949 | 0.03862 | -0.0389 | 50.4661
19 | 1.9429 | 0.04439 | -0.0379 | 43.7689
19.5 | 1.9335 | 0.05097 | -0.0375 | 37.9341
20 | 1.9139 | 0.05911 | -0.0379 | 32.3786

## 131. Re 16M Mach 0.10 (1)
BIGFOIL.COM POLAR EXPORT
NM Classic 12 root
NM Classic 12 root |  |  |  | Cl Max: | 1.215 | at alpha= | 9 | deg
JavaFoil+Calcfoil stall+Eppler ext transition |  |  |  | L/D Max: | 79.538 | at alpha= | 8 | deg
Re: | 16000000 |  |  | Cd Min: | 0.01165 | at alpha= | 1 | deg
Mach: | 0.1 |  |  | Cl=0 at alpha= | -2.7373 | deg
|  |  |  | @ Cl=0.1, Cd= | 0.011868
|  |  |  | @ Cl=0.4, Cd= | 0.011942
|  |  |  | @ Cl=0.6, Cd= | 0.012193
alpha (deg) | Cl | Cd | Cm | Cl/Cd
-14 | -0.274 | 0.08549 | -0.029 | -3.2
-13.5 | -0.293 | 0.07807 | -0.03 | -3.759
-13 | -0.313 | 0.07202 | -0.032 | -4.352
-12.5 | -0.336 | 0.06338 | -0.034 | -5.294
-12 | -0.362 | 0.05045 | -0.037 | -7.177
-11.5 | -0.406 | 0.0274 | -0.043 | -14.807
-11 | -0.452 | 0.01681 | -0.047 | -26.879
-10.5 | -0.475 | 0.0142 | -0.048 | -33.425
-10 | -0.486 | 0.01376 | -0.049 | -35.314
-9.5 | -0.493 | 0.01352 | -0.049 | -36.442
-9 | -0.494 | 0.01338 | -0.05 | -36.892
-8.5 | -0.487 | 0.01316 | -0.05 | -37.009
-8 | -0.47 | 0.01293 | -0.051 | -36.343
-7.5 | -0.447 | 0.01275 | -0.051 | -35.066
-7 | -0.418 | 0.01264 | -0.052 | -33.108
-6.5 | -0.384 | 0.01252 | -0.052 | -30.705
-6 | -0.345 | 0.01245 | -0.053 | -27.723
-5.5 | -0.301 | 0.01233 | -0.053 | -24.43
-5 | -0.253 | 0.01222 | -0.054 | -20.711
-4.5 | -0.201 | 0.01211 | -0.054 | -16.618
-4 | -0.147 | 0.01207 | -0.055 | -12.15
-3.5 | -0.09 | 0.01203 | -0.055 | -7.469
-3 | -0.031 | 0.01197 | -0.056 | -2.612
-2.5 | 0.028 | 0.01193 | -0.056 | 2.386
-2 | 0.089 | 0.01187 | -0.057 | 7.494
-1.5 | 0.15 | 0.01186 | -0.058 | 12.637
-1 | 0.211 | 0.01184 | -0.058 | 17.808
-0.5 | 0.272 | 0.01197 | -0.059 | 22.741
0 | 0.332 | 0.01196 | -0.059 | 27.793
0.5 | 0.393 | 0.01198 | -0.06 | 32.8
1 | 0.453 | 0.01165 | -0.06 | 38.914
1.5 | 0.514 | 0.01166 | -0.061 | 44.086
2 | 0.574 | 0.01176 | -0.062 | 48.828
2.5 | 0.634 | 0.01276 | -0.062 | 49.7
3 | 0.694 | 0.01284 | -0.063 | 54.081
3.5 | 0.754 | 0.01296 | -0.063 | 58.18
4 | 0.814 | 0.01309 | -0.064 | 62.194
4.5 | 0.873 | 0.01324 | -0.065 | 65.972
5 | 0.933 | 0.01343 | -0.065 | 69.43
5.5 | 0.991 | 0.01362 | -0.066 | 72.747
6 | 1.043 | 0.01385 | -0.066 | 75.255
6.5 | 1.09 | 0.01413 | -0.067 | 77.142
7 | 1.132 | 0.01438 | -0.068 | 78.685
7.5 | 1.166 | 0.01471 | -0.068 | 79.297
8 | 1.192 | 0.01499 | -0.069 | 79.538
8.5 | 1.209 | 0.01537 | -0.07 | 78.656
9 | 1.215 | 0.01573 | -0.07 | 77.21
9.5 | 1.21 | 0.01589 | -0.071 | 76.168
10 | 1.195 | 0.01623 | -0.071 | 73.58
10.5 | 1.162 | 0.01842 | -0.072 | 63.097
11 | 1.125 | 0.01905 | -0.072 | 59.037
11.5 | 1.079 | 0.01978 | -0.072 | 54.56
12 | 1.027 | 0.02062 | -0.073 | 49.786
12.5 | 0.97 | 0.02159 | -0.073 | 44.919
13 | 0.91 | 0.02259 | -0.073 | 40.298
13.5 | 0.85 | 0.02383 | -0.074 | 35.654
14 | 0.789 | 0.02515 | -0.074 | 31.369

## 132. Re 16M Mach 0.10 (2)
BIGFOIL.COM POLAR EXPORT
NM Classic 12 root
NM Classic 12 root |  |  |  | Cl Max: | 1.9353 | at alpha= | 18 | deg
XFOIL ncrit=9 |  |  |  | L/D Max: | 165.231 | at alpha= | 6 | deg
Re: | 16000000 |  |  | Cd Min: | 0.06704 | at alpha= | 20 | deg
Mach: | 0.1 |  |  | Cl=0 at alpha= | -2.9293 | deg
|  |  |  | @ Cl=0.1, Cd= | 0.0056023
|  |  |  | @ Cl=0.4, Cd= | 0.0053635
|  |  |  | @ Cl=0.6, Cd= | 0.0052983
alpha (deg) | Cl | Cd | Cm | Cl/Cd
-19 | -1.5398 | 0.04024 | -0.0741 | -38.2654
-18.5 | -1.561 | 0.03142 | -0.0801 | -49.6817
-18 | -1.5681 | 0.02707 | -0.0784 | -57.9276
-17.5 | -1.5568 | 0.02485 | -0.074 | -62.6479
-17 | -1.5261 | 0.02295 | -0.0717 | -66.4967
-16.5 | -1.4889 | 0.02133 | -0.0699 | -69.8031
-16 | -1.4475 | 0.01989 | -0.0683 | -72.7753
-15.5 | -1.4029 | 0.01862 | -0.067 | -75.3437
-15 | -1.3557 | 0.01747 | -0.066 | -77.6016
-14.5 | -1.309 | 0.01652 | -0.0646 | -79.2373
-14 | -1.2599 | 0.01551 | -0.0636 | -81.2315
-13.5 | -1.2086 | 0.01466 | -0.0629 | -82.442
-13 | -1.1571 | 0.01373 | -0.0623 | -84.2753
-12.5 | -1.1038 | 0.01297 | -0.0618 | -85.1041
-12 | -1.0503 | 0.01213 | -0.0614 | -86.587
-11.5 | -0.995 | 0.01153 | -0.0612 | -86.2966
-11 | -0.9399 | 0.01085 | -0.061 | -86.6267
-10.5 | -0.8839 | 0.01026 | -0.0609 | -86.1501
-10 | -0.8278 | 0.00963 | -0.0608 | -85.9605
-9.5 | -0.7712 | 0.00904 | -0.0609 | -85.3097
-9 | -0.7139 | 0.00856 | -0.061 | -83.3995
-8.5 | -0.6565 | 0.00804 | -0.0611 | -81.6542
-8 | -0.5987 | 0.0076 | -0.0613 | -78.7763
-7.5 | -0.5404 | 0.00726 | -0.0616 | -74.4353
-7 | -0.4819 | 0.00691 | -0.062 | -69.7395
-6.5 | -0.4232 | 0.00668 | -0.0624 | -63.3533
-6 | -0.3641 | 0.0065 | -0.0629 | -56.0154
-5.5 | -0.3051 | 0.00637 | -0.0634 | -47.8964
-5 | -0.2458 | 0.00623 | -0.0639 | -39.4543
-4.5 | -0.1865 | 0.00608 | -0.0645 | -30.6743
-4 | -0.1272 | 0.00596 | -0.0651 | -21.3423
-3.5 | -0.0678 | 0.00586 | -0.0657 | -11.57
-3 | -0.0084 | 0.00576 | -0.0663 | -1.4583
-2.5 | 0.051 | 0.00566 | -0.067 | 9.0106
-2 | 0.1105 | 0.00559 | -0.0677 | 19.7674
-1.5 | 0.1699 | 0.00554 | -0.0684 | 30.6679
-1 | 0.2292 | 0.00549 | -0.0691 | 41.7486
-0.5 | 0.2886 | 0.00542 | -0.0699 | 53.2472
0.5 | 0.407 | 0.00536 | -0.0714 | 75.9328
1 | 0.4661 | 0.00531 | -0.0722 | 87.7778
2 | 0.5838 | 0.00529 | -0.0737 | 110.3592
2.5 | 0.6422 | 0.00532 | -0.0745 | 120.7143
3 | 0.7006 | 0.00537 | -0.0753 | 130.4655
3.5 | 0.7591 | 0.00544 | -0.076 | 139.5404
4 | 0.8173 | 0.00553 | -0.0767 | 147.7939
4.5 | 0.875 | 0.00568 | -0.0773 | 154.0493
5 | 0.9317 | 0.0059 | -0.0778 | 157.9153
5.5 | 0.9882 | 0.00607 | -0.0782 | 162.8007
6 | 1.0393 | 0.00629 | -0.0773 | 165.2305
6.5 | 1.0943 | 0.00684 | -0.0775 | 159.9854
7 | 1.1458 | 0.00774 | -0.0771 | 148.0362
7.5 | 1.1975 | 0.00853 | -0.0767 | 140.3869
8 | 1.2523 | 0.00891 | -0.0768 | 140.5499
8.5 | 1.3064 | 0.00932 | -0.0769 | 140.1717
9 | 1.3598 | 0.00976 | -0.0768 | 139.3238
9.5 | 1.4124 | 0.01023 | -0.0766 | 138.0645
10 | 1.4641 | 0.01073 | -0.0762 | 136.4492
10.5 | 1.5152 | 0.01123 | -0.0758 | 134.9243
11 | 1.5652 | 0.01175 | -0.0753 | 133.2085
11.5 | 1.6141 | 0.01231 | -0.0745 | 131.121
12 | 1.6615 | 0.0129 | -0.0736 | 128.7984
12.5 | 1.707 | 0.01356 | -0.0723 | 125.885
13 | 1.7496 | 0.01428 | -0.0706 | 122.521
13.5 | 1.7876 | 0.0151 | -0.068 | 118.3841
14 | 1.8147 | 0.0161 | -0.0635 | 112.7143
14.5 | 1.8392 | 0.01728 | -0.0591 | 106.4352
15 | 1.8621 | 0.01882 | -0.0551 | 98.9426
15.5 | 1.884 | 0.02063 | -0.0516 | 91.3233
16 | 1.9026 | 0.02287 | -0.0483 | 83.192
16.5 | 1.9173 | 0.02558 | -0.0452 | 74.9531
17 | 1.9291 | 0.02873 | -0.0425 | 67.1458
17.5 | 1.9348 | 0.03266 | -0.0401 | 59.2407
18 | 1.9353 | 0.0373 | -0.038 | 51.8847
18.5 | 1.9315 | 0.04285 | -0.0368 | 45.0758
19 | 1.9193 | 0.04971 | -0.0362 | 38.6099
19.5 | 1.9035 | 0.05742 | -0.0365 | 33.1505
20 | 1.8757 | 0.06704 | -0.0377 | 27.9788

## 133. Re 16M Mach 0.25 (1)
BIGFOIL.COM POLAR EXPORT
NM Classic 12 root
NM Classic 12 root |  |  |  | Cl Max: | 1.202 | at alpha= | 8.5 | deg
JavaFoil+Calcfoil stall+Eppler ext transition |  |  |  | L/D Max: | 78.724 | at alpha= | 7 | deg
Re: | 16000000 |  |  | Cd Min: | 0.0117 | at alpha= | 1.5 | deg
Mach: | 0.25 |  |  | Cl=0 at alpha= | -2.7377 | deg
|  |  |  | @ Cl=0.1, Cd= | 0.011923
|  |  |  | @ Cl=0.4, Cd= | 0.0266
|  |  |  | @ Cl=0.6, Cd= | 0.0266
alpha (deg) | Cl | Cd | Cm | Cl/Cd
-13 | -0.061 | 0.08533 | -0.028 | -0.714
-12.5 | -0.058 | 0.07943 | -0.029 | -0.732
-12 | -0.055 | 0.07348 | -0.03 | -0.754
-11.5 | -0.062 | 0.06731 | -0.032 | -0.914
-11 | -0.163 | 0.05894 | -0.034 | -2.768
-10.5 | -0.227 | 0.0394 | -0.041 | -5.754
-10 | -0.304 | 0.01724 | -0.049 | -17.618
-9.5 | -0.356 | 0.01398 | -0.051 | -25.489
-9 | -0.39 | 0.01363 | -0.051 | -28.654
-8.5 | -0.412 | 0.01337 | -0.052 | -30.796
-8 | -0.416 | 0.01316 | -0.052 | -31.595
-7.5 | -0.41 | 0.01289 | -0.053 | -31.843
-7 | -0.396 | 0.01276 | -0.053 | -31.005
-6.5 | -0.372 | 0.01261 | -0.054 | -29.473
-6 | -0.34 | 0.01252 | -0.054 | -27.12
-5.5 | -0.3 | 0.01237 | -0.055 | -24.262
-5 | -0.255 | 0.01225 | -0.055 | -20.785
-4.5 | -0.204 | 0.0122 | -0.056 | -16.722
-4 | -0.149 | 0.01214 | -0.056 | -12.312
-3.5 | -0.092 | 0.01205 | -0.057 | -7.618
-3 | -0.032 | 0.01199 | -0.057 | -2.671
-2.5 | 0.029 | 0.01193 | -0.058 | 2.449
-2 | 0.091 | 0.01193 | -0.059 | 7.657
-1.5 | 0.154 | 0.01188 | -0.059 | 12.957
-1 | 0.217 | 0.01184 | -0.06 | 18.303
-0.5 | 0.28 | 0.012 | -0.06 | 23.307
0 | 0.342 | 0.01199 | -0.061 | 28.48
0.5 | 0.404 | 0.012 | -0.062 | 33.635
1 | 0.466 | 0.01171 | -0.062 | 39.779
1.5 | 0.528 | 0.0117 | -0.063 | 45.124
2 | 0.59 | 0.01272 | -0.063 | 46.394
2.5 | 0.652 | 0.01284 | -0.064 | 50.742
3 | 0.713 | 0.01297 | -0.065 | 55.016
3.5 | 0.775 | 0.01302 | -0.065 | 59.524
4 | 0.836 | 0.01322 | -0.066 | 63.249
4.5 | 0.897 | 0.01339 | -0.066 | 66.977
5 | 0.958 | 0.01359 | -0.067 | 70.457
5.5 | 1.017 | 0.0138 | -0.068 | 73.709
6 | 1.069 | 0.01407 | -0.068 | 76.026
6.5 | 1.116 | 0.01438 | -0.069 | 77.614
7 | 1.155 | 0.01467 | -0.07 | 78.724
7.5 | 1.183 | 0.01503 | -0.07 | 78.718
8 | 1.2 | 0.01537 | -0.071 | 78.07
8.5 | 1.202 | 0.01582 | -0.071 | 75.973
9 | 1.187 | 0.01625 | -0.072 | 73.048
9.5 | 1.15 | 0.0176 | -0.072 | 65.351
10 | 1.095 | 0.01865 | -0.073 | 58.715
10.5 | 1.023 | 0.0194 | -0.073 | 52.722
11 | 0.934 | 0.02022 | -0.074 | 46.213
11.5 | 0.832 | 0.02116 | -0.074 | 39.306
12 | 0.719 | 0.02226 | -0.074 | 32.281
12.5 | 0.597 | 0.02351 | -0.075 | 25.406
13 | 0.469 | 0.02495 | -0.075 | 18.795
13.5 | 0.327 | 0.0266 | -0.075 | 12.309

## 134. Re 16M Mach 0.25 (2)
BIGFOIL.COM POLAR EXPORT
NM Classic 12 root
NM Classic 12 root |  |  |  | Cl Max: | 1.8829 | at alpha= | 16 | deg
XFOIL ncrit=9 |  |  |  | L/D Max: | 167.832 | at alpha= | 6 | deg
Re: | 16000000 |  |  | Cd Min: | 0.24919 | at alpha= | -20 | deg
Mach: | 0.25 |  |  | Cl=0 at alpha= | -2.9246 | deg
|  |  |  | @ Cl=0.1, Cd= | 0.0056283
|  |  |  | @ Cl=0.4, Cd= | 0.00539
|  |  |  | @ Cl=0.6, Cd= | 0.0053194
alpha (deg) | Cl | Cd | Cm | Cl/Cd
-20 | -0.7 | 0.24919 | 0.0521 | -2.8091
-19.5 | -0.681 | 0.24284 | 0.0477 | -2.8043
-19 | -0.6623 | 0.23618 | 0.0434 | -2.8042
-18.5 | -0.6452 | 0.22842 | 0.0389 | -2.8246
-17 | -0.5989 | 0.20391 | 0.0257 | -2.9371
-16.5 | -0.5808 | 0.1975 | 0.0219 | -2.9408
-16 | -0.5953 | 0.17862 | 0.0144 | -3.3328
-15.5 | -0.5849 | 0.17022 | 0.0102 | -3.4361
-13.5 | -1.0178 | 0.04862 | -0.0666 | -20.9338
-13 | -1.0738 | 0.03452 | -0.0796 | -31.1066
-12.5 | -1.0878 | 0.02661 | -0.0782 | -40.8794
-12 | -1.0674 | 0.02132 | -0.076 | -50.0657
-11.5 | -1.0258 | 0.01818 | -0.0739 | -56.4246
-11 | -0.9769 | 0.01577 | -0.0722 | -61.9467
-10.5 | -0.9229 | 0.01399 | -0.0707 | -65.9685
-10 | -0.8671 | 0.01239 | -0.0694 | -69.9839
-9.5 | -0.8093 | 0.01106 | -0.0684 | -73.1736
-9 | -0.7499 | 0.01 | -0.0676 | -74.99
-8.5 | -0.6901 | 0.00896 | -0.0669 | -77.0201
-8 | -0.6291 | 0.00823 | -0.0664 | -76.4399
-7.5 | -0.5674 | 0.0077 | -0.0661 | -73.6883
-7 | -0.5055 | 0.00725 | -0.066 | -69.7241
-6.5 | -0.4434 | 0.00693 | -0.066 | -63.9827
-6 | -0.3812 | 0.00665 | -0.0661 | -57.3233
-5.5 | -0.3191 | 0.00647 | -0.0664 | -49.3199
-4.5 | -0.1949 | 0.00616 | -0.0671 | -31.6396
-4 | -0.133 | 0.00602 | -0.0675 | -22.093
-3.5 | -0.0711 | 0.00592 | -0.068 | -12.0101
-3 | -0.0093 | 0.0058 | -0.0685 | -1.6034
-2.5 | 0.0524 | 0.00569 | -0.0691 | 9.2091
-2 | 0.1141 | 0.00561 | -0.0698 | 20.3387
-1.5 | 0.1756 | 0.00557 | -0.0705 | 31.526
-1 | 0.2371 | 0.00551 | -0.0712 | 43.0309
-0.5 | 0.2985 | 0.00544 | -0.0719 | 54.8713
0 | 0.3598 | 0.00539 | -0.0727 | 66.7532
0.5 | 0.4209 | 0.00539 | -0.0734 | 78.0891
1 | 0.4822 | 0.00532 | -0.0742 | 90.6391
1.5 | 0.5429 | 0.00531 | -0.075 | 102.2411
2 | 0.6038 | 0.00532 | -0.0758 | 113.4962
2.5 | 0.6643 | 0.00535 | -0.0766 | 124.1682
3 | 0.7248 | 0.00542 | -0.0773 | 133.7269
3.5 | 0.7853 | 0.00551 | -0.0779 | 142.5227
4 | 0.8458 | 0.00561 | -0.0786 | 150.7665
4.5 | 0.9057 | 0.00576 | -0.0791 | 157.2396
5 | 0.9645 | 0.006 | -0.0795 | 160.75
5.5 | 1.0233 | 0.00616 | -0.0797 | 166.1201
6 | 1.0758 | 0.00641 | -0.0784 | 167.8315
7 | 1.1828 | 0.00838 | -0.0771 | 141.1456
7.5 | 1.24 | 0.00883 | -0.077 | 140.4304
8 | 1.2971 | 0.00924 | -0.0767 | 140.3788
8.5 | 1.3534 | 0.0097 | -0.0763 | 139.5258
9 | 1.409 | 0.0102 | -0.0758 | 138.1373
9.5 | 1.4633 | 0.01077 | -0.0749 | 135.8682
10 | 1.5171 | 0.01132 | -0.074 | 134.0194
10.5 | 1.5697 | 0.0119 | -0.0728 | 131.9076
11 | 1.6207 | 0.01254 | -0.0713 | 129.2424
11.5 | 1.6694 | 0.01326 | -0.0694 | 125.8974
12 | 1.7143 | 0.01408 | -0.0668 | 121.7543
12.5 | 1.7532 | 0.015 | -0.0633 | 116.88
13 | 1.78 | 0.01613 | -0.0577 | 110.3534
13.5 | 1.8069 | 0.0176 | -0.0529 | 102.6648
14 | 1.8311 | 0.0195 | -0.0485 | 93.9026
14.5 | 1.8525 | 0.02183 | -0.0445 | 84.8603
15 | 1.8682 | 0.02481 | -0.0407 | 75.3003
15.5 | 1.8792 | 0.02846 | -0.0374 | 66.0295
16 | 1.8829 | 0.03299 | -0.0345 | 57.0749
16.5 | 1.879 | 0.03859 | -0.0323 | 48.6914
17 | 1.8702 | 0.04523 | -0.0311 | 41.3487
17.5 | 1.8532 | 0.05322 | -0.0309 | 34.8215
18 | 1.8281 | 0.06253 | -0.0317 | 29.2356
18.5 | 1.7959 | 0.0732 | -0.0336 | 24.5342
19 | 1.757 | 0.08502 | -0.0364 | 20.6657
19.5 | 1.715 | 0.09767 | -0.0401 | 17.5591
20 | 1.6664 | 0.11175 | -0.0451 | 14.9119

## 135. Re 16M Mach 0.50 (1)
BIGFOIL.COM POLAR EXPORT
NM Classic 12 root
NM Classic 12 root |  |  |  | Cl Max: | 1.264 | at alpha= | 20 | deg
JavaFoil+Calcfoil stall+Eppler ext transition |  |  |  | L/D Max: | 77.315 | at alpha= | 6 | deg
Re: | 16000000 |  |  | Cd Min: | 0.01193 | at alpha= | 1 | deg
Mach: | 0.5 |  |  | Cl=0 at alpha= | -2.7388 | deg
|  |  |  | @ Cl=0.1, Cd= | 0.012001
|  |  |  | @ Cl=0.4, Cd= | 0.012106
|  |  |  | @ Cl=0.6, Cd= | 0.026451
alpha (deg) | Cl | Cd | Cm | Cl/Cd
-20 | -0.962 | 0.16464 | -0.029 | -5.844
-19.5 | -0.931 | 0.1747 | -0.028 | -5.331
-19 | -0.906 | 0.15917 | -0.029 | -5.691
-18.5 | -0.881 | 0.14292 | -0.03 | -6.167
-18 | -0.852 | 0.14237 | -0.029 | -5.984
-17.5 | -0.824 | 0.13733 | -0.029 | -5.998
-17 | -0.8 | 0.12349 | -0.03 | -6.475
-16.5 | -0.768 | 0.1283 | -0.029 | -5.987
-16 | -0.746 | 0.11022 | -0.031 | -6.767
-15.5 | -0.715 | 0.11006 | -0.03 | -6.496
-15 | -0.694 | 0.0964 | -0.033 | -7.195
-14.5 | -0.686 | 0.07256 | -0.038 | -9.45
-14 | -0.642 | 0.0829 | -0.035 | -7.749
-13.5 | -0.652 | 0.04874 | -0.043 | -13.379
-13 | -0.587 | 0.07562 | -0.036 | -7.756
-12.5 | -0.588 | 0.04838 | -0.043 | -12.144
-12 | -0.531 | 0.06839 | -0.037 | -7.763
-11.5 | -0.518 | 0.05213 | -0.042 | -9.933
-11 | -0.472 | 0.0648 | -0.036 | -7.278
-10.5 | -0.491 | 0.02796 | -0.05 | -17.574
-10 | -0.439 | 0.03919 | -0.046 | -11.202
-9.5 | -0.391 | 0.05253 | -0.04 | -7.435
-9 | -0.361 | 0.05093 | -0.04 | -7.091
-8.5 | -0.332 | 0.04933 | -0.04 | -6.727
-8 | -0.3 | 0.05013 | -0.038 | -5.989
-7.5 | -0.289 | 0.03203 | -0.048 | -9.015
-7 | -0.296 | 0.01345 | -0.059 | -22.009
-6.5 | -0.261 | 0.0131 | -0.06 | -19.949
-6 | -0.227 | 0.01301 | -0.061 | -17.426
-5.5 | -0.192 | 0.01263 | -0.061 | -15.195
-5 | -0.157 | 0.01253 | -0.062 | -12.55
-4.5 | -0.153 | 0.01238 | -0.062 | -12.358
-4 | -0.15 | 0.01235 | -0.063 | -12.172
-3.5 | -0.098 | 0.01225 | -0.064 | -7.988
-3 | -0.035 | 0.01217 | -0.064 | -2.877
-2.5 | 0.032 | 0.01205 | -0.065 | 2.68
-2 | 0.102 | 0.012 | -0.066 | 8.474
-1.5 | 0.172 | 0.01201 | -0.066 | 14.31
-1 | 0.242 | 0.01196 | -0.067 | 20.237
-0.5 | 0.313 | 0.01212 | -0.067 | 25.8
0 | 0.382 | 0.01209 | -0.068 | 31.557
0.5 | 0.451 | 0.01215 | -0.069 | 37.123
1 | 0.52 | 0.01193 | -0.069 | 43.638
1.5 | 0.59 | 0.01193 | -0.07 | 49.445
2 | 0.527 | 0.03398 | -0.008 | 15.512
2.5 | 0.728 | 0.01325 | -0.072 | 54.935
3 | 0.796 | 0.01335 | -0.072 | 59.666
3.5 | 0.865 | 0.0136 | -0.073 | 63.582
4 | 0.933 | 0.01378 | -0.074 | 67.667
4.5 | 1 | 0.01412 | -0.074 | 70.8
5 | 1.067 | 0.01445 | -0.075 | 73.835
5.5 | 1.131 | 0.01477 | -0.076 | 76.566
6 | 1.18 | 0.01526 | -0.076 | 77.315
6.5 | 1.209 | 0.01574 | -0.077 | 76.779
7 | 1.19 | 0.01762 | -0.078 | 67.518
7.5 | 1.006 | 0.01888 | -0.078 | 53.268
8 | 0.734 | 0.01978 | -0.078 | 37.112
8.5 | 0.765 | 0.02074 | -0.079 | 36.873
9 | 0.795 | 0.02143 | -0.079 | 37.116
9.5 | 0.824 | 0.02274 | -0.079 | 36.244
10 | 0.852 | 0.02466 | -0.08 | 34.545
10.5 | 0.878 | 0.02705 | -0.08 | 32.468
11 | 0.904 | 0.0299 | -0.08 | 30.238
11.5 | 0.929 | 0.03306 | -0.079 | 28.1
12 | 0.954 | 0.03596 | -0.079 | 26.543
12.5 | 0.976 | 0.04023 | -0.079 | 24.251
13 | 0.995 | 0.04588 | -0.078 | 21.681
13.5 | 1.03 | 0.04451 | -0.079 | 23.132
14 | 1.03 | 0.05936 | -0.076 | 17.344
14.5 | 1.038 | 0.07242 | -0.074 | 14.333
15 | 1.016 | 0.1084 | -0.065 | 9.369
15.5 | 1.028 | 0.12657 | -0.061 | 8.125
16 | 1.046 | 0.14696 | -0.058 | 7.117
16.5 | 1.072 | 0.15692 | -0.058 | 6.833
17 | 1.102 | 0.15885 | -0.06 | 6.941
17.5 | 1.132 | 0.16317 | -0.061 | 6.938
18 | 1.154 | 0.18631 | -0.06 | 6.193
18.5 | 1.181 | 0.19602 | -0.061 | 6.024
19 | 1.213 | 0.18717 | -0.064 | 6.483
19.5 | 1.236 | 0.21286 | -0.063 | 5.808
20 | 1.264 | 0.21978 | -0.064 | 5.749

## 136. Re 16M Mach 0.50 (2)
BIGFOIL.COM POLAR EXPORT
NM Classic 12 root
NM Classic 12 root |  |  |  | Cl Max: | 1.2459 | at alpha= | 6 | deg
XFOIL ncrit=9 |  |  |  | L/D Max: | 174.837 | at alpha= | 5.5 | deg
Re: | 16000000 |  |  | Cd Min: | 0.00721 | at alpha= | 6 | deg
Mach: | 0.5 |  |  | Cl=0 at alpha= | -99 | deg
|  |  |  | @ Cl=0.1, Cd= | 0.00549
|  |  |  | @ Cl=0.4, Cd= | 0.00549
|  |  |  | @ Cl=0.6, Cd= | 0.0054341
alpha (deg) | Cl | Cd | Cm | Cl/Cd
0 | 0.414 | 0.00549 | -0.0817 | 75.4098
1 | 0.5545 | 0.00546 | -0.0832 | 101.5568
1.5 | 0.6249 | 0.00542 | -0.084 | 115.2952
2 | 0.6946 | 0.00552 | -0.0846 | 125.8333
2.5 | 0.7647 | 0.00555 | -0.0853 | 137.7838
3 | 0.8348 | 0.00565 | -0.0858 | 147.7522
3.5 | 0.9047 | 0.00583 | -0.0861 | 155.1801
4 | 0.9751 | 0.00601 | -0.0862 | 162.2463
4.5 | 1.0457 | 0.00618 | -0.0863 | 169.2071
5 | 1.1146 | 0.00649 | -0.0858 | 171.7411
5.5 | 1.1819 | 0.00676 | -0.0848 | 174.8373
6 | 1.2459 | 0.00721 | -0.0827 | 172.8017

## 137. Re 18M Mach 0.00 (1)
BIGFOIL.COM POLAR EXPORT
NM Classic 12 root
NM Classic 12 root |  |  |  | Cl Max: | 1.217 | at alpha= | 9 | deg
JavaFoil+Calcfoil stall+Eppler ext transition |  |  |  | L/D Max: | 80.236 | at alpha= | 8 | deg
Re: | 18000000 |  |  | Cd Min: | 0.01163 | at alpha= | 1 | deg
Mach: | 0 |  |  | Cl=0 at alpha= | -2.7373 | deg
|  |  |  | @ Cl=0.1, Cd= | 0.011811
|  |  |  | @ Cl=0.4, Cd= | 0.011936
|  |  |  | @ Cl=0.6, Cd= | 0.012169
alpha (deg) | Cl | Cd | Cm | Cl/Cd
-14.5 | -0.297 | 0.08629 | -0.029 | -3.447
-14 | -0.315 | 0.08014 | -0.03 | -3.926
-13.5 | -0.333 | 0.07339 | -0.032 | -4.534
-13 | -0.353 | 0.06473 | -0.034 | -5.449
-12.5 | -0.376 | 0.05249 | -0.036 | -7.171
-12 | -0.412 | 0.0327 | -0.041 | -12.602
-11.5 | -0.457 | 0.01826 | -0.045 | -25.042
-11 | -0.486 | 0.01435 | -0.048 | -33.897
-10.5 | -0.498 | 0.01392 | -0.048 | -35.746
-10 | -0.505 | 0.01364 | -0.048 | -37.02
-9.5 | -0.508 | 0.01343 | -0.049 | -37.824
-9 | -0.505 | 0.01325 | -0.049 | -38.139
-8.5 | -0.495 | 0.01303 | -0.05 | -38.008
-8 | -0.476 | 0.01279 | -0.05 | -37.197
-7.5 | -0.451 | 0.01268 | -0.051 | -35.566
-7 | -0.421 | 0.01252 | -0.051 | -33.606
-6.5 | -0.386 | 0.01246 | -0.052 | -30.953
-6 | -0.345 | 0.01235 | -0.052 | -27.978
-5.5 | -0.301 | 0.01221 | -0.053 | -24.647
-5 | -0.252 | 0.01212 | -0.053 | -20.833
-4.5 | -0.201 | 0.01205 | -0.054 | -16.657
-4 | -0.146 | 0.01202 | -0.055 | -12.157
-3.5 | -0.089 | 0.01196 | -0.055 | -7.481
-3 | -0.031 | 0.01189 | -0.056 | -2.617
-2.5 | 0.028 | 0.01191 | -0.056 | 2.38
-2 | 0.089 | 0.01182 | -0.057 | 7.491
-1.5 | 0.149 | 0.01177 | -0.057 | 12.67
-1 | 0.21 | 0.01191 | -0.058 | 17.623
-0.5 | 0.271 | 0.01189 | -0.058 | 22.773
0 | 0.331 | 0.01189 | -0.059 | 27.825
0.5 | 0.391 | 0.01199 | -0.06 | 32.617
1 | 0.451 | 0.01163 | -0.06 | 38.796
1.5 | 0.511 | 0.01171 | -0.061 | 43.677
2 | 0.571 | 0.01172 | -0.061 | 48.738
2.5 | 0.631 | 0.01265 | -0.062 | 49.903
3 | 0.691 | 0.01276 | -0.063 | 54.133
3.5 | 0.751 | 0.01288 | -0.063 | 58.278
4 | 0.81 | 0.013 | -0.064 | 62.288
4.5 | 0.869 | 0.01311 | -0.064 | 66.299
5 | 0.928 | 0.01332 | -0.065 | 69.662
5.5 | 0.986 | 0.01351 | -0.066 | 72.985
6 | 1.038 | 0.0137 | -0.066 | 75.722
6.5 | 1.085 | 0.01398 | -0.067 | 77.645
7 | 1.127 | 0.01425 | -0.067 | 79.149
7.5 | 1.163 | 0.0145 | -0.068 | 80.166
8 | 1.19 | 0.01483 | -0.069 | 80.236
8.5 | 1.209 | 0.01516 | -0.069 | 79.732
9 | 1.217 | 0.01554 | -0.07 | 78.35
9.5 | 1.216 | 0.01592 | -0.07 | 76.377
10 | 1.205 | 0.01635 | -0.071 | 73.69
10.5 | 1.18 | 0.01744 | -0.071 | 67.688
11 | 1.148 | 0.0186 | -0.072 | 61.705
11.5 | 1.108 | 0.01927 | -0.072 | 57.52
12 | 1.063 | 0.02001 | -0.073 | 53.109
12.5 | 1.013 | 0.0209 | -0.073 | 48.448
13 | 0.959 | 0.02184 | -0.073 | 43.914
13.5 | 0.904 | 0.02298 | -0.074 | 39.344
14 | 0.849 | 0.02423 | -0.074 | 35.048

## 138. Re 18M Mach 0.00 (2)
BIGFOIL.COM POLAR EXPORT
NM Classic 12 root
NM Classic 12 root |  |  |  | Cl Max: | 1.958 | at alpha= | 18.5 | deg
XFOIL ncrit=9 |  |  |  | L/D Max: | 163.339 | at alpha= | 6 | deg
Re: | 18000000 |  |  | Cd Min: | 0.05641 | at alpha= | 20 | deg
Mach: | 0 |  |  | Cl=0 at alpha= | -2.9297 | deg
|  |  |  | @ Cl=0.1, Cd= | 0.0055582
|  |  |  | @ Cl=0.4, Cd= | 0.0053315
|  |  |  | @ Cl=0.6, Cd= | 0.005327
alpha (deg) | Cl | Cd | Cm | Cl/Cd
-20 | -1.6725 | 0.03182 | -0.0769 | -52.5613
-19.5 | -1.6738 | 0.02741 | -0.0769 | -61.0653
-19 | -1.6711 | 0.0248 | -0.073 | -67.3831
-18.5 | -1.6497 | 0.02309 | -0.0696 | -71.4465
-18 | -1.6171 | 0.02154 | -0.0676 | -75.0743
-17.5 | -1.5794 | 0.02019 | -0.066 | -78.2268
-17 | -1.5384 | 0.01898 | -0.0647 | -81.0537
-16.5 | -1.4947 | 0.01788 | -0.0636 | -83.5962
-16 | -1.4491 | 0.01685 | -0.0627 | -86
-15.5 | -1.3998 | 0.01595 | -0.0624 | -87.7618
-15 | -1.3542 | 0.01517 | -0.061 | -89.2683
-14.5 | -1.3048 | 0.01444 | -0.0604 | -90.3601
-14 | -1.2544 | 0.01365 | -0.0599 | -91.8974
-13.5 | -1.2025 | 0.01299 | -0.0596 | -92.5712
-13 | -1.1503 | 0.01227 | -0.0593 | -93.749
-12.5 | -1.0969 | 0.01166 | -0.0591 | -94.0738
-12 | -1.0432 | 0.01101 | -0.059 | -94.7502
-11.5 | -0.9883 | 0.01052 | -0.059 | -93.9449
-11 | -0.9333 | 0.00996 | -0.0591 | -93.7048
-10.5 | -0.8776 | 0.00948 | -0.0592 | -92.5738
-10 | -0.8217 | 0.00899 | -0.0593 | -91.4016
-9.5 | -0.7654 | 0.00852 | -0.0595 | -89.8357
-9 | -0.7085 | 0.00814 | -0.0598 | -87.0393
-8.5 | -0.6513 | 0.00779 | -0.0601 | -83.6072
-8 | -0.5938 | 0.00746 | -0.0605 | -79.5979
-7.5 | -0.5362 | 0.00713 | -0.0608 | -75.2034
-7 | -0.4783 | 0.00677 | -0.0612 | -70.6499
-6.5 | -0.42 | 0.00656 | -0.0617 | -64.0244
-6 | -0.3615 | 0.00639 | -0.0623 | -56.5728
-5.5 | -0.3029 | 0.00626 | -0.0628 | -48.3866
-4.5 | -0.1853 | 0.00601 | -0.064 | -30.8319
-4 | -0.1264 | 0.00589 | -0.0646 | -21.4601
-3.5 | -0.0674 | 0.00579 | -0.0653 | -11.6408
-3 | -0.0083 | 0.00568 | -0.066 | -1.4613
-2.5 | 0.0507 | 0.0056 | -0.0666 | 9.0536
-2 | 0.1097 | 0.00555 | -0.0673 | 19.7658
-1.5 | 0.1689 | 0.00549 | -0.068 | 30.765
-1 | 0.2279 | 0.00545 | -0.0688 | 41.8165
-0.5 | 0.2867 | 0.0054 | -0.0695 | 53.0926
0 | 0.3457 | 0.00535 | -0.0703 | 64.6168
0.5 | 0.4045 | 0.00533 | -0.071 | 75.8912
1 | 0.4632 | 0.00532 | -0.0718 | 87.0677
1.5 | 0.5217 | 0.00529 | -0.0726 | 98.62
2 | 0.5802 | 0.00531 | -0.0734 | 109.2655
2.5 | 0.6383 | 0.00536 | -0.0741 | 119.0858
3 | 0.6966 | 0.00538 | -0.0749 | 129.4796
3.5 | 0.7548 | 0.00542 | -0.0757 | 139.262
4 | 0.8126 | 0.00551 | -0.0764 | 147.4773
4.5 | 0.8697 | 0.0057 | -0.077 | 152.5789
5 | 0.9263 | 0.00592 | -0.0775 | 156.4696
5.5 | 0.9828 | 0.00608 | -0.0781 | 161.6447
6 | 1.0372 | 0.00635 | -0.0782 | 163.3386
6.5 | 1.0877 | 0.00672 | -0.0774 | 161.8601
7 | 1.1376 | 0.00783 | -0.0768 | 145.2874
7.5 | 1.1914 | 0.00833 | -0.0769 | 143.0252
8 | 1.246 | 0.00869 | -0.0771 | 143.3832
8.5 | 1.2997 | 0.00909 | -0.0772 | 142.9813
9 | 1.3529 | 0.0095 | -0.0773 | 142.4105
9.5 | 1.4053 | 0.00996 | -0.0772 | 141.0944
10 | 1.4571 | 0.01041 | -0.077 | 139.9712
10.5 | 1.5081 | 0.01088 | -0.0768 | 138.6121
11 | 1.5582 | 0.01137 | -0.0764 | 137.0449
11.5 | 1.6072 | 0.01189 | -0.0759 | 135.1724
12 | 1.6549 | 0.01245 | -0.0752 | 132.9237
12.5 | 1.7011 | 0.01305 | -0.0742 | 130.3525
13 | 1.745 | 0.01372 | -0.0729 | 127.1866
13.5 | 1.7854 | 0.01448 | -0.071 | 123.3011
14 | 1.8194 | 0.0154 | -0.0681 | 118.1429
14.5 | 1.8438 | 0.01638 | -0.0634 | 112.5641
15 | 1.8664 | 0.0177 | -0.059 | 105.4463
15.5 | 1.889 | 0.01924 | -0.0554 | 98.1809
16 | 1.9084 | 0.02118 | -0.0519 | 90.1039
16.5 | 1.9252 | 0.0235 | -0.0487 | 81.9234
17 | 1.9391 | 0.02625 | -0.0458 | 73.8705
17.5 | 1.9471 | 0.02966 | -0.0431 | 65.6473
18 | 1.9558 | 0.03328 | -0.041 | 58.768
18.5 | 1.958 | 0.03771 | -0.0392 | 51.9226
19 | 1.9575 | 0.04282 | -0.0381 | 45.7146
19.5 | 1.9521 | 0.0488 | -0.0376 | 40.002
20 | 1.936 | 0.05641 | -0.0378 | 34.3202

## 139. Re 18M Mach 0.10 (1)
BIGFOIL.COM POLAR EXPORT
NM Classic 12 root
NM Classic 12 root |  |  |  | Cl Max: | 1.215 | at alpha= | 9 | deg
JavaFoil+Calcfoil stall+Eppler ext transition |  |  |  | L/D Max: | 80.113 | at alpha= | 7.5 | deg
Re: | 18000000 |  |  | Cd Min: | 0.01164 | at alpha= | 1 | deg
Mach: | 0.1 |  |  | Cl=0 at alpha= | -2.7373 | deg
|  |  |  | @ Cl=0.1, Cd= | 0.011823
|  |  |  | @ Cl=0.4, Cd= | 0.011949
|  |  |  | @ Cl=0.6, Cd= | 0.012133
alpha (deg) | Cl | Cd | Cm | Cl/Cd
-14 | -0.274 | 0.08386 | -0.03 | -3.269
-13.5 | -0.294 | 0.07599 | -0.031 | -3.875
-13 | -0.315 | 0.06989 | -0.032 | -4.502
-12.5 | -0.338 | 0.06018 | -0.035 | -5.612
-12 | -0.368 | 0.04428 | -0.038 | -8.305
-11.5 | -0.413 | 0.02327 | -0.044 | -17.761
-11 | -0.456 | 0.01608 | -0.047 | -28.379
-10.5 | -0.475 | 0.01403 | -0.048 | -33.832
-10 | -0.486 | 0.01364 | -0.049 | -35.638
-9.5 | -0.493 | 0.01347 | -0.049 | -36.583
-9 | -0.494 | 0.01329 | -0.05 | -37.143
-8.5 | -0.487 | 0.01307 | -0.05 | -37.258
-8 | -0.47 | 0.01282 | -0.051 | -36.636
-7.5 | -0.447 | 0.0127 | -0.051 | -35.19
-7 | -0.418 | 0.01255 | -0.052 | -33.353
-6.5 | -0.384 | 0.01248 | -0.052 | -30.809
-6 | -0.345 | 0.01236 | -0.053 | -27.912
-5.5 | -0.301 | 0.01224 | -0.053 | -24.602
-5 | -0.253 | 0.01213 | -0.054 | -20.853
-4.5 | -0.201 | 0.01207 | -0.054 | -16.68
-4 | -0.147 | 0.01203 | -0.055 | -12.192
-3.5 | -0.09 | 0.01196 | -0.055 | -7.508
-3 | -0.031 | 0.01191 | -0.056 | -2.627
-2.5 | 0.028 | 0.01191 | -0.056 | 2.39
-2 | 0.089 | 0.01183 | -0.057 | 7.524
-1.5 | 0.15 | 0.01179 | -0.058 | 12.711
-1 | 0.211 | 0.01191 | -0.058 | 17.708
-0.5 | 0.272 | 0.01189 | -0.059 | 22.879
0 | 0.332 | 0.01189 | -0.059 | 27.955
0.5 | 0.393 | 0.01199 | -0.06 | 32.763
1 | 0.453 | 0.01164 | -0.06 | 38.972
1.5 | 0.514 | 0.01171 | -0.061 | 43.869
2 | 0.574 | 0.01173 | -0.062 | 48.945
2.5 | 0.634 | 0.01266 | -0.062 | 50.099
3 | 0.694 | 0.01278 | -0.063 | 54.336
3.5 | 0.754 | 0.0129 | -0.063 | 58.494
4 | 0.814 | 0.01302 | -0.064 | 62.496
4.5 | 0.873 | 0.01316 | -0.065 | 66.385
5 | 0.933 | 0.01335 | -0.065 | 69.865
5.5 | 0.991 | 0.01354 | -0.066 | 73.174
6 | 1.043 | 0.01374 | -0.066 | 75.882
6.5 | 1.09 | 0.01402 | -0.067 | 77.76
7 | 1.132 | 0.01429 | -0.068 | 79.204
7.5 | 1.166 | 0.01456 | -0.068 | 80.113
8 | 1.192 | 0.0149 | -0.069 | 80.046
8.5 | 1.209 | 0.01523 | -0.07 | 79.379
9 | 1.215 | 0.01562 | -0.07 | 77.8
9.5 | 1.21 | 0.01602 | -0.071 | 75.534
10 | 1.195 | 0.01647 | -0.071 | 72.527
10.5 | 1.164 | 0.01761 | -0.072 | 66.071
11 | 1.126 | 0.01877 | -0.072 | 59.973
11.5 | 1.08 | 0.01948 | -0.072 | 55.46
12 | 1.028 | 0.02026 | -0.073 | 50.757
12.5 | 0.971 | 0.0212 | -0.073 | 45.814
13 | 0.912 | 0.02221 | -0.074 | 41.048
13.5 | 0.851 | 0.02339 | -0.074 | 36.364
14 | 0.79 | 0.02462 | -0.074 | 32.099

## 140. Re 18M Mach 0.10 (2)
BIGFOIL.COM POLAR EXPORT
NM Classic 12 root
NM Classic 12 root |  |  |  | Cl Max: | 1.9407 | at alpha= | 18 | deg
XFOIL ncrit=9 |  |  |  | L/D Max: | 163.878 | at alpha= | 6 | deg
Re: | 18000000 |  |  | Cd Min: | 0.06431 | at alpha= | 20 | deg
Mach: | 0.1 |  |  | Cl=0 at alpha= | -2.9285 | deg
|  |  |  | @ Cl=0.1, Cd= | 0.0055605
|  |  |  | @ Cl=0.4, Cd= | 0.0053368
|  |  |  | @ Cl=0.6, Cd= | 0.0053311
alpha (deg) | Cl | Cd | Cm | Cl/Cd
-19.5 | -1.59 | 0.0404 | -0.0748 | -39.3564
-19 | -1.6112 | 0.0315 | -0.0808 | -51.1492
-18.5 | -1.613 | 0.02726 | -0.08 | -59.1709
-18 | -1.6105 | 0.02467 | -0.0751 | -65.2817
-17.5 | -1.5811 | 0.02282 | -0.0725 | -69.2857
-17 | -1.5448 | 0.0212 | -0.0705 | -72.8679
-16.5 | -1.5041 | 0.01977 | -0.0688 | -76.0799
-16 | -1.4601 | 0.01849 | -0.0674 | -78.967
-15.5 | -1.4109 | 0.01734 | -0.0668 | -81.3668
-15 | -1.3665 | 0.01639 | -0.0649 | -83.374
-14.5 | -1.3173 | 0.0155 | -0.0638 | -84.9871
-14 | -1.2669 | 0.01457 | -0.063 | -86.9526
-13.5 | -1.2146 | 0.0138 | -0.0624 | -88.0145
-13 | -1.1621 | 0.01295 | -0.0618 | -89.7375
-12.5 | -1.1081 | 0.01225 | -0.0614 | -90.4571
-12 | -1.0539 | 0.0115 | -0.061 | -91.6435
-11.5 | -0.9982 | 0.01095 | -0.0609 | -91.1598
-11 | -0.9425 | 0.01032 | -0.0607 | -91.3275
-10.5 | -0.8862 | 0.00978 | -0.0607 | -90.6135
-10 | -0.8297 | 0.00923 | -0.0606 | -89.8917
-9.5 | -0.7727 | 0.00871 | -0.0607 | -88.7141
-9 | -0.7151 | 0.00829 | -0.0608 | -86.2606
-8.5 | -0.6572 | 0.00791 | -0.0611 | -83.0847
-7.5 | -0.5409 | 0.0072 | -0.0616 | -75.125
-7 | -0.4824 | 0.00685 | -0.0619 | -70.4234
-6.5 | -0.4236 | 0.00659 | -0.0624 | -64.2792
-6 | -0.3645 | 0.00641 | -0.0628 | -56.8643
-5.5 | -0.3054 | 0.00628 | -0.0634 | -48.6306
-5 | -0.2461 | 0.00615 | -0.0639 | -40.0163
-4.5 | -0.1868 | 0.00602 | -0.0645 | -31.0299
-4 | -0.1274 | 0.0059 | -0.0651 | -21.5932
-3.5 | -0.068 | 0.0058 | -0.0657 | -11.7241
-3 | -0.0085 | 0.00569 | -0.0663 | -1.4938
-2.5 | 0.0509 | 0.00561 | -0.067 | 9.0731
-2 | 0.1104 | 0.00555 | -0.0677 | 19.8919
-1.5 | 0.1699 | 0.00549 | -0.0684 | 30.9472
-1 | 0.2293 | 0.00545 | -0.0691 | 42.0734
-0.5 | 0.2885 | 0.0054 | -0.0699 | 53.4259
0 | 0.3478 | 0.00535 | -0.0706 | 65.0093
1 | 0.4661 | 0.00532 | -0.0722 | 87.6128
1.5 | 0.5249 | 0.0053 | -0.073 | 99.0377
2 | 0.5838 | 0.00532 | -0.0737 | 109.7368
2.5 | 0.6423 | 0.00536 | -0.0745 | 119.8321
3 | 0.7009 | 0.00539 | -0.0753 | 130.0371
3.5 | 0.7595 | 0.00543 | -0.076 | 139.8711
4 | 0.8178 | 0.00552 | -0.0767 | 148.1522
4.5 | 0.8753 | 0.00571 | -0.0773 | 153.2925
5 | 0.9322 | 0.00593 | -0.0778 | 157.2007
5.5 | 0.9892 | 0.0061 | -0.0784 | 162.1639
6 | 1.0439 | 0.00637 | -0.0784 | 163.8776
6.5 | 1.0949 | 0.00675 | -0.0776 | 162.2074
7 | 1.1447 | 0.0079 | -0.0769 | 144.8987
7.5 | 1.1991 | 0.00838 | -0.077 | 143.0907
8 | 1.2541 | 0.00874 | -0.0771 | 143.4897
8.5 | 1.3083 | 0.00915 | -0.0772 | 142.9836
9 | 1.3619 | 0.00958 | -0.0771 | 142.1608
9.5 | 1.4147 | 0.01004 | -0.077 | 140.9064
10 | 1.4669 | 0.0105 | -0.0767 | 139.7048
10.5 | 1.5183 | 0.01099 | -0.0764 | 138.1529
11 | 1.5687 | 0.0115 | -0.0759 | 136.4087
11.5 | 1.6179 | 0.01204 | -0.0752 | 134.3771
12 | 1.6658 | 0.01262 | -0.0743 | 131.9968
12.5 | 1.7117 | 0.01326 | -0.0731 | 129.0875
13 | 1.7549 | 0.01399 | -0.0714 | 125.4396
13.5 | 1.7935 | 0.01482 | -0.069 | 121.0189
14 | 1.8233 | 0.01579 | -0.065 | 115.4718
14.5 | 1.8466 | 0.01693 | -0.0602 | 109.0727
15 | 1.8691 | 0.01843 | -0.056 | 101.4162
15.5 | 1.8904 | 0.02023 | -0.0523 | 93.4454
16 | 1.9083 | 0.02247 | -0.0488 | 84.9266
16.5 | 1.9223 | 0.02519 | -0.0456 | 76.312
17 | 1.9325 | 0.02845 | -0.0427 | 67.9262
17.5 | 1.9364 | 0.03251 | -0.0401 | 59.5632
18 | 1.9407 | 0.03678 | -0.0382 | 52.7651
18.5 | 1.9392 | 0.04205 | -0.0369 | 46.1165
19 | 1.9324 | 0.04823 | -0.0363 | 40.0663
19.5 | 1.9225 | 0.05518 | -0.0364 | 34.8405
20 | 1.8971 | 0.06431 | -0.0373 | 29.4993

## 141. Re 18M Mach 0.25 (1)
BIGFOIL.COM POLAR EXPORT
NM Classic 12 root
NM Classic 12 root |  |  |  | Cl Max: | 1.202 | at alpha= | 8.5 | deg
JavaFoil+Calcfoil stall+Eppler ext transition |  |  |  | L/D Max: | 79.565 | at alpha= | 7.5 | deg
Re: | 18000000 |  |  | Cd Min: | 0.01169 | at alpha= | 1 | deg
Mach: | 0.25 |  |  | Cl=0 at alpha= | -2.7377 | deg
|  |  |  | @ Cl=0.1, Cd= | 0.01187
|  |  |  | @ Cl=0.4, Cd= | 0.02608
|  |  |  | @ Cl=0.6, Cd= | 0.02608
alpha (deg) | Cl | Cd | Cm | Cl/Cd
-13 | -0.061 | 0.0846 | -0.028 | -0.721
-12.5 | -0.058 | 0.07839 | -0.029 | -0.743
-12 | -0.055 | 0.07267 | -0.031 | -0.764
-11.5 | -0.062 | 0.06595 | -0.032 | -0.935
-11 | -0.164 | 0.05726 | -0.035 | -2.859
-10.5 | -0.23 | 0.03493 | -0.042 | -6.584
-10 | -0.308 | 0.01622 | -0.049 | -19.009
-9.5 | -0.356 | 0.01387 | -0.051 | -25.683
-9 | -0.39 | 0.01353 | -0.051 | -28.865
-8.5 | -0.412 | 0.01325 | -0.052 | -31.078
-8 | -0.416 | 0.01305 | -0.052 | -31.876
-7.5 | -0.41 | 0.01284 | -0.053 | -31.964
-7 | -0.396 | 0.01266 | -0.053 | -31.249
-6.5 | -0.372 | 0.01253 | -0.054 | -29.656
-6 | -0.34 | 0.01244 | -0.054 | -27.307
-5.5 | -0.3 | 0.01229 | -0.055 | -24.434
-5 | -0.255 | 0.01217 | -0.055 | -20.93
-4.5 | -0.204 | 0.01216 | -0.056 | -16.788
-4 | -0.149 | 0.0121 | -0.056 | -12.354
-3.5 | -0.092 | 0.01199 | -0.057 | -7.657
-3 | -0.032 | 0.01192 | -0.057 | -2.687
-2.5 | 0.029 | 0.01191 | -0.058 | 2.453
-2 | 0.091 | 0.01188 | -0.059 | 7.689
-1.5 | 0.154 | 0.01181 | -0.059 | 13.032
-1 | 0.217 | 0.01191 | -0.06 | 18.198
-0.5 | 0.28 | 0.01193 | -0.06 | 23.449
0 | 0.342 | 0.01192 | -0.061 | 28.643
0.5 | 0.404 | 0.01202 | -0.062 | 33.594
1 | 0.466 | 0.01169 | -0.062 | 39.839
1.5 | 0.528 | 0.01176 | -0.063 | 44.896
2 | 0.59 | 0.01265 | -0.063 | 46.629
2.5 | 0.652 | 0.01274 | -0.064 | 51.154
3 | 0.713 | 0.0129 | -0.065 | 55.286
3.5 | 0.775 | 0.01292 | -0.065 | 59.987
4 | 0.836 | 0.01315 | -0.066 | 63.564
4.5 | 0.897 | 0.01331 | -0.066 | 67.4
5 | 0.958 | 0.0135 | -0.067 | 70.927
5.5 | 1.017 | 0.01371 | -0.068 | 74.153
6 | 1.069 | 0.01394 | -0.068 | 76.691
6.5 | 1.116 | 0.01426 | -0.069 | 78.271
7 | 1.155 | 0.01456 | -0.07 | 79.277
7.5 | 1.183 | 0.01487 | -0.07 | 79.565
8 | 1.2 | 0.01526 | -0.071 | 78.615
8.5 | 1.202 | 0.01564 | -0.071 | 76.834
9 | 1.187 | 0.01611 | -0.072 | 73.682
9.5 | 1.154 | 0.01661 | -0.073 | 69.442
10 | 1.096 | 0.01859 | -0.073 | 58.953
10.5 | 1.024 | 0.01911 | -0.073 | 53.581
11 | 0.935 | 0.0199 | -0.074 | 46.999
11.5 | 0.833 | 0.02081 | -0.074 | 40.008
12 | 0.719 | 0.02186 | -0.074 | 32.907
12.5 | 0.598 | 0.02308 | -0.075 | 25.91
13 | 0.47 | 0.02444 | -0.075 | 19.219
13.5 | 0.328 | 0.02608 | -0.075 | 12.57

## 142. Re 18M Mach 0.25 (2)
BIGFOIL.COM POLAR EXPORT
NM Classic 12 root
NM Classic 12 root |  |  |  | Cl Max: | 1.8944 | at alpha= | 16 | deg
XFOIL ncrit=9 |  |  |  | L/D Max: | 166.308 | at alpha= | 6 | deg
Re: | 18000000 |  |  | Cd Min: | 0.19227 | at alpha= | -17 | deg
Mach: | 0.25 |  |  | Cl=0 at alpha= | -2.924 | deg
|  |  |  | @ Cl=0.1, Cd= | 0.0055759
|  |  |  | @ Cl=0.4, Cd= | 0.00536
|  |  |  | @ Cl=0.6, Cd= | 0.0053394
alpha (deg) | Cl | Cd | Cm | Cl/Cd
-17 | -0.6263 | 0.19227 | 0.022 | -3.2574
-16.5 | -0.6147 | 0.18401 | 0.0176 | -3.3406
-16 | -0.6011 | 0.17678 | 0.0138 | -3.4003
-15.5 | -0.5982 | 0.16624 | 0.0087 | -3.5984
-15 | -0.5978 | 0.15556 | 0.0034 | -3.8429
-14.5 | -0.6608 | 0.13197 | -0.0075 | -5.0072
-14 | -0.7248 | 0.11053 | -0.0194 | -6.5575
-13.5 | -1.0902 | 0.03702 | -0.0818 | -29.4489
-13 | -1.1226 | 0.02952 | -0.0801 | -38.0285
-12.5 | -1.1144 | 0.02344 | -0.0779 | -47.5427
-12 | -1.0831 | 0.01922 | -0.0755 | -56.3528
-11.5 | -1.036 | 0.01669 | -0.0735 | -62.0731
-11 | -0.9841 | 0.01464 | -0.0718 | -67.2199
-10.5 | -0.9281 | 0.0131 | -0.0704 | -70.8473
-10 | -0.8709 | 0.0117 | -0.0691 | -74.4359
-9.5 | -0.8121 | 0.01052 | -0.0681 | -77.1958
-9 | -0.7516 | 0.00967 | -0.0674 | -77.7249
-8.5 | -0.6905 | 0.00895 | -0.0669 | -77.1508
-8 | -0.6294 | 0.00824 | -0.0664 | -76.3835
-7.5 | -0.5679 | 0.00766 | -0.0661 | -74.1384
-7 | -0.506 | 0.00718 | -0.066 | -70.4735
-6.5 | -0.4438 | 0.00686 | -0.066 | -64.6939
-6 | -0.3817 | 0.00656 | -0.0661 | -58.186
-5.5 | -0.3195 | 0.00638 | -0.0663 | -50.0784
-5 | -0.2572 | 0.00622 | -0.0667 | -41.3505
-4 | -0.1332 | 0.00596 | -0.0675 | -22.349
-3.5 | -0.0713 | 0.00584 | -0.068 | -12.2089
-3 | -0.0094 | 0.00573 | -0.0686 | -1.6405
-2.5 | 0.0524 | 0.00563 | -0.0692 | 9.3073
-2 | 0.114 | 0.00556 | -0.0698 | 20.5036
-1.5 | 0.1757 | 0.00551 | -0.0705 | 31.8875
-1 | 0.2372 | 0.00546 | -0.0712 | 43.4432
-0.5 | 0.2985 | 0.00541 | -0.0719 | 55.1756
0 | 0.3598 | 0.00536 | -0.0727 | 67.1269
0.5 | 0.421 | 0.00536 | -0.0734 | 78.5448
1 | 0.4822 | 0.00533 | -0.0742 | 90.469
1.5 | 0.5429 | 0.00533 | -0.075 | 101.8574
2 | 0.6039 | 0.00534 | -0.0758 | 113.0899
2.5 | 0.6645 | 0.00538 | -0.0766 | 123.513
3 | 0.7252 | 0.00543 | -0.0773 | 133.5543
3.5 | 0.7858 | 0.00548 | -0.078 | 143.3942
4 | 0.8463 | 0.00559 | -0.0786 | 151.3953
4.5 | 0.9061 | 0.00578 | -0.0792 | 156.7647
5 | 0.9653 | 0.00601 | -0.0796 | 160.6156
5.5 | 1.0244 | 0.00622 | -0.0799 | 164.6945
6 | 1.081 | 0.0065 | -0.0797 | 166.3077
6.5 | 1.1338 | 0.00703 | -0.0786 | 161.2802
7 | 1.1843 | 0.00826 | -0.0774 | 143.3777
7.5 | 1.242 | 0.00866 | -0.0773 | 143.418
8 | 1.2992 | 0.00907 | -0.0771 | 143.2415
8.5 | 1.3557 | 0.00953 | -0.0767 | 142.256
9 | 1.4115 | 0.01002 | -0.0762 | 140.8683
10 | 1.5207 | 0.01107 | -0.0746 | 137.3713
10.5 | 1.5738 | 0.01164 | -0.0735 | 135.2062
11 | 1.6253 | 0.01226 | -0.0721 | 132.5693
11.5 | 1.6747 | 0.01296 | -0.0703 | 129.2207
12 | 1.7208 | 0.01375 | -0.0679 | 125.1491
12.5 | 1.7613 | 0.01465 | -0.0645 | 120.2253
13 | 1.7896 | 0.01573 | -0.0591 | 113.7699
13.5 | 1.8162 | 0.01713 | -0.0541 | 106.0245
14 | 1.8401 | 0.01897 | -0.0495 | 97.0005
14.5 | 1.8622 | 0.0212 | -0.0454 | 87.8396
15 | 1.8785 | 0.02408 | -0.0414 | 78.0108
15.5 | 1.89 | 0.02762 | -0.038 | 68.4287
16 | 1.8944 | 0.03201 | -0.0349 | 59.1815
16.5 | 1.8913 | 0.03743 | -0.0325 | 50.529
17 | 1.8828 | 0.04397 | -0.0312 | 42.8201
17.5 | 1.8664 | 0.05177 | -0.0308 | 36.0518
18 | 1.8406 | 0.06113 | -0.0315 | 30.1096
18.5 | 1.8086 | 0.07168 | -0.0332 | 25.2316
19 | 1.7683 | 0.08359 | -0.0359 | 21.1544
19.5 | 1.7244 | 0.09645 | -0.0396 | 17.8787
20 | 1.6738 | 0.11075 | -0.0447 | 15.1133

## 143. Re 18M Mach 0.50 (1)
BIGFOIL.COM POLAR EXPORT
NM Classic 12 root
NM Classic 12 root |  |  |  | Cl Max: | 1.264 | at alpha= | 20 | deg
JavaFoil+Calcfoil stall+Eppler ext transition |  |  |  | L/D Max: | 78.056 | at alpha= | 6 | deg
Re: | 18000000 |  |  | Cd Min: | 0.01187 | at alpha= | 1 | deg
Mach: | 0.5 |  |  | Cl=0 at alpha= | -2.7388 | deg
|  |  |  | @ Cl=0.1, Cd= | 0.011943
|  |  |  | @ Cl=0.4, Cd= | 0.012059
|  |  |  | @ Cl=0.6, Cd= | 0.026414
alpha (deg) | Cl | Cd | Cm | Cl/Cd
-20 | -0.962 | 0.16764 | -0.029 | -5.739
-19.5 | -0.931 | 0.18068 | -0.028 | -5.154
-19 | -0.906 | 0.16308 | -0.029 | -5.553
-18.5 | -0.881 | 0.14546 | -0.03 | -6.057
-18 | -0.852 | 0.14564 | -0.029 | -5.848
-17.5 | -0.823 | 0.14093 | -0.029 | -5.843
-17 | -0.799 | 0.12759 | -0.03 | -6.259
-16.5 | -0.768 | 0.13239 | -0.029 | -5.798
-16 | -0.744 | 0.11544 | -0.03 | -6.442
-15.5 | -0.713 | 0.11602 | -0.029 | -6.147
-15 | -0.689 | 0.10404 | -0.031 | -6.621
-14.5 | -0.669 | 0.08872 | -0.034 | -7.544
-14 | -0.636 | 0.09117 | -0.032 | -6.972
-13.5 | -0.622 | 0.07272 | -0.037 | -8.549
-13 | -0.59 | 0.07263 | -0.037 | -8.117
-12.5 | -0.598 | 0.04166 | -0.045 | -14.351
-12 | -0.534 | 0.06543 | -0.038 | -8.16
-11.5 | -0.527 | 0.04506 | -0.044 | -11.705
-11 | -0.474 | 0.06198 | -0.038 | -7.655
-10.5 | -0.503 | 0.0231 | -0.051 | -21.775
-10 | -0.445 | 0.0351 | -0.047 | -12.684
-9.5 | -0.395 | 0.04817 | -0.042 | -8.209
-9 | -0.366 | 0.04687 | -0.042 | -7.799
-8.5 | -0.336 | 0.04558 | -0.042 | -7.364
-8 | -0.303 | 0.04765 | -0.039 | -6.348
-7.5 | -0.302 | 0.02305 | -0.053 | -13.12
-7 | -0.296 | 0.01331 | -0.059 | -22.242
-6.5 | -0.261 | 0.01304 | -0.06 | -20.038
-6 | -0.227 | 0.01291 | -0.061 | -17.552
-5.5 | -0.192 | 0.01254 | -0.061 | -15.31
-5 | -0.157 | 0.01244 | -0.062 | -12.642
-4.5 | -0.153 | 0.01233 | -0.062 | -12.414
-4 | -0.15 | 0.0123 | -0.063 | -12.217
-3.5 | -0.098 | 0.01219 | -0.064 | -8.028
-3 | -0.035 | 0.01209 | -0.064 | -2.895
-2.5 | 0.032 | 0.01203 | -0.065 | 2.686
-2 | 0.102 | 0.01194 | -0.066 | 8.51
-1.5 | 0.172 | 0.01193 | -0.066 | 14.396
-1 | 0.242 | 0.01205 | -0.067 | 20.09
-0.5 | 0.313 | 0.01204 | -0.067 | 25.962
0 | 0.382 | 0.01202 | -0.068 | 31.743
0.5 | 0.451 | 0.01217 | -0.069 | 37.055
1 | 0.52 | 0.01187 | -0.069 | 43.851
1.5 | 0.59 | 0.01199 | -0.07 | 49.167
2 | 0.527 | 0.03399 | -0.008 | 15.505
2.5 | 0.728 | 0.01313 | -0.072 | 55.408
3 | 0.796 | 0.01332 | -0.072 | 59.779
3.5 | 0.865 | 0.01348 | -0.073 | 64.148
4 | 0.933 | 0.01371 | -0.074 | 68.035
4.5 | 1 | 0.01402 | -0.074 | 71.302
5 | 1.067 | 0.01432 | -0.075 | 74.499
5.5 | 1.131 | 0.01466 | -0.076 | 77.15
6 | 1.18 | 0.01512 | -0.076 | 78.056
6.5 | 1.209 | 0.0156 | -0.077 | 77.474
7 | 1.193 | 0.01623 | -0.078 | 73.506
7.5 | 1.006 | 0.01867 | -0.078 | 53.914
8 | 0.735 | 0.01953 | -0.078 | 37.622
8.5 | 0.766 | 0.02049 | -0.079 | 37.377
9 | 0.796 | 0.02139 | -0.079 | 37.226
9.5 | 0.825 | 0.02252 | -0.08 | 36.64
10 | 0.853 | 0.0242 | -0.08 | 35.261
10.5 | 0.88 | 0.02651 | -0.08 | 33.198
11 | 0.905 | 0.0293 | -0.08 | 30.899
11.5 | 0.93 | 0.03233 | -0.08 | 28.775
12 | 0.956 | 0.03523 | -0.08 | 27.126
12.5 | 0.978 | 0.0391 | -0.079 | 25.02
13 | 0.997 | 0.04454 | -0.079 | 22.391
13.5 | 1.025 | 0.04642 | -0.079 | 22.081
14 | 1.001 | 0.07415 | -0.072 | 13.503
14.5 | 1.016 | 0.08537 | -0.07 | 11.906
15 | 1.006 | 0.11712 | -0.062 | 8.592
15.5 | 1.023 | 0.13474 | -0.059 | 7.592
16 | 1.045 | 0.1518 | -0.057 | 6.883
16.5 | 1.072 | 0.16087 | -0.058 | 6.662
17 | 1.102 | 0.16284 | -0.06 | 6.768
17.5 | 1.132 | 0.16488 | -0.062 | 6.868
18 | 1.154 | 0.18959 | -0.06 | 6.086
18.5 | 1.181 | 0.19881 | -0.061 | 5.94
19 | 1.214 | 0.19013 | -0.064 | 6.383
19.5 | 1.237 | 0.2146 | -0.063 | 5.763
20 | 1.264 | 0.22142 | -0.064 | 5.707

## 144. Re 18M Mach 0.50 (2)
BIGFOIL.COM POLAR EXPORT
NM Classic 12 root
NM Classic 12 root |  |  |  | Cl Max: | 1.6858 | at alpha= | 10.5 | deg
XFOIL ncrit=9 |  |  |  | L/D Max: | 175.585 | at alpha= | 5.5 | deg
Re: | 18000000 |  |  | Cd Min: | 0.27597 | at alpha= | -20 | deg
Mach: | 0.5 |  |  | Cl=0 at alpha= | -2.8996 | deg
|  |  |  | @ Cl=0.1, Cd= | 0.0057143
|  |  |  | @ Cl=0.4, Cd= | 0.005456
|  |  |  | @ Cl=0.6, Cd= | 0.00543
alpha (deg) | Cl | Cd | Cm | Cl/Cd
-20 | -0.7487 | 0.27597 | 0.0614 | -2.713
-19.5 | -0.7259 | 0.26691 | 0.0559 | -2.7196
-19 | -0.7037 | 0.25726 | 0.0504 | -2.7354
-18.5 | -0.6809 | 0.24894 | 0.0452 | -2.7352
-18 | -0.6571 | 0.24141 | 0.0402 | -2.7219
-17.5 | -0.6339 | 0.23359 | 0.0353 | -2.7137
-17 | -0.6112 | 0.22551 | 0.0304 | -2.7103
-16.5 | -0.5895 | 0.21706 | 0.0256 | -2.7158
-16 | -0.5688 | 0.20843 | 0.0209 | -2.729
-15.5 | -0.5501 | 0.19874 | 0.016 | -2.7679
-15 | -0.5327 | 0.19089 | 0.0125 | -2.7906
-14.5 | -0.5119 | 0.18345 | 0.0084 | -2.7904
-14 | -0.4916 | 0.17604 | 0.0045 | -2.7925
-13.5 | -0.4721 | 0.16847 | 0.0006 | -2.8023
-13 | -0.455 | 0.16021 | -0.0034 | -2.84
-12.5 | -0.4409 | 0.15147 | -0.0074 | -2.9108
-12 | -0.4299 | 0.14226 | -0.0114 | -3.0219
-11.5 | -0.4234 | 0.13243 | -0.0156 | -3.1972
-11 | -0.4182 | 0.12275 | -0.0199 | -3.4069
-10.5 | -0.4097 | 0.11433 | -0.0237 | -3.5835
-10 | -0.4002 | 0.10633 | -0.0275 | -3.7638
-9.5 | -0.3926 | 0.09813 | -0.0315 | -4.0008
-9 | -0.4072 | 0.08623 | -0.0381 | -4.7223
-8.5 | -0.4106 | 0.07665 | -0.044 | -5.3568
-8 | -0.4154 | 0.06698 | -0.051 | -6.2019
-7.5 | -0.424 | 0.05636 | -0.0615 | -7.5231
-7 | -0.4252 | 0.04292 | -0.0786 | -9.9068
-6.5 | -0.4226 | 0.03101 | -0.0846 | -13.6279
-6 | -0.4152 | 0.01884 | -0.0854 | -22.0382
-5.5 | -0.3832 | 0.00944 | -0.0831 | -40.5932
-5 | -0.3128 | 0.00717 | -0.081 | -43.6262
-4.5 | -0.2372 | 0.00652 | -0.0798 | -36.3804
-4 | -0.162 | 0.00625 | -0.0791 | -25.92
-3.5 | -0.0879 | 0.00607 | -0.0788 | -14.4811
-3 | -0.0146 | 0.00592 | -0.0787 | -2.4662
-2.5 | 0.0581 | 0.00579 | -0.0789 | 10.0345
-2 | 0.1301 | 0.00566 | -0.0793 | 22.9859
-1.5 | 0.2015 | 0.00559 | -0.0797 | 36.0465
-1 | 0.2727 | 0.00556 | -0.0803 | 49.0468
-0.5 | 0.3436 | 0.00548 | -0.081 | 62.7007
0 | 0.4142 | 0.00545 | -0.0817 | 76
0.5 | 0.4844 | 0.00547 | -0.0824 | 88.5558
1 | 0.5549 | 0.00543 | -0.0832 | 102.1915
1.5 | 0.6249 | 0.00543 | -0.084 | 115.0829
2 | 0.6948 | 0.00552 | -0.0846 | 125.8696
2.5 | 0.7651 | 0.00555 | -0.0853 | 137.8559
3 | 0.8353 | 0.00564 | -0.0858 | 148.1028
3.5 | 0.9054 | 0.00581 | -0.0862 | 155.8348
4 | 0.9761 | 0.00597 | -0.0864 | 163.5008
4.5 | 1.0462 | 0.00621 | -0.0863 | 168.4702
5 | 1.1155 | 0.00652 | -0.086 | 171.089
5.5 | 1.1852 | 0.00675 | -0.0854 | 175.5852
6 | 1.2474 | 0.00712 | -0.083 | 175.1966
6.5 | 1.2963 | 0.00896 | -0.0787 | 144.6763
7 | 1.3637 | 0.00952 | -0.0769 | 143.2458
7.5 | 1.4306 | 0.0101 | -0.0747 | 141.6436
8 | 1.4957 | 0.01076 | -0.0718 | 139.0056
8.5 | 1.5571 | 0.01154 | -0.068 | 134.9307
9 | 1.6095 | 0.01258 | -0.0626 | 127.9412
9.5 | 1.644 | 0.01403 | -0.0545 | 117.1775
10 | 1.6744 | 0.01626 | -0.0471 | 102.9766
10.5 | 1.6858 | 0.02014 | -0.0395 | 83.7041
11 | 1.6774 | 0.02603 | -0.0332 | 64.441
11.5 | 1.6537 | 0.0339 | -0.0291 | 48.7817
12 | 1.619 | 0.0435 | -0.0273 | 37.2184
12.5 | 1.578 | 0.05435 | -0.0274 | 29.034
13 | 1.5335 | 0.06607 | -0.0289 | 23.2102
13.5 | 1.4876 | 0.07846 | -0.0316 | 18.96
14 | 1.442 | 0.09135 | -0.0354 | 15.7854
14.5 | 1.3993 | 0.10447 | -0.04 | 13.3943
15 | 1.3598 | 0.11789 | -0.0456 | 11.5345
15.5 | 1.3244 | 0.13144 | -0.0519 | 10.0761

## 145. Re 20M Mach 0.00 (1)
BIGFOIL.COM POLAR EXPORT
NM Classic 12 root
NM Classic 12 root |  |  |  | Cl Max: | 1.217 | at alpha= | 9 | deg
JavaFoil+Calcfoil stall+Eppler ext transition |  |  |  | L/D Max: | 80.99 | at alpha= | 8 | deg
Re: | 20000000 |  |  | Cd Min: | 0.01164 | at alpha= | 1 | deg
Mach: | 0 |  |  | Cl=0 at alpha= | -2.7373 | deg
|  |  |  | @ Cl=0.1, Cd= | 0.011762
|  |  |  | @ Cl=0.4, Cd= | 0.011878
|  |  |  | @ Cl=0.6, Cd= | 0.012166
alpha (deg) | Cl | Cd | Cm | Cl/Cd
-14.5 | -0.298 | 0.08545 | -0.03 | -3.485
-14 | -0.316 | 0.07838 | -0.031 | -4.025
-13.5 | -0.334 | 0.07121 | -0.032 | -4.69
-13 | -0.355 | 0.06174 | -0.034 | -5.746
-12.5 | -0.381 | 0.04731 | -0.037 | -8.055
-12 | -0.416 | 0.02989 | -0.042 | -13.923
-11.5 | -0.463 | 0.01706 | -0.046 | -27.127
-11 | -0.486 | 0.01421 | -0.048 | -34.219
-10.5 | -0.498 | 0.01383 | -0.048 | -35.973
-10 | -0.505 | 0.01359 | -0.048 | -37.15
-9.5 | -0.508 | 0.01331 | -0.049 | -38.147
-9 | -0.505 | 0.01315 | -0.049 | -38.414
-8.5 | -0.495 | 0.01294 | -0.05 | -38.281
-8 | -0.476 | 0.01276 | -0.05 | -37.304
-7.5 | -0.451 | 0.0126 | -0.051 | -35.804
-7 | -0.421 | 0.01249 | -0.051 | -33.71
-6.5 | -0.386 | 0.01237 | -0.052 | -31.169
-6 | -0.345 | 0.01226 | -0.052 | -28.171
-5.5 | -0.301 | 0.01213 | -0.053 | -24.811
-5 | -0.252 | 0.01206 | -0.053 | -20.941
-4.5 | -0.201 | 0.012 | -0.054 | -16.731
-4 | -0.146 | 0.01197 | -0.055 | -12.212
-3.5 | -0.089 | 0.0119 | -0.055 | -7.521
-3 | -0.031 | 0.01188 | -0.056 | -2.621
-2.5 | 0.028 | 0.01186 | -0.056 | 2.389
-2 | 0.089 | 0.01176 | -0.057 | 7.528
-1.5 | 0.149 | 0.01177 | -0.057 | 12.671
-1 | 0.21 | 0.01184 | -0.058 | 17.716
-0.5 | 0.271 | 0.01183 | -0.058 | 22.891
0 | 0.331 | 0.0119 | -0.059 | 27.784
0.5 | 0.391 | 0.01192 | -0.06 | 32.804
1 | 0.451 | 0.01164 | -0.06 | 38.751
1.5 | 0.511 | 0.01166 | -0.061 | 43.861
2 | 0.571 | 0.01175 | -0.061 | 48.629
2.5 | 0.631 | 0.01261 | -0.062 | 50.057
3 | 0.691 | 0.01267 | -0.063 | 54.522
3.5 | 0.751 | 0.01284 | -0.063 | 58.444
4 | 0.81 | 0.01291 | -0.064 | 62.73
4.5 | 0.869 | 0.01305 | -0.064 | 66.58
5 | 0.928 | 0.01325 | -0.065 | 70.05
5.5 | 0.986 | 0.01343 | -0.066 | 73.398
6 | 1.038 | 0.01363 | -0.066 | 76.114
6.5 | 1.085 | 0.01388 | -0.067 | 78.226
7 | 1.127 | 0.01414 | -0.067 | 79.723
7.5 | 1.163 | 0.01442 | -0.068 | 80.624
8 | 1.19 | 0.01469 | -0.069 | 80.99
8.5 | 1.209 | 0.01505 | -0.069 | 80.322
9 | 1.217 | 0.01541 | -0.07 | 78.984
9.5 | 1.216 | 0.01579 | -0.07 | 77.012
10 | 1.205 | 0.01621 | -0.071 | 74.32
10.5 | 1.184 | 0.01669 | -0.072 | 70.936
11 | 1.148 | 0.01855 | -0.072 | 61.901
11.5 | 1.109 | 0.01901 | -0.072 | 58.365
12 | 1.064 | 0.01974 | -0.073 | 53.905
12.5 | 1.014 | 0.02059 | -0.073 | 49.229
13 | 0.96 | 0.02149 | -0.073 | 44.688
13.5 | 0.905 | 0.02254 | -0.074 | 40.177
14 | 0.85 | 0.0238 | -0.074 | 35.721

## 146. Re 20M Mach 0.00 (2)
BIGFOIL.COM POLAR EXPORT
NM Classic 12 root
NM Classic 12 root |  |  |  | Cl Max: | 1.9838 | at alpha= | 19 | deg
XFOIL ncrit=9 |  |  |  | L/D Max: | 162.281 | at alpha= | 6 | deg
Re: | 20000000 |  |  | Cd Min: | 0.05222 | at alpha= | 20 | deg
Mach: | 0 |  |  | Cl=0 at alpha= | -2.9281 | deg
|  |  |  | @ Cl=0.1, Cd= | 0.0055098
|  |  |  | @ Cl=0.4, Cd= | 0.0053116
|  |  |  | @ Cl=0.6, Cd= | 0.0053502
alpha (deg) | Cl | Cd | Cm | Cl/Cd
-20 | -1.7121 | 0.02812 | -0.0778 | -60.8855
-19.5 | -1.7088 | 0.02511 | -0.0751 | -68.0526
-19 | -1.6971 | 0.02324 | -0.0706 | -73.025
-18.5 | -1.6663 | 0.02172 | -0.0683 | -76.7173
-18 | -1.6303 | 0.02033 | -0.0666 | -80.1918
-17.5 | -1.5905 | 0.01909 | -0.0651 | -83.3159
-17 | -1.5478 | 0.01797 | -0.0639 | -86.1324
-16.5 | -1.5028 | 0.01695 | -0.0629 | -88.6608
-16 | -1.455 | 0.01599 | -0.0623 | -90.9944
-15.5 | -1.4083 | 0.01522 | -0.0613 | -92.5296
-15 | -1.3601 | 0.01447 | -0.0604 | -93.9945
-14.5 | -1.3098 | 0.01377 | -0.0599 | -95.1198
-14 | -1.2587 | 0.01304 | -0.0595 | -96.5261
-13.5 | -1.2063 | 0.01242 | -0.0592 | -97.1256
-13 | -1.1536 | 0.01175 | -0.0589 | -98.1787
-12.5 | -1.0998 | 0.01118 | -0.0588 | -98.3721
-12 | -1.0456 | 0.01058 | -0.0587 | -98.828
-11.5 | -0.9904 | 0.0101 | -0.0588 | -98.0594
-11 | -0.9351 | 0.0096 | -0.0589 | -97.4062
-10.5 | -0.8792 | 0.00915 | -0.059 | -96.0874
-10 | -0.823 | 0.0087 | -0.0592 | -94.5977
-9.5 | -0.7665 | 0.00827 | -0.0594 | -92.6844
-9 | -0.7094 | 0.00792 | -0.0597 | -89.5707
-8.5 | -0.6521 | 0.00761 | -0.06 | -85.6899
-8 | -0.5944 | 0.00731 | -0.0604 | -81.3133
-7.5 | -0.5366 | 0.00705 | -0.0608 | -76.1135
-7 | -0.4786 | 0.00675 | -0.0612 | -70.9037
-6.5 | -0.4204 | 0.00648 | -0.0617 | -64.8765
-6 | -0.3619 | 0.00632 | -0.0623 | -57.2627
-5.5 | -0.3031 | 0.00618 | -0.0628 | -49.0453
-5 | -0.2443 | 0.00606 | -0.0634 | -40.3135
-4.5 | -0.1855 | 0.00596 | -0.064 | -31.1242
-4 | -0.1266 | 0.00584 | -0.0646 | -21.6781
-3.5 | -0.0676 | 0.00574 | -0.0653 | -11.777
-3 | -0.0085 | 0.00563 | -0.066 | -1.5098
-2.5 | 0.0506 | 0.00556 | -0.0666 | 9.1007
-2 | 0.1096 | 0.0055 | -0.0673 | 19.9273
-1.5 | 0.1688 | 0.00546 | -0.0681 | 30.9158
-1 | 0.2278 | 0.00541 | -0.0688 | 42.1072
-0.5 | 0.2867 | 0.00537 | -0.0695 | 53.3892
0 | 0.3456 | 0.00533 | -0.0703 | 64.8405
0.5 | 0.4046 | 0.00531 | -0.071 | 76.1959
1 | 0.4632 | 0.00535 | -0.0718 | 86.5794
1.5 | 0.5219 | 0.00527 | -0.0726 | 99.0323
2 | 0.5802 | 0.00534 | -0.0734 | 108.6517
2.5 | 0.6386 | 0.00537 | -0.0741 | 118.9199
3 | 0.6968 | 0.0054 | -0.0749 | 129.037
3.5 | 0.755 | 0.00542 | -0.0757 | 139.2989
4 | 0.8128 | 0.00554 | -0.0764 | 146.7148
4.5 | 0.87 | 0.00571 | -0.077 | 152.3643
5 | 0.9267 | 0.00593 | -0.0776 | 156.2732
5.5 | 0.9833 | 0.00613 | -0.0781 | 160.4078
6 | 1.0386 | 0.0064 | -0.0785 | 162.2812
6.5 | 1.0903 | 0.00678 | -0.078 | 160.8112
7 | 1.1384 | 0.00776 | -0.077 | 146.701
7.5 | 1.1928 | 0.0082 | -0.0771 | 145.4634
8 | 1.2475 | 0.00855 | -0.0774 | 145.9064
8.5 | 1.3013 | 0.00895 | -0.0775 | 145.3966
9 | 1.3547 | 0.00936 | -0.0776 | 144.7329
10 | 1.4594 | 0.01022 | -0.0774 | 142.7984
10.5 | 1.5107 | 0.01067 | -0.0772 | 141.5839
11 | 1.561 | 0.01116 | -0.0769 | 139.8746
11.5 | 1.6103 | 0.01167 | -0.0764 | 137.9863
12 | 1.6584 | 0.01221 | -0.0758 | 135.8231
12.5 | 1.7048 | 0.0128 | -0.0749 | 133.1875
13 | 1.749 | 0.01347 | -0.0736 | 129.8441
13.5 | 1.7893 | 0.01428 | -0.0717 | 125.3011
14 | 1.8245 | 0.01517 | -0.0689 | 120.2703
14.5 | 1.8503 | 0.01613 | -0.0644 | 114.7117
15 | 1.8716 | 0.01743 | -0.0598 | 107.3781
15.5 | 1.8943 | 0.01893 | -0.056 | 100.0687
16 | 1.916 | 0.02068 | -0.0527 | 92.6499
16.5 | 1.9359 | 0.02275 | -0.0497 | 85.0945
17 | 1.953 | 0.02517 | -0.0469 | 77.5924
17.5 | 1.9664 | 0.02805 | -0.0444 | 70.1034
18 | 1.9774 | 0.03135 | -0.0422 | 63.075
18.5 | 1.9826 | 0.03533 | -0.0402 | 56.1166
19 | 1.9838 | 0.04007 | -0.0388 | 49.5084
19.5 | 1.9821 | 0.04541 | -0.038 | 43.649
20 | 1.9709 | 0.05222 | -0.0377 | 37.7422

## 147. Re 20M Mach 0.10 (1)
BIGFOIL.COM POLAR EXPORT
NM Classic 12 root
NM Classic 12 root |  |  |  | Cl Max: | 1.215 | at alpha= | 9 | deg
JavaFoil+Calcfoil stall+Eppler ext transition |  |  |  | L/D Max: | 80.8 | at alpha= | 8 | deg
Re: | 20000000 |  |  | Cd Min: | 0.01165 | at alpha= | 1 | deg
Mach: | 0.1 |  |  | Cl=0 at alpha= | -2.7373 | deg
|  |  |  | @ Cl=0.1, Cd= | 0.011774
|  |  |  | @ Cl=0.4, Cd= | 0.011888
|  |  |  | @ Cl=0.6, Cd= | 0.012133
alpha (deg) | Cl | Cd | Cm | Cl/Cd
-14 | -0.275 | 0.08249 | -0.03 | -3.33
-13.5 | -0.295 | 0.07499 | -0.031 | -3.933
-13 | -0.316 | 0.06764 | -0.033 | -4.67
-12.5 | -0.34 | 0.05672 | -0.035 | -5.999
-12 | -0.374 | 0.03831 | -0.04 | -9.76
-11.5 | -0.421 | 0.02011 | -0.045 | -20.915
-11 | -0.459 | 0.01435 | -0.048 | -32.005
-10.5 | -0.475 | 0.01393 | -0.048 | -34.068
-10 | -0.486 | 0.01357 | -0.049 | -35.825
-9.5 | -0.493 | 0.01336 | -0.049 | -36.868
-9 | -0.494 | 0.01319 | -0.05 | -37.413
-8.5 | -0.487 | 0.01298 | -0.05 | -37.523
-8 | -0.47 | 0.01279 | -0.051 | -36.741
-7.5 | -0.447 | 0.01262 | -0.051 | -35.426
-7 | -0.418 | 0.0125 | -0.052 | -33.462
-6.5 | -0.384 | 0.01239 | -0.052 | -31.024
-6 | -0.345 | 0.01228 | -0.053 | -28.105
-5.5 | -0.301 | 0.01215 | -0.053 | -24.775
-5 | -0.253 | 0.01207 | -0.054 | -20.961
-4.5 | -0.201 | 0.01201 | -0.054 | -16.764
-4 | -0.147 | 0.01198 | -0.055 | -12.249
-3.5 | -0.09 | 0.0119 | -0.055 | -7.547
-3 | -0.031 | 0.01189 | -0.056 | -2.63
-2.5 | 0.028 | 0.01187 | -0.056 | 2.4
-2 | 0.089 | 0.01177 | -0.057 | 7.562
-1.5 | 0.15 | 0.01179 | -0.058 | 12.708
-1 | 0.211 | 0.01185 | -0.058 | 17.801
-0.5 | 0.272 | 0.01183 | -0.059 | 22.998
0 | 0.332 | 0.01191 | -0.059 | 27.912
0.5 | 0.393 | 0.01192 | -0.06 | 32.954
1 | 0.453 | 0.01165 | -0.06 | 38.926
1.5 | 0.514 | 0.01166 | -0.061 | 44.054
2 | 0.574 | 0.01176 | -0.062 | 48.839
2.5 | 0.634 | 0.01262 | -0.062 | 50.256
3 | 0.694 | 0.01269 | -0.063 | 54.727
3.5 | 0.754 | 0.01286 | -0.063 | 58.656
4 | 0.814 | 0.01293 | -0.064 | 62.942
4.5 | 0.873 | 0.0131 | -0.065 | 66.668
5 | 0.933 | 0.01327 | -0.065 | 70.256
5.5 | 0.991 | 0.01346 | -0.066 | 73.594
6 | 1.043 | 0.01367 | -0.066 | 76.279
6.5 | 1.09 | 0.01391 | -0.067 | 78.346
7 | 1.132 | 0.01419 | -0.068 | 79.783
7.5 | 1.166 | 0.01447 | -0.068 | 80.577
8 | 1.192 | 0.01476 | -0.069 | 80.8
8.5 | 1.209 | 0.01512 | -0.07 | 79.971
9 | 1.215 | 0.01549 | -0.07 | 78.433
9.5 | 1.21 | 0.01589 | -0.071 | 76.165
10 | 1.195 | 0.01632 | -0.071 | 73.172
10.5 | 1.165 | 0.01781 | -0.072 | 65.417
11 | 1.127 | 0.01853 | -0.072 | 60.794
11.5 | 1.081 | 0.01921 | -0.073 | 56.286
12 | 1.029 | 0.01997 | -0.073 | 51.554
12.5 | 0.972 | 0.02086 | -0.073 | 46.61
13 | 0.913 | 0.02185 | -0.074 | 41.775
13.5 | 0.852 | 0.02293 | -0.074 | 37.138
14 | 0.791 | 0.02426 | -0.074 | 32.609

## 148. Re 20M Mach 0.10 (2)
BIGFOIL.COM POLAR EXPORT
NM Classic 12 root
NM Classic 12 root |  |  |  | Cl Max: | 1.9657 | at alpha= | 18.5 | deg
XFOIL ncrit=9 |  |  |  | L/D Max: | 162.819 | at alpha= | 6 | deg
Re: | 20000000 |  |  | Cd Min: | 0.05952 | at alpha= | 20 | deg
Mach: | 0.1 |  |  | Cl=0 at alpha= | -2.9277 | deg
|  |  |  | @ Cl=0.1, Cd= | 0.0055104
|  |  |  | @ Cl=0.4, Cd= | 0.0053124
|  |  |  | @ Cl=0.6, Cd= | 0.0053555
alpha (deg) | Cl | Cd | Cm | Cl/Cd
-20 | -1.6228 | 0.04309 | -0.0732 | -37.6607
-19.5 | -1.6485 | 0.03299 | -0.0808 | -49.9697
-19 | -1.654 | 0.02784 | -0.0814 | -59.4109
-18.5 | -1.6537 | 0.02504 | -0.0771 | -66.0423
-18 | -1.6315 | 0.02305 | -0.0736 | -70.7809
-17.5 | -1.5972 | 0.02139 | -0.0714 | -74.6704
-17 | -1.5579 | 0.01993 | -0.0696 | -78.1686
-16.5 | -1.5148 | 0.01863 | -0.068 | -81.3097
-16 | -1.4693 | 0.01745 | -0.0667 | -84.2006
-15.5 | -1.4217 | 0.01647 | -0.0655 | -86.3206
-15 | -1.3739 | 0.01556 | -0.0642 | -88.2969
-14.5 | -1.3234 | 0.01472 | -0.0633 | -89.9049
-14 | -1.272 | 0.01387 | -0.0625 | -91.7087
-13.5 | -1.2191 | 0.01313 | -0.062 | -92.8484
-13 | -1.1659 | 0.01236 | -0.0614 | -94.3285
-12.5 | -1.1114 | 0.01171 | -0.0611 | -94.9103
-12 | -1.0567 | 0.01101 | -0.0608 | -95.9764
-11.5 | -1.0006 | 0.01049 | -0.0606 | -95.3861
-11 | -0.9446 | 0.00991 | -0.0605 | -95.3179
-10.5 | -0.888 | 0.00942 | -0.0605 | -94.2675
-10 | -0.8311 | 0.00891 | -0.0605 | -93.2772
-9.5 | -0.7739 | 0.00844 | -0.0606 | -91.6943
-9 | -0.7161 | 0.00806 | -0.0607 | -88.8462
-8.5 | -0.6581 | 0.00772 | -0.061 | -85.2461
-7 | -0.4827 | 0.00681 | -0.0619 | -70.8811
-6.5 | -0.4239 | 0.00652 | -0.0623 | -65.0153
-6 | -0.3649 | 0.00634 | -0.0628 | -57.5552
-5.5 | -0.3056 | 0.00619 | -0.0634 | -49.37
-5 | -0.2463 | 0.00607 | -0.0639 | -40.5766
-4.5 | -0.187 | 0.00597 | -0.0645 | -31.3233
-4 | -0.1276 | 0.00585 | -0.0651 | -21.812
-3.5 | -0.0681 | 0.00575 | -0.0657 | -11.8435
-3 | -0.0086 | 0.00564 | -0.0664 | -1.5248
-2.5 | 0.0509 | 0.00556 | -0.067 | 9.1547
-2 | 0.1103 | 0.0055 | -0.0677 | 20.0545
-1.5 | 0.1698 | 0.00546 | -0.0684 | 31.0989
-1 | 0.2293 | 0.00541 | -0.0692 | 42.3845
-0.5 | 0.2885 | 0.00537 | -0.0699 | 53.7244
0 | 0.3478 | 0.00533 | -0.0706 | 65.2533
0.5 | 0.4071 | 0.00531 | -0.0714 | 76.6667
1 | 0.4661 | 0.00535 | -0.0722 | 87.1215
1.5 | 0.5251 | 0.00528 | -0.073 | 99.4508
2 | 0.5838 | 0.00535 | -0.0737 | 109.1215
2.5 | 0.6426 | 0.00537 | -0.0745 | 119.6648
3 | 0.7011 | 0.00541 | -0.0753 | 129.5933
3.5 | 0.7597 | 0.00544 | -0.0761 | 139.6507
4 | 0.8179 | 0.00555 | -0.0767 | 147.3694
4.5 | 0.8756 | 0.00573 | -0.0774 | 152.8098
5 | 0.9327 | 0.00595 | -0.0779 | 156.7563
5.5 | 0.9896 | 0.00615 | -0.0784 | 160.9106
6 | 1.0453 | 0.00642 | -0.0787 | 162.8193
6.5 | 1.0972 | 0.00681 | -0.0782 | 161.116
7 | 1.1456 | 0.00783 | -0.0771 | 146.3091
7.5 | 1.2006 | 0.00825 | -0.0772 | 145.5273
8 | 1.2557 | 0.0086 | -0.0774 | 146.0116
8.5 | 1.31 | 0.00901 | -0.0775 | 145.394
9 | 1.3637 | 0.00943 | -0.0774 | 144.6129
10 | 1.4693 | 0.01031 | -0.0771 | 142.5121
10.5 | 1.521 | 0.01078 | -0.0768 | 141.0946
11 | 1.5717 | 0.01128 | -0.0764 | 139.3351
11.5 | 1.6212 | 0.01181 | -0.0757 | 137.2735
12 | 1.6694 | 0.01238 | -0.0749 | 134.8465
12.5 | 1.7157 | 0.01302 | -0.0737 | 131.7742
13 | 1.759 | 0.01376 | -0.0721 | 127.8343
13.5 | 1.7981 | 0.0146 | -0.0697 | 123.1575
14 | 1.8302 | 0.01555 | -0.0662 | 117.6977
14.5 | 1.8526 | 0.01666 | -0.061 | 111.2005
15 | 1.874 | 0.01817 | -0.0566 | 103.137
15.5 | 1.8957 | 0.01992 | -0.0529 | 95.1657
16 | 1.9154 | 0.02198 | -0.0495 | 87.1429
16.5 | 1.9329 | 0.0244 | -0.0464 | 79.2172
17 | 1.9479 | 0.02722 | -0.0438 | 71.5614
17.5 | 1.958 | 0.03061 | -0.0413 | 63.966
18 | 1.9648 | 0.03453 | -0.0392 | 56.9012
18.5 | 1.9657 | 0.03931 | -0.0376 | 50.0051
19 | 1.9627 | 0.04487 | -0.0366 | 43.7419
19.5 | 1.9551 | 0.05134 | -0.0363 | 38.0814
20 | 1.9354 | 0.05952 | -0.0367 | 32.5168

## 149. Re 20M Mach 0.25 (1)
BIGFOIL.COM POLAR EXPORT
NM Classic 12 root
NM Classic 12 root |  |  |  | Cl Max: | 1.202 | at alpha= | 8.5 | deg
JavaFoil+Calcfoil stall+Eppler ext transition |  |  |  | L/D Max: | 80.04 | at alpha= | 7.5 | deg
Re: | 20000000 |  |  | Cd Min: | 0.01171 | at alpha= | 1 | deg
Mach: | 0.25 |  |  | Cl=0 at alpha= | -2.7377 | deg
|  |  |  | @ Cl=0.1, Cd= | 0.01182
|  |  |  | @ Cl=0.4, Cd= | 0.02561
|  |  |  | @ Cl=0.6, Cd= | 0.02561
alpha (deg) | Cl | Cd | Cm | Cl/Cd
-13 | -0.061 | 0.08398 | -0.028 | -0.727
-12.5 | -0.058 | 0.07778 | -0.03 | -0.749
-12 | -0.056 | 0.07147 | -0.031 | -0.778
-11.5 | -0.062 | 0.06498 | -0.033 | -0.951
-11 | -0.165 | 0.05449 | -0.036 | -3.024
-10.5 | -0.235 | 0.02879 | -0.044 | -8.174
-10 | -0.312 | 0.01429 | -0.05 | -21.849
-9.5 | -0.356 | 0.01374 | -0.051 | -25.924
-9 | -0.39 | 0.01341 | -0.051 | -29.115
-8.5 | -0.412 | 0.01312 | -0.052 | -31.379
-8 | -0.416 | 0.013 | -0.052 | -31.988
-7.5 | -0.41 | 0.01276 | -0.053 | -32.161
-7 | -0.396 | 0.01262 | -0.053 | -31.354
-6.5 | -0.372 | 0.01246 | -0.054 | -29.839
-6 | -0.34 | 0.01236 | -0.054 | -27.482
-5.5 | -0.3 | 0.01222 | -0.055 | -24.572
-5 | -0.255 | 0.01212 | -0.055 | -21.016
-4.5 | -0.204 | 0.01211 | -0.056 | -16.846
-4 | -0.149 | 0.01204 | -0.056 | -12.411
-3.5 | -0.092 | 0.01193 | -0.057 | -7.697
-3 | -0.032 | 0.01191 | -0.057 | -2.69
-2.5 | 0.029 | 0.01186 | -0.058 | 2.464
-2 | 0.091 | 0.01182 | -0.059 | 7.729
-1.5 | 0.154 | 0.01182 | -0.059 | 13.027
-1 | 0.217 | 0.01184 | -0.06 | 18.295
-0.5 | 0.28 | 0.01186 | -0.06 | 23.57
0 | 0.342 | 0.01194 | -0.061 | 28.598
0.5 | 0.404 | 0.01195 | -0.062 | 33.79
1 | 0.466 | 0.01171 | -0.062 | 39.794
1.5 | 0.528 | 0.01171 | -0.063 | 45.088
2 | 0.59 | 0.01259 | -0.063 | 46.845
2.5 | 0.652 | 0.0127 | -0.064 | 51.323
3 | 0.713 | 0.01281 | -0.065 | 55.69
3.5 | 0.775 | 0.01291 | -0.065 | 60.026
4 | 0.836 | 0.01306 | -0.066 | 64.04
4.5 | 0.897 | 0.01325 | -0.066 | 67.692
5 | 0.958 | 0.01342 | -0.067 | 71.338
5.5 | 1.017 | 0.01363 | -0.068 | 74.616
6 | 1.069 | 0.01387 | -0.068 | 77.106
6.5 | 1.116 | 0.01414 | -0.069 | 78.901
7 | 1.155 | 0.01445 | -0.07 | 79.888
7.5 | 1.183 | 0.01479 | -0.07 | 80.04
8 | 1.2 | 0.01511 | -0.071 | 79.391
8.5 | 1.202 | 0.01554 | -0.071 | 77.334
9 | 1.187 | 0.01596 | -0.072 | 74.368
9.5 | 1.154 | 0.01648 | -0.073 | 70.018
10 | 1.097 | 0.0176 | -0.073 | 62.348
10.5 | 1.025 | 0.01905 | -0.073 | 53.791
11 | 0.936 | 0.01963 | -0.074 | 47.688
11.5 | 0.834 | 0.02048 | -0.074 | 40.716
12 | 0.72 | 0.02152 | -0.075 | 33.475
12.5 | 0.599 | 0.02268 | -0.075 | 26.398
13 | 0.47 | 0.024 | -0.075 | 19.602
13.5 | 0.328 | 0.02561 | -0.075 | 12.816

## 150. Re 20M Mach 0.25 (2)
BIGFOIL.COM POLAR EXPORT
NM Classic 12 root
NM Classic 12 root |  |  |  | Cl Max: | 1.899 | at alpha= | 16 | deg
XFOIL ncrit=9 |  |  |  | L/D Max: | 166.089 | at alpha= | 6 | deg
Re: | 20000000 |  |  | Cd Min: | 0.2178 | at alpha= | -18 | deg
Mach: | 0.25 |  |  | Cl=0 at alpha= | -2.9231 | deg
|  |  |  | @ Cl=0.1, Cd= | 0.0055258
|  |  |  | @ Cl=0.4, Cd= | 0.0053369
|  |  |  | @ Cl=0.6, Cd= | 0.0053568
alpha (deg) | Cl | Cd | Cm | Cl/Cd
-18 | -0.6337 | 0.2178 | 0.034 | -2.9096
-17.5 | -0.6463 | 0.19772 | 0.0255 | -3.2688
-17 | -0.6324 | 0.19012 | 0.0212 | -3.3263
-16.5 | -0.6192 | 0.18257 | 0.0171 | -3.3916
-16 | -0.6136 | 0.17288 | 0.0122 | -3.5493
-14.5 | -0.7273 | 0.11864 | -0.0152 | -6.1303
-14 | -1.0897 | 0.04538 | -0.0722 | -24.0128
-13.5 | -1.1402 | 0.03345 | -0.082 | -34.0867
-13 | -1.1526 | 0.0263 | -0.08 | -43.8251
-12.5 | -1.1323 | 0.02125 | -0.0774 | -53.2847
-12 | -1.0942 | 0.01771 | -0.075 | -61.7843
-11.5 | -1.0436 | 0.01556 | -0.0731 | -67.0694
-11 | -0.9895 | 0.01376 | -0.0715 | -71.9113
-10.5 | -0.9322 | 0.01239 | -0.0701 | -75.2381
-10 | -0.8739 | 0.01114 | -0.0689 | -78.447
-9.5 | -0.8144 | 0.01007 | -0.068 | -80.8739
-9 | -0.7534 | 0.0093 | -0.0673 | -81.0108
-8.5 | -0.6919 | 0.00865 | -0.0667 | -79.9884
-8 | -0.6302 | 0.00807 | -0.0663 | -78.0917
-7.5 | -0.5684 | 0.00759 | -0.0661 | -74.888
-7 | -0.5064 | 0.00713 | -0.066 | -71.0238
-6.5 | -0.4442 | 0.0068 | -0.066 | -65.3235
-6 | -0.382 | 0.00649 | -0.0661 | -58.8598
-5.5 | -0.3197 | 0.00629 | -0.0663 | -50.8267
-5 | -0.2575 | 0.00614 | -0.0667 | -41.9381
-4 | -0.1334 | 0.00591 | -0.0675 | -22.5719
-3.5 | -0.0714 | 0.00579 | -0.068 | -12.3316
-3 | -0.0095 | 0.00568 | -0.0686 | -1.6725
-2.5 | 0.0523 | 0.00558 | -0.0692 | 9.3728
-2 | 0.1139 | 0.00551 | -0.0698 | 20.6715
-1.5 | 0.1756 | 0.00547 | -0.0705 | 32.1024
-1 | 0.2372 | 0.00543 | -0.0712 | 43.6832
-0.5 | 0.2985 | 0.00538 | -0.0719 | 55.4833
0 | 0.3598 | 0.00535 | -0.0727 | 67.2523
0.5 | 0.4212 | 0.00533 | -0.0735 | 79.0244
1 | 0.4821 | 0.00536 | -0.0742 | 89.944
1.5 | 0.5431 | 0.00531 | -0.075 | 102.2787
2 | 0.6039 | 0.00536 | -0.0758 | 112.6679
2.5 | 0.6648 | 0.00539 | -0.0766 | 123.3395
3 | 0.7253 | 0.00546 | -0.0773 | 132.8388
3.5 | 0.786 | 0.0055 | -0.078 | 142.9091
4 | 0.8466 | 0.00561 | -0.0787 | 150.9091
4.5 | 0.9063 | 0.00581 | -0.0792 | 155.9897
5 | 0.9656 | 0.00604 | -0.0796 | 159.8675
5.5 | 1.0251 | 0.00624 | -0.08 | 164.2788
6 | 1.0829 | 0.00652 | -0.0801 | 166.089
6.5 | 1.1345 | 0.00707 | -0.0788 | 160.4668
7 | 1.1858 | 0.00813 | -0.0776 | 145.8549
7.5 | 1.2437 | 0.00852 | -0.0776 | 145.9742
8 | 1.301 | 0.00893 | -0.0774 | 145.6887
8.5 | 1.3577 | 0.00938 | -0.077 | 144.7441
9 | 1.4137 | 0.00985 | -0.0765 | 143.5228
9.5 | 1.4692 | 0.01034 | -0.0759 | 142.089
10 | 1.5237 | 0.01086 | -0.0751 | 140.3039
10.5 | 1.5772 | 0.01142 | -0.074 | 138.1086
11 | 1.6292 | 0.01203 | -0.0727 | 135.4281
11.5 | 1.6791 | 0.01271 | -0.0709 | 132.1086
12 | 1.7259 | 0.01349 | -0.0687 | 127.9392
12.5 | 1.7674 | 0.01439 | -0.0655 | 122.8214
13 | 1.7976 | 0.01543 | -0.0603 | 116.5003
13.5 | 1.8231 | 0.0168 | -0.0549 | 108.5179
14 | 1.8468 | 0.0186 | -0.0502 | 99.2903
14.5 | 1.8687 | 0.02078 | -0.0459 | 89.9278
15 | 1.8843 | 0.02367 | -0.0419 | 79.6071
15.5 | 1.8953 | 0.02721 | -0.0383 | 69.6545
16 | 1.899 | 0.03163 | -0.0351 | 60.0379
16.5 | 1.8946 | 0.03714 | -0.0326 | 51.0124
17 | 1.885 | 0.04375 | -0.0312 | 43.0857
17.5 | 1.8661 | 0.05183 | -0.0308 | 36.0042
18 | 1.8368 | 0.0616 | -0.0316 | 29.8182
18.5 | 1.8022 | 0.0725 | -0.0334 | 24.8579
19 | 1.7558 | 0.08528 | -0.0365 | 20.5886
19.5 | 1.7101 | 0.09844 | -0.0405 | 17.372
20 | 1.6595 | 0.11288 | -0.0457 | 14.7015

## 151. Re 20M Mach 0.50 (1)
BIGFOIL.COM POLAR EXPORT
NM Classic 12 root
NM Classic 12 root |  |  |  | Cl Max: | 1.264 | at alpha= | 20 | deg
JavaFoil+Calcfoil stall+Eppler ext transition |  |  |  | L/D Max: | 78.755 | at alpha= | 6 | deg
Re: | 20000000 |  |  | Cd Min: | 0.01188 | at alpha= | -2 | deg
Mach: | 0.5 |  |  | Cl=0 at alpha= | -2.7388 | deg
|  |  |  | @ Cl=0.1, Cd= | 0.011883
|  |  |  | @ Cl=0.4, Cd= | 0.012063
|  |  |  | @ Cl=0.6, Cd= | 0.026395
alpha (deg) | Cl | Cd | Cm | Cl/Cd
-20 | -0.962 | 0.17035 | -0.029 | -5.647
-19.5 | -0.931 | 0.18292 | -0.028 | -5.091
-19 | -0.906 | 0.16636 | -0.029 | -5.443
-18.5 | -0.881 | 0.14846 | -0.029 | -5.932
-18 | -0.851 | 0.1488 | -0.029 | -5.721
-17.5 | -0.823 | 0.14406 | -0.029 | -5.715
-17 | -0.798 | 0.12981 | -0.03 | -6.149
-16.5 | -0.767 | 0.13662 | -0.029 | -5.617
-16 | -0.743 | 0.1185 | -0.03 | -6.268
-15.5 | -0.712 | 0.12044 | -0.029 | -5.916
-15 | -0.687 | 0.10803 | -0.03 | -6.362
-14.5 | -0.665 | 0.09411 | -0.033 | -7.067
-14 | -0.632 | 0.09656 | -0.031 | -6.549
-13.5 | -0.612 | 0.08272 | -0.034 | -7.399
-13 | -0.581 | 0.08186 | -0.033 | -7.098
-12.5 | -0.564 | 0.06712 | -0.038 | -8.404
-12 | -0.538 | 0.06213 | -0.039 | -8.654
-11.5 | -0.538 | 0.03798 | -0.046 | -14.174
-11 | -0.478 | 0.05905 | -0.039 | -8.087
-10.5 | -0.512 | 0.0201 | -0.053 | -25.49
-10 | -0.459 | 0.02757 | -0.05 | -16.642
-9.5 | -0.399 | 0.04512 | -0.043 | -8.843
-9 | -0.368 | 0.0444 | -0.043 | -8.295
-8.5 | -0.342 | 0.03994 | -0.045 | -8.563
-8 | -0.305 | 0.04463 | -0.041 | -6.845
-7.5 | -0.323 | 0.01602 | -0.057 | -20.131
-7 | -0.296 | 0.01326 | -0.059 | -22.314
-6.5 | -0.261 | 0.01296 | -0.06 | -20.155
-6 | -0.227 | 0.01283 | -0.061 | -17.671
-5.5 | -0.192 | 0.01256 | -0.061 | -15.286
-5 | -0.157 | 0.01236 | -0.062 | -12.724
-4.5 | -0.153 | 0.01229 | -0.062 | -12.456
-4 | -0.15 | 0.01225 | -0.063 | -12.269
-3.5 | -0.098 | 0.01212 | -0.064 | -8.074
-3 | -0.035 | 0.01209 | -0.064 | -2.896
-2.5 | 0.032 | 0.01198 | -0.065 | 2.698
-2 | 0.102 | 0.01188 | -0.066 | 8.553
-1.5 | 0.172 | 0.01194 | -0.066 | 14.389
-1 | 0.242 | 0.01198 | -0.067 | 20.2
-0.5 | 0.313 | 0.01198 | -0.067 | 26.1
0 | 0.382 | 0.01205 | -0.068 | 31.674
0.5 | 0.451 | 0.0121 | -0.069 | 37.28
1 | 0.52 | 0.01189 | -0.069 | 43.763
1.5 | 0.59 | 0.01194 | -0.07 | 49.398
2 | 0.527 | 0.034 | -0.008 | 15.502
2.5 | 0.728 | 0.01306 | -0.072 | 55.733
3 | 0.796 | 0.01326 | -0.072 | 60.056
3.5 | 0.865 | 0.01346 | -0.073 | 64.232
4 | 0.933 | 0.0136 | -0.074 | 68.586
4.5 | 1 | 0.01396 | -0.074 | 71.62
5 | 1.067 | 0.01422 | -0.075 | 75
5.5 | 1.131 | 0.01454 | -0.076 | 77.812
6 | 1.18 | 0.01498 | -0.076 | 78.755
6.5 | 1.209 | 0.01546 | -0.077 | 78.178
7 | 1.193 | 0.01605 | -0.078 | 74.353
7.5 | 1.007 | 0.01845 | -0.078 | 54.599
8 | 0.735 | 0.01932 | -0.079 | 38.063
8.5 | 0.766 | 0.02025 | -0.079 | 37.852
9 | 0.797 | 0.0214 | -0.079 | 37.223
9.5 | 0.826 | 0.02246 | -0.08 | 36.783
10 | 0.854 | 0.02397 | -0.08 | 35.64
10.5 | 0.881 | 0.02605 | -0.08 | 33.826
11 | 0.907 | 0.02877 | -0.08 | 31.508
11.5 | 0.932 | 0.03165 | -0.08 | 29.456
12 | 0.957 | 0.0345 | -0.08 | 27.75
12.5 | 0.98 | 0.03814 | -0.08 | 25.708
13 | 0.999 | 0.04349 | -0.079 | 22.977
13.5 | 1.015 | 0.05072 | -0.078 | 20.009
14 | 0.967 | 0.09441 | -0.065 | 10.247
14.5 | 1 | 0.09595 | -0.067 | 10.426
15 | 1 | 0.12383 | -0.06 | 8.076
15.5 | 1.022 | 0.13706 | -0.058 | 7.459
16 | 1.044 | 0.15518 | -0.057 | 6.73
16.5 | 1.072 | 0.16433 | -0.058 | 6.521
17 | 1.102 | 0.16481 | -0.06 | 6.686
17.5 | 1.132 | 0.16688 | -0.062 | 6.785
18 | 1.154 | 0.19226 | -0.06 | 6.002
18.5 | 1.181 | 0.20102 | -0.061 | 5.875
19 | 1.214 | 0.19217 | -0.064 | 6.316
19.5 | 1.237 | 0.21608 | -0.063 | 5.724
20 | 1.264 | 0.22361 | -0.064 | 5.652

## 152. Re 20M Mach 0.50 (2)
BIGFOIL.COM POLAR EXPORT
NM Classic 12 root
NM Classic 12 root |  |  |  | Cl Max: | 1.6943 | at alpha= | 10.5 | deg
XFOIL ncrit=9 |  |  |  | L/D Max: | 174.441 | at alpha= | 5.5 | deg
Re: | 20000000 |  |  | Cd Min: | 0.27563 | at alpha= | -20 | deg
Mach: | 0.5 |  |  | Cl=0 at alpha= | -2.8996 | deg
|  |  |  | @ Cl=0.1, Cd= | 0.0056559
|  |  |  | @ Cl=0.4, Cd= | 0.005428
|  |  |  | @ Cl=0.6, Cd= | 0.0054208
alpha (deg) | Cl | Cd | Cm | Cl/Cd
-20 | -0.749 | 0.27563 | 0.0614 | -2.7174
-19.5 | -0.7262 | 0.26661 | 0.0559 | -2.7238
-19 | -0.704 | 0.25713 | 0.0504 | -2.7379
-18.5 | -0.6813 | 0.24871 | 0.0452 | -2.7393
-18 | -0.6576 | 0.24115 | 0.0402 | -2.7269
-17.5 | -0.6344 | 0.23327 | 0.0352 | -2.7196
-17 | -0.6118 | 0.22515 | 0.0304 | -2.7173
-16.5 | -0.5903 | 0.21664 | 0.0256 | -2.7248
-14.5 | -0.5128 | 0.18318 | 0.0084 | -2.7994
-14 | -0.4927 | 0.17569 | 0.0044 | -2.8044
-13 | -0.4567 | 0.15966 | -0.0035 | -2.8605
-12 | -0.4342 | 0.1411 | -0.0118 | -3.0773
-11.5 | -0.4276 | 0.13145 | -0.016 | -3.2529
-11 | -0.421 | 0.12216 | -0.0201 | -3.4463
-10.5 | -0.4123 | 0.11384 | -0.024 | -3.6217
-10 | -0.403 | 0.10584 | -0.0277 | -3.8076
-9.5 | -0.3957 | 0.09759 | -0.0318 | -4.0547
-9 | -0.4118 | 0.08548 | -0.0386 | -4.8175
-8.5 | -0.4173 | 0.07561 | -0.0449 | -5.5191
-8 | -0.4226 | 0.06588 | -0.052 | -6.4147
-7.5 | -0.4318 | 0.05525 | -0.0634 | -7.8154
-7 | -0.4312 | 0.04176 | -0.0796 | -10.3257
-6.5 | -0.4276 | 0.03008 | -0.0849 | -14.2154
-6 | -0.4192 | 0.01811 | -0.0854 | -23.1474
-5.5 | -0.3847 | 0.00915 | -0.0831 | -42.0437
-5 | -0.3134 | 0.00701 | -0.081 | -44.7076
-4.5 | -0.2375 | 0.00641 | -0.0798 | -37.0515
-4 | -0.1623 | 0.00617 | -0.0791 | -26.3047
-3.5 | -0.0881 | 0.006 | -0.0788 | -14.6833
-3 | -0.0146 | 0.00584 | -0.0788 | -2.5
-2.5 | 0.0581 | 0.00572 | -0.0789 | 10.1573
-2 | 0.13 | 0.00561 | -0.0793 | 23.1729
-1.5 | 0.2015 | 0.00554 | -0.0798 | 36.3718
-1 | 0.2728 | 0.0055 | -0.0804 | 49.6
-0.5 | 0.3438 | 0.00542 | -0.081 | 63.4317
0 | 0.4142 | 0.00543 | -0.0817 | 76.2799
0.5 | 0.4845 | 0.00545 | -0.0825 | 88.8991
1 | 0.555 | 0.00544 | -0.0832 | 102.0221
1.5 | 0.6252 | 0.00541 | -0.084 | 115.5638
2 | 0.6952 | 0.0055 | -0.0847 | 126.4
2.5 | 0.7654 | 0.00555 | -0.0853 | 137.9099
3 | 0.8357 | 0.00564 | -0.0859 | 148.1738
3.5 | 0.9059 | 0.0058 | -0.0862 | 156.1897
4 | 0.9766 | 0.00597 | -0.0864 | 163.5846
4.5 | 1.0471 | 0.00618 | -0.0865 | 169.4337
5 | 1.1166 | 0.00651 | -0.0861 | 171.5207
5.5 | 1.1862 | 0.0068 | -0.0855 | 174.4412
6 | 1.2526 | 0.00721 | -0.0841 | 173.7309
6.5 | 1.2987 | 0.00883 | -0.0791 | 147.0781
7 | 1.3668 | 0.00935 | -0.0773 | 146.1818
7.5 | 1.4341 | 0.00992 | -0.0752 | 144.5665
8 | 1.4998 | 0.01057 | -0.0724 | 141.8921
8.5 | 1.5618 | 0.01135 | -0.0687 | 137.6035
9 | 1.6172 | 0.01231 | -0.0636 | 131.3729
9.5 | 1.6533 | 0.01368 | -0.0556 | 120.8553
10 | 1.6817 | 0.01592 | -0.0477 | 105.6344
10.5 | 1.6943 | 0.01966 | -0.04 | 86.1801
11 | 1.6858 | 0.02548 | -0.0334 | 66.1617
11.5 | 1.6616 | 0.03333 | -0.0291 | 49.853
12 | 1.6267 | 0.04288 | -0.0272 | 37.9361
12.5 | 1.5854 | 0.05372 | -0.0272 | 29.5123
13 | 1.5407 | 0.06541 | -0.0286 | 23.5545
13.5 | 1.4943 | 0.07782 | -0.0313 | 19.202
14 | 1.4486 | 0.09067 | -0.035 | 15.9766
14.5 | 1.4055 | 0.1038 | -0.0396 | 13.5405
15 | 1.3657 | 0.11721 | -0.0451 | 11.6517
15.5 | 1.3297 | 0.13079 | -0.0515 | 10.1667