## index
index | Re | Mach | Datasource
1 | 50000 | 0 | JavaFoil+Calcfoil stall+Eppler ext transition
2 | 50000 | 0 | XFOIL ncrit=9
3 | 50000 | 0.1 | JavaFoil+Calcfoil stall+Eppler ext transition
4 | 50000 | 0.1 | XFOIL ncrit=9
5 | 50000 | 0.25 | JavaFoil+Calcfoil stall+Eppler ext transition
6 | 50000 | 0.25 | XFOIL ncrit=9
7 | 50000 | 0.5 | JavaFoil+Calcfoil stall+Eppler ext transition
8 | 50000 | 0.5 | XFOIL ncrit=9
9 | 100000 | 0 | JavaFoil+Calcfoil stall+Eppler ext transition
10 | 100000 | 0 | XFOIL ncrit=9
11 | 100000 | 0.1 | JavaFoil+Calcfoil stall+Eppler ext transition
12 | 100000 | 0.1 | XFOIL ncrit=9
13 | 100000 | 0.25 | JavaFoil+Calcfoil stall+Eppler ext transition
14 | 100000 | 0.25 | XFOIL ncrit=9
15 | 100000 | 0.5 | JavaFoil+Calcfoil stall+Eppler ext transition
16 | 100000 | 0.5 | XFOIL ncrit=9
17 | 250000 | 0 | JavaFoil+Calcfoil stall+Eppler ext transition
18 | 250000 | 0 | XFOIL ncrit=9
19 | 250000 | 0.1 | JavaFoil+Calcfoil stall+Eppler ext transition
20 | 250000 | 0.1 | XFOIL ncrit=9
21 | 250000 | 0.25 | JavaFoil+Calcfoil stall+Eppler ext transition
22 | 250000 | 0.25 | XFOIL ncrit=9
23 | 250000 | 0.5 | JavaFoil+Calcfoil stall+Eppler ext transition
24 | 250000 | 0.5 | XFOIL ncrit=9
25 | 500000 | 0 | JavaFoil+Calcfoil stall+Eppler ext transition
26 | 500000 | 0 | XFOIL ncrit=9
27 | 500000 | 0.1 | JavaFoil+Calcfoil stall+Eppler ext transition
28 | 500000 | 0.1 | XFOIL ncrit=9
29 | 500000 | 0.25 | JavaFoil+Calcfoil stall+Eppler ext transition
30 | 500000 | 0.25 | XFOIL ncrit=9
31 | 500000 | 0.5 | JavaFoil+Calcfoil stall+Eppler ext transition
32 | 500000 | 0.5 | XFOIL ncrit=9
33 | 750000 | 0 | JavaFoil+Calcfoil stall+Eppler ext transition
34 | 750000 | 0 | XFOIL ncrit=9
35 | 750000 | 0.1 | JavaFoil+Calcfoil stall+Eppler ext transition
36 | 750000 | 0.1 | XFOIL ncrit=9
37 | 750000 | 0.25 | JavaFoil+Calcfoil stall+Eppler ext transition
38 | 750000 | 0.25 | XFOIL ncrit=9
39 | 750000 | 0.5 | JavaFoil+Calcfoil stall+Eppler ext transition
40 | 750000 | 0.5 | XFOIL ncrit=9
41 | 1000000 | 0 | JavaFoil+Calcfoil stall+Eppler ext transition
42 | 1000000 | 0 | XFOIL ncrit=9
43 | 1000000 | 0.1 | JavaFoil+Calcfoil stall+Eppler ext transition
44 | 1000000 | 0.1 | XFOIL ncrit=9
45 | 1000000 | 0.25 | JavaFoil+Calcfoil stall+Eppler ext transition
46 | 1000000 | 0.25 | XFOIL ncrit=9
47 | 1000000 | 0.5 | JavaFoil+Calcfoil stall+Eppler ext transition
48 | 1000000 | 0.5 | XFOIL ncrit=9
49 | 2000000 | 0 | JavaFoil+Calcfoil stall+Eppler ext transition
50 | 2000000 | 0 | XFOIL ncrit=9
51 | 2000000 | 0.1 | JavaFoil+Calcfoil stall+Eppler ext transition
52 | 2000000 | 0.1 | XFOIL ncrit=9
53 | 2000000 | 0.25 | JavaFoil+Calcfoil stall+Eppler ext transition
54 | 2000000 | 0.25 | XFOIL ncrit=9
55 | 2000000 | 0.5 | JavaFoil+Calcfoil stall+Eppler ext transition
56 | 2000000 | 0.5 | XFOIL ncrit=9
57 | 3000000 | 0 | JavaFoil+Calcfoil stall+Eppler ext transition
58 | 3000000 | 0 | XFOIL ncrit=9
59 | 3000000 | 0.1 | JavaFoil+Calcfoil stall+Eppler ext transition
60 | 3000000 | 0.1 | XFOIL ncrit=9
61 | 3000000 | 0.25 | JavaFoil+Calcfoil stall+Eppler ext transition
62 | 3000000 | 0.25 | XFOIL ncrit=9
63 | 3000000 | 0.5 | JavaFoil+Calcfoil stall+Eppler ext transition
64 | 3000000 | 0.5 | XFOIL ncrit=9
65 | 4000000 | 0 | JavaFoil+Calcfoil stall+Eppler ext transition
66 | 4000000 | 0 | XFOIL ncrit=9
67 | 4000000 | 0.1 | JavaFoil+Calcfoil stall+Eppler ext transition
68 | 4000000 | 0.1 | XFOIL ncrit=9
69 | 4000000 | 0.25 | JavaFoil+Calcfoil stall+Eppler ext transition
70 | 4000000 | 0.25 | XFOIL ncrit=9
71 | 4000000 | 0.5 | JavaFoil+Calcfoil stall+Eppler ext transition
72 | 4000000 | 0.5 | XFOIL ncrit=9
73 | 5000000 | 0 | JavaFoil+Calcfoil stall+Eppler ext transition
74 | 5000000 | 0 | XFOIL ncrit=9
75 | 5000000 | 0.1 | JavaFoil+Calcfoil stall+Eppler ext transition
76 | 5000000 | 0.1 | XFOIL ncrit=9
77 | 5000000 | 0.25 | JavaFoil+Calcfoil stall+Eppler ext transition
78 | 5000000 | 0.25 | XFOIL ncrit=9
79 | 5000000 | 0.5 | JavaFoil+Calcfoil stall+Eppler ext transition
80 | 5000000 | 0.5 | XFOIL ncrit=9
81 | 6000000 | 0 | JavaFoil+Calcfoil stall+Eppler ext transition
82 | 6000000 | 0 | XFOIL ncrit=9
83 | 6000000 | 0.1 | JavaFoil+Calcfoil stall+Eppler ext transition
84 | 6000000 | 0.1 | XFOIL ncrit=9
85 | 6000000 | 0.25 | JavaFoil+Calcfoil stall+Eppler ext transition
86 | 6000000 | 0.25 | XFOIL ncrit=9
87 | 6000000 | 0.5 | JavaFoil+Calcfoil stall+Eppler ext transition
88 | 6000000 | 0.5 | XFOIL ncrit=9
89 | 7000000 | 0 | JavaFoil+Calcfoil stall+Eppler ext transition
90 | 7000000 | 0 | XFOIL ncrit=9
91 | 7000000 | 0.1 | JavaFoil+Calcfoil stall+Eppler ext transition
92 | 7000000 | 0.1 | XFOIL ncrit=9
93 | 7000000 | 0.25 | JavaFoil+Calcfoil stall+Eppler ext transition
94 | 7000000 | 0.25 | XFOIL ncrit=9
95 | 7000000 | 0.5 | JavaFoil+Calcfoil stall+Eppler ext transition
96 | 7000000 | 0.5 | XFOIL ncrit=9
97 | 8000000 | 0 | JavaFoil+Calcfoil stall+Eppler ext transition
98 | 8000000 | 0 | XFOIL ncrit=9
99 | 8000000 | 0.1 | JavaFoil+Calcfoil stall+Eppler ext transition
100 | 8000000 | 0.1 | XFOIL ncrit=9
101 | 8000000 | 0.25 | JavaFoil+Calcfoil stall+Eppler ext transition
102 | 8000000 | 0.25 | XFOIL ncrit=9
103 | 8000000 | 0.5 | JavaFoil+Calcfoil stall+Eppler ext transition
104 | 8000000 | 0.5 | XFOIL ncrit=9
105 | 10000000 | 0 | JavaFoil+Calcfoil stall+Eppler ext transition
106 | 10000000 | 0 | XFOIL ncrit=9
107 | 10000000 | 0.1 | JavaFoil+Calcfoil stall+Eppler ext transition
108 | 10000000 | 0.1 | XFOIL ncrit=9
109 | 10000000 | 0.25 | JavaFoil+Calcfoil stall+Eppler ext transition
110 | 10000000 | 0.25 | XFOIL ncrit=9
111 | 10000000 | 0.5 | JavaFoil+Calcfoil stall+Eppler ext transition
112 | 10000000 | 0.5 | XFOIL ncrit=9
113 | 12000000 | 0 | JavaFoil+Calcfoil stall+Eppler ext transition
114 | 12000000 | 0 | XFOIL ncrit=9
115 | 12000000 | 0.1 | JavaFoil+Calcfoil stall+Eppler ext transition
116 | 12000000 | 0.1 | XFOIL ncrit=9
117 | 12000000 | 0.25 | JavaFoil+Calcfoil stall+Eppler ext transition
118 | 12000000 | 0.25 | XFOIL ncrit=9
119 | 12000000 | 0.5 | JavaFoil+Calcfoil stall+Eppler ext transition
120 | 12000000 | 0.5 | XFOIL ncrit=9
121 | 14000000 | 0 | JavaFoil+Calcfoil stall+Eppler ext transition
122 | 14000000 | 0 | XFOIL ncrit=9
123 | 14000000 | 0.1 | JavaFoil+Calcfoil stall+Eppler ext transition
124 | 14000000 | 0.1 | XFOIL ncrit=9
125 | 14000000 | 0.25 | JavaFoil+Calcfoil stall+Eppler ext transition
126 | 14000000 | 0.25 | XFOIL ncrit=9
127 | 14000000 | 0.5 | JavaFoil+Calcfoil stall+Eppler ext transition
128 | 14000000 | 0.5 | XFOIL ncrit=9
129 | 16000000 | 0 | JavaFoil+Calcfoil stall+Eppler ext transition
130 | 16000000 | 0 | XFOIL ncrit=9
131 | 16000000 | 0.1 | JavaFoil+Calcfoil stall+Eppler ext transition
132 | 16000000 | 0.1 | XFOIL ncrit=9
133 | 16000000 | 0.25 | JavaFoil+Calcfoil stall+Eppler ext transition
134 | 16000000 | 0.25 | XFOIL ncrit=9
135 | 16000000 | 0.5 | JavaFoil+Calcfoil stall+Eppler ext transition
136 | 16000000 | 0.5 | XFOIL ncrit=9
137 | 18000000 | 0 | JavaFoil+Calcfoil stall+Eppler ext transition
138 | 18000000 | 0 | XFOIL ncrit=9
139 | 18000000 | 0.1 | JavaFoil+Calcfoil stall+Eppler ext transition
140 | 18000000 | 0.1 | XFOIL ncrit=9
141 | 18000000 | 0.25 | JavaFoil+Calcfoil stall+Eppler ext transition
142 | 18000000 | 0.25 | XFOIL ncrit=9
143 | 18000000 | 0.5 | JavaFoil+Calcfoil stall+Eppler ext transition
144 | 18000000 | 0.5 | XFOIL ncrit=9
145 | 20000000 | 0 | JavaFoil+Calcfoil stall+Eppler ext transition
146 | 20000000 | 0 | XFOIL ncrit=9
147 | 20000000 | 0.1 | JavaFoil+Calcfoil stall+Eppler ext transition
148 | 20000000 | 0.1 | XFOIL ncrit=9
149 | 20000000 | 0.25 | JavaFoil+Calcfoil stall+Eppler ext transition
150 | 20000000 | 0.25 | XFOIL ncrit=9
151 | 20000000 | 0.5 | JavaFoil+Calcfoil stall+Eppler ext transition
152 | 20000000 | 0.5 | XFOIL ncrit=9

## 1. Re 50k Mach 0.00 (1)
BIGFOIL.COM POLAR EXPORT
NACA63-420 a=0.6
NACA63-420 a=0.6 |  |  |  | Cl Max: | 1.661 | at alpha= | 13.5 | deg
JavaFoil+Calcfoil stall+Eppler ext transition |  |  |  | L/D Max: | 32.349 | at alpha= | 7 | deg
Re: | 50000 |  |  | Cd Min: | 0.02325 | at alpha= | 0 | deg
Mach: | 0 |  |  | Cl=0 at alpha= | -2.8158 | deg
|  |  |  | @ Cl=0.1, Cd= | 0.024829
|  |  |  | @ Cl=0.4, Cd= | 0.023694
|  |  |  | @ Cl=0.6, Cd= | 0.02541
alpha (deg) | Cl | Cd | Cm | Cl/Cd
-20 | -1.02 | 0.22984 | -0.009 | -4.439
-19.5 | -1.029 | 0.21751 | -0.009 | -4.733
-19 | -1.037 | 0.20078 | -0.009 | -5.163
-18.5 | -1.048 | 0.19972 | -0.017 | -5.25
-18 | -1.051 | 0.18434 | -0.017 | -5.702
-17.5 | -1.044 | 0.17304 | -0.01 | -6.031
-17 | -1.048 | 0.16522 | -0.018 | -6.345
-16.5 | -1.043 | 0.15659 | -0.019 | -6.662
-16 | -1.036 | 0.14671 | -0.02 | -7.059
-15.5 | -1.025 | 0.13868 | -0.02 | -7.389
-15 | -1.009 | 0.13203 | -0.02 | -7.646
-14.5 | -0.993 | 0.12271 | -0.021 | -8.096
-14 | -0.975 | 0.11476 | -0.022 | -8.495
-13.5 | -0.956 | 0.10492 | -0.024 | -9.109
-13 | -0.935 | 0.09519 | -0.026 | -9.825
-12.5 | -0.915 | 0.08536 | -0.028 | -10.724
-12 | -0.851 | 0.09665 | -0.019 | -8.8
-11.5 | -0.816 | 0.09109 | -0.02 | -8.955
-11 | -0.777 | 0.08563 | -0.02 | -9.075
-10.5 | -0.737 | 0.08052 | -0.021 | -9.148
-10 | -0.695 | 0.076 | -0.021 | -9.139
-9.5 | -0.652 | 0.07101 | -0.022 | -9.178
-9 | -0.612 | 0.06543 | -0.026 | -9.349
-8.5 | -0.637 | 0.03533 | -0.04 | -18.015
-8 | -0.587 | 0.03302 | -0.041 | -17.774
-7.5 | -0.536 | 0.03083 | -0.042 | -17.393
-7 | -0.483 | 0.02923 | -0.043 | -16.532
-6.5 | -0.428 | 0.02795 | -0.044 | -15.313
-6 | -0.359 | 0.02992 | -0.042 | -12.007
-5.5 | -0.303 | 0.02919 | -0.043 | -10.394
-5 | -0.248 | 0.02825 | -0.043 | -8.772
-4.5 | -0.192 | 0.02748 | -0.044 | -6.974
-4 | -0.135 | 0.02679 | -0.045 | -5.045
-3.5 | -0.078 | 0.02613 | -0.046 | -2.999
-3 | -0.021 | 0.02562 | -0.046 | -0.826
-2.5 | 0.036 | 0.02519 | -0.047 | 1.445
-2 | 0.094 | 0.02486 | -0.048 | 3.791
-1.5 | 0.152 | 0.02456 | -0.048 | 6.205
-1 | 0.211 | 0.02432 | -0.049 | 8.67
-0.5 | 0.27 | 0.024 | -0.05 | 11.264
0 | 0.333 | 0.02325 | -0.051 | 14.306
0.5 | 0.391 | 0.02363 | -0.052 | 16.554
1 | 0.45 | 0.02405 | -0.053 | 18.691
1.5 | 0.508 | 0.02451 | -0.054 | 20.715
2 | 0.566 | 0.02504 | -0.055 | 22.594
2.5 | 0.623 | 0.02566 | -0.057 | 24.296
3 | 0.677 | 0.02622 | -0.059 | 25.829
3.5 | 0.734 | 0.02687 | -0.059 | 27.311
4 | 0.79 | 0.02763 | -0.06 | 28.611
4.5 | 0.846 | 0.02848 | -0.06 | 29.718
5 | 0.902 | 0.02949 | -0.061 | 30.58
5.5 | 0.957 | 0.03062 | -0.061 | 31.252
6 | 1.011 | 0.03174 | -0.062 | 31.872
6.5 | 1.065 | 0.03303 | -0.062 | 32.239
7 | 1.116 | 0.03451 | -0.063 | 32.349
7.5 | 1.167 | 0.03612 | -0.063 | 32.312
8 | 1.217 | 0.03777 | -0.063 | 32.224
8.5 | 1.266 | 0.03957 | -0.064 | 31.986
9 | 1.313 | 0.04144 | -0.064 | 31.676
9.5 | 1.361 | 0.04325 | -0.065 | 31.471
10 | 1.408 | 0.04513 | -0.066 | 31.207
10.5 | 1.47 | 0.0459 | -0.067 | 32.014
11 | 1.517 | 0.05077 | -0.068 | 29.891
11.5 | 1.554 | 0.05348 | -0.069 | 29.058
12 | 1.588 | 0.0565 | -0.069 | 28.099
12.5 | 1.618 | 0.05984 | -0.069 | 27.038
13 | 1.643 | 0.06371 | -0.07 | 25.784
13.5 | 1.661 | 0.06835 | -0.069 | 24.297
14 | 1.634 | 0.08249 | -0.066 | 19.811
14.5 | 1.498 | 0.12584 | -0.036 | 11.901
15 | 1.51 | 0.13286 | -0.036 | 11.365
15.5 | 1.519 | 0.14161 | -0.035 | 10.729
16 | 1.525 | 0.15134 | -0.035 | 10.079
16.5 | 1.528 | 0.15941 | -0.034 | 9.586
17 | 1.527 | 0.16939 | -0.034 | 9.016
17.5 | 1.521 | 0.17806 | -0.034 | 8.541
18 | 1.511 | 0.18848 | -0.033 | 8.017
18.5 | 1.498 | 0.20018 | -0.033 | 7.486

## 2. Re 50k Mach 0.00 (2)
BIGFOIL.COM POLAR EXPORT
NACA63-420 a=0.6
NACA63-420 a=0.6 |  |  |  | Cl Max: | 0.6728 | at alpha= | 14.5 | deg
XFOIL ncrit=9 |  |  |  | L/D Max: | 3.9988 | at alpha= | 12.5 | deg
Re: | 50000 |  |  | Cd Min: | 0.17106 | at alpha= | 14.5 | deg
Mach: | 0 |  |  | Cl=0 at alpha= | 3.483 | deg
|  |  |  | @ Cl=0.1, Cd= | 0.075991
|  |  |  | @ Cl=0.4, Cd= | 0.10885
|  |  |  | @ Cl=0.6, Cd= | 0.15339
alpha (deg) | Cl | Cd | Cm | Cl/Cd
-14.5 | -0.3032 | 0.15655 | -0.0377 | -1.9368
-14 | -0.2616 | 0.14704 | -0.0399 | -1.7791
-13.5 | -0.253 | 0.14215 | -0.0414 | -1.7798
-13 | -0.2977 | 0.14412 | -0.038 | -2.0656
-12 | -0.4166 | 0.12274 | -0.0413 | -3.3942
-11 | -0.809 | 0.07263 | -0.0526 | -11.1386
-10.5 | -0.881 | 0.06681 | -0.0447 | -13.1866
-10 | -0.9296 | 0.06052 | -0.0381 | -15.3602
-9.5 | -0.9454 | 0.05489 | -0.0332 | -17.2235
-9 | -0.9325 | 0.05112 | -0.0298 | -18.2414
-8.5 | -0.9193 | 0.04696 | -0.0266 | -19.5762
-8 | -0.8973 | 0.04382 | -0.0237 | -20.477
-7.5 | -0.8721 | 0.04116 | -0.0209 | -21.188
-7 | -0.8342 | 0.039 | -0.02 | -21.3897
-6.5 | -0.8022 | 0.03821 | -0.0175 | -20.9945
-6 | -0.7978 | 0.0388 | -0.0084 | -20.5619
-5.5 | -0.7702 | 0.04243 | -0.001 | -18.1523
-5 | -0.7441 | 0.0457 | 0.0065 | -16.2823
-4.5 | -0.7191 | 0.04859 | 0.0146 | -14.7993
-4 | -0.6963 | 0.05015 | 0.0215 | -13.8843
-3.5 | -0.6749 | 0.05082 | 0.0275 | -13.2802
-3 | -0.6538 | 0.05117 | 0.0331 | -12.777
-2.5 | -0.6328 | 0.0515 | 0.0391 | -12.2874
-2 | -0.6111 | 0.05094 | 0.0427 | -11.9965
-1.5 | -0.5871 | 0.05054 | 0.0459 | -11.6165
-1 | -0.5606 | 0.04988 | 0.0472 | -11.239
-0.5 | -0.519 | 0.05046 | 0.0458 | -10.2854
0 | -0.4603 | 0.05226 | 0.0413 | -8.8079
0.5 | -0.4001 | 0.05455 | 0.0362 | -7.3346
1 | -0.3547 | 0.0552 | 0.0338 | -6.4257
2 | -0.2477 | 0.05897 | 0.0259 | -4.2004
2.5 | -0.1799 | 0.06185 | 0.0188 | -2.9086
3 | -0.0965 | 0.06572 | 0.0078 | -1.4684
3.5 | 0.0034 | 0.07082 | -0.0071 | 0.048009
4.5 | 0.0773 | 0.07437 | -0.0153 | 1.0394
5.5 | 0.1683 | 0.08087 | -0.0249 | 2.0811
6 | 0.2093 | 0.08439 | -0.0283 | 2.4802
6.5 | 0.2477 | 0.08819 | -0.0309 | 2.8087
7 | 0.2829 | 0.0921 | -0.033 | 3.0717
7.5 | 0.3176 | 0.09636 | -0.0348 | 3.296
8 | 0.3528 | 0.10106 | -0.0367 | 3.491
9 | 0.4051 | 0.10969 | -0.0389 | 3.6931
9.5 | 0.4212 | 0.11321 | -0.0393 | 3.7205
10 | 0.45 | 0.11805 | -0.0408 | 3.8119
10.5 | 0.4874 | 0.12398 | -0.0429 | 3.9313
11 | 0.5157 | 0.13003 | -0.0447 | 3.966
11.5 | 0.5238 | 0.13387 | -0.0453 | 3.9128
12.5 | 0.5865 | 0.14667 | -0.0492 | 3.9988
13 | 0.5917 | 0.15108 | -0.0506 | 3.9165
13.5 | 0.6122 | 0.15678 | -0.0526 | 3.9048
14 | 0.6386 | 0.16318 | -0.0546 | 3.9135
14.5 | 0.6728 | 0.17106 | -0.0567 | 3.9331

## 3. Re 50k Mach 0.10 (1)
BIGFOIL.COM POLAR EXPORT
NACA63-420 a=0.6
NACA63-420 a=0.6 |  |  |  | Cl Max: | 1.655 | at alpha= | 13.5 | deg
JavaFoil+Calcfoil stall+Eppler ext transition |  |  |  | L/D Max: | 32.218 | at alpha= | 7 | deg
Re: | 50000 |  |  | Cd Min: | 0.02335 | at alpha= | 0 | deg
Mach: | 0.1 |  |  | Cl=0 at alpha= | -2.819 | deg
|  |  |  | @ Cl=0.1, Cd= | 0.02497
|  |  |  | @ Cl=0.4, Cd= | 0.023781
|  |  |  | @ Cl=0.6, Cd= | 0.025483
alpha (deg) | Cl | Cd | Cm | Cl/Cd
-20 | -0.986 | 0.23935 | -0.009 | -4.12
-19.5 | -0.999 | 0.22594 | -0.009 | -4.421
-19 | -1.01 | 0.20631 | -0.009 | -4.894
-18.5 | -1.018 | 0.19507 | -0.01 | -5.218
-18 | -1.03 | 0.18947 | -0.017 | -5.438
-17.5 | -1.026 | 0.17757 | -0.01 | -5.779
-17 | -1.034 | 0.1713 | -0.018 | -6.035
-16.5 | -1.031 | 0.15838 | -0.019 | -6.509
-16 | -1.026 | 0.15002 | -0.02 | -6.837
-15.5 | -1.017 | 0.13985 | -0.02 | -7.27
-15 | -1.003 | 0.1328 | -0.02 | -7.556
-14.5 | -0.989 | 0.1249 | -0.021 | -7.917
-14 | -0.971 | 0.11616 | -0.022 | -8.362
-13.5 | -0.953 | 0.10647 | -0.024 | -8.955
-13 | -0.933 | 0.09723 | -0.026 | -9.592
-12.5 | -0.91 | 0.08884 | -0.027 | -10.246
-12 | -0.852 | 0.09793 | -0.019 | -8.699
-11.5 | -0.818 | 0.09189 | -0.02 | -8.898
-11 | -0.779 | 0.08606 | -0.02 | -9.057
-10.5 | -0.739 | 0.08086 | -0.021 | -9.138
-10 | -0.697 | 0.07567 | -0.021 | -9.212
-9.5 | -0.654 | 0.07128 | -0.022 | -9.173
-9 | -0.615 | 0.06535 | -0.026 | -9.41
-8.5 | -0.638 | 0.036 | -0.04 | -17.724
-8 | -0.589 | 0.03332 | -0.041 | -17.678
-7.5 | -0.538 | 0.03121 | -0.042 | -17.24
-7 | -0.485 | 0.02948 | -0.043 | -16.458
-6.5 | -0.43 | 0.02818 | -0.044 | -15.243
-6 | -0.361 | 0.03005 | -0.042 | -12.015
-5.5 | -0.305 | 0.02929 | -0.043 | -10.407
-5 | -0.249 | 0.02838 | -0.044 | -8.771
-4.5 | -0.193 | 0.0276 | -0.044 | -6.976
-4 | -0.136 | 0.02696 | -0.045 | -5.034
-3.5 | -0.079 | 0.02629 | -0.046 | -2.994
-3 | -0.021 | 0.0257 | -0.046 | -0.828
-2.5 | 0.037 | 0.02529 | -0.047 | 1.446
-2 | 0.095 | 0.025 | -0.048 | 3.787
-1.5 | 0.153 | 0.02465 | -0.049 | 6.212
-1 | 0.212 | 0.02446 | -0.049 | 8.658
-0.5 | 0.272 | 0.0241 | -0.05 | 11.268
0 | 0.334 | 0.02335 | -0.051 | 14.318
0.5 | 0.393 | 0.02373 | -0.052 | 16.565
1 | 0.452 | 0.02416 | -0.053 | 18.69
1.5 | 0.51 | 0.02462 | -0.055 | 20.719
2 | 0.568 | 0.02513 | -0.056 | 22.614
2.5 | 0.626 | 0.02577 | -0.057 | 24.304
3 | 0.68 | 0.02636 | -0.059 | 25.816
3.5 | 0.737 | 0.02701 | -0.06 | 27.302
4 | 0.794 | 0.02778 | -0.06 | 28.575
4.5 | 0.85 | 0.0287 | -0.061 | 29.619
5 | 0.906 | 0.02968 | -0.061 | 30.528
5.5 | 0.961 | 0.03081 | -0.062 | 31.202
6 | 1.016 | 0.03198 | -0.062 | 31.77
6.5 | 1.07 | 0.03329 | -0.062 | 32.128
7 | 1.121 | 0.0348 | -0.063 | 32.218
7.5 | 1.172 | 0.03643 | -0.063 | 32.166
8 | 1.223 | 0.03808 | -0.064 | 32.109
8.5 | 1.271 | 0.03987 | -0.064 | 31.881
9 | 1.318 | 0.04182 | -0.065 | 31.519
9.5 | 1.366 | 0.04363 | -0.065 | 31.319
10 | 1.415 | 0.04546 | -0.066 | 31.12
10.5 | 1.481 | 0.04743 | -0.068 | 31.235
11 | 1.522 | 0.05153 | -0.069 | 29.538
11.5 | 1.558 | 0.0543 | -0.069 | 28.69
12 | 1.591 | 0.05736 | -0.069 | 27.735
12.5 | 1.62 | 0.06075 | -0.07 | 26.667
13 | 1.642 | 0.06487 | -0.07 | 25.314
13.5 | 1.655 | 0.07072 | -0.069 | 23.397
14 | 1.483 | 0.11919 | -0.038 | 12.443
14.5 | 1.496 | 0.12679 | -0.036 | 11.796
15 | 1.506 | 0.13456 | -0.036 | 11.192
15.5 | 1.513 | 0.1439 | -0.035 | 10.515
16 | 1.517 | 0.15349 | -0.035 | 9.882
16.5 | 1.517 | 0.16195 | -0.034 | 9.366
17 | 1.513 | 0.17257 | -0.034 | 8.768
17.5 | 1.503 | 0.18112 | -0.033 | 8.301
18 | 1.49 | 0.19475 | -0.033 | 7.653
18.5 | 1.474 | 0.20776 | -0.033 | 7.095

## 4. Re 50k Mach 0.10 (2)
BIGFOIL.COM POLAR EXPORT
NACA63-420 a=0.6
NACA63-420 a=0.6 |  |  |  | Cl Max: | 0.8658 | at alpha= | 20 | deg
XFOIL ncrit=9 |  |  |  | L/D Max: | 3.9585 | at alpha= | 12.5 | deg
Re: | 50000 |  |  | Cd Min: | 0.24575 | at alpha= | 20 | deg
Mach: | 0.1 |  |  | Cl=0 at alpha= | 3.5167 | deg
|  |  |  | @ Cl=0.1, Cd= | 0.076178
|  |  |  | @ Cl=0.4, Cd= | 0.10988
|  |  |  | @ Cl=0.6, Cd= | 0.15374
alpha (deg) | Cl | Cd | Cm | Cl/Cd
-14.5 | -0.3011 | 0.157 | -0.0382 | -1.9178
-14 | -0.2596 | 0.14749 | -0.0404 | -1.7601
-13.5 | -0.2526 | 0.14284 | -0.0416 | -1.7684
-13 | -0.2953 | 0.14478 | -0.0377 | -2.0396
-12.5 | -0.2874 | 0.14029 | -0.0326 | -2.0486
-12 | -0.3969 | 0.1281 | -0.0383 | -3.0984
-11 | -0.7899 | 0.0741 | -0.0543 | -10.6599
-10.5 | -0.8643 | 0.06856 | -0.0464 | -12.6065
-10 | -0.9194 | 0.06228 | -0.0395 | -14.7624
-9.5 | -0.9429 | 0.05639 | -0.0343 | -16.721
-9 | -0.9308 | 0.05255 | -0.0308 | -17.7127
-8.5 | -0.9238 | 0.04792 | -0.0272 | -19.278
-8 | -0.9034 | 0.04461 | -0.0243 | -20.2511
-7.5 | -0.8711 | 0.04203 | -0.0224 | -20.7257
-7 | -0.8314 | 0.03973 | -0.0221 | -20.9263
-6.5 | -0.8033 | 0.03844 | -0.0191 | -20.8975
-6 | -0.8025 | 0.0387 | -0.0093 | -20.7364
-5.5 | -0.7742 | 0.04249 | -0.0017 | -18.2208
-5 | -0.747 | 0.04631 | 0.0065 | -16.1304
-4.5 | -0.7222 | 0.04896 | 0.0142 | -14.7508
-4 | -0.6999 | 0.04998 | 0.0201 | -14.0036
-3.5 | -0.6776 | 0.05135 | 0.0274 | -13.1957
-3 | -0.6562 | 0.0519 | 0.0337 | -12.6435
-2.5 | -0.6355 | 0.05181 | 0.0388 | -12.266
-2 | -0.6137 | 0.0512 | 0.0421 | -11.9863
-1.5 | -0.59 | 0.05091 | 0.046 | -11.5891
-1 | -0.5639 | 0.05032 | 0.0477 | -11.2063
-0.5 | -0.5198 | 0.05094 | 0.0453 | -10.2042
0.5 | -0.4048 | 0.05461 | 0.0368 | -7.4126
1 | -0.3565 | 0.05554 | 0.0339 | -6.4188
1.5 | -0.3046 | 0.05724 | 0.0304 | -5.3215
2 | -0.2503 | 0.05936 | 0.0262 | -4.2166
2.5 | -0.1829 | 0.06227 | 0.0193 | -2.9372
3 | -0.1024 | 0.06601 | 0.009 | -1.5513
3.5 | -0.0024 | 0.0711 | -0.0059 | -0.033755
4 | 0.0694 | 0.0746 | -0.0165 | 0.93029
4.5 | 0.0695 | 0.07407 | -0.0139 | 0.9383
5 | 0.1155 | 0.07725 | -0.0191 | 1.4951
6 | 0.2101 | 0.08507 | -0.0283 | 2.4697
6.5 | 0.2491 | 0.08891 | -0.0311 | 2.8017
7 | 0.2848 | 0.09285 | -0.0332 | 3.0673
7.5 | 0.3198 | 0.09716 | -0.0351 | 3.2915
8.5 | 0.3812 | 0.10605 | -0.038 | 3.5945
9 | 0.397 | 0.10934 | -0.0382 | 3.6309
9.5 | 0.4199 | 0.11348 | -0.0392 | 3.7002
10 | 0.4513 | 0.11857 | -0.0409 | 3.8062
11 | 0.508 | 0.12985 | -0.0443 | 3.9122
11.5 | 0.5242 | 0.13429 | -0.0453 | 3.9035
12.5 | 0.5811 | 0.1468 | -0.0492 | 3.9584
13 | 0.5909 | 0.15146 | -0.0507 | 3.9014
13.5 | 0.6146 | 0.1574 | -0.0527 | 3.9047
14 | 0.6466 | 0.16444 | -0.0547 | 3.9321
14.5 | 0.6742 | 0.17205 | -0.057 | 3.9186
15 | 0.687 | 0.17794 | -0.0594 | 3.8609
15.5 | 0.6982 | 0.18358 | -0.062 | 3.8032
16 | 0.7084 | 0.18894 | -0.0648 | 3.7493
16.5 | 0.7238 | 0.19476 | -0.0675 | 3.7164
17 | 0.7454 | 0.20131 | -0.07 | 3.7027
17.5 | 0.7688 | 0.20851 | -0.0725 | 3.6871
18 | 0.7827 | 0.21472 | -0.0757 | 3.6452
18.5 | 0.7948 | 0.22078 | -0.0794 | 3.6
19 | 0.809 | 0.22711 | -0.083 | 3.5622
19.5 | 0.83 | 0.23463 | -0.086 | 3.5375
20 | 0.8658 | 0.24575 | -0.0876 | 3.5231

## 5. Re 50k Mach 0.25 (1)
BIGFOIL.COM POLAR EXPORT
NACA63-420 a=0.6
NACA63-420 a=0.6 |  |  |  | Cl Max: | 1.624 | at alpha= | 13 | deg
JavaFoil+Calcfoil stall+Eppler ext transition |  |  |  | L/D Max: | 31.429 | at alpha= | 6.5 | deg
Re: | 50000 |  |  | Cd Min: | 0.02386 | at alpha= | 0 | deg
Mach: | 0.25 |  |  | Cl=0 at alpha= | -2.8167 | deg
|  |  |  | @ Cl=0.1, Cd= | 0.025574
|  |  |  | @ Cl=0.4, Cd= | 0.024221
|  |  |  | @ Cl=0.6, Cd= | 0.025986
alpha (deg) | Cl | Cd | Cm | Cl/Cd
-20 | -0.679 | 0.29916 | -0.009 | -2.269
-19.5 | -0.726 | 0.29293 | -0.009 | -2.477
-19 | -0.769 | 0.25269 | -0.009 | -3.043
-18.5 | -0.808 | 0.23434 | -0.009 | -3.448
-18 | -0.843 | 0.2119 | -0.009 | -3.977
-17.5 | -0.873 | 0.19917 | -0.01 | -4.381
-17 | -0.898 | 0.18464 | -0.01 | -4.861
-16.5 | -0.917 | 0.16946 | -0.01 | -5.412
-16 | -0.931 | 0.16223 | -0.01 | -5.74
-15.5 | -0.947 | 0.15367 | -0.019 | -6.16
-15 | -0.951 | 0.14408 | -0.02 | -6.598
-14.5 | -0.94 | 0.13042 | -0.011 | -7.209
-14 | -0.942 | 0.12575 | -0.021 | -7.492
-13.5 | -0.93 | 0.11762 | -0.022 | -7.909
-13 | -0.915 | 0.10829 | -0.024 | -8.452
-12.5 | -0.897 | 0.09885 | -0.025 | -9.076
-12 | -0.856 | 0.10231 | -0.019 | -8.367
-11.5 | -0.826 | 0.09591 | -0.02 | -8.609
-11 | -0.789 | 0.0895 | -0.02 | -8.821
-10.5 | -0.75 | 0.08341 | -0.021 | -8.997
-10 | -0.71 | 0.07784 | -0.022 | -9.116
-9.5 | -0.667 | 0.07315 | -0.022 | -9.116
-9 | -0.623 | 0.06902 | -0.023 | -9.023
-8.5 | -0.587 | 0.06068 | -0.03 | -9.679
-8 | -0.6 | 0.03511 | -0.042 | -17.096
-7.5 | -0.549 | 0.03277 | -0.043 | -16.742
-7 | -0.495 | 0.03092 | -0.044 | -16.01
-6.5 | -0.44 | 0.02921 | -0.045 | -15.065
-6 | -0.37 | 0.03091 | -0.043 | -11.969
-5.5 | -0.313 | 0.03008 | -0.044 | -10.394
-5 | -0.255 | 0.02919 | -0.045 | -8.74
-4.5 | -0.197 | 0.0283 | -0.045 | -6.976
-4 | -0.139 | 0.0276 | -0.046 | -5.045
-3.5 | -0.081 | 0.02698 | -0.047 | -2.99
-3 | -0.022 | 0.02639 | -0.048 | -0.826
-2.5 | 0.038 | 0.02591 | -0.048 | 1.448
-2 | 0.097 | 0.02559 | -0.049 | 3.794
-1.5 | 0.157 | 0.02527 | -0.05 | 6.215
-1 | 0.217 | 0.02507 | -0.05 | 8.664
-0.5 | 0.278 | 0.02496 | -0.051 | 11.124
0 | 0.343 | 0.02386 | -0.052 | 14.376
0.5 | 0.403 | 0.02424 | -0.053 | 16.634
1 | 0.463 | 0.02472 | -0.054 | 18.748
1.5 | 0.523 | 0.02525 | -0.055 | 20.734
2 | 0.583 | 0.02579 | -0.056 | 22.615
2.5 | 0.643 | 0.02648 | -0.058 | 24.26
3 | 0.698 | 0.02726 | -0.059 | 25.591
3.5 | 0.756 | 0.0279 | -0.061 | 27.1
4 | 0.814 | 0.02879 | -0.062 | 28.273
4.5 | 0.872 | 0.02974 | -0.062 | 29.306
5 | 0.928 | 0.0308 | -0.063 | 30.141
5.5 | 0.985 | 0.03203 | -0.063 | 30.766
6 | 1.041 | 0.03331 | -0.064 | 31.24
6.5 | 1.095 | 0.03483 | -0.064 | 31.429
7 | 1.147 | 0.0365 | -0.064 | 31.419
7.5 | 1.199 | 0.03821 | -0.065 | 31.386
8 | 1.25 | 0.04003 | -0.065 | 31.224
8.5 | 1.298 | 0.04211 | -0.066 | 30.817
9 | 1.346 | 0.04411 | -0.066 | 30.52
9.5 | 1.393 | 0.04626 | -0.067 | 30.115
10 | 1.456 | 0.04702 | -0.069 | 30.954
10.5 | 1.508 | 0.05254 | -0.07 | 28.702
11 | 1.544 | 0.05543 | -0.07 | 27.851
11.5 | 1.576 | 0.05886 | -0.071 | 26.77
12 | 1.602 | 0.06243 | -0.071 | 25.661
12.5 | 1.621 | 0.06718 | -0.071 | 24.123
13 | 1.624 | 0.07399 | -0.07 | 21.95
13.5 | 1.458 | 0.11837 | -0.037 | 12.319
14 | 1.465 | 0.12653 | -0.036 | 11.579
14.5 | 1.467 | 0.13622 | -0.036 | 10.771
15 | 1.464 | 0.1461 | -0.035 | 10.017
15.5 | 1.454 | 0.15566 | -0.034 | 9.343
16 | 1.439 | 0.16592 | -0.033 | 8.672
16.5 | 1.418 | 0.17749 | -0.033 | 7.99
17 | 1.39 | 0.19271 | -0.033 | 7.214
17.5 | 1.353 | 0.20426 | -0.032 | 6.623
18 | 1.309 | 0.2233 | -0.032 | 5.863

## 6. Re 50k Mach 0.25 (2)
BIGFOIL.COM POLAR EXPORT
NACA63-420 a=0.6
NACA63-420 a=0.6 |  |  |  | Cl Max: | 0.8753 | at alpha= | 20 | deg
XFOIL ncrit=9 |  |  |  | L/D Max: | 3.9406 | at alpha= | 11.5 | deg
Re: | 50000 |  |  | Cd Min: | 0.2507 | at alpha= | 20 | deg
Mach: | 0.25 |  |  | Cl=0 at alpha= | 3.8472 | deg
|  |  |  | @ Cl=0.1, Cd= | 0.077894
|  |  |  | @ Cl=0.4, Cd= | 0.11236
|  |  |  | @ Cl=0.6, Cd= | 0.15412
alpha (deg) | Cl | Cd | Cm | Cl/Cd
-13.5 | -0.2597 | 0.1478 | -0.0413 | -1.7571
-13 | -0.2863 | 0.14845 | -0.0361 | -1.9286
-12.5 | -0.2943 | 0.14536 | -0.0317 | -2.0246
-11.5 | -0.3869 | 0.12921 | -0.0343 | -2.9944
-11 | -0.4787 | 0.11299 | -0.0404 | -4.2367
-10.5 | -0.6353 | 0.08658 | -0.0509 | -7.3377
-10 | -0.7313 | 0.07543 | -0.05 | -9.6951
-9.5 | -0.828 | 0.06829 | -0.0432 | -12.1248
-9 | -0.8923 | 0.06142 | -0.0367 | -14.5278
-8.5 | -0.9229 | 0.0551 | -0.0315 | -16.7495
-8 | -0.8948 | 0.05061 | -0.0313 | -17.6803
-7.5 | -0.8658 | 0.0467 | -0.0305 | -18.5396
-7 | -0.8258 | 0.04409 | -0.0301 | -18.7299
-6.5 | -0.7995 | 0.04215 | -0.0266 | -18.968
-6 | -0.7779 | 0.0421 | -0.021 | -18.4774
-5.5 | -0.801 | 0.04108 | -0.0078 | -19.4985
-5 | -0.7715 | 0.04508 | 0.0005 | -17.114
-4.5 | -0.7426 | 0.04915 | 0.0096 | -15.1089
-4 | -0.7168 | 0.05172 | 0.0179 | -13.8592
-3.5 | -0.6932 | 0.05322 | 0.0254 | -13.0252
-3 | -0.6711 | 0.05379 | 0.0318 | -12.4763
-2.5 | -0.65 | 0.05381 | 0.0374 | -12.0795
-2 | -0.6286 | 0.05333 | 0.0416 | -11.787
-1.5 | -0.6047 | 0.05313 | 0.0462 | -11.3815
-1 | -0.5795 | 0.0522 | 0.0476 | -11.1015
-0.5 | -0.5296 | 0.05334 | 0.0457 | -9.9288
0 | -0.4676 | 0.05545 | 0.0408 | -8.4328
0.5 | -0.419 | 0.05615 | 0.038 | -7.4622
1 | -0.3642 | 0.05779 | 0.034 | -6.3021
1.5 | -0.3107 | 0.05991 | 0.0302 | -5.1861
2 | -0.2662 | 0.06095 | 0.0282 | -4.3675
2.5 | -0.2141 | 0.0626 | 0.0244 | -3.4201
3 | -0.1487 | 0.06533 | 0.0174 | -2.2761
3.5 | -0.0634 | 0.06923 | 0.0056 | -0.91579
4 | 0.0279 | 0.07385 | -0.0081 | 0.37779
4.5 | 0.0545 | 0.07492 | -0.0105 | 0.72744
5 | 0.0825 | 0.07657 | -0.0128 | 1.0774
5.5 | 0.1289 | 0.08008 | -0.0181 | 1.6096
6 | 0.1755 | 0.08417 | -0.023 | 2.0851
6.5 | 0.218 | 0.08834 | -0.0268 | 2.4677
7 | 0.2568 | 0.09261 | -0.0296 | 2.7729
7.5 | 0.2919 | 0.09692 | -0.0319 | 3.0118
8 | 0.3243 | 0.10126 | -0.0337 | 3.2026
8.5 | 0.356 | 0.10579 | -0.0355 | 3.3652
9 | 0.3886 | 0.11065 | -0.0373 | 3.512
9.5 | 0.4254 | 0.11617 | -0.0395 | 3.6619
10 | 0.4694 | 0.1232 | -0.0422 | 3.8101
10.5 | 0.4734 | 0.12625 | -0.0423 | 3.7497
11 | 0.5001 | 0.13136 | -0.0439 | 3.8071
11.5 | 0.549 | 0.13932 | -0.0466 | 3.9406
12 | 0.552 | 0.14325 | -0.0477 | 3.8534
12.5 | 0.5703 | 0.14835 | -0.0494 | 3.8443
13 | 0.6055 | 0.15519 | -0.0515 | 3.9017
13.5 | 0.6322 | 0.16233 | -0.0537 | 3.8945
14 | 0.6456 | 0.16803 | -0.056 | 3.8422
14.5 | 0.6616 | 0.17404 | -0.0586 | 3.8014
15 | 0.6766 | 0.17991 | -0.0612 | 3.7608
15.5 | 0.6928 | 0.18583 | -0.064 | 3.7281
16 | 0.7135 | 0.19218 | -0.0667 | 3.7127
16.5 | 0.7546 | 0.20196 | -0.0684 | 3.7364
17 | 0.7686 | 0.20831 | -0.0715 | 3.6897
17.5 | 0.7857 | 0.21514 | -0.0746 | 3.652
18 | 0.8077 | 0.22295 | -0.0775 | 3.6228
18.5 | 0.8097 | 0.22619 | -0.0821 | 3.5797
19 | 0.8215 | 0.23217 | -0.0862 | 3.5384
19.5 | 0.8405 | 0.23944 | -0.0898 | 3.5103
20 | 0.8753 | 0.2507 | -0.0917 | 3.4914

## 7. Re 50k Mach 0.50 (1)
BIGFOIL.COM POLAR EXPORT
NACA63-420 a=0.6
NACA63-420 a=0.6 |  |  |  | Cl Max: | 1.52 | at alpha= | 10 | deg
JavaFoil+Calcfoil stall+Eppler ext transition |  |  |  | L/D Max: | 28.239 | at alpha= | 6 | deg
Re: | 50000 |  |  | Cd Min: | 0.02647 | at alpha= | 0 | deg
Mach: | 0.5 |  |  | Cl=0 at alpha= | -2.8182 | deg
|  |  |  | @ Cl=0.1, Cd= | 0.028422
|  |  |  | @ Cl=0.4, Cd= | 0.026604
|  |  |  | @ Cl=0.6, Cd= | 0.028439
alpha (deg) | Cl | Cd | Cm | Cl/Cd
-20 | -0.988 | 0.45891 | -0.021 | -2.153
-19.5 | -0.96 | 0.46346 | -0.022 | -2.071
-19 | -0.932 | 0.47437 | -0.022 | -1.965
-18.5 | -0.904 | 0.44968 | -0.023 | -2.01
-18 | -0.873 | 0.4247 | -0.022 | -2.056
-17.5 | -0.845 | 0.42414 | -0.022 | -1.992
-17 | -0.817 | 0.38718 | -0.022 | -2.11
-16.5 | -0.787 | 0.37804 | -0.021 | -2.082
-16 | -0.758 | 0.3633 | -0.021 | -2.087
-15.5 | -0.73 | 0.37732 | -0.021 | -1.934
-15 | -0.701 | 0.35615 | -0.022 | -1.97
-14.5 | -0.672 | 0.32893 | -0.021 | -2.042
-14 | -0.643 | 0.31616 | -0.021 | -2.034
-13.5 | -0.615 | 0.32677 | -0.021 | -1.881
-13 | -0.586 | 0.29383 | -0.021 | -1.995
-12.5 | -0.557 | 0.2728 | -0.02 | -2.041
-12 | -0.528 | 0.2591 | -0.02 | -2.038
-11.5 | -0.498 | 0.16598 | -0.012 | -3.001
-11 | -0.598 | 0.11788 | -0.011 | -5.071
-10.5 | -0.701 | 0.09079 | -0.013 | -7.723
-10 | -0.716 | 0.08945 | -0.027 | -8.004
-9.5 | -0.691 | 0.08933 | -0.023 | -7.738
-9 | -0.66 | 0.08104 | -0.023 | -8.146
-8.5 | -0.62 | 0.07352 | -0.025 | -8.437
-8 | -0.575 | 0.06775 | -0.026 | -8.484
-7.5 | -0.527 | 0.06287 | -0.027 | -8.376
-7 | -0.537 | 0.03758 | -0.048 | -14.278
-6.5 | -0.479 | 0.03499 | -0.049 | -13.693
-6 | -0.418 | 0.03309 | -0.05 | -12.641
-5.5 | -0.346 | 0.03347 | -0.049 | -10.346
-5 | -0.283 | 0.03261 | -0.049 | -8.662
-4.5 | -0.219 | 0.0317 | -0.05 | -6.894
-4 | -0.154 | 0.03068 | -0.051 | -5.03
-3.5 | -0.089 | 0.02993 | -0.051 | -2.989
-3 | -0.024 | 0.02933 | -0.052 | -0.824
-2.5 | 0.042 | 0.0288 | -0.053 | 1.445
-2 | 0.108 | 0.02837 | -0.054 | 3.798
-1.5 | 0.174 | 0.02811 | -0.054 | 6.195
-1 | 0.241 | 0.02799 | -0.055 | 8.602
-0.5 | 0.308 | 0.02788 | -0.056 | 11.042
0 | 0.381 | 0.02647 | -0.057 | 14.406
0.5 | 0.449 | 0.02695 | -0.058 | 16.646
1 | 0.515 | 0.02751 | -0.058 | 18.728
1.5 | 0.582 | 0.02821 | -0.059 | 20.618
2 | 0.648 | 0.02905 | -0.061 | 22.31
2.5 | 0.714 | 0.02994 | -0.062 | 23.854
3 | 0.773 | 0.03099 | -0.063 | 24.944
3.5 | 0.837 | 0.03222 | -0.064 | 25.978
4 | 0.899 | 0.03367 | -0.065 | 26.697
4.5 | 0.962 | 0.03518 | -0.067 | 27.333
5 | 1.023 | 0.03667 | -0.069 | 27.907
5.5 | 1.084 | 0.0385 | -0.069 | 28.149
6 | 1.143 | 0.04047 | -0.07 | 28.239
6.5 | 1.202 | 0.04261 | -0.07 | 28.208
7 | 1.258 | 0.04498 | -0.071 | 27.965
7.5 | 1.31 | 0.04769 | -0.071 | 27.46
8 | 1.361 | 0.05047 | -0.072 | 26.967
8.5 | 1.406 | 0.05377 | -0.072 | 26.148
9 | 1.465 | 0.05622 | -0.075 | 26.065
9.5 | 1.506 | 0.06457 | -0.076 | 23.319
10 | 1.52 | 0.07034 | -0.076 | 21.608
10.5 | 1.337 | 0.09797 | -0.041 | 13.648
11 | 1.299 | 0.11148 | -0.037 | 11.654
11.5 | 1.178 | 0.13744 | -0.033 | 8.57
12 | 0.839 | 0.22025 | -0.032 | 3.81
12.5 | 0.867 | 0.25036 | -0.034 | 3.462
13 | 0.895 | 0.27728 | -0.037 | 3.228
13.5 | 0.923 | 0.30517 | -0.038 | 3.024
14 | 0.952 | 0.33074 | -0.042 | 2.877
14.5 | 0.979 | 0.33441 | -0.043 | 2.928
15 | 1.008 | 0.37604 | -0.046 | 2.681

## 8. Re 50k Mach 0.50 (2)
BIGFOIL.COM POLAR EXPORT
NACA63-420 a=0.6
NACA63-420 a=0.6 |  |  |  | Cl Max: | 0.9436 | at alpha= | 20 | deg
XFOIL ncrit=9 |  |  |  | L/D Max: | 3.6588 | at alpha= | 13.5 | deg
Re: | 50000 |  |  | Cd Min: | 0.27974 | at alpha= | 20 | deg
Mach: | 0.5 |  |  | Cl=0 at alpha= | 4.6907 | deg
|  |  |  | @ Cl=0.1, Cd= | 0.0885
|  |  |  | @ Cl=0.4, Cd= | 0.12351
|  |  |  | @ Cl=0.6, Cd= | 0.1655
alpha (deg) | Cl | Cd | Cm | Cl/Cd
-10 | -0.3427 | 0.12581 | -0.0504 | -2.7239
-9.5 | -0.3431 | 0.11744 | -0.0559 | -2.9215
-9 | -0.3719 | 0.10803 | -0.0601 | -3.4426
-8.5 | -0.3717 | 0.10236 | -0.0609 | -3.6313
-8 | -0.383 | 0.09536 | -0.0632 | -4.0164
-7.5 | -0.4646 | 0.08505 | -0.0622 | -5.4627
-7 | -0.4478 | 0.08332 | -0.0595 | -5.3745
-6.5 | -0.5208 | 0.07638 | -0.0535 | -6.8185
-6 | -0.6192 | 0.0682 | -0.0465 | -9.0792
-5 | -0.8509 | 0.05376 | -0.0134 | -15.8278
-4.5 | -0.8282 | 0.05347 | -0.0064 | -15.4891
-4 | -0.7908 | 0.0572 | 0.0036 | -13.8252
-3.5 | -0.749 | 0.06207 | 0.0148 | -12.067
-3 | -0.7214 | 0.0638 | 0.0236 | -11.3072
-2.5 | -0.6981 | 0.06429 | 0.0314 | -10.8586
-2 | -0.6747 | 0.0643 | 0.0383 | -10.493
-1.5 | -0.655 | 0.06347 | 0.0441 | -10.3198
-1 | -0.6085 | 0.064 | 0.0443 | -9.5078
-0.5 | -0.5455 | 0.06576 | 0.042 | -8.2953
0 | -0.5043 | 0.0653 | 0.041 | -7.7228
0.5 | -0.452 | 0.06628 | 0.0391 | -6.8196
1 | -0.4055 | 0.06714 | 0.0374 | -6.0396
1.5 | -0.3659 | 0.06736 | 0.0367 | -5.432
2 | -0.323 | 0.068 | 0.0353 | -4.75
2.5 | -0.2779 | 0.06924 | 0.0333 | -4.0136
3 | -0.2311 | 0.07081 | 0.031 | -3.2637
3.5 | -0.1757 | 0.07321 | 0.0268 | -2.3999
4 | -0.1096 | 0.07641 | 0.0199 | -1.4344
4.5 | -0.0317 | 0.08051 | 0.0095 | -0.39374
5 | 0.0514 | 0.08528 | -0.0029 | 0.60272
5.5 | 0.0829 | 0.08718 | -0.006 | 0.95091
6 | 0.1158 | 0.08972 | -0.0092 | 1.2907
6.5 | 0.1624 | 0.09383 | -0.0148 | 1.7308
7 | 0.2083 | 0.09837 | -0.0202 | 2.1175
7.5 | 0.2503 | 0.10301 | -0.0245 | 2.4299
8 | 0.2905 | 0.10793 | -0.0282 | 2.6916
8.5 | 0.3308 | 0.11326 | -0.0317 | 2.9207
9 | 0.376 | 0.11952 | -0.0352 | 3.1459
9.5 | 0.4147 | 0.12595 | -0.0382 | 3.2926
10 | 0.4324 | 0.12985 | -0.0396 | 3.33
10.5 | 0.4672 | 0.13567 | -0.0421 | 3.4437
11 | 0.5106 | 0.14347 | -0.0452 | 3.5589
11.5 | 0.5263 | 0.14818 | -0.0473 | 3.5518
12 | 0.5505 | 0.15375 | -0.0497 | 3.5805
13.5 | 0.6422 | 0.17552 | -0.0585 | 3.6588
14 | 0.6651 | 0.18243 | -0.0617 | 3.6458
14.5 | 0.687 | 0.18933 | -0.0651 | 3.6286
15 | 0.708 | 0.1962 | -0.0687 | 3.6086
15.5 | 0.728 | 0.20294 | -0.0724 | 3.5873
16 | 0.7498 | 0.21011 | -0.0762 | 3.5686
16.5 | 0.7729 | 0.21772 | -0.0801 | 3.55
17 | 0.7955 | 0.22565 | -0.0842 | 3.5254
17.5 | 0.819 | 0.23403 | -0.0884 | 3.4996
18 | 0.8473 | 0.24375 | -0.0922 | 3.4761
18.5 | 0.8796 | 0.25489 | -0.0957 | 3.4509
19 | 0.8853 | 0.2581 | -0.1019 | 3.4301
19.5 | 0.9096 | 0.26732 | -0.1063 | 3.4027
20 | 0.9436 | 0.27974 | -0.1096 | 3.3731

## 9. Re 100k Mach 0.00 (1)
BIGFOIL.COM POLAR EXPORT
NACA63-420 a=0.6
NACA63-420 a=0.6 |  |  |  | Cl Max: | 1.719 | at alpha= | 15.5 | deg
JavaFoil+Calcfoil stall+Eppler ext transition |  |  |  | L/D Max: | 44.924 | at alpha= | 7.5 | deg
Re: | 100000 |  |  | Cd Min: | 0.01591 | at alpha= | -0.5 | deg
Mach: | 0 |  |  | Cl=0 at alpha= | -2.8167 | deg
|  |  |  | @ Cl=0.1, Cd= | 0.016584
|  |  |  | @ Cl=0.4, Cd= | 0.017392
|  |  |  | @ Cl=0.6, Cd= | 0.01854
alpha (deg) | Cl | Cd | Cm | Cl/Cd
-20 | -1.02 | 0.20675 | -0.009 | -4.935
-19.5 | -1.029 | 0.19519 | -0.009 | -5.274
-19 | -1.046 | 0.18698 | -0.017 | -5.593
-18.5 | -1.051 | 0.17692 | -0.018 | -5.943
-18 | -1.055 | 0.16821 | -0.019 | -6.27
-17.5 | -1.054 | 0.16062 | -0.019 | -6.562
-17 | -1.054 | 0.14901 | -0.02 | -7.073
-16.5 | -1.05 | 0.13983 | -0.021 | -7.509
-16 | -1.043 | 0.13115 | -0.022 | -7.955
-15.5 | -1.034 | 0.12244 | -0.023 | -8.444
-15 | -1.019 | 0.11642 | -0.024 | -8.755
-14.5 | -1.005 | 0.10761 | -0.025 | -9.342
-14 | -0.992 | 0.09747 | -0.027 | -10.175
-13.5 | -1.005 | 0.07394 | -0.032 | -13.596
-13 | -1.004 | 0.05896 | -0.035 | -17.021
-12.5 | -0.98 | 0.05298 | -0.036 | -18.49
-12 | -0.852 | 0.08742 | -0.021 | -9.744
-11.5 | -0.817 | 0.08254 | -0.021 | -9.9
-11 | -0.778 | 0.07738 | -0.022 | -10.057
-10.5 | -0.747 | 0.06961 | -0.027 | -10.73
-10 | -0.785 | 0.03603 | -0.039 | -21.779
-9.5 | -0.743 | 0.03237 | -0.04 | -22.953
-9 | -0.696 | 0.03014 | -0.041 | -23.076
-8.5 | -0.647 | 0.02799 | -0.042 | -23.105
-8 | -0.595 | 0.02628 | -0.043 | -22.655
-7.5 | -0.543 | 0.0247 | -0.043 | -21.977
-7 | -0.489 | 0.02345 | -0.044 | -20.849
-6.5 | -0.434 | 0.02161 | -0.046 | -20.101
-6 | -0.368 | 0.02125 | -0.045 | -17.321
-5.5 | -0.311 | 0.02075 | -0.045 | -14.974
-5 | -0.254 | 0.01991 | -0.046 | -12.774
-4.5 | -0.197 | 0.01921 | -0.047 | -10.258
-4 | -0.139 | 0.01855 | -0.048 | -7.513
-3.5 | -0.081 | 0.01786 | -0.049 | -4.54
-3 | -0.022 | 0.01735 | -0.05 | -1.267
-2.5 | 0.038 | 0.01693 | -0.051 | 2.241
-2 | 0.099 | 0.01659 | -0.052 | 5.948
-1.5 | 0.16 | 0.01625 | -0.053 | 9.872
-1 | 0.224 | 0.016 | -0.054 | 13.975
-0.5 | 0.288 | 0.01591 | -0.055 | 18.112
0 | 0.338 | 0.01709 | -0.057 | 19.768
0.5 | 0.397 | 0.01738 | -0.057 | 22.862
1 | 0.457 | 0.01761 | -0.058 | 25.923
1.5 | 0.516 | 0.01796 | -0.058 | 28.707
2 | 0.575 | 0.01835 | -0.059 | 31.316
2.5 | 0.633 | 0.01879 | -0.059 | 33.694
3 | 0.688 | 0.01927 | -0.06 | 35.68
3.5 | 0.745 | 0.01976 | -0.061 | 37.722
4 | 0.803 | 0.02037 | -0.061 | 39.398
4.5 | 0.86 | 0.021 | -0.062 | 40.927
5 | 0.916 | 0.02175 | -0.062 | 42.112
5.5 | 0.972 | 0.02256 | -0.063 | 43.077
6 | 1.027 | 0.02343 | -0.063 | 43.845
6.5 | 1.082 | 0.02433 | -0.064 | 44.467
7 | 1.135 | 0.02538 | -0.064 | 44.744
7.5 | 1.188 | 0.02644 | -0.065 | 44.924
8 | 1.24 | 0.02764 | -0.065 | 44.846
8.5 | 1.29 | 0.02885 | -0.066 | 44.705
9 | 1.338 | 0.03022 | -0.066 | 44.279
9.5 | 1.386 | 0.03158 | -0.067 | 43.899
10 | 1.433 | 0.03312 | -0.067 | 43.28
10.5 | 1.485 | 0.03556 | -0.068 | 41.776
11 | 1.525 | 0.04325 | -0.069 | 35.246
11.5 | 1.562 | 0.04547 | -0.069 | 34.343
12 | 1.596 | 0.04797 | -0.07 | 33.266
12.5 | 1.627 | 0.05064 | -0.07 | 32.132
13 | 1.656 | 0.05368 | -0.07 | 30.839
13.5 | 1.68 | 0.05674 | -0.071 | 29.609
14 | 1.698 | 0.06017 | -0.071 | 28.229
14.5 | 1.711 | 0.06428 | -0.071 | 26.611
15 | 1.718 | 0.06912 | -0.071 | 24.848
15.5 | 1.719 | 0.07453 | -0.071 | 23.061
16 | 1.558 | 0.12903 | -0.051 | 12.072
16.5 | 1.533 | 0.14367 | -0.039 | 10.672
17 | 1.532 | 0.15142 | -0.039 | 10.118
17.5 | 1.524 | 0.16084 | -0.038 | 9.477
18 | 1.514 | 0.17048 | -0.037 | 8.881
18.5 | 1.501 | 0.17966 | -0.037 | 8.356
19 | 1.485 | 0.1885 | -0.037 | 7.88
19.5 | 1.467 | 0.20164 | -0.036 | 7.273
20 | 1.446 | 0.21087 | -0.036 | 6.856

## 10. Re 100k Mach 0.00 (2)
BIGFOIL.COM POLAR EXPORT
NACA63-420 a=0.6
NACA63-420 a=0.6 |  |  |  | Cl Max: | 1.3052 | at alpha= | 19 | deg
XFOIL ncrit=9 |  |  |  | L/D Max: | 24.4226 | at alpha= | 13.5 | deg
Re: | 100000 |  |  | Cd Min: | 0.18168 | at alpha= | -17.5 | deg
Mach: | 0 |  |  | Cl=0 at alpha= | 0.25467 | deg
|  |  |  | @ Cl=0.1, Cd= | 0.048645
|  |  |  | @ Cl=0.4, Cd= | 0.064243
|  |  |  | @ Cl=0.6, Cd= | 0.071192
alpha (deg) | Cl | Cd | Cm | Cl/Cd
-17.5 | -0.4055 | 0.18168 | -0.0179 | -2.2319
-17 | -0.44 | 0.18019 | -0.0278 | -2.4419
-16.5 | -0.3737 | 0.16844 | -0.0274 | -2.2186
-16 | -0.3808 | 0.16408 | -0.0343 | -2.3208
-15.5 | -0.3397 | 0.15508 | -0.0368 | -2.1905
-15 | -0.3647 | 0.15057 | -0.045 | -2.4221
-14.5 | -0.6306 | 0.07965 | -0.0836 | -7.9171
-14 | -0.6976 | 0.06974 | -0.0864 | -10.0029
-13.5 | -0.7632 | 0.06273 | -0.0866 | -12.1664
-13 | -0.7873 | 0.05369 | -0.0939 | -14.6638
-12.5 | -0.7943 | 0.0481 | -0.0963 | -16.5135
-12 | -0.7309 | 0.04326 | -0.1017 | -16.8955
-11.5 | -0.7 | 0.0398 | -0.1023 | -17.5879
-11 | -0.6488 | 0.03682 | -0.1038 | -17.6209
-10.5 | -0.6108 | 0.03461 | -0.1029 | -17.6481
-10 | -0.5736 | 0.03293 | -0.1016 | -17.4188
-9.5 | -0.5358 | 0.03124 | -0.1001 | -17.1511
-9 | -0.5202 | 0.02997 | -0.0955 | -17.3574
-8.5 | -0.5198 | 0.02909 | -0.0888 | -17.8687
-8 | -0.5228 | 0.02831 | -0.0814 | -18.467
-7.5 | -0.5169 | 0.02796 | -0.0748 | -18.4871
-7 | -0.4696 | 0.02881 | -0.0727 | -16.2999
-6.5 | -0.4448 | 0.03051 | -0.0675 | -14.5788
-6 | -0.4137 | 0.03249 | -0.0628 | -12.7331
-5.5 | -0.3477 | 0.03378 | -0.0626 | -10.2931
-5 | -0.3312 | 0.03531 | -0.0567 | -9.3798
-4.5 | -0.3005 | 0.03661 | -0.0525 | -8.2081
-4 | -0.2462 | 0.03771 | -0.0509 | -6.5288
-3.5 | -0.2433 | 0.03877 | -0.0438 | -6.2755
-3 | -0.1678 | 0.03917 | -0.0454 | -4.2839
-2.5 | -0.1804 | 0.03996 | -0.038 | -4.5145
-2 | -0.1574 | 0.04068 | -0.0353 | -3.8692
-1.5 | -0.113 | 0.04126 | -0.0337 | -2.7387
-1 | -0.0972 | 0.04246 | -0.0305 | -2.2892
-0.5 | -0.0406 | 0.04268 | -0.0317 | -0.95127
0 | -0.03 | 0.0444 | -0.0283 | -0.67568
0.5 | 0.0289 | 0.0448 | -0.0293 | 0.64509
1 | 0.0377 | 0.04686 | -0.0269 | 0.80452
1.5 | 0.0997 | 0.04737 | -0.028 | 2.1047
2 | 0.1003 | 0.04992 | -0.0247 | 2.0092
2.5 | 0.1715 | 0.05025 | -0.0265 | 3.4129
3 | 0.1648 | 0.05338 | -0.0234 | 3.0873
3.5 | 0.2118 | 0.05459 | -0.0234 | 3.8798
4 | 0.2396 | 0.05642 | -0.022 | 4.2467
4.5 | 0.2577 | 0.05878 | -0.0201 | 4.3841
5 | 0.3366 | 0.05846 | -0.0211 | 5.7578
5.5 | 0.3435 | 0.06131 | -0.0192 | 5.6027
6 | 0.3993 | 0.0642 | -0.0257 | 6.2196
6.5 | 0.444 | 0.06692 | -0.0293 | 6.6348
7.5 | 0.5291 | 0.07153 | -0.0319 | 7.3969
8 | 0.6045 | 0.07117 | -0.0329 | 8.4937
8.5 | 0.6379 | 0.07337 | -0.0326 | 8.6943
9 | 0.674 | 0.07519 | -0.0322 | 8.964
9.5 | 0.7109 | 0.07681 | -0.0316 | 9.2553
10 | 0.7502 | 0.078 | -0.031 | 9.6179
11 | 0.8349 | 0.07887 | -0.029 | 10.5858
12.5 | 1.172 | 0.05188 | -0.0231 | 22.5906
13 | 1.1996 | 0.05205 | -0.0209 | 23.0471
13.5 | 1.2436 | 0.05092 | -0.019 | 24.4226
14 | 1.2422 | 0.05513 | -0.0171 | 22.5322
14.5 | 1.2451 | 0.0594 | -0.0158 | 20.9613
15 | 1.2457 | 0.06433 | -0.0149 | 19.3642
15.5 | 1.2459 | 0.06967 | -0.0144 | 17.8829
16 | 1.2514 | 0.07457 | -0.0141 | 16.7815
16.5 | 1.2473 | 0.08112 | -0.0145 | 15.376
17 | 1.256 | 0.08617 | -0.0147 | 14.5758
17.5 | 1.2692 | 0.09088 | -0.0149 | 13.9657
18 | 1.2741 | 0.09698 | -0.0159 | 13.1378
18.5 | 1.2849 | 0.10242 | -0.0167 | 12.5454
19 | 1.3052 | 0.10654 | -0.0174 | 12.2508
20 | 1.2355 | 0.13174 | -0.0282 | 9.3783

## 11. Re 100k Mach 0.10 (1)
BIGFOIL.COM POLAR EXPORT
NACA63-420 a=0.6
NACA63-420 a=0.6 |  |  |  | Cl Max: | 1.71 | at alpha= | 15 | deg
JavaFoil+Calcfoil stall+Eppler ext transition |  |  |  | L/D Max: | 44.732 | at alpha= | 8 | deg
Re: | 100000 |  |  | Cd Min: | 0.01575 | at alpha= | -0.5 | deg
Mach: | 0.1 |  |  | Cl=0 at alpha= | -2.8167 | deg
|  |  |  | @ Cl=0.1, Cd= | 0.016714
|  |  |  | @ Cl=0.4, Cd= | 0.017444
|  |  |  | @ Cl=0.6, Cd= | 0.018601
alpha (deg) | Cl | Cd | Cm | Cl/Cd
-20 | -0.986 | 0.20885 | -0.009 | -4.722
-19.5 | -0.999 | 0.19991 | -0.009 | -4.997
-19 | -1.018 | 0.19185 | -0.017 | -5.306
-18.5 | -1.027 | 0.18053 | -0.018 | -5.688
-18 | -1.033 | 0.17166 | -0.018 | -6.02
-17.5 | -1.036 | 0.16463 | -0.019 | -6.291
-17 | -1.038 | 0.15192 | -0.02 | -6.833
-16.5 | -1.037 | 0.14232 | -0.021 | -7.283
-16 | -1.032 | 0.13339 | -0.022 | -7.739
-15.5 | -1.025 | 0.12492 | -0.023 | -8.204
-15 | -1.012 | 0.11842 | -0.023 | -8.545
-14.5 | -0.999 | 0.10971 | -0.025 | -9.107
-14 | -0.986 | 0.10042 | -0.026 | -9.816
-13.5 | -0.989 | 0.08157 | -0.031 | -12.118
-13 | -0.999 | 0.06142 | -0.035 | -16.262
-12.5 | -0.978 | 0.05457 | -0.036 | -17.912
-12 | -0.853 | 0.08824 | -0.021 | -9.667
-11.5 | -0.819 | 0.0826 | -0.021 | -9.913
-11 | -0.782 | 0.0775 | -0.023 | -10.089
-10.5 | -0.742 | 0.07268 | -0.023 | -10.21
-10 | -0.788 | 0.03598 | -0.039 | -21.91
-9.5 | -0.745 | 0.03276 | -0.04 | -22.743
-9 | -0.698 | 0.03053 | -0.041 | -22.851
-8.5 | -0.649 | 0.0284 | -0.042 | -22.835
-8 | -0.597 | 0.02655 | -0.043 | -22.503
-7.5 | -0.545 | 0.02498 | -0.044 | -21.812
-7 | -0.491 | 0.02366 | -0.045 | -20.739
-6.5 | -0.436 | 0.0218 | -0.046 | -20.002
-6 | -0.37 | 0.02139 | -0.045 | -17.283
-5.5 | -0.312 | 0.02086 | -0.046 | -14.961
-5 | -0.255 | 0.02006 | -0.046 | -12.729
-4.5 | -0.198 | 0.01936 | -0.047 | -10.226
-4 | -0.14 | 0.01876 | -0.048 | -7.452
-3.5 | -0.081 | 0.01805 | -0.049 | -4.508
-3 | -0.022 | 0.01745 | -0.05 | -1.266
-2.5 | 0.038 | 0.01703 | -0.051 | 2.238
-2 | 0.099 | 0.01672 | -0.052 | 5.92
-1.5 | 0.161 | 0.01634 | -0.053 | 9.858
-1 | 0.224 | 0.01611 | -0.054 | 13.918
-0.5 | 0.289 | 0.01575 | -0.055 | 18.355
0 | 0.34 | 0.01725 | -0.057 | 19.686
0.5 | 0.399 | 0.01744 | -0.057 | 22.881
1 | 0.459 | 0.0177 | -0.058 | 25.906
1.5 | 0.518 | 0.01804 | -0.059 | 28.719
2 | 0.577 | 0.01843 | -0.059 | 31.325
2.5 | 0.636 | 0.01887 | -0.06 | 33.712
3 | 0.691 | 0.01937 | -0.06 | 35.662
3.5 | 0.749 | 0.01991 | -0.061 | 37.605
4 | 0.806 | 0.02049 | -0.061 | 39.339
4.5 | 0.863 | 0.02113 | -0.062 | 40.86
5 | 0.92 | 0.02191 | -0.062 | 42.005
5.5 | 0.976 | 0.02272 | -0.063 | 42.962
6 | 1.032 | 0.0236 | -0.063 | 43.717
6.5 | 1.087 | 0.02452 | -0.064 | 44.316
7 | 1.14 | 0.02556 | -0.064 | 44.615
7.5 | 1.193 | 0.02669 | -0.065 | 44.697
8 | 1.245 | 0.02783 | -0.065 | 44.732
8.5 | 1.295 | 0.02911 | -0.066 | 44.492
9 | 1.343 | 0.03048 | -0.066 | 44.075
9.5 | 1.392 | 0.03192 | -0.067 | 43.598
10 | 1.439 | 0.0335 | -0.068 | 42.975
10.5 | 1.492 | 0.03831 | -0.069 | 38.938
11 | 1.529 | 0.04383 | -0.069 | 34.88
11.5 | 1.566 | 0.04619 | -0.07 | 33.89
12 | 1.599 | 0.04865 | -0.07 | 32.87
12.5 | 1.63 | 0.05151 | -0.07 | 31.638
13 | 1.657 | 0.0545 | -0.071 | 30.399
13.5 | 1.68 | 0.05771 | -0.071 | 29.11
14 | 1.696 | 0.0615 | -0.071 | 27.584
14.5 | 1.706 | 0.06575 | -0.071 | 25.947
15 | 1.71 | 0.07068 | -0.071 | 24.188
15.5 | 1.701 | 0.07818 | -0.07 | 21.76
16 | 1.522 | 0.13739 | -0.04 | 11.077
16.5 | 1.52 | 0.1458 | -0.037 | 10.424
17 | 1.516 | 0.15393 | -0.037 | 9.848
17.5 | 1.506 | 0.16271 | -0.037 | 9.255
18 | 1.493 | 0.17208 | -0.037 | 8.674
18.5 | 1.476 | 0.18193 | -0.036 | 8.113
19 | 1.457 | 0.19446 | -0.036 | 7.49
19.5 | 1.434 | 0.20514 | -0.036 | 6.991
20 | 1.408 | 0.21695 | -0.035 | 6.492

## 12. Re 100k Mach 0.10 (2)
BIGFOIL.COM POLAR EXPORT
NACA63-420 a=0.6
NACA63-420 a=0.6 |  |  |  | Cl Max: | 1.302 | at alpha= | 19 | deg
XFOIL ncrit=9 |  |  |  | L/D Max: | 22.3622 | at alpha= | 13.5 | deg
Re: | 100000 |  |  | Cd Min: | 0.19139 | at alpha= | -18 | deg
Mach: | 0.1 |  |  | Cl=0 at alpha= | 0.25833 | deg
|  |  |  | @ Cl=0.1, Cd= | 0.047444
|  |  |  | @ Cl=0.4, Cd= | 0.064227
|  |  |  | @ Cl=0.6, Cd= | 0.073886
alpha (deg) | Cl | Cd | Cm | Cl/Cd
-18 | -0.4524 | 0.19139 | -0.0174 | -2.3638
-17.5 | -0.404 | 0.1822 | -0.0181 | -2.2173
-17 | -0.4374 | 0.18081 | -0.028 | -2.4191
-16.5 | -0.3714 | 0.16892 | -0.0277 | -2.1987
-16 | -0.379 | 0.16468 | -0.0348 | -2.3014
-15.5 | -0.3366 | 0.15555 | -0.0373 | -2.1639
-15 | -0.36 | 0.15115 | -0.0454 | -2.3817
-14 | -0.6725 | 0.07241 | -0.0864 | -9.2874
-13.5 | -0.7389 | 0.06494 | -0.0871 | -11.3782
-13 | -0.7681 | 0.05505 | -0.0956 | -13.9528
-12.5 | -0.7676 | 0.04837 | -0.1001 | -15.8693
-12 | -0.7139 | 0.04385 | -0.1048 | -16.2805
-11.5 | -0.6921 | 0.04038 | -0.1045 | -17.1397
-11 | -0.6435 | 0.03728 | -0.1058 | -17.2613
-10.5 | -0.6167 | 0.03534 | -0.1035 | -17.4505
-10 | -0.5779 | 0.03358 | -0.1023 | -17.2096
-9.5 | -0.5345 | 0.03165 | -0.1014 | -16.8878
-9 | -0.5161 | 0.03032 | -0.0972 | -17.0218
-8.5 | -0.515 | 0.02941 | -0.0905 | -17.5111
-8 | -0.519 | 0.02863 | -0.083 | -18.1278
-7.5 | -0.5169 | 0.02817 | -0.0759 | -18.3493
-6.5 | -0.4452 | 0.03056 | -0.0684 | -14.5681
-6 | -0.4191 | 0.03243 | -0.0632 | -12.9232
-5.5 | -0.3489 | 0.03377 | -0.0633 | -10.3317
-5 | -0.3329 | 0.03534 | -0.0573 | -9.4199
-4.5 | -0.3086 | 0.03667 | -0.0524 | -8.4156
-4 | -0.2452 | 0.03781 | -0.0516 | -6.4851
-3.5 | -0.2446 | 0.03888 | -0.0443 | -6.2912
-3 | -0.2061 | 0.03969 | -0.0416 | -5.1927
-2.5 | -0.1796 | 0.0401 | -0.0386 | -4.4788
-2 | -0.1658 | 0.04117 | -0.034 | -4.0272
-1.5 | -0.1118 | 0.04145 | -0.0338 | -2.6972
-1 | -0.1019 | 0.04273 | -0.0303 | -2.3847
-0.5 | -0.0382 | 0.04281 | -0.0322 | -0.89231
0 | -0.0341 | 0.04468 | -0.0279 | -0.76321
0.5 | 0.0319 | 0.04491 | -0.0296 | 0.71031
1 | 0.0351 | 0.04713 | -0.0269 | 0.74475
1.5 | 0.1033 | 0.04746 | -0.0282 | 2.1766
2 | 0.0981 | 0.05017 | -0.0245 | 1.9554
2.5 | 0.1778 | 0.0503 | -0.027 | 3.5348
3 | 0.1649 | 0.0536 | -0.0235 | 3.0765
3.5 | 0.2014 | 0.05522 | -0.0228 | 3.6472
4 | 0.245 | 0.05648 | -0.0223 | 4.3378
4.5 | 0.2557 | 0.0591 | -0.02 | 4.3266
5 | 0.2998 | 0.06038 | -0.0194 | 4.9652
5.5 | 0.3477 | 0.06133 | -0.0191 | 5.6693
6 | 0.4006 | 0.06426 | -0.0251 | 6.234
6.5 | 0.4439 | 0.06709 | -0.0288 | 6.6165
7 | 0.485 | 0.06966 | -0.0307 | 6.9624
8 | 0.5628 | 0.07441 | -0.0319 | 7.5635
8.5 | 0.6444 | 0.07326 | -0.0325 | 8.7961
9 | 0.6593 | 0.07686 | -0.0319 | 8.5779
9.5 | 0.6912 | 0.07908 | -0.0314 | 8.7405
10 | 0.7574 | 0.07775 | -0.0307 | 9.7415
10.5 | 0.7583 | 0.08278 | -0.0301 | 9.1604
11 | 0.8428 | 0.07845 | -0.0286 | 10.7431
12.5 | 1.0511 | 0.06629 | -0.0225 | 15.8561
13 | 1.1893 | 0.05378 | -0.0201 | 22.1142
13.5 | 1.2174 | 0.05444 | -0.0181 | 22.3622
14 | 1.2335 | 0.0569 | -0.0164 | 21.6784
14.5 | 1.2437 | 0.06043 | -0.015 | 20.5808
15 | 1.2421 | 0.06573 | -0.0142 | 18.897
15.5 | 1.2383 | 0.07171 | -0.014 | 17.2682
16 | 1.2403 | 0.07723 | -0.0139 | 16.0598
16.5 | 1.2428 | 0.08297 | -0.0142 | 14.9789
17 | 1.2592 | 0.08714 | -0.014 | 14.4503
17.5 | 1.2715 | 0.09213 | -0.0143 | 13.8012
18 | 1.2695 | 0.0992 | -0.0158 | 12.7974
18.5 | 1.2717 | 0.10597 | -0.0173 | 12.0006
19 | 1.302 | 0.10895 | -0.0173 | 11.9504
19.5 | 1.2575 | 0.12257 | -0.0231 | 10.2594
20 | 1.1911 | 0.14135 | -0.0331 | 8.4266

## 13. Re 100k Mach 0.25 (1)
BIGFOIL.COM POLAR EXPORT
NACA63-420 a=0.6
NACA63-420 a=0.6 |  |  |  | Cl Max: | 1.665 | at alpha= | 13.5 | deg
JavaFoil+Calcfoil stall+Eppler ext transition |  |  |  | L/D Max: | 43.7 | at alpha= | 7.5 | deg
Re: | 100000 |  |  | Cd Min: | 0.01651 | at alpha= | -0.5 | deg
Mach: | 0.25 |  |  | Cl=0 at alpha= | -2.8145 | deg
|  |  |  | @ Cl=0.1, Cd= | 0.017346
|  |  |  | @ Cl=0.4, Cd= | 0.017853
|  |  |  | @ Cl=0.6, Cd= | 0.019055
alpha (deg) | Cl | Cd | Cm | Cl/Cd
-20 | -0.679 | 0.25819 | -0.009 | -2.629
-19.5 | -0.726 | 0.24809 | -0.009 | -2.925
-19 | -0.769 | 0.21713 | -0.009 | -3.541
-18.5 | -0.808 | 0.19945 | -0.009 | -4.051
-18 | -0.843 | 0.18621 | -0.01 | -4.526
-17.5 | -0.873 | 0.17547 | -0.01 | -4.973
-17 | -0.898 | 0.16256 | -0.01 | -5.521
-16.5 | -0.917 | 0.15227 | -0.011 | -6.023
-16 | -0.931 | 0.14411 | -0.011 | -6.462
-15.5 | -0.95 | 0.1391 | -0.021 | -6.828
-15 | -0.955 | 0.12913 | -0.022 | -7.396
-14.5 | -0.953 | 0.12202 | -0.023 | -7.809
-14 | -0.949 | 0.11113 | -0.025 | -8.544
-13.5 | -0.939 | 0.10369 | -0.026 | -9.056
-13 | -0.928 | 0.09366 | -0.028 | -9.911
-12.5 | -0.94 | 0.07221 | -0.033 | -13.019
-12 | -0.857 | 0.09145 | -0.021 | -9.371
-11.5 | -0.827 | 0.08627 | -0.021 | -9.583
-11 | -0.791 | 0.08083 | -0.022 | -9.782
-10.5 | -0.752 | 0.07529 | -0.022 | -9.982
-10 | -0.718 | 0.06838 | -0.027 | -10.493
-9.5 | -0.754 | 0.03552 | -0.041 | -21.231
-9 | -0.709 | 0.03255 | -0.042 | -21.788
-8.5 | -0.66 | 0.03024 | -0.043 | -21.811
-8 | -0.609 | 0.0281 | -0.043 | -21.655
-7.5 | -0.556 | 0.02628 | -0.045 | -21.14
-7 | -0.501 | 0.02486 | -0.046 | -20.146
-6.5 | -0.445 | 0.0235 | -0.047 | -18.923
-6 | -0.378 | 0.02232 | -0.046 | -16.926
-5.5 | -0.319 | 0.02171 | -0.046 | -14.705
-5 | -0.261 | 0.02104 | -0.047 | -12.391
-4.5 | -0.202 | 0.02017 | -0.048 | -10.028
-4 | -0.143 | 0.01951 | -0.049 | -7.325
-3.5 | -0.083 | 0.01886 | -0.05 | -4.404
-3 | -0.023 | 0.01823 | -0.051 | -1.236
-2.5 | 0.039 | 0.0177 | -0.052 | 2.2
-2 | 0.101 | 0.01734 | -0.053 | 5.828
-1.5 | 0.164 | 0.01695 | -0.054 | 9.694
-1 | 0.229 | 0.01668 | -0.055 | 13.699
-0.5 | 0.294 | 0.01651 | -0.056 | 17.811
0 | 0.348 | 0.01764 | -0.057 | 19.747
0.5 | 0.409 | 0.01789 | -0.059 | 22.887
1 | 0.471 | 0.01819 | -0.059 | 25.862
1.5 | 0.531 | 0.01855 | -0.06 | 28.641
2 | 0.592 | 0.01899 | -0.061 | 31.175
2.5 | 0.652 | 0.01948 | -0.061 | 33.492
3 | 0.708 | 0.01995 | -0.062 | 35.488
3.5 | 0.767 | 0.02055 | -0.062 | 37.344
4 | 0.826 | 0.0212 | -0.063 | 38.977
4.5 | 0.885 | 0.02196 | -0.063 | 40.296
5 | 0.943 | 0.02273 | -0.064 | 41.461
5.5 | 1 | 0.02363 | -0.064 | 42.322
6 | 1.057 | 0.02461 | -0.065 | 42.964
6.5 | 1.113 | 0.02564 | -0.066 | 43.427
7 | 1.168 | 0.02677 | -0.066 | 43.623
7.5 | 1.221 | 0.02795 | -0.067 | 43.7
8 | 1.274 | 0.02928 | -0.067 | 43.504
8.5 | 1.323 | 0.03079 | -0.068 | 42.982
9 | 1.373 | 0.03223 | -0.068 | 42.584
9.5 | 1.42 | 0.03391 | -0.069 | 41.878
10 | 1.473 | 0.03599 | -0.07 | 40.927
10.5 | 1.514 | 0.04477 | -0.07 | 33.825
11 | 1.551 | 0.04727 | -0.071 | 32.812
11.5 | 1.583 | 0.04995 | -0.071 | 31.693
12 | 1.612 | 0.05295 | -0.072 | 30.438
12.5 | 1.636 | 0.05636 | -0.072 | 29.026
13 | 1.655 | 0.05978 | -0.072 | 27.678
13.5 | 1.665 | 0.06442 | -0.072 | 25.849
14 | 1.665 | 0.06961 | -0.072 | 23.914
14.5 | 1.647 | 0.07813 | -0.071 | 21.082
15 | 1.467 | 0.13004 | -0.039 | 11.284
15.5 | 1.457 | 0.13831 | -0.037 | 10.531
16 | 1.441 | 0.14948 | -0.037 | 9.641
16.5 | 1.42 | 0.15738 | -0.036 | 9.023
17 | 1.392 | 0.171 | -0.036 | 8.139
17.5 | 1.354 | 0.18225 | -0.036 | 7.432
18 | 1.31 | 0.19334 | -0.034 | 6.777
18.5 | 1.261 | 0.2107 | -0.034 | 5.986

## 14. Re 100k Mach 0.25 (2)
BIGFOIL.COM POLAR EXPORT
NACA63-420 a=0.6
NACA63-420 a=0.6 |  |  |  | Cl Max: | 1.2092 | at alpha= | 17.5 | deg
XFOIL ncrit=9 |  |  |  | L/D Max: | 19.1468 | at alpha= | 13.5 | deg
Re: | 100000 |  |  | Cd Min: | 0.2164 | at alpha= | 20 | deg
Mach: | 0.25 |  |  | Cl=0 at alpha= | 0.7002 | deg
|  |  |  | @ Cl=0.1, Cd= | 0.050967
|  |  |  | @ Cl=0.4, Cd= | 0.06614
|  |  |  | @ Cl=0.6, Cd= | 0.077351
alpha (deg) | Cl | Cd | Cm | Cl/Cd
-16.5 | -0.359 | 0.17149 | -0.0297 | -2.0934
-16 | -0.3705 | 0.16798 | -0.0377 | -2.2056
-15.5 | -0.3202 | 0.15799 | -0.04 | -2.0267
-15 | -0.3397 | 0.1542 | -0.0479 | -2.203
-14.5 | -0.2959 | 0.14536 | -0.0494 | -2.0356
-13.5 | -0.4214 | 0.104 | -0.0721 | -4.0519
-13 | -0.5348 | 0.07453 | -0.0925 | -7.1756
-12.5 | -0.6106 | 0.05751 | -0.1077 | -10.6173
-12 | -0.6275 | 0.04889 | -0.1151 | -12.8349
-11.5 | -0.6315 | 0.04352 | -0.1171 | -14.5106
-11 | -0.6031 | 0.04007 | -0.1168 | -15.0512
-10.5 | -0.5878 | 0.0377 | -0.1139 | -15.5915
-10 | -0.55 | 0.03551 | -0.1123 | -15.4886
-9.5 | -0.5205 | 0.03379 | -0.1094 | -15.404
-9 | -0.5054 | 0.03252 | -0.1045 | -15.5412
-8.5 | -0.4885 | 0.03109 | -0.0996 | -15.7124
-8 | -0.495 | 0.03032 | -0.0918 | -16.3259
-7.5 | -0.5041 | 0.02966 | -0.0833 | -16.996
-7 | -0.5036 | 0.0296 | -0.0755 | -17.0135
-6.5 | -0.4621 | 0.03083 | -0.0719 | -14.9886
-6 | -0.4293 | 0.03254 | -0.0671 | -13.193
-5.5 | -0.3997 | 0.03491 | -0.0613 | -11.4494
-5 | -0.3252 | 0.03639 | -0.0612 | -8.9365
-4.5 | -0.3156 | 0.03786 | -0.0542 | -8.336
-3.5 | -0.2347 | 0.04026 | -0.0471 | -5.8296
-3 | -0.2469 | 0.04137 | -0.0385 | -5.9681
-2.5 | -0.2027 | 0.04192 | -0.0366 | -4.8354
-2 | -0.1818 | 0.04255 | -0.0332 | -4.2726
-1.5 | -0.1544 | 0.04328 | -0.031 | -3.5675
-1 | -0.1113 | 0.04393 | -0.0302 | -2.5336
-0.5 | -0.0904 | 0.04518 | -0.0271 | -2.0009
0 | -0.0401 | 0.04578 | -0.0277 | -0.87593
0.5 | -0.0203 | 0.04735 | -0.0259 | -0.42872
1 | 0.0304 | 0.04821 | -0.0259 | 0.63057
1.5 | 0.0462 | 0.05013 | -0.0239 | 0.9216
2 | 0.106 | 0.05106 | -0.0254 | 2.076
2.5 | 0.1119 | 0.05349 | -0.0224 | 2.092
3 | 0.182 | 0.05414 | -0.0239 | 3.3617
3.5 | 0.1803 | 0.05708 | -0.0212 | 3.1587
4 | 0.2155 | 0.05884 | -0.0204 | 3.6625
4.5 | 0.271 | 0.05981 | -0.0204 | 4.531
5 | 0.2821 | 0.06261 | -0.0187 | 4.5057
5.5 | 0.3107 | 0.06455 | -0.0172 | 4.8133
6.5 | 0.4612 | 0.06723 | -0.0268 | 6.86
7 | 0.4999 | 0.0701 | -0.0293 | 7.1312
7.5 | 0.5358 | 0.07285 | -0.0304 | 7.3548
8 | 0.5711 | 0.0755 | -0.0308 | 7.5642
8.5 | 0.6081 | 0.07787 | -0.0309 | 7.8092
9 | 0.6478 | 0.07981 | -0.0307 | 8.1168
9.5 | 0.6877 | 0.08158 | -0.0303 | 8.4298
10 | 0.7301 | 0.08284 | -0.0296 | 8.8134
10.5 | 0.7748 | 0.08352 | -0.0287 | 9.2768
11 | 0.8051 | 0.08558 | -0.0279 | 9.4076
11.5 | 0.8712 | 0.08299 | -0.026 | 10.4977
13 | 1.1071 | 0.06709 | -0.0175 | 16.5017
13.5 | 1.1871 | 0.062 | -0.0146 | 19.1468
14 | 1.1952 | 0.06605 | -0.0135 | 18.0954
14.5 | 1.2015 | 0.07072 | -0.0127 | 16.9895
15 | 1.2065 | 0.07582 | -0.0123 | 15.9127
15.5 | 1.208 | 0.08169 | -0.0124 | 14.7876
16 | 1.206 | 0.08842 | -0.013 | 13.6394
16.5 | 1.2061 | 0.09518 | -0.014 | 12.6718
17 | 1.2067 | 0.10218 | -0.0154 | 11.8096
17.5 | 1.2092 | 0.10913 | -0.017 | 11.0804
18 | 1.2028 | 0.11755 | -0.02 | 10.2322
18.5 | 1.1681 | 0.13092 | -0.0263 | 8.9222
19 | 1.0571 | 0.16055 | -0.0441 | 6.5842
19.5 | 0.9469 | 0.20135 | -0.0675 | 4.7028
20 | 0.9404 | 0.2164 | -0.0756 | 4.3457

## 15. Re 100k Mach 0.50 (1)
BIGFOIL.COM POLAR EXPORT
NACA63-420 a=0.6
NACA63-420 a=0.6 |  |  |  | Cl Max: | 1.53 | at alpha= | 10 | deg
JavaFoil+Calcfoil stall+Eppler ext transition |  |  |  | L/D Max: | 39.153 | at alpha= | 6 | deg
Re: | 100000 |  |  | Cd Min: | 0.0193 | at alpha= | -0.5 | deg
Mach: | 0.5 |  |  | Cl=0 at alpha= | -2.8134 | deg
|  |  |  | @ Cl=0.1, Cd= | 0.020485
|  |  |  | @ Cl=0.4, Cd= | 0.019881
|  |  |  | @ Cl=0.6, Cd= | 0.021276
alpha (deg) | Cl | Cd | Cm | Cl/Cd
-20 | -0.988 | 0.37021 | -0.022 | -2.669
-19.5 | -0.96 | 0.36714 | -0.022 | -2.615
-19 | -0.932 | 0.35951 | -0.022 | -2.593
-18.5 | -0.904 | 0.36179 | -0.023 | -2.499
-18 | -0.873 | 0.34084 | -0.022 | -2.562
-17.5 | -0.845 | 0.33407 | -0.022 | -2.529
-17 | -0.817 | 0.31179 | -0.023 | -2.62
-16.5 | -0.787 | 0.30274 | -0.022 | -2.601
-16 | -0.758 | 0.28776 | -0.022 | -2.635
-15.5 | -0.73 | 0.28617 | -0.022 | -2.55
-15 | -0.702 | 0.28678 | -0.023 | -2.446
-14.5 | -0.672 | 0.25621 | -0.022 | -2.622
-14 | -0.643 | 0.25183 | -0.021 | -2.554
-13.5 | -0.615 | 0.24636 | -0.021 | -2.495
-13 | -0.586 | 0.23798 | -0.022 | -2.464
-12.5 | -0.557 | 0.21389 | -0.02 | -2.603
-12 | -0.528 | 0.19696 | -0.02 | -2.682
-11.5 | -0.498 | 0.1398 | -0.013 | -3.563
-11 | -0.598 | 0.1015 | -0.011 | -5.89
-10.5 | -0.708 | 0.09306 | -0.026 | -7.605
-10 | -0.722 | 0.07952 | -0.031 | -9.081
-9.5 | -0.692 | 0.07858 | -0.023 | -8.802
-9 | -0.661 | 0.07103 | -0.024 | -9.301
-8.5 | -0.621 | 0.06528 | -0.026 | -9.514
-8 | -0.648 | 0.03656 | -0.047 | -17.713
-7.5 | -0.598 | 0.03304 | -0.048 | -18.099
-7 | -0.542 | 0.03077 | -0.049 | -17.601
-6.5 | -0.483 | 0.0287 | -0.05 | -16.829
-6 | -0.422 | 0.02691 | -0.051 | -15.688
-5.5 | -0.353 | 0.02467 | -0.051 | -14.29
-5 | -0.288 | 0.02404 | -0.052 | -11.962
-4.5 | -0.222 | 0.02338 | -0.052 | -9.514
-4 | -0.157 | 0.02258 | -0.053 | -6.959
-3.5 | -0.091 | 0.02199 | -0.054 | -4.142
-3 | -0.025 | 0.02153 | -0.055 | -1.144
-2.5 | 0.042 | 0.02098 | -0.056 | 2.024
-2 | 0.11 | 0.0204 | -0.057 | 5.412
-1.5 | 0.179 | 0.01997 | -0.058 | 8.967
-1 | 0.248 | 0.01965 | -0.059 | 12.642
-0.5 | 0.319 | 0.0193 | -0.06 | 16.542
0 | 0.387 | 0.01981 | -0.061 | 19.52
0.5 | 0.455 | 0.02018 | -0.062 | 22.53
1 | 0.522 | 0.02064 | -0.064 | 25.312
1.5 | 0.59 | 0.02121 | -0.065 | 27.809
2 | 0.657 | 0.02165 | -0.067 | 30.349
2.5 | 0.724 | 0.02225 | -0.068 | 32.549
3 | 0.784 | 0.02305 | -0.068 | 34.017
3.5 | 0.849 | 0.02383 | -0.069 | 35.634
4 | 0.913 | 0.02483 | -0.069 | 36.792
4.5 | 0.978 | 0.02583 | -0.07 | 37.855
5 | 1.042 | 0.02696 | -0.071 | 38.63
5.5 | 1.104 | 0.02829 | -0.071 | 39.027
6 | 1.165 | 0.02975 | -0.072 | 39.153
6.5 | 1.226 | 0.03133 | -0.072 | 39.126
7 | 1.283 | 0.03301 | -0.073 | 38.86
7.5 | 1.337 | 0.03509 | -0.073 | 38.098
8 | 1.389 | 0.03716 | -0.074 | 37.375
8.5 | 1.434 | 0.03962 | -0.075 | 36.201
9 | 1.484 | 0.04341 | -0.076 | 34.181
9.5 | 1.513 | 0.05524 | -0.076 | 27.389
10 | 1.53 | 0.05981 | -0.077 | 25.582
10.5 | 1.525 | 0.0657 | -0.077 | 23.216
11 | 1.3 | 0.09657 | -0.039 | 13.466
11.5 | 1.178 | 0.11285 | -0.034 | 10.439
12 | 0.839 | 0.17754 | -0.032 | 4.726
12.5 | 0.867 | 0.20292 | -0.034 | 4.272
13 | 0.895 | 0.21087 | -0.037 | 4.245
13.5 | 0.923 | 0.229 | -0.038 | 4.029
14 | 0.952 | 0.25035 | -0.042 | 3.801
14.5 | 0.979 | 0.25937 | -0.043 | 3.775
15 | 1.008 | 0.29155 | -0.046 | 3.458

## 16. Re 100k Mach 0.50 (2)
BIGFOIL.COM POLAR EXPORT
NACA63-420 a=0.6
NACA63-420 a=0.6 |  |  |  | Cl Max: | 0.9575 | at alpha= | 19.5 | deg
XFOIL ncrit=9 |  |  |  | L/D Max: | 6.8317 | at alpha= | 10.5 | deg
Re: | 100000 |  |  | Cd Min: | 0.26727 | at alpha= | 20 | deg
Mach: | 0.5 |  |  | Cl=0 at alpha= | 1.9796 | deg
|  |  |  | @ Cl=0.1, Cd= | 0.062695
|  |  |  | @ Cl=0.4, Cd= | 0.078997
|  |  |  | @ Cl=0.6, Cd= | 0.097731
alpha (deg) | Cl | Cd | Cm | Cl/Cd
-20 | -0.5051 | 0.23664 | 0.0033 | -2.1345
-19.5 | -0.4883 | 0.23143 | -0.0043 | -2.1099
-19 | -0.4542 | 0.22091 | -0.0089 | -2.056
-18.5 | -0.4365 | 0.21553 | -0.0164 | -2.0252
-18 | -0.4029 | 0.20543 | -0.0218 | -1.9613
-17.5 | -0.3748 | 0.19823 | -0.0282 | -1.8907
-17 | -0.3519 | 0.19047 | -0.0355 | -1.8475
-16.5 | -0.3163 | 0.18253 | -0.041 | -1.7329
-16 | -0.3156 | 0.1781 | -0.0496 | -1.772
-15.5 | -0.2736 | 0.16985 | -0.0514 | -1.6108
-15 | -0.2945 | 0.16872 | -0.0585 | -1.7455
-14.5 | -0.2181 | 0.15545 | -0.0666 | -1.403
-14 | -0.2167 | 0.14979 | -0.0783 | -1.4467
-13.5 | -0.1869 | 0.13209 | -0.0897 | -1.4149
-13 | -0.1946 | 0.1182 | -0.1 | -1.6464
-12.5 | -0.1888 | 0.10776 | -0.1069 | -1.752
-12 | -0.2012 | 0.09554 | -0.1142 | -2.1059
-11.5 | -0.1744 | 0.09164 | -0.1147 | -1.9031
-11 | -0.2273 | 0.07632 | -0.1237 | -2.9782
-10.5 | -0.3141 | 0.06086 | -0.133 | -5.161
-10 | -0.3704 | 0.0521 | -0.1362 | -7.1094
-9.5 | -0.3941 | 0.04694 | -0.1354 | -8.3958
-9 | -0.4023 | 0.04354 | -0.1325 | -9.2398
-8.5 | -0.3951 | 0.04096 | -0.1285 | -9.646
-8 | -0.3865 | 0.03873 | -0.1236 | -9.9793
-7.5 | -0.3959 | 0.0376 | -0.1165 | -10.5293
-7 | -0.4327 | 0.03711 | -0.1055 | -11.6599
-6.5 | -0.4702 | 0.03693 | -0.093 | -12.7322
-6 | -0.4845 | 0.03638 | -0.0828 | -13.3178
-5.5 | -0.4728 | 0.03724 | -0.0741 | -12.696
-5 | -0.477 | 0.03943 | -0.0628 | -12.0974
-4.5 | -0.4425 | 0.04154 | -0.0563 | -10.6524
-4 | -0.3908 | 0.04445 | -0.0503 | -8.7919
-3.5 | -0.3855 | 0.04562 | -0.0426 | -8.4502
-2.5 | -0.3201 | 0.04891 | -0.0314 | -6.5447
-2 | -0.2601 | 0.04921 | -0.0303 | -5.2855
-1.5 | -0.2586 | 0.05022 | -0.025 | -5.1493
-1 | -0.2084 | 0.05073 | -0.0241 | -4.108
-0.5 | -0.1917 | 0.05207 | -0.0195 | -3.6816
0 | -0.1435 | 0.05278 | -0.0189 | -2.7188
0.5 | -0.1167 | 0.05396 | -0.0178 | -2.1627
1 | -0.0685 | 0.05508 | -0.0184 | -1.2436
1.5 | -0.0376 | 0.05657 | -0.0167 | -0.66466
2 | 0.0016 | 0.05823 | -0.0168 | 0.027477
2.5 | 0.0556 | 0.05964 | -0.018 | 0.93226
3 | 0.0736 | 0.06189 | -0.0159 | 1.1892
3.5 | 0.129 | 0.06358 | -0.0167 | 2.0289
4 | 0.1701 | 0.0655 | -0.0167 | 2.5969
5 | 0.2295 | 0.07041 | -0.0155 | 3.2595
5.5 | 0.271 | 0.07252 | -0.015 | 3.7369
6 | 0.338 | 0.07393 | -0.015 | 4.5719
6.5 | 0.3615 | 0.07656 | -0.0137 | 4.7218
7 | 0.401 | 0.07906 | -0.0142 | 5.0721
7.5 | 0.4644 | 0.08219 | -0.0201 | 5.6503
8 | 0.4984 | 0.08638 | -0.0234 | 5.7699
8.5 | 0.5255 | 0.09079 | -0.0255 | 5.7881
9 | 0.5614 | 0.0946 | -0.0269 | 5.9345
9.5 | 0.6022 | 0.09791 | -0.0277 | 6.1505
10 | 0.6477 | 0.10062 | -0.0279 | 6.4371
10.5 | 0.6995 | 0.10239 | -0.0275 | 6.8317
11 | 0.6943 | 0.11004 | -0.0297 | 6.3095
11.5 | 0.7291 | 0.11364 | -0.03 | 6.4159
12 | 0.77 | 0.11646 | -0.0297 | 6.6117
12.5 | 0.7744 | 0.12427 | -0.0324 | 6.2316
13 | 0.7821 | 0.13212 | -0.0354 | 5.9196
13.5 | 0.7982 | 0.13894 | -0.0379 | 5.7449
14 | 0.8207 | 0.14472 | -0.0398 | 5.671
14.5 | 0.8603 | 0.14717 | -0.0395 | 5.8456
15 | 0.8568 | 0.15786 | -0.0451 | 5.4276
15.5 | 0.8586 | 0.16808 | -0.0507 | 5.1083
16 | 0.8674 | 0.17739 | -0.0556 | 4.8898
16.5 | 0.8837 | 0.18545 | -0.0597 | 4.7652
17 | 0.8832 | 0.19789 | -0.0672 | 4.4631
17.5 | 0.8919 | 0.20874 | -0.0735 | 4.2728
18 | 0.8991 | 0.22014 | -0.0805 | 4.0842
18.5 | 0.9257 | 0.22756 | -0.0837 | 4.0679
19 | 0.928 | 0.24076 | -0.0925 | 3.8545
19.5 | 0.9575 | 0.24941 | -0.0954 | 3.8391
20 | 0.9515 | 0.26727 | -0.1076 | 3.5601

## 17. Re 250k Mach 0.00 (1)
BIGFOIL.COM POLAR EXPORT
NACA63-420 a=0.6
NACA63-420 a=0.6 |  |  |  | Cl Max: | 1.748 | at alpha= | 16 | deg
JavaFoil+Calcfoil stall+Eppler ext transition |  |  |  | L/D Max: | 67.258 | at alpha= | 7.5 | deg
Re: | 250000 |  |  | Cd Min: | 0.01058 | at alpha= | -4 | deg
Mach: | 0 |  |  | Cl=0 at alpha= | -2.8175 | deg
|  |  |  | @ Cl=0.1, Cd= | 0.010841
|  |  |  | @ Cl=0.4, Cd= | 0.011827
|  |  |  | @ Cl=0.6, Cd= | 0.01266
alpha (deg) | Cl | Cd | Cm | Cl/Cd
-19.5 | -1.043 | 0.1782 | -0.019 | -5.856
-19 | -1.054 | 0.16558 | -0.02 | -6.364
-18.5 | -1.06 | 0.15575 | -0.02 | -6.806
-18 | -1.065 | 0.14703 | -0.021 | -7.24
-17.5 | -1.065 | 0.14011 | -0.022 | -7.604
-17 | -1.068 | 0.12781 | -0.023 | -8.357
-16.5 | -1.067 | 0.11797 | -0.024 | -9.049
-16 | -1.067 | 0.10652 | -0.026 | -10.019
-15.5 | -1.072 | 0.09168 | -0.028 | -11.692
-15 | -1.067 | 0.08226 | -0.03 | -12.969
-14.5 | -1.074 | 0.06574 | -0.032 | -16.345
-14 | -1.065 | 0.05671 | -0.034 | -18.785
-13.5 | -1.05 | 0.04942 | -0.035 | -21.239
-13 | -1.026 | 0.0445 | -0.036 | -23.062
-12.5 | -0.997 | 0.04109 | -0.037 | -24.262
-12 | -0.965 | 0.03664 | -0.038 | -26.331
-11.5 | -0.93 | 0.03363 | -0.039 | -27.646
-11 | -0.889 | 0.03094 | -0.04 | -28.744
-10.5 | -0.847 | 0.02854 | -0.041 | -29.667
-10 | -0.802 | 0.02649 | -0.042 | -30.274
-9.5 | -0.755 | 0.02451 | -0.043 | -30.821
-9 | -0.707 | 0.0228 | -0.044 | -30.991
-8.5 | -0.656 | 0.02129 | -0.045 | -30.82
-8 | -0.604 | 0.02 | -0.045 | -30.18
-7.5 | -0.55 | 0.01879 | -0.046 | -29.273
-7 | -0.495 | 0.01783 | -0.047 | -27.781
-6.5 | -0.442 | 0.01579 | -0.048 | -27.97
-6 | -0.387 | 0.01229 | -0.05 | -31.515
-5.5 | -0.329 | 0.01184 | -0.051 | -27.759
-5 | -0.27 | 0.01102 | -0.052 | -24.472
-4.5 | -0.211 | 0.01101 | -0.053 | -19.163
-4 | -0.149 | 0.01058 | -0.053 | -14.046
-3.5 | -0.086 | 0.01095 | -0.054 | -7.851
-3 | -0.023 | 0.01087 | -0.054 | -2.132
-2.5 | 0.04 | 0.01086 | -0.055 | 3.663
-2 | 0.103 | 0.01084 | -0.056 | 9.481
-1.5 | 0.166 | 0.01095 | -0.056 | 15.136
-1 | 0.229 | 0.01104 | -0.057 | 20.728
-0.5 | 0.292 | 0.01107 | -0.057 | 26.348
0 | 0.345 | 0.01162 | -0.058 | 29.7
0.5 | 0.406 | 0.01185 | -0.059 | 34.23
1 | 0.466 | 0.01206 | -0.059 | 38.632
1.5 | 0.526 | 0.01233 | -0.06 | 42.675
2 | 0.586 | 0.01259 | -0.06 | 46.56
2.5 | 0.646 | 0.01289 | -0.061 | 50.073
3 | 0.701 | 0.01323 | -0.061 | 53.005
3.5 | 0.76 | 0.01357 | -0.062 | 55.998
4 | 0.818 | 0.01396 | -0.063 | 58.583
4.5 | 0.876 | 0.0144 | -0.063 | 60.848
5 | 0.933 | 0.01486 | -0.064 | 62.82
5.5 | 0.991 | 0.01541 | -0.064 | 64.29
6 | 1.047 | 0.01599 | -0.065 | 65.487
6.5 | 1.103 | 0.01662 | -0.065 | 66.333
7 | 1.157 | 0.01728 | -0.066 | 66.962
7.5 | 1.21 | 0.018 | -0.066 | 67.258
8 | 1.263 | 0.01884 | -0.067 | 67.017
8.5 | 1.313 | 0.01971 | -0.067 | 66.647
9 | 1.362 | 0.02065 | -0.068 | 65.99
9.5 | 1.41 | 0.02178 | -0.068 | 64.757
10 | 1.457 | 0.02309 | -0.069 | 63.09
10.5 | 1.501 | 0.02634 | -0.069 | 56.981
11 | 1.533 | 0.03547 | -0.069 | 43.216
11.5 | 1.57 | 0.03729 | -0.07 | 42.108
12 | 1.605 | 0.03939 | -0.07 | 40.749
12.5 | 1.637 | 0.0416 | -0.071 | 39.349
13 | 1.666 | 0.04403 | -0.071 | 37.831
13.5 | 1.691 | 0.04656 | -0.071 | 36.324
14 | 1.711 | 0.04935 | -0.072 | 34.662
14.5 | 1.727 | 0.05224 | -0.072 | 33.049
15 | 1.738 | 0.05548 | -0.072 | 31.332
15.5 | 1.746 | 0.05858 | -0.073 | 29.81
16 | 1.748 | 0.06269 | -0.073 | 27.891
16.5 | 1.746 | 0.06705 | -0.073 | 26.041
17 | 1.74 | 0.07127 | -0.073 | 24.411
17.5 | 1.725 | 0.07674 | -0.073 | 22.485
18 | 1.706 | 0.08352 | -0.073 | 20.426
18.5 | 1.682 | 0.09075 | -0.073 | 18.535
19 | 1.654 | 0.09903 | -0.072 | 16.699
19.5 | 1.611 | 0.11316 | -0.071 | 14.24
20 | 1.556 | 0.13423 | -0.068 | 11.593

## 18. Re 250k Mach 0.00 (2)
BIGFOIL.COM POLAR EXPORT
NACA63-420 a=0.6
NACA63-420 a=0.6 |  |  |  | Cl Max: | 1.3196 | at alpha= | 11.5 | deg
XFOIL ncrit=9 |  |  |  | L/D Max: | 73.4983 | at alpha= | 9 | deg
Re: | 250000 |  |  | Cd Min: | 0.20632 | at alpha= | -20 | deg
Mach: | 0 |  |  | Cl=0 at alpha= | -2.7837 | deg
|  |  |  | @ Cl=0.1, Cd= | 0.015307
|  |  |  | @ Cl=0.4, Cd= | 0.014995
|  |  |  | @ Cl=0.6, Cd= | 0.015127
alpha (deg) | Cl | Cd | Cm | Cl/Cd
-20 | -0.5135 | 0.20632 | 0.003 | -2.4889
-19.5 | -0.5194 | 0.19738 | -0.0053 | -2.6315
-19 | -0.4782 | 0.19355 | -0.0056 | -2.4707
-18.5 | -0.4855 | 0.18373 | -0.0142 | -2.6425
-18 | -0.4467 | 0.17946 | -0.0156 | -2.4891
-17.5 | -0.7928 | 0.08918 | -0.0638 | -8.8899
-17 | -0.8493 | 0.0741 | -0.0734 | -11.4615
-16.5 | -0.8845 | 0.06349 | -0.0801 | -13.9313
-16 | -0.9044 | 0.05538 | -0.0863 | -16.3308
-15.5 | -0.8816 | 0.04973 | -0.0898 | -17.7277
-15 | -0.8638 | 0.04651 | -0.0894 | -18.5724
-14.5 | -0.8493 | 0.04334 | -0.0886 | -19.5962
-14 | -0.8305 | 0.0404 | -0.0879 | -20.5569
-13.5 | -0.8102 | 0.03771 | -0.087 | -21.485
-13 | -0.7799 | 0.03551 | -0.0855 | -21.9628
-12.5 | -0.7493 | 0.03354 | -0.0848 | -22.3405
-12 | -0.7226 | 0.0316 | -0.0835 | -22.8671
-11.5 | -0.6933 | 0.02965 | -0.0821 | -23.3828
-11 | -0.6691 | 0.02776 | -0.0806 | -24.103
-10.5 | -0.6474 | 0.02572 | -0.0788 | -25.1711
-10 | -0.6268 | 0.02386 | -0.0768 | -26.2699
-9.5 | -0.615 | 0.02197 | -0.0732 | -27.9927
-9 | -0.5987 | 0.02061 | -0.0691 | -29.049
-8.5 | -0.5732 | 0.01913 | -0.0662 | -29.9634
-8 | -0.5406 | 0.01782 | -0.064 | -30.3367
-7.5 | -0.5041 | 0.01645 | -0.0624 | -30.6444
-7 | -0.4652 | 0.01523 | -0.0607 | -30.545
-6.5 | -0.4162 | 0.01476 | -0.0602 | -28.1978
-6 | -0.3628 | 0.01467 | -0.0598 | -24.7307
-5.5 | -0.3079 | 0.01485 | -0.0598 | -20.734
-5 | -0.2521 | 0.01495 | -0.0595 | -16.8629
-4.5 | -0.1958 | 0.01511 | -0.0597 | -12.9583
-4 | -0.1389 | 0.01514 | -0.0598 | -9.1744
-3.5 | -0.0819 | 0.01529 | -0.0599 | -5.3564
-3 | -0.025 | 0.01539 | -0.0599 | -1.6244
-2.5 | 0.0328 | 0.01529 | -0.0602 | 2.1452
-2 | 0.0894 | 0.01534 | -0.0607 | 5.8279
-1.5 | 0.148 | 0.01516 | -0.0611 | 9.7625
-1 | 0.2041 | 0.01522 | -0.0616 | 13.41
-0.5 | 0.2626 | 0.01503 | -0.0621 | 17.4717
0 | 0.3189 | 0.0151 | -0.0627 | 21.1192
0.5 | 0.3769 | 0.01495 | -0.0631 | 25.2107
1 | 0.4337 | 0.01506 | -0.0637 | 28.7981
1.5 | 0.4906 | 0.01498 | -0.0641 | 32.7503
2 | 0.548 | 0.01508 | -0.0647 | 36.3395
2.5 | 0.6032 | 0.01513 | -0.0649 | 39.8678
3 | 0.662 | 0.01519 | -0.0656 | 43.5813
3.5 | 0.7148 | 0.01543 | -0.0656 | 46.3253
4 | 0.7744 | 0.01546 | -0.0663 | 50.0906
4.5 | 0.8241 | 0.01578 | -0.0659 | 52.2243
5 | 0.884 | 0.01582 | -0.0667 | 55.8786
5.5 | 0.9316 | 0.01613 | -0.0658 | 57.7557
6 | 0.989 | 0.01623 | -0.0662 | 60.9365
6.5 | 1.0349 | 0.01647 | -0.0648 | 62.8355
7 | 1.0831 | 0.01659 | -0.0637 | 65.2863
7.5 | 1.131 | 0.01646 | -0.062 | 68.712
8 | 1.1648 | 0.01642 | -0.0579 | 70.9379
8.5 | 1.2231 | 0.01671 | -0.0598 | 73.1957
9 | 1.2627 | 0.01718 | -0.0581 | 73.4983
9.5 | 1.2913 | 0.01772 | -0.0545 | 72.8725
10 | 1.3027 | 0.0186 | -0.0487 | 70.0376
10.5 | 1.3116 | 0.02004 | -0.0436 | 65.4491
11 | 1.3169 | 0.02213 | -0.039 | 59.5075
11.5 | 1.3196 | 0.02479 | -0.0348 | 53.2311
12 | 1.3153 | 0.02825 | -0.0307 | 46.5593
12.5 | 1.304 | 0.03261 | -0.0269 | 39.9877
13 | 1.293 | 0.03759 | -0.024 | 34.3974
13.5 | 1.2821 | 0.04309 | -0.022 | 29.754
14 | 1.2725 | 0.04894 | -0.0206 | 26.0012
14.5 | 1.2659 | 0.05491 | -0.0199 | 23.0541
15 | 1.2615 | 0.06096 | -0.0197 | 20.6939
15.5 | 1.258 | 0.06722 | -0.02 | 18.7147
16 | 1.2519 | 0.07406 | -0.0207 | 16.9039
16.5 | 1.2492 | 0.08073 | -0.0217 | 15.4738

## 19. Re 250k Mach 0.10 (1)
BIGFOIL.COM POLAR EXPORT
NACA63-420 a=0.6
NACA63-420 a=0.6 |  |  |  | Cl Max: | 1.738 | at alpha= | 15.5 | deg
JavaFoil+Calcfoil stall+Eppler ext transition |  |  |  | L/D Max: | 66.928 | at alpha= | 7.5 | deg
Re: | 250000 |  |  | Cd Min: | 0.01068 | at alpha= | -4 | deg
Mach: | 0.1 |  |  | Cl=0 at alpha= | -2.8175 | deg
|  |  |  | @ Cl=0.1, Cd= | 0.0109
|  |  |  | @ Cl=0.4, Cd= | 0.011879
|  |  |  | @ Cl=0.6, Cd= | 0.012707
alpha (deg) | Cl | Cd | Cm | Cl/Cd
-19.5 | -1.011 | 0.18188 | -0.018 | -5.558
-19 | -1.024 | 0.169 | -0.019 | -6.062
-18.5 | -1.034 | 0.15958 | -0.02 | -6.482
-18 | -1.042 | 0.15073 | -0.021 | -6.912
-17.5 | -1.045 | 0.14297 | -0.021 | -7.31
-17 | -1.05 | 0.13127 | -0.023 | -7.999
-16.5 | -1.051 | 0.12188 | -0.024 | -8.623
-16 | -1.051 | 0.11149 | -0.025 | -9.428
-15.5 | -1.054 | 0.09828 | -0.027 | -10.723
-15 | -1.047 | 0.09012 | -0.029 | -11.619
-14.5 | -1.062 | 0.07026 | -0.032 | -15.113
-14 | -1.058 | 0.05905 | -0.034 | -17.925
-13.5 | -1.046 | 0.05087 | -0.035 | -20.56
-13 | -1.024 | 0.04555 | -0.036 | -22.49
-12.5 | -0.996 | 0.04194 | -0.037 | -23.757
-12 | -0.965 | 0.03728 | -0.038 | -25.886
-11.5 | -0.931 | 0.03399 | -0.039 | -27.399
-11 | -0.891 | 0.03144 | -0.04 | -28.347
-10.5 | -0.849 | 0.02898 | -0.041 | -29.286
-10 | -0.804 | 0.02678 | -0.042 | -30.026
-9.5 | -0.758 | 0.02482 | -0.043 | -30.526
-9 | -0.709 | 0.02312 | -0.044 | -30.66
-8.5 | -0.658 | 0.02159 | -0.045 | -30.48
-8 | -0.606 | 0.02022 | -0.046 | -29.958
-7.5 | -0.552 | 0.019 | -0.047 | -29.061
-7 | -0.497 | 0.01801 | -0.047 | -27.6
-6.5 | -0.443 | 0.01593 | -0.049 | -27.83
-6 | -0.389 | 0.01237 | -0.05 | -31.423
-5.5 | -0.33 | 0.01193 | -0.051 | -27.667
-5 | -0.271 | 0.01111 | -0.052 | -24.368
-4.5 | -0.212 | 0.01108 | -0.053 | -19.15
-4 | -0.149 | 0.01068 | -0.054 | -13.987
-3.5 | -0.086 | 0.01096 | -0.054 | -7.881
-3 | -0.023 | 0.01089 | -0.055 | -2.138
-2.5 | 0.04 | 0.0109 | -0.055 | 3.667
-2 | 0.103 | 0.0109 | -0.056 | 9.475
-1.5 | 0.167 | 0.01103 | -0.056 | 15.107
-1 | 0.23 | 0.01106 | -0.057 | 20.794
-0.5 | 0.293 | 0.0111 | -0.058 | 26.399
0 | 0.347 | 0.01167 | -0.058 | 29.7
0.5 | 0.408 | 0.01191 | -0.059 | 34.218
1 | 0.468 | 0.01211 | -0.059 | 38.652
1.5 | 0.529 | 0.01239 | -0.06 | 42.659
2 | 0.589 | 0.01265 | -0.061 | 46.545
2.5 | 0.649 | 0.01296 | -0.061 | 50.045
3 | 0.704 | 0.0133 | -0.062 | 52.945
3.5 | 0.763 | 0.01365 | -0.062 | 55.929
4 | 0.822 | 0.01405 | -0.063 | 58.489
4.5 | 0.88 | 0.01448 | -0.063 | 60.748
5 | 0.938 | 0.015 | -0.064 | 62.499
5.5 | 0.995 | 0.01552 | -0.064 | 64.083
6 | 1.051 | 0.01611 | -0.065 | 65.275
6.5 | 1.107 | 0.01676 | -0.066 | 66.09
7 | 1.162 | 0.01744 | -0.066 | 66.637
7.5 | 1.216 | 0.01816 | -0.067 | 66.928
8 | 1.268 | 0.01902 | -0.067 | 66.664
8.5 | 1.319 | 0.01992 | -0.068 | 66.213
9 | 1.368 | 0.02089 | -0.068 | 65.493
9.5 | 1.416 | 0.02205 | -0.069 | 64.212
10 | 1.462 | 0.02344 | -0.069 | 62.379
10.5 | 1.503 | 0.02984 | -0.069 | 50.357
11 | 1.537 | 0.03598 | -0.07 | 42.724
11.5 | 1.574 | 0.03793 | -0.07 | 41.51
12 | 1.608 | 0.03996 | -0.07 | 40.249
12.5 | 1.639 | 0.04233 | -0.071 | 38.729
13 | 1.667 | 0.04466 | -0.071 | 37.327
13.5 | 1.691 | 0.04734 | -0.072 | 35.721
14 | 1.709 | 0.05021 | -0.072 | 34.035
14.5 | 1.723 | 0.05326 | -0.072 | 32.345
15 | 1.732 | 0.05639 | -0.073 | 30.724
15.5 | 1.738 | 0.05988 | -0.073 | 29.022
16 | 1.736 | 0.06416 | -0.073 | 27.064
16.5 | 1.731 | 0.06886 | -0.073 | 25.139
17 | 1.721 | 0.07331 | -0.073 | 23.478
17.5 | 1.703 | 0.07894 | -0.073 | 21.57
18 | 1.677 | 0.08686 | -0.073 | 19.308
18.5 | 1.646 | 0.09544 | -0.072 | 17.248
19 | 1.609 | 0.10617 | -0.071 | 15.158
19.5 | 1.555 | 0.12547 | -0.069 | 12.392
20 | 1.446 | 0.17468 | -0.056 | 8.281

## 20. Re 250k Mach 0.10 (2)
BIGFOIL.COM POLAR EXPORT
NACA63-420 a=0.6
NACA63-420 a=0.6 |  |  |  | Cl Max: | 1.3148 | at alpha= | 11.5 | deg
XFOIL ncrit=9 |  |  |  | L/D Max: | 72.7545 | at alpha= | 9 | deg
Re: | 250000 |  |  | Cd Min: | 0.20702 | at alpha= | -20 | deg
Mach: | 0.1 |  |  | Cl=0 at alpha= | -2.7808 | deg
|  |  |  | @ Cl=0.1, Cd= | 0.015374
|  |  |  | @ Cl=0.4, Cd= | 0.015072
|  |  |  | @ Cl=0.6, Cd= | 0.015212
alpha (deg) | Cl | Cd | Cm | Cl/Cd
-20 | -0.5138 | 0.20702 | 0.003 | -2.4819
-19 | -0.4777 | 0.19422 | -0.0056 | -2.4596
-18.5 | -0.4854 | 0.18447 | -0.0145 | -2.6313
-18 | -0.4451 | 0.18015 | -0.0157 | -2.4707
-17.5 | -0.7467 | 0.09729 | -0.0599 | -7.675
-17 | -0.8118 | 0.07976 | -0.0714 | -10.178
-16.5 | -0.8547 | 0.0675 | -0.0794 | -12.6622
-16 | -0.8813 | 0.05826 | -0.0867 | -15.127
-15.5 | -0.8639 | 0.05213 | -0.0903 | -16.572
-15 | -0.8517 | 0.04844 | -0.0901 | -17.5826
-14.5 | -0.8409 | 0.04486 | -0.0896 | -18.745
-14 | -0.8247 | 0.04162 | -0.0889 | -19.815
-13.5 | -0.8058 | 0.0387 | -0.0881 | -20.8217
-13 | -0.7786 | 0.03624 | -0.0868 | -21.4845
-12.5 | -0.7471 | 0.03424 | -0.086 | -21.8195
-12 | -0.72 | 0.03224 | -0.0847 | -22.3325
-11.5 | -0.6904 | 0.03027 | -0.0832 | -22.8081
-11 | -0.6657 | 0.02832 | -0.0818 | -23.5064
-10.5 | -0.6428 | 0.02631 | -0.08 | -24.4318
-10 | -0.6227 | 0.02433 | -0.0781 | -25.5939
-9.5 | -0.6092 | 0.02231 | -0.0749 | -27.3061
-9 | -0.5965 | 0.02088 | -0.0705 | -28.568
-8.5 | -0.5721 | 0.01941 | -0.0673 | -29.4745
-8 | -0.5408 | 0.01806 | -0.0649 | -29.9446
-7.5 | -0.5052 | 0.01666 | -0.0631 | -30.3241
-7 | -0.4668 | 0.01539 | -0.0615 | -30.3314
-6.5 | -0.4186 | 0.01484 | -0.0608 | -28.2075
-6 | -0.3653 | 0.01474 | -0.0602 | -24.7829
-5.5 | -0.31 | 0.0149 | -0.0602 | -20.8054
-5 | -0.2539 | 0.01501 | -0.0599 | -16.9154
-4.5 | -0.1973 | 0.01518 | -0.0601 | -12.9974
-4 | -0.1398 | 0.01519 | -0.0601 | -9.2034
-3.5 | -0.0827 | 0.01537 | -0.0602 | -5.3806
-3 | -0.0253 | 0.01544 | -0.0602 | -1.6386
-2.5 | 0.0324 | 0.01539 | -0.0606 | 2.1053
-2 | 0.0897 | 0.0154 | -0.061 | 5.8247
-1.5 | 0.1486 | 0.01525 | -0.0614 | 9.7443
-1 | 0.205 | 0.01529 | -0.0619 | 13.4075
-0.5 | 0.2643 | 0.0151 | -0.0624 | 17.5033
0 | 0.3202 | 0.01518 | -0.0629 | 21.0935
0.5 | 0.3792 | 0.01502 | -0.0634 | 25.2463
1 | 0.4353 | 0.01516 | -0.0639 | 28.7137
1.5 | 0.4934 | 0.01505 | -0.0643 | 32.7841
2 | 0.55 | 0.01523 | -0.0649 | 36.1129
2.5 | 0.6066 | 0.01521 | -0.0652 | 39.8817
3 | 0.6638 | 0.01536 | -0.0657 | 43.2161
3.5 | 0.7185 | 0.01552 | -0.0658 | 46.2951
4 | 0.7768 | 0.01564 | -0.0663 | 49.6675
4.5 | 0.8282 | 0.01591 | -0.066 | 52.0553
5 | 0.8869 | 0.01602 | -0.0666 | 55.362
5.5 | 0.9365 | 0.01627 | -0.0659 | 57.5599
6 | 0.991 | 0.01646 | -0.0658 | 60.2066
6.5 | 1.0407 | 0.01661 | -0.0649 | 62.655
7 | 1.0869 | 0.01679 | -0.0634 | 64.735
7.5 | 1.1328 | 0.01671 | -0.0614 | 67.7917
8 | 1.1718 | 0.01658 | -0.0579 | 70.6755
8.5 | 1.228 | 0.01688 | -0.0593 | 72.7488
9 | 1.2652 | 0.01739 | -0.0571 | 72.7545
9.5 | 1.2894 | 0.018 | -0.0528 | 71.6333
10 | 1.3033 | 0.01892 | -0.0475 | 68.8848
10.5 | 1.3077 | 0.02063 | -0.042 | 63.3883
11 | 1.3146 | 0.02274 | -0.0376 | 57.81
11.5 | 1.3148 | 0.02564 | -0.0334 | 51.2793
12 | 1.3091 | 0.0293 | -0.0294 | 44.6792
12.5 | 1.2982 | 0.03381 | -0.0258 | 38.3969
13 | 1.2863 | 0.039 | -0.0231 | 32.9821
13.5 | 1.2753 | 0.04465 | -0.0212 | 28.5622
14 | 1.2666 | 0.05056 | -0.02 | 25.0514
14.5 | 1.2583 | 0.05679 | -0.0194 | 22.1571
15 | 1.2553 | 0.06283 | -0.0193 | 19.9793
15.5 | 1.2499 | 0.0694 | -0.0197 | 18.0101
16 | 1.2466 | 0.07605 | -0.0205 | 16.3918
16.5 | 1.2423 | 0.08304 | -0.0216 | 14.9603

## 21. Re 250k Mach 0.25 (1)
BIGFOIL.COM POLAR EXPORT
NACA63-420 a=0.6
NACA63-420 a=0.6 |  |  |  | Cl Max: | 1.686 | at alpha= | 14 | deg
JavaFoil+Calcfoil stall+Eppler ext transition |  |  |  | L/D Max: | 65.081 | at alpha= | 7 | deg
Re: | 250000 |  |  | Cd Min: | 0.01069 | at alpha= | -4.5 | deg
Mach: | 0.25 |  |  | Cl=0 at alpha= | -2.8154 | deg
|  |  |  | @ Cl=0.1, Cd= | 0.0111
|  |  |  | @ Cl=0.4, Cd= | 0.012146
|  |  |  | @ Cl=0.6, Cd= | 0.013016
alpha (deg) | Cl | Cd | Cm | Cl/Cd
-18 | -0.851 | 0.17371 | -0.019 | -4.898
-17.5 | -0.882 | 0.16187 | -0.02 | -5.448
-17 | -0.908 | 0.15173 | -0.02 | -5.984
-16.5 | -0.93 | 0.14127 | -0.021 | -6.583
-16 | -0.945 | 0.13454 | -0.022 | -7.023
-15.5 | -0.959 | 0.12102 | -0.024 | -7.925
-15 | -0.967 | 0.11101 | -0.025 | -8.708
-14.5 | -0.966 | 0.10443 | -0.026 | -9.25
-14 | -0.979 | 0.08635 | -0.03 | -11.343
-13.5 | -0.994 | 0.06917 | -0.034 | -14.363
-13 | -0.998 | 0.05555 | -0.036 | -17.961
-12.5 | -0.986 | 0.04754 | -0.038 | -20.734
-12 | -0.949 | 0.04589 | -0.038 | -20.679
-11.5 | -0.932 | 0.03822 | -0.04 | -24.378
-11 | -0.897 | 0.03443 | -0.041 | -26.063
-10.5 | -0.857 | 0.0314 | -0.042 | -27.303
-10 | -0.814 | 0.02904 | -0.043 | -28.022
-9.5 | -0.768 | 0.02675 | -0.044 | -28.721
-9 | -0.72 | 0.02482 | -0.045 | -29.026
-8.5 | -0.67 | 0.02303 | -0.046 | -29.078
-8 | -0.617 | 0.02148 | -0.047 | -28.725
-7.5 | -0.563 | 0.02013 | -0.048 | -27.971
-7 | -0.507 | 0.01897 | -0.048 | -26.744
-6.5 | -0.45 | 0.01791 | -0.049 | -25.148
-6 | -0.396 | 0.01305 | -0.051 | -30.389
-5.5 | -0.337 | 0.0125 | -0.052 | -26.918
-5 | -0.276 | 0.01185 | -0.052 | -23.284
-4.5 | -0.215 | 0.01069 | -0.053 | -20.072
-4 | -0.153 | 0.01128 | -0.055 | -13.603
-3.5 | -0.089 | 0.01114 | -0.055 | -7.967
-3 | -0.024 | 0.01114 | -0.056 | -2.147
-2.5 | 0.041 | 0.0111 | -0.057 | 3.699
-2 | 0.106 | 0.0111 | -0.057 | 9.566
-1.5 | 0.171 | 0.01121 | -0.058 | 15.271
-1 | 0.236 | 0.01127 | -0.058 | 20.961
-0.5 | 0.301 | 0.01133 | -0.059 | 26.583
0 | 0.355 | 0.01201 | -0.06 | 29.595
0.5 | 0.418 | 0.0122 | -0.06 | 34.235
1 | 0.48 | 0.01248 | -0.061 | 38.434
1.5 | 0.542 | 0.01274 | -0.061 | 42.535
2 | 0.603 | 0.01303 | -0.062 | 46.318
2.5 | 0.665 | 0.01336 | -0.063 | 49.749
3 | 0.722 | 0.01375 | -0.063 | 52.491
3.5 | 0.782 | 0.01413 | -0.064 | 55.349
4 | 0.842 | 0.01457 | -0.064 | 57.794
4.5 | 0.902 | 0.01505 | -0.065 | 59.908
5 | 0.961 | 0.01557 | -0.066 | 61.693
5.5 | 1.019 | 0.0162 | -0.066 | 62.912
6 | 1.077 | 0.01684 | -0.067 | 63.964
6.5 | 1.134 | 0.01753 | -0.067 | 64.71
7 | 1.19 | 0.01828 | -0.068 | 65.081
7.5 | 1.244 | 0.01913 | -0.068 | 65.021
8 | 1.297 | 0.02007 | -0.069 | 64.625
8.5 | 1.347 | 0.02107 | -0.069 | 63.938
9 | 1.397 | 0.02221 | -0.07 | 62.887
9.5 | 1.444 | 0.02349 | -0.07 | 61.451
10 | 1.49 | 0.0263 | -0.071 | 56.643
10.5 | 1.523 | 0.037 | -0.071 | 41.159
11 | 1.559 | 0.03891 | -0.071 | 40.079
11.5 | 1.592 | 0.04119 | -0.072 | 38.655
12 | 1.621 | 0.04351 | -0.072 | 37.257
12.5 | 1.646 | 0.04632 | -0.073 | 35.53
13 | 1.666 | 0.04913 | -0.073 | 33.9
13.5 | 1.68 | 0.05236 | -0.073 | 32.091
14 | 1.686 | 0.05582 | -0.074 | 30.197
14.5 | 1.685 | 0.05966 | -0.074 | 28.236
15 | 1.675 | 0.06415 | -0.074 | 26.108
15.5 | 1.658 | 0.06925 | -0.074 | 23.937
16 | 1.632 | 0.07544 | -0.074 | 21.635
16.5 | 1.598 | 0.08284 | -0.073 | 19.287
17 | 1.54 | 0.09717 | -0.072 | 15.845
17.5 | 1.442 | 0.12584 | -0.066 | 11.461
18 | 1.327 | 0.16628 | -0.049 | 7.98
18.5 | 1.272 | 0.17843 | -0.046 | 7.131
19 | 1.21 | 0.19358 | -0.04 | 6.253

## 22. Re 250k Mach 0.25 (2)
BIGFOIL.COM POLAR EXPORT
NACA63-420 a=0.6
NACA63-420 a=0.6 |  |  |  | Cl Max: | 1.2909 | at alpha= | 11 | deg
XFOIL ncrit=9 |  |  |  | L/D Max: | 67.1764 | at alpha= | 8.5 | deg
Re: | 250000 |  |  | Cd Min: | 0.18908 | at alpha= | -18.5 | deg
Mach: | 0.25 |  |  | Cl=0 at alpha= | -2.769 | deg
|  |  |  | @ Cl=0.1, Cd= | 0.015747
|  |  |  | @ Cl=0.4, Cd= | 0.015645
|  |  |  | @ Cl=0.6, Cd= | 0.01582
alpha (deg) | Cl | Cd | Cm | Cl/Cd
-18.5 | -0.4872 | 0.18908 | -0.0165 | -2.5767
-18 | -0.4367 | 0.18375 | -0.0167 | -2.3766
-17.5 | -0.444 | 0.17463 | -0.0273 | -2.5425
-17 | -0.3999 | 0.16721 | -0.0323 | -2.3916
-16.5 | -0.3735 | 0.16202 | -0.0344 | -2.3053
-15.5 | -0.6935 | 0.07488 | -0.0837 | -9.2615
-15 | -0.7335 | 0.06415 | -0.0891 | -11.4341
-14.5 | -0.7564 | 0.05637 | -0.0918 | -13.4185
-14 | -0.767 | 0.05037 | -0.0929 | -15.2273
-13.5 | -0.7672 | 0.04538 | -0.0933 | -16.9061
-13 | -0.7623 | 0.04123 | -0.0931 | -18.489
-12.5 | -0.7315 | 0.03851 | -0.0917 | -18.9951
-12 | -0.7048 | 0.03594 | -0.0909 | -19.6105
-11.5 | -0.6791 | 0.0336 | -0.0892 | -20.2113
-11 | -0.6482 | 0.03143 | -0.0878 | -20.6236
-10.5 | -0.624 | 0.02936 | -0.086 | -21.2534
-10 | -0.6011 | 0.02708 | -0.0844 | -22.1972
-9.5 | -0.5811 | 0.02495 | -0.082 | -23.2906
-9 | -0.5635 | 0.0228 | -0.0797 | -24.7149
-8.5 | -0.5592 | 0.021 | -0.0742 | -26.6286
-8 | -0.5367 | 0.01947 | -0.0709 | -27.5655
-7.5 | -0.508 | 0.01792 | -0.0677 | -28.3482
-7 | -0.4722 | 0.01652 | -0.0658 | -28.5835
-6.5 | -0.431 | 0.01532 | -0.0638 | -28.1332
-6 | -0.3782 | 0.01513 | -0.0632 | -24.9967
-5.5 | -0.3216 | 0.01513 | -0.0626 | -21.2558
-5 | -0.2639 | 0.01541 | -0.0623 | -17.1252
-4.5 | -0.2051 | 0.01551 | -0.0621 | -13.2237
-4 | -0.1459 | 0.01558 | -0.062 | -9.3646
-3.5 | -0.0871 | 0.01571 | -0.0621 | -5.5442
-3 | -0.0268 | 0.01578 | -0.062 | -1.6984
-2.5 | 0.0312 | 0.01589 | -0.0623 | 1.9635
-2 | 0.0922 | 0.01574 | -0.0626 | 5.8577
-1.5 | 0.1498 | 0.01579 | -0.063 | 9.487
-1 | 0.2108 | 0.01564 | -0.0633 | 13.4783
-0.5 | 0.2684 | 0.0157 | -0.0638 | 17.0955
0 | 0.3291 | 0.01555 | -0.0643 | 21.164
0.5 | 0.3869 | 0.01566 | -0.0647 | 24.7063
1 | 0.4466 | 0.01559 | -0.0651 | 28.6466
1.5 | 0.505 | 0.01569 | -0.0656 | 32.1861
2 | 0.563 | 0.01577 | -0.0658 | 35.7007
2.5 | 0.6227 | 0.01585 | -0.0663 | 39.2871
3 | 0.678 | 0.0161 | -0.0663 | 42.1118
3.5 | 0.7402 | 0.01614 | -0.067 | 45.8612
4 | 0.7907 | 0.01654 | -0.0663 | 47.8053
4.5 | 0.8552 | 0.0166 | -0.0673 | 51.5181
5 | 0.9014 | 0.01703 | -0.0659 | 52.9301
5.5 | 0.962 | 0.01714 | -0.0662 | 56.126
6 | 1.0093 | 0.01749 | -0.0647 | 57.7073
6.5 | 1.0607 | 0.01778 | -0.0637 | 59.6569
7 | 1.1172 | 0.01766 | -0.0629 | 63.2616
7.5 | 1.1523 | 0.01783 | -0.059 | 64.627
8 | 1.1791 | 0.01797 | -0.0533 | 65.6149
8.5 | 1.23 | 0.01831 | -0.0532 | 67.1764
9 | 1.2563 | 0.01902 | -0.049 | 66.0515
9.5 | 1.2756 | 0.02013 | -0.0445 | 63.3681
10 | 1.2864 | 0.02174 | -0.0397 | 59.172
10.5 | 1.2901 | 0.02405 | -0.0349 | 53.6424
11 | 1.2909 | 0.02703 | -0.0306 | 47.758
11.5 | 1.2869 | 0.03075 | -0.0267 | 41.8504
12 | 1.2774 | 0.03538 | -0.0233 | 36.1051
13 | 1.2515 | 0.04685 | -0.0187 | 26.7129
13.5 | 1.2404 | 0.05322 | -0.0177 | 23.307
14 | 1.2335 | 0.05958 | -0.0173 | 20.7033
14.5 | 1.2279 | 0.06614 | -0.0173 | 18.5652
15 | 1.2231 | 0.07293 | -0.0179 | 16.7709
15.5 | 1.216 | 0.08027 | -0.0189 | 15.1489
16 | 1.213 | 0.08745 | -0.0203 | 13.8708

## 23. Re 250k Mach 0.50 (1)
BIGFOIL.COM POLAR EXPORT
NACA63-420 a=0.6
NACA63-420 a=0.6 |  |  |  | Cl Max: | 1.538 | at alpha= | 10 | deg
JavaFoil+Calcfoil stall+Eppler ext transition |  |  |  | L/D Max: | 57.859 | at alpha= | 6 | deg
Re: | 250000 |  |  | Cd Min: | 0.01211 | at alpha= | -2 | deg
Mach: | 0.5 |  |  | Cl=0 at alpha= | -2.8169 | deg
|  |  |  | @ Cl=0.1, Cd= | 0.012215
|  |  |  | @ Cl=0.4, Cd= | 0.013534
|  |  |  | @ Cl=0.6, Cd= | 0.01448
alpha (deg) | Cl | Cd | Cm | Cl/Cd
-20 | -0.988 | 0.28703 | -0.022 | -3.443
-19.5 | -0.96 | 0.27893 | -0.022 | -3.442
-19 | -0.932 | 0.26709 | -0.022 | -3.49
-18.5 | -0.904 | 0.27087 | -0.023 | -3.338
-18 | -0.873 | 0.25107 | -0.022 | -3.478
-17.5 | -0.845 | 0.2515 | -0.022 | -3.36
-17 | -0.817 | 0.23368 | -0.023 | -3.496
-16.5 | -0.788 | 0.22803 | -0.023 | -3.455
-16 | -0.758 | 0.21754 | -0.022 | -3.486
-15.5 | -0.73 | 0.21337 | -0.022 | -3.42
-15 | -0.702 | 0.21387 | -0.023 | -3.28
-14.5 | -0.672 | 0.19314 | -0.022 | -3.478
-14 | -0.643 | 0.19271 | -0.022 | -3.337
-13.5 | -0.615 | 0.18428 | -0.022 | -3.336
-13 | -0.586 | 0.17016 | -0.022 | -3.446
-12.5 | -0.557 | 0.16361 | -0.021 | -3.403
-12 | -0.528 | 0.15317 | -0.021 | -3.449
-11.5 | -0.498 | 0.11114 | -0.014 | -4.482
-11 | -0.598 | 0.08864 | -0.013 | -6.745
-10.5 | -0.712 | 0.08266 | -0.03 | -8.614
-10 | -0.779 | 0.05007 | -0.044 | -15.558
-9.5 | -0.694 | 0.06853 | -0.027 | -10.121
-9 | -0.746 | 0.03442 | -0.047 | -21.664
-8.5 | -0.707 | 0.03085 | -0.048 | -22.913
-8 | -0.657 | 0.02848 | -0.05 | -23.081
-7.5 | -0.604 | 0.02608 | -0.051 | -23.181
-7 | -0.548 | 0.02406 | -0.052 | -22.781
-6.5 | -0.489 | 0.02233 | -0.053 | -21.885
-6 | -0.427 | 0.02089 | -0.054 | -20.44
-5.5 | -0.366 | 0.01538 | -0.055 | -23.803
-5 | -0.3 | 0.01466 | -0.056 | -20.454
-4.5 | -0.233 | 0.01406 | -0.057 | -16.556
-4 | -0.165 | 0.01351 | -0.058 | -12.21
-3.5 | -0.096 | 0.01308 | -0.059 | -7.341
-3 | -0.026 | 0.01276 | -0.06 | -2.043
-2.5 | 0.045 | 0.01252 | -0.061 | 3.603
-2 | 0.119 | 0.01211 | -0.063 | 9.798
-1.5 | 0.191 | 0.01213 | -0.064 | 15.775
-1 | 0.264 | 0.01231 | -0.065 | 21.45
-0.5 | 0.337 | 0.01241 | -0.065 | 27.136
0 | 0.394 | 0.01351 | -0.066 | 29.137
0.5 | 0.463 | 0.01378 | -0.067 | 33.583
1 | 0.532 | 0.01409 | -0.067 | 37.722
1.5 | 0.6 | 0.01448 | -0.068 | 41.461
2 | 0.669 | 0.0149 | -0.069 | 44.873
2.5 | 0.737 | 0.0154 | -0.069 | 47.839
3 | 0.798 | 0.01589 | -0.07 | 50.206
3.5 | 0.864 | 0.01649 | -0.071 | 52.392
4 | 0.93 | 0.01709 | -0.071 | 54.408
4.5 | 0.995 | 0.01783 | -0.072 | 55.803
5 | 1.06 | 0.01865 | -0.072 | 56.851
5.5 | 1.124 | 0.01953 | -0.073 | 57.525
6 | 1.186 | 0.0205 | -0.074 | 57.859
6.5 | 1.247 | 0.02161 | -0.074 | 57.734
7 | 1.306 | 0.02284 | -0.075 | 57.163
7.5 | 1.361 | 0.02424 | -0.075 | 56.132
8 | 1.412 | 0.02578 | -0.076 | 54.776
8.5 | 1.458 | 0.02768 | -0.076 | 52.671
9 | 1.499 | 0.03239 | -0.077 | 46.265
9.5 | 1.521 | 0.04584 | -0.077 | 33.17
10 | 1.538 | 0.04953 | -0.077 | 31.051
10.5 | 1.536 | 0.05427 | -0.078 | 28.307
11 | 1.491 | 0.05988 | -0.078 | 24.895
11.5 | 1.18 | 0.09836 | -0.037 | 11.995
12 | 0.839 | 0.13703 | -0.032 | 6.124
12.5 | 0.867 | 0.15408 | -0.035 | 5.628
13 | 0.895 | 0.1641 | -0.037 | 5.455
13.5 | 0.923 | 0.18038 | -0.038 | 5.116
14 | 0.952 | 0.19274 | -0.042 | 4.937
14.5 | 0.979 | 0.19363 | -0.043 | 5.058
15 | 1.008 | 0.2139 | -0.046 | 4.714

## 24. Re 250k Mach 0.50 (2)
BIGFOIL.COM POLAR EXPORT
NACA63-420 a=0.6
NACA63-420 a=0.6 |  |  |  | Cl Max: | 1.169 | at alpha= | 11 | deg
XFOIL ncrit=9 |  |  |  | L/D Max: | 34.361 | at alpha= | 3.5 | deg
Re: | 250000 |  |  | Cd Min: | 0.16283 | at alpha= | -15.5 | deg
Mach: | 0.5 |  |  | Cl=0 at alpha= | -2.6759 | deg
|  |  |  | @ Cl=0.1, Cd= | 0.018274
|  |  |  | @ Cl=0.4, Cd= | 0.018548
|  |  |  | @ Cl=0.6, Cd= | 0.020146
alpha (deg) | Cl | Cd | Cm | Cl/Cd
-15.5 | -0.3371 | 0.16283 | -0.043 | -2.0703
-15 | -0.3388 | 0.14819 | -0.0497 | -2.2863
-14.5 | -0.3169 | 0.1408 | -0.053 | -2.2507
-14 | -0.3126 | 0.13072 | -0.0582 | -2.3914
-13.5 | -0.3207 | 0.1186 | -0.0647 | -2.704
-13 | -0.3666 | 0.09939 | -0.0761 | -3.6885
-12.5 | -0.4485 | 0.0781 | -0.0909 | -5.7426
-12 | -0.497 | 0.06497 | -0.0995 | -7.6497
-11.5 | -0.5193 | 0.05621 | -0.1039 | -9.2386
-11 | -0.5253 | 0.0497 | -0.1061 | -10.5694
-10.5 | -0.5271 | 0.04428 | -0.1066 | -11.9038
-10 | -0.5168 | 0.03967 | -0.1064 | -13.0275
-9.5 | -0.4981 | 0.03636 | -0.1043 | -13.6991
-9 | -0.4736 | 0.03343 | -0.1027 | -14.1669
-8.5 | -0.4552 | 0.03059 | -0.0999 | -14.8807
-8 | -0.4385 | 0.02772 | -0.0979 | -15.8189
-7.5 | -0.4309 | 0.02456 | -0.0945 | -17.5448
-7 | -0.4276 | 0.0218 | -0.0909 | -19.6147
-6.5 | -0.4287 | 0.01978 | -0.0838 | -21.6734
-6 | -0.4079 | 0.01812 | -0.0791 | -22.511
-5.5 | -0.3672 | 0.01686 | -0.0754 | -21.7794
-5 | -0.3091 | 0.01697 | -0.0736 | -18.2145
-4.5 | -0.2417 | 0.01714 | -0.072 | -14.1015
-4 | -0.1778 | 0.01761 | -0.071 | -10.0965
-3.5 | -0.108 | 0.01763 | -0.0704 | -6.1259
-3 | -0.0455 | 0.01808 | -0.0695 | -2.5166
-2.5 | 0.0247 | 0.0181 | -0.0691 | 1.3646
-2 | 0.0844 | 0.01832 | -0.0685 | 4.607
-1.5 | 0.155 | 0.01811 | -0.0688 | 8.5588
-1 | 0.2118 | 0.01851 | -0.0678 | 11.4425
-0.5 | 0.2836 | 0.0182 | -0.0686 | 15.5824
0 | 0.336 | 0.01876 | -0.0671 | 17.9104
0.5 | 0.4083 | 0.01852 | -0.0681 | 22.0464
1 | 0.4552 | 0.01926 | -0.0659 | 23.6345
1.5 | 0.5271 | 0.01915 | -0.0668 | 27.5248
2 | 0.5649 | 0.02017 | -0.0634 | 28.0069
2.5 | 0.6374 | 0.02012 | -0.0642 | 31.6799
3 | 0.6561 | 0.02169 | -0.0585 | 30.249
3.5 | 0.7367 | 0.02144 | -0.06 | 34.361
4 | 0.717 | 0.02399 | -0.0499 | 29.8875
4.5 | 0.7909 | 0.02389 | -0.0502 | 33.1059
5 | 0.7325 | 0.02947 | -0.0397 | 24.8558
6 | 0.7837 | 0.03385 | -0.0334 | 23.1521
6.5 | 0.8885 | 0.03135 | -0.0342 | 28.3413
7 | 0.8925 | 0.03468 | -0.0298 | 25.7353
9 | 1.0315 | 0.04121 | -0.0205 | 25.0303
9.5 | 1.0883 | 0.04179 | -0.0191 | 26.0421
10 | 1.0992 | 0.04606 | -0.0172 | 23.8645
10.5 | 1.1541 | 0.04686 | -0.0154 | 24.6287
11 | 1.169 | 0.05107 | -0.0136 | 22.8902
11.5 | 1.1682 | 0.05688 | -0.0124 | 20.538
12 | 1.1659 | 0.06315 | -0.0117 | 18.4624
12.5 | 1.1616 | 0.07001 | -0.0116 | 16.5919
13 | 1.1567 | 0.0773 | -0.0121 | 14.9638
13.5 | 1.1512 | 0.08506 | -0.0133 | 13.534
14 | 1.146 | 0.09316 | -0.0151 | 12.3014
14.5 | 1.1404 | 0.10168 | -0.0174 | 11.2156
15 | 1.1363 | 0.11025 | -0.0201 | 10.3066
15.5 | 1.1343 | 0.11887 | -0.0232 | 9.5424
16 | 1.1316 | 0.12799 | -0.027 | 8.8413

## 25. Re 500k Mach 0.00 (1)
BIGFOIL.COM POLAR EXPORT
NACA63-420 a=0.6
NACA63-420 a=0.6 |  |  |  | Cl Max: | 1.759 | at alpha= | 16 | deg
JavaFoil+Calcfoil stall+Eppler ext transition |  |  |  | L/D Max: | 87.773 | at alpha= | 7.5 | deg
Re: | 500000 |  |  | Cd Min: | 0.00825 | at alpha= | -0.5 | deg
Mach: | 0 |  |  | Cl=0 at alpha= | -2.8175 | deg
|  |  |  | @ Cl=0.1, Cd= | 0.0085881
|  |  |  | @ Cl=0.4, Cd= | 0.0092312
|  |  |  | @ Cl=0.6, Cd= | 0.0098464
alpha (deg) | Cl | Cd | Cm | Cl/Cd
-20 | -1.04 | 0.17058 | -0.019 | -6.095
-19.5 | -1.051 | 0.16065 | -0.02 | -6.541
-19 | -1.062 | 0.14924 | -0.021 | -7.118
-18.5 | -1.07 | 0.13977 | -0.022 | -7.655
-18 | -1.077 | 0.12991 | -0.023 | -8.29
-17.5 | -1.08 | 0.12207 | -0.024 | -8.845
-17 | -1.094 | 0.10448 | -0.026 | -10.472
-16.5 | -1.107 | 0.08795 | -0.028 | -12.591
-16 | -1.119 | 0.07269 | -0.031 | -15.399
-15.5 | -1.12 | 0.0634 | -0.032 | -17.659
-15 | -1.108 | 0.05846 | -0.033 | -18.957
-14.5 | -1.097 | 0.05187 | -0.034 | -21.156
-14 | -1.081 | 0.0466 | -0.035 | -23.196
-13.5 | -1.061 | 0.04166 | -0.036 | -25.472
-13 | -1.036 | 0.03793 | -0.037 | -27.306
-12.5 | -1.005 | 0.03518 | -0.038 | -28.569
-12 | -0.976 | 0.03026 | -0.039 | -32.253
-11.5 | -0.94 | 0.02778 | -0.04 | -33.85
-11 | -0.9 | 0.02544 | -0.041 | -35.368
-10.5 | -0.856 | 0.02353 | -0.041 | -36.395
-10 | -0.81 | 0.0219 | -0.042 | -37.014
-9.5 | -0.763 | 0.0203 | -0.043 | -37.578
-9 | -0.714 | 0.01888 | -0.044 | -37.794
-8.5 | -0.662 | 0.01761 | -0.045 | -37.619
-8 | -0.609 | 0.01652 | -0.046 | -36.881
-7.5 | -0.555 | 0.01551 | -0.047 | -35.806
-7 | -0.5 | 0.01467 | -0.048 | -34.09
-6.5 | -0.447 | 0.01272 | -0.049 | -35.138
-6 | -0.397 | 0.00908 | -0.051 | -43.673
-5.5 | -0.335 | 0.0089 | -0.052 | -37.661
-5 | -0.273 | 0.00874 | -0.053 | -31.271
-4.5 | -0.211 | 0.00867 | -0.053 | -24.345
-4 | -0.149 | 0.00854 | -0.054 | -17.392
-3.5 | -0.086 | 0.00851 | -0.055 | -10.1
-3 | -0.023 | 0.00857 | -0.055 | -2.703
-2.5 | 0.04 | 0.00855 | -0.056 | 4.649
-2 | 0.103 | 0.00859 | -0.057 | 11.96
-1.5 | 0.166 | 0.00874 | -0.058 | 18.974
-1 | 0.229 | 0.0088 | -0.058 | 25.991
-0.5 | 0.292 | 0.00825 | -0.058 | 35.354
0 | 0.35 | 0.0091 | -0.059 | 38.47
0.5 | 0.411 | 0.00926 | -0.059 | 44.409
1 | 0.472 | 0.00946 | -0.06 | 49.936
1.5 | 0.533 | 0.00964 | -0.061 | 55.255
2 | 0.593 | 0.00982 | -0.061 | 60.409
2.5 | 0.654 | 0.01005 | -0.062 | 65.064
3 | 0.71 | 0.01032 | -0.062 | 68.742
3.5 | 0.769 | 0.01057 | -0.063 | 72.727
4 | 0.828 | 0.0109 | -0.063 | 75.899
4.5 | 0.886 | 0.01122 | -0.064 | 78.979
5 | 0.944 | 0.01155 | -0.065 | 81.718
5.5 | 1.002 | 0.01196 | -0.065 | 83.724
6 | 1.058 | 0.0124 | -0.066 | 85.332
6.5 | 1.115 | 0.01289 | -0.066 | 86.48
7 | 1.17 | 0.01339 | -0.067 | 87.37
7.5 | 1.223 | 0.01394 | -0.067 | 87.773
8 | 1.276 | 0.01461 | -0.068 | 87.356
8.5 | 1.327 | 0.0153 | -0.068 | 86.746
9 | 1.376 | 0.01605 | -0.069 | 85.727
9.5 | 1.424 | 0.01704 | -0.069 | 83.555
10 | 1.47 | 0.01819 | -0.07 | 80.778
10.5 | 1.51 | 0.02155 | -0.07 | 70.081
11 | 1.539 | 0.03084 | -0.07 | 49.899
11.5 | 1.577 | 0.03238 | -0.07 | 48.691
12 | 1.612 | 0.0342 | -0.071 | 47.126
12.5 | 1.644 | 0.03617 | -0.071 | 45.449
13 | 1.673 | 0.03829 | -0.071 | 43.694
13.5 | 1.699 | 0.04058 | -0.072 | 41.862
14 | 1.718 | 0.04294 | -0.072 | 40.022
14.5 | 1.735 | 0.04541 | -0.073 | 38.194
15 | 1.747 | 0.04819 | -0.073 | 36.244
15.5 | 1.755 | 0.05082 | -0.073 | 34.534
16 | 1.759 | 0.05408 | -0.073 | 32.527
16.5 | 1.759 | 0.05742 | -0.074 | 30.641
17 | 1.755 | 0.0607 | -0.074 | 28.912
17.5 | 1.742 | 0.06492 | -0.074 | 26.837
18 | 1.725 | 0.07001 | -0.074 | 24.645
18.5 | 1.705 | 0.07508 | -0.074 | 22.711
19 | 1.681 | 0.08042 | -0.074 | 20.903
19.5 | 1.654 | 0.08639 | -0.074 | 19.147
20 | 1.623 | 0.09341 | -0.074 | 17.378

## 26. Re 500k Mach 0.00 (2)
BIGFOIL.COM POLAR EXPORT
NACA63-420 a=0.6
NACA63-420 a=0.6 |  |  |  | Cl Max: | 1.307 | at alpha= | 11 | deg
XFOIL ncrit=9 |  |  |  | L/D Max: | 98.5407 | at alpha= | 8.5 | deg
Re: | 500000 |  |  | Cd Min: | 0.10133 | at alpha= | -20 | deg
Mach: | 0 |  |  | Cl=0 at alpha= | -2.8138 | deg
|  |  |  | @ Cl=0.1, Cd= | 0.0097941
|  |  |  | @ Cl=0.4, Cd= | 0.0099
|  |  |  | @ Cl=0.6, Cd= | 0.010176
alpha (deg) | Cl | Cd | Cm | Cl/Cd
-20 | -0.9468 | 0.10133 | -0.0471 | -9.3437
-19.5 | -0.9609 | 0.09133 | -0.0533 | -10.5212
-19 | -0.9711 | 0.08234 | -0.0588 | -11.7938
-18.5 | -0.9741 | 0.07482 | -0.063 | -13.0192
-18 | -0.9741 | 0.06794 | -0.0671 | -14.3377
-17.5 | -0.9572 | 0.06352 | -0.0695 | -15.0693
-17 | -0.9347 | 0.05856 | -0.0742 | -15.9614
-16.5 | -0.9251 | 0.0544 | -0.0751 | -17.0055
-16 | -0.9147 | 0.05031 | -0.076 | -18.1813
-15.5 | -0.9012 | 0.04664 | -0.0767 | -19.3225
-15 | -0.8857 | 0.04342 | -0.0766 | -20.3984
-14.5 | -0.8685 | 0.0404 | -0.0766 | -21.4975
-14 | -0.8509 | 0.03751 | -0.0764 | -22.6846
-13.5 | -0.8326 | 0.03474 | -0.076 | -23.9666
-13 | -0.8121 | 0.0322 | -0.0755 | -25.2205
-12.5 | -0.8015 | 0.02909 | -0.0743 | -27.5524
-12 | -0.7844 | 0.02652 | -0.0733 | -29.5777
-11.5 | -0.7638 | 0.02423 | -0.0722 | -31.5229
-11 | -0.7488 | 0.02186 | -0.0703 | -34.2543
-10.5 | -0.7336 | 0.01975 | -0.0678 | -37.1443
-10 | -0.7155 | 0.01848 | -0.0639 | -38.7175
-9.5 | -0.6897 | 0.01718 | -0.0609 | -40.1455
-9 | -0.6525 | 0.0161 | -0.0592 | -40.528
-8.5 | -0.6117 | 0.0151 | -0.0578 | -40.5099
-8 | -0.567 | 0.01409 | -0.057 | -40.2413
-7.5 | -0.5196 | 0.0132 | -0.0565 | -39.3636
-7 | -0.4718 | 0.01223 | -0.0561 | -38.5773
-6.5 | -0.4231 | 0.01116 | -0.056 | -37.9122
-6 | -0.3717 | 0.01041 | -0.0559 | -35.7061
-5.5 | -0.3152 | 0.01007 | -0.0564 | -31.3009
-5 | -0.2573 | 0.00994 | -0.0569 | -25.8853
-4.5 | -0.1991 | 0.00989 | -0.0575 | -20.1314
-4 | -0.1402 | 0.00983 | -0.0581 | -14.2625
-3.5 | -0.0812 | 0.00981 | -0.0588 | -8.2773
-3 | -0.0219 | 0.00981 | -0.0595 | -2.2324
-2.5 | 0.0369 | 0.00986 | -0.0601 | 3.7424
-2 | 0.096 | 0.00979 | -0.0608 | 9.8059
-1.5 | 0.1553 | 0.00985 | -0.0616 | 15.7665
-1 | 0.2141 | 0.00978 | -0.0623 | 21.8916
-0.5 | 0.2733 | 0.00985 | -0.063 | 27.7462
0.5 | 0.3907 | 0.0099 | -0.0645 | 39.4646
1 | 0.449 | 0.0099 | -0.0652 | 45.3535
1.5 | 0.5074 | 0.01005 | -0.0659 | 50.4876
2 | 0.5651 | 0.01008 | -0.0665 | 56.0615
2.5 | 0.623 | 0.01024 | -0.0671 | 60.8398
3 | 0.6801 | 0.01032 | -0.0677 | 65.9012
3.5 | 0.7373 | 0.01047 | -0.0682 | 70.4202
4 | 0.7935 | 0.01061 | -0.0686 | 74.7879
4.5 | 0.8497 | 0.01077 | -0.069 | 78.8951
5 | 0.9044 | 0.01092 | -0.0691 | 82.8205
5.5 | 0.9592 | 0.01111 | -0.0693 | 86.3366
6 | 1.0119 | 0.01129 | -0.0692 | 89.628
6.5 | 1.063 | 0.01149 | -0.0687 | 92.5152
7 | 1.1117 | 0.0117 | -0.0678 | 95.0171
7.5 | 1.1582 | 0.01193 | -0.0666 | 97.083
8 | 1.201 | 0.01222 | -0.0648 | 98.2815
8.5 | 1.2357 | 0.01254 | -0.0615 | 98.5407
9 | 1.2594 | 0.0129 | -0.0564 | 97.6279
9.5 | 1.2783 | 0.01404 | -0.052 | 91.047
10 | 1.2966 | 0.01554 | -0.048 | 83.4363
10.5 | 1.3065 | 0.01768 | -0.0437 | 73.8971
11 | 1.307 | 0.02062 | -0.039 | 63.3851
11.5 | 1.3014 | 0.02426 | -0.0345 | 53.6439
12 | 1.2959 | 0.02826 | -0.0307 | 45.8563
12.5 | 1.2916 | 0.03262 | -0.0277 | 39.5953
13 | 1.2883 | 0.03726 | -0.0254 | 34.576
13.5 | 1.2894 | 0.04188 | -0.0238 | 30.788
14 | 1.2894 | 0.04688 | -0.0226 | 27.5043
14.5 | 1.2939 | 0.05168 | -0.0219 | 25.0368
15 | 1.2966 | 0.05688 | -0.0216 | 22.7954
15.5 | 1.2963 | 0.06263 | -0.0216 | 20.6977
16 | 1.2985 | 0.06834 | -0.0219 | 19.0006

## 27. Re 500k Mach 0.10 (1)
BIGFOIL.COM POLAR EXPORT
NACA63-420 a=0.6
NACA63-420 a=0.6 |  |  |  | Cl Max: | 1.748 | at alpha= | 16 | deg
JavaFoil+Calcfoil stall+Eppler ext transition |  |  |  | L/D Max: | 87.291 | at alpha= | 7.5 | deg
Re: | 500000 |  |  | Cd Min: | 0.00828 | at alpha= | -0.5 | deg
Mach: | 0.1 |  |  | Cl=0 at alpha= | -2.8175 | deg
|  |  |  | @ Cl=0.1, Cd= | 0.0086962
|  |  |  | @ Cl=0.4, Cd= | 0.0092738
|  |  |  | @ Cl=0.6, Cd= | 0.0099244
alpha (deg) | Cl | Cd | Cm | Cl/Cd
-20 | -1.003 | 0.17443 | -0.019 | -5.75
-19.5 | -1.018 | 0.16588 | -0.02 | -6.135
-19 | -1.032 | 0.15337 | -0.021 | -6.727
-18.5 | -1.043 | 0.14424 | -0.022 | -7.229
-18 | -1.052 | 0.13471 | -0.023 | -7.807
-17.5 | -1.057 | 0.12699 | -0.023 | -8.324
-17 | -1.07 | 0.11112 | -0.026 | -9.628
-16.5 | -1.081 | 0.09677 | -0.027 | -11.168
-16 | -1.098 | 0.07912 | -0.03 | -13.875
-15.5 | -1.105 | 0.06699 | -0.032 | -16.499
-15 | -1.097 | 0.06136 | -0.033 | -17.879
-14.5 | -1.09 | 0.05388 | -0.034 | -20.225
-14 | -1.076 | 0.04801 | -0.035 | -22.413
-13.5 | -1.058 | 0.0427 | -0.036 | -24.777
-13 | -1.034 | 0.03875 | -0.037 | -26.69
-12.5 | -1.005 | 0.03587 | -0.038 | -28.017
-12 | -0.976 | 0.03073 | -0.039 | -31.773
-11.5 | -0.942 | 0.02814 | -0.04 | -33.457
-11 | -0.901 | 0.02597 | -0.041 | -34.698
-10.5 | -0.858 | 0.02391 | -0.042 | -35.885
-10 | -0.813 | 0.02215 | -0.043 | -36.686
-9.5 | -0.765 | 0.02057 | -0.043 | -37.201
-9 | -0.716 | 0.01915 | -0.044 | -37.381
-8.5 | -0.664 | 0.01787 | -0.045 | -37.185
-8 | -0.612 | 0.01669 | -0.046 | -36.644
-7.5 | -0.557 | 0.0157 | -0.047 | -35.486
-7 | -0.502 | 0.01486 | -0.048 | -33.771
-6.5 | -0.448 | 0.01283 | -0.049 | -34.949
-6 | -0.398 | 0.00918 | -0.051 | -43.41
-5.5 | -0.337 | 0.00892 | -0.052 | -37.763
-5 | -0.275 | 0.00875 | -0.053 | -31.384
-4.5 | -0.212 | 0.00868 | -0.054 | -24.436
-4 | -0.149 | 0.0086 | -0.054 | -17.356
-3.5 | -0.086 | 0.00856 | -0.055 | -10.086
-3 | -0.023 | 0.00854 | -0.056 | -2.729
-2.5 | 0.04 | 0.00862 | -0.056 | 4.638
-2 | 0.103 | 0.0087 | -0.057 | 11.873
-1.5 | 0.167 | 0.00875 | -0.058 | 19.049
-1 | 0.23 | 0.00883 | -0.059 | 26.051
-0.5 | 0.293 | 0.00828 | -0.059 | 35.407
0 | 0.352 | 0.00914 | -0.059 | 38.469
0.5 | 0.413 | 0.00931 | -0.06 | 44.388
1 | 0.474 | 0.00949 | -0.06 | 49.982
1.5 | 0.535 | 0.00969 | -0.061 | 55.21
2 | 0.596 | 0.00991 | -0.061 | 60.143
2.5 | 0.657 | 0.01013 | -0.062 | 64.784
3 | 0.713 | 0.01038 | -0.063 | 68.65
3.5 | 0.772 | 0.01063 | -0.063 | 72.627
4 | 0.831 | 0.01096 | -0.064 | 75.82
4.5 | 0.89 | 0.01128 | -0.064 | 78.88
5 | 0.948 | 0.01164 | -0.065 | 81.483
5.5 | 1.006 | 0.01206 | -0.065 | 83.415
6 | 1.063 | 0.01251 | -0.066 | 84.996
6.5 | 1.12 | 0.01298 | -0.066 | 86.269
7 | 1.175 | 0.01351 | -0.067 | 86.936
7.5 | 1.228 | 0.01407 | -0.067 | 87.291
8 | 1.281 | 0.01477 | -0.068 | 86.756
8.5 | 1.332 | 0.01547 | -0.068 | 86.107
9 | 1.381 | 0.01625 | -0.069 | 85.028
9.5 | 1.429 | 0.01726 | -0.069 | 82.786
10 | 1.475 | 0.01852 | -0.07 | 79.619
10.5 | 1.51 | 0.02517 | -0.07 | 59.99
11 | 1.544 | 0.03131 | -0.07 | 49.299
11.5 | 1.581 | 0.03298 | -0.07 | 47.939
12 | 1.615 | 0.0347 | -0.071 | 46.54
12.5 | 1.646 | 0.03674 | -0.071 | 44.801
13 | 1.674 | 0.03885 | -0.072 | 43.093
13.5 | 1.699 | 0.04126 | -0.072 | 41.169
14 | 1.717 | 0.04366 | -0.072 | 39.321
14.5 | 1.731 | 0.0463 | -0.073 | 37.382
15 | 1.741 | 0.0491 | -0.073 | 35.461
15.5 | 1.747 | 0.05196 | -0.073 | 33.621
16 | 1.748 | 0.05525 | -0.074 | 31.64
16.5 | 1.745 | 0.05865 | -0.074 | 29.755
17 | 1.737 | 0.06228 | -0.074 | 27.89
17.5 | 1.721 | 0.06672 | -0.074 | 25.787
18 | 1.699 | 0.07204 | -0.074 | 23.581
18.5 | 1.674 | 0.07745 | -0.074 | 21.613
19 | 1.645 | 0.08353 | -0.074 | 19.699
19.5 | 1.612 | 0.09054 | -0.074 | 17.806
20 | 1.576 | 0.098 | -0.074 | 16.085

## 28. Re 500k Mach 0.10 (2)
BIGFOIL.COM POLAR EXPORT
NACA63-420 a=0.6
NACA63-420 a=0.6 |  |  |  | Cl Max: | 1.3052 | at alpha= | 10.5 | deg
XFOIL ncrit=9 |  |  |  | L/D Max: | 97.6498 | at alpha= | 8.5 | deg
Re: | 500000 |  |  | Cd Min: | 0.11024 | at alpha= | -20 | deg
Mach: | 0.1 |  |  | Cl=0 at alpha= | -2.8133 | deg
|  |  |  | @ Cl=0.1, Cd= | 0.0098228
|  |  |  | @ Cl=0.4, Cd= | 0.0099312
|  |  |  | @ Cl=0.6, Cd= | 0.010227
alpha (deg) | Cl | Cd | Cm | Cl/Cd
-20 | -0.9037 | 0.11024 | -0.0427 | -8.1976
-19.5 | -0.9281 | 0.09805 | -0.0505 | -9.4656
-19 | -0.945 | 0.0876 | -0.0571 | -10.7877
-18.5 | -0.9535 | 0.07901 | -0.0621 | -12.0681
-17.5 | -0.9405 | 0.06596 | -0.0708 | -14.2586
-17 | -0.9244 | 0.06093 | -0.0744 | -15.1715
-16.5 | -0.9164 | 0.05645 | -0.0755 | -16.2338
-16 | -0.907 | 0.05209 | -0.0766 | -17.4122
-15.5 | -0.8944 | 0.04816 | -0.0775 | -18.5714
-15 | -0.8801 | 0.04467 | -0.0776 | -19.7023
-14.5 | -0.8628 | 0.04157 | -0.0776 | -20.7554
-14 | -0.8452 | 0.0386 | -0.0775 | -21.8964
-13.5 | -0.8272 | 0.03575 | -0.0771 | -23.1385
-13 | -0.8071 | 0.0331 | -0.0766 | -24.3837
-12.5 | -0.7948 | 0.03008 | -0.0754 | -26.4229
-12 | -0.7785 | 0.02737 | -0.0745 | -28.4436
-11.5 | -0.7586 | 0.02497 | -0.0734 | -30.3805
-11 | -0.7415 | 0.02261 | -0.0717 | -32.7952
-10.5 | -0.7277 | 0.02026 | -0.0694 | -35.9181
-10 | -0.7097 | 0.01874 | -0.066 | -37.8709
-9.5 | -0.6893 | 0.01741 | -0.0622 | -39.5922
-9 | -0.6533 | 0.01631 | -0.0602 | -40.0552
-8 | -0.5687 | 0.01426 | -0.0578 | -39.8808
-7.5 | -0.5221 | 0.01332 | -0.0571 | -39.1967
-7 | -0.4738 | 0.01237 | -0.0568 | -38.3023
-6.5 | -0.4251 | 0.01129 | -0.0565 | -37.6528
-6 | -0.3738 | 0.01048 | -0.0564 | -35.6679
-5.5 | -0.3172 | 0.01012 | -0.0568 | -31.3439
-5 | -0.259 | 0.00999 | -0.0573 | -25.9259
-4.5 | -0.2004 | 0.00992 | -0.0578 | -20.2016
-4 | -0.1412 | 0.00986 | -0.0584 | -14.3205
-3.5 | -0.0817 | 0.00984 | -0.0591 | -8.3028
-3 | -0.0221 | 0.00985 | -0.0598 | -2.2437
-2.5 | 0.0371 | 0.00989 | -0.0604 | 3.7513
-2 | 0.0966 | 0.00982 | -0.0611 | 9.8371
-1.5 | 0.1562 | 0.00987 | -0.0619 | 15.8257
-1 | 0.2154 | 0.00981 | -0.0626 | 21.9572
-0.5 | 0.2748 | 0.00987 | -0.0634 | 27.8419
0.5 | 0.393 | 0.00993 | -0.0648 | 39.577
1 | 0.4516 | 0.00994 | -0.0655 | 45.4326
1.5 | 0.5103 | 0.01008 | -0.0662 | 50.625
2 | 0.5685 | 0.01013 | -0.0668 | 56.1204
2.5 | 0.6267 | 0.01031 | -0.0674 | 60.7856
3 | 0.6841 | 0.01038 | -0.0679 | 65.9056
3.5 | 0.7418 | 0.01056 | -0.0685 | 70.2462
4 | 0.7981 | 0.01067 | -0.0688 | 74.7985
4.5 | 0.8548 | 0.01087 | -0.0692 | 78.6385
5 | 0.9095 | 0.011 | -0.0693 | 82.6818
5.5 | 0.965 | 0.01122 | -0.0695 | 86.0071
6 | 1.0175 | 0.01137 | -0.0692 | 89.4899
6.5 | 1.0685 | 0.01158 | -0.0686 | 92.2712
7 | 1.1174 | 0.01182 | -0.0677 | 94.5347
7.5 | 1.1633 | 0.01205 | -0.0663 | 96.5394
8 | 1.2054 | 0.01235 | -0.0643 | 97.6032
8.5 | 1.2382 | 0.01268 | -0.0605 | 97.6498
9 | 1.2602 | 0.01313 | -0.0552 | 95.9787
9.5 | 1.2779 | 0.01439 | -0.0507 | 88.8047
10 | 1.2963 | 0.01597 | -0.0469 | 81.1709
10.5 | 1.3052 | 0.01824 | -0.0425 | 71.557
11 | 1.3029 | 0.02143 | -0.0377 | 60.7979
11.5 | 1.2976 | 0.02515 | -0.0333 | 51.5944
12 | 1.2924 | 0.02924 | -0.0297 | 44.1997
12.5 | 1.2873 | 0.03377 | -0.0268 | 38.1196
13 | 1.2839 | 0.03855 | -0.0246 | 33.3048
13.5 | 1.2831 | 0.04344 | -0.023 | 29.5373
14 | 1.2849 | 0.04839 | -0.022 | 26.553
14.5 | 1.2876 | 0.05347 | -0.0214 | 24.0808
15 | 1.2892 | 0.0589 | -0.0211 | 21.8879
15.5 | 1.2911 | 0.06452 | -0.0212 | 20.0108

## 29. Re 500k Mach 0.25 (1)
BIGFOIL.COM POLAR EXPORT
NACA63-420 a=0.6
NACA63-420 a=0.6 |  |  |  | Cl Max: | 1.694 | at alpha= | 14 | deg
JavaFoil+Calcfoil stall+Eppler ext transition |  |  |  | L/D Max: | 84.735 | at alpha= | 7 | deg
Re: | 500000 |  |  | Cd Min: | 0.00871 | at alpha= | -3 | deg
Mach: | 0.25 |  |  | Cl=0 at alpha= | -2.8154 | deg
|  |  |  | @ Cl=0.1, Cd= | 0.0088363
|  |  |  | @ Cl=0.4, Cd= | 0.0094925
|  |  |  | @ Cl=0.6, Cd= | 0.010143
alpha (deg) | Cl | Cd | Cm | Cl/Cd
-19 | -0.777 | 0.18109 | -0.019 | -4.292
-18.5 | -0.818 | 0.17054 | -0.019 | -4.794
-18 | -0.854 | 0.15988 | -0.02 | -5.342
-17.5 | -0.886 | 0.14809 | -0.021 | -5.984
-17 | -0.913 | 0.13873 | -0.022 | -6.584
-16.5 | -0.937 | 0.12827 | -0.023 | -7.301
-16 | -0.952 | 0.12135 | -0.024 | -7.846
-15.5 | -0.972 | 0.10564 | -0.026 | -9.202
-15 | -0.991 | 0.09091 | -0.029 | -10.903
-14.5 | -1 | 0.08061 | -0.031 | -12.403
-14 | -1.029 | 0.05856 | -0.035 | -17.573
-13.5 | -1.024 | 0.05195 | -0.036 | -19.713
-13 | -1.014 | 0.04551 | -0.037 | -22.275
-12.5 | -0.996 | 0.04023 | -0.038 | -24.771
-12 | -0.976 | 0.0338 | -0.04 | -28.876
-11.5 | -0.944 | 0.03121 | -0.04 | -30.259
-11 | -0.907 | 0.02865 | -0.041 | -31.643
-10.5 | -0.866 | 0.02611 | -0.042 | -33.186
-10 | -0.823 | 0.02406 | -0.043 | -34.184
-9.5 | -0.776 | 0.02217 | -0.044 | -35.01
-9 | -0.727 | 0.0206 | -0.045 | -35.298
-8.5 | -0.676 | 0.0191 | -0.046 | -35.4
-8 | -0.623 | 0.01778 | -0.047 | -35.024
-7.5 | -0.568 | 0.01665 | -0.048 | -34.127
-7 | -0.512 | 0.01569 | -0.049 | -32.62
-6.5 | -0.455 | 0.01478 | -0.05 | -30.749
-6 | -0.409 | 0.00941 | -0.053 | -43.469
-5.5 | -0.346 | 0.00912 | -0.054 | -37.897
-5 | -0.282 | 0.00895 | -0.054 | -31.523
-4.5 | -0.218 | 0.00887 | -0.055 | -24.548
-4 | -0.153 | 0.00878 | -0.056 | -17.469
-3.5 | -0.089 | 0.00873 | -0.056 | -10.168
-3 | -0.024 | 0.00871 | -0.057 | -2.746
-2.5 | 0.041 | 0.0088 | -0.058 | 4.666
-2 | 0.106 | 0.00884 | -0.059 | 12.006
-1.5 | 0.171 | 0.00871 | -0.059 | 19.666
-1 | 0.236 | 0.00904 | -0.059 | 26.136
-0.5 | 0.301 | 0.00911 | -0.06 | 33.084
0 | 0.36 | 0.00941 | -0.061 | 38.271
0.5 | 0.423 | 0.00954 | -0.061 | 44.375
1 | 0.486 | 0.00975 | -0.062 | 49.821
1.5 | 0.548 | 0.00997 | -0.062 | 54.984
2 | 0.611 | 0.01018 | -0.063 | 60.004
2.5 | 0.673 | 0.01041 | -0.064 | 64.609
3 | 0.73 | 0.01074 | -0.064 | 67.979
3.5 | 0.791 | 0.01102 | -0.065 | 71.747
4 | 0.851 | 0.01135 | -0.065 | 75.024
4.5 | 0.912 | 0.01174 | -0.066 | 77.656
5 | 0.971 | 0.01212 | -0.066 | 80.163
5.5 | 1.03 | 0.01259 | -0.067 | 81.849
6 | 1.088 | 0.0131 | -0.067 | 83.086
6.5 | 1.146 | 0.01362 | -0.068 | 84.136
7 | 1.202 | 0.01419 | -0.069 | 84.735
7.5 | 1.257 | 0.01487 | -0.069 | 84.547
8 | 1.31 | 0.0156 | -0.07 | 83.981
8.5 | 1.361 | 0.01639 | -0.07 | 83.043
9 | 1.41 | 0.01732 | -0.071 | 81.388
9.5 | 1.457 | 0.01846 | -0.071 | 78.908
10 | 1.5 | 0.02138 | -0.072 | 70.149
10.5 | 1.529 | 0.03224 | -0.071 | 47.413
11 | 1.566 | 0.03385 | -0.072 | 46.248
11.5 | 1.599 | 0.03589 | -0.072 | 44.544
12 | 1.628 | 0.03787 | -0.073 | 42.989
12.5 | 1.653 | 0.04029 | -0.073 | 41.02
13 | 1.673 | 0.04278 | -0.073 | 39.103
13.5 | 1.688 | 0.04555 | -0.074 | 37.056
14 | 1.694 | 0.04851 | -0.074 | 34.909
14.5 | 1.693 | 0.05196 | -0.074 | 32.587
15 | 1.686 | 0.05526 | -0.075 | 30.51
15.5 | 1.672 | 0.05912 | -0.075 | 28.279
16 | 1.649 | 0.06377 | -0.075 | 25.852
16.5 | 1.619 | 0.06895 | -0.075 | 23.475
17 | 1.578 | 0.07565 | -0.075 | 20.862
17.5 | 1.528 | 0.08231 | -0.075 | 18.566
18 | 1.468 | 0.09125 | -0.074 | 16.093
18.5 | 1.401 | 0.1021 | -0.073 | 13.717
19 | 1.305 | 0.12709 | -0.07 | 10.268

## 30. Re 500k Mach 0.25 (2)
BIGFOIL.COM POLAR EXPORT
NACA63-420 a=0.6
NACA63-420 a=0.6 |  |  |  | Cl Max: | 1.2921 | at alpha= | 10.5 | deg
XFOIL ncrit=9 |  |  |  | L/D Max: | 92.7991 | at alpha= | 7.5 | deg
Re: | 500000 |  |  | Cd Min: | 0.19251 | at alpha= | -19.5 | deg
Mach: | 0.25 |  |  | Cl=0 at alpha= | -2.8081 | deg
|  |  |  | @ Cl=0.1, Cd= | 0.01006
|  |  |  | @ Cl=0.4, Cd= | 0.010148
|  |  |  | @ Cl=0.6, Cd= | 0.010525
alpha (deg) | Cl | Cd | Cm | Cl/Cd
-19.5 | -0.5264 | 0.19251 | -0.0042 | -2.7344
-18 | -0.8124 | 0.09692 | -0.0604 | -8.3822
-17.5 | -0.8183 | 0.08874 | -0.065 | -9.2213
-17 | -0.8321 | 0.07962 | -0.0701 | -10.4509
-16.5 | -0.8424 | 0.07136 | -0.0743 | -11.8049
-16 | -0.8465 | 0.06429 | -0.0776 | -13.1669
-15.5 | -0.8475 | 0.05805 | -0.08 | -14.5995
-15 | -0.8444 | 0.05246 | -0.082 | -16.0961
-14.5 | -0.8292 | 0.0486 | -0.0822 | -17.0617
-14 | -0.8129 | 0.04488 | -0.0826 | -18.1127
-13.5 | -0.7966 | 0.04146 | -0.0825 | -19.2137
-13 | -0.7786 | 0.03822 | -0.0823 | -20.3715
-12.5 | -0.7595 | 0.03532 | -0.0815 | -21.5034
-12 | -0.7464 | 0.0321 | -0.0805 | -23.2523
-11.5 | -0.7292 | 0.02925 | -0.0794 | -24.9299
-11 | -0.7086 | 0.02669 | -0.0783 | -26.5493
-10.5 | -0.697 | 0.02367 | -0.0766 | -29.4466
-10 | -0.6794 | 0.02128 | -0.0747 | -31.9267
-9.5 | -0.6634 | 0.01909 | -0.0719 | -34.7512
-9 | -0.6487 | 0.01764 | -0.0672 | -36.7744
-8.5 | -0.6157 | 0.01642 | -0.0645 | -37.497
-8 | -0.5766 | 0.01522 | -0.0625 | -37.8844
-7.5 | -0.5319 | 0.0142 | -0.0611 | -37.4577
-7 | -0.4841 | 0.01314 | -0.0603 | -36.8417
-6.5 | -0.4355 | 0.01204 | -0.0596 | -36.1711
-6 | -0.3848 | 0.01096 | -0.0592 | -35.1095
-5.5 | -0.3286 | 0.01038 | -0.0592 | -31.657
-5 | -0.2688 | 0.01018 | -0.0595 | -26.4047
-4.5 | -0.2078 | 0.01011 | -0.06 | -20.5539
-4 | -0.1466 | 0.01009 | -0.0605 | -14.5292
-3.5 | -0.0849 | 0.01004 | -0.0611 | -8.4562
-3 | -0.0236 | 0.01003 | -0.0617 | -2.3529
-2.5 | 0.0379 | 0.01005 | -0.0623 | 3.7711
-2 | 0.0995 | 0.01006 | -0.063 | 9.8907
-1.5 | 0.161 | 0.01004 | -0.0637 | 16.0359
-1 | 0.2224 | 0.01006 | -0.0644 | 22.1074
-0.5 | 0.2836 | 0.01006 | -0.0652 | 28.1909
0 | 0.3448 | 0.01013 | -0.0659 | 34.0375
0.5 | 0.4055 | 0.01015 | -0.0666 | 39.9507
1 | 0.4665 | 0.0103 | -0.0673 | 45.2913
1.5 | 0.5265 | 0.01032 | -0.0678 | 51.0174
2 | 0.5871 | 0.01051 | -0.0685 | 55.8611
2.5 | 0.6463 | 0.01058 | -0.0689 | 61.087
3 | 0.7062 | 0.01077 | -0.0694 | 65.571
3.5 | 0.7646 | 0.01091 | -0.0697 | 70.0825
4 | 0.8234 | 0.01108 | -0.0701 | 74.3141
4.5 | 0.8805 | 0.01127 | -0.0701 | 78.1278
5 | 0.9376 | 0.01145 | -0.0701 | 81.8865
5.5 | 0.993 | 0.0117 | -0.0698 | 84.8718
6 | 1.0483 | 0.01195 | -0.0694 | 87.7238
6.5 | 1.0971 | 0.01214 | -0.068 | 90.3707
7 | 1.1437 | 0.01243 | -0.0662 | 92.0113
7.5 | 1.1869 | 0.01279 | -0.0638 | 92.7991
8 | 1.2193 | 0.0132 | -0.0596 | 92.3712
8.5 | 1.24 | 0.01382 | -0.0537 | 89.725
9 | 1.2634 | 0.01468 | -0.0492 | 86.0627
9.5 | 1.2794 | 0.01644 | -0.0449 | 77.8224
10 | 1.2914 | 0.0187 | -0.0407 | 69.0588
10.5 | 1.2921 | 0.02184 | -0.036 | 59.1621
11 | 1.2835 | 0.02586 | -0.0313 | 49.6326
11.5 | 1.2754 | 0.03036 | -0.0275 | 42.0092
12 | 1.2678 | 0.0353 | -0.0245 | 35.915
12.5 | 1.2609 | 0.04061 | -0.0223 | 31.049
13 | 1.2569 | 0.04604 | -0.0207 | 27.3002
13.5 | 1.2555 | 0.05155 | -0.0198 | 24.355
14 | 1.256 | 0.05718 | -0.0193 | 21.9657
14.5 | 1.2578 | 0.06288 | -0.0191 | 20.0032
15 | 1.2562 | 0.06924 | -0.0194 | 18.1427
15.5 | 1.2561 | 0.07567 | -0.0201 | 16.5997

## 31. Re 500k Mach 0.50 (1)
BIGFOIL.COM POLAR EXPORT
NACA63-420 a=0.6
NACA63-420 a=0.6 |  |  |  | Cl Max: | 1.544 | at alpha= | 10 | deg
JavaFoil+Calcfoil stall+Eppler ext transition |  |  |  | L/D Max: | 74.824 | at alpha= | 6 | deg
Re: | 500000 |  |  | Cd Min: | 0.00935 | at alpha= | -4 | deg
Mach: | 0.5 |  |  | Cl=0 at alpha= | -2.8151 | deg
|  |  |  | @ Cl=0.1, Cd= | 0.009597
|  |  |  | @ Cl=0.4, Cd= | 0.010526
|  |  |  | @ Cl=0.6, Cd= | 0.011291
alpha (deg) | Cl | Cd | Cm | Cl/Cd
-20 | -0.988 | 0.23714 | -0.022 | -4.168
-19.5 | -0.96 | 0.23045 | -0.022 | -4.167
-19 | -0.932 | 0.22434 | -0.022 | -4.155
-18.5 | -0.904 | 0.22301 | -0.023 | -4.054
-18 | -0.874 | 0.21392 | -0.022 | -4.083
-17.5 | -0.845 | 0.20618 | -0.022 | -4.099
-17 | -0.817 | 0.19267 | -0.023 | -4.241
-16.5 | -0.789 | 0.18718 | -0.023 | -4.213
-16 | -0.758 | 0.18144 | -0.022 | -4.18
-15.5 | -0.73 | 0.17884 | -0.022 | -4.081
-15 | -0.702 | 0.17442 | -0.023 | -4.022
-14.5 | -0.672 | 0.16302 | -0.022 | -4.122
-14 | -0.643 | 0.15777 | -0.022 | -4.077
-13.5 | -0.615 | 0.1557 | -0.022 | -3.948
-13 | -0.586 | 0.14544 | -0.023 | -4.032
-12.5 | -0.557 | 0.13881 | -0.021 | -4.012
-12 | -0.528 | 0.12735 | -0.021 | -4.148
-11.5 | -0.501 | 0.10891 | -0.024 | -4.599
-11 | -0.598 | 0.08032 | -0.014 | -7.445
-10.5 | -0.719 | 0.07429 | -0.033 | -9.68
-10 | -0.794 | 0.04065 | -0.046 | -19.525
-9.5 | -0.786 | 0.03247 | -0.048 | -24.193
-9 | -0.755 | 0.0289 | -0.049 | -26.108
-8.5 | -0.712 | 0.02609 | -0.05 | -27.299
-8 | -0.663 | 0.02382 | -0.051 | -27.847
-7.5 | -0.61 | 0.02173 | -0.052 | -28.06
-7 | -0.553 | 0.02001 | -0.053 | -27.627
-6.5 | -0.493 | 0.01858 | -0.055 | -26.529
-6 | -0.431 | 0.01734 | -0.056 | -24.829
-5.5 | -0.375 | 0.01108 | -0.058 | -33.851
-5 | -0.308 | 0.01047 | -0.06 | -29.443
-4.5 | -0.24 | 0.00991 | -0.061 | -24.244
-4 | -0.171 | 0.00935 | -0.062 | -18.315
-3.5 | -0.099 | 0.00963 | -0.062 | -10.29
-3 | -0.027 | 0.00958 | -0.063 | -2.79
-2.5 | 0.046 | 0.00956 | -0.064 | 4.806
-2 | 0.119 | 0.00961 | -0.064 | 12.354
-1.5 | 0.191 | 0.00963 | -0.065 | 19.883
-1 | 0.264 | 0.00977 | -0.066 | 27.032
-0.5 | 0.337 | 0.00987 | -0.066 | 34.122
0 | 0.398 | 0.01052 | -0.067 | 37.828
0.5 | 0.468 | 0.01074 | -0.068 | 43.573
1 | 0.537 | 0.01103 | -0.068 | 48.714
1.5 | 0.607 | 0.01132 | -0.069 | 53.586
2 | 0.676 | 0.01168 | -0.07 | 57.85
2.5 | 0.744 | 0.01205 | -0.07 | 61.769
3 | 0.806 | 0.01246 | -0.071 | 64.689
3.5 | 0.873 | 0.0129 | -0.071 | 67.635
4 | 0.939 | 0.01338 | -0.072 | 70.187
4.5 | 1.005 | 0.01396 | -0.073 | 72.002
5 | 1.071 | 0.01458 | -0.073 | 73.426
5.5 | 1.135 | 0.01525 | -0.074 | 74.423
6 | 1.198 | 0.01601 | -0.075 | 74.824
6.5 | 1.26 | 0.01691 | -0.075 | 74.489
7 | 1.319 | 0.01788 | -0.076 | 73.741
7.5 | 1.374 | 0.01896 | -0.076 | 72.441
8 | 1.426 | 0.02033 | -0.077 | 70.125
8.5 | 1.471 | 0.02184 | -0.077 | 67.335
9 | 1.507 | 0.02667 | -0.078 | 56.521
9.5 | 1.526 | 0.04015 | -0.077 | 38.015
10 | 1.544 | 0.04342 | -0.078 | 35.552
10.5 | 1.542 | 0.04742 | -0.078 | 32.517
11 | 1.498 | 0.05239 | -0.079 | 28.584
11.5 | 1.353 | 0.05908 | -0.079 | 22.897
12 | 0.839 | 0.11819 | -0.033 | 7.101
12.5 | 0.868 | 0.13242 | -0.036 | 6.553
13 | 0.895 | 0.13681 | -0.037 | 6.544
13.5 | 0.923 | 0.14971 | -0.039 | 6.166
14 | 0.952 | 0.15974 | -0.042 | 5.958
14.5 | 0.98 | 0.16577 | -0.044 | 5.911
15 | 1.008 | 0.17822 | -0.046 | 5.659

## 32. Re 500k Mach 0.50 (2)
BIGFOIL.COM POLAR EXPORT
NACA63-420 a=0.6
NACA63-420 a=0.6 |  |  |  | Cl Max: | 1.2456 | at alpha= | 9.5 | deg
XFOIL ncrit=9 |  |  |  | L/D Max: | 72.5599 | at alpha= | 5.5 | deg
Re: | 500000 |  |  | Cd Min: | 0.17046 | at alpha= | -16.5 | deg
Mach: | 0.5 |  |  | Cl=0 at alpha= | -2.7839 | deg
|  |  |  | @ Cl=0.1, Cd= | 0.011061
|  |  |  | @ Cl=0.4, Cd= | 0.011365
|  |  |  | @ Cl=0.6, Cd= | 0.011867
alpha (deg) | Cl | Cd | Cm | Cl/Cd
-16.5 | -0.4128 | 0.17046 | -0.0271 | -2.4217
-16 | -0.3907 | 0.16316 | -0.031 | -2.3946
-15.5 | -0.3823 | 0.15289 | -0.0366 | -2.5005
-15 | -0.3796 | 0.14176 | -0.0428 | -2.6778
-14.5 | -0.3941 | 0.12736 | -0.051 | -3.0944
-14 | -0.4931 | 0.0997 | -0.0684 | -4.9458
-13.5 | -0.5456 | 0.08326 | -0.08 | -6.553
-13 | -0.5673 | 0.07265 | -0.0868 | -7.8087
-12.5 | -0.5834 | 0.06345 | -0.0921 | -9.1946
-12 | -0.5924 | 0.05559 | -0.0959 | -10.6566
-11.5 | -0.595 | 0.04905 | -0.0979 | -12.1305
-11 | -0.5883 | 0.04382 | -0.0985 | -13.4254
-10.5 | -0.5758 | 0.03948 | -0.0981 | -14.5846
-10 | -0.5627 | 0.03568 | -0.0969 | -15.7707
-9.5 | -0.546 | 0.03225 | -0.0955 | -16.9302
-9 | -0.5333 | 0.02876 | -0.0936 | -18.5431
-8.5 | -0.5178 | 0.02558 | -0.0916 | -20.2424
-8 | -0.5053 | 0.02225 | -0.0893 | -22.7101
-7.5 | -0.4912 | 0.01926 | -0.0865 | -25.5036
-6.5 | -0.4553 | 0.01536 | -0.0771 | -29.6419
-6 | -0.413 | 0.01394 | -0.0742 | -29.627
-5 | -0.3098 | 0.01136 | -0.0706 | -27.2711
-4.5 | -0.2426 | 0.01102 | -0.0701 | -22.0145
-4 | -0.1724 | 0.01098 | -0.07 | -15.7013
-3.5 | -0.1014 | 0.01094 | -0.0701 | -9.2687
-3 | -0.0306 | 0.01095 | -0.0704 | -2.7945
-2.5 | 0.0402 | 0.01101 | -0.0707 | 3.6512
-2 | 0.1103 | 0.01107 | -0.0711 | 9.9639
-1.5 | 0.1807 | 0.01111 | -0.0716 | 16.2646
-1 | 0.2498 | 0.01115 | -0.0721 | 22.4036
-0.5 | 0.3197 | 0.01126 | -0.0726 | 28.3925
0 | 0.3877 | 0.01134 | -0.073 | 34.1887
0.5 | 0.4568 | 0.01148 | -0.0734 | 39.7909
1 | 0.5234 | 0.01166 | -0.0736 | 44.8885
1.5 | 0.5913 | 0.01183 | -0.0738 | 49.9831
2 | 0.6565 | 0.01211 | -0.0737 | 54.2114
2.5 | 0.7224 | 0.01231 | -0.0735 | 58.684
3 | 0.7858 | 0.01268 | -0.073 | 61.9716
3.5 | 0.8483 | 0.01294 | -0.0721 | 65.5564
4 | 0.9082 | 0.01337 | -0.0709 | 67.9282
4.5 | 0.9651 | 0.01369 | -0.0689 | 70.4967
5 | 1.0149 | 0.0142 | -0.066 | 71.4718
5.5 | 1.0601 | 0.01461 | -0.062 | 72.5599
6 | 1.0898 | 0.01552 | -0.0564 | 70.2191
6.5 | 1.1264 | 0.01643 | -0.052 | 68.5575
7 | 1.1577 | 0.01758 | -0.0472 | 65.8532
7.5 | 1.1842 | 0.0191 | -0.0423 | 62
8 | 1.2058 | 0.02102 | -0.0375 | 57.3644
8.5 | 1.221 | 0.02345 | -0.0325 | 52.0682
9 | 1.2296 | 0.02622 | -0.0271 | 46.8955
9.5 | 1.2456 | 0.02971 | -0.0246 | 41.9253
10 | 1.239 | 0.03479 | -0.021 | 35.6137
10.5 | 1.2191 | 0.04119 | -0.0178 | 29.597
11 | 1.2059 | 0.04765 | -0.0157 | 25.3075
11.5 | 1.1937 | 0.05448 | -0.0145 | 21.9108
12 | 1.1843 | 0.06149 | -0.0139 | 19.26
12.5 | 1.1784 | 0.0686 | -0.014 | 17.1778
13 | 1.1763 | 0.07571 | -0.0144 | 15.5369
13.5 | 1.1741 | 0.08319 | -0.0155 | 14.1135
14 | 1.1712 | 0.09109 | -0.0171 | 12.8576
14.5 | 1.1675 | 0.0994 | -0.0193 | 11.7455

## 33. Re 750k Mach 0.00 (1)
BIGFOIL.COM POLAR EXPORT
NACA63-420 a=0.6
NACA63-420 a=0.6 |  |  |  | Cl Max: | 1.765 | at alpha= | 16.5 | deg
JavaFoil+Calcfoil stall+Eppler ext transition |  |  |  | L/D Max: | 99.327 | at alpha= | 7 | deg
Re: | 750000 |  |  | Cd Min: | 0.00755 | at alpha= | 1 | deg
Mach: | 0 |  |  | Cl=0 at alpha= | -2.8175 | deg
|  |  |  | @ Cl=0.1, Cd= | 0.0076581
|  |  |  | @ Cl=0.4, Cd= | 0.0080314
|  |  |  | @ Cl=0.6, Cd= | 0.0086993
alpha (deg) | Cl | Cd | Cm | Cl/Cd
-20 | -1.044 | 0.16158 | -0.02 | -6.464
-19.5 | -1.056 | 0.15192 | -0.021 | -6.954
-19 | -1.069 | 0.13916 | -0.022 | -7.685
-18.5 | -1.08 | 0.12894 | -0.023 | -8.373
-18 | -1.09 | 0.11712 | -0.025 | -9.307
-17.5 | -1.096 | 0.10771 | -0.026 | -10.178
-17 | -1.123 | 0.08408 | -0.029 | -13.36
-16.5 | -1.133 | 0.07182 | -0.03 | -15.771
-16 | -1.134 | 0.06312 | -0.031 | -17.968
-15.5 | -1.13 | 0.05595 | -0.033 | -20.199
-15 | -1.118 | 0.05165 | -0.033 | -21.651
-14.5 | -1.105 | 0.04637 | -0.034 | -23.837
-14 | -1.087 | 0.04239 | -0.035 | -25.655
-13.5 | -1.066 | 0.03812 | -0.036 | -27.974
-13 | -1.04 | 0.03481 | -0.037 | -29.886
-12.5 | -1.009 | 0.03235 | -0.038 | -31.208
-12 | -0.983 | 0.02701 | -0.039 | -36.376
-11.5 | -0.946 | 0.02488 | -0.04 | -38.027
-11 | -0.905 | 0.02284 | -0.041 | -39.635
-10.5 | -0.861 | 0.02115 | -0.042 | -40.722
-10 | -0.815 | 0.01965 | -0.043 | -41.472
-9.5 | -0.767 | 0.01824 | -0.044 | -42.064
-9 | -0.717 | 0.01697 | -0.044 | -42.282
-8.5 | -0.666 | 0.0158 | -0.045 | -42.138
-8 | -0.613 | 0.01484 | -0.046 | -41.284
-7.5 | -0.559 | 0.01395 | -0.047 | -40.031
-7 | -0.503 | 0.01319 | -0.048 | -38.139
-6.5 | -0.45 | 0.01133 | -0.05 | -39.712
-6 | -0.397 | 0.0081 | -0.051 | -48.968
-5.5 | -0.335 | 0.00792 | -0.052 | -42.294
-5 | -0.273 | 0.00777 | -0.053 | -35.158
-4.5 | -0.211 | 0.00765 | -0.053 | -27.573
-4 | -0.149 | 0.0076 | -0.054 | -19.549
-3.5 | -0.086 | 0.00758 | -0.055 | -11.338
-3 | -0.023 | 0.00759 | -0.055 | -3.055
-2.5 | 0.04 | 0.00762 | -0.056 | 5.217
-2 | 0.103 | 0.00766 | -0.057 | 13.409
-1.5 | 0.166 | 0.00772 | -0.058 | 21.478
-1 | 0.229 | 0.00782 | -0.058 | 29.269
-0.5 | 0.292 | 0.00787 | -0.059 | 37.086
0 | 0.355 | 0.00796 | -0.06 | 44.546
0.5 | 0.418 | 0.00806 | -0.06 | 51.811
1 | 0.476 | 0.00755 | -0.061 | 63.019
1.5 | 0.536 | 0.00851 | -0.061 | 63.058
2 | 0.597 | 0.00869 | -0.062 | 68.737
2.5 | 0.658 | 0.00888 | -0.062 | 74.055
3 | 0.714 | 0.00909 | -0.063 | 78.516
3.5 | 0.773 | 0.00934 | -0.063 | 82.829
4 | 0.832 | 0.00959 | -0.064 | 86.778
4.5 | 0.891 | 0.00989 | -0.064 | 90.07
5 | 0.949 | 0.01019 | -0.065 | 93.174
5.5 | 1.007 | 0.01058 | -0.065 | 95.211
6 | 1.064 | 0.01096 | -0.066 | 97.084
6.5 | 1.12 | 0.01139 | -0.067 | 98.399
7 | 1.176 | 0.01183 | -0.067 | 99.327
7.5 | 1.229 | 0.01239 | -0.068 | 99.198
8 | 1.282 | 0.01299 | -0.068 | 98.683
8.5 | 1.333 | 0.01362 | -0.069 | 97.908
9 | 1.382 | 0.01443 | -0.069 | 95.814
9.5 | 1.43 | 0.01532 | -0.07 | 93.343
10 | 1.474 | 0.01731 | -0.07 | 85.116
10.5 | 1.515 | 0.01975 | -0.07 | 76.697
11 | 1.543 | 0.02851 | -0.07 | 54.105
11.5 | 1.581 | 0.03006 | -0.07 | 52.575
12 | 1.616 | 0.03157 | -0.071 | 51.176
12.5 | 1.648 | 0.0334 | -0.071 | 49.34
13 | 1.677 | 0.03536 | -0.072 | 47.433
13.5 | 1.703 | 0.03746 | -0.072 | 45.464
14 | 1.723 | 0.03971 | -0.072 | 43.382
14.5 | 1.739 | 0.0419 | -0.073 | 41.497
15 | 1.751 | 0.04452 | -0.073 | 39.335
15.5 | 1.76 | 0.04701 | -0.073 | 37.439
16 | 1.764 | 0.0499 | -0.074 | 35.352
16.5 | 1.765 | 0.05298 | -0.074 | 33.306
17 | 1.76 | 0.05587 | -0.074 | 31.506
17.5 | 1.75 | 0.0597 | -0.075 | 29.306
18 | 1.734 | 0.06368 | -0.075 | 27.231
18.5 | 1.714 | 0.06814 | -0.075 | 25.157
19 | 1.691 | 0.07332 | -0.075 | 23.059
19.5 | 1.664 | 0.07844 | -0.075 | 21.21
20 | 1.634 | 0.08444 | -0.075 | 19.353

## 34. Re 750k Mach 0.00 (2)
BIGFOIL.COM POLAR EXPORT
NACA63-420 a=0.6
NACA63-420 a=0.6 |  |  |  | Cl Max: | 1.3442 | at alpha= | 19.5 | deg
XFOIL ncrit=9 |  |  |  | L/D Max: | 112.153 | at alpha= | 8 | deg
Re: | 750000 |  |  | Cd Min: | 0.11653 | at alpha= | 20 | deg
Mach: | 0 |  |  | Cl=0 at alpha= | -2.8126 | deg
|  |  |  | @ Cl=0.1, Cd= | 0.008111
|  |  |  | @ Cl=0.4, Cd= | 0.0082891
|  |  |  | @ Cl=0.6, Cd= | 0.0086131
alpha (deg) | Cl | Cd | Cm | Cl/Cd
-20 | -0.9986 | 0.09441 | -0.0481 | -10.5773
-19.5 | -1.0009 | 0.08667 | -0.0526 | -11.5484
-19 | -1.0003 | 0.07942 | -0.0568 | -12.5951
-18.5 | -0.9956 | 0.07315 | -0.0602 | -13.6104
-18 | -0.9773 | 0.06679 | -0.0664 | -14.6324
-17.5 | -0.9749 | 0.06165 | -0.0678 | -15.8135
-17 | -0.9678 | 0.05677 | -0.0695 | -17.0477
-16.5 | -0.9585 | 0.05222 | -0.0709 | -18.355
-16 | -0.947 | 0.04803 | -0.0721 | -19.7168
-15.5 | -0.9348 | 0.04415 | -0.0729 | -21.1733
-15 | -0.9179 | 0.04081 | -0.0735 | -22.492
-14.5 | -0.9152 | 0.03667 | -0.0734 | -24.9577
-14 | -0.9046 | 0.03325 | -0.0732 | -27.206
-13.5 | -0.8856 | 0.03055 | -0.0729 | -28.9885
-13 | -0.8653 | 0.02802 | -0.0724 | -30.8815
-12.5 | -0.8514 | 0.02519 | -0.0713 | -33.7991
-12 | -0.8406 | 0.02228 | -0.0698 | -37.7289
-11.5 | -0.8214 | 0.02024 | -0.068 | -40.583
-11 | -0.7995 | 0.01857 | -0.0658 | -43.0533
-10.5 | -0.7884 | 0.01709 | -0.061 | -46.1322
-10 | -0.7545 | 0.01612 | -0.0588 | -46.8052
-9.5 | -0.7149 | 0.01514 | -0.0573 | -47.2193
-9 | -0.6708 | 0.0143 | -0.0562 | -46.9091
-8.5 | -0.6249 | 0.01346 | -0.0555 | -46.4264
-8 | -0.5768 | 0.01261 | -0.0551 | -45.7415
-7 | -0.4754 | 0.01111 | -0.0548 | -42.7903
-6.5 | -0.4237 | 0.01027 | -0.0549 | -41.2561
-6 | -0.3719 | 0.0094 | -0.055 | -39.5638
-5.5 | -0.3172 | 0.00872 | -0.0555 | -36.3761
-5 | -0.2597 | 0.00845 | -0.056 | -30.7337
-4.5 | -0.2006 | 0.0083 | -0.0568 | -24.1687
-4 | -0.1416 | 0.00821 | -0.0575 | -17.2473
-3.5 | -0.0818 | 0.00818 | -0.0584 | -10
-3 | -0.0223 | 0.00812 | -0.0592 | -2.7463
-2.5 | 0.0372 | 0.0081 | -0.06 | 4.5926
-2 | 0.0969 | 0.00811 | -0.0608 | 11.9482
-1.5 | 0.1565 | 0.00813 | -0.0616 | 19.2497
-1 | 0.2158 | 0.00813 | -0.0624 | 26.5437
-0.5 | 0.2752 | 0.00818 | -0.0632 | 33.643
0 | 0.3343 | 0.00822 | -0.064 | 40.6691
0.5 | 0.3933 | 0.00828 | -0.0648 | 47.5
1 | 0.4522 | 0.00836 | -0.0656 | 54.0909
1.5 | 0.5107 | 0.00844 | -0.0663 | 60.5095
2 | 0.5694 | 0.00856 | -0.0671 | 66.5187
2.5 | 0.627 | 0.00866 | -0.0677 | 72.4018
3 | 0.6852 | 0.00878 | -0.0684 | 78.041
3.5 | 0.742 | 0.00893 | -0.0688 | 83.0907
4 | 0.7994 | 0.00905 | -0.0694 | 88.3315
4.5 | 0.855 | 0.00922 | -0.0697 | 92.7332
5 | 0.9112 | 0.00934 | -0.0701 | 97.5589
5.5 | 0.9655 | 0.00956 | -0.0702 | 100.9937
6 | 1.0187 | 0.00973 | -0.0702 | 104.6968
6.5 | 1.0709 | 0.00993 | -0.0699 | 107.8449
7 | 1.1213 | 0.01019 | -0.0694 | 110.0393
8 | 1.2135 | 0.01082 | -0.067 | 112.1534
8.5 | 1.2446 | 0.01129 | -0.0632 | 110.2391
9 | 1.2618 | 0.012 | -0.0573 | 105.15
9.5 | 1.2813 | 0.01307 | -0.0527 | 98.0337
10 | 1.2933 | 0.015 | -0.0482 | 86.22
10.5 | 1.2957 | 0.01768 | -0.0432 | 73.2862
11 | 1.2962 | 0.02075 | -0.0386 | 62.4675
11.5 | 1.2967 | 0.0241 | -0.0346 | 53.805
12 | 1.2964 | 0.02778 | -0.0311 | 46.6667
12.5 | 1.2977 | 0.0317 | -0.0284 | 40.9369
13 | 1.3021 | 0.03567 | -0.0263 | 36.5041
13.5 | 1.3067 | 0.03989 | -0.0246 | 32.7576
14 | 1.3144 | 0.04407 | -0.0234 | 29.8253
14.5 | 1.3204 | 0.0486 | -0.0226 | 27.1687
15 | 1.3245 | 0.05352 | -0.022 | 24.7478
15.5 | 1.3275 | 0.05875 | -0.0218 | 22.5957
16 | 1.3297 | 0.06428 | -0.0219 | 20.6861
16.5 | 1.3327 | 0.06993 | -0.0223 | 19.0576
17 | 1.336 | 0.07575 | -0.0231 | 17.637
17.5 | 1.3363 | 0.08215 | -0.0242 | 16.2666
18 | 1.3415 | 0.08807 | -0.0256 | 15.2322
18.5 | 1.3375 | 0.09542 | -0.0275 | 14.017
19 | 1.3435 | 0.10152 | -0.0294 | 13.2338
19.5 | 1.3442 | 0.10849 | -0.0317 | 12.3901
20 | 1.3386 | 0.11653 | -0.0347 | 11.4872

## 35. Re 750k Mach 0.10 (1)
BIGFOIL.COM POLAR EXPORT
NACA63-420 a=0.6
NACA63-420 a=0.6 |  |  |  | Cl Max: | 1.753 | at alpha= | 16 | deg
JavaFoil+Calcfoil stall+Eppler ext transition |  |  |  | L/D Max: | 98.815 | at alpha= | 7 | deg
Re: | 750000 |  |  | Cd Min: | 0.00759 | at alpha= | -3.5 | deg
Mach: | 0.1 |  |  | Cl=0 at alpha= | -2.8175 | deg
|  |  |  | @ Cl=0.1, Cd= | 0.00767
|  |  |  | @ Cl=0.4, Cd= | 0.0080258
|  |  |  | @ Cl=0.6, Cd= | 0.00873
alpha (deg) | Cl | Cd | Cm | Cl/Cd
-20 | -1.007 | 0.16597 | -0.02 | -6.068
-19.5 | -1.022 | 0.15629 | -0.021 | -6.539
-19 | -1.037 | 0.14439 | -0.022 | -7.184
-18.5 | -1.05 | 0.13442 | -0.023 | -7.81
-18 | -1.061 | 0.12393 | -0.024 | -8.564
-17.5 | -1.069 | 0.11485 | -0.025 | -9.312
-17 | -1.092 | 0.09423 | -0.028 | -11.586
-16.5 | -1.111 | 0.07734 | -0.03 | -14.361
-16 | -1.118 | 0.06645 | -0.031 | -16.827
-15.5 | -1.118 | 0.05857 | -0.032 | -19.082
-15 | -1.108 | 0.05383 | -0.033 | -20.591
-14.5 | -1.098 | 0.04795 | -0.034 | -22.9
-14 | -1.083 | 0.04358 | -0.035 | -24.847
-13.5 | -1.063 | 0.03906 | -0.036 | -27.227
-13 | -1.039 | 0.03554 | -0.037 | -29.237
-12.5 | -1.009 | 0.03296 | -0.038 | -30.623
-12 | -0.983 | 0.02748 | -0.039 | -35.78
-11.5 | -0.948 | 0.02523 | -0.04 | -37.557
-11 | -0.907 | 0.02329 | -0.041 | -38.93
-10.5 | -0.863 | 0.02146 | -0.042 | -40.222
-10 | -0.817 | 0.0199 | -0.043 | -41.053
-9.5 | -0.769 | 0.01848 | -0.044 | -41.637
-9 | -0.72 | 0.01722 | -0.045 | -41.78
-8.5 | -0.668 | 0.01607 | -0.046 | -41.57
-8 | -0.615 | 0.015 | -0.046 | -40.991
-7.5 | -0.56 | 0.01411 | -0.047 | -39.712
-7 | -0.505 | 0.01334 | -0.048 | -37.854
-6.5 | -0.452 | 0.01145 | -0.05 | -39.435
-6 | -0.398 | 0.00816 | -0.051 | -48.805
-5.5 | -0.337 | 0.00795 | -0.052 | -42.355
-5 | -0.275 | 0.00778 | -0.053 | -35.274
-4.5 | -0.212 | 0.00772 | -0.054 | -27.48
-4 | -0.149 | 0.00761 | -0.054 | -19.621
-3.5 | -0.086 | 0.00759 | -0.055 | -11.38
-3 | -0.023 | 0.00762 | -0.056 | -3.058
-2.5 | 0.04 | 0.00767 | -0.056 | 5.214
-2 | 0.103 | 0.00767 | -0.057 | 13.474
-1.5 | 0.167 | 0.00772 | -0.058 | 21.588
-1 | 0.23 | 0.00782 | -0.059 | 29.408
-0.5 | 0.293 | 0.00788 | -0.059 | 37.214
0 | 0.357 | 0.00799 | -0.06 | 44.592
0.5 | 0.417 | 0.00804 | -0.06 | 51.881
1 | 0.478 | 0.00837 | -0.061 | 57.046
1.5 | 0.539 | 0.00854 | -0.061 | 63.105
2 | 0.6 | 0.00873 | -0.062 | 68.688
2.5 | 0.661 | 0.00892 | -0.062 | 74.067
3 | 0.717 | 0.00915 | -0.063 | 78.381
3.5 | 0.777 | 0.00939 | -0.064 | 82.674
4 | 0.836 | 0.00965 | -0.064 | 86.611
4.5 | 0.895 | 0.00996 | -0.065 | 89.876
5 | 0.953 | 0.01026 | -0.065 | 92.91
5.5 | 1.011 | 0.01066 | -0.066 | 94.852
6 | 1.069 | 0.01104 | -0.066 | 96.775
6.5 | 1.125 | 0.01149 | -0.067 | 97.954
7 | 1.181 | 0.01195 | -0.067 | 98.815
7.5 | 1.235 | 0.01252 | -0.068 | 98.636
8 | 1.287 | 0.01313 | -0.068 | 98.075
8.5 | 1.338 | 0.01376 | -0.069 | 97.256
9 | 1.388 | 0.01461 | -0.069 | 94.968
9.5 | 1.435 | 0.01557 | -0.07 | 92.146
10 | 1.478 | 0.01784 | -0.07 | 82.856
10.5 | 1.515 | 0.02291 | -0.07 | 66.106
11 | 1.547 | 0.02895 | -0.07 | 53.44
11.5 | 1.585 | 0.03049 | -0.071 | 51.966
12 | 1.619 | 0.03205 | -0.071 | 50.512
12.5 | 1.65 | 0.03395 | -0.072 | 48.607
13 | 1.678 | 0.03588 | -0.072 | 46.776
13.5 | 1.703 | 0.03808 | -0.072 | 44.719
14 | 1.721 | 0.0404 | -0.073 | 42.608
14.5 | 1.735 | 0.04284 | -0.073 | 40.513
15 | 1.746 | 0.04535 | -0.073 | 38.494
15.5 | 1.752 | 0.0479 | -0.074 | 36.564
16 | 1.753 | 0.05094 | -0.074 | 34.411
16.5 | 1.75 | 0.05404 | -0.074 | 32.389
17 | 1.743 | 0.0573 | -0.075 | 30.418
17.5 | 1.728 | 0.06088 | -0.075 | 28.389
18 | 1.708 | 0.06551 | -0.075 | 26.065
18.5 | 1.683 | 0.07025 | -0.075 | 23.963
19 | 1.655 | 0.07579 | -0.075 | 21.838
19.5 | 1.623 | 0.08199 | -0.075 | 19.79
20 | 1.588 | 0.08796 | -0.075 | 18.056

## 36. Re 750k Mach 0.10 (2)
BIGFOIL.COM POLAR EXPORT
NACA63-420 a=0.6
NACA63-420 a=0.6 |  |  |  | Cl Max: | 1.3345 | at alpha= | 19 | deg
XFOIL ncrit=9 |  |  |  | L/D Max: | 111.068 | at alpha= | 8 | deg
Re: | 750000 |  |  | Cd Min: | 0.11988 | at alpha= | 20 | deg
Mach: | 0.1 |  |  | Cl=0 at alpha= | -2.812 | deg
|  |  |  | @ Cl=0.1, Cd= | 0.00815
|  |  |  | @ Cl=0.4, Cd= | 0.0083178
|  |  |  | @ Cl=0.6, Cd= | 0.008647
alpha (deg) | Cl | Cd | Cm | Cl/Cd
-20 | -0.9777 | 0.09928 | -0.0466 | -9.8479
-19.5 | -0.9822 | 0.09095 | -0.0516 | -10.7993
-19 | -0.9841 | 0.08313 | -0.0562 | -11.8381
-18.5 | -0.9817 | 0.07634 | -0.0599 | -12.8596
-18 | -0.9654 | 0.0696 | -0.0663 | -13.8707
-17 | -0.9576 | 0.05909 | -0.0698 | -16.2058
-16.5 | -0.9488 | 0.05436 | -0.0713 | -17.454
-16 | -0.9376 | 0.04997 | -0.0727 | -18.7633
-15.5 | -0.926 | 0.04589 | -0.0736 | -20.1787
-15 | -0.9101 | 0.0423 | -0.0743 | -21.5154
-14.5 | -0.9048 | 0.03823 | -0.0744 | -23.6673
-14 | -0.8957 | 0.03462 | -0.0743 | -25.8723
-13.5 | -0.8778 | 0.03175 | -0.0741 | -27.6472
-13 | -0.8588 | 0.02906 | -0.0736 | -29.5526
-12.5 | -0.8412 | 0.0264 | -0.0727 | -31.8636
-12 | -0.834 | 0.02315 | -0.0712 | -36.0259
-11.5 | -0.8157 | 0.02092 | -0.0696 | -38.9914
-11 | -0.7939 | 0.01907 | -0.0676 | -41.6308
-10.5 | -0.7819 | 0.01739 | -0.0634 | -44.9626
-10 | -0.7548 | 0.01634 | -0.0602 | -46.1934
-9.5 | -0.7159 | 0.01537 | -0.0585 | -46.5777
-9 | -0.6721 | 0.01453 | -0.0573 | -46.256
-8.5 | -0.6272 | 0.01362 | -0.0563 | -46.0499
-8 | -0.5795 | 0.01273 | -0.0558 | -45.5224
-7.5 | -0.5295 | 0.01199 | -0.0554 | -44.1618
-7 | -0.4776 | 0.01123 | -0.0554 | -42.5289
-6.5 | -0.4259 | 0.01037 | -0.0554 | -41.0704
-6 | -0.3738 | 0.0095 | -0.0555 | -39.3474
-5.5 | -0.3192 | 0.00877 | -0.0559 | -36.3968
-5 | -0.2614 | 0.00851 | -0.0564 | -30.7168
-4.5 | -0.2021 | 0.00832 | -0.0572 | -24.2909
-4 | -0.1425 | 0.00825 | -0.0579 | -17.2727
-3.5 | -0.0823 | 0.0082 | -0.0587 | -10.0366
-3 | -0.0226 | 0.00814 | -0.0595 | -2.7764
-2.5 | 0.0375 | 0.00812 | -0.0603 | 4.6182
-2 | 0.0974 | 0.00815 | -0.0611 | 11.9509
-1.5 | 0.1575 | 0.00815 | -0.062 | 19.3252
-1 | 0.217 | 0.00818 | -0.0627 | 26.5281
-0.5 | 0.2769 | 0.00821 | -0.0636 | 33.7272
0 | 0.3363 | 0.00827 | -0.0644 | 40.6651
0.5 | 0.3958 | 0.00831 | -0.0652 | 47.6294
1 | 0.4549 | 0.00842 | -0.0659 | 54.0261
1.5 | 0.5138 | 0.00847 | -0.0666 | 60.6612
2 | 0.5727 | 0.0086 | -0.0674 | 66.593
2.5 | 0.6308 | 0.0087 | -0.068 | 72.5057
3 | 0.6892 | 0.00882 | -0.0686 | 78.1406
3.5 | 0.7465 | 0.00897 | -0.0691 | 83.2219
4 | 0.804 | 0.0091 | -0.0697 | 88.3516
4.5 | 0.8601 | 0.00926 | -0.07 | 92.8834
5 | 0.9164 | 0.00941 | -0.0703 | 97.3858
5.5 | 0.9712 | 0.00961 | -0.0704 | 101.0614
6 | 1.0241 | 0.00983 | -0.0702 | 104.1811
6.5 | 1.0765 | 0.01002 | -0.0699 | 107.4351
7 | 1.127 | 0.01028 | -0.0693 | 109.6304
7.5 | 1.1739 | 0.01061 | -0.0681 | 110.6409
8 | 1.2173 | 0.01096 | -0.0663 | 111.0675
8.5 | 1.2456 | 0.01144 | -0.062 | 108.8811
9 | 1.2621 | 0.01226 | -0.056 | 102.9445
9.5 | 1.2822 | 0.0134 | -0.0517 | 95.6866
10 | 1.2923 | 0.01549 | -0.047 | 83.428
10.5 | 1.293 | 0.01834 | -0.0419 | 70.5016
11 | 1.2944 | 0.02145 | -0.0375 | 60.345
11.5 | 1.2932 | 0.02498 | -0.0335 | 51.7694
12 | 1.2925 | 0.0288 | -0.0301 | 44.8785
12.5 | 1.2944 | 0.03279 | -0.0275 | 39.4754
13 | 1.297 | 0.037 | -0.0253 | 35.0541
13.5 | 1.3026 | 0.04126 | -0.0238 | 31.5705
14 | 1.3095 | 0.04561 | -0.0227 | 28.7108
14.5 | 1.3148 | 0.0503 | -0.0219 | 26.1392
15 | 1.3176 | 0.05545 | -0.0215 | 23.7619
15.5 | 1.3213 | 0.06073 | -0.0213 | 21.757
16 | 1.3217 | 0.06659 | -0.0216 | 19.8483
16.5 | 1.3243 | 0.07241 | -0.0221 | 18.2889
17 | 1.328 | 0.07832 | -0.023 | 16.9561
17.5 | 1.3291 | 0.08474 | -0.0242 | 15.6844
18 | 1.3326 | 0.09102 | -0.0257 | 14.6407
18.5 | 1.3302 | 0.09829 | -0.0278 | 13.5334
19 | 1.3345 | 0.10474 | -0.0298 | 12.7411
19.5 | 1.3329 | 0.11215 | -0.0325 | 11.885
20 | 1.33 | 0.11988 | -0.0355 | 11.0944

## 37. Re 750k Mach 0.25 (1)
BIGFOIL.COM POLAR EXPORT
NACA63-420 a=0.6
NACA63-420 a=0.6 |  |  |  | Cl Max: | 1.698 | at alpha= | 14 | deg
JavaFoil+Calcfoil stall+Eppler ext transition |  |  |  | L/D Max: | 95.76 | at alpha= | 6.5 | deg
Re: | 750000 |  |  | Cd Min: | 0.00772 | at alpha= | -3.5 | deg
Mach: | 0.25 |  |  | Cl=0 at alpha= | -2.8154 | deg
|  |  |  | @ Cl=0.1, Cd= | 0.0078226
|  |  |  | @ Cl=0.4, Cd= | 0.0081795
|  |  |  | @ Cl=0.6, Cd= | 0.0089503
alpha (deg) | Cl | Cd | Cm | Cl/Cd
-19 | -0.779 | 0.1735 | -0.019 | -4.489
-18.5 | -0.82 | 0.16204 | -0.02 | -5.058
-18 | -0.857 | 0.15146 | -0.021 | -5.656
-17.5 | -0.889 | 0.14101 | -0.022 | -6.308
-17 | -0.917 | 0.13164 | -0.023 | -6.968
-16.5 | -0.942 | 0.12006 | -0.024 | -7.846
-16 | -0.958 | 0.11344 | -0.025 | -8.448
-15.5 | -0.988 | 0.09313 | -0.029 | -10.607
-15 | -1.02 | 0.07231 | -0.032 | -14.113
-14.5 | -1.029 | 0.06334 | -0.033 | -16.253
-14 | -1.04 | 0.05132 | -0.035 | -20.262
-13.5 | -1.032 | 0.04667 | -0.036 | -22.122
-13 | -1.02 | 0.0414 | -0.038 | -24.636
-12.5 | -1.001 | 0.03685 | -0.039 | -27.175
-12 | -0.981 | 0.03069 | -0.04 | -31.964
-11.5 | -0.95 | 0.02811 | -0.041 | -33.791
-11 | -0.913 | 0.02569 | -0.042 | -35.516
-10.5 | -0.872 | 0.02349 | -0.043 | -37.111
-10 | -0.827 | 0.02165 | -0.044 | -38.21
-9.5 | -0.781 | 0.01998 | -0.045 | -39.067
-9 | -0.731 | 0.01856 | -0.046 | -39.397
-8.5 | -0.68 | 0.01717 | -0.046 | -39.587
-8 | -0.626 | 0.016 | -0.047 | -39.144
-7.5 | -0.571 | 0.01497 | -0.048 | -38.152
-7 | -0.515 | 0.01411 | -0.049 | -36.473
-6.5 | -0.457 | 0.01331 | -0.05 | -34.357
-6 | -0.409 | 0.00835 | -0.053 | -48.953
-5.5 | -0.346 | 0.00811 | -0.054 | -42.611
-5 | -0.282 | 0.00792 | -0.054 | -35.606
-4.5 | -0.218 | 0.00784 | -0.055 | -27.803
-4 | -0.153 | 0.00778 | -0.056 | -19.708
-3.5 | -0.089 | 0.00772 | -0.056 | -11.499
-3 | -0.024 | 0.00775 | -0.057 | -3.089
-2.5 | 0.041 | 0.00775 | -0.058 | 5.302
-2 | 0.106 | 0.00783 | -0.059 | 13.548
-1.5 | 0.171 | 0.0079 | -0.059 | 21.66
-1 | 0.236 | 0.00801 | -0.06 | 29.5
-0.5 | 0.301 | 0.00807 | -0.061 | 37.32
0 | 0.363 | 0.00788 | -0.061 | 46.057
0.5 | 0.426 | 0.00839 | -0.062 | 50.789
1 | 0.489 | 0.0086 | -0.062 | 56.871
1.5 | 0.552 | 0.00878 | -0.063 | 62.844
2 | 0.614 | 0.009 | -0.063 | 68.302
2.5 | 0.677 | 0.0092 | -0.064 | 73.539
3 | 0.734 | 0.00946 | -0.064 | 77.615
3.5 | 0.795 | 0.00974 | -0.065 | 81.669
4 | 0.856 | 0.01002 | -0.066 | 85.47
4.5 | 0.916 | 0.01032 | -0.066 | 88.844
5 | 0.976 | 0.01071 | -0.067 | 91.132
5.5 | 1.036 | 0.01112 | -0.067 | 93.098
6 | 1.094 | 0.01158 | -0.068 | 94.512
6.5 | 1.152 | 0.01203 | -0.068 | 95.76
7 | 1.208 | 0.01262 | -0.069 | 95.746
7.5 | 1.263 | 0.01323 | -0.07 | 95.47
8 | 1.316 | 0.01389 | -0.07 | 94.731
8.5 | 1.367 | 0.0147 | -0.071 | 92.972
9 | 1.416 | 0.01563 | -0.071 | 90.627
9.5 | 1.462 | 0.01704 | -0.071 | 85.804
10 | 1.504 | 0.01985 | -0.072 | 75.727
10.5 | 1.532 | 0.02987 | -0.071 | 51.304
11 | 1.569 | 0.03133 | -0.072 | 50.087
11.5 | 1.602 | 0.03316 | -0.072 | 48.325
12 | 1.632 | 0.03494 | -0.073 | 46.696
12.5 | 1.657 | 0.03725 | -0.073 | 44.482
13 | 1.677 | 0.03956 | -0.074 | 42.397
13.5 | 1.692 | 0.04221 | -0.074 | 40.089
14 | 1.698 | 0.04489 | -0.074 | 37.826
14.5 | 1.698 | 0.04798 | -0.075 | 35.384
15 | 1.691 | 0.05105 | -0.075 | 33.114
15.5 | 1.677 | 0.05453 | -0.075 | 30.752
16 | 1.656 | 0.0586 | -0.076 | 28.258
16.5 | 1.626 | 0.06297 | -0.076 | 25.831
17 | 1.587 | 0.06863 | -0.076 | 23.13
17.5 | 1.538 | 0.0746 | -0.076 | 20.619
18 | 1.482 | 0.08094 | -0.075 | 18.305
18.5 | 1.416 | 0.09004 | -0.075 | 15.726
19 | 1.344 | 0.10036 | -0.074 | 13.388

## 38. Re 750k Mach 0.25 (2)
BIGFOIL.COM POLAR EXPORT
NACA63-420 a=0.6
NACA63-420 a=0.6 |  |  |  | Cl Max: | 1.2911 | at alpha= | 17.5 | deg
XFOIL ncrit=9 |  |  |  | L/D Max: | 106.765 | at alpha= | 7.5 | deg
Re: | 750000 |  |  | Cd Min: | 0.13742 | at alpha= | 20 | deg
Mach: | 0.25 |  |  | Cl=0 at alpha= | -2.8101 | deg
|  |  |  | @ Cl=0.1, Cd= | 0.0083294
|  |  |  | @ Cl=0.4, Cd= | 0.0084957
|  |  |  | @ Cl=0.6, Cd= | 0.0088531
alpha (deg) | Cl | Cd | Cm | Cl/Cd
-19 | -0.8556 | 0.10826 | -0.0501 | -7.9032
-18.5 | -0.8739 | 0.09783 | -0.056 | -8.9328
-18 | -0.8853 | 0.08853 | -0.0612 | -10
-17.5 | -0.8934 | 0.08021 | -0.0656 | -11.1383
-17 | -0.8935 | 0.07327 | -0.0691 | -12.1946
-16.5 | -0.8906 | 0.06686 | -0.0721 | -13.3204
-16 | -0.8848 | 0.06111 | -0.0745 | -14.4788
-15.5 | -0.8771 | 0.05577 | -0.0765 | -15.7271
-15 | -0.8666 | 0.05096 | -0.078 | -17.0055
-14.5 | -0.8535 | 0.04662 | -0.0791 | -18.3076
-14 | -0.8478 | 0.04218 | -0.0794 | -20.0996
-13.5 | -0.834 | 0.03845 | -0.0798 | -21.6905
-13 | -0.8199 | 0.03505 | -0.0795 | -23.3923
-12.5 | -0.8048 | 0.03181 | -0.0789 | -25.3002
-12 | -0.7933 | 0.02848 | -0.0779 | -27.8546
-11.5 | -0.783 | 0.02522 | -0.0766 | -31.0468
-11 | -0.7643 | 0.02257 | -0.0753 | -33.8635
-10.5 | -0.7416 | 0.02042 | -0.0736 | -36.3173
-10 | -0.7312 | 0.01798 | -0.0704 | -40.6674
-9.5 | -0.714 | 0.01663 | -0.0658 | -42.9345
-9 | -0.6803 | 0.01551 | -0.0631 | -43.862
-8.5 | -0.6373 | 0.01451 | -0.0614 | -43.9214
-8 | -0.5911 | 0.01356 | -0.0601 | -43.5914
-7.5 | -0.5424 | 0.01266 | -0.0592 | -42.8436
-7 | -0.4905 | 0.0118 | -0.0587 | -41.5678
-6.5 | -0.4377 | 0.011 | -0.0584 | -39.7909
-6 | -0.3845 | 0.01001 | -0.0583 | -38.4116
-5.5 | -0.3299 | 0.00912 | -0.0583 | -36.1732
-5 | -0.271 | 0.00868 | -0.0587 | -31.2212
-4.5 | -0.2097 | 0.00847 | -0.0593 | -24.758
-4 | -0.148 | 0.0084 | -0.0599 | -17.619
-3.5 | -0.0858 | 0.00832 | -0.0607 | -10.3125
-3 | -0.0237 | 0.00829 | -0.0615 | -2.8589
-2.5 | 0.0387 | 0.00828 | -0.0623 | 4.6739
-2 | 0.1008 | 0.00833 | -0.0631 | 12.1008
-1.5 | 0.1626 | 0.0083 | -0.0638 | 19.5904
-1 | 0.2247 | 0.00838 | -0.0647 | 26.8138
-0.5 | 0.286 | 0.00838 | -0.0654 | 34.1289
0 | 0.3477 | 0.00847 | -0.0662 | 41.0508
0.5 | 0.4088 | 0.0085 | -0.067 | 48.0941
1 | 0.47 | 0.00862 | -0.0677 | 54.5244
1.5 | 0.5308 | 0.00869 | -0.0684 | 61.0817
2 | 0.5912 | 0.00884 | -0.069 | 66.8778
2.5 | 0.6517 | 0.00893 | -0.0697 | 72.9787
3 | 0.7112 | 0.00913 | -0.0701 | 77.897
3.5 | 0.771 | 0.00923 | -0.0706 | 83.532
4 | 0.8292 | 0.00946 | -0.0708 | 87.6533
4.5 | 0.8877 | 0.00957 | -0.0711 | 92.7586
5 | 0.9444 | 0.00983 | -0.071 | 96.0732
5.5 | 1.0008 | 0.00999 | -0.0709 | 100.1802
6 | 1.0544 | 0.01025 | -0.0702 | 102.8683
6.5 | 1.1047 | 0.01055 | -0.069 | 104.7109
7 | 1.1534 | 0.01085 | -0.0676 | 106.3041
7.5 | 1.1979 | 0.01122 | -0.0654 | 106.7647
8 | 1.2273 | 0.01172 | -0.0608 | 104.7184
8.5 | 1.2502 | 0.01261 | -0.0557 | 99.1435
9 | 1.2644 | 0.01395 | -0.0499 | 90.638
9.5 | 1.2815 | 0.01567 | -0.0457 | 81.7805
10 | 1.2848 | 0.01851 | -0.0407 | 69.4111
11 | 1.2773 | 0.02587 | -0.0315 | 49.3738
11.5 | 1.2739 | 0.03011 | -0.028 | 42.3082
12 | 1.2715 | 0.03467 | -0.0251 | 36.6744
12.5 | 1.2704 | 0.03947 | -0.023 | 32.1865
13 | 1.2743 | 0.04414 | -0.0215 | 28.8695
13.5 | 1.2774 | 0.04913 | -0.0204 | 26.0004
14 | 1.2817 | 0.05427 | -0.0197 | 23.6171
14.5 | 1.2852 | 0.05969 | -0.0194 | 21.5312
15 | 1.2858 | 0.06563 | -0.0194 | 19.5917
15.5 | 1.2865 | 0.07183 | -0.0198 | 17.9103
16 | 1.2877 | 0.07822 | -0.0207 | 16.4625
16.5 | 1.29 | 0.08469 | -0.0218 | 15.232
17 | 1.2887 | 0.09186 | -0.0234 | 14.029
17.5 | 1.2911 | 0.09875 | -0.0253 | 13.0744
18 | 1.2862 | 0.10679 | -0.0278 | 12.0442
18.5 | 1.29 | 0.11382 | -0.0303 | 11.3337
19 | 1.2879 | 0.12176 | -0.0335 | 10.5774
19.5 | 1.2848 | 0.12996 | -0.0371 | 9.8861
20 | 1.2874 | 0.13742 | -0.0406 | 9.3684

## 39. Re 750k Mach 0.50 (1)
BIGFOIL.COM POLAR EXPORT
NACA63-420 a=0.6
NACA63-420 a=0.6 |  |  |  | Cl Max: | 1.547 | at alpha= | 10 | deg
JavaFoil+Calcfoil stall+Eppler ext transition |  |  |  | L/D Max: | 84.474 | at alpha= | 6 | deg
Re: | 750000 |  |  | Cd Min: | 0.00794 | at alpha= | -2.5 | deg
Mach: | 0.5 |  |  | Cl=0 at alpha= | -2.8151 | deg
|  |  |  | @ Cl=0.1, Cd= | 0.0083543
|  |  |  | @ Cl=0.4, Cd= | 0.00928
|  |  |  | @ Cl=0.6, Cd= | 0.0099414
alpha (deg) | Cl | Cd | Cm | Cl/Cd
-20 | -0.989 | 0.21467 | -0.022 | -4.605
-19.5 | -0.96 | 0.20913 | -0.022 | -4.592
-19 | -0.932 | 0.206 | -0.022 | -4.526
-18.5 | -0.904 | 0.20223 | -0.023 | -4.471
-18 | -0.874 | 0.19654 | -0.022 | -4.446
-17.5 | -0.845 | 0.18953 | -0.022 | -4.46
-17 | -0.817 | 0.17871 | -0.023 | -4.572
-16.5 | -0.789 | 0.1738 | -0.023 | -4.54
-16 | -0.759 | 0.16533 | -0.022 | -4.588
-15.5 | -0.73 | 0.1641 | -0.022 | -4.448
-15 | -0.702 | 0.15755 | -0.023 | -4.453
-14.5 | -0.672 | 0.1486 | -0.022 | -4.523
-14 | -0.643 | 0.14262 | -0.022 | -4.51
-13.5 | -0.615 | 0.13877 | -0.022 | -4.43
-13 | -0.586 | 0.13064 | -0.023 | -4.489
-12.5 | -0.557 | 0.12451 | -0.021 | -4.474
-12 | -0.528 | 0.11845 | -0.021 | -4.46
-11.5 | -0.501 | 0.10499 | -0.024 | -4.772
-11 | -0.602 | 0.09237 | -0.025 | -6.518
-10.5 | -0.732 | 0.06573 | -0.037 | -11.143
-10 | -0.799 | 0.03715 | -0.046 | -21.497
-9.5 | -0.79 | 0.0295 | -0.048 | -26.76
-9 | -0.758 | 0.02634 | -0.049 | -28.783
-8.5 | -0.716 | 0.02363 | -0.05 | -30.304
-8 | -0.667 | 0.02159 | -0.051 | -30.873
-7.5 | -0.613 | 0.0197 | -0.053 | -31.111
-7 | -0.555 | 0.01813 | -0.054 | -30.635
-6.5 | -0.495 | 0.01677 | -0.055 | -29.532
-6 | -0.433 | 0.01566 | -0.056 | -27.633
-5.5 | -0.379 | 0.00903 | -0.059 | -41.997
-5 | -0.314 | 0.00879 | -0.061 | -35.712
-4.5 | -0.243 | 0.00855 | -0.061 | -28.429
-4 | -0.171 | 0.00844 | -0.062 | -20.282
-3.5 | -0.099 | 0.00838 | -0.063 | -11.824
-3 | -0.027 | 0.00831 | -0.063 | -3.217
-2.5 | 0.046 | 0.00794 | -0.064 | 5.787
-2 | 0.119 | 0.0085 | -0.065 | 13.963
-1.5 | 0.191 | 0.00857 | -0.065 | 22.334
-1 | 0.264 | 0.00869 | -0.066 | 30.411
-0.5 | 0.337 | 0.00878 | -0.067 | 38.387
0 | 0.4 | 0.00928 | -0.067 | 43.141
0.5 | 0.47 | 0.00945 | -0.068 | 49.787
1 | 0.54 | 0.00971 | -0.069 | 55.647
1.5 | 0.61 | 0.00998 | -0.069 | 61.113
2 | 0.679 | 0.0103 | -0.07 | 65.912
2.5 | 0.748 | 0.01062 | -0.071 | 70.423
3 | 0.81 | 0.01099 | -0.071 | 73.708
3.5 | 0.877 | 0.01137 | -0.072 | 77.098
4 | 0.944 | 0.01186 | -0.072 | 79.607
4.5 | 1.01 | 0.01235 | -0.073 | 81.809
5 | 1.076 | 0.01293 | -0.074 | 83.163
5.5 | 1.14 | 0.01352 | -0.074 | 84.35
6 | 1.203 | 0.01424 | -0.075 | 84.474
6.5 | 1.265 | 0.01507 | -0.076 | 84.001
7 | 1.324 | 0.01595 | -0.076 | 83.041
7.5 | 1.38 | 0.01703 | -0.077 | 81.026
8 | 1.431 | 0.01831 | -0.077 | 78.167
8.5 | 1.476 | 0.02033 | -0.078 | 72.583
9 | 1.511 | 0.02467 | -0.078 | 61.243
9.5 | 1.529 | 0.0372 | -0.078 | 41.112
10 | 1.547 | 0.04027 | -0.078 | 38.421
10.5 | 1.546 | 0.04405 | -0.078 | 35.094
11 | 1.501 | 0.04856 | -0.079 | 30.913
11.5 | 1.357 | 0.05474 | -0.079 | 24.794
12 | 0.839 | 0.10908 | -0.033 | 7.695
12.5 | 0.868 | 0.12334 | -0.037 | 7.038
13 | 0.895 | 0.12758 | -0.038 | 7.018
13.5 | 0.923 | 0.13657 | -0.04 | 6.762
14 | 0.952 | 0.14507 | -0.042 | 6.561
14.5 | 0.98 | 0.15144 | -0.044 | 6.474
15 | 1.009 | 0.16209 | -0.046 | 6.223

## 40. Re 750k Mach 0.50 (2)
BIGFOIL.COM POLAR EXPORT
NACA63-420 a=0.6
NACA63-420 a=0.6 |  |  |  | Cl Max: | 1.2586 | at alpha= | 9 | deg
XFOIL ncrit=9 |  |  |  | L/D Max: | 85.953 | at alpha= | 5 | deg
Re: | 750000 |  |  | Cd Min: | 0.17707 | at alpha= | -17 | deg
Mach: | 0.5 |  |  | Cl=0 at alpha= | -2.7937 | deg
|  |  |  | @ Cl=0.1, Cd= | 0.0090969
|  |  |  | @ Cl=0.4, Cd= | 0.0094196
|  |  |  | @ Cl=0.6, Cd= | 0.0098514
alpha (deg) | Cl | Cd | Cm | Cl/Cd
-17 | -0.4363 | 0.17707 | -0.0202 | -2.464
-16.5 | -0.4283 | 0.16616 | -0.0263 | -2.5776
-16 | -0.4307 | 0.15327 | -0.0334 | -2.8101
-15 | -0.4538 | 0.12667 | -0.049 | -3.5825
-14.5 | -0.5277 | 0.10444 | -0.0637 | -5.0527
-14 | -0.5716 | 0.08908 | -0.0744 | -6.4167
-13.5 | -0.6023 | 0.07678 | -0.0826 | -7.8445
-13 | -0.6235 | 0.06663 | -0.0886 | -9.3576
-12.5 | -0.6346 | 0.05839 | -0.0928 | -10.8683
-12 | -0.6366 | 0.05167 | -0.0952 | -12.3205
-11.5 | -0.6323 | 0.04604 | -0.0964 | -13.7337
-11 | -0.6222 | 0.0412 | -0.0967 | -15.1019
-10.5 | -0.6102 | 0.03697 | -0.0961 | -16.5053
-10 | -0.6005 | 0.03302 | -0.0949 | -18.1859
-9.5 | -0.5907 | 0.02913 | -0.0935 | -20.2781
-9 | -0.577 | 0.02568 | -0.0915 | -22.4688
-8.5 | -0.5645 | 0.02228 | -0.0893 | -25.3366
-8 | -0.5455 | 0.01928 | -0.087 | -28.2936
-7.5 | -0.5313 | 0.01657 | -0.0835 | -32.064
-6.5 | -0.4718 | 0.01362 | -0.0747 | -34.6402
-6 | -0.4202 | 0.01245 | -0.0725 | -33.751
-5.5 | -0.3655 | 0.01132 | -0.0709 | -32.288
-5 | -0.3083 | 0.01008 | -0.0698 | -30.5853
-4.5 | -0.244 | 0.00936 | -0.0693 | -26.0684
-4 | -0.1733 | 0.00911 | -0.0695 | -19.0231
-3.5 | -0.1018 | 0.00905 | -0.0698 | -11.2486
-3 | -0.0295 | 0.009 | -0.0703 | -3.2778
-2.5 | 0.042 | 0.00904 | -0.0708 | 4.646
-2 | 0.1134 | 0.00911 | -0.0714 | 12.4479
-1.5 | 0.1839 | 0.00914 | -0.072 | 20.1204
-1 | 0.2547 | 0.00921 | -0.0727 | 27.6547
-0.5 | 0.3244 | 0.0093 | -0.0732 | 34.8817
0 | 0.3945 | 0.00941 | -0.0738 | 41.9235
0.5 | 0.4631 | 0.00953 | -0.0742 | 48.5939
1 | 0.5322 | 0.00968 | -0.0747 | 54.9793
1.5 | 0.5995 | 0.00985 | -0.0748 | 60.8629
2 | 0.6671 | 0.01004 | -0.075 | 66.4442
2.5 | 0.733 | 0.01028 | -0.0747 | 71.3035
3 | 0.798 | 0.01053 | -0.0743 | 75.7835
3.5 | 0.8613 | 0.0108 | -0.0735 | 79.75
4 | 0.9213 | 0.01114 | -0.0721 | 82.702
4.5 | 0.9779 | 0.01149 | -0.0701 | 85.1088
5 | 1.0237 | 0.01191 | -0.0662 | 85.953
5.5 | 1.0657 | 0.01251 | -0.0619 | 85.1878
6 | 1.104 | 0.01338 | -0.0576 | 82.5112
6.5 | 1.1395 | 0.01445 | -0.0532 | 78.8581
7 | 1.1726 | 0.0158 | -0.0488 | 74.2152
7.5 | 1.2039 | 0.01739 | -0.0445 | 69.2294
8 | 1.2307 | 0.01932 | -0.0401 | 63.7008
8.5 | 1.2495 | 0.02176 | -0.0354 | 57.4219
9 | 1.2586 | 0.02485 | -0.0304 | 50.6479
9.5 | 1.2483 | 0.02922 | -0.0248 | 42.7207
10 | 1.2347 | 0.03494 | -0.0218 | 35.3377
10.5 | 1.2199 | 0.04108 | -0.0188 | 29.6957
11 | 1.2092 | 0.04736 | -0.0167 | 25.5321
11.5 | 1.1997 | 0.05395 | -0.0154 | 22.2373
12 | 1.1927 | 0.06074 | -0.0147 | 19.6362
12.5 | 1.1942 | 0.06715 | -0.0145 | 17.7841
13.5 | 1.1948 | 0.08112 | -0.0156 | 14.7288
14 | 1.1922 | 0.0889 | -0.0171 | 13.4106

## 41. Re 1M Mach 0.00 (1)
BIGFOIL.COM POLAR EXPORT
NACA63-420 a=0.6
NACA63-420 a=0.6 |  |  |  | Cl Max: | 1.768 | at alpha= | 16.5 | deg
JavaFoil+Calcfoil stall+Eppler ext transition |  |  |  | L/D Max: | 106.789 | at alpha= | 7.5 | deg
Re: | 1000000 |  |  | Cd Min: | 0.00713 | at alpha= | -3.5 | deg
Mach: | 0 |  |  | Cl=0 at alpha= | -2.8175 | deg
|  |  |  | @ Cl=0.1, Cd= | 0.0071886
|  |  |  | @ Cl=0.4, Cd= | 0.0075329
|  |  |  | @ Cl=0.6, Cd= | 0.00808
alpha (deg) | Cl | Cd | Cm | Cl/Cd
-20 | -1.048 | 0.15445 | -0.021 | -6.788
-19.5 | -1.061 | 0.14467 | -0.022 | -7.336
-19 | -1.076 | 0.13098 | -0.023 | -8.218
-18.5 | -1.089 | 0.11932 | -0.024 | -9.129
-18 | -1.103 | 0.10581 | -0.026 | -10.426
-17.5 | -1.113 | 0.09503 | -0.027 | -11.711
-17 | -1.137 | 0.07473 | -0.03 | -15.215
-16.5 | -1.142 | 0.06553 | -0.031 | -17.426
-16 | -1.142 | 0.05807 | -0.032 | -19.661
-15.5 | -1.136 | 0.05195 | -0.033 | -21.871
-15 | -1.124 | 0.04808 | -0.034 | -23.371
-14.5 | -1.11 | 0.04339 | -0.035 | -25.582
-14 | -1.092 | 0.03935 | -0.036 | -27.741
-13.5 | -1.07 | 0.03541 | -0.036 | -30.217
-13 | -1.043 | 0.03284 | -0.037 | -31.77
-12.5 | -1.012 | 0.03048 | -0.038 | -33.213
-12 | -0.987 | 0.02503 | -0.039 | -39.42
-11.5 | -0.95 | 0.02305 | -0.04 | -41.214
-11 | -0.909 | 0.02117 | -0.041 | -42.934
-10.5 | -0.864 | 0.01962 | -0.042 | -44.063
-10 | -0.818 | 0.01824 | -0.043 | -44.87
-9.5 | -0.77 | 0.01691 | -0.044 | -45.54
-9 | -0.72 | 0.01575 | -0.045 | -45.723
-8.5 | -0.669 | 0.01469 | -0.046 | -45.5
-8 | -0.615 | 0.01379 | -0.047 | -44.617
-7.5 | -0.561 | 0.01301 | -0.047 | -43.095
-7 | -0.505 | 0.0123 | -0.048 | -41.062
-6.5 | -0.452 | 0.01023 | -0.05 | -44.212
-6 | -0.397 | 0.00772 | -0.051 | -51.359
-5.5 | -0.335 | 0.00744 | -0.052 | -45.04
-5 | -0.273 | 0.00726 | -0.053 | -37.614
-4.5 | -0.211 | 0.00721 | -0.053 | -29.273
-4 | -0.149 | 0.00716 | -0.054 | -20.757
-3.5 | -0.086 | 0.00713 | -0.055 | -12.063
-3 | -0.023 | 0.00713 | -0.055 | -3.251
-2.5 | 0.04 | 0.00716 | -0.056 | 5.558
-2 | 0.103 | 0.00719 | -0.057 | 14.297
-1.5 | 0.166 | 0.00725 | -0.058 | 22.879
-1 | 0.229 | 0.00733 | -0.058 | 31.204
-0.5 | 0.292 | 0.00731 | -0.059 | 39.882
0 | 0.355 | 0.00744 | -0.06 | 47.669
0.5 | 0.418 | 0.00757 | -0.06 | 55.182
1 | 0.481 | 0.0077 | -0.061 | 62.409
1.5 | 0.539 | 0.00743 | -0.061 | 72.538
2 | 0.6 | 0.00808 | -0.062 | 74.245
2.5 | 0.66 | 0.00826 | -0.062 | 79.875
3 | 0.716 | 0.00849 | -0.063 | 84.358
3.5 | 0.776 | 0.00867 | -0.063 | 89.532
4 | 0.835 | 0.00891 | -0.064 | 93.667
4.5 | 0.894 | 0.00917 | -0.065 | 97.494
5 | 0.952 | 0.0095 | -0.065 | 100.282
5.5 | 1.01 | 0.00983 | -0.066 | 102.782
6 | 1.067 | 0.01017 | -0.066 | 104.889
6.5 | 1.124 | 0.01058 | -0.067 | 106.242
7 | 1.179 | 0.01105 | -0.067 | 106.678
7.5 | 1.233 | 0.01154 | -0.068 | 106.789
8 | 1.286 | 0.01208 | -0.068 | 106.417
8.5 | 1.336 | 0.01279 | -0.069 | 104.477
9 | 1.385 | 0.01355 | -0.069 | 102.274
9.5 | 1.432 | 0.01481 | -0.07 | 96.718
10 | 1.475 | 0.01721 | -0.07 | 85.696
10.5 | 1.514 | 0.02041 | -0.07 | 74.193
11 | 1.545 | 0.02703 | -0.07 | 57.177
11.5 | 1.583 | 0.02853 | -0.071 | 55.504
12 | 1.618 | 0.03002 | -0.071 | 53.912
12.5 | 1.651 | 0.0316 | -0.071 | 52.246
13 | 1.68 | 0.03346 | -0.072 | 50.217
13.5 | 1.706 | 0.03545 | -0.072 | 48.121
14 | 1.726 | 0.03758 | -0.073 | 45.928
14.5 | 1.742 | 0.03972 | -0.073 | 43.862
15 | 1.754 | 0.04212 | -0.073 | 41.652
15.5 | 1.763 | 0.04444 | -0.074 | 39.669
16 | 1.767 | 0.04721 | -0.074 | 37.439
16.5 | 1.768 | 0.05007 | -0.074 | 35.316
17 | 1.764 | 0.05292 | -0.075 | 33.335
17.5 | 1.753 | 0.05615 | -0.075 | 31.23
18 | 1.739 | 0.05992 | -0.075 | 29.014
18.5 | 1.72 | 0.06398 | -0.075 | 26.882
19 | 1.696 | 0.06872 | -0.075 | 24.684
19.5 | 1.67 | 0.07347 | -0.075 | 22.732
20 | 1.641 | 0.07908 | -0.075 | 20.748

## 42. Re 1M Mach 0.00 (2)
BIGFOIL.COM POLAR EXPORT
NACA63-420 a=0.6
NACA63-420 a=0.6 |  |  |  | Cl Max: | 1.3842 | at alpha= | 19.5 | deg
XFOIL ncrit=9 |  |  |  | L/D Max: | 121.245 | at alpha= | 7.5 | deg
Re: | 1000000 |  |  | Cd Min: | 0.11011 | at alpha= | 20 | deg
Mach: | 0 |  |  | Cl=0 at alpha= | -2.8126 | deg
|  |  |  | @ Cl=0.1, Cd= | 0.0072533
|  |  |  | @ Cl=0.4, Cd= | 0.0075017
|  |  |  | @ Cl=0.6, Cd= | 0.0077724
alpha (deg) | Cl | Cd | Cm | Cl/Cd
-20 | -1.0278 | 0.09073 | -0.049 | -11.3281
-19.5 | -1.0351 | 0.08267 | -0.0534 | -12.5209
-18.5 | -1.0259 | 0.06817 | -0.0639 | -15.0491
-18 | -1.025 | 0.06253 | -0.0658 | -16.3921
-17.5 | -1.0194 | 0.05732 | -0.0677 | -17.7844
-17 | -1.0108 | 0.05261 | -0.0693 | -19.2131
-16.5 | -1.0017 | 0.04817 | -0.0706 | -20.7951
-16 | -0.9892 | 0.04416 | -0.0716 | -22.4004
-15.5 | -0.9872 | 0.03955 | -0.0722 | -24.9608
-15 | -0.9801 | 0.03566 | -0.0724 | -27.4846
-14.5 | -0.968 | 0.03232 | -0.0722 | -29.9505
-14 | -0.9531 | 0.02933 | -0.0718 | -32.4957
-13.5 | -0.934 | 0.02674 | -0.0712 | -34.9289
-13 | -0.9142 | 0.02428 | -0.0704 | -37.6524
-12.5 | -0.9036 | 0.02145 | -0.0688 | -42.1259
-12 | -0.8804 | 0.01958 | -0.0673 | -44.9642
-11.5 | -0.8578 | 0.018 | -0.0651 | -47.6556
-11 | -0.8435 | 0.01664 | -0.0606 | -50.6911
-10.5 | -0.8134 | 0.01558 | -0.0579 | -52.208
-10 | -0.7709 | 0.01486 | -0.0566 | -51.8775
-9.5 | -0.7283 | 0.01398 | -0.0554 | -52.0959
-9 | -0.6808 | 0.01324 | -0.0548 | -51.4199
-8.5 | -0.6322 | 0.01252 | -0.0543 | -50.4952
-8 | -0.5824 | 0.01176 | -0.0541 | -49.5238
-7.5 | -0.5307 | 0.01107 | -0.0541 | -47.9404
-6.5 | -0.4244 | 0.00975 | -0.0544 | -43.5282
-6 | -0.3712 | 0.00896 | -0.0547 | -41.4286
-5.5 | -0.317 | 0.00822 | -0.0551 | -38.5645
-5 | -0.2603 | 0.00772 | -0.0557 | -33.7176
-4.5 | -0.2017 | 0.00753 | -0.0565 | -26.7862
-4 | -0.1422 | 0.00738 | -0.0573 | -19.2683
-3.5 | -0.0825 | 0.00735 | -0.0581 | -11.2245
-3 | -0.0223 | 0.00729 | -0.0591 | -3.059
-2.5 | 0.0372 | 0.00727 | -0.0599 | 5.1169
-2 | 0.0972 | 0.00725 | -0.0608 | 13.4069
-1.5 | 0.1571 | 0.00732 | -0.0617 | 21.4617
-1 | 0.2167 | 0.0073 | -0.0625 | 29.6849
-0.5 | 0.2764 | 0.0074 | -0.0634 | 37.3514
0 | 0.3358 | 0.00739 | -0.0643 | 45.4398
0.5 | 0.395 | 0.0075 | -0.0651 | 52.6667
1 | 0.4543 | 0.00752 | -0.0659 | 60.4122
1.5 | 0.5128 | 0.00765 | -0.0666 | 67.0327
2 | 0.5721 | 0.0077 | -0.0675 | 74.2987
2.5 | 0.6299 | 0.00785 | -0.0681 | 80.242
3 | 0.6887 | 0.00792 | -0.0689 | 86.9571
3.5 | 0.7458 | 0.00807 | -0.0695 | 92.4164
4 | 0.8036 | 0.00819 | -0.0701 | 98.1197
4.5 | 0.8597 | 0.00837 | -0.0705 | 102.7121
5 | 0.9166 | 0.0085 | -0.071 | 107.8353
5.5 | 0.9708 | 0.00873 | -0.0711 | 111.2027
6 | 1.0253 | 0.0089 | -0.0713 | 115.2022
6.5 | 1.0788 | 0.00912 | -0.0713 | 118.2895
7.5 | 1.1785 | 0.00972 | -0.0701 | 121.2449
8 | 1.2229 | 0.01009 | -0.0686 | 121.1992
8.5 | 1.2559 | 0.01066 | -0.0653 | 117.8143
9 | 1.2692 | 0.01158 | -0.0588 | 109.6028
9.5 | 1.2765 | 0.01297 | -0.0523 | 98.4194
10 | 1.2871 | 0.01498 | -0.0478 | 85.9212
10.5 | 1.2904 | 0.01766 | -0.0428 | 73.0691
11 | 1.2951 | 0.02051 | -0.0386 | 63.1448
11.5 | 1.2986 | 0.02366 | -0.0348 | 54.8859
12 | 1.3007 | 0.02714 | -0.0315 | 47.9256
12.5 | 1.3069 | 0.03065 | -0.0289 | 42.6395
13 | 1.3155 | 0.03424 | -0.0269 | 38.42
13.5 | 1.3237 | 0.03807 | -0.0252 | 34.7702
14 | 1.3319 | 0.04211 | -0.0239 | 31.6291
14.5 | 1.3379 | 0.04655 | -0.0229 | 28.7411
15 | 1.3442 | 0.05113 | -0.0222 | 26.2898
15.5 | 1.3473 | 0.05626 | -0.0218 | 23.9477
16 | 1.351 | 0.06153 | -0.0218 | 21.9568
16.5 | 1.3568 | 0.06677 | -0.0221 | 20.3205
17 | 1.3641 | 0.07199 | -0.0227 | 18.9485
17.5 | 1.3668 | 0.07795 | -0.0236 | 17.5343
18 | 1.3747 | 0.08339 | -0.0247 | 16.4852
18.5 | 1.3749 | 0.09 | -0.0263 | 15.2767
19 | 1.3802 | 0.09609 | -0.028 | 14.3636
19.5 | 1.3842 | 0.10243 | -0.03 | 13.5136
20 | 1.3801 | 0.11011 | -0.0327 | 12.5338

## 43. Re 1M Mach 0.10 (1)
BIGFOIL.COM POLAR EXPORT
NACA63-420 a=0.6
NACA63-420 a=0.6 |  |  |  | Cl Max: | 1.756 | at alpha= | 16 | deg
JavaFoil+Calcfoil stall+Eppler ext transition |  |  |  | L/D Max: | 106.176 | at alpha= | 7.5 | deg
Re: | 1000000 |  |  | Cd Min: | 0.00711 | at alpha= | -3 | deg
Mach: | 0.1 |  |  | Cl=0 at alpha= | -2.8175 | deg
|  |  |  | @ Cl=0.1, Cd= | 0.007181
|  |  |  | @ Cl=0.4, Cd= | 0.0075519
|  |  |  | @ Cl=0.6, Cd= | 0.008099
alpha (deg) | Cl | Cd | Cm | Cl/Cd
-20 | -1.01 | 0.16004 | -0.02 | -6.313
-19.5 | -1.026 | 0.15012 | -0.021 | -6.835
-19 | -1.043 | 0.13754 | -0.023 | -7.58
-18.5 | -1.057 | 0.12656 | -0.024 | -8.351
-18 | -1.071 | 0.11434 | -0.025 | -9.37
-17.5 | -1.082 | 0.10407 | -0.026 | -10.4
-17 | -1.111 | 0.08148 | -0.029 | -13.633
-16.5 | -1.122 | 0.06955 | -0.031 | -16.137
-16 | -1.126 | 0.06108 | -0.032 | -18.434
-15.5 | -1.124 | 0.05415 | -0.033 | -20.762
-15 | -1.114 | 0.04995 | -0.034 | -22.308
-14.5 | -1.103 | 0.04482 | -0.035 | -24.61
-14 | -1.087 | 0.04041 | -0.036 | -26.897
-13.5 | -1.067 | 0.03627 | -0.037 | -29.418
-13 | -1.042 | 0.03351 | -0.037 | -31.095
-12.5 | -1.012 | 0.03111 | -0.038 | -32.528
-12 | -0.987 | 0.02543 | -0.04 | -38.827
-11.5 | -0.951 | 0.02339 | -0.04 | -40.684
-11 | -0.91 | 0.02162 | -0.041 | -42.093
-10.5 | -0.866 | 0.01992 | -0.042 | -43.504
-10 | -0.82 | 0.01848 | -0.043 | -44.402
-9.5 | -0.772 | 0.01715 | -0.044 | -45.036
-9 | -0.722 | 0.01599 | -0.045 | -45.165
-8.5 | -0.671 | 0.01492 | -0.046 | -44.958
-8 | -0.617 | 0.01395 | -0.047 | -44.245
-7.5 | -0.563 | 0.01316 | -0.048 | -42.769
-7 | -0.507 | 0.01247 | -0.049 | -40.671
-6.5 | -0.454 | 0.00995 | -0.05 | -45.626
-6 | -0.398 | 0.00774 | -0.051 | -51.48
-5.5 | -0.337 | 0.00749 | -0.052 | -44.971
-5 | -0.275 | 0.00731 | -0.053 | -37.555
-4.5 | -0.212 | 0.00722 | -0.054 | -29.374
-4 | -0.149 | 0.00716 | -0.054 | -20.857
-3.5 | -0.086 | 0.00713 | -0.055 | -12.115
-3 | -0.023 | 0.00711 | -0.056 | -3.278
-2.5 | 0.04 | 0.0072 | -0.056 | 5.554
-2 | 0.103 | 0.00718 | -0.057 | 14.388
-1.5 | 0.167 | 0.00724 | -0.058 | 23.008
-1 | 0.23 | 0.00733 | -0.059 | 31.373
-0.5 | 0.293 | 0.00736 | -0.059 | 39.833
0 | 0.357 | 0.00747 | -0.06 | 47.722
0.5 | 0.42 | 0.00759 | -0.061 | 55.278
1 | 0.483 | 0.00772 | -0.061 | 62.569
1.5 | 0.541 | 0.00748 | -0.062 | 72.414
2 | 0.602 | 0.00812 | -0.062 | 74.148
2.5 | 0.663 | 0.0083 | -0.063 | 79.889
3 | 0.719 | 0.00854 | -0.063 | 84.282
3.5 | 0.779 | 0.00875 | -0.064 | 89.025
4 | 0.839 | 0.00897 | -0.064 | 93.496
4.5 | 0.898 | 0.00923 | -0.065 | 97.229
5 | 0.956 | 0.00957 | -0.065 | 99.933
5.5 | 1.014 | 0.00991 | -0.066 | 102.335
6 | 1.072 | 0.01026 | -0.066 | 104.467
6.5 | 1.129 | 0.01068 | -0.067 | 105.704
7 | 1.184 | 0.01116 | -0.068 | 106.067
7.5 | 1.238 | 0.01166 | -0.068 | 106.176
8 | 1.291 | 0.01223 | -0.069 | 105.55
8.5 | 1.341 | 0.01295 | -0.069 | 103.583
9 | 1.391 | 0.01372 | -0.07 | 101.346
9.5 | 1.437 | 0.01516 | -0.07 | 94.802
10 | 1.48 | 0.01752 | -0.07 | 84.427
10.5 | 1.518 | 0.02146 | -0.07 | 70.733
11 | 1.55 | 0.02746 | -0.07 | 56.45
11.5 | 1.587 | 0.02889 | -0.071 | 54.94
12 | 1.622 | 0.03048 | -0.071 | 53.211
12.5 | 1.653 | 0.03212 | -0.072 | 51.459
13 | 1.681 | 0.03396 | -0.072 | 49.505
13.5 | 1.706 | 0.03604 | -0.073 | 47.335
14 | 1.724 | 0.03823 | -0.073 | 45.108
14.5 | 1.739 | 0.04052 | -0.073 | 42.906
15 | 1.749 | 0.04291 | -0.074 | 40.756
15.5 | 1.755 | 0.0454 | -0.074 | 38.657
16 | 1.756 | 0.04818 | -0.074 | 36.458
16.5 | 1.754 | 0.05121 | -0.075 | 34.255
17 | 1.747 | 0.05406 | -0.075 | 32.306
17.5 | 1.732 | 0.05755 | -0.075 | 30.1
18 | 1.713 | 0.06165 | -0.075 | 27.791
18.5 | 1.689 | 0.06599 | -0.075 | 25.596
19 | 1.661 | 0.07107 | -0.075 | 23.37
19.5 | 1.629 | 0.0767 | -0.075 | 21.238
20 | 1.595 | 0.08222 | -0.075 | 19.404

## 44. Re 1M Mach 0.10 (2)
BIGFOIL.COM POLAR EXPORT
NACA63-420 a=0.6
NACA63-420 a=0.6 |  |  |  | Cl Max: | 1.3736 | at alpha= | 19.5 | deg
XFOIL ncrit=9 |  |  |  | L/D Max: | 120.703 | at alpha= | 7.5 | deg
Re: | 1000000 |  |  | Cd Min: | 0.11428 | at alpha= | 20 | deg
Mach: | 0.1 |  |  | Cl=0 at alpha= | -2.812 | deg
|  |  |  | @ Cl=0.1, Cd= | 0.0072818
|  |  |  | @ Cl=0.4, Cd= | 0.0075213
|  |  |  | @ Cl=0.6, Cd= | 0.007803
alpha (deg) | Cl | Cd | Cm | Cl/Cd
-20 | -1.0094 | 0.09517 | -0.0478 | -10.6063
-18.5 | -1.0112 | 0.0717 | -0.0632 | -14.1032
-18 | -1.0108 | 0.06569 | -0.0656 | -15.3874
-17.5 | -1.0059 | 0.06017 | -0.0678 | -16.7176
-17 | -0.9986 | 0.05514 | -0.0696 | -18.1103
-16.5 | -0.9907 | 0.05037 | -0.0711 | -19.6685
-16 | -0.9797 | 0.04608 | -0.0723 | -21.2609
-15.5 | -0.9728 | 0.0417 | -0.0731 | -23.3285
-15 | -0.9693 | 0.03736 | -0.0735 | -25.9449
-14.5 | -0.9584 | 0.03382 | -0.0734 | -28.3383
-14 | -0.9448 | 0.03064 | -0.0731 | -30.8355
-13.5 | -0.9268 | 0.02789 | -0.0725 | -33.2305
-13 | -0.9034 | 0.02558 | -0.0719 | -35.3167
-12.5 | -0.8964 | 0.02238 | -0.0703 | -40.0536
-12 | -0.8745 | 0.02029 | -0.069 | -43.1
-11.5 | -0.8522 | 0.01854 | -0.067 | -45.9655
-11 | -0.8338 | 0.01703 | -0.0636 | -48.9607
-10.5 | -0.8135 | 0.01583 | -0.0594 | -51.3898
-10 | -0.7731 | 0.01504 | -0.0578 | -51.4029
-9.5 | -0.7307 | 0.01415 | -0.0565 | -51.6396
-9 | -0.6832 | 0.01341 | -0.0558 | -50.9471
-8.5 | -0.635 | 0.01267 | -0.0551 | -50.1184
-8 | -0.5851 | 0.01189 | -0.0548 | -49.2094
-7.5 | -0.5336 | 0.01116 | -0.0547 | -47.8136
-7 | -0.4806 | 0.01055 | -0.0547 | -45.5545
-6.5 | -0.4266 | 0.00984 | -0.0549 | -43.3537
-5.5 | -0.3189 | 0.00828 | -0.0555 | -38.5145
-5 | -0.262 | 0.00776 | -0.0561 | -33.7629
-4.5 | -0.2031 | 0.00755 | -0.0568 | -26.9007
-4 | -0.1431 | 0.00741 | -0.0577 | -19.3117
-3.5 | -0.083 | 0.00737 | -0.0585 | -11.2619
-3 | -0.0226 | 0.0073 | -0.0594 | -3.0959
-2.5 | 0.0375 | 0.00728 | -0.0602 | 5.1511
-2 | 0.0978 | 0.00728 | -0.0611 | 13.4341
-1.5 | 0.1581 | 0.00733 | -0.062 | 21.5689
-1 | 0.218 | 0.00733 | -0.0629 | 29.7408
-0.5 | 0.2781 | 0.00741 | -0.0638 | 37.5304
0 | 0.3378 | 0.00742 | -0.0646 | 45.5256
0.5 | 0.3975 | 0.00752 | -0.0654 | 52.859
1 | 0.4571 | 0.00755 | -0.0663 | 60.543
1.5 | 0.5161 | 0.00767 | -0.067 | 67.2881
2 | 0.5756 | 0.00774 | -0.0678 | 74.3669
2.5 | 0.6337 | 0.00789 | -0.0684 | 80.3169
3 | 0.6929 | 0.00797 | -0.0692 | 86.9385
3.5 | 0.7501 | 0.00814 | -0.0697 | 92.1499
4 | 0.8085 | 0.00824 | -0.0704 | 98.1189
4.5 | 0.8645 | 0.00845 | -0.0707 | 102.3077
5 | 0.9221 | 0.00855 | -0.0712 | 107.848
5.5 | 0.9767 | 0.00878 | -0.0713 | 111.2415
6 | 1.0308 | 0.00898 | -0.0713 | 114.7884
6.5 | 1.0848 | 0.00919 | -0.0712 | 118.0413
7 | 1.136 | 0.00947 | -0.0708 | 119.9578
7.5 | 1.1841 | 0.00981 | -0.0698 | 120.7034
8 | 1.2281 | 0.0102 | -0.0682 | 120.402
8.5 | 1.2554 | 0.0108 | -0.0637 | 116.2407
9 | 1.2691 | 0.01185 | -0.0575 | 107.097
9.5 | 1.2756 | 0.01337 | -0.051 | 95.4076
10 | 1.2864 | 0.01547 | -0.0466 | 83.1545
10.5 | 1.2886 | 0.01829 | -0.0417 | 70.4538
11 | 1.2924 | 0.02126 | -0.0375 | 60.7902
11.5 | 1.2947 | 0.02456 | -0.0337 | 52.7158
12 | 1.2973 | 0.02812 | -0.0304 | 46.1344
12.5 | 1.3029 | 0.0318 | -0.0279 | 40.9717
13 | 1.3118 | 0.03545 | -0.026 | 37.0042
13.5 | 1.3195 | 0.03943 | -0.0244 | 33.4644
14 | 1.3265 | 0.04367 | -0.0231 | 30.3755
14.5 | 1.3332 | 0.04817 | -0.0222 | 27.677
15 | 1.3371 | 0.05309 | -0.0216 | 25.1855
15.5 | 1.3406 | 0.0583 | -0.0213 | 22.9949
16 | 1.3454 | 0.06355 | -0.0214 | 21.1707
16.5 | 1.3498 | 0.06906 | -0.0218 | 19.5453
17 | 1.3569 | 0.07444 | -0.0225 | 18.2281
17.5 | 1.3609 | 0.08036 | -0.0235 | 16.935
18 | 1.3666 | 0.08621 | -0.0247 | 15.852
18.5 | 1.3645 | 0.09328 | -0.0265 | 14.628
19 | 1.3716 | 0.09923 | -0.0283 | 13.8224
19.5 | 1.3736 | 0.10598 | -0.0305 | 12.9609
20 | 1.3663 | 0.11428 | -0.0336 | 11.9557

## 45. Re 1M Mach 0.25 (1)
BIGFOIL.COM POLAR EXPORT
NACA63-420 a=0.6
NACA63-420 a=0.6 |  |  |  | Cl Max: | 1.701 | at alpha= | 14 | deg
JavaFoil+Calcfoil stall+Eppler ext transition |  |  |  | L/D Max: | 103.003 | at alpha= | 7 | deg
Re: | 1000000 |  |  | Cd Min: | 0.00726 | at alpha= | -3.5 | deg
Mach: | 0.25 |  |  | Cl=0 at alpha= | -2.8154 | deg
|  |  |  | @ Cl=0.1, Cd= | 0.0073426
|  |  |  | @ Cl=0.4, Cd= | 0.0077094
|  |  |  | @ Cl=0.6, Cd= | 0.008306
alpha (deg) | Cl | Cd | Cm | Cl/Cd
-19 | -0.78 | 0.16841 | -0.02 | -4.633
-18.5 | -0.822 | 0.15636 | -0.021 | -5.254
-18 | -0.859 | 0.14694 | -0.022 | -5.845
-17.5 | -0.892 | 0.13563 | -0.023 | -6.577
-17 | -0.921 | 0.12639 | -0.024 | -7.283
-16.5 | -0.947 | 0.11422 | -0.025 | -8.295
-16 | -0.965 | 0.10685 | -0.026 | -9.031
-15.5 | -1.006 | 0.08065 | -0.031 | -12.476
-15 | -1.034 | 0.06394 | -0.033 | -16.17
-14.5 | -1.039 | 0.05721 | -0.034 | -18.167
-14 | -1.046 | 0.0477 | -0.036 | -21.921
-13.5 | -1.037 | 0.0431 | -0.037 | -24.057
-13 | -1.024 | 0.03838 | -0.038 | -26.672
-12.5 | -1.005 | 0.03471 | -0.039 | -28.943
-12 | -0.985 | 0.02848 | -0.04 | -34.584
-11.5 | -0.954 | 0.02606 | -0.041 | -36.618
-11 | -0.916 | 0.02386 | -0.042 | -38.409
-10.5 | -0.875 | 0.0218 | -0.043 | -40.146
-10 | -0.83 | 0.02014 | -0.044 | -41.24
-9.5 | -0.784 | 0.01857 | -0.045 | -42.193
-9 | -0.734 | 0.01725 | -0.046 | -42.539
-8.5 | -0.682 | 0.01599 | -0.047 | -42.665
-8 | -0.629 | 0.0149 | -0.048 | -42.17
-7.5 | -0.573 | 0.01396 | -0.049 | -41.077
-7 | -0.517 | 0.01317 | -0.05 | -39.235
-6.5 | -0.459 | 0.01241 | -0.051 | -36.978
-6 | -0.409 | 0.00805 | -0.053 | -50.786
-5.5 | -0.346 | 0.00766 | -0.054 | -45.113
-5 | -0.282 | 0.00745 | -0.054 | -37.853
-4.5 | -0.218 | 0.00734 | -0.055 | -29.673
-4 | -0.153 | 0.00732 | -0.056 | -20.943
-3.5 | -0.089 | 0.00726 | -0.056 | -12.225
-3 | -0.024 | 0.00726 | -0.057 | -3.298
-2.5 | 0.041 | 0.00727 | -0.058 | 5.651
-2 | 0.106 | 0.00735 | -0.059 | 14.436
-1.5 | 0.171 | 0.00736 | -0.059 | 23.257
-1 | 0.236 | 0.00745 | -0.06 | 31.693
-0.5 | 0.301 | 0.00748 | -0.061 | 40.256
0 | 0.366 | 0.00761 | -0.062 | 48.171
0.5 | 0.431 | 0.0078 | -0.062 | 55.279
1 | 0.491 | 0.00801 | -0.062 | 61.31
1.5 | 0.554 | 0.00816 | -0.063 | 67.845
2 | 0.617 | 0.00836 | -0.064 | 73.706
2.5 | 0.679 | 0.00856 | -0.064 | 79.291
3 | 0.737 | 0.00878 | -0.065 | 83.887
3.5 | 0.798 | 0.00902 | -0.065 | 88.418
4 | 0.859 | 0.00931 | -0.066 | 92.292
4.5 | 0.919 | 0.00961 | -0.066 | 95.629
5 | 0.979 | 0.00995 | -0.067 | 98.463
5.5 | 1.039 | 0.01037 | -0.068 | 100.174
6 | 1.097 | 0.01075 | -0.068 | 102.068
6.5 | 1.155 | 0.01123 | -0.069 | 102.867
7 | 1.211 | 0.01176 | -0.069 | 103.003
7.5 | 1.266 | 0.01232 | -0.07 | 102.812
8 | 1.319 | 0.013 | -0.07 | 101.482
8.5 | 1.37 | 0.01381 | -0.071 | 99.19
9 | 1.419 | 0.01493 | -0.071 | 94.991
9.5 | 1.463 | 0.01725 | -0.071 | 84.793
10 | 1.505 | 0.01949 | -0.072 | 77.199
10.5 | 1.535 | 0.02826 | -0.072 | 54.307
11 | 1.572 | 0.02967 | -0.072 | 52.971
11.5 | 1.605 | 0.03147 | -0.073 | 51.009
12 | 1.635 | 0.03328 | -0.073 | 49.112
12.5 | 1.66 | 0.0352 | -0.073 | 47.146
13 | 1.68 | 0.0374 | -0.074 | 44.926
13.5 | 1.695 | 0.03986 | -0.074 | 42.528
14 | 1.701 | 0.04252 | -0.075 | 40.005
14.5 | 1.701 | 0.04539 | -0.075 | 37.475
15 | 1.694 | 0.04837 | -0.075 | 35.021
15.5 | 1.68 | 0.05156 | -0.075 | 32.588
16 | 1.659 | 0.05552 | -0.076 | 29.885
16.5 | 1.631 | 0.05919 | -0.076 | 27.559
17 | 1.593 | 0.06444 | -0.076 | 24.718
17.5 | 1.544 | 0.0699 | -0.076 | 22.087
18 | 1.488 | 0.07579 | -0.076 | 19.633
18.5 | 1.423 | 0.08352 | -0.076 | 17.043
19 | 1.353 | 0.09219 | -0.075 | 14.678

## 46. Re 1M Mach 0.25 (2)
BIGFOIL.COM POLAR EXPORT
NACA63-420 a=0.6
NACA63-420 a=0.6 |  |  |  | Cl Max: | 1.3252 | at alpha= | 19 | deg
XFOIL ncrit=9 |  |  |  | L/D Max: | 116.986 | at alpha= | 7.5 | deg
Re: | 1000000 |  |  | Cd Min: | 0.13232 | at alpha= | 20 | deg
Mach: | 0.25 |  |  | Cl=0 at alpha= | -2.8089 | deg
|  |  |  | @ Cl=0.1, Cd= | 0.0074592
|  |  |  | @ Cl=0.4, Cd= | 0.0076446
|  |  |  | @ Cl=0.6, Cd= | 0.0080056
alpha (deg) | Cl | Cd | Cm | Cl/Cd
-19.5 | -0.8969 | 0.11135 | -0.0466 | -8.0548
-19 | -0.9121 | 0.10161 | -0.052 | -8.9765
-18.5 | -0.9216 | 0.09265 | -0.0571 | -9.9471
-18 | -0.9262 | 0.08445 | -0.0617 | -10.9674
-17.5 | -0.9286 | 0.07684 | -0.0658 | -12.0849
-16.5 | -0.9256 | 0.06355 | -0.0721 | -14.5649
-16 | -0.9201 | 0.05785 | -0.0743 | -15.9049
-15.5 | -0.9108 | 0.05273 | -0.0761 | -17.2729
-15 | -0.9086 | 0.04736 | -0.0776 | -19.185
-14.5 | -0.9027 | 0.04256 | -0.0785 | -21.2101
-14 | -0.894 | 0.0384 | -0.0789 | -23.2812
-13.5 | -0.8801 | 0.03482 | -0.0788 | -25.2757
-13 | -0.8608 | 0.03183 | -0.0785 | -27.0437
-12.5 | -0.8486 | 0.02848 | -0.0776 | -29.7963
-12 | -0.8404 | 0.02497 | -0.0765 | -33.6564
-11.5 | -0.822 | 0.02234 | -0.0751 | -36.795
-11 | -0.8002 | 0.02004 | -0.0735 | -39.9301
-10.5 | -0.7836 | 0.01782 | -0.0708 | -43.9731
-10 | -0.7713 | 0.01625 | -0.066 | -47.4646
-9.5 | -0.7357 | 0.0153 | -0.0632 | -48.085
-9 | -0.6959 | 0.01425 | -0.0611 | -48.8351
-8.5 | -0.6488 | 0.01344 | -0.0598 | -48.2738
-8 | -0.599 | 0.0126 | -0.0589 | -47.5397
-7.5 | -0.5478 | 0.0118 | -0.0583 | -46.4237
-7 | -0.4944 | 0.01104 | -0.0579 | -44.7826
-6.5 | -0.4393 | 0.01031 | -0.0578 | -42.6091
-6 | -0.3843 | 0.00956 | -0.0578 | -40.1987
-5.5 | -0.3288 | 0.00867 | -0.058 | -37.9239
-5 | -0.2716 | 0.00802 | -0.0583 | -33.8653
-4.5 | -0.2104 | 0.0077 | -0.059 | -27.3247
-4 | -0.1489 | 0.00756 | -0.0597 | -19.6958
-3.5 | -0.0861 | 0.00747 | -0.0605 | -11.5261
-3 | -0.024 | 0.00745 | -0.0613 | -3.2215
-2.5 | 0.0388 | 0.00741 | -0.0622 | 5.2362
-2 | 0.101 | 0.00746 | -0.063 | 13.5389
-1.5 | 0.1634 | 0.00745 | -0.0639 | 21.9329
-1 | 0.2253 | 0.00751 | -0.0648 | 30
-0.5 | 0.2876 | 0.00754 | -0.0657 | 38.1432
0 | 0.3491 | 0.00762 | -0.0665 | 45.8136
0.5 | 0.4111 | 0.00765 | -0.0673 | 53.7386
1 | 0.4722 | 0.00781 | -0.0681 | 60.4609
1.5 | 0.5338 | 0.00782 | -0.0689 | 68.2609
2 | 0.5943 | 0.008 | -0.0695 | 74.2875
2.5 | 0.6554 | 0.00806 | -0.0702 | 81.3151
3 | 0.7155 | 0.00823 | -0.0708 | 86.938
3.5 | 0.7754 | 0.00835 | -0.0713 | 92.8623
4 | 0.8344 | 0.00854 | -0.0716 | 97.7049
4.5 | 0.8933 | 0.00869 | -0.0719 | 102.7963
5 | 0.9507 | 0.00892 | -0.072 | 106.5807
5.5 | 1.0079 | 0.00909 | -0.072 | 110.8801
6 | 1.0621 | 0.00937 | -0.0714 | 113.3511
7 | 1.1649 | 0.00996 | -0.0694 | 116.9578
7.5 | 1.2108 | 0.01035 | -0.0675 | 116.9855
8 | 1.2388 | 0.01092 | -0.0626 | 113.4432
8.5 | 1.2571 | 0.01203 | -0.0569 | 104.4971
9 | 1.2693 | 0.01365 | -0.0511 | 92.989
9.5 | 1.2722 | 0.01578 | -0.0447 | 80.621
10 | 1.278 | 0.01859 | -0.0404 | 68.7466
10.5 | 1.2777 | 0.02195 | -0.0357 | 58.2096
11 | 1.2776 | 0.02556 | -0.0317 | 49.9844
11.5 | 1.2772 | 0.02957 | -0.0282 | 43.1924
12 | 1.2786 | 0.03382 | -0.0255 | 37.806
12.5 | 1.2847 | 0.03797 | -0.0235 | 33.8346
13 | 1.2887 | 0.04256 | -0.0218 | 30.2796
13.5 | 1.2963 | 0.04709 | -0.0207 | 27.5281
14 | 1.3016 | 0.05201 | -0.0198 | 25.026
14.5 | 1.3045 | 0.05739 | -0.0193 | 22.7304
15 | 1.3048 | 0.06326 | -0.0192 | 20.626
15.5 | 1.308 | 0.06911 | -0.0195 | 18.9263
16 | 1.3108 | 0.07521 | -0.0202 | 17.4285
16.5 | 1.3176 | 0.08108 | -0.0211 | 16.2506
17 | 1.3193 | 0.08772 | -0.0224 | 15.0399
17.5 | 1.3233 | 0.09429 | -0.024 | 14.0344
18 | 1.3196 | 0.10203 | -0.0263 | 12.9335
18.5 | 1.3244 | 0.10882 | -0.0286 | 12.1706
19 | 1.3252 | 0.1163 | -0.0314 | 11.3947
19.5 | 1.3184 | 0.12493 | -0.035 | 10.5531
20 | 1.321 | 0.13232 | -0.0383 | 9.9834

## 47. Re 1M Mach 0.50 (1)
BIGFOIL.COM POLAR EXPORT
NACA63-420 a=0.6
NACA63-420 a=0.6 |  |  |  | Cl Max: | 1.55 | at alpha= | 10 | deg
JavaFoil+Calcfoil stall+Eppler ext transition |  |  |  | L/D Max: | 90.773 | at alpha= | 6 | deg
Re: | 1000000 |  |  | Cd Min: | 0.00775 | at alpha= | -2 | deg
Mach: | 0.5 |  |  | Cl=0 at alpha= | -2.8151 | deg
|  |  |  | @ Cl=0.1, Cd= | 0.007776
|  |  |  | @ Cl=0.4, Cd= | 0.0085892
|  |  |  | @ Cl=0.6, Cd= | 0.009237
alpha (deg) | Cl | Cd | Cm | Cl/Cd
-20 | -0.989 | 0.20574 | -0.022 | -4.806
-19.5 | -0.96 | 0.19928 | -0.022 | -4.82
-19 | -0.932 | 0.19522 | -0.022 | -4.776
-18.5 | -0.904 | 0.18991 | -0.023 | -4.762
-18 | -0.874 | 0.18501 | -0.022 | -4.724
-17.5 | -0.845 | 0.17949 | -0.022 | -4.71
-17 | -0.817 | 0.16699 | -0.023 | -4.893
-16.5 | -0.79 | 0.16392 | -0.023 | -4.817
-16 | -0.759 | 0.15514 | -0.022 | -4.89
-15.5 | -0.73 | 0.15213 | -0.022 | -4.798
-15 | -0.702 | 0.15125 | -0.023 | -4.639
-14.5 | -0.672 | 0.14076 | -0.022 | -4.777
-14 | -0.643 | 0.13618 | -0.022 | -4.724
-13.5 | -0.615 | 0.13202 | -0.022 | -4.657
-13 | -0.586 | 0.12209 | -0.023 | -4.804
-12.5 | -0.557 | 0.11903 | -0.022 | -4.681
-12 | -0.528 | 0.10983 | -0.022 | -4.811
-11.5 | -0.501 | 0.10022 | -0.024 | -5
-11 | -0.602 | 0.09078 | -0.025 | -6.635
-10.5 | -0.761 | 0.05173 | -0.042 | -14.719
-10 | -0.802 | 0.035 | -0.046 | -22.9
-9.5 | -0.792 | 0.02774 | -0.048 | -28.548
-9 | -0.761 | 0.02458 | -0.049 | -30.957
-8.5 | -0.719 | 0.02212 | -0.051 | -32.495
-8 | -0.669 | 0.02017 | -0.052 | -33.172
-7.5 | -0.615 | 0.01841 | -0.053 | -33.412
-7 | -0.557 | 0.01692 | -0.054 | -32.95
-6.5 | -0.497 | 0.01568 | -0.055 | -31.692
-6 | -0.434 | 0.01461 | -0.056 | -29.729
-5.5 | -0.379 | 0.00893 | -0.059 | -42.495
-5 | -0.314 | 0.00825 | -0.061 | -38.066
-4.5 | -0.243 | 0.00805 | -0.061 | -30.191
-4 | -0.171 | 0.00786 | -0.062 | -21.782
-3.5 | -0.099 | 0.00787 | -0.063 | -12.594
-3 | -0.027 | 0.00781 | -0.064 | -3.421
-2.5 | 0.046 | 0.00785 | -0.065 | 5.846
-2 | 0.119 | 0.00775 | -0.065 | 15.306
-1.5 | 0.191 | 0.00803 | -0.066 | 23.824
-1 | 0.264 | 0.0081 | -0.066 | 32.603
-0.5 | 0.337 | 0.00825 | -0.067 | 40.837
0 | 0.402 | 0.0086 | -0.068 | 46.681
0.5 | 0.472 | 0.00877 | -0.068 | 53.794
1 | 0.542 | 0.00901 | -0.069 | 60.172
1.5 | 0.611 | 0.00928 | -0.069 | 65.893
2 | 0.681 | 0.00956 | -0.07 | 71.206
2.5 | 0.75 | 0.00987 | -0.071 | 76.043
3 | 0.812 | 0.01019 | -0.071 | 79.708
3.5 | 0.879 | 0.0106 | -0.072 | 82.972
4 | 0.946 | 0.01103 | -0.073 | 85.814
4.5 | 1.013 | 0.01151 | -0.073 | 88.025
5 | 1.078 | 0.012 | -0.074 | 89.911
5.5 | 1.143 | 0.01261 | -0.075 | 90.644
6 | 1.206 | 0.01329 | -0.075 | 90.773
6.5 | 1.269 | 0.01404 | -0.076 | 90.318
7 | 1.327 | 0.01493 | -0.076 | 88.882
7.5 | 1.383 | 0.01603 | -0.077 | 86.271
8 | 1.434 | 0.01742 | -0.077 | 82.329
8.5 | 1.476 | 0.02063 | -0.078 | 71.573
9 | 1.51 | 0.02547 | -0.078 | 59.303
9.5 | 1.532 | 0.03524 | -0.078 | 43.46
10 | 1.55 | 0.0383 | -0.078 | 40.467
10.5 | 1.548 | 0.04167 | -0.079 | 37.148
11 | 1.504 | 0.04602 | -0.079 | 32.669
11.5 | 1.36 | 0.05183 | -0.079 | 26.241
12 | 0.84 | 0.1052 | -0.034 | 7.98
12.5 | 0.868 | 0.11878 | -0.038 | 7.311
13 | 0.895 | 0.11929 | -0.038 | 7.507
13.5 | 0.924 | 0.13161 | -0.041 | 7.02
14 | 0.952 | 0.13603 | -0.042 | 6.997
14.5 | 0.982 | 0.14394 | -0.046 | 6.819
15 | 1.009 | 0.15188 | -0.046 | 6.642

## 48. Re 1M Mach 0.50 (2)
BIGFOIL.COM POLAR EXPORT
NACA63-420 a=0.6
NACA63-420 a=0.6 |  |  |  | Cl Max: | 1.2643 | at alpha= | 8.5 | deg
XFOIL ncrit=9 |  |  |  | L/D Max: | 95.2413 | at alpha= | 4.5 | deg
Re: | 1000000 |  |  | Cd Min: | 0.17992 | at alpha= | -17.5 | deg
Mach: | 0.5 |  |  | Cl=0 at alpha= | -2.7939 | deg
|  |  |  | @ Cl=0.1, Cd= | 0.008106
|  |  |  | @ Cl=0.4, Cd= | 0.0083948
|  |  |  | @ Cl=0.6, Cd= | 0.0088068
alpha (deg) | Cl | Cd | Cm | Cl/Cd
-17.5 | -0.4732 | 0.17992 | -0.0164 | -2.6301
-17 | -0.4511 | 0.17311 | -0.0209 | -2.6059
-16.5 | -0.4535 | 0.15994 | -0.0283 | -2.8354
-16 | -0.4666 | 0.14565 | -0.0366 | -3.2036
-15.5 | -0.4789 | 0.13262 | -0.0445 | -3.6111
-15 | -0.5599 | 0.10924 | -0.0602 | -5.1254
-14.5 | -0.6002 | 0.0943 | -0.0706 | -6.3648
-14 | -0.6282 | 0.08205 | -0.0789 | -7.6563
-13.5 | -0.6473 | 0.07186 | -0.0853 | -9.0078
-13 | -0.6591 | 0.06317 | -0.09 | -10.4338
-12.5 | -0.6654 | 0.05571 | -0.0933 | -11.944
-12 | -0.6651 | 0.0493 | -0.0954 | -13.4909
-11.5 | -0.6602 | 0.0438 | -0.0963 | -15.0731
-11 | -0.6515 | 0.03907 | -0.0962 | -16.6752
-10.5 | -0.6415 | 0.03477 | -0.0956 | -18.4498
-10 | -0.6366 | 0.03048 | -0.0944 | -20.8858
-9.5 | -0.6251 | 0.02681 | -0.0926 | -23.3159
-9 | -0.6097 | 0.02342 | -0.0906 | -26.0333
-8.5 | -0.5966 | 0.02006 | -0.0882 | -29.7408
-8 | -0.5755 | 0.01729 | -0.0856 | -33.2851
-7.5 | -0.5645 | 0.01508 | -0.0804 | -37.4337
-7 | -0.5287 | 0.01378 | -0.0763 | -38.3672
-6.5 | -0.4807 | 0.0126 | -0.0735 | -38.1508
-6 | -0.4255 | 0.01161 | -0.0717 | -36.6494
-5.5 | -0.3662 | 0.01063 | -0.0704 | -34.4497
-5 | -0.3066 | 0.00957 | -0.0695 | -32.0376
-4.5 | -0.2435 | 0.00861 | -0.069 | -28.2811
-4 | -0.1741 | 0.00822 | -0.0692 | -21.18
-3.5 | -0.1021 | 0.0081 | -0.0696 | -12.6049
-3 | -0.0296 | 0.00806 | -0.0702 | -3.6725
-2.5 | 0.0422 | 0.00809 | -0.0708 | 5.2163
-2 | 0.1145 | 0.00811 | -0.0716 | 14.1184
-1 | 0.2569 | 0.00821 | -0.073 | 31.2911
-0.5 | 0.3272 | 0.00835 | -0.0736 | 39.1856
0 | 0.3979 | 0.00839 | -0.0743 | 47.4255
0.5 | 0.4673 | 0.00855 | -0.0748 | 54.655
1 | 0.537 | 0.00865 | -0.0754 | 62.0809
1.5 | 0.6053 | 0.00882 | -0.0756 | 68.6281
2 | 0.6733 | 0.00902 | -0.0758 | 74.6452
2.5 | 0.7403 | 0.00919 | -0.0757 | 80.555
3 | 0.8054 | 0.00949 | -0.0753 | 84.8683
3.5 | 0.8697 | 0.00969 | -0.0746 | 89.7523
4 | 0.9294 | 0.01006 | -0.0731 | 92.3857
4.5 | 0.9867 | 0.01036 | -0.0711 | 95.2413
5 | 1.0293 | 0.01084 | -0.0667 | 94.9539
5.5 | 1.0727 | 0.01147 | -0.0627 | 93.5222
6 | 1.1138 | 0.01237 | -0.0588 | 90.0404
6.5 | 1.1511 | 0.0135 | -0.0546 | 85.2667
7 | 1.1866 | 0.01486 | -0.0505 | 79.852
7.5 | 1.2195 | 0.01647 | -0.0463 | 74.0437
8 | 1.2475 | 0.0184 | -0.0419 | 67.7989
8.5 | 1.2643 | 0.02098 | -0.037 | 60.2622
9.5 | 1.2478 | 0.02952 | -0.0258 | 42.2696
10 | 1.2291 | 0.03495 | -0.021 | 35.1674
10.5 | 1.2209 | 0.04091 | -0.0192 | 29.8436
11 | 1.2119 | 0.04704 | -0.0171 | 25.7632
11.5 | 1.208 | 0.05314 | -0.0157 | 22.7324
12 | 1.2086 | 0.05925 | -0.0148 | 20.3983
12.5 | 1.2094 | 0.06563 | -0.0145 | 18.4275
13 | 1.2115 | 0.07222 | -0.0146 | 16.7751
13.5 | 1.2122 | 0.07926 | -0.0153 | 15.294

## 49. Re 2M Mach 0.00 (1)
BIGFOIL.COM POLAR EXPORT
NACA63-420 a=0.6
NACA63-420 a=0.6 |  |  |  | Cl Max: | 1.776 | at alpha= | 16 | deg
JavaFoil+Calcfoil stall+Eppler ext transition |  |  |  | L/D Max: | 121.906 | at alpha= | 6.5 | deg
Re: | 2000000 |  |  | Cd Min: | 0.00633 | at alpha= | -3.5 | deg
Mach: | 0 |  |  | Cl=0 at alpha= | -2.8175 | deg
|  |  |  | @ Cl=0.1, Cd= | 0.0063795
|  |  |  | @ Cl=0.4, Cd= | 0.0066443
|  |  |  | @ Cl=0.6, Cd= | 0.0070157
alpha (deg) | Cl | Cd | Cm | Cl/Cd
-20 | -1.063 | 0.13545 | -0.023 | -7.848
-19.5 | -1.08 | 0.12369 | -0.024 | -8.73
-19 | -1.106 | 0.10322 | -0.026 | -10.72
-18.5 | -1.126 | 0.08893 | -0.027 | -12.667
-18 | -1.142 | 0.07713 | -0.029 | -14.81
-17.5 | -1.148 | 0.07103 | -0.029 | -16.156
-17 | -1.158 | 0.0606 | -0.031 | -19.103
-16.5 | -1.158 | 0.05443 | -0.032 | -21.283
-16 | -1.155 | 0.04899 | -0.033 | -23.58
-15.5 | -1.148 | 0.04432 | -0.033 | -25.905
-15 | -1.135 | 0.04114 | -0.034 | -27.585
-14.5 | -1.12 | 0.03734 | -0.035 | -29.983
-14 | -1.1 | 0.03404 | -0.036 | -32.321
-13.5 | -1.078 | 0.03081 | -0.037 | -34.969
-13 | -1.052 | 0.02778 | -0.038 | -37.88
-12.5 | -1.022 | 0.02586 | -0.039 | -39.529
-12 | -0.997 | 0.02087 | -0.04 | -47.752
-11.5 | -0.959 | 0.01923 | -0.041 | -49.9
-11 | -0.918 | 0.01767 | -0.042 | -51.941
-10.5 | -0.873 | 0.01637 | -0.043 | -53.327
-10 | -0.826 | 0.01528 | -0.043 | -54.06
-9.5 | -0.777 | 0.0142 | -0.044 | -54.729
-9 | -0.727 | 0.01328 | -0.045 | -54.764
-8.5 | -0.675 | 0.01243 | -0.046 | -54.296
-8 | -0.621 | 0.01177 | -0.047 | -52.82
-7.5 | -0.567 | 0.01111 | -0.048 | -50.978
-7 | -0.511 | 0.00988 | -0.049 | -51.661
-6.5 | -0.458 | 0.00894 | -0.05 | -51.157
-6 | -0.397 | 0.00766 | -0.051 | -51.782
-5.5 | -0.335 | 0.00713 | -0.052 | -46.971
-5 | -0.273 | 0.00663 | -0.053 | -41.197
-4.5 | -0.211 | 0.00647 | -0.053 | -32.645
-4 | -0.149 | 0.00638 | -0.054 | -23.28
-3.5 | -0.086 | 0.00633 | -0.055 | -13.574
-3 | -0.023 | 0.00639 | -0.055 | -3.627
-2.5 | 0.04 | 0.00637 | -0.056 | 6.247
-2 | 0.103 | 0.00638 | -0.057 | 16.097
-1.5 | 0.166 | 0.00643 | -0.058 | 25.796
-1 | 0.229 | 0.00649 | -0.058 | 35.223
-0.5 | 0.292 | 0.0065 | -0.059 | 44.909
0 | 0.355 | 0.00658 | -0.06 | 53.941
0.5 | 0.418 | 0.00667 | -0.06 | 62.57
1 | 0.481 | 0.00677 | -0.061 | 70.971
1.5 | 0.543 | 0.00688 | -0.062 | 78.945
2 | 0.606 | 0.00703 | -0.063 | 86.26
2.5 | 0.669 | 0.00717 | -0.063 | 93.281
3 | 0.722 | 0.00681 | -0.063 | 105.949
3.5 | 0.781 | 0.00759 | -0.064 | 102.885
4 | 0.84 | 0.00781 | -0.064 | 107.56
4.5 | 0.899 | 0.00802 | -0.065 | 112.132
5 | 0.958 | 0.00826 | -0.066 | 115.907
5.5 | 1.016 | 0.00861 | -0.066 | 118.035
6 | 1.073 | 0.00891 | -0.067 | 120.428
6.5 | 1.13 | 0.00927 | -0.067 | 121.906
7 | 1.185 | 0.00975 | -0.068 | 121.569
7.5 | 1.238 | 0.01024 | -0.068 | 120.998
8 | 1.291 | 0.01094 | -0.069 | 117.939
8.5 | 1.339 | 0.01242 | -0.069 | 107.771
9 | 1.386 | 0.01374 | -0.069 | 100.931
9.5 | 1.432 | 0.01525 | -0.07 | 93.915
10 | 1.474 | 0.01825 | -0.07 | 80.745
10.5 | 1.516 | 0.02007 | -0.07 | 75.558
11 | 1.552 | 0.02396 | -0.07 | 64.798
11.5 | 1.59 | 0.02525 | -0.071 | 62.967
12 | 1.625 | 0.02645 | -0.071 | 61.457
12.5 | 1.658 | 0.0279 | -0.072 | 59.435
13 | 1.687 | 0.02947 | -0.072 | 57.263
13.5 | 1.713 | 0.03103 | -0.073 | 55.212
14 | 1.733 | 0.03288 | -0.073 | 52.722
14.5 | 1.75 | 0.03481 | -0.073 | 50.281
15 | 1.762 | 0.03688 | -0.074 | 47.789
15.5 | 1.771 | 0.03899 | -0.074 | 45.427
16 | 1.776 | 0.04136 | -0.074 | 42.936
16.5 | 1.776 | 0.0438 | -0.075 | 40.558
17 | 1.773 | 0.04635 | -0.075 | 38.246
17.5 | 1.762 | 0.04919 | -0.075 | 35.822
18 | 1.748 | 0.05259 | -0.076 | 33.229
18.5 | 1.73 | 0.05578 | -0.076 | 31.012
19 | 1.708 | 0.05934 | -0.076 | 28.787
19.5 | 1.684 | 0.06323 | -0.076 | 26.63
20 | 1.655 | 0.06785 | -0.076 | 24.387

## 50. Re 2M Mach 0.00 (2)
BIGFOIL.COM POLAR EXPORT
NACA63-420 a=0.6
NACA63-420 a=0.6 |  |  |  | Cl Max: | 1.4806 | at alpha= | 20 | deg
XFOIL ncrit=9 |  |  |  | L/D Max: | 144.023 | at alpha= | 7 | deg
Re: | 2000000 |  |  | Cd Min: | 0.09508 | at alpha= | 20 | deg
Mach: | 0 |  |  | Cl=0 at alpha= | -2.8126 | deg
|  |  |  | @ Cl=0.1, Cd= | 0.0059305
|  |  |  | @ Cl=0.4, Cd= | 0.0061007
|  |  |  | @ Cl=0.6, Cd= | 0.0063263
alpha (deg) | Cl | Cd | Cm | Cl/Cd
-20 | -1.2003 | 0.06649 | -0.0619 | -18.0523
-19.5 | -1.1955 | 0.06072 | -0.065 | -19.6887
-19 | -1.1883 | 0.05586 | -0.0668 | -21.2728
-18.5 | -1.1845 | 0.05072 | -0.0685 | -23.3537
-18 | -1.1754 | 0.04633 | -0.0698 | -25.3702
-17.5 | -1.1682 | 0.04197 | -0.0708 | -27.8342
-17 | -1.1641 | 0.03758 | -0.0714 | -30.9766
-16.5 | -1.1538 | 0.03404 | -0.0715 | -33.8954
-16 | -1.1407 | 0.03086 | -0.0712 | -36.9637
-15.5 | -1.1236 | 0.02807 | -0.0708 | -40.0285
-15 | -1.1039 | 0.02559 | -0.0702 | -43.1379
-14.5 | -1.081 | 0.02339 | -0.0695 | -46.2163
-14 | -1.0659 | 0.02082 | -0.0681 | -51.196
-13.5 | -1.0453 | 0.01884 | -0.0664 | -55.483
-13 | -1.0226 | 0.0172 | -0.0643 | -59.4535
-12.5 | -1.001 | 0.01591 | -0.0612 | -62.9164
-12 | -0.9772 | 0.01512 | -0.0572 | -64.6296
-11.5 | -0.9418 | 0.01419 | -0.0551 | -66.3707
-11 | -0.8978 | 0.01352 | -0.054 | -66.4053
-10.5 | -0.8495 | 0.013 | -0.0534 | -65.3462
-10 | -0.8018 | 0.0123 | -0.0527 | -65.187
-9.5 | -0.7502 | 0.01182 | -0.0526 | -63.4687
-9 | -0.6989 | 0.01125 | -0.0524 | -62.1244
-8.5 | -0.6455 | 0.01073 | -0.0525 | -60.1584
-8 | -0.5919 | 0.01021 | -0.0526 | -57.9726
-7.5 | -0.538 | 0.00966 | -0.0528 | -55.6936
-7 | -0.4829 | 0.00913 | -0.0532 | -52.8916
-6.5 | -0.4271 | 0.00866 | -0.0536 | -49.3187
-5.5 | -0.3146 | 0.00761 | -0.0548 | -41.3403
-5 | -0.2582 | 0.00702 | -0.0554 | -36.7806
-4.5 | -0.2012 | 0.00649 | -0.0561 | -31.0015
-4 | -0.1425 | 0.00619 | -0.057 | -23.021
-3.5 | -0.083 | 0.00604 | -0.0579 | -13.7417
-3 | -0.0226 | 0.00597 | -0.0589 | -3.7856
-2 | 0.098 | 0.00593 | -0.0609 | 16.5261
-1 | 0.2187 | 0.00596 | -0.0628 | 36.6946
0 | 0.3391 | 0.00603 | -0.0648 | 56.2355
0.5 | 0.399 | 0.0061 | -0.0657 | 65.4098
1 | 0.4591 | 0.00614 | -0.0667 | 74.772
1.5 | 0.5189 | 0.00622 | -0.0676 | 83.4244
2 | 0.5784 | 0.00629 | -0.0686 | 91.9555
2.5 | 0.6379 | 0.00639 | -0.0695 | 99.8279
3 | 0.6967 | 0.00649 | -0.0703 | 107.3498
3.5 | 0.7556 | 0.0066 | -0.0711 | 114.4848
4 | 0.8138 | 0.00673 | -0.0718 | 120.9212
4.5 | 0.8719 | 0.00687 | -0.0725 | 126.9141
5 | 0.9292 | 0.00702 | -0.0732 | 132.3647
5.5 | 0.9854 | 0.00725 | -0.0736 | 135.9172
6 | 1.0407 | 0.00748 | -0.0739 | 139.131
6.5 | 1.096 | 0.0077 | -0.0742 | 142.3377
7 | 1.1493 | 0.00798 | -0.0742 | 144.0226
7.5 | 1.1971 | 0.00848 | -0.0734 | 141.1675
8.5 | 1.2576 | 0.01025 | -0.0659 | 122.6927
9 | 1.2609 | 0.01157 | -0.0581 | 108.9801
9.5 | 1.2671 | 0.01332 | -0.0519 | 95.1276
10 | 1.2743 | 0.01532 | -0.0465 | 83.1789
10.5 | 1.2812 | 0.01742 | -0.0414 | 73.5476
11 | 1.2978 | 0.01964 | -0.0388 | 66.0794
11.5 | 1.3103 | 0.02218 | -0.0356 | 59.0757
12 | 1.3248 | 0.02475 | -0.0329 | 53.5273
12.5 | 1.3378 | 0.02763 | -0.0305 | 48.4184
13 | 1.3499 | 0.03076 | -0.0283 | 43.8849
13.5 | 1.3604 | 0.03422 | -0.0265 | 39.7545
14 | 1.3683 | 0.03808 | -0.0248 | 35.9322
14.5 | 1.3774 | 0.04203 | -0.0236 | 32.7718
15 | 1.3881 | 0.04601 | -0.0227 | 30.1695
15.5 | 1.3985 | 0.05018 | -0.0221 | 27.8697
16 | 1.4109 | 0.05431 | -0.0218 | 25.9786
16.5 | 1.4225 | 0.05864 | -0.0217 | 24.2582
17 | 1.4339 | 0.06311 | -0.0219 | 22.7206
17.5 | 1.4414 | 0.06817 | -0.0223 | 21.1442
18 | 1.4535 | 0.07277 | -0.023 | 19.9739
18.5 | 1.4611 | 0.07805 | -0.0239 | 18.7201
19 | 1.4665 | 0.08374 | -0.0251 | 17.5125
19.5 | 1.4756 | 0.08908 | -0.0264 | 16.5649
20 | 1.4806 | 0.09508 | -0.0282 | 15.5721

## 51. Re 2M Mach 0.10 (1)
BIGFOIL.COM POLAR EXPORT
NACA63-420 a=0.6
NACA63-420 a=0.6 |  |  |  | Cl Max: | 1.765 | at alpha= | 16 | deg
JavaFoil+Calcfoil stall+Eppler ext transition |  |  |  | L/D Max: | 121.538 | at alpha= | 6.5 | deg
Re: | 2000000 |  |  | Cd Min: | 0.00637 | at alpha= | -3.5 | deg
Mach: | 0.1 |  |  | Cl=0 at alpha= | -2.8175 | deg
|  |  |  | @ Cl=0.1, Cd= | 0.0063891
|  |  |  | @ Cl=0.4, Cd= | 0.006631
|  |  |  | @ Cl=0.6, Cd= | 0.0070271
alpha (deg) | Cl | Cd | Cm | Cl/Cd
-20 | -1.021 | 0.14321 | -0.022 | -7.131
-19.5 | -1.04 | 0.13214 | -0.023 | -7.87
-19 | -1.063 | 0.1158 | -0.025 | -9.18
-18.5 | -1.088 | 0.09894 | -0.027 | -10.992
-18 | -1.11 | 0.08432 | -0.028 | -13.159
-17.5 | -1.12 | 0.07645 | -0.029 | -14.652
-17 | -1.136 | 0.06419 | -0.031 | -17.693
-16.5 | -1.141 | 0.05699 | -0.032 | -20.019
-16 | -1.141 | 0.05113 | -0.033 | -22.313
-15.5 | -1.137 | 0.04601 | -0.033 | -24.709
-15 | -1.126 | 0.04258 | -0.034 | -26.44
-14.5 | -1.113 | 0.03851 | -0.035 | -28.905
-14 | -1.096 | 0.03492 | -0.036 | -31.388
-13.5 | -1.075 | 0.03156 | -0.037 | -34.065
-13 | -1.05 | 0.02849 | -0.038 | -36.867
-12.5 | -1.022 | 0.02647 | -0.039 | -38.596
-12 | -0.998 | 0.02115 | -0.04 | -47.154
-11.5 | -0.961 | 0.01949 | -0.041 | -49.312
-11 | -0.919 | 0.01804 | -0.042 | -50.934
-10.5 | -0.875 | 0.01662 | -0.043 | -52.627
-10 | -0.828 | 0.01545 | -0.044 | -53.604
-9.5 | -0.78 | 0.01439 | -0.044 | -54.169
-9 | -0.729 | 0.0135 | -0.045 | -54.025
-8.5 | -0.677 | 0.01263 | -0.046 | -53.612
-8 | -0.623 | 0.01189 | -0.047 | -52.422
-7.5 | -0.569 | 0.01125 | -0.048 | -50.544
-7 | -0.512 | 0.01069 | -0.049 | -47.894
-6.5 | -0.46 | 0.00896 | -0.051 | -51.301
-6 | -0.398 | 0.00774 | -0.051 | -51.511
-5.5 | -0.337 | 0.00719 | -0.052 | -46.837
-5 | -0.275 | 0.00664 | -0.053 | -41.351
-4.5 | -0.212 | 0.00647 | -0.054 | -32.78
-4 | -0.149 | 0.00642 | -0.054 | -23.265
-3.5 | -0.086 | 0.00637 | -0.055 | -13.552
-3 | -0.023 | 0.00637 | -0.056 | -3.658
-2.5 | 0.04 | 0.00637 | -0.056 | 6.278
-2 | 0.103 | 0.00639 | -0.057 | 16.177
-1.5 | 0.167 | 0.00646 | -0.058 | 25.802
-1 | 0.23 | 0.0065 | -0.059 | 35.373
-0.5 | 0.293 | 0.00655 | -0.059 | 44.794
0 | 0.357 | 0.00659 | -0.06 | 54.137
0.5 | 0.42 | 0.00665 | -0.061 | 63.158
1 | 0.483 | 0.00677 | -0.061 | 71.363
1.5 | 0.546 | 0.00689 | -0.062 | 79.3
2 | 0.609 | 0.00705 | -0.063 | 86.381
2.5 | 0.672 | 0.00719 | -0.064 | 93.463
3 | 0.725 | 0.00685 | -0.064 | 105.789
3.5 | 0.784 | 0.00762 | -0.064 | 102.905
4 | 0.844 | 0.00785 | -0.065 | 107.452
4.5 | 0.903 | 0.00807 | -0.065 | 111.844
5 | 0.962 | 0.00835 | -0.066 | 115.138
5.5 | 1.02 | 0.00867 | -0.066 | 117.706
6 | 1.078 | 0.00898 | -0.067 | 120.001
6.5 | 1.135 | 0.00934 | -0.067 | 121.538
7 | 1.19 | 0.00984 | -0.068 | 120.838
7.5 | 1.244 | 0.01034 | -0.068 | 120.298
8 | 1.296 | 0.0111 | -0.069 | 116.715
8.5 | 1.344 | 0.01261 | -0.069 | 106.599
9 | 1.391 | 0.01397 | -0.07 | 99.64
9.5 | 1.437 | 0.01553 | -0.07 | 92.56
10 | 1.479 | 0.01857 | -0.07 | 79.613
10.5 | 1.521 | 0.02042 | -0.071 | 74.492
11 | 1.557 | 0.0243 | -0.071 | 64.049
11.5 | 1.594 | 0.02562 | -0.071 | 62.216
12 | 1.629 | 0.02683 | -0.072 | 60.703
12.5 | 1.66 | 0.02839 | -0.072 | 58.486
13 | 1.689 | 0.02992 | -0.073 | 56.435
13.5 | 1.713 | 0.03161 | -0.073 | 54.202
14 | 1.732 | 0.03352 | -0.073 | 51.672
14.5 | 1.746 | 0.03553 | -0.074 | 49.155
15 | 1.757 | 0.03758 | -0.074 | 46.749
15.5 | 1.763 | 0.03974 | -0.074 | 44.365
16 | 1.765 | 0.04221 | -0.075 | 41.809
16.5 | 1.762 | 0.04475 | -0.075 | 39.382
17 | 1.755 | 0.04745 | -0.075 | 36.995
17.5 | 1.741 | 0.05049 | -0.076 | 34.482
18 | 1.722 | 0.05398 | -0.076 | 31.907
18.5 | 1.7 | 0.05727 | -0.076 | 29.684
19 | 1.674 | 0.06118 | -0.076 | 27.356
19.5 | 1.643 | 0.06592 | -0.076 | 24.92
20 | 1.609 | 0.07037 | -0.077 | 22.87

## 52. Re 2M Mach 0.10 (2)
BIGFOIL.COM POLAR EXPORT
NACA63-420 a=0.6
NACA63-420 a=0.6 |  |  |  | Cl Max: | 1.4708 | at alpha= | 20 | deg
XFOIL ncrit=9 |  |  |  | L/D Max: | 143.602 | at alpha= | 7 | deg
Re: | 2000000 |  |  | Cd Min: | 0.09861 | at alpha= | 20 | deg
Mach: | 0.1 |  |  | Cl=0 at alpha= | -2.8116 | deg
|  |  |  | @ Cl=0.1, Cd= | 0.0059509
|  |  |  | @ Cl=0.4, Cd= | 0.006128
|  |  |  | @ Cl=0.6, Cd= | 0.0063428
alpha (deg) | Cl | Cd | Cm | Cl/Cd
-20 | -1.174 | 0.07057 | -0.063 | -16.636
-19.5 | -1.1789 | 0.06451 | -0.0648 | -18.2747
-19 | -1.1734 | 0.05921 | -0.0669 | -19.8176
-18.5 | -1.1718 | 0.05359 | -0.069 | -21.866
-18 | -1.1635 | 0.04893 | -0.0706 | -23.7789
-17.5 | -1.152 | 0.04479 | -0.0716 | -25.72
-17 | -1.1518 | 0.03981 | -0.0726 | -28.9324
-16.5 | -1.1429 | 0.03595 | -0.0729 | -31.7914
-16 | -1.1315 | 0.03252 | -0.0727 | -34.794
-15.5 | -1.1158 | 0.02953 | -0.0724 | -37.7853
-15 | -1.0973 | 0.02687 | -0.0718 | -40.8374
-14.5 | -1.0759 | 0.02446 | -0.0711 | -43.9861
-14 | -1.0583 | 0.02193 | -0.07 | -48.2581
-13.5 | -1.0399 | 0.01967 | -0.0684 | -52.8673
-13 | -1.0174 | 0.01785 | -0.0665 | -56.9972
-12.5 | -0.9949 | 0.01638 | -0.0639 | -60.7387
-12 | -0.9736 | 0.01534 | -0.0599 | -63.4681
-11.5 | -0.9434 | 0.01444 | -0.0567 | -65.3324
-11 | -0.9012 | 0.0137 | -0.0553 | -65.781
-10.5 | -0.8534 | 0.01314 | -0.0545 | -64.9467
-10 | -0.8058 | 0.01244 | -0.0537 | -64.7749
-9.5 | -0.7545 | 0.01192 | -0.0534 | -63.297
-9 | -0.7028 | 0.01135 | -0.0532 | -61.9207
-8.5 | -0.6491 | 0.01084 | -0.0532 | -59.8801
-8 | -0.5954 | 0.0103 | -0.0532 | -57.8058
-7.5 | -0.5413 | 0.00973 | -0.0534 | -55.6321
-7 | -0.4859 | 0.00918 | -0.0537 | -52.9303
-6.5 | -0.4298 | 0.00872 | -0.0541 | -49.289
-6 | -0.373 | 0.00821 | -0.0546 | -45.4324
-5.5 | -0.3166 | 0.00766 | -0.0552 | -41.3316
-5 | -0.2599 | 0.00706 | -0.0558 | -36.813
-4.5 | -0.2026 | 0.00652 | -0.0565 | -31.0736
-4 | -0.1435 | 0.00621 | -0.0574 | -23.1079
-3 | -0.0228 | 0.00599 | -0.0592 | -3.8063
-2.5 | 0.0377 | 0.00598 | -0.0602 | 6.3043
-2 | 0.0987 | 0.00595 | -0.0612 | 16.5882
-1.5 | 0.1592 | 0.00599 | -0.0622 | 26.5776
-1 | 0.2201 | 0.00597 | -0.0632 | 36.8677
-0.5 | 0.2805 | 0.00604 | -0.0641 | 46.4404
0 | 0.3414 | 0.00605 | -0.0652 | 56.4298
0.5 | 0.4015 | 0.00613 | -0.0661 | 65.4976
1 | 0.4621 | 0.00616 | -0.0671 | 75.0162
1.5 | 0.5221 | 0.00626 | -0.068 | 83.4026
2 | 0.5822 | 0.00631 | -0.0689 | 92.2662
2.5 | 0.6419 | 0.00642 | -0.0698 | 99.9844
3 | 0.7013 | 0.00651 | -0.0706 | 107.7266
3.5 | 0.7604 | 0.00664 | -0.0714 | 114.5181
4 | 0.8192 | 0.00676 | -0.0722 | 121.1834
4.5 | 0.8774 | 0.00691 | -0.0728 | 126.9754
5 | 0.9352 | 0.00707 | -0.0734 | 132.2772
5.5 | 0.9917 | 0.00729 | -0.0738 | 136.0357
6 | 1.0472 | 0.00753 | -0.0741 | 139.0704
6.5 | 1.1026 | 0.00777 | -0.0743 | 141.9048
7 | 1.156 | 0.00805 | -0.0742 | 143.6025
7.5 | 1.2037 | 0.00856 | -0.0732 | 140.6192
8 | 1.2397 | 0.00941 | -0.0704 | 131.7428
8.5 | 1.2558 | 0.0104 | -0.0641 | 120.75
9 | 1.2602 | 0.01187 | -0.0568 | 106.1668
10 | 1.2739 | 0.01579 | -0.0454 | 80.6776
10.5 | 1.2797 | 0.01801 | -0.0403 | 71.055
11 | 1.2956 | 0.02036 | -0.0376 | 63.6346
11.5 | 1.3091 | 0.0229 | -0.0346 | 57.1659
12 | 1.3223 | 0.02565 | -0.0318 | 51.5517
12.5 | 1.334 | 0.02872 | -0.0294 | 46.4485
13 | 1.3458 | 0.03197 | -0.0273 | 42.0957
13.5 | 1.3576 | 0.03542 | -0.0256 | 38.3286
14 | 1.3637 | 0.03954 | -0.0239 | 34.4891
14.5 | 1.3736 | 0.04352 | -0.0228 | 31.5625
15 | 1.3837 | 0.04768 | -0.022 | 29.0206
15.5 | 1.3942 | 0.05194 | -0.0214 | 26.8425
16 | 1.4053 | 0.0563 | -0.0212 | 24.9609
16.5 | 1.4184 | 0.06055 | -0.0212 | 23.4253
17 | 1.4287 | 0.06526 | -0.0214 | 21.8924
17.5 | 1.4375 | 0.07027 | -0.0219 | 20.4568
18 | 1.4475 | 0.07525 | -0.0227 | 19.2359
18.5 | 1.4528 | 0.08096 | -0.0237 | 17.9447
19 | 1.4594 | 0.08664 | -0.025 | 16.8444
19.5 | 1.4667 | 0.09235 | -0.0266 | 15.882
20 | 1.4708 | 0.09861 | -0.0285 | 14.9153

## 53. Re 2M Mach 0.25 (1)
BIGFOIL.COM POLAR EXPORT
NACA63-420 a=0.6
NACA63-420 a=0.6 |  |  |  | Cl Max: | 1.709 | at alpha= | 14 | deg
JavaFoil+Calcfoil stall+Eppler ext transition |  |  |  | L/D Max: | 117.917 | at alpha= | 6.5 | deg
Re: | 2000000 |  |  | Cd Min: | 0.00644 | at alpha= | -3 | deg
Mach: | 0.25 |  |  | Cl=0 at alpha= | -2.8154 | deg
|  |  |  | @ Cl=0.1, Cd= | 0.0064782
|  |  |  | @ Cl=0.4, Cd= | 0.0067766
|  |  |  | @ Cl=0.6, Cd= | 0.0070864
alpha (deg) | Cl | Cd | Cm | Cl/Cd
-19 | -0.784 | 0.15566 | -0.021 | -5.036
-18.5 | -0.826 | 0.14519 | -0.022 | -5.691
-18 | -0.865 | 0.13448 | -0.023 | -6.432
-17.5 | -0.901 | 0.12279 | -0.024 | -7.336
-17 | -0.933 | 0.1115 | -0.026 | -8.367
-16.5 | -0.971 | 0.09312 | -0.028 | -10.426
-16 | -0.995 | 0.08324 | -0.03 | -11.952
-15.5 | -1.037 | 0.06071 | -0.033 | -17.08
-15 | -1.052 | 0.05218 | -0.034 | -20.158
-14.5 | -1.055 | 0.04746 | -0.035 | -22.223
-14 | -1.056 | 0.04075 | -0.036 | -25.917
-13.5 | -1.047 | 0.0371 | -0.037 | -28.205
-13 | -1.032 | 0.03328 | -0.038 | -31.009
-12.5 | -1.011 | 0.02986 | -0.039 | -33.878
-12 | -0.995 | 0.02379 | -0.041 | -41.841
-11.5 | -0.964 | 0.0218 | -0.042 | -44.203
-11 | -0.925 | 0.02001 | -0.043 | -46.237
-10.5 | -0.883 | 0.01828 | -0.044 | -48.332
-10 | -0.838 | 0.01685 | -0.044 | -49.74
-9.5 | -0.791 | 0.01562 | -0.045 | -50.625
-9 | -0.741 | 0.01458 | -0.046 | -50.804
-8.5 | -0.689 | 0.01357 | -0.047 | -50.736
-8 | -0.635 | 0.0127 | -0.048 | -49.975
-7.5 | -0.579 | 0.01189 | -0.049 | -48.69
-7 | -0.522 | 0.01126 | -0.05 | -46.375
-6.5 | -0.464 | 0.01067 | -0.051 | -43.461
-6 | -0.409 | 0.00851 | -0.053 | -48.054
-5.5 | -0.346 | 0.00744 | -0.054 | -46.482
-5 | -0.282 | 0.0068 | -0.054 | -41.471
-4.5 | -0.218 | 0.0066 | -0.055 | -33.034
-4 | -0.153 | 0.00651 | -0.056 | -23.564
-3.5 | -0.089 | 0.00647 | -0.056 | -13.717
-3 | -0.024 | 0.00644 | -0.057 | -3.718
-2.5 | 0.041 | 0.00646 | -0.058 | 6.354
-2 | 0.106 | 0.00648 | -0.059 | 16.379
-1.5 | 0.171 | 0.00653 | -0.059 | 26.208
-1 | 0.236 | 0.0066 | -0.06 | 35.8
-0.5 | 0.301 | 0.00665 | -0.061 | 45.29
0 | 0.366 | 0.00674 | -0.062 | 54.353
0.5 | 0.431 | 0.00681 | -0.062 | 63.321
1 | 0.496 | 0.00695 | -0.063 | 71.378
1.5 | 0.561 | 0.00708 | -0.064 | 79.296
2 | 0.622 | 0.00709 | -0.064 | 87.638
2.5 | 0.684 | 0.00747 | -0.065 | 91.575
3 | 0.741 | 0.00768 | -0.065 | 96.481
3.5 | 0.803 | 0.00789 | -0.066 | 101.759
4 | 0.864 | 0.00811 | -0.066 | 106.49
4.5 | 0.925 | 0.00837 | -0.067 | 110.434
5 | 0.985 | 0.00869 | -0.067 | 113.324
5.5 | 1.044 | 0.00905 | -0.068 | 115.4
6 | 1.103 | 0.00941 | -0.069 | 117.191
6.5 | 1.161 | 0.00985 | -0.069 | 117.917
7 | 1.217 | 0.01037 | -0.07 | 117.322
7.5 | 1.272 | 0.01094 | -0.07 | 116.22
8 | 1.324 | 0.01192 | -0.071 | 111.123
8.5 | 1.372 | 0.01371 | -0.071 | 100.04
9 | 1.419 | 0.01527 | -0.071 | 92.939
9.5 | 1.462 | 0.01818 | -0.071 | 80.399
10 | 1.504 | 0.02059 | -0.072 | 73.04
10.5 | 1.541 | 0.02487 | -0.072 | 61.979
11 | 1.578 | 0.02632 | -0.072 | 59.981
11.5 | 1.612 | 0.02793 | -0.073 | 57.714
12 | 1.641 | 0.0293 | -0.073 | 56.022
12.5 | 1.667 | 0.03116 | -0.074 | 53.48
13 | 1.687 | 0.03303 | -0.074 | 51.089
13.5 | 1.703 | 0.03502 | -0.075 | 48.62
14 | 1.709 | 0.03733 | -0.075 | 45.776
14.5 | 1.708 | 0.03983 | -0.075 | 42.898
15 | 1.702 | 0.04238 | -0.076 | 40.149
15.5 | 1.688 | 0.04515 | -0.076 | 37.39
16 | 1.667 | 0.04853 | -0.076 | 34.35
16.5 | 1.64 | 0.05188 | -0.077 | 31.604
17 | 1.603 | 0.05582 | -0.077 | 28.723
17.5 | 1.556 | 0.06027 | -0.077 | 25.818
18 | 1.5 | 0.06548 | -0.077 | 22.91
18.5 | 1.437 | 0.07148 | -0.077 | 20.106
19 | 1.368 | 0.0783 | -0.077 | 17.466

## 54. Re 2M Mach 0.25 (2)
BIGFOIL.COM POLAR EXPORT
NACA63-420 a=0.6
NACA63-420 a=0.6 |  |  |  | Cl Max: | 1.4214 | at alpha= | 19.5 | deg
XFOIL ncrit=9 |  |  |  | L/D Max: | 140.839 | at alpha= | 7 | deg
Re: | 2000000 |  |  | Cd Min: | 0.11749 | at alpha= | 20 | deg
Mach: | 0.25 |  |  | Cl=0 at alpha= | -2.8101 | deg
|  |  |  | @ Cl=0.1, Cd= | 0.006089
|  |  |  | @ Cl=0.4, Cd= | 0.0062321
|  |  |  | @ Cl=0.6, Cd= | 0.0064572
alpha (deg) | Cl | Cd | Cm | Cl/Cd
-20 | -1.0437 | 0.09997 | -0.0521 | -10.4401
-19 | -1.0689 | 0.08132 | -0.0631 | -13.1444
-18.5 | -1.0792 | 0.07292 | -0.0676 | -14.7998
-17.5 | -1.0795 | 0.05963 | -0.0737 | -18.1033
-17 | -1.0702 | 0.05446 | -0.0756 | -19.6511
-16.5 | -1.0752 | 0.04813 | -0.0777 | -22.3395
-16 | -1.0711 | 0.04303 | -0.0789 | -24.8919
-15.5 | -1.0618 | 0.03871 | -0.0794 | -27.4296
-14.5 | -1.0356 | 0.03152 | -0.0791 | -32.8553
-14 | -1.0196 | 0.02838 | -0.0783 | -35.9267
-13.5 | -1.0023 | 0.02545 | -0.0774 | -39.3831
-13 | -0.9881 | 0.02242 | -0.076 | -44.0723
-12.5 | -0.9677 | 0.02 | -0.0743 | -48.385
-12 | -0.9428 | 0.01802 | -0.0725 | -52.3196
-11.5 | -0.918 | 0.01637 | -0.0699 | -56.0782
-11 | -0.904 | 0.01495 | -0.0648 | -60.4682
-10.5 | -0.8691 | 0.01406 | -0.0617 | -61.8137
-10 | -0.8221 | 0.01338 | -0.0601 | -61.4425
-9.5 | -0.7752 | 0.0126 | -0.0587 | -61.5238
-9 | -0.7224 | 0.012 | -0.0579 | -60.2
-8.5 | -0.6692 | 0.01135 | -0.0573 | -58.9604
-8 | -0.614 | 0.01082 | -0.0569 | -56.7468
-7 | -0.5018 | 0.00958 | -0.0567 | -52.38
-6.5 | -0.4442 | 0.00903 | -0.0569 | -49.1916
-6 | -0.3855 | 0.00852 | -0.0572 | -45.2465
-5.5 | -0.327 | 0.00797 | -0.0576 | -41.0289
-5 | -0.2686 | 0.00732 | -0.0581 | -36.694
-4.5 | -0.2096 | 0.00673 | -0.0587 | -31.1441
-4 | -0.1488 | 0.00635 | -0.0594 | -23.4331
-3.5 | -0.0867 | 0.00615 | -0.0603 | -14.0976
-3 | -0.024 | 0.0061 | -0.0612 | -3.9344
-2.5 | 0.0392 | 0.00606 | -0.0622 | 6.4686
-2 | 0.1021 | 0.00609 | -0.0632 | 16.7652
-1.5 | 0.1652 | 0.00607 | -0.0642 | 27.2158
-1 | 0.2277 | 0.0061 | -0.0651 | 37.3279
-0.5 | 0.2909 | 0.00614 | -0.0662 | 47.3779
0 | 0.3533 | 0.00618 | -0.0671 | 57.1683
0.5 | 0.4161 | 0.00625 | -0.0681 | 66.576
1 | 0.4784 | 0.00629 | -0.0691 | 76.0572
1.5 | 0.5406 | 0.0064 | -0.07 | 84.4688
2 | 0.6029 | 0.00646 | -0.0709 | 93.3282
2.5 | 0.6641 | 0.0066 | -0.0717 | 100.6212
3 | 0.7261 | 0.00668 | -0.0725 | 108.6976
3.5 | 0.7867 | 0.00684 | -0.0731 | 115.0146
4 | 0.8481 | 0.00696 | -0.0739 | 121.8534
4.5 | 0.9077 | 0.00714 | -0.0743 | 127.1289
5 | 0.9673 | 0.00733 | -0.0747 | 131.9645
5.5 | 1.0257 | 0.00754 | -0.0749 | 136.0345
6 | 1.0831 | 0.0078 | -0.0749 | 138.859
6.5 | 1.1385 | 0.0081 | -0.0746 | 140.5556
7 | 1.1915 | 0.00846 | -0.0738 | 140.8392
7.5 | 1.2353 | 0.00907 | -0.0716 | 136.1963
8 | 1.254 | 0.01 | -0.0652 | 125.4
8.5 | 1.2533 | 0.01173 | -0.0568 | 106.8457
9 | 1.2604 | 0.01371 | -0.0506 | 91.9329
9.5 | 1.2672 | 0.01597 | -0.045 | 79.3488
10 | 1.2714 | 0.01857 | -0.0397 | 68.4653
10.5 | 1.2732 | 0.02139 | -0.0346 | 59.5231
11 | 1.2864 | 0.02428 | -0.0321 | 52.9819
11.5 | 1.2974 | 0.02746 | -0.0292 | 47.2469
12 | 1.3077 | 0.03091 | -0.0267 | 42.3067
12.5 | 1.3197 | 0.03445 | -0.0246 | 38.3077
13 | 1.3292 | 0.0384 | -0.0227 | 34.6146
13.5 | 1.3348 | 0.04289 | -0.0212 | 31.1215
14 | 1.3398 | 0.04764 | -0.02 | 28.1234
14.5 | 1.3483 | 0.05229 | -0.0192 | 25.785
15 | 1.3578 | 0.05704 | -0.0188 | 23.8043
15.5 | 1.3681 | 0.06188 | -0.0186 | 22.1089
16 | 1.3795 | 0.06679 | -0.0188 | 20.6543
16.5 | 1.3887 | 0.07207 | -0.0192 | 19.2688
17 | 1.3967 | 0.07765 | -0.02 | 17.9871
17.5 | 1.405 | 0.08337 | -0.021 | 16.8526
18 | 1.4087 | 0.08976 | -0.0224 | 15.6941
18.5 | 1.4154 | 0.096 | -0.0241 | 14.7438
19 | 1.4205 | 0.10255 | -0.0261 | 13.8518
19.5 | 1.4214 | 0.10979 | -0.0286 | 12.9465
20 | 1.42 | 0.11749 | -0.0316 | 12.0861

## 55. Re 2M Mach 0.50 (1)
BIGFOIL.COM POLAR EXPORT
NACA63-420 a=0.6
NACA63-420 a=0.6 |  |  |  | Cl Max: | 1.556 | at alpha= | 10 | deg
JavaFoil+Calcfoil stall+Eppler ext transition |  |  |  | L/D Max: | 104.353 | at alpha= | 5.5 | deg
Re: | 2000000 |  |  | Cd Min: | 0.00665 | at alpha= | -0.5 | deg
Mach: | 0.5 |  |  | Cl=0 at alpha= | -2.8151 | deg
|  |  |  | @ Cl=0.1, Cd= | 0.0068992
|  |  |  | @ Cl=0.4, Cd= | 0.0074398
|  |  |  | @ Cl=0.6, Cd= | 0.0080007
alpha (deg) | Cl | Cd | Cm | Cl/Cd
-20 | -0.99 | 0.18142 | -0.022 | -5.459
-19.5 | -0.961 | 0.17897 | -0.022 | -5.371
-19 | -0.933 | 0.17248 | -0.022 | -5.409
-18.5 | -0.905 | 0.16614 | -0.023 | -5.446
-18 | -0.876 | 0.16291 | -0.023 | -5.376
-17.5 | -0.846 | 0.16 | -0.023 | -5.288
-17 | -0.818 | 0.14826 | -0.023 | -5.515
-16.5 | -0.791 | 0.14659 | -0.024 | -5.395
-16 | -0.759 | 0.13731 | -0.023 | -5.531
-15.5 | -0.73 | 0.13654 | -0.023 | -5.35
-15 | -0.702 | 0.13207 | -0.023 | -5.314
-14.5 | -0.674 | 0.12574 | -0.023 | -5.358
-14 | -0.644 | 0.12102 | -0.022 | -5.319
-13.5 | -0.615 | 0.11577 | -0.022 | -5.312
-13 | -0.587 | 0.10977 | -0.023 | -5.344
-12.5 | -0.558 | 0.10354 | -0.023 | -5.386
-12 | -0.529 | 0.09871 | -0.022 | -5.355
-11.5 | -0.501 | 0.09266 | -0.024 | -5.411
-11 | -0.603 | 0.08467 | -0.026 | -7.116
-10.5 | -0.784 | 0.03979 | -0.044 | -19.692
-10 | -0.807 | 0.03092 | -0.047 | -26.096
-9.5 | -0.799 | 0.02359 | -0.049 | -33.887
-9 | -0.768 | 0.021 | -0.05 | -36.579
-8.5 | -0.725 | 0.01893 | -0.051 | -38.292
-8 | -0.675 | 0.01729 | -0.052 | -39.033
-7.5 | -0.62 | 0.0158 | -0.053 | -39.257
-7 | -0.562 | 0.01452 | -0.055 | -38.726
-6.5 | -0.501 | 0.01346 | -0.056 | -37.213
-6 | -0.438 | 0.01256 | -0.057 | -34.876
-5.5 | -0.377 | 0.01007 | -0.059 | -37.407
-5 | -0.314 | 0.00799 | -0.061 | -39.314
-4.5 | -0.243 | 0.00726 | -0.061 | -33.472
-4 | -0.171 | 0.00698 | -0.062 | -24.52
-3.5 | -0.099 | 0.00695 | -0.063 | -14.253
-3 | -0.027 | 0.00686 | -0.064 | -3.896
-2.5 | 0.046 | 0.00684 | -0.065 | 6.71
-2 | 0.119 | 0.00692 | -0.066 | 17.146
-1.5 | 0.191 | 0.00697 | -0.066 | 27.459
-1 | 0.264 | 0.00713 | -0.067 | 37.049
-0.5 | 0.337 | 0.00665 | -0.067 | 50.62
0 | 0.404 | 0.00749 | -0.068 | 53.951
0.5 | 0.475 | 0.00767 | -0.069 | 61.906
1 | 0.545 | 0.00782 | -0.069 | 69.675
1.5 | 0.615 | 0.00805 | -0.07 | 76.379
2 | 0.685 | 0.0083 | -0.071 | 82.547
2.5 | 0.754 | 0.00859 | -0.071 | 87.797
3 | 0.816 | 0.00889 | -0.072 | 91.862
3.5 | 0.884 | 0.00921 | -0.073 | 96.016
4 | 0.951 | 0.00959 | -0.073 | 99.159
4.5 | 1.018 | 0.01004 | -0.074 | 101.341
5 | 1.084 | 0.01052 | -0.074 | 103.037
5.5 | 1.149 | 0.01101 | -0.075 | 104.353
6 | 1.212 | 0.01166 | -0.076 | 103.92
6.5 | 1.274 | 0.01243 | -0.076 | 102.51
7 | 1.332 | 0.01343 | -0.077 | 99.235
7.5 | 1.385 | 0.01565 | -0.077 | 88.461
8 | 1.435 | 0.01772 | -0.077 | 80.988
8.5 | 1.476 | 0.02142 | -0.078 | 68.917
9 | 1.512 | 0.02536 | -0.078 | 59.615
9.5 | 1.538 | 0.03121 | -0.078 | 49.279
10 | 1.556 | 0.03378 | -0.079 | 46.056
10.5 | 1.554 | 0.0368 | -0.079 | 42.236
11 | 1.51 | 0.04058 | -0.079 | 37.202
11.5 | 1.366 | 0.0457 | -0.08 | 29.89
12 | 0.841 | 0.09066 | -0.038 | 9.277
12.5 | 0.869 | 0.10497 | -0.04 | 8.283
13 | 0.896 | 0.10681 | -0.039 | 8.387
13.5 | 0.926 | 0.11723 | -0.044 | 7.897
14 | 0.952 | 0.12001 | -0.043 | 7.934
14.5 | 0.99 | 0.1288 | -0.053 | 7.683
15 | 1.01 | 0.13591 | -0.048 | 7.43

## 56. Re 2M Mach 0.50 (2)
BIGFOIL.COM POLAR EXPORT
NACA63-420 a=0.6
NACA63-420 a=0.6 |  |  |  | Cl Max: | 1.2794 | at alpha= | 16 | deg
XFOIL ncrit=9 |  |  |  | L/D Max: | 123.97 | at alpha= | 5 | deg
Re: | 2000000 |  |  | Cd Min: | 0.19126 | at alpha= | 20 | deg
Mach: | 0.5 |  |  | Cl=0 at alpha= | -2.8004 | deg
|  |  |  | @ Cl=0.1, Cd= | 0.0065553
|  |  |  | @ Cl=0.4, Cd= | 0.0067703
|  |  |  | @ Cl=0.6, Cd= | 0.0070611
alpha (deg) | Cl | Cd | Cm | Cl/Cd
-17.5 | -0.5621 | 0.16025 | -0.026 | -3.5076
-17 | -0.5762 | 0.14693 | -0.0348 | -3.9216
-16.5 | -0.6224 | 0.12928 | -0.0472 | -4.8144
-16 | -0.6548 | 0.1149 | -0.0575 | -5.6989
-15.5 | -0.6831 | 0.10187 | -0.0667 | -6.7056
-15 | -0.7023 | 0.09062 | -0.0745 | -7.7499
-14.5 | -0.721 | 0.08003 | -0.0814 | -9.0091
-14 | -0.7383 | 0.07031 | -0.0873 | -10.5006
-13.5 | -0.7486 | 0.06191 | -0.0917 | -12.0917
-13 | -0.7558 | 0.05436 | -0.095 | -13.9036
-12.5 | -0.7637 | 0.04741 | -0.0972 | -16.1084
-12 | -0.7575 | 0.04201 | -0.0979 | -18.0314
-11.5 | -0.7558 | 0.0367 | -0.0981 | -20.594
-11 | -0.7553 | 0.03184 | -0.0972 | -23.7217
-10.5 | -0.7454 | 0.02786 | -0.0957 | -26.7552
-10 | -0.7332 | 0.02418 | -0.0936 | -30.3226
-9.5 | -0.7162 | 0.02087 | -0.0913 | -34.3172
-9 | -0.6963 | 0.01788 | -0.0886 | -38.943
-8.5 | -0.6743 | 0.01527 | -0.0855 | -44.1585
-8 | -0.6565 | 0.01363 | -0.0796 | -48.1658
-7.5 | -0.6126 | 0.01251 | -0.0758 | -48.9688
-7 | -0.5569 | 0.01163 | -0.0734 | -47.8848
-6.5 | -0.4972 | 0.01083 | -0.0716 | -45.9095
-6 | -0.4362 | 0.00998 | -0.0702 | -43.7074
-5.5 | -0.3711 | 0.00928 | -0.0695 | -39.9892
-5 | -0.3052 | 0.00863 | -0.0691 | -35.365
-4.5 | -0.239 | 0.00785 | -0.0689 | -30.4459
-4 | -0.1724 | 0.00713 | -0.069 | -24.1795
-3.5 | -0.102 | 0.0067 | -0.0694 | -15.2239
-3 | -0.0293 | 0.00658 | -0.0702 | -4.4529
-2.5 | 0.0441 | 0.00654 | -0.071 | 6.7431
-2 | 0.1171 | 0.00656 | -0.0719 | 17.8506
-1.5 | 0.19 | 0.00657 | -0.0729 | 28.9193
-1 | 0.2622 | 0.00663 | -0.0738 | 39.5475
-0.5 | 0.3348 | 0.00667 | -0.0748 | 50.1949
0 | 0.4063 | 0.00678 | -0.0756 | 59.9263
0.5 | 0.4785 | 0.00684 | -0.0766 | 69.9561
1 | 0.5488 | 0.00699 | -0.0772 | 78.5122
1.5 | 0.6208 | 0.00709 | -0.078 | 87.5599
2 | 0.6905 | 0.00724 | -0.0785 | 95.3729
2.5 | 0.7605 | 0.00742 | -0.0788 | 102.4933
3 | 0.8294 | 0.00759 | -0.0789 | 109.2754
3.5 | 0.8964 | 0.00783 | -0.0786 | 114.4828
4 | 0.9624 | 0.00807 | -0.0781 | 119.2565
4.5 | 1.0252 | 0.00838 | -0.0768 | 122.3389
5 | 1.0835 | 0.00874 | -0.0748 | 123.9703
5.5 | 1.1246 | 0.00922 | -0.0699 | 121.974
6 | 1.1625 | 0.01011 | -0.065 | 114.9852
6.5 | 1.2022 | 0.01117 | -0.0608 | 107.6276
7 | 1.2385 | 0.0125 | -0.0564 | 99.08
7.5 | 1.2672 | 0.01424 | -0.0515 | 88.9888
8 | 1.2789 | 0.01679 | -0.0453 | 76.1703
8.5 | 1.2688 | 0.02053 | -0.038 | 61.8022
9 | 1.2601 | 0.02459 | -0.0318 | 51.2444
10 | 1.2367 | 0.03457 | -0.0222 | 35.7738
10.5 | 1.234 | 0.03963 | -0.0191 | 31.138
11 | 1.2375 | 0.04454 | -0.0166 | 27.784
11.5 | 1.2351 | 0.04929 | -0.0132 | 25.0578
12.5 | 1.2556 | 0.06104 | -0.0138 | 20.5701
13 | 1.2557 | 0.06757 | -0.0135 | 18.5837
13.5 | 1.2559 | 0.07445 | -0.0138 | 16.869
14 | 1.2605 | 0.08127 | -0.0145 | 15.51
14.5 | 1.2656 | 0.08831 | -0.0157 | 14.3313
15 | 1.2724 | 0.09549 | -0.0172 | 13.325
15.5 | 1.2755 | 0.10331 | -0.0193 | 12.3463
16 | 1.2794 | 0.11131 | -0.0219 | 11.494
16.5 | 1.277 | 0.12027 | -0.0253 | 10.6178
17 | 1.2759 | 0.12933 | -0.0292 | 9.8655
17.5 | 1.2738 | 0.13873 | -0.0338 | 9.1819
18 | 1.2669 | 0.14891 | -0.0392 | 8.5078
18.5 | 1.2631 | 0.15896 | -0.0449 | 7.946
19 | 1.2587 | 0.16929 | -0.0512 | 7.4352
19.5 | 1.2522 | 0.18009 | -0.0581 | 6.9532
20 | 1.2448 | 0.19126 | -0.0656 | 6.5084

## 57. Re 3M Mach 0.00 (1)
BIGFOIL.COM POLAR EXPORT
NACA63-420 a=0.6
NACA63-420 a=0.6 |  |  |  | Cl Max: | 1.781 | at alpha= | 16 | deg
JavaFoil+Calcfoil stall+Eppler ext transition |  |  |  | L/D Max: | 127.935 | at alpha= | 6.5 | deg
Re: | 3000000 |  |  | Cd Min: | 0.00603 | at alpha= | -3 | deg
Mach: | 0 |  |  | Cl=0 at alpha= | -2.8175 | deg
|  |  |  | @ Cl=0.1, Cd= | 0.0060491
|  |  |  | @ Cl=0.4, Cd= | 0.0062657
|  |  |  | @ Cl=0.6, Cd= | 0.0066138
alpha (deg) | Cl | Cd | Cm | Cl/Cd
-20 | -1.076 | 0.12155 | -0.024 | -8.851
-19.5 | -1.096 | 0.10855 | -0.025 | -10.094
-19 | -1.126 | 0.08733 | -0.027 | -12.896
-18.5 | -1.142 | 0.07711 | -0.028 | -14.808
-18 | -1.154 | 0.06831 | -0.029 | -16.893
-17.5 | -1.158 | 0.06331 | -0.03 | -18.294
-17 | -1.166 | 0.05481 | -0.031 | -21.268
-16.5 | -1.166 | 0.04954 | -0.032 | -23.531
-16 | -1.162 | 0.04478 | -0.033 | -25.946
-15.5 | -1.154 | 0.04063 | -0.034 | -28.405
-15 | -1.14 | 0.03771 | -0.035 | -30.244
-14.5 | -1.125 | 0.03432 | -0.035 | -32.772
-14 | -1.105 | 0.03136 | -0.036 | -35.227
-13.5 | -1.084 | 0.02793 | -0.037 | -38.816
-13 | -1.058 | 0.02528 | -0.038 | -41.852
-12.5 | -1.028 | 0.02311 | -0.039 | -44.485
-12 | -1.002 | 0.01839 | -0.04 | -54.51
-11.5 | -0.965 | 0.01693 | -0.041 | -56.977
-11 | -0.923 | 0.0159 | -0.042 | -58.016
-10.5 | -0.878 | 0.01437 | -0.043 | -61.088
-10 | -0.83 | 0.01384 | -0.044 | -60.013
-9.5 | -0.782 | 0.0129 | -0.045 | -60.604
-9 | -0.731 | 0.01208 | -0.045 | -60.533
-8.5 | -0.679 | 0.01134 | -0.046 | -59.891
-8 | -0.625 | 0.01077 | -0.047 | -58.059
-7.5 | -0.57 | 0.0095 | -0.048 | -59.99
-7 | -0.518 | 0.00953 | -0.05 | -54.369
-6.5 | -0.458 | 0.00847 | -0.05 | -54.039
-6 | -0.397 | 0.00803 | -0.051 | -49.385
-5.5 | -0.335 | 0.00715 | -0.052 | -46.857
-5 | -0.273 | 0.00672 | -0.053 | -40.635
-4.5 | -0.211 | 0.00626 | -0.053 | -33.711
-4 | -0.149 | 0.00609 | -0.054 | -24.389
-3.5 | -0.086 | 0.00607 | -0.055 | -14.159
-3 | -0.023 | 0.00603 | -0.055 | -3.842
-2.5 | 0.04 | 0.00603 | -0.056 | 6.598
-2 | 0.103 | 0.00605 | -0.057 | 16.98
-1.5 | 0.166 | 0.00609 | -0.058 | 27.201
-1 | 0.229 | 0.00611 | -0.058 | 37.422
-0.5 | 0.292 | 0.00614 | -0.059 | 47.506
0 | 0.355 | 0.00623 | -0.06 | 56.958
0.5 | 0.418 | 0.00628 | -0.06 | 66.527
1 | 0.481 | 0.00636 | -0.061 | 75.593
1.5 | 0.543 | 0.00646 | -0.062 | 84.103
2 | 0.606 | 0.00663 | -0.063 | 91.476
2.5 | 0.669 | 0.00676 | -0.063 | 98.975
3 | 0.728 | 0.0069 | -0.064 | 105.384
3.5 | 0.785 | 0.0068 | -0.064 | 115.341
4 | 0.843 | 0.00735 | -0.065 | 114.687
4.5 | 0.902 | 0.00757 | -0.065 | 119.107
5 | 0.96 | 0.00783 | -0.066 | 122.607
5.5 | 1.018 | 0.00808 | -0.066 | 125.964
6 | 1.075 | 0.00846 | -0.067 | 127.106
6.5 | 1.132 | 0.00885 | -0.067 | 127.935
7 | 1.187 | 0.00934 | -0.068 | 126.999
7.5 | 1.239 | 0.01017 | -0.068 | 121.864
8 | 1.29 | 0.01147 | -0.069 | 112.388
8.5 | 1.339 | 0.0126 | -0.069 | 106.31
9 | 1.386 | 0.01437 | -0.069 | 96.398
9.5 | 1.431 | 0.01635 | -0.07 | 87.526
10 | 1.476 | 0.01783 | -0.07 | 82.747
10.5 | 1.519 | 0.01904 | -0.07 | 79.796
11 | 1.556 | 0.02222 | -0.071 | 70.052
11.5 | 1.594 | 0.02342 | -0.071 | 68.067
12 | 1.63 | 0.02472 | -0.072 | 65.915
12.5 | 1.662 | 0.02607 | -0.072 | 63.77
13 | 1.692 | 0.02736 | -0.072 | 61.83
13.5 | 1.718 | 0.02903 | -0.073 | 59.178
14 | 1.738 | 0.03068 | -0.073 | 56.648
14.5 | 1.755 | 0.0322 | -0.074 | 54.482
15 | 1.767 | 0.0342 | -0.074 | 51.674
15.5 | 1.776 | 0.03609 | -0.074 | 49.212
16 | 1.781 | 0.03832 | -0.075 | 46.466
16.5 | 1.781 | 0.0406 | -0.075 | 43.87
17 | 1.778 | 0.04293 | -0.075 | 41.411
17.5 | 1.767 | 0.04556 | -0.076 | 38.787
18 | 1.753 | 0.04867 | -0.076 | 36.019
18.5 | 1.735 | 0.05169 | -0.076 | 33.559
19 | 1.714 | 0.05507 | -0.076 | 31.117
19.5 | 1.689 | 0.05835 | -0.077 | 28.951
20 | 1.662 | 0.06222 | -0.077 | 26.71

## 58. Re 3M Mach 0.00 (2)
BIGFOIL.COM POLAR EXPORT
NACA63-420 a=0.6
NACA63-420 a=0.6 |  |  |  | Cl Max: | 1.531 | at alpha= | 20 | deg
XFOIL ncrit=9 |  |  |  | L/D Max: | 154.238 | at alpha= | 6.5 | deg
Re: | 3000000 |  |  | Cd Min: | 0.08791 | at alpha= | 20 | deg
Mach: | 0 |  |  | Cl=0 at alpha= | -2.8121 | deg
|  |  |  | @ Cl=0.1, Cd= | 0.0054299
|  |  |  | @ Cl=0.4, Cd= | 0.0055292
|  |  |  | @ Cl=0.6, Cd= | 0.005748
alpha (deg) | Cl | Cd | Cm | Cl/Cd
-20 | -1.2827 | 0.05661 | -0.0662 | -22.6585
-19.5 | -1.2771 | 0.05169 | -0.0679 | -24.7069
-19 | -1.267 | 0.04739 | -0.0693 | -26.7356
-18 | -1.2542 | 0.03869 | -0.0711 | -32.4166
-17.5 | -1.2455 | 0.03492 | -0.0713 | -35.6672
-17 | -1.2338 | 0.03164 | -0.0712 | -38.9949
-16.5 | -1.2191 | 0.02868 | -0.0708 | -42.507
-16 | -1.2019 | 0.02602 | -0.0701 | -46.1914
-15.5 | -1.1813 | 0.02364 | -0.0694 | -49.9704
-15 | -1.1602 | 0.02144 | -0.0684 | -54.1138
-14.5 | -1.1422 | 0.01921 | -0.0668 | -59.4586
-14 | -1.1204 | 0.01743 | -0.0649 | -64.28
-13.5 | -1.0975 | 0.01602 | -0.0624 | -68.5081
-13 | -1.0762 | 0.01493 | -0.0587 | -72.0831
-12.5 | -1.0486 | 0.01419 | -0.0551 | -73.8971
-11.5 | -0.9637 | 0.01281 | -0.0524 | -75.2303
-11 | -0.9146 | 0.0123 | -0.0519 | -74.3577
-10.5 | -0.8655 | 0.01173 | -0.0514 | -73.7852
-10 | -0.8136 | 0.01124 | -0.0513 | -72.3843
-9.5 | -0.7607 | 0.01076 | -0.0513 | -70.697
-9 | -0.7068 | 0.01034 | -0.0514 | -68.3559
-8.5 | -0.6521 | 0.0099 | -0.0516 | -65.8687
-8 | -0.5968 | 0.00946 | -0.052 | -63.0867
-7.5 | -0.5413 | 0.00904 | -0.0523 | -59.8783
-7 | -0.4856 | 0.00853 | -0.0528 | -56.9285
-6.5 | -0.4289 | 0.00812 | -0.0533 | -52.8202
-6 | -0.3717 | 0.00773 | -0.054 | -48.0854
-5.5 | -0.3143 | 0.00731 | -0.0546 | -42.9959
-5 | -0.2572 | 0.00681 | -0.0553 | -37.768
-4.5 | -0.1997 | 0.00637 | -0.0561 | -31.3501
-4 | -0.1417 | 0.0059 | -0.0569 | -24.0169
-3.5 | -0.0828 | 0.00564 | -0.0579 | -14.6809
-3 | -0.0227 | 0.00547 | -0.0588 | -4.1499
-2.5 | 0.0377 | 0.00546 | -0.0599 | 6.9048
-2 | 0.0985 | 0.00543 | -0.0609 | 18.14
-1 | 0.2197 | 0.00542 | -0.063 | 40.5351
-0.5 | 0.28 | 0.00546 | -0.064 | 51.2821
0 | 0.3407 | 0.00548 | -0.0651 | 62.1715
0.5 | 0.401 | 0.00553 | -0.0661 | 72.5136
1 | 0.4614 | 0.00558 | -0.0671 | 82.6882
1.5 | 0.5216 | 0.00563 | -0.0681 | 92.6465
2 | 0.5814 | 0.00572 | -0.0691 | 101.6434
2.5 | 0.6412 | 0.00581 | -0.07 | 110.3614
3 | 0.7005 | 0.0059 | -0.0709 | 118.7288
3.5 | 0.7599 | 0.00601 | -0.0718 | 126.4393
4 | 0.8187 | 0.00612 | -0.0727 | 133.7745
4.5 | 0.8766 | 0.00631 | -0.0734 | 138.9223
5 | 0.9342 | 0.00648 | -0.074 | 144.1667
5.5 | 0.9915 | 0.00666 | -0.0747 | 148.8739
6 | 1.0477 | 0.00688 | -0.0751 | 152.282
6.5 | 1.1028 | 0.00715 | -0.0754 | 154.2378
7 | 1.1531 | 0.00763 | -0.075 | 151.1271
7.5 | 1.1943 | 0.00848 | -0.0731 | 140.8373
8 | 1.2272 | 0.00945 | -0.0699 | 129.8624
8.5 | 1.2464 | 0.01034 | -0.0642 | 120.5416
9 | 1.254 | 0.01165 | -0.0572 | 107.6395
9.5 | 1.2636 | 0.01332 | -0.0515 | 94.8649
10 | 1.2743 | 0.01522 | -0.0466 | 83.7254
10.5 | 1.2898 | 0.01705 | -0.0427 | 75.6481
11 | 1.3029 | 0.01908 | -0.0387 | 68.2862
12 | 1.3406 | 0.02336 | -0.0339 | 57.3887
12.5 | 1.3554 | 0.02601 | -0.0314 | 52.1107
13 | 1.3668 | 0.0291 | -0.0291 | 46.9691
13.5 | 1.3792 | 0.03232 | -0.0271 | 42.6733
14 | 1.3897 | 0.03585 | -0.0254 | 38.7643
14.5 | 1.4046 | 0.0392 | -0.0242 | 35.8316
15 | 1.4196 | 0.04266 | -0.0233 | 33.2771
15.5 | 1.4348 | 0.04624 | -0.0226 | 31.0294
16 | 1.4482 | 0.05012 | -0.0221 | 28.8947
16.5 | 1.4624 | 0.05402 | -0.0218 | 27.0715
17 | 1.4752 | 0.05818 | -0.0218 | 25.3558
17.5 | 1.4844 | 0.06282 | -0.0219 | 23.6294
18 | 1.4985 | 0.06706 | -0.0223 | 22.3457
18.5 | 1.5092 | 0.07177 | -0.0229 | 21.0283
19 | 1.5155 | 0.07716 | -0.0238 | 19.641
19.5 | 1.5241 | 0.08238 | -0.025 | 18.5008
20 | 1.531 | 0.08791 | -0.0263 | 17.4155

## 59. Re 3M Mach 0.10 (1)
BIGFOIL.COM POLAR EXPORT
NACA63-420 a=0.6
NACA63-420 a=0.6 |  |  |  | Cl Max: | 1.77 | at alpha= | 16 | deg
JavaFoil+Calcfoil stall+Eppler ext transition |  |  |  | L/D Max: | 127.476 | at alpha= | 6.5 | deg
Re: | 3000000 |  |  | Cd Min: | 0.00603 | at alpha= | -2.5 | deg
Mach: | 0.1 |  |  | Cl=0 at alpha= | -2.8175 | deg
|  |  |  | @ Cl=0.1, Cd= | 0.0060871
|  |  |  | @ Cl=0.4, Cd= | 0.0062983
|  |  |  | @ Cl=0.6, Cd= | 0.00666
alpha (deg) | Cl | Cd | Cm | Cl/Cd
-20 | -1.031 | 0.13112 | -0.023 | -7.863
-19.5 | -1.052 | 0.11862 | -0.024 | -8.873
-19 | -1.081 | 0.09971 | -0.026 | -10.841
-18.5 | -1.107 | 0.08363 | -0.028 | -13.238
-18 | -1.124 | 0.07339 | -0.029 | -15.32
-17.5 | -1.133 | 0.06731 | -0.03 | -16.833
-17 | -1.145 | 0.05775 | -0.031 | -19.824
-16.5 | -1.149 | 0.0517 | -0.032 | -22.219
-16 | -1.148 | 0.04665 | -0.033 | -24.606
-15.5 | -1.143 | 0.04211 | -0.034 | -27.141
-15 | -1.132 | 0.03901 | -0.035 | -29.008
-14.5 | -1.118 | 0.03536 | -0.035 | -31.626
-14 | -1.101 | 0.03215 | -0.036 | -34.235
-13.5 | -1.081 | 0.02878 | -0.037 | -37.553
-13 | -1.056 | 0.02595 | -0.038 | -40.707
-12.5 | -1.027 | 0.02366 | -0.039 | -43.413
-12 | -1.003 | 0.01867 | -0.04 | -53.739
-11.5 | -0.966 | 0.01715 | -0.041 | -56.331
-11 | -0.924 | 0.01627 | -0.042 | -56.79
-10.5 | -0.88 | 0.01502 | -0.043 | -58.561
-10 | -0.833 | 0.01402 | -0.044 | -59.392
-9.5 | -0.784 | 0.01308 | -0.045 | -59.919
-9 | -0.734 | 0.01228 | -0.046 | -59.754
-8.5 | -0.681 | 0.01155 | -0.047 | -58.99
-8 | -0.627 | 0.01088 | -0.048 | -57.668
-7.5 | -0.572 | 0.0096 | -0.048 | -59.579
-7 | -0.517 | 0.00985 | -0.05 | -52.446
-6.5 | -0.46 | 0.00848 | -0.051 | -54.186
-6 | -0.398 | 0.00811 | -0.051 | -49.129
-5.5 | -0.337 | 0.00719 | -0.052 | -46.816
-5 | -0.275 | 0.00674 | -0.053 | -40.768
-4.5 | -0.212 | 0.00627 | -0.054 | -33.83
-4 | -0.149 | 0.00617 | -0.054 | -24.212
-3.5 | -0.086 | 0.0061 | -0.055 | -14.152
-3 | -0.023 | 0.00604 | -0.056 | -3.857
-2.5 | 0.04 | 0.00603 | -0.056 | 6.631
-2 | 0.103 | 0.00609 | -0.057 | 16.971
-1.5 | 0.167 | 0.00612 | -0.058 | 27.228
-1 | 0.23 | 0.00615 | -0.059 | 37.404
-0.5 | 0.293 | 0.00618 | -0.059 | 47.442
0 | 0.357 | 0.00623 | -0.06 | 57.236
0.5 | 0.42 | 0.00633 | -0.061 | 66.29
1 | 0.483 | 0.00641 | -0.061 | 75.304
1.5 | 0.546 | 0.00654 | -0.062 | 83.446
2 | 0.609 | 0.00668 | -0.063 | 91.169
2.5 | 0.672 | 0.00682 | -0.064 | 98.54
3 | 0.731 | 0.00697 | -0.064 | 104.912
3.5 | 0.788 | 0.00655 | -0.064 | 120.229
4 | 0.847 | 0.0074 | -0.065 | 114.427
4.5 | 0.906 | 0.00761 | -0.065 | 118.998
5 | 0.964 | 0.00788 | -0.066 | 122.404
5.5 | 1.023 | 0.00813 | -0.067 | 125.73
6 | 1.08 | 0.00853 | -0.067 | 126.614
6.5 | 1.137 | 0.00892 | -0.068 | 127.476
7 | 1.192 | 0.00943 | -0.068 | 126.336
7.5 | 1.244 | 0.01035 | -0.068 | 120.233
8 | 1.295 | 0.01164 | -0.069 | 111.215
8.5 | 1.344 | 0.01277 | -0.069 | 105.298
9 | 1.391 | 0.01462 | -0.07 | 95.144
9.5 | 1.436 | 0.01657 | -0.07 | 86.645
10 | 1.481 | 0.01811 | -0.07 | 81.761
10.5 | 1.524 | 0.01932 | -0.071 | 78.896
11 | 1.561 | 0.02255 | -0.071 | 69.208
11.5 | 1.598 | 0.02377 | -0.071 | 67.246
12 | 1.633 | 0.02508 | -0.072 | 65.105
12.5 | 1.665 | 0.02653 | -0.072 | 62.749
13 | 1.693 | 0.02779 | -0.073 | 60.929
13.5 | 1.718 | 0.02952 | -0.073 | 58.192
14 | 1.736 | 0.03122 | -0.074 | 55.617
14.5 | 1.751 | 0.03295 | -0.074 | 53.145
15 | 1.761 | 0.0348 | -0.074 | 50.618
15.5 | 1.768 | 0.03683 | -0.075 | 47.987
16 | 1.77 | 0.03911 | -0.075 | 45.252
16.5 | 1.767 | 0.04151 | -0.075 | 42.578
17 | 1.76 | 0.04395 | -0.076 | 40.049
17.5 | 1.746 | 0.04662 | -0.076 | 37.448
18 | 1.727 | 0.04993 | -0.076 | 34.598
18.5 | 1.705 | 0.05318 | -0.077 | 32.063
19 | 1.679 | 0.0567 | -0.077 | 29.613
19.5 | 1.649 | 0.06054 | -0.077 | 27.245
20 | 1.617 | 0.06441 | -0.077 | 25.1

## 60. Re 3M Mach 0.10 (2)
BIGFOIL.COM POLAR EXPORT
NACA63-420 a=0.6
NACA63-420 a=0.6 |  |  |  | Cl Max: | 1.5233 | at alpha= | 20 | deg
XFOIL ncrit=9 |  |  |  | L/D Max: | 154.381 | at alpha= | 6.5 | deg
Re: | 3000000 |  |  | Cd Min: | 0.0911 | at alpha= | 20 | deg
Mach: | 0.1 |  |  | Cl=0 at alpha= | -2.812 | deg
|  |  |  | @ Cl=0.1, Cd= | 0.0054503
|  |  |  | @ Cl=0.4, Cd= | 0.005547
|  |  |  | @ Cl=0.6, Cd= | 0.0057646
alpha (deg) | Cl | Cd | Cm | Cl/Cd
-20 | -1.2684 | 0.06011 | -0.0665 | -21.1013
-19.5 | -1.2657 | 0.05467 | -0.0686 | -23.1516
-19 | -1.2562 | 0.0501 | -0.0701 | -25.0739
-18.5 | -1.248 | 0.04562 | -0.0714 | -27.3564
-18 | -1.2417 | 0.04116 | -0.0723 | -30.1676
-17.5 | -1.235 | 0.03698 | -0.0728 | -33.3964
-17 | -1.2246 | 0.03347 | -0.0728 | -36.588
-16.5 | -1.2114 | 0.03026 | -0.0725 | -40.033
-16 | -1.1955 | 0.02741 | -0.0719 | -43.6155
-15.5 | -1.1764 | 0.02484 | -0.0712 | -47.3591
-15 | -1.1547 | 0.02257 | -0.0703 | -51.1608
-14.5 | -1.1367 | 0.02019 | -0.0689 | -56.3001
-14 | -1.1157 | 0.0182 | -0.0671 | -61.3022
-13 | -1.0694 | 0.01534 | -0.0619 | -69.7132
-12.5 | -1.0488 | 0.01447 | -0.0573 | -72.481
-12 | -1.0123 | 0.01366 | -0.055 | -74.1069
-11.5 | -0.9681 | 0.01298 | -0.0538 | -74.584
-11 | -0.9196 | 0.01244 | -0.053 | -73.9228
-10.5 | -0.8702 | 0.01187 | -0.0525 | -73.3109
-10 | -0.8186 | 0.01134 | -0.0522 | -72.1869
-9.5 | -0.7651 | 0.01088 | -0.0521 | -70.3217
-9 | -0.7113 | 0.01041 | -0.0521 | -68.3285
-8.5 | -0.6561 | 0.00998 | -0.0523 | -65.7415
-8 | -0.6005 | 0.00954 | -0.0526 | -62.9455
-7.5 | -0.5447 | 0.00911 | -0.0529 | -59.7914
-7 | -0.4886 | 0.0086 | -0.0533 | -56.814
-6.5 | -0.4317 | 0.00817 | -0.0538 | -52.8397
-6 | -0.3741 | 0.00776 | -0.0544 | -48.2088
-5.5 | -0.3163 | 0.00736 | -0.055 | -42.9755
-5 | -0.2587 | 0.00686 | -0.0557 | -37.7114
-4 | -0.1426 | 0.00592 | -0.0573 | -24.0878
-3.5 | -0.0833 | 0.00565 | -0.0582 | -14.7434
-3 | -0.0229 | 0.00549 | -0.0592 | -4.1712
-2.5 | 0.038 | 0.00547 | -0.0602 | 6.947
-2 | 0.0992 | 0.00545 | -0.0613 | 18.2018
-1.5 | 0.16 | 0.00547 | -0.0623 | 29.2505
-1 | 0.2211 | 0.00543 | -0.0633 | 40.7182
-0.5 | 0.2818 | 0.00548 | -0.0644 | 51.4234
0 | 0.343 | 0.0055 | -0.0654 | 62.3636
0.5 | 0.4036 | 0.00555 | -0.0664 | 72.7207
1 | 0.4644 | 0.0056 | -0.0675 | 82.9286
1.5 | 0.525 | 0.00566 | -0.0685 | 92.7562
2 | 0.5852 | 0.00574 | -0.0694 | 101.9512
2.5 | 0.6454 | 0.00584 | -0.0704 | 110.5137
3 | 0.7052 | 0.00592 | -0.0713 | 119.1216
3.5 | 0.7648 | 0.00604 | -0.0722 | 126.6225
4 | 0.8241 | 0.00615 | -0.073 | 134
5 | 0.9403 | 0.00652 | -0.0743 | 144.2178
5.5 | 0.998 | 0.0067 | -0.0749 | 148.9552
6 | 1.0546 | 0.00692 | -0.0754 | 152.3988
6.5 | 1.11 | 0.00719 | -0.0756 | 154.3811
7 | 1.1603 | 0.00768 | -0.0751 | 151.0807
7.5 | 1.2009 | 0.00855 | -0.073 | 140.4561
8 | 1.2319 | 0.00955 | -0.0694 | 128.9948
8.5 | 1.2452 | 0.01051 | -0.0626 | 118.4776
9.5 | 1.2636 | 0.01369 | -0.0504 | 92.3009
10 | 1.2739 | 0.01568 | -0.0455 | 81.2436
10.5 | 1.289 | 0.0176 | -0.0415 | 73.2386
11 | 1.3013 | 0.01974 | -0.0375 | 65.922
12 | 1.3384 | 0.0242 | -0.0328 | 55.3058
12.5 | 1.3531 | 0.02697 | -0.0303 | 50.1706
13 | 1.365 | 0.03011 | -0.0281 | 45.3338
13.5 | 1.375 | 0.03362 | -0.0261 | 40.8983
14 | 1.3862 | 0.03721 | -0.0245 | 37.2534
14.5 | 1.4005 | 0.04071 | -0.0233 | 34.4019
15 | 1.4146 | 0.04435 | -0.0224 | 31.8963
15.5 | 1.4306 | 0.04797 | -0.0218 | 29.8228
16 | 1.443 | 0.05203 | -0.0213 | 27.734
16.5 | 1.4591 | 0.05583 | -0.0211 | 26.1347
17 | 1.4707 | 0.0602 | -0.0211 | 24.4302
17.5 | 1.481 | 0.06486 | -0.0213 | 22.8338
18 | 1.4928 | 0.06949 | -0.0218 | 21.4822
18.5 | 1.5009 | 0.07466 | -0.0226 | 20.1031
19 | 1.5071 | 0.08021 | -0.0236 | 18.7894
19.5 | 1.5164 | 0.08544 | -0.0248 | 17.7481
20 | 1.5233 | 0.0911 | -0.0263 | 16.7212

## 61. Re 3M Mach 0.25 (1)
BIGFOIL.COM POLAR EXPORT
NACA63-420 a=0.6
NACA63-420 a=0.6 |  |  |  | Cl Max: | 1.713 | at alpha= | 14 | deg
JavaFoil+Calcfoil stall+Eppler ext transition |  |  |  | L/D Max: | 124.248 | at alpha= | 6.5 | deg
Re: | 3000000 |  |  | Cd Min: | 0.00609 | at alpha= | -3 | deg
Mach: | 0.25 |  |  | Cl=0 at alpha= | -2.8154 | deg
|  |  |  | @ Cl=0.1, Cd= | 0.0061509
|  |  |  | @ Cl=0.4, Cd= | 0.0063771
|  |  |  | @ Cl=0.6, Cd= | 0.006768
alpha (deg) | Cl | Cd | Cm | Cl/Cd
-19 | -0.787 | 0.14946 | -0.022 | -5.263
-18.5 | -0.83 | 0.13877 | -0.023 | -5.978
-18 | -0.869 | 0.1274 | -0.024 | -6.824
-17.5 | -0.909 | 0.11287 | -0.026 | -8.057
-17 | -0.946 | 0.09914 | -0.027 | -9.542
-16.5 | -0.992 | 0.07715 | -0.03 | -12.862
-16 | -1.016 | 0.069 | -0.032 | -14.726
-15.5 | -1.046 | 0.05433 | -0.034 | -19.26
-15 | -1.059 | 0.04736 | -0.035 | -22.365
-14.5 | -1.061 | 0.04321 | -0.036 | -24.563
-14 | -1.062 | 0.03741 | -0.037 | -28.382
-13.5 | -1.052 | 0.0341 | -0.038 | -30.833
-13 | -1.036 | 0.03071 | -0.039 | -33.753
-12.5 | -1.017 | 0.02723 | -0.04 | -37.342
-12 | -1.001 | 0.02106 | -0.041 | -47.523
-11.5 | -0.969 | 0.01927 | -0.042 | -50.287
-11 | -0.93 | 0.01804 | -0.043 | -51.557
-10.5 | -0.888 | 0.01612 | -0.044 | -55.076
-10 | -0.843 | 0.01485 | -0.045 | -56.75
-9.5 | -0.795 | 0.01422 | -0.046 | -55.915
-9 | -0.745 | 0.01328 | -0.047 | -56.071
-8.5 | -0.693 | 0.01235 | -0.048 | -56.075
-8 | -0.638 | 0.01158 | -0.048 | -55.094
-7.5 | -0.583 | 0.01091 | -0.049 | -53.401
-7 | -0.525 | 0.01035 | -0.05 | -50.75
-6.5 | -0.467 | 0.00952 | -0.052 | -49.075
-6 | -0.409 | 0.00842 | -0.053 | -48.548
-5.5 | -0.346 | 0.00779 | -0.054 | -44.387
-5 | -0.282 | 0.00695 | -0.054 | -40.564
-4.5 | -0.218 | 0.00649 | -0.055 | -33.553
-4 | -0.153 | 0.00621 | -0.056 | -24.697
-3.5 | -0.089 | 0.00615 | -0.056 | -14.431
-3 | -0.024 | 0.00609 | -0.057 | -3.929
-2.5 | 0.041 | 0.00616 | -0.058 | 6.664
-2 | 0.106 | 0.00615 | -0.059 | 17.268
-1.5 | 0.171 | 0.00619 | -0.059 | 27.683
-1 | 0.236 | 0.00624 | -0.06 | 37.842
-0.5 | 0.301 | 0.00628 | -0.061 | 48.006
0 | 0.366 | 0.00633 | -0.062 | 57.911
0.5 | 0.431 | 0.00642 | -0.062 | 67.232
1 | 0.496 | 0.0065 | -0.063 | 76.31
1.5 | 0.561 | 0.00666 | -0.064 | 84.286
2 | 0.626 | 0.00684 | -0.065 | 91.547
2.5 | 0.687 | 0.00679 | -0.065 | 101.238
3 | 0.744 | 0.00721 | -0.065 | 103.221
3.5 | 0.805 | 0.00739 | -0.066 | 108.9
4 | 0.866 | 0.00765 | -0.066 | 113.285
4.5 | 0.927 | 0.00791 | -0.067 | 117.097
5 | 0.987 | 0.00818 | -0.068 | 120.74
5.5 | 1.047 | 0.00851 | -0.068 | 123.023
6 | 1.105 | 0.00894 | -0.069 | 123.666
6.5 | 1.163 | 0.00936 | -0.069 | 124.248
7 | 1.219 | 0.01006 | -0.07 | 121.126
7.5 | 1.271 | 0.01138 | -0.07 | 111.709
8 | 1.323 | 0.01253 | -0.07 | 105.55
8.5 | 1.372 | 0.01381 | -0.071 | 99.38
9 | 1.418 | 0.0162 | -0.071 | 87.508
9.5 | 1.463 | 0.01821 | -0.072 | 80.328
10 | 1.507 | 0.0196 | -0.072 | 76.912
10.5 | 1.545 | 0.02306 | -0.072 | 67.002
11 | 1.583 | 0.02443 | -0.073 | 64.778
11.5 | 1.616 | 0.02593 | -0.073 | 62.323
12 | 1.646 | 0.0274 | -0.074 | 60.068
12.5 | 1.671 | 0.02916 | -0.074 | 57.298
13 | 1.692 | 0.03071 | -0.074 | 55.086
13.5 | 1.707 | 0.03267 | -0.075 | 52.256
14 | 1.713 | 0.03472 | -0.075 | 49.333
14.5 | 1.713 | 0.0369 | -0.076 | 46.426
15 | 1.706 | 0.03932 | -0.076 | 43.393
15.5 | 1.693 | 0.04191 | -0.076 | 40.389
16 | 1.672 | 0.04489 | -0.077 | 37.249
16.5 | 1.644 | 0.04793 | -0.077 | 34.305
17 | 1.608 | 0.05182 | -0.077 | 31.031
17.5 | 1.561 | 0.05562 | -0.077 | 28.063
18 | 1.507 | 0.05999 | -0.077 | 25.12
18.5 | 1.444 | 0.0654 | -0.077 | 22.084
19 | 1.375 | 0.07161 | -0.077 | 19.201

## 62. Re 3M Mach 0.25 (2)
BIGFOIL.COM POLAR EXPORT
NACA63-420 a=0.6
NACA63-420 a=0.6 |  |  |  | Cl Max: | 1.4762 | at alpha= | 19.5 | deg
XFOIL ncrit=9 |  |  |  | L/D Max: | 153.529 | at alpha= | 6.5 | deg
Re: | 3000000 |  |  | Cd Min: | 0.10952 | at alpha= | 20 | deg
Mach: | 0.25 |  |  | Cl=0 at alpha= | -2.8115 | deg
|  |  |  | @ Cl=0.1, Cd= | 0.0055591
|  |  |  | @ Cl=0.4, Cd= | 0.0056425
|  |  |  | @ Cl=0.6, Cd= | 0.005842
alpha (deg) | Cl | Cd | Cm | Cl/Cd
-20 | -1.1644 | 0.08342 | -0.0628 | -13.9583
-19.5 | -1.1763 | 0.07487 | -0.0675 | -15.7112
-18.5 | -1.1813 | 0.06103 | -0.0741 | -19.3561
-18 | -1.1777 | 0.05524 | -0.0764 | -21.3197
-17.5 | -1.1695 | 0.05016 | -0.078 | -23.3154
-17 | -1.1672 | 0.04481 | -0.0794 | -26.0478
-16.5 | -1.1605 | 0.04016 | -0.0802 | -28.8969
-16 | -1.1496 | 0.03616 | -0.0803 | -31.792
-15.5 | -1.138 | 0.03248 | -0.0801 | -35.0369
-15 | -1.1223 | 0.02932 | -0.0794 | -38.2776
-14.5 | -1.1032 | 0.02644 | -0.0785 | -41.7247
-14 | -1.0856 | 0.02359 | -0.0773 | -46.0195
-13.5 | -1.0675 | 0.02093 | -0.0757 | -51.0033
-13 | -1.0439 | 0.01873 | -0.074 | -55.7341
-12.5 | -1.0199 | 0.01684 | -0.0718 | -60.5641
-12 | -0.9944 | 0.01538 | -0.0688 | -64.6554
-11.5 | -0.9796 | 0.01417 | -0.0632 | -69.132
-11 | -0.9405 | 0.01335 | -0.0605 | -70.4494
-10.5 | -0.893 | 0.01269 | -0.059 | -70.3704
-10 | -0.8427 | 0.01203 | -0.0578 | -70.0499
-9.5 | -0.7897 | 0.01145 | -0.057 | -68.9694
-9 | -0.7346 | 0.01093 | -0.0565 | -67.2095
-8.5 | -0.6782 | 0.01042 | -0.0562 | -65.0864
-8 | -0.6211 | 0.00994 | -0.0561 | -62.4849
-7.5 | -0.563 | 0.00948 | -0.0561 | -59.3882
-7 | -0.5051 | 0.00896 | -0.0562 | -56.3728
-6.5 | -0.4467 | 0.00847 | -0.0565 | -52.7391
-6 | -0.3871 | 0.00802 | -0.0569 | -48.2668
-5.5 | -0.3272 | 0.0076 | -0.0574 | -43.0526
-5 | -0.2675 | 0.00711 | -0.058 | -37.6231
-4.5 | -0.2078 | 0.00659 | -0.0586 | -31.5326
-4 | -0.1477 | 0.0061 | -0.0594 | -24.2131
-3.5 | -0.0862 | 0.00575 | -0.0602 | -14.9913
-3 | -0.0239 | 0.0056 | -0.0612 | -4.2679
-2.5 | 0.0395 | 0.00554 | -0.0622 | 7.13
-2 | 0.1027 | 0.00556 | -0.0632 | 18.4712
-1.5 | 0.166 | 0.00552 | -0.0643 | 30.0725
-1 | 0.229 | 0.00554 | -0.0653 | 41.3357
-0.5 | 0.2924 | 0.00557 | -0.0664 | 52.4955
0 | 0.3554 | 0.0056 | -0.0675 | 63.4643
0.5 | 0.4184 | 0.00566 | -0.0685 | 73.9223
1 | 0.4813 | 0.0057 | -0.0695 | 84.4386
2 | 0.6067 | 0.00585 | -0.0715 | 103.7094
2.5 | 0.6685 | 0.00599 | -0.0724 | 111.6027
3 | 0.7309 | 0.00606 | -0.0733 | 120.6106
3.5 | 0.7922 | 0.00622 | -0.0741 | 127.3633
4 | 0.8542 | 0.00631 | -0.0749 | 135.3724
4.5 | 0.9147 | 0.00649 | -0.0755 | 140.9399
5 | 0.9741 | 0.00673 | -0.0759 | 144.74
5.5 | 1.0331 | 0.00695 | -0.0762 | 148.6475
6 | 1.0918 | 0.00718 | -0.0764 | 152.0613
6.5 | 1.1484 | 0.00748 | -0.0762 | 153.5294
7 | 1.1987 | 0.00801 | -0.0751 | 149.6504
7.5 | 1.2332 | 0.00899 | -0.0715 | 137.1746
8 | 1.2383 | 0.0102 | -0.0629 | 121.402
8.5 | 1.2459 | 0.01178 | -0.0559 | 105.764
9 | 1.2562 | 0.01367 | -0.0501 | 91.8947
9.5 | 1.2626 | 0.01599 | -0.0446 | 78.9619
10 | 1.2713 | 0.01843 | -0.0398 | 68.9799
10.5 | 1.2822 | 0.02091 | -0.0356 | 61.3199
11 | 1.2943 | 0.02343 | -0.0319 | 55.2411
11.5 | 1.3238 | 0.02606 | -0.032 | 50.7982
12 | 1.3265 | 0.02919 | -0.0274 | 45.4436
12.5 | 1.3391 | 0.03261 | -0.0252 | 41.0641
13.5 | 1.3561 | 0.04066 | -0.0214 | 33.3522
14 | 1.366 | 0.04487 | -0.0202 | 30.4435
14.5 | 1.381 | 0.04884 | -0.0193 | 28.276
15 | 1.3947 | 0.05303 | -0.0187 | 26.3002
15.5 | 1.4062 | 0.05761 | -0.0183 | 24.409
16 | 1.4204 | 0.06205 | -0.0182 | 22.8912
16.5 | 1.4314 | 0.06696 | -0.0183 | 21.3769
17 | 1.441 | 0.07219 | -0.0188 | 19.9612
17.5 | 1.4516 | 0.07747 | -0.0195 | 18.7376
18 | 1.4588 | 0.08329 | -0.0206 | 17.5147
18.5 | 1.4653 | 0.08933 | -0.0219 | 16.4032
19 | 1.4722 | 0.09547 | -0.0236 | 15.4206
19.5 | 1.4762 | 0.10208 | -0.0256 | 14.4612
20 | 1.4751 | 0.10952 | -0.0282 | 13.4688

## 63. Re 3M Mach 0.50 (1)
BIGFOIL.COM POLAR EXPORT
NACA63-420 a=0.6
NACA63-420 a=0.6 |  |  |  | Cl Max: | 1.559 | at alpha= | 10 | deg
JavaFoil+Calcfoil stall+Eppler ext transition |  |  |  | L/D Max: | 110.012 | at alpha= | 5 | deg
Re: | 3000000 |  |  | Cd Min: | 0.00648 | at alpha= | -2.5 | deg
Mach: | 0.5 |  |  | Cl=0 at alpha= | -2.8151 | deg
|  |  |  | @ Cl=0.1, Cd= | 0.0064874
|  |  |  | @ Cl=0.4, Cd= | 0.006683
|  |  |  | @ Cl=0.6, Cd= | 0.0075141
alpha (deg) | Cl | Cd | Cm | Cl/Cd
-20 | -0.992 | 0.17082 | -0.022 | -5.806
-19.5 | -0.962 | 0.16659 | -0.022 | -5.776
-19 | -0.934 | 0.16106 | -0.023 | -5.796
-18.5 | -0.905 | 0.15749 | -0.023 | -5.749
-18 | -0.878 | 0.15376 | -0.024 | -5.711
-17.5 | -0.847 | 0.14702 | -0.023 | -5.761
-17 | -0.818 | 0.14046 | -0.023 | -5.825
-16.5 | -0.792 | 0.13868 | -0.025 | -5.713
-16 | -0.76 | 0.13052 | -0.023 | -5.825
-15.5 | -0.731 | 0.12753 | -0.023 | -5.732
-15 | -0.702 | 0.12299 | -0.023 | -5.709
-14.5 | -0.675 | 0.11961 | -0.024 | -5.641
-14 | -0.644 | 0.11432 | -0.023 | -5.633
-13.5 | -0.615 | 0.10884 | -0.023 | -5.655
-13 | -0.587 | 0.10263 | -0.023 | -5.72
-12.5 | -0.558 | 0.09921 | -0.023 | -5.627
-12 | -0.529 | 0.09278 | -0.022 | -5.7
-11.5 | -0.502 | 0.09 | -0.025 | -5.572
-11 | -0.603 | 0.08414 | -0.026 | -7.172
-10.5 | -0.79 | 0.03563 | -0.045 | -22.169
-10 | -0.81 | 0.0287 | -0.047 | -28.23
-9.5 | -0.804 | 0.0215 | -0.049 | -37.392
-9 | -0.772 | 0.01916 | -0.05 | -40.291
-8.5 | -0.729 | 0.01731 | -0.052 | -42.088
-8 | -0.678 | 0.01582 | -0.053 | -42.871
-7.5 | -0.623 | 0.01445 | -0.054 | -43.117
-7 | -0.565 | 0.01329 | -0.055 | -42.515
-6.5 | -0.504 | 0.01236 | -0.056 | -40.766
-6 | -0.44 | 0.01152 | -0.057 | -38.239
-5.5 | -0.378 | 0.00966 | -0.059 | -39.103
-5 | -0.314 | 0.00842 | -0.061 | -37.315
-4.5 | -0.243 | 0.00736 | -0.061 | -33.021
-4 | -0.171 | 0.00673 | -0.062 | -25.425
-3.5 | -0.099 | 0.00654 | -0.063 | -15.15
-3 | -0.027 | 0.00654 | -0.064 | -4.085
-2.5 | 0.046 | 0.00648 | -0.065 | 7.092
-2 | 0.119 | 0.00649 | -0.066 | 18.287
-1.5 | 0.191 | 0.00664 | -0.066 | 28.818
-1 | 0.264 | 0.00673 | -0.067 | 39.28
-0.5 | 0.337 | 0.00682 | -0.068 | 49.43
0 | 0.406 | 0.00667 | -0.068 | 60.777
0.5 | 0.476 | 0.00717 | -0.069 | 66.442
1 | 0.547 | 0.00734 | -0.069 | 74.482
1.5 | 0.617 | 0.00757 | -0.07 | 81.48
2 | 0.687 | 0.0078 | -0.071 | 88.045
2.5 | 0.756 | 0.00805 | -0.071 | 93.925
3 | 0.818 | 0.00831 | -0.072 | 98.446
3.5 | 0.886 | 0.00866 | -0.073 | 102.387
4 | 0.953 | 0.00904 | -0.073 | 105.484
4.5 | 1.02 | 0.00943 | -0.074 | 108.121
5 | 1.086 | 0.00987 | -0.075 | 110.012
5.5 | 1.151 | 0.01047 | -0.075 | 109.941
6 | 1.214 | 0.01109 | -0.076 | 109.475
6.5 | 1.276 | 0.01211 | -0.076 | 105.368
7 | 1.331 | 0.014 | -0.077 | 95.106
7.5 | 1.386 | 0.01575 | -0.077 | 87.989
8 | 1.434 | 0.01843 | -0.077 | 77.802
8.5 | 1.476 | 0.02198 | -0.078 | 67.178
9 | 1.515 | 0.02411 | -0.078 | 62.82
9.5 | 1.541 | 0.02903 | -0.078 | 53.097
10 | 1.559 | 0.03153 | -0.079 | 49.463
10.5 | 1.558 | 0.03431 | -0.079 | 45.413
11 | 1.513 | 0.0378 | -0.08 | 40.036
11.5 | 1.369 | 0.04248 | -0.08 | 32.234
12 | 0.971 | 0.04819 | -0.08 | 20.145
12.5 | 0.975 | 0.06292 | -0.077 | 15.491
13 | 0.896 | 0.10147 | -0.039 | 8.832
13.5 | 1.022 | 0.07641 | -0.076 | 13.374
14 | 0.953 | 0.11422 | -0.044 | 8.342
14.5 | 1.084 | 0.08258 | -0.078 | 13.127
15 | 1.011 | 0.12536 | -0.048 | 8.061

## 64. Re 3M Mach 0.50 (2)
BIGFOIL.COM POLAR EXPORT
NACA63-420 a=0.6
NACA63-420 a=0.6 |  |  |  | Cl Max: | 1.3286 | at alpha= | 17 | deg
XFOIL ncrit=9 |  |  |  | L/D Max: | 141.081 | at alpha= | 5 | deg
Re: | 3000000 |  |  | Cd Min: | 0.18502 | at alpha= | 20 | deg
Mach: | 0.5 |  |  | Cl=0 at alpha= | -2.806 | deg
|  |  |  | @ Cl=0.1, Cd= | 0.0059575
|  |  |  | @ Cl=0.4, Cd= | 0.0060951
|  |  |  | @ Cl=0.6, Cd= | 0.0063373
alpha (deg) | Cl | Cd | Cm | Cl/Cd
-17.5 | -0.6632 | 0.143 | -0.0385 | -4.6378
-17 | -0.6891 | 0.12923 | -0.0486 | -5.3324
-16.5 | -0.7154 | 0.11604 | -0.0582 | -6.1651
-16 | -0.7384 | 0.10388 | -0.067 | -7.1082
-15.5 | -0.7568 | 0.09281 | -0.0747 | -8.1543
-15 | -0.7758 | 0.08219 | -0.0818 | -9.4391
-14.5 | -0.7942 | 0.07223 | -0.0881 | -10.9954
-14 | -0.8116 | 0.0631 | -0.0931 | -12.8621
-13.5 | -0.8204 | 0.05539 | -0.0966 | -14.8113
-13 | -0.8294 | 0.04823 | -0.099 | -17.1968
-12.5 | -0.8362 | 0.04176 | -0.1003 | -20.0239
-12 | -0.8345 | 0.03639 | -0.1004 | -22.9321
-11 | -0.825 | 0.02741 | -0.0978 | -30.0985
-10.5 | -0.8105 | 0.02384 | -0.0956 | -33.9975
-10 | -0.7916 | 0.02065 | -0.093 | -38.3341
-9.5 | -0.7688 | 0.0177 | -0.0903 | -43.435
-9 | -0.7476 | 0.01501 | -0.087 | -49.8068
-8.5 | -0.7311 | 0.01321 | -0.081 | -55.3444
-8 | -0.6868 | 0.01223 | -0.0768 | -56.157
-7.5 | -0.6321 | 0.01136 | -0.074 | -55.6426
-7 | -0.5701 | 0.01065 | -0.0721 | -53.5305
-6.5 | -0.5056 | 0.01002 | -0.0707 | -50.4591
-6 | -0.4413 | 0.0093 | -0.0696 | -47.4516
-5.5 | -0.3746 | 0.00867 | -0.069 | -43.2065
-5 | -0.3062 | 0.00815 | -0.0688 | -37.5706
-4.5 | -0.2375 | 0.00756 | -0.0688 | -31.4153
-4 | -0.1695 | 0.00692 | -0.069 | -24.4942
-3.5 | -0.1003 | 0.00631 | -0.0695 | -15.8954
-3 | -0.0286 | 0.00603 | -0.0702 | -4.743
-2.5 | 0.0451 | 0.00595 | -0.0711 | 7.5798
-2 | 0.1185 | 0.00596 | -0.0721 | 19.8826
-1.5 | 0.1922 | 0.00595 | -0.0732 | 32.3025
-1 | 0.2649 | 0.006 | -0.0742 | 44.15
-0.5 | 0.3384 | 0.00601 | -0.0753 | 56.3062
0 | 0.4108 | 0.00611 | -0.0763 | 67.234
0.5 | 0.4837 | 0.00615 | -0.0774 | 78.6504
1 | 0.556 | 0.00627 | -0.0783 | 88.6762
1.5 | 0.6279 | 0.00638 | -0.0792 | 98.4169
2 | 0.7 | 0.00649 | -0.0799 | 107.8582
2.5 | 0.7704 | 0.00668 | -0.0804 | 115.3293
3 | 0.8418 | 0.00681 | -0.0809 | 123.6123
3.5 | 0.9106 | 0.00706 | -0.0809 | 128.9802
4 | 0.9803 | 0.00723 | -0.0808 | 135.5878
4.5 | 1.0462 | 0.00753 | -0.0801 | 138.9376
5 | 1.1089 | 0.00786 | -0.0787 | 141.0814
5.5 | 1.1649 | 0.0083 | -0.0761 | 140.3494
6 | 1.2011 | 0.00888 | -0.0702 | 135.259
6.5 | 1.2349 | 0.00993 | -0.0648 | 124.3605
7.5 | 1.2801 | 0.01353 | -0.0529 | 94.612
8 | 1.2744 | 0.01672 | -0.045 | 76.2201
8.5 | 1.2688 | 0.02025 | -0.038 | 62.6568
9 | 1.2541 | 0.02461 | -0.0314 | 50.959
9.5 | 1.2484 | 0.02906 | -0.0264 | 42.9594
10 | 1.2482 | 0.0336 | -0.0226 | 37.1488
11 | 1.2582 | 0.04299 | -0.0171 | 29.2673
11.5 | 1.2665 | 0.04782 | -0.0151 | 26.4847
12 | 1.271 | 0.0531 | -0.0134 | 23.936
14 | 1.2941 | 0.07766 | -0.0131 | 16.6637
14.5 | 1.3044 | 0.0841 | -0.0138 | 15.5101
15 | 1.3123 | 0.09098 | -0.015 | 14.424
15.5 | 1.3208 | 0.0981 | -0.0165 | 13.4638
16 | 1.3268 | 0.10568 | -0.0186 | 12.5549
16.5 | 1.3283 | 0.11405 | -0.0215 | 11.6466
17 | 1.3286 | 0.12278 | -0.0249 | 10.821
17.5 | 1.3265 | 0.13202 | -0.0291 | 10.0477
18 | 1.3203 | 0.14197 | -0.0341 | 9.2999
18.5 | 1.3131 | 0.15227 | -0.0398 | 8.6235
19 | 1.3063 | 0.16272 | -0.046 | 8.0279
19.5 | 1.2973 | 0.17369 | -0.0529 | 7.4691
20 | 1.287 | 0.18502 | -0.0605 | 6.956

## 65. Re 4M Mach 0.00 (1)
BIGFOIL.COM POLAR EXPORT
NACA63-420 a=0.6
NACA63-420 a=0.6 |  |  |  | Cl Max: | 1.785 | at alpha= | 16.5 | deg
JavaFoil+Calcfoil stall+Eppler ext transition |  |  |  | L/D Max: | 131.172 | at alpha= | 6 | deg
Re: | 4000000 |  |  | Cd Min: | 0.00585 | at alpha= | -2.5 | deg
Mach: | 0 |  |  | Cl=0 at alpha= | -2.8175 | deg
|  |  |  | @ Cl=0.1, Cd= | 0.0058881
|  |  |  | @ Cl=0.4, Cd= | 0.0060614
|  |  |  | @ Cl=0.6, Cd= | 0.0063786
alpha (deg) | Cl | Cd | Cm | Cl/Cd
-20 | -1.087 | 0.11059 | -0.025 | -9.829
-19.5 | -1.11 | 0.09633 | -0.026 | -11.523
-19 | -1.136 | 0.0795 | -0.028 | -14.288
-18.5 | -1.15 | 0.07098 | -0.029 | -16.201
-18 | -1.161 | 0.06335 | -0.03 | -18.322
-17.5 | -1.165 | 0.05883 | -0.03 | -19.797
-17 | -1.171 | 0.05129 | -0.031 | -22.833
-16.5 | -1.17 | 0.04646 | -0.032 | -25.191
-16 | -1.166 | 0.04208 | -0.033 | -27.714
-15.5 | -1.158 | 0.03821 | -0.034 | -30.306
-15 | -1.144 | 0.03549 | -0.035 | -32.243
-14.5 | -1.128 | 0.03236 | -0.036 | -34.866
-14 | -1.11 | 0.02925 | -0.036 | -37.937
-13.5 | -1.089 | 0.02596 | -0.037 | -41.928
-13 | -1.062 | 0.02356 | -0.038 | -45.081
-12.5 | -1.032 | 0.02156 | -0.039 | -47.871
-12 | -1.006 | 0.01706 | -0.04 | -58.996
-11.5 | -0.969 | 0.01573 | -0.041 | -61.574
-11 | -0.926 | 0.01483 | -0.042 | -62.459
-10.5 | -0.881 | 0.01339 | -0.043 | -65.821
-10 | -0.834 | 0.01292 | -0.044 | -64.567
-9.5 | -0.785 | 0.01207 | -0.045 | -65.056
-9 | -0.735 | 0.01133 | -0.046 | -64.836
-8.5 | -0.682 | 0.01067 | -0.047 | -63.942
-8 | -0.628 | 0.00939 | -0.048 | -66.853
-7.5 | -0.578 | 0.00939 | -0.049 | -61.5
-7 | -0.518 | 0.00907 | -0.05 | -57.115
-6.5 | -0.458 | 0.00816 | -0.05 | -56.101
-6 | -0.397 | 0.00791 | -0.051 | -50.156
-5.5 | -0.335 | 0.00751 | -0.052 | -44.632
-5 | -0.273 | 0.00674 | -0.053 | -40.547
-4.5 | -0.211 | 0.00641 | -0.053 | -32.911
-4 | -0.149 | 0.00604 | -0.054 | -24.603
-3.5 | -0.086 | 0.00588 | -0.055 | -14.627
-3 | -0.023 | 0.0059 | -0.055 | -3.929
-2.5 | 0.04 | 0.00585 | -0.056 | 6.795
-2 | 0.103 | 0.00589 | -0.057 | 17.455
-1.5 | 0.166 | 0.00588 | -0.058 | 28.204
-1 | 0.229 | 0.00594 | -0.058 | 38.527
-0.5 | 0.292 | 0.00595 | -0.059 | 49.047
0 | 0.355 | 0.00604 | -0.06 | 58.699
0.5 | 0.418 | 0.00607 | -0.06 | 68.799
1 | 0.481 | 0.00617 | -0.061 | 77.879
1.5 | 0.543 | 0.00627 | -0.062 | 86.727
2 | 0.606 | 0.00639 | -0.063 | 94.921
2.5 | 0.669 | 0.00653 | -0.063 | 102.393
3 | 0.728 | 0.00668 | -0.064 | 108.894
3.5 | 0.79 | 0.00685 | -0.065 | 115.188
4 | 0.845 | 0.00645 | -0.065 | 131.028
4.5 | 0.904 | 0.00731 | -0.065 | 123.668
5 | 0.962 | 0.00755 | -0.066 | 127.329
5.5 | 1.02 | 0.00787 | -0.066 | 129.567
6 | 1.077 | 0.00821 | -0.067 | 131.172
6.5 | 1.133 | 0.00876 | -0.067 | 129.375
7 | 1.186 | 0.00976 | -0.068 | 121.499
7.5 | 1.238 | 0.01064 | -0.068 | 116.359
8 | 1.29 | 0.01159 | -0.069 | 111.25
8.5 | 1.338 | 0.01312 | -0.069 | 102.006
9 | 1.385 | 0.01477 | -0.069 | 93.787
9.5 | 1.432 | 0.0161 | -0.07 | 88.925
10 | 1.478 | 0.01722 | -0.07 | 85.801
10.5 | 1.522 | 0.01828 | -0.071 | 83.226
11 | 1.559 | 0.02105 | -0.071 | 74.071
11.5 | 1.597 | 0.02221 | -0.071 | 71.924
12 | 1.633 | 0.02343 | -0.072 | 69.682
12.5 | 1.665 | 0.02468 | -0.072 | 67.477
13 | 1.695 | 0.02613 | -0.073 | 64.875
13.5 | 1.721 | 0.02769 | -0.073 | 62.158
14 | 1.741 | 0.02909 | -0.073 | 59.859
14.5 | 1.758 | 0.0307 | -0.074 | 57.254
15 | 1.771 | 0.03237 | -0.074 | 54.706
15.5 | 1.779 | 0.03418 | -0.075 | 52.064
16 | 1.784 | 0.03622 | -0.075 | 49.251
16.5 | 1.785 | 0.03844 | -0.075 | 46.434
17 | 1.781 | 0.04062 | -0.076 | 43.849
17.5 | 1.771 | 0.04323 | -0.076 | 40.962
18 | 1.756 | 0.04604 | -0.076 | 38.146
18.5 | 1.738 | 0.04898 | -0.076 | 35.494
19 | 1.717 | 0.05213 | -0.077 | 32.945
19.5 | 1.693 | 0.05516 | -0.077 | 30.692
20 | 1.666 | 0.05886 | -0.077 | 28.302

## 66. Re 4M Mach 0.00 (2)
BIGFOIL.COM POLAR EXPORT
NACA63-420 a=0.6
NACA63-420 a=0.6 |  |  |  | Cl Max: | 1.5631 | at alpha= | 20 | deg
XFOIL ncrit=9 |  |  |  | L/D Max: | 159.711 | at alpha= | 6 | deg
Re: | 4000000 |  |  | Cd Min: | 0.08345 | at alpha= | 20 | deg
Mach: | 0 |  |  | Cl=0 at alpha= | -2.814 | deg
|  |  |  | @ Cl=0.1, Cd= | 0.00514
|  |  |  | @ Cl=0.4, Cd= | 0.00519
|  |  |  | @ Cl=0.6, Cd= | 0.0054241
alpha (deg) | Cl | Cd | Cm | Cl/Cd
-20 | -1.3315 | 0.05129 | -0.0679 | -25.9602
-19.5 | -1.3278 | 0.04641 | -0.0694 | -28.6102
-19 | -1.3206 | 0.04208 | -0.0704 | -31.3831
-18.5 | -1.3105 | 0.03824 | -0.071 | -34.2704
-18 | -1.2992 | 0.03468 | -0.0713 | -37.4625
-17.5 | -1.2854 | 0.03157 | -0.0712 | -40.7159
-17 | -1.2693 | 0.02874 | -0.0708 | -44.1649
-16.5 | -1.2558 | 0.02581 | -0.0701 | -48.6556
-16 | -1.2391 | 0.02321 | -0.0692 | -53.3865
-15.5 | -1.2208 | 0.02087 | -0.068 | -58.4954
-15 | -1.1989 | 0.01889 | -0.0665 | -63.4674
-14.5 | -1.1757 | 0.01722 | -0.0647 | -68.2753
-14 | -1.1519 | 0.01582 | -0.0624 | -72.8129
-13.5 | -1.1343 | 0.01461 | -0.0583 | -77.6386
-13 | -1.1103 | 0.01382 | -0.0541 | -80.3401
-12.5 | -1.0688 | 0.01315 | -0.0526 | -81.2776
-12 | -1.0225 | 0.01261 | -0.0517 | -81.0864
-11.5 | -0.9753 | 0.01202 | -0.051 | -81.1398
-11 | -0.9256 | 0.01149 | -0.0506 | -80.557
-10.5 | -0.8733 | 0.01104 | -0.0504 | -79.1033
-10 | -0.8207 | 0.01058 | -0.0504 | -77.5709
-9.5 | -0.7667 | 0.01016 | -0.0505 | -75.4626
-9 | -0.7118 | 0.00975 | -0.0508 | -73.0051
-8.5 | -0.6561 | 0.00939 | -0.0511 | -69.8722
-8 | -0.6002 | 0.009 | -0.0515 | -66.6889
-7.5 | -0.5436 | 0.00862 | -0.052 | -63.0626
-7 | -0.4873 | 0.0082 | -0.0525 | -59.4268
-6.5 | -0.4303 | 0.00779 | -0.0531 | -55.2375
-6 | -0.3728 | 0.00743 | -0.0538 | -50.175
-5.5 | -0.3149 | 0.00706 | -0.0545 | -44.6034
-5 | -0.2567 | 0.00672 | -0.0553 | -38.1994
-4.5 | -0.1989 | 0.00628 | -0.0561 | -31.672
-4 | -0.1406 | 0.00588 | -0.0569 | -23.9116
-3.5 | -0.0821 | 0.00547 | -0.0578 | -15.0091
-3 | -0.0225 | 0.00523 | -0.0588 | -4.3021
-2.5 | 0.038 | 0.00517 | -0.0599 | 7.3501
-2 | 0.0987 | 0.00514 | -0.0609 | 19.2023
-1.5 | 0.1596 | 0.00514 | -0.062 | 31.0506
-1 | 0.2202 | 0.00515 | -0.0631 | 42.7573
-0.5 | 0.2809 | 0.00513 | -0.0641 | 54.7563
0 | 0.3414 | 0.00519 | -0.0652 | 65.7803
0.5 | 0.4023 | 0.00519 | -0.0663 | 77.5145
1 | 0.4626 | 0.00526 | -0.0673 | 87.9468
1.5 | 0.5231 | 0.0053 | -0.0684 | 98.6981
2 | 0.583 | 0.00541 | -0.0693 | 107.7634
2.5 | 0.6431 | 0.00546 | -0.0704 | 117.7839
3 | 0.7026 | 0.00559 | -0.0713 | 125.6887
3.5 | 0.7623 | 0.00565 | -0.0723 | 134.9204
4 | 0.8209 | 0.00582 | -0.0731 | 141.0481
4.5 | 0.8791 | 0.00599 | -0.0738 | 146.7613
5 | 0.937 | 0.00617 | -0.0745 | 151.8639
5.5 | 0.9945 | 0.00635 | -0.0752 | 156.6142
6 | 1.0509 | 0.00658 | -0.0757 | 159.7112
6.5 | 1.1048 | 0.00694 | -0.0758 | 159.1931
7 | 1.1515 | 0.00763 | -0.0749 | 150.9174
7.5 | 1.188 | 0.00867 | -0.0723 | 137.0242
8 | 1.2239 | 0.00949 | -0.0695 | 128.9673
8.5 | 1.2377 | 0.01045 | -0.0628 | 118.4402
9.5 | 1.2646 | 0.01317 | -0.0516 | 96.0213
10 | 1.278 | 0.01495 | -0.047 | 85.4849
10.5 | 1.2979 | 0.01658 | -0.0435 | 78.2811
11 | 1.3155 | 0.01842 | -0.04 | 71.4169
11.5 | 1.332 | 0.02038 | -0.0367 | 65.3582
12.5 | 1.3671 | 0.02496 | -0.032 | 54.7716
13 | 1.3788 | 0.02797 | -0.0296 | 49.2957
13.5 | 1.3941 | 0.03091 | -0.0277 | 45.1019
14 | 1.41 | 0.03394 | -0.0261 | 41.5439
14.5 | 1.4262 | 0.03709 | -0.0248 | 38.4524
15 | 1.445 | 0.04014 | -0.0239 | 35.999
15.5 | 1.4606 | 0.04357 | -0.023 | 33.5231
16 | 1.4777 | 0.04698 | -0.0225 | 31.4538
16.5 | 1.4902 | 0.05091 | -0.022 | 29.2713
17 | 1.5048 | 0.05479 | -0.0218 | 27.4649
17.5 | 1.5174 | 0.05897 | -0.0218 | 25.7317
18 | 1.5272 | 0.06356 | -0.022 | 24.0277
18.5 | 1.539 | 0.06804 | -0.0225 | 22.619
19 | 1.5501 | 0.07267 | -0.0231 | 21.3307
19.5 | 1.5582 | 0.0778 | -0.024 | 20.0283
20 | 1.5631 | 0.08345 | -0.0253 | 18.731

## 67. Re 4M Mach 0.10 (1)
BIGFOIL.COM POLAR EXPORT
NACA63-420 a=0.6
NACA63-420 a=0.6 |  |  |  | Cl Max: | 1.773 | at alpha= | 16 | deg
JavaFoil+Calcfoil stall+Eppler ext transition |  |  |  | L/D Max: | 130.817 | at alpha= | 6 | deg
Re: | 4000000 |  |  | Cd Min: | 0.00589 | at alpha= | -2.5 | deg
Mach: | 0.1 |  |  | Cl=0 at alpha= | -2.8175 | deg
|  |  |  | @ Cl=0.1, Cd= | 0.00589
|  |  |  | @ Cl=0.4, Cd= | 0.0060983
|  |  |  | @ Cl=0.6, Cd= | 0.00638
alpha (deg) | Cl | Cd | Cm | Cl/Cd
-20 | -1.04 | 0.12136 | -0.024 | -8.568
-19.5 | -1.063 | 0.108 | -0.025 | -9.846
-19 | -1.094 | 0.08877 | -0.027 | -12.326
-18.5 | -1.117 | 0.07617 | -0.028 | -14.661
-18 | -1.132 | 0.06764 | -0.029 | -16.733
-17.5 | -1.14 | 0.06224 | -0.03 | -18.313
-17 | -1.15 | 0.05389 | -0.031 | -21.346
-16.5 | -1.153 | 0.04841 | -0.032 | -23.828
-16 | -1.152 | 0.04377 | -0.033 | -26.322
-15.5 | -1.147 | 0.0396 | -0.034 | -28.968
-15 | -1.136 | 0.03669 | -0.035 | -30.948
-14.5 | -1.122 | 0.03333 | -0.036 | -33.659
-14 | -1.104 | 0.0302 | -0.036 | -36.577
-13.5 | -1.085 | 0.02682 | -0.037 | -40.451
-13 | -1.06 | 0.02419 | -0.038 | -43.842
-12.5 | -1.031 | 0.0221 | -0.039 | -46.659
-12 | -1.007 | 0.01732 | -0.041 | -58.145
-11.5 | -0.97 | 0.01594 | -0.041 | -60.846
-11 | -0.928 | 0.01478 | -0.042 | -62.769
-10.5 | -0.883 | 0.01401 | -0.043 | -63.012
-10 | -0.836 | 0.01265 | -0.044 | -66.087
-9.5 | -0.787 | 0.01223 | -0.045 | -64.368
-9 | -0.737 | 0.0115 | -0.046 | -64.044
-8.5 | -0.684 | 0.01082 | -0.047 | -63.232
-8 | -0.63 | 0.01025 | -0.048 | -61.45
-7.5 | -0.575 | 0.00973 | -0.049 | -59.116
-7 | -0.52 | 0.0091 | -0.05 | -57.205
-6.5 | -0.46 | 0.00823 | -0.051 | -55.854
-6 | -0.398 | 0.00792 | -0.051 | -50.309
-5.5 | -0.337 | 0.00757 | -0.052 | -44.488
-5 | -0.275 | 0.00675 | -0.053 | -40.681
-4.5 | -0.212 | 0.00642 | -0.054 | -33.049
-4 | -0.149 | 0.00604 | -0.054 | -24.718
-3.5 | -0.086 | 0.00592 | -0.055 | -14.585
-3 | -0.023 | 0.0059 | -0.056 | -3.945
-2.5 | 0.04 | 0.00589 | -0.056 | 6.785
-2 | 0.103 | 0.00589 | -0.057 | 17.535
-1.5 | 0.167 | 0.00591 | -0.058 | 28.207
-1 | 0.23 | 0.00594 | -0.059 | 38.725
-0.5 | 0.293 | 0.00598 | -0.059 | 49.039
0 | 0.357 | 0.00603 | -0.06 | 59.148
0.5 | 0.42 | 0.00613 | -0.061 | 68.51
1 | 0.483 | 0.00622 | -0.061 | 77.686
1.5 | 0.546 | 0.00632 | -0.062 | 86.379
2 | 0.609 | 0.00639 | -0.063 | 95.343
2.5 | 0.672 | 0.00654 | -0.064 | 102.859
3 | 0.731 | 0.00674 | -0.064 | 108.476
3.5 | 0.793 | 0.00692 | -0.065 | 114.635
4 | 0.848 | 0.0065 | -0.065 | 130.624
4.5 | 0.907 | 0.00735 | -0.066 | 123.552
5 | 0.966 | 0.00761 | -0.066 | 126.933
5.5 | 1.024 | 0.00794 | -0.067 | 129.023
6 | 1.082 | 0.00827 | -0.067 | 130.817
6.5 | 1.138 | 0.00884 | -0.068 | 128.663
7 | 1.191 | 0.00988 | -0.068 | 120.558
7.5 | 1.244 | 0.01076 | -0.068 | 115.614
8 | 1.295 | 0.01174 | -0.069 | 110.276
8.5 | 1.343 | 0.01332 | -0.069 | 100.863
9 | 1.391 | 0.015 | -0.07 | 92.687
9.5 | 1.437 | 0.01633 | -0.07 | 87.992
10 | 1.483 | 0.01746 | -0.07 | 84.933
10.5 | 1.526 | 0.01854 | -0.071 | 82.314
11 | 1.564 | 0.02139 | -0.071 | 73.104
11.5 | 1.601 | 0.02254 | -0.072 | 71.052
12 | 1.636 | 0.02378 | -0.072 | 68.806
12.5 | 1.668 | 0.02512 | -0.073 | 66.39
13 | 1.696 | 0.02653 | -0.073 | 63.941
13.5 | 1.721 | 0.02816 | -0.073 | 61.113
14 | 1.74 | 0.02965 | -0.074 | 58.67
14.5 | 1.754 | 0.03136 | -0.074 | 55.945
15 | 1.765 | 0.033 | -0.075 | 53.489
15.5 | 1.771 | 0.0349 | -0.075 | 50.753
16 | 1.773 | 0.03704 | -0.075 | 47.877
16.5 | 1.771 | 0.03929 | -0.076 | 45.073
17 | 1.764 | 0.04158 | -0.076 | 42.415
17.5 | 1.749 | 0.04415 | -0.076 | 39.626
18 | 1.731 | 0.04721 | -0.076 | 36.66
18.5 | 1.709 | 0.05036 | -0.077 | 33.926
19 | 1.683 | 0.05365 | -0.077 | 31.366
19.5 | 1.653 | 0.05731 | -0.077 | 28.847
20 | 1.621 | 0.06069 | -0.077 | 26.711

## 68. Re 4M Mach 0.10 (2)
BIGFOIL.COM POLAR EXPORT
NACA63-420 a=0.6
NACA63-420 a=0.6 |  |  |  | Cl Max: | 1.555 | at alpha= | 20 | deg
XFOIL ncrit=9 |  |  |  | L/D Max: | 159.789 | at alpha= | 6 | deg
Re: | 4000000 |  |  | Cd Min: | 0.08669 | at alpha= | 20 | deg
Mach: | 0.1 |  |  | Cl=0 at alpha= | -2.8139 | deg
|  |  |  | @ Cl=0.1, Cd= | 0.00516
|  |  |  | @ Cl=0.4, Cd= | 0.0052092
|  |  |  | @ Cl=0.6, Cd= | 0.0054408
alpha (deg) | Cl | Cd | Cm | Cl/Cd
-20 | -1.3156 | 0.05485 | -0.0685 | -23.9854
-19.5 | -1.3134 | 0.04957 | -0.0703 | -26.4959
-19 | -1.3093 | 0.04474 | -0.0716 | -29.2646
-18.5 | -1.3007 | 0.04055 | -0.0724 | -32.0764
-18 | -1.2904 | 0.03671 | -0.0729 | -35.1512
-17.5 | -1.2775 | 0.03337 | -0.0729 | -38.2829
-17 | -1.2624 | 0.03034 | -0.0726 | -41.6084
-16.5 | -1.2476 | 0.0274 | -0.0721 | -45.5328
-16 | -1.2324 | 0.02458 | -0.0712 | -50.1383
-15.5 | -1.2157 | 0.02201 | -0.07 | -55.234
-15 | -1.1947 | 0.01984 | -0.0687 | -60.2167
-14.5 | -1.172 | 0.01798 | -0.067 | -65.1835
-14 | -1.1479 | 0.01641 | -0.0649 | -69.9512
-13.5 | -1.1256 | 0.0151 | -0.0619 | -74.543
-13 | -1.1114 | 0.01409 | -0.0564 | -78.8786
-12.5 | -1.0729 | 0.01336 | -0.0544 | -80.3069
-12 | -1.0277 | 0.01277 | -0.0532 | -80.4777
-11.5 | -0.9801 | 0.01221 | -0.0523 | -80.2703
-11 | -0.931 | 0.01162 | -0.0517 | -80.1205
-10.5 | -0.8789 | 0.01115 | -0.0514 | -78.8251
-10 | -0.8258 | 0.01069 | -0.0513 | -77.2498
-9.5 | -0.7718 | 0.01024 | -0.0513 | -75.3711
-9 | -0.7164 | 0.00984 | -0.0515 | -72.8049
-8.5 | -0.6605 | 0.00945 | -0.0518 | -69.8942
-8 | -0.6041 | 0.00906 | -0.0521 | -66.6777
-7.5 | -0.5472 | 0.00867 | -0.0526 | -63.1142
-7 | -0.4906 | 0.00825 | -0.053 | -59.4667
-6.5 | -0.4332 | 0.00782 | -0.0536 | -55.3964
-6 | -0.3753 | 0.00746 | -0.0542 | -50.3083
-5.5 | -0.3169 | 0.0071 | -0.0549 | -44.6338
-5 | -0.2584 | 0.00675 | -0.0557 | -38.2815
-4.5 | -0.2001 | 0.00632 | -0.0565 | -31.6614
-4 | -0.1414 | 0.00591 | -0.0573 | -23.9255
-3.5 | -0.0827 | 0.00549 | -0.0582 | -15.0638
-3 | -0.0227 | 0.00525 | -0.0592 | -4.3238
-2.5 | 0.0383 | 0.00518 | -0.0602 | 7.3938
-2 | 0.0994 | 0.00516 | -0.0613 | 19.2636
-1.5 | 0.1607 | 0.00516 | -0.0624 | 31.1434
-1 | 0.2217 | 0.00515 | -0.0634 | 43.0485
-0.5 | 0.2828 | 0.00514 | -0.0645 | 55.0195
0 | 0.3438 | 0.0052 | -0.0656 | 66.1154
0.5 | 0.4049 | 0.00521 | -0.0667 | 77.7159
1 | 0.4656 | 0.00529 | -0.0677 | 88.0151
1.5 | 0.5266 | 0.00532 | -0.0687 | 98.985
2 | 0.5869 | 0.00543 | -0.0697 | 108.0847
2.5 | 0.6474 | 0.00548 | -0.0707 | 118.1387
3 | 0.7072 | 0.00562 | -0.0716 | 125.8363
3.5 | 0.7675 | 0.00568 | -0.0726 | 135.1232
4 | 0.8265 | 0.00584 | -0.0734 | 141.524
4.5 | 0.885 | 0.00602 | -0.0742 | 147.01
5 | 0.9432 | 0.0062 | -0.0748 | 152.129
5.5 | 1.0012 | 0.00638 | -0.0755 | 156.9279
6 | 1.0578 | 0.00662 | -0.0759 | 159.7885
6.5 | 1.1119 | 0.00699 | -0.076 | 159.0701
7 | 1.1586 | 0.00769 | -0.0749 | 150.6632
7.5 | 1.1941 | 0.00875 | -0.0721 | 136.4686
8 | 1.228 | 0.00961 | -0.0689 | 127.7836
8.5 | 1.237 | 0.01062 | -0.0613 | 116.4783
9 | 1.2501 | 0.01194 | -0.0554 | 104.6985
9.5 | 1.2649 | 0.01351 | -0.0505 | 93.6269
10 | 1.2779 | 0.01539 | -0.0459 | 83.0344
10.5 | 1.297 | 0.01712 | -0.0423 | 75.7593
11 | 1.3149 | 0.01901 | -0.0389 | 69.1689
11.5 | 1.331 | 0.02106 | -0.0355 | 63.2004
12.5 | 1.3639 | 0.02597 | -0.0309 | 52.5183
13 | 1.3756 | 0.02907 | -0.0285 | 47.3203
13.5 | 1.3914 | 0.03208 | -0.0267 | 43.3728
14 | 1.4071 | 0.03522 | -0.0252 | 39.9517
14.5 | 1.4232 | 0.03849 | -0.0239 | 36.9758
15 | 1.4401 | 0.04179 | -0.0229 | 34.4604
15.5 | 1.456 | 0.04531 | -0.0222 | 32.1342
16 | 1.4723 | 0.04891 | -0.0216 | 30.1022
16.5 | 1.4842 | 0.05301 | -0.0212 | 27.9985
17 | 1.5002 | 0.05684 | -0.0211 | 26.3934
17.5 | 1.5127 | 0.06111 | -0.0211 | 24.7537
18 | 1.5229 | 0.06578 | -0.0214 | 23.1514
18.5 | 1.5343 | 0.07043 | -0.0219 | 21.7848
19 | 1.5424 | 0.07557 | -0.0227 | 20.4102
19.5 | 1.5485 | 0.08111 | -0.0238 | 19.0914
20 | 1.555 | 0.08669 | -0.0252 | 17.9375

## 69. Re 4M Mach 0.25 (1)
BIGFOIL.COM POLAR EXPORT
NACA63-420 a=0.6
NACA63-420 a=0.6 |  |  |  | Cl Max: | 1.716 | at alpha= | 14 | deg
JavaFoil+Calcfoil stall+Eppler ext transition |  |  |  | L/D Max: | 127.302 | at alpha= | 6 | deg
Re: | 4000000 |  |  | Cd Min: | 0.00594 | at alpha= | -2.5 | deg
Mach: | 0.25 |  |  | Cl=0 at alpha= | -2.8154 | deg
|  |  |  | @ Cl=0.1, Cd= | 0.0059491
|  |  |  | @ Cl=0.4, Cd= | 0.0061723
|  |  |  | @ Cl=0.6, Cd= | 0.006512
alpha (deg) | Cl | Cd | Cm | Cl/Cd
-19.5 | -0.741 | 0.15739 | -0.021 | -4.711
-19 | -0.789 | 0.14429 | -0.022 | -5.468
-18.5 | -0.833 | 0.13325 | -0.023 | -6.249
-18 | -0.874 | 0.12096 | -0.025 | -7.226
-17.5 | -0.918 | 0.10437 | -0.027 | -8.791
-17 | -0.961 | 0.08674 | -0.029 | -11.079
-16.5 | -1.003 | 0.06921 | -0.031 | -14.495
-16 | -1.025 | 0.0626 | -0.032 | -16.376
-15.5 | -1.052 | 0.05057 | -0.034 | -20.8
-15 | -1.064 | 0.04437 | -0.035 | -23.978
-14.5 | -1.066 | 0.04053 | -0.036 | -26.298
-14 | -1.065 | 0.03522 | -0.037 | -30.248
-13.5 | -1.055 | 0.03217 | -0.038 | -32.789
-13 | -1.04 | 0.02886 | -0.039 | -36.029
-12.5 | -1.022 | 0.02519 | -0.04 | -40.572
-12 | -1.005 | 0.01956 | -0.041 | -51.366
-11.5 | -0.973 | 0.01792 | -0.042 | -54.293
-11 | -0.934 | 0.01644 | -0.043 | -56.81
-10.5 | -0.892 | 0.01504 | -0.044 | -59.295
-10 | -0.846 | 0.01386 | -0.045 | -61.042
-9.5 | -0.798 | 0.01329 | -0.046 | -60.083
-9 | -0.748 | 0.01241 | -0.047 | -60.287
-8.5 | -0.695 | 0.01159 | -0.048 | -59.989
-8 | -0.641 | 0.01089 | -0.049 | -58.859
-7.5 | -0.585 | 0.01026 | -0.05 | -57.017
-7 | -0.528 | 0.00945 | -0.051 | -55.831
-6.5 | -0.472 | 0.00907 | -0.052 | -51.966
-6 | -0.409 | 0.00817 | -0.053 | -50.035
-5.5 | -0.346 | 0.00779 | -0.054 | -44.407
-5 | -0.282 | 0.00693 | -0.054 | -40.681
-4.5 | -0.218 | 0.00661 | -0.055 | -32.943
-4 | -0.153 | 0.00628 | -0.056 | -24.437
-3.5 | -0.089 | 0.00601 | -0.056 | -14.772
-3 | -0.024 | 0.00596 | -0.057 | -4.017
-2.5 | 0.041 | 0.00594 | -0.058 | 6.915
-2 | 0.106 | 0.00595 | -0.059 | 17.841
-1.5 | 0.171 | 0.00597 | -0.059 | 28.677
-1 | 0.236 | 0.00603 | -0.06 | 39.171
-0.5 | 0.301 | 0.00604 | -0.061 | 49.92
0 | 0.366 | 0.00612 | -0.062 | 59.891
0.5 | 0.431 | 0.00622 | -0.062 | 69.362
1 | 0.496 | 0.0063 | -0.063 | 78.719
1.5 | 0.561 | 0.00644 | -0.064 | 87.174
2 | 0.626 | 0.00656 | -0.065 | 95.399
2.5 | 0.691 | 0.0067 | -0.065 | 103.129
3 | 0.746 | 0.00669 | -0.066 | 111.557
3.5 | 0.807 | 0.00717 | -0.066 | 112.544
4 | 0.868 | 0.00738 | -0.067 | 117.553
4.5 | 0.929 | 0.00762 | -0.067 | 121.85
5 | 0.989 | 0.00793 | -0.068 | 124.603
5.5 | 1.048 | 0.0083 | -0.068 | 126.289
6 | 1.107 | 0.00869 | -0.069 | 127.302
6.5 | 1.164 | 0.00933 | -0.069 | 124.782
7 | 1.218 | 0.01056 | -0.07 | 115.333
7.5 | 1.271 | 0.01153 | -0.07 | 110.226
8 | 1.323 | 0.01261 | -0.07 | 104.902
8.5 | 1.371 | 0.01464 | -0.071 | 93.621
9 | 1.418 | 0.01644 | -0.071 | 86.256
9.5 | 1.465 | 0.01773 | -0.072 | 82.59
10 | 1.509 | 0.01885 | -0.072 | 80.058
10.5 | 1.548 | 0.0219 | -0.072 | 70.675
11 | 1.585 | 0.02317 | -0.073 | 68.409
11.5 | 1.619 | 0.02458 | -0.073 | 65.864
12 | 1.649 | 0.02596 | -0.074 | 63.516
12.5 | 1.674 | 0.02767 | -0.074 | 60.508
13 | 1.695 | 0.02929 | -0.075 | 57.855
13.5 | 1.71 | 0.03118 | -0.075 | 54.847
14 | 1.716 | 0.03298 | -0.075 | 52.04
14.5 | 1.716 | 0.03521 | -0.076 | 48.743
15 | 1.709 | 0.03719 | -0.076 | 45.964
15.5 | 1.696 | 0.0397 | -0.077 | 42.72
16 | 1.675 | 0.04253 | -0.077 | 39.391
16.5 | 1.648 | 0.04551 | -0.077 | 36.212
17 | 1.612 | 0.04909 | -0.077 | 32.825
17.5 | 1.565 | 0.0528 | -0.078 | 29.633
18 | 1.51 | 0.05674 | -0.078 | 26.617
18.5 | 1.449 | 0.06143 | -0.078 | 23.586
19 | 1.38 | 0.06725 | -0.078 | 20.52

## 70. Re 4M Mach 0.25 (2)
BIGFOIL.COM POLAR EXPORT
NACA63-420 a=0.6
NACA63-420 a=0.6 |  |  |  | Cl Max: | 1.5162 | at alpha= | 20 | deg
XFOIL ncrit=9 |  |  |  | L/D Max: | 159.244 | at alpha= | 6 | deg
Re: | 4000000 |  |  | Cd Min: | 0.10379 | at alpha= | 20 | deg
Mach: | 0.25 |  |  | Cl=0 at alpha= | -2.8146 | deg
|  |  |  | @ Cl=0.1, Cd= | 0.0052416
|  |  |  | @ Cl=0.4, Cd= | 0.0053075
|  |  |  | @ Cl=0.6, Cd= | 0.0055149
alpha (deg) | Cl | Cd | Cm | Cl/Cd
-20 | -1.2246 | 0.07585 | -0.0676 | -16.145
-19.5 | -1.2354 | 0.06783 | -0.0717 | -18.2132
-19 | -1.2372 | 0.06119 | -0.0747 | -20.219
-18.5 | -1.2356 | 0.05521 | -0.0771 | -22.38
-18 | -1.2322 | 0.04973 | -0.0788 | -24.7778
-17.5 | -1.2277 | 0.04458 | -0.0801 | -27.5393
-17 | -1.2179 | 0.04023 | -0.0808 | -30.2734
-16.5 | -1.2064 | 0.03623 | -0.081 | -33.2984
-16 | -1.1945 | 0.03256 | -0.0807 | -36.6861
-15.5 | -1.1784 | 0.0294 | -0.08 | -40.0816
-15 | -1.1655 | 0.02612 | -0.079 | -44.621
-14.5 | -1.1482 | 0.02328 | -0.0777 | -49.3213
-14 | -1.1266 | 0.02081 | -0.0762 | -54.1374
-13.5 | -1.1026 | 0.01865 | -0.0745 | -59.1206
-13 | -1.0758 | 0.01688 | -0.0724 | -63.7322
-12.5 | -1.0567 | 0.01509 | -0.069 | -70.0265
-12 | -1.0413 | 0.0139 | -0.0635 | -74.9137
-11 | -0.9553 | 0.01253 | -0.0589 | -76.241
-10.5 | -0.9065 | 0.01182 | -0.0574 | -76.692
-10 | -0.8532 | 0.01129 | -0.0566 | -75.5713
-9.5 | -0.7981 | 0.01076 | -0.056 | -74.1729
-9 | -0.7417 | 0.01027 | -0.0557 | -72.2201
-8.5 | -0.684 | 0.00985 | -0.0555 | -69.4416
-8 | -0.6253 | 0.00943 | -0.0556 | -66.3097
-7.5 | -0.5665 | 0.00902 | -0.0557 | -62.8049
-7 | -0.5075 | 0.00858 | -0.0559 | -59.1492
-6.5 | -0.4485 | 0.00811 | -0.0562 | -55.3021
-6 | -0.3886 | 0.00769 | -0.0567 | -50.5332
-5 | -0.2673 | 0.00695 | -0.0579 | -38.4604
-4.5 | -0.2071 | 0.0065 | -0.0586 | -31.8615
-4 | -0.1463 | 0.00605 | -0.0594 | -24.1818
-3.5 | -0.0856 | 0.00562 | -0.0602 | -15.2313
-3 | -0.0234 | 0.00534 | -0.0612 | -4.382
-2.5 | 0.0397 | 0.00527 | -0.0622 | 7.5332
-2 | 0.1033 | 0.00524 | -0.0633 | 19.7137
-1.5 | 0.1665 | 0.00525 | -0.0644 | 31.7143
-1 | 0.23 | 0.00521 | -0.0655 | 44.1459
-0.5 | 0.2931 | 0.00525 | -0.0666 | 55.8286
0 | 0.3567 | 0.00528 | -0.0677 | 67.5568
0.5 | 0.4197 | 0.00532 | -0.0687 | 78.891
1 | 0.483 | 0.00538 | -0.0698 | 89.777
1.5 | 0.5459 | 0.00542 | -0.0709 | 100.7196
2 | 0.6086 | 0.00553 | -0.0719 | 110.0542
2.5 | 0.6712 | 0.00561 | -0.0728 | 119.6435
3 | 0.7335 | 0.00572 | -0.0737 | 128.2343
3.5 | 0.7957 | 0.00583 | -0.0746 | 136.4837
4 | 0.8574 | 0.00596 | -0.0754 | 143.8591
4.5 | 0.9179 | 0.00617 | -0.076 | 148.7682
5 | 0.9777 | 0.00639 | -0.0765 | 153.0047
6 | 1.0956 | 0.00688 | -0.0771 | 159.2442
6.5 | 1.1512 | 0.00726 | -0.0768 | 158.5675
7 | 1.1961 | 0.00802 | -0.0749 | 149.1397
7.5 | 1.2232 | 0.00922 | -0.0701 | 132.6681
8 | 1.2299 | 0.0103 | -0.0617 | 119.4078
9 | 1.2532 | 0.01364 | -0.0497 | 91.8768
9.5 | 1.2646 | 0.01574 | -0.0447 | 80.3431
10 | 1.2754 | 0.01808 | -0.0401 | 70.542
10.5 | 1.2934 | 0.02021 | -0.0365 | 63.998
11 | 1.3075 | 0.02265 | -0.033 | 57.7263
11.5 | 1.3214 | 0.02526 | -0.0297 | 52.312
12 | 1.3346 | 0.02796 | -0.0268 | 47.7325
12.5 | 1.3506 | 0.0315 | -0.0255 | 42.8762
13 | 1.3597 | 0.03532 | -0.0234 | 38.4966
13.5 | 1.373 | 0.03902 | -0.0218 | 35.1871
14 | 1.3877 | 0.04277 | -0.0205 | 32.4456
14.5 | 1.4053 | 0.04641 | -0.0195 | 30.2801
15 | 1.4191 | 0.05049 | -0.0187 | 28.1066
15.5 | 1.4347 | 0.05456 | -0.0182 | 26.2958
16 | 1.4467 | 0.05912 | -0.0179 | 24.4706
16.5 | 1.4626 | 0.06339 | -0.0179 | 23.073
17 | 1.4735 | 0.06837 | -0.0181 | 21.5519
17.5 | 1.4835 | 0.07356 | -0.0186 | 20.1672
18 | 1.4936 | 0.0789 | -0.0194 | 18.9303
18.5 | 1.5002 | 0.0848 | -0.0206 | 17.691
19 | 1.5051 | 0.09105 | -0.022 | 16.5305
19.5 | 1.5123 | 0.09717 | -0.0238 | 15.5634
20 | 1.5162 | 0.10379 | -0.0259 | 14.6083

## 71. Re 4M Mach 0.50 (1)
BIGFOIL.COM POLAR EXPORT
NACA63-420 a=0.6
NACA63-420 a=0.6 |  |  |  | Cl Max: | 1.562 | at alpha= | 10 | deg
JavaFoil+Calcfoil stall+Eppler ext transition |  |  |  | L/D Max: | 113.773 | at alpha= | 5.5 | deg
Re: | 4000000 |  |  | Cd Min: | 0.00617 | at alpha= | 0.5 | deg
Mach: | 0.5 |  |  | Cl=0 at alpha= | -2.8151 | deg
|  |  |  | @ Cl=0.1, Cd= | 0.00629
|  |  |  | @ Cl=0.4, Cd= | 0.0066636
|  |  |  | @ Cl=0.6, Cd= | 0.0072111
alpha (deg) | Cl | Cd | Cm | Cl/Cd
-20 | -0.995 | 0.16706 | -0.023 | -5.955
-19.5 | -0.963 | 0.1615 | -0.023 | -5.962
-19 | -0.934 | 0.15723 | -0.023 | -5.94
-18.5 | -0.906 | 0.15026 | -0.023 | -6.027
-18 | -0.88 | 0.14742 | -0.024 | -5.971
-17.5 | -0.847 | 0.14215 | -0.023 | -5.962
-17 | -0.819 | 0.13525 | -0.023 | -6.053
-16.5 | -0.794 | 0.13401 | -0.025 | -5.924
-16 | -0.763 | 0.12635 | -0.025 | -6.039
-15.5 | -0.731 | 0.12417 | -0.023 | -5.889
-15 | -0.703 | 0.11908 | -0.023 | -5.9
-14.5 | -0.676 | 0.11499 | -0.025 | -5.879
-14 | -0.644 | 0.10884 | -0.023 | -5.92
-13.5 | -0.616 | 0.10465 | -0.023 | -5.883
-13 | -0.587 | 0.09963 | -0.024 | -5.894
-12.5 | -0.559 | 0.09774 | -0.024 | -5.718
-12 | -0.53 | 0.08704 | -0.024 | -6.088
-11.5 | -0.502 | 0.0886 | -0.025 | -5.664
-11 | -0.604 | 0.08221 | -0.027 | -7.347
-10.5 | -0.793 | 0.03345 | -0.045 | -23.722
-10 | -0.812 | 0.02679 | -0.047 | -30.329
-9.5 | -0.807 | 0.02023 | -0.049 | -39.88
-9 | -0.775 | 0.01744 | -0.051 | -44.415
-8.5 | -0.731 | 0.01622 | -0.052 | -45.093
-8 | -0.681 | 0.01484 | -0.053 | -45.863
-7.5 | -0.625 | 0.01358 | -0.054 | -46.052
-7 | -0.567 | 0.01251 | -0.055 | -45.34
-6.5 | -0.506 | 0.01161 | -0.056 | -43.554
-6 | -0.442 | 0.01085 | -0.057 | -40.75
-5.5 | -0.379 | 0.00868 | -0.059 | -43.682
-5 | -0.314 | 0.00841 | -0.061 | -37.337
-4.5 | -0.243 | 0.00731 | -0.061 | -33.224
-4 | -0.171 | 0.00688 | -0.062 | -24.87
-3.5 | -0.099 | 0.0065 | -0.063 | -15.242
-3 | -0.027 | 0.00636 | -0.064 | -4.202
-2.5 | 0.046 | 0.00629 | -0.065 | 7.303
-2 | 0.119 | 0.00629 | -0.066 | 18.882
-1.5 | 0.191 | 0.00639 | -0.066 | 29.95
-1 | 0.264 | 0.00648 | -0.067 | 40.761
-0.5 | 0.337 | 0.00656 | -0.068 | 51.36
0 | 0.41 | 0.00668 | -0.069 | 61.288
0.5 | 0.477 | 0.00617 | -0.069 | 77.356
1 | 0.548 | 0.00707 | -0.07 | 77.495
1.5 | 0.618 | 0.00726 | -0.07 | 85.093
2 | 0.688 | 0.00745 | -0.071 | 92.353
2.5 | 0.757 | 0.00773 | -0.072 | 97.944
3 | 0.82 | 0.00804 | -0.072 | 101.926
3.5 | 0.887 | 0.00835 | -0.073 | 106.254
4 | 0.955 | 0.00865 | -0.073 | 110.364
4.5 | 1.022 | 0.0091 | -0.074 | 112.258
5 | 1.087 | 0.0096 | -0.075 | 113.29
5.5 | 1.152 | 0.01013 | -0.075 | 113.773
6 | 1.215 | 0.01104 | -0.076 | 109.995
6.5 | 1.274 | 0.01273 | -0.076 | 100.122
7 | 1.332 | 0.01416 | -0.077 | 94.088
7.5 | 1.386 | 0.0158 | -0.077 | 87.691
8 | 1.434 | 0.01898 | -0.077 | 75.542
8.5 | 1.478 | 0.02133 | -0.078 | 69.304
9 | 1.517 | 0.02318 | -0.078 | 65.428
9.5 | 1.544 | 0.02763 | -0.079 | 55.869
10 | 1.562 | 0.02992 | -0.079 | 52.211
10.5 | 1.561 | 0.03259 | -0.08 | 47.886
11 | 1.516 | 0.03596 | -0.08 | 42.153
11.5 | 1.372 | 0.04024 | -0.08 | 34.086
12 | 0.973 | 0.04587 | -0.08 | 21.213
12.5 | 0.989 | 0.05635 | -0.079 | 17.547
13 | 0.909 | 0.09849 | -0.053 | 9.228
13.5 | 1.045 | 0.06452 | -0.079 | 16.194
14 | 0.972 | 0.10723 | -0.058 | 9.062
14.5 | 1.099 | 0.07315 | -0.08 | 15.027
15 | 1.081 | 0.09562 | -0.073 | 11.305

## 72. Re 4M Mach 0.50 (2)
BIGFOIL.COM POLAR EXPORT
NACA63-420 a=0.6
NACA63-420 a=0.6 |  |  |  | Cl Max: | 1.3665 | at alpha= | 16.5 | deg
XFOIL ncrit=9 |  |  |  | L/D Max: | 152.803 | at alpha= | 5 | deg
Re: | 4000000 |  |  | Cd Min: | 0.18038 | at alpha= | 20 | deg
Mach: | 0.5 |  |  | Cl=0 at alpha= | -2.8113 | deg
|  |  |  | @ Cl=0.1, Cd= | 0.0056007
|  |  |  | @ Cl=0.4, Cd= | 0.0056844
|  |  |  | @ Cl=0.6, Cd= | 0.0059109
alpha (deg) | Cl | Cd | Cm | Cl/Cd
-17.5 | -0.7274 | 0.13341 | -0.0466 | -5.4524
-17 | -0.7416 | 0.12185 | -0.0551 | -6.0862
-16.5 | -0.7659 | 0.10945 | -0.0643 | -6.9977
-16 | -0.7917 | 0.09733 | -0.073 | -8.1342
-15.5 | -0.814 | 0.08623 | -0.0808 | -9.4399
-15 | -0.8403 | 0.07536 | -0.088 | -11.1505
-14.5 | -0.8577 | 0.06607 | -0.0935 | -12.9817
-14 | -0.8731 | 0.0576 | -0.0977 | -15.158
-13.5 | -0.8776 | 0.05057 | -0.1002 | -17.3542
-13 | -0.8835 | 0.04397 | -0.1018 | -20.0932
-12.5 | -0.8891 | 0.03794 | -0.1024 | -23.4344
-12 | -0.8841 | 0.0331 | -0.1017 | -26.71
-11.5 | -0.8804 | 0.02858 | -0.1001 | -30.8048
-11 | -0.8708 | 0.02467 | -0.0979 | -35.2979
-10.5 | -0.8538 | 0.02131 | -0.0952 | -40.0657
-10 | -0.8352 | 0.01811 | -0.0923 | -46.1182
-9.5 | -0.8094 | 0.01551 | -0.0892 | -52.1857
-9 | -0.7855 | 0.01342 | -0.0848 | -58.532
-8.5 | -0.7576 | 0.01227 | -0.0785 | -61.7441
-8 | -0.705 | 0.01136 | -0.0752 | -62.0599
-7.5 | -0.6431 | 0.01067 | -0.0729 | -60.2718
-7 | -0.5782 | 0.01006 | -0.0713 | -57.4751
-6 | -0.4441 | 0.00893 | -0.0693 | -49.7312
-5.5 | -0.377 | 0.0083 | -0.0688 | -45.4217
-5 | -0.3073 | 0.00781 | -0.0686 | -39.347
-4 | -0.1679 | 0.00678 | -0.0691 | -24.764
-3.5 | -0.0986 | 0.00618 | -0.0695 | -15.9547
-3 | -0.0277 | 0.00574 | -0.0703 | -4.8258
-2.5 | 0.0457 | 0.00563 | -0.0712 | 8.1172
-2 | 0.1197 | 0.00559 | -0.0723 | 21.4132
-1.5 | 0.1933 | 0.0056 | -0.0734 | 34.5179
-1 | 0.2669 | 0.00559 | -0.0745 | 47.746
-0.5 | 0.34 | 0.00566 | -0.0756 | 60.0707
0 | 0.4137 | 0.00569 | -0.0768 | 72.7065
0.5 | 0.4865 | 0.00579 | -0.0778 | 84.0242
1 | 0.5598 | 0.00585 | -0.0789 | 95.6923
1.5 | 0.6324 | 0.00596 | -0.0799 | 106.1074
2 | 0.7048 | 0.00609 | -0.0807 | 115.7307
2.5 | 0.7771 | 0.0062 | -0.0814 | 125.3387
3.5 | 0.9196 | 0.00655 | -0.0823 | 140.3969
4 | 0.9895 | 0.00678 | -0.0822 | 145.944
4.5 | 1.0578 | 0.00703 | -0.0819 | 150.4694
5 | 1.1231 | 0.00735 | -0.0808 | 152.8027
5.5 | 1.1829 | 0.00776 | -0.0788 | 152.4356
6 | 1.2303 | 0.00826 | -0.0746 | 148.9467
6.5 | 1.2504 | 0.00936 | -0.0668 | 133.5897
7 | 1.2731 | 0.01094 | -0.0603 | 116.3711
8 | 1.2704 | 0.01668 | -0.0446 | 76.1631
9 | 1.2514 | 0.02454 | -0.0312 | 50.9943
9.5 | 1.2509 | 0.02872 | -0.0265 | 43.555
10 | 1.2588 | 0.03274 | -0.0228 | 38.4484
10.5 | 1.2636 | 0.03729 | -0.0197 | 33.8858
11 | 1.276 | 0.0416 | -0.0172 | 30.6731
11.5 | 1.2833 | 0.0465 | -0.0152 | 27.5978
12 | 1.2877 | 0.05187 | -0.0136 | 24.8255
12.5 | 1.287 | 0.05786 | -0.0124 | 22.2433
13 | 1.2956 | 0.06345 | -0.0123 | 20.4192
13.5 | 1.3069 | 0.06918 | -0.012 | 18.8913
14 | 1.321 | 0.07489 | -0.012 | 17.6392
14.5 | 1.332 | 0.08115 | -0.0125 | 16.414
15 | 1.3446 | 0.08746 | -0.0132 | 15.3739
15.5 | 1.3519 | 0.09459 | -0.0146 | 14.2922
16 | 1.3616 | 0.10171 | -0.0163 | 13.3871
16.5 | 1.3665 | 0.10958 | -0.0187 | 12.4703
17 | 1.3663 | 0.11828 | -0.0219 | 11.5514
17.5 | 1.3659 | 0.12718 | -0.0256 | 10.7399
18 | 1.3618 | 0.13676 | -0.0302 | 9.9576
18.5 | 1.3547 | 0.14688 | -0.0356 | 9.2232
19 | 1.3438 | 0.15773 | -0.0419 | 8.5196
19.5 | 1.3323 | 0.16888 | -0.0488 | 7.889
20 | 1.3197 | 0.18038 | -0.0564 | 7.3162

## 73. Re 5M Mach 0.00 (1)
BIGFOIL.COM POLAR EXPORT
NACA63-420 a=0.6
NACA63-420 a=0.6 |  |  |  | Cl Max: | 1.787 | at alpha= | 16 | deg
JavaFoil+Calcfoil stall+Eppler ext transition |  |  |  | L/D Max: | 131.557 | at alpha= | 5.5 | deg
Re: | 5000000 |  |  | Cd Min: | 0.00574 | at alpha= | -2.5 | deg
Mach: | 0 |  |  | Cl=0 at alpha= | -2.8175 | deg
|  |  |  | @ Cl=0.1, Cd= | 0.0057686
|  |  |  | @ Cl=0.4, Cd= | 0.0059314
|  |  |  | @ Cl=0.6, Cd= | 0.0062095
alpha (deg) | Cl | Cd | Cm | Cl/Cd
-20 | -1.097 | 0.1012 | -0.025 | -10.844
-19.5 | -1.119 | 0.08877 | -0.027 | -12.604
-19 | -1.142 | 0.07452 | -0.028 | -15.325
-18.5 | -1.155 | 0.0669 | -0.029 | -17.266
-18 | -1.165 | 0.05993 | -0.03 | -19.444
-17.5 | -1.169 | 0.05572 | -0.031 | -20.981
-17 | -1.175 | 0.04878 | -0.032 | -24.087
-16.5 | -1.174 | 0.04423 | -0.032 | -26.539
-16 | -1.169 | 0.04009 | -0.033 | -29.167
-15.5 | -1.161 | 0.03645 | -0.034 | -31.847
-15 | -1.147 | 0.03388 | -0.035 | -33.865
-14.5 | -1.131 | 0.03078 | -0.036 | -36.759
-14 | -1.113 | 0.02767 | -0.037 | -40.232
-13.5 | -1.092 | 0.02456 | -0.038 | -44.463
-13 | -1.066 | 0.02229 | -0.038 | -47.802
-12.5 | -1.035 | 0.02041 | -0.039 | -50.717
-12 | -1.009 | 0.01611 | -0.041 | -62.67
-11.5 | -0.972 | 0.01487 | -0.041 | -65.352
-11 | -0.929 | 0.01368 | -0.042 | -67.916
-10.5 | -0.884 | 0.0127 | -0.043 | -69.585
-10 | -0.837 | 0.01225 | -0.044 | -68.298
-9.5 | -0.788 | 0.01102 | -0.045 | -71.457
-9 | -0.737 | 0.0108 | -0.046 | -68.263
-8.5 | -0.685 | 0.01018 | -0.047 | -67.221
-8 | -0.631 | 0.00968 | -0.048 | -65.156
-7.5 | -0.578 | 0.00903 | -0.049 | -63.97
-7 | -0.518 | 0.0087 | -0.05 | -59.552
-6.5 | -0.458 | 0.00795 | -0.05 | -57.542
-6 | -0.397 | 0.00773 | -0.051 | -51.3
-5.5 | -0.335 | 0.00746 | -0.052 | -44.948
-5 | -0.273 | 0.00701 | -0.053 | -38.97
-4.5 | -0.211 | 0.00643 | -0.053 | -32.848
-4 | -0.149 | 0.00619 | -0.054 | -24.001
-3.5 | -0.086 | 0.00586 | -0.055 | -14.659
-3 | -0.023 | 0.00579 | -0.055 | -4.006
-2.5 | 0.04 | 0.00574 | -0.056 | 6.93
-2 | 0.103 | 0.00577 | -0.057 | 17.799
-1.5 | 0.166 | 0.00578 | -0.058 | 28.678
-1 | 0.229 | 0.0058 | -0.058 | 39.473
-0.5 | 0.292 | 0.00582 | -0.059 | 50.087
0 | 0.355 | 0.00586 | -0.06 | 60.485
0.5 | 0.418 | 0.00596 | -0.06 | 70.096
1 | 0.481 | 0.00607 | -0.061 | 79.189
1.5 | 0.543 | 0.00611 | -0.062 | 88.869
2 | 0.606 | 0.00622 | -0.063 | 97.476
2.5 | 0.669 | 0.00636 | -0.063 | 105.245
3 | 0.728 | 0.00658 | -0.064 | 110.555
3.5 | 0.79 | 0.00673 | -0.065 | 117.241
4 | 0.851 | 0.0069 | -0.065 | 123.456
4.5 | 0.905 | 0.00718 | -0.065 | 125.988
5 | 0.963 | 0.00743 | -0.066 | 129.679
5.5 | 1.021 | 0.00776 | -0.066 | 131.557
6 | 1.077 | 0.00824 | -0.067 | 130.746
6.5 | 1.132 | 0.00916 | -0.067 | 123.509
7 | 1.186 | 0.00992 | -0.068 | 119.566
7.5 | 1.238 | 0.01074 | -0.068 | 115.313
8 | 1.289 | 0.01203 | -0.069 | 107.127
8.5 | 1.338 | 0.01348 | -0.069 | 99.274
9 | 1.386 | 0.01472 | -0.069 | 94.184
9.5 | 1.434 | 0.01577 | -0.07 | 90.897
10 | 1.48 | 0.0167 | -0.07 | 88.588
10.5 | 1.52 | 0.01927 | -0.071 | 78.909
11 | 1.561 | 0.02027 | -0.071 | 77.007
11.5 | 1.6 | 0.02136 | -0.071 | 74.899
12 | 1.635 | 0.02253 | -0.072 | 72.568
12.5 | 1.668 | 0.02373 | -0.072 | 70.286
13 | 1.697 | 0.02511 | -0.073 | 67.59
13.5 | 1.724 | 0.02654 | -0.073 | 64.956
14 | 1.744 | 0.02811 | -0.074 | 62.051
14.5 | 1.76 | 0.02958 | -0.074 | 59.509
15 | 1.773 | 0.03122 | -0.074 | 56.786
15.5 | 1.782 | 0.03279 | -0.075 | 54.353
16 | 1.787 | 0.03474 | -0.075 | 51.435
16.5 | 1.787 | 0.03703 | -0.075 | 48.266
17 | 1.784 | 0.03897 | -0.076 | 45.78
17.5 | 1.774 | 0.04158 | -0.076 | 42.656
18 | 1.759 | 0.04417 | -0.076 | 39.831
18.5 | 1.741 | 0.04697 | -0.077 | 37.074
19 | 1.72 | 0.04994 | -0.077 | 34.445
19.5 | 1.696 | 0.05326 | -0.077 | 31.836
20 | 1.668 | 0.05683 | -0.077 | 29.354

## 74. Re 5M Mach 0.00 (2)
BIGFOIL.COM POLAR EXPORT
NACA63-420 a=0.6
NACA63-420 a=0.6 |  |  |  | Cl Max: | 1.59 | at alpha= | 20 | deg
XFOIL ncrit=9 |  |  |  | L/D Max: | 163.925 | at alpha= | 6 | deg
Re: | 5000000 |  |  | Cd Min: | 0.07988 | at alpha= | 20 | deg
Mach: | 0 |  |  | Cl=0 at alpha= | -2.8167 | deg
|  |  |  | @ Cl=0.1, Cd= | 0.0049597
|  |  |  | @ Cl=0.4, Cd= | 0.0050072
|  |  |  | @ Cl=0.6, Cd= | 0.0051916
alpha (deg) | Cl | Cd | Cm | Cl/Cd
-20 | -1.3667 | 0.04761 | -0.069 | -28.7062
-19.5 | -1.3582 | 0.04336 | -0.0701 | -31.3238
-19 | -1.3492 | 0.03937 | -0.0708 | -34.2697
-18.5 | -1.3388 | 0.03567 | -0.0712 | -37.5329
-18 | -1.3311 | 0.03203 | -0.0712 | -41.5579
-17.5 | -1.3184 | 0.02895 | -0.0708 | -45.5406
-17 | -1.3036 | 0.02611 | -0.0702 | -49.9272
-16.5 | -1.285 | 0.02364 | -0.0694 | -54.357
-16 | -1.2642 | 0.02143 | -0.0683 | -58.9921
-15.5 | -1.2422 | 0.01941 | -0.067 | -63.9979
-15 | -1.2222 | 0.0175 | -0.0652 | -69.84
-14.5 | -1.2016 | 0.01588 | -0.0627 | -75.6675
-14 | -1.1821 | 0.01463 | -0.0592 | -80.7997
-13.5 | -1.1633 | 0.01383 | -0.0542 | -84.1142
-13 | -1.1226 | 0.0132 | -0.0526 | -85.0455
-12.5 | -1.08 | 0.01252 | -0.0512 | -86.262
-12 | -1.0329 | 0.01197 | -0.0505 | -86.2907
-11.5 | -0.9827 | 0.01149 | -0.0501 | -85.5265
-11 | -0.9318 | 0.01098 | -0.0498 | -84.8634
-10.5 | -0.8795 | 0.01053 | -0.0497 | -83.5233
-10 | -0.8252 | 0.01015 | -0.0498 | -81.3005
-9.5 | -0.771 | 0.00971 | -0.05 | -79.4027
-9 | -0.7152 | 0.00937 | -0.0504 | -76.3287
-8.5 | -0.6594 | 0.00899 | -0.0507 | -73.3482
-8 | -0.6025 | 0.00866 | -0.0512 | -69.5727
-7.5 | -0.5457 | 0.00833 | -0.0518 | -65.5102
-7 | -0.4886 | 0.00795 | -0.0523 | -61.4591
-6.5 | -0.4314 | 0.00757 | -0.0529 | -56.9881
-6 | -0.3736 | 0.00722 | -0.0536 | -51.7452
-5.5 | -0.3154 | 0.0069 | -0.0544 | -45.7101
-5 | -0.257 | 0.00659 | -0.0552 | -38.9985
-4 | -0.1399 | 0.00586 | -0.0569 | -23.8737
-3.5 | -0.0812 | 0.00546 | -0.0579 | -14.8718
-3 | -0.0221 | 0.00514 | -0.0588 | -4.2996
-2.5 | 0.0382 | 0.00499 | -0.0599 | 7.6553
-2 | 0.099 | 0.00496 | -0.061 | 19.9597
-1.5 | 0.1598 | 0.00494 | -0.062 | 32.3482
-1 | 0.2207 | 0.00493 | -0.0631 | 44.7667
-0.5 | 0.2814 | 0.00495 | -0.0642 | 56.8485
0 | 0.3423 | 0.00495 | -0.0653 | 69.1515
0.5 | 0.4028 | 0.00501 | -0.0664 | 80.3992
1 | 0.4636 | 0.00503 | -0.0675 | 92.167
1.5 | 0.5238 | 0.00511 | -0.0685 | 102.5049
2 | 0.5842 | 0.00516 | -0.0696 | 113.2171
2.5 | 0.6441 | 0.00528 | -0.0705 | 121.9886
3 | 0.7042 | 0.00533 | -0.0716 | 132.1201
3.5 | 0.7634 | 0.00548 | -0.0725 | 139.3066
4 | 0.8225 | 0.00561 | -0.0733 | 146.6132
4.5 | 0.8808 | 0.00579 | -0.0741 | 152.1244
5 | 0.9388 | 0.00596 | -0.0749 | 157.5168
5.5 | 0.9962 | 0.00616 | -0.0755 | 161.7208
6 | 1.0524 | 0.00642 | -0.076 | 163.9252
6.5 | 1.1042 | 0.00691 | -0.0758 | 159.7974
7 | 1.1462 | 0.00785 | -0.0741 | 146.0127
7.5 | 1.185 | 0.00874 | -0.0719 | 135.5835
8.5 | 1.2358 | 0.01043 | -0.0625 | 118.4851
9 | 1.2489 | 0.01162 | -0.0565 | 107.4785
9.5 | 1.2673 | 0.01298 | -0.0519 | 97.6348
10 | 1.2847 | 0.01456 | -0.0477 | 88.2349
10.5 | 1.3049 | 0.01617 | -0.0442 | 80.6988
11 | 1.3242 | 0.01792 | -0.0408 | 73.8951
11.5 | 1.3401 | 0.01994 | -0.0375 | 67.2066
12 | 1.3547 | 0.02209 | -0.0342 | 61.3264
13 | 1.3899 | 0.027 | -0.0301 | 51.4778
13.5 | 1.4081 | 0.02967 | -0.0283 | 47.4587
14 | 1.4259 | 0.03252 | -0.0268 | 43.8469
14.5 | 1.4455 | 0.03533 | -0.0256 | 40.9142
15 | 1.4628 | 0.03843 | -0.0244 | 38.064
15.5 | 1.4805 | 0.0416 | -0.0235 | 35.5889
16 | 1.4958 | 0.0451 | -0.0228 | 33.1663
16.5 | 1.5136 | 0.04846 | -0.0223 | 31.234
17 | 1.5275 | 0.05227 | -0.022 | 29.2233
17.5 | 1.5407 | 0.0563 | -0.0218 | 27.3659
18 | 1.5538 | 0.06041 | -0.0219 | 25.7209
18.5 | 1.5626 | 0.06512 | -0.0222 | 23.9957
19 | 1.5705 | 0.07007 | -0.0227 | 22.4133
19.5 | 1.581 | 0.07482 | -0.0235 | 21.1307
20 | 1.59 | 0.07988 | -0.0245 | 19.9049

## 75. Re 5M Mach 0.10 (1)
BIGFOIL.COM POLAR EXPORT
NACA63-420 a=0.6
NACA63-420 a=0.6 |  |  |  | Cl Max: | 1.775 | at alpha= | 16 | deg
JavaFoil+Calcfoil stall+Eppler ext transition |  |  |  | L/D Max: | 130.884 | at alpha= | 5.5 | deg
Re: | 5000000 |  |  | Cd Min: | 0.00577 | at alpha= | -2.5 | deg
Mach: | 0.1 |  |  | Cl=0 at alpha= | -2.8175 | deg
|  |  |  | @ Cl=0.1, Cd= | 0.00577
|  |  |  | @ Cl=0.4, Cd= | 0.005941
|  |  |  | @ Cl=0.6, Cd= | 0.0062543
alpha (deg) | Cl | Cd | Cm | Cl/Cd
-20 | -1.048 | 0.11326 | -0.025 | -9.25
-19.5 | -1.074 | 0.09862 | -0.026 | -10.89
-19 | -1.102 | 0.08227 | -0.028 | -13.397
-18.5 | -1.123 | 0.07142 | -0.029 | -15.717
-18 | -1.137 | 0.06379 | -0.03 | -17.822
-17.5 | -1.145 | 0.0588 | -0.031 | -19.467
-17 | -1.154 | 0.05118 | -0.032 | -22.555
-16.5 | -1.157 | 0.04606 | -0.032 | -25.122
-16 | -1.156 | 0.04171 | -0.033 | -27.704
-15.5 | -1.15 | 0.03776 | -0.034 | -30.458
-15 | -1.139 | 0.03501 | -0.035 | -32.524
-14.5 | -1.125 | 0.03184 | -0.036 | -35.316
-14 | -1.108 | 0.02855 | -0.037 | -38.815
-13.5 | -1.089 | 0.02533 | -0.038 | -42.988
-13 | -1.064 | 0.02289 | -0.039 | -46.479
-12.5 | -1.034 | 0.02091 | -0.039 | -49.471
-12 | -1.01 | 0.0164 | -0.041 | -61.586
-11.5 | -0.973 | 0.01511 | -0.042 | -64.4
-11 | -0.931 | 0.014 | -0.042 | -66.466
-10.5 | -0.886 | 0.01331 | -0.043 | -66.56
-10 | -0.839 | 0.01202 | -0.044 | -69.773
-9.5 | -0.79 | 0.01117 | -0.045 | -70.688
-9 | -0.739 | 0.01096 | -0.046 | -67.459
-8.5 | -0.686 | 0.01035 | -0.047 | -66.311
-8 | -0.633 | 0.00943 | -0.048 | -67.099
-7.5 | -0.58 | 0.00905 | -0.049 | -64.131
-7 | -0.52 | 0.00884 | -0.05 | -58.891
-6.5 | -0.46 | 0.00803 | -0.051 | -57.267
-6 | -0.398 | 0.00774 | -0.051 | -51.481
-5.5 | -0.337 | 0.00748 | -0.052 | -45.027
-5 | -0.275 | 0.00702 | -0.053 | -39.11
-4.5 | -0.212 | 0.00648 | -0.054 | -32.749
-4 | -0.149 | 0.0062 | -0.054 | -24.101
-3.5 | -0.086 | 0.00587 | -0.055 | -14.721
-3 | -0.023 | 0.00579 | -0.056 | -4.023
-2.5 | 0.04 | 0.00577 | -0.056 | 6.925
-2 | 0.103 | 0.00577 | -0.057 | 17.892
-1.5 | 0.167 | 0.00577 | -0.058 | 28.881
-1 | 0.23 | 0.00583 | -0.059 | 39.462
-0.5 | 0.293 | 0.00583 | -0.059 | 50.332
0 | 0.357 | 0.0059 | -0.06 | 60.439
0.5 | 0.42 | 0.00596 | -0.061 | 70.405
1 | 0.483 | 0.00605 | -0.061 | 79.833
1.5 | 0.546 | 0.00616 | -0.062 | 88.605
2 | 0.609 | 0.00627 | -0.063 | 97.204
2.5 | 0.672 | 0.00644 | -0.064 | 104.433
3 | 0.731 | 0.00658 | -0.064 | 111.063
3.5 | 0.793 | 0.00675 | -0.065 | 117.617
4 | 0.851 | 0.00661 | -0.065 | 128.761
4.5 | 0.909 | 0.00722 | -0.066 | 125.857
5 | 0.967 | 0.00748 | -0.066 | 129.221
5.5 | 1.025 | 0.00783 | -0.067 | 130.884
6 | 1.082 | 0.00832 | -0.067 | 130.097
6.5 | 1.136 | 0.00925 | -0.068 | 122.789
7 | 1.191 | 0.01004 | -0.068 | 118.627
7.5 | 1.244 | 0.01086 | -0.068 | 114.51
8 | 1.294 | 0.0122 | -0.069 | 106.124
8.5 | 1.343 | 0.01367 | -0.069 | 98.289
9 | 1.391 | 0.01491 | -0.07 | 93.339
9.5 | 1.439 | 0.01594 | -0.07 | 90.244
10 | 1.485 | 0.01692 | -0.071 | 87.733
10.5 | 1.525 | 0.01953 | -0.071 | 78.102
11 | 1.566 | 0.02057 | -0.071 | 76.141
11.5 | 1.603 | 0.0217 | -0.072 | 73.881
12 | 1.638 | 0.02287 | -0.072 | 71.643
12.5 | 1.67 | 0.02416 | -0.073 | 69.132
13 | 1.699 | 0.02552 | -0.073 | 66.571
13.5 | 1.724 | 0.02709 | -0.074 | 63.617
14 | 1.742 | 0.02865 | -0.074 | 60.797
14.5 | 1.757 | 0.03015 | -0.074 | 58.277
15 | 1.768 | 0.03183 | -0.075 | 55.532
15.5 | 1.774 | 0.03354 | -0.075 | 52.877
16 | 1.775 | 0.03564 | -0.075 | 49.821
16.5 | 1.773 | 0.03786 | -0.076 | 46.847
17 | 1.766 | 0.04008 | -0.076 | 44.07
17.5 | 1.752 | 0.04256 | -0.076 | 41.17
18 | 1.733 | 0.04565 | -0.077 | 37.967
18.5 | 1.711 | 0.04856 | -0.077 | 35.233
19 | 1.685 | 0.05182 | -0.077 | 32.511
19.5 | 1.656 | 0.05484 | -0.077 | 30.196
20 | 1.624 | 0.0586 | -0.078 | 27.704

## 76. Re 5M Mach 0.10 (2)
BIGFOIL.COM POLAR EXPORT
NACA63-420 a=0.6
NACA63-420 a=0.6 |  |  |  | Cl Max: | 1.5839 | at alpha= | 20 | deg
XFOIL ncrit=9 |  |  |  | L/D Max: | 164.009 | at alpha= | 6 | deg
Re: | 5000000 |  |  | Cd Min: | 0.08283 | at alpha= | 20 | deg
Mach: | 0.1 |  |  | Cl=0 at alpha= | -2.8166 | deg
|  |  |  | @ Cl=0.1, Cd= | 0.0049699
|  |  |  | @ Cl=0.4, Cd= | 0.0050237
|  |  |  | @ Cl=0.6, Cd= | 0.0052055
alpha (deg) | Cl | Cd | Cm | Cl/Cd
-20 | -1.3539 | 0.05076 | -0.0699 | -26.6726
-19.5 | -1.3476 | 0.04609 | -0.0713 | -29.2384
-19 | -1.337 | 0.04203 | -0.0722 | -31.8106
-18.5 | -1.3272 | 0.03808 | -0.0728 | -34.8529
-18 | -1.3203 | 0.03413 | -0.073 | -38.6844
-17.5 | -1.3099 | 0.03075 | -0.0727 | -42.5984
-17 | -1.2973 | 0.02765 | -0.0722 | -46.9186
-16.5 | -1.2798 | 0.02499 | -0.0714 | -51.2125
-16 | -1.2602 | 0.02258 | -0.0704 | -55.8105
-15.5 | -1.2382 | 0.02044 | -0.0693 | -60.5773
-15 | -1.2173 | 0.01841 | -0.0676 | -66.1217
-14.5 | -1.1967 | 0.01659 | -0.0654 | -72.1338
-14 | -1.1756 | 0.01515 | -0.0625 | -77.5974
-13.5 | -1.1594 | 0.01407 | -0.0577 | -82.4023
-13 | -1.1267 | 0.01341 | -0.0545 | -84.0194
-12.5 | -1.0847 | 0.01274 | -0.0529 | -85.1413
-12 | -1.0386 | 0.01213 | -0.0519 | -85.6224
-11.5 | -0.9888 | 0.01161 | -0.0513 | -85.168
-11 | -0.9374 | 0.01112 | -0.0509 | -84.2986
-10.5 | -0.8853 | 0.01063 | -0.0506 | -83.2832
-10 | -0.8308 | 0.01023 | -0.0507 | -81.2121
-9.5 | -0.7761 | 0.0098 | -0.0508 | -79.1939
-9 | -0.7202 | 0.00943 | -0.051 | -76.3733
-8.5 | -0.6638 | 0.00906 | -0.0514 | -73.2671
-8 | -0.6065 | 0.00873 | -0.0518 | -69.4731
-7.5 | -0.5492 | 0.00839 | -0.0523 | -65.4589
-7 | -0.4918 | 0.00799 | -0.0528 | -61.5519
-6.5 | -0.4343 | 0.00761 | -0.0534 | -57.0696
-6 | -0.3761 | 0.00725 | -0.0541 | -51.8759
-5.5 | -0.3175 | 0.00693 | -0.0548 | -45.8153
-5 | -0.2586 | 0.00662 | -0.0556 | -39.0634
-4.5 | -0.1998 | 0.00623 | -0.0564 | -32.0706
-4 | -0.1408 | 0.00589 | -0.0573 | -23.9049
-3.5 | -0.0817 | 0.00548 | -0.0582 | -14.9088
-3 | -0.0223 | 0.00515 | -0.0592 | -4.3301
-2.5 | 0.0385 | 0.005 | -0.0602 | 7.7
-2 | 0.0996 | 0.00497 | -0.0613 | 20.0402
-1.5 | 0.1609 | 0.00495 | -0.0624 | 32.5051
-1 | 0.2221 | 0.00494 | -0.0635 | 44.9595
-0.5 | 0.2833 | 0.00496 | -0.0646 | 57.1169
0 | 0.3446 | 0.00496 | -0.0657 | 69.4758
0.5 | 0.4055 | 0.00503 | -0.0668 | 80.6163
1 | 0.4667 | 0.00504 | -0.0679 | 92.5992
1.5 | 0.5273 | 0.00513 | -0.0689 | 102.7875
2 | 0.5882 | 0.00518 | -0.0699 | 113.5521
2.5 | 0.6484 | 0.00531 | -0.0709 | 122.1092
3 | 0.709 | 0.00535 | -0.072 | 132.5234
3.5 | 0.7687 | 0.00549 | -0.0729 | 140.0182
4 | 0.828 | 0.00563 | -0.0737 | 147.0693
4.5 | 0.8867 | 0.00581 | -0.0745 | 152.6162
5 | 0.9452 | 0.00599 | -0.0752 | 157.7963
5.5 | 1.0029 | 0.00619 | -0.0758 | 162.0194
6 | 1.0595 | 0.00646 | -0.0763 | 164.0093
6.5 | 1.1114 | 0.00695 | -0.076 | 159.9137
7 | 1.1532 | 0.0079 | -0.0742 | 145.9747
7.5 | 1.1909 | 0.00882 | -0.0717 | 135.0227
8 | 1.2262 | 0.00962 | -0.0687 | 127.4636
8.5 | 1.2345 | 0.01061 | -0.0609 | 116.3525
9 | 1.2488 | 0.0119 | -0.0552 | 104.9412
9.5 | 1.2675 | 0.01331 | -0.0508 | 95.2292
10 | 1.2845 | 0.01499 | -0.0465 | 85.6905
10.5 | 1.3047 | 0.01667 | -0.043 | 78.2663
11 | 1.3225 | 0.01855 | -0.0396 | 71.2938
11.5 | 1.3388 | 0.02062 | -0.0363 | 64.9273
12 | 1.3536 | 0.02282 | -0.033 | 59.3164
13 | 1.3875 | 0.02805 | -0.029 | 49.4652
13.5 | 1.4056 | 0.03082 | -0.0273 | 45.6067
14 | 1.4235 | 0.03374 | -0.0258 | 42.1903
14.5 | 1.4428 | 0.03665 | -0.0245 | 39.367
15 | 1.4612 | 0.03976 | -0.0235 | 36.7505
15.5 | 1.4778 | 0.04311 | -0.0226 | 34.2797
16 | 1.4935 | 0.04669 | -0.0219 | 31.9876
16.5 | 1.5095 | 0.05032 | -0.0214 | 29.998
17 | 1.5214 | 0.05448 | -0.0211 | 27.9258
17.5 | 1.5347 | 0.05861 | -0.0211 | 26.185
18 | 1.5473 | 0.0629 | -0.0212 | 24.5994
18.5 | 1.5554 | 0.06782 | -0.0216 | 22.9342
19 | 1.5662 | 0.07253 | -0.0222 | 21.5938
19.5 | 1.5773 | 0.07733 | -0.0231 | 20.397
20 | 1.5839 | 0.08283 | -0.0242 | 19.1223

## 77. Re 5M Mach 0.25 (1)
BIGFOIL.COM POLAR EXPORT
NACA63-420 a=0.6
NACA63-420 a=0.6 |  |  |  | Cl Max: | 1.719 | at alpha= | 14 | deg
JavaFoil+Calcfoil stall+Eppler ext transition |  |  |  | L/D Max: | 127.774 | at alpha= | 5.5 | deg
Re: | 5000000 |  |  | Cd Min: | 0.00583 | at alpha= | -3 | deg
Mach: | 0.25 |  |  | Cl=0 at alpha= | -2.8154 | deg
|  |  |  | @ Cl=0.1, Cd= | 0.0058491
|  |  |  | @ Cl=0.4, Cd= | 0.0060371
|  |  |  | @ Cl=0.6, Cd= | 0.006362
alpha (deg) | Cl | Cd | Cm | Cl/Cd
-19.5 | -0.743 | 0.15387 | -0.021 | -4.827
-19 | -0.791 | 0.14035 | -0.023 | -5.635
-18.5 | -0.836 | 0.12859 | -0.024 | -6.498
-18 | -0.879 | 0.11533 | -0.025 | -7.621
-17.5 | -0.923 | 0.09877 | -0.027 | -9.347
-17 | -0.971 | 0.0786 | -0.03 | -12.359
-16.5 | -1.01 | 0.06451 | -0.032 | -15.652
-16 | -1.031 | 0.05867 | -0.033 | -17.569
-15.5 | -1.056 | 0.04799 | -0.034 | -22.001
-15 | -1.067 | 0.04222 | -0.035 | -25.276
-14.5 | -1.069 | 0.03861 | -0.036 | -27.687
-14 | -1.068 | 0.03364 | -0.037 | -31.748
-13.5 | -1.057 | 0.03075 | -0.038 | -34.383
-13 | -1.043 | 0.02733 | -0.039 | -38.172
-12.5 | -1.025 | 0.02399 | -0.04 | -42.712
-12 | -1.008 | 0.01849 | -0.041 | -54.526
-11.5 | -0.976 | 0.01695 | -0.042 | -57.586
-11 | -0.937 | 0.01556 | -0.043 | -60.212
-10.5 | -0.894 | 0.01426 | -0.044 | -62.712
-10 | -0.849 | 0.01317 | -0.045 | -64.426
-9.5 | -0.801 | 0.01216 | -0.046 | -65.878
-9 | -0.75 | 0.01182 | -0.047 | -63.508
-8.5 | -0.698 | 0.01102 | -0.048 | -63.298
-8 | -0.643 | 0.0104 | -0.049 | -61.864
-7.5 | -0.587 | 0.00912 | -0.05 | -64.388
-7 | -0.534 | 0.00913 | -0.051 | -58.409
-6.5 | -0.472 | 0.0087 | -0.052 | -54.196
-6 | -0.409 | 0.00791 | -0.053 | -51.695
-5.5 | -0.346 | 0.00769 | -0.054 | -44.973
-5 | -0.282 | 0.00725 | -0.054 | -38.917
-4.5 | -0.218 | 0.00661 | -0.055 | -32.936
-4 | -0.153 | 0.00632 | -0.056 | -24.271
-3.5 | -0.089 | 0.00601 | -0.056 | -14.773
-3 | -0.024 | 0.00583 | -0.057 | -4.107
-2.5 | 0.041 | 0.00584 | -0.058 | 7.028
-2 | 0.106 | 0.00585 | -0.059 | 18.146
-1.5 | 0.171 | 0.00585 | -0.059 | 29.25
-1 | 0.236 | 0.00588 | -0.06 | 40.168
-0.5 | 0.301 | 0.00591 | -0.061 | 50.948
0 | 0.366 | 0.00599 | -0.062 | 61.188
0.5 | 0.431 | 0.00608 | -0.062 | 70.911
1 | 0.496 | 0.00618 | -0.063 | 80.28
1.5 | 0.561 | 0.00629 | -0.064 | 89.25
2 | 0.626 | 0.00641 | -0.065 | 97.644
2.5 | 0.691 | 0.00656 | -0.065 | 105.328
3 | 0.751 | 0.00681 | -0.066 | 110.288
3.5 | 0.808 | 0.00639 | -0.066 | 126.472
4 | 0.869 | 0.0072 | -0.067 | 120.655
4.5 | 0.929 | 0.00751 | -0.067 | 123.773
5 | 0.99 | 0.00779 | -0.068 | 127.022
5.5 | 1.049 | 0.00821 | -0.068 | 127.774
6 | 1.107 | 0.00873 | -0.069 | 126.739
6.5 | 1.162 | 0.00983 | -0.069 | 118.265
7 | 1.218 | 0.01067 | -0.07 | 114.113
7.5 | 1.271 | 0.01163 | -0.07 | 109.357
8 | 1.322 | 0.01323 | -0.07 | 99.945
8.5 | 1.371 | 0.01479 | -0.071 | 92.714
9 | 1.42 | 0.01609 | -0.071 | 88.221
9.5 | 1.467 | 0.0172 | -0.072 | 85.267
10 | 1.511 | 0.01827 | -0.072 | 82.709
10.5 | 1.55 | 0.02108 | -0.073 | 73.525
11 | 1.588 | 0.02234 | -0.073 | 71.074
11.5 | 1.621 | 0.02365 | -0.073 | 68.543
12 | 1.651 | 0.02499 | -0.074 | 66.072
12.5 | 1.676 | 0.0266 | -0.074 | 63.018
13 | 1.697 | 0.02815 | -0.075 | 60.305
13.5 | 1.712 | 0.02999 | -0.075 | 57.09
14 | 1.719 | 0.03196 | -0.076 | 53.776
14.5 | 1.719 | 0.03379 | -0.076 | 50.866
15 | 1.712 | 0.03602 | -0.076 | 47.525
15.5 | 1.699 | 0.03804 | -0.077 | 44.66
16 | 1.678 | 0.04093 | -0.077 | 40.993
16.5 | 1.65 | 0.04375 | -0.077 | 37.717
17 | 1.614 | 0.04708 | -0.078 | 34.287
17.5 | 1.567 | 0.05057 | -0.078 | 30.988
18 | 1.512 | 0.0548 | -0.078 | 27.597
18.5 | 1.452 | 0.05882 | -0.078 | 24.689
19 | 1.384 | 0.06398 | -0.078 | 21.624

## 78. Re 5M Mach 0.25 (2)
BIGFOIL.COM POLAR EXPORT
NACA63-420 a=0.6
NACA63-420 a=0.6 |  |  |  | Cl Max: | 1.5423 | at alpha= | 20 | deg
XFOIL ncrit=9 |  |  |  | L/D Max: | 164.126 | at alpha= | 6 | deg
Re: | 5000000 |  |  | Cd Min: | 0.1002 | at alpha= | 20 | deg
Mach: | 0.25 |  |  | Cl=0 at alpha= | -2.8175 | deg
|  |  |  | @ Cl=0.1, Cd= | 0.005051
|  |  |  | @ Cl=0.4, Cd= | 0.0050837
|  |  |  | @ Cl=0.6, Cd= | 0.0052705
alpha (deg) | Cl | Cd | Cm | Cl/Cd
-20 | -1.2215 | 0.07606 | -0.0675 | -16.0597
-19.5 | -1.25 | 0.06605 | -0.0728 | -18.9251
-19 | -1.2723 | 0.05741 | -0.0767 | -22.1616
-18 | -1.2676 | 0.0463 | -0.0802 | -27.378
-17 | -1.2507 | 0.03737 | -0.0815 | -33.468
-16.5 | -1.2401 | 0.03354 | -0.0813 | -36.9738
-16 | -1.2283 | 0.03001 | -0.0807 | -40.9297
-15.5 | -1.2135 | 0.02686 | -0.0798 | -45.1787
-15 | -1.1942 | 0.02411 | -0.0786 | -49.5313
-14.5 | -1.1723 | 0.0216 | -0.0772 | -54.2731
-14 | -1.1513 | 0.01921 | -0.0754 | -59.9323
-13.5 | -1.1302 | 0.01706 | -0.0732 | -66.2485
-13 | -1.1064 | 0.01536 | -0.0704 | -72.0312
-12.5 | -1.0858 | 0.01406 | -0.0661 | -77.2262
-12 | -1.06 | 0.01325 | -0.0612 | -80
-11.5 | -1.0168 | 0.01247 | -0.0589 | -81.5397
-11 | -0.9672 | 0.01185 | -0.0575 | -81.6203
-10.5 | -0.914 | 0.01133 | -0.0566 | -80.6708
-10 | -0.8604 | 0.01074 | -0.0558 | -80.1117
-9.5 | -0.8037 | 0.01029 | -0.0554 | -78.105
-9 | -0.7466 | 0.00984 | -0.0551 | -75.874
-8.5 | -0.6878 | 0.00943 | -0.0551 | -72.9374
-8 | -0.629 | 0.00903 | -0.0551 | -69.6567
-7.5 | -0.5693 | 0.00866 | -0.0554 | -65.739
-7 | -0.5094 | 0.0083 | -0.0557 | -61.3735
-6.5 | -0.4498 | 0.00787 | -0.0561 | -57.1537
-6 | -0.3897 | 0.00749 | -0.0565 | -52.0294
-5.5 | -0.3288 | 0.00713 | -0.0571 | -46.115
-5 | -0.2677 | 0.0068 | -0.0578 | -39.3676
-4.5 | -0.2068 | 0.0064 | -0.0586 | -32.3125
-4 | -0.1457 | 0.00602 | -0.0594 | -24.2027
-3.5 | -0.0846 | 0.00559 | -0.0603 | -15.1342
-3 | -0.023 | 0.00523 | -0.0612 | -4.3977
-2.5 | 0.04 | 0.00507 | -0.0622 | 7.8895
-2 | 0.1033 | 0.00505 | -0.0633 | 20.4554
-1.5 | 0.1671 | 0.00502 | -0.0644 | 33.2869
-1 | 0.2303 | 0.00504 | -0.0655 | 45.6944
-0.5 | 0.294 | 0.00502 | -0.0667 | 58.5657
0 | 0.3572 | 0.00505 | -0.0678 | 70.7327
0.5 | 0.4208 | 0.0051 | -0.0689 | 82.5098
1 | 0.484 | 0.00513 | -0.07 | 94.347
1.5 | 0.5471 | 0.00522 | -0.0711 | 104.8084
2 | 0.61 | 0.00528 | -0.0721 | 115.5303
2.5 | 0.6727 | 0.00538 | -0.0731 | 125.0372
3 | 0.7353 | 0.00548 | -0.074 | 134.1788
3.5 | 0.7976 | 0.00559 | -0.075 | 142.6834
4 | 0.8589 | 0.00578 | -0.0757 | 148.5986
4.5 | 0.9197 | 0.00596 | -0.0764 | 154.3121
5 | 0.9802 | 0.00617 | -0.0769 | 158.8655
5.5 | 1.04 | 0.00638 | -0.0774 | 163.0094
6 | 1.098 | 0.00669 | -0.0775 | 164.1256
6.5 | 1.1506 | 0.00721 | -0.0768 | 159.5839
7 | 1.1901 | 0.0082 | -0.074 | 145.1341
7.5 | 1.2182 | 0.00929 | -0.0694 | 131.1302
8 | 1.2263 | 0.01031 | -0.0612 | 118.9428
8.5 | 1.2361 | 0.01187 | -0.0546 | 104.1365
9 | 1.2514 | 0.0136 | -0.0495 | 92.0147
9.5 | 1.2672 | 0.01551 | -0.0449 | 81.7021
10 | 1.2824 | 0.01763 | -0.0407 | 72.7396
10.5 | 1.3015 | 0.01969 | -0.0372 | 66.0995
11 | 1.3175 | 0.02202 | -0.0337 | 59.832
11.5 | 1.3305 | 0.02468 | -0.0303 | 53.91
12 | 1.341 | 0.02769 | -0.0271 | 48.429
12.5 | 1.3748 | 0.03109 | -0.0293 | 44.22
13.5 | 1.3913 | 0.03737 | -0.0222 | 37.2304
14 | 1.4087 | 0.04083 | -0.0209 | 34.5016
14.5 | 1.4254 | 0.04446 | -0.0198 | 32.0603
15 | 1.4416 | 0.04826 | -0.0189 | 29.8715
15.5 | 1.456 | 0.05234 | -0.0182 | 27.8181
16 | 1.472 | 0.05644 | -0.0178 | 26.0808
16.5 | 1.4831 | 0.06113 | -0.0177 | 24.2614
17 | 1.496 | 0.06579 | -0.0177 | 22.739
17.5 | 1.5073 | 0.07076 | -0.0181 | 21.3016
18 | 1.5154 | 0.0762 | -0.0187 | 19.8871
18.5 | 1.5258 | 0.08157 | -0.0196 | 18.7054
19 | 1.535 | 0.08715 | -0.0208 | 17.6133
19.5 | 1.54 | 0.09343 | -0.0224 | 16.4829
20 | 1.5423 | 0.1002 | -0.0244 | 15.3922

## 79. Re 5M Mach 0.50 (1)
BIGFOIL.COM POLAR EXPORT
NACA63-420 a=0.6
NACA63-420 a=0.6 |  |  |  | Cl Max: | 1.564 | at alpha= | 10 | deg
JavaFoil+Calcfoil stall+Eppler ext transition |  |  |  | L/D Max: | 115.53 | at alpha= | 5 | deg
Re: | 5000000 |  |  | Cd Min: | 0.00613 | at alpha= | -2.5 | deg
Mach: | 0.5 |  |  | Cl=0 at alpha= | -2.8151 | deg
|  |  |  | @ Cl=0.1, Cd= | 0.0061596
|  |  |  | @ Cl=0.4, Cd= | 0.0065167
|  |  |  | @ Cl=0.6, Cd= | 0.0069992
alpha (deg) | Cl | Cd | Cm | Cl/Cd
-20 | -0.997 | 0.16036 | -0.024 | -6.215
-19.5 | -0.965 | 0.15725 | -0.023 | -6.136
-19 | -0.935 | 0.15382 | -0.023 | -6.077
-18.5 | -0.906 | 0.14538 | -0.023 | -6.233
-18 | -0.882 | 0.14146 | -0.025 | -6.237
-17.5 | -0.849 | 0.13808 | -0.024 | -6.149
-17 | -0.819 | 0.13104 | -0.024 | -6.249
-16.5 | -0.795 | 0.13042 | -0.026 | -6.097
-16 | -0.766 | 0.12159 | -0.026 | -6.296
-15.5 | -0.732 | 0.11989 | -0.023 | -6.103
-15 | -0.703 | 0.11526 | -0.024 | -6.097
-14.5 | -0.678 | 0.11044 | -0.026 | -6.136
-14 | -0.645 | 0.10753 | -0.024 | -6
-13.5 | -0.616 | 0.10267 | -0.023 | -6
-13 | -0.588 | 0.09756 | -0.024 | -6.022
-12.5 | -0.559 | 0.0942 | -0.024 | -5.934
-12 | -0.53 | 0.08413 | -0.025 | -6.304
-11.5 | -0.502 | 0.08808 | -0.025 | -5.7
-11 | -0.604 | 0.08003 | -0.027 | -7.551
-10.5 | -0.796 | 0.03189 | -0.046 | -24.955
-10 | -0.814 | 0.02574 | -0.048 | -31.627
-9.5 | -0.809 | 0.01922 | -0.05 | -42.085
-9 | -0.777 | 0.01658 | -0.051 | -46.867
-8.5 | -0.733 | 0.01542 | -0.052 | -47.551
-8 | -0.682 | 0.01414 | -0.053 | -48.248
-7.5 | -0.627 | 0.01291 | -0.054 | -48.61
-7 | -0.569 | 0.01193 | -0.055 | -47.669
-6.5 | -0.507 | 0.01109 | -0.056 | -45.736
-6 | -0.443 | 0.01038 | -0.058 | -42.702
-5.5 | -0.38 | 0.00875 | -0.059 | -43.483
-5 | -0.314 | 0.00822 | -0.061 | -38.203
-4.5 | -0.243 | 0.00765 | -0.061 | -31.753
-4 | -0.171 | 0.0069 | -0.062 | -24.824
-3.5 | -0.099 | 0.00663 | -0.063 | -14.957
-3 | -0.027 | 0.00628 | -0.064 | -4.26
-2.5 | 0.046 | 0.00613 | -0.065 | 7.49
-2 | 0.119 | 0.00617 | -0.066 | 19.236
-1.5 | 0.191 | 0.0062 | -0.066 | 30.859
-1 | 0.264 | 0.0063 | -0.067 | 41.932
-0.5 | 0.337 | 0.00637 | -0.068 | 52.887
0 | 0.41 | 0.00654 | -0.069 | 62.59
0.5 | 0.478 | 0.00631 | -0.069 | 75.799
1 | 0.548 | 0.00686 | -0.07 | 79.924
1.5 | 0.619 | 0.00705 | -0.07 | 87.727
2 | 0.689 | 0.00728 | -0.071 | 94.562
2.5 | 0.758 | 0.00754 | -0.072 | 100.541
3 | 0.821 | 0.00783 | -0.072 | 104.768
3.5 | 0.889 | 0.00811 | -0.073 | 109.607
4 | 0.956 | 0.00852 | -0.074 | 112.224
4.5 | 1.023 | 0.00891 | -0.074 | 114.699
5 | 1.088 | 0.00942 | -0.075 | 115.53
5.5 | 1.153 | 0.01017 | -0.075 | 113.29
6 | 1.213 | 0.01164 | -0.076 | 104.289
6.5 | 1.275 | 0.01287 | -0.076 | 99.046
7 | 1.332 | 0.01418 | -0.077 | 93.943
7.5 | 1.385 | 0.01674 | -0.077 | 82.693
8 | 1.435 | 0.01904 | -0.077 | 75.33
8.5 | 1.48 | 0.02077 | -0.078 | 71.23
9 | 1.519 | 0.02248 | -0.078 | 67.55
9.5 | 1.546 | 0.02663 | -0.079 | 58.055
10 | 1.564 | 0.02879 | -0.079 | 54.33
10.5 | 1.563 | 0.03137 | -0.08 | 49.823
11 | 1.518 | 0.03452 | -0.08 | 43.979
11.5 | 1.374 | 0.03868 | -0.08 | 35.515
12 | 0.975 | 0.04408 | -0.08 | 22.107
12.5 | 0.996 | 0.05241 | -0.08 | 19.007
13 | 1.03 | 0.05142 | -0.081 | 20.041
13.5 | 1.051 | 0.06079 | -0.08 | 17.284
14 | 1.083 | 0.05985 | -0.081 | 18.097
14.5 | 1.105 | 0.069 | -0.081 | 16.016
15 | 1.129 | 0.07162 | -0.08 | 15.768

## 80. Re 5M Mach 0.50 (2)
BIGFOIL.COM POLAR EXPORT
NACA63-420 a=0.6
NACA63-420 a=0.6 |  |  |  | Cl Max: | 1.3989 | at alpha= | 17 | deg
XFOIL ncrit=9 |  |  |  | L/D Max: | 160.597 | at alpha= | 5 | deg
Re: | 5000000 |  |  | Cd Min: | 0.17656 | at alpha= | 20 | deg
Mach: | 0.5 |  |  | Cl=0 at alpha= | -2.8178 | deg
|  |  |  | @ Cl=0.1, Cd= | 0.0053882
|  |  |  | @ Cl=0.4, Cd= | 0.0054415
|  |  |  | @ Cl=0.6, Cd= | 0.0056367
alpha (deg) | Cl | Cd | Cm | Cl/Cd
-17.5 | -0.7772 | 0.12661 | -0.0529 | -6.1385
-17 | -0.7947 | 0.11495 | -0.0616 | -6.9134
-16.5 | -0.8162 | 0.10323 | -0.0702 | -7.9066
-16 | -0.8376 | 0.09203 | -0.0782 | -9.1014
-15.5 | -0.8538 | 0.08189 | -0.085 | -10.4262
-15 | -0.8768 | 0.07166 | -0.0915 | -12.2356
-14.5 | -0.8951 | 0.06254 | -0.0966 | -14.3124
-14 | -0.9127 | 0.05416 | -0.1005 | -16.8519
-13.5 | -0.9229 | 0.04699 | -0.1028 | -19.6403
-13 | -0.9303 | 0.04058 | -0.1039 | -22.9251
-12.5 | -0.9346 | 0.03487 | -0.1038 | -26.8024
-12 | -0.9279 | 0.03039 | -0.1025 | -30.5331
-11.5 | -0.9216 | 0.02619 | -0.1004 | -35.189
-11 | -0.9096 | 0.02247 | -0.0977 | -40.4806
-10.5 | -0.89 | 0.01926 | -0.0948 | -46.2098
-10 | -0.8648 | 0.01649 | -0.0917 | -52.4439
-9.5 | -0.8361 | 0.01421 | -0.0882 | -58.8388
-9 | -0.8237 | 0.01248 | -0.081 | -66.0016
-8.5 | -0.7746 | 0.01157 | -0.077 | -66.949
-8 | -0.7155 | 0.01081 | -0.0742 | -66.1887
-7.5 | -0.6513 | 0.01018 | -0.0722 | -63.9784
-7 | -0.5844 | 0.00963 | -0.0707 | -60.6854
-6.5 | -0.5155 | 0.00914 | -0.0697 | -56.4004
-6 | -0.4466 | 0.00865 | -0.0691 | -51.6301
-5.5 | -0.3787 | 0.00803 | -0.0686 | -47.1606
-5 | -0.3085 | 0.00758 | -0.0685 | -40.6992
-4.5 | -0.2375 | 0.00717 | -0.0687 | -33.1241
-3.5 | -0.0972 | 0.00613 | -0.0696 | -15.8564
-3 | -0.0266 | 0.00563 | -0.0703 | -4.7247
-2.5 | 0.0464 | 0.00541 | -0.0713 | 8.5767
-2 | 0.1203 | 0.00538 | -0.0724 | 22.3606
-1.5 | 0.1943 | 0.00535 | -0.0735 | 36.3178
-1 | 0.2677 | 0.00537 | -0.0747 | 49.851
-0.5 | 0.3418 | 0.00537 | -0.0759 | 63.6499
0 | 0.4151 | 0.00546 | -0.077 | 76.0256
0.5 | 0.4888 | 0.00549 | -0.0782 | 89.0346
1 | 0.5621 | 0.00559 | -0.0793 | 100.5546
1.5 | 0.6351 | 0.00568 | -0.0803 | 111.8134
2 | 0.7084 | 0.00578 | -0.0813 | 122.5606
2.5 | 0.7804 | 0.00595 | -0.082 | 131.1597
3 | 0.8531 | 0.00607 | -0.0826 | 140.5437
3.5 | 0.9244 | 0.00627 | -0.083 | 147.4322
4 | 0.996 | 0.00643 | -0.0833 | 154.8989
4.5 | 1.0652 | 0.0067 | -0.083 | 158.9851
5 | 1.1306 | 0.00704 | -0.082 | 160.5966
5.5 | 1.1923 | 0.00745 | -0.0803 | 160.0403
6 | 1.2455 | 0.00797 | -0.0771 | 156.2735
6.5 | 1.2586 | 0.00904 | -0.0679 | 139.2257
7 | 1.2664 | 0.01104 | -0.0596 | 114.7101
7.5 | 1.2693 | 0.01361 | -0.0518 | 93.2623
8 | 1.2658 | 0.01673 | -0.0442 | 75.6605
8.5 | 1.2582 | 0.02035 | -0.0371 | 61.828
9 | 1.2522 | 0.02435 | -0.0311 | 51.4251
9.5 | 1.2568 | 0.02823 | -0.0267 | 44.52
10 | 1.2679 | 0.03205 | -0.0231 | 39.5601
10.5 | 1.274 | 0.03647 | -0.0199 | 34.9328
11 | 1.288 | 0.04066 | -0.0174 | 31.6773
11.5 | 1.296 | 0.04546 | -0.0152 | 28.5086
12 | 1.2949 | 0.05126 | -0.0135 | 25.2614
12.5 | 1.2984 | 0.05696 | -0.0124 | 22.7949
13 | 1.3098 | 0.06226 | -0.0116 | 21.0376
13.5 | 1.3265 | 0.06729 | -0.0114 | 19.7132
14 | 1.3399 | 0.073 | -0.0113 | 18.3548
14.5 | 1.355 | 0.07879 | -0.0114 | 17.1976
15 | 1.366 | 0.08519 | -0.0121 | 16.0347
15.5 | 1.3789 | 0.09167 | -0.0131 | 15.042
16 | 1.3878 | 0.09881 | -0.0147 | 14.0451
16.5 | 1.3945 | 0.10638 | -0.0167 | 13.1087
17 | 1.3989 | 0.11446 | -0.0194 | 12.2217
17.5 | 1.3985 | 0.12328 | -0.0229 | 11.3441
18 | 1.3925 | 0.13299 | -0.0274 | 10.4707
18.5 | 1.3858 | 0.143 | -0.0325 | 9.6909
19 | 1.3739 | 0.15384 | -0.0387 | 8.9307
19.5 | 1.3612 | 0.16501 | -0.0455 | 8.2492
20 | 1.3475 | 0.17656 | -0.0531 | 7.632

## 81. Re 6M Mach 0.00 (1)
BIGFOIL.COM POLAR EXPORT
NACA63-420 a=0.6
NACA63-420 a=0.6 |  |  |  | Cl Max: | 1.79 | at alpha= | 16.5 | deg
JavaFoil+Calcfoil stall+Eppler ext transition |  |  |  | L/D Max: | 141.198 | at alpha= | 4.5 | deg
Re: | 6000000 |  |  | Cd Min: | 0.00568 | at alpha= | -2 | deg
Mach: | 0 |  |  | Cl=0 at alpha= | -2.8175 | deg
|  |  |  | @ Cl=0.1, Cd= | 0.0056819
|  |  |  | @ Cl=0.4, Cd= | 0.0058371
|  |  |  | @ Cl=0.6, Cd= | 0.0061457
alpha (deg) | Cl | Cd | Cm | Cl/Cd
-20 | -1.105 | 0.09457 | -0.026 | -11.683
-19.5 | -1.125 | 0.08363 | -0.027 | -13.451
-19 | -1.145 | 0.07181 | -0.028 | -15.948
-18.5 | -1.158 | 0.06455 | -0.029 | -17.941
-18 | -1.169 | 0.05736 | -0.03 | -20.375
-17.5 | -1.172 | 0.05337 | -0.031 | -21.966
-17 | -1.178 | 0.04682 | -0.032 | -25.155
-16.5 | -1.177 | 0.04252 | -0.033 | -27.677
-16 | -1.172 | 0.03855 | -0.033 | -30.399
-15.5 | -1.163 | 0.03508 | -0.034 | -33.164
-15 | -1.149 | 0.03262 | -0.035 | -35.235
-14.5 | -1.135 | 0.02937 | -0.036 | -38.635
-14 | -1.116 | 0.02641 | -0.037 | -42.263
-13.5 | -1.095 | 0.02347 | -0.038 | -46.649
-13 | -1.068 | 0.02131 | -0.039 | -50.137
-12.5 | -1.038 | 0.01952 | -0.039 | -53.171
-12 | -1.012 | 0.01536 | -0.041 | -65.887
-11.5 | -0.974 | 0.01419 | -0.042 | -68.637
-11 | -0.931 | 0.01314 | -0.042 | -70.857
-10.5 | -0.886 | 0.0122 | -0.043 | -72.631
-10 | -0.839 | 0.0118 | -0.044 | -71.082
-9.5 | -0.79 | 0.01061 | -0.045 | -74.422
-9 | -0.739 | 0.01041 | -0.046 | -70.981
-8.5 | -0.686 | 0.00949 | -0.047 | -72.373
-8 | -0.637 | 0.00913 | -0.048 | -69.715
-7.5 | -0.578 | 0.00879 | -0.049 | -65.705
-7 | -0.518 | 0.00851 | -0.05 | -60.861
-6.5 | -0.458 | 0.00828 | -0.05 | -55.269
-6 | -0.397 | 0.00757 | -0.051 | -52.382
-5.5 | -0.335 | 0.00729 | -0.052 | -46
-5 | -0.273 | 0.00703 | -0.053 | -38.873
-4.5 | -0.211 | 0.0065 | -0.053 | -32.478
-4 | -0.149 | 0.0062 | -0.054 | -23.956
-3.5 | -0.086 | 0.00599 | -0.055 | -14.348
-3 | -0.023 | 0.00577 | -0.055 | -4.018
-2.5 | 0.04 | 0.00572 | -0.056 | 6.958
-2 | 0.103 | 0.00568 | -0.057 | 18.089
-1.5 | 0.166 | 0.00568 | -0.058 | 29.177
-1 | 0.229 | 0.00568 | -0.058 | 40.277
-0.5 | 0.292 | 0.00573 | -0.059 | 50.882
0 | 0.355 | 0.00578 | -0.06 | 61.328
0.5 | 0.418 | 0.00586 | -0.06 | 71.32
1 | 0.481 | 0.00592 | -0.061 | 81.209
1.5 | 0.543 | 0.00601 | -0.062 | 90.347
2 | 0.606 | 0.00616 | -0.063 | 98.403
2.5 | 0.669 | 0.0063 | -0.063 | 106.115
3 | 0.728 | 0.00643 | -0.064 | 113.072
3.5 | 0.79 | 0.00659 | -0.065 | 119.839
4 | 0.851 | 0.00681 | -0.065 | 125.01
4.5 | 0.906 | 0.00641 | -0.066 | 141.198
5 | 0.964 | 0.00738 | -0.066 | 130.651
5.5 | 1.021 | 0.00782 | -0.066 | 130.526
6 | 1.076 | 0.00863 | -0.067 | 124.735
6.5 | 1.131 | 0.00929 | -0.067 | 121.73
7 | 1.186 | 0.00999 | -0.068 | 118.662
7.5 | 1.239 | 0.01085 | -0.068 | 114.208
8 | 1.289 | 0.01228 | -0.068 | 104.953
8.5 | 1.338 | 0.01355 | -0.069 | 98.746
9 | 1.387 | 0.0145 | -0.069 | 95.709
9.5 | 1.435 | 0.01535 | -0.07 | 93.472
10 | 1.481 | 0.01629 | -0.07 | 90.93
10.5 | 1.522 | 0.01864 | -0.071 | 81.679
11 | 1.563 | 0.01965 | -0.071 | 79.548
11.5 | 1.601 | 0.02073 | -0.072 | 77.263
12 | 1.637 | 0.02187 | -0.072 | 74.839
12.5 | 1.67 | 0.02304 | -0.072 | 72.474
13 | 1.699 | 0.02431 | -0.073 | 69.894
13.5 | 1.726 | 0.02571 | -0.073 | 67.107
14 | 1.746 | 0.02722 | -0.074 | 64.139
14.5 | 1.762 | 0.02884 | -0.074 | 61.117
15 | 1.775 | 0.03033 | -0.075 | 58.534
15.5 | 1.784 | 0.032 | -0.075 | 55.759
16 | 1.789 | 0.03371 | -0.075 | 53.062
16.5 | 1.79 | 0.03591 | -0.076 | 49.84
17 | 1.786 | 0.03782 | -0.076 | 47.222
17.5 | 1.776 | 0.04016 | -0.076 | 44.222
18 | 1.761 | 0.04297 | -0.077 | 40.985
18.5 | 1.743 | 0.04572 | -0.077 | 38.135
19 | 1.722 | 0.04858 | -0.077 | 35.44
19.5 | 1.698 | 0.05136 | -0.077 | 33.054
20 | 1.67 | 0.05479 | -0.078 | 30.487

## 82. Re 6M Mach 0.00 (2)
BIGFOIL.COM POLAR EXPORT
NACA63-420 a=0.6
NACA63-420 a=0.6 |  |  |  | Cl Max: | 1.6098 | at alpha= | 20 | deg
XFOIL ncrit=9 |  |  |  | L/D Max: | 165.795 | at alpha= | 6 | deg
Re: | 6000000 |  |  | Cd Min: | 0.07724 | at alpha= | 20 | deg
Mach: | 0 |  |  | Cl=0 at alpha= | -2.8205 | deg
|  |  |  | @ Cl=0.1, Cd= | 0.0048396
|  |  |  | @ Cl=0.4, Cd= | 0.0048294
|  |  |  | @ Cl=0.6, Cd= | 0.0050426
alpha (deg) | Cl | Cd | Cm | Cl/Cd
-20 | -1.3861 | 0.04565 | -0.0695 | -30.3636
-19.5 | -1.3833 | 0.04095 | -0.0705 | -33.7802
-19 | -1.3756 | 0.03694 | -0.0711 | -37.2388
-18.5 | -1.363 | 0.0336 | -0.0713 | -40.5655
-18 | -1.3498 | 0.03049 | -0.0711 | -44.2703
-17.5 | -1.3383 | 0.02738 | -0.0705 | -48.8787
-17 | -1.3256 | 0.02447 | -0.0697 | -54.1725
-16.5 | -1.3073 | 0.02205 | -0.0687 | -59.288
-16 | -1.2867 | 0.01991 | -0.0674 | -64.6258
-15.5 | -1.2646 | 0.01805 | -0.0658 | -70.0609
-15 | -1.2405 | 0.01649 | -0.0639 | -75.2274
-14.5 | -1.2191 | 0.0151 | -0.0611 | -80.7351
-14 | -1.2046 | 0.01398 | -0.0562 | -86.166
-13.5 | -1.1762 | 0.01325 | -0.0526 | -88.7698
-13 | -1.1336 | 0.01264 | -0.0512 | -89.6835
-12.5 | -1.0868 | 0.01213 | -0.0504 | -89.596
-12 | -1.0394 | 0.01153 | -0.0497 | -90.1474
-11.5 | -0.9889 | 0.01103 | -0.0493 | -89.6555
-11 | -0.9362 | 0.01064 | -0.0493 | -87.9887
-10.5 | -0.8836 | 0.01016 | -0.0492 | -86.9685
-10 | -0.8292 | 0.00976 | -0.0494 | -84.959
-9.5 | -0.7738 | 0.00942 | -0.0497 | -82.1444
-9 | -0.7182 | 0.00904 | -0.05 | -79.4469
-8.5 | -0.6615 | 0.00872 | -0.0505 | -75.8601
-8 | -0.6046 | 0.00841 | -0.051 | -71.8906
-7.5 | -0.5472 | 0.00808 | -0.0516 | -67.7228
-7 | -0.4898 | 0.00777 | -0.0522 | -63.0373
-6.5 | -0.4323 | 0.00739 | -0.0528 | -58.498
-6 | -0.3743 | 0.00708 | -0.0535 | -52.8672
-5.5 | -0.3159 | 0.00678 | -0.0543 | -46.5929
-5 | -0.2571 | 0.00648 | -0.0552 | -39.6759
-4.5 | -0.1984 | 0.00617 | -0.056 | -32.1556
-4 | -0.1395 | 0.00583 | -0.0569 | -23.928
-3.5 | -0.0804 | 0.00549 | -0.0579 | -14.6448
-3 | -0.0215 | 0.00511 | -0.0589 | -4.2074
-2.5 | 0.0384 | 0.00489 | -0.0599 | 7.8528
-2 | 0.0992 | 0.00484 | -0.061 | 20.4959
-1.5 | 0.1601 | 0.00481 | -0.0621 | 33.2848
-1 | 0.2209 | 0.0048 | -0.0632 | 46.0208
-0.5 | 0.2818 | 0.00477 | -0.0643 | 59.0776
0 | 0.3425 | 0.00482 | -0.0654 | 71.0581
0.5 | 0.4035 | 0.00483 | -0.0665 | 83.5404
1 | 0.4641 | 0.00489 | -0.0676 | 94.908
1.5 | 0.5247 | 0.00494 | -0.0686 | 106.2146
2 | 0.5848 | 0.00503 | -0.0697 | 116.2624
2.5 | 0.6452 | 0.00508 | -0.0707 | 127.0079
3 | 0.7049 | 0.00521 | -0.0717 | 135.2975
3.5 | 0.7647 | 0.00529 | -0.0727 | 144.5558
4 | 0.8236 | 0.00546 | -0.0735 | 150.8425
4.5 | 0.8818 | 0.00564 | -0.0743 | 156.3475
5 | 0.9397 | 0.00584 | -0.0751 | 160.9075
5.5 | 0.9969 | 0.00606 | -0.0757 | 164.505
6 | 1.0528 | 0.00635 | -0.0761 | 165.7953
6.5 | 1.1017 | 0.00701 | -0.0755 | 157.1612
7 | 1.1426 | 0.00799 | -0.0736 | 143.0038
7.5 | 1.1825 | 0.00881 | -0.0716 | 134.2225
8 | 1.2188 | 0.00958 | -0.0688 | 127.2234
8.5 | 1.2337 | 0.01043 | -0.0622 | 118.2838
9 | 1.2513 | 0.01148 | -0.0568 | 108.9983
9.5 | 1.2693 | 0.01282 | -0.0521 | 99.0094
10.5 | 1.3118 | 0.01578 | -0.0449 | 83.1305
11 | 1.331 | 0.01752 | -0.0415 | 75.9703
11.5 | 1.3483 | 0.01946 | -0.0382 | 69.2857
12 | 1.3635 | 0.02161 | -0.035 | 63.0958
12.5 | 1.377 | 0.02389 | -0.0318 | 57.6392
13.5 | 1.4193 | 0.02873 | -0.0289 | 49.4013
14 | 1.4408 | 0.03125 | -0.0275 | 46.1056
14.5 | 1.4605 | 0.03398 | -0.0262 | 42.9812
15 | 1.4802 | 0.0368 | -0.025 | 40.2228
15.5 | 1.4975 | 0.03995 | -0.024 | 37.4844
16 | 1.516 | 0.0431 | -0.0233 | 35.174
16.5 | 1.5301 | 0.04675 | -0.0226 | 32.7294
17 | 1.5447 | 0.05044 | -0.0222 | 30.6245
17.5 | 1.5591 | 0.05427 | -0.0219 | 28.7286
18 | 1.5712 | 0.05842 | -0.0219 | 26.8949
18.5 | 1.5808 | 0.06294 | -0.022 | 25.116
19 | 1.5949 | 0.06708 | -0.0224 | 23.7761
19.5 | 1.604 | 0.07189 | -0.0231 | 22.3119
20 | 1.6098 | 0.07724 | -0.024 | 20.8415

## 83. Re 6M Mach 0.10 (1)
BIGFOIL.COM POLAR EXPORT
NACA63-420 a=0.6
NACA63-420 a=0.6 |  |  |  | Cl Max: | 1.778 | at alpha= | 16 | deg
JavaFoil+Calcfoil stall+Eppler ext transition |  |  |  | L/D Max: | 130.189 | at alpha= | 5 | deg
Re: | 6000000 |  |  | Cd Min: | 0.00568 | at alpha= | -2 | deg
Mach: | 0.1 |  |  | Cl=0 at alpha= | -2.8175 | deg
|  |  |  | @ Cl=0.1, Cd= | 0.0056819
|  |  |  | @ Cl=0.4, Cd= | 0.0058505
|  |  |  | @ Cl=0.6, Cd= | 0.0061514
alpha (deg) | Cl | Cd | Cm | Cl/Cd
-20 | -1.055 | 0.10587 | -0.025 | -9.969
-19.5 | -1.082 | 0.09201 | -0.027 | -11.754
-19 | -1.108 | 0.07781 | -0.028 | -14.235
-18.5 | -1.127 | 0.06805 | -0.029 | -16.562
-18 | -1.14 | 0.06155 | -0.03 | -18.515
-17.5 | -1.148 | 0.05623 | -0.031 | -20.421
-17 | -1.157 | 0.04911 | -0.032 | -23.569
-16.5 | -1.16 | 0.04424 | -0.033 | -26.222
-16 | -1.158 | 0.04009 | -0.033 | -28.886
-15.5 | -1.153 | 0.03633 | -0.034 | -31.728
-15 | -1.141 | 0.0337 | -0.035 | -33.86
-14.5 | -1.127 | 0.03049 | -0.036 | -36.971
-14 | -1.111 | 0.02726 | -0.037 | -40.758
-13.5 | -1.092 | 0.02418 | -0.038 | -45.137
-13 | -1.066 | 0.02188 | -0.039 | -48.735
-12.5 | -1.037 | 0.02002 | -0.04 | -51.801
-12 | -1.012 | 0.01574 | -0.041 | -64.302
-11.5 | -0.975 | 0.01451 | -0.042 | -67.229
-11 | -0.933 | 0.01338 | -0.043 | -69.745
-10.5 | -0.888 | 0.0124 | -0.043 | -71.634
-10 | -0.841 | 0.01151 | -0.044 | -73.086
-9.5 | -0.792 | 0.01075 | -0.045 | -73.644
-9 | -0.741 | 0.01054 | -0.046 | -70.304
-8.5 | -0.688 | 0.0092 | -0.047 | -74.794
-8 | -0.64 | 0.00916 | -0.048 | -69.854
-7.5 | -0.58 | 0.00881 | -0.049 | -65.867
-7 | -0.52 | 0.00861 | -0.05 | -60.429
-6.5 | -0.46 | 0.00832 | -0.051 | -55.258
-6 | -0.398 | 0.00759 | -0.051 | -52.497
-5.5 | -0.337 | 0.00733 | -0.052 | -45.915
-5 | -0.275 | 0.00704 | -0.053 | -39.014
-4.5 | -0.212 | 0.00657 | -0.054 | -32.276
-4 | -0.149 | 0.00624 | -0.054 | -23.945
-3.5 | -0.086 | 0.00603 | -0.055 | -14.337
-3 | -0.023 | 0.00577 | -0.056 | -4.037
-2.5 | 0.04 | 0.00572 | -0.056 | 6.99
-2 | 0.103 | 0.00568 | -0.057 | 18.176
-1.5 | 0.167 | 0.00568 | -0.058 | 29.361
-1 | 0.23 | 0.00572 | -0.059 | 40.191
-0.5 | 0.293 | 0.00574 | -0.059 | 51.092
0 | 0.357 | 0.00583 | -0.06 | 61.16
0.5 | 0.42 | 0.00586 | -0.061 | 71.63
1 | 0.483 | 0.00595 | -0.061 | 81.209
1.5 | 0.546 | 0.00604 | -0.062 | 90.349
2 | 0.609 | 0.00617 | -0.063 | 98.665
2.5 | 0.672 | 0.00633 | -0.064 | 106.291
3 | 0.731 | 0.00645 | -0.064 | 113.295
3.5 | 0.793 | 0.00662 | -0.065 | 119.922
4 | 0.856 | 0.00688 | -0.066 | 124.389
4.5 | 0.91 | 0.00713 | -0.066 | 127.619
5 | 0.968 | 0.00743 | -0.066 | 130.189
5.5 | 1.025 | 0.00789 | -0.067 | 129.977
6 | 1.08 | 0.00871 | -0.067 | 124.076
6.5 | 1.136 | 0.00939 | -0.068 | 121.009
7 | 1.191 | 0.01011 | -0.068 | 117.723
7.5 | 1.244 | 0.011 | -0.068 | 113.071
8 | 1.294 | 0.01243 | -0.069 | 104.106
8.5 | 1.344 | 0.01372 | -0.069 | 97.904
9 | 1.393 | 0.01469 | -0.07 | 94.783
9.5 | 1.44 | 0.01554 | -0.07 | 92.688
10 | 1.486 | 0.01651 | -0.071 | 90.035
10.5 | 1.527 | 0.01893 | -0.071 | 80.679
11 | 1.568 | 0.01992 | -0.071 | 78.694
11.5 | 1.605 | 0.02104 | -0.072 | 76.321
12 | 1.64 | 0.02219 | -0.072 | 73.9
12.5 | 1.672 | 0.02342 | -0.073 | 71.407
13 | 1.701 | 0.02471 | -0.073 | 68.823
13.5 | 1.726 | 0.02627 | -0.074 | 65.697
14 | 1.744 | 0.02781 | -0.074 | 62.722
14.5 | 1.759 | 0.02939 | -0.074 | 59.855
15 | 1.769 | 0.03091 | -0.075 | 57.24
15.5 | 1.776 | 0.03263 | -0.075 | 54.427
16 | 1.778 | 0.03442 | -0.076 | 51.645
16.5 | 1.775 | 0.03672 | -0.076 | 48.344
17 | 1.768 | 0.03883 | -0.076 | 45.54
17.5 | 1.754 | 0.04132 | -0.077 | 42.45
18 | 1.735 | 0.04433 | -0.077 | 39.138
18.5 | 1.713 | 0.04689 | -0.077 | 36.535
19 | 1.687 | 0.05 | -0.077 | 33.742
19.5 | 1.658 | 0.05338 | -0.078 | 31.06
20 | 1.626 | 0.05661 | -0.078 | 28.721

## 84. Re 6M Mach 0.10 (2)
BIGFOIL.COM POLAR EXPORT
NACA63-420 a=0.6
NACA63-420 a=0.6 |  |  |  | Cl Max: | 1.6003 | at alpha= | 20 | deg
XFOIL ncrit=9 |  |  |  | L/D Max: | 166.129 | at alpha= | 6 | deg
Re: | 6000000 |  |  | Cd Min: | 0.08063 | at alpha= | 20 | deg
Mach: | 0.1 |  |  | Cl=0 at alpha= | -2.8209 | deg
|  |  |  | @ Cl=0.1, Cd= | 0.0048499
|  |  |  | @ Cl=0.4, Cd= | 0.004839
|  |  |  | @ Cl=0.6, Cd= | 0.0050593
alpha (deg) | Cl | Cd | Cm | Cl/Cd
-20 | -1.3707 | 0.04898 | -0.0705 | -27.9849
-19.5 | -1.3665 | 0.0442 | -0.0718 | -30.9163
-19 | -1.3662 | 0.03931 | -0.0727 | -34.7545
-18.5 | -1.3546 | 0.03567 | -0.073 | -37.9759
-18 | -1.343 | 0.03227 | -0.073 | -41.6176
-17.5 | -1.3296 | 0.02917 | -0.0726 | -45.5811
-17 | -1.3183 | 0.02604 | -0.0718 | -50.626
-16.5 | -1.3015 | 0.02342 | -0.0709 | -55.5722
-16 | -1.2822 | 0.02105 | -0.0697 | -60.9121
-15.5 | -1.2613 | 0.01897 | -0.0682 | -66.4892
-15 | -1.2375 | 0.01723 | -0.0665 | -71.8224
-14.5 | -1.2134 | 0.01575 | -0.0642 | -77.0413
-14 | -1.1951 | 0.01443 | -0.0604 | -82.8205
-13.5 | -1.1791 | 0.01351 | -0.0549 | -87.2761
-13 | -1.1387 | 0.01284 | -0.0531 | -88.6838
-12.5 | -1.0929 | 0.01229 | -0.0519 | -88.926
-12 | -1.0452 | 0.0117 | -0.0511 | -89.3333
-11.5 | -0.9953 | 0.01116 | -0.0505 | -89.1846
-11 | -0.9426 | 0.01074 | -0.0503 | -87.7654
-10.5 | -0.8894 | 0.01027 | -0.0501 | -86.6018
-10 | -0.835 | 0.00985 | -0.0502 | -84.7716
-9.5 | -0.779 | 0.00951 | -0.0504 | -81.9138
-9 | -0.7232 | 0.00911 | -0.0507 | -79.3853
-8.5 | -0.666 | 0.00879 | -0.0511 | -75.7679
-8 | -0.6088 | 0.00846 | -0.0516 | -71.9622
-7.5 | -0.5509 | 0.00813 | -0.0521 | -67.7614
-7 | -0.493 | 0.00783 | -0.0527 | -62.963
-6.5 | -0.4351 | 0.00745 | -0.0533 | -58.4027
-6 | -0.3768 | 0.00712 | -0.054 | -52.9213
-5.5 | -0.318 | 0.00681 | -0.0547 | -46.696
-5 | -0.2588 | 0.0065 | -0.0556 | -39.8154
-4.5 | -0.1996 | 0.0062 | -0.0564 | -32.1935
-4 | -0.1404 | 0.00584 | -0.0573 | -24.0411
-3.5 | -0.081 | 0.00551 | -0.0582 | -14.7005
-3 | -0.0216 | 0.00512 | -0.0592 | -4.2188
-2.5 | 0.0387 | 0.0049 | -0.0602 | 7.898
-2 | 0.0999 | 0.00485 | -0.0613 | 20.5979
-1.5 | 0.1612 | 0.00482 | -0.0624 | 33.444
-1 | 0.2224 | 0.00481 | -0.0635 | 46.237
-0.5 | 0.2838 | 0.00478 | -0.0647 | 59.3724
0 | 0.3449 | 0.00483 | -0.0657 | 71.4079
0.5 | 0.4063 | 0.00484 | -0.0669 | 83.9463
1 | 0.4672 | 0.00491 | -0.0679 | 95.1527
1.5 | 0.5282 | 0.00495 | -0.069 | 106.7071
2 | 0.5887 | 0.00505 | -0.07 | 116.5743
2.5 | 0.6496 | 0.0051 | -0.0711 | 127.3725
3 | 0.7097 | 0.00523 | -0.0721 | 135.6979
3.5 | 0.7699 | 0.00531 | -0.0731 | 144.9906
4 | 0.8293 | 0.00548 | -0.0739 | 151.3321
4.5 | 0.8879 | 0.00566 | -0.0747 | 156.8728
5 | 0.9462 | 0.00586 | -0.0754 | 161.4676
5.5 | 1.0037 | 0.00609 | -0.076 | 164.8112
6 | 1.0599 | 0.00638 | -0.0764 | 166.1285
6.5 | 1.1089 | 0.00705 | -0.0757 | 157.2908
7 | 1.1494 | 0.00804 | -0.0737 | 142.9602
7.5 | 1.1882 | 0.0089 | -0.0713 | 133.5056
8 | 1.2231 | 0.00967 | -0.0682 | 126.484
8.5 | 1.2325 | 0.01061 | -0.0606 | 116.164
9 | 1.2513 | 0.01174 | -0.0556 | 106.5843
9.5 | 1.2696 | 0.01315 | -0.051 | 96.5475
10 | 1.2896 | 0.01469 | -0.0471 | 87.7876
10.5 | 1.3118 | 0.01625 | -0.0437 | 80.7262
11 | 1.33 | 0.01811 | -0.0403 | 73.4401
11.5 | 1.3457 | 0.02021 | -0.0368 | 66.5858
12 | 1.3616 | 0.02238 | -0.0337 | 60.84
12.5 | 1.3749 | 0.02478 | -0.0306 | 55.4843
13 | 1.3986 | 0.02712 | -0.0296 | 51.5708
13.5 | 1.4181 | 0.02975 | -0.0278 | 47.6672
14 | 1.4387 | 0.03244 | -0.0264 | 44.3496
14.5 | 1.4579 | 0.0353 | -0.0251 | 41.3003
15 | 1.4756 | 0.03841 | -0.0239 | 38.4171
15.5 | 1.4932 | 0.04162 | -0.023 | 35.877
16 | 1.5115 | 0.04491 | -0.0223 | 33.6562
16.5 | 1.525 | 0.04871 | -0.0216 | 31.3077
17 | 1.5412 | 0.05233 | -0.0213 | 29.4516
17.5 | 1.556 | 0.05621 | -0.0211 | 27.6819
18 | 1.5668 | 0.0606 | -0.0211 | 25.8548
18.5 | 1.5768 | 0.06523 | -0.0213 | 24.1729
19 | 1.5873 | 0.06994 | -0.0219 | 22.6952
19.5 | 1.5953 | 0.07502 | -0.0226 | 21.265
20 | 1.6003 | 0.08063 | -0.0237 | 19.8475

## 85. Re 6M Mach 0.25 (1)
BIGFOIL.COM POLAR EXPORT
NACA63-420 a=0.6
NACA63-420 a=0.6 |  |  |  | Cl Max: | 1.721 | at alpha= | 14 | deg
JavaFoil+Calcfoil stall+Eppler ext transition |  |  |  | L/D Max: | 127.618 | at alpha= | 5.5 | deg
Re: | 6000000 |  |  | Cd Min: | 0.00576 | at alpha= | -2.5 | deg
Mach: | 0.25 |  |  | Cl=0 at alpha= | -2.8154 | deg
|  |  |  | @ Cl=0.1, Cd= | 0.00576
|  |  |  | @ Cl=0.4, Cd= | 0.0059118
|  |  |  | @ Cl=0.6, Cd= | 0.006264
alpha (deg) | Cl | Cd | Cm | Cl/Cd
-19.5 | -0.744 | 0.15029 | -0.022 | -4.951
-19 | -0.793 | 0.13671 | -0.023 | -5.8
-18.5 | -0.839 | 0.12456 | -0.024 | -6.733
-18 | -0.883 | 0.11013 | -0.026 | -8.021
-17.5 | -0.93 | 0.09223 | -0.028 | -10.089
-17 | -0.978 | 0.07342 | -0.03 | -13.322
-16.5 | -1.013 | 0.06204 | -0.032 | -16.323
-16 | -1.035 | 0.0558 | -0.033 | -18.547
-15.5 | -1.059 | 0.04601 | -0.034 | -23.012
-15 | -1.07 | 0.04057 | -0.035 | -26.369
-14.5 | -1.071 | 0.0371 | -0.036 | -28.88
-14 | -1.07 | 0.03241 | -0.037 | -33.026
-13.5 | -1.06 | 0.02957 | -0.038 | -35.838
-13 | -1.046 | 0.02614 | -0.039 | -40.027
-12.5 | -1.027 | 0.02299 | -0.04 | -44.688
-12 | -1.01 | 0.01774 | -0.042 | -56.962
-11.5 | -0.978 | 0.0162 | -0.042 | -60.391
-11 | -0.939 | 0.01487 | -0.043 | -63.147
-10.5 | -0.896 | 0.0137 | -0.044 | -65.406
-10 | -0.851 | 0.01261 | -0.045 | -67.492
-9.5 | -0.803 | 0.0117 | -0.046 | -68.631
-9 | -0.752 | 0.01134 | -0.047 | -66.361
-8.5 | -0.7 | 0.01063 | -0.048 | -65.783
-8 | -0.645 | 0.01003 | -0.049 | -64.315
-7.5 | -0.589 | 0.00949 | -0.05 | -62.093
-7 | -0.534 | 0.00892 | -0.051 | -59.821
-6.5 | -0.472 | 0.00859 | -0.052 | -54.9
-6 | -0.409 | 0.0078 | -0.053 | -52.448
-5.5 | -0.346 | 0.00748 | -0.054 | -46.214
-5 | -0.282 | 0.00728 | -0.054 | -38.735
-4.5 | -0.218 | 0.00678 | -0.055 | -32.141
-4 | -0.153 | 0.00633 | -0.056 | -24.254
-3.5 | -0.089 | 0.00611 | -0.056 | -14.516
-3 | -0.024 | 0.00584 | -0.057 | -4.096
-2.5 | 0.041 | 0.00576 | -0.058 | 7.127
-2 | 0.106 | 0.00576 | -0.059 | 18.441
-1.5 | 0.171 | 0.0058 | -0.059 | 29.532
-1 | 0.236 | 0.00577 | -0.06 | 40.946
-0.5 | 0.301 | 0.00582 | -0.061 | 51.776
0 | 0.366 | 0.00587 | -0.062 | 62.431
0.5 | 0.431 | 0.00595 | -0.062 | 72.527
1 | 0.496 | 0.00604 | -0.063 | 82.155
1.5 | 0.561 | 0.00615 | -0.064 | 91.266
2 | 0.626 | 0.00634 | -0.065 | 98.694
2.5 | 0.691 | 0.00647 | -0.065 | 106.719
3 | 0.751 | 0.00664 | -0.066 | 113.039
3.5 | 0.809 | 0.00658 | -0.066 | 123.097
4 | 0.87 | 0.00712 | -0.067 | 122.064
4.5 | 0.93 | 0.0074 | -0.067 | 125.701
5 | 0.99 | 0.00776 | -0.068 | 127.502
5.5 | 1.049 | 0.00822 | -0.068 | 127.618
6 | 1.105 | 0.00919 | -0.069 | 120.295
6.5 | 1.163 | 0.00994 | -0.069 | 116.992
7 | 1.218 | 0.01074 | -0.07 | 113.374
7.5 | 1.271 | 0.01202 | -0.07 | 105.757
8 | 1.322 | 0.01345 | -0.07 | 98.284
8.5 | 1.372 | 0.01475 | -0.071 | 93.042
9 | 1.421 | 0.01577 | -0.071 | 90.09
9.5 | 1.468 | 0.01677 | -0.072 | 87.536
10 | 1.511 | 0.01889 | -0.072 | 79.991
10.5 | 1.552 | 0.02047 | -0.073 | 75.824
11 | 1.589 | 0.02164 | -0.073 | 73.448
11.5 | 1.623 | 0.02288 | -0.074 | 70.948
12 | 1.653 | 0.02428 | -0.074 | 68.083
12.5 | 1.678 | 0.02579 | -0.074 | 65.079
13 | 1.699 | 0.02732 | -0.075 | 62.195
13.5 | 1.714 | 0.02912 | -0.075 | 58.867
14 | 1.721 | 0.03093 | -0.076 | 55.635
14.5 | 1.721 | 0.03297 | -0.076 | 52.194
15 | 1.714 | 0.03486 | -0.076 | 49.166
15.5 | 1.701 | 0.03715 | -0.077 | 45.776
16 | 1.679 | 0.03984 | -0.077 | 42.153
16.5 | 1.652 | 0.04228 | -0.077 | 39.085
17 | 1.616 | 0.0458 | -0.078 | 35.277
17.5 | 1.569 | 0.0491 | -0.078 | 31.952
18 | 1.515 | 0.053 | -0.078 | 28.577
18.5 | 1.454 | 0.05676 | -0.078 | 25.621
19 | 1.386 | 0.06222 | -0.078 | 22.271

## 86. Re 6M Mach 0.25 (2)
BIGFOIL.COM POLAR EXPORT
NACA63-420 a=0.6
NACA63-420 a=0.6 |  |  |  | Cl Max: | 1.3621 | at alpha= | 12.5 | deg
XFOIL ncrit=9 |  |  |  | L/D Max: | 167.006 | at alpha= | 6 | deg
Re: | 6000000 |  |  | Cd Min: | 0.03015 | at alpha= | 12.5 | deg
Mach: | 0.25 |  |  | Cl=0 at alpha= | -99 | deg
|  |  |  | @ Cl=0.1, Cd= | 0.0049
|  |  |  | @ Cl=0.4, Cd= | 0.0049133
|  |  |  | @ Cl=0.6, Cd= | 0.0051209
alpha (deg) | Cl | Cd | Cm | Cl/Cd
0 | 0.358 | 0.0049 | -0.0679 | 73.0612
0.5 | 0.4214 | 0.00492 | -0.069 | 85.6504
1 | 0.4847 | 0.00499 | -0.0701 | 97.1343
1.5 | 0.548 | 0.00503 | -0.0712 | 108.9463
2 | 0.6109 | 0.00514 | -0.0722 | 118.8521
2.5 | 0.6738 | 0.0052 | -0.0733 | 129.5769
3 | 0.7365 | 0.00532 | -0.0743 | 138.4398
3.5 | 0.7988 | 0.00543 | -0.0752 | 147.1087
4 | 0.8606 | 0.00558 | -0.076 | 154.2294
4.5 | 0.9213 | 0.0058 | -0.0766 | 158.8448
5 | 0.9818 | 0.006 | -0.0772 | 163.6333
5.5 | 1.0414 | 0.00626 | -0.0776 | 166.3578
6 | 1.0989 | 0.00658 | -0.0777 | 167.0061
6.5 | 1.1481 | 0.00729 | -0.0765 | 157.4897
7 | 1.1851 | 0.00834 | -0.0733 | 142.0983
8 | 1.2219 | 0.01036 | -0.0606 | 117.944
9 | 1.2534 | 0.01343 | -0.0497 | 93.3284
9.5 | 1.2716 | 0.01523 | -0.0453 | 83.4931
10 | 1.2886 | 0.01723 | -0.0412 | 74.7882
10.5 | 1.3085 | 0.01924 | -0.0377 | 68.0094
11 | 1.3238 | 0.02159 | -0.0341 | 61.3154
11.5 | 1.3381 | 0.02417 | -0.0308 | 55.362
12 | 1.3481 | 0.02723 | -0.0275 | 49.5079
12.5 | 1.3621 | 0.03015 | -0.0249 | 45.1774

## 87. Re 6M Mach 0.50 (1)
BIGFOIL.COM POLAR EXPORT
NACA63-420 a=0.6
NACA63-420 a=0.6 |  |  |  | Cl Max: | 1.566 | at alpha= | 10 | deg
JavaFoil+Calcfoil stall+Eppler ext transition |  |  |  | L/D Max: | 116.41 | at alpha= | 4.5 | deg
Re: | 6000000 |  |  | Cd Min: | 0.00596 | at alpha= | 1 | deg
Mach: | 0.5 |  |  | Cl=0 at alpha= | -2.8151 | deg
|  |  |  | @ Cl=0.1, Cd= | 0.0060778
|  |  |  | @ Cl=0.4, Cd= | 0.0063995
|  |  |  | @ Cl=0.6, Cd= | 0.006674
alpha (deg) | Cl | Cd | Cm | Cl/Cd
-20 | -1 | 0.15445 | -0.024 | -6.476
-19.5 | -0.966 | 0.15283 | -0.023 | -6.324
-19 | -0.935 | 0.14954 | -0.023 | -6.253
-18.5 | -0.906 | 0.14276 | -0.023 | -6.349
-18 | -0.884 | 0.13804 | -0.025 | -6.407
-17.5 | -0.851 | 0.13537 | -0.024 | -6.287
-17 | -0.82 | 0.12807 | -0.024 | -6.399
-16.5 | -0.797 | 0.12706 | -0.026 | -6.269
-16 | -0.768 | 0.11807 | -0.027 | -6.507
-15.5 | -0.733 | 0.11831 | -0.024 | -6.195
-15 | -0.703 | 0.11296 | -0.024 | -6.223
-14.5 | -0.68 | 0.10745 | -0.027 | -6.327
-14 | -0.646 | 0.10622 | -0.025 | -6.085
-13.5 | -0.617 | 0.09733 | -0.024 | -6.334
-13 | -0.589 | 0.08811 | -0.025 | -6.687
-12.5 | -0.56 | 0.09337 | -0.025 | -5.995
-12 | -0.532 | 0.08374 | -0.026 | -6.349
-11.5 | -0.502 | 0.08728 | -0.026 | -5.753
-11 | -0.605 | 0.07903 | -0.028 | -7.659
-10.5 | -0.798 | 0.03072 | -0.046 | -25.973
-10 | -0.816 | 0.02475 | -0.048 | -32.979
-9.5 | -0.811 | 0.01796 | -0.05 | -45.169
-9 | -0.779 | 0.01591 | -0.051 | -48.943
-8.5 | -0.735 | 0.01484 | -0.052 | -49.517
-8 | -0.684 | 0.01358 | -0.053 | -50.371
-7.5 | -0.629 | 0.01243 | -0.054 | -50.609
-7 | -0.57 | 0.0115 | -0.055 | -49.587
-6.5 | -0.508 | 0.0107 | -0.057 | -47.514
-6 | -0.445 | 0.01001 | -0.058 | -44.399
-5.5 | -0.384 | 0.00849 | -0.06 | -45.263
-5 | -0.314 | 0.00807 | -0.061 | -38.902
-4.5 | -0.243 | 0.00767 | -0.061 | -31.692
-4 | -0.171 | 0.00688 | -0.062 | -24.877
-3.5 | -0.099 | 0.00662 | -0.063 | -14.972
-3 | -0.027 | 0.00639 | -0.064 | -4.186
-2.5 | 0.046 | 0.0061 | -0.065 | 7.526
-2 | 0.119 | 0.00607 | -0.066 | 19.548
-1.5 | 0.191 | 0.00614 | -0.066 | 31.163
-1 | 0.264 | 0.00618 | -0.067 | 42.771
-0.5 | 0.337 | 0.00627 | -0.068 | 53.746
0 | 0.41 | 0.00642 | -0.069 | 63.78
0.5 | 0.479 | 0.00643 | -0.069 | 74.481
1 | 0.549 | 0.00596 | -0.07 | 92.097
1.5 | 0.619 | 0.00694 | -0.07 | 89.224
2 | 0.689 | 0.00716 | -0.071 | 96.285
2.5 | 0.759 | 0.00742 | -0.072 | 102.221
3 | 0.822 | 0.00764 | -0.072 | 107.533
3.5 | 0.889 | 0.00801 | -0.073 | 110.97
4 | 0.956 | 0.00837 | -0.074 | 114.225
4.5 | 1.023 | 0.00879 | -0.074 | 116.41
5 | 1.088 | 0.00948 | -0.075 | 114.845
5.5 | 1.151 | 0.01072 | -0.075 | 107.419
6 | 1.214 | 0.01176 | -0.076 | 103.19
6.5 | 1.275 | 0.01294 | -0.076 | 98.539
7 | 1.331 | 0.01471 | -0.077 | 90.496
7.5 | 1.385 | 0.01686 | -0.077 | 82.152
8 | 1.436 | 0.01874 | -0.078 | 76.632
8.5 | 1.481 | 0.02033 | -0.078 | 72.846
9 | 1.517 | 0.02398 | -0.078 | 63.266
9.5 | 1.548 | 0.02587 | -0.079 | 59.832
10 | 1.566 | 0.02795 | -0.079 | 56.019
10.5 | 1.564 | 0.03043 | -0.08 | 51.407
11 | 1.52 | 0.03354 | -0.08 | 45.298
11.5 | 1.375 | 0.0374 | -0.08 | 36.766
12 | 0.976 | 0.04276 | -0.081 | 22.82
12.5 | 0.999 | 0.05024 | -0.08 | 19.891
13 | 1.033 | 0.04952 | -0.081 | 20.855
13.5 | 1.057 | 0.05701 | -0.081 | 18.531
14 | 1.088 | 0.05681 | -0.082 | 19.159
14.5 | 1.109 | 0.06571 | -0.081 | 16.881
15 | 1.138 | 0.06657 | -0.081 | 17.095

## 88. Re 6M Mach 0.50 (2)
BIGFOIL.COM POLAR EXPORT
NACA63-420 a=0.6
NACA63-420 a=0.6 |  |  |  | Cl Max: | 1.4224 | at alpha= | 17.5 | deg
XFOIL ncrit=9 |  |  |  | L/D Max: | 164.84 | at alpha= | 5 | deg
Re: | 6000000 |  |  | Cd Min: | 0.17404 | at alpha= | 20 | deg
Mach: | 0.5 |  |  | Cl=0 at alpha= | -2.825 | deg
|  |  |  | @ Cl=0.1, Cd= | 0.0052282
|  |  |  | @ Cl=0.4, Cd= | 0.0052355
|  |  |  | @ Cl=0.6, Cd= | 0.0054345
alpha (deg) | Cl | Cd | Cm | Cl/Cd
-17.5 | -0.8097 | 0.12231 | -0.0571 | -6.6201
-17 | -0.829 | 0.11069 | -0.0658 | -7.4894
-16.5 | -0.8546 | 0.09876 | -0.0747 | -8.6533
-16 | -0.8771 | 0.08771 | -0.0825 | -10
-15.5 | -0.889 | 0.07825 | -0.0885 | -11.361
-15 | -0.911 | 0.06836 | -0.0947 | -13.3265
-14.5 | -0.9279 | 0.05961 | -0.0993 | -15.5662
-14 | -0.9448 | 0.05154 | -0.1027 | -18.3314
-13.5 | -0.9525 | 0.04474 | -0.1045 | -21.2897
-13 | -0.9613 | 0.03837 | -0.1052 | -25.0534
-12.5 | -0.9666 | 0.03284 | -0.1047 | -29.4336
-12 | -0.9612 | 0.02842 | -0.1029 | -33.8213
-11.5 | -0.9538 | 0.02436 | -0.1005 | -39.1544
-11 | -0.9394 | 0.02082 | -0.0975 | -45.1201
-10.5 | -0.9173 | 0.01779 | -0.0944 | -51.5627
-10 | -0.8899 | 0.01521 | -0.0911 | -58.5076
-9.5 | -0.8638 | 0.01313 | -0.0866 | -65.7883
-9 | -0.8392 | 0.01196 | -0.0796 | -70.1672
-8.5 | -0.7859 | 0.01106 | -0.0759 | -71.0579
-8 | -0.723 | 0.01042 | -0.0735 | -69.3858
-7.5 | -0.6575 | 0.00981 | -0.0716 | -67.0234
-7 | -0.5885 | 0.00932 | -0.0703 | -63.1438
-6.5 | -0.5187 | 0.00889 | -0.0694 | -58.3465
-6 | -0.4488 | 0.00841 | -0.0688 | -53.365
-5.5 | -0.38 | 0.00785 | -0.0684 | -48.4076
-4.5 | -0.2379 | 0.00701 | -0.0686 | -33.9372
-4 | -0.1665 | 0.0066 | -0.0691 | -25.2273
-3.5 | -0.0962 | 0.0061 | -0.0696 | -15.7705
-3 | -0.0252 | 0.0056 | -0.0704 | -4.5
-2.5 | 0.0468 | 0.0053 | -0.0713 | 8.8302
-2 | 0.1209 | 0.0052 | -0.0724 | 23.25
-1.5 | 0.1948 | 0.00521 | -0.0736 | 37.3896
-1 | 0.269 | 0.00518 | -0.0748 | 51.9305
-0.5 | 0.3426 | 0.00522 | -0.076 | 65.6322
0 | 0.4165 | 0.00524 | -0.0772 | 79.4847
0.5 | 0.4904 | 0.00532 | -0.0784 | 92.1805
1 | 0.5635 | 0.0054 | -0.0795 | 104.3519
1.5 | 0.6375 | 0.00547 | -0.0806 | 116.5448
2 | 0.7101 | 0.0056 | -0.0815 | 126.8036
2.5 | 0.7836 | 0.00571 | -0.0825 | 137.2329
3 | 0.8554 | 0.00589 | -0.083 | 145.2292
3.5 | 0.9286 | 0.00601 | -0.0837 | 154.5092
4 | 0.9993 | 0.00625 | -0.0838 | 159.888
4.5 | 1.0685 | 0.00651 | -0.0835 | 164.1321
5 | 1.1341 | 0.00688 | -0.0826 | 164.8401
5.5 | 1.1964 | 0.00728 | -0.0809 | 164.3407
6 | 1.2499 | 0.00782 | -0.0778 | 159.8338
6.5 | 1.261 | 0.0089 | -0.0682 | 141.6854
7 | 1.2618 | 0.01108 | -0.0591 | 113.8809
7.5 | 1.267 | 0.01359 | -0.0516 | 93.2303
8 | 1.261 | 0.0168 | -0.0437 | 75.0595
8.5 | 1.2545 | 0.02041 | -0.0368 | 61.465
9 | 1.2556 | 0.02406 | -0.0313 | 52.1862
9.5 | 1.2611 | 0.02787 | -0.0268 | 45.2494
10 | 1.2749 | 0.03151 | -0.0233 | 40.4602
11 | 1.2955 | 0.04004 | -0.0174 | 32.3551
11.5 | 1.3036 | 0.04483 | -0.0152 | 29.0787
12 | 1.303 | 0.05057 | -0.0134 | 25.7663
12.5 | 1.3093 | 0.05605 | -0.0123 | 23.3595
13 | 1.3239 | 0.06113 | -0.0114 | 21.6571
13.5 | 1.3401 | 0.06621 | -0.0108 | 20.2401
14 | 1.3585 | 0.0712 | -0.0106 | 19.0801
14.5 | 1.3711 | 0.07713 | -0.0107 | 17.7765
15 | 1.3871 | 0.08304 | -0.0111 | 16.704
15.5 | 1.399 | 0.08953 | -0.012 | 15.626
16 | 1.4097 | 0.09642 | -0.0133 | 14.6204
16.5 | 1.4181 | 0.10375 | -0.0151 | 13.6684
17 | 1.422 | 0.11182 | -0.0177 | 12.7169
17.5 | 1.4224 | 0.12049 | -0.0209 | 11.8051
18 | 1.4197 | 0.12972 | -0.0249 | 10.9443
18.5 | 1.4107 | 0.13996 | -0.0301 | 10.0793
19 | 1.3997 | 0.15058 | -0.0359 | 9.2954
19.5 | 1.3838 | 0.16209 | -0.043 | 8.5372
20 | 1.3665 | 0.17404 | -0.0508 | 7.8516

## 89. Re 7M Mach 0.00 (1)
BIGFOIL.COM POLAR EXPORT
NACA63-420 a=0.6
NACA63-420 a=0.6 |  |  |  | Cl Max: | 1.792 | at alpha= | 16.5 | deg
JavaFoil+Calcfoil stall+Eppler ext transition |  |  |  | L/D Max: | 135.25 | at alpha= | 4.5 | deg
Re: | 7000000 |  |  | Cd Min: | 0.00562 | at alpha= | -2 | deg
Mach: | 0 |  |  | Cl=0 at alpha= | -2.8175 | deg
|  |  |  | @ Cl=0.1, Cd= | 0.0056219
|  |  |  | @ Cl=0.4, Cd= | 0.0057643
|  |  |  | @ Cl=0.6, Cd= | 0.0060757
alpha (deg) | Cl | Cd | Cm | Cl/Cd
-20 | -1.11 | 0.08978 | -0.026 | -12.367
-19.5 | -1.13 | 0.07987 | -0.027 | -14.143
-19 | -1.149 | 0.06896 | -0.028 | -16.658
-18.5 | -1.161 | 0.06211 | -0.029 | -18.695
-18 | -1.172 | 0.05534 | -0.03 | -21.173
-17.5 | -1.175 | 0.05149 | -0.031 | -22.823
-17 | -1.18 | 0.04524 | -0.032 | -26.087
-16.5 | -1.179 | 0.0411 | -0.033 | -28.686
-16 | -1.174 | 0.0373 | -0.033 | -31.482
-15.5 | -1.165 | 0.03397 | -0.034 | -34.31
-15 | -1.152 | 0.03149 | -0.035 | -36.576
-14.5 | -1.137 | 0.02822 | -0.036 | -40.298
-14 | -1.119 | 0.02537 | -0.037 | -44.094
-13.5 | -1.097 | 0.02256 | -0.038 | -48.641
-13 | -1.07 | 0.02052 | -0.039 | -52.169
-12.5 | -1.04 | 0.01879 | -0.04 | -55.337
-12 | -1.014 | 0.01486 | -0.041 | -68.242
-11.5 | -0.976 | 0.01372 | -0.042 | -71.15
-11 | -0.933 | 0.01271 | -0.043 | -73.462
-10.5 | -0.888 | 0.01175 | -0.043 | -75.562
-10 | -0.841 | 0.01143 | -0.044 | -73.561
-9.5 | -0.792 | 0.01025 | -0.045 | -77.197
-9 | -0.741 | 0.01013 | -0.046 | -73.117
-8.5 | -0.689 | 0.00953 | -0.047 | -72.22
-8 | -0.637 | 0.00893 | -0.048 | -71.28
-7.5 | -0.578 | 0.00859 | -0.049 | -67.267
-7 | -0.518 | 0.00832 | -0.05 | -62.264
-6.5 | -0.458 | 0.00812 | -0.05 | -56.354
-6 | -0.397 | 0.00745 | -0.051 | -53.203
-5.5 | -0.335 | 0.00721 | -0.052 | -46.474
-5 | -0.273 | 0.00706 | -0.053 | -38.706
-4.5 | -0.211 | 0.00669 | -0.053 | -31.527
-4 | -0.149 | 0.00623 | -0.054 | -23.869
-3.5 | -0.086 | 0.00603 | -0.055 | -14.258
-3 | -0.023 | 0.00588 | -0.055 | -3.94
-2.5 | 0.04 | 0.00566 | -0.056 | 7.021
-2 | 0.103 | 0.00562 | -0.057 | 18.283
-1.5 | 0.166 | 0.00563 | -0.058 | 29.442
-1 | 0.229 | 0.00565 | -0.058 | 40.496
-0.5 | 0.292 | 0.00565 | -0.059 | 51.604
0 | 0.355 | 0.0057 | -0.06 | 62.225
0.5 | 0.418 | 0.00579 | -0.06 | 72.192
1 | 0.481 | 0.00584 | -0.061 | 82.351
1.5 | 0.543 | 0.00594 | -0.062 | 91.444
2 | 0.606 | 0.00609 | -0.063 | 99.562
2.5 | 0.669 | 0.0062 | -0.063 | 107.883
3 | 0.728 | 0.00633 | -0.064 | 114.921
3.5 | 0.79 | 0.00656 | -0.065 | 120.334
4 | 0.851 | 0.00677 | -0.065 | 125.785
4.5 | 0.906 | 0.0067 | -0.066 | 135.25
5 | 0.964 | 0.00742 | -0.066 | 129.819
5.5 | 1.019 | 0.00817 | -0.066 | 124.793
6 | 1.076 | 0.00872 | -0.067 | 123.35
6.5 | 1.132 | 0.00936 | -0.067 | 120.85
7 | 1.186 | 0.01004 | -0.068 | 118.141
7.5 | 1.238 | 0.01125 | -0.068 | 110.024
8 | 1.289 | 0.01235 | -0.069 | 104.359
8.5 | 1.339 | 0.01337 | -0.069 | 100.166
9 | 1.389 | 0.0142 | -0.069 | 97.784
9.5 | 1.436 | 0.01503 | -0.07 | 95.541
10 | 1.481 | 0.01685 | -0.07 | 87.887
10.5 | 1.524 | 0.01818 | -0.071 | 83.822
11 | 1.565 | 0.01912 | -0.071 | 81.836
11.5 | 1.603 | 0.02017 | -0.072 | 79.477
12 | 1.639 | 0.0213 | -0.072 | 76.948
12.5 | 1.671 | 0.02245 | -0.073 | 74.448
13 | 1.701 | 0.0237 | -0.073 | 71.783
13.5 | 1.727 | 0.02506 | -0.073 | 68.931
14 | 1.748 | 0.02652 | -0.074 | 65.898
14.5 | 1.764 | 0.02802 | -0.074 | 62.973
15 | 1.777 | 0.02972 | -0.075 | 59.79
15.5 | 1.786 | 0.03122 | -0.075 | 57.204
16 | 1.79 | 0.03308 | -0.075 | 54.128
16.5 | 1.792 | 0.03487 | -0.076 | 51.378
17 | 1.788 | 0.03684 | -0.076 | 48.519
17.5 | 1.777 | 0.03913 | -0.076 | 45.423
18 | 1.763 | 0.04193 | -0.077 | 42.044
18.5 | 1.745 | 0.04456 | -0.077 | 39.158
19 | 1.724 | 0.04718 | -0.077 | 36.537
19.5 | 1.699 | 0.05027 | -0.077 | 33.809
20 | 1.672 | 0.05366 | -0.078 | 31.161

## 90. Re 7M Mach 0.00 (2)
BIGFOIL.COM POLAR EXPORT
NACA63-420 a=0.6
NACA63-420 a=0.6 |  |  |  | Cl Max: | 1.6244 | at alpha= | 20 | deg
XFOIL ncrit=9 |  |  |  | L/D Max: | 165.615 | at alpha= | 5.5 | deg
Re: | 7000000 |  |  | Cd Min: | 0.07534 | at alpha= | 20 | deg
Mach: | 0 |  |  | Cl=0 at alpha= | -2.8235 | deg
|  |  |  | @ Cl=0.1, Cd= | 0.00472
|  |  |  | @ Cl=0.4, Cd= | 0.0047087
|  |  |  | @ Cl=0.6, Cd= | 0.0049193
alpha (deg) | Cl | Cd | Cm | Cl/Cd
-20 | -1.4048 | 0.04374 | -0.07 | -32.1171
-19.5 | -1.396 | 0.03971 | -0.0708 | -35.1549
-18.5 | -1.3853 | 0.03177 | -0.0712 | -43.604
-18 | -1.3719 | 0.02878 | -0.0708 | -47.6685
-17.5 | -1.3566 | 0.02598 | -0.0702 | -52.2171
-17 | -1.3401 | 0.0234 | -0.0693 | -57.2692
-16.5 | -1.3217 | 0.02104 | -0.0682 | -62.8184
-16 | -1.3021 | 0.01894 | -0.0667 | -68.7487
-15.5 | -1.2813 | 0.01709 | -0.0648 | -74.9737
-15 | -1.2595 | 0.01557 | -0.0624 | -80.8927
-14.5 | -1.2386 | 0.01439 | -0.059 | -86.0737
-14 | -1.2214 | 0.01358 | -0.0538 | -89.9411
-13.5 | -1.1843 | 0.01286 | -0.0516 | -92.0918
-13 | -1.141 | 0.01224 | -0.0503 | -93.219
-12.5 | -1.0935 | 0.01171 | -0.0496 | -93.3817
-12 | -1.0438 | 0.01122 | -0.0491 | -93.0303
-11.5 | -0.9933 | 0.01071 | -0.0488 | -92.7451
-11 | -0.9404 | 0.01029 | -0.0487 | -91.3897
-10.5 | -0.8865 | 0.00989 | -0.0488 | -89.636
-10 | -0.8322 | 0.00949 | -0.049 | -87.6923
-9.5 | -0.7763 | 0.00917 | -0.0494 | -84.6565
-9 | -0.7203 | 0.0088 | -0.0497 | -81.8523
-8.5 | -0.6634 | 0.00851 | -0.0502 | -77.9553
-8 | -0.6063 | 0.00818 | -0.0508 | -74.1198
-7.5 | -0.5486 | 0.00791 | -0.0514 | -69.3552
-7 | -0.4908 | 0.0076 | -0.0521 | -64.5789
-6.5 | -0.4332 | 0.00727 | -0.0527 | -59.5873
-6 | -0.375 | 0.00694 | -0.0535 | -54.0346
-5.5 | -0.3162 | 0.00668 | -0.0543 | -47.3353
-5 | -0.2573 | 0.0064 | -0.0551 | -40.2031
-4.5 | -0.1983 | 0.00611 | -0.056 | -32.455
-4 | -0.1393 | 0.00578 | -0.0569 | -24.1003
-3.5 | -0.0801 | 0.00548 | -0.0579 | -14.6168
-3 | -0.021 | 0.0051 | -0.0589 | -4.1176
-2.5 | 0.0385 | 0.00481 | -0.0599 | 8.0042
-2 | 0.0994 | 0.00472 | -0.061 | 21.0593
-1.5 | 0.1602 | 0.00472 | -0.0621 | 33.9407
-1 | 0.2213 | 0.00468 | -0.0632 | 47.2863
-0.5 | 0.2821 | 0.00469 | -0.0643 | 60.1493
0 | 0.3431 | 0.00469 | -0.0654 | 73.1557
0.5 | 0.4039 | 0.00471 | -0.0665 | 85.7537
1 | 0.4646 | 0.00478 | -0.0676 | 97.1967
1.5 | 0.525 | 0.00483 | -0.0687 | 108.6957
2 | 0.5855 | 0.0049 | -0.0698 | 119.4898
2.5 | 0.6457 | 0.00498 | -0.0708 | 129.6586
3 | 0.7058 | 0.00506 | -0.0718 | 139.4862
3.5 | 0.7651 | 0.00521 | -0.0728 | 146.8522
4 | 0.8238 | 0.00538 | -0.0736 | 153.1227
4.5 | 0.8821 | 0.00558 | -0.0744 | 158.0824
5 | 0.9399 | 0.00578 | -0.0751 | 162.6125
5.5 | 0.997 | 0.00602 | -0.0757 | 165.6146
6 | 1.052 | 0.00636 | -0.076 | 165.4088
6.5 | 1.0983 | 0.00718 | -0.075 | 152.9666
7 | 1.1402 | 0.00807 | -0.0733 | 141.2887
7.5 | 1.1817 | 0.00882 | -0.0715 | 133.9796
8 | 1.2185 | 0.00956 | -0.0688 | 127.4582
8.5 | 1.2358 | 0.01034 | -0.0625 | 119.5164
9 | 1.253 | 0.01137 | -0.057 | 110.2023
9.5 | 1.2725 | 0.01264 | -0.0525 | 100.6725
10 | 1.2964 | 0.01392 | -0.049 | 93.1322
10.5 | 1.3167 | 0.01549 | -0.0454 | 85.0032
11 | 1.3367 | 0.01718 | -0.042 | 77.8056
11.5 | 1.354 | 0.01912 | -0.0387 | 70.8159
12.5 | 1.3877 | 0.02331 | -0.0327 | 59.5324
13 | 1.4016 | 0.02552 | -0.0296 | 54.9216
14.5 | 1.4745 | 0.03279 | -0.0268 | 44.968
15 | 1.4917 | 0.03577 | -0.0255 | 41.7025
15.5 | 1.512 | 0.03863 | -0.0245 | 39.1406
16 | 1.5284 | 0.04191 | -0.0236 | 36.4686
16.5 | 1.5443 | 0.04533 | -0.0229 | 34.0679
17 | 1.5614 | 0.04871 | -0.0224 | 32.055
17.5 | 1.5753 | 0.05248 | -0.022 | 30.0171
18 | 1.5873 | 0.05657 | -0.0218 | 28.059
18.5 | 1.5995 | 0.06075 | -0.0219 | 26.3292
19 | 1.6095 | 0.06531 | -0.0223 | 24.644
19.5 | 1.6165 | 0.07031 | -0.0228 | 22.991
20 | 1.6244 | 0.07534 | -0.0237 | 21.5609

## 91. Re 7M Mach 0.10 (1)
BIGFOIL.COM POLAR EXPORT
NACA63-420 a=0.6
NACA63-420 a=0.6 |  |  |  | Cl Max: | 1.779 | at alpha= | 16 | deg
JavaFoil+Calcfoil stall+Eppler ext transition |  |  |  | L/D Max: | 141.681 | at alpha= | 4.5 | deg
Re: | 7000000 |  |  | Cd Min: | 0.00562 | at alpha= | -2 | deg
Mach: | 0.1 |  |  | Cl=0 at alpha= | -2.8175 | deg
|  |  |  | @ Cl=0.1, Cd= | 0.0056224
|  |  |  | @ Cl=0.4, Cd= | 0.0057573
|  |  |  | @ Cl=0.6, Cd= | 0.0061186
alpha (deg) | Cl | Cd | Cm | Cl/Cd
-20 | -1.062 | 0.09971 | -0.026 | -10.65
-19.5 | -1.087 | 0.08724 | -0.027 | -12.46
-19 | -1.112 | 0.07445 | -0.028 | -14.933
-18.5 | -1.129 | 0.0661 | -0.029 | -17.082
-18 | -1.143 | 0.05924 | -0.03 | -19.288
-17.5 | -1.151 | 0.05419 | -0.031 | -21.24
-17 | -1.16 | 0.04744 | -0.032 | -24.454
-16.5 | -1.162 | 0.04277 | -0.033 | -27.178
-16 | -1.16 | 0.03877 | -0.034 | -29.925
-15.5 | -1.154 | 0.03516 | -0.034 | -32.831
-15 | -1.143 | 0.03263 | -0.035 | -35.028
-14.5 | -1.13 | 0.02931 | -0.036 | -38.553
-14 | -1.114 | 0.0262 | -0.037 | -42.518
-13.5 | -1.094 | 0.02327 | -0.038 | -47.01
-13 | -1.069 | 0.02108 | -0.039 | -50.709
-12.5 | -1.039 | 0.01928 | -0.04 | -53.905
-12 | -1.014 | 0.01514 | -0.041 | -67.027
-11.5 | -0.977 | 0.01395 | -0.042 | -70.035
-11 | -0.935 | 0.01294 | -0.043 | -72.222
-10.5 | -0.89 | 0.012 | -0.044 | -74.126
-10 | -0.843 | 0.01114 | -0.044 | -75.663
-9.5 | -0.794 | 0.01044 | -0.045 | -76.023
-9 | -0.743 | 0.01025 | -0.046 | -72.488
-8.5 | -0.69 | 0.00932 | -0.047 | -74.085
-8 | -0.64 | 0.00896 | -0.048 | -71.42
-7.5 | -0.58 | 0.0086 | -0.049 | -67.448
-7 | -0.52 | 0.00842 | -0.05 | -61.823
-6.5 | -0.46 | 0.00813 | -0.051 | -56.538
-6 | -0.398 | 0.00746 | -0.051 | -53.425
-5.5 | -0.337 | 0.00726 | -0.052 | -46.396
-5 | -0.275 | 0.00706 | -0.053 | -38.917
-4.5 | -0.212 | 0.0067 | -0.054 | -31.663
-4 | -0.149 | 0.00623 | -0.054 | -23.978
-3.5 | -0.086 | 0.00603 | -0.055 | -14.316
-3 | -0.023 | 0.00585 | -0.056 | -3.98
-2.5 | 0.04 | 0.00567 | -0.056 | 7.051
-2 | 0.103 | 0.00562 | -0.057 | 18.37
-1.5 | 0.167 | 0.00566 | -0.058 | 29.433
-1 | 0.23 | 0.00567 | -0.059 | 40.527
-0.5 | 0.293 | 0.00566 | -0.059 | 51.83
0 | 0.357 | 0.00573 | -0.06 | 62.205
0.5 | 0.42 | 0.00577 | -0.061 | 72.685
1 | 0.483 | 0.00586 | -0.061 | 82.355
1.5 | 0.546 | 0.00599 | -0.062 | 91.112
2 | 0.609 | 0.00614 | -0.063 | 99.256
2.5 | 0.672 | 0.00625 | -0.064 | 107.531
3 | 0.731 | 0.00639 | -0.064 | 114.48
3.5 | 0.793 | 0.00657 | -0.065 | 120.836
4 | 0.856 | 0.00679 | -0.066 | 126.096
4.5 | 0.91 | 0.00642 | -0.066 | 141.681
5 | 0.968 | 0.00749 | -0.066 | 129.209
5.5 | 1.024 | 0.00824 | -0.067 | 124.242
6 | 1.08 | 0.00881 | -0.067 | 122.686
6.5 | 1.136 | 0.00946 | -0.068 | 120.099
7 | 1.191 | 0.01014 | -0.068 | 117.444
7.5 | 1.243 | 0.01143 | -0.068 | 108.765
8 | 1.294 | 0.01251 | -0.069 | 103.512
8.5 | 1.345 | 0.01354 | -0.069 | 99.324
9 | 1.394 | 0.01439 | -0.07 | 96.858
9.5 | 1.442 | 0.01524 | -0.07 | 94.59
10 | 1.486 | 0.01709 | -0.071 | 86.918
10.5 | 1.529 | 0.01843 | -0.071 | 82.957
11 | 1.569 | 0.0194 | -0.072 | 80.903
11.5 | 1.607 | 0.02047 | -0.072 | 78.49
12 | 1.642 | 0.02161 | -0.072 | 75.969
12.5 | 1.674 | 0.0228 | -0.073 | 73.411
13 | 1.702 | 0.02409 | -0.073 | 70.675
13.5 | 1.727 | 0.02558 | -0.074 | 67.536
14 | 1.746 | 0.02699 | -0.074 | 64.696
14.5 | 1.761 | 0.02867 | -0.075 | 61.422
15 | 1.771 | 0.03031 | -0.075 | 58.436
15.5 | 1.778 | 0.03184 | -0.075 | 55.825
16 | 1.779 | 0.03378 | -0.076 | 52.683
16.5 | 1.777 | 0.03574 | -0.076 | 49.722
17 | 1.77 | 0.03773 | -0.076 | 46.921
17.5 | 1.756 | 0.04035 | -0.077 | 43.509
18 | 1.737 | 0.04304 | -0.077 | 40.358
18.5 | 1.715 | 0.04584 | -0.077 | 37.407
19 | 1.689 | 0.04882 | -0.077 | 34.593
19.5 | 1.66 | 0.05178 | -0.078 | 32.057
20 | 1.627 | 0.05534 | -0.078 | 29.408

## 92. Re 7M Mach 0.10 (2)
BIGFOIL.COM POLAR EXPORT
NACA63-420 a=0.6
NACA63-420 a=0.6 |  |  |  | Cl Max: | 1.6212 | at alpha= | 20 | deg
XFOIL ncrit=9 |  |  |  | L/D Max: | 165.917 | at alpha= | 5.5 | deg
Re: | 7000000 |  |  | Cd Min: | 0.07791 | at alpha= | 20 | deg
Mach: | 0.1 |  |  | Cl=0 at alpha= | -2.8239 | deg
|  |  |  | @ Cl=0.1, Cd= | 0.0047401
|  |  |  | @ Cl=0.4, Cd= | 0.0047268
|  |  |  | @ Cl=0.6, Cd= | 0.0049255
alpha (deg) | Cl | Cd | Cm | Cl/Cd
-19.5 | -1.384 | 0.04247 | -0.0723 | -32.5877
-19 | -1.3825 | 0.03782 | -0.0729 | -36.5547
-18.5 | -1.3741 | 0.03399 | -0.0732 | -40.4266
-18 | -1.3639 | 0.03061 | -0.0729 | -44.5573
-17.5 | -1.351 | 0.02753 | -0.0723 | -49.0737
-17 | -1.3332 | 0.02493 | -0.0716 | -53.4777
-16.5 | -1.3156 | 0.02238 | -0.0705 | -58.7846
-16 | -1.2967 | 0.02009 | -0.0692 | -64.5445
-15.5 | -1.2769 | 0.01801 | -0.0674 | -70.8995
-15 | -1.2559 | 0.01626 | -0.0652 | -77.2386
-14.5 | -1.2334 | 0.0149 | -0.0623 | -82.7785
-14 | -1.2154 | 0.01383 | -0.0578 | -87.8814
-13.5 | -1.188 | 0.01313 | -0.0538 | -90.4798
-13 | -1.1466 | 0.01245 | -0.0521 | -92.0964
-12.5 | -1.1 | 0.01187 | -0.0511 | -92.6706
-12 | -1.05 | 0.01139 | -0.0505 | -92.1861
-11.5 | -0.9998 | 0.01085 | -0.0499 | -92.1475
-11 | -0.9469 | 0.01039 | -0.0497 | -91.1357
-10.5 | -0.8925 | 0.01 | -0.0498 | -89.25
-10 | -0.838 | 0.00957 | -0.0498 | -87.5653
-9.5 | -0.7818 | 0.00923 | -0.0501 | -84.7021
-9 | -0.7253 | 0.00887 | -0.0504 | -81.77
-8.5 | -0.6681 | 0.00856 | -0.0509 | -78.0491
-8 | -0.6105 | 0.00823 | -0.0514 | -74.1798
-7.5 | -0.5523 | 0.00796 | -0.0519 | -69.3844
-7 | -0.4941 | 0.00764 | -0.0525 | -64.6728
-6.5 | -0.436 | 0.00731 | -0.0532 | -59.6443
-6 | -0.3775 | 0.00698 | -0.0539 | -54.0831
-5.5 | -0.3183 | 0.00671 | -0.0547 | -47.4367
-5 | -0.259 | 0.00642 | -0.0555 | -40.3427
-4.5 | -0.1996 | 0.00613 | -0.0564 | -32.5612
-4 | -0.1402 | 0.0058 | -0.0573 | -24.1724
-3.5 | -0.0806 | 0.00549 | -0.0582 | -14.6812
-3 | -0.0211 | 0.00511 | -0.0592 | -4.1292
-2.5 | 0.0388 | 0.00482 | -0.0603 | 8.0498
-2 | 0.1001 | 0.00474 | -0.0614 | 21.1181
-1.5 | 0.1613 | 0.00473 | -0.0625 | 34.1015
-1 | 0.2228 | 0.00469 | -0.0636 | 47.5053
-0.5 | 0.284 | 0.0047 | -0.0647 | 60.4255
0 | 0.3454 | 0.0047 | -0.0658 | 73.4894
0.5 | 0.4066 | 0.00473 | -0.0669 | 85.9619
1 | 0.4678 | 0.00479 | -0.068 | 97.6618
1.5 | 0.5285 | 0.00485 | -0.0691 | 108.9691
2 | 0.5896 | 0.00491 | -0.0702 | 120.0815
2.5 | 0.65 | 0.005 | -0.0712 | 130
3 | 0.7107 | 0.00508 | -0.0722 | 139.9016
3.5 | 0.7704 | 0.00523 | -0.0732 | 147.304
4 | 0.8295 | 0.0054 | -0.074 | 153.6111
4.5 | 0.8882 | 0.0056 | -0.0748 | 158.6071
5 | 0.9464 | 0.0058 | -0.0755 | 163.1724
5.5 | 1.0038 | 0.00605 | -0.076 | 165.9174
6 | 1.0592 | 0.00639 | -0.0763 | 165.759
6.5 | 1.1054 | 0.00722 | -0.0752 | 153.1025
7 | 1.1469 | 0.00813 | -0.0733 | 141.0701
7.5 | 1.1875 | 0.00889 | -0.0712 | 133.5771
8 | 1.2227 | 0.00965 | -0.0682 | 126.7047
8.5 | 1.2343 | 0.01052 | -0.0609 | 117.3289
9 | 1.2531 | 0.01162 | -0.0558 | 107.8399
9.5 | 1.2727 | 0.01297 | -0.0514 | 98.1264
10 | 1.2965 | 0.01432 | -0.0478 | 90.5377
10.5 | 1.316 | 0.01599 | -0.0441 | 82.3014
11 | 1.3368 | 0.01771 | -0.0409 | 75.4828
11.5 | 1.3515 | 0.01985 | -0.0373 | 68.0856
12 | 1.3676 | 0.02202 | -0.0342 | 62.1072
12.5 | 1.3847 | 0.02424 | -0.0314 | 57.1246
13 | 1.3993 | 0.02655 | -0.0284 | 52.7043
13.5 | 1.43 | 0.0288 | -0.0285 | 49.6528
14 | 1.4501 | 0.03148 | -0.027 | 46.0642
14.5 | 1.4712 | 0.03416 | -0.0257 | 43.0679
15 | 1.4895 | 0.03715 | -0.0244 | 40.0942
15.5 | 1.5106 | 0.04002 | -0.0235 | 37.7461
16 | 1.5263 | 0.04344 | -0.0226 | 35.1358
16.5 | 1.5423 | 0.04696 | -0.0219 | 32.8428
17 | 1.5572 | 0.05065 | -0.0214 | 30.7443
17.5 | 1.5688 | 0.0548 | -0.0211 | 28.6277
18 | 1.5807 | 0.05904 | -0.021 | 26.7734
18.5 | 1.5927 | 0.06337 | -0.0212 | 25.1333
19 | 1.6023 | 0.0681 | -0.0216 | 23.5286
19.5 | 1.6106 | 0.07306 | -0.0223 | 22.0449
20 | 1.6212 | 0.07791 | -0.0232 | 20.8086

## 93. Re 7M Mach 0.25 (1)
BIGFOIL.COM POLAR EXPORT
NACA63-420 a=0.6
NACA63-420 a=0.6 |  |  |  | Cl Max: | 1.722 | at alpha= | 14 | deg
JavaFoil+Calcfoil stall+Eppler ext transition |  |  |  | L/D Max: | 127.072 | at alpha= | 5 | deg
Re: | 7000000 |  |  | Cd Min: | 0.0057 | at alpha= | -2 | deg
Mach: | 0.25 |  |  | Cl=0 at alpha= | -2.8154 | deg
|  |  |  | @ Cl=0.1, Cd= | 0.0057065
|  |  |  | @ Cl=0.4, Cd= | 0.0058362
|  |  |  | @ Cl=0.6, Cd= | 0.006188
alpha (deg) | Cl | Cd | Cm | Cl/Cd
-19.5 | -0.745 | 0.14828 | -0.022 | -5.025
-19 | -0.795 | 0.13366 | -0.023 | -5.946
-18.5 | -0.841 | 0.12048 | -0.025 | -6.984
-18 | -0.888 | 0.10548 | -0.026 | -8.416
-17.5 | -0.937 | 0.08618 | -0.029 | -10.878
-17 | -0.983 | 0.06973 | -0.031 | -14.095
-16.5 | -1.016 | 0.05944 | -0.032 | -17.095
-16 | -1.038 | 0.05361 | -0.033 | -19.367
-15.5 | -1.062 | 0.04424 | -0.034 | -23.993
-15 | -1.072 | 0.03924 | -0.035 | -27.319
-14.5 | -1.073 | 0.03588 | -0.036 | -29.922
-14 | -1.072 | 0.0314 | -0.037 | -34.145
-13.5 | -1.062 | 0.02846 | -0.038 | -37.327
-13 | -1.049 | 0.02519 | -0.039 | -41.632
-12.5 | -1.03 | 0.02216 | -0.04 | -46.46
-12 | -1.013 | 0.01706 | -0.042 | -59.35
-11.5 | -0.98 | 0.01568 | -0.043 | -62.501
-11 | -0.941 | 0.0144 | -0.043 | -65.349
-10.5 | -0.898 | 0.01319 | -0.044 | -68.117
-10 | -0.853 | 0.0122 | -0.045 | -69.863
-9.5 | -0.804 | 0.01133 | -0.046 | -70.971
-9 | -0.754 | 0.01099 | -0.047 | -68.595
-8.5 | -0.701 | 0.01034 | -0.048 | -67.772
-8 | -0.646 | 0.009 | -0.049 | -71.803
-7.5 | -0.595 | 0.00893 | -0.051 | -66.613
-7 | -0.534 | 0.00871 | -0.051 | -61.253
-6.5 | -0.472 | 0.00839 | -0.052 | -56.224
-6 | -0.409 | 0.00767 | -0.053 | -53.341
-5.5 | -0.346 | 0.00744 | -0.054 | -46.463
-5 | -0.282 | 0.00723 | -0.054 | -38.982
-4.5 | -0.218 | 0.00681 | -0.055 | -31.977
-4 | -0.153 | 0.00634 | -0.056 | -24.18
-3.5 | -0.089 | 0.00615 | -0.056 | -14.422
-3 | -0.024 | 0.00597 | -0.057 | -4.01
-2.5 | 0.041 | 0.00577 | -0.058 | 7.118
-2 | 0.106 | 0.0057 | -0.059 | 18.612
-1.5 | 0.171 | 0.00572 | -0.059 | 29.923
-1 | 0.236 | 0.00574 | -0.06 | 41.141
-0.5 | 0.301 | 0.00574 | -0.061 | 52.468
0 | 0.366 | 0.00581 | -0.062 | 63.002
0.5 | 0.431 | 0.00586 | -0.062 | 73.661
1 | 0.496 | 0.00596 | -0.063 | 83.253
1.5 | 0.561 | 0.00611 | -0.064 | 91.873
2 | 0.626 | 0.00624 | -0.065 | 100.387
2.5 | 0.691 | 0.00639 | -0.065 | 108.168
3 | 0.751 | 0.00654 | -0.066 | 114.767
3.5 | 0.811 | 0.0065 | -0.066 | 124.637
4 | 0.871 | 0.00704 | -0.067 | 123.71
4.5 | 0.93 | 0.00739 | -0.067 | 125.951
5 | 0.99 | 0.00779 | -0.068 | 127.072
5.5 | 1.048 | 0.00865 | -0.068 | 121.133
6 | 1.105 | 0.0093 | -0.069 | 118.812
6.5 | 1.163 | 0.01 | -0.069 | 116.248
7 | 1.218 | 0.01084 | -0.07 | 112.37
7.5 | 1.271 | 0.01224 | -0.07 | 103.801
8 | 1.322 | 0.01358 | -0.07 | 97.353
8.5 | 1.373 | 0.01453 | -0.071 | 94.476
9 | 1.422 | 0.01546 | -0.071 | 92.012
9.5 | 1.469 | 0.01641 | -0.072 | 89.529
10 | 1.512 | 0.01883 | -0.072 | 80.253
10.5 | 1.554 | 0.01995 | -0.073 | 77.889
11 | 1.591 | 0.02108 | -0.073 | 75.47
11.5 | 1.625 | 0.02228 | -0.074 | 72.916
12 | 1.655 | 0.02365 | -0.074 | 69.964
12.5 | 1.68 | 0.02514 | -0.075 | 66.803
13 | 1.701 | 0.02663 | -0.075 | 63.867
13.5 | 1.716 | 0.02832 | -0.075 | 60.614
14 | 1.722 | 0.03014 | -0.076 | 57.141
14.5 | 1.722 | 0.03201 | -0.076 | 53.814
15 | 1.716 | 0.03417 | -0.077 | 50.21
15.5 | 1.702 | 0.03631 | -0.077 | 46.887
16 | 1.681 | 0.03893 | -0.077 | 43.189
16.5 | 1.654 | 0.04134 | -0.078 | 40.008
17 | 1.617 | 0.04473 | -0.078 | 36.156
17.5 | 1.571 | 0.04781 | -0.078 | 32.855
18 | 1.517 | 0.05145 | -0.078 | 29.48
18.5 | 1.455 | 0.0556 | -0.078 | 26.176
19 | 1.388 | 0.06008 | -0.079 | 23.11

## 94. Re 7M Mach 0.25 (2)
BIGFOIL.COM POLAR EXPORT
NACA63-420 a=0.6
NACA63-420 a=0.6 |  |  |  | Cl Max: | 1.5847 | at alpha= | 20 | deg
XFOIL ncrit=9 |  |  |  | L/D Max: | 168.288 | at alpha= | 5.5 | deg
Re: | 7000000 |  |  | Cd Min: | 0.09459 | at alpha= | 20 | deg
Mach: | 0.25 |  |  | Cl=0 at alpha= | -2.8256 | deg
|  |  |  | @ Cl=0.1, Cd= | 0.0048137
|  |  |  | @ Cl=0.4, Cd= | 0.0047994
|  |  |  | @ Cl=0.6, Cd= | 0.0049808
alpha (deg) | Cl | Cd | Cm | Cl/Cd
-20 | -1.2366 | 0.07404 | -0.0689 | -16.7018
-19 | -1.2692 | 0.05744 | -0.0769 | -22.0961
-18.5 | -1.2658 | 0.0518 | -0.079 | -24.4363
-18 | -1.2971 | 0.04343 | -0.0814 | -29.8665
-17.5 | -1.3017 | 0.03797 | -0.0822 | -34.2823
-17 | -1.2975 | 0.03361 | -0.0821 | -38.6046
-16.5 | -1.2862 | 0.03004 | -0.0815 | -42.8162
-16 | -1.2701 | 0.02698 | -0.0805 | -47.0756
-15.5 | -1.252 | 0.02412 | -0.0793 | -51.9071
-15 | -1.2346 | 0.02136 | -0.0778 | -57.7996
-14.5 | -1.2141 | 0.01895 | -0.0759 | -64.0686
-14 | -1.1906 | 0.01691 | -0.0737 | -70.408
-13.5 | -1.166 | 0.01524 | -0.071 | -76.5092
-13 | -1.1445 | 0.0139 | -0.0669 | -82.3381
-12.5 | -1.1256 | 0.01297 | -0.061 | -86.7849
-12 | -1.0821 | 0.01224 | -0.0587 | -88.4069
-11.5 | -1.0321 | 0.01166 | -0.0572 | -88.5163
-11 | -0.98 | 0.01107 | -0.056 | -88.5276
-10.5 | -0.9257 | 0.01053 | -0.0552 | -87.9107
-10 | -0.8687 | 0.01011 | -0.0548 | -85.9248
-9.5 | -0.8117 | 0.00962 | -0.0544 | -84.3763
-9 | -0.7528 | 0.00925 | -0.0544 | -81.3838
-8.5 | -0.6937 | 0.00886 | -0.0544 | -78.2957
-8 | -0.6334 | 0.00854 | -0.0547 | -74.1686
-7.5 | -0.5732 | 0.00821 | -0.0549 | -69.8173
-7 | -0.5125 | 0.0079 | -0.0553 | -64.8734
-6.5 | -0.4517 | 0.00757 | -0.0558 | -59.6697
-6 | -0.3914 | 0.00718 | -0.0563 | -54.5125
-5.5 | -0.3301 | 0.00684 | -0.057 | -48.2602
-5 | -0.2685 | 0.00656 | -0.0577 | -40.9299
-4.5 | -0.2067 | 0.00624 | -0.0585 | -33.125
-4 | -0.145 | 0.00596 | -0.0594 | -24.3289
-3.5 | -0.0831 | 0.00559 | -0.0603 | -14.8658
-3 | -0.0217 | 0.00522 | -0.0612 | -4.1571
-2.5 | 0.0405 | 0.00487 | -0.0623 | 8.3162
-2 | 0.1039 | 0.00481 | -0.0634 | 21.6008
-1.5 | 0.1676 | 0.00478 | -0.0645 | 35.0628
-1 | 0.2312 | 0.00477 | -0.0657 | 48.4696
-0.5 | 0.2947 | 0.00476 | -0.0668 | 61.9118
0 | 0.3584 | 0.00476 | -0.068 | 75.2941
0.5 | 0.4218 | 0.00482 | -0.0691 | 87.5104
1 | 0.4854 | 0.00484 | -0.0702 | 100.2893
1.5 | 0.5483 | 0.00494 | -0.0713 | 110.9919
2 | 0.6117 | 0.00499 | -0.0724 | 122.5852
2.5 | 0.6744 | 0.0051 | -0.0734 | 132.2353
3 | 0.7376 | 0.00516 | -0.0744 | 142.9457
3.5 | 0.7997 | 0.00532 | -0.0753 | 150.3195
4 | 0.8611 | 0.00549 | -0.0761 | 156.8488
4.5 | 0.922 | 0.00571 | -0.0768 | 161.4711
5 | 0.9823 | 0.00593 | -0.0773 | 165.6492
5.5 | 1.0417 | 0.00619 | -0.0777 | 168.2876
6 | 1.0985 | 0.00657 | -0.0777 | 167.1994
6.5 | 1.1442 | 0.00743 | -0.0759 | 153.9973
7 | 1.1822 | 0.00842 | -0.0729 | 140.4038
7.5 | 1.2133 | 0.00934 | -0.0687 | 129.9036
8 | 1.2194 | 0.01038 | -0.0602 | 117.4759
8.5 | 1.2348 | 0.01177 | -0.0544 | 104.9108
9 | 1.2546 | 0.01331 | -0.0498 | 94.26
9.5 | 1.2755 | 0.01497 | -0.0457 | 85.2037
10 | 1.2949 | 0.01686 | -0.0418 | 76.8031
10.5 | 1.3128 | 0.01894 | -0.038 | 69.3136
11 | 1.3303 | 0.02118 | -0.0346 | 62.8093
11.5 | 1.3431 | 0.02383 | -0.0311 | 56.3617
12 | 1.3559 | 0.02669 | -0.028 | 50.8018
12.5 | 1.3724 | 0.02948 | -0.0255 | 46.5536
13 | 1.3893 | 0.03228 | -0.0231 | 43.039
14.5 | 1.4562 | 0.04163 | -0.0204 | 34.9796
15 | 1.4752 | 0.04507 | -0.0194 | 32.7313
15.5 | 1.4903 | 0.04898 | -0.0185 | 30.4267
16 | 1.5058 | 0.05296 | -0.0178 | 28.4328
16.5 | 1.5202 | 0.05719 | -0.0174 | 26.5816
17 | 1.53 | 0.06197 | -0.0172 | 24.6894
17.5 | 1.5428 | 0.06666 | -0.0174 | 23.1443
18 | 1.5545 | 0.07159 | -0.0177 | 21.7139
18.5 | 1.5603 | 0.0773 | -0.0185 | 20.185
19 | 1.5694 | 0.08283 | -0.0195 | 18.9472
19.5 | 1.5791 | 0.08837 | -0.0207 | 17.8692
20 | 1.5847 | 0.09459 | -0.0224 | 16.7534

## 95. Re 7M Mach 0.50 (1)
BIGFOIL.COM POLAR EXPORT
NACA63-420 a=0.6
NACA63-420 a=0.6 |  |  |  | Cl Max: | 1.567 | at alpha= | 10 | deg
JavaFoil+Calcfoil stall+Eppler ext transition |  |  |  | L/D Max: | 115.56 | at alpha= | 4 | deg
Re: | 7000000 |  |  | Cd Min: | 0.00598 | at alpha= | -2 | deg
Mach: | 0.5 |  |  | Cl=0 at alpha= | -2.8151 | deg
|  |  |  | @ Cl=0.1, Cd= | 0.0060086
|  |  |  | @ Cl=0.4, Cd= | 0.0062822
|  |  |  | @ Cl=0.6, Cd= | 0.0066814
alpha (deg) | Cl | Cd | Cm | Cl/Cd
-20 | -1.004 | 0.14883 | -0.025 | -6.746
-19.5 | -0.968 | 0.14911 | -0.024 | -6.49
-19 | -0.935 | 0.144 | -0.023 | -6.494
-18.5 | -0.907 | 0.14149 | -0.023 | -6.407
-18 | -0.887 | 0.13436 | -0.026 | -6.601
-17.5 | -0.853 | 0.13212 | -0.025 | -6.457
-17 | -0.821 | 0.12584 | -0.024 | -6.526
-16.5 | -0.797 | 0.12601 | -0.026 | -6.328
-16 | -0.771 | 0.11352 | -0.027 | -6.794
-15.5 | -0.735 | 0.11541 | -0.025 | -6.368
-15 | -0.703 | 0.11267 | -0.024 | -6.241
-14.5 | -0.682 | 0.1045 | -0.028 | -6.522
-14 | -0.647 | 0.1036 | -0.025 | -6.25
-13.5 | -0.618 | 0.09677 | -0.025 | -6.383
-13 | -0.597 | 0.08166 | -0.03 | -7.315
-12.5 | -0.56 | 0.09128 | -0.026 | -6.139
-12 | -0.535 | 0.0808 | -0.028 | -6.617
-11.5 | -0.502 | 0.08595 | -0.026 | -5.845
-11 | -0.606 | 0.07812 | -0.029 | -7.757
-10.5 | -0.799 | 0.02976 | -0.046 | -26.862
-10 | -0.818 | 0.02393 | -0.048 | -34.186
-9.5 | -0.813 | 0.01733 | -0.05 | -46.882
-9 | -0.78 | 0.01545 | -0.051 | -50.504
-8.5 | -0.736 | 0.01442 | -0.052 | -51.084
-8 | -0.685 | 0.0132 | -0.053 | -51.903
-7.5 | -0.63 | 0.01206 | -0.054 | -52.25
-7 | -0.571 | 0.01115 | -0.056 | -51.219
-6.5 | -0.51 | 0.0104 | -0.057 | -49.001
-6 | -0.446 | 0.00975 | -0.058 | -45.7
-5.5 | -0.384 | 0.00832 | -0.06 | -46.219
-5 | -0.314 | 0.00795 | -0.061 | -39.512
-4.5 | -0.243 | 0.00764 | -0.061 | -31.795
-4 | -0.171 | 0.00712 | -0.062 | -24.029
-3.5 | -0.099 | 0.00662 | -0.063 | -14.961
-3 | -0.027 | 0.00639 | -0.064 | -4.186
-2.5 | 0.046 | 0.00609 | -0.065 | 7.545
-2 | 0.119 | 0.00598 | -0.066 | 19.841
-1.5 | 0.191 | 0.00607 | -0.066 | 31.54
-1 | 0.264 | 0.00616 | -0.067 | 42.876
-0.5 | 0.337 | 0.00617 | -0.068 | 54.605
0 | 0.41 | 0.0063 | -0.069 | 65.023
0.5 | 0.482 | 0.00637 | -0.07 | 75.693
1 | 0.55 | 0.00621 | -0.07 | 88.528
1.5 | 0.62 | 0.00687 | -0.07 | 90.196
2 | 0.69 | 0.00707 | -0.071 | 97.596
2.5 | 0.76 | 0.00728 | -0.072 | 104.358
3 | 0.822 | 0.0076 | -0.072 | 108.182
3.5 | 0.89 | 0.00791 | -0.073 | 112.486
4 | 0.957 | 0.00828 | -0.074 | 115.56
4.5 | 1.023 | 0.00889 | -0.074 | 115.139
5 | 1.087 | 0.0099 | -0.075 | 109.887
5.5 | 1.151 | 0.01084 | -0.075 | 106.183
6 | 1.214 | 0.01185 | -0.076 | 102.413
6.5 | 1.275 | 0.01294 | -0.076 | 98.512
7 | 1.331 | 0.015 | -0.077 | 88.787
7.5 | 1.385 | 0.01699 | -0.077 | 81.533
8 | 1.437 | 0.01845 | -0.078 | 77.89
8.5 | 1.482 | 0.01989 | -0.078 | 74.546
9 | 1.519 | 0.02342 | -0.078 | 64.848
9.5 | 1.549 | 0.02518 | -0.079 | 61.523
10 | 1.567 | 0.02725 | -0.079 | 57.51
10.5 | 1.566 | 0.02972 | -0.08 | 52.678
11 | 1.521 | 0.03263 | -0.08 | 46.612
11.5 | 1.377 | 0.03672 | -0.081 | 37.492
12 | 0.977 | 0.04162 | -0.081 | 23.469
12.5 | 1.001 | 0.04899 | -0.08 | 20.422
13 | 1.034 | 0.04822 | -0.081 | 21.448
13.5 | 1.059 | 0.05493 | -0.081 | 19.283
14 | 1.091 | 0.05457 | -0.082 | 19.996
14.5 | 1.113 | 0.06305 | -0.081 | 17.65
15 | 1.143 | 0.06348 | -0.082 | 17.999

## 96. Re 7M Mach 0.50 (2)
BIGFOIL.COM POLAR EXPORT
NACA63-420 a=0.6
NACA63-420 a=0.6 |  |  |  | Cl Max: | 1.4438 | at alpha= | 17 | deg
XFOIL ncrit=9 |  |  |  | L/D Max: | 170.479 | at alpha= | 5 | deg
Re: | 7000000 |  |  | Cd Min: | 0.17175 | at alpha= | 20 | deg
Mach: | 0.5 |  |  | Cl=0 at alpha= | -2.8303 | deg
|  |  |  | @ Cl=0.1, Cd= | 0.0051201
|  |  |  | @ Cl=0.4, Cd= | 0.0050853
|  |  |  | @ Cl=0.6, Cd= | 0.0052673
alpha (deg) | Cl | Cd | Cm | Cl/Cd
-17.5 | -0.8387 | 0.11865 | -0.0607 | -7.0687
-17 | -0.8537 | 0.10771 | -0.0688 | -7.9259
-16.5 | -0.8761 | 0.09632 | -0.0772 | -9.0957
-16 | -0.8988 | 0.08537 | -0.0849 | -10.5283
-15.5 | -0.917 | 0.07542 | -0.0914 | -12.1586
-15 | -0.9395 | 0.06572 | -0.0973 | -14.2955
-14.5 | -0.957 | 0.05713 | -0.1016 | -16.7513
-14 | -0.9742 | 0.04925 | -0.1046 | -19.7807
-13.5 | -0.9806 | 0.04267 | -0.106 | -22.981
-13 | -0.9891 | 0.0365 | -0.1063 | -27.0986
-12.5 | -0.9957 | 0.0311 | -0.1053 | -32.0161
-12 | -0.9879 | 0.02689 | -0.1032 | -36.7386
-11.5 | -0.9783 | 0.023 | -0.1005 | -42.5348
-11 | -0.9613 | 0.01962 | -0.0973 | -48.9959
-10.5 | -0.9373 | 0.01672 | -0.0941 | -56.0586
-10 | -0.9104 | 0.01424 | -0.0903 | -63.9326
-9.5 | -0.8915 | 0.01239 | -0.0842 | -71.9532
-9 | -0.8521 | 0.01147 | -0.0785 | -74.2895
-8.5 | -0.7939 | 0.01071 | -0.0752 | -74.127
-8 | -0.7295 | 0.01007 | -0.0729 | -72.4429
-7.5 | -0.6619 | 0.00953 | -0.0711 | -69.4544
-7 | -0.5921 | 0.00908 | -0.07 | -65.2093
-6.5 | -0.5216 | 0.00863 | -0.0692 | -60.4403
-6 | -0.4505 | 0.00824 | -0.0687 | -54.6723
-5.5 | -0.3808 | 0.00771 | -0.0683 | -49.3904
-5 | -0.3105 | 0.00725 | -0.0683 | -42.8276
-4.5 | -0.2384 | 0.00686 | -0.0686 | -34.7522
-4 | -0.1665 | 0.00653 | -0.0691 | -25.4977
-3 | -0.0243 | 0.00561 | -0.0704 | -4.3316
-2.5 | 0.0473 | 0.00517 | -0.0714 | 9.1489
-2 | 0.1212 | 0.0051 | -0.0725 | 23.7647
-1.5 | 0.1955 | 0.00506 | -0.0737 | 38.6364
-1 | 0.2695 | 0.00505 | -0.0749 | 53.3663
-0.5 | 0.3433 | 0.00507 | -0.0761 | 67.712
0 | 0.4176 | 0.00509 | -0.0774 | 82.0432
0.5 | 0.491 | 0.00518 | -0.0785 | 94.7876
1 | 0.5652 | 0.00522 | -0.0798 | 108.2759
1.5 | 0.6387 | 0.00532 | -0.0809 | 120.0564
2 | 0.7123 | 0.00543 | -0.0819 | 131.1786
2.5 | 0.7852 | 0.00556 | -0.0827 | 141.223
3 | 0.8585 | 0.0057 | -0.0835 | 150.614
3.5 | 0.9308 | 0.00586 | -0.084 | 158.8396
4 | 1.003 | 0.00604 | -0.0844 | 166.0596
4.5 | 1.0723 | 0.00633 | -0.0841 | 169.3997
5 | 1.1388 | 0.00668 | -0.0833 | 170.479
5.5 | 1.2017 | 0.0071 | -0.0817 | 169.2535
6 | 1.2507 | 0.00775 | -0.0779 | 161.3806
6.5 | 1.2589 | 0.00889 | -0.0679 | 141.6085
7 | 1.2586 | 0.01111 | -0.0588 | 113.2853
7.5 | 1.2652 | 0.01357 | -0.0514 | 93.2351
8 | 1.2571 | 0.01688 | -0.0434 | 74.4727
8.5 | 1.2528 | 0.02038 | -0.0366 | 61.472
9 | 1.2575 | 0.02388 | -0.0313 | 52.6591
9.5 | 1.269 | 0.02732 | -0.0271 | 46.4495
10 | 1.2789 | 0.0312 | -0.0233 | 40.9904
10.5 | 1.2958 | 0.03488 | -0.0203 | 37.1502
11 | 1.3035 | 0.03941 | -0.0175 | 33.0754
12 | 1.3115 | 0.04983 | -0.0134 | 26.3195
12.5 | 1.3225 | 0.05495 | -0.0121 | 24.0673
13 | 1.3395 | 0.05981 | -0.0112 | 22.3959
13.5 | 1.3561 | 0.06487 | -0.0105 | 20.9049
14 | 1.3733 | 0.06999 | -0.01 | 19.6214
14.5 | 1.3907 | 0.0752 | -0.0099 | 18.4934
15 | 1.4054 | 0.08116 | -0.0102 | 17.3164
15.5 | 1.4178 | 0.08756 | -0.011 | 16.1923
16 | 1.4305 | 0.09419 | -0.012 | 15.1874
16.5 | 1.4389 | 0.10146 | -0.0137 | 14.1819
17 | 1.4438 | 0.10935 | -0.016 | 13.2035
17.5 | 1.4438 | 0.11804 | -0.0192 | 12.2314
18 | 1.4407 | 0.12725 | -0.0231 | 11.3218
18.5 | 1.4335 | 0.13721 | -0.0279 | 10.4475
19 | 1.4181 | 0.14833 | -0.0341 | 9.5604
19.5 | 1.4008 | 0.15993 | -0.0411 | 8.7588
20 | 1.3839 | 0.17175 | -0.0488 | 8.0576

## 97. Re 8M Mach 0.00 (1)
BIGFOIL.COM POLAR EXPORT
NACA63-420 a=0.6
NACA63-420 a=0.6 |  |  |  | Cl Max: | 1.793 | at alpha= | 16.5 | deg
JavaFoil+Calcfoil stall+Eppler ext transition |  |  |  | L/D Max: | 134.631 | at alpha= | 4.5 | deg
Re: | 8000000 |  |  | Cd Min: | 0.00556 | at alpha= | -2 | deg
Mach: | 0 |  |  | Cl=0 at alpha= | -2.8175 | deg
|  |  |  | @ Cl=0.1, Cd= | 0.0055681
|  |  |  | @ Cl=0.4, Cd= | 0.0057143
|  |  |  | @ Cl=0.6, Cd= | 0.0059995
alpha (deg) | Cl | Cd | Cm | Cl/Cd
-20 | -1.115 | 0.08605 | -0.027 | -12.952
-19.5 | -1.133 | 0.07684 | -0.027 | -14.744
-19 | -1.152 | 0.06664 | -0.029 | -17.281
-18.5 | -1.164 | 0.06012 | -0.029 | -19.359
-18 | -1.174 | 0.05364 | -0.03 | -21.888
-17.5 | -1.177 | 0.04993 | -0.031 | -23.58
-17 | -1.182 | 0.04393 | -0.032 | -26.914
-16.5 | -1.181 | 0.03991 | -0.033 | -29.592
-16 | -1.176 | 0.03625 | -0.034 | -32.444
-15.5 | -1.167 | 0.03303 | -0.034 | -35.328
-15 | -1.154 | 0.03039 | -0.035 | -37.978
-14.5 | -1.14 | 0.02725 | -0.036 | -41.818
-14 | -1.121 | 0.02451 | -0.037 | -45.731
-13.5 | -1.099 | 0.02183 | -0.038 | -50.359
-13 | -1.073 | 0.01984 | -0.039 | -54.062
-12.5 | -1.042 | 0.01819 | -0.04 | -57.266
-12 | -1.016 | 0.01435 | -0.041 | -70.814
-11.5 | -0.978 | 0.01326 | -0.042 | -73.773
-11 | -0.935 | 0.01229 | -0.043 | -76.087
-10.5 | -0.89 | 0.01143 | -0.043 | -77.839
-10 | -0.842 | 0.01069 | -0.044 | -78.816
-9.5 | -0.793 | 0.01001 | -0.045 | -79.253
-9 | -0.742 | 0.00906 | -0.046 | -81.926
-8.5 | -0.695 | 0.00909 | -0.048 | -76.434
-8 | -0.637 | 0.00874 | -0.048 | -72.814
-7.5 | -0.578 | 0.00844 | -0.049 | -68.49
-7 | -0.518 | 0.00825 | -0.05 | -62.76
-6.5 | -0.458 | 0.00795 | -0.05 | -57.525
-6 | -0.397 | 0.00738 | -0.051 | -53.752
-5.5 | -0.335 | 0.00715 | -0.052 | -46.858
-5 | -0.273 | 0.00696 | -0.053 | -39.272
-4.5 | -0.211 | 0.00671 | -0.053 | -31.472
-4 | -0.149 | 0.00627 | -0.054 | -23.708
-3.5 | -0.086 | 0.00604 | -0.055 | -14.242
-3 | -0.023 | 0.00588 | -0.055 | -3.943
-2.5 | 0.04 | 0.00573 | -0.056 | 6.946
-2 | 0.103 | 0.00556 | -0.057 | 18.471
-1.5 | 0.166 | 0.0056 | -0.058 | 29.584
-1 | 0.229 | 0.00561 | -0.058 | 40.771
-0.5 | 0.292 | 0.00562 | -0.059 | 51.891
0 | 0.355 | 0.00565 | -0.06 | 62.819
0.5 | 0.418 | 0.00574 | -0.06 | 72.776
1 | 0.481 | 0.00581 | -0.061 | 82.699
1.5 | 0.543 | 0.0059 | -0.062 | 92.068
2 | 0.606 | 0.00601 | -0.063 | 100.907
2.5 | 0.669 | 0.00615 | -0.063 | 108.787
3 | 0.728 | 0.00632 | -0.064 | 115.21
3.5 | 0.79 | 0.00647 | -0.065 | 121.999
4 | 0.851 | 0.00676 | -0.065 | 125.947
4.5 | 0.906 | 0.00673 | -0.066 | 134.631
5 | 0.962 | 0.00774 | -0.066 | 124.245
5.5 | 1.019 | 0.00826 | -0.066 | 123.352
6 | 1.076 | 0.00881 | -0.067 | 122.079
6.5 | 1.132 | 0.0094 | -0.067 | 120.426
7 | 1.185 | 0.01035 | -0.068 | 114.559
7.5 | 1.238 | 0.01134 | -0.068 | 109.173
8 | 1.29 | 0.01242 | -0.069 | 103.836
8.5 | 1.34 | 0.01322 | -0.069 | 101.371
9 | 1.39 | 0.01398 | -0.069 | 99.385
9.5 | 1.438 | 0.01476 | -0.07 | 97.431
10 | 1.481 | 0.01686 | -0.07 | 87.856
10.5 | 1.525 | 0.01776 | -0.071 | 85.865
11 | 1.566 | 0.01871 | -0.071 | 83.694
11.5 | 1.604 | 0.0197 | -0.072 | 81.435
12 | 1.64 | 0.02081 | -0.072 | 78.814
12.5 | 1.673 | 0.02194 | -0.073 | 76.259
13 | 1.702 | 0.02316 | -0.073 | 73.5
13.5 | 1.729 | 0.02451 | -0.074 | 70.535
14 | 1.749 | 0.02596 | -0.074 | 67.389
14.5 | 1.766 | 0.02743 | -0.074 | 64.391
15 | 1.779 | 0.02897 | -0.075 | 61.384
15.5 | 1.787 | 0.03056 | -0.075 | 58.487
16 | 1.792 | 0.0324 | -0.075 | 55.302
16.5 | 1.793 | 0.03426 | -0.076 | 52.335
17 | 1.789 | 0.0362 | -0.076 | 49.416
17.5 | 1.779 | 0.03834 | -0.076 | 46.397
18 | 1.764 | 0.04086 | -0.077 | 43.181
18.5 | 1.747 | 0.04343 | -0.077 | 40.22
19 | 1.725 | 0.04624 | -0.077 | 37.311
19.5 | 1.701 | 0.04892 | -0.078 | 34.772
20 | 1.674 | 0.05219 | -0.078 | 32.072

## 98. Re 8M Mach 0.00 (2)
BIGFOIL.COM POLAR EXPORT
NACA63-420 a=0.6
NACA63-420 a=0.6 |  |  |  | Cl Max: | 1.6437 | at alpha= | 20 | deg
XFOIL ncrit=9 |  |  |  | L/D Max: | 166.739 | at alpha= | 5.5 | deg
Re: | 8000000 |  |  | Cd Min: | 0.0729 | at alpha= | 20 | deg
Mach: | 0 |  |  | Cl=0 at alpha= | -2.8272 | deg
|  |  |  | @ Cl=0.1, Cd= | 0.0046796
|  |  |  | @ Cl=0.4, Cd= | 0.0046453
|  |  |  | @ Cl=0.6, Cd= | 0.004821
alpha (deg) | Cl | Cd | Cm | Cl/Cd
-20 | -1.4009 | 0.04402 | -0.0701 | -31.8242
-19.5 | -1.4094 | 0.03846 | -0.071 | -36.6459
-19 | -1.4067 | 0.03419 | -0.0713 | -41.1436
-18.5 | -1.3972 | 0.03081 | -0.0711 | -45.3489
-18 | -1.3883 | 0.0275 | -0.0705 | -50.4836
-17.5 | -1.3738 | 0.02472 | -0.0698 | -55.5744
-17 | -1.3548 | 0.02234 | -0.0689 | -60.6446
-16.5 | -1.3338 | 0.02022 | -0.0677 | -65.9644
-16 | -1.3134 | 0.01823 | -0.0661 | -72.0461
-15.5 | -1.293 | 0.01645 | -0.064 | -78.6018
-15 | -1.2747 | 0.01492 | -0.061 | -85.4357
-14.5 | -1.2578 | 0.01382 | -0.0566 | -91.013
-14 | -1.2323 | 0.01315 | -0.0524 | -93.711
-13.5 | -1.1905 | 0.01257 | -0.0509 | -94.7096
-13 | -1.1461 | 0.01195 | -0.0497 | -95.9079
-12.5 | -1.0985 | 0.01139 | -0.049 | -96.4442
-12 | -1.0479 | 0.01095 | -0.0486 | -95.6986
-11.5 | -0.9965 | 0.01048 | -0.0484 | -95.0859
-11 | -0.9437 | 0.01002 | -0.0483 | -94.1816
-10.5 | -0.8891 | 0.00967 | -0.0485 | -91.9442
-10 | -0.8344 | 0.00928 | -0.0487 | -89.9138
-9.5 | -0.7785 | 0.00893 | -0.0491 | -87.1781
-9 | -0.722 | 0.00862 | -0.0495 | -83.7587
-8.5 | -0.6651 | 0.0083 | -0.05 | -80.1325
-8 | -0.6076 | 0.00802 | -0.0506 | -75.7606
-7.5 | -0.5496 | 0.00776 | -0.0513 | -70.8247
-7 | -0.4916 | 0.00749 | -0.052 | -65.6342
-6.5 | -0.4336 | 0.00717 | -0.0527 | -60.4742
-6 | -0.3755 | 0.00687 | -0.0534 | -54.6579
-5.5 | -0.3167 | 0.00656 | -0.0542 | -48.2774
-5 | -0.2578 | 0.00631 | -0.0551 | -40.8558
-4.5 | -0.1984 | 0.00604 | -0.056 | -32.8477
-4 | -0.1392 | 0.00576 | -0.0569 | -24.1667
-3.5 | -0.0797 | 0.00546 | -0.0579 | -14.5971
-3 | -0.0205 | 0.00515 | -0.0589 | -3.9806
-2.5 | 0.0388 | 0.00475 | -0.0599 | 8.1684
-2 | 0.0995 | 0.00468 | -0.061 | 21.2607
-1.5 | 0.1605 | 0.00463 | -0.0621 | 34.6652
-1 | 0.2214 | 0.00461 | -0.0632 | 48.026
-0.5 | 0.2823 | 0.0046 | -0.0644 | 61.3696
0 | 0.3433 | 0.00458 | -0.0655 | 74.9563
0.5 | 0.4041 | 0.00465 | -0.0666 | 86.9032
1 | 0.4649 | 0.00467 | -0.0677 | 99.5503
1.5 | 0.5254 | 0.00475 | -0.0688 | 110.6105
2 | 0.5859 | 0.0048 | -0.0699 | 122.0625
2.5 | 0.6462 | 0.00489 | -0.0709 | 132.1472
3 | 0.7061 | 0.00498 | -0.0719 | 141.7871
3.5 | 0.7657 | 0.00512 | -0.0729 | 149.5508
4 | 0.8244 | 0.0053 | -0.0737 | 155.5472
4.5 | 0.8828 | 0.00548 | -0.0745 | 161.0949
5 | 0.9404 | 0.00571 | -0.0752 | 164.6935
5.5 | 0.9971 | 0.00598 | -0.0758 | 166.7391
6 | 1.0503 | 0.00645 | -0.0758 | 162.8372
6.5 | 1.0953 | 0.00732 | -0.0746 | 149.6311
7 | 1.1381 | 0.00816 | -0.073 | 139.473
7.5 | 1.1809 | 0.00883 | -0.0714 | 133.7373
8 | 1.2185 | 0.00955 | -0.0688 | 127.5916
8.5 | 1.24 | 0.01021 | -0.0632 | 121.4496
9 | 1.2542 | 0.0113 | -0.0572 | 110.9912
9.5 | 1.2765 | 0.01244 | -0.053 | 102.6125
10 | 1.3024 | 0.01362 | -0.0497 | 95.6241
10.5 | 1.323 | 0.01514 | -0.046 | 87.3844
11 | 1.3406 | 0.01694 | -0.0424 | 79.1381
11.5 | 1.3593 | 0.0188 | -0.0391 | 72.3032
12 | 1.3762 | 0.02085 | -0.036 | 66.0048
12.5 | 1.3956 | 0.02284 | -0.0333 | 61.1033
13 | 1.4143 | 0.02496 | -0.0309 | 56.6627
14 | 1.4642 | 0.02931 | -0.0287 | 49.9556
14.5 | 1.4839 | 0.032 | -0.0272 | 46.3719
15 | 1.5048 | 0.03466 | -0.0261 | 43.416
15.5 | 1.5246 | 0.03751 | -0.025 | 40.6452
16 | 1.542 | 0.04063 | -0.024 | 37.9523
16.5 | 1.5599 | 0.0438 | -0.0233 | 35.6142
17 | 1.5742 | 0.0474 | -0.0226 | 33.211
17.5 | 1.5866 | 0.05127 | -0.0221 | 30.946
18 | 1.601 | 0.05509 | -0.0219 | 29.0615
18.5 | 1.6118 | 0.05935 | -0.0219 | 27.1575
19 | 1.6207 | 0.06396 | -0.0221 | 25.3393
19.5 | 1.6314 | 0.06849 | -0.0226 | 23.8195
20 | 1.6437 | 0.0729 | -0.0233 | 22.5473

## 99. Re 8M Mach 0.10 (1)
BIGFOIL.COM POLAR EXPORT
NACA63-420 a=0.6
NACA63-420 a=0.6 |  |  |  | Cl Max: | 1.781 | at alpha= | 16 | deg
JavaFoil+Calcfoil stall+Eppler ext transition |  |  |  | L/D Max: | 141.305 | at alpha= | 4.5 | deg
Re: | 8000000 |  |  | Cd Min: | 0.0056 | at alpha= | -2 | deg
Mach: | 0.1 |  |  | Cl=0 at alpha= | -2.8175 | deg
|  |  |  | @ Cl=0.1, Cd= | 0.0056081
|  |  |  | @ Cl=0.4, Cd= | 0.0057209
|  |  |  | @ Cl=0.6, Cd= | 0.0060243
alpha (deg) | Cl | Cd | Cm | Cl/Cd
-20 | -1.066 | 0.09596 | -0.026 | -11.107
-19.5 | -1.091 | 0.08355 | -0.027 | -13.06
-19 | -1.115 | 0.0718 | -0.028 | -15.528
-18.5 | -1.132 | 0.06389 | -0.029 | -17.719
-18 | -1.145 | 0.05736 | -0.03 | -19.965
-17.5 | -1.154 | 0.05251 | -0.031 | -21.967
-17 | -1.162 | 0.04602 | -0.032 | -25.249
-16.5 | -1.164 | 0.04153 | -0.033 | -28.038
-16 | -1.162 | 0.03767 | -0.034 | -30.857
-15.5 | -1.156 | 0.03419 | -0.034 | -33.821
-15 | -1.145 | 0.0317 | -0.035 | -36.109
-14.5 | -1.132 | 0.02832 | -0.036 | -39.988
-14 | -1.116 | 0.02531 | -0.037 | -44.097
-13.5 | -1.096 | 0.02251 | -0.038 | -48.705
-13 | -1.071 | 0.02038 | -0.039 | -52.54
-12.5 | -1.041 | 0.01864 | -0.04 | -55.849
-12 | -1.016 | 0.01469 | -0.041 | -69.178
-11.5 | -0.979 | 0.01354 | -0.042 | -72.315
-11 | -0.937 | 0.01252 | -0.043 | -74.818
-10.5 | -0.892 | 0.01163 | -0.044 | -76.683
-10 | -0.844 | 0.01084 | -0.045 | -77.874
-9.5 | -0.795 | 0.01013 | -0.045 | -78.478
-9 | -0.744 | 0.00999 | -0.046 | -74.501
-8.5 | -0.692 | 0.0094 | -0.047 | -73.694
-8 | -0.64 | 0.00876 | -0.048 | -72.975
-7.5 | -0.58 | 0.00845 | -0.049 | -68.695
-7 | -0.52 | 0.00826 | -0.05 | -62.961
-6.5 | -0.46 | 0.00798 | -0.051 | -57.615
-6 | -0.398 | 0.00738 | -0.051 | -53.984
-5.5 | -0.337 | 0.00716 | -0.052 | -47.012
-5 | -0.275 | 0.00694 | -0.053 | -39.543
-4.5 | -0.212 | 0.00671 | -0.054 | -31.612
-4 | -0.149 | 0.00636 | -0.054 | -23.498
-3.5 | -0.086 | 0.00607 | -0.055 | -14.232
-3 | -0.023 | 0.00588 | -0.056 | -3.959
-2.5 | 0.04 | 0.00577 | -0.056 | 6.934
-2 | 0.103 | 0.0056 | -0.057 | 18.441
-1.5 | 0.167 | 0.0056 | -0.058 | 29.767
-1 | 0.23 | 0.00565 | -0.059 | 40.724
-0.5 | 0.293 | 0.00561 | -0.059 | 52.233
0 | 0.357 | 0.00568 | -0.06 | 62.8
0.5 | 0.42 | 0.00574 | -0.061 | 73.132
1 | 0.483 | 0.00583 | -0.061 | 82.771
1.5 | 0.546 | 0.00593 | -0.062 | 92.141
2 | 0.609 | 0.00604 | -0.063 | 100.875
2.5 | 0.672 | 0.00616 | -0.064 | 109.055
3 | 0.731 | 0.00634 | -0.064 | 115.286
3.5 | 0.793 | 0.00656 | -0.065 | 121.008
4 | 0.856 | 0.00678 | -0.066 | 126.275
4.5 | 0.91 | 0.00644 | -0.066 | 141.305
5 | 0.966 | 0.0078 | -0.066 | 123.845
5.5 | 1.024 | 0.00834 | -0.067 | 122.793
6 | 1.08 | 0.00888 | -0.067 | 121.651
6.5 | 1.137 | 0.0095 | -0.068 | 119.696
7 | 1.19 | 0.01046 | -0.068 | 113.786
7.5 | 1.243 | 0.01149 | -0.068 | 108.163
8 | 1.295 | 0.01257 | -0.069 | 103.029
8.5 | 1.346 | 0.01338 | -0.069 | 100.592
9 | 1.395 | 0.01415 | -0.07 | 98.618
9.5 | 1.443 | 0.01493 | -0.07 | 96.66
10 | 1.486 | 0.01709 | -0.071 | 86.951
10.5 | 1.53 | 0.01804 | -0.071 | 84.829
11 | 1.571 | 0.01902 | -0.072 | 82.559
11.5 | 1.609 | 0.02 | -0.072 | 80.42
12 | 1.643 | 0.02114 | -0.073 | 77.749
12.5 | 1.675 | 0.02228 | -0.073 | 75.192
13 | 1.704 | 0.02357 | -0.073 | 72.296
13.5 | 1.729 | 0.02501 | -0.074 | 69.13
14 | 1.748 | 0.02642 | -0.074 | 66.149
14.5 | 1.762 | 0.02795 | -0.075 | 63.052
15 | 1.773 | 0.02955 | -0.075 | 59.992
15.5 | 1.779 | 0.03132 | -0.075 | 56.791
16 | 1.781 | 0.03309 | -0.076 | 53.823
16.5 | 1.779 | 0.03525 | -0.076 | 50.461
17 | 1.771 | 0.03703 | -0.076 | 47.837
17.5 | 1.757 | 0.03934 | -0.077 | 44.674
18 | 1.739 | 0.04211 | -0.077 | 41.29
18.5 | 1.716 | 0.04502 | -0.077 | 38.121
19 | 1.69 | 0.04758 | -0.078 | 35.529
19.5 | 1.661 | 0.05084 | -0.078 | 32.672
20 | 1.629 | 0.05395 | -0.078 | 30.196

## 100. Re 8M Mach 0.10 (2)
BIGFOIL.COM POLAR EXPORT
NACA63-420 a=0.6
NACA63-420 a=0.6 |  |  |  | Cl Max: | 1.6352 | at alpha= | 20 | deg
XFOIL ncrit=9 |  |  |  | L/D Max: | 167.317 | at alpha= | 5.5 | deg
Re: | 8000000 |  |  | Cd Min: | 0.07615 | at alpha= | 20 | deg
Mach: | 0.1 |  |  | Cl=0 at alpha= | -2.8275 | deg
|  |  |  | @ Cl=0.1, Cd= | 0.0046902
|  |  |  | @ Cl=0.4, Cd= | 0.0046521
|  |  |  | @ Cl=0.6, Cd= | 0.0048249
alpha (deg) | Cl | Cd | Cm | Cl/Cd
-20 | -1.3572 | 0.05011 | -0.0704 | -27.0844
-19.5 | -1.3719 | 0.04346 | -0.0722 | -31.567
-19 | -1.3962 | 0.03657 | -0.0732 | -38.1788
-18.5 | -1.3842 | 0.03314 | -0.0732 | -41.7683
-18 | -1.3774 | 0.02952 | -0.0728 | -46.6599
-17.5 | -1.367 | 0.02635 | -0.072 | -51.8786
-17 | -1.3508 | 0.02366 | -0.0711 | -57.0921
-16.5 | -1.3307 | 0.02136 | -0.07 | -62.2987
-16 | -1.3087 | 0.0193 | -0.0687 | -67.8083
-15.5 | -1.2881 | 0.01734 | -0.0668 | -74.2849
-15 | -1.2698 | 0.01559 | -0.0641 | -81.4496
-14.5 | -1.2499 | 0.01428 | -0.0606 | -87.528
-14 | -1.235 | 0.0134 | -0.055 | -92.1642
-13.5 | -1.1957 | 0.01279 | -0.0529 | -93.4871
-13 | -1.152 | 0.01216 | -0.0515 | -94.7368
-12.5 | -1.1052 | 0.01156 | -0.0504 | -95.6055
-12 | -1.0549 | 0.01107 | -0.0499 | -95.2936
-11.5 | -1.003 | 0.01061 | -0.0496 | -94.5335
-11 | -0.9503 | 0.01012 | -0.0493 | -93.9032
-10.5 | -0.8955 | 0.00975 | -0.0494 | -91.8462
-10 | -0.8402 | 0.00937 | -0.0496 | -89.6692
-9.5 | -0.7841 | 0.00899 | -0.0498 | -87.2191
-9 | -0.727 | 0.00869 | -0.0502 | -83.6594
-8.5 | -0.6698 | 0.00835 | -0.0506 | -80.2156
-8 | -0.6118 | 0.00807 | -0.0512 | -75.8116
-7.5 | -0.5534 | 0.0078 | -0.0518 | -70.9487
-7 | -0.495 | 0.00754 | -0.0525 | -65.6499
-6.5 | -0.4366 | 0.0072 | -0.0531 | -60.6389
-6 | -0.378 | 0.00689 | -0.0538 | -54.8621
-5.5 | -0.3189 | 0.00658 | -0.0546 | -48.465
-5 | -0.2594 | 0.00633 | -0.0555 | -40.9795
-4.5 | -0.1996 | 0.00607 | -0.0564 | -32.883
-4 | -0.1401 | 0.00578 | -0.0573 | -24.2388
-3.5 | -0.0802 | 0.00548 | -0.0583 | -14.635
-3 | -0.0206 | 0.00516 | -0.0592 | -3.9922
-2.5 | 0.0391 | 0.00476 | -0.0603 | 8.2143
-2 | 0.1002 | 0.00469 | -0.0614 | 21.3646
-1.5 | 0.1616 | 0.00464 | -0.0625 | 34.8276
-1 | 0.2229 | 0.00462 | -0.0636 | 48.2468
-0.5 | 0.2843 | 0.0046 | -0.0647 | 61.8043
0 | 0.3457 | 0.00459 | -0.0659 | 75.3159
0.5 | 0.4069 | 0.00466 | -0.067 | 87.3176
1 | 0.4681 | 0.00468 | -0.0681 | 100.0214
1.5 | 0.529 | 0.00476 | -0.0692 | 111.1345
2 | 0.5899 | 0.00481 | -0.0703 | 122.6403
2.5 | 0.6507 | 0.0049 | -0.0713 | 132.7959
3 | 0.711 | 0.005 | -0.0723 | 142.2
3.5 | 0.771 | 0.00514 | -0.0733 | 150
4 | 0.8301 | 0.00531 | -0.0741 | 156.3277
4.5 | 0.8889 | 0.0055 | -0.0749 | 161.6182
5 | 0.9469 | 0.00574 | -0.0756 | 164.9652
5.5 | 1.0039 | 0.006 | -0.0761 | 167.3167
6 | 1.0574 | 0.00648 | -0.0761 | 163.179
6.5 | 1.1025 | 0.00734 | -0.0748 | 150.2044
7 | 1.1447 | 0.00821 | -0.073 | 139.4275
7.5 | 1.1867 | 0.0089 | -0.0711 | 133.3371
8.5 | 1.2382 | 0.01038 | -0.0615 | 119.2871
9 | 1.2543 | 0.01155 | -0.0559 | 108.5974
9.5 | 1.2768 | 0.01276 | -0.0518 | 100.0627
10.5 | 1.3221 | 0.01565 | -0.0447 | 84.4792
11 | 1.3402 | 0.01748 | -0.0412 | 76.6705
11.5 | 1.3579 | 0.01946 | -0.0378 | 69.779
12 | 1.374 | 0.02163 | -0.0347 | 63.5229
12.5 | 1.3929 | 0.02375 | -0.032 | 58.6484
13 | 1.4116 | 0.02597 | -0.0296 | 54.355
14 | 1.4635 | 0.03038 | -0.0276 | 48.1731
14.5 | 1.4831 | 0.03314 | -0.0262 | 44.7526
15 | 1.5037 | 0.03593 | -0.025 | 41.8508
15.5 | 1.5215 | 0.03905 | -0.0239 | 38.9629
16 | 1.5381 | 0.04235 | -0.023 | 36.3188
16.5 | 1.5546 | 0.04576 | -0.0222 | 33.9729
17 | 1.5681 | 0.04953 | -0.0216 | 31.6596
17.5 | 1.5815 | 0.05344 | -0.0212 | 29.5939
18 | 1.5976 | 0.05717 | -0.0211 | 27.9447
18.5 | 1.608 | 0.06157 | -0.0211 | 26.1166
19 | 1.6168 | 0.06633 | -0.0214 | 24.3751
19.5 | 1.6267 | 0.07108 | -0.022 | 22.8855
20 | 1.6352 | 0.07615 | -0.0228 | 21.4734

## 101. Re 8M Mach 0.25 (1)
BIGFOIL.COM POLAR EXPORT
NACA63-420 a=0.6
NACA63-420 a=0.6 |  |  |  | Cl Max: | 1.724 | at alpha= | 14 | deg
JavaFoil+Calcfoil stall+Eppler ext transition |  |  |  | L/D Max: | 125.542 | at alpha= | 4.5 | deg
Re: | 8000000 |  |  | Cd Min: | 0.00566 | at alpha= | -1.5 | deg
Mach: | 0.25 |  |  | Cl=0 at alpha= | -2.8154 | deg
|  |  |  | @ Cl=0.1, Cd= | 0.0057029
|  |  |  | @ Cl=0.4, Cd= | 0.0058175
|  |  |  | @ Cl=0.6, Cd= | 0.00614
alpha (deg) | Cl | Cd | Cm | Cl/Cd
-19.5 | -0.746 | 0.14596 | -0.022 | -5.111
-19 | -0.797 | 0.13061 | -0.024 | -6.101
-18.5 | -0.844 | 0.11701 | -0.025 | -7.216
-18 | -0.892 | 0.10122 | -0.027 | -8.81
-17.5 | -0.943 | 0.08151 | -0.029 | -11.572
-17 | -0.987 | 0.06689 | -0.031 | -14.749
-16.5 | -1.019 | 0.05736 | -0.032 | -17.766
-16 | -1.041 | 0.0518 | -0.033 | -20.092
-15.5 | -1.064 | 0.04292 | -0.035 | -24.78
-15 | -1.074 | 0.03811 | -0.036 | -28.178
-14.5 | -1.075 | 0.03486 | -0.036 | -30.851
-14 | -1.074 | 0.03056 | -0.037 | -35.129
-13.5 | -1.064 | 0.02754 | -0.038 | -38.652
-13 | -1.051 | 0.02437 | -0.039 | -43.115
-12.5 | -1.032 | 0.02145 | -0.04 | -48.094
-12 | -1.015 | 0.01648 | -0.042 | -61.565
-11.5 | -0.982 | 0.01515 | -0.043 | -64.83
-11 | -0.943 | 0.01392 | -0.044 | -67.721
-10.5 | -0.9 | 0.01283 | -0.044 | -70.13
-10 | -0.854 | 0.01187 | -0.045 | -71.974
-9.5 | -0.806 | 0.01098 | -0.046 | -73.386
-9 | -0.755 | 0.01073 | -0.047 | -70.411
-8.5 | -0.702 | 0.01008 | -0.048 | -69.717
-8 | -0.648 | 0.00915 | -0.049 | -70.804
-7.5 | -0.595 | 0.00876 | -0.051 | -67.872
-7 | -0.534 | 0.00855 | -0.051 | -62.387
-6.5 | -0.472 | 0.00821 | -0.052 | -57.414
-6 | -0.409 | 0.00796 | -0.053 | -51.396
-5.5 | -0.346 | 0.00732 | -0.054 | -47.241
-5 | -0.282 | 0.00713 | -0.054 | -39.552
-4.5 | -0.218 | 0.00683 | -0.055 | -31.877
-4 | -0.153 | 0.00647 | -0.056 | -23.696
-3.5 | -0.089 | 0.00616 | -0.056 | -14.418
-3 | -0.024 | 0.00596 | -0.057 | -4.016
-2.5 | 0.041 | 0.00583 | -0.058 | 7.051
-2 | 0.106 | 0.00569 | -0.059 | 18.644
-1.5 | 0.171 | 0.00566 | -0.059 | 30.238
-1 | 0.236 | 0.00572 | -0.06 | 41.337
-0.5 | 0.301 | 0.00569 | -0.061 | 52.924
0 | 0.366 | 0.00576 | -0.062 | 63.605
0.5 | 0.431 | 0.00587 | -0.062 | 73.508
1 | 0.496 | 0.00595 | -0.063 | 83.472
1.5 | 0.561 | 0.00605 | -0.064 | 92.824
2 | 0.626 | 0.0062 | -0.065 | 101.058
2.5 | 0.691 | 0.00634 | -0.065 | 109.015
3 | 0.751 | 0.0065 | -0.066 | 115.514
3.5 | 0.815 | 0.0067 | -0.067 | 121.592
4 | 0.871 | 0.00705 | -0.067 | 123.457
4.5 | 0.931 | 0.00741 | -0.067 | 125.542
5 | 0.989 | 0.00816 | -0.068 | 121.158
5.5 | 1.048 | 0.00875 | -0.068 | 119.679
6 | 1.105 | 0.00936 | -0.069 | 118.147
6.5 | 1.163 | 0.01003 | -0.069 | 115.955
7 | 1.217 | 0.01117 | -0.07 | 109.037
7.5 | 1.271 | 0.01233 | -0.07 | 103.092
8 | 1.323 | 0.01341 | -0.07 | 98.676
8.5 | 1.374 | 0.01434 | -0.071 | 95.848
9 | 1.423 | 0.01518 | -0.071 | 93.756
9.5 | 1.47 | 0.01615 | -0.072 | 91.054
10 | 1.513 | 0.01841 | -0.072 | 82.173
10.5 | 1.555 | 0.01949 | -0.073 | 79.792
11 | 1.592 | 0.0206 | -0.073 | 77.303
11.5 | 1.626 | 0.02182 | -0.074 | 74.529
12 | 1.656 | 0.02311 | -0.074 | 71.638
12.5 | 1.681 | 0.02462 | -0.075 | 68.284
13 | 1.702 | 0.02606 | -0.075 | 65.325
13.5 | 1.718 | 0.0277 | -0.075 | 62.016
14 | 1.724 | 0.0295 | -0.076 | 58.423
14.5 | 1.724 | 0.03136 | -0.076 | 54.974
15 | 1.717 | 0.03334 | -0.077 | 51.505
15.5 | 1.703 | 0.03569 | -0.077 | 47.721
16 | 1.683 | 0.03812 | -0.077 | 44.141
16.5 | 1.656 | 0.0405 | -0.078 | 40.879
17 | 1.619 | 0.04362 | -0.078 | 37.117
17.5 | 1.572 | 0.04676 | -0.078 | 33.619
18 | 1.518 | 0.05044 | -0.078 | 30.088
18.5 | 1.457 | 0.0541 | -0.079 | 26.93
19 | 1.389 | 0.05941 | -0.079 | 23.373

## 102. Re 8M Mach 0.25 (2)
BIGFOIL.COM POLAR EXPORT
NACA63-420 a=0.6
NACA63-420 a=0.6 |  |  |  | Cl Max: | 1.5965 | at alpha= | 20 | deg
XFOIL ncrit=9 |  |  |  | L/D Max: | 168.801 | at alpha= | 5.5 | deg
Re: | 8000000 |  |  | Cd Min: | 0.09304 | at alpha= | 20 | deg
Mach: | 0.25 |  |  | Cl=0 at alpha= | -2.8293 | deg
|  |  |  | @ Cl=0.1, Cd= | 0.0047452
|  |  |  | @ Cl=0.4, Cd= | 0.004696
|  |  |  | @ Cl=0.6, Cd= | 0.0048847
alpha (deg) | Cl | Cd | Cm | Cl/Cd
-20 | -1.2478 | 0.07268 | -0.0698 | -17.1684
-19.5 | -1.2594 | 0.06468 | -0.0739 | -19.4712
-18.5 | -1.2702 | 0.05128 | -0.0793 | -24.7699
-18 | -1.2788 | 0.04489 | -0.0811 | -28.4874
-17.5 | -1.3092 | 0.03729 | -0.0824 | -35.1086
-17 | -1.3102 | 0.03258 | -0.0823 | -40.2149
-16.5 | -1.2996 | 0.02906 | -0.0815 | -44.7213
-16 | -1.2865 | 0.02581 | -0.0804 | -49.845
-15.5 | -1.2688 | 0.02298 | -0.079 | -55.2132
-15 | -1.2474 | 0.02052 | -0.0775 | -60.7895
-14.5 | -1.2262 | 0.0182 | -0.0755 | -67.3736
-14 | -1.2047 | 0.01617 | -0.073 | -74.5022
-13.5 | -1.1826 | 0.01455 | -0.0696 | -81.2784
-13 | -1.1656 | 0.01335 | -0.0643 | -87.3109
-12.5 | -1.1333 | 0.01265 | -0.0602 | -89.5889
-12 | -1.0887 | 0.01192 | -0.058 | -91.3339
-11.5 | -1.0381 | 0.01132 | -0.0565 | -91.7049
-11 | -0.984 | 0.01081 | -0.0556 | -91.0268
-10.5 | -0.9295 | 0.01027 | -0.0548 | -90.5063
-10 | -0.8723 | 0.00983 | -0.0544 | -88.7386
-9.5 | -0.8142 | 0.00941 | -0.0542 | -86.525
-9 | -0.7554 | 0.00902 | -0.0541 | -83.7472
-8.5 | -0.6955 | 0.00867 | -0.0542 | -80.2191
-8 | -0.6353 | 0.00835 | -0.0544 | -76.0838
-7.5 | -0.5746 | 0.00803 | -0.0548 | -71.5567
-7 | -0.5136 | 0.00775 | -0.0552 | -66.271
-6.5 | -0.4526 | 0.00744 | -0.0557 | -60.8333
-6 | -0.3917 | 0.00709 | -0.0563 | -55.2468
-5.5 | -0.3305 | 0.00677 | -0.0569 | -48.8183
-5 | -0.2687 | 0.00647 | -0.0577 | -41.5301
-4.5 | -0.2069 | 0.0062 | -0.0585 | -33.371
-4 | -0.1448 | 0.0059 | -0.0594 | -24.5424
-3.5 | -0.0828 | 0.00559 | -0.0603 | -14.8122
-3 | -0.0211 | 0.00521 | -0.0613 | -4.0499
-2.5 | 0.0407 | 0.00482 | -0.0623 | 8.444
-2 | 0.1041 | 0.00474 | -0.0634 | 21.962
-1.5 | 0.1678 | 0.00469 | -0.0645 | 35.7783
-1 | 0.2313 | 0.00468 | -0.0657 | 49.4231
-0.5 | 0.2951 | 0.00465 | -0.0668 | 63.4624
0 | 0.3586 | 0.00467 | -0.068 | 76.788
0.5 | 0.4224 | 0.00471 | -0.0692 | 89.6815
1 | 0.4857 | 0.00476 | -0.0703 | 102.0378
1.5 | 0.5491 | 0.00482 | -0.0714 | 113.9212
2 | 0.612 | 0.0049 | -0.0725 | 124.898
2.5 | 0.6754 | 0.00498 | -0.0735 | 135.6225
3 | 0.7379 | 0.00509 | -0.0745 | 144.9705
3.5 | 0.8003 | 0.00523 | -0.0754 | 153.021
4 | 0.8618 | 0.00541 | -0.0762 | 159.2976
4.5 | 0.9227 | 0.00562 | -0.0769 | 164.1815
5 | 0.9828 | 0.00587 | -0.0774 | 167.4276
5.5 | 1.0415 | 0.00617 | -0.0777 | 168.8006
6 | 1.0968 | 0.00664 | -0.0775 | 165.1807
6.5 | 1.1418 | 0.00751 | -0.0756 | 152.0373
7 | 1.1791 | 0.00851 | -0.0725 | 138.5546
7.5 | 1.2119 | 0.00935 | -0.0685 | 129.615
8 | 1.22 | 0.01032 | -0.0603 | 118.2171
8.5 | 1.2373 | 0.01164 | -0.0547 | 106.2973
9 | 1.2571 | 0.01315 | -0.05 | 95.597
9.5 | 1.2783 | 0.01479 | -0.0459 | 86.43
10 | 1.3012 | 0.01649 | -0.0423 | 78.9084
10.5 | 1.3189 | 0.01856 | -0.0385 | 71.0614
11 | 1.3344 | 0.02089 | -0.0349 | 63.8775
11.5 | 1.3471 | 0.02354 | -0.0313 | 57.226
12 | 1.3647 | 0.0261 | -0.0285 | 52.2874
12.5 | 1.3831 | 0.02875 | -0.0261 | 48.1078
13 | 1.402 | 0.03147 | -0.0238 | 44.5504
13.5 | 1.4153 | 0.03392 | -0.0205 | 41.7246
14 | 1.45 | 0.03726 | -0.0222 | 38.9157
14.5 | 1.4696 | 0.04052 | -0.0209 | 36.2685
15 | 1.4865 | 0.04407 | -0.0197 | 33.7304
15.5 | 1.5024 | 0.04786 | -0.0187 | 31.3916
16 | 1.5191 | 0.05167 | -0.018 | 29.4
16.5 | 1.5316 | 0.056 | -0.0174 | 27.35
17 | 1.5445 | 0.06044 | -0.0171 | 25.5543
17.5 | 1.5584 | 0.06492 | -0.0171 | 24.0049
18 | 1.5707 | 0.06971 | -0.0174 | 22.5319
18.5 | 1.5781 | 0.07516 | -0.018 | 20.9965
19 | 1.5872 | 0.08064 | -0.0189 | 19.6825
19.5 | 1.5939 | 0.08651 | -0.0201 | 18.4245
20 | 1.5965 | 0.09304 | -0.0218 | 17.1593

## 103. Re 8M Mach 0.50 (1)
BIGFOIL.COM POLAR EXPORT
NACA63-420 a=0.6
NACA63-420 a=0.6 |  |  |  | Cl Max: | 1.568 | at alpha= | 10 | deg
JavaFoil+Calcfoil stall+Eppler ext transition |  |  |  | L/D Max: | 114.715 | at alpha= | 4 | deg
Re: | 8000000 |  |  | Cd Min: | 0.006 | at alpha= | -2 | deg
Mach: | 0.5 |  |  | Cl=0 at alpha= | -2.8151 | deg
|  |  |  | @ Cl=0.1, Cd= | 0.0060494
|  |  |  | @ Cl=0.4, Cd= | 0.0062077
|  |  |  | @ Cl=0.6, Cd= | 0.0065857
alpha (deg) | Cl | Cd | Cm | Cl/Cd
-20 | -1.008 | 0.14363 | -0.025 | -7.019
-19.5 | -0.971 | 0.14582 | -0.024 | -6.658
-19 | -0.936 | 0.14444 | -0.023 | -6.483
-18.5 | -0.907 | 0.13871 | -0.023 | -6.537
-18 | -0.89 | 0.13034 | -0.026 | -6.825
-17.5 | -0.855 | 0.12958 | -0.026 | -6.597
-17 | -0.823 | 0.12328 | -0.025 | -6.672
-16.5 | -0.798 | 0.12313 | -0.027 | -6.485
-16 | -0.775 | 0.10962 | -0.028 | -7.071
-15.5 | -0.737 | 0.11227 | -0.026 | -6.564
-15 | -0.703 | 0.10954 | -0.024 | -6.42
-14.5 | -0.683 | 0.10199 | -0.028 | -6.698
-14 | -0.65 | 0.10145 | -0.027 | -6.403
-13.5 | -0.62 | 0.09413 | -0.027 | -6.588
-13 | -0.644 | 0.0478 | -0.04 | -13.476
-12.5 | -0.561 | 0.08993 | -0.026 | -6.238
-12 | -0.538 | 0.07751 | -0.03 | -6.939
-11.5 | -0.503 | 0.08509 | -0.026 | -5.906
-11 | -0.607 | 0.07698 | -0.029 | -7.879
-10.5 | -0.801 | 0.02897 | -0.046 | -27.646
-10 | -0.82 | 0.02324 | -0.048 | -35.262
-9.5 | -0.814 | 0.01681 | -0.05 | -48.442
-9 | -0.782 | 0.01498 | -0.051 | -52.176
-8.5 | -0.738 | 0.01399 | -0.052 | -52.712
-8 | -0.687 | 0.01281 | -0.053 | -53.577
-7.5 | -0.631 | 0.01176 | -0.055 | -53.659
-7 | -0.572 | 0.01086 | -0.056 | -52.704
-6.5 | -0.51 | 0.01014 | -0.057 | -50.337
-6 | -0.446 | 0.00956 | -0.058 | -46.716
-5.5 | -0.381 | 0.00879 | -0.059 | -43.333
-5 | -0.314 | 0.00789 | -0.061 | -39.806
-4.5 | -0.243 | 0.00752 | -0.061 | -32.293
-4 | -0.171 | 0.00719 | -0.062 | -23.814
-3.5 | -0.099 | 0.00661 | -0.063 | -14.988
-3 | -0.027 | 0.00638 | -0.064 | -4.19
-2.5 | 0.046 | 0.00619 | -0.065 | 7.424
-2 | 0.119 | 0.006 | -0.066 | 19.768
-1.5 | 0.191 | 0.00601 | -0.066 | 31.845
-1 | 0.264 | 0.00606 | -0.067 | 43.574
-0.5 | 0.337 | 0.00613 | -0.068 | 54.992
0 | 0.41 | 0.00622 | -0.069 | 65.824
0.5 | 0.482 | 0.00636 | -0.07 | 75.834
1 | 0.55 | 0.00615 | -0.07 | 89.448
1.5 | 0.62 | 0.00676 | -0.071 | 91.718
2 | 0.69 | 0.00695 | -0.071 | 99.359
2.5 | 0.76 | 0.00724 | -0.072 | 104.922
3 | 0.822 | 0.00753 | -0.072 | 109.146
3.5 | 0.89 | 0.00785 | -0.073 | 113.47
4 | 0.957 | 0.00834 | -0.074 | 114.715
4.5 | 1.023 | 0.00902 | -0.074 | 113.426
5 | 1.087 | 0.01006 | -0.075 | 108.112
5.5 | 1.151 | 0.01093 | -0.075 | 105.336
6 | 1.214 | 0.01188 | -0.076 | 102.228
6.5 | 1.274 | 0.0134 | -0.076 | 95.111
7 | 1.332 | 0.0151 | -0.077 | 88.17
7.5 | 1.386 | 0.01676 | -0.077 | 82.681
8 | 1.438 | 0.01813 | -0.078 | 79.298
8.5 | 1.483 | 0.01953 | -0.078 | 75.972
9 | 1.52 | 0.02291 | -0.079 | 66.33
9.5 | 1.55 | 0.02464 | -0.079 | 62.919
10 | 1.568 | 0.02669 | -0.08 | 58.771
10.5 | 1.567 | 0.02901 | -0.08 | 54.02
11 | 1.522 | 0.03192 | -0.08 | 47.69
11.5 | 1.378 | 0.03581 | -0.081 | 38.472
12 | 0.978 | 0.04064 | -0.081 | 24.062
12.5 | 1.002 | 0.04763 | -0.081 | 21.039
13 | 1.036 | 0.04714 | -0.082 | 21.97
13.5 | 1.061 | 0.05378 | -0.081 | 19.719
14 | 1.092 | 0.0536 | -0.082 | 20.374
14.5 | 1.115 | 0.06085 | -0.082 | 18.325
15 | 1.145 | 0.06165 | -0.082 | 18.575

## 104. Re 8M Mach 0.50 (2)
BIGFOIL.COM POLAR EXPORT
NACA63-420 a=0.6
NACA63-420 a=0.6 |  |  |  | Cl Max: | 1.464 | at alpha= | 17.5 | deg
XFOIL ncrit=9 |  |  |  | L/D Max: | 172.697 | at alpha= | 5 | deg
Re: | 8000000 |  |  | Cd Min: | 0.16997 | at alpha= | 20 | deg
Mach: | 0.5 |  |  | Cl=0 at alpha= | -2.8345 | deg
|  |  |  | @ Cl=0.1, Cd= | 0.0050404
|  |  |  | @ Cl=0.4, Cd= | 0.0049853
|  |  |  | @ Cl=0.6, Cd= | 0.0051506
alpha (deg) | Cl | Cd | Cm | Cl/Cd
-17.5 | -0.8613 | 0.11593 | -0.0636 | -7.4295
-17 | -0.8744 | 0.1053 | -0.0713 | -8.3039
-16.5 | -0.8951 | 0.0942 | -0.0794 | -9.5021
-16 | -0.9166 | 0.08348 | -0.0869 | -10.9799
-15.5 | -0.9367 | 0.07347 | -0.0934 | -12.7494
-15 | -0.9642 | 0.06354 | -0.0994 | -15.1747
-14.5 | -0.9817 | 0.05513 | -0.1034 | -17.807
-14 | -0.9986 | 0.04739 | -0.1061 | -21.072
-13.5 | -1.0048 | 0.04097 | -0.1071 | -24.5253
-13 | -1.0136 | 0.03495 | -0.1071 | -29.0014
-12.5 | -1.0209 | 0.02965 | -0.1058 | -34.4317
-12 | -1.0108 | 0.02561 | -0.1034 | -39.469
-11.5 | -1.0003 | 0.02181 | -0.1004 | -45.8643
-11 | -0.9815 | 0.01856 | -0.0971 | -52.8825
-10.5 | -0.9542 | 0.01584 | -0.0937 | -60.2399
-10 | -0.9264 | 0.01356 | -0.0896 | -68.3186
-9.5 | -0.9134 | 0.01198 | -0.0819 | -76.2437
-9 | -0.8616 | 0.01111 | -0.0776 | -77.5518
-8.5 | -0.7996 | 0.01043 | -0.0747 | -76.6635
-8 | -0.7346 | 0.00981 | -0.0724 | -74.8828
-7.5 | -0.6653 | 0.00931 | -0.0708 | -71.4608
-7 | -0.5953 | 0.00885 | -0.0697 | -67.2655
-6.5 | -0.524 | 0.00844 | -0.0689 | -62.0853
-6 | -0.4523 | 0.00806 | -0.0685 | -56.1166
-5.5 | -0.3816 | 0.00761 | -0.0682 | -50.1445
-5 | -0.3108 | 0.00713 | -0.0682 | -43.5905
-4.5 | -0.2387 | 0.00678 | -0.0685 | -35.2065
-4 | -0.1666 | 0.00642 | -0.069 | -25.9502
-3.5 | -0.0948 | 0.00603 | -0.0697 | -15.7214
-3 | -0.0236 | 0.00558 | -0.0705 | -4.2294
-2.5 | 0.0477 | 0.00509 | -0.0714 | 9.3713
-2 | 0.1215 | 0.00502 | -0.0725 | 24.2032
-1.5 | 0.196 | 0.00495 | -0.0737 | 39.596
-1 | 0.2698 | 0.00496 | -0.0749 | 54.3952
-0.5 | 0.3441 | 0.00494 | -0.0762 | 69.6559
0 | 0.4182 | 0.005 | -0.0775 | 83.64
0.5 | 0.4921 | 0.00504 | -0.0787 | 97.6389
1 | 0.5664 | 0.0051 | -0.0799 | 111.0588
1.5 | 0.6395 | 0.00521 | -0.081 | 122.7447
2 | 0.7137 | 0.00529 | -0.0821 | 134.9149
2.5 | 0.7865 | 0.00544 | -0.0829 | 144.5772
3 | 0.8604 | 0.00555 | -0.0838 | 155.027
3.5 | 0.9327 | 0.00574 | -0.0843 | 162.4913
4 | 1.0044 | 0.00594 | -0.0846 | 169.0909
4.5 | 1.0735 | 0.00625 | -0.0843 | 171.76
5 | 1.1398 | 0.0066 | -0.0835 | 172.697
5.5 | 1.2029 | 0.00702 | -0.082 | 171.3533
6 | 1.2497 | 0.00774 | -0.0778 | 161.4599
6.5 | 1.2536 | 0.00896 | -0.0673 | 139.9107
7 | 1.2558 | 0.01114 | -0.0584 | 112.7289
7.5 | 1.2617 | 0.01362 | -0.051 | 92.6358
8 | 1.2522 | 0.01701 | -0.0429 | 73.6155
8.5 | 1.2527 | 0.02031 | -0.0365 | 61.679
9 | 1.2593 | 0.0237 | -0.0314 | 53.135
9.5 | 1.2743 | 0.02695 | -0.0273 | 47.2839
10 | 1.2872 | 0.03062 | -0.0236 | 42.0379
10.5 | 1.3021 | 0.03442 | -0.0205 | 37.8298
11 | 1.312 | 0.03874 | -0.0176 | 33.8668
11.5 | 1.3113 | 0.04413 | -0.0151 | 29.7145
12 | 1.3199 | 0.04914 | -0.0133 | 26.86
12.5 | 1.3334 | 0.05403 | -0.012 | 24.6789
13 | 1.3517 | 0.05878 | -0.0109 | 22.9959
13.5 | 1.3708 | 0.06362 | -0.0102 | 21.5467
14 | 1.3865 | 0.06894 | -0.0098 | 20.1117
15 | 1.4175 | 0.07994 | -0.0096 | 17.732
15.5 | 1.4329 | 0.08602 | -0.0102 | 16.6578
16 | 1.445 | 0.09264 | -0.0112 | 15.598
16.5 | 1.4538 | 0.09986 | -0.0127 | 14.5584
17 | 1.4611 | 0.10743 | -0.0148 | 13.6005
17.5 | 1.464 | 0.11576 | -0.0176 | 12.6469
18 | 1.4596 | 0.12507 | -0.0214 | 11.6703
18.5 | 1.4495 | 0.13532 | -0.0264 | 10.7116
19 | 1.4337 | 0.14645 | -0.0325 | 9.7897
19.5 | 1.4166 | 0.15795 | -0.0394 | 8.9687
20 | 1.3978 | 0.16997 | -0.0471 | 8.2238

## 105. Re 10M Mach 0.00 (1)
BIGFOIL.COM POLAR EXPORT
NACA63-420 a=0.6
NACA63-420 a=0.6 |  |  |  | Cl Max: | 1.796 | at alpha= | 16.5 | deg
JavaFoil+Calcfoil stall+Eppler ext transition |  |  |  | L/D Max: | 123.889 | at alpha= | 4 | deg
Re: | 10000000 |  |  | Cd Min: | 0.00553 | at alpha= | -1 | deg
Mach: | 0 |  |  | Cl=0 at alpha= | -2.8175 | deg
|  |  |  | @ Cl=0.1, Cd= | 0.0056948
|  |  |  | @ Cl=0.4, Cd= | 0.0056471
|  |  |  | @ Cl=0.6, Cd= | 0.0059448
alpha (deg) | Cl | Cd | Cm | Cl/Cd
-20 | -1.12 | 0.08122 | -0.027 | -13.789
-19.5 | -1.138 | 0.07287 | -0.028 | -15.614
-19 | -1.156 | 0.0634 | -0.029 | -18.23
-18.5 | -1.168 | 0.05728 | -0.03 | -20.385
-18 | -1.177 | 0.05159 | -0.03 | -22.814
-17.5 | -1.181 | 0.04765 | -0.031 | -24.785
-17 | -1.186 | 0.04178 | -0.032 | -28.382
-16.5 | -1.184 | 0.03801 | -0.033 | -31.16
-16 | -1.179 | 0.03456 | -0.034 | -34.117
-15.5 | -1.171 | 0.03123 | -0.035 | -37.497
-15 | -1.158 | 0.02867 | -0.035 | -40.396
-14.5 | -1.143 | 0.02572 | -0.036 | -44.463
-14 | -1.125 | 0.02315 | -0.037 | -48.577
-13.5 | -1.103 | 0.02062 | -0.038 | -53.488
-13 | -1.076 | 0.01876 | -0.039 | -57.358
-12.5 | -1.045 | 0.01719 | -0.04 | -60.806
-12 | -1.019 | 0.01362 | -0.041 | -74.803
-11.5 | -0.981 | 0.01258 | -0.042 | -77.982
-11 | -0.938 | 0.01169 | -0.043 | -80.27
-10.5 | -0.893 | 0.01089 | -0.044 | -81.924
-10 | -0.845 | 0.0102 | -0.045 | -82.834
-9.5 | -0.796 | 0.00957 | -0.045 | -83.17
-9 | -0.745 | 0.0094 | -0.046 | -79.329
-8.5 | -0.695 | 0.00876 | -0.048 | -79.314
-8 | -0.637 | 0.00842 | -0.048 | -75.585
-7.5 | -0.578 | 0.0082 | -0.049 | -70.429
-7 | -0.518 | 0.00797 | -0.05 | -64.952
-6.5 | -0.458 | 0.00779 | -0.05 | -58.7
-6 | -0.397 | 0.00755 | -0.051 | -52.559
-5.5 | -0.335 | 0.00702 | -0.052 | -47.721
-5 | -0.273 | 0.00686 | -0.053 | -39.851
-4.5 | -0.211 | 0.00664 | -0.053 | -31.767
-4 | -0.149 | 0.00641 | -0.054 | -23.181
-3.5 | -0.086 | 0.00605 | -0.055 | -14.21
-3 | -0.023 | 0.0059 | -0.055 | -3.929
-2.5 | 0.04 | 0.00579 | -0.056 | 6.869
-2 | 0.103 | 0.00569 | -0.057 | 18.073
-1.5 | 0.166 | 0.00556 | -0.058 | 29.795
-1 | 0.229 | 0.00553 | -0.058 | 41.364
-0.5 | 0.292 | 0.00555 | -0.059 | 52.539
0 | 0.355 | 0.00559 | -0.06 | 63.497
0.5 | 0.418 | 0.00567 | -0.06 | 73.712
1 | 0.481 | 0.0057 | -0.061 | 84.239
1.5 | 0.543 | 0.0058 | -0.062 | 93.658
2 | 0.606 | 0.00596 | -0.063 | 101.787
2.5 | 0.669 | 0.00608 | -0.063 | 110.052
3 | 0.728 | 0.00621 | -0.064 | 117.213
3.5 | 0.79 | 0.0065 | -0.065 | 121.553
4 | 0.851 | 0.00687 | -0.065 | 123.889
4.5 | 0.905 | 0.00742 | -0.065 | 121.877
5 | 0.962 | 0.00788 | -0.066 | 122.048
5.5 | 1.02 | 0.00835 | -0.066 | 122.116
6 | 1.076 | 0.00887 | -0.067 | 121.304
6.5 | 1.131 | 0.0097 | -0.067 | 116.585
7 | 1.186 | 0.01051 | -0.068 | 112.758
7.5 | 1.238 | 0.01146 | -0.068 | 108.067
8 | 1.291 | 0.01217 | -0.069 | 106.126
8.5 | 1.342 | 0.01286 | -0.069 | 104.378
9 | 1.392 | 0.01357 | -0.07 | 102.576
9.5 | 1.44 | 0.01441 | -0.07 | 99.933
10 | 1.483 | 0.01625 | -0.07 | 91.279
10.5 | 1.528 | 0.01709 | -0.071 | 89.371
11 | 1.569 | 0.01801 | -0.071 | 87.101
11.5 | 1.607 | 0.01898 | -0.072 | 84.687
12 | 1.643 | 0.02004 | -0.072 | 81.964
12.5 | 1.675 | 0.02108 | -0.073 | 79.456
13 | 1.705 | 0.02229 | -0.073 | 76.497
13.5 | 1.731 | 0.02356 | -0.074 | 73.488
14 | 1.752 | 0.02497 | -0.074 | 70.164
14.5 | 1.769 | 0.02636 | -0.074 | 67.094
15 | 1.781 | 0.02783 | -0.075 | 64.006
15.5 | 1.79 | 0.02943 | -0.075 | 60.832
16 | 1.795 | 0.03132 | -0.076 | 57.3
16.5 | 1.796 | 0.03305 | -0.076 | 54.332
17 | 1.792 | 0.03495 | -0.076 | 51.263
17.5 | 1.781 | 0.03712 | -0.077 | 47.997
18 | 1.767 | 0.03935 | -0.077 | 44.917
18.5 | 1.749 | 0.04185 | -0.077 | 41.791
19 | 1.728 | 0.04459 | -0.077 | 38.758
19.5 | 1.704 | 0.04722 | -0.078 | 36.077
20 | 1.676 | 0.05039 | -0.078 | 33.266

## 106. Re 10M Mach 0.00 (2)
BIGFOIL.COM POLAR EXPORT
NACA63-420 a=0.6
NACA63-420 a=0.6 |  |  |  | Cl Max: | 1.6641 | at alpha= | 20 | deg
XFOIL ncrit=9 |  |  |  | L/D Max: | 166.639 | at alpha= | 5.5 | deg
Re: | 10000000 |  |  | Cd Min: | 0.07039 | at alpha= | 20 | deg
Mach: | 0 |  |  | Cl=0 at alpha= | -2.8331 | deg
|  |  |  | @ Cl=0.1, Cd= | 0.0045699
|  |  |  | @ Cl=0.4, Cd= | 0.0044893
|  |  |  | @ Cl=0.6, Cd= | 0.00468
alpha (deg) | Cl | Cd | Cm | Cl/Cd
-20 | -1.3856 | 0.04535 | -0.07 | -30.5535
-19.5 | -1.3885 | 0.0401 | -0.0712 | -34.6259
-18.5 | -1.4196 | 0.029 | -0.0709 | -48.9517
-18 | -1.4078 | 0.02599 | -0.0703 | -54.167
-17.5 | -1.3933 | 0.02326 | -0.0693 | -59.9011
-17 | -1.3811 | 0.02057 | -0.0679 | -67.1415
-16.5 | -1.36 | 0.01857 | -0.0664 | -73.2364
-16 | -1.3375 | 0.01685 | -0.0646 | -79.3769
-15.5 | -1.3147 | 0.0154 | -0.0623 | -85.3701
-15 | -1.296 | 0.01412 | -0.0587 | -91.7847
-14.5 | -1.2838 | 0.01323 | -0.0528 | -97.037
-14 | -1.2459 | 0.01256 | -0.0507 | -99.1959
-13.5 | -1.2016 | 0.01199 | -0.0495 | -100.2168
-13 | -1.1538 | 0.0115 | -0.0488 | -100.3304
-12.5 | -1.1051 | 0.01098 | -0.0482 | -100.6466
-12 | -1.0545 | 0.01048 | -0.0478 | -100.6202
-11.5 | -1.0015 | 0.01007 | -0.0478 | -99.4538
-11 | -0.9482 | 0.00965 | -0.0478 | -98.2591
-10.5 | -0.8936 | 0.00927 | -0.048 | -96.397
-10 | -0.8377 | 0.00894 | -0.0483 | -93.7025
-9.5 | -0.7818 | 0.0086 | -0.0487 | -90.907
-9 | -0.7248 | 0.00831 | -0.0492 | -87.2202
-8.5 | -0.6675 | 0.00802 | -0.0497 | -83.2294
-8 | -0.6096 | 0.00776 | -0.0504 | -78.5567
-7.5 | -0.5517 | 0.00751 | -0.0511 | -73.4621
-7 | -0.4932 | 0.00726 | -0.0518 | -67.9339
-6.5 | -0.4347 | 0.00701 | -0.0525 | -62.0114
-6 | -0.3762 | 0.0067 | -0.0533 | -56.1493
-5.5 | -0.3174 | 0.00643 | -0.0541 | -49.3624
-5 | -0.2582 | 0.00616 | -0.055 | -41.9156
-4.5 | -0.1985 | 0.00596 | -0.0559 | -33.3054
-4 | -0.139 | 0.00569 | -0.0569 | -24.4288
-3.5 | -0.0794 | 0.00545 | -0.0579 | -14.5688
-3 | -0.0198 | 0.00513 | -0.0589 | -3.8596
-2.5 | 0.0395 | 0.0048 | -0.0599 | 8.2292
-2 | 0.0998 | 0.00457 | -0.061 | 21.8381
-1.5 | 0.1608 | 0.00453 | -0.0621 | 35.4967
-1 | 0.2218 | 0.0045 | -0.0633 | 49.2889
-0.5 | 0.2828 | 0.00447 | -0.0644 | 63.2662
0 | 0.3436 | 0.00448 | -0.0655 | 76.6964
0.5 | 0.4046 | 0.00449 | -0.0667 | 90.1114
1 | 0.4653 | 0.00456 | -0.0678 | 102.0395
1.5 | 0.5259 | 0.00461 | -0.0689 | 114.0781
2 | 0.5866 | 0.00466 | -0.07 | 125.8798
2.5 | 0.6468 | 0.00475 | -0.071 | 136.1684
3 | 0.7068 | 0.00487 | -0.072 | 145.1335
3.5 | 0.7661 | 0.00501 | -0.073 | 152.9142
4 | 0.8246 | 0.00523 | -0.0738 | 157.6673
4.5 | 0.8828 | 0.00543 | -0.0746 | 162.5783
5 | 0.94 | 0.0057 | -0.0752 | 164.9123
5.5 | 0.9965 | 0.00598 | -0.0757 | 166.6388
6 | 1.0468 | 0.00662 | -0.0754 | 158.1269
6.5 | 1.0916 | 0.00749 | -0.0741 | 145.741
7 | 1.1359 | 0.00822 | -0.0727 | 138.1873
7.5 | 1.1792 | 0.00887 | -0.0711 | 132.9425
8 | 1.2205 | 0.00944 | -0.0692 | 129.2903
8.5 | 1.2437 | 0.0101 | -0.0639 | 123.1386
9 | 1.2617 | 0.01099 | -0.0582 | 114.8044
9.5 | 1.2849 | 0.01206 | -0.0541 | 106.5423
10 | 1.3105 | 0.0132 | -0.0506 | 99.2803
10.5 | 1.3306 | 0.01472 | -0.0468 | 90.394
11 | 1.3494 | 0.01642 | -0.0432 | 82.1803
11.5 | 1.3674 | 0.0183 | -0.0398 | 74.7213
12 | 1.3879 | 0.02014 | -0.037 | 68.9126
12.5 | 1.4091 | 0.02202 | -0.0344 | 63.9918
13 | 1.4305 | 0.02398 | -0.0321 | 59.6539
13.5 | 1.4535 | 0.02593 | -0.0302 | 56.0548
14 | 1.5409 | 0.0283 | -0.0416 | 54.4488
14.5 | 1.506 | 0.03022 | -0.0284 | 49.8345
15 | 1.5252 | 0.03299 | -0.0271 | 46.2322
15.5 | 1.5447 | 0.0358 | -0.026 | 43.148
16 | 1.5629 | 0.03881 | -0.0249 | 40.2705
16.5 | 1.5784 | 0.04209 | -0.0239 | 37.5006
17 | 1.5945 | 0.04542 | -0.0231 | 35.1057
17.5 | 1.6119 | 0.0487 | -0.0226 | 33.0986
18 | 1.6263 | 0.05236 | -0.0222 | 31.06
18.5 | 1.6349 | 0.05676 | -0.0219 | 28.8037
19 | 1.6465 | 0.06096 | -0.022 | 27.0095
19.5 | 1.6562 | 0.06552 | -0.0224 | 25.2778
20 | 1.6641 | 0.07039 | -0.023 | 23.6411

## 107. Re 10M Mach 0.10 (1)
BIGFOIL.COM POLAR EXPORT
NACA63-420 a=0.6
NACA63-420 a=0.6 |  |  |  | Cl Max: | 1.784 | at alpha= | 16 | deg
JavaFoil+Calcfoil stall+Eppler ext transition |  |  |  | L/D Max: | 124.344 | at alpha= | 4 | deg
Re: | 10000000 |  |  | Cd Min: | 0.00555 | at alpha= | -0.5 | deg
Mach: | 0.1 |  |  | Cl=0 at alpha= | -2.8175 | deg
|  |  |  | @ Cl=0.1, Cd= | 0.0057348
|  |  |  | @ Cl=0.4, Cd= | 0.0056573
|  |  |  | @ Cl=0.6, Cd= | 0.0059829
alpha (deg) | Cl | Cd | Cm | Cl/Cd
-20 | -1.074 | 0.08897 | -0.026 | -12.065
-19.5 | -1.097 | 0.07882 | -0.027 | -13.914
-19 | -1.12 | 0.06772 | -0.029 | -16.536
-18.5 | -1.136 | 0.06078 | -0.029 | -18.692
-18 | -1.149 | 0.05467 | -0.03 | -21.015
-17.5 | -1.157 | 0.05009 | -0.031 | -23.101
-17 | -1.166 | 0.04361 | -0.032 | -26.737
-16.5 | -1.168 | 0.03951 | -0.033 | -29.555
-16 | -1.165 | 0.03589 | -0.034 | -32.473
-15.5 | -1.159 | 0.03261 | -0.035 | -35.547
-15 | -1.149 | 0.02989 | -0.035 | -38.435
-14.5 | -1.136 | 0.02671 | -0.036 | -42.546
-14 | -1.12 | 0.02391 | -0.037 | -46.833
-13.5 | -1.1 | 0.02128 | -0.038 | -51.669
-13 | -1.074 | 0.01927 | -0.039 | -55.733
-12.5 | -1.045 | 0.01764 | -0.04 | -59.221
-12 | -1.019 | 0.01386 | -0.041 | -73.561
-11.5 | -0.982 | 0.01287 | -0.042 | -76.301
-11 | -0.94 | 0.0119 | -0.043 | -78.969
-10.5 | -0.894 | 0.01107 | -0.044 | -80.781
-10 | -0.847 | 0.01035 | -0.045 | -81.812
-9.5 | -0.798 | 0.00969 | -0.046 | -82.362
-9 | -0.747 | 0.00915 | -0.047 | -81.638
-8.5 | -0.698 | 0.00889 | -0.048 | -78.516
-8 | -0.64 | 0.00853 | -0.048 | -75.004
-7.5 | -0.58 | 0.00823 | -0.049 | -70.519
-7 | -0.52 | 0.00806 | -0.05 | -64.537
-6.5 | -0.46 | 0.0078 | -0.051 | -58.922
-6 | -0.398 | 0.0076 | -0.051 | -52.404
-5.5 | -0.337 | 0.00702 | -0.052 | -47.972
-5 | -0.275 | 0.00685 | -0.053 | -40.075
-4.5 | -0.212 | 0.00668 | -0.054 | -31.74
-4 | -0.149 | 0.00649 | -0.054 | -23.017
-3.5 | -0.086 | 0.00609 | -0.055 | -14.192
-3 | -0.023 | 0.0059 | -0.056 | -3.948
-2.5 | 0.04 | 0.00583 | -0.056 | 6.861
-2 | 0.103 | 0.00573 | -0.057 | 18.038
-1.5 | 0.167 | 0.00559 | -0.058 | 29.794
-1 | 0.23 | 0.00556 | -0.059 | 41.348
-0.5 | 0.293 | 0.00555 | -0.059 | 52.831
0 | 0.357 | 0.00563 | -0.06 | 63.329
0.5 | 0.42 | 0.00567 | -0.061 | 74.069
1 | 0.483 | 0.00574 | -0.061 | 84.181
1.5 | 0.546 | 0.00588 | -0.062 | 92.892
2 | 0.609 | 0.006 | -0.063 | 101.473
2.5 | 0.672 | 0.00613 | -0.064 | 109.674
3 | 0.731 | 0.00626 | -0.064 | 116.759
3.5 | 0.793 | 0.00654 | -0.065 | 121.289
4 | 0.856 | 0.00688 | -0.066 | 124.344
4.5 | 0.908 | 0.00748 | -0.066 | 121.424
5 | 0.966 | 0.00794 | -0.066 | 121.743
5.5 | 1.024 | 0.00843 | -0.067 | 121.433
6 | 1.081 | 0.00894 | -0.067 | 120.897
6.5 | 1.136 | 0.0098 | -0.068 | 116.005
7 | 1.191 | 0.01063 | -0.068 | 111.979
7.5 | 1.244 | 0.01159 | -0.068 | 107.329
8 | 1.296 | 0.01232 | -0.069 | 105.25
8.5 | 1.347 | 0.01303 | -0.069 | 103.415
9 | 1.397 | 0.01375 | -0.07 | 101.621
9.5 | 1.443 | 0.01527 | -0.07 | 94.527
10 | 1.489 | 0.01647 | -0.071 | 90.392
10.5 | 1.532 | 0.01736 | -0.071 | 88.264
11 | 1.573 | 0.01828 | -0.072 | 86.034
11.5 | 1.611 | 0.01925 | -0.072 | 83.663
12 | 1.646 | 0.02035 | -0.073 | 80.867
12.5 | 1.678 | 0.02149 | -0.073 | 78.078
13 | 1.706 | 0.02271 | -0.074 | 75.124
13.5 | 1.731 | 0.02407 | -0.074 | 71.948
14 | 1.75 | 0.02543 | -0.074 | 68.825
14.5 | 1.765 | 0.02687 | -0.075 | 65.692
15 | 1.776 | 0.02839 | -0.075 | 62.55
15.5 | 1.782 | 0.03003 | -0.076 | 59.336
16 | 1.784 | 0.03199 | -0.076 | 55.761
16.5 | 1.781 | 0.03397 | -0.076 | 52.432
17 | 1.774 | 0.03581 | -0.077 | 49.549
17.5 | 1.76 | 0.03812 | -0.077 | 46.171
18 | 1.741 | 0.04067 | -0.077 | 42.815
18.5 | 1.719 | 0.04308 | -0.077 | 39.904
19 | 1.693 | 0.04593 | -0.078 | 36.866
19.5 | 1.664 | 0.04875 | -0.078 | 34.134
20 | 1.631 | 0.05259 | -0.078 | 31.013

## 108. Re 10M Mach 0.10 (2)
BIGFOIL.COM POLAR EXPORT
NACA63-420 a=0.6
NACA63-420 a=0.6 |  |  |  | Cl Max: | 1.6588 | at alpha= | 20 | deg
XFOIL ncrit=9 |  |  |  | L/D Max: | 167.217 | at alpha= | 5.5 | deg
Re: | 10000000 |  |  | Cd Min: | 0.07315 | at alpha= | 20 | deg
Mach: | 0.1 |  |  | Cl=0 at alpha= | -2.8333 | deg
|  |  |  | @ Cl=0.1, Cd= | 0.0045724
|  |  |  | @ Cl=0.4, Cd= | 0.0044976
|  |  |  | @ Cl=0.6, Cd= | 0.0046924
alpha (deg) | Cl | Cd | Cm | Cl/Cd
-20 | -1.3686 | 0.04886 | -0.0709 | -28.0106
-19.5 | -1.3678 | 0.04367 | -0.0724 | -31.3213
-19 | -1.3999 | 0.03611 | -0.0734 | -38.7677
-18.5 | -1.3946 | 0.03216 | -0.0734 | -43.3644
-18 | -1.4006 | 0.02774 | -0.0726 | -50.4903
-17.5 | -1.3853 | 0.02494 | -0.0718 | -55.5453
-17 | -1.3752 | 0.02196 | -0.0704 | -62.623
-16.5 | -1.3565 | 0.01966 | -0.069 | -68.998
-16 | -1.3346 | 0.01774 | -0.0674 | -75.2311
-15.5 | -1.3118 | 0.0161 | -0.0652 | -81.4783
-15 | -1.2897 | 0.0147 | -0.0624 | -87.7347
-14.5 | -1.2752 | 0.01354 | -0.0575 | -94.1802
-14 | -1.2506 | 0.01282 | -0.053 | -97.5507
-13.5 | -1.2082 | 0.01218 | -0.0514 | -99.1954
-13 | -1.1611 | 0.01165 | -0.0504 | -99.6652
-12.5 | -1.112 | 0.01115 | -0.0496 | -99.7309
-12 | -1.0617 | 0.01061 | -0.0491 | -100.066
-11.5 | -1.0087 | 0.01018 | -0.0489 | -99.0864
-11 | -0.9548 | 0.00976 | -0.0488 | -97.8279
-10.5 | -0.9001 | 0.00935 | -0.0489 | -96.2674
-10 | -0.8437 | 0.00902 | -0.0491 | -93.5366
-9.5 | -0.7874 | 0.00867 | -0.0494 | -90.8189
-9 | -0.7301 | 0.00836 | -0.0498 | -87.3325
-8.5 | -0.6723 | 0.00808 | -0.0504 | -83.2054
-8 | -0.614 | 0.0078 | -0.0509 | -78.7179
-7 | -0.4966 | 0.0073 | -0.0523 | -68.0274
-6.5 | -0.4377 | 0.00704 | -0.053 | -62.1733
-6 | -0.3788 | 0.00673 | -0.0537 | -56.2853
-5.5 | -0.3195 | 0.00645 | -0.0545 | -49.5349
-5 | -0.2599 | 0.00619 | -0.0554 | -41.9871
-4.5 | -0.1998 | 0.00598 | -0.0563 | -33.4114
-4 | -0.1399 | 0.00571 | -0.0573 | -24.5009
-3.5 | -0.0799 | 0.00546 | -0.0582 | -14.6337
-3 | -0.0199 | 0.00514 | -0.0593 | -3.8716
-2.5 | 0.0398 | 0.00481 | -0.0603 | 8.2744
-2 | 0.1006 | 0.00457 | -0.0614 | 22.0131
-1.5 | 0.1619 | 0.00454 | -0.0625 | 35.6608
-1 | 0.2234 | 0.0045 | -0.0637 | 49.6444
-0.5 | 0.2848 | 0.00448 | -0.0648 | 63.5714
0 | 0.346 | 0.00448 | -0.0659 | 77.2321
0.5 | 0.4073 | 0.0045 | -0.0671 | 90.5111
1 | 0.4685 | 0.00457 | -0.0682 | 102.5164
1.5 | 0.5295 | 0.00462 | -0.0693 | 114.6104
2 | 0.5906 | 0.00468 | -0.0704 | 126.1966
2.5 | 0.6512 | 0.00476 | -0.0714 | 136.8067
3 | 0.7117 | 0.00488 | -0.0724 | 145.8402
3.5 | 0.7715 | 0.00502 | -0.0734 | 153.6853
4 | 0.8303 | 0.00524 | -0.0742 | 158.4542
4.5 | 0.889 | 0.00544 | -0.075 | 163.4191
5 | 0.9464 | 0.00572 | -0.0756 | 165.4545
5.5 | 1.0033 | 0.006 | -0.0761 | 167.2167
6.5 | 1.0985 | 0.00753 | -0.0742 | 145.8831
7 | 1.1423 | 0.00828 | -0.0727 | 137.9589
7.5 | 1.1849 | 0.00894 | -0.0709 | 132.5391
8 | 1.2247 | 0.00954 | -0.0685 | 128.3753
8.5 | 1.2413 | 0.01026 | -0.062 | 120.9844
9 | 1.2611 | 0.01124 | -0.0568 | 112.1975
9.5 | 1.2847 | 0.01238 | -0.0528 | 103.7722
10 | 1.3106 | 0.01358 | -0.0494 | 96.5096
10.5 | 1.3307 | 0.01517 | -0.0456 | 87.7192
11 | 1.3475 | 0.01703 | -0.0418 | 79.1251
11.5 | 1.3666 | 0.01892 | -0.0386 | 72.2304
12 | 1.3874 | 0.02081 | -0.0358 | 66.6699
12.5 | 1.4087 | 0.02276 | -0.0332 | 61.8937
13 | 1.4296 | 0.02484 | -0.0309 | 57.5523
13.5 | 1.4522 | 0.02691 | -0.0289 | 53.9651
14 | 1.5329 | 0.02951 | -0.0392 | 51.9451
14.5 | 1.5034 | 0.03157 | -0.0273 | 47.6212
15 | 1.5219 | 0.03446 | -0.0259 | 44.1642
15.5 | 1.5431 | 0.03721 | -0.0248 | 41.47
16 | 1.5615 | 0.04026 | -0.0238 | 38.7854
16.5 | 1.5765 | 0.04366 | -0.0228 | 36.1086
17 | 1.5924 | 0.04713 | -0.022 | 33.7874
17.5 | 1.607 | 0.0508 | -0.0215 | 31.6339
18 | 1.6194 | 0.05481 | -0.0212 | 29.5457
18.5 | 1.6282 | 0.05931 | -0.021 | 27.4524
19 | 1.6395 | 0.06369 | -0.0212 | 25.7419
19.5 | 1.6491 | 0.06839 | -0.0217 | 24.1132
20 | 1.6588 | 0.07315 | -0.0223 | 22.6767

## 109. Re 10M Mach 0.25 (1)
BIGFOIL.COM POLAR EXPORT
NACA63-420 a=0.6
NACA63-420 a=0.6 |  |  |  | Cl Max: | 1.727 | at alpha= | 14 | deg
JavaFoil+Calcfoil stall+Eppler ext transition |  |  |  | L/D Max: | 121.1 | at alpha= | 3.5 | deg
Re: | 10000000 |  |  | Cd Min: | 0.00561 | at alpha= | -1 | deg
Mach: | 0.25 |  |  | Cl=0 at alpha= | -2.8154 | deg
|  |  |  | @ Cl=0.1, Cd= | 0.0058046
|  |  |  | @ Cl=0.4, Cd= | 0.0057309
|  |  |  | @ Cl=0.6, Cd= | 0.006026
alpha (deg) | Cl | Cd | Cm | Cl/Cd
-19.5 | -0.748 | 0.14192 | -0.022 | -5.27
-19 | -0.8 | 0.12596 | -0.024 | -6.348
-18.5 | -0.849 | 0.11156 | -0.026 | -7.609
-18 | -0.9 | 0.09327 | -0.028 | -9.65
-17.5 | -0.95 | 0.07584 | -0.03 | -12.526
-17 | -0.992 | 0.06274 | -0.031 | -15.807
-16.5 | -1.023 | 0.05414 | -0.033 | -18.902
-16 | -1.045 | 0.04901 | -0.033 | -21.319
-15.5 | -1.067 | 0.04083 | -0.035 | -26.133
-15 | -1.077 | 0.03629 | -0.036 | -29.674
-14.5 | -1.078 | 0.03325 | -0.037 | -32.432
-14 | -1.077 | 0.02894 | -0.038 | -37.219
-13.5 | -1.068 | 0.02605 | -0.039 | -41.006
-13 | -1.054 | 0.02305 | -0.04 | -45.728
-12.5 | -1.035 | 0.02031 | -0.041 | -50.955
-12 | -1.017 | 0.01569 | -0.042 | -64.849
-11.5 | -0.985 | 0.01441 | -0.043 | -68.352
-11 | -0.945 | 0.01323 | -0.044 | -71.447
-10.5 | -0.902 | 0.01221 | -0.045 | -73.907
-10 | -0.857 | 0.01126 | -0.046 | -76.093
-9.5 | -0.808 | 0.01048 | -0.047 | -77.125
-9 | -0.758 | 0.01026 | -0.047 | -73.872
-8.5 | -0.705 | 0.00891 | -0.048 | -79.058
-8 | -0.655 | 0.00887 | -0.05 | -73.86
-7.5 | -0.595 | 0.00852 | -0.051 | -69.844
-7 | -0.534 | 0.00825 | -0.051 | -64.681
-6.5 | -0.472 | 0.00805 | -0.052 | -58.612
-6 | -0.409 | 0.00778 | -0.053 | -52.565
-5.5 | -0.346 | 0.0072 | -0.054 | -47.995
-5 | -0.282 | 0.00702 | -0.054 | -40.166
-4.5 | -0.218 | 0.00685 | -0.055 | -31.819
-4 | -0.153 | 0.00655 | -0.056 | -23.415
-3.5 | -0.089 | 0.00622 | -0.056 | -14.275
-3 | -0.024 | 0.00598 | -0.057 | -4.005
-2.5 | 0.041 | 0.00585 | -0.058 | 7.016
-2 | 0.106 | 0.0058 | -0.059 | 18.316
-1.5 | 0.171 | 0.00566 | -0.059 | 30.233
-1 | 0.236 | 0.00561 | -0.06 | 42.131
-0.5 | 0.301 | 0.00563 | -0.061 | 53.524
0 | 0.366 | 0.00571 | -0.062 | 64.187
0.5 | 0.431 | 0.00575 | -0.062 | 75.048
1 | 0.496 | 0.00582 | -0.063 | 85.22
1.5 | 0.561 | 0.00593 | -0.064 | 94.709
2 | 0.626 | 0.00609 | -0.065 | 102.803
2.5 | 0.691 | 0.00626 | -0.065 | 110.361
3 | 0.751 | 0.00641 | -0.066 | 117.12
3.5 | 0.815 | 0.00673 | -0.067 | 121.1
4 | 0.87 | 0.0072 | -0.067 | 120.803
4.5 | 0.929 | 0.00779 | -0.067 | 119.341
5 | 0.989 | 0.0083 | -0.068 | 119.154
5.5 | 1.048 | 0.00884 | -0.068 | 118.556
6 | 1.106 | 0.00941 | -0.069 | 117.537
6.5 | 1.163 | 0.01038 | -0.069 | 112.024
7 | 1.218 | 0.01136 | -0.07 | 107.197
7.5 | 1.272 | 0.01233 | -0.07 | 103.09
8 | 1.325 | 0.01315 | -0.071 | 100.741
8.5 | 1.376 | 0.01392 | -0.071 | 98.878
9 | 1.425 | 0.01472 | -0.072 | 96.818
9.5 | 1.47 | 0.01681 | -0.072 | 87.435
10 | 1.515 | 0.01778 | -0.072 | 85.22
10.5 | 1.557 | 0.01878 | -0.073 | 82.906
11 | 1.595 | 0.01984 | -0.073 | 80.375
11.5 | 1.628 | 0.02101 | -0.074 | 77.505
12 | 1.659 | 0.02226 | -0.074 | 74.512
12.5 | 1.684 | 0.02368 | -0.075 | 71.101
13 | 1.705 | 0.02508 | -0.075 | 67.982
13.5 | 1.72 | 0.02672 | -0.076 | 64.375
14 | 1.727 | 0.02841 | -0.076 | 60.766
14.5 | 1.727 | 0.03023 | -0.076 | 57.109
15 | 1.72 | 0.03213 | -0.077 | 53.515
15.5 | 1.706 | 0.03435 | -0.077 | 49.67
16 | 1.685 | 0.03686 | -0.077 | 45.717
16.5 | 1.658 | 0.03908 | -0.078 | 42.415
17 | 1.621 | 0.04229 | -0.078 | 38.344
17.5 | 1.575 | 0.04491 | -0.078 | 35.064
18 | 1.52 | 0.04868 | -0.078 | 31.23
18.5 | 1.459 | 0.0524 | -0.079 | 27.847
19 | 1.391 | 0.05736 | -0.079 | 24.246

## 110. Re 10M Mach 0.25 (2)
BIGFOIL.COM POLAR EXPORT
NACA63-420 a=0.6
NACA63-420 a=0.6 |  |  |  | Cl Max: | 1.6218 | at alpha= | 20 | deg
XFOIL ncrit=9 |  |  |  | L/D Max: | 169.609 | at alpha= | 5.5 | deg
Re: | 10000000 |  |  | Cd Min: | 0.0898 | at alpha= | 20 | deg
Mach: | 0.25 |  |  | Cl=0 at alpha= | -2.8352 | deg
|  |  |  | @ Cl=0.1, Cd= | 0.0046357
|  |  |  | @ Cl=0.4, Cd= | 0.0045456
|  |  |  | @ Cl=0.6, Cd= | 0.0047297
alpha (deg) | Cl | Cd | Cm | Cl/Cd
-20 | -1.2715 | 0.0698 | -0.0717 | -18.2163
-19.5 | -1.2776 | 0.06263 | -0.0751 | -20.3992
-19 | -1.2944 | 0.05471 | -0.0785 | -23.6593
-18.5 | -1.2895 | 0.04934 | -0.0803 | -26.135
-18 | -1.2903 | 0.04374 | -0.0817 | -29.4993
-17.5 | -1.2912 | 0.0385 | -0.0825 | -33.5377
-17 | -1.3241 | 0.03148 | -0.0825 | -42.0616
-16.5 | -1.3152 | 0.02784 | -0.0816 | -47.2414
-16 | -1.3068 | 0.02437 | -0.0802 | -53.6233
-15.5 | -1.2871 | 0.02173 | -0.0787 | -59.2315
-15 | -1.274 | 0.01887 | -0.0766 | -67.5146
-14.5 | -1.2498 | 0.01687 | -0.0744 | -74.0842
-14 | -1.2248 | 0.01519 | -0.0717 | -80.632
-13.5 | -1.2071 | 0.01366 | -0.0673 | -88.3675
-13 | -1.1914 | 0.01273 | -0.0609 | -93.5899
-12.5 | -1.1472 | 0.01206 | -0.0586 | -95.1244
-12 | -1.0975 | 0.01146 | -0.057 | -95.7679
-11.5 | -1.046 | 0.01085 | -0.0556 | -96.4055
-11 | -0.9914 | 0.01035 | -0.0548 | -95.7874
-10.5 | -0.9346 | 0.00989 | -0.0542 | -94.4995
-10 | -0.8774 | 0.00942 | -0.0538 | -93.1423
-9.5 | -0.8183 | 0.00907 | -0.0537 | -90.2205
-9 | -0.7591 | 0.00867 | -0.0537 | -87.5548
-8.5 | -0.6987 | 0.00837 | -0.0539 | -83.4767
-8 | -0.6382 | 0.00804 | -0.0541 | -79.3781
-7.5 | -0.5768 | 0.00779 | -0.0545 | -74.0436
-7 | -0.5155 | 0.00752 | -0.055 | -68.5505
-6.5 | -0.4539 | 0.00724 | -0.0556 | -62.6934
-6 | -0.3927 | 0.00694 | -0.0562 | -56.585
-5.5 | -0.3312 | 0.0066 | -0.0568 | -50.1818
-5 | -0.2694 | 0.00634 | -0.0576 | -42.4921
-4.5 | -0.2071 | 0.00606 | -0.0584 | -34.1749
-4 | -0.1448 | 0.00581 | -0.0593 | -24.9225
-3.5 | -0.0824 | 0.00555 | -0.0603 | -14.8468
-3 | -0.0204 | 0.00521 | -0.0613 | -3.9155
-2.5 | 0.0415 | 0.00484 | -0.0623 | 8.5744
-2 | 0.1045 | 0.00462 | -0.0634 | 22.619
-1.5 | 0.168 | 0.00459 | -0.0646 | 36.6013
-1 | 0.232 | 0.00454 | -0.0657 | 51.1013
-0.5 | 0.2955 | 0.00454 | -0.0669 | 65.0881
0 | 0.3593 | 0.00452 | -0.0681 | 79.4912
0.5 | 0.4228 | 0.00456 | -0.0692 | 92.7193
1 | 0.4864 | 0.00462 | -0.0704 | 105.2814
1.5 | 0.5495 | 0.00469 | -0.0715 | 117.1642
2 | 0.6131 | 0.00474 | -0.0726 | 129.346
2.5 | 0.676 | 0.00484 | -0.0737 | 139.6694
3 | 0.739 | 0.00494 | -0.0747 | 149.5951
3.5 | 0.8012 | 0.00509 | -0.0756 | 157.4067
4 | 0.8623 | 0.00531 | -0.0763 | 162.3917
4.5 | 0.9232 | 0.00553 | -0.077 | 166.9439
5 | 0.9825 | 0.00583 | -0.0774 | 168.5249
5.5 | 1.0414 | 0.00614 | -0.0777 | 169.6091
6 | 1.0929 | 0.00679 | -0.0769 | 160.9573
6.5 | 1.1367 | 0.0077 | -0.0749 | 147.6234
7 | 1.1759 | 0.00857 | -0.072 | 137.2112
7.5 | 1.2099 | 0.00935 | -0.0682 | 129.4011
8 | 1.2212 | 0.01022 | -0.0604 | 119.4912
8.5 | 1.2414 | 0.01142 | -0.0552 | 108.704
9 | 1.2621 | 0.01286 | -0.0506 | 98.1415
9.5 | 1.2858 | 0.01436 | -0.0467 | 89.5404
10 | 1.3101 | 0.01598 | -0.0432 | 81.9837
10.5 | 1.327 | 0.01805 | -0.0392 | 73.518
11 | 1.341 | 0.02042 | -0.0353 | 65.6709
12 | 1.3774 | 0.02525 | -0.0293 | 54.5505
12.5 | 1.3989 | 0.02769 | -0.0269 | 50.52
13 | 1.419 | 0.0303 | -0.0248 | 46.8317
13.5 | 1.4402 | 0.03297 | -0.0228 | 43.6821
14.5 | 1.4943 | 0.03857 | -0.0219 | 38.7425
15 | 1.5102 | 0.04206 | -0.0204 | 35.9058
15.5 | 1.5282 | 0.04552 | -0.0192 | 33.5721
16 | 1.5415 | 0.04952 | -0.0182 | 31.1288
16.5 | 1.5565 | 0.05349 | -0.0175 | 29.0989
17 | 1.5697 | 0.05781 | -0.017 | 27.1527
17.5 | 1.5809 | 0.06245 | -0.0168 | 25.3147
18 | 1.5913 | 0.06737 | -0.017 | 23.6203
18.5 | 1.601 | 0.07251 | -0.0174 | 22.0797
19 | 1.6071 | 0.07821 | -0.0182 | 20.5485
19.5 | 1.6141 | 0.08399 | -0.0194 | 19.2178
20 | 1.6218 | 0.0898 | -0.0207 | 18.0601

## 111. Re 10M Mach 0.50 (1)
BIGFOIL.COM POLAR EXPORT
NACA63-420 a=0.6
NACA63-420 a=0.6 |  |  |  | Cl Max: | 1.571 | at alpha= | 10 | deg
JavaFoil+Calcfoil stall+Eppler ext transition |  |  |  | L/D Max: | 112.549 | at alpha= | 3.5 | deg
Re: | 10000000 |  |  | Cd Min: | 0.00594 | at alpha= | -1 | deg
Mach: | 0.5 |  |  | Cl=0 at alpha= | -2.8151 | deg
|  |  |  | @ Cl=0.1, Cd= | 0.0061286
|  |  |  | @ Cl=0.4, Cd= | 0.006139
|  |  |  | @ Cl=0.6, Cd= | 0.0065513
alpha (deg) | Cl | Cd | Cm | Cl/Cd
-20 | -1.004 | 0.15447 | -0.025 | -6.499
-19.5 | -0.971 | 0.1512 | -0.024 | -6.425
-19 | -0.941 | 0.14817 | -0.024 | -6.349
-18.5 | -0.91 | 0.14427 | -0.024 | -6.307
-18 | -0.895 | 0.12332 | -0.027 | -7.257
-17.5 | -0.86 | 0.12213 | -0.027 | -7.045
-17 | -0.828 | 0.11724 | -0.026 | -7.063
-16.5 | -0.801 | 0.11868 | -0.027 | -6.747
-16 | -0.783 | 0.10113 | -0.03 | -7.742
-15.5 | -0.742 | 0.10663 | -0.028 | -6.956
-15 | -0.705 | 0.10756 | -0.025 | -6.556
-14.5 | -0.687 | 0.09786 | -0.029 | -7.015
-14 | -0.653 | 0.09619 | -0.028 | -6.789
-13.5 | -0.626 | 0.0879 | -0.03 | -7.124
-13 | -0.656 | 0.03978 | -0.042 | -16.497
-12.5 | -0.562 | 0.08798 | -0.027 | -6.389
-12 | -0.552 | 0.06531 | -0.036 | -8.452
-11.5 | -0.503 | 0.0844 | -0.026 | -5.959
-11 | -0.608 | 0.07536 | -0.03 | -8.066
-10.5 | -0.803 | 0.02771 | -0.046 | -28.982
-10 | -0.822 | 0.02212 | -0.048 | -37.18
-9.5 | -0.816 | 0.01605 | -0.05 | -50.853
-9 | -0.784 | 0.01432 | -0.051 | -54.71
-8.5 | -0.74 | 0.01339 | -0.053 | -55.26
-8 | -0.689 | 0.01227 | -0.054 | -56.129
-7.5 | -0.633 | 0.01125 | -0.055 | -56.263
-7 | -0.574 | 0.01043 | -0.056 | -55.01
-6.5 | -0.512 | 0.00973 | -0.057 | -52.604
-6 | -0.448 | 0.00855 | -0.058 | -52.394
-5.5 | -0.384 | 0.00842 | -0.06 | -45.648
-5 | -0.314 | 0.00771 | -0.061 | -40.756
-4.5 | -0.243 | 0.00739 | -0.061 | -32.867
-4 | -0.171 | 0.00715 | -0.062 | -23.945
-3.5 | -0.099 | 0.00677 | -0.063 | -14.631
-3 | -0.027 | 0.00638 | -0.064 | -4.188
-2.5 | 0.046 | 0.00621 | -0.065 | 7.39
-2 | 0.119 | 0.0061 | -0.066 | 19.449
-1.5 | 0.191 | 0.00602 | -0.066 | 31.782
-1 | 0.264 | 0.00594 | -0.067 | 44.459
-0.5 | 0.337 | 0.00607 | -0.068 | 55.466
0 | 0.41 | 0.00615 | -0.069 | 66.634
0.5 | 0.482 | 0.00622 | -0.07 | 77.495
1 | 0.552 | 0.00628 | -0.07 | 87.888
1.5 | 0.621 | 0.00667 | -0.071 | 93.063
2 | 0.691 | 0.0069 | -0.071 | 100.094
2.5 | 0.761 | 0.00714 | -0.072 | 106.493
3 | 0.823 | 0.00745 | -0.073 | 110.484
3.5 | 0.89 | 0.00791 | -0.073 | 112.549
4 | 0.956 | 0.00869 | -0.074 | 110.049
4.5 | 1.022 | 0.00941 | -0.074 | 108.567
5 | 1.087 | 0.01017 | -0.075 | 106.936
5.5 | 1.152 | 0.011 | -0.075 | 104.674
6 | 1.214 | 0.01222 | -0.076 | 99.293
6.5 | 1.275 | 0.01364 | -0.076 | 93.45
7 | 1.332 | 0.01518 | -0.077 | 87.727
7.5 | 1.387 | 0.01645 | -0.077 | 84.322
8 | 1.439 | 0.01765 | -0.078 | 81.557
8.5 | 1.485 | 0.01897 | -0.078 | 78.279
9 | 1.522 | 0.02207 | -0.079 | 68.956
9.5 | 1.552 | 0.0238 | -0.079 | 65.232
10 | 1.571 | 0.02574 | -0.08 | 61.035
10.5 | 1.569 | 0.02799 | -0.08 | 56.058
11 | 1.524 | 0.03073 | -0.081 | 49.601
11.5 | 1.38 | 0.03439 | -0.081 | 40.123
12 | 0.979 | 0.03904 | -0.081 | 25.086
12.5 | 1.004 | 0.04535 | -0.081 | 22.143
13 | 1.037 | 0.04499 | -0.082 | 23.061
13.5 | 1.063 | 0.05109 | -0.082 | 20.803
14 | 1.095 | 0.05087 | -0.082 | 21.531
14.5 | 1.119 | 0.05782 | -0.082 | 19.358
15 | 1.151 | 0.05765 | -0.083 | 19.963

## 112. Re 10M Mach 0.50 (2)
BIGFOIL.COM POLAR EXPORT
NACA63-420 a=0.6
NACA63-420 a=0.6 |  |  |  | Cl Max: | 1.4921 | at alpha= | 17.5 | deg
XFOIL ncrit=9 |  |  |  | L/D Max: | 177.298 | at alpha= | 4.5 | deg
Re: | 10000000 |  |  | Cd Min: | 0.16711 | at alpha= | 20 | deg
Mach: | 0.5 |  |  | Cl=0 at alpha= | -2.842 | deg
|  |  |  | @ Cl=0.1, Cd= | 0.004941
|  |  |  | @ Cl=0.4, Cd= | 0.0048023
|  |  |  | @ Cl=0.6, Cd= | 0.0049606
alpha (deg) | Cl | Cd | Cm | Cl/Cd
-17.5 | -0.8838 | 0.11321 | -0.0665 | -7.8067
-17 | -0.903 | 0.10202 | -0.0749 | -8.8512
-16.5 | -0.9202 | 0.09145 | -0.0825 | -10.0623
-16 | -0.9432 | 0.08076 | -0.0899 | -11.679
-15.5 | -0.9621 | 0.07106 | -0.0959 | -13.5393
-15 | -0.9907 | 0.06118 | -0.1018 | -16.1932
-14.5 | -1.0134 | 0.05255 | -0.1058 | -19.2845
-14 | -1.0336 | 0.04481 | -0.1082 | -23.0663
-13.5 | -1.0457 | 0.03824 | -0.1089 | -27.3457
-13 | -1.0565 | 0.03235 | -0.1084 | -32.6584
-12.5 | -1.0642 | 0.02722 | -0.1065 | -39.0963
-12 | -1.0525 | 0.02338 | -0.1036 | -45.0171
-11.5 | -1.0366 | 0.01993 | -0.1002 | -52.012
-11 | -1.0142 | 0.01685 | -0.0967 | -60.1899
-10.5 | -0.9849 | 0.0144 | -0.0929 | -68.3958
-10 | -0.9604 | 0.01242 | -0.0875 | -77.3269
-9.5 | -0.9321 | 0.01138 | -0.0802 | -81.9069
-9 | -0.8746 | 0.01059 | -0.0764 | -82.5873
-8.5 | -0.8098 | 0.00997 | -0.0737 | -81.2237
-8 | -0.7417 | 0.00941 | -0.0717 | -78.8204
-7.5 | -0.6713 | 0.00895 | -0.0703 | -75.0056
-7 | -0.5999 | 0.00851 | -0.0692 | -70.4935
-6.5 | -0.5274 | 0.00815 | -0.0686 | -64.7117
-6 | -0.4548 | 0.0078 | -0.0683 | -58.3077
-5.5 | -0.3828 | 0.00742 | -0.0681 | -51.5903
-5 | -0.3122 | 0.00692 | -0.0681 | -45.1156
-4.5 | -0.2395 | 0.0066 | -0.0685 | -36.2879
-4 | -0.1668 | 0.00628 | -0.069 | -26.5605
-3.5 | -0.0941 | 0.00598 | -0.0697 | -15.7358
-3 | -0.0225 | 0.00553 | -0.0705 | -4.0687
-2.5 | 0.0487 | 0.00508 | -0.0714 | 9.5866
-2 | 0.1225 | 0.00488 | -0.0726 | 25.1025
-1.5 | 0.1964 | 0.00482 | -0.0738 | 40.7469
-1 | 0.2709 | 0.00478 | -0.0751 | 56.6736
-0.5 | 0.345 | 0.00478 | -0.0764 | 72.1757
0 | 0.4191 | 0.00481 | -0.0776 | 87.131
0.5 | 0.4937 | 0.00485 | -0.0789 | 101.7938
1 | 0.5674 | 0.00493 | -0.0801 | 115.0913
1.5 | 0.6419 | 0.005 | -0.0813 | 128.38
2 | 0.715 | 0.00513 | -0.0823 | 139.3762
2.5 | 0.7894 | 0.00522 | -0.0834 | 151.2261
3 | 0.8622 | 0.00538 | -0.0841 | 160.2602
3.5 | 0.9362 | 0.00551 | -0.0849 | 169.9093
4 | 1.0078 | 0.00574 | -0.0851 | 175.5749
4.5 | 1.0762 | 0.00607 | -0.0848 | 177.2982
5 | 1.1423 | 0.00647 | -0.0839 | 176.5533
5.5 | 1.2043 | 0.00692 | -0.0822 | 174.0318
6 | 1.2485 | 0.0077 | -0.0777 | 162.1429
6.5 | 1.2439 | 0.00912 | -0.066 | 136.3925
7 | 1.2514 | 0.01117 | -0.0579 | 112.0322
7.5 | 1.2507 | 0.01392 | -0.0499 | 89.8491
8 | 1.2484 | 0.01704 | -0.0425 | 73.2629
8.5 | 1.2561 | 0.02004 | -0.0367 | 62.6796
9 | 1.2662 | 0.02324 | -0.0317 | 54.4836
9.5 | 1.2823 | 0.02641 | -0.0276 | 48.5536
10 | 1.299 | 0.0298 | -0.024 | 43.5906
10.5 | 1.3125 | 0.03365 | -0.0207 | 39.0045
11 | 1.3179 | 0.03824 | -0.0176 | 34.4639
11.5 | 1.3202 | 0.04337 | -0.0151 | 30.4404
12 | 1.3344 | 0.04797 | -0.0132 | 27.8174
12.5 | 1.3519 | 0.05252 | -0.0118 | 25.7407
13 | 1.3722 | 0.05708 | -0.0106 | 24.0399
13.5 | 1.39 | 0.06201 | -0.0098 | 22.4157
14 | 1.4099 | 0.06696 | -0.0092 | 21.0559
14.5 | 1.4263 | 0.07239 | -0.009 | 19.703
15 | 1.4431 | 0.0778 | -0.0088 | 18.5488
15.5 | 1.4584 | 0.08346 | -0.0089 | 17.4742
16 | 1.4714 | 0.08991 | -0.0096 | 16.3653
16.5 | 1.4832 | 0.09674 | -0.0109 | 15.3318
17 | 1.4904 | 0.10426 | -0.0127 | 14.295
17.5 | 1.4921 | 0.11263 | -0.0154 | 13.2478
18 | 1.4888 | 0.12178 | -0.0189 | 12.2253
18.5 | 1.4774 | 0.13209 | -0.0238 | 11.1848
19 | 1.4602 | 0.14333 | -0.0298 | 10.1877
19.5 | 1.4402 | 0.15509 | -0.0368 | 9.2862
20 | 1.4205 | 0.16711 | -0.0445 | 8.5004

## 113. Re 12M Mach 0.00 (1)
BIGFOIL.COM POLAR EXPORT
NACA63-420 a=0.6
NACA63-420 a=0.6 |  |  |  | Cl Max: | 1.798 | at alpha= | 16.5 | deg
JavaFoil+Calcfoil stall+Eppler ext transition |  |  |  | L/D Max: | 121.491 | at alpha= | 5.5 | deg
Re: | 12000000 |  |  | Cd Min: | 0.0055 | at alpha= | -0.5 | deg
Mach: | 0 |  |  | Cl=0 at alpha= | -2.8175 | deg
|  |  |  | @ Cl=0.1, Cd= | 0.0057052
|  |  |  | @ Cl=0.4, Cd= | 0.0055743
|  |  |  | @ Cl=0.6, Cd= | 0.0059024
alpha (deg) | Cl | Cd | Cm | Cl/Cd
-20 | -1.124 | 0.07777 | -0.027 | -14.451
-19.5 | -1.142 | 0.06948 | -0.028 | -16.435
-19 | -1.159 | 0.06096 | -0.029 | -19.01
-18.5 | -1.171 | 0.05487 | -0.03 | -21.342
-18 | -1.18 | 0.04969 | -0.031 | -23.74
-17.5 | -1.184 | 0.04569 | -0.031 | -25.909
-17 | -1.188 | 0.04025 | -0.032 | -29.522
-16.5 | -1.187 | 0.03651 | -0.033 | -32.506
-16 | -1.181 | 0.03331 | -0.034 | -35.465
-15.5 | -1.174 | 0.02984 | -0.035 | -39.342
-15 | -1.161 | 0.0274 | -0.035 | -42.382
-14.5 | -1.147 | 0.02458 | -0.036 | -46.649
-14 | -1.128 | 0.02213 | -0.037 | -50.969
-13.5 | -1.106 | 0.01971 | -0.038 | -56.091
-13 | -1.079 | 0.0179 | -0.039 | -60.257
-12.5 | -1.048 | 0.01642 | -0.04 | -63.837
-12 | -1.022 | 0.01298 | -0.041 | -78.739
-11.5 | -0.983 | 0.01208 | -0.042 | -81.415
-11 | -0.941 | 0.01118 | -0.043 | -84.13
-10.5 | -0.895 | 0.01048 | -0.044 | -85.35
-10 | -0.847 | 0.00984 | -0.045 | -86.083
-9.5 | -0.798 | 0.0088 | -0.046 | -90.744
-9 | -0.752 | 0.0089 | -0.047 | -84.528
-8.5 | -0.695 | 0.00856 | -0.048 | -81.184
-8 | -0.637 | 0.00823 | -0.048 | -77.402
-7.5 | -0.578 | 0.00804 | -0.049 | -71.886
-7 | -0.518 | 0.0078 | -0.05 | -66.437
-6.5 | -0.458 | 0.00763 | -0.05 | -59.992
-6 | -0.397 | 0.00741 | -0.051 | -53.535
-5.5 | -0.335 | 0.0069 | -0.052 | -48.561
-5 | -0.273 | 0.00672 | -0.053 | -40.642
-4.5 | -0.211 | 0.00659 | -0.053 | -32.01
-4 | -0.149 | 0.00641 | -0.054 | -23.18
-3.5 | -0.086 | 0.00618 | -0.055 | -13.912
-3 | -0.023 | 0.00591 | -0.055 | -3.919
-2.5 | 0.04 | 0.00581 | -0.056 | 6.85
-2 | 0.103 | 0.0057 | -0.057 | 18.018
-1.5 | 0.166 | 0.00566 | -0.058 | 29.271
-1 | 0.229 | 0.00555 | -0.058 | 41.201
-0.5 | 0.292 | 0.0055 | -0.059 | 53.004
0 | 0.355 | 0.00556 | -0.06 | 63.799
0.5 | 0.418 | 0.00558 | -0.06 | 74.872
1 | 0.481 | 0.00569 | -0.061 | 84.378
1.5 | 0.543 | 0.00583 | -0.062 | 93.179
2 | 0.606 | 0.00591 | -0.063 | 102.525
2.5 | 0.669 | 0.00609 | -0.063 | 109.841
3 | 0.728 | 0.00626 | -0.064 | 116.14
3.5 | 0.79 | 0.00671 | -0.065 | 117.59
4 | 0.851 | 0.00716 | -0.065 | 118.977
4.5 | 0.905 | 0.00752 | -0.065 | 120.353
5 | 0.963 | 0.00794 | -0.066 | 121.186
5.5 | 1.02 | 0.0084 | -0.066 | 121.491
6 | 1.076 | 0.00911 | -0.067 | 118.114
6.5 | 1.132 | 0.00982 | -0.067 | 115.299
7 | 1.186 | 0.01057 | -0.068 | 112.206
7.5 | 1.24 | 0.01128 | -0.068 | 109.929
8 | 1.292 | 0.01195 | -0.069 | 108.194
8.5 | 1.344 | 0.01255 | -0.069 | 107.052
9 | 1.393 | 0.01325 | -0.07 | 105.123
9.5 | 1.439 | 0.01496 | -0.07 | 96.208
10 | 1.485 | 0.01576 | -0.071 | 94.252
10.5 | 1.53 | 0.01658 | -0.071 | 92.249
11 | 1.571 | 0.01745 | -0.072 | 90.035
11.5 | 1.609 | 0.01837 | -0.072 | 87.592
12 | 1.645 | 0.01941 | -0.072 | 84.725
12.5 | 1.677 | 0.02048 | -0.073 | 81.923
13 | 1.707 | 0.02163 | -0.073 | 78.913
13.5 | 1.733 | 0.02292 | -0.074 | 75.632
14 | 1.754 | 0.02418 | -0.074 | 72.547
14.5 | 1.771 | 0.02553 | -0.075 | 69.364
15 | 1.784 | 0.027 | -0.075 | 66.055
15.5 | 1.792 | 0.02851 | -0.075 | 62.876
16 | 1.797 | 0.03038 | -0.076 | 59.153
16.5 | 1.798 | 0.03218 | -0.076 | 55.857
17 | 1.794 | 0.03397 | -0.076 | 52.81
17.5 | 1.783 | 0.03605 | -0.077 | 49.469
18 | 1.769 | 0.03837 | -0.077 | 46.107
18.5 | 1.751 | 0.04071 | -0.077 | 43.026
19 | 1.73 | 0.04297 | -0.078 | 40.269
19.5 | 1.706 | 0.04592 | -0.078 | 37.144
20 | 1.678 | 0.04908 | -0.078 | 34.196

## 114. Re 12M Mach 0.00 (2)
BIGFOIL.COM POLAR EXPORT
NACA63-420 a=0.6
NACA63-420 a=0.6 |  |  |  | Cl Max: | 1.6847 | at alpha= | 20 | deg
XFOIL ncrit=9 |  |  |  | L/D Max: | 165.44 | at alpha= | 5 | deg
Re: | 12000000 |  |  | Cd Min: | 0.06786 | at alpha= | 20 | deg
Mach: | 0 |  |  | Cl=0 at alpha= | -2.8384 | deg
|  |  |  | @ Cl=0.1, Cd= | 0.0045305
|  |  |  | @ Cl=0.4, Cd= | 0.0044161
|  |  |  | @ Cl=0.6, Cd= | 0.0045873
alpha (deg) | Cl | Cd | Cm | Cl/Cd
-20 | -1.4031 | 0.04355 | -0.0705 | -32.2181
-19 | -1.4092 | 0.03371 | -0.0717 | -41.8036
-18.5 | -1.3985 | 0.03041 | -0.0716 | -45.9882
-18 | -1.4201 | 0.02502 | -0.0701 | -56.7586
-17.5 | -1.4115 | 0.02199 | -0.0688 | -64.1883
-17 | -1.3943 | 0.01967 | -0.0674 | -70.8846
-16.5 | -1.3758 | 0.01763 | -0.0656 | -78.0374
-16 | -1.3562 | 0.0159 | -0.0633 | -85.2956
-15.5 | -1.3354 | 0.01452 | -0.0604 | -91.9697
-15 | -1.3196 | 0.01346 | -0.0557 | -98.0386
-14.5 | -1.2944 | 0.01283 | -0.0514 | -100.8885
-14 | -1.2537 | 0.01218 | -0.0497 | -102.931
-13.5 | -1.2091 | 0.01159 | -0.0486 | -104.3227
-13 | -1.1607 | 0.0111 | -0.0479 | -104.5676
-12.5 | -1.1099 | 0.01065 | -0.0476 | -104.216
-12 | -1.0586 | 0.01017 | -0.0473 | -104.0905
-11.5 | -1.0058 | 0.00975 | -0.0472 | -103.159
-11 | -0.9513 | 0.00939 | -0.0474 | -101.3099
-10.5 | -0.8967 | 0.00898 | -0.0476 | -99.8552
-10 | -0.8406 | 0.00867 | -0.048 | -96.955
-9.5 | -0.784 | 0.00836 | -0.0484 | -93.7799
-9 | -0.7271 | 0.00806 | -0.0489 | -90.2109
-8.5 | -0.6693 | 0.00782 | -0.0495 | -85.5882
-8 | -0.6115 | 0.00756 | -0.0502 | -80.8862
-7.5 | -0.553 | 0.00732 | -0.0509 | -75.5464
-7 | -0.4943 | 0.00711 | -0.0517 | -69.5218
-6.5 | -0.4356 | 0.00685 | -0.0524 | -63.5912
-6 | -0.3768 | 0.00659 | -0.0532 | -57.1775
-5.5 | -0.3178 | 0.00632 | -0.0541 | -50.2848
-5 | -0.2586 | 0.00607 | -0.055 | -42.603
-4.5 | -0.1988 | 0.00584 | -0.0559 | -34.0411
-4 | -0.1391 | 0.00563 | -0.0569 | -24.7069
-3.5 | -0.0791 | 0.0054 | -0.0579 | -14.6481
-3 | -0.0193 | 0.00517 | -0.0589 | -3.7331
-2 | 0.1001 | 0.00453 | -0.061 | 22.0971
-1.5 | 0.1611 | 0.00446 | -0.0622 | 36.1211
-1 | 0.2221 | 0.00442 | -0.0633 | 50.2489
-0.5 | 0.283 | 0.0044 | -0.0644 | 64.3182
0 | 0.344 | 0.00437 | -0.0656 | 78.7185
0.5 | 0.4048 | 0.00442 | -0.0667 | 91.5837
1 | 0.4656 | 0.00445 | -0.0678 | 104.6292
1.5 | 0.5264 | 0.00451 | -0.0689 | 116.7184
2 | 0.5869 | 0.00457 | -0.07 | 128.4245
2.5 | 0.6473 | 0.00465 | -0.0711 | 139.2043
3 | 0.707 | 0.00478 | -0.0721 | 147.9079
3.5 | 0.7662 | 0.00496 | -0.073 | 154.4758
4 | 0.8246 | 0.00517 | -0.0738 | 159.4971
4.5 | 0.8824 | 0.00543 | -0.0746 | 162.5046
5 | 0.9397 | 0.00568 | -0.0752 | 165.4401
5.5 | 0.9945 | 0.00608 | -0.0755 | 163.5691
6 | 1.0433 | 0.00682 | -0.0749 | 152.9765
6.5 | 1.0886 | 0.00762 | -0.0737 | 142.8609
7 | 1.1357 | 0.00821 | -0.0727 | 138.3313
7.5 | 1.1801 | 0.0088 | -0.0713 | 134.1023
8 | 1.2225 | 0.00936 | -0.0695 | 130.609
8.5 | 1.2502 | 0.00996 | -0.065 | 125.5221
9 | 1.2677 | 0.01078 | -0.0591 | 117.5974
9.5 | 1.291 | 0.01178 | -0.0549 | 109.5925
10 | 1.3159 | 0.01293 | -0.0513 | 101.7711
10.5 | 1.335 | 0.01445 | -0.0473 | 92.3875
11 | 1.3554 | 0.01607 | -0.0438 | 84.3435
11.5 | 1.3767 | 0.01775 | -0.0407 | 77.5606
12 | 1.3997 | 0.01944 | -0.038 | 72.001
12.5 | 1.4231 | 0.02117 | -0.0356 | 67.2225
13 | 1.4468 | 0.02295 | -0.0334 | 63.0414
13.5 | 1.4684 | 0.02497 | -0.0313 | 58.8066
14 | 1.4907 | 0.02702 | -0.0293 | 55.1702
15 | 1.5431 | 0.03177 | -0.0284 | 48.571
15.5 | 1.5647 | 0.03441 | -0.0274 | 45.4722
16 | 1.6113 | 0.03771 | -0.032 | 42.7287
16.5 | 1.628 | 0.04072 | -0.0307 | 39.9804
17 | 1.6143 | 0.04361 | -0.0238 | 37.0167
17.5 | 1.6278 | 0.04718 | -0.023 | 34.5019
18 | 1.6403 | 0.05092 | -0.0224 | 32.2133
18.5 | 1.6531 | 0.05483 | -0.0221 | 30.1496
19 | 1.6633 | 0.05909 | -0.022 | 28.1486
19.5 | 1.6722 | 0.06361 | -0.0222 | 26.2883
20 | 1.6847 | 0.06786 | -0.0227 | 24.8261

## 115. Re 12M Mach 0.10 (1)
BIGFOIL.COM POLAR EXPORT
NACA63-420 a=0.6
NACA63-420 a=0.6 |  |  |  | Cl Max: | 1.785 | at alpha= | 16 | deg
JavaFoil+Calcfoil stall+Eppler ext transition |  |  |  | L/D Max: | 120.913 | at alpha= | 5.5 | deg
Re: | 12000000 |  |  | Cd Min: | 0.00554 | at alpha= | -0.5 | deg
Mach: | 0.1 |  |  | Cl=0 at alpha= | -2.8175 | deg
|  |  |  | @ Cl=0.1, Cd= | 0.0057071
|  |  |  | @ Cl=0.4, Cd= | 0.0055941
|  |  |  | @ Cl=0.6, Cd= | 0.0059243
alpha (deg) | Cl | Cd | Cm | Cl/Cd
-20 | -1.078 | 0.0848 | -0.027 | -12.712
-19.5 | -1.101 | 0.07545 | -0.028 | -14.587
-19 | -1.123 | 0.06503 | -0.029 | -17.268
-18.5 | -1.139 | 0.05845 | -0.03 | -19.488
-18 | -1.152 | 0.05237 | -0.031 | -22.002
-17.5 | -1.16 | 0.04825 | -0.031 | -24.04
-17 | -1.168 | 0.04201 | -0.032 | -27.814
-16.5 | -1.17 | 0.03795 | -0.033 | -30.84
-16 | -1.168 | 0.0345 | -0.034 | -33.86
-15.5 | -1.162 | 0.0312 | -0.035 | -37.258
-15 | -1.152 | 0.02859 | -0.036 | -40.294
-14.5 | -1.139 | 0.02555 | -0.036 | -44.588
-14 | -1.123 | 0.02288 | -0.037 | -49.072
-13.5 | -1.103 | 0.02029 | -0.038 | -54.354
-13 | -1.077 | 0.01842 | -0.039 | -58.469
-12.5 | -1.047 | 0.01686 | -0.04 | -62.106
-12 | -1.022 | 0.0133 | -0.041 | -76.855
-11.5 | -0.985 | 0.01228 | -0.042 | -80.196
-11 | -0.942 | 0.01141 | -0.043 | -82.548
-10.5 | -0.897 | 0.01066 | -0.044 | -84.097
-10 | -0.849 | 0.00998 | -0.045 | -85.103
-9.5 | -0.8 | 0.0085 | -0.046 | -94.1
-9 | -0.755 | 0.00895 | -0.047 | -84.363
-8.5 | -0.698 | 0.00858 | -0.048 | -81.316
-8 | -0.64 | 0.00836 | -0.048 | -76.493
-7.5 | -0.58 | 0.00805 | -0.049 | -72.095
-7 | -0.52 | 0.00782 | -0.05 | -66.524
-6.5 | -0.46 | 0.00763 | -0.051 | -60.239
-6 | -0.398 | 0.00741 | -0.051 | -53.77
-5.5 | -0.337 | 0.00695 | -0.052 | -48.449
-5 | -0.275 | 0.00675 | -0.053 | -40.696
-4.5 | -0.212 | 0.00662 | -0.054 | -32.028
-4 | -0.149 | 0.00645 | -0.054 | -23.171
-3.5 | -0.086 | 0.00623 | -0.055 | -13.874
-3 | -0.023 | 0.00592 | -0.056 | -3.935
-2.5 | 0.04 | 0.00585 | -0.056 | 6.835
-2 | 0.103 | 0.0057 | -0.057 | 18.108
-1.5 | 0.167 | 0.00566 | -0.058 | 29.453
-1 | 0.23 | 0.00557 | -0.059 | 41.246
-0.5 | 0.293 | 0.00554 | -0.059 | 52.927
0 | 0.357 | 0.00556 | -0.06 | 64.138
0.5 | 0.42 | 0.00561 | -0.061 | 74.825
1 | 0.483 | 0.00572 | -0.061 | 84.448
1.5 | 0.546 | 0.00583 | -0.062 | 93.674
2 | 0.609 | 0.00594 | -0.063 | 102.508
2.5 | 0.672 | 0.00609 | -0.064 | 110.415
3 | 0.731 | 0.00635 | -0.064 | 115.19
3.5 | 0.793 | 0.00675 | -0.065 | 117.604
4 | 0.856 | 0.00717 | -0.066 | 119.335
4.5 | 0.909 | 0.00757 | -0.066 | 120.037
5 | 0.967 | 0.008 | -0.066 | 120.813
5.5 | 1.024 | 0.00847 | -0.067 | 120.913
6 | 1.081 | 0.0092 | -0.067 | 117.446
6.5 | 1.137 | 0.00991 | -0.068 | 114.707
7 | 1.191 | 0.01071 | -0.068 | 111.24
7.5 | 1.245 | 0.01141 | -0.069 | 109.092
8 | 1.298 | 0.01207 | -0.069 | 107.496
8.5 | 1.349 | 0.01272 | -0.07 | 106.087
9 | 1.399 | 0.01343 | -0.07 | 104.105
9.5 | 1.444 | 0.01516 | -0.07 | 95.234
10 | 1.491 | 0.01597 | -0.071 | 93.338
10.5 | 1.534 | 0.01684 | -0.071 | 91.098
11 | 1.575 | 0.0177 | -0.072 | 89.003
11.5 | 1.613 | 0.01869 | -0.072 | 86.286
12 | 1.648 | 0.01971 | -0.073 | 83.613
12.5 | 1.68 | 0.02081 | -0.073 | 80.725
13 | 1.708 | 0.022 | -0.074 | 77.665
13.5 | 1.733 | 0.02333 | -0.074 | 74.311
14 | 1.752 | 0.02463 | -0.074 | 71.157
14.5 | 1.767 | 0.02603 | -0.075 | 67.897
15 | 1.778 | 0.02755 | -0.075 | 64.537
15.5 | 1.784 | 0.02924 | -0.076 | 61
16 | 1.785 | 0.03119 | -0.076 | 57.248
16.5 | 1.783 | 0.03308 | -0.076 | 53.908
17 | 1.776 | 0.03481 | -0.077 | 51.031
17.5 | 1.762 | 0.03703 | -0.077 | 47.584
18 | 1.743 | 0.0394 | -0.077 | 44.252
18.5 | 1.721 | 0.04183 | -0.078 | 41.15
19 | 1.695 | 0.04464 | -0.078 | 37.972
19.5 | 1.666 | 0.04782 | -0.078 | 34.827
20 | 1.633 | 0.05107 | -0.078 | 31.971

## 116. Re 12M Mach 0.10 (2)
BIGFOIL.COM POLAR EXPORT
NACA63-420 a=0.6
NACA63-420 a=0.6 |  |  |  | Cl Max: | 1.6767 | at alpha= | 20 | deg
XFOIL ncrit=9 |  |  |  | L/D Max: | 166 | at alpha= | 5 | deg
Re: | 12000000 |  |  | Cd Min: | 0.07099 | at alpha= | 20 | deg
Mach: | 0.1 |  |  | Cl=0 at alpha= | -2.8386 | deg
|  |  |  | @ Cl=0.1, Cd= | 0.0045443
|  |  |  | @ Cl=0.4, Cd= | 0.004415
|  |  |  | @ Cl=0.6, Cd= | 0.0045918
alpha (deg) | Cl | Cd | Cm | Cl/Cd
-20 | -1.3851 | 0.04709 | -0.0716 | -29.4139
-19.5 | -1.3815 | 0.04233 | -0.0728 | -32.6364
-19 | -1.3885 | 0.0369 | -0.0736 | -37.6287
-18 | -1.3816 | 0.02893 | -0.0732 | -47.7567
-17.5 | -1.4005 | 0.02383 | -0.0715 | -58.7705
-17 | -1.3887 | 0.02101 | -0.0701 | -66.0971
-16.5 | -1.369 | 0.01885 | -0.0685 | -72.626
-16 | -1.3502 | 0.01687 | -0.0664 | -80.0356
-15.5 | -1.3302 | 0.01521 | -0.0638 | -87.4556
-15 | -1.3119 | 0.01391 | -0.06 | -94.3134
-14.5 | -1.298 | 0.01309 | -0.0541 | -99.1597
-14 | -1.2592 | 0.01243 | -0.0519 | -101.3033
-13.5 | -1.216 | 0.01179 | -0.0504 | -103.1383
-13 | -1.1684 | 0.01125 | -0.0495 | -103.8578
-12.5 | -1.1176 | 0.01079 | -0.0489 | -103.5774
-12 | -1.0659 | 0.01031 | -0.0486 | -103.3851
-11.5 | -1.0131 | 0.00986 | -0.0483 | -102.7485
-11 | -0.9583 | 0.00948 | -0.0484 | -101.0865
-10.5 | -0.9032 | 0.00907 | -0.0485 | -99.581
-10 | -0.8469 | 0.00874 | -0.0487 | -96.8993
-9.5 | -0.7897 | 0.00843 | -0.0491 | -93.6773
-9 | -0.7325 | 0.00811 | -0.0496 | -90.3206
-8.5 | -0.6741 | 0.00786 | -0.0501 | -85.7634
-8 | -0.6159 | 0.0076 | -0.0507 | -81.0395
-7.5 | -0.5569 | 0.00736 | -0.0514 | -75.6658
-7 | -0.4978 | 0.00714 | -0.0521 | -69.7199
-6.5 | -0.4385 | 0.00689 | -0.0529 | -63.643
-6 | -0.3794 | 0.00662 | -0.0537 | -57.3112
-5.5 | -0.32 | 0.00634 | -0.0545 | -50.4732
-5 | -0.2603 | 0.00609 | -0.0553 | -42.7422
-4.5 | -0.2001 | 0.00586 | -0.0563 | -34.1468
-4 | -0.14 | 0.00565 | -0.0572 | -24.7788
-3.5 | -0.0795 | 0.00542 | -0.0582 | -14.6679
-3 | -0.0194 | 0.00518 | -0.0593 | -3.7452
-2 | 0.1008 | 0.00454 | -0.0614 | 22.2026
-1.5 | 0.1622 | 0.00447 | -0.0625 | 36.2864
-1 | 0.2237 | 0.00443 | -0.0637 | 50.4966
-0.5 | 0.285 | 0.00441 | -0.0648 | 64.6259
0 | 0.3464 | 0.00438 | -0.066 | 79.0868
0.5 | 0.4076 | 0.00442 | -0.0671 | 92.2172
1 | 0.4688 | 0.00446 | -0.0682 | 105.1121
1.5 | 0.5301 | 0.00452 | -0.0693 | 117.2788
2 | 0.591 | 0.00458 | -0.0704 | 129.0393
2.5 | 0.6518 | 0.00466 | -0.0715 | 139.8712
3 | 0.712 | 0.00479 | -0.0725 | 148.643
3.5 | 0.7716 | 0.00497 | -0.0734 | 155.2515
4 | 0.8304 | 0.00518 | -0.0742 | 160.3089
4.5 | 0.8885 | 0.00545 | -0.0749 | 163.0275
5 | 0.9462 | 0.0057 | -0.0756 | 166
5.5 | 1.0013 | 0.00611 | -0.0758 | 163.8789
6 | 1.0505 | 0.00683 | -0.0752 | 153.8067
6.5 | 1.0953 | 0.00766 | -0.0738 | 142.9896
7 | 1.1421 | 0.00827 | -0.0727 | 138.1016
7.5 | 1.1858 | 0.00887 | -0.071 | 133.6866
8 | 1.227 | 0.00945 | -0.0689 | 129.8413
8.5 | 1.2466 | 0.0101 | -0.0628 | 123.4257
9 | 1.2672 | 0.01101 | -0.0577 | 115.0954
9.5 | 1.2909 | 0.01209 | -0.0536 | 106.7742
10 | 1.3169 | 0.01326 | -0.0501 | 99.3137
10.5 | 1.3347 | 0.01491 | -0.046 | 89.5171
11 | 1.3543 | 0.01663 | -0.0424 | 81.4372
11.5 | 1.3749 | 0.01841 | -0.0393 | 74.6822
12 | 1.3973 | 0.0202 | -0.0366 | 69.1733
12.5 | 1.42 | 0.02206 | -0.0341 | 64.3699
13 | 1.444 | 0.02392 | -0.032 | 60.3679
13.5 | 1.4655 | 0.02606 | -0.0299 | 56.2356
14 | 1.4892 | 0.02808 | -0.0281 | 53.0342
14.5 | 1.521 | 0.03027 | -0.0284 | 50.2478
15 | 1.5454 | 0.03299 | -0.0278 | 46.8445
15.5 | 1.59 | 0.03635 | -0.032 | 43.7414
16 | 1.6074 | 0.03948 | -0.0308 | 40.7143
16.5 | 1.6222 | 0.04256 | -0.0292 | 38.1156
17 | 1.6087 | 0.04565 | -0.0226 | 35.2399
17.5 | 1.6222 | 0.0493 | -0.0218 | 32.9047
18 | 1.6369 | 0.05297 | -0.0213 | 30.9024
18.5 | 1.651 | 0.05683 | -0.0211 | 29.0516
19 | 1.6595 | 0.06139 | -0.0211 | 27.0321
19.5 | 1.6674 | 0.0662 | -0.0214 | 25.1873
20 | 1.6767 | 0.07099 | -0.022 | 23.6188

## 117. Re 12M Mach 0.25 (1)
BIGFOIL.COM POLAR EXPORT
NACA63-420 a=0.6
NACA63-420 a=0.6 |  |  |  | Cl Max: | 1.729 | at alpha= | 14 | deg
JavaFoil+Calcfoil stall+Eppler ext transition |  |  |  | L/D Max: | 121.611 | at alpha= | 3.5 | deg
Re: | 12000000 |  |  | Cd Min: | 0.00562 | at alpha= | -0.5 | deg
Mach: | 0.25 |  |  | Cl=0 at alpha= | -2.8154 | deg
|  |  |  | @ Cl=0.1, Cd= | 0.0058102
|  |  |  | @ Cl=0.4, Cd= | 0.0056566
|  |  |  | @ Cl=0.6, Cd= | 0.006012
alpha (deg) | Cl | Cd | Cm | Cl/Cd
-19.5 | -0.75 | 0.13845 | -0.023 | -5.415
-19 | -0.808 | 0.11523 | -0.025 | -7.012
-18.5 | -0.854 | 0.10593 | -0.026 | -8.059
-18 | -0.906 | 0.08757 | -0.028 | -10.348
-17.5 | -0.955 | 0.07136 | -0.03 | -13.387
-17 | -0.996 | 0.05969 | -0.032 | -16.68
-16.5 | -1.026 | 0.05203 | -0.033 | -19.724
-16 | -1.048 | 0.04714 | -0.034 | -22.223
-15.5 | -1.069 | 0.03921 | -0.035 | -27.275
-15 | -1.079 | 0.03479 | -0.036 | -31.026
-14.5 | -1.08 | 0.0321 | -0.037 | -33.662
-14 | -1.08 | 0.02761 | -0.038 | -39.132
-13.5 | -1.071 | 0.02492 | -0.039 | -42.974
-13 | -1.057 | 0.02203 | -0.04 | -47.985
-12.5 | -1.038 | 0.01941 | -0.041 | -53.454
-12 | -1.02 | 0.01497 | -0.042 | -68.117
-11.5 | -0.988 | 0.01374 | -0.043 | -71.879
-11 | -0.948 | 0.01263 | -0.044 | -75.048
-10.5 | -0.905 | 0.01168 | -0.045 | -77.503
-10 | -0.859 | 0.01083 | -0.046 | -79.311
-9.5 | -0.811 | 0.01011 | -0.047 | -80.205
-9 | -0.76 | 0.00991 | -0.048 | -76.659
-8.5 | -0.707 | 0.00896 | -0.049 | -78.894
-8 | -0.655 | 0.00866 | -0.05 | -75.612
-7.5 | -0.595 | 0.00832 | -0.051 | -71.472
-7 | -0.534 | 0.00806 | -0.051 | -66.211
-6.5 | -0.472 | 0.0078 | -0.052 | -60.452
-6 | -0.409 | 0.00762 | -0.053 | -53.698
-5.5 | -0.346 | 0.0071 | -0.054 | -48.697
-5 | -0.282 | 0.00692 | -0.054 | -40.736
-4.5 | -0.218 | 0.00675 | -0.055 | -32.288
-4 | -0.153 | 0.00653 | -0.056 | -23.482
-3.5 | -0.089 | 0.00626 | -0.056 | -14.179
-3 | -0.024 | 0.00603 | -0.057 | -3.971
-2.5 | 0.041 | 0.00591 | -0.058 | 6.955
-2 | 0.106 | 0.0058 | -0.059 | 18.295
-1.5 | 0.171 | 0.00572 | -0.059 | 29.951
-1 | 0.236 | 0.00563 | -0.06 | 41.973
-0.5 | 0.301 | 0.00562 | -0.061 | 53.655
0 | 0.366 | 0.00562 | -0.062 | 65.192
0.5 | 0.431 | 0.00569 | -0.062 | 75.842
1 | 0.496 | 0.00578 | -0.063 | 85.935
1.5 | 0.561 | 0.00597 | -0.064 | 94.013
2 | 0.626 | 0.00604 | -0.065 | 103.639
2.5 | 0.691 | 0.00626 | -0.065 | 110.398
3 | 0.751 | 0.00647 | -0.066 | 116.081
3.5 | 0.811 | 0.00667 | -0.066 | 121.611
4 | 0.87 | 0.00745 | -0.067 | 116.662
4.5 | 0.929 | 0.00789 | -0.067 | 117.713
5 | 0.989 | 0.00836 | -0.068 | 118.283
5.5 | 1.048 | 0.00886 | -0.068 | 118.337
6 | 1.106 | 0.00968 | -0.069 | 114.203
6.5 | 1.163 | 0.0105 | -0.069 | 110.734
7 | 1.218 | 0.01143 | -0.07 | 106.573
7.5 | 1.273 | 0.01215 | -0.07 | 104.773
8 | 1.326 | 0.01286 | -0.071 | 103.175
8.5 | 1.378 | 0.01356 | -0.071 | 101.618
9 | 1.427 | 0.01442 | -0.072 | 98.935
9.5 | 1.472 | 0.01631 | -0.072 | 90.251
10 | 1.517 | 0.01724 | -0.073 | 88.01
10.5 | 1.559 | 0.01821 | -0.073 | 85.621
11 | 1.597 | 0.01925 | -0.074 | 82.923
11.5 | 1.631 | 0.02037 | -0.074 | 80.035
12 | 1.66 | 0.02163 | -0.074 | 76.767
12.5 | 1.686 | 0.02295 | -0.075 | 73.469
13 | 1.707 | 0.02428 | -0.075 | 70.318
13.5 | 1.722 | 0.02588 | -0.076 | 66.563
14 | 1.729 | 0.02745 | -0.076 | 62.988
14.5 | 1.728 | 0.02931 | -0.077 | 58.966
15 | 1.722 | 0.03124 | -0.077 | 55.12
15.5 | 1.708 | 0.03344 | -0.077 | 51.074
16 | 1.687 | 0.0358 | -0.078 | 47.127
16.5 | 1.66 | 0.03813 | -0.078 | 43.533
17 | 1.624 | 0.04081 | -0.078 | 39.784
17.5 | 1.576 | 0.04379 | -0.078 | 35.998
18 | 1.522 | 0.04708 | -0.079 | 32.331
18.5 | 1.461 | 0.05093 | -0.079 | 28.684
19 | 1.393 | 0.05544 | -0.079 | 25.126

## 118. Re 12M Mach 0.25 (2)
BIGFOIL.COM POLAR EXPORT
NACA63-420 a=0.6
NACA63-420 a=0.6 |  |  |  | Cl Max: | 1.6426 | at alpha= | 20 | deg
XFOIL ncrit=9 |  |  |  | L/D Max: | 168.763 | at alpha= | 5 | deg
Re: | 12000000 |  |  | Cd Min: | 0.08716 | at alpha= | 20 | deg
Mach: | 0.25 |  |  | Cl=0 at alpha= | -2.8403 | deg
|  |  |  | @ Cl=0.1, Cd= | 0.0046041
|  |  |  | @ Cl=0.4, Cd= | 0.004449
|  |  |  | @ Cl=0.6, Cd= | 0.004633
alpha (deg) | Cl | Cd | Cm | Cl/Cd
-20 | -1.2994 | 0.06667 | -0.0736 | -19.49
-19.5 | -1.3052 | 0.05962 | -0.0769 | -21.892
-19 | -1.312 | 0.05288 | -0.0795 | -24.8109
-18.5 | -1.3062 | 0.04768 | -0.0811 | -27.3951
-18 | -1.3036 | 0.04249 | -0.0822 | -30.6802
-17.5 | -1.3057 | 0.03726 | -0.0829 | -35.0429
-17 | -1.3059 | 0.03256 | -0.0828 | -40.1075
-16.5 | -1.2956 | 0.02901 | -0.082 | -44.6605
-16 | -1.2905 | 0.02526 | -0.0808 | -51.0887
-15.5 | -1.2795 | 0.02204 | -0.0792 | -58.0535
-15 | -1.2872 | 0.01807 | -0.0762 | -71.2341
-14.5 | -1.2693 | 0.01587 | -0.0734 | -79.9811
-14 | -1.2464 | 0.01427 | -0.07 | -87.3441
-13.5 | -1.2297 | 0.01308 | -0.0647 | -94.0138
-13 | -1.2018 | 0.01233 | -0.0598 | -97.4696
-12.5 | -1.1563 | 0.01162 | -0.0575 | -99.5095
-12 | -1.1052 | 0.01105 | -0.0561 | -100.0181
-11.5 | -1.0512 | 0.01055 | -0.055 | -99.6398
-11 | -0.9964 | 0.01 | -0.0542 | -99.64
-10.5 | -0.939 | 0.00957 | -0.0537 | -98.1191
-10 | -0.8809 | 0.00916 | -0.0534 | -96.1681
-9.5 | -0.8217 | 0.00877 | -0.0533 | -93.6944
-9 | -0.7617 | 0.00845 | -0.0534 | -90.142
-8.5 | -0.7013 | 0.00811 | -0.0536 | -86.4735
-8 | -0.6402 | 0.00784 | -0.0539 | -81.6582
-7.5 | -0.5788 | 0.00757 | -0.0543 | -76.4597
-7 | -0.5171 | 0.00731 | -0.0548 | -70.7387
-6.5 | -0.4553 | 0.00707 | -0.0554 | -64.3989
-6 | -0.3934 | 0.0068 | -0.0561 | -57.8529
-5.5 | -0.332 | 0.00648 | -0.0567 | -51.2346
-5 | -0.2699 | 0.00619 | -0.0575 | -43.6026
-4.5 | -0.2073 | 0.00599 | -0.0584 | -34.6077
-4 | -0.1448 | 0.00573 | -0.0593 | -25.2705
-3.5 | -0.0822 | 0.00551 | -0.0603 | -14.9183
-3 | -0.0199 | 0.00522 | -0.0613 | -3.8123
-2 | 0.1047 | 0.00458 | -0.0634 | 22.8603
-1.5 | 0.1685 | 0.0045 | -0.0646 | 37.4444
-1 | 0.2321 | 0.00448 | -0.0658 | 51.808
-0.5 | 0.296 | 0.00444 | -0.067 | 66.6667
0 | 0.3596 | 0.00443 | -0.0681 | 81.1738
0.5 | 0.4233 | 0.00446 | -0.0693 | 94.9103
1 | 0.4866 | 0.00452 | -0.0704 | 107.6549
1.5 | 0.5503 | 0.00457 | -0.0716 | 120.4158
2 | 0.6134 | 0.00465 | -0.0727 | 131.914
2.5 | 0.6769 | 0.00472 | -0.0738 | 143.411
3 | 0.7394 | 0.00485 | -0.0748 | 152.4536
3.5 | 0.8014 | 0.00503 | -0.0757 | 159.3241
4 | 0.8625 | 0.00525 | -0.0764 | 164.2857
4.5 | 0.9229 | 0.00551 | -0.077 | 167.4955
5 | 0.9822 | 0.00582 | -0.0774 | 168.7629
5.5 | 1.0389 | 0.00624 | -0.0774 | 166.4904
6 | 1.0891 | 0.00696 | -0.0764 | 156.4799
6.5 | 1.1334 | 0.0078 | -0.0744 | 145.3077
7 | 1.1744 | 0.0086 | -0.0718 | 136.5581
7.5 | 1.2105 | 0.00931 | -0.0683 | 130.0215
8 | 1.2239 | 0.0101 | -0.0608 | 121.1782
8.5 | 1.2462 | 0.0112 | -0.0558 | 111.2679
9 | 1.2684 | 0.01255 | -0.0513 | 101.0677
9.5 | 1.2912 | 0.01406 | -0.0472 | 91.835
10 | 1.3177 | 0.01554 | -0.0438 | 84.7941
10.5 | 1.3322 | 0.01771 | -0.0396 | 75.223
11 | 1.348 | 0.01996 | -0.0358 | 67.5351
11.5 | 1.369 | 0.02208 | -0.0327 | 62.0018
13 | 1.4361 | 0.0291 | -0.0256 | 49.3505
13.5 | 1.4578 | 0.0317 | -0.0237 | 45.9874
14 | 1.4795 | 0.0344 | -0.0219 | 43.0087
14.5 | 1.5098 | 0.03741 | -0.0226 | 40.3582
15 | 1.5414 | 0.04097 | -0.0239 | 37.6227
15.5 | 1.5683 | 0.04487 | -0.0249 | 34.9521
16 | 1.5603 | 0.04793 | -0.0187 | 32.5537
16.5 | 1.5745 | 0.05182 | -0.0177 | 30.384
17 | 1.5846 | 0.05631 | -0.017 | 28.1406
17.5 | 1.5988 | 0.06057 | -0.0167 | 26.3959
18 | 1.6135 | 0.06493 | -0.0166 | 24.8498
18.5 | 1.6211 | 0.07019 | -0.0169 | 23.0959
19 | 1.6297 | 0.07551 | -0.0176 | 21.5826
19.5 | 1.6376 | 0.08111 | -0.0185 | 20.1899
20 | 1.6426 | 0.08716 | -0.0199 | 18.8458

## 119. Re 12M Mach 0.50 (1)
BIGFOIL.COM POLAR EXPORT
NACA63-420 a=0.6
NACA63-420 a=0.6 |  |  |  | Cl Max: | 1.573 | at alpha= | 10 | deg
JavaFoil+Calcfoil stall+Eppler ext transition |  |  |  | L/D Max: | 109.726 | at alpha= | 3 | deg
Re: | 12000000 |  |  | Cd Min: | 0.00596 | at alpha= | -1 | deg
Mach: | 0.5 |  |  | Cl=0 at alpha= | -2.8151 | deg
|  |  |  | @ Cl=0.1, Cd= | 0.0061412
|  |  |  | @ Cl=0.4, Cd= | 0.006069
|  |  |  | @ Cl=0.6, Cd= | 0.0062124
alpha (deg) | Cl | Cd | Cm | Cl/Cd
-20 | -1 | 0.16948 | -0.024 | -5.898
-19.5 | -0.969 | 0.16519 | -0.024 | -5.867
-19 | -0.938 | 0.16536 | -0.024 | -5.671
-18.5 | -0.908 | 0.15994 | -0.024 | -5.678
-18 | -0.886 | 0.13897 | -0.026 | -6.378
-17.5 | -0.855 | 0.13621 | -0.026 | -6.275
-17 | -0.83 | 0.11985 | -0.027 | -6.923
-16.5 | -0.803 | 0.1152 | -0.028 | -6.972
-16 | -0.792 | 0.09193 | -0.032 | -8.621
-15.5 | -0.749 | 0.09929 | -0.03 | -7.54
-15 | -0.708 | 0.10378 | -0.026 | -6.821
-14.5 | -0.691 | 0.09316 | -0.031 | -7.414
-14 | -0.657 | 0.0916 | -0.03 | -7.175
-13.5 | -0.639 | 0.0767 | -0.033 | -8.328
-13 | -0.661 | 0.0368 | -0.042 | -17.953
-12.5 | -0.564 | 0.08627 | -0.028 | -6.533
-12 | -0.577 | 0.04741 | -0.041 | -12.162
-11.5 | -0.502 | 0.08562 | -0.026 | -5.867
-11 | -0.609 | 0.07423 | -0.03 | -8.203
-10.5 | -0.805 | 0.02672 | -0.047 | -30.124
-10 | -0.825 | 0.02122 | -0.048 | -38.855
-9.5 | -0.818 | 0.01538 | -0.05 | -53.195
-9 | -0.786 | 0.01373 | -0.052 | -57.207
-8.5 | -0.741 | 0.01285 | -0.053 | -57.69
-8 | -0.69 | 0.01128 | -0.054 | -61.184
-7.5 | -0.635 | 0.01086 | -0.055 | -58.42
-7 | -0.576 | 0.01006 | -0.056 | -57.236
-6.5 | -0.513 | 0.00945 | -0.057 | -54.354
-6 | -0.449 | 0.00862 | -0.058 | -52.122
-5.5 | -0.384 | 0.00828 | -0.06 | -46.441
-5 | -0.314 | 0.00756 | -0.061 | -41.532
-4.5 | -0.243 | 0.00733 | -0.061 | -33.166
-4 | -0.171 | 0.00708 | -0.062 | -24.174
-3.5 | -0.099 | 0.00683 | -0.063 | -14.515
-3 | -0.027 | 0.00648 | -0.064 | -4.125
-2.5 | 0.046 | 0.00623 | -0.065 | 7.373
-2 | 0.119 | 0.00611 | -0.066 | 19.423
-1.5 | 0.191 | 0.00604 | -0.066 | 31.686
-1 | 0.264 | 0.00596 | -0.067 | 44.328
-0.5 | 0.337 | 0.006 | -0.068 | 56.15
0 | 0.41 | 0.00608 | -0.069 | 67.394
0.5 | 0.482 | 0.00618 | -0.07 | 78.09
1 | 0.555 | 0.00634 | -0.071 | 87.46
1.5 | 0.622 | 0.00615 | -0.071 | 101.129
2 | 0.691 | 0.00683 | -0.071 | 101.265
2.5 | 0.761 | 0.00713 | -0.072 | 106.683
3 | 0.823 | 0.0075 | -0.073 | 109.726
3.5 | 0.889 | 0.00827 | -0.073 | 107.604
4 | 0.956 | 0.00885 | -0.074 | 108.004
4.5 | 1.022 | 0.00953 | -0.074 | 107.213
5 | 1.088 | 0.01025 | -0.075 | 106.15
5.5 | 1.152 | 0.01115 | -0.075 | 103.277
6 | 1.214 | 0.01244 | -0.076 | 97.586
6.5 | 1.275 | 0.01374 | -0.076 | 92.793
7 | 1.333 | 0.01496 | -0.077 | 89.153
7.5 | 1.389 | 0.01608 | -0.077 | 86.385
8 | 1.441 | 0.0172 | -0.078 | 83.776
8.5 | 1.485 | 0.01997 | -0.078 | 74.347
9 | 1.524 | 0.02144 | -0.079 | 71.052
9.5 | 1.554 | 0.02311 | -0.079 | 67.243
10 | 1.573 | 0.02495 | -0.08 | 63.024
10.5 | 1.571 | 0.02724 | -0.08 | 57.676
11 | 1.526 | 0.02987 | -0.081 | 51.083
11.5 | 1.381 | 0.0333 | -0.081 | 41.486
12 | 0.981 | 0.03769 | -0.081 | 26.017
12.5 | 1.005 | 0.04425 | -0.081 | 22.719
13 | 1.039 | 0.04369 | -0.082 | 23.778
13.5 | 1.065 | 0.04927 | -0.082 | 21.611
14 | 1.097 | 0.04892 | -0.083 | 22.424
14.5 | 1.121 | 0.05568 | -0.082 | 20.14
15 | 1.154 | 0.05526 | -0.083 | 20.883

## 120. Re 12M Mach 0.50 (2)
BIGFOIL.COM POLAR EXPORT
NACA63-420 a=0.6
NACA63-420 a=0.6 |  |  |  | Cl Max: | 1.5187 | at alpha= | 17.5 | deg
XFOIL ncrit=9 |  |  |  | L/D Max: | 180.553 | at alpha= | 4.5 | deg
Re: | 12000000 |  |  | Cd Min: | 0.16519 | at alpha= | 20 | deg
Mach: | 0.5 |  |  | Cl=0 at alpha= | -2.8474 | deg
|  |  |  | @ Cl=0.1, Cd= | 0.0049086
|  |  |  | @ Cl=0.4, Cd= | 0.0046754
|  |  |  | @ Cl=0.6, Cd= | 0.0048222
alpha (deg) | Cl | Cd | Cm | Cl/Cd
-14.5 | -1.0348 | 0.05088 | -0.1073 | -20.3381
-14 | -1.0582 | 0.04306 | -0.1096 | -24.575
-13.5 | -1.0722 | 0.03651 | -0.1101 | -29.3673
-13 | -1.0863 | 0.03063 | -0.1092 | -35.4652
-12.5 | -1.0931 | 0.02567 | -0.1068 | -42.5828
-12 | -1.0845 | 0.02174 | -0.1036 | -49.885
-11.5 | -1.0655 | 0.01842 | -0.1 | -57.8447
-11 | -1.0397 | 0.0156 | -0.0962 | -66.6474
-10.5 | -1.01 | 0.01335 | -0.0919 | -75.6554
-10 | -0.9961 | 0.01172 | -0.084 | -84.9915
-9.5 | -0.9459 | 0.0109 | -0.079 | -86.7798
-9 | -0.8831 | 0.01024 | -0.0757 | -86.2402
-8.5 | -0.8169 | 0.00961 | -0.0731 | -85.0052
-8 | -0.7467 | 0.00914 | -0.0713 | -81.6958
-7.5 | -0.6758 | 0.00865 | -0.0698 | -78.1272
-7 | -0.6031 | 0.00828 | -0.0689 | -72.8382
-6.5 | -0.5301 | 0.00792 | -0.0683 | -66.9318
-6 | -0.4571 | 0.00759 | -0.068 | -60.224
-5.5 | -0.3842 | 0.00725 | -0.068 | -52.9931
-5 | -0.3131 | 0.00678 | -0.068 | -46.1799
-4.5 | -0.2401 | 0.00645 | -0.0684 | -37.2248
-4 | -0.1671 | 0.00617 | -0.069 | -27.0827
-3.5 | -0.0939 | 0.00588 | -0.0697 | -15.9694
-3 | -0.0221 | 0.0055 | -0.0705 | -4.0182
-2.5 | 0.0503 | 0.0051 | -0.0715 | 9.8627
-2 | 0.123 | 0.00482 | -0.0726 | 25.5187
-1.5 | 0.1972 | 0.00472 | -0.0739 | 41.7797
-1 | 0.2716 | 0.00469 | -0.0752 | 57.9104
-0.5 | 0.3456 | 0.00469 | -0.0764 | 73.6887
0 | 0.4203 | 0.00467 | -0.0778 | 90
0.5 | 0.4943 | 0.00473 | -0.079 | 104.5032
1 | 0.5689 | 0.00478 | -0.0803 | 119.0167
1.5 | 0.6426 | 0.00488 | -0.0815 | 131.6803
2 | 0.7169 | 0.00496 | -0.0826 | 144.5363
2.5 | 0.7904 | 0.0051 | -0.0835 | 154.9804
3 | 0.8649 | 0.00521 | -0.0845 | 166.0077
3.5 | 0.9373 | 0.0054 | -0.0851 | 173.5741
4 | 1.0085 | 0.00566 | -0.0853 | 178.1802
4.5 | 1.0779 | 0.00597 | -0.0851 | 180.5528
5 | 1.1435 | 0.00638 | -0.0841 | 179.232
5.5 | 1.2024 | 0.00694 | -0.082 | 173.2565
6 | 1.2437 | 0.00775 | -0.0771 | 160.4774
6.5 | 1.2337 | 0.00932 | -0.0648 | 132.3712
7 | 1.2452 | 0.0113 | -0.0572 | 110.1947
7.5 | 1.2428 | 0.01412 | -0.0491 | 88.017
8 | 1.2479 | 0.01697 | -0.0424 | 73.5357
8.5 | 1.2589 | 0.01982 | -0.0368 | 63.5166
9 | 1.2764 | 0.02262 | -0.0323 | 56.4279
9.5 | 1.2891 | 0.02596 | -0.0279 | 49.6572
10 | 1.3063 | 0.0293 | -0.0242 | 44.5836
10.5 | 1.324 | 0.03283 | -0.0209 | 40.329
11 | 1.3221 | 0.03786 | -0.0176 | 34.9208
11.5 | 1.3322 | 0.04244 | -0.0151 | 31.3902
12 | 1.3494 | 0.04677 | -0.0132 | 28.8518
12.5 | 1.3686 | 0.05118 | -0.0117 | 26.7409
13 | 1.3893 | 0.05565 | -0.0104 | 24.965
13.5 | 1.4106 | 0.06027 | -0.0094 | 23.4047
14 | 1.4299 | 0.06522 | -0.0087 | 21.9243
14.5 | 1.4497 | 0.07033 | -0.0082 | 20.6128
15 | 1.4666 | 0.07585 | -0.0081 | 19.3355
16 | 1.4951 | 0.0875 | -0.0083 | 17.0869
16.5 | 1.507 | 0.09426 | -0.0094 | 15.9877
17 | 1.5147 | 0.10168 | -0.0111 | 14.8967
17.5 | 1.5187 | 0.10975 | -0.0134 | 13.8378
18 | 1.5119 | 0.11924 | -0.017 | 12.6795
18.5 | 1.4991 | 0.12963 | -0.0218 | 11.5645
19 | 1.4798 | 0.14107 | -0.0278 | 10.4898
19.5 | 1.4593 | 0.15279 | -0.0348 | 9.551
20 | 1.436 | 0.16519 | -0.0427 | 8.693

## 121. Re 14M Mach 0.00 (1)
BIGFOIL.COM POLAR EXPORT
NACA63-420 a=0.6
NACA63-420 a=0.6 |  |  |  | Cl Max: | 1.8 | at alpha= | 16.5 | deg
JavaFoil+Calcfoil stall+Eppler ext transition |  |  |  | L/D Max: | 120.798 | at alpha= | 5 | deg
Re: | 14000000 |  |  | Cd Min: | 0.00549 | at alpha= | -0.5 | deg
Mach: | 0 |  |  | Cl=0 at alpha= | -2.8175 | deg
|  |  |  | @ Cl=0.1, Cd= | 0.0057238
|  |  |  | @ Cl=0.4, Cd= | 0.00558
|  |  |  | @ Cl=0.6, Cd= | 0.0059438
alpha (deg) | Cl | Cd | Cm | Cl/Cd
-20 | -1.127 | 0.07464 | -0.027 | -15.105
-19.5 | -1.145 | 0.06722 | -0.028 | -17.026
-19 | -1.163 | 0.05789 | -0.029 | -20.093
-18.5 | -1.175 | 0.05247 | -0.03 | -22.386
-18 | -1.182 | 0.04794 | -0.031 | -24.663
-17.5 | -1.186 | 0.0443 | -0.031 | -26.775
-17 | -1.191 | 0.03888 | -0.032 | -30.627
-16.5 | -1.189 | 0.0354 | -0.033 | -33.581
-16 | -1.184 | 0.03201 | -0.034 | -36.998
-15.5 | -1.177 | 0.02866 | -0.035 | -41.071
-15 | -1.164 | 0.02638 | -0.036 | -44.118
-14.5 | -1.149 | 0.02366 | -0.036 | -48.562
-14 | -1.13 | 0.02129 | -0.037 | -53.077
-13.5 | -1.108 | 0.01895 | -0.038 | -58.468
-13 | -1.081 | 0.01722 | -0.039 | -62.797
-12.5 | -1.05 | 0.01583 | -0.04 | -66.331
-12 | -1.016 | 0.01442 | -0.041 | -70.453
-11.5 | -0.986 | 0.01161 | -0.042 | -84.885
-11 | -0.943 | 0.0108 | -0.043 | -87.339
-10.5 | -0.897 | 0.01012 | -0.044 | -88.681
-10 | -0.849 | 0.00953 | -0.045 | -89.179
-9.5 | -0.801 | 0.00889 | -0.046 | -90.029
-9 | -0.752 | 0.00872 | -0.047 | -86.232
-8.5 | -0.695 | 0.00838 | -0.048 | -82.916
-8 | -0.637 | 0.0081 | -0.048 | -78.637
-7.5 | -0.578 | 0.0079 | -0.049 | -73.139
-7 | -0.518 | 0.00763 | -0.05 | -67.929
-6.5 | -0.458 | 0.00748 | -0.05 | -61.193
-6 | -0.397 | 0.00728 | -0.051 | -54.51
-5.5 | -0.335 | 0.00714 | -0.052 | -46.966
-5 | -0.273 | 0.00664 | -0.053 | -41.129
-4.5 | -0.211 | 0.00653 | -0.053 | -32.309
-4 | -0.149 | 0.0064 | -0.054 | -23.229
-3.5 | -0.086 | 0.00621 | -0.055 | -13.849
-3 | -0.023 | 0.00601 | -0.055 | -3.855
-2.5 | 0.04 | 0.0058 | -0.056 | 6.854
-2 | 0.103 | 0.00572 | -0.057 | 17.974
-1.5 | 0.166 | 0.00569 | -0.058 | 29.133
-1 | 0.229 | 0.00562 | -0.058 | 40.695
-0.5 | 0.292 | 0.00549 | -0.059 | 53.099
0 | 0.355 | 0.00553 | -0.06 | 64.109
0.5 | 0.418 | 0.0056 | -0.06 | 74.586
1 | 0.481 | 0.0057 | -0.061 | 84.33
1.5 | 0.543 | 0.00579 | -0.062 | 93.772
2 | 0.606 | 0.00596 | -0.063 | 101.755
2.5 | 0.669 | 0.00609 | -0.063 | 109.793
3 | 0.728 | 0.00653 | -0.064 | 111.507
3.5 | 0.79 | 0.00685 | -0.065 | 115.347
4 | 0.851 | 0.00717 | -0.065 | 118.796
4.5 | 0.905 | 0.00756 | -0.065 | 119.723
5 | 0.963 | 0.00797 | -0.066 | 120.798
5.5 | 1.02 | 0.0086 | -0.066 | 118.504
6 | 1.076 | 0.00919 | -0.067 | 117.093
6.5 | 1.132 | 0.00983 | -0.067 | 115.134
7 | 1.187 | 0.01053 | -0.068 | 112.714
7.5 | 1.241 | 0.01113 | -0.068 | 111.463
8 | 1.294 | 0.0117 | -0.069 | 110.61
8.5 | 1.345 | 0.0123 | -0.069 | 109.331
9 | 1.393 | 0.01358 | -0.07 | 102.591
9.5 | 1.441 | 0.01458 | -0.07 | 98.826
10 | 1.487 | 0.01536 | -0.071 | 96.844
10.5 | 1.531 | 0.01616 | -0.071 | 94.752
11 | 1.572 | 0.01699 | -0.072 | 92.541
11.5 | 1.611 | 0.01792 | -0.072 | 89.907
12 | 1.646 | 0.01894 | -0.073 | 86.916
12.5 | 1.679 | 0.01993 | -0.073 | 84.273
13 | 1.709 | 0.02105 | -0.073 | 81.178
13.5 | 1.735 | 0.02224 | -0.074 | 78.042
14 | 1.756 | 0.02354 | -0.074 | 74.584
14.5 | 1.773 | 0.02487 | -0.075 | 71.262
15 | 1.785 | 0.0263 | -0.075 | 67.882
15.5 | 1.794 | 0.02779 | -0.075 | 64.558
16 | 1.799 | 0.0296 | -0.076 | 60.769
16.5 | 1.8 | 0.03142 | -0.076 | 57.278
17 | 1.796 | 0.03309 | -0.077 | 54.267
17.5 | 1.786 | 0.03505 | -0.077 | 50.944
18 | 1.771 | 0.03753 | -0.077 | 47.188
18.5 | 1.753 | 0.03966 | -0.077 | 44.215
19 | 1.732 | 0.042 | -0.078 | 41.239
19.5 | 1.707 | 0.04494 | -0.078 | 37.996
20 | 1.68 | 0.04793 | -0.078 | 35.041

## 122. Re 14M Mach 0.00 (2)
BIGFOIL.COM POLAR EXPORT
NACA63-420 a=0.6
NACA63-420 a=0.6 |  |  |  | Cl Max: | 1.6997 | at alpha= | 20 | deg
XFOIL ncrit=9 |  |  |  | L/D Max: | 164.448 | at alpha= | 5 | deg
Re: | 14000000 |  |  | Cd Min: | 0.0661 | at alpha= | 20 | deg
Mach: | 0 |  |  | Cl=0 at alpha= | -2.8403 | deg
|  |  |  | @ Cl=0.1, Cd= | 0.0045223
|  |  |  | @ Cl=0.4, Cd= | 0.0043392
|  |  |  | @ Cl=0.6, Cd= | 0.0045275
alpha (deg) | Cl | Cd | Cm | Cl/Cd
-20 | -1.4147 | 0.0424 | -0.0708 | -33.3656
-19.5 | -1.4116 | 0.03786 | -0.0717 | -37.2847
-19 | -1.4126 | 0.03336 | -0.0719 | -42.3441
-18.5 | -1.4027 | 0.02999 | -0.0717 | -46.7723
-18 | -1.4013 | 0.02621 | -0.0708 | -53.4643
-17.5 | -1.4154 | 0.02165 | -0.0688 | -65.3764
-17 | -1.409 | 0.01874 | -0.0667 | -75.1868
-16.5 | -1.387 | 0.01699 | -0.0649 | -81.6363
-16 | -1.3662 | 0.01539 | -0.0625 | -88.7719
-15.5 | -1.3486 | 0.01403 | -0.059 | -96.1226
-15 | -1.342 | 0.01303 | -0.0523 | -102.9931
-14.5 | -1.3039 | 0.01242 | -0.0502 | -104.9839
-14 | -1.2599 | 0.01188 | -0.0489 | -106.0522
-13.5 | -1.2139 | 0.01132 | -0.048 | -107.235
-13 | -1.1655 | 0.01079 | -0.0473 | -108.0167
-12.5 | -1.1143 | 0.01035 | -0.047 | -107.6618
-12 | -1.0618 | 0.00995 | -0.0469 | -106.7136
-11.5 | -1.0088 | 0.00951 | -0.0469 | -106.0778
-11 | -0.9542 | 0.00913 | -0.0471 | -104.5126
-10.5 | -0.8988 | 0.0088 | -0.0473 | -102.1364
-10 | -0.8429 | 0.00845 | -0.0477 | -99.7515
-9.5 | -0.7859 | 0.00818 | -0.0482 | -96.0758
-9 | -0.7288 | 0.00788 | -0.0487 | -92.4873
-8.5 | -0.6709 | 0.00765 | -0.0494 | -87.6993
-8 | -0.6128 | 0.00739 | -0.05 | -82.9229
-7.5 | -0.5542 | 0.00719 | -0.0508 | -77.0793
-7 | -0.4954 | 0.00695 | -0.0515 | -71.2806
-6.5 | -0.4364 | 0.00674 | -0.0523 | -64.7478
-6 | -0.3774 | 0.00647 | -0.0532 | -58.3308
-5.5 | -0.3184 | 0.00622 | -0.054 | -51.1897
-5 | -0.2588 | 0.00599 | -0.0549 | -43.2053
-4.5 | -0.1992 | 0.00578 | -0.0559 | -34.4637
-4 | -0.1392 | 0.00555 | -0.0569 | -25.0811
-3.5 | -0.0791 | 0.00538 | -0.0579 | -14.7026
-2.5 | 0.0408 | 0.00487 | -0.06 | 8.3778
-2 | 0.1004 | 0.00452 | -0.061 | 22.2124
-1.5 | 0.1614 | 0.00442 | -0.0622 | 36.5158
-1 | 0.2222 | 0.00437 | -0.0633 | 50.8467
-0.5 | 0.2833 | 0.00432 | -0.0645 | 65.5787
0 | 0.344 | 0.00433 | -0.0656 | 79.4457
0.5 | 0.405 | 0.00434 | -0.0667 | 93.318
1 | 0.4658 | 0.00439 | -0.0679 | 106.1048
1.5 | 0.5267 | 0.00444 | -0.069 | 118.6261
2 | 0.5873 | 0.0045 | -0.0701 | 130.5111
2.5 | 0.6473 | 0.00463 | -0.0711 | 139.8056
3 | 0.7069 | 0.00476 | -0.0721 | 148.5084
3.5 | 0.766 | 0.00495 | -0.073 | 154.7475
4 | 0.8245 | 0.00516 | -0.0738 | 159.7868
4.5 | 0.8817 | 0.00545 | -0.0745 | 161.7798
5 | 0.939 | 0.00571 | -0.0751 | 164.4483
5.5 | 0.9929 | 0.00617 | -0.0753 | 160.9238
6.5 | 1.0871 | 0.00768 | -0.0735 | 141.5495
7.5 | 1.181 | 0.00876 | -0.0714 | 134.8174
8 | 1.2249 | 0.00926 | -0.0699 | 132.2786
8.5 | 1.2591 | 0.00983 | -0.0666 | 128.0875
9 | 1.2742 | 0.01056 | -0.0601 | 120.6629
9.5 | 1.2956 | 0.01159 | -0.0555 | 111.786
10 | 1.3195 | 0.01274 | -0.0517 | 103.5714
10.5 | 1.34 | 0.01419 | -0.0478 | 94.4327
11 | 1.3624 | 0.01568 | -0.0445 | 86.8878
11.5 | 1.3848 | 0.01729 | -0.0414 | 80.0925
12 | 1.4098 | 0.01885 | -0.0389 | 74.7905
12.5 | 1.434 | 0.02052 | -0.0365 | 69.883
13 | 1.4569 | 0.02233 | -0.0342 | 65.2441
13.5 | 1.4806 | 0.0242 | -0.0322 | 61.1818
14 | 1.504 | 0.02618 | -0.0303 | 57.4484
14.5 | 1.5233 | 0.02845 | -0.0283 | 53.5431
15 | 1.5596 | 0.03053 | -0.0294 | 51.0842
15.5 | 1.5935 | 0.03352 | -0.0312 | 47.5388
16 | 1.6349 | 0.03658 | -0.0345 | 44.6938
16.5 | 1.6528 | 0.03962 | -0.0334 | 41.7163
17 | 1.6631 | 0.0432 | -0.0319 | 38.4977
17.5 | 1.6782 | 0.0464 | -0.0307 | 36.1681
18 | 1.689 | 0.04968 | -0.029 | 33.9976
18.5 | 1.6712 | 0.05291 | -0.0223 | 31.5857
19 | 1.6801 | 0.05723 | -0.0221 | 29.357
19.5 | 1.6901 | 0.06155 | -0.0222 | 27.459
20 | 1.6997 | 0.0661 | -0.0225 | 25.7141

## 123. Re 14M Mach 0.10 (1)
BIGFOIL.COM POLAR EXPORT
NACA63-420 a=0.6
NACA63-420 a=0.6 |  |  |  | Cl Max: | 1.787 | at alpha= | 16 | deg
JavaFoil+Calcfoil stall+Eppler ext transition |  |  |  | L/D Max: | 120.537 | at alpha= | 5 | deg
Re: | 14000000 |  |  | Cd Min: | 0.00553 | at alpha= | -0.5 | deg
Mach: | 0.1 |  |  | Cl=0 at alpha= | -2.8175 | deg
|  |  |  | @ Cl=0.1, Cd= | 0.0057524
|  |  |  | @ Cl=0.4, Cd= | 0.0055709
|  |  |  | @ Cl=0.6, Cd= | 0.0059086
alpha (deg) | Cl | Cd | Cm | Cl/Cd
-20 | -1.081 | 0.08175 | -0.027 | -13.228
-19.5 | -1.104 | 0.07238 | -0.028 | -15.256
-19 | -1.127 | 0.06189 | -0.029 | -18.215
-18.5 | -1.142 | 0.05633 | -0.03 | -20.272
-18 | -1.156 | 0.05009 | -0.031 | -23.071
-17.5 | -1.162 | 0.04653 | -0.031 | -24.98
-17 | -1.171 | 0.04072 | -0.032 | -28.746
-16.5 | -1.172 | 0.0368 | -0.033 | -31.861
-16 | -1.17 | 0.03339 | -0.034 | -35.043
-15.5 | -1.165 | 0.02994 | -0.035 | -38.92
-15 | -1.155 | 0.0275 | -0.036 | -41.979
-14.5 | -1.142 | 0.02451 | -0.037 | -46.591
-14 | -1.125 | 0.022 | -0.037 | -51.144
-13.5 | -1.105 | 0.01962 | -0.038 | -56.306
-13 | -1.079 | 0.01774 | -0.039 | -60.853
-12.5 | -1.049 | 0.01623 | -0.04 | -64.65
-12 | -1.024 | 0.01277 | -0.041 | -80.194
-11.5 | -0.987 | 0.01187 | -0.042 | -83.105
-11 | -0.944 | 0.01098 | -0.043 | -85.994
-10.5 | -0.899 | 0.01028 | -0.044 | -87.405
-10 | -0.851 | 0.00965 | -0.045 | -88.219
-9.5 | -0.802 | 0.00864 | -0.046 | -92.868
-9 | -0.755 | 0.00875 | -0.047 | -86.321
-8.5 | -0.698 | 0.0084 | -0.048 | -83.075
-8 | -0.64 | 0.00819 | -0.048 | -78.085
-7.5 | -0.58 | 0.00791 | -0.049 | -73.354
-7 | -0.52 | 0.00766 | -0.05 | -67.955
-6.5 | -0.46 | 0.0075 | -0.051 | -61.256
-6 | -0.398 | 0.00733 | -0.051 | -54.338
-5.5 | -0.337 | 0.00713 | -0.052 | -47.205
-5 | -0.275 | 0.00664 | -0.053 | -41.334
-4.5 | -0.212 | 0.00653 | -0.054 | -32.479
-4 | -0.149 | 0.00643 | -0.054 | -23.229
-3.5 | -0.086 | 0.0062 | -0.055 | -13.927
-3 | -0.023 | 0.00598 | -0.056 | -3.896
-2.5 | 0.04 | 0.0058 | -0.056 | 6.892
-2 | 0.103 | 0.00575 | -0.057 | 17.953
-1.5 | 0.167 | 0.00572 | -0.058 | 29.127
-1 | 0.23 | 0.00565 | -0.059 | 40.716
-0.5 | 0.293 | 0.00553 | -0.059 | 53.012
0 | 0.357 | 0.00553 | -0.06 | 64.459
0.5 | 0.42 | 0.00559 | -0.061 | 75.063
1 | 0.483 | 0.00569 | -0.061 | 84.816
1.5 | 0.546 | 0.00578 | -0.062 | 94.535
2 | 0.609 | 0.00593 | -0.063 | 102.727
2.5 | 0.672 | 0.00613 | -0.064 | 109.72
3 | 0.731 | 0.00653 | -0.064 | 112.015
3.5 | 0.793 | 0.00685 | -0.065 | 115.809
4 | 0.856 | 0.00725 | -0.066 | 118.1
4.5 | 0.909 | 0.00763 | -0.066 | 119.134
5 | 0.967 | 0.00802 | -0.066 | 120.537
5.5 | 1.024 | 0.00868 | -0.067 | 117.944
6 | 1.081 | 0.00928 | -0.067 | 116.42
6.5 | 1.137 | 0.00995 | -0.068 | 114.326
7 | 1.192 | 0.01063 | -0.068 | 112.14
7.5 | 1.246 | 0.01125 | -0.069 | 110.751
8 | 1.299 | 0.01184 | -0.069 | 109.686
8.5 | 1.35 | 0.01244 | -0.07 | 108.556
9 | 1.399 | 0.01374 | -0.07 | 101.764
9.5 | 1.446 | 0.01478 | -0.07 | 97.822
10 | 1.492 | 0.01555 | -0.071 | 95.976
10.5 | 1.536 | 0.01639 | -0.071 | 93.748
11 | 1.577 | 0.01726 | -0.072 | 91.348
11.5 | 1.615 | 0.01819 | -0.072 | 88.772
12 | 1.65 | 0.01921 | -0.073 | 85.89
12.5 | 1.682 | 0.02025 | -0.073 | 83.034
13 | 1.71 | 0.02142 | -0.074 | 79.86
13.5 | 1.735 | 0.02272 | -0.074 | 76.383
14 | 1.754 | 0.02398 | -0.075 | 73.148
14.5 | 1.769 | 0.02536 | -0.075 | 69.75
15 | 1.78 | 0.02684 | -0.075 | 66.308
15.5 | 1.786 | 0.02852 | -0.076 | 62.613
16 | 1.787 | 0.03025 | -0.076 | 59.081
16.5 | 1.785 | 0.03211 | -0.076 | 55.595
17 | 1.778 | 0.03408 | -0.077 | 52.168
17.5 | 1.764 | 0.03622 | -0.077 | 48.699
18 | 1.745 | 0.0385 | -0.077 | 45.33
18.5 | 1.723 | 0.04099 | -0.078 | 42.038
19 | 1.697 | 0.04327 | -0.078 | 39.219
19.5 | 1.667 | 0.04671 | -0.078 | 35.688
20 | 1.635 | 0.04961 | -0.078 | 32.956

## 124. Re 14M Mach 0.10 (2)
BIGFOIL.COM POLAR EXPORT
NACA63-420 a=0.6
NACA63-420 a=0.6 |  |  |  | Cl Max: | 1.6923 | at alpha= | 20 | deg
XFOIL ncrit=9 |  |  |  | L/D Max: | 165.009 | at alpha= | 5 | deg
Re: | 14000000 |  |  | Cd Min: | 0.06913 | at alpha= | 20 | deg
Mach: | 0.1 |  |  | Cl=0 at alpha= | -2.8405 | deg
|  |  |  | @ Cl=0.1, Cd= | 0.0045272
|  |  |  | @ Cl=0.4, Cd= | 0.00434
|  |  |  | @ Cl=0.6, Cd= | 0.0045271
alpha (deg) | Cl | Cd | Cm | Cl/Cd
-20 | -1.399 | 0.04573 | -0.0721 | -30.5926
-19.5 | -1.3958 | 0.04092 | -0.0732 | -34.1105
-19 | -1.3998 | 0.0359 | -0.0738 | -38.9916
-18.5 | -1.3901 | 0.03226 | -0.0738 | -43.0905
-18 | -1.3816 | 0.02885 | -0.0734 | -47.8891
-17.5 | -1.3797 | 0.0251 | -0.0723 | -54.9681
-17 | -1.4039 | 0.02001 | -0.0695 | -70.1599
-16.5 | -1.3838 | 0.01797 | -0.0678 | -77.0061
-16 | -1.3616 | 0.01624 | -0.0657 | -83.8424
-15.5 | -1.3403 | 0.01476 | -0.0629 | -90.8062
-15 | -1.3321 | 0.01335 | -0.0575 | -99.7828
-14.5 | -1.3096 | 0.01266 | -0.0526 | -103.4439
-14 | -1.267 | 0.01208 | -0.051 | -104.8841
-13.5 | -1.2212 | 0.01153 | -0.0498 | -105.915
-13 | -1.1733 | 0.01095 | -0.0489 | -107.1507
-12.5 | -1.1224 | 0.01047 | -0.0484 | -107.2015
-12 | -1.0695 | 0.01007 | -0.0481 | -106.2066
-11.5 | -1.0162 | 0.00962 | -0.048 | -105.6341
-11 | -0.9614 | 0.00922 | -0.048 | -104.2733
-10.5 | -0.9055 | 0.00888 | -0.0482 | -101.9707
-10 | -0.8493 | 0.00851 | -0.0485 | -99.8002
-9.5 | -0.7917 | 0.00823 | -0.0489 | -96.1968
-9 | -0.7342 | 0.00793 | -0.0494 | -92.5851
-8.5 | -0.6759 | 0.00769 | -0.0499 | -87.8934
-8 | -0.6172 | 0.00743 | -0.0506 | -83.0686
-7.5 | -0.5582 | 0.00722 | -0.0513 | -77.313
-7 | -0.4989 | 0.00698 | -0.052 | -71.4756
-6.5 | -0.4395 | 0.00676 | -0.0528 | -65.0148
-6 | -0.3799 | 0.00651 | -0.0536 | -58.3564
-5.5 | -0.3205 | 0.00625 | -0.0544 | -51.28
-5 | -0.2605 | 0.00601 | -0.0553 | -43.3444
-4.5 | -0.2005 | 0.00579 | -0.0562 | -34.6287
-4 | -0.1401 | 0.00557 | -0.0572 | -25.1526
-3.5 | -0.0796 | 0.00539 | -0.0582 | -14.7681
-2.5 | 0.0411 | 0.00488 | -0.0603 | 8.4221
-2 | 0.1012 | 0.00452 | -0.0614 | 22.3894
-1.5 | 0.1625 | 0.00442 | -0.0626 | 36.7647
-1 | 0.2237 | 0.00437 | -0.0637 | 51.1899
-0.5 | 0.2853 | 0.00432 | -0.0649 | 66.0417
0 | 0.3464 | 0.00434 | -0.066 | 79.8157
0.5 | 0.4078 | 0.00434 | -0.0671 | 93.9631
1 | 0.4691 | 0.00439 | -0.0683 | 106.8565
1.5 | 0.5303 | 0.00445 | -0.0694 | 119.1685
2 | 0.5914 | 0.00451 | -0.0705 | 131.1308
2.5 | 0.6517 | 0.00463 | -0.0715 | 140.7559
3 | 0.7118 | 0.00477 | -0.0725 | 149.2243
3.5 | 0.7713 | 0.00496 | -0.0734 | 155.504
4 | 0.8302 | 0.00517 | -0.0742 | 160.5803
4.5 | 0.8878 | 0.00547 | -0.0749 | 162.3035
5 | 0.9455 | 0.00573 | -0.0755 | 165.0087
5.5 | 0.9997 | 0.00618 | -0.0756 | 161.7638
6 | 1.0478 | 0.00696 | -0.0748 | 150.546
6.5 | 1.0938 | 0.00772 | -0.0736 | 141.6839
7.5 | 1.1867 | 0.00883 | -0.0712 | 134.3941
8 | 1.2297 | 0.00934 | -0.0694 | 131.6595
8.5 | 1.2546 | 0.00993 | -0.0642 | 126.3444
9 | 1.2741 | 0.01076 | -0.0586 | 118.4108
9.5 | 1.2957 | 0.01188 | -0.0541 | 109.0657
10 | 1.3199 | 0.01308 | -0.0504 | 100.9098
10.5 | 1.3392 | 0.01466 | -0.0464 | 91.3506
11 | 1.3621 | 0.01619 | -0.0432 | 84.1322
11.5 | 1.3845 | 0.01786 | -0.0402 | 77.5196
12 | 1.4088 | 0.01953 | -0.0376 | 72.1352
12.5 | 1.4334 | 0.02124 | -0.0352 | 67.4859
13 | 1.4565 | 0.02313 | -0.0329 | 62.9702
13.5 | 1.4809 | 0.02504 | -0.0309 | 59.1414
14 | 1.5034 | 0.02716 | -0.029 | 55.3535
14.5 | 1.5223 | 0.02958 | -0.027 | 51.4638
15 | 1.5558 | 0.032 | -0.028 | 48.6187
15.5 | 1.5895 | 0.03505 | -0.0298 | 45.3495
16 | 1.6335 | 0.03793 | -0.033 | 43.0662
16.5 | 1.6505 | 0.0412 | -0.032 | 40.0607
17 | 1.6608 | 0.04485 | -0.0305 | 37.0301
17.5 | 1.673 | 0.04834 | -0.0291 | 34.609
18 | 1.6538 | 0.05129 | -0.0216 | 32.2441
18.5 | 1.6636 | 0.05551 | -0.0212 | 29.9694
19 | 1.6723 | 0.05998 | -0.0211 | 27.881
19.5 | 1.6828 | 0.06443 | -0.0213 | 26.1183
20 | 1.6923 | 0.06913 | -0.0218 | 24.48

## 125. Re 14M Mach 0.25 (1)
BIGFOIL.COM POLAR EXPORT
NACA63-420 a=0.6
NACA63-420 a=0.6 |  |  |  | Cl Max: | 1.73 | at alpha= | 14 | deg
JavaFoil+Calcfoil stall+Eppler ext transition |  |  |  | L/D Max: | 119.126 | at alpha= | 3.5 | deg
Re: | 14000000 |  |  | Cd Min: | 0.00559 | at alpha= | -0.5 | deg
Mach: | 0.25 |  |  | Cl=0 at alpha= | -2.8154 | deg
|  |  |  | @ Cl=0.1, Cd= | 0.0058183
|  |  |  | @ Cl=0.4, Cd= | 0.0056666
|  |  |  | @ Cl=0.6, Cd= | 0.005996
alpha (deg) | Cl | Cd | Cm | Cl/Cd
-19 | -0.812 | 0.11038 | -0.026 | -7.354
-18.5 | -0.865 | 0.09411 | -0.027 | -9.194
-18 | -0.916 | 0.07931 | -0.029 | -11.546
-17.5 | -0.961 | 0.06674 | -0.031 | -14.4
-17 | -0.998 | 0.0581 | -0.032 | -17.17
-16.5 | -1.03 | 0.0495 | -0.033 | -20.811
-16 | -1.05 | 0.04544 | -0.034 | -23.11
-15.5 | -1.072 | 0.03804 | -0.035 | -28.169
-15 | -1.081 | 0.03378 | -0.036 | -32.013
-14.5 | -1.082 | 0.03107 | -0.037 | -34.834
-14 | -1.083 | 0.02653 | -0.038 | -40.823
-13.5 | -1.073 | 0.02396 | -0.039 | -44.809
-13 | -1.059 | 0.02128 | -0.04 | -49.771
-12.5 | -1.04 | 0.0187 | -0.041 | -55.602
-12 | -1.014 | 0.01672 | -0.042 | -60.655
-11.5 | -0.982 | 0.01536 | -0.043 | -63.905
-11 | -0.95 | 0.01222 | -0.044 | -77.738
-10.5 | -0.907 | 0.01127 | -0.045 | -80.469
-10 | -0.861 | 0.0105 | -0.046 | -81.97
-9.5 | -0.812 | 0.00981 | -0.047 | -82.783
-9 | -0.762 | 0.00883 | -0.048 | -86.212
-8.5 | -0.714 | 0.00885 | -0.049 | -80.728
-8 | -0.655 | 0.00851 | -0.05 | -77.005
-7.5 | -0.595 | 0.00817 | -0.051 | -72.76
-7 | -0.534 | 0.00788 | -0.051 | -67.685
-6.5 | -0.472 | 0.00771 | -0.052 | -61.163
-6 | -0.409 | 0.00749 | -0.053 | -54.594
-5.5 | -0.346 | 0.00725 | -0.054 | -47.672
-5 | -0.282 | 0.00678 | -0.054 | -41.6
-4.5 | -0.218 | 0.00666 | -0.055 | -32.738
-4 | -0.153 | 0.00653 | -0.056 | -23.479
-3.5 | -0.089 | 0.00631 | -0.056 | -14.058
-3 | -0.024 | 0.00609 | -0.057 | -3.928
-2.5 | 0.041 | 0.0059 | -0.058 | 6.962
-2 | 0.106 | 0.00581 | -0.059 | 18.263
-1.5 | 0.171 | 0.00578 | -0.059 | 29.63
-1 | 0.236 | 0.00574 | -0.06 | 41.184
-0.5 | 0.301 | 0.00559 | -0.061 | 53.91
0 | 0.366 | 0.00563 | -0.062 | 65.097
0.5 | 0.431 | 0.0057 | -0.062 | 75.713
1 | 0.496 | 0.00581 | -0.063 | 85.394
1.5 | 0.561 | 0.0059 | -0.064 | 95.138
2 | 0.626 | 0.00606 | -0.065 | 103.233
2.5 | 0.691 | 0.00629 | -0.065 | 109.763
3 | 0.751 | 0.00675 | -0.066 | 111.264
3.5 | 0.81 | 0.0068 | -0.066 | 119.126
4 | 0.87 | 0.00753 | -0.067 | 115.415
4.5 | 0.93 | 0.00791 | -0.067 | 117.49
5 | 0.99 | 0.00837 | -0.068 | 118.213
5.5 | 1.048 | 0.00909 | -0.068 | 115.237
6 | 1.106 | 0.00978 | -0.069 | 113.025
6.5 | 1.163 | 0.01053 | -0.069 | 110.428
7 | 1.219 | 0.01127 | -0.07 | 108.134
7.5 | 1.274 | 0.01196 | -0.07 | 106.563
8 | 1.328 | 0.01258 | -0.071 | 105.548
8.5 | 1.379 | 0.0133 | -0.071 | 103.674
9 | 1.426 | 0.01504 | -0.072 | 94.844
9.5 | 1.474 | 0.01589 | -0.072 | 92.747
10 | 1.519 | 0.01677 | -0.073 | 90.554
10.5 | 1.561 | 0.01773 | -0.073 | 88.052
11 | 1.598 | 0.01874 | -0.074 | 85.304
11.5 | 1.632 | 0.01983 | -0.074 | 82.33
12 | 1.662 | 0.02105 | -0.075 | 78.96
12.5 | 1.688 | 0.02234 | -0.075 | 75.539
13 | 1.709 | 0.02366 | -0.075 | 72.214
13.5 | 1.724 | 0.02511 | -0.076 | 68.666
14 | 1.73 | 0.02677 | -0.076 | 64.641
14.5 | 1.73 | 0.02856 | -0.077 | 60.586
15 | 1.724 | 0.03046 | -0.077 | 56.587
15.5 | 1.71 | 0.03263 | -0.077 | 52.394
16 | 1.689 | 0.03482 | -0.078 | 48.508
16.5 | 1.661 | 0.03726 | -0.078 | 44.592
17 | 1.625 | 0.04005 | -0.078 | 40.583
17.5 | 1.578 | 0.04259 | -0.079 | 37.065
18 | 1.524 | 0.04583 | -0.079 | 33.26
18.5 | 1.462 | 0.05003 | -0.079 | 29.224
19 | 1.394 | 0.05412 | -0.079 | 25.764

## 126. Re 14M Mach 0.25 (2)
BIGFOIL.COM POLAR EXPORT
NACA63-420 a=0.6
NACA63-420 a=0.6 |  |  |  | Cl Max: | 1.6553 | at alpha= | 20 | deg
XFOIL ncrit=9 |  |  |  | L/D Max: | 168.048 | at alpha= | 5 | deg
Re: | 14000000 |  |  | Cd Min: | 0.08559 | at alpha= | 20 | deg
Mach: | 0.25 |  |  | Cl=0 at alpha= | -2.8438 | deg
|  |  |  | @ Cl=0.1, Cd= | 0.0045817
|  |  |  | @ Cl=0.4, Cd= | 0.0043827
|  |  |  | @ Cl=0.6, Cd= | 0.0045467
alpha (deg) | Cl | Cd | Cm | Cl/Cd
-20 | -1.3231 | 0.06403 | -0.0752 | -20.6638
-19.5 | -1.3289 | 0.05714 | -0.0782 | -23.2569
-19 | -1.3299 | 0.0511 | -0.0804 | -26.0254
-18.5 | -1.3267 | 0.04577 | -0.0819 | -28.9862
-18 | -1.3217 | 0.04088 | -0.0828 | -32.3312
-17.5 | -1.3182 | 0.03617 | -0.0832 | -36.4446
-17 | -1.3167 | 0.03173 | -0.0829 | -41.497
-16.5 | -1.3057 | 0.02823 | -0.0821 | -46.2522
-16 | -1.2932 | 0.02497 | -0.0809 | -51.7901
-15.5 | -1.2727 | 0.02236 | -0.0796 | -56.9186
-15 | -1.3013 | 0.01726 | -0.0756 | -75.394
-14.5 | -1.2795 | 0.01534 | -0.0728 | -83.4094
-14 | -1.2632 | 0.01367 | -0.0685 | -92.4067
-13.5 | -1.2527 | 0.01266 | -0.0615 | -98.9494
-13 | -1.2097 | 0.01199 | -0.0589 | -100.8924
-12.5 | -1.1622 | 0.01133 | -0.0569 | -102.5772
-12 | -1.1111 | 0.01074 | -0.0554 | -103.4544
-11.5 | -1.0559 | 0.01025 | -0.0545 | -103.0146
-11 | -0.9998 | 0.00977 | -0.0538 | -102.3337
-10.5 | -0.9426 | 0.00932 | -0.0533 | -101.1373
-10 | -0.8835 | 0.00894 | -0.0531 | -98.8255
-9.5 | -0.8244 | 0.00856 | -0.053 | -96.3084
-9 | -0.7637 | 0.00825 | -0.0531 | -92.5697
-8.5 | -0.7033 | 0.00793 | -0.0533 | -88.6885
-8 | -0.6418 | 0.00768 | -0.0537 | -83.5677
-7.5 | -0.5803 | 0.0074 | -0.0541 | -78.4189
-7 | -0.5183 | 0.00718 | -0.0547 | -72.1866
-6.5 | -0.4562 | 0.00693 | -0.0553 | -65.8297
-6 | -0.3943 | 0.00668 | -0.056 | -59.0269
-5.5 | -0.3324 | 0.00638 | -0.0567 | -52.1003
-5 | -0.2703 | 0.00611 | -0.0575 | -44.239
-4.5 | -0.2077 | 0.00588 | -0.0584 | -35.3231
-4 | -0.145 | 0.00567 | -0.0593 | -25.5732
-3.5 | -0.0822 | 0.00547 | -0.0603 | -15.0274
-3 | -0.0195 | 0.0052 | -0.0613 | -3.75
-2.5 | 0.0429 | 0.00493 | -0.0623 | 8.7018
-2 | 0.1052 | 0.00455 | -0.0635 | 23.1209
-1.5 | 0.1687 | 0.00447 | -0.0646 | 37.7405
-1 | 0.2324 | 0.0044 | -0.0658 | 52.8182
-0.5 | 0.2962 | 0.00436 | -0.067 | 67.9358
0 | 0.3598 | 0.00437 | -0.0682 | 82.3341
0.5 | 0.4233 | 0.00439 | -0.0693 | 96.4237
1 | 0.4871 | 0.00444 | -0.0705 | 109.7072
1.5 | 0.5505 | 0.0045 | -0.0716 | 122.3333
2 | 0.6141 | 0.00456 | -0.0728 | 134.6711
2.5 | 0.6768 | 0.00468 | -0.0738 | 144.6154
3 | 0.7393 | 0.00483 | -0.0748 | 153.0642
3.5 | 0.8011 | 0.00501 | -0.0757 | 159.9002
4 | 0.8624 | 0.00523 | -0.0764 | 164.8948
4.5 | 0.9222 | 0.00552 | -0.077 | 167.0652
5 | 0.9814 | 0.00584 | -0.0774 | 168.0479
5.5 | 1.0375 | 0.00629 | -0.0773 | 164.9444
6 | 1.0863 | 0.00707 | -0.076 | 153.6492
6.5 | 1.13 | 0.00793 | -0.0739 | 142.4968
7 | 1.1742 | 0.00858 | -0.0718 | 136.8531
7.5 | 1.212 | 0.00927 | -0.0685 | 130.7443
8 | 1.2257 | 0.01001 | -0.061 | 122.4476
8.5 | 1.2502 | 0.01102 | -0.0563 | 113.4483
9 | 1.276 | 0.01221 | -0.0522 | 104.5045
9.5 | 1.2958 | 0.01381 | -0.0477 | 93.8306
10 | 1.3214 | 0.01531 | -0.0442 | 86.3096
10.5 | 1.337 | 0.0174 | -0.0399 | 76.8391
11 | 1.3549 | 0.01954 | -0.0363 | 69.3398
11.5 | 1.3776 | 0.02154 | -0.0334 | 63.9554
12 | 1.4004 | 0.0237 | -0.0307 | 59.0886
12.5 | 1.4252 | 0.02588 | -0.0285 | 55.0696
13 | 1.4471 | 0.02834 | -0.0262 | 51.0621
13.5 | 1.4707 | 0.0308 | -0.0243 | 47.75
14 | 1.4913 | 0.03358 | -0.0225 | 44.4104
14.5 | 1.5123 | 0.03639 | -0.0208 | 41.5581
15 | 1.5888 | 0.04039 | -0.0311 | 39.3365
16 | 1.6073 | 0.04705 | -0.0251 | 34.1615
16.5 | 1.6193 | 0.05108 | -0.0238 | 31.7013
17 | 1.6046 | 0.05435 | -0.0171 | 29.5235
17.5 | 1.6184 | 0.05859 | -0.0166 | 27.6225
18 | 1.6285 | 0.06331 | -0.0164 | 25.7226
18.5 | 1.6357 | 0.06857 | -0.0166 | 23.8545
19 | 1.6456 | 0.07369 | -0.0172 | 22.3314
19.5 | 1.6508 | 0.07952 | -0.0181 | 20.7596
20 | 1.6553 | 0.08559 | -0.0193 | 19.3399

## 127. Re 14M Mach 0.50 (1)
BIGFOIL.COM POLAR EXPORT
NACA63-420 a=0.6
NACA63-420 a=0.6 |  |  |  | Cl Max: | 1.574 | at alpha= | 10 | deg
JavaFoil+Calcfoil stall+Eppler ext transition |  |  |  | L/D Max: | 107.006 | at alpha= | 4.5 | deg
Re: | 14000000 |  |  | Cd Min: | 0.00601 | at alpha= | -0.5 | deg
Mach: | 0.5 |  |  | Cl=0 at alpha= | -2.8151 | deg
|  |  |  | @ Cl=0.1, Cd= | 0.006146
|  |  |  | @ Cl=0.4, Cd= | 0.00601
|  |  |  | @ Cl=0.6, Cd= | 0.0061488
alpha (deg) | Cl | Cd | Cm | Cl/Cd
-20 | -0.998 | 0.17835 | -0.024 | -5.597
-19.5 | -0.968 | 0.17476 | -0.024 | -5.539
-19 | -0.938 | 0.17372 | -0.024 | -5.399
-18.5 | -0.908 | 0.17105 | -0.024 | -5.307
-18 | -0.882 | 0.15247 | -0.025 | -5.788
-17.5 | -0.853 | 0.14642 | -0.025 | -5.825
-17 | -0.823 | 0.13579 | -0.025 | -6.059
-16.5 | -0.801 | 0.1189 | -0.027 | -6.735
-16 | -0.799 | 0.08583 | -0.033 | -9.312
-15.5 | -0.759 | 0.08935 | -0.032 | -8.5
-15 | -0.713 | 0.09937 | -0.028 | -7.171
-14.5 | -0.696 | 0.08808 | -0.032 | -7.899
-14 | -0.662 | 0.08679 | -0.031 | -7.63
-13.5 | -0.661 | 0.05945 | -0.038 | -11.126
-13 | -0.663 | 0.0352 | -0.042 | -18.83
-12.5 | -0.565 | 0.08404 | -0.029 | -6.723
-12 | -0.585 | 0.0414 | -0.042 | -14.135
-11.5 | -0.502 | 0.08502 | -0.026 | -5.91
-11 | -0.61 | 0.07295 | -0.031 | -8.361
-10.5 | -0.806 | 0.02592 | -0.047 | -31.105
-10 | -0.826 | 0.0205 | -0.049 | -40.312
-9.5 | -0.82 | 0.01494 | -0.051 | -54.879
-9 | -0.787 | 0.01332 | -0.052 | -59.069
-8.5 | -0.743 | 0.01247 | -0.053 | -59.569
-8 | -0.692 | 0.01094 | -0.054 | -63.24
-7.5 | -0.636 | 0.01057 | -0.055 | -60.153
-7 | -0.577 | 0.00979 | -0.056 | -58.886
-6.5 | -0.515 | 0.00852 | -0.057 | -60.387
-6 | -0.454 | 0.00842 | -0.059 | -53.915
-5.5 | -0.384 | 0.00811 | -0.06 | -47.395
-5 | -0.314 | 0.00781 | -0.061 | -40.198
-4.5 | -0.243 | 0.00719 | -0.061 | -33.78
-4 | -0.171 | 0.00699 | -0.062 | -24.499
-3.5 | -0.099 | 0.00685 | -0.063 | -14.474
-3 | -0.027 | 0.00657 | -0.064 | -4.067
-2.5 | 0.046 | 0.00622 | -0.065 | 7.385
-2 | 0.119 | 0.00612 | -0.066 | 19.379
-1.5 | 0.191 | 0.0061 | -0.066 | 31.405
-1 | 0.264 | 0.00611 | -0.067 | 43.203
-0.5 | 0.337 | 0.00601 | -0.068 | 56.058
0 | 0.41 | 0.00601 | -0.069 | 68.127
0.5 | 0.482 | 0.00615 | -0.07 | 78.465
1 | 0.555 | 0.00631 | -0.071 | 87.874
1.5 | 0.622 | 0.00607 | -0.071 | 102.518
2 | 0.692 | 0.00684 | -0.071 | 101.12
2.5 | 0.761 | 0.00719 | -0.072 | 105.823
3 | 0.822 | 0.00784 | -0.072 | 104.834
3.5 | 0.89 | 0.00835 | -0.073 | 106.499
4 | 0.956 | 0.00896 | -0.074 | 106.725
4.5 | 1.023 | 0.00956 | -0.074 | 107.006
5 | 1.088 | 0.01025 | -0.075 | 106.161
5.5 | 1.152 | 0.01141 | -0.075 | 100.913
6 | 1.214 | 0.01246 | -0.076 | 97.5
6.5 | 1.276 | 0.01371 | -0.076 | 93.079
7 | 1.335 | 0.01473 | -0.077 | 90.624
7.5 | 1.39 | 0.01579 | -0.077 | 88.048
8 | 1.442 | 0.01683 | -0.078 | 85.696
8.5 | 1.486 | 0.01948 | -0.078 | 76.257
9 | 1.525 | 0.02093 | -0.079 | 72.863
9.5 | 1.556 | 0.02249 | -0.079 | 69.168
10 | 1.574 | 0.02433 | -0.08 | 64.686
10.5 | 1.573 | 0.02656 | -0.08 | 59.217
11 | 1.528 | 0.02911 | -0.081 | 52.488
11.5 | 1.383 | 0.03272 | -0.081 | 42.254
12 | 0.982 | 0.03662 | -0.081 | 26.808
12.5 | 1.007 | 0.04292 | -0.081 | 23.46
13 | 1.04 | 0.04229 | -0.082 | 24.598
13.5 | 1.066 | 0.04816 | -0.082 | 22.135
14 | 1.099 | 0.04751 | -0.083 | 23.125
14.5 | 1.123 | 0.05381 | -0.083 | 20.878
15 | 1.154 | 0.05492 | -0.083 | 21.007

## 128. Re 14M Mach 0.50 (2)
BIGFOIL.COM POLAR EXPORT
NACA63-420 a=0.6
NACA63-420 a=0.6 |  |  |  | Cl Max: | 1.516 | at alpha= | 16 | deg
XFOIL ncrit=9 |  |  |  | L/D Max: | 181.601 | at alpha= | 4 | deg
Re: | 14000000 |  |  | Cd Min: | 0.0861 | at alpha= | 16 | deg
Mach: | 0.5 |  |  | Cl=0 at alpha= | -2.8531 | deg
|  |  |  | @ Cl=0.1, Cd= | 0.0048938
|  |  |  | @ Cl=0.4, Cd= | 0.00457
|  |  |  | @ Cl=0.6, Cd= | 0.0047169
alpha (deg) | Cl | Cd | Cm | Cl/Cd
-14 | -1.0774 | 0.04175 | -0.1107 | -25.806
-13.5 | -1.0932 | 0.03518 | -0.111 | -31.0745
-13 | -1.1103 | 0.02927 | -0.1097 | -37.933
-12.5 | -1.1183 | 0.02437 | -0.107 | -45.8884
-12 | -1.1083 | 0.02052 | -0.1035 | -54.0107
-11.5 | -1.0877 | 0.0173 | -0.0998 | -62.8728
-11 | -1.0597 | 0.01468 | -0.0957 | -72.1866
-10.5 | -1.0314 | 0.01258 | -0.0908 | -81.9873
-10 | -1.0133 | 0.01133 | -0.0824 | -89.4351
-9.5 | -0.9558 | 0.01054 | -0.0781 | -90.6831
-9 | -0.8904 | 0.00992 | -0.075 | -89.7581
-8.5 | -0.8222 | 0.00936 | -0.0726 | -87.8419
-8 | -0.751 | 0.00888 | -0.0708 | -84.5721
-7.5 | -0.6793 | 0.00844 | -0.0695 | -80.4858
-7 | -0.6057 | 0.00808 | -0.0687 | -74.9629
-6.5 | -0.5326 | 0.00773 | -0.0681 | -68.9004
-6 | -0.4589 | 0.0074 | -0.0679 | -62.0135
-5.5 | -0.3855 | 0.00712 | -0.0679 | -54.1433
-5 | -0.3134 | 0.00668 | -0.068 | -46.9162
-4.5 | -0.2408 | 0.00636 | -0.0683 | -37.8616
-4 | -0.1672 | 0.00607 | -0.069 | -27.5453
-3.5 | -0.0939 | 0.00584 | -0.0697 | -16.0788
-3 | -0.0213 | 0.00549 | -0.0706 | -3.8798
-2.5 | 0.0512 | 0.00513 | -0.0716 | 9.9805
-2 | 0.1235 | 0.00478 | -0.0727 | 25.8368
-1.5 | 0.1978 | 0.00464 | -0.0739 | 42.6293
-1 | 0.2719 | 0.00462 | -0.0752 | 58.8528
-0.5 | 0.3464 | 0.00457 | -0.0765 | 75.7987
0 | 0.4207 | 0.00457 | -0.0779 | 92.0569
0.5 | 0.4951 | 0.00462 | -0.0792 | 107.1645
1 | 0.5697 | 0.00468 | -0.0805 | 121.7308
1.5 | 0.6436 | 0.00477 | -0.0816 | 134.9266
2 | 0.7179 | 0.00487 | -0.0828 | 147.4127
2.5 | 0.7919 | 0.00497 | -0.0838 | 159.336
3 | 0.8659 | 0.0051 | -0.0847 | 169.7843
3.5 | 0.9389 | 0.00529 | -0.0853 | 177.4858
4 | 1.0097 | 0.00556 | -0.0855 | 181.6007
4.5 | 1.0776 | 0.00595 | -0.0851 | 181.1092
5 | 1.1431 | 0.00636 | -0.0841 | 179.7327
5.5 | 1.1984 | 0.00701 | -0.0815 | 170.9558
6 | 1.239 | 0.0078 | -0.0764 | 158.8462
6.5 | 1.2269 | 0.00944 | -0.0639 | 129.9682
7 | 1.2409 | 0.01139 | -0.0567 | 108.9464
7.5 | 1.2362 | 0.0143 | -0.0484 | 86.4476
8 | 1.2494 | 0.01683 | -0.0425 | 74.2365
8.5 | 1.2612 | 0.01965 | -0.037 | 64.1832
9 | 1.2816 | 0.02229 | -0.0325 | 57.4966
9.5 | 1.299 | 0.02537 | -0.0284 | 51.2022
10 | 1.3117 | 0.02892 | -0.0244 | 45.3562
11 | 1.3275 | 0.03744 | -0.0176 | 35.4567
11.5 | 1.3426 | 0.04165 | -0.0152 | 32.2353
12 | 1.3624 | 0.04576 | -0.0132 | 29.7727
12.5 | 1.3851 | 0.04987 | -0.0116 | 27.7742
13 | 1.4054 | 0.05432 | -0.0102 | 25.8726
13.5 | 1.427 | 0.05891 | -0.0091 | 24.2234
14 | 1.4457 | 0.06388 | -0.0083 | 22.6315
14.5 | 1.4656 | 0.06897 | -0.0078 | 21.2498
15.5 | 1.4987 | 0.08022 | -0.0077 | 18.6824
16 | 1.516 | 0.0861 | -0.0083 | 17.6074

## 129. Re 16M Mach 0.00 (1)
BIGFOIL.COM POLAR EXPORT
NACA63-420 a=0.6
NACA63-420 a=0.6 |  |  |  | Cl Max: | 1.801 | at alpha= | 16.5 | deg
JavaFoil+Calcfoil stall+Eppler ext transition |  |  |  | L/D Max: | 132.163 | at alpha= | 4.5 | deg
Re: | 16000000 |  |  | Cd Min: | 0.00557 | at alpha= | 0 | deg
Mach: | 0 |  |  | Cl=0 at alpha= | -2.8175 | deg
|  |  |  | @ Cl=0.1, Cd= | 0.0057638
|  |  |  | @ Cl=0.4, Cd= | 0.00557
|  |  |  | @ Cl=0.6, Cd= | 0.0059257
alpha (deg) | Cl | Cd | Cm | Cl/Cd
-20 | -1.13 | 0.0726 | -0.027 | -15.562
-19.5 | -1.147 | 0.06501 | -0.028 | -17.65
-19 | -1.165 | 0.05637 | -0.029 | -20.67
-18.5 | -1.177 | 0.05087 | -0.03 | -23.133
-18 | -1.185 | 0.04613 | -0.031 | -25.689
-17.5 | -1.188 | 0.04314 | -0.031 | -27.539
-17 | -1.192 | 0.03787 | -0.032 | -31.485
-16.5 | -1.191 | 0.0344 | -0.033 | -34.608
-16 | -1.187 | 0.03097 | -0.034 | -38.318
-15.5 | -1.179 | 0.02771 | -0.035 | -42.558
-15 | -1.166 | 0.02551 | -0.036 | -45.72
-14.5 | -1.151 | 0.02288 | -0.037 | -50.328
-14 | -1.132 | 0.02061 | -0.037 | -54.942
-13.5 | -1.11 | 0.01838 | -0.038 | -60.398
-13 | -1.083 | 0.01666 | -0.039 | -65.001
-12.5 | -1.052 | 0.0153 | -0.04 | -68.762
-12 | -1.018 | 0.01397 | -0.041 | -72.873
-11.5 | -0.988 | 0.01122 | -0.042 | -88.042
-11 | -0.945 | 0.01045 | -0.043 | -90.403
-10.5 | -0.899 | 0.00984 | -0.044 | -91.356
-10 | -0.851 | 0.00884 | -0.045 | -96.342
-9.5 | -0.807 | 0.0085 | -0.046 | -95.03
-9 | -0.752 | 0.00813 | -0.047 | -92.495
-8.5 | -0.695 | 0.00824 | -0.048 | -84.295
-8 | -0.637 | 0.00796 | -0.048 | -79.998
-7.5 | -0.578 | 0.00774 | -0.049 | -74.618
-7 | -0.518 | 0.00753 | -0.05 | -68.759
-6.5 | -0.458 | 0.00736 | -0.05 | -62.205
-6 | -0.397 | 0.00714 | -0.051 | -55.531
-5.5 | -0.335 | 0.00697 | -0.052 | -48.058
-5 | -0.273 | 0.00656 | -0.053 | -41.641
-4.5 | -0.211 | 0.00646 | -0.053 | -32.652
-4 | -0.149 | 0.00632 | -0.054 | -23.5
-3.5 | -0.086 | 0.00619 | -0.055 | -13.897
-3 | -0.023 | 0.00602 | -0.055 | -3.847
-2.5 | 0.04 | 0.00584 | -0.056 | 6.806
-2 | 0.103 | 0.00576 | -0.057 | 17.83
-1.5 | 0.166 | 0.0057 | -0.058 | 29.078
-1 | 0.229 | 0.00562 | -0.058 | 40.677
-0.5 | 0.292 | 0.00558 | -0.059 | 52.25
0 | 0.355 | 0.00557 | -0.06 | 63.724
0.5 | 0.418 | 0.00557 | -0.06 | 74.921
1 | 0.481 | 0.00565 | -0.061 | 85.015
1.5 | 0.543 | 0.00579 | -0.062 | 93.846
2 | 0.606 | 0.00594 | -0.063 | 102.109
2.5 | 0.669 | 0.00635 | -0.063 | 105.41
3 | 0.728 | 0.00659 | -0.064 | 110.392
3.5 | 0.79 | 0.00692 | -0.065 | 114.141
4 | 0.851 | 0.00718 | -0.065 | 118.643
4.5 | 0.906 | 0.00685 | -0.065 | 132.163
5 | 0.963 | 0.00807 | -0.066 | 119.296
5.5 | 1.02 | 0.00868 | -0.066 | 117.533
6 | 1.077 | 0.00922 | -0.067 | 116.778
6.5 | 1.133 | 0.00985 | -0.067 | 115.041
7 | 1.188 | 0.0104 | -0.068 | 114.201
7.5 | 1.242 | 0.01094 | -0.068 | 113.549
8 | 1.295 | 0.01149 | -0.069 | 112.729
8.5 | 1.346 | 0.01211 | -0.069 | 111.173
9 | 1.394 | 0.01355 | -0.07 | 102.891
9.5 | 1.442 | 0.01426 | -0.07 | 101.102
10 | 1.489 | 0.015 | -0.071 | 99.245
10.5 | 1.533 | 0.01578 | -0.071 | 97.155
11 | 1.574 | 0.01658 | -0.072 | 94.947
11.5 | 1.612 | 0.0175 | -0.072 | 92.15
12 | 1.648 | 0.01851 | -0.073 | 89.03
12.5 | 1.681 | 0.01948 | -0.073 | 86.278
13 | 1.711 | 0.02051 | -0.074 | 83.417
13.5 | 1.737 | 0.02174 | -0.074 | 79.905
14 | 1.758 | 0.02293 | -0.074 | 76.638
14.5 | 1.775 | 0.02425 | -0.075 | 73.167
15 | 1.787 | 0.02572 | -0.075 | 69.479
15.5 | 1.796 | 0.02721 | -0.076 | 66.005
16 | 1.8 | 0.02899 | -0.076 | 62.11
16.5 | 1.801 | 0.03073 | -0.076 | 58.606
17 | 1.797 | 0.03244 | -0.077 | 55.404
17.5 | 1.787 | 0.03447 | -0.077 | 51.853
18 | 1.773 | 0.03656 | -0.077 | 48.494
18.5 | 1.755 | 0.03879 | -0.078 | 45.242
19 | 1.734 | 0.04106 | -0.078 | 42.231
19.5 | 1.709 | 0.04401 | -0.078 | 38.818
20 | 1.681 | 0.04711 | -0.078 | 35.682

## 130. Re 16M Mach 0.00 (2)
BIGFOIL.COM POLAR EXPORT
NACA63-420 a=0.6
NACA63-420 a=0.6 |  |  |  | Cl Max: | 1.7158 | at alpha= | 18.5 | deg
XFOIL ncrit=9 |  |  |  | L/D Max: | 162.53 | at alpha= | 5 | deg
Re: | 16000000 |  |  | Cd Min: | 0.06472 | at alpha= | 20 | deg
Mach: | 0 |  |  | Cl=0 at alpha= | -2.8428 | deg
|  |  |  | @ Cl=0.1, Cd= | 0.0045353
|  |  |  | @ Cl=0.4, Cd= | 0.0043083
|  |  |  | @ Cl=0.6, Cd= | 0.0045012
alpha (deg) | Cl | Cd | Cm | Cl/Cd
-20 | -1.4304 | 0.04086 | -0.0712 | -35.0073
-19.5 | -1.4226 | 0.03688 | -0.0718 | -38.5738
-19 | -1.4261 | 0.03221 | -0.0719 | -44.2751
-18.5 | -1.4134 | 0.02914 | -0.0716 | -48.5038
-18 | -1.4042 | 0.02593 | -0.0709 | -54.1535
-17.5 | -1.3968 | 0.02276 | -0.0697 | -61.3708
-17 | -1.4166 | 0.01827 | -0.0663 | -77.5369
-16.5 | -1.3997 | 0.01631 | -0.0641 | -85.8185
-16 | -1.3789 | 0.01483 | -0.0614 | -92.9804
-15.5 | -1.3597 | 0.01368 | -0.0577 | -99.3933
-15 | -1.3509 | 0.01274 | -0.0511 | -106.0361
-14.5 | -1.3111 | 0.0121 | -0.0493 | -108.3554
-14 | -1.2658 | 0.01158 | -0.0482 | -109.3092
-13.5 | -1.2179 | 0.01109 | -0.0475 | -109.8197
-13 | -1.1689 | 0.01057 | -0.0469 | -110.5866
-12.5 | -1.1178 | 0.01011 | -0.0466 | -110.5638
-12 | -1.0647 | 0.00973 | -0.0466 | -109.4245
-11.5 | -1.011 | 0.00932 | -0.0466 | -108.4764
-11 | -0.9566 | 0.00894 | -0.0468 | -107.0022
-10.5 | -0.9007 | 0.00863 | -0.0471 | -104.3685
-10 | -0.8447 | 0.00827 | -0.0475 | -102.1403
-9.5 | -0.7876 | 0.00801 | -0.048 | -98.3271
-9 | -0.7301 | 0.00775 | -0.0486 | -94.2065
-8.5 | -0.6723 | 0.00749 | -0.0492 | -89.7597
-8 | -0.6139 | 0.00728 | -0.0499 | -84.3269
-7.5 | -0.5552 | 0.00704 | -0.0507 | -78.8636
-7 | -0.4963 | 0.00684 | -0.0514 | -72.5585
-6.5 | -0.4371 | 0.00662 | -0.0523 | -66.0272
-6 | -0.3779 | 0.00641 | -0.0531 | -58.9548
-5.5 | -0.3187 | 0.00614 | -0.054 | -51.9055
-5 | -0.2592 | 0.00591 | -0.0549 | -43.8579
-4.5 | -0.1993 | 0.0057 | -0.0558 | -34.9649
-4 | -0.1393 | 0.00552 | -0.0568 | -25.2355
-3.5 | -0.0791 | 0.00532 | -0.0579 | -14.8684
-3 | -0.0188 | 0.00513 | -0.0589 | -3.6647
-2.5 | 0.041 | 0.00488 | -0.06 | 8.4016
-2 | 0.1009 | 0.00453 | -0.0611 | 22.2737
-1.5 | 0.1615 | 0.00441 | -0.0622 | 36.6213
-1 | 0.2225 | 0.00431 | -0.0633 | 51.6241
-0.5 | 0.2833 | 0.00432 | -0.0645 | 65.5787
0 | 0.3444 | 0.00429 | -0.0656 | 80.2797
0.5 | 0.4051 | 0.00431 | -0.0668 | 93.9907
1 | 0.4661 | 0.00433 | -0.0679 | 107.6443
1.5 | 0.5267 | 0.00439 | -0.069 | 119.9772
2 | 0.5873 | 0.00448 | -0.0701 | 131.0938
2.5 | 0.6473 | 0.00458 | -0.0712 | 141.3319
3 | 0.7068 | 0.00475 | -0.0721 | 148.8
3.5 | 0.7655 | 0.00495 | -0.073 | 154.6465
4 | 0.824 | 0.00518 | -0.0738 | 159.0734
4.5 | 0.881 | 0.00548 | -0.0744 | 160.7664
5 | 0.9378 | 0.00577 | -0.075 | 162.5303
5.5 | 0.991 | 0.00628 | -0.075 | 157.8025
6 | 1.0385 | 0.00706 | -0.0742 | 147.0963
6.5 | 1.0865 | 0.00771 | -0.0734 | 140.9209
7 | 1.1357 | 0.00818 | -0.0727 | 138.8386
7.5 | 1.1826 | 0.00868 | -0.0717 | 136.2442
8 | 1.2264 | 0.00919 | -0.0701 | 133.4494
8.5 | 1.2668 | 0.0097 | -0.068 | 130.5979
9 | 1.2805 | 0.01038 | -0.061 | 123.3622
9.5 | 1.3019 | 0.01135 | -0.0563 | 114.7048
10 | 1.323 | 0.01257 | -0.0521 | 105.2506
10.5 | 1.3437 | 0.01398 | -0.0482 | 96.1159
11 | 1.3697 | 0.0153 | -0.0452 | 89.5229
11.5 | 1.3939 | 0.01678 | -0.0423 | 83.0691
12 | 1.418 | 0.01837 | -0.0397 | 77.1911
12.5 | 1.4439 | 0.01994 | -0.0374 | 72.4122
13 | 1.4674 | 0.02169 | -0.035 | 67.6533
13.5 | 1.4936 | 0.02337 | -0.0332 | 63.911
14 | 1.5157 | 0.0254 | -0.0311 | 59.6732
14.5 | 1.5374 | 0.02754 | -0.0293 | 55.8243
15 | 1.5548 | 0.02998 | -0.0272 | 51.8612
15.5 | 1.5915 | 0.03243 | -0.029 | 49.0749
16 | 1.6248 | 0.03519 | -0.0304 | 46.1722
16.5 | 1.6623 | 0.0383 | -0.0331 | 43.4021
17 | 1.6855 | 0.04178 | -0.0337 | 40.3423
17.5 | 1.6996 | 0.04516 | -0.0326 | 37.6351
18 | 1.7093 | 0.04889 | -0.0314 | 34.9622
18.5 | 1.7158 | 0.05282 | -0.03 | 32.4839
19 | 1.6925 | 0.05594 | -0.0222 | 30.2556
19.5 | 1.7026 | 0.06017 | -0.0222 | 28.2965
20 | 1.7115 | 0.06472 | -0.0224 | 26.4447

## 131. Re 16M Mach 0.10 (1)
BIGFOIL.COM POLAR EXPORT
NACA63-420 a=0.6
NACA63-420 a=0.6 |  |  |  | Cl Max: | 1.789 | at alpha= | 16 | deg
JavaFoil+Calcfoil stall+Eppler ext transition |  |  |  | L/D Max: | 119.052 | at alpha= | 4.5 | deg
Re: | 16000000 |  |  | Cd Min: | 0.00556 | at alpha= | 0 | deg
Mach: | 0.1 |  |  | Cl=0 at alpha= | -2.8175 | deg
|  |  |  | @ Cl=0.1, Cd= | 0.0057752
|  |  |  | @ Cl=0.4, Cd= | 0.0055941
|  |  |  | @ Cl=0.6, Cd= | 0.0059829
alpha (deg) | Cl | Cd | Cm | Cl/Cd
-20 | -1.085 | 0.07867 | -0.027 | -13.789
-19.5 | -1.106 | 0.07037 | -0.028 | -15.722
-19 | -1.13 | 0.05991 | -0.029 | -18.858
-18.5 | -1.145 | 0.05404 | -0.03 | -21.194
-18 | -1.158 | 0.04855 | -0.031 | -23.847
-17.5 | -1.164 | 0.04532 | -0.031 | -25.689
-17 | -1.173 | 0.0395 | -0.032 | -29.688
-16.5 | -1.174 | 0.03586 | -0.033 | -32.744
-16 | -1.172 | 0.03242 | -0.034 | -36.153
-15.5 | -1.168 | 0.0289 | -0.035 | -40.398
-15 | -1.157 | 0.02654 | -0.036 | -43.592
-14.5 | -1.144 | 0.02373 | -0.037 | -48.225
-14 | -1.127 | 0.0213 | -0.038 | -52.933
-13.5 | -1.107 | 0.01896 | -0.038 | -58.368
-13 | -1.081 | 0.01717 | -0.039 | -62.983
-12.5 | -1.051 | 0.01572 | -0.04 | -66.868
-12 | -1.026 | 0.0124 | -0.041 | -82.75
-11.5 | -0.989 | 0.01148 | -0.042 | -86.099
-11 | -0.946 | 0.0107 | -0.043 | -88.428
-10.5 | -0.901 | 0.01 | -0.044 | -90.084
-10 | -0.853 | 0.00851 | -0.045 | -100.279
-9.5 | -0.805 | 0.00877 | -0.046 | -91.822
-9 | -0.755 | 0.00858 | -0.047 | -88.051
-8.5 | -0.698 | 0.00826 | -0.048 | -84.457
-8 | -0.64 | 0.00803 | -0.048 | -79.609
-7.5 | -0.58 | 0.00776 | -0.049 | -74.828
-7 | -0.52 | 0.00761 | -0.05 | -68.365
-6.5 | -0.46 | 0.0074 | -0.051 | -62.138
-6 | -0.398 | 0.00722 | -0.051 | -55.2
-5.5 | -0.337 | 0.00702 | -0.052 | -47.981
-5 | -0.275 | 0.0066 | -0.053 | -41.602
-4.5 | -0.212 | 0.00649 | -0.054 | -32.695
-4 | -0.149 | 0.00639 | -0.054 | -23.367
-3.5 | -0.086 | 0.00622 | -0.055 | -13.887
-3 | -0.023 | 0.00603 | -0.056 | -3.866
-2.5 | 0.04 | 0.00588 | -0.056 | 6.802
-2 | 0.103 | 0.00577 | -0.057 | 17.918
-1.5 | 0.167 | 0.00569 | -0.058 | 29.268
-1 | 0.23 | 0.00565 | -0.059 | 40.671
-0.5 | 0.293 | 0.00558 | -0.059 | 52.544
0 | 0.357 | 0.00556 | -0.06 | 64.067
0.5 | 0.42 | 0.00561 | -0.061 | 74.765
1 | 0.483 | 0.00568 | -0.061 | 85.03
1.5 | 0.546 | 0.00582 | -0.062 | 93.824
2 | 0.609 | 0.00601 | -0.063 | 101.316
2.5 | 0.672 | 0.00633 | -0.064 | 106.239
3 | 0.731 | 0.00659 | -0.064 | 110.9
3.5 | 0.793 | 0.00693 | -0.065 | 114.556
4 | 0.856 | 0.00721 | -0.066 | 118.73
4.5 | 0.909 | 0.00764 | -0.066 | 119.052
5 | 0.967 | 0.00814 | -0.066 | 118.785
5.5 | 1.024 | 0.00875 | -0.067 | 117.081
6 | 1.081 | 0.00929 | -0.067 | 116.452
6.5 | 1.138 | 0.00995 | -0.068 | 114.304
7 | 1.193 | 0.01051 | -0.068 | 113.531
7.5 | 1.247 | 0.01106 | -0.069 | 112.752
8 | 1.3 | 0.01162 | -0.069 | 111.922
8.5 | 1.352 | 0.01227 | -0.07 | 110.16
9 | 1.399 | 0.01375 | -0.07 | 101.79
9.5 | 1.447 | 0.01446 | -0.071 | 100.125
10 | 1.494 | 0.0152 | -0.071 | 98.26
10.5 | 1.538 | 0.016 | -0.072 | 96.111
11 | 1.578 | 0.01686 | -0.072 | 93.638
11.5 | 1.616 | 0.01776 | -0.072 | 90.982
12 | 1.651 | 0.01875 | -0.073 | 88.082
12.5 | 1.683 | 0.0198 | -0.073 | 85
13 | 1.712 | 0.02094 | -0.074 | 81.768
13.5 | 1.737 | 0.02214 | -0.074 | 78.465
14 | 1.756 | 0.02347 | -0.075 | 74.805
14.5 | 1.771 | 0.02482 | -0.075 | 71.338
15 | 1.781 | 0.02627 | -0.075 | 67.804
15.5 | 1.787 | 0.02794 | -0.076 | 63.977
16 | 1.789 | 0.02964 | -0.076 | 60.371
16.5 | 1.787 | 0.03147 | -0.077 | 56.781
17 | 1.78 | 0.03325 | -0.077 | 53.529
17.5 | 1.766 | 0.03538 | -0.077 | 49.895
18 | 1.747 | 0.03771 | -0.077 | 46.323
18.5 | 1.725 | 0.03993 | -0.078 | 43.191
19 | 1.698 | 0.04265 | -0.078 | 39.82
19.5 | 1.669 | 0.04554 | -0.078 | 36.647
20 | 1.636 | 0.04867 | -0.078 | 33.611

## 132. Re 16M Mach 0.10 (2)
BIGFOIL.COM POLAR EXPORT
NACA63-420 a=0.6
NACA63-420 a=0.6 |  |  |  | Cl Max: | 1.7076 | at alpha= | 20 | deg
XFOIL ncrit=9 |  |  |  | L/D Max: | 163.391 | at alpha= | 5 | deg
Re: | 16000000 |  |  | Cd Min: | 0.06729 | at alpha= | 20 | deg
Mach: | 0.1 |  |  | Cl=0 at alpha= | -2.8433 | deg
|  |  |  | @ Cl=0.1, Cd= | 0.004549
|  |  |  | @ Cl=0.4, Cd= | 0.0043161
|  |  |  | @ Cl=0.6, Cd= | 0.0044942
alpha (deg) | Cl | Cd | Cm | Cl/Cd
-20 | -1.4187 | 0.04375 | -0.0726 | -32.4274
-19.5 | -1.4111 | 0.03954 | -0.0735 | -35.6879
-19 | -1.4126 | 0.03475 | -0.074 | -40.6504
-18.5 | -1.3996 | 0.0315 | -0.0739 | -44.4317
-18 | -1.3934 | 0.02792 | -0.0733 | -49.9069
-17.5 | -1.3829 | 0.0248 | -0.0724 | -55.7621
-17 | -1.399 | 0.02024 | -0.0699 | -69.1206
-16.5 | -1.3861 | 0.01777 | -0.0678 | -78.0023
-16 | -1.3748 | 0.01559 | -0.0648 | -88.1847
-15.5 | -1.354 | 0.01423 | -0.0616 | -95.1511
-15 | -1.3448 | 0.01307 | -0.0557 | -102.8921
-14.5 | -1.3174 | 0.01235 | -0.0517 | -106.6721
-14 | -1.2736 | 0.01178 | -0.0502 | -108.1154
-13.5 | -1.2259 | 0.01127 | -0.0492 | -108.7755
-13 | -1.1768 | 0.01074 | -0.0484 | -109.5717
-12.5 | -1.126 | 0.01025 | -0.0479 | -109.8537
-12 | -1.0728 | 0.00983 | -0.0477 | -109.1353
-11.5 | -1.0185 | 0.00943 | -0.0477 | -108.0064
-11 | -0.9638 | 0.00903 | -0.0477 | -106.7331
-10.5 | -0.9075 | 0.0087 | -0.048 | -104.3103
-10 | -0.851 | 0.00834 | -0.0483 | -102.0384
-9.5 | -0.7936 | 0.00806 | -0.0487 | -98.4615
-9 | -0.7355 | 0.0078 | -0.0492 | -94.2949
-8.5 | -0.6773 | 0.00753 | -0.0498 | -89.9469
-8 | -0.6183 | 0.00732 | -0.0505 | -84.4672
-7.5 | -0.5593 | 0.00707 | -0.0512 | -79.1089
-7 | -0.4998 | 0.00687 | -0.0519 | -72.7511
-6.5 | -0.4401 | 0.00665 | -0.0527 | -66.1805
-6 | -0.3805 | 0.00643 | -0.0535 | -59.1757
-5.5 | -0.3209 | 0.00616 | -0.0544 | -52.0942
-5 | -0.261 | 0.00593 | -0.0553 | -44.0135
-4.5 | -0.2006 | 0.00572 | -0.0562 | -35.0699
-4 | -0.1402 | 0.00553 | -0.0572 | -25.3526
-3 | -0.0189 | 0.00515 | -0.0593 | -3.6699
-2.5 | 0.0414 | 0.00488 | -0.0603 | 8.4836
-2 | 0.1016 | 0.00454 | -0.0614 | 22.3789
-1.5 | 0.1626 | 0.00442 | -0.0626 | 36.7873
-1 | 0.224 | 0.00432 | -0.0637 | 51.8519
-0.5 | 0.2853 | 0.00432 | -0.0649 | 66.0417
0 | 0.3468 | 0.00429 | -0.066 | 80.8392
0.5 | 0.4079 | 0.00432 | -0.0672 | 94.4213
1 | 0.4693 | 0.00434 | -0.0683 | 108.1336
1.5 | 0.5304 | 0.00439 | -0.0694 | 120.82
2 | 0.5914 | 0.00448 | -0.0705 | 132.0089
2.5 | 0.6519 | 0.00458 | -0.0716 | 142.3362
3 | 0.7118 | 0.00475 | -0.0725 | 149.8526
3.5 | 0.7709 | 0.00496 | -0.0734 | 155.4234
4 | 0.8298 | 0.00519 | -0.0742 | 159.8844
4.5 | 0.887 | 0.0055 | -0.0748 | 161.2727
5 | 0.9444 | 0.00578 | -0.0754 | 163.391
5.5 | 0.9978 | 0.0063 | -0.0753 | 158.381
6 | 1.0456 | 0.00707 | -0.0745 | 147.8925
6.5 | 1.0931 | 0.00775 | -0.0735 | 141.0452
7 | 1.142 | 0.00823 | -0.0727 | 138.7606
7.5 | 1.1884 | 0.00875 | -0.0714 | 135.8171
8 | 1.2313 | 0.00928 | -0.0696 | 132.6832
8.5 | 1.2631 | 0.00977 | -0.0657 | 129.2835
9 | 1.2794 | 0.01059 | -0.0594 | 120.8121
9.5 | 1.3016 | 0.01163 | -0.0549 | 111.9175
10 | 1.3226 | 0.01294 | -0.0507 | 102.2102
10.5 | 1.3432 | 0.01443 | -0.0468 | 93.0839
11 | 1.3685 | 0.01585 | -0.0438 | 86.3407
11.5 | 1.3935 | 0.01736 | -0.041 | 80.2707
12 | 1.418 | 0.01899 | -0.0384 | 74.6709
12.5 | 1.4431 | 0.02066 | -0.036 | 69.85
13 | 1.4668 | 0.02249 | -0.0337 | 65.2201
13.5 | 1.491 | 0.02439 | -0.0317 | 61.1316
14 | 1.5124 | 0.02658 | -0.0297 | 56.8999
14.5 | 1.5342 | 0.0288 | -0.0278 | 53.2708
15 | 1.5519 | 0.03134 | -0.0259 | 49.5182
15.5 | 1.5918 | 0.03359 | -0.0277 | 47.3891
16 | 1.6227 | 0.03663 | -0.0289 | 44.2998
16.5 | 1.6557 | 0.04022 | -0.0314 | 41.1661
17 | 1.68 | 0.04384 | -0.0323 | 38.3212
17.5 | 1.6931 | 0.04737 | -0.0311 | 35.742
18 | 1.7012 | 0.05122 | -0.0297 | 33.2136
18.5 | 1.7061 | 0.0552 | -0.028 | 30.9076
19 | 1.6874 | 0.05837 | -0.0211 | 28.9087
19.5 | 1.6998 | 0.06248 | -0.0212 | 27.2055
20 | 1.7076 | 0.06729 | -0.0215 | 25.3767

## 133. Re 16M Mach 0.25 (1)
BIGFOIL.COM POLAR EXPORT
NACA63-420 a=0.6
NACA63-420 a=0.6 |  |  |  | Cl Max: | 1.732 | at alpha= | 14 | deg
JavaFoil+Calcfoil stall+Eppler ext transition |  |  |  | L/D Max: | 117.533 | at alpha= | 3.5 | deg
Re: | 16000000 |  |  | Cd Min: | 0.00563 | at alpha= | 0 | deg
Mach: | 0.25 |  |  | Cl=0 at alpha= | -2.8154 | deg
|  |  |  | @ Cl=0.1, Cd= | 0.0058348
|  |  |  | @ Cl=0.4, Cd= | 0.0056562
|  |  |  | @ Cl=0.6, Cd= | 0.006036
alpha (deg) | Cl | Cd | Cm | Cl/Cd
-19 | -0.814 | 0.10712 | -0.026 | -7.602
-18.5 | -0.87 | 0.08922 | -0.028 | -9.752
-18 | -0.919 | 0.07659 | -0.029 | -11.992
-17.5 | -0.964 | 0.06427 | -0.031 | -14.999
-17 | -1 | 0.05609 | -0.032 | -17.831
-16.5 | -1.032 | 0.04794 | -0.033 | -21.531
-16 | -1.052 | 0.04428 | -0.034 | -23.756
-15.5 | -1.072 | 0.03768 | -0.035 | -28.442
-15 | -1.083 | 0.03293 | -0.036 | -32.888
-14.5 | -1.084 | 0.0302 | -0.037 | -35.897
-14 | -1.085 | 0.02585 | -0.038 | -41.963
-13.5 | -1.076 | 0.02319 | -0.039 | -46.384
-13 | -1.061 | 0.02054 | -0.04 | -51.669
-12.5 | -1.042 | 0.01813 | -0.041 | -57.462
-12 | -1.016 | 0.01628 | -0.042 | -62.388
-11.5 | -0.984 | 0.01488 | -0.043 | -66.09
-11 | -0.952 | 0.01182 | -0.044 | -80.568
-10.5 | -0.909 | 0.01091 | -0.045 | -83.339
-10 | -0.863 | 0.01017 | -0.046 | -84.839
-9.5 | -0.814 | 0.00952 | -0.047 | -85.476
-9 | -0.764 | 0.00853 | -0.048 | -89.517
-8.5 | -0.714 | 0.00869 | -0.049 | -82.145
-8 | -0.655 | 0.00833 | -0.05 | -78.584
-7.5 | -0.595 | 0.00802 | -0.051 | -74.162
-7 | -0.534 | 0.00779 | -0.051 | -68.493
-6.5 | -0.472 | 0.0076 | -0.052 | -62.097
-6 | -0.409 | 0.00738 | -0.053 | -55.433
-5.5 | -0.346 | 0.00719 | -0.054 | -48.116
-5 | -0.282 | 0.00676 | -0.054 | -41.746
-4.5 | -0.218 | 0.00657 | -0.055 | -33.141
-4 | -0.153 | 0.00646 | -0.056 | -23.734
-3.5 | -0.089 | 0.0063 | -0.056 | -14.083
-3 | -0.024 | 0.0061 | -0.057 | -3.924
-2.5 | 0.041 | 0.00598 | -0.058 | 6.867
-2 | 0.106 | 0.00582 | -0.059 | 18.239
-1.5 | 0.171 | 0.00578 | -0.059 | 29.602
-1 | 0.236 | 0.00574 | -0.06 | 41.159
-0.5 | 0.301 | 0.00564 | -0.061 | 53.383
0 | 0.366 | 0.00563 | -0.062 | 65.055
0.5 | 0.431 | 0.00568 | -0.062 | 75.927
1 | 0.496 | 0.00576 | -0.063 | 86.121
1.5 | 0.561 | 0.00594 | -0.064 | 94.506
2 | 0.626 | 0.0061 | -0.065 | 102.646
2.5 | 0.691 | 0.00648 | -0.065 | 106.596
3 | 0.751 | 0.00682 | -0.066 | 110.186
3.5 | 0.81 | 0.00689 | -0.066 | 117.533
4 | 0.87 | 0.00754 | -0.067 | 115.325
4.5 | 0.93 | 0.00795 | -0.067 | 116.989
5 | 0.989 | 0.00852 | -0.068 | 116.174
5.5 | 1.048 | 0.00918 | -0.068 | 114.166
6 | 1.107 | 0.00978 | -0.069 | 113.119
6.5 | 1.164 | 0.01051 | -0.069 | 110.706
7 | 1.22 | 0.01112 | -0.07 | 109.701
7.5 | 1.275 | 0.01176 | -0.07 | 108.449
8 | 1.329 | 0.01237 | -0.071 | 107.473
8.5 | 1.38 | 0.01313 | -0.071 | 105.118
9 | 1.428 | 0.01472 | -0.072 | 96.981
9.5 | 1.475 | 0.01552 | -0.072 | 95.032
10 | 1.52 | 0.01638 | -0.073 | 92.795
10.5 | 1.562 | 0.01732 | -0.073 | 90.223
11 | 1.6 | 0.01832 | -0.074 | 87.321
11.5 | 1.634 | 0.01945 | -0.074 | 83.975
12 | 1.664 | 0.02059 | -0.075 | 80.794
12.5 | 1.689 | 0.02185 | -0.075 | 77.296
13 | 1.71 | 0.02313 | -0.076 | 73.927
13.5 | 1.726 | 0.02455 | -0.076 | 70.299
14 | 1.732 | 0.02619 | -0.076 | 66.134
14.5 | 1.732 | 0.02787 | -0.077 | 62.146
15 | 1.725 | 0.02979 | -0.077 | 57.897
15.5 | 1.711 | 0.0318 | -0.077 | 53.805
16 | 1.691 | 0.03418 | -0.078 | 49.461
16.5 | 1.663 | 0.03637 | -0.078 | 45.729
17 | 1.627 | 0.039 | -0.078 | 41.709
17.5 | 1.58 | 0.04197 | -0.079 | 37.643
18 | 1.525 | 0.04528 | -0.079 | 33.681
18.5 | 1.464 | 0.04881 | -0.079 | 29.986
19 | 1.395 | 0.05349 | -0.079 | 26.081

## 134. Re 16M Mach 0.25 (2)
BIGFOIL.COM POLAR EXPORT
NACA63-420 a=0.6
NACA63-420 a=0.6 |  |  |  | Cl Max: | 1.6714 | at alpha= | 20 | deg
XFOIL ncrit=9 |  |  |  | L/D Max: | 167.019 | at alpha= | 5 | deg
Re: | 16000000 |  |  | Cd Min: | 0.08365 | at alpha= | 20 | deg
Mach: | 0.25 |  |  | Cl=0 at alpha= | -2.8458 | deg
|  |  |  | @ Cl=0.1, Cd= | 0.0046006
|  |  |  | @ Cl=0.4, Cd= | 0.0043388
|  |  |  | @ Cl=0.6, Cd= | 0.0044942
alpha (deg) | Cl | Cd | Cm | Cl/Cd
-20 | -1.3436 | 0.06179 | -0.0765 | -21.7446
-19.5 | -1.3442 | 0.05559 | -0.0791 | -24.1806
-19 | -1.3508 | 0.04907 | -0.0813 | -27.528
-18.5 | -1.3438 | 0.04421 | -0.0825 | -30.3958
-18 | -1.3376 | 0.03951 | -0.0832 | -33.8547
-17.5 | -1.3318 | 0.03505 | -0.0835 | -37.9971
-17 | -1.3277 | 0.03088 | -0.0831 | -42.9955
-16.5 | -1.3149 | 0.02754 | -0.0822 | -47.7451
-16 | -1.3036 | 0.02425 | -0.0808 | -53.7567
-15.5 | -1.2812 | 0.02178 | -0.0795 | -58.8246
-15 | -1.2857 | 0.01798 | -0.0765 | -71.5072
-14.5 | -1.2925 | 0.01476 | -0.0719 | -87.5678
-14 | -1.2732 | 0.01335 | -0.0675 | -95.3708
-13.5 | -1.2624 | 0.01233 | -0.0604 | -102.3844
-13 | -1.2172 | 0.01167 | -0.058 | -104.3016
-12.5 | -1.167 | 0.0111 | -0.0563 | -105.1351
-12 | -1.1153 | 0.01049 | -0.0549 | -106.3203
-11.5 | -1.0599 | 0.01 | -0.0541 | -105.99
-11 | -1.0027 | 0.00958 | -0.0535 | -104.666
-10.5 | -0.9453 | 0.00911 | -0.053 | -103.7651
-10 | -0.8859 | 0.00876 | -0.0528 | -101.1301
-9.5 | -0.8263 | 0.00839 | -0.0528 | -98.4863
-9 | -0.7658 | 0.00809 | -0.0529 | -94.6601
-8.5 | -0.7048 | 0.00778 | -0.0532 | -90.5913
-8 | -0.6433 | 0.00752 | -0.0536 | -85.5452
-7.5 | -0.5815 | 0.00726 | -0.054 | -80.0964
-7 | -0.5193 | 0.00705 | -0.0546 | -73.6596
-6.5 | -0.4571 | 0.00681 | -0.0552 | -67.1219
-6 | -0.3948 | 0.00659 | -0.0559 | -59.909
-5.5 | -0.3327 | 0.00631 | -0.0567 | -52.7258
-5 | -0.2706 | 0.00605 | -0.0574 | -44.7273
-4.5 | -0.2079 | 0.00581 | -0.0583 | -35.7831
-4 | -0.1453 | 0.00561 | -0.0593 | -25.9002
-3.5 | -0.0822 | 0.0054 | -0.0603 | -15.2222
-3 | -0.0193 | 0.00522 | -0.0613 | -3.6973
-2.5 | 0.0433 | 0.00491 | -0.0624 | 8.8187
-2 | 0.1056 | 0.00457 | -0.0635 | 23.1072
-1.5 | 0.169 | 0.00445 | -0.0646 | 37.9775
-1 | 0.2328 | 0.00435 | -0.0658 | 53.5172
-0.5 | 0.2963 | 0.00435 | -0.067 | 68.1149
0 | 0.3601 | 0.00432 | -0.0682 | 83.3565
0.5 | 0.4236 | 0.00435 | -0.0694 | 97.3793
1 | 0.4873 | 0.00438 | -0.0705 | 111.2557
1.5 | 0.5508 | 0.00444 | -0.0717 | 124.0541
2 | 0.6143 | 0.00451 | -0.0728 | 136.2084
2.5 | 0.6773 | 0.0046 | -0.0739 | 147.2391
3 | 0.7397 | 0.00477 | -0.0749 | 155.0734
3.5 | 0.8007 | 0.00501 | -0.0756 | 159.8204
4 | 0.8618 | 0.00524 | -0.0764 | 164.4656
4.5 | 0.9211 | 0.00558 | -0.0768 | 165.0717
5 | 0.9804 | 0.00587 | -0.0772 | 167.0187
5.5 | 1.0359 | 0.00637 | -0.077 | 162.6217
6 | 1.0839 | 0.00717 | -0.0757 | 151.1715
6.5 | 1.1285 | 0.00797 | -0.0737 | 141.5935
7 | 1.174 | 0.00857 | -0.0718 | 136.9895
7.5 | 1.2149 | 0.00917 | -0.069 | 132.4864
8 | 1.2291 | 0.0099 | -0.0615 | 124.1515
8.5 | 1.2526 | 0.0109 | -0.0566 | 114.9174
9 | 1.279 | 0.01206 | -0.0525 | 106.0531
9.5 | 1.3033 | 0.01345 | -0.0485 | 96.8996
10 | 1.3238 | 0.01516 | -0.0444 | 87.3219
11 | 1.3633 | 0.01906 | -0.037 | 71.5268
11.5 | 1.3873 | 0.02096 | -0.0341 | 66.188
12 | 1.4104 | 0.02308 | -0.0314 | 61.1092
12.5 | 1.434 | 0.02528 | -0.029 | 56.7247
13 | 1.459 | 0.02754 | -0.0269 | 52.9775
13.5 | 1.4811 | 0.03008 | -0.0249 | 49.2387
14 | 1.5049 | 0.03258 | -0.0231 | 46.1909
14.5 | 1.5266 | 0.03532 | -0.0214 | 43.222
15 | 1.5441 | 0.03846 | -0.0197 | 40.1482
15.5 | 1.5765 | 0.04162 | -0.0209 | 37.8784
16 | 1.6006 | 0.04565 | -0.0217 | 35.0624
16.5 | 1.6298 | 0.04984 | -0.0235 | 32.7006
17 | 1.6503 | 0.0543 | -0.0244 | 30.3923
17.5 | 1.6298 | 0.05748 | -0.0167 | 28.3542
18 | 1.639 | 0.06221 | -0.0163 | 26.3462
18.5 | 1.6497 | 0.06705 | -0.0164 | 24.604
19 | 1.6591 | 0.07217 | -0.0168 | 22.9888
19.5 | 1.6624 | 0.07812 | -0.0177 | 21.2801
20 | 1.6714 | 0.08365 | -0.0187 | 19.9809

## 135. Re 16M Mach 0.50 (1)
BIGFOIL.COM POLAR EXPORT
NACA63-420 a=0.6
NACA63-420 a=0.6 |  |  |  | Cl Max: | 1.575 | at alpha= | 10 | deg
JavaFoil+Calcfoil stall+Eppler ext transition |  |  |  | L/D Max: | 106.887 | at alpha= | 4.5 | deg
Re: | 16000000 |  |  | Cd Min: | 0.00604 | at alpha= | -0.5 | deg
Mach: | 0.5 |  |  | Cl=0 at alpha= | -2.8151 | deg
|  |  |  | @ Cl=0.1, Cd= | 0.0062186
|  |  |  | @ Cl=0.4, Cd= | 0.0060831
|  |  |  | @ Cl=0.6, Cd= | 0.0061694
alpha (deg) | Cl | Cd | Cm | Cl/Cd
-20 | -0.997 | 0.18857 | -0.024 | -5.285
-19.5 | -0.967 | 0.18313 | -0.024 | -5.279
-19 | -0.938 | 0.17412 | -0.024 | -5.387
-18.5 | -0.908 | 0.17688 | -0.024 | -5.132
-18 | -0.882 | 0.15922 | -0.025 | -5.539
-17.5 | -0.852 | 0.1512 | -0.025 | -5.635
-17 | -0.822 | 0.1423 | -0.025 | -5.779
-16.5 | -0.797 | 0.12833 | -0.026 | -6.21
-16 | -0.771 | 0.11605 | -0.027 | -6.641
-15.5 | -0.741 | 0.1098 | -0.027 | -6.749
-15 | -0.708 | 0.11005 | -0.026 | -6.429
-14.5 | -0.701 | 0.08274 | -0.033 | -8.477
-14 | -0.669 | 0.08034 | -0.033 | -8.33
-13.5 | -0.673 | 0.05116 | -0.039 | -13.156
-13 | -0.665 | 0.03377 | -0.043 | -19.685
-12.5 | -0.567 | 0.08229 | -0.03 | -6.887
-12 | -0.591 | 0.03761 | -0.043 | -15.704
-11.5 | -0.503 | 0.08399 | -0.026 | -5.984
-11 | -0.611 | 0.07189 | -0.031 | -8.494
-10.5 | -0.807 | 0.0254 | -0.047 | -31.779
-10 | -0.828 | 0.01991 | -0.049 | -41.573
-9.5 | -0.821 | 0.01447 | -0.051 | -56.741
-9 | -0.789 | 0.01291 | -0.052 | -61.062
-8.5 | -0.744 | 0.01212 | -0.053 | -61.4
-8 | -0.693 | 0.01066 | -0.054 | -64.987
-7.5 | -0.637 | 0.0103 | -0.055 | -61.849
-7 | -0.578 | 0.00957 | -0.056 | -60.392
-6.5 | -0.516 | 0.00871 | -0.057 | -59.242
-6 | -0.454 | 0.00824 | -0.059 | -55.077
-5.5 | -0.384 | 0.00795 | -0.06 | -48.368
-5 | -0.314 | 0.00768 | -0.061 | -40.896
-4.5 | -0.243 | 0.00717 | -0.061 | -33.866
-4 | -0.171 | 0.00695 | -0.062 | -24.633
-3.5 | -0.099 | 0.00674 | -0.063 | -14.701
-3 | -0.027 | 0.00655 | -0.064 | -4.083
-2.5 | 0.046 | 0.0063 | -0.065 | 7.29
-2 | 0.119 | 0.00619 | -0.066 | 19.185
-1.5 | 0.191 | 0.0061 | -0.066 | 31.392
-1 | 0.264 | 0.00606 | -0.067 | 43.581
-0.5 | 0.337 | 0.00604 | -0.068 | 55.763
0 | 0.41 | 0.00609 | -0.069 | 67.213
0.5 | 0.482 | 0.00614 | -0.07 | 78.596
1 | 0.555 | 0.00625 | -0.071 | 88.714
1.5 | 0.622 | 0.00613 | -0.071 | 101.579
2 | 0.692 | 0.00688 | -0.071 | 100.612
2.5 | 0.76 | 0.00747 | -0.072 | 101.819
3 | 0.822 | 0.00793 | -0.072 | 103.673
3.5 | 0.89 | 0.00844 | -0.073 | 105.333
4 | 0.956 | 0.00899 | -0.074 | 106.378
4.5 | 1.023 | 0.00957 | -0.074 | 106.887
5 | 1.088 | 0.0105 | -0.075 | 103.566
5.5 | 1.152 | 0.01148 | -0.075 | 100.352
6 | 1.215 | 0.01253 | -0.076 | 96.969
6.5 | 1.277 | 0.01354 | -0.076 | 94.282
7 | 1.335 | 0.01451 | -0.077 | 92.058
7.5 | 1.391 | 0.01547 | -0.077 | 89.939
8 | 1.443 | 0.01661 | -0.078 | 86.873
8.5 | 1.487 | 0.01909 | -0.078 | 77.893
9 | 1.527 | 0.02046 | -0.079 | 74.623
9.5 | 1.557 | 0.02203 | -0.079 | 70.69
10 | 1.575 | 0.02381 | -0.08 | 66.17
10.5 | 1.574 | 0.02599 | -0.08 | 60.556
11 | 1.529 | 0.02837 | -0.081 | 53.904
11.5 | 1.384 | 0.03195 | -0.081 | 43.309
12 | 0.983 | 0.03587 | -0.081 | 27.398
12.5 | 1.008 | 0.04172 | -0.081 | 24.163
13 | 1.041 | 0.04127 | -0.082 | 25.233
13.5 | 1.067 | 0.04675 | -0.082 | 22.831
14 | 1.1 | 0.04617 | -0.083 | 23.823
14.5 | 1.125 | 0.05229 | -0.083 | 21.516
15 | 1.137 | 0.06499 | -0.081 | 17.489

## 136. Re 16M Mach 0.50 (2)
BIGFOIL.COM POLAR EXPORT
NACA63-420 a=0.6
NACA63-420 a=0.6 |  |  |  | Cl Max: | 1.5542 | at alpha= | 17.5 | deg
XFOIL ncrit=9 |  |  |  | L/D Max: | 183.039 | at alpha= | 4.5 | deg
Re: | 16000000 |  |  | Cd Min: | 0.16251 | at alpha= | 20 | deg
Mach: | 0.5 |  |  | Cl=0 at alpha= | -2.8569 | deg
|  |  |  | @ Cl=0.1, Cd= | 0.0048804
|  |  |  | @ Cl=0.4, Cd= | 0.0045242
|  |  |  | @ Cl=0.6, Cd= | 0.0046442
alpha (deg) | Cl | Cd | Cm | Cl/Cd
-13.5 | -1.1127 | 0.03397 | -0.1118 | -32.7554
-13 | -1.1298 | 0.02824 | -0.1101 | -40.0071
-12.5 | -1.14 | 0.02325 | -0.1072 | -49.0323
-12 | -1.1288 | 0.01949 | -0.1035 | -57.9169
-11.5 | -1.107 | 0.01638 | -0.0995 | -67.5824
-11 | -1.0778 | 0.01388 | -0.0952 | -77.6513
-10.5 | -1.0514 | 0.01201 | -0.0894 | -87.5437
-10 | -1.0235 | 0.011 | -0.0815 | -93.0455
-9.5 | -0.9632 | 0.01028 | -0.0775 | -93.6965
-9 | -0.8962 | 0.00967 | -0.0745 | -92.6784
-8.5 | -0.8261 | 0.00916 | -0.0722 | -90.1856
-8 | -0.7547 | 0.00868 | -0.0705 | -86.947
-7.5 | -0.6818 | 0.00826 | -0.0693 | -82.5424
-7 | -0.6081 | 0.00791 | -0.0684 | -76.8774
-6.5 | -0.5344 | 0.00756 | -0.0679 | -70.6878
-6 | -0.4603 | 0.00728 | -0.0677 | -63.228
-5.5 | -0.3865 | 0.00698 | -0.0678 | -55.3725
-5 | -0.314 | 0.00661 | -0.0679 | -47.5038
-4.5 | -0.2412 | 0.00625 | -0.0683 | -38.592
-4 | -0.1676 | 0.00598 | -0.0689 | -28.0268
-3.5 | -0.0941 | 0.00575 | -0.0697 | -16.3652
-3 | -0.0207 | 0.00547 | -0.0706 | -3.7843
-2.5 | 0.0516 | 0.00514 | -0.0716 | 10.0389
-2 | 0.1243 | 0.00475 | -0.0727 | 26.1684
-1.5 | 0.198 | 0.0046 | -0.074 | 43.0435
-1 | 0.2724 | 0.00455 | -0.0753 | 59.8681
0 | 0.421 | 0.00452 | -0.0779 | 93.1416
0.5 | 0.4959 | 0.00453 | -0.0793 | 109.4702
1 | 0.5698 | 0.00462 | -0.0805 | 123.3333
1.5 | 0.6446 | 0.00468 | -0.0818 | 137.735
2 | 0.7182 | 0.0048 | -0.0828 | 149.625
2.5 | 0.7931 | 0.00487 | -0.084 | 162.8542
3 | 0.8664 | 0.00503 | -0.0848 | 172.2465
3.5 | 0.9388 | 0.00526 | -0.0853 | 178.4791
4 | 1.0099 | 0.00552 | -0.0855 | 182.9529
4.5 | 1.0781 | 0.00589 | -0.0852 | 183.039
5 | 1.1411 | 0.0064 | -0.0839 | 178.2969
5.5 | 1.1955 | 0.00705 | -0.0811 | 169.5745
6 | 1.2351 | 0.00781 | -0.0758 | 158.1434
6.5 | 1.2244 | 0.00947 | -0.0636 | 129.2925
7 | 1.2367 | 0.01147 | -0.0563 | 107.8204
7.5 | 1.2343 | 0.01433 | -0.0482 | 86.134
8 | 1.2491 | 0.01678 | -0.0424 | 74.4398
8.5 | 1.2673 | 0.01932 | -0.0374 | 65.5952
9 | 1.2887 | 0.0219 | -0.0329 | 58.8447
9.5 | 1.3029 | 0.02509 | -0.0285 | 51.9291
10 | 1.3202 | 0.0284 | -0.0247 | 46.4859
10.5 | 1.3302 | 0.03231 | -0.021 | 41.1699
11 | 1.3336 | 0.03699 | -0.0177 | 36.053
11.5 | 1.3529 | 0.0409 | -0.0153 | 33.0782
12 | 1.3737 | 0.04491 | -0.0132 | 30.5878
12.5 | 1.3957 | 0.04904 | -0.0115 | 28.4604
13 | 1.4185 | 0.05328 | -0.0101 | 26.6235
13.5 | 1.4384 | 0.05796 | -0.0089 | 24.8171
14 | 1.4597 | 0.06271 | -0.008 | 23.277
14.5 | 1.4785 | 0.06785 | -0.0074 | 21.7907
15 | 1.4962 | 0.07329 | -0.0071 | 20.4148
15.5 | 1.5145 | 0.07884 | -0.0071 | 19.2098
16 | 1.5298 | 0.08489 | -0.0074 | 18.021
17.5 | 1.5542 | 0.106 | -0.0108 | 14.6623
18 | 1.548 | 0.11535 | -0.0141 | 13.42
18.5 | 1.5313 | 0.12606 | -0.0189 | 12.1474
19 | 1.5087 | 0.13777 | -0.025 | 10.9509
19.5 | 1.4833 | 0.15 | -0.0322 | 9.8887
20 | 1.4583 | 0.16251 | -0.0402 | 8.9736

## 137. Re 18M Mach 0.00 (1)
BIGFOIL.COM POLAR EXPORT
NACA63-420 a=0.6
NACA63-420 a=0.6 |  |  |  | Cl Max: | 1.803 | at alpha= | 16.5 | deg
JavaFoil+Calcfoil stall+Eppler ext transition |  |  |  | L/D Max: | 131.528 | at alpha= | 4.5 | deg
Re: | 18000000 |  |  | Cd Min: | 0.00558 | at alpha= | 0 | deg
Mach: | 0 |  |  | Cl=0 at alpha= | -2.8175 | deg
|  |  |  | @ Cl=0.1, Cd= | 0.0057195
|  |  |  | @ Cl=0.4, Cd= | 0.0056014
|  |  |  | @ Cl=0.6, Cd= | 0.0061195
alpha (deg) | Cl | Cd | Cm | Cl/Cd
-20 | -1.132 | 0.07041 | -0.027 | -16.082
-19.5 | -1.149 | 0.06352 | -0.028 | -18.091
-19 | -1.167 | 0.05482 | -0.029 | -21.293
-18.5 | -1.178 | 0.04971 | -0.03 | -23.706
-18 | -1.187 | 0.04509 | -0.031 | -26.319
-17.5 | -1.19 | 0.04197 | -0.032 | -28.348
-17 | -1.193 | 0.03749 | -0.032 | -31.819
-16.5 | -1.191 | 0.034 | -0.033 | -35.032
-16 | -1.189 | 0.03 | -0.034 | -39.628
-15.5 | -1.181 | 0.02691 | -0.035 | -43.894
-15 | -1.168 | 0.02478 | -0.036 | -47.146
-14.5 | -1.153 | 0.02222 | -0.037 | -51.908
-14 | -1.134 | 0.02001 | -0.038 | -56.684
-13.5 | -1.112 | 0.01784 | -0.038 | -62.306
-13 | -1.085 | 0.01613 | -0.039 | -67.27
-12.5 | -1.054 | 0.01486 | -0.04 | -70.915
-12 | -1.02 | 0.01359 | -0.041 | -75.05
-11.5 | -0.983 | 0.01243 | -0.042 | -79.083
-11 | -0.946 | 0.01024 | -0.043 | -92.446
-10.5 | -0.901 | 0.00958 | -0.044 | -93.973
-10 | -0.853 | 0.00897 | -0.045 | -95.171
-9.5 | -0.807 | 0.00833 | -0.046 | -96.898
-9 | -0.752 | 0.00799 | -0.047 | -94.09
-8.5 | -0.695 | 0.00808 | -0.048 | -86.036
-8 | -0.637 | 0.0079 | -0.048 | -80.628
-7.5 | -0.578 | 0.00764 | -0.049 | -75.64
-7 | -0.518 | 0.00746 | -0.05 | -69.415
-6.5 | -0.458 | 0.00725 | -0.05 | -63.092
-6 | -0.397 | 0.00706 | -0.051 | -56.14
-5.5 | -0.335 | 0.00695 | -0.052 | -48.192
-5 | -0.273 | 0.00656 | -0.053 | -41.69
-4.5 | -0.211 | 0.00642 | -0.053 | -32.884
-4 | -0.149 | 0.00632 | -0.054 | -23.507
-3.5 | -0.086 | 0.00614 | -0.055 | -13.993
-3 | -0.023 | 0.00607 | -0.055 | -3.818
-2.5 | 0.04 | 0.00591 | -0.056 | 6.735
-2 | 0.103 | 0.00571 | -0.057 | 17.998
-1.5 | 0.166 | 0.00569 | -0.058 | 29.124
-1 | 0.229 | 0.00568 | -0.058 | 40.31
-0.5 | 0.292 | 0.00565 | -0.059 | 51.646
0 | 0.355 | 0.00558 | -0.06 | 63.582
0.5 | 0.418 | 0.00561 | -0.06 | 74.423
1 | 0.481 | 0.00569 | -0.061 | 84.498
1.5 | 0.543 | 0.00583 | -0.062 | 93.139
2 | 0.606 | 0.00615 | -0.063 | 98.585
2.5 | 0.669 | 0.0064 | -0.063 | 104.582
3 | 0.728 | 0.00662 | -0.064 | 109.887
3.5 | 0.79 | 0.00687 | -0.065 | 114.883
4 | 0.851 | 0.00724 | -0.065 | 117.671
4.5 | 0.906 | 0.00689 | -0.066 | 131.528
5 | 0.963 | 0.00817 | -0.066 | 117.907
5.5 | 1.02 | 0.00868 | -0.066 | 117.525
6 | 1.077 | 0.00923 | -0.067 | 116.676
6.5 | 1.134 | 0.00976 | -0.067 | 116.093
7 | 1.189 | 0.01026 | -0.068 | 115.852
7.5 | 1.243 | 0.01078 | -0.068 | 115.363
8 | 1.296 | 0.01129 | -0.069 | 114.802
8.5 | 1.347 | 0.01197 | -0.069 | 112.534
9 | 1.395 | 0.01329 | -0.07 | 104.953
9.5 | 1.443 | 0.01397 | -0.07 | 103.347
10 | 1.49 | 0.01471 | -0.071 | 101.26
10.5 | 1.534 | 0.01545 | -0.071 | 99.291
11 | 1.575 | 0.01623 | -0.072 | 97.051
11.5 | 1.614 | 0.01716 | -0.072 | 94.046
12 | 1.649 | 0.01814 | -0.073 | 90.934
12.5 | 1.682 | 0.01908 | -0.073 | 88.177
13 | 1.712 | 0.02011 | -0.074 | 85.146
13.5 | 1.738 | 0.0213 | -0.074 | 81.608
14 | 1.759 | 0.0225 | -0.074 | 78.167
14.5 | 1.776 | 0.02377 | -0.075 | 74.711
15 | 1.788 | 0.02525 | -0.075 | 70.836
15.5 | 1.797 | 0.02668 | -0.076 | 67.36
16 | 1.802 | 0.0283 | -0.076 | 63.667
16.5 | 1.803 | 0.03004 | -0.076 | 60.018
17 | 1.799 | 0.03188 | -0.077 | 56.429
17.5 | 1.789 | 0.0337 | -0.077 | 53.082
18 | 1.774 | 0.03598 | -0.077 | 49.308
18.5 | 1.757 | 0.03792 | -0.078 | 46.321
19 | 1.735 | 0.04047 | -0.078 | 42.87
19.5 | 1.71 | 0.04357 | -0.078 | 39.248
20 | 1.683 | 0.04603 | -0.078 | 36.557

## 138. Re 18M Mach 0.00 (2)
BIGFOIL.COM POLAR EXPORT
NACA63-420 a=0.6
NACA63-420 a=0.6 |  |  |  | Cl Max: | 1.744 | at alpha= | 19 | deg
XFOIL ncrit=9 |  |  |  | L/D Max: | 160.377 | at alpha= | 5 | deg
Re: | 18000000 |  |  | Cd Min: | 0.05546 | at alpha= | 19 | deg
Mach: | 0 |  |  | Cl=0 at alpha= | -2.8432 | deg
|  |  |  | @ Cl=0.1, Cd= | 0.0045652
|  |  |  | @ Cl=0.4, Cd= | 0.0042518
|  |  |  | @ Cl=0.6, Cd= | 0.0044573
alpha (deg) | Cl | Cd | Cm | Cl/Cd
-20 | -1.4441 | 0.03961 | -0.0714 | -36.458
-19.5 | -1.437 | 0.0356 | -0.0719 | -40.3652
-19 | -1.4348 | 0.0315 | -0.0719 | -45.5492
-18.5 | -1.4227 | 0.0284 | -0.0715 | -50.0951
-18 | -1.4129 | 0.02527 | -0.0708 | -55.9121
-17.5 | -1.4006 | 0.02245 | -0.0696 | -62.3875
-16.5 | -1.4001 | 0.01624 | -0.0641 | -86.2131
-16 | -1.3898 | 0.01439 | -0.0604 | -96.581
-15 | -1.3553 | 0.01256 | -0.0506 | -107.9061
-14.5 | -1.3162 | 0.01187 | -0.0487 | -110.8846
-14 | -1.2707 | 0.01133 | -0.0476 | -112.1536
-13.5 | -1.2218 | 0.01086 | -0.047 | -112.5046
-13 | -1.1716 | 0.0104 | -0.0466 | -112.6538
-12.5 | -1.1204 | 0.00994 | -0.0463 | -112.7163
-12 | -1.0674 | 0.00952 | -0.0462 | -112.1218
-11.5 | -1.0129 | 0.00917 | -0.0464 | -110.458
-11 | -0.9583 | 0.00879 | -0.0466 | -109.0216
-10.5 | -0.9025 | 0.00846 | -0.0469 | -106.6785
-10 | -0.8461 | 0.00816 | -0.0473 | -103.6887
-9.5 | -0.7891 | 0.00786 | -0.0478 | -100.3944
-9 | -0.7313 | 0.00763 | -0.0484 | -95.8453
-8.5 | -0.6734 | 0.00737 | -0.0491 | -91.3704
-8 | -0.6148 | 0.00716 | -0.0498 | -85.8659
-7.5 | -0.5562 | 0.00693 | -0.0506 | -80.2597
-7 | -0.497 | 0.00673 | -0.0514 | -73.8484
-6.5 | -0.4377 | 0.00655 | -0.0522 | -66.8244
-6 | -0.3783 | 0.00632 | -0.0531 | -59.8576
-5.5 | -0.319 | 0.00608 | -0.0539 | -52.4671
-5 | -0.2593 | 0.00587 | -0.0549 | -44.1738
-4.5 | -0.1995 | 0.00564 | -0.0558 | -35.3723
-4 | -0.1394 | 0.00548 | -0.0568 | -25.438
-3.5 | -0.0791 | 0.00529 | -0.0579 | -14.9527
-3 | -0.0188 | 0.00513 | -0.0589 | -3.6647
-2 | 0.1011 | 0.00456 | -0.0611 | 22.1711
-1.5 | 0.1617 | 0.00439 | -0.0622 | 36.8337
-1 | 0.2226 | 0.00431 | -0.0633 | 51.6473
-0.5 | 0.2836 | 0.00428 | -0.0645 | 66.2617
0 | 0.3443 | 0.00427 | -0.0656 | 80.6323
0.5 | 0.4054 | 0.00425 | -0.0668 | 95.3882
1 | 0.466 | 0.0043 | -0.0679 | 108.3721
1.5 | 0.5271 | 0.00434 | -0.0691 | 121.4516
2 | 0.5874 | 0.00443 | -0.0701 | 132.5959
2.5 | 0.6474 | 0.00456 | -0.0712 | 141.9737
3 | 0.7067 | 0.00474 | -0.0721 | 149.0928
3.5 | 0.765 | 0.00499 | -0.0729 | 153.3066
4.5 | 0.8802 | 0.00553 | -0.0743 | 159.1682
5 | 0.9366 | 0.00584 | -0.0748 | 160.3767
5.5 | 0.9899 | 0.00635 | -0.0749 | 155.8898
6 | 1.0372 | 0.00713 | -0.074 | 145.4698
6.5 | 1.0869 | 0.00766 | -0.0735 | 141.893
7 | 1.1356 | 0.00818 | -0.0727 | 138.8264
7.5 | 1.1844 | 0.00859 | -0.072 | 137.8813
8 | 1.2282 | 0.00912 | -0.0704 | 134.6711
8.5 | 1.2686 | 0.00964 | -0.0683 | 131.5975
9 | 1.2834 | 0.01029 | -0.0615 | 124.723
9.5 | 1.3061 | 0.01118 | -0.0569 | 116.8247
10 | 1.326 | 0.01242 | -0.0524 | 106.7633
10.5 | 1.3491 | 0.01371 | -0.0488 | 98.4026
11 | 1.3753 | 0.015 | -0.0458 | 91.6867
11.5 | 1.4025 | 0.01633 | -0.0432 | 85.8849
12 | 1.4287 | 0.01778 | -0.0407 | 80.3543
12.5 | 1.4531 | 0.01939 | -0.0382 | 74.9407
13 | 1.479 | 0.02099 | -0.036 | 70.4621
13.5 | 1.5019 | 0.02285 | -0.0338 | 65.7287
14 | 1.5247 | 0.02482 | -0.0318 | 61.4303
14.5 | 1.5463 | 0.02696 | -0.0299 | 57.3553
15 | 1.5648 | 0.02938 | -0.028 | 53.2607
15.5 | 1.5955 | 0.03142 | -0.0281 | 50.7798
16 | 1.6247 | 0.03401 | -0.0284 | 47.7712
16.5 | 1.6526 | 0.03721 | -0.0295 | 44.4128
17 | 1.6876 | 0.04076 | -0.0325 | 41.4033
17.5 | 1.7133 | 0.04438 | -0.0339 | 38.6052
18 | 1.7237 | 0.04811 | -0.0327 | 35.8283
18.5 | 1.7344 | 0.05178 | -0.0316 | 33.4956
19 | 1.744 | 0.05546 | -0.0304 | 31.4461

## 139. Re 18M Mach 0.10 (1)
BIGFOIL.COM POLAR EXPORT
NACA63-420 a=0.6
NACA63-420 a=0.6 |  |  |  | Cl Max: | 1.791 | at alpha= | 16 | deg
JavaFoil+Calcfoil stall+Eppler ext transition |  |  |  | L/D Max: | 118.242 | at alpha= | 4.5 | deg
Re: | 18000000 |  |  | Cd Min: | 0.00561 | at alpha= | 0 | deg
Mach: | 0.1 |  |  | Cl=0 at alpha= | -2.8175 | deg
|  |  |  | @ Cl=0.1, Cd= | 0.0057952
|  |  |  | @ Cl=0.4, Cd= | 0.00561
|  |  |  | @ Cl=0.6, Cd= | 0.0061114
alpha (deg) | Cl | Cd | Cm | Cl/Cd
-20 | -1.088 | 0.0762 | -0.027 | -14.274
-19.5 | -1.109 | 0.06823 | -0.028 | -16.252
-19 | -1.131 | 0.05856 | -0.029 | -19.322
-18.5 | -1.147 | 0.05255 | -0.03 | -21.831
-18 | -1.159 | 0.04745 | -0.031 | -24.435
-17.5 | -1.166 | 0.0441 | -0.032 | -26.446
-17 | -1.173 | 0.03916 | -0.032 | -29.955
-16.5 | -1.175 | 0.03536 | -0.033 | -33.225
-16 | -1.173 | 0.03193 | -0.034 | -36.735
-15.5 | -1.17 | 0.02808 | -0.035 | -41.655
-15 | -1.159 | 0.02578 | -0.036 | -44.945
-14.5 | -1.146 | 0.02305 | -0.037 | -49.719
-14 | -1.129 | 0.02068 | -0.038 | -54.596
-13.5 | -1.109 | 0.01841 | -0.039 | -60.205
-13 | -1.083 | 0.01658 | -0.039 | -65.328
-12.5 | -1.053 | 0.01527 | -0.04 | -68.962
-12 | -1.02 | 0.01378 | -0.041 | -74.046
-11.5 | -0.991 | 0.01114 | -0.042 | -88.892
-11 | -0.948 | 0.0104 | -0.043 | -91.178
-10.5 | -0.902 | 0.00973 | -0.044 | -92.742
-10 | -0.855 | 0.00868 | -0.045 | -98.464
-9.5 | -0.811 | 0.00836 | -0.046 | -96.912
-9 | -0.755 | 0.0081 | -0.047 | -93.209
-8.5 | -0.698 | 0.00819 | -0.048 | -85.208
-8 | -0.64 | 0.00791 | -0.048 | -80.851
-7.5 | -0.58 | 0.00767 | -0.049 | -75.674
-7 | -0.52 | 0.00749 | -0.05 | -69.433
-6.5 | -0.46 | 0.00725 | -0.051 | -63.369
-6 | -0.399 | 0.00711 | -0.051 | -56.062
-5.5 | -0.337 | 0.00695 | -0.052 | -48.435
-5 | -0.275 | 0.00655 | -0.053 | -41.925
-4.5 | -0.212 | 0.00646 | -0.054 | -32.855
-4 | -0.149 | 0.00631 | -0.054 | -23.652
-3.5 | -0.086 | 0.00622 | -0.055 | -13.879
-3 | -0.023 | 0.00605 | -0.056 | -3.848
-2.5 | 0.04 | 0.0059 | -0.056 | 6.773
-2 | 0.103 | 0.00579 | -0.057 | 17.844
-1.5 | 0.167 | 0.00572 | -0.058 | 29.107
-1 | 0.23 | 0.00567 | -0.059 | 40.566
-0.5 | 0.293 | 0.00565 | -0.059 | 51.922
0 | 0.357 | 0.00561 | -0.06 | 63.506
0.5 | 0.42 | 0.00561 | -0.061 | 74.881
1 | 0.483 | 0.00574 | -0.061 | 84.136
1.5 | 0.546 | 0.00588 | -0.062 | 92.854
2 | 0.609 | 0.00615 | -0.063 | 99.104
2.5 | 0.672 | 0.00638 | -0.064 | 105.411
3 | 0.731 | 0.00664 | -0.064 | 110.07
3.5 | 0.793 | 0.00694 | -0.065 | 114.295
4 | 0.856 | 0.00734 | -0.066 | 116.639
4.5 | 0.91 | 0.00769 | -0.066 | 118.242
5 | 0.967 | 0.00823 | -0.066 | 117.507
5.5 | 1.025 | 0.00876 | -0.067 | 116.946
6 | 1.082 | 0.00932 | -0.067 | 116.132
6.5 | 1.139 | 0.00985 | -0.068 | 115.604
7 | 1.194 | 0.01039 | -0.068 | 114.955
7.5 | 1.248 | 0.0109 | -0.069 | 114.479
8 | 1.301 | 0.01142 | -0.069 | 113.999
8.5 | 1.352 | 0.01211 | -0.07 | 111.669
9 | 1.401 | 0.01346 | -0.07 | 104.089
9.5 | 1.449 | 0.01416 | -0.071 | 102.326
10 | 1.495 | 0.01491 | -0.071 | 100.248
10.5 | 1.539 | 0.01567 | -0.072 | 98.215
11 | 1.58 | 0.01652 | -0.072 | 95.627
11.5 | 1.617 | 0.01742 | -0.073 | 92.85
12 | 1.653 | 0.01836 | -0.073 | 90
12.5 | 1.684 | 0.01939 | -0.073 | 86.866
13 | 1.714 | 0.02046 | -0.074 | 83.751
13.5 | 1.738 | 0.02169 | -0.074 | 80.135
14 | 1.757 | 0.02293 | -0.075 | 76.649
14.5 | 1.772 | 0.02433 | -0.075 | 72.827
15 | 1.782 | 0.02575 | -0.076 | 69.221
15.5 | 1.789 | 0.02728 | -0.076 | 65.573
16 | 1.791 | 0.02911 | -0.076 | 61.523
16.5 | 1.788 | 0.03092 | -0.077 | 57.84
17 | 1.781 | 0.03264 | -0.077 | 54.561
17.5 | 1.767 | 0.03475 | -0.077 | 50.833
18 | 1.749 | 0.03698 | -0.078 | 47.288
18.5 | 1.726 | 0.03942 | -0.078 | 43.772
19 | 1.7 | 0.04207 | -0.078 | 40.401
19.5 | 1.67 | 0.045 | -0.078 | 37.108
20 | 1.637 | 0.04796 | -0.079 | 34.142

## 140. Re 18M Mach 0.10 (2)
BIGFOIL.COM POLAR EXPORT
NACA63-420 a=0.6
NACA63-420 a=0.6 |  |  |  | Cl Max: | 1.7361 | at alpha= | 19 | deg
XFOIL ncrit=9 |  |  |  | L/D Max: | 161.231 | at alpha= | 5 | deg
Re: | 18000000 |  |  | Cd Min: | 0.05779 | at alpha= | 19 | deg
Mach: | 0.1 |  |  | Cl=0 at alpha= | -2.8441 | deg
|  |  |  | @ Cl=0.1, Cd= | 0.0045795
|  |  |  | @ Cl=0.4, Cd= | 0.0042627
|  |  |  | @ Cl=0.6, Cd= | 0.0044497
alpha (deg) | Cl | Cd | Cm | Cl/Cd
-20 | -1.4321 | 0.0425 | -0.0729 | -33.6965
-19.5 | -1.4258 | 0.0382 | -0.0737 | -37.3246
-19 | -1.4218 | 0.03397 | -0.074 | -41.8546
-18.5 | -1.4095 | 0.03071 | -0.0738 | -45.8971
-18 | -1.401 | 0.02732 | -0.0732 | -51.2811
-17.5 | -1.3926 | 0.0241 | -0.0722 | -57.7842
-17 | -1.3854 | 0.02099 | -0.0706 | -66.0029
-16.5 | -1.37 | 0.01859 | -0.0689 | -73.6955
-16 | -1.3748 | 0.01555 | -0.0649 | -88.4116
-15.5 | -1.3635 | 0.01388 | -0.0607 | -98.2349
-15 | -1.3575 | 0.01284 | -0.0538 | -105.7243
-14.5 | -1.3218 | 0.01216 | -0.0511 | -108.7007
-14 | -1.2787 | 0.01152 | -0.0495 | -110.9983
-13.5 | -1.2304 | 0.01102 | -0.0487 | -111.6515
-13 | -1.1799 | 0.01056 | -0.0481 | -111.733
-12.5 | -1.1286 | 0.01008 | -0.0476 | -111.9643
-12 | -1.0756 | 0.00963 | -0.0474 | -111.6926
-11.5 | -1.0206 | 0.00927 | -0.0474 | -110.0971
-11 | -0.9655 | 0.00889 | -0.0475 | -108.6052
-10.5 | -0.9094 | 0.00852 | -0.0477 | -106.7371
-10 | -0.8524 | 0.00823 | -0.0481 | -103.5723
-9.5 | -0.7951 | 0.00791 | -0.0485 | -100.5183
-9 | -0.7367 | 0.00768 | -0.0491 | -95.9245
-8.5 | -0.6784 | 0.00741 | -0.0497 | -91.552
-8 | -0.6193 | 0.0072 | -0.0503 | -86.0139
-7.5 | -0.5602 | 0.00696 | -0.051 | -80.4885
-7 | -0.5005 | 0.00676 | -0.0518 | -74.0385
-6.5 | -0.4407 | 0.00658 | -0.0527 | -66.9757
-6 | -0.3809 | 0.00635 | -0.0535 | -59.9843
-5.5 | -0.3211 | 0.00612 | -0.0543 | -52.4673
-5 | -0.2611 | 0.00588 | -0.0553 | -44.4048
-4.5 | -0.2009 | 0.00566 | -0.0562 | -35.4947
-4 | -0.1403 | 0.00549 | -0.0572 | -25.5556
-3.5 | -0.0795 | 0.0053 | -0.0582 | -15
-3 | -0.0189 | 0.00514 | -0.0593 | -3.677
-2.5 | 0.0417 | 0.00487 | -0.0603 | 8.5626
-2 | 0.1019 | 0.00457 | -0.0614 | 22.2976
-1.5 | 0.1629 | 0.00439 | -0.0626 | 37.1071
-1 | 0.2242 | 0.00432 | -0.0637 | 51.8981
-0.5 | 0.2856 | 0.00429 | -0.0649 | 66.5734
0 | 0.3467 | 0.00428 | -0.066 | 81.0047
0.5 | 0.4082 | 0.00426 | -0.0672 | 95.8216
1 | 0.4693 | 0.0043 | -0.0683 | 109.1395
1.5 | 0.5308 | 0.00434 | -0.0695 | 122.3041
2 | 0.5915 | 0.00443 | -0.0706 | 133.5214
2.5 | 0.6519 | 0.00457 | -0.0716 | 142.6477
3 | 0.7117 | 0.00473 | -0.0725 | 150.4651
3.5 | 0.7703 | 0.005 | -0.0733 | 154.06
4 | 0.8291 | 0.00521 | -0.0741 | 159.1363
4.5 | 0.8863 | 0.00555 | -0.0747 | 159.6937
5 | 0.9432 | 0.00585 | -0.0752 | 161.2308
5.5 | 0.9966 | 0.00637 | -0.0752 | 156.4521
6 | 1.0439 | 0.00715 | -0.0742 | 146
6.5 | 1.0934 | 0.00771 | -0.0735 | 141.8158
7 | 1.1419 | 0.00823 | -0.0727 | 138.7485
7.5 | 1.1904 | 0.00865 | -0.0718 | 137.6185
8 | 1.2332 | 0.00921 | -0.0699 | 133.8979
8.5 | 1.2674 | 0.0097 | -0.0665 | 130.6598
9 | 1.2818 | 0.0105 | -0.0597 | 122.0762
9.5 | 1.3057 | 0.01146 | -0.0554 | 113.9354
10 | 1.3256 | 0.01279 | -0.051 | 103.6435
10.5 | 1.3493 | 0.01413 | -0.0475 | 95.4919
11 | 1.3744 | 0.01553 | -0.0444 | 88.4997
11.5 | 1.4007 | 0.01696 | -0.0417 | 82.5884
12 | 1.4266 | 0.0185 | -0.0392 | 77.1135
12.5 | 1.4504 | 0.02021 | -0.0366 | 71.7665
13 | 1.4763 | 0.0219 | -0.0345 | 67.411
13.5 | 1.499 | 0.02387 | -0.0323 | 62.7985
14 | 1.5229 | 0.02587 | -0.0304 | 58.8674
14.5 | 1.5458 | 0.028 | -0.0286 | 55.2071
15.5 | 1.6209 | 0.03303 | -0.0322 | 49.0736
16 | 1.6195 | 0.03574 | -0.0269 | 45.3134
16.5 | 1.6474 | 0.03903 | -0.028 | 42.2086
17 | 1.6822 | 0.04268 | -0.0309 | 39.4142
17.5 | 1.7102 | 0.04625 | -0.0324 | 36.9773
18 | 1.721 | 0.04993 | -0.0311 | 34.4683
18.5 | 1.7308 | 0.05376 | -0.03 | 32.1949
19 | 1.7361 | 0.05779 | -0.0285 | 30.0415

## 141. Re 18M Mach 0.25 (1)
BIGFOIL.COM POLAR EXPORT
NACA63-420 a=0.6
NACA63-420 a=0.6 |  |  |  | Cl Max: | 1.734 | at alpha= | 14 | deg
JavaFoil+Calcfoil stall+Eppler ext transition |  |  |  | L/D Max: | 116.147 | at alpha= | 4.5 | deg
Re: | 18000000 |  |  | Cd Min: | 0.00568 | at alpha= | 0 | deg
Mach: | 0.25 |  |  | Cl=0 at alpha= | -2.8154 | deg
|  |  |  | @ Cl=0.1, Cd= | 0.0058094
|  |  |  | @ Cl=0.4, Cd= | 0.00568
|  |  |  | @ Cl=0.6, Cd= | 0.006172
alpha (deg) | Cl | Cd | Cm | Cl/Cd
-19 | -0.812 | 0.10933 | -0.026 | -7.429
-18.5 | -0.867 | 0.09152 | -0.028 | -9.478
-18 | -0.92 | 0.07541 | -0.029 | -12.197
-17.5 | -0.965 | 0.06332 | -0.031 | -15.24
-17 | -1.002 | 0.05444 | -0.032 | -18.414
-16.5 | -1.033 | 0.04719 | -0.033 | -21.895
-16 | -1.054 | 0.04306 | -0.034 | -24.474
-15.5 | -1.074 | 0.03669 | -0.035 | -29.261
-15 | -1.084 | 0.03252 | -0.036 | -33.321
-14.5 | -1.086 | 0.02938 | -0.037 | -36.959
-14 | -1.087 | 0.02505 | -0.038 | -43.375
-13.5 | -1.077 | 0.02254 | -0.039 | -47.792
-13 | -1.063 | 0.01999 | -0.04 | -53.177
-12.5 | -1.043 | 0.01766 | -0.041 | -59.06
-12 | -1.017 | 0.01585 | -0.042 | -64.153
-11.5 | -0.985 | 0.01447 | -0.043 | -68.06
-11 | -0.953 | 0.01155 | -0.044 | -82.562
-10.5 | -0.91 | 0.01067 | -0.045 | -85.292
-10 | -0.864 | 0.00994 | -0.046 | -86.968
-9.5 | -0.816 | 0.00932 | -0.047 | -87.511
-9 | -0.766 | 0.00911 | -0.048 | -84.087
-8.5 | -0.714 | 0.00851 | -0.049 | -83.905
-8 | -0.655 | 0.0082 | -0.05 | -79.88
-7.5 | -0.595 | 0.00791 | -0.051 | -75.211
-7 | -0.534 | 0.00771 | -0.051 | -69.207
-6.5 | -0.472 | 0.00746 | -0.052 | -63.247
-6 | -0.409 | 0.00723 | -0.053 | -56.552
-5.5 | -0.346 | 0.00708 | -0.054 | -48.828
-5 | -0.282 | 0.00664 | -0.054 | -42.459
-4.5 | -0.218 | 0.00653 | -0.055 | -33.352
-4 | -0.153 | 0.00638 | -0.056 | -24.037
-3.5 | -0.089 | 0.00625 | -0.056 | -14.205
-3 | -0.024 | 0.00614 | -0.057 | -3.898
-2.5 | 0.041 | 0.006 | -0.058 | 6.844
-2 | 0.106 | 0.00579 | -0.059 | 18.318
-1.5 | 0.171 | 0.00578 | -0.059 | 29.639
-1 | 0.236 | 0.00572 | -0.06 | 41.307
-0.5 | 0.301 | 0.00571 | -0.061 | 52.751
0 | 0.366 | 0.00568 | -0.062 | 64.55
0.5 | 0.431 | 0.00568 | -0.062 | 75.899
1 | 0.496 | 0.00582 | -0.063 | 85.264
1.5 | 0.561 | 0.00595 | -0.064 | 94.336
2 | 0.626 | 0.00632 | -0.065 | 99.131
2.5 | 0.691 | 0.00659 | -0.065 | 104.854
3 | 0.751 | 0.00685 | -0.066 | 109.626
3.5 | 0.815 | 0.0072 | -0.067 | 113.14
4 | 0.87 | 0.00758 | -0.067 | 114.845
4.5 | 0.93 | 0.00801 | -0.067 | 116.147
5 | 0.99 | 0.00859 | -0.068 | 115.16
5.5 | 1.049 | 0.00918 | -0.068 | 114.189
6 | 1.107 | 0.00982 | -0.069 | 112.737
6.5 | 1.165 | 0.01041 | -0.069 | 111.935
7 | 1.221 | 0.01099 | -0.07 | 111.075
7.5 | 1.276 | 0.01156 | -0.07 | 110.36
8 | 1.33 | 0.01218 | -0.071 | 109.219
8.5 | 1.38 | 0.01342 | -0.071 | 102.793
9 | 1.429 | 0.01443 | -0.072 | 99.014
9.5 | 1.476 | 0.01525 | -0.072 | 96.831
10 | 1.522 | 0.01605 | -0.073 | 94.798
10.5 | 1.564 | 0.01696 | -0.073 | 92.209
11 | 1.601 | 0.01796 | -0.074 | 89.17
11.5 | 1.635 | 0.01902 | -0.074 | 85.956
12 | 1.665 | 0.02014 | -0.075 | 82.7
12.5 | 1.691 | 0.02144 | -0.075 | 78.854
13 | 1.712 | 0.0226 | -0.076 | 75.722
13.5 | 1.727 | 0.02402 | -0.076 | 71.905
14 | 1.734 | 0.02561 | -0.076 | 67.684
14.5 | 1.733 | 0.02735 | -0.077 | 63.382
15 | 1.726 | 0.0293 | -0.077 | 58.921
15.5 | 1.713 | 0.03127 | -0.078 | 54.769
16 | 1.692 | 0.03338 | -0.078 | 50.687
16.5 | 1.665 | 0.03551 | -0.078 | 46.879
17 | 1.628 | 0.03838 | -0.078 | 42.416
17.5 | 1.581 | 0.04126 | -0.079 | 38.309
18 | 1.526 | 0.04467 | -0.079 | 34.161
18.5 | 1.465 | 0.04817 | -0.079 | 30.407
19 | 1.397 | 0.05227 | -0.079 | 26.717

## 142. Re 18M Mach 0.25 (2)
BIGFOIL.COM POLAR EXPORT
NACA63-420 a=0.6
NACA63-420 a=0.6 |  |  |  | Cl Max: | 1.6869 | at alpha= | 20 | deg
XFOIL ncrit=9 |  |  |  | L/D Max: | 165.422 | at alpha= | 5 | deg
Re: | 18000000 |  |  | Cd Min: | 0.08176 | at alpha= | 20 | deg
Mach: | 0.25 |  |  | Cl=0 at alpha= | -2.8471 | deg
|  |  |  | @ Cl=0.1, Cd= | 0.0046284
|  |  |  | @ Cl=0.4, Cd= | 0.0042875
|  |  |  | @ Cl=0.6, Cd= | 0.0044496
alpha (deg) | Cl | Cd | Cm | Cl/Cd
-20 | -1.3566 | 0.06041 | -0.0773 | -22.4565
-19.5 | -1.3566 | 0.05432 | -0.0797 | -24.9742
-19 | -1.3653 | 0.04774 | -0.0819 | -28.5987
-18.5 | -1.3564 | 0.04308 | -0.0829 | -31.4856
-18 | -1.3526 | 0.03822 | -0.0836 | -35.3898
-17.5 | -1.3448 | 0.03405 | -0.0836 | -39.4949
-17 | -1.3381 | 0.0301 | -0.0831 | -44.4551
-16.5 | -1.3254 | 0.02678 | -0.0822 | -49.4922
-16 | -1.3123 | 0.02365 | -0.0808 | -55.4884
-15.5 | -1.2902 | 0.02118 | -0.0793 | -60.916
-15 | -1.2806 | 0.01819 | -0.0769 | -70.4013
-14.5 | -1.2951 | 0.01462 | -0.0718 | -88.5841
-14 | -1.288 | 0.01296 | -0.0659 | -99.3827
-13.5 | -1.2679 | 0.01211 | -0.0598 | -104.6986
-13 | -1.2232 | 0.01141 | -0.0573 | -107.2042
-12.5 | -1.1716 | 0.01087 | -0.0558 | -107.7829
-12 | -1.1185 | 0.01031 | -0.0546 | -108.4869
-11.5 | -1.0632 | 0.0098 | -0.0537 | -108.4898
-11 | -1.0054 | 0.0094 | -0.0532 | -106.9574
-10.5 | -0.9473 | 0.00896 | -0.0528 | -105.7254
-10 | -0.8881 | 0.00859 | -0.0526 | -103.3877
-9.5 | -0.8279 | 0.00826 | -0.0526 | -100.23
-9 | -0.7674 | 0.00793 | -0.0527 | -96.7718
-8.5 | -0.706 | 0.00768 | -0.053 | -91.9271
-8 | -0.6445 | 0.00738 | -0.0534 | -87.3306
-7.5 | -0.5825 | 0.00716 | -0.0539 | -81.3547
-7 | -0.5203 | 0.00692 | -0.0545 | -75.1879
-6.5 | -0.458 | 0.00671 | -0.0551 | -68.2563
-6 | -0.3955 | 0.00648 | -0.0559 | -61.034
-5.5 | -0.3332 | 0.00625 | -0.0566 | -53.312
-5 | -0.2709 | 0.00596 | -0.0574 | -45.453
-4.5 | -0.2084 | 0.00574 | -0.0583 | -36.3066
-4 | -0.1452 | 0.00556 | -0.0593 | -26.1151
-3.5 | -0.0823 | 0.00536 | -0.0603 | -15.3545
-3 | -0.0192 | 0.00519 | -0.0613 | -3.6994
-2.5 | 0.0436 | 0.0049 | -0.0624 | 8.898
-2 | 0.1059 | 0.0046 | -0.0635 | 23.0217
-1.5 | 0.1693 | 0.00441 | -0.0646 | 38.39
-1 | 0.2329 | 0.00435 | -0.0658 | 53.5402
-0.5 | 0.2967 | 0.0043 | -0.067 | 69
0 | 0.36 | 0.0043 | -0.0682 | 83.7209
0.5 | 0.4239 | 0.00428 | -0.0694 | 99.0421
1 | 0.4873 | 0.00434 | -0.0706 | 112.2811
1.5 | 0.5512 | 0.00438 | -0.0718 | 125.8447
2 | 0.6143 | 0.00447 | -0.0729 | 137.4273
2.5 | 0.677 | 0.00461 | -0.0739 | 146.8547
3 | 0.7393 | 0.00476 | -0.0748 | 155.3151
3.5 | 0.8006 | 0.00501 | -0.0756 | 159.8004
4 | 0.861 | 0.00527 | -0.0763 | 163.3776
4.5 | 0.92 | 0.00564 | -0.0767 | 163.1206
5 | 0.9793 | 0.00592 | -0.0771 | 165.4223
5.5 | 1.0345 | 0.00643 | -0.0769 | 160.8865
6 | 1.0823 | 0.00723 | -0.0755 | 149.6957
6.5 | 1.1278 | 0.00798 | -0.0736 | 141.3283
7 | 1.174 | 0.00856 | -0.0718 | 137.1495
7.5 | 1.2175 | 0.00908 | -0.0694 | 134.0859
8 | 1.2349 | 0.00974 | -0.0624 | 126.7864
8.5 | 1.2581 | 0.01071 | -0.0573 | 117.4697
9 | 1.2848 | 0.01181 | -0.0532 | 108.7892
9.5 | 1.3062 | 0.0133 | -0.0488 | 98.2105
10 | 1.3263 | 0.015 | -0.0446 | 88.42
10.5 | 1.347 | 0.01683 | -0.0408 | 80.0357
11 | 1.3703 | 0.01864 | -0.0375 | 73.5139
11.5 | 1.3953 | 0.02048 | -0.0347 | 68.1299
12 | 1.4197 | 0.02248 | -0.032 | 63.1539
12.5 | 1.4441 | 0.02461 | -0.0296 | 58.6794
13 | 1.471 | 0.02671 | -0.0276 | 55.073
13.5 | 1.4929 | 0.02922 | -0.0254 | 51.0917
14 | 1.5168 | 0.03172 | -0.0236 | 47.8184
14.5 | 1.5352 | 0.0347 | -0.0218 | 44.2421
15 | 1.5551 | 0.03769 | -0.0202 | 41.2603
15.5 | 1.5732 | 0.04078 | -0.0186 | 38.5777
16.5 | 1.6276 | 0.04841 | -0.0208 | 33.6212
17 | 1.6538 | 0.05314 | -0.0231 | 31.1216
17.5 | 1.6747 | 0.05777 | -0.0243 | 28.9891
18 | 1.6516 | 0.06092 | -0.0163 | 27.111
18.5 | 1.6657 | 0.0653 | -0.0162 | 25.5084
19 | 1.6734 | 0.07052 | -0.0165 | 23.7294
19.5 | 1.6794 | 0.07612 | -0.0172 | 22.0625
20 | 1.6869 | 0.08176 | -0.0182 | 20.6323

## 143. Re 18M Mach 0.50 (1)
BIGFOIL.COM POLAR EXPORT
NACA63-420 a=0.6
NACA63-420 a=0.6 |  |  |  | Cl Max: | 1.577 | at alpha= | 10 | deg
JavaFoil+Calcfoil stall+Eppler ext transition |  |  |  | L/D Max: | 106.307 | at alpha= | 4 | deg
Re: | 18000000 |  |  | Cd Min: | 0.00607 | at alpha= | -0.5 | deg
Mach: | 0.5 |  |  | Cl=0 at alpha= | -2.8151 | deg
|  |  |  | @ Cl=0.1, Cd= | 0.0062473
|  |  |  | @ Cl=0.4, Cd= | 0.0060786
|  |  |  | @ Cl=0.6, Cd= | 0.0061775
alpha (deg) | Cl | Cd | Cm | Cl/Cd
-20 | -0.996 | 0.19738 | -0.023 | -5.048
-19.5 | -0.967 | 0.18969 | -0.024 | -5.096
-19 | -0.937 | 0.18879 | -0.024 | -4.965
-18.5 | -0.908 | 0.18003 | -0.024 | -5.042
-18 | -0.881 | 0.1626 | -0.025 | -5.418
-17.5 | -0.851 | 0.15781 | -0.024 | -5.393
-17 | -0.822 | 0.14742 | -0.025 | -5.579
-16.5 | -0.796 | 0.1331 | -0.026 | -5.981
-16 | -0.767 | 0.12501 | -0.026 | -6.133
-15.5 | -0.736 | 0.12144 | -0.025 | -6.057
-15 | -0.705 | 0.11725 | -0.025 | -6.015
-14.5 | -0.689 | 0.09426 | -0.03 | -7.314
-14 | -0.678 | 0.07298 | -0.035 | -9.289
-13.5 | -0.679 | 0.04704 | -0.04 | -14.426
-13 | -0.666 | 0.03262 | -0.043 | -20.422
-12.5 | -0.568 | 0.08021 | -0.031 | -7.086
-12 | -0.592 | 0.03626 | -0.043 | -16.34
-11.5 | -0.503 | 0.08334 | -0.026 | -6.033
-11 | -0.612 | 0.07099 | -0.032 | -8.615
-10.5 | -0.809 | 0.02473 | -0.047 | -32.693
-10 | -0.829 | 0.01941 | -0.049 | -42.721
-9.5 | -0.823 | 0.01409 | -0.051 | -58.388
-9 | -0.79 | 0.01257 | -0.052 | -62.839
-8.5 | -0.746 | 0.01136 | -0.053 | -65.619
-8 | -0.694 | 0.01092 | -0.054 | -63.542
-7.5 | -0.638 | 0.01011 | -0.055 | -63.136
-7 | -0.579 | 0.0094 | -0.056 | -61.574
-6.5 | -0.517 | 0.00884 | -0.058 | -58.515
-6 | -0.454 | 0.00809 | -0.059 | -56.062
-5.5 | -0.384 | 0.00783 | -0.06 | -49.114
-5 | -0.314 | 0.00764 | -0.061 | -41.105
-4.5 | -0.243 | 0.00704 | -0.061 | -34.518
-4 | -0.171 | 0.00689 | -0.062 | -24.84
-3.5 | -0.099 | 0.00671 | -0.063 | -14.767
-3 | -0.027 | 0.00653 | -0.064 | -4.094
-2.5 | 0.046 | 0.00641 | -0.065 | 7.166
-2 | 0.119 | 0.00619 | -0.066 | 19.172
-1.5 | 0.191 | 0.00609 | -0.066 | 31.416
-1 | 0.264 | 0.0061 | -0.067 | 43.276
-0.5 | 0.337 | 0.00607 | -0.068 | 55.463
0 | 0.41 | 0.00608 | -0.069 | 67.391
0.5 | 0.482 | 0.00614 | -0.07 | 78.5
1 | 0.555 | 0.00629 | -0.071 | 88.258
1.5 | 0.623 | 0.00612 | -0.071 | 101.806
2 | 0.691 | 0.0071 | -0.071 | 97.381
2.5 | 0.76 | 0.00754 | -0.072 | 100.809
3 | 0.822 | 0.00802 | -0.072 | 102.495
3.5 | 0.89 | 0.00847 | -0.073 | 105.048
4 | 0.957 | 0.009 | -0.074 | 106.307
4.5 | 1.023 | 0.00969 | -0.074 | 105.607
5 | 1.088 | 0.01059 | -0.075 | 102.747
5.5 | 1.152 | 0.01147 | -0.075 | 100.515
6 | 1.215 | 0.01248 | -0.076 | 97.421
6.5 | 1.277 | 0.01339 | -0.076 | 95.373
7 | 1.336 | 0.01429 | -0.077 | 93.51
7.5 | 1.392 | 0.01522 | -0.078 | 91.481
8 | 1.443 | 0.01709 | -0.078 | 84.461
8.5 | 1.488 | 0.01872 | -0.079 | 79.492
9 | 1.528 | 0.02007 | -0.079 | 76.112
9.5 | 1.558 | 0.02156 | -0.08 | 72.295
10 | 1.577 | 0.02339 | -0.08 | 67.409
10.5 | 1.575 | 0.02543 | -0.081 | 61.944
11 | 1.53 | 0.0279 | -0.081 | 54.843
11.5 | 1.385 | 0.03134 | -0.081 | 44.189
12 | 0.983 | 0.03505 | -0.082 | 28.062
12.5 | 1.009 | 0.0407 | -0.081 | 24.792
13 | 1.042 | 0.04042 | -0.082 | 25.788
13.5 | 1.069 | 0.04562 | -0.082 | 23.422
14 | 1.096 | 0.04931 | -0.082 | 22.223
14.5 | 1.122 | 0.05425 | -0.083 | 20.684
15 | 1.126 | 0.07087 | -0.08 | 15.886

## 144. Re 18M Mach 0.50 (2)
BIGFOIL.COM POLAR EXPORT
NACA63-420 a=0.6
NACA63-420 a=0.6 |  |  |  | Cl Max: | 1.5724 | at alpha= | 17.5 | deg
XFOIL ncrit=9 |  |  |  | L/D Max: | 183.265 | at alpha= | 4.5 | deg
Re: | 18000000 |  |  | Cd Min: | 0.16143 | at alpha= | 20 | deg
Mach: | 0.5 |  |  | Cl=0 at alpha= | -2.8588 | deg
|  |  |  | @ Cl=0.1, Cd= | 0.0048762
|  |  |  | @ Cl=0.4, Cd= | 0.0044529
|  |  |  | @ Cl=0.6, Cd= | 0.0045757
alpha (deg) | Cl | Cd | Cm | Cl/Cd
-15.5 | -1.0227 | 0.06552 | -0.102 | -15.609
-15 | -1.0486 | 0.05636 | -0.1069 | -18.6054
-14.5 | -1.08 | 0.04751 | -0.1106 | -22.7321
-13.5 | -1.1283 | 0.03307 | -0.1123 | -34.1185
-13 | -1.1471 | 0.02731 | -0.1105 | -42.0029
-12.5 | -1.1576 | 0.02237 | -0.1073 | -51.7479
-12 | -1.1471 | 0.01859 | -0.1034 | -61.7052
-11.5 | -1.1241 | 0.01557 | -0.0992 | -72.1965
-11 | -1.0942 | 0.01322 | -0.0946 | -82.7685
-10.5 | -1.0761 | 0.01153 | -0.0872 | -93.3304
-10 | -1.0317 | 0.01075 | -0.0808 | -95.9721
-9.5 | -0.9687 | 0.01005 | -0.077 | -96.3881
-9 | -0.9009 | 0.00947 | -0.0741 | -95.132
-8.5 | -0.8294 | 0.00898 | -0.0719 | -92.3608
-8 | -0.7577 | 0.00851 | -0.0702 | -89.0364
-7.5 | -0.6839 | 0.00811 | -0.0691 | -84.328
-7 | -0.6102 | 0.00776 | -0.0682 | -78.634
-6.5 | -0.5359 | 0.00743 | -0.0678 | -72.1265
-6 | -0.4615 | 0.00717 | -0.0676 | -64.3654
-5.5 | -0.3874 | 0.00688 | -0.0677 | -56.3081
-5 | -0.3145 | 0.00654 | -0.0679 | -48.0887
-4.5 | -0.2417 | 0.00615 | -0.0682 | -39.3008
-4 | -0.1679 | 0.00593 | -0.0689 | -28.3137
-3.5 | -0.0939 | 0.0057 | -0.0697 | -16.4737
-3 | -0.0205 | 0.00546 | -0.0706 | -3.7546
-2.5 | 0.0521 | 0.00512 | -0.0716 | 10.1758
-2 | 0.1248 | 0.00475 | -0.0727 | 26.2737
-1.5 | 0.1984 | 0.0046 | -0.074 | 43.1304
-1 | 0.273 | 0.0045 | -0.0753 | 60.6667
-0.5 | 0.3472 | 0.00446 | -0.0766 | 77.8475
0 | 0.4217 | 0.00445 | -0.078 | 94.764
0.5 | 0.4963 | 0.00446 | -0.0793 | 111.278
1 | 0.5705 | 0.00454 | -0.0806 | 125.6608
1.5 | 0.6448 | 0.00463 | -0.0818 | 139.2657
2 | 0.7192 | 0.00471 | -0.083 | 152.6964
2.5 | 0.7936 | 0.00482 | -0.084 | 164.6473
3 | 0.8676 | 0.00495 | -0.085 | 175.2727
3.5 | 0.94 | 0.00517 | -0.0855 | 181.8182
4 | 1.0088 | 0.00555 | -0.0854 | 181.7658
4.5 | 1.0776 | 0.00588 | -0.0851 | 183.2653
5 | 1.1383 | 0.00647 | -0.0835 | 175.9351
5.5 | 1.1939 | 0.00707 | -0.0809 | 168.8685
6 | 1.2269 | 0.00783 | -0.0745 | 156.6922
6.5 | 1.2231 | 0.00947 | -0.0634 | 129.1552
7 | 1.2331 | 0.01154 | -0.0558 | 106.8544
7.5 | 1.2327 | 0.01433 | -0.048 | 86.0223
8 | 1.2526 | 0.0166 | -0.0427 | 75.4578
8.5 | 1.2682 | 0.01922 | -0.0374 | 65.9834
9 | 1.2922 | 0.02168 | -0.0331 | 59.6033
9.5 | 1.312 | 0.02456 | -0.0289 | 53.4202
10 | 1.3218 | 0.02824 | -0.0247 | 46.8059
10.5 | 1.3331 | 0.03209 | -0.021 | 41.5425
11 | 1.342 | 0.03639 | -0.0178 | 36.8783
11.5 | 1.3632 | 0.04017 | -0.0154 | 33.9358
12 | 1.3845 | 0.04411 | -0.0133 | 31.3874
12.5 | 1.4059 | 0.04826 | -0.0115 | 29.1318
13 | 1.4297 | 0.0524 | -0.01 | 27.2844
13.5 | 1.4499 | 0.05703 | -0.0087 | 25.4235
14 | 1.4722 | 0.06167 | -0.0077 | 23.8722
14.5 | 1.4904 | 0.06683 | -0.0071 | 22.3014
15 | 1.5117 | 0.07193 | -0.0066 | 21.0163
16 | 1.5476 | 0.08329 | -0.0066 | 18.5809
16.5 | 1.5617 | 0.08957 | -0.0072 | 17.4355
17 | 1.5694 | 0.0961 | -0.0075 | 16.3309
17.5 | 1.5724 | 0.10412 | -0.0095 | 15.1018
18 | 1.5611 | 0.11396 | -0.013 | 13.6987
18.5 | 1.5438 | 0.1247 | -0.0177 | 12.3801
19 | 1.5185 | 0.13667 | -0.024 | 11.1107
19.5 | 1.4925 | 0.14893 | -0.0313 | 10.0215
20 | 1.4673 | 0.16143 | -0.0392 | 9.0894

## 145. Re 20M Mach 0.00 (1)
BIGFOIL.COM POLAR EXPORT
NACA63-420 a=0.6
NACA63-420 a=0.6 |  |  |  | Cl Max: | 1.804 | at alpha= | 16.5 | deg
JavaFoil+Calcfoil stall+Eppler ext transition |  |  |  | L/D Max: | 129.704 | at alpha= | 4.5 | deg
Re: | 20000000 |  |  | Cd Min: | 0.00564 | at alpha= | -0.5 | deg
Mach: | 0 |  |  | Cl=0 at alpha= | -2.8175 | deg
|  |  |  | @ Cl=0.1, Cd= | 0.0058143
|  |  |  | @ Cl=0.4, Cd= | 0.0056543
|  |  |  | @ Cl=0.6, Cd= | 0.0061781
alpha (deg) | Cl | Cd | Cm | Cl/Cd
-20 | -1.135 | 0.06854 | -0.028 | -16.556
-19.5 | -1.151 | 0.06187 | -0.028 | -18.606
-19 | -1.168 | 0.05422 | -0.029 | -21.544
-18.5 | -1.18 | 0.04889 | -0.03 | -24.126
-18 | -1.188 | 0.04434 | -0.031 | -26.79
-17.5 | -1.191 | 0.04114 | -0.032 | -28.952
-17 | -1.194 | 0.03663 | -0.032 | -32.61
-16.5 | -1.193 | 0.03309 | -0.033 | -36.06
-16 | -1.19 | 0.0296 | -0.034 | -40.185
-15.5 | -1.183 | 0.02614 | -0.035 | -45.266
-15 | -1.17 | 0.02407 | -0.036 | -48.614
-14.5 | -1.155 | 0.02158 | -0.037 | -53.533
-14 | -1.136 | 0.01944 | -0.038 | -58.446
-13.5 | -1.114 | 0.01736 | -0.039 | -64.135
-13 | -1.087 | 0.01573 | -0.039 | -69.102
-12.5 | -1.056 | 0.01446 | -0.04 | -72.989
-12 | -1.021 | 0.01323 | -0.041 | -77.206
-11.5 | -0.984 | 0.01213 | -0.042 | -81.093
-11 | -0.948 | 0.00996 | -0.043 | -95.132
-10.5 | -0.902 | 0.00845 | -0.044 | -106.816
-10 | -0.856 | 0.00877 | -0.045 | -97.504
-9.5 | -0.807 | 0.00821 | -0.046 | -98.337
-9 | -0.752 | 0.00783 | -0.047 | -95.995
-8.5 | -0.695 | 0.00798 | -0.048 | -87.065
-8 | -0.637 | 0.00776 | -0.048 | -82.05
-7.5 | -0.578 | 0.00753 | -0.049 | -76.763
-7 | -0.518 | 0.00736 | -0.05 | -70.374
-6.5 | -0.458 | 0.0072 | -0.05 | -63.516
-6 | -0.397 | 0.007 | -0.051 | -56.67
-5.5 | -0.335 | 0.00686 | -0.052 | -48.819
-5 | -0.273 | 0.00672 | -0.053 | -40.664
-4.5 | -0.211 | 0.00631 | -0.053 | -33.457
-4 | -0.149 | 0.00621 | -0.054 | -23.919
-3.5 | -0.086 | 0.00616 | -0.055 | -13.952
-3 | -0.023 | 0.00607 | -0.055 | -3.821
-2.5 | 0.04 | 0.0059 | -0.056 | 6.741
-2 | 0.103 | 0.00581 | -0.057 | 17.677
-1.5 | 0.166 | 0.0057 | -0.058 | 29.087
-1 | 0.229 | 0.00572 | -0.058 | 40.003
-0.5 | 0.292 | 0.00564 | -0.059 | 51.685
0 | 0.355 | 0.00564 | -0.06 | 62.839
0.5 | 0.418 | 0.00566 | -0.06 | 73.777
1 | 0.481 | 0.00574 | -0.061 | 83.702
1.5 | 0.543 | 0.00597 | -0.062 | 90.98
2 | 0.606 | 0.0062 | -0.063 | 97.779
2.5 | 0.669 | 0.00642 | -0.063 | 104.193
3 | 0.728 | 0.00667 | -0.064 | 109.135
3.5 | 0.79 | 0.00693 | -0.065 | 113.992
4 | 0.851 | 0.00725 | -0.065 | 117.469
4.5 | 0.906 | 0.00698 | -0.066 | 129.704
5 | 0.963 | 0.00818 | -0.066 | 117.77
5.5 | 1.021 | 0.00867 | -0.066 | 117.688
6 | 1.078 | 0.00921 | -0.067 | 117.06
6.5 | 1.134 | 0.00968 | -0.067 | 117.137
7 | 1.19 | 0.01015 | -0.068 | 117.167
7.5 | 1.244 | 0.01062 | -0.068 | 117.124
8 | 1.297 | 0.01117 | -0.069 | 116.121
8.5 | 1.347 | 0.01222 | -0.069 | 110.216
9 | 1.397 | 0.01306 | -0.07 | 106.91
9.5 | 1.445 | 0.01371 | -0.07 | 105.39
10 | 1.491 | 0.01444 | -0.071 | 103.264
10.5 | 1.536 | 0.01516 | -0.071 | 101.325
11 | 1.577 | 0.01595 | -0.072 | 98.859
11.5 | 1.615 | 0.01683 | -0.072 | 95.991
12 | 1.651 | 0.01776 | -0.073 | 92.953
12.5 | 1.684 | 0.01868 | -0.073 | 90.126
13 | 1.713 | 0.01977 | -0.074 | 86.662
13.5 | 1.74 | 0.02086 | -0.074 | 83.417
14 | 1.76 | 0.02203 | -0.074 | 79.892
14.5 | 1.777 | 0.02336 | -0.075 | 76.067
15 | 1.79 | 0.02481 | -0.075 | 72.119
15.5 | 1.798 | 0.02624 | -0.076 | 68.546
16 | 1.803 | 0.02787 | -0.076 | 64.711
16.5 | 1.804 | 0.02957 | -0.076 | 61.017
17 | 1.8 | 0.03121 | -0.077 | 57.688
17.5 | 1.79 | 0.03318 | -0.077 | 53.932
18 | 1.776 | 0.03523 | -0.077 | 50.398
18.5 | 1.757 | 0.03763 | -0.078 | 46.703
19 | 1.736 | 0.03996 | -0.078 | 43.447
19.5 | 1.711 | 0.04266 | -0.078 | 40.112
20 | 1.684 | 0.04553 | -0.078 | 36.983

## 146. Re 20M Mach 0.00 (2)
BIGFOIL.COM POLAR EXPORT
NACA63-420 a=0.6
NACA63-420 a=0.6 |  |  |  | Cl Max: | 1.7617 | at alpha= | 19.5 | deg
XFOIL ncrit=9 |  |  |  | L/D Max: | 159.167 | at alpha= | 5 | deg
Re: | 20000000 |  |  | Cd Min: | 0.05885 | at alpha= | 19.5 | deg
Mach: | 0 |  |  | Cl=0 at alpha= | -2.8453 | deg
|  |  |  | @ Cl=0.1, Cd= | 0.0045868
|  |  |  | @ Cl=0.4, Cd= | 0.00425
|  |  |  | @ Cl=0.6, Cd= | 0.0044621
alpha (deg) | Cl | Cd | Cm | Cl/Cd
-20 | -1.4594 | 0.0382 | -0.0716 | -38.2042
-19.5 | -1.4496 | 0.0345 | -0.072 | -42.0174
-19 | -1.4444 | 0.03073 | -0.0719 | -47.0029
-18.5 | -1.4315 | 0.02772 | -0.0715 | -51.6414
-18 | -1.4207 | 0.02468 | -0.0706 | -57.5648
-17.5 | -1.4094 | 0.02184 | -0.0694 | -64.533
-17 | -1.3995 | 0.01912 | -0.0676 | -73.1956
-16.5 | -1.3832 | 0.01703 | -0.0655 | -81.2214
-16 | -1.3891 | 0.01439 | -0.0605 | -96.5323
-15.5 | -1.3833 | 0.01307 | -0.0546 | -105.8378
-15 | -1.3608 | 0.01234 | -0.0499 | -110.2755
-14.5 | -1.3192 | 0.01173 | -0.0483 | -112.4638
-14 | -1.2745 | 0.01112 | -0.0471 | -114.6133
-13.5 | -1.2253 | 0.01065 | -0.0466 | -115.0516
-13 | -1.1742 | 0.01024 | -0.0463 | -114.668
-12.5 | -1.1223 | 0.0098 | -0.046 | -114.5204
-12 | -1.0696 | 0.00935 | -0.046 | -114.3957
-11.5 | -1.0148 | 0.00903 | -0.0462 | -112.381
-11 | -0.9597 | 0.00867 | -0.0464 | -110.692
-10.5 | -0.904 | 0.00833 | -0.0467 | -108.5234
-10 | -0.8472 | 0.00804 | -0.0472 | -105.3731
-9.5 | -0.7903 | 0.00775 | -0.0477 | -101.9742
-9 | -0.7323 | 0.00752 | -0.0483 | -97.3803
-8.5 | -0.6743 | 0.00727 | -0.049 | -92.751
-8 | -0.6157 | 0.00705 | -0.0497 | -87.3333
-7.5 | -0.5569 | 0.00684 | -0.0505 | -81.4181
-7 | -0.4976 | 0.00665 | -0.0513 | -74.8271
-6.5 | -0.4383 | 0.00646 | -0.0522 | -67.8483
-6 | -0.3787 | 0.00626 | -0.053 | -60.4952
-5.5 | -0.3193 | 0.00604 | -0.0539 | -52.8642
-5 | -0.2596 | 0.00579 | -0.0548 | -44.8359
-4.5 | -0.1998 | 0.00559 | -0.0558 | -35.7424
-4 | -0.1395 | 0.00542 | -0.0568 | -25.738
-3.5 | -0.0793 | 0.00525 | -0.0578 | -15.1048
-3 | -0.0186 | 0.00511 | -0.0589 | -3.6399
-2.5 | 0.0415 | 0.00487 | -0.06 | 8.5216
-2 | 0.1014 | 0.00458 | -0.0611 | 22.1397
-1.5 | 0.162 | 0.00438 | -0.0622 | 36.9863
-1 | 0.2227 | 0.00432 | -0.0633 | 51.5509
-0.5 | 0.2836 | 0.00427 | -0.0645 | 66.4169
0 | 0.3445 | 0.00425 | -0.0656 | 81.0588
0.5 | 0.4054 | 0.00425 | -0.0668 | 95.3882
1 | 0.4663 | 0.00425 | -0.0679 | 109.7176
1.5 | 0.5269 | 0.00434 | -0.0691 | 121.4055
2 | 0.5872 | 0.00443 | -0.0701 | 132.5508
2.5 | 0.6471 | 0.00458 | -0.0711 | 141.2882
3 | 0.7063 | 0.00475 | -0.0721 | 148.6947
3.5 | 0.7644 | 0.00503 | -0.0729 | 151.9682
4.5 | 0.8794 | 0.00558 | -0.0742 | 157.5986
5 | 0.9359 | 0.00588 | -0.0748 | 159.1667
5.5 | 0.9886 | 0.00641 | -0.0747 | 154.2278
6 | 1.0363 | 0.00718 | -0.0739 | 144.3315
6.5 | 1.0866 | 0.00767 | -0.0734 | 141.6688
7 | 1.1368 | 0.00811 | -0.0729 | 140.1726
7.5 | 1.185 | 0.00855 | -0.0721 | 138.5965
8 | 1.2307 | 0.00902 | -0.0708 | 136.4412
9 | 1.2896 | 0.01012 | -0.0624 | 127.4308
9.5 | 1.3081 | 0.0111 | -0.0571 | 117.8468
10 | 1.3298 | 0.01225 | -0.0529 | 108.5551
10.5 | 1.3549 | 0.01345 | -0.0495 | 100.7361
11 | 1.3811 | 0.0147 | -0.0464 | 93.9524
11.5 | 1.4081 | 0.01603 | -0.0438 | 87.8415
12 | 1.435 | 0.01742 | -0.0413 | 82.3766
12.5 | 1.4607 | 0.01896 | -0.0389 | 77.0411
13 | 1.4864 | 0.02055 | -0.0366 | 72.3309
13.5 | 1.5088 | 0.02243 | -0.0343 | 67.2671
14 | 1.5333 | 0.02426 | -0.0324 | 63.2028
15 | 1.575 | 0.02869 | -0.0287 | 54.8972
16 | 1.6247 | 0.03335 | -0.0273 | 48.7166
16.5 | 1.6506 | 0.0363 | -0.0277 | 45.4711
17 | 1.6796 | 0.03978 | -0.0294 | 42.2222
17.5 | 1.7085 | 0.04329 | -0.0313 | 39.4664
18 | 1.7407 | 0.04686 | -0.0338 | 37.1468
18.5 | 1.7535 | 0.05035 | -0.0328 | 34.8262
19 | 1.7614 | 0.05431 | -0.0317 | 32.4323
19.5 | 1.7617 | 0.05885 | -0.0303 | 29.9354

## 147. Re 20M Mach 0.10 (1)
BIGFOIL.COM POLAR EXPORT
NACA63-420 a=0.6
NACA63-420 a=0.6 |  |  |  | Cl Max: | 1.792 | at alpha= | 16 | deg
JavaFoil+Calcfoil stall+Eppler ext transition |  |  |  | L/D Max: | 117.824 | at alpha= | 4 | deg
Re: | 20000000 |  |  | Cd Min: | 0.00564 | at alpha= | 0 | deg
Mach: | 0.1 |  |  | Cl=0 at alpha= | -2.8175 | deg
|  |  |  | @ Cl=0.1, Cd= | 0.0058143
|  |  |  | @ Cl=0.4, Cd= | 0.0056468
|  |  |  | @ Cl=0.6, Cd= | 0.0061886
alpha (deg) | Cl | Cd | Cm | Cl/Cd
-20 | -1.089 | 0.07464 | -0.027 | -14.593
-19.5 | -1.111 | 0.06641 | -0.028 | -16.732
-19 | -1.133 | 0.05766 | -0.029 | -19.642
-18.5 | -1.148 | 0.05199 | -0.03 | -22.078
-18 | -1.161 | 0.04669 | -0.031 | -24.862
-17.5 | -1.167 | 0.04325 | -0.032 | -26.995
-17 | -1.175 | 0.03824 | -0.033 | -30.723
-16.5 | -1.176 | 0.03467 | -0.033 | -33.922
-16 | -1.175 | 0.031 | -0.034 | -37.913
-15.5 | -1.171 | 0.02767 | -0.035 | -42.304
-15 | -1.161 | 0.02513 | -0.036 | -46.187
-14.5 | -1.148 | 0.02246 | -0.037 | -51.112
-14 | -1.131 | 0.02015 | -0.038 | -56.13
-13.5 | -1.11 | 0.0179 | -0.039 | -62.047
-13 | -1.085 | 0.01617 | -0.04 | -67.1
-12.5 | -1.055 | 0.01488 | -0.04 | -70.896
-12 | -1.023 | 0.01336 | -0.041 | -76.551
-11.5 | -0.992 | 0.01092 | -0.043 | -90.844
-11 | -0.949 | 0.01013 | -0.043 | -93.762
-10.5 | -0.904 | 0.0095 | -0.044 | -95.198
-10 | -0.857 | 0.00888 | -0.045 | -96.548
-9.5 | -0.811 | 0.00824 | -0.046 | -98.326
-9 | -0.755 | 0.00794 | -0.047 | -95.102
-8.5 | -0.698 | 0.00806 | -0.048 | -86.557
-8 | -0.64 | 0.00782 | -0.048 | -81.742
-7.5 | -0.58 | 0.0076 | -0.049 | -76.407
-7 | -0.52 | 0.00738 | -0.05 | -70.477
-6.5 | -0.46 | 0.00721 | -0.051 | -63.765
-6 | -0.399 | 0.00705 | -0.051 | -56.52
-5.5 | -0.337 | 0.0069 | -0.052 | -48.834
-5 | -0.275 | 0.00671 | -0.053 | -40.9
-4.5 | -0.212 | 0.00636 | -0.054 | -33.36
-4 | -0.149 | 0.00625 | -0.054 | -23.901
-3.5 | -0.086 | 0.00616 | -0.055 | -14.026
-3 | -0.023 | 0.00606 | -0.056 | -3.844
-2.5 | 0.04 | 0.0059 | -0.056 | 6.771
-2 | 0.103 | 0.00581 | -0.057 | 17.771
-1.5 | 0.167 | 0.00573 | -0.058 | 29.099
-1 | 0.23 | 0.00571 | -0.059 | 40.247
-0.5 | 0.293 | 0.00568 | -0.059 | 51.624
0 | 0.357 | 0.00564 | -0.06 | 63.177
0.5 | 0.42 | 0.00565 | -0.061 | 74.233
1 | 0.483 | 0.00574 | -0.061 | 84.203
1.5 | 0.546 | 0.006 | -0.062 | 90.955
2 | 0.609 | 0.00622 | -0.063 | 97.919
2.5 | 0.672 | 0.00648 | -0.064 | 103.768
3 | 0.731 | 0.00669 | -0.064 | 109.333
3.5 | 0.793 | 0.007 | -0.065 | 113.374
4 | 0.856 | 0.00726 | -0.066 | 117.824
4.5 | 0.91 | 0.0078 | -0.066 | 116.695
5 | 0.968 | 0.00824 | -0.066 | 117.495
5.5 | 1.025 | 0.00876 | -0.067 | 116.991
6 | 1.082 | 0.0093 | -0.067 | 116.388
6.5 | 1.139 | 0.00978 | -0.068 | 116.525
7 | 1.195 | 0.01025 | -0.068 | 116.5
7.5 | 1.249 | 0.01075 | -0.069 | 116.219
8 | 1.302 | 0.01131 | -0.069 | 115.165
8.5 | 1.352 | 0.01239 | -0.07 | 109.193
9 | 1.402 | 0.01323 | -0.07 | 105.986
9.5 | 1.45 | 0.01392 | -0.071 | 104.181
10 | 1.496 | 0.01464 | -0.071 | 102.228
10.5 | 1.54 | 0.01537 | -0.072 | 100.233
11 | 1.581 | 0.01621 | -0.072 | 97.548
11.5 | 1.619 | 0.01708 | -0.073 | 94.761
12 | 1.654 | 0.01804 | -0.073 | 91.699
12.5 | 1.686 | 0.01899 | -0.074 | 88.756
13 | 1.715 | 0.0201 | -0.074 | 85.291
13.5 | 1.74 | 0.02133 | -0.074 | 81.557
14 | 1.759 | 0.02253 | -0.075 | 78.036
14.5 | 1.774 | 0.02383 | -0.075 | 74.428
15 | 1.784 | 0.02533 | -0.076 | 70.422
15.5 | 1.79 | 0.02683 | -0.076 | 66.725
16 | 1.792 | 0.0285 | -0.076 | 62.886
16.5 | 1.79 | 0.03028 | -0.077 | 59.105
17 | 1.782 | 0.03197 | -0.077 | 55.759
17.5 | 1.768 | 0.03404 | -0.077 | 51.934
18 | 1.75 | 0.0362 | -0.078 | 48.335
18.5 | 1.727 | 0.0387 | -0.078 | 44.627
19 | 1.701 | 0.0412 | -0.078 | 41.287
19.5 | 1.671 | 0.04429 | -0.078 | 37.728
20 | 1.639 | 0.0471 | -0.079 | 34.79

## 148. Re 20M Mach 0.10 (2)
BIGFOIL.COM POLAR EXPORT
NACA63-420 a=0.6
NACA63-420 a=0.6 |  |  |  | Cl Max: | 1.7511 | at alpha= | 19 | deg
XFOIL ncrit=9 |  |  |  | L/D Max: | 160.017 | at alpha= | 5 | deg
Re: | 20000000 |  |  | Cd Min: | 0.06166 | at alpha= | 19.5 | deg
Mach: | 0.1 |  |  | Cl=0 at alpha= | -2.8457 | deg
|  |  |  | @ Cl=0.1, Cd= | 0.0045998
|  |  |  | @ Cl=0.4, Cd= | 0.0042513
|  |  |  | @ Cl=0.6, Cd= | 0.0044516
alpha (deg) | Cl | Cd | Cm | Cl/Cd
-20 | -1.4464 | 0.04114 | -0.0733 | -35.158
-19.5 | -1.438 | 0.0371 | -0.0739 | -38.7601
-19 | -1.4321 | 0.03312 | -0.074 | -43.2397
-18.5 | -1.4222 | 0.0297 | -0.0738 | -47.8855
-18 | -1.4098 | 0.02666 | -0.0731 | -52.8807
-17.5 | -1.4004 | 0.02354 | -0.072 | -59.4902
-17 | -1.3899 | 0.02066 | -0.0705 | -67.2749
-16.5 | -1.3704 | 0.01853 | -0.0689 | -73.9557
-16 | -1.3575 | 0.01631 | -0.0663 | -83.2311
-14.5 | -1.3255 | 0.012 | -0.0507 | -110.4583
-14 | -1.2823 | 0.01134 | -0.0491 | -113.0776
-13.5 | -1.2341 | 0.01081 | -0.0482 | -114.1628
-13 | -1.1829 | 0.01038 | -0.0477 | -113.9595
-12.5 | -1.1306 | 0.00993 | -0.0474 | -113.857
-12 | -1.0778 | 0.00946 | -0.0471 | -113.9323
-11.5 | -1.0228 | 0.00911 | -0.0472 | -112.2722
-11 | -0.967 | 0.00876 | -0.0473 | -110.3881
-10.5 | -0.911 | 0.0084 | -0.0476 | -108.4524
-10 | -0.8537 | 0.00811 | -0.048 | -105.2651
-9.5 | -0.7963 | 0.00781 | -0.0484 | -101.959
-9 | -0.7379 | 0.00756 | -0.049 | -97.6058
-8.5 | -0.6793 | 0.00732 | -0.0496 | -92.8005
-8 | -0.6202 | 0.00709 | -0.0502 | -87.4753
-7.5 | -0.561 | 0.00687 | -0.051 | -81.6594
-7 | -0.5012 | 0.00668 | -0.0518 | -75.0299
-6.5 | -0.4414 | 0.00648 | -0.0526 | -68.1173
-6 | -0.3813 | 0.00628 | -0.0534 | -60.7166
-5.5 | -0.3215 | 0.00606 | -0.0543 | -53.0528
-5 | -0.2614 | 0.00581 | -0.0552 | -44.9914
-4.5 | -0.2012 | 0.00561 | -0.0562 | -35.8645
-4 | -0.1404 | 0.00543 | -0.0572 | -25.8564
-3.5 | -0.0798 | 0.00526 | -0.0582 | -15.1711
-3 | -0.0187 | 0.00512 | -0.0593 | -3.6523
-2.5 | 0.0419 | 0.00487 | -0.0604 | 8.6037
-2 | 0.1021 | 0.00459 | -0.0614 | 22.244
-1.5 | 0.1631 | 0.00438 | -0.0626 | 37.2374
-1 | 0.2242 | 0.00432 | -0.0637 | 51.8981
-0.5 | 0.2856 | 0.00427 | -0.0649 | 66.8852
0 | 0.3469 | 0.00426 | -0.066 | 81.4319
0.5 | 0.4082 | 0.00425 | -0.0672 | 96.0471
1 | 0.4696 | 0.00426 | -0.0684 | 110.2347
1.5 | 0.5306 | 0.00434 | -0.0695 | 122.2581
2 | 0.5913 | 0.00443 | -0.0705 | 133.4763
2.5 | 0.6516 | 0.00458 | -0.0716 | 142.2707
3 | 0.7112 | 0.00476 | -0.0725 | 149.4118
3.5 | 0.7698 | 0.00503 | -0.0733 | 153.0417
4 | 0.8283 | 0.00526 | -0.074 | 157.4715
4.5 | 0.8855 | 0.00559 | -0.0746 | 158.4079
5 | 0.9425 | 0.00589 | -0.0751 | 160.017
5.5 | 0.9953 | 0.00643 | -0.075 | 154.79
6 | 1.043 | 0.0072 | -0.0741 | 144.8611
6.5 | 1.0931 | 0.00771 | -0.0735 | 141.7769
7 | 1.1432 | 0.00816 | -0.0729 | 140.098
7.5 | 1.191 | 0.00862 | -0.0719 | 138.1671
8 | 1.2359 | 0.0091 | -0.0704 | 135.8132
8.5 | 1.2754 | 0.00961 | -0.0679 | 132.7159
9 | 1.2879 | 0.01032 | -0.0607 | 124.7965
9.5 | 1.3078 | 0.01138 | -0.0557 | 114.9209
10 | 1.3297 | 0.0126 | -0.0515 | 105.5317
10.5 | 1.3547 | 0.01387 | -0.0481 | 97.6712
11 | 1.3817 | 0.01515 | -0.0452 | 91.2013
11.5 | 1.4074 | 0.01661 | -0.0424 | 84.7321
12 | 1.4337 | 0.01809 | -0.0398 | 79.2537
12.5 | 1.4593 | 0.0197 | -0.0374 | 74.0761
13 | 1.4851 | 0.02136 | -0.0352 | 69.5272
13.5 | 1.5086 | 0.02325 | -0.033 | 64.886
14 | 1.5341 | 0.02512 | -0.0311 | 61.0709
14.5 | 1.5539 | 0.02744 | -0.0291 | 56.629
15 | 1.5743 | 0.02983 | -0.0273 | 52.7757
15.5 | 1.5948 | 0.03224 | -0.0256 | 49.4665
16 | 1.6203 | 0.035 | -0.0258 | 46.2943
16.5 | 1.6484 | 0.03787 | -0.0262 | 43.5279
17 | 1.6779 | 0.04134 | -0.028 | 40.5878
17.5 | 1.7059 | 0.04503 | -0.0297 | 37.8836
18 | 1.7345 | 0.04904 | -0.0321 | 35.3691
18.5 | 1.7454 | 0.05288 | -0.0312 | 33.0068
19 | 1.7511 | 0.05708 | -0.0299 | 30.678
19.5 | 1.7481 | 0.06166 | -0.028 | 28.3506

## 149. Re 20M Mach 0.25 (1)
BIGFOIL.COM POLAR EXPORT
NACA63-420 a=0.6
NACA63-420 a=0.6 |  |  |  | Cl Max: | 1.735 | at alpha= | 14 | deg
JavaFoil+Calcfoil stall+Eppler ext transition |  |  |  | L/D Max: | 114.891 | at alpha= | 4 | deg
Re: | 20000000 |  |  | Cd Min: | 0.00571 | at alpha= | 0 | deg
Mach: | 0.25 |  |  | Cl=0 at alpha= | -2.8154 | deg
|  |  |  | @ Cl=0.1, Cd= | 0.0058557
|  |  |  | @ Cl=0.4, Cd= | 0.0057205
|  |  |  | @ Cl=0.6, Cd= | 0.006248
alpha (deg) | Cl | Cd | Cm | Cl/Cd
-19.5 | -0.756 | 0.1281 | -0.024 | -5.901
-19 | -0.815 | 0.10585 | -0.026 | -7.7
-18.5 | -0.871 | 0.08774 | -0.028 | -9.93
-18 | -0.923 | 0.0729 | -0.03 | -12.655
-17.5 | -0.967 | 0.06203 | -0.031 | -15.582
-17 | -1.006 | 0.05207 | -0.032 | -19.316
-16.5 | -1.035 | 0.0463 | -0.033 | -22.349
-16 | -1.056 | 0.04199 | -0.034 | -25.136
-15.5 | -1.075 | 0.03597 | -0.035 | -29.873
-15 | -1.085 | 0.03189 | -0.036 | -34.007
-14.5 | -1.088 | 0.02854 | -0.037 | -38.117
-14 | -1.088 | 0.02444 | -0.038 | -44.524
-13.5 | -1.079 | 0.02199 | -0.039 | -49.077
-13 | -1.065 | 0.01949 | -0.04 | -54.631
-12.5 | -1.045 | 0.01718 | -0.041 | -60.838
-12 | -1.019 | 0.01547 | -0.042 | -65.859
-11.5 | -0.987 | 0.0141 | -0.043 | -69.967
-11 | -0.948 | 0.01282 | -0.044 | -73.959
-10.5 | -0.912 | 0.01041 | -0.045 | -87.602
-10 | -0.866 | 0.00969 | -0.046 | -89.378
-9.5 | -0.817 | 0.00866 | -0.047 | -94.394
-9 | -0.772 | 0.00828 | -0.048 | -93.191
-8.5 | -0.714 | 0.00838 | -0.049 | -85.217
-8 | -0.655 | 0.00805 | -0.05 | -81.356
-7.5 | -0.595 | 0.00779 | -0.051 | -76.348
-7 | -0.534 | 0.0076 | -0.051 | -70.209
-6.5 | -0.472 | 0.00737 | -0.052 | -64.008
-6 | -0.409 | 0.00718 | -0.053 | -56.944
-5.5 | -0.346 | 0.00705 | -0.054 | -49.071
-5 | -0.282 | 0.00685 | -0.054 | -41.195
-4.5 | -0.218 | 0.00648 | -0.055 | -33.651
-4 | -0.153 | 0.00635 | -0.056 | -24.178
-3.5 | -0.089 | 0.00623 | -0.056 | -14.243
-3 | -0.024 | 0.00612 | -0.057 | -3.913
-2.5 | 0.041 | 0.00601 | -0.058 | 6.836
-2 | 0.106 | 0.00584 | -0.059 | 18.185
-1.5 | 0.171 | 0.00578 | -0.059 | 29.629
-1 | 0.236 | 0.00577 | -0.06 | 40.968
-0.5 | 0.301 | 0.00573 | -0.061 | 52.56
0 | 0.366 | 0.00571 | -0.062 | 64.134
0.5 | 0.431 | 0.00573 | -0.062 | 75.294
1 | 0.496 | 0.00582 | -0.063 | 85.263
1.5 | 0.561 | 0.00611 | -0.064 | 91.899
2 | 0.626 | 0.00634 | -0.065 | 98.764
2.5 | 0.691 | 0.00662 | -0.065 | 104.419
3 | 0.751 | 0.0069 | -0.066 | 108.925
3.5 | 0.815 | 0.00719 | -0.067 | 113.291
4 | 0.871 | 0.00758 | -0.067 | 114.891
4.5 | 0.93 | 0.00812 | -0.067 | 114.52
5 | 0.99 | 0.00863 | -0.068 | 114.758
5.5 | 1.049 | 0.00918 | -0.068 | 114.217
6 | 1.107 | 0.00978 | -0.069 | 113.211
6.5 | 1.165 | 0.01031 | -0.069 | 113.071
7 | 1.222 | 0.01086 | -0.07 | 112.482
7.5 | 1.277 | 0.01139 | -0.07 | 112.095
8 | 1.331 | 0.01205 | -0.071 | 110.399
8.5 | 1.38 | 0.01346 | -0.071 | 102.528
9 | 1.43 | 0.01419 | -0.072 | 100.805
9.5 | 1.477 | 0.01498 | -0.072 | 98.651
10 | 1.523 | 0.01576 | -0.073 | 96.628
10.5 | 1.565 | 0.01667 | -0.073 | 93.884
11 | 1.603 | 0.01763 | -0.074 | 90.896
11.5 | 1.636 | 0.01869 | -0.074 | 87.55
12 | 1.667 | 0.01978 | -0.075 | 84.261
12.5 | 1.692 | 0.021 | -0.075 | 80.561
13 | 1.713 | 0.02227 | -0.076 | 76.892
13.5 | 1.729 | 0.02362 | -0.076 | 73.184
14 | 1.735 | 0.02517 | -0.076 | 68.922
14.5 | 1.735 | 0.02693 | -0.077 | 64.426
15 | 1.728 | 0.0287 | -0.077 | 60.197
15.5 | 1.714 | 0.03063 | -0.078 | 55.962
16 | 1.693 | 0.03285 | -0.078 | 51.543
16.5 | 1.666 | 0.03502 | -0.078 | 47.557
17 | 1.629 | 0.03759 | -0.079 | 43.345
17.5 | 1.582 | 0.0405 | -0.079 | 39.068
18 | 1.527 | 0.04372 | -0.079 | 34.932
18.5 | 1.465 | 0.04765 | -0.079 | 30.746
19 | 1.398 | 0.05128 | -0.079 | 27.262

## 150. Re 20M Mach 0.25 (2)
BIGFOIL.COM POLAR EXPORT
NACA63-420 a=0.6
NACA63-420 a=0.6 |  |  |  | Cl Max: | 1.7012 | at alpha= | 18 | deg
XFOIL ncrit=9 |  |  |  | L/D Max: | 163.595 | at alpha= | 5 | deg
Re: | 20000000 |  |  | Cd Min: | 0.08063 | at alpha= | 20 | deg
Mach: | 0.25 |  |  | Cl=0 at alpha= | -2.8485 | deg
|  |  |  | @ Cl=0.1, Cd= | 0.0046322
|  |  |  | @ Cl=0.4, Cd= | 0.00427
|  |  |  | @ Cl=0.6, Cd= | 0.0044139
alpha (deg) | Cl | Cd | Cm | Cl/Cd
-20 | -1.367 | 0.05932 | -0.078 | -23.0445
-19.5 | -1.3705 | 0.05292 | -0.0805 | -25.8976
-19 | -1.3778 | 0.04659 | -0.0824 | -29.5729
-18.5 | -1.3694 | 0.04188 | -0.0834 | -32.6982
-18 | -1.3625 | 0.03741 | -0.0838 | -36.4207
-17.5 | -1.3602 | 0.03286 | -0.0838 | -41.3938
-17 | -1.3491 | 0.02931 | -0.0831 | -46.0287
-16.5 | -1.3363 | 0.02604 | -0.0821 | -51.3172
-16 | -1.3213 | 0.02303 | -0.0807 | -57.373
-15.5 | -1.3006 | 0.02052 | -0.0791 | -63.3821
-15 | -1.2877 | 0.01778 | -0.0766 | -72.4241
-14.5 | -1.2781 | 0.01527 | -0.0731 | -83.7001
-13.5 | -1.2722 | 0.01195 | -0.0593 | -106.4603
-13 | -1.228 | 0.0112 | -0.0568 | -109.6429
-12.5 | -1.1756 | 0.01066 | -0.0554 | -110.2814
-12 | -1.1211 | 0.01015 | -0.0543 | -110.4532
-11.5 | -1.0658 | 0.00965 | -0.0534 | -110.4456
-11 | -1.0079 | 0.00922 | -0.0529 | -109.3167
-10.5 | -0.949 | 0.00885 | -0.0526 | -107.2316
-10 | -0.8899 | 0.00845 | -0.0524 | -105.3136
-9.5 | -0.8293 | 0.00815 | -0.0525 | -101.7546
-9 | -0.7687 | 0.00782 | -0.0526 | -98.2992
-8.5 | -0.7071 | 0.00756 | -0.0529 | -93.5317
-8 | -0.6456 | 0.00728 | -0.0533 | -88.6813
-7.5 | -0.5834 | 0.00706 | -0.0538 | -82.6346
-7 | -0.5212 | 0.00683 | -0.0544 | -76.3104
-6.5 | -0.4586 | 0.00662 | -0.0551 | -69.2749
-6 | -0.396 | 0.00641 | -0.0558 | -61.7785
-5 | -0.271 | 0.00593 | -0.0574 | -45.6998
-4.5 | -0.2085 | 0.0057 | -0.0583 | -36.5789
-4 | -0.1454 | 0.00549 | -0.0592 | -26.4845
-3.5 | -0.0824 | 0.00534 | -0.0603 | -15.4307
-3 | -0.019 | 0.00516 | -0.0613 | -3.6822
-2.5 | 0.0437 | 0.00492 | -0.0624 | 8.8821
-2 | 0.1063 | 0.0046 | -0.0635 | 23.1087
-1 | 0.233 | 0.00432 | -0.0658 | 53.9352
-0.5 | 0.2968 | 0.00428 | -0.067 | 69.3458
0 | 0.3604 | 0.00427 | -0.0682 | 84.4028
0.5 | 0.4238 | 0.00427 | -0.0694 | 99.2506
1 | 0.4876 | 0.00429 | -0.0706 | 113.6597
1.5 | 0.5511 | 0.00436 | -0.0718 | 126.3991
2 | 0.6146 | 0.00443 | -0.0729 | 138.7359
2.5 | 0.6772 | 0.00458 | -0.0739 | 147.8603
3 | 0.7389 | 0.00478 | -0.0748 | 154.5816
3.5 | 0.8002 | 0.00502 | -0.0756 | 159.4024
4 | 0.8601 | 0.00532 | -0.0762 | 161.6729
4.5 | 0.9192 | 0.00567 | -0.0766 | 162.1164
5 | 0.9783 | 0.00598 | -0.077 | 163.5953
5.5 | 1.0332 | 0.00648 | -0.0767 | 159.4444
6 | 1.0808 | 0.0073 | -0.0752 | 148.0548
6.5 | 1.1273 | 0.00799 | -0.0735 | 141.0889
7 | 1.176 | 0.00848 | -0.0721 | 138.6792
7.5 | 1.2189 | 0.00904 | -0.0696 | 134.8341
8 | 1.2362 | 0.00969 | -0.0626 | 127.5748
8.5 | 1.2592 | 0.01065 | -0.0574 | 118.2347
9 | 1.2873 | 0.01169 | -0.0534 | 110.1198
9.5 | 1.3081 | 0.01319 | -0.0489 | 99.1736
10 | 1.3302 | 0.01479 | -0.045 | 89.9391
10.5 | 1.3526 | 0.01652 | -0.0413 | 81.8765
11 | 1.3788 | 0.01817 | -0.0383 | 75.8833
11.5 | 1.4038 | 0.01998 | -0.0354 | 70.2603
12 | 1.4282 | 0.02194 | -0.0326 | 65.0957
12.5 | 1.4545 | 0.02394 | -0.0303 | 60.7561
13 | 1.4781 | 0.02622 | -0.028 | 56.373
13.5 | 1.5018 | 0.02861 | -0.0259 | 52.4921
14 | 1.5251 | 0.03113 | -0.024 | 48.9913
15 | 1.5638 | 0.03705 | -0.0205 | 42.2078
15.5 | 1.5825 | 0.04019 | -0.019 | 39.3755
16 | 1.6059 | 0.04349 | -0.019 | 36.9257
16.5 | 1.6317 | 0.04714 | -0.0194 | 34.6139
17 | 1.6529 | 0.05168 | -0.0206 | 31.9834
17.5 | 1.6793 | 0.0559 | -0.022 | 30.0411
18 | 1.7012 | 0.06075 | -0.0238 | 28.0033
20 | 1.6965 | 0.08063 | -0.0179 | 21.0406

## 151. Re 20M Mach 0.50 (1)
BIGFOIL.COM POLAR EXPORT
NACA63-420 a=0.6
NACA63-420 a=0.6 |  |  |  | Cl Max: | 1.578 | at alpha= | 10 | deg
JavaFoil+Calcfoil stall+Eppler ext transition |  |  |  | L/D Max: | 106.184 | at alpha= | 4 | deg
Re: | 20000000 |  |  | Cd Min: | 0.00607 | at alpha= | -0.5 | deg
Mach: | 0.5 |  |  | Cl=0 at alpha= | -2.8151 | deg
|  |  |  | @ Cl=0.1, Cd= | 0.0062564
|  |  |  | @ Cl=0.4, Cd= | 0.0060786
|  |  |  | @ Cl=0.6, Cd= | 0.0063164
alpha (deg) | Cl | Cd | Cm | Cl/Cd
-20 | -0.997 | 0.19449 | -0.024 | -5.127
-19.5 | -0.967 | 0.18934 | -0.024 | -5.107
-19 | -0.938 | 0.18595 | -0.024 | -5.046
-18.5 | -0.908 | 0.18516 | -0.024 | -4.903
-18 | -0.881 | 0.16667 | -0.024 | -5.285
-17.5 | -0.851 | 0.16147 | -0.025 | -5.274
-17 | -0.822 | 0.1497 | -0.025 | -5.493
-16.5 | -0.795 | 0.13648 | -0.026 | -5.827
-16 | -0.767 | 0.12631 | -0.026 | -6.072
-15.5 | -0.735 | 0.1258 | -0.025 | -5.843
-15 | -0.706 | 0.12125 | -0.025 | -5.82
-14.5 | -0.682 | 0.10521 | -0.028 | -6.479
-14 | -0.659 | 0.09035 | -0.03 | -7.29
-13.5 | -0.654 | 0.06463 | -0.036 | -10.114
-13 | -0.661 | 0.03594 | -0.042 | -18.392
-12.5 | -0.57 | 0.07803 | -0.031 | -7.308
-12 | -0.595 | 0.03468 | -0.043 | -17.147
-11.5 | -0.503 | 0.08187 | -0.027 | -6.149
-11 | -0.613 | 0.06992 | -0.032 | -8.762
-10.5 | -0.81 | 0.02418 | -0.047 | -33.494
-10 | -0.831 | 0.0188 | -0.049 | -44.198
-9.5 | -0.817 | 0.01601 | -0.05 | -51.022
-9 | -0.791 | 0.01225 | -0.052 | -64.573
-8.5 | -0.747 | 0.01108 | -0.053 | -67.399
-8 | -0.695 | 0.01016 | -0.054 | -68.407
-7.5 | -0.639 | 0.00989 | -0.055 | -64.634
-7 | -0.58 | 0.00852 | -0.057 | -68.007
-6.5 | -0.522 | 0.00838 | -0.058 | -62.243
-6 | -0.454 | 0.00805 | -0.059 | -56.398
-5.5 | -0.384 | 0.00778 | -0.06 | -49.384
-5 | -0.314 | 0.00753 | -0.061 | -41.727
-4.5 | -0.243 | 0.00697 | -0.061 | -34.866
-4 | -0.171 | 0.00682 | -0.062 | -25.115
-3.5 | -0.099 | 0.0067 | -0.063 | -14.801
-3 | -0.027 | 0.00654 | -0.064 | -4.086
-2.5 | 0.046 | 0.00636 | -0.065 | 7.222
-2 | 0.119 | 0.00622 | -0.066 | 19.093
-1.5 | 0.191 | 0.00609 | -0.066 | 31.457
-1 | 0.264 | 0.00611 | -0.067 | 43.213
-0.5 | 0.337 | 0.00607 | -0.068 | 55.458
0 | 0.41 | 0.00608 | -0.069 | 67.328
0.5 | 0.482 | 0.00621 | -0.07 | 77.713
1 | 0.555 | 0.00635 | -0.071 | 87.416
1.5 | 0.622 | 0.0063 | -0.071 | 98.745
2 | 0.691 | 0.00723 | -0.071 | 95.569
2.5 | 0.76 | 0.00763 | -0.072 | 99.665
3 | 0.822 | 0.00803 | -0.072 | 102.369
3.5 | 0.89 | 0.0085 | -0.073 | 104.664
4 | 0.957 | 0.00901 | -0.074 | 106.184
4.5 | 1.023 | 0.00982 | -0.074 | 104.135
5 | 1.088 | 0.0106 | -0.075 | 102.699
5.5 | 1.153 | 0.0115 | -0.075 | 100.247
6 | 1.216 | 0.01237 | -0.076 | 98.277
6.5 | 1.278 | 0.01325 | -0.076 | 96.482
7 | 1.338 | 0.01406 | -0.077 | 95.123
7.5 | 1.393 | 0.01503 | -0.078 | 92.686
8 | 1.443 | 0.0172 | -0.078 | 83.92
8.5 | 1.489 | 0.01838 | -0.079 | 81.015
9 | 1.529 | 0.01975 | -0.079 | 77.391
9.5 | 1.559 | 0.02119 | -0.08 | 73.605
10 | 1.578 | 0.02297 | -0.08 | 68.695
10.5 | 1.576 | 0.02501 | -0.081 | 63.031
11 | 1.532 | 0.02738 | -0.081 | 55.936
11.5 | 1.386 | 0.03093 | -0.081 | 44.807
12 | 0.984 | 0.03435 | -0.082 | 28.655
12.5 | 1.01 | 0.04027 | -0.082 | 25.076
13 | 1.043 | 0.03953 | -0.082 | 26.393
13.5 | 1.07 | 0.04469 | -0.082 | 23.934
14 | 1.091 | 0.05235 | -0.082 | 20.844
14.5 | 1.116 | 0.05793 | -0.082 | 19.259
15 | 1.072 | 0.10056 | -0.071 | 10.656

## 152. Re 20M Mach 0.50 (2)
BIGFOIL.COM POLAR EXPORT
NACA63-420 a=0.6
NACA63-420 a=0.6 |  |  |  | Cl Max: | 1.5846 | at alpha= | 17 | deg
XFOIL ncrit=9 |  |  |  | L/D Max: | 182.826 | at alpha= | 4 | deg
Re: | 20000000 |  |  | Cd Min: | 0.16045 | at alpha= | 20 | deg
Mach: | 0.5 |  |  | Cl=0 at alpha= | -2.8598 | deg
|  |  |  | @ Cl=0.1, Cd= | 0.0048712
|  |  |  | @ Cl=0.4, Cd= | 0.0044008
|  |  |  | @ Cl=0.6, Cd= | 0.004523
alpha (deg) | Cl | Cd | Cm | Cl/Cd
-12 | -1.1635 | 0.01781 | -0.1033 | -65.3285
-11.5 | -1.1393 | 0.01488 | -0.0989 | -76.5659
-11 | -1.1096 | 0.01268 | -0.0939 | -87.5079
-10.5 | -1.0961 | 0.01126 | -0.0851 | -97.3446
-10 | -1.0391 | 0.01051 | -0.0802 | -98.8677
-9.5 | -0.9734 | 0.00987 | -0.0766 | -98.6221
-9 | -0.9046 | 0.00929 | -0.0738 | -97.3735
-8.5 | -0.8326 | 0.00882 | -0.0716 | -94.3991
-8 | -0.76 | 0.00835 | -0.07 | -91.018
-7.5 | -0.6859 | 0.00799 | -0.0689 | -85.8448
-7 | -0.6119 | 0.00762 | -0.0681 | -80.3018
-6.5 | -0.5372 | 0.00733 | -0.0677 | -73.2879
-6 | -0.4625 | 0.00705 | -0.0675 | -65.6028
-5.5 | -0.3883 | 0.00679 | -0.0676 | -57.187
-5 | -0.3146 | 0.00648 | -0.0678 | -48.5494
-4.5 | -0.2419 | 0.00611 | -0.0682 | -39.5908
-4 | -0.1681 | 0.00587 | -0.0689 | -28.6371
-3.5 | -0.0942 | 0.00562 | -0.0697 | -16.7616
-3 | -0.0205 | 0.00543 | -0.0706 | -3.7753
-2.5 | 0.0526 | 0.0051 | -0.0717 | 10.3137
-2 | 0.1251 | 0.00475 | -0.0728 | 26.3368
-1.5 | 0.199 | 0.00458 | -0.074 | 43.4498
-1 | 0.2733 | 0.00446 | -0.0754 | 61.278
-0.5 | 0.3475 | 0.00445 | -0.0767 | 78.0899
0 | 0.4222 | 0.00438 | -0.0781 | 96.3927
0.5 | 0.4963 | 0.00443 | -0.0794 | 112.0316
1 | 0.5711 | 0.00448 | -0.0807 | 127.4777
1.5 | 0.645 | 0.00459 | -0.0819 | 140.5229
2 | 0.72 | 0.00465 | -0.0831 | 154.8387
2.5 | 0.7938 | 0.00478 | -0.0841 | 166.0669
3 | 0.8675 | 0.00493 | -0.085 | 175.9635
3.5 | 0.9393 | 0.00518 | -0.0854 | 181.332
4 | 1.0092 | 0.00552 | -0.0855 | 182.8261
4.5 | 1.0756 | 0.00594 | -0.0849 | 181.0774
5 | 1.1357 | 0.00652 | -0.0831 | 174.1871
5.5 | 1.191 | 0.00713 | -0.0805 | 167.0407
6 | 1.2151 | 0.00793 | -0.0726 | 153.2282
6.5 | 1.2181 | 0.00957 | -0.0628 | 127.2832
7 | 1.2303 | 0.0116 | -0.0555 | 106.0603
7.5 | 1.2331 | 0.01426 | -0.048 | 86.4727
8 | 1.254 | 0.0165 | -0.0427 | 76
8.5 | 1.2758 | 0.01884 | -0.0379 | 67.7176
9 | 1.3005 | 0.02125 | -0.0336 | 61.2
9.5 | 1.3133 | 0.02445 | -0.029 | 53.7137
10 | 1.3243 | 0.02805 | -0.0247 | 47.2121
11 | 1.3493 | 0.03586 | -0.0179 | 37.6269
11.5 | 1.3726 | 0.03948 | -0.0155 | 34.767
12 | 1.3944 | 0.04339 | -0.0134 | 32.1364
12.5 | 1.4176 | 0.04736 | -0.0115 | 29.9324
13 | 1.4401 | 0.05158 | -0.0099 | 27.9197
13.5 | 1.4627 | 0.05597 | -0.0085 | 26.1336
14 | 1.4858 | 0.06052 | -0.0074 | 24.5506
14.5 | 1.5056 | 0.06551 | -0.0066 | 22.9828
15 | 1.5256 | 0.07071 | -0.0061 | 21.5754
17 | 1.5846 | 0.09544 | -0.0076 | 16.6031
18 | 1.5735 | 0.11266 | -0.012 | 13.9668
18.5 | 1.5532 | 0.1237 | -0.0169 | 12.5562
19 | 1.5271 | 0.13572 | -0.0232 | 11.2518
19.5 | 1.5008 | 0.14799 | -0.0304 | 10.1412
20 | 1.4755 | 0.16045 | -0.0382 | 9.196